## index
index | Re | Mach | Datasource
1 | 50000 | 0 | JavaFoil+Calcfoil stall+Eppler ext transition
2 | 50000 | 0 | XFOIL ncrit=9
3 | 50000 | 0.1 | JavaFoil+Calcfoil stall+Eppler ext transition
4 | 50000 | 0.1 | XFOIL ncrit=9
5 | 50000 | 0.25 | JavaFoil+Calcfoil stall+Eppler ext transition
6 | 50000 | 0.25 | XFOIL ncrit=9
7 | 50000 | 0.5 | JavaFoil+Calcfoil stall+Eppler ext transition
8 | 50000 | 0.5 | XFOIL ncrit=9
9 | 100000 | 0 | JavaFoil+Calcfoil stall+Eppler ext transition
10 | 100000 | 0 | XFOIL ncrit=9
11 | 100000 | 0.1 | JavaFoil+Calcfoil stall+Eppler ext transition
12 | 100000 | 0.1 | XFOIL ncrit=9
13 | 100000 | 0.25 | JavaFoil+Calcfoil stall+Eppler ext transition
14 | 100000 | 0.25 | XFOIL ncrit=9
15 | 100000 | 0.5 | JavaFoil+Calcfoil stall+Eppler ext transition
16 | 100000 | 0.5 | XFOIL ncrit=9
17 | 250000 | 0 | JavaFoil+Calcfoil stall+Eppler ext transition
18 | 250000 | 0 | XFOIL ncrit=9
19 | 250000 | 0.1 | JavaFoil+Calcfoil stall+Eppler ext transition
20 | 250000 | 0.1 | XFOIL ncrit=9
21 | 250000 | 0.25 | JavaFoil+Calcfoil stall+Eppler ext transition
22 | 250000 | 0.25 | XFOIL ncrit=9
23 | 250000 | 0.5 | JavaFoil+Calcfoil stall+Eppler ext transition
24 | 250000 | 0.5 | XFOIL ncrit=9
25 | 500000 | 0 | JavaFoil+Calcfoil stall+Eppler ext transition
26 | 500000 | 0 | XFOIL ncrit=9
27 | 500000 | 0.1 | JavaFoil+Calcfoil stall+Eppler ext transition
28 | 500000 | 0.1 | XFOIL ncrit=9
29 | 500000 | 0.25 | JavaFoil+Calcfoil stall+Eppler ext transition
30 | 500000 | 0.25 | XFOIL ncrit=9
31 | 500000 | 0.5 | JavaFoil+Calcfoil stall+Eppler ext transition
32 | 500000 | 0.5 | XFOIL ncrit=9
33 | 750000 | 0 | JavaFoil+Calcfoil stall+Eppler ext transition
34 | 750000 | 0 | XFOIL ncrit=9
35 | 750000 | 0.1 | JavaFoil+Calcfoil stall+Eppler ext transition
36 | 750000 | 0.1 | XFOIL ncrit=9
37 | 750000 | 0.25 | JavaFoil+Calcfoil stall+Eppler ext transition
38 | 750000 | 0.25 | XFOIL ncrit=9
39 | 750000 | 0.5 | JavaFoil+Calcfoil stall+Eppler ext transition
40 | 750000 | 0.5 | XFOIL ncrit=9
41 | 1000000 | 0 | JavaFoil+Calcfoil stall+Eppler ext transition
42 | 1000000 | 0 | XFOIL ncrit=9
43 | 1000000 | 0.1 | JavaFoil+Calcfoil stall+Eppler ext transition
44 | 1000000 | 0.1 | XFOIL ncrit=9
45 | 1000000 | 0.25 | JavaFoil+Calcfoil stall+Eppler ext transition
46 | 1000000 | 0.25 | XFOIL ncrit=9
47 | 1000000 | 0.5 | JavaFoil+Calcfoil stall+Eppler ext transition
48 | 1000000 | 0.5 | XFOIL ncrit=9
49 | 2000000 | 0 | JavaFoil+Calcfoil stall+Eppler ext transition
50 | 2000000 | 0 | XFOIL ncrit=9
51 | 2000000 | 0.1 | JavaFoil+Calcfoil stall+Eppler ext transition
52 | 2000000 | 0.1 | XFOIL ncrit=9
53 | 2000000 | 0.25 | JavaFoil+Calcfoil stall+Eppler ext transition
54 | 2000000 | 0.25 | XFOIL ncrit=9
55 | 2000000 | 0.5 | JavaFoil+Calcfoil stall+Eppler ext transition
56 | 2000000 | 0.5 | XFOIL ncrit=9
57 | 3000000 | 0 | JavaFoil+Calcfoil stall+Eppler ext transition
58 | 3000000 | 0 | XFOIL ncrit=9
59 | 3000000 | 0.1 | JavaFoil+Calcfoil stall+Eppler ext transition
60 | 3000000 | 0.1 | XFOIL ncrit=9
61 | 3000000 | 0.25 | JavaFoil+Calcfoil stall+Eppler ext transition
62 | 3000000 | 0.25 | XFOIL ncrit=9
63 | 3000000 | 0.5 | JavaFoil+Calcfoil stall+Eppler ext transition
64 | 3000000 | 0.5 | XFOIL ncrit=9
65 | 4000000 | 0 | JavaFoil+Calcfoil stall+Eppler ext transition
66 | 4000000 | 0 | XFOIL ncrit=9
67 | 4000000 | 0.1 | JavaFoil+Calcfoil stall+Eppler ext transition
68 | 4000000 | 0.1 | XFOIL ncrit=9
69 | 4000000 | 0.25 | JavaFoil+Calcfoil stall+Eppler ext transition
70 | 4000000 | 0.25 | XFOIL ncrit=9
71 | 4000000 | 0.5 | JavaFoil+Calcfoil stall+Eppler ext transition
72 | 4000000 | 0.5 | XFOIL ncrit=9
73 | 5000000 | 0 | JavaFoil+Calcfoil stall+Eppler ext transition
74 | 5000000 | 0 | XFOIL ncrit=9
75 | 5000000 | 0.1 | JavaFoil+Calcfoil stall+Eppler ext transition
76 | 5000000 | 0.1 | XFOIL ncrit=9
77 | 5000000 | 0.25 | JavaFoil+Calcfoil stall+Eppler ext transition
78 | 5000000 | 0.25 | XFOIL ncrit=9
79 | 5000000 | 0.5 | JavaFoil+Calcfoil stall+Eppler ext transition
80 | 5000000 | 0.5 | XFOIL ncrit=9
81 | 6000000 | 0 | JavaFoil+Calcfoil stall+Eppler ext transition
82 | 6000000 | 0 | XFOIL ncrit=9
83 | 6000000 | 0.1 | JavaFoil+Calcfoil stall+Eppler ext transition
84 | 6000000 | 0.1 | XFOIL ncrit=9
85 | 6000000 | 0.25 | JavaFoil+Calcfoil stall+Eppler ext transition
86 | 6000000 | 0.25 | XFOIL ncrit=9
87 | 6000000 | 0.5 | JavaFoil+Calcfoil stall+Eppler ext transition
88 | 6000000 | 0.5 | XFOIL ncrit=9
89 | 7000000 | 0 | JavaFoil+Calcfoil stall+Eppler ext transition
90 | 7000000 | 0 | XFOIL ncrit=9
91 | 7000000 | 0.1 | JavaFoil+Calcfoil stall+Eppler ext transition
92 | 7000000 | 0.1 | XFOIL ncrit=9
93 | 7000000 | 0.25 | JavaFoil+Calcfoil stall+Eppler ext transition
94 | 7000000 | 0.25 | XFOIL ncrit=9
95 | 7000000 | 0.5 | JavaFoil+Calcfoil stall+Eppler ext transition
96 | 7000000 | 0.5 | XFOIL ncrit=9
97 | 8000000 | 0 | JavaFoil+Calcfoil stall+Eppler ext transition
98 | 8000000 | 0 | XFOIL ncrit=9
99 | 8000000 | 0.1 | JavaFoil+Calcfoil stall+Eppler ext transition
100 | 8000000 | 0.1 | XFOIL ncrit=9
101 | 8000000 | 0.25 | JavaFoil+Calcfoil stall+Eppler ext transition
102 | 8000000 | 0.25 | XFOIL ncrit=9
103 | 8000000 | 0.5 | JavaFoil+Calcfoil stall+Eppler ext transition
104 | 8000000 | 0.5 | XFOIL ncrit=9
105 | 10000000 | 0 | JavaFoil+Calcfoil stall+Eppler ext transition
106 | 10000000 | 0 | XFOIL ncrit=9
107 | 10000000 | 0.1 | JavaFoil+Calcfoil stall+Eppler ext transition
108 | 10000000 | 0.1 | XFOIL ncrit=9
109 | 10000000 | 0.25 | JavaFoil+Calcfoil stall+Eppler ext transition
110 | 10000000 | 0.25 | XFOIL ncrit=9
111 | 10000000 | 0.5 | JavaFoil+Calcfoil stall+Eppler ext transition
112 | 10000000 | 0.5 | XFOIL ncrit=9
113 | 12000000 | 0 | JavaFoil+Calcfoil stall+Eppler ext transition
114 | 12000000 | 0 | XFOIL ncrit=9
115 | 12000000 | 0.1 | JavaFoil+Calcfoil stall+Eppler ext transition
116 | 12000000 | 0.1 | XFOIL ncrit=9
117 | 12000000 | 0.25 | JavaFoil+Calcfoil stall+Eppler ext transition
118 | 12000000 | 0.25 | XFOIL ncrit=9
119 | 12000000 | 0.5 | JavaFoil+Calcfoil stall+Eppler ext transition
120 | 12000000 | 0.5 | XFOIL ncrit=9
121 | 14000000 | 0 | JavaFoil+Calcfoil stall+Eppler ext transition
122 | 14000000 | 0 | XFOIL ncrit=9
123 | 14000000 | 0.1 | JavaFoil+Calcfoil stall+Eppler ext transition
124 | 14000000 | 0.1 | XFOIL ncrit=9
125 | 14000000 | 0.25 | JavaFoil+Calcfoil stall+Eppler ext transition
126 | 14000000 | 0.25 | XFOIL ncrit=9
127 | 14000000 | 0.5 | JavaFoil+Calcfoil stall+Eppler ext transition
128 | 14000000 | 0.5 | XFOIL ncrit=9
129 | 16000000 | 0 | JavaFoil+Calcfoil stall+Eppler ext transition
130 | 16000000 | 0 | XFOIL ncrit=9
131 | 16000000 | 0.1 | JavaFoil+Calcfoil stall+Eppler ext transition
132 | 16000000 | 0.1 | XFOIL ncrit=9
133 | 16000000 | 0.25 | JavaFoil+Calcfoil stall+Eppler ext transition
134 | 16000000 | 0.25 | XFOIL ncrit=9
135 | 16000000 | 0.5 | JavaFoil+Calcfoil stall+Eppler ext transition
136 | 16000000 | 0.5 | XFOIL ncrit=9
137 | 18000000 | 0 | JavaFoil+Calcfoil stall+Eppler ext transition
138 | 18000000 | 0 | XFOIL ncrit=9
139 | 18000000 | 0.1 | JavaFoil+Calcfoil stall+Eppler ext transition
140 | 18000000 | 0.1 | XFOIL ncrit=9
141 | 18000000 | 0.25 | JavaFoil+Calcfoil stall+Eppler ext transition
142 | 18000000 | 0.25 | XFOIL ncrit=9
143 | 18000000 | 0.5 | JavaFoil+Calcfoil stall+Eppler ext transition
144 | 18000000 | 0.5 | XFOIL ncrit=9
145 | 20000000 | 0 | JavaFoil+Calcfoil stall+Eppler ext transition
146 | 20000000 | 0 | XFOIL ncrit=9
147 | 20000000 | 0.1 | JavaFoil+Calcfoil stall+Eppler ext transition
148 | 20000000 | 0.1 | XFOIL ncrit=9
149 | 20000000 | 0.25 | JavaFoil+Calcfoil stall+Eppler ext transition
150 | 20000000 | 0.25 | XFOIL ncrit=9
151 | 20000000 | 0.5 | JavaFoil+Calcfoil stall+Eppler ext transition
152 | 20000000 | 0.5 | XFOIL ncrit=9

## 1. Re 50k Mach 0.00 (1)
BIGFOIL.COM POLAR EXPORT
NACA64-410 a=0.0
NACA64-410 a=0.0 |  |  |  | Cl Max: | 0.906 | at alpha= | 10 | deg
JavaFoil+Calcfoil stall+Eppler ext transition |  |  |  | L/D Max: | 37.533 | at alpha= | 6 | deg
Re: | 50000 |  |  | Cd Min: | 0.01547 | at alpha= | 0 | deg
Mach: | 0 |  |  | Cl=0 at alpha= | -1.9255 | deg
|  |  |  | @ Cl=0.1, Cd= | 0.032322
|  |  |  | @ Cl=0.4, Cd= | 0.016446
|  |  |  | @ Cl=0.6, Cd= | 0.018584
alpha (deg) | Cl | Cd | Cm | Cl/Cd
-15.5 | -0.361 | 0.3835 | -0.006 | -0.942
-15 | -0.38 | 0.33806 | -0.006 | -1.124
-14.5 | -0.399 | 0.29855 | -0.006 | -1.336
-14 | -0.418 | 0.27102 | -0.006 | -1.541
-13.5 | -0.436 | 0.25643 | -0.006 | -1.7
-13 | -0.453 | 0.22814 | -0.006 | -1.988
-12.5 | -0.47 | 0.20763 | -0.007 | -2.263
-12 | -0.485 | 0.18381 | -0.007 | -2.636
-11.5 | -0.497 | 0.16859 | -0.007 | -2.948
-11 | -0.507 | 0.15324 | -0.007 | -3.307
-10.5 | -0.513 | 0.13778 | -0.007 | -3.723
-10 | -0.511 | 0.13003 | -0.007 | -3.932
-9.5 | -0.505 | 0.11396 | -0.007 | -4.429
-9 | -0.494 | 0.10373 | -0.008 | -4.767
-8.5 | -0.48 | 0.09316 | -0.008 | -5.153
-8 | -0.462 | 0.08369 | -0.009 | -5.517
-7.5 | -0.439 | 0.0741 | -0.009 | -5.928
-7 | -0.413 | 0.06992 | -0.009 | -5.907
-6.5 | -0.383 | 0.06306 | -0.009 | -6.073
-6 | -0.35 | 0.05854 | -0.01 | -5.97
-5.5 | -0.313 | 0.05353 | -0.01 | -5.849
-5 | -0.274 | 0.04949 | -0.01 | -5.538
-4.5 | -0.233 | 0.0465 | -0.01 | -5.008
-4 | -0.19 | 0.04345 | -0.011 | -4.366
-3.5 | -0.145 | 0.04101 | -0.011 | -3.536
-3 | -0.1 | 0.03962 | -0.011 | -2.512
-2.5 | -0.053 | 0.03829 | -0.012 | -1.393
-2 | -0.007 | 0.03694 | -0.012 | -0.182
-1.5 | 0.04 | 0.03597 | -0.013 | 1.121
-1 | 0.088 | 0.03519 | -0.014 | 2.492
-0.5 | 0.168 | 0.01607 | -0.03 | 10.436
0 | 0.223 | 0.01547 | -0.03 | 14.386
0.5 | 0.279 | 0.0157 | -0.03 | 17.753
1 | 0.335 | 0.01598 | -0.03 | 20.943
1.5 | 0.39 | 0.01637 | -0.031 | 23.828
2 | 0.445 | 0.01679 | -0.031 | 26.483
2.5 | 0.499 | 0.01729 | -0.031 | 28.848
3 | 0.552 | 0.01791 | -0.032 | 30.835
3.5 | 0.604 | 0.01864 | -0.032 | 32.433
4 | 0.656 | 0.01948 | -0.032 | 33.659
4.5 | 0.706 | 0.02039 | -0.032 | 34.614
5 | 0.755 | 0.02137 | -0.033 | 35.302
5.5 | 0.834 | 0.02239 | -0.034 | 37.226
6 | 0.88 | 0.02346 | -0.035 | 37.533
6.5 | 0.768 | 0.04989 | -0.016 | 15.398
7 | 0.803 | 0.05368 | -0.015 | 14.965
7.5 | 0.836 | 0.05794 | -0.015 | 14.424
8 | 0.864 | 0.06328 | -0.014 | 13.648
8.5 | 0.884 | 0.06858 | -0.014 | 12.885
9 | 0.897 | 0.07446 | -0.013 | 12.053
9.5 | 0.905 | 0.0806 | -0.012 | 11.227
10 | 0.906 | 0.09036 | -0.012 | 10.024
10.5 | 0.9 | 0.09738 | -0.011 | 9.242
11 | 0.888 | 0.10368 | -0.011 | 8.567
11.5 | 0.871 | 0.11417 | -0.011 | 7.625
12 | 0.848 | 0.13042 | -0.008 | 6.5
12.5 | 0.821 | 0.14257 | -0.01 | 5.759
13 | 0.791 | 0.1573 | -0.01 | 5.027
13.5 | 0.758 | 0.1725 | -0.01 | 4.394
14 | 0.723 | 0.19853 | -0.009 | 3.643
14.5 | 0.688 | 0.2005 | -0.011 | 3.431
15 | 0.652 | 0.22106 | -0.011 | 2.95

## 2. Re 50k Mach 0.00 (2)
BIGFOIL.COM POLAR EXPORT
NACA64-410 a=0.0
NACA64-410 a=0.0 |  |  |  | Cl Max: | 1.1081 | at alpha= | 10 | deg
XFOIL ncrit=9 |  |  |  | L/D Max: | 35.2861 | at alpha= | 7.5 | deg
Re: | 50000 |  |  | Cd Min: | 0.25056 | at alpha= | -20 | deg
Mach: | 0 |  |  | Cl=0 at alpha= | -0.26526 | deg
|  |  |  | @ Cl=0.1, Cd= | 0.026499
|  |  |  | @ Cl=0.4, Cd= | 0.036708
|  |  |  | @ Cl=0.6, Cd= | 0.044489
alpha (deg) | Cl | Cd | Cm | Cl/Cd
-20 | -0.74 | 0.25056 | 0.0629 | -2.9534
-19.5 | -0.7231 | 0.24532 | 0.0582 | -2.9476
-19 | -0.7118 | 0.24425 | 0.0522 | -2.9142
-18.5 | -0.7078 | 0.24665 | 0.0459 | -2.8697
-18 | -0.671 | 0.22587 | 0.0458 | -2.9707
-17.5 | -0.6531 | 0.21937 | 0.0421 | -2.9772
-17 | -0.642 | 0.21643 | 0.0367 | -2.9663
-16.5 | -0.6447 | 0.21902 | 0.0301 | -2.9436
-16 | -0.6035 | 0.19981 | 0.0305 | -3.0204
-15.5 | -0.5897 | 0.19436 | 0.0263 | -3.0341
-15 | -0.5931 | 0.19452 | 0.02 | -3.049
-14.5 | -0.5576 | 0.17987 | 0.0197 | -3.1
-14 | -0.55 | 0.17525 | 0.0153 | -3.1384
-13.5 | -0.5333 | 0.16682 | 0.0125 | -3.1969
-13 | -0.5244 | 0.16126 | 0.009 | -3.2519
-12.5 | -0.5062 | 0.15269 | 0.007 | -3.3152
-12 | -0.5197 | 0.15054 | 0.0006 | -3.4522
-11.5 | -0.4926 | 0.14023 | 0.0002 | -3.5128
-11 | -0.4766 | 0.13212 | -0.0014 | -3.6073
-10.5 | -0.4665 | 0.125 | -0.0037 | -3.732
-10 | -0.4606 | 0.11847 | -0.0062 | -3.8879
-9.5 | -0.4693 | 0.11346 | -0.01 | -4.1363
-9 | -0.4561 | 0.10629 | -0.0101 | -4.2911
-8.5 | -0.429 | 0.09821 | -0.0081 | -4.3682
-7.5 | -0.4006 | 0.08639 | -0.0036 | -4.6371
-7 | -0.3611 | 0.08052 | 0.0028 | -4.4846
-6.5 | -0.3109 | 0.07415 | 0.0083 | -4.1929
-6 | -0.2541 | 0.0666 | 0.0091 | -3.8153
-5 | -0.3438 | 0.06049 | 0.0144 | -5.6836
-4 | -0.4068 | 0.04051 | -0.0238 | -10.042
-3.5 | -0.3564 | 0.03603 | -0.0231 | -9.8918
-3 | -0.3109 | 0.03237 | -0.0219 | -9.6046
-2.5 | -0.2655 | 0.02982 | -0.0205 | -8.9034
-2 | -0.2212 | 0.02792 | -0.0185 | -7.9226
-1.5 | -0.1788 | 0.02666 | -0.0166 | -6.7067
-1 | -0.1133 | 0.02534 | -0.0196 | -4.4712
-0.5 | -0.0323 | 0.02333 | -0.0225 | -1.3845
0 | 0.0365 | 0.0249 | -0.0276 | 1.4659
0.5 | 0.104 | 0.0266 | -0.0325 | 3.9098
1 | 0.159 | 0.02818 | -0.035 | 5.6423
1.5 | 0.2133 | 0.02987 | -0.0374 | 7.1409
2 | 0.2711 | 0.03175 | -0.0402 | 8.5386
2.5 | 0.3251 | 0.0337 | -0.0423 | 9.6469
3 | 0.3757 | 0.03569 | -0.0438 | 10.5268
3.5 | 0.4263 | 0.03781 | -0.045 | 11.2748
4 | 0.4822 | 0.03999 | -0.0468 | 12.058
4.5 | 0.5341 | 0.04212 | -0.0476 | 12.6804
5 | 0.5834 | 0.04421 | -0.0477 | 13.1961
5.5 | 0.6585 | 0.04547 | -0.0494 | 14.4821
6.5 | 0.7983 | 0.04459 | -0.0456 | 17.9031
7 | 0.9293 | 0.03147 | -0.0347 | 29.5297
7.5 | 0.9559 | 0.02709 | -0.021 | 35.2861
8 | 0.9607 | 0.03298 | -0.014 | 29.1298
8.5 | 1.0215 | 0.03842 | -0.013 | 26.5877
9 | 1.0723 | 0.04456 | -0.0118 | 24.0642
9.5 | 1.1 | 0.05176 | -0.0091 | 21.2519
10 | 1.1081 | 0.05976 | -0.0058 | 18.5425
10.5 | 1.088 | 0.06864 | -0.0024 | 15.8508
11 | 1.0448 | 0.07735 | 0 | 13.5074
11.5 | 1.0025 | 0.08809 | -0.002 | 11.3804
12 | 0.8988 | 0.11024 | -0.0182 | 8.1531
13 | 0.7858 | 0.16137 | -0.0567 | 4.8696
13.5 | 0.8028 | 0.17101 | -0.0589 | 4.6945
14 | 0.8063 | 0.17781 | -0.0618 | 4.5346
14.5 | 0.8168 | 0.18523 | -0.0645 | 4.4097
15 | 0.829 | 0.19306 | -0.0674 | 4.294

## 3. Re 50k Mach 0.10 (1)
BIGFOIL.COM POLAR EXPORT
NACA64-410 a=0.0
NACA64-410 a=0.0 |  |  |  | Cl Max: | 0.902 | at alpha= | 9.5 | deg
JavaFoil+Calcfoil stall+Eppler ext transition |  |  |  | L/D Max: | 37.443 | at alpha= | 6 | deg
Re: | 50000 |  |  | Cd Min: | 0.0155 | at alpha= | 0 | deg
Mach: | 0.1 |  |  | Cl=0 at alpha= | -1.9271 | deg
|  |  |  | @ Cl=0.1, Cd= | 0.032401
|  |  |  | @ Cl=0.4, Cd= | 0.01649
|  |  |  | @ Cl=0.6, Cd= | 0.01862
alpha (deg) | Cl | Cd | Cm | Cl/Cd
-15 | -0.338 | 0.39581 | -0.006 | -0.855
-14.5 | -0.359 | 0.35125 | -0.006 | -1.023
-14 | -0.381 | 0.30418 | -0.006 | -1.252
-13.5 | -0.402 | 0.28336 | -0.006 | -1.419
-13 | -0.423 | 0.24341 | -0.006 | -1.737
-12.5 | -0.442 | 0.22264 | -0.007 | -1.987
-12 | -0.461 | 0.20109 | -0.007 | -2.29
-11.5 | -0.476 | 0.17202 | -0.007 | -2.77
-11 | -0.489 | 0.15965 | -0.007 | -3.066
-10.5 | -0.499 | 0.14314 | -0.007 | -3.486
-10 | -0.5 | 0.1342 | -0.007 | -3.726
-9.5 | -0.496 | 0.11979 | -0.007 | -4.141
-9 | -0.488 | 0.10451 | -0.008 | -4.669
-8.5 | -0.475 | 0.09515 | -0.008 | -4.997
-8 | -0.459 | 0.08358 | -0.008 | -5.488
-7.5 | -0.438 | 0.07617 | -0.009 | -5.745
-7 | -0.412 | 0.06846 | -0.009 | -6.021
-6.5 | -0.383 | 0.06387 | -0.009 | -5.995
-6 | -0.35 | 0.05856 | -0.009 | -5.977
-5.5 | -0.314 | 0.05418 | -0.01 | -5.794
-5 | -0.275 | 0.05 | -0.01 | -5.499
-4.5 | -0.234 | 0.04686 | -0.01 | -4.989
-4 | -0.191 | 0.04368 | -0.011 | -4.362
-3.5 | -0.146 | 0.0412 | -0.011 | -3.536
-3 | -0.1 | 0.03973 | -0.011 | -2.516
-2.5 | -0.054 | 0.03838 | -0.012 | -1.397
-2 | -0.007 | 0.03701 | -0.013 | -0.182
-1.5 | 0.041 | 0.03602 | -0.013 | 1.125
-1 | 0.088 | 0.03524 | -0.014 | 2.501
-0.5 | 0.169 | 0.01608 | -0.03 | 10.483
0 | 0.224 | 0.0155 | -0.03 | 14.421
0.5 | 0.28 | 0.01574 | -0.03 | 17.786
1 | 0.336 | 0.01603 | -0.031 | 20.956
1.5 | 0.392 | 0.01643 | -0.031 | 23.829
2 | 0.447 | 0.01684 | -0.031 | 26.512
2.5 | 0.501 | 0.01736 | -0.031 | 28.867
3 | 0.555 | 0.01798 | -0.032 | 30.846
3.5 | 0.607 | 0.01872 | -0.032 | 32.424
4 | 0.658 | 0.01957 | -0.032 | 33.646
4.5 | 0.709 | 0.02051 | -0.032 | 34.567
5 | 0.758 | 0.0215 | -0.033 | 35.242
5.5 | 0.837 | 0.02253 | -0.035 | 37.155
6 | 0.884 | 0.02361 | -0.035 | 37.443
6.5 | 0.771 | 0.0502 | -0.016 | 15.367
7 | 0.806 | 0.0538 | -0.015 | 14.988
7.5 | 0.838 | 0.05855 | -0.015 | 14.32
8 | 0.866 | 0.06304 | -0.014 | 13.731
8.5 | 0.885 | 0.06832 | -0.014 | 12.949
9 | 0.897 | 0.07379 | -0.013 | 12.154
9.5 | 0.902 | 0.08055 | -0.012 | 11.202
10 | 0.901 | 0.09183 | -0.012 | 9.807
10.5 | 0.892 | 0.10077 | -0.011 | 8.849
11 | 0.876 | 0.10931 | -0.011 | 8.017
11.5 | 0.855 | 0.11798 | -0.011 | 7.244
12 | 0.828 | 0.13315 | -0.01 | 6.216
12.5 | 0.796 | 0.14737 | -0.01 | 5.402
13 | 0.761 | 0.15757 | -0.01 | 4.83
13.5 | 0.724 | 0.17575 | -0.01 | 4.118
14 | 0.685 | 0.19687 | -0.011 | 3.478
14.5 | 0.645 | 0.21515 | -0.011 | 2.997

## 4. Re 50k Mach 0.10 (2)
BIGFOIL.COM POLAR EXPORT
NACA64-410 a=0.0
NACA64-410 a=0.0 |  |  |  | Cl Max: | 1.1026 | at alpha= | 10 | deg
XFOIL ncrit=9 |  |  |  | L/D Max: | 34.3939 | at alpha= | 7.5 | deg
Re: | 50000 |  |  | Cd Min: | 0.25135 | at alpha= | -20 | deg
Mach: | 0.1 |  |  | Cl=0 at alpha= | -0.28286 | deg
|  |  |  | @ Cl=0.1, Cd= | 0.026604
|  |  |  | @ Cl=0.4, Cd= | 0.036775
|  |  |  | @ Cl=0.6, Cd= | 0.04476
alpha (deg) | Cl | Cd | Cm | Cl/Cd
-20 | -0.7425 | 0.25135 | 0.0634 | -2.954
-19.5 | -0.7256 | 0.24635 | 0.0585 | -2.9454
-19 | -0.7151 | 0.24599 | 0.0523 | -2.907
-18.5 | -0.7115 | 0.24864 | 0.046 | -2.8616
-18 | -0.6724 | 0.22632 | 0.0462 | -2.971
-17.5 | -0.6548 | 0.22003 | 0.0424 | -2.976
-17 | -0.6449 | 0.21786 | 0.0367 | -2.9602
-16.5 | -0.6277 | 0.20986 | 0.0328 | -2.991
-16 | -0.6042 | 0.20027 | 0.0308 | -3.0169
-15.5 | -0.5915 | 0.1953 | 0.0262 | -3.0287
-15 | -0.5962 | 0.19596 | 0.0198 | -3.0425
-14.5 | -0.5576 | 0.18026 | 0.0199 | -3.0933
-14 | -0.5524 | 0.17638 | 0.0151 | -3.1319
-13.5 | -0.5313 | 0.16687 | 0.0129 | -3.1839
-13 | -0.5268 | 0.16231 | 0.0087 | -3.2456
-12.5 | -0.5058 | 0.15314 | 0.0071 | -3.3029
-12 | -0.5021 | 0.14707 | 0.003 | -3.414
-11.5 | -0.4953 | 0.14124 | -0.0002 | -3.5068
-11 | -0.4778 | 0.13284 | -0.0017 | -3.5968
-10.5 | -0.4674 | 0.12565 | -0.004 | -3.7199
-10 | -0.4631 | 0.11929 | -0.0067 | -3.8821
-9.5 | -0.4463 | 0.11153 | -0.0071 | -4.0016
-9 | -0.4382 | 0.10501 | -0.0081 | -4.1729
-8.5 | -0.4296 | 0.0988 | -0.0082 | -4.3482
-8 | -0.4162 | 0.09255 | -0.0069 | -4.497
-7 | -0.3641 | 0.08118 | 0.0028 | -4.4851
-6.5 | -0.3135 | 0.07475 | 0.0084 | -4.194
-6 | -0.253 | 0.06676 | 0.0088 | -3.7897
-5 | -0.3443 | 0.06109 | 0.0152 | -5.6359
-4.5 | -0.4399 | 0.06004 | 0.0257 | -7.3268
-4 | -0.4102 | 0.04098 | -0.0237 | -10.0098
-3.5 | -0.3598 | 0.03643 | -0.0231 | -9.8765
-3 | -0.3141 | 0.03265 | -0.022 | -9.6202
-2.5 | -0.2686 | 0.03006 | -0.0206 | -8.9355
-2 | -0.2238 | 0.02812 | -0.0187 | -7.9587
-1.5 | -0.1811 | 0.02681 | -0.0167 | -6.7549
-1 | -0.1122 | 0.02554 | -0.0202 | -4.3931
-0.5 | -0.0304 | 0.02346 | -0.0231 | -1.2958
0 | 0.0396 | 0.02507 | -0.0284 | 1.5796
0.5 | 0.1034 | 0.02669 | -0.0325 | 3.8741
1 | 0.1584 | 0.02828 | -0.035 | 5.6011
1.5 | 0.2146 | 0.03001 | -0.0377 | 7.1509
2 | 0.2755 | 0.03194 | -0.0409 | 8.6255
2.5 | 0.3235 | 0.03383 | -0.0421 | 9.5625
3 | 0.3805 | 0.03588 | -0.0444 | 10.6048
3.5 | 0.4265 | 0.03799 | -0.045 | 11.2266
4 | 0.4792 | 0.04018 | -0.0463 | 11.9263
4.5 | 0.5311 | 0.04236 | -0.0471 | 12.5378
5 | 0.5866 | 0.04438 | -0.0478 | 13.2177
5.5 | 0.6465 | 0.04608 | -0.0481 | 14.0299
6 | 0.72 | 0.04658 | -0.0481 | 15.4573
6.5 | 0.7905 | 0.04553 | -0.0451 | 17.3622
7 | 0.9338 | 0.03101 | -0.0335 | 30.1129
7.5 | 0.9534 | 0.02772 | -0.0196 | 34.3939
8 | 0.9644 | 0.03355 | -0.0135 | 28.7452
8.5 | 1.0256 | 0.03904 | -0.0124 | 26.2705
9 | 1.0754 | 0.04539 | -0.0111 | 23.6924
9.5 | 1.0993 | 0.05271 | -0.0083 | 20.8556
10 | 1.1026 | 0.06073 | -0.0049 | 18.1558
10.5 | 1.079 | 0.06948 | -0.0016 | 15.5296
11 | 1.0336 | 0.07828 | 0.0002 | 13.2039
11.5 | 0.9914 | 0.08945 | -0.0026 | 11.0833
12 | 0.8836 | 0.11501 | -0.022 | 7.6828
13 | 0.7862 | 0.16192 | -0.057 | 4.8555
13.5 | 0.8044 | 0.17174 | -0.0592 | 4.6838
14 | 0.8078 | 0.17853 | -0.0622 | 4.5247
14.5 | 0.8178 | 0.18586 | -0.0649 | 4.4001
15 | 0.8307 | 0.19378 | -0.0679 | 4.2868

## 5. Re 50k Mach 0.25 (1)
BIGFOIL.COM POLAR EXPORT
NACA64-410 a=0.0
NACA64-410 a=0.0 |  |  |  | Cl Max: | 0.902 | at alpha= | 6 | deg
JavaFoil+Calcfoil stall+Eppler ext transition |  |  |  | L/D Max: | 36.899 | at alpha= | 6 | deg
Re: | 50000 |  |  | Cd Min: | 0.01573 | at alpha= | 0 | deg
Mach: | 0.25 |  |  | Cl=0 at alpha= | -1.9286 | deg
|  |  |  | @ Cl=0.1, Cd= | 0.033146
|  |  |  | @ Cl=0.4, Cd= | 0.016723
|  |  |  | @ Cl=0.6, Cd= | 0.018927
alpha (deg) | Cl | Cd | Cm | Cl/Cd
-13.5 | -0.066 | 0.33232 | -0.008 | -0.197
-13 | -0.063 | 0.77882 | -0.007 | -0.081
-12.5 | -0.169 | 0.54761 | -0.007 | -0.308
-12 | -0.233 | 0.41771 | -0.007 | -0.557
-11.5 | -0.286 | 0.32318 | -0.007 | -0.886
-11 | -0.334 | 0.25088 | -0.007 | -1.329
-10.5 | -0.374 | 0.21349 | -0.007 | -1.753
-10 | -0.401 | 0.17129 | -0.007 | -2.342
-9.5 | -0.419 | 0.15567 | -0.007 | -2.694
-9 | -0.431 | 0.12398 | -0.008 | -3.474
-8.5 | -0.435 | 0.11111 | -0.008 | -3.911
-8 | -0.431 | 0.09511 | -0.008 | -4.534
-7.5 | -0.421 | 0.08522 | -0.009 | -4.937
-7 | -0.403 | 0.0751 | -0.009 | -5.371
-6.5 | -0.38 | 0.06882 | -0.009 | -5.52
-6 | -0.351 | 0.06219 | -0.01 | -5.641
-5.5 | -0.317 | 0.05656 | -0.01 | -5.606
-5 | -0.279 | 0.05163 | -0.01 | -5.41
-4.5 | -0.238 | 0.04832 | -0.01 | -4.934
-4 | -0.195 | 0.04436 | -0.011 | -4.392
-3.5 | -0.149 | 0.04228 | -0.011 | -3.528
-3 | -0.102 | 0.04013 | -0.012 | -2.554
-2.5 | -0.055 | 0.03855 | -0.012 | -1.427
-2 | -0.007 | 0.03717 | -0.013 | -0.186
-1.5 | 0.042 | 0.03622 | -0.013 | 1.149
-1 | 0.09 | 0.03547 | -0.014 | 2.551
-0.5 | 0.173 | 0.01618 | -0.03 | 10.7
0 | 0.229 | 0.01573 | -0.031 | 14.56
0.5 | 0.287 | 0.01596 | -0.031 | 17.956
1 | 0.344 | 0.01632 | -0.031 | 21.09
1.5 | 0.401 | 0.01673 | -0.032 | 23.969
2 | 0.457 | 0.01719 | -0.032 | 26.601
2.5 | 0.513 | 0.01779 | -0.032 | 28.828
3 | 0.568 | 0.01845 | -0.032 | 30.763
3.5 | 0.621 | 0.01924 | -0.033 | 32.294
4 | 0.674 | 0.02018 | -0.033 | 33.378
4.5 | 0.725 | 0.02117 | -0.033 | 34.254
5 | 0.774 | 0.02301 | -0.033 | 33.654
5.5 | 0.855 | 0.02328 | -0.035 | 36.751
6 | 0.902 | 0.02445 | -0.036 | 36.899
6.5 | 0.788 | 0.05088 | -0.016 | 15.494
7 | 0.822 | 0.05521 | -0.015 | 14.885
7.5 | 0.851 | 0.05964 | -0.015 | 14.276
8 | 0.874 | 0.06484 | -0.014 | 13.486
8.5 | 0.885 | 0.07156 | -0.013 | 12.368
9 | 0.886 | 0.07955 | -0.012 | 11.134
9.5 | 0.875 | 0.08792 | -0.012 | 9.955
10 | 0.853 | 0.09832 | -0.011 | 8.675
10.5 | 0.818 | 0.11754 | -0.01 | 6.961
11 | 0.772 | 0.1319 | -0.008 | 5.852

## 6. Re 50k Mach 0.25 (2)
BIGFOIL.COM POLAR EXPORT
NACA64-410 a=0.0
NACA64-410 a=0.0 |  |  |  | Cl Max: | 1.0903 | at alpha= | 9.5 | deg
XFOIL ncrit=9 |  |  |  | L/D Max: | 32.8562 | at alpha= | 7 | deg
Re: | 50000 |  |  | Cd Min: | 0.25666 | at alpha= | -19 | deg
Mach: | 0.25 |  |  | Cl=0 at alpha= | -0.33072 | deg
|  |  |  | @ Cl=0.1, Cd= | 0.027162
|  |  |  | @ Cl=0.4, Cd= | 0.037583
|  |  |  | @ Cl=0.6, Cd= | 0.045884
alpha (deg) | Cl | Cd | Cm | Cl/Cd
-20 | -0.7566 | 0.25632 | 0.0657 | -2.9518
-19.5 | -0.7419 | 0.25399 | 0.0598 | -2.921
-19 | -0.735 | 0.25666 | 0.053 | -2.8637
-18.5 | -0.7016 | 0.23683 | 0.0521 | -2.9625
-18 | -0.6814 | 0.22951 | 0.0484 | -2.9689
-17.5 | -0.6659 | 0.22494 | 0.0433 | -2.9603
-17 | -0.6628 | 0.22695 | 0.0365 | -2.9205
-16.5 | -0.6277 | 0.20976 | 0.0357 | -2.9925
-16 | -0.6103 | 0.20338 | 0.0318 | -3.0008
-15.5 | -0.6061 | 0.20241 | 0.0256 | -2.9944
-15 | -0.5771 | 0.18961 | 0.024 | -3.0436
-14.5 | -0.5615 | 0.18326 | 0.0202 | -3.064
-14 | -0.5682 | 0.18337 | 0.0137 | -3.0987
-13.5 | -0.5308 | 0.16918 | 0.0135 | -3.1375
-13 | -0.5223 | 0.1631 | 0.0094 | -3.2023
-12.5 | -0.5142 | 0.15761 | 0.0058 | -3.2625
-12 | -0.4913 | 0.14806 | 0.0043 | -3.3182
-11.5 | -0.4805 | 0.14103 | 0.0013 | -3.4071
-11 | -0.4777 | 0.13514 | -0.0024 | -3.5349
-10.5 | -0.4649 | 0.12765 | -0.0045 | -3.642
-10 | -0.447 | 0.11999 | -0.0054 | -3.7253
-9.5 | -0.4574 | 0.11564 | -0.0091 | -3.9554
-9 | -0.4471 | 0.1088 | -0.0096 | -4.1094
-8.5 | -0.4168 | 0.10027 | -0.0077 | -4.1568
-8 | -0.4068 | 0.09438 | -0.0065 | -4.3102
-7.5 | -0.3762 | 0.08749 | -0.0028 | -4.2999
-7 | -0.3372 | 0.08134 | 0.0027 | -4.1456
-6.5 | -0.2908 | 0.07449 | 0.0062 | -3.9039
-5 | -0.3603 | 0.06301 | 0.0145 | -5.7181
-4 | -0.4278 | 0.04356 | -0.0236 | -9.8209
-3.5 | -0.3793 | 0.03817 | -0.0235 | -9.9371
-3 | -0.3321 | 0.03425 | -0.0225 | -9.6964
-2.5 | -0.2853 | 0.03139 | -0.0212 | -9.0889
-2 | -0.2386 | 0.02921 | -0.0195 | -8.1684
-1.5 | -0.1821 | 0.02771 | -0.0194 | -6.5716
-1 | -0.1051 | 0.02655 | -0.0236 | -3.9586
-0.5 | -0.0216 | 0.02422 | -0.0262 | -0.89182
0 | 0.0422 | 0.02568 | -0.03 | 1.6433
0.5 | 0.1042 | 0.02727 | -0.0335 | 3.821
1 | 0.1676 | 0.02905 | -0.0372 | 5.7694
1.5 | 0.2228 | 0.03081 | -0.0394 | 7.2314
2 | 0.2733 | 0.03264 | -0.0408 | 8.3732
2.5 | 0.3384 | 0.03476 | -0.0442 | 9.7353
3 | 0.3797 | 0.03675 | -0.044 | 10.332
3.5 | 0.4338 | 0.03897 | -0.0455 | 11.1316
4 | 0.4885 | 0.04124 | -0.0468 | 11.8453
4.5 | 0.5377 | 0.04349 | -0.047 | 12.3638
5 | 0.5926 | 0.04562 | -0.0474 | 12.9899
5.5 | 0.647 | 0.04756 | -0.0469 | 13.6039
6 | 0.709 | 0.0487 | -0.0457 | 14.5585
6.5 | 0.8105 | 0.04568 | -0.0427 | 17.743
7 | 0.9525 | 0.02899 | -0.0268 | 32.8562
7.5 | 0.9491 | 0.03092 | -0.0146 | 30.6953
8 | 0.9833 | 0.03632 | -0.0105 | 27.0732
8.5 | 1.0451 | 0.04247 | -0.0094 | 24.608
9 | 1.0788 | 0.04966 | -0.0069 | 21.7237
9.5 | 1.0903 | 0.05761 | -0.004 | 18.9255
10 | 1.0679 | 0.06534 | -0.0004 | 16.3437
10.5 | 1.0283 | 0.07369 | 0.0015 | 13.9544
11 | 0.9863 | 0.08438 | -0.0011 | 11.6888
12 | 0.856 | 0.12579 | -0.0291 | 6.805
13 | 0.7892 | 0.16486 | -0.0587 | 4.7871
13.5 | 0.8136 | 0.1757 | -0.0608 | 4.6306
14 | 0.8196 | 0.18282 | -0.0639 | 4.4831
14.5 | 0.8264 | 0.18957 | -0.0673 | 4.3593

## 7. Re 50k Mach 0.50 (1)
BIGFOIL.COM POLAR EXPORT
NACA64-410 a=0.0
NACA64-410 a=0.0 |  |  |  | Cl Max: | 1.147 | at alpha= | 20 | deg
JavaFoil+Calcfoil stall+Eppler ext transition |  |  |  | L/D Max: | 34.495 | at alpha= | 5 | deg
Re: | 50000 |  |  | Cd Min: | 0.01724 | at alpha= | 0.5 | deg
Mach: | 0.5 |  |  | Cl=0 at alpha= | -1.9259 | deg
|  |  |  | @ Cl=0.1, Cd= | 0.036325
|  |  |  | @ Cl=0.4, Cd= | 0.017893
|  |  |  | @ Cl=0.6, Cd= | 0.020332
alpha (deg) | Cl | Cd | Cm | Cl/Cd
-20 | -0.968 | 0.40952 | -0.011 | -2.364
-19.5 | -0.942 | 0.38686 | -0.011 | -2.436
-19 | -0.916 | 0.38386 | -0.011 | -2.387
-18.5 | -0.89 | 0.40995 | -0.011 | -2.171
-18 | -0.864 | 0.40527 | -0.011 | -2.132
-17.5 | -0.836 | 0.35398 | -0.011 | -2.361
-17 | -0.809 | 0.35556 | -0.011 | -2.276
-16.5 | -0.783 | 0.36172 | -0.011 | -2.164
-16 | -0.757 | 0.34858 | -0.011 | -2.171
-15.5 | -0.73 | 0.35358 | -0.011 | -2.065
-15 | -0.704 | 0.31687 | -0.012 | -2.221
-14.5 | -0.676 | 0.29224 | -0.011 | -2.312
-14 | -0.649 | 0.28158 | -0.011 | -2.305
-13.5 | -0.622 | 0.29054 | -0.011 | -2.142
-13 | -0.596 | 0.28684 | -0.011 | -2.077
-12.5 | -0.569 | 0.28335 | -0.011 | -2.008
-12 | -0.543 | 0.25928 | -0.012 | -2.093
-11.5 | -0.516 | 0.27669 | -0.012 | -1.864
-11 | -0.488 | 0.24302 | -0.011 | -2.008
-10.5 | -0.461 | 0.24373 | -0.011 | -1.893
-10 | -0.434 | 0.22708 | -0.011 | -1.913
-9.5 | -0.408 | 0.22117 | -0.011 | -1.843
-9 | -0.381 | 0.22739 | -0.012 | -1.675
-8.5 | -0.354 | 0.21137 | -0.012 | -1.675
-8 | -0.327 | 0.22291 | -0.012 | -1.467
-7.5 | -0.3 | 0.18614 | -0.011 | -1.61
-7 | -0.273 | 0.37183 | -0.011 | -0.734
-6.5 | -0.246 | 0.18216 | -0.011 | -1.35
-6 | -0.219 | 0.18546 | -0.011 | -1.181
-5.5 | -0.192 | 0.15763 | -0.01 | -1.218
-5 | -0.26 | 0.07439 | -0.011 | -3.49
-4.5 | -0.246 | 0.06016 | -0.011 | -4.093
-4 | -0.209 | 0.05159 | -0.012 | -4.052
-3.5 | -0.163 | 0.04579 | -0.012 | -3.553
-3 | -0.113 | 0.04261 | -0.012 | -2.649
-2.5 | -0.061 | 0.04019 | -0.013 | -1.516
-2 | -0.008 | 0.03829 | -0.014 | -0.201
-1.5 | 0.046 | 0.03713 | -0.014 | 1.249
-1 | 0.101 | 0.03631 | -0.015 | 2.781
-0.5 | 0.156 | 0.03573 | -0.016 | 4.364
0 | 0.253 | 0.01775 | -0.034 | 14.236
0.5 | 0.316 | 0.01724 | -0.034 | 18.323
1 | 0.379 | 0.0177 | -0.034 | 21.43
1.5 | 0.442 | 0.01828 | -0.035 | 24.177
2 | 0.504 | 0.01897 | -0.035 | 26.556
2.5 | 0.565 | 0.01978 | -0.035 | 28.538
3 | 0.624 | 0.02071 | -0.036 | 30.149
3.5 | 0.683 | 0.02176 | -0.036 | 31.397
4 | 0.74 | 0.02297 | -0.036 | 32.24
4.5 | 0.795 | 0.02441 | -0.036 | 32.549
5 | 0.882 | 0.02556 | -0.039 | 34.495
5.5 | 0.931 | 0.02714 | -0.039 | 34.289
6 | 0.819 | 0.05119 | -0.018 | 16.006
6.5 | 0.843 | 0.0571 | -0.016 | 14.76
7 | 0.845 | 0.06475 | -0.015 | 13.055
7.5 | 0.796 | 0.0833 | -0.013 | 9.561
8 | 0.527 | 0.17282 | -0.012 | 3.047
8.5 | 0.553 | 0.18462 | -0.016 | 2.997
9 | 0.579 | 0.18916 | -0.016 | 3.062
9.5 | 0.605 | 0.20322 | -0.016 | 2.978
10 | 0.632 | 0.21915 | -0.019 | 2.883
10.5 | 0.658 | 0.22371 | -0.019 | 2.939
11 | 0.683 | 0.22914 | -0.019 | 2.982
11.5 | 0.71 | 0.26514 | -0.022 | 2.679
12 | 0.736 | 0.27987 | -0.022 | 2.629
12.5 | 0.761 | 0.27454 | -0.022 | 2.774
13 | 0.787 | 0.28649 | -0.023 | 2.747
13.5 | 0.814 | 0.29738 | -0.025 | 2.738
14 | 0.84 | 0.32219 | -0.025 | 2.606
14.5 | 0.865 | 0.31943 | -0.025 | 2.708
15 | 0.892 | 0.3548 | -0.027 | 2.514
15.5 | 0.918 | 0.3469 | -0.027 | 2.645
16 | 0.943 | 0.36981 | -0.028 | 2.55
16.5 | 0.968 | 0.39706 | -0.028 | 2.437
17 | 0.996 | 0.40404 | -0.03 | 2.464
17.5 | 1.021 | 0.3963 | -0.03 | 2.575
18 | 1.045 | 0.40644 | -0.031 | 2.572
18.5 | 1.07 | 0.41847 | -0.031 | 2.558
19 | 1.098 | 0.46704 | -0.033 | 2.352
19.5 | 1.123 | 0.47137 | -0.033 | 2.382
20 | 1.147 | 0.45492 | -0.033 | 2.522

## 8. Re 50k Mach 0.50 (2)
BIGFOIL.COM POLAR EXPORT
NACA64-410 a=0.0
NACA64-410 a=0.0 |  |  |  | Cl Max: | 1.0979 | at alpha= | 20 | deg
XFOIL ncrit=9 |  |  |  | L/D Max: | 26.6297 | at alpha= | 7 | deg
Re: | 50000 |  |  | Cd Min: | 0.30214 | at alpha= | 20 | deg
Mach: | 0.5 |  |  | Cl=0 at alpha= | -0.47218 | deg
|  |  |  | @ Cl=0.1, Cd= | 0.029663
|  |  |  | @ Cl=0.4, Cd= | 0.040959
|  |  |  | @ Cl=0.6, Cd= | 0.051255
alpha (deg) | Cl | Cd | Cm | Cl/Cd
-20 | -0.8258 | 0.27982 | 0.0779 | -2.9512
-19.5 | -0.8014 | 0.27089 | 0.073 | -2.9584
-19 | -0.7787 | 0.26364 | 0.0674 | -2.9536
-18.5 | -0.7618 | 0.26184 | 0.0603 | -2.9094
-18 | -0.7345 | 0.24897 | 0.0563 | -2.9502
-17.5 | -0.7092 | 0.23948 | 0.0522 | -2.9614
-17 | -0.6901 | 0.23447 | 0.0461 | -2.9432
-16.5 | -0.6716 | 0.22866 | 0.0403 | -2.9371
-16 | -0.6415 | 0.21608 | 0.0375 | -2.9688
-15.5 | -0.6242 | 0.21109 | 0.0317 | -2.957
-15 | -0.6011 | 0.2019 | 0.0275 | -2.9772
-14.5 | -0.578 | 0.19369 | 0.0236 | -2.9841
-14 | -0.5589 | 0.18611 | 0.0192 | -3.0031
-13.5 | -0.547 | 0.18162 | 0.0142 | -3.0118
-13 | -0.5179 | 0.17055 | 0.0117 | -3.0366
-12.5 | -0.5013 | 0.16322 | 0.0078 | -3.0713
-12 | -0.5009 | 0.16002 | 0.0028 | -3.1302
-11.5 | -0.4812 | 0.15162 | 0.0001 | -3.1737
-11 | -0.4678 | 0.14435 | -0.003 | -3.2407
-10.5 | -0.4344 | 0.13343 | -0.0038 | -3.2556
-10 | -0.4261 | 0.12709 | -0.0063 | -3.3527
-9.5 | -0.4232 | 0.12188 | -0.0084 | -3.4723
-9 | -0.3912 | 0.11229 | -0.0084 | -3.4838
-8.5 | -0.3826 | 0.10636 | -0.0086 | -3.5972
-8 | -0.3601 | 0.09956 | -0.007 | -3.6169
-7.5 | -0.3208 | 0.09156 | -0.0043 | -3.5037
-7 | -0.2871 | 0.08469 | -0.0022 | -3.39
-6.5 | -0.2524 | 0.07778 | -0.0011 | -3.2451
-6 | -0.2337 | 0.0723 | -0.0004 | -3.2324
-5.5 | -0.3179 | 0.07095 | -0.0001 | -4.4806
-5 | -0.4352 | 0.07054 | 0.0054 | -6.1695
-4.5 | -0.5013 | 0.06257 | -0.0097 | -8.0118
-4 | -0.485 | 0.05391 | -0.0211 | -8.9965
-3.5 | -0.4508 | 0.04731 | -0.0225 | -9.5286
-3 | -0.4073 | 0.04184 | -0.023 | -9.7347
-2.5 | -0.3488 | 0.03734 | -0.0246 | -9.3412
-2 | -0.258 | 0.03377 | -0.0296 | -7.6399
-1.5 | -0.1744 | 0.03162 | -0.0325 | -5.5155
-1 | -0.0966 | 0.03041 | -0.0342 | -3.1766
-0.5 | -0.0033 | 0.02705 | -0.0365 | -0.122
0 | 0.056 | 0.02847 | -0.0373 | 1.967
0.5 | 0.1165 | 0.03011 | -0.0393 | 3.8691
1 | 0.1804 | 0.03202 | -0.0418 | 5.634
1.5 | 0.2284 | 0.03382 | -0.0418 | 6.7534
2 | 0.2924 | 0.03604 | -0.0443 | 8.1132
2.5 | 0.3378 | 0.03818 | -0.044 | 8.8476
3 | 0.3926 | 0.04061 | -0.0449 | 9.6676
3.5 | 0.4467 | 0.04316 | -0.0456 | 10.3499
4 | 0.4963 | 0.0458 | -0.0454 | 10.8362
4.5 | 0.5542 | 0.04847 | -0.0457 | 11.4339
5 | 0.5997 | 0.05124 | -0.0445 | 11.7037
5.5 | 0.6517 | 0.05385 | -0.043 | 12.1021
6 | 0.7267 | 0.05512 | -0.0409 | 13.184
6.5 | 0.7761 | 0.05609 | -0.0357 | 13.8367
7 | 0.9608 | 0.03608 | -0.0084 | 26.6297
7.5 | 0.9716 | 0.04142 | -0.0022 | 23.4573
8 | 0.9919 | 0.04831 | 0.0012 | 20.532
8.5 | 0.993 | 0.05597 | 0.0033 | 17.7416
9 | 0.9534 | 0.06643 | 0.0007 | 14.3519
9.5 | 0.9084 | 0.07972 | -0.0062 | 11.3949
10 | 0.8693 | 0.09491 | -0.0154 | 9.1592
10.5 | 0.8438 | 0.11025 | -0.0246 | 7.6535
11 | 0.833 | 0.12373 | -0.0317 | 6.7324
11.5 | 0.8344 | 0.13595 | -0.0372 | 6.1376
12.5 | 0.8336 | 0.16066 | -0.0514 | 5.1886
13 | 0.8177 | 0.17784 | -0.067 | 4.598
13.5 | 0.8424 | 0.18846 | -0.0702 | 4.4699
14 | 0.85 | 0.19574 | -0.0752 | 4.3425
14.5 | 0.8692 | 0.20449 | -0.0788 | 4.2506
15 | 0.8881 | 0.21321 | -0.0829 | 4.1654
15.5 | 0.9097 | 0.22282 | -0.087 | 4.0827
16 | 0.931 | 0.23205 | -0.091 | 4.0121
16.5 | 0.9527 | 0.24131 | -0.0952 | 3.948
17 | 0.9801 | 0.25305 | -0.0985 | 3.8731
17.5 | 0.9902 | 0.25725 | -0.1053 | 3.8492
18 | 1.0112 | 0.26624 | -0.1102 | 3.7981
18.5 | 1.0381 | 0.27833 | -0.1138 | 3.7297
19 | 1.0547 | 0.28406 | -0.12 | 3.7129
19.5 | 1.0764 | 0.29383 | -0.1252 | 3.6633
20 | 1.0979 | 0.30214 | -0.1307 | 3.6337

## 9. Re 100k Mach 0.00 (1)
BIGFOIL.COM POLAR EXPORT
NACA64-410 a=0.0
NACA64-410 a=0.0 |  |  |  | Cl Max: | 0.93 | at alpha= | 6.5 | deg
JavaFoil+Calcfoil stall+Eppler ext transition |  |  |  | L/D Max: | 53.278 | at alpha= | 5 | deg
Re: | 100000 |  |  | Cd Min: | 0.01074 | at alpha= | 0 | deg
Mach: | 0 |  |  | Cl=0 at alpha= | -1.9255 | deg
|  |  |  | @ Cl=0.1, Cd= | 0.01491
|  |  |  | @ Cl=0.4, Cd= | 0.012
|  |  |  | @ Cl=0.6, Cd= | 0.012905
alpha (deg) | Cl | Cd | Cm | Cl/Cd
-15.5 | -0.361 | 0.30559 | -0.006 | -1.183
-15 | -0.38 | 0.27232 | -0.006 | -1.395
-14.5 | -0.399 | 0.24329 | -0.006 | -1.639
-14 | -0.418 | 0.22092 | -0.006 | -1.89
-13.5 | -0.436 | 0.20434 | -0.007 | -2.133
-13 | -0.453 | 0.18554 | -0.007 | -2.444
-12.5 | -0.47 | 0.16471 | -0.007 | -2.853
-12 | -0.485 | 0.15242 | -0.007 | -3.179
-11.5 | -0.497 | 0.13694 | -0.007 | -3.63
-11 | -0.507 | 0.12516 | -0.007 | -4.048
-10.5 | -0.513 | 0.11333 | -0.007 | -4.526
-10 | -0.511 | 0.10827 | -0.007 | -4.722
-9.5 | -0.505 | 0.09649 | -0.008 | -5.231
-9 | -0.494 | 0.08669 | -0.008 | -5.704
-8.5 | -0.48 | 0.08062 | -0.008 | -5.956
-8 | -0.462 | 0.07283 | -0.009 | -6.341
-7.5 | -0.439 | 0.06513 | -0.009 | -6.745
-7 | -0.413 | 0.05978 | -0.009 | -6.908
-6.5 | -0.383 | 0.05569 | -0.009 | -6.876
-6 | -0.35 | 0.05199 | -0.01 | -6.723
-5.5 | -0.313 | 0.04848 | -0.01 | -6.459
-5 | -0.274 | 0.04482 | -0.01 | -6.116
-4.5 | -0.233 | 0.04208 | -0.01 | -5.534
-4 | -0.19 | 0.03961 | -0.011 | -4.79
-3.5 | -0.145 | 0.03757 | -0.011 | -3.86
-3 | -0.1 | 0.03597 | -0.011 | -2.767
-2.5 | -0.053 | 0.03463 | -0.012 | -1.541
-2 | -0.007 | 0.03349 | -0.013 | -0.201
-1.5 | 0.04 | 0.03264 | -0.013 | 1.236
-1 | 0.109 | 0.01225 | -0.03 | 8.882
-0.5 | 0.168 | 0.01216 | -0.03 | 13.795
0 | 0.226 | 0.01074 | -0.03 | 21.08
0.5 | 0.285 | 0.01079 | -0.031 | 26.383
1 | 0.343 | 0.01183 | -0.031 | 28.967
1.5 | 0.4 | 0.012 | -0.032 | 33.356
2 | 0.457 | 0.01219 | -0.032 | 37.49
2.5 | 0.513 | 0.01247 | -0.032 | 41.188
3 | 0.569 | 0.01279 | -0.033 | 44.468
3.5 | 0.623 | 0.01299 | -0.033 | 47.964
4 | 0.676 | 0.01343 | -0.033 | 50.336
4.5 | 0.728 | 0.01397 | -0.034 | 52.082
5 | 0.778 | 0.01461 | -0.034 | 53.278
5.5 | 0.839 | 0.01812 | -0.035 | 46.29
6 | 0.886 | 0.01906 | -0.035 | 46.513
6.5 | 0.93 | 0.02057 | -0.035 | 45.204
7 | 0.804 | 0.04926 | -0.016 | 16.324
7.5 | 0.836 | 0.0531 | -0.015 | 15.752
8 | 0.864 | 0.05735 | -0.015 | 15.065
8.5 | 0.884 | 0.06167 | -0.014 | 14.334
9 | 0.898 | 0.06664 | -0.013 | 13.47
9.5 | 0.905 | 0.0725 | -0.013 | 12.482
10 | 0.906 | 0.07988 | -0.012 | 11.34
10.5 | 0.9 | 0.08626 | -0.012 | 10.436
11 | 0.888 | 0.09345 | -0.012 | 9.506
11.5 | 0.871 | 0.101 | -0.011 | 8.62

## 10. Re 100k Mach 0.00 (2)
BIGFOIL.COM POLAR EXPORT
NACA64-410 a=0.0
NACA64-410 a=0.0 |  |  |  | Cl Max: | 1.1529 | at alpha= | 10.5 | deg
XFOIL ncrit=9 |  |  |  | L/D Max: | 54.0478 | at alpha= | 6.5 | deg
Re: | 100000 |  |  | Cd Min: | 0.26018 | at alpha= | -20 | deg
Mach: | 0 |  |  | Cl=0 at alpha= | -2.5023 | deg
|  |  |  | @ Cl=0.1, Cd= | 0.017986
|  |  |  | @ Cl=0.4, Cd= | 0.017046
|  |  |  | @ Cl=0.6, Cd= | 0.019681
alpha (deg) | Cl | Cd | Cm | Cl/Cd
-20 | -0.7525 | 0.26018 | 0.0616 | -2.8922
-19.5 | -0.731 | 0.24843 | 0.0583 | -2.9425
-19 | -0.7075 | 0.23684 | 0.0566 | -2.9872
-18.5 | -0.6895 | 0.23032 | 0.0528 | -2.9937
-18 | -0.6716 | 0.22389 | 0.0487 | -2.9997
-17.5 | -0.6544 | 0.21758 | 0.0445 | -3.0076
-17 | -0.6392 | 0.21271 | 0.0394 | -3.005
-16.5 | -0.6311 | 0.2107 | 0.0332 | -2.9953
-16 | -0.6266 | 0.20825 | 0.0273 | -3.0089
-15.5 | -0.5915 | 0.19117 | 0.0274 | -3.0941
-15 | -0.5725 | 0.18342 | 0.0249 | -3.1213
-14.5 | -0.5564 | 0.17647 | 0.0215 | -3.1529
-14 | -0.5426 | 0.16986 | 0.0176 | -3.1944
-13.5 | -0.5399 | 0.16614 | 0.0112 | -3.2497
-13 | -0.5413 | 0.1623 | 0.0042 | -3.3352
-12.5 | -0.5059 | 0.1481 | 0.0067 | -3.4159
-12 | -0.4924 | 0.14083 | 0.0038 | -3.4964
-11.5 | -0.4844 | 0.13417 | -0.0005 | -3.6103
-11 | -0.4918 | 0.12946 | -0.0088 | -3.7989
-10.5 | -0.4716 | 0.11881 | -0.0088 | -3.9694
-10 | -0.4556 | 0.1115 | -0.0103 | -4.0861
-9.5 | -0.4598 | 0.10512 | -0.0175 | -4.374
-9 | -0.4783 | 0.09831 | -0.0294 | -4.8652
-8.5 | -0.4439 | 0.08955 | -0.0232 | -4.957
-8 | -0.4678 | 0.08215 | -0.0361 | -5.6945
-7.5 | -0.449 | 0.07365 | -0.0349 | -6.0964
-6.5 | -0.4697 | 0.06235 | -0.0339 | -7.5333
-5.5 | -0.4492 | 0.05162 | -0.0337 | -8.7021
-5 | -0.3905 | 0.04472 | -0.0408 | -8.7321
-4.5 | -0.3371 | 0.03893 | -0.0439 | -8.6591
-4 | -0.2179 | 0.02972 | -0.0528 | -7.3318
-3.5 | -0.1385 | 0.02505 | -0.0557 | -5.5289
-3 | -0.0648 | 0.02239 | -0.0581 | -2.8941
-2.5 | 0.0003 | 0.0201 | -0.0592 | 0.014925
-2 | 0.055 | 0.01874 | -0.0587 | 2.9349
-1.5 | 0.2497 | 0.01548 | -0.0762 | 16.1305
-1 | 0.2847 | 0.01562 | -0.0739 | 18.2266
-0.5 | 0.3171 | 0.01593 | -0.0712 | 19.9058
0 | 0.3508 | 0.01628 | -0.0682 | 21.5479
0.5 | 0.3849 | 0.01674 | -0.065 | 22.9928
1 | 0.4184 | 0.01742 | -0.062 | 24.0184
1.5 | 0.4559 | 0.01805 | -0.0592 | 25.2576
2 | 0.4967 | 0.01864 | -0.0567 | 26.647
2.5 | 0.5406 | 0.01918 | -0.0545 | 28.1856
3 | 0.5872 | 0.01961 | -0.0525 | 29.9439
3.5 | 0.6359 | 0.01988 | -0.0505 | 31.9869
4 | 0.6809 | 0.02048 | -0.0487 | 33.2471
4.5 | 0.7326 | 0.02028 | -0.0464 | 36.1243
5 | 0.7819 | 0.0201 | -0.0439 | 38.9005
5.5 | 0.8338 | 0.0193 | -0.0408 | 43.2021
6 | 0.883 | 0.01797 | -0.0369 | 49.1375
6.5 | 0.928 | 0.01717 | -0.0332 | 54.0478
7 | 0.9568 | 0.01804 | -0.0282 | 53.0377
7.5 | 0.9524 | 0.02348 | -0.0213 | 40.5622
8 | 0.9769 | 0.02684 | -0.0174 | 36.3972
8.5 | 1.0214 | 0.03088 | -0.0159 | 33.0764
9 | 1.072 | 0.03519 | -0.0147 | 30.4632
9.5 | 1.1122 | 0.04119 | -0.013 | 27.0017
10 | 1.1355 | 0.04747 | -0.0098 | 23.9204
10.5 | 1.1529 | 0.05438 | -0.0074 | 21.2008
11 | 1.1226 | 0.06204 | -0.0013 | 18.0948
11.5 | 1.0753 | 0.07046 | 0.002 | 15.2611
12 | 1.0281 | 0.08081 | 0.0001 | 12.7224
12.5 | 0.9805 | 0.09372 | -0.006 | 10.462
13 | 0.8754 | 0.13036 | -0.0304 | 6.7153
13.5 | 0.8275 | 0.15856 | -0.0491 | 5.2188
14 | 0.8629 | 0.16732 | -0.0467 | 5.1572
14.5 | 0.8623 | 0.17525 | -0.0517 | 4.9204
15 | 0.8457 | 0.18453 | -0.061 | 4.583
15.5 | 0.885 | 0.19468 | -0.0584 | 4.5459

## 11. Re 100k Mach 0.10 (1)
BIGFOIL.COM POLAR EXPORT
NACA64-410 a=0.0
NACA64-410 a=0.0 |  |  |  | Cl Max: | 0.933 | at alpha= | 6.5 | deg
JavaFoil+Calcfoil stall+Eppler ext transition |  |  |  | L/D Max: | 53.148 | at alpha= | 5 | deg
Re: | 100000 |  |  | Cd Min: | 0.01079 | at alpha= | 0 | deg
Mach: | 0.1 |  |  | Cl=0 at alpha= | -1.9271 | deg
|  |  |  | @ Cl=0.1, Cd= | 0.014963
|  |  |  | @ Cl=0.4, Cd= | 0.012024
|  |  |  | @ Cl=0.6, Cd= | 0.012941
alpha (deg) | Cl | Cd | Cm | Cl/Cd
-15 | -0.338 | 0.3128 | -0.006 | -1.082
-14.5 | -0.359 | 0.27864 | -0.006 | -1.29
-14 | -0.381 | 0.23584 | -0.006 | -1.615
-13.5 | -0.402 | 0.22267 | -0.007 | -1.806
-13 | -0.423 | 0.19568 | -0.007 | -2.16
-12.5 | -0.442 | 0.18073 | -0.007 | -2.448
-12 | -0.461 | 0.15805 | -0.007 | -2.914
-11.5 | -0.476 | 0.14544 | -0.007 | -3.276
-11 | -0.489 | 0.12886 | -0.007 | -3.798
-10.5 | -0.499 | 0.11641 | -0.007 | -4.286
-10 | -0.5 | 0.10941 | -0.007 | -4.57
-9.5 | -0.496 | 0.10022 | -0.008 | -4.95
-9 | -0.488 | 0.09119 | -0.008 | -5.352
-8.5 | -0.476 | 0.08204 | -0.008 | -5.797
-8 | -0.459 | 0.07233 | -0.009 | -6.343
-7.5 | -0.438 | 0.06634 | -0.009 | -6.597
-7 | -0.412 | 0.06056 | -0.009 | -6.808
-6.5 | -0.383 | 0.05638 | -0.009 | -6.791
-6 | -0.35 | 0.05205 | -0.01 | -6.724
-5.5 | -0.314 | 0.04871 | -0.01 | -6.444
-5 | -0.275 | 0.04501 | -0.01 | -6.11
-4.5 | -0.234 | 0.04229 | -0.01 | -5.528
-4 | -0.191 | 0.03975 | -0.011 | -4.793
-3.5 | -0.146 | 0.03768 | -0.011 | -3.866
-3 | -0.1 | 0.03604 | -0.012 | -2.774
-2.5 | -0.054 | 0.03473 | -0.012 | -1.544
-2 | -0.007 | 0.03348 | -0.013 | -0.202
-1.5 | 0.041 | 0.03262 | -0.013 | 1.242
-1 | 0.109 | 0.01227 | -0.03 | 8.912
-0.5 | 0.169 | 0.01225 | -0.03 | 13.761
0 | 0.228 | 0.01079 | -0.031 | 21.099
0.5 | 0.286 | 0.01171 | -0.031 | 24.41
1 | 0.344 | 0.01185 | -0.031 | 29.041
1.5 | 0.402 | 0.01203 | -0.032 | 33.432
2 | 0.459 | 0.01222 | -0.032 | 37.571
2.5 | 0.516 | 0.01251 | -0.032 | 41.233
3 | 0.571 | 0.01283 | -0.033 | 44.52
3.5 | 0.626 | 0.01304 | -0.033 | 47.966
4 | 0.679 | 0.01349 | -0.033 | 50.32
4.5 | 0.731 | 0.01405 | -0.034 | 52.023
5 | 0.781 | 0.0147 | -0.034 | 53.148
5.5 | 0.842 | 0.01824 | -0.035 | 46.193
6 | 0.89 | 0.01919 | -0.035 | 46.36
6.5 | 0.933 | 0.02072 | -0.035 | 45.043
7 | 0.807 | 0.04945 | -0.016 | 16.32
7.5 | 0.839 | 0.05338 | -0.015 | 15.716
8 | 0.866 | 0.05739 | -0.014 | 15.089
8.5 | 0.885 | 0.06179 | -0.014 | 14.321
9 | 0.897 | 0.06662 | -0.013 | 13.463
9.5 | 0.902 | 0.0732 | -0.013 | 12.329
10 | 0.901 | 0.07976 | -0.012 | 11.293
10.5 | 0.892 | 0.0877 | -0.012 | 10.169
11 | 0.876 | 0.09244 | -0.012 | 9.481
11.5 | 0.855 | 0.10349 | -0.011 | 8.259

## 12. Re 100k Mach 0.10 (2)
BIGFOIL.COM POLAR EXPORT
NACA64-410 a=0.0
NACA64-410 a=0.0 |  |  |  | Cl Max: | 1.1469 | at alpha= | 10.5 | deg
XFOIL ncrit=9 |  |  |  | L/D Max: | 54.1289 | at alpha= | 6.5 | deg
Re: | 100000 |  |  | Cd Min: | 0.26168 | at alpha= | -20 | deg
Mach: | 0.1 |  |  | Cl=0 at alpha= | -2.5153 | deg
|  |  |  | @ Cl=0.1, Cd= | 0.018132
|  |  |  | @ Cl=0.4, Cd= | 0.017178
|  |  |  | @ Cl=0.6, Cd= | 0.019789
alpha (deg) | Cl | Cd | Cm | Cl/Cd
-20 | -0.7557 | 0.26168 | 0.0619 | -2.8879
-19.5 | -0.7308 | 0.24701 | 0.0595 | -2.9586
-19 | -0.7095 | 0.23746 | 0.0571 | -2.9879
-18.5 | -0.6913 | 0.23095 | 0.0532 | -2.9933
-18 | -0.6733 | 0.22449 | 0.0491 | -2.9992
-17.5 | -0.656 | 0.21821 | 0.0448 | -3.0063
-17 | -0.6412 | 0.21372 | 0.0394 | -3.0002
-16.5 | -0.6335 | 0.21187 | 0.0332 | -2.99
-16 | -0.6284 | 0.20921 | 0.0273 | -3.0037
-15.5 | -0.5912 | 0.19133 | 0.0279 | -3.0899
-15 | -0.5728 | 0.18383 | 0.0251 | -3.1159
-14.5 | -0.5566 | 0.17689 | 0.0216 | -3.1466
-14 | -0.543 | 0.17038 | 0.0176 | -3.187
-13.5 | -0.5416 | 0.16708 | 0.0109 | -3.2416
-13 | -0.5423 | 0.1631 | 0.004 | -3.325
-12.5 | -0.5046 | 0.14844 | 0.0069 | -3.3994
-12 | -0.4916 | 0.14122 | 0.0039 | -3.4811
-11.5 | -0.4847 | 0.13479 | -0.0008 | -3.596
-11 | -0.4929 | 0.13025 | -0.0093 | -3.7843
-10.5 | -0.4671 | 0.11908 | -0.008 | -3.9226
-10 | -0.454 | 0.11191 | -0.0103 | -4.0568
-9.5 | -0.4611 | 0.10583 | -0.0184 | -4.357
-9 | -0.4455 | 0.09707 | -0.0189 | -4.5895
-8.5 | -0.4437 | 0.09006 | -0.0239 | -4.9267
-8 | -0.4704 | 0.08306 | -0.0371 | -5.6634
-7.5 | -0.4448 | 0.07436 | -0.0342 | -5.9817
-6.5 | -0.4668 | 0.06294 | -0.0338 | -7.4166
-6 | -0.4968 | 0.06067 | -0.0295 | -8.1886
-4 | -0.2158 | 0.02982 | -0.0538 | -7.2368
-3.5 | -0.1368 | 0.02516 | -0.0565 | -5.4372
-3 | -0.0632 | 0.02248 | -0.0588 | -2.8114
-2.5 | 0.002 | 0.02018 | -0.0599 | 0.099108
-2 | 0.0545 | 0.01891 | -0.0589 | 2.8821
-1.5 | 0.2515 | 0.01554 | -0.0765 | 16.184
-1 | 0.2857 | 0.01572 | -0.0742 | 18.1743
-0.5 | 0.3188 | 0.01599 | -0.0715 | 19.9375
0 | 0.3528 | 0.01633 | -0.0684 | 21.6044
0.5 | 0.3854 | 0.01691 | -0.0653 | 22.7912
1 | 0.4197 | 0.01754 | -0.0622 | 23.9282
1.5 | 0.4576 | 0.01814 | -0.0593 | 25.226
2 | 0.4989 | 0.01871 | -0.0568 | 26.6649
2.5 | 0.5432 | 0.01923 | -0.0546 | 28.2475
3 | 0.5902 | 0.01965 | -0.0526 | 30.0356
3.5 | 0.6354 | 0.02029 | -0.0507 | 31.3159
4 | 0.6841 | 0.02055 | -0.0487 | 33.2895
4.5 | 0.737 | 0.02028 | -0.0463 | 36.3412
5 | 0.7865 | 0.02008 | -0.0438 | 39.1683
5.5 | 0.8386 | 0.01929 | -0.0407 | 43.4733
6 | 0.8873 | 0.01797 | -0.0366 | 49.3767
6.5 | 0.9321 | 0.01722 | -0.0328 | 54.1289
7 | 0.956 | 0.01858 | -0.0272 | 51.4532
7.5 | 0.9538 | 0.02386 | -0.0206 | 39.9749
8 | 0.9791 | 0.02725 | -0.0167 | 35.9303
8.5 | 1.0266 | 0.03156 | -0.0154 | 32.5285
9 | 1.0765 | 0.03588 | -0.0141 | 30.0028
9.5 | 1.1138 | 0.04207 | -0.012 | 26.4749
10 | 1.133 | 0.04851 | -0.0086 | 23.356
10.5 | 1.1469 | 0.05526 | -0.0059 | 20.7546
11 | 1.1126 | 0.06263 | 0.0001 | 17.7646
11.5 | 1.0645 | 0.07129 | 0.0023 | 14.932
12 | 1.0157 | 0.0822 | -0.0006 | 12.3564
12.5 | 0.9666 | 0.09596 | -0.0079 | 10.0729
13 | 0.9365 | 0.11082 | -0.0153 | 8.4506
13.5 | 0.8276 | 0.15938 | -0.0496 | 5.1926
14 | 0.8652 | 0.16826 | -0.0469 | 5.142
14.5 | 0.8454 | 0.17656 | -0.0562 | 4.7882
15 | 0.8466 | 0.18534 | -0.0617 | 4.5678
15.5 | 0.8881 | 0.19575 | -0.0586 | 4.5369

## 13. Re 100k Mach 0.25 (1)
BIGFOIL.COM POLAR EXPORT
NACA64-410 a=0.0
NACA64-410 a=0.0 |  |  |  | Cl Max: | 0.951 | at alpha= | 6.5 | deg
JavaFoil+Calcfoil stall+Eppler ext transition |  |  |  | L/D Max: | 52.349 | at alpha= | 5 | deg
Re: | 100000 |  |  | Cd Min: | 0.01173 | at alpha= | 0 | deg
Mach: | 0.25 |  |  | Cl=0 at alpha= | -1.9286 | deg
|  |  |  | @ Cl=0.1, Cd= | 0.029465
|  |  |  | @ Cl=0.4, Cd= | 0.012137
|  |  |  | @ Cl=0.6, Cd= | 0.013156
alpha (deg) | Cl | Cd | Cm | Cl/Cd
-13.5 | -0.066 | 0.2474 | -0.008 | -0.265
-13 | -0.063 | 0.55937 | -0.007 | -0.112
-12.5 | -0.169 | 0.4024 | -0.007 | -0.42
-12 | -0.233 | 0.31599 | -0.007 | -0.736
-11.5 | -0.286 | 0.24403 | -0.007 | -1.173
-11 | -0.334 | 0.1974 | -0.007 | -1.69
-10.5 | -0.374 | 0.16846 | -0.007 | -2.222
-10 | -0.401 | 0.14237 | -0.008 | -2.818
-9.5 | -0.419 | 0.12356 | -0.008 | -3.395
-9 | -0.431 | 0.10156 | -0.008 | -4.241
-8.5 | -0.435 | 0.0925 | -0.008 | -4.699
-8 | -0.431 | 0.08127 | -0.009 | -5.307
-7.5 | -0.421 | 0.07263 | -0.009 | -5.793
-7 | -0.403 | 0.06521 | -0.009 | -6.186
-6.5 | -0.38 | 0.05916 | -0.01 | -6.421
-6 | -0.351 | 0.05469 | -0.01 | -6.415
-5.5 | -0.317 | 0.04947 | -0.01 | -6.409
-5 | -0.279 | 0.04636 | -0.01 | -6.025
-4.5 | -0.238 | 0.04314 | -0.01 | -5.526
-4 | -0.195 | 0.0403 | -0.011 | -4.834
-3.5 | -0.149 | 0.03804 | -0.011 | -3.922
-3 | -0.103 | 0.03636 | -0.012 | -2.819
-2.5 | -0.055 | 0.03491 | -0.012 | -1.576
-2 | -0.007 | 0.0337 | -0.013 | -0.206
-1.5 | 0.042 | 0.03251 | -0.014 | 1.28
-1 | 0.091 | 0.03158 | -0.015 | 2.869
-0.5 | 0.173 | 0.01231 | -0.031 | 14.068
0 | 0.234 | 0.01173 | -0.031 | 19.94
0.5 | 0.293 | 0.01187 | -0.032 | 24.728
1 | 0.353 | 0.01197 | -0.032 | 29.507
1.5 | 0.412 | 0.01218 | -0.033 | 33.839
2 | 0.47 | 0.01242 | -0.033 | 37.889
2.5 | 0.528 | 0.01273 | -0.033 | 41.462
3 | 0.585 | 0.01308 | -0.034 | 44.687
3.5 | 0.64 | 0.01336 | -0.034 | 47.92
4 | 0.694 | 0.01387 | -0.034 | 50.044
4.5 | 0.747 | 0.0145 | -0.034 | 51.552
5 | 0.798 | 0.01525 | -0.035 | 52.349
5.5 | 0.861 | 0.01889 | -0.036 | 45.589
6 | 0.908 | 0.01995 | -0.036 | 45.524
6.5 | 0.951 | 0.02148 | -0.036 | 44.269
7 | 0.823 | 0.0505 | -0.016 | 16.287
7.5 | 0.852 | 0.05437 | -0.015 | 15.666
8 | 0.875 | 0.05961 | -0.015 | 14.674
8.5 | 0.885 | 0.06493 | -0.014 | 13.635
9 | 0.886 | 0.07129 | -0.013 | 12.427
9.5 | 0.875 | 0.07842 | -0.012 | 11.162
10 | 0.853 | 0.08645 | -0.012 | 9.867
10.5 | 0.818 | 0.09871 | -0.01 | 8.29
11 | 0.772 | 0.1129 | -0.008 | 6.837
11.5 | 0.715 | 0.11931 | -0.01 | 5.991

## 14. Re 100k Mach 0.25 (2)
BIGFOIL.COM POLAR EXPORT
NACA64-410 a=0.0
NACA64-410 a=0.0 |  |  |  | Cl Max: | 1.1115 | at alpha= | 9.5 | deg
XFOIL ncrit=9 |  |  |  | L/D Max: | 54.0636 | at alpha= | 6.5 | deg
Re: | 100000 |  |  | Cd Min: | 0.24839 | at alpha= | -19.5 | deg
Mach: | 0.25 |  |  | Cl=0 at alpha= | -2.4954 | deg
|  |  |  | @ Cl=0.1, Cd= | 0.018846
|  |  |  | @ Cl=0.4, Cd= | 0.017447
|  |  |  | @ Cl=0.6, Cd= | 0.020533
alpha (deg) | Cl | Cd | Cm | Cl/Cd
-19.5 | -0.7407 | 0.24839 | 0.0636 | -2.982
-19 | -0.7211 | 0.24118 | 0.0598 | -2.9899
-18.5 | -0.7022 | 0.23457 | 0.0555 | -2.9936
-18 | -0.6832 | 0.22798 | 0.0511 | -2.9968
-17.5 | -0.6656 | 0.22235 | 0.0461 | -2.9935
-17 | -0.6541 | 0.22008 | 0.0398 | -2.9721
-16.5 | -0.647 | 0.21838 | 0.0336 | -2.9627
-16 | -0.6154 | 0.20206 | 0.0324 | -3.0456
-15.5 | -0.5933 | 0.19327 | 0.0299 | -3.0698
-15 | -0.5754 | 0.18618 | 0.0264 | -3.0906
-14.5 | -0.5588 | 0.17929 | 0.0224 | -3.1167
-14 | -0.5488 | 0.17451 | 0.0169 | -3.1448
-13.5 | -0.5502 | 0.17209 | 0.0097 | -3.1972
-13 | -0.5169 | 0.15795 | 0.0104 | -3.2726
-12.5 | -0.5001 | 0.1504 | 0.0078 | -3.3251
-12 | -0.4892 | 0.14357 | 0.0037 | -3.4074
-11.5 | -0.4915 | 0.13917 | -0.0035 | -3.5317
-11 | -0.4803 | 0.1299 | -0.0069 | -3.6975
-10.5 | -0.4546 | 0.12102 | -0.0065 | -3.7564
-10 | -0.452 | 0.1147 | -0.0121 | -3.9407
-9.5 | -0.4679 | 0.10974 | -0.0227 | -4.2637
-9 | -0.4309 | 0.09945 | -0.0177 | -4.3328
-8.5 | -0.4559 | 0.09344 | -0.0311 | -4.8791
-8 | -0.4225 | 0.08467 | -0.0261 | -4.99
-7.5 | -0.4481 | 0.0778 | -0.0386 | -5.7596
-7 | -0.4308 | 0.06987 | -0.0369 | -6.1657
-6.5 | -0.4746 | 0.06763 | -0.0343 | -7.0176
-6 | -0.4885 | 0.0624 | -0.0282 | -7.8285
-5.5 | -0.4405 | 0.054 | -0.0367 | -8.1574
-5 | -0.3841 | 0.04675 | -0.0437 | -8.216
-4 | -0.2149 | 0.03088 | -0.0571 | -6.9592
-3.5 | -0.1379 | 0.02613 | -0.0593 | -5.2775
-3 | -0.0658 | 0.02321 | -0.0609 | -2.835
-2.5 | -0.0005 | 0.02095 | -0.0614 | -0.023866
-2 | 0.0539 | 0.0195 | -0.0604 | 2.7641
-1 | 0.2942 | 0.01609 | -0.0756 | 18.2846
-0.5 | 0.3271 | 0.01644 | -0.0729 | 19.8966
0 | 0.3606 | 0.01687 | -0.0699 | 21.3752
0.5 | 0.3947 | 0.01737 | -0.0666 | 22.7231
1 | 0.431 | 0.0179 | -0.0632 | 24.0782
1.5 | 0.4681 | 0.0186 | -0.0602 | 25.1667
2 | 0.5073 | 0.01938 | -0.0574 | 26.1765
2.5 | 0.5514 | 0.02004 | -0.0551 | 27.515
3 | 0.5994 | 0.02053 | -0.053 | 29.1963
3.5 | 0.6509 | 0.02075 | -0.0509 | 31.3687
4 | 0.6978 | 0.02132 | -0.0487 | 32.7298
4.5 | 0.7538 | 0.02094 | -0.0462 | 35.9981
5 | 0.8069 | 0.02052 | -0.0432 | 39.3226
5.5 | 0.8592 | 0.01972 | -0.0397 | 43.57
6 | 0.9114 | 0.01799 | -0.0349 | 50.6615
6.5 | 0.9526 | 0.01762 | -0.0302 | 54.0636
7 | 0.9506 | 0.02169 | -0.0225 | 43.8266
7.5 | 0.9611 | 0.02582 | -0.0167 | 37.2231
8 | 0.995 | 0.02957 | -0.0133 | 33.649
8.5 | 1.0466 | 0.03406 | -0.0118 | 30.7281
9 | 1.0956 | 0.04012 | -0.0106 | 27.3081
9.5 | 1.1115 | 0.04648 | -0.0065 | 23.9135
10 | 1.1075 | 0.05347 | -0.0019 | 20.7125
10.5 | 1.0812 | 0.06024 | 0.0025 | 17.9482
11 | 1.0453 | 0.06844 | 0.0033 | 15.2732
11.5 | 1.004 | 0.07893 | 0.0002 | 12.7201
12 | 0.963 | 0.0919 | -0.0063 | 10.4788
12.5 | 0.9292 | 0.10653 | -0.0143 | 8.7224
13 | 0.8221 | 0.15432 | -0.0489 | 5.3272
13.5 | 0.8342 | 0.16363 | -0.0515 | 5.0981
14 | 0.845 | 0.17219 | -0.0548 | 4.9074
14.5 | 0.8421 | 0.18121 | -0.0611 | 4.6471

## 15. Re 100k Mach 0.50 (1)
BIGFOIL.COM POLAR EXPORT
NACA64-410 a=0.0
NACA64-410 a=0.0 |  |  |  | Cl Max: | 1.147 | at alpha= | 20 | deg
JavaFoil+Calcfoil stall+Eppler ext transition |  |  |  | L/D Max: | 48.595 | at alpha= | 4.5 | deg
Re: | 100000 |  |  | Cd Min: | 0.01253 | at alpha= | 0.5 | deg
Mach: | 0.5 |  |  | Cl=0 at alpha= | -1.9259 | deg
|  |  |  | @ Cl=0.1, Cd= | 0.033273
|  |  |  | @ Cl=0.4, Cd= | 0.012847
|  |  |  | @ Cl=0.6, Cd= | 0.014083
alpha (deg) | Cl | Cd | Cm | Cl/Cd
-20 | -0.968 | 0.31953 | -0.011 | -3.03
-19.5 | -0.942 | 0.31766 | -0.011 | -2.966
-19 | -0.916 | 0.31651 | -0.011 | -2.895
-18.5 | -0.89 | 0.31609 | -0.011 | -2.816
-18 | -0.864 | 0.31141 | -0.011 | -2.774
-17.5 | -0.836 | 0.28107 | -0.011 | -2.973
-17 | -0.809 | 0.27594 | -0.011 | -2.933
-16.5 | -0.783 | 0.27781 | -0.011 | -2.818
-16 | -0.757 | 0.26724 | -0.011 | -2.831
-15.5 | -0.73 | 0.26956 | -0.011 | -2.709
-15 | -0.704 | 0.25687 | -0.012 | -2.74
-14.5 | -0.676 | 0.23256 | -0.011 | -2.906
-14 | -0.649 | 0.22657 | -0.011 | -2.865
-13.5 | -0.622 | 0.23412 | -0.011 | -2.658
-13 | -0.596 | 0.23047 | -0.011 | -2.585
-12.5 | -0.569 | 0.22695 | -0.011 | -2.508
-12 | -0.543 | 0.2066 | -0.012 | -2.626
-11.5 | -0.516 | 0.22029 | -0.012 | -2.341
-11 | -0.488 | 0.19222 | -0.011 | -2.539
-10.5 | -0.461 | 0.18181 | -0.011 | -2.537
-10 | -0.434 | 0.18017 | -0.011 | -2.412
-9.5 | -0.408 | 0.16463 | -0.011 | -2.476
-9 | -0.381 | 0.17657 | -0.012 | -2.157
-8.5 | -0.354 | 0.15628 | -0.012 | -2.265
-8 | -0.327 | 0.17198 | -0.012 | -1.902
-7.5 | -0.3 | 0.14523 | -0.011 | -2.064
-7 | -0.273 | 0.27088 | -0.011 | -1.008
-6.5 | -0.246 | 0.13946 | -0.011 | -1.764
-6 | -0.219 | 0.13903 | -0.011 | -1.575
-5.5 | -0.192 | 0.12207 | -0.01 | -1.572
-5 | -0.26 | 0.06222 | -0.011 | -4.173
-4.5 | -0.246 | 0.05099 | -0.011 | -4.83
-4 | -0.209 | 0.0452 | -0.012 | -4.625
-3.5 | -0.163 | 0.0406 | -0.012 | -4.007
-3 | -0.113 | 0.03816 | -0.013 | -2.958
-2.5 | -0.061 | 0.03591 | -0.013 | -1.697
-2 | -0.008 | 0.03432 | -0.014 | -0.224
-1.5 | 0.046 | 0.03397 | -0.015 | 1.366
-1 | 0.101 | 0.03326 | -0.016 | 3.036
-0.5 | 0.193 | 0.01354 | -0.034 | 14.29
0 | 0.259 | 0.01372 | -0.035 | 18.903
0.5 | 0.325 | 0.01253 | -0.035 | 25.914
1 | 0.39 | 0.0128 | -0.036 | 30.46
1.5 | 0.454 | 0.0131 | -0.036 | 34.676
2 | 0.518 | 0.01347 | -0.036 | 38.45
2.5 | 0.581 | 0.01396 | -0.037 | 41.594
3 | 0.643 | 0.01436 | -0.037 | 44.767
3.5 | 0.703 | 0.01505 | -0.037 | 46.705
4 | 0.762 | 0.01584 | -0.037 | 48.116
4.5 | 0.818 | 0.01683 | -0.038 | 48.595
5 | 0.887 | 0.02083 | -0.039 | 42.569
5.5 | 0.937 | 0.02231 | -0.039 | 41.976
6 | 0.82 | 0.04588 | -0.018 | 17.872
6.5 | 0.843 | 0.05112 | -0.016 | 16.489
7 | 0.846 | 0.05763 | -0.016 | 14.672
7.5 | 0.796 | 0.07025 | -0.013 | 11.338
8 | 0.527 | 0.13862 | -0.013 | 3.799
8.5 | 0.553 | 0.14323 | -0.016 | 3.862
9 | 0.579 | 0.14707 | -0.016 | 3.938
9.5 | 0.605 | 0.15791 | -0.016 | 3.832
10 | 0.632 | 0.16565 | -0.019 | 3.814
10.5 | 0.658 | 0.17781 | -0.019 | 3.699
11 | 0.683 | 0.1825 | -0.019 | 3.744
11.5 | 0.71 | 0.21044 | -0.022 | 3.376
12 | 0.736 | 0.22139 | -0.022 | 3.324
12.5 | 0.762 | 0.21897 | -0.022 | 3.478
13 | 0.787 | 0.2246 | -0.023 | 3.504
13.5 | 0.814 | 0.23927 | -0.025 | 3.403
14 | 0.84 | 0.24386 | -0.025 | 3.443
14.5 | 0.865 | 0.25142 | -0.025 | 3.441
15 | 0.892 | 0.28278 | -0.027 | 3.155
15.5 | 0.918 | 0.28079 | -0.027 | 3.268
16 | 0.943 | 0.29228 | -0.028 | 3.226
16.5 | 0.968 | 0.29959 | -0.028 | 3.23
17 | 0.996 | 0.30916 | -0.03 | 3.221
17.5 | 1.021 | 0.31623 | -0.03 | 3.228
18 | 1.046 | 0.32045 | -0.031 | 3.263
18.5 | 1.07 | 0.33039 | -0.031 | 3.24
19 | 1.098 | 0.35425 | -0.033 | 3.1
19.5 | 1.123 | 0.3588 | -0.033 | 3.129
20 | 1.147 | 0.37173 | -0.034 | 3.087

## 16. Re 100k Mach 0.50 (2)
BIGFOIL.COM POLAR EXPORT
NACA64-410 a=0.0
NACA64-410 a=0.0 |  |  |  | Cl Max: | 1.1024 | at alpha= | 20 | deg
XFOIL ncrit=9 |  |  |  | L/D Max: | 48.4623 | at alpha= | 6 | deg
Re: | 100000 |  |  | Cd Min: | 0.29943 | at alpha= | 20 | deg
Mach: | 0.5 |  |  | Cl=0 at alpha= | -2.446 | deg
|  |  |  | @ Cl=0.1, Cd= | 0.021128
|  |  |  | @ Cl=0.4, Cd= | 0.019061
|  |  |  | @ Cl=0.6, Cd= | 0.023731
alpha (deg) | Cl | Cd | Cm | Cl/Cd
-20 | -0.8286 | 0.27751 | 0.0822 | -2.9858
-19.5 | -0.805 | 0.26957 | 0.0767 | -2.9862
-19 | -0.7818 | 0.2623 | 0.0708 | -2.9806
-18.5 | -0.7616 | 0.25814 | 0.0639 | -2.9503
-18 | -0.7458 | 0.25639 | 0.0567 | -2.9088
-17.5 | -0.7181 | 0.24242 | 0.0528 | -2.9622
-17 | -0.6897 | 0.2297 | 0.0499 | -3.0026
-16.5 | -0.6656 | 0.22125 | 0.0454 | -3.0084
-16 | -0.6428 | 0.21333 | 0.0406 | -3.0132
-15.5 | -0.6205 | 0.20585 | 0.0354 | -3.0143
-15 | -0.605 | 0.20168 | 0.0287 | -2.9998
-14.5 | -0.6015 | 0.20112 | 0.0211 | -2.9908
-14 | -0.5565 | 0.18191 | 0.0216 | -3.0592
-13.5 | -0.5352 | 0.17409 | 0.0174 | -3.0743
-13 | -0.5193 | 0.16779 | 0.012 | -3.0949
-12.5 | -0.521 | 0.16587 | 0.004 | -3.141
-12 | -0.4815 | 0.15099 | 0.0042 | -3.189
-11.5 | -0.4625 | 0.14327 | 0.0008 | -3.2282
-11 | -0.4603 | 0.13865 | -0.0062 | -3.3199
-10.5 | -0.4332 | 0.12808 | -0.0072 | -3.3823
-10 | -0.4272 | 0.12221 | -0.0128 | -3.4956
-9.5 | -0.4096 | 0.11336 | -0.0154 | -3.6133
-9 | -0.398 | 0.10652 | -0.0194 | -3.7364
-8.5 | -0.3849 | 0.09853 | -0.0226 | -3.9064
-8 | -0.3984 | 0.09378 | -0.0319 | -4.2482
-7.5 | -0.3756 | 0.08521 | -0.0321 | -4.4079
-7 | -0.3768 | 0.07877 | -0.0357 | -4.7835
-6.5 | -0.4461 | 0.07805 | -0.0326 | -5.7156
-6 | -0.4265 | 0.07105 | -0.0288 | -6.0028
-5.5 | -0.3846 | 0.06153 | -0.0416 | -6.2506
-4 | -0.2035 | 0.03499 | -0.0713 | -5.8159
-3.5 | -0.1405 | 0.03021 | -0.0709 | -4.6508
-3 | -0.0744 | 0.02657 | -0.0702 | -2.8002
-2.5 | -0.0067 | 0.0243 | -0.069 | -0.27572
-2 | 0.0553 | 0.02213 | -0.0675 | 2.4989
-1.5 | 0.1084 | 0.02094 | -0.0646 | 5.1767
-1 | 0.3276 | 0.01813 | -0.0828 | 18.0695
-0.5 | 0.3633 | 0.01854 | -0.0797 | 19.5955
0 | 0.3986 | 0.01903 | -0.0762 | 20.9459
0.5 | 0.4303 | 0.01974 | -0.0719 | 21.7984
1 | 0.4569 | 0.02075 | -0.067 | 22.0193
1.5 | 0.4923 | 0.02162 | -0.0626 | 22.7706
2 | 0.5373 | 0.02235 | -0.0592 | 24.0403
2.5 | 0.58 | 0.02343 | -0.0559 | 24.7546
3 | 0.6312 | 0.0242 | -0.0531 | 26.0826
3.5 | 0.6859 | 0.0248 | -0.0504 | 27.6573
4 | 0.7502 | 0.0247 | -0.0475 | 30.3725
4.5 | 0.814 | 0.02435 | -0.044 | 33.4292
5 | 0.8764 | 0.02357 | -0.0394 | 37.1829
5.5 | 0.9463 | 0.02085 | -0.0326 | 45.3861
6 | 0.9833 | 0.02029 | -0.0239 | 48.4623
6.5 | 0.9632 | 0.02446 | -0.0141 | 39.3786
7 | 0.9558 | 0.02913 | -0.0071 | 32.8115
7.5 | 0.9848 | 0.03328 | -0.0018 | 29.5913
8 | 1.0241 | 0.03852 | 0.0021 | 26.5862
8.5 | 1.0338 | 0.04527 | 0.0054 | 22.8363
9 | 1.0281 | 0.05264 | 0.007 | 19.5308
9.5 | 0.9965 | 0.06199 | 0.0053 | 16.0752
10 | 0.9612 | 0.07323 | 0.0003 | 13.1258
10.5 | 0.924 | 0.08667 | -0.0077 | 10.6611
11 | 0.8923 | 0.10168 | -0.0173 | 8.7756
11.5 | 0.8734 | 0.11671 | -0.0262 | 7.4835
12 | 0.8477 | 0.13624 | -0.0397 | 6.2221
12.5 | 0.8465 | 0.14953 | -0.047 | 5.6611
13 | 0.8615 | 0.16041 | -0.0506 | 5.3706
13.5 | 0.8534 | 0.17911 | -0.0644 | 4.7647
14 | 0.8658 | 0.18849 | -0.0695 | 4.5933
15 | 0.898 | 0.20701 | -0.0792 | 4.338
15.5 | 0.9248 | 0.21762 | -0.0818 | 4.2496
16 | 0.9373 | 0.22509 | -0.0883 | 4.1641
16.5 | 0.9632 | 0.23674 | -0.0916 | 4.0686
17 | 0.974 | 0.24321 | -0.0993 | 4.0048
17.5 | 1.0025 | 0.25544 | -0.1018 | 3.9246
18 | 1.0142 | 0.26115 | -0.11 | 3.8836
18.5 | 1.0534 | 0.27948 | -0.1097 | 3.7691
19 | 1.0565 | 0.28 | -0.1206 | 3.7732
19.5 | 1.0763 | 0.28838 | -0.1268 | 3.7322
20 | 1.1024 | 0.29943 | -0.1303 | 3.6817

## 17. Re 250k Mach 0.00 (1)
BIGFOIL.COM POLAR EXPORT
NACA64-410 a=0.0
NACA64-410 a=0.0 |  |  |  | Cl Max: | 1.015 | at alpha= | 7.5 | deg
JavaFoil+Calcfoil stall+Eppler ext transition |  |  |  | L/D Max: | 82.57 | at alpha= | 5 | deg
Re: | 250000 |  |  | Cd Min: | 0.00767 | at alpha= | 2 | deg
Mach: | 0 |  |  | Cl=0 at alpha= | -1.9386 | deg
|  |  |  | @ Cl=0.1, Cd= | 0.0098629
|  |  |  | @ Cl=0.4, Cd= | 0.0079076
|  |  |  | @ Cl=0.6, Cd= | 0.0078789
alpha (deg) | Cl | Cd | Cm | Cl/Cd
-15.5 | -0.362 | 0.23448 | -0.007 | -1.542
-15 | -0.38 | 0.21139 | -0.007 | -1.798
-14.5 | -0.399 | 0.18836 | -0.007 | -2.118
-14 | -0.418 | 0.17204 | -0.007 | -2.428
-13.5 | -0.436 | 0.15735 | -0.007 | -2.771
-13 | -0.454 | 0.14382 | -0.007 | -3.154
-12.5 | -0.47 | 0.13182 | -0.007 | -3.565
-12 | -0.485 | 0.1226 | -0.007 | -3.953
-11.5 | -0.497 | 0.1115 | -0.007 | -4.459
-11 | -0.507 | 0.10223 | -0.007 | -4.957
-10.5 | -0.513 | 0.09468 | -0.008 | -5.418
-10 | -0.511 | 0.08892 | -0.008 | -5.751
-9.5 | -0.505 | 0.0807 | -0.008 | -6.256
-9 | -0.495 | 0.07505 | -0.008 | -6.592
-8.5 | -0.48 | 0.06857 | -0.009 | -7.005
-8 | -0.462 | 0.06271 | -0.009 | -7.367
-7.5 | -0.439 | 0.05755 | -0.009 | -7.635
-7 | -0.413 | 0.05313 | -0.009 | -7.775
-6.5 | -0.383 | 0.04942 | -0.01 | -7.75
-6 | -0.35 | 0.0461 | -0.01 | -7.583
-5.5 | -0.313 | 0.0432 | -0.01 | -7.249
-5 | -0.274 | 0.04072 | -0.01 | -6.732
-4.5 | -0.233 | 0.03846 | -0.011 | -6.056
-4 | -0.19 | 0.03645 | -0.011 | -5.207
-3.5 | -0.145 | 0.03477 | -0.011 | -4.172
-3 | -0.1 | 0.03299 | -0.012 | -3.019
-2.5 | -0.053 | 0.03186 | -0.013 | -1.677
-2 | -0.007 | 0.03055 | -0.014 | -0.22
-1.5 | 0.05 | 0.00999 | -0.029 | 5.016
-1 | 0.109 | 0.00984 | -0.03 | 11.066
-0.5 | 0.168 | 0.0098 | -0.03 | 17.112
0 | 0.227 | 0.0078 | -0.03 | 29.083
0.5 | 0.285 | 0.00783 | -0.031 | 36.396
1 | 0.344 | 0.00784 | -0.031 | 43.801
1.5 | 0.402 | 0.00791 | -0.032 | 50.847
2 | 0.46 | 0.00767 | -0.032 | 60.018
2.5 | 0.518 | 0.00773 | -0.033 | 67.084
3 | 0.576 | 0.00782 | -0.033 | 73.721
3.5 | 0.633 | 0.00796 | -0.034 | 79.529
4 | 0.69 | 0.00921 | -0.034 | 74.946
4.5 | 0.745 | 0.00947 | -0.034 | 78.732
5 | 0.799 | 0.00968 | -0.035 | 82.57
5.5 | 0.846 | 0.01451 | -0.035 | 58.268
6 | 0.894 | 0.01527 | -0.035 | 58.534
6.5 | 0.937 | 0.01618 | -0.036 | 57.919
7 | 0.978 | 0.01708 | -0.036 | 57.258
7.5 | 1.015 | 0.01816 | -0.036 | 55.858
8 | 0.868 | 0.0516 | -0.018 | 16.815
8.5 | 0.886 | 0.05583 | -0.017 | 15.869
9 | 0.899 | 0.06027 | -0.015 | 14.908
9.5 | 0.906 | 0.06484 | -0.014 | 13.965
10 | 0.906 | 0.071 | -0.014 | 12.766
10.5 | 0.901 | 0.07634 | -0.013 | 11.797
11 | 0.889 | 0.08188 | -0.013 | 10.854
11.5 | 0.871 | 0.08874 | -0.013 | 9.815
12 | 0.848 | 0.09796 | -0.012 | 8.657
12.5 | 0.821 | 0.10413 | -0.012 | 7.887

## 18. Re 250k Mach 0.00 (2)
BIGFOIL.COM POLAR EXPORT
NACA64-410 a=0.0
NACA64-410 a=0.0 |  |  |  | Cl Max: | 1.173 | at alpha= | 11 | deg
XFOIL ncrit=9 |  |  |  | L/D Max: | 81.5285 | at alpha= | 6 | deg
Re: | 250000 |  |  | Cd Min: | 0.19114 | at alpha= | 16 | deg
Mach: | 0 |  |  | Cl=0 at alpha= | -2.2235 | deg
|  |  |  | @ Cl=0.1, Cd= | 0.0094802
|  |  |  | @ Cl=0.4, Cd= | 0.0090982
|  |  |  | @ Cl=0.6, Cd= | 0.0097498
alpha (deg) | Cl | Cd | Cm | Cl/Cd
-10 | -0.4689 | 0.10511 | -0.0128 | -4.461
-9.5 | -0.4558 | 0.09834 | -0.0144 | -4.6349
-9 | -0.4484 | 0.09108 | -0.0182 | -4.9231
-8.5 | -0.4456 | 0.0832 | -0.0233 | -5.3558
-8 | -0.4513 | 0.07452 | -0.0316 | -6.0561
-7.5 | -0.4489 | 0.06527 | -0.0412 | -6.8776
-7 | -0.418 | 0.05823 | -0.0484 | -7.1784
-6.5 | -0.3822 | 0.04593 | -0.0551 | -8.3214
-6 | -0.3411 | 0.04387 | -0.0537 | -7.7752
-5.5 | -0.3192 | 0.03493 | -0.0521 | -9.1383
-4 | -0.1867 | 0.02128 | -0.045 | -8.7735
-3.5 | -0.1337 | 0.01775 | -0.0431 | -7.5324
-3 | -0.0805 | 0.01578 | -0.042 | -5.1014
-2.5 | -0.0277 | 0.01433 | -0.0409 | -1.933
-2 | 0.0224 | 0.01273 | -0.0398 | 1.7596
-1.5 | 0.0748 | 0.01183 | -0.0391 | 6.3229
-1 | 0.1059 | 0.00893 | -0.0342 | 11.8589
-0.5 | 0.1472 | 0.00896 | -0.0291 | 16.4286
0 | 0.2371 | 0.00915 | -0.0345 | 25.9126
0.5 | 0.3217 | 0.00913 | -0.0409 | 35.2355
1 | 0.395 | 0.00909 | -0.0453 | 43.4543
1.5 | 0.4379 | 0.00916 | -0.0434 | 47.8057
2 | 0.4828 | 0.00929 | -0.0418 | 51.9699
2.5 | 0.5302 | 0.00947 | -0.0404 | 55.9873
3 | 0.5796 | 0.00967 | -0.0393 | 59.938
3.5 | 0.6307 | 0.00987 | -0.0385 | 63.9007
4 | 0.6826 | 0.01003 | -0.0379 | 68.0558
4.5 | 0.7348 | 0.01015 | -0.0371 | 72.3941
5 | 0.7862 | 0.01022 | -0.0362 | 76.9276
5.5 | 0.8369 | 0.01039 | -0.0352 | 80.5486
6 | 0.8854 | 0.01086 | -0.0341 | 81.5285
6.5 | 0.9226 | 0.01261 | -0.032 | 73.1642
7 | 0.9451 | 0.01618 | -0.0287 | 58.4116
7.5 | 0.9785 | 0.01836 | -0.0261 | 53.2952
8 | 1.0087 | 0.02064 | -0.023 | 48.8711
8.5 | 1.034 | 0.02369 | -0.0195 | 43.6471
9 | 1.0696 | 0.02586 | -0.0171 | 41.3612
9.5 | 1.1063 | 0.0302 | -0.0155 | 36.6325
10 | 1.1376 | 0.03276 | -0.0128 | 34.7253
10.5 | 1.1613 | 0.03595 | -0.01 | 32.3032
11 | 1.173 | 0.04476 | -0.0072 | 26.2064
11.5 | 1.1607 | 0.05009 | -0.0024 | 23.1723
12 | 1.1367 | 0.05749 | 0.0002 | 19.7721
12.5 | 1.1066 | 0.06551 | 0.0003 | 16.8921
14 | 0.8634 | 0.14996 | -0.0447 | 5.7575
14.5 | 0.8598 | 0.16268 | -0.0514 | 5.2852
15 | 0.8673 | 0.17168 | -0.0557 | 5.0518
15.5 | 0.8856 | 0.17717 | -0.0562 | 4.9986
16 | 0.8836 | 0.19114 | -0.0635 | 4.6228

## 19. Re 250k Mach 0.10 (1)
BIGFOIL.COM POLAR EXPORT
NACA64-410 a=0.0
NACA64-410 a=0.0 |  |  |  | Cl Max: | 1.017 | at alpha= | 7.5 | deg
JavaFoil+Calcfoil stall+Eppler ext transition |  |  |  | L/D Max: | 82.542 | at alpha= | 5 | deg
Re: | 250000 |  |  | Cd Min: | 0.00766 | at alpha= | 2 | deg
Mach: | 0.1 |  |  | Cl=0 at alpha= | -1.9386 | deg
|  |  |  | @ Cl=0.1, Cd= | 0.0099322
|  |  |  | @ Cl=0.4, Cd= | 0.0079653
|  |  |  | @ Cl=0.6, Cd= | 0.0079062
alpha (deg) | Cl | Cd | Cm | Cl/Cd
-15 | -0.338 | 0.2357 | -0.007 | -1.436
-14.5 | -0.36 | 0.21071 | -0.007 | -1.706
-14 | -0.381 | 0.1851 | -0.007 | -2.058
-13.5 | -0.402 | 0.16725 | -0.007 | -2.404
-13 | -0.423 | 0.15218 | -0.007 | -2.778
-12.5 | -0.443 | 0.13982 | -0.007 | -3.165
-12 | -0.461 | 0.12811 | -0.007 | -3.596
-11.5 | -0.477 | 0.1144 | -0.007 | -4.165
-11 | -0.49 | 0.10651 | -0.007 | -4.596
-10.5 | -0.499 | 0.09622 | -0.008 | -5.186
-10 | -0.5 | 0.09005 | -0.008 | -5.554
-9.5 | -0.496 | 0.08272 | -0.008 | -5.999
-9 | -0.488 | 0.0763 | -0.008 | -6.398
-8.5 | -0.476 | 0.06928 | -0.009 | -6.867
-8 | -0.459 | 0.06284 | -0.009 | -7.303
-7.5 | -0.438 | 0.05804 | -0.009 | -7.543
-7 | -0.412 | 0.05374 | -0.009 | -7.674
-6.5 | -0.383 | 0.0497 | -0.009 | -7.706
-6 | -0.35 | 0.04651 | -0.01 | -7.527
-5.5 | -0.314 | 0.0434 | -0.01 | -7.234
-5 | -0.275 | 0.04059 | -0.01 | -6.776
-4.5 | -0.234 | 0.03861 | -0.011 | -6.056
-4 | -0.191 | 0.03659 | -0.011 | -5.209
-3.5 | -0.146 | 0.03481 | -0.011 | -4.187
-3 | -0.1 | 0.03308 | -0.012 | -3.025
-2.5 | -0.054 | 0.03188 | -0.013 | -1.684
-2 | -0.007 | 0.03062 | -0.014 | -0.221
-1.5 | 0.05 | 0.01 | -0.029 | 5.039
-1 | 0.109 | 0.00992 | -0.03 | 11.027
-0.5 | 0.169 | 0.00979 | -0.03 | 17.227
0 | 0.228 | 0.00779 | -0.031 | 29.25
0.5 | 0.286 | 0.00786 | -0.031 | 36.429
1 | 0.345 | 0.0079 | -0.031 | 43.71
1.5 | 0.404 | 0.00797 | -0.032 | 50.716
2 | 0.463 | 0.00766 | -0.032 | 60.368
2.5 | 0.521 | 0.00773 | -0.033 | 67.446
3 | 0.579 | 0.00787 | -0.033 | 73.588
3.5 | 0.637 | 0.00797 | -0.034 | 79.91
4 | 0.693 | 0.00924 | -0.034 | 75.074
4.5 | 0.749 | 0.00951 | -0.035 | 78.72
5 | 0.803 | 0.00972 | -0.035 | 82.542
5.5 | 0.849 | 0.0146 | -0.035 | 58.144
6 | 0.897 | 0.01538 | -0.036 | 58.311
6.5 | 0.941 | 0.01631 | -0.036 | 57.672
7 | 0.981 | 0.01723 | -0.036 | 56.934
7.5 | 1.017 | 0.01832 | -0.036 | 55.508
8 | 0.868 | 0.05215 | -0.017 | 16.65
8.5 | 0.887 | 0.05634 | -0.016 | 15.734
9 | 0.898 | 0.06021 | -0.015 | 14.911
9.5 | 0.903 | 0.06536 | -0.015 | 13.822
10 | 0.901 | 0.072 | -0.014 | 12.517
10.5 | 0.892 | 0.07754 | -0.013 | 11.507
11 | 0.877 | 0.08326 | -0.013 | 10.529
11.5 | 0.855 | 0.09022 | -0.013 | 9.477
12 | 0.828 | 0.09814 | -0.012 | 8.436
12.5 | 0.796 | 0.10438 | -0.012 | 7.629

## 20. Re 250k Mach 0.10 (2)
BIGFOIL.COM POLAR EXPORT
NACA64-410 a=0.0
NACA64-410 a=0.0 |  |  |  | Cl Max: | 1.1636 | at alpha= | 11 | deg
XFOIL ncrit=9 |  |  |  | L/D Max: | 81.2877 | at alpha= | 6 | deg
Re: | 250000 |  |  | Cd Min: | 0.19219 | at alpha= | 16 | deg
Mach: | 0.1 |  |  | Cl=0 at alpha= | -2.2247 | deg
|  |  |  | @ Cl=0.1, Cd= | 0.0096175
|  |  |  | @ Cl=0.4, Cd= | 0.0091332
|  |  |  | @ Cl=0.6, Cd= | 0.0097759
alpha (deg) | Cl | Cd | Cm | Cl/Cd
-13.5 | -0.5368 | 0.15972 | 0.0147 | -3.3609
-13 | -0.5204 | 0.15236 | 0.0123 | -3.4156
-12.5 | -0.5068 | 0.14516 | 0.0091 | -3.4913
-12 | -0.4947 | 0.13775 | 0.0056 | -3.5913
-11.5 | -0.4839 | 0.13037 | 0.0016 | -3.7117
-11 | -0.4805 | 0.12351 | -0.0056 | -3.8904
-10.5 | -0.4736 | 0.11589 | -0.0112 | -4.0866
-10 | -0.4648 | 0.10584 | -0.0119 | -4.3915
-9.5 | -0.4528 | 0.09893 | -0.0141 | -4.577
-9 | -0.4453 | 0.09164 | -0.0179 | -4.8592
-8.5 | -0.4423 | 0.08374 | -0.0231 | -5.2818
-8 | -0.4464 | 0.07514 | -0.0312 | -5.9409
-7.5 | -0.4459 | 0.06616 | -0.0419 | -6.7397
-7 | -0.4165 | 0.05876 | -0.0488 | -7.0882
-6.5 | -0.3814 | 0.04656 | -0.0554 | -8.1916
-6 | -0.3418 | 0.0444 | -0.054 | -7.6982
-5.5 | -0.3204 | 0.03538 | -0.0524 | -9.056
-5 | -0.2749 | 0.01908 | -0.0446 | -14.4078
-4.5 | -0.2399 | 0.01265 | -0.0448 | -18.9644
-4 | -0.1961 | 0.00948 | -0.044 | -20.6857
-3.5 | -0.1344 | 0.01789 | -0.0435 | -7.5126
-3 | -0.0808 | 0.01589 | -0.0423 | -5.085
-2.5 | -0.0278 | 0.01439 | -0.0411 | -1.9319
-2 | 0.0227 | 0.01278 | -0.0401 | 1.7762
-1.5 | 0.0753 | 0.01187 | -0.0394 | 6.3437
-1 | 0.1071 | 0.00897 | -0.0346 | 11.9398
-0.5 | 0.1481 | 0.00899 | -0.0294 | 16.4739
0 | 0.2361 | 0.00919 | -0.0342 | 25.691
0.5 | 0.3218 | 0.00917 | -0.0407 | 35.0927
1 | 0.3977 | 0.00913 | -0.0455 | 43.5597
1.5 | 0.4408 | 0.00919 | -0.0437 | 47.9652
2 | 0.4859 | 0.00933 | -0.042 | 52.0793
2.5 | 0.5334 | 0.00951 | -0.0406 | 56.0883
3 | 0.5831 | 0.00971 | -0.0395 | 60.0515
3.5 | 0.6344 | 0.00991 | -0.0387 | 64.0161
4 | 0.6866 | 0.01007 | -0.038 | 68.1827
4.5 | 0.7391 | 0.0102 | -0.0372 | 72.4608
5 | 0.7908 | 0.01025 | -0.0362 | 77.1512
5.5 | 0.8416 | 0.01044 | -0.0352 | 80.613
6 | 0.8901 | 0.01095 | -0.034 | 81.2877
6.5 | 0.9258 | 0.0129 | -0.0317 | 71.7674
7 | 0.9475 | 0.01653 | -0.0282 | 57.32
7.5 | 0.9812 | 0.01864 | -0.0255 | 52.6395
8 | 1.011 | 0.02094 | -0.0222 | 48.2808
8.5 | 1.0365 | 0.02398 | -0.0187 | 43.2235
9 | 1.0714 | 0.02628 | -0.0162 | 40.7686
9.5 | 1.1083 | 0.03068 | -0.0144 | 36.1245
10 | 1.1374 | 0.03344 | -0.0115 | 34.0132
10.5 | 1.1594 | 0.03705 | -0.0086 | 31.2928
11 | 1.1636 | 0.04609 | -0.0053 | 25.2463
11.5 | 1.1479 | 0.05163 | -0.0011 | 22.2332
12 | 1.1219 | 0.05937 | 0.0008 | 18.8967
12.5 | 1.0888 | 0.06852 | 0 | 15.8903
14 | 0.9183 | 0.12612 | -0.0336 | 7.2812
14.5 | 0.859 | 0.16404 | -0.0524 | 5.2365
15 | 0.8664 | 0.17324 | -0.0568 | 5.0012
15.5 | 0.8843 | 0.17904 | -0.0578 | 4.9391
16 | 0.8851 | 0.19219 | -0.0641 | 4.6053

## 21. Re 250k Mach 0.25 (1)
BIGFOIL.COM POLAR EXPORT
NACA64-410 a=0.0
NACA64-410 a=0.0 |  |  |  | Cl Max: | 1.029 | at alpha= | 7.5 | deg
JavaFoil+Calcfoil stall+Eppler ext transition |  |  |  | L/D Max: | 82.471 | at alpha= | 5 | deg
Re: | 250000 |  |  | Cd Min: | 0.00776 | at alpha= | 2 | deg
Mach: | 0.25 |  |  | Cl=0 at alpha= | -1.9407 | deg
|  |  |  | @ Cl=0.1, Cd= | 0.009952
|  |  |  | @ Cl=0.4, Cd= | 0.00803
|  |  |  | @ Cl=0.6, Cd= | 0.12678
alpha (deg) | Cl | Cd | Cm | Cl/Cd
-13.5 | -0.066 | 0.19556 | -0.008 | -0.336
-13 | -0.063 | 0.1923 | -0.008 | -0.327
-12.5 | -0.169 | 0.16995 | -0.008 | -0.994
-12 | -0.233 | 0.15986 | -0.008 | -1.455
-11.5 | -0.286 | 0.17895 | -0.008 | -1.6
-11 | -0.334 | 0.14882 | -0.008 | -2.242
-10.5 | -0.374 | 0.12795 | -0.008 | -2.926
-10 | -0.401 | 0.10846 | -0.008 | -3.7
-9.5 | -0.42 | 0.09776 | -0.008 | -4.291
-9 | -0.431 | 0.08329 | -0.008 | -5.172
-8.5 | -0.435 | 0.07713 | -0.008 | -5.636
-8 | -0.431 | 0.06691 | -0.009 | -6.448
-7.5 | -0.421 | 0.06077 | -0.009 | -6.926
-7 | -0.404 | 0.0569 | -0.01 | -7.092
-6.5 | -0.38 | 0.05173 | -0.01 | -7.345
-6 | -0.351 | 0.04767 | -0.01 | -7.36
-5.5 | -0.317 | 0.04443 | -0.01 | -7.138
-5 | -0.279 | 0.0417 | -0.011 | -6.701
-4.5 | -0.238 | 0.03923 | -0.011 | -6.079
-4 | -0.195 | 0.03688 | -0.011 | -5.283
-3.5 | -0.149 | 0.03492 | -0.012 | -4.273
-3 | -0.103 | 0.03332 | -0.012 | -3.079
-2.5 | -0.055 | 0.03205 | -0.013 | -1.718
-2 | -0.007 | 0.03094 | -0.014 | -0.224
-1.5 | 0.052 | 0.01004 | -0.03 | 5.154
-1 | 0.112 | 0.00993 | -0.031 | 11.314
-0.5 | 0.173 | 0.00985 | -0.031 | 17.59
0 | 0.234 | 0.0079 | -0.031 | 29.641
0.5 | 0.294 | 0.00788 | -0.032 | 37.33
1 | 0.355 | 0.00797 | -0.032 | 44.513
1.5 | 0.415 | 0.00805 | -0.033 | 51.598
2 | 0.475 | 0.00776 | -0.033 | 61.223
2.5 | 0.535 | 0.00787 | -0.034 | 67.996
3 | 0.595 | 0.00796 | -0.034 | 74.687
3.5 | 0.654 | 0.00917 | -0.035 | 71.274
4 | 0.711 | 0.00944 | -0.035 | 75.385
4.5 | 0.768 | 0.00972 | -0.035 | 78.945
5 | 0.822 | 0.00997 | -0.036 | 82.471
5.5 | 0.868 | 0.01514 | -0.036 | 57.334
6 | 0.916 | 0.01601 | -0.036 | 57.196
6.5 | 0.959 | 0.01702 | -0.037 | 56.329
7 | 0.997 | 0.01811 | -0.037 | 55.044
7.5 | 1.029 | 0.01928 | -0.037 | 53.384
8 | 0.876 | 0.0536 | -0.017 | 16.352
8.5 | 0.886 | 0.05791 | -0.015 | 15.303
9 | 0.886 | 0.06325 | -0.014 | 14.013
9.5 | 0.876 | 0.06871 | -0.013 | 12.744
10 | 0.853 | 0.07572 | -0.013 | 11.269
10.5 | 0.819 | 0.08438 | -0.012 | 9.7
11 | 0.772 | 0.09307 | -0.01 | 8.295
11.5 | 0.715 | 0.10011 | -0.012 | 7.141
12 | 0.648 | 0.1105 | -0.012 | 5.866
12.5 | 0.573 | 0.12678 | -0.012 | 4.523

## 22. Re 250k Mach 0.25 (2)
BIGFOIL.COM POLAR EXPORT
NACA64-410 a=0.0
NACA64-410 a=0.0 |  |  |  | Cl Max: | 1.1294 | at alpha= | 10.5 | deg
XFOIL ncrit=9 |  |  |  | L/D Max: | 80.9888 | at alpha= | 5.5 | deg
Re: | 250000 |  |  | Cd Min: | 0.18754 | at alpha= | 15.5 | deg
Mach: | 0.25 |  |  | Cl=0 at alpha= | -2.2252 | deg
|  |  |  | @ Cl=0.1, Cd= | 0.010314
|  |  |  | @ Cl=0.4, Cd= | 0.0093343
|  |  |  | @ Cl=0.6, Cd= | 0.0099125
alpha (deg) | Cl | Cd | Cm | Cl/Cd
-3.5 | -0.1393 | 0.01882 | -0.0452 | -7.4017
-3 | -0.0839 | 0.01655 | -0.0438 | -5.0695
-2.5 | -0.0288 | 0.01476 | -0.0425 | -1.9512
-2 | 0.0236 | 0.0131 | -0.0414 | 1.8015
-1.5 | 0.0776 | 0.01209 | -0.0405 | 6.4185
-1 | 0.1143 | 0.00918 | -0.0369 | 12.451
-0.5 | 0.1543 | 0.00914 | -0.031 | 16.8818
0 | 0.2308 | 0.00935 | -0.0327 | 24.6845
0.5 | 0.3227 | 0.00937 | -0.04 | 34.4397
1 | 0.4092 | 0.00933 | -0.0465 | 43.8585
1.5 | 0.4571 | 0.00939 | -0.0453 | 48.6794
2 | 0.5028 | 0.00953 | -0.0435 | 52.7597
2.5 | 0.5512 | 0.00972 | -0.0419 | 56.7078
3 | 0.6019 | 0.00992 | -0.0406 | 60.6754
3.5 | 0.6547 | 0.01012 | -0.0396 | 64.6937
4 | 0.7087 | 0.01029 | -0.0387 | 68.8727
4.5 | 0.7629 | 0.01041 | -0.0377 | 73.2853
5 | 0.8158 | 0.01046 | -0.0363 | 77.9924
5.5 | 0.8682 | 0.01072 | -0.035 | 80.9888
6 | 0.9133 | 0.01169 | -0.033 | 78.1266
6.5 | 0.9391 | 0.01475 | -0.0295 | 63.6678
7 | 0.964 | 0.01785 | -0.0256 | 54.0056
7.5 | 0.991 | 0.02036 | -0.0217 | 48.6739
8 | 1.0199 | 0.02264 | -0.0178 | 45.0486
8.5 | 1.044 | 0.02585 | -0.0136 | 40.3868
9 | 1.0757 | 0.02868 | -0.0104 | 37.507
9.5 | 1.1093 | 0.03386 | -0.0079 | 32.7614
10 | 1.1249 | 0.03786 | -0.004 | 29.7121
10.5 | 1.1294 | 0.04263 | -0.0008 | 26.4931
11 | 1.119 | 0.04962 | 0.0017 | 22.5514
11.5 | 1.0943 | 0.05809 | 0.0023 | 18.838
12 | 1.0642 | 0.06763 | 0.0004 | 15.7356
12.5 | 1.0319 | 0.07859 | -0.0042 | 13.1302
13 | 0.9953 | 0.09219 | -0.0121 | 10.7962
13.5 | 0.911 | 0.12367 | -0.0334 | 7.3664
14 | 0.8828 | 0.14503 | -0.0446 | 6.087
14.5 | 0.8589 | 0.17031 | -0.0568 | 5.0432
15 | 0.8665 | 0.1802 | -0.062 | 4.8085
15.5 | 0.8826 | 0.18754 | -0.0648 | 4.7062

## 23. Re 250k Mach 0.50 (1)
BIGFOIL.COM POLAR EXPORT
NACA64-410 a=0.0
NACA64-410 a=0.0 |  |  |  | Cl Max: | 1.148 | at alpha= | 20 | deg
JavaFoil+Calcfoil stall+Eppler ext transition |  |  |  | L/D Max: | 77.776 | at alpha= | 4.5 | deg
Re: | 250000 |  |  | Cd Min: | 0.00795 | at alpha= | 0.5 | deg
Mach: | 0.5 |  |  | Cl=0 at alpha= | -1.9259 | deg
|  |  |  | @ Cl=0.1, Cd= | 0.016704
|  |  |  | @ Cl=0.4, Cd= | 0.007966
|  |  |  | @ Cl=0.6, Cd= | 0.0094148
alpha (deg) | Cl | Cd | Cm | Cl/Cd
-20 | -0.968 | 0.25486 | -0.011 | -3.8
-19.5 | -0.942 | 0.24573 | -0.011 | -3.835
-19 | -0.916 | 0.23616 | -0.011 | -3.88
-18.5 | -0.89 | 0.2429 | -0.011 | -3.665
-18 | -0.864 | 0.23822 | -0.011 | -3.627
-17.5 | -0.836 | 0.21888 | -0.011 | -3.818
-17 | -0.809 | 0.21273 | -0.011 | -3.804
-16.5 | -0.783 | 0.21997 | -0.011 | -3.559
-16 | -0.757 | 0.20369 | -0.011 | -3.715
-15.5 | -0.73 | 0.21165 | -0.011 | -3.45
-15 | -0.704 | 0.19407 | -0.012 | -3.627
-14.5 | -0.676 | 0.1816 | -0.011 | -3.723
-14 | -0.649 | 0.17585 | -0.011 | -3.691
-13.5 | -0.622 | 0.17519 | -0.011 | -3.553
-13 | -0.596 | 0.17155 | -0.011 | -3.473
-12.5 | -0.569 | 0.16804 | -0.011 | -3.387
-12 | -0.543 | 0.15191 | -0.012 | -3.572
-11.5 | -0.516 | 0.16138 | -0.012 | -3.196
-11 | -0.488 | 0.1445 | -0.011 | -3.378
-10.5 | -0.461 | 0.13796 | -0.011 | -3.344
-10 | -0.435 | 0.13635 | -0.011 | -3.187
-9.5 | -0.408 | 0.12402 | -0.012 | -3.288
-9 | -0.381 | 0.13403 | -0.012 | -2.841
-8.5 | -0.354 | 0.11676 | -0.012 | -3.032
-8 | -0.327 | 0.12935 | -0.012 | -2.529
-7.5 | -0.3 | 0.10617 | -0.011 | -2.823
-7 | -0.273 | 0.18797 | -0.011 | -1.452
-6.5 | -0.246 | 0.1029 | -0.011 | -2.391
-6 | -0.219 | 0.10181 | -0.011 | -2.152
-5.5 | -0.192 | 0.09034 | -0.01 | -2.125
-5 | -0.26 | 0.05256 | -0.011 | -4.94
-4.5 | -0.246 | 0.0438 | -0.011 | -5.623
-4 | -0.209 | 0.0398 | -0.012 | -5.252
-3.5 | -0.163 | 0.03662 | -0.013 | -4.444
-3 | -0.113 | 0.03453 | -0.013 | -3.27
-2.5 | -0.061 | 0.03292 | -0.014 | -1.852
-2 | -0.008 | 0.03159 | -0.015 | -0.244
-1.5 | 0.046 | 0.03071 | -0.016 | 1.512
-1 | 0.125 | 0.01022 | -0.034 | 12.272
-0.5 | 0.193 | 0.01009 | -0.035 | 19.17
0 | 0.262 | 0.00974 | -0.035 | 26.879
0.5 | 0.329 | 0.00795 | -0.036 | 41.363
1 | 0.396 | 0.00796 | -0.036 | 49.767
1.5 | 0.463 | 0.00806 | -0.037 | 57.445
2 | 0.53 | 0.00919 | -0.037 | 57.678
2.5 | 0.596 | 0.0094 | -0.038 | 63.405
3 | 0.661 | 0.00964 | -0.038 | 68.546
3.5 | 0.724 | 0.00997 | -0.038 | 72.628
4 | 0.786 | 0.01039 | -0.039 | 75.674
4.5 | 0.845 | 0.01086 | -0.039 | 77.776
5 | 0.894 | 0.01687 | -0.039 | 52.98
5.5 | 0.944 | 0.01801 | -0.04 | 52.409
6 | 0.986 | 0.0195 | -0.04 | 50.538
6.5 | 0.844 | 0.04605 | -0.018 | 18.337
7 | 0.846 | 0.05087 | -0.017 | 16.632
7.5 | 0.797 | 0.05983 | -0.014 | 13.314
8 | 0.527 | 0.10553 | -0.013 | 4.991
8.5 | 0.553 | 0.10772 | -0.016 | 5.137
9 | 0.579 | 0.11086 | -0.016 | 5.225
9.5 | 0.605 | 0.11904 | -0.017 | 5.084
10 | 0.632 | 0.12654 | -0.019 | 4.993
10.5 | 0.658 | 0.13007 | -0.019 | 5.056
11 | 0.683 | 0.13408 | -0.019 | 5.097
11.5 | 0.71 | 0.153 | -0.022 | 4.643
12 | 0.736 | 0.1673 | -0.022 | 4.399
12.5 | 0.762 | 0.16079 | -0.022 | 4.736
13 | 0.787 | 0.16707 | -0.023 | 4.712
13.5 | 0.814 | 0.17835 | -0.025 | 4.566
14 | 0.84 | 0.18257 | -0.025 | 4.599
14.5 | 0.865 | 0.18868 | -0.025 | 4.585
15 | 0.892 | 0.20905 | -0.027 | 4.269
15.5 | 0.918 | 0.2036 | -0.027 | 4.507
16 | 0.943 | 0.21405 | -0.028 | 4.405
16.5 | 0.968 | 0.23161 | -0.028 | 4.179
17 | 0.996 | 0.23419 | -0.03 | 4.252
17.5 | 1.021 | 0.23545 | -0.03 | 4.335
18 | 1.046 | 0.24195 | -0.031 | 4.322
18.5 | 1.071 | 0.25552 | -0.031 | 4.19
19 | 1.098 | 0.26403 | -0.033 | 4.16
19.5 | 1.123 | 0.27563 | -0.033 | 4.074
20 | 1.148 | 0.27982 | -0.034 | 4.101

## 24. Re 250k Mach 0.50 (2)
BIGFOIL.COM POLAR EXPORT
NACA64-410 a=0.0
NACA64-410 a=0.0 |  |  |  | Cl Max: | 1.1008 | at alpha= | 20 | deg
XFOIL ncrit=9 |  |  |  | L/D Max: | 79.5439 | at alpha= | 5 | deg
Re: | 250000 |  |  | Cd Min: | 0.29645 | at alpha= | 20 | deg
Mach: | 0.5 |  |  | Cl=0 at alpha= | -2.2432 | deg
|  |  |  | @ Cl=0.1, Cd= | 0.013236
|  |  |  | @ Cl=0.4, Cd= | 0.010301
|  |  |  | @ Cl=0.6, Cd= | 0.010609
alpha (deg) | Cl | Cd | Cm | Cl/Cd
-20 | -0.8355 | 0.28035 | 0.0841 | -2.9802
-19 | -0.7888 | 0.26249 | 0.0735 | -3.0051
-18.5 | -0.7649 | 0.25318 | 0.0692 | -3.0212
-18 | -0.7415 | 0.24495 | 0.0642 | -3.0271
-17.5 | -0.7183 | 0.23686 | 0.0592 | -3.0326
-17 | -0.695 | 0.22875 | 0.0542 | -3.0383
-16.5 | -0.6715 | 0.22065 | 0.049 | -3.0433
-16 | -0.652 | 0.21497 | 0.042 | -3.033
-15 | -0.6058 | 0.1963 | 0.0335 | -3.0861
-14.5 | -0.5829 | 0.18793 | 0.0295 | -3.1017
-14 | -0.5614 | 0.17997 | 0.0252 | -3.1194
-13.5 | -0.5405 | 0.17204 | 0.0207 | -3.1417
-13 | -0.5205 | 0.16424 | 0.0161 | -3.1691
-12.5 | -0.5076 | 0.1583 | 0.0093 | -3.2066
-12 | -0.4964 | 0.15158 | 0.0032 | -3.2748
-11.5 | -0.4789 | 0.14206 | -0.0008 | -3.3711
-11 | -0.4507 | 0.13206 | -0.0007 | -3.4128
-10.5 | -0.4343 | 0.12442 | -0.0046 | -3.4906
-10 | -0.4209 | 0.11697 | -0.0097 | -3.5984
-9.5 | -0.4146 | 0.11061 | -0.0176 | -3.7483
-9 | -0.4042 | 0.10306 | -0.0239 | -3.922
-8.5 | -0.3872 | 0.0929 | -0.0239 | -4.1679
-8 | -0.372 | 0.08565 | -0.027 | -4.3433
-7.5 | -0.3603 | 0.07829 | -0.0324 | -4.6021
-7 | -0.3477 | 0.06864 | -0.0561 | -5.0656
-6.5 | -0.3428 | 0.05957 | -0.0587 | -5.7546
-6 | -0.3349 | 0.05341 | -0.0573 | -6.2704
-5.5 | -0.3225 | 0.04724 | -0.0574 | -6.8268
-5 | -0.2995 | 0.04062 | -0.0581 | -7.3732
-4.5 | -0.2635 | 0.03584 | -0.0567 | -7.3521
-4 | -0.2207 | 0.03017 | -0.0557 | -7.3152
-3.5 | -0.1572 | 0.02321 | -0.0527 | -6.7729
-3 | -0.0962 | 0.01952 | -0.0508 | -4.9283
-2.5 | -0.0321 | 0.01679 | -0.0493 | -1.9119
-2 | 0.0304 | 0.0147 | -0.0477 | 2.068
-1.5 | 0.091 | 0.01338 | -0.0464 | 6.8012
-1 | 0.1523 | 0.0124 | -0.0455 | 12.2823
-0.5 | 0.1878 | 0.00988 | -0.0394 | 19.0081
0 | 0.2363 | 0.01002 | -0.0333 | 23.5828
0.5 | 0.33 | 0.01025 | -0.0374 | 32.1951
1 | 0.4271 | 0.01032 | -0.0441 | 41.3857
1.5 | 0.5262 | 0.01036 | -0.0514 | 50.7915
2 | 0.5792 | 0.01052 | -0.0497 | 55.057
2.5 | 0.6305 | 0.01074 | -0.0471 | 58.7058
3 | 0.6858 | 0.01097 | -0.0448 | 62.516
3.5 | 0.7445 | 0.0112 | -0.0428 | 66.4732
4 | 0.8057 | 0.01133 | -0.0408 | 71.1121
4.5 | 0.8666 | 0.01142 | -0.0385 | 75.8844
5 | 0.9243 | 0.01162 | -0.0354 | 79.5439
5.5 | 0.9646 | 0.01318 | -0.0306 | 73.1866
6 | 0.9738 | 0.01683 | -0.0239 | 57.861
6.5 | 0.982 | 0.01997 | -0.0166 | 49.1738
7 | 0.9899 | 0.02344 | -0.0105 | 42.2312
7.5 | 1.0018 | 0.02745 | -0.0056 | 36.4954
8 | 1.0295 | 0.03132 | -0.001 | 32.8704
8.5 | 1.0431 | 0.03681 | 0.0026 | 28.3374
9 | 1.0451 | 0.04352 | 0.005 | 24.0142
9.5 | 1.0277 | 0.05214 | 0.0045 | 19.7104
10 | 1.0024 | 0.06216 | 0.0011 | 16.1261
10.5 | 0.9712 | 0.07435 | -0.0052 | 13.0625
11 | 0.9381 | 0.08881 | -0.0144 | 10.563
11.5 | 0.9046 | 0.10606 | -0.0259 | 8.5291
12 | 0.8809 | 0.12376 | -0.0364 | 7.1178
12.5 | 0.8716 | 0.13846 | -0.0446 | 6.295
13 | 0.8694 | 0.1522 | -0.0521 | 5.7122
13.5 | 0.8735 | 0.16491 | -0.059 | 5.2968
14 | 0.8838 | 0.17622 | -0.0646 | 5.0153
14.5 | 0.8964 | 0.18735 | -0.0703 | 4.7846
15 | 0.9169 | 0.20019 | -0.074 | 4.5801
15.5 | 0.9226 | 0.21094 | -0.0842 | 4.3738
16 | 0.9413 | 0.22026 | -0.0893 | 4.2736
16.5 | 0.9665 | 0.22911 | -0.0921 | 4.2185
17 | 0.988 | 0.24085 | -0.0963 | 4.1021
17.5 | 0.9974 | 0.24944 | -0.1066 | 3.9986
18 | 1.0183 | 0.25835 | -0.1119 | 3.9416
18.5 | 1.0416 | 0.26722 | -0.1156 | 3.8979
19.5 | 1.0829 | 0.28796 | -0.1267 | 3.7606
20 | 1.1008 | 0.29645 | -0.1352 | 3.7133

## 25. Re 500k Mach 0.00 (1)
BIGFOIL.COM POLAR EXPORT
NACA64-410 a=0.0
NACA64-410 a=0.0 |  |  |  | Cl Max: | 1.084 | at alpha= | 9 | deg
JavaFoil+Calcfoil stall+Eppler ext transition |  |  |  | L/D Max: | 121.221 | at alpha= | 5 | deg
Re: | 500000 |  |  | Cd Min: | 0.00619 | at alpha= | 0 | deg
Mach: | 0 |  |  | Cl=0 at alpha= | -1.931 | deg
|  |  |  | @ Cl=0.1, Cd= | 0.0085054
|  |  |  | @ Cl=0.4, Cd= | 0.0062979
|  |  |  | @ Cl=0.6, Cd= | 0.0065303
alpha (deg) | Cl | Cd | Cm | Cl/Cd
-15.5 | -0.362 | 0.17771 | -0.007 | -2.037
-15 | -0.38 | 0.15852 | -0.007 | -2.4
-14.5 | -0.399 | 0.14641 | -0.007 | -2.726
-14 | -0.418 | 0.1418 | -0.007 | -2.947
-13.5 | -0.436 | 0.13017 | -0.007 | -3.351
-13 | -0.454 | 0.11973 | -0.007 | -3.79
-12.5 | -0.47 | 0.11607 | -0.007 | -4.05
-12 | -0.485 | 0.10733 | -0.007 | -4.518
-11.5 | -0.497 | 0.09791 | -0.008 | -5.079
-11 | -0.507 | 0.09056 | -0.008 | -5.598
-10.5 | -0.513 | 0.08377 | -0.008 | -6.126
-10 | -0.512 | 0.07924 | -0.008 | -6.456
-9.5 | -0.505 | 0.07258 | -0.008 | -6.959
-9 | -0.495 | 0.06728 | -0.009 | -7.356
-8.5 | -0.481 | 0.06199 | -0.009 | -7.752
-8 | -0.462 | 0.05676 | -0.009 | -8.142
-7.5 | -0.44 | 0.05306 | -0.009 | -8.284
-7 | -0.413 | 0.04932 | -0.01 | -8.379
-6.5 | -0.383 | 0.04605 | -0.01 | -8.32
-6 | -0.35 | 0.04336 | -0.01 | -8.066
-5.5 | -0.313 | 0.04074 | -0.01 | -7.689
-5 | -0.274 | 0.03839 | -0.01 | -7.142
-4.5 | -0.233 | 0.0364 | -0.011 | -6.402
-4 | -0.19 | 0.03452 | -0.012 | -5.504
-3.5 | -0.145 | 0.03298 | -0.012 | -4.406
-3 | -0.1 | 0.03123 | -0.014 | -3.202
-2.5 | -0.066 | 0.00908 | -0.028 | -7.319
-2 | -0.008 | 0.00871 | -0.029 | -0.959
-1.5 | 0.05 | 0.00898 | -0.029 | 5.583
-1 | 0.109 | 0.00842 | -0.03 | 12.936
-0.5 | 0.168 | 0.00835 | -0.03 | 20.083
0 | 0.227 | 0.00619 | -0.03 | 36.617
0.5 | 0.285 | 0.00623 | -0.031 | 45.753
1 | 0.344 | 0.00624 | -0.031 | 55.068
1.5 | 0.402 | 0.0063 | -0.032 | 63.837
2 | 0.46 | 0.00631 | -0.032 | 72.933
2.5 | 0.519 | 0.00636 | -0.033 | 81.605
3 | 0.577 | 0.00649 | -0.033 | 88.941
3.5 | 0.634 | 0.00659 | -0.034 | 96.221
4 | 0.691 | 0.00629 | -0.034 | 109.938
4.5 | 0.747 | 0.00646 | -0.034 | 115.526
5 | 0.801 | 0.00661 | -0.035 | 121.221
5.5 | 0.85 | 0.0125 | -0.035 | 67.938
6 | 0.898 | 0.01308 | -0.036 | 68.701
6.5 | 0.943 | 0.01387 | -0.036 | 67.955
7 | 0.984 | 0.01463 | -0.036 | 67.252
7.5 | 1.021 | 0.01557 | -0.037 | 65.576
8 | 1.052 | 0.01666 | -0.037 | 63.138
8.5 | 1.072 | 0.01777 | -0.037 | 60.342
9 | 1.084 | 0.01892 | -0.037 | 57.309
9.5 | 0.908 | 0.06089 | -0.017 | 14.911
10 | 0.908 | 0.06658 | -0.017 | 13.643
10.5 | 0.902 | 0.07144 | -0.017 | 12.63
11 | 0.89 | 0.07628 | -0.016 | 11.666
11.5 | 0.872 | 0.08316 | -0.015 | 10.484
12 | 0.849 | 0.08998 | -0.014 | 9.43
12.5 | 0.822 | 0.09417 | -0.014 | 8.727
13 | 0.791 | 0.10317 | -0.014 | 7.67
13.5 | 0.758 | 0.1106 | -0.014 | 6.858
14 | 0.724 | 0.11891 | -0.014 | 6.087

## 26. Re 500k Mach 0.00 (2)
BIGFOIL.COM POLAR EXPORT
NACA64-410 a=0.0
NACA64-410 a=0.0 |  |  |  | Cl Max: | 1.2232 | at alpha= | 12.5 | deg
XFOIL ncrit=9 |  |  |  | L/D Max: | 101.736 | at alpha= | 5 | deg
Re: | 500000 |  |  | Cd Min: | 0.21355 | at alpha= | 17.5 | deg
Mach: | 0 |  |  | Cl=0 at alpha= | -2.0906 | deg
|  |  |  | @ Cl=0.1, Cd= | 0.0079546
|  |  |  | @ Cl=0.4, Cd= | 0.0065917
|  |  |  | @ Cl=0.6, Cd= | 0.0069591
alpha (deg) | Cl | Cd | Cm | Cl/Cd
-5 | -0.3062 | 0.02632 | -0.0407 | -11.6337
-4.5 | -0.2514 | 0.02591 | -0.0391 | -9.7028
-4 | -0.2041 | 0.01627 | -0.0372 | -12.5446
-3.5 | -0.151 | 0.01343 | -0.0364 | -11.2435
-3 | -0.098 | 0.01193 | -0.0359 | -8.2146
-2.5 | -0.0443 | 0.01099 | -0.0355 | -4.0309
-2 | 0.0098 | 0.01024 | -0.0351 | 0.95703
-1.5 | 0.0641 | 0.00949 | -0.0349 | 6.7545
-1 | 0.1132 | 0.00739 | -0.0348 | 15.318
-0.5 | 0.16 | 0.00654 | -0.0327 | 24.4648
0 | 0.2089 | 0.00646 | -0.0306 | 32.3375
0.5 | 0.2543 | 0.00646 | -0.0274 | 39.3653
1 | 0.3156 | 0.00651 | -0.0283 | 48.4793
1.5 | 0.3888 | 0.00658 | -0.0322 | 59.0881
2 | 0.4654 | 0.00666 | -0.037 | 69.8799
2.5 | 0.5282 | 0.00674 | -0.0389 | 78.368
3 | 0.5764 | 0.00688 | -0.0377 | 83.7791
3.5 | 0.6271 | 0.00705 | -0.0369 | 88.9504
4 | 0.6798 | 0.00721 | -0.0365 | 94.2857
4.5 | 0.7327 | 0.00741 | -0.0361 | 98.8799
5 | 0.7854 | 0.00772 | -0.0358 | 101.7358
5.5 | 0.8359 | 0.00834 | -0.0353 | 100.2278
6 | 0.8793 | 0.00991 | -0.0342 | 88.7286
6.5 | 0.9183 | 0.01199 | -0.0328 | 76.5888
7 | 0.9583 | 0.01381 | -0.0312 | 69.3917
7.5 | 1.0012 | 0.01518 | -0.0297 | 65.9552
8 | 1.0365 | 0.01713 | -0.0273 | 60.5079
8.5 | 1.0779 | 0.01828 | -0.0257 | 58.9661
9 | 1.1003 | 0.02099 | -0.0219 | 52.4202
9.5 | 1.138 | 0.02193 | -0.0199 | 51.8924
10 | 1.1581 | 0.0239 | -0.016 | 48.4561
10.5 | 1.1718 | 0.02716 | -0.0119 | 43.1443
11 | 1.1931 | 0.02957 | -0.0093 | 40.3483
11.5 | 1.2102 | 0.03226 | -0.0073 | 37.5139
12 | 1.2159 | 0.03728 | -0.0046 | 32.6153
12.5 | 1.2232 | 0.04168 | -0.003 | 29.3474
13 | 1.2199 | 0.04774 | -0.002 | 25.553
13.5 | 1.2047 | 0.0556 | -0.0022 | 21.6673
14 | 1.1907 | 0.06348 | -0.0042 | 18.7571
14.5 | 1.1542 | 0.07603 | -0.0089 | 15.1808
15 | 1.1215 | 0.08966 | -0.016 | 12.5084
15.5 | 1.0598 | 0.11242 | -0.0296 | 9.4271
16 | 0.9956 | 0.14125 | -0.0474 | 7.0485
16.5 | 0.8924 | 0.19791 | -0.0725 | 4.5091
17 | 0.9033 | 0.20657 | -0.0773 | 4.3729
17.5 | 0.9176 | 0.21355 | -0.0812 | 4.2969

## 27. Re 500k Mach 0.10 (1)
BIGFOIL.COM POLAR EXPORT
NACA64-410 a=0.0
NACA64-410 a=0.0 |  |  |  | Cl Max: | 1.082 | at alpha= | 9 | deg
JavaFoil+Calcfoil stall+Eppler ext transition |  |  |  | L/D Max: | 121.756 | at alpha= | 5 | deg
Re: | 500000 |  |  | Cd Min: | 0.00619 | at alpha= | 0 | deg
Mach: | 0.1 |  |  | Cl=0 at alpha= | -1.931 | deg
|  |  |  | @ Cl=0.1, Cd= | 0.0084653
|  |  |  | @ Cl=0.4, Cd= | 0.006288
|  |  |  | @ Cl=0.6, Cd= | 0.0065116
alpha (deg) | Cl | Cd | Cm | Cl/Cd
-15 | -0.339 | 0.17163 | -0.008 | -1.974
-14.5 | -0.36 | 0.1564 | -0.007 | -2.3
-14 | -0.381 | 0.14376 | -0.008 | -2.651
-13.5 | -0.402 | 0.13799 | -0.008 | -2.916
-13 | -0.423 | 0.12284 | -0.007 | -3.444
-12.5 | -0.443 | 0.11599 | -0.007 | -3.817
-12 | -0.461 | 0.10808 | -0.008 | -4.264
-11.5 | -0.477 | 0.10059 | -0.007 | -4.739
-11 | -0.49 | 0.09543 | -0.008 | -5.132
-10.5 | -0.499 | 0.08462 | -0.008 | -5.9
-10 | -0.5 | 0.07931 | -0.008 | -6.309
-9.5 | -0.496 | 0.07539 | -0.008 | -6.585
-9 | -0.488 | 0.0689 | -0.009 | -7.088
-8.5 | -0.476 | 0.06269 | -0.009 | -7.592
-8 | -0.459 | 0.0572 | -0.009 | -8.026
-7.5 | -0.438 | 0.05311 | -0.01 | -8.245
-7 | -0.413 | 0.04982 | -0.01 | -8.28
-6.5 | -0.383 | 0.04646 | -0.01 | -8.245
-6 | -0.35 | 0.04354 | -0.01 | -8.043
-5.5 | -0.314 | 0.04083 | -0.01 | -7.693
-5 | -0.275 | 0.03844 | -0.011 | -7.159
-4.5 | -0.234 | 0.03655 | -0.011 | -6.401
-4 | -0.191 | 0.03464 | -0.012 | -5.508
-3.5 | -0.146 | 0.03302 | -0.012 | -4.42
-3 | -0.1 | 0.03136 | -0.014 | -3.201
-2.5 | -0.067 | 0.00909 | -0.028 | -7.343
-2 | -0.008 | 0.0087 | -0.029 | -0.965
-1.5 | 0.05 | 0.00855 | -0.029 | 5.889
-1 | 0.109 | 0.00845 | -0.03 | 12.947
-0.5 | 0.169 | 0.00834 | -0.03 | 20.226
0 | 0.228 | 0.00619 | -0.031 | 36.837
0.5 | 0.287 | 0.00623 | -0.031 | 46.011
1 | 0.345 | 0.00626 | -0.031 | 55.166
1.5 | 0.404 | 0.00629 | -0.032 | 64.23
2 | 0.463 | 0.00632 | -0.032 | 73.192
2.5 | 0.521 | 0.00642 | -0.033 | 81.201
3 | 0.58 | 0.00648 | -0.033 | 89.433
3.5 | 0.637 | 0.00657 | -0.034 | 96.967
4 | 0.694 | 0.00634 | -0.034 | 109.587
4.5 | 0.75 | 0.00646 | -0.035 | 116.108
5 | 0.805 | 0.00661 | -0.035 | 121.756
5.5 | 0.853 | 0.01258 | -0.035 | 67.848
6 | 0.902 | 0.01318 | -0.036 | 68.449
6.5 | 0.946 | 0.01398 | -0.036 | 67.691
7 | 0.987 | 0.01476 | -0.036 | 66.868
7.5 | 1.024 | 0.01572 | -0.037 | 65.119
8 | 1.053 | 0.01683 | -0.037 | 62.584
8.5 | 1.072 | 0.01797 | -0.037 | 59.671
9 | 1.082 | 0.0191 | -0.038 | 56.647
9.5 | 0.907 | 0.06101 | -0.019 | 14.873
10 | 0.903 | 0.06662 | -0.017 | 13.558
10.5 | 0.894 | 0.07228 | -0.016 | 12.365
11 | 0.878 | 0.07762 | -0.016 | 11.308
11.5 | 0.856 | 0.08277 | -0.015 | 10.34
12 | 0.828 | 0.08909 | -0.014 | 9.298
12.5 | 0.797 | 0.0965 | -0.014 | 8.255
13 | 0.762 | 0.10455 | -0.014 | 7.285
13.5 | 0.724 | 0.11106 | -0.014 | 6.52
14 | 0.685 | 0.12037 | -0.014 | 5.691

## 28. Re 500k Mach 0.10 (2)
BIGFOIL.COM POLAR EXPORT
NACA64-410 a=0.0
NACA64-410 a=0.0 |  |  |  | Cl Max: | 1.2113 | at alpha= | 12.5 | deg
XFOIL ncrit=9 |  |  |  | L/D Max: | 101.673 | at alpha= | 5 | deg
Re: | 500000 |  |  | Cd Min: | 0.25036 | at alpha= | -20 | deg
Mach: | 0.1 |  |  | Cl=0 at alpha= | -2.0941 | deg
|  |  |  | @ Cl=0.1, Cd= | 0.008307
|  |  |  | @ Cl=0.4, Cd= | 0.0066205
|  |  |  | @ Cl=0.6, Cd= | 0.0069807
alpha (deg) | Cl | Cd | Cm | Cl/Cd
-20 | -0.7521 | 0.25036 | 0.0682 | -3.0041
-19.5 | -0.7337 | 0.24304 | 0.0649 | -3.0188
-19 | -0.7161 | 0.23672 | 0.0608 | -3.0251
-18.5 | -0.6983 | 0.23028 | 0.0567 | -3.0324
-18 | -0.6805 | 0.22366 | 0.0525 | -3.0426
-17.5 | -0.6629 | 0.2169 | 0.0484 | -3.0562
-17 | -0.6453 | 0.20993 | 0.0443 | -3.0739
-16.5 | -0.6274 | 0.20282 | 0.0398 | -3.0934
-16 | -0.6135 | 0.19584 | 0.0346 | -3.1327
-15.5 | -0.5997 | 0.18873 | 0.0299 | -3.1776
-15 | -0.5814 | 0.17994 | 0.0276 | -3.2311
-14.5 | -0.5648 | 0.17312 | 0.0244 | -3.2625
-14 | -0.5495 | 0.16613 | 0.0208 | -3.3077
-13.5 | -0.5349 | 0.15886 | 0.0171 | -3.3671
-13 | -0.5232 | 0.15135 | 0.0121 | -3.4569
-12.5 | -0.5154 | 0.14363 | 0.007 | -3.5884
-12 | -0.5044 | 0.13547 | 0.0028 | -3.7233
-11.5 | -0.4935 | 0.1274 | -0.0012 | -3.8736
-11 | -0.483 | 0.11868 | -0.0027 | -4.0698
-10.5 | -0.4711 | 0.11177 | -0.0055 | -4.2149
-10 | -0.4619 | 0.10451 | -0.0091 | -4.4197
-9.5 | -0.4555 | 0.09669 | -0.0133 | -4.7109
-9 | -0.4528 | 0.08784 | -0.0207 | -5.1548
-8.5 | -0.4538 | 0.07796 | -0.0304 | -5.8209
-8 | -0.4582 | 0.0689 | -0.0381 | -6.6502
-7.5 | -0.4575 | 0.05539 | -0.0457 | -8.2596
-7 | -0.4442 | 0.05015 | -0.0445 | -8.8574
-6.5 | -0.4201 | 0.04454 | -0.0441 | -9.432
-6 | -0.3772 | 0.04018 | -0.0425 | -9.3878
-5.5 | -0.3518 | 0.0299 | -0.0414 | -11.7659
-5 | -0.3073 | 0.02672 | -0.0411 | -11.5007
-4.5 | -0.2523 | 0.02616 | -0.0395 | -9.6445
-4 | -0.2052 | 0.01645 | -0.0375 | -12.4742
-3.5 | -0.1517 | 0.01359 | -0.0367 | -11.1626
-3 | -0.0984 | 0.012 | -0.0362 | -8.2
-2.5 | -0.0444 | 0.01104 | -0.0357 | -4.0217
-2 | 0.0103 | 0.01034 | -0.0354 | 0.99613
-1.5 | 0.0646 | 0.00951 | -0.0351 | 6.7928
-1 | 0.1158 | 0.00777 | -0.0352 | 14.9035
-0.5 | 0.1612 | 0.00657 | -0.0329 | 24.5358
0 | 0.2104 | 0.00648 | -0.0308 | 32.4691
0.5 | 0.2559 | 0.00648 | -0.0276 | 39.4907
1 | 0.3171 | 0.00653 | -0.0284 | 48.5605
1.5 | 0.3899 | 0.00661 | -0.0321 | 58.9864
2 | 0.4669 | 0.00669 | -0.0369 | 69.7907
2.5 | 0.5316 | 0.00677 | -0.0392 | 78.5229
3 | 0.58 | 0.00691 | -0.0379 | 83.9363
3.5 | 0.6309 | 0.00709 | -0.0371 | 88.9845
4 | 0.6839 | 0.00723 | -0.0367 | 94.592
4.5 | 0.737 | 0.00745 | -0.0362 | 98.9262
5 | 0.79 | 0.00777 | -0.0359 | 101.6731
5.5 | 0.8404 | 0.00844 | -0.0353 | 99.5735
6 | 0.8836 | 0.01008 | -0.0341 | 87.6587
6.5 | 0.922 | 0.01223 | -0.0326 | 75.3884
7 | 0.9628 | 0.01398 | -0.0309 | 68.8698
7.5 | 1.0057 | 0.01535 | -0.0293 | 65.5179
8 | 1.0406 | 0.01732 | -0.0268 | 60.0808
8.5 | 1.081 | 0.01856 | -0.025 | 58.2435
9 | 1.1036 | 0.02119 | -0.0211 | 52.0812
9.5 | 1.137 | 0.02234 | -0.0184 | 50.8953
10 | 1.1534 | 0.02476 | -0.0142 | 46.5832
10.5 | 1.1703 | 0.02792 | -0.0105 | 41.9162
11 | 1.1905 | 0.03054 | -0.008 | 38.9817
11.5 | 1.2039 | 0.03386 | -0.0058 | 35.5552
12 | 1.2087 | 0.039 | -0.0033 | 30.9923
12.5 | 1.2113 | 0.04411 | -0.0019 | 27.4609
13 | 1.2015 | 0.05111 | -0.0014 | 23.5081
13.5 | 1.1789 | 0.06024 | -0.0027 | 19.5701
14 | 1.1563 | 0.06995 | -0.0061 | 16.5304
14.5 | 1.1139 | 0.08463 | -0.013 | 13.162
15 | 1.0746 | 0.1012 | -0.0227 | 10.6186
15.5 | 1.0235 | 0.12379 | -0.0368 | 8.268
16 | 0.9491 | 0.15841 | -0.0566 | 5.9914
16.5 | 0.8935 | 0.19915 | -0.0734 | 4.4866
17 | 0.9047 | 0.20787 | -0.0783 | 4.3522
17.5 | 0.9191 | 0.21498 | -0.0822 | 4.2753

## 29. Re 500k Mach 0.25 (1)
BIGFOIL.COM POLAR EXPORT
NACA64-410 a=0.0
NACA64-410 a=0.0 |  |  |  | Cl Max: | 1.067 | at alpha= | 8.5 | deg
JavaFoil+Calcfoil stall+Eppler ext transition |  |  |  | L/D Max: | 122.565 | at alpha= | 5 | deg
Re: | 500000 |  |  | Cd Min: | 0.00627 | at alpha= | 0 | deg
Mach: | 0.25 |  |  | Cl=0 at alpha= | -1.9262 | deg
|  |  |  | @ Cl=0.1, Cd= | 0.00851
|  |  |  | @ Cl=0.4, Cd= | 0.006325
|  |  |  | @ Cl=0.6, Cd= | 0.124
alpha (deg) | Cl | Cd | Cm | Cl/Cd
-13.5 | -0.066 | 0.12224 | -0.009 | -0.538
-13 | -0.063 | 0.15582 | -0.009 | -0.404
-12.5 | -0.169 | 0.14889 | -0.009 | -1.136
-12 | -0.233 | 0.13307 | -0.009 | -1.75
-11.5 | -0.287 | 0.12187 | -0.008 | -2.351
-11 | -0.334 | 0.11068 | -0.008 | -3.016
-10.5 | -0.375 | 0.10158 | -0.008 | -3.688
-10 | -0.401 | 0.08959 | -0.008 | -4.48
-9.5 | -0.42 | 0.08588 | -0.008 | -4.886
-9 | -0.431 | 0.07499 | -0.009 | -5.747
-8.5 | -0.435 | 0.06931 | -0.009 | -6.275
-8 | -0.432 | 0.06075 | -0.009 | -7.104
-7.5 | -0.421 | 0.05656 | -0.01 | -7.444
-7 | -0.404 | 0.05209 | -0.01 | -7.75
-6.5 | -0.38 | 0.04782 | -0.01 | -7.947
-6 | -0.351 | 0.04442 | -0.01 | -7.901
-5.5 | -0.317 | 0.04163 | -0.01 | -7.62
-5 | -0.279 | 0.03903 | -0.011 | -7.161
-4.5 | -0.239 | 0.03712 | -0.011 | -6.427
-4 | -0.195 | 0.03504 | -0.012 | -5.565
-3.5 | -0.149 | 0.03329 | -0.013 | -4.49
-3 | -0.103 | 0.0317 | -0.014 | -3.243
-2.5 | -0.068 | 0.00891 | -0.029 | -7.688
-2 | -0.009 | 0.00873 | -0.03 | -0.987
-1.5 | 0.052 | 0.00859 | -0.03 | 6.025
-1 | 0.112 | 0.00849 | -0.031 | 13.239
-0.5 | 0.173 | 0.00839 | -0.031 | 20.643
0 | 0.234 | 0.00627 | -0.031 | 37.353
0.5 | 0.294 | 0.00627 | -0.032 | 46.989
1 | 0.355 | 0.00628 | -0.032 | 56.518
1.5 | 0.415 | 0.00634 | -0.033 | 65.452
2 | 0.475 | 0.00638 | -0.033 | 74.477
2.5 | 0.536 | 0.00649 | -0.034 | 82.508
3 | 0.595 | 0.00659 | -0.034 | 90.417
3.5 | 0.655 | 0.00634 | -0.035 | 103.249
4 | 0.713 | 0.00643 | -0.035 | 110.911
4.5 | 0.77 | 0.00658 | -0.036 | 116.995
5 | 0.826 | 0.00674 | -0.036 | 122.565
5.5 | 0.873 | 0.01304 | -0.036 | 66.941
6 | 0.921 | 0.01371 | -0.037 | 67.161
6.5 | 0.964 | 0.01458 | -0.037 | 66.112
7 | 1.003 | 0.01553 | -0.037 | 64.576
7.5 | 1.036 | 0.01664 | -0.038 | 62.239
8 | 1.06 | 0.01792 | -0.038 | 59.14
8.5 | 1.067 | 0.01926 | -0.038 | 55.418
9 | 0.888 | 0.05912 | -0.017 | 15.019
9.5 | 0.877 | 0.06458 | -0.016 | 13.578
10 | 0.854 | 0.07011 | -0.016 | 12.185
10.5 | 0.819 | 0.07764 | -0.014 | 10.548
11 | 0.772 | 0.08525 | -0.013 | 9.059
11.5 | 0.715 | 0.0916 | -0.013 | 7.807
12 | 0.648 | 0.10166 | -0.013 | 6.378
12.5 | 0.574 | 0.11048 | -0.013 | 5.192
13 | 0.493 | 0.121 | -0.014 | 4.071
13.5 | 0.406 | 0.124 | -0.015 | 3.272

## 30. Re 500k Mach 0.25 (2)
BIGFOIL.COM POLAR EXPORT
NACA64-410 a=0.0
NACA64-410 a=0.0 |  |  |  | Cl Max: | 1.1661 | at alpha= | 11 | deg
XFOIL ncrit=9 |  |  |  | L/D Max: | 102.115 | at alpha= | 5 | deg
Re: | 500000 |  |  | Cd Min: | 0.18986 | at alpha= | 16 | deg
Mach: | 0.25 |  |  | Cl=0 at alpha= | -2.0989 | deg
|  |  |  | @ Cl=0.1, Cd= | 0.0093338
|  |  |  | @ Cl=0.4, Cd= | 0.0067321
|  |  |  | @ Cl=0.6, Cd= | 0.0070403
alpha (deg) | Cl | Cd | Cm | Cl/Cd
-5.5 | -0.3546 | 0.03282 | -0.0435 | -10.8044
-5 | -0.3126 | 0.02894 | -0.0432 | -10.8017
-4.5 | -0.2575 | 0.02758 | -0.0413 | -9.3365
-4 | -0.2118 | 0.01748 | -0.0394 | -12.1167
-3.5 | -0.156 | 0.01455 | -0.0384 | -10.7216
-3 | -0.1008 | 0.01245 | -0.0377 | -8.0964
-2.5 | -0.045 | 0.0114 | -0.0371 | -3.9474
-2 | 0.0111 | 0.01053 | -0.0366 | 1.0541
-1.5 | 0.067 | 0.00965 | -0.0363 | 6.943
-1 | 0.1244 | 0.0091 | -0.0362 | 13.6703
-0.5 | 0.1677 | 0.00668 | -0.0343 | 25.1048
0 | 0.219 | 0.00658 | -0.0322 | 33.2827
0.5 | 0.266 | 0.00659 | -0.029 | 40.3642
1 | 0.3256 | 0.00664 | -0.0289 | 49.0361
1.5 | 0.3982 | 0.00673 | -0.0321 | 59.1679
2 | 0.477 | 0.00682 | -0.0368 | 69.9413
2.5 | 0.5506 | 0.0069 | -0.0405 | 79.7971
3 | 0.5999 | 0.00704 | -0.039 | 85.2131
3.5 | 0.6521 | 0.0072 | -0.038 | 90.5694
4 | 0.7065 | 0.00739 | -0.0374 | 95.6022
4.5 | 0.7613 | 0.00762 | -0.0368 | 99.9081
5 | 0.8159 | 0.00799 | -0.0362 | 102.1151
5.5 | 0.865 | 0.00903 | -0.0351 | 95.7918
6 | 0.9061 | 0.01104 | -0.0334 | 82.0743
6.5 | 0.9434 | 0.01334 | -0.0311 | 70.7196
7 | 0.985 | 0.01502 | -0.0289 | 65.5792
7.5 | 1.0269 | 0.01648 | -0.0266 | 62.3119
8 | 1.0585 | 0.01857 | -0.0231 | 57.0005
8.5 | 1.0901 | 0.02035 | -0.0197 | 53.5676
9 | 1.1041 | 0.02303 | -0.0142 | 47.9418
9.5 | 1.1284 | 0.02517 | -0.0108 | 44.8311
10 | 1.1392 | 0.02944 | -0.0067 | 38.6957
10.5 | 1.1565 | 0.03321 | -0.0037 | 34.8238
11 | 1.1661 | 0.0375 | -0.0014 | 31.096
11.5 | 1.1649 | 0.04286 | -0.0001 | 27.1792
12 | 1.145 | 0.05124 | 0.0001 | 22.3458
12.5 | 1.1236 | 0.06035 | -0.0018 | 18.6181
13 | 1.0932 | 0.07182 | -0.0063 | 15.2214
13.5 | 1.0588 | 0.08569 | -0.0137 | 12.3562
14 | 1.0262 | 0.10158 | -0.0235 | 10.1024
14.5 | 0.9885 | 0.12099 | -0.0356 | 8.1701
15 | 0.9035 | 0.16168 | -0.0564 | 5.5882
15.5 | 0.8952 | 0.17798 | -0.0646 | 5.0298
16 | 0.899 | 0.18986 | -0.0707 | 4.7351

## 31. Re 500k Mach 0.50 (1)
BIGFOIL.COM POLAR EXPORT
NACA64-410 a=0.0
NACA64-410 a=0.0 |  |  |  | Cl Max: | 1.148 | at alpha= | 20 | deg
JavaFoil+Calcfoil stall+Eppler ext transition |  |  |  | L/D Max: | 102.118 | at alpha= | 4.5 | deg
Re: | 500000 |  |  | Cd Min: | 0.00639 | at alpha= | 2 | deg
Mach: | 0.5 |  |  | Cl=0 at alpha= | -1.9265 | deg
|  |  |  | @ Cl=0.1, Cd= | 0.0087861
|  |  |  | @ Cl=0.4, Cd= | 0.0066047
|  |  |  | @ Cl=0.6, Cd= | 0.0064542
alpha (deg) | Cl | Cd | Cm | Cl/Cd
-20 | -0.968 | 0.21362 | -0.011 | -4.533
-19.5 | -0.942 | 0.20755 | -0.011 | -4.541
-19 | -0.916 | 0.20738 | -0.011 | -4.419
-18.5 | -0.89 | 0.20387 | -0.011 | -4.366
-18 | -0.864 | 0.19919 | -0.011 | -4.338
-17.5 | -0.836 | 0.18846 | -0.011 | -4.436
-17 | -0.809 | 0.18349 | -0.011 | -4.411
-16.5 | -0.783 | 0.18119 | -0.011 | -4.321
-16 | -0.757 | 0.16977 | -0.011 | -4.457
-15.5 | -0.73 | 0.17282 | -0.011 | -4.225
-15 | -0.704 | 0.16054 | -0.012 | -4.384
-14.5 | -0.676 | 0.15539 | -0.011 | -4.353
-14 | -0.649 | 0.14648 | -0.011 | -4.432
-13.5 | -0.622 | 0.14739 | -0.011 | -4.223
-13 | -0.596 | 0.14376 | -0.011 | -4.145
-12.5 | -0.569 | 0.14024 | -0.011 | -4.059
-12 | -0.543 | 0.12981 | -0.012 | -4.181
-11.5 | -0.516 | 0.1336 | -0.012 | -3.861
-11 | -0.488 | 0.11942 | -0.011 | -4.088
-10.5 | -0.461 | 0.1155 | -0.011 | -3.995
-10 | -0.435 | 0.11045 | -0.011 | -3.934
-9.5 | -0.408 | 0.10598 | -0.012 | -3.848
-9 | -0.381 | 0.10997 | -0.012 | -3.464
-8.5 | -0.354 | 0.09911 | -0.012 | -3.573
-8 | -0.327 | 0.10529 | -0.012 | -3.107
-7.5 | -0.3 | 0.08933 | -0.011 | -3.356
-7 | -0.273 | 0.14524 | -0.011 | -1.879
-6.5 | -0.246 | 0.08424 | -0.012 | -2.921
-6 | -0.219 | 0.08412 | -0.012 | -2.605
-5.5 | -0.192 | 0.06664 | -0.011 | -2.883
-5 | -0.26 | 0.04715 | -0.011 | -5.508
-4.5 | -0.246 | 0.04078 | -0.012 | -6.039
-4 | -0.209 | 0.03737 | -0.012 | -5.594
-3.5 | -0.163 | 0.03452 | -0.013 | -4.715
-3 | -0.113 | 0.03276 | -0.013 | -3.448
-2.5 | -0.061 | 0.0312 | -0.015 | -1.957
-2 | -0.01 | 0.00899 | -0.033 | -1.066
-1.5 | 0.058 | 0.00883 | -0.034 | 6.531
-1 | 0.125 | 0.00876 | -0.034 | 14.319
-0.5 | 0.193 | 0.0086 | -0.035 | 22.491
0 | 0.262 | 0.00849 | -0.035 | 30.856
0.5 | 0.329 | 0.00661 | -0.036 | 49.724
1 | 0.396 | 0.0066 | -0.036 | 60.036
1.5 | 0.464 | 0.00668 | -0.037 | 69.399
2 | 0.531 | 0.00639 | -0.037 | 83.108
2.5 | 0.598 | 0.00645 | -0.038 | 92.72
3 | 0.664 | 0.00659 | -0.038 | 100.779
3.5 | 0.729 | 0.0078 | -0.039 | 93.468
4 | 0.793 | 0.00805 | -0.039 | 98.528
4.5 | 0.854 | 0.00836 | -0.04 | 102.118
5 | 0.899 | 0.01446 | -0.04 | 62.151
5.5 | 0.949 | 0.01551 | -0.04 | 61.217
6 | 0.992 | 0.01675 | -0.04 | 59.2
6.5 | 1.017 | 0.01822 | -0.041 | 55.792
7 | 1.014 | 0.01982 | -0.041 | 51.171
7.5 | 0.797 | 0.05506 | -0.016 | 14.478
8 | 0.527 | 0.06544 | -0.014 | 8.052
8.5 | 0.553 | 0.08915 | -0.017 | 6.208
9 | 0.579 | 0.09448 | -0.017 | 6.133
9.5 | 0.605 | 0.09897 | -0.017 | 6.116
10 | 0.632 | 0.10612 | -0.019 | 5.955
10.5 | 0.658 | 0.1092 | -0.019 | 6.023
11 | 0.683 | 0.11572 | -0.02 | 5.906
11.5 | 0.71 | 0.12596 | -0.022 | 5.64
12 | 0.736 | 0.13594 | -0.022 | 5.414
12.5 | 0.762 | 0.13346 | -0.022 | 5.707
13 | 0.787 | 0.13978 | -0.023 | 5.632
13.5 | 0.814 | 0.1505 | -0.025 | 5.411
14 | 0.84 | 0.15452 | -0.025 | 5.434
14.5 | 0.865 | 0.16048 | -0.025 | 5.392
15 | 0.893 | 0.16973 | -0.027 | 5.261
15.5 | 0.918 | 0.1748 | -0.028 | 5.25
16 | 0.943 | 0.18134 | -0.028 | 5.201
16.5 | 0.968 | 0.18988 | -0.028 | 5.099
17 | 0.996 | 0.19437 | -0.03 | 5.123
17.5 | 1.021 | 0.19762 | -0.03 | 5.166
18 | 1.046 | 0.20668 | -0.031 | 5.06
18.5 | 1.071 | 0.21247 | -0.031 | 5.041
19 | 1.098 | 0.22215 | -0.033 | 4.945
19.5 | 1.123 | 0.22959 | -0.033 | 4.892
20 | 1.148 | 0.22959 | -0.034 | 4.999

## 32. Re 500k Mach 0.50 (2)
BIGFOIL.COM POLAR EXPORT
NACA64-410 a=0.0
NACA64-410 a=0.0 |  |  |  | Cl Max: | 1.1055 | at alpha= | 20 | deg
XFOIL ncrit=9 |  |  |  | L/D Max: | 102.609 | at alpha= | 4.5 | deg
Re: | 500000 |  |  | Cd Min: | 0.29567 | at alpha= | 20 | deg
Mach: | 0.5 |  |  | Cl=0 at alpha= | -2.1313 | deg
|  |  |  | @ Cl=0.1, Cd= | 0.010246
|  |  |  | @ Cl=0.4, Cd= | 0.0072057
|  |  |  | @ Cl=0.6, Cd= | 0.0075004
alpha (deg) | Cl | Cd | Cm | Cl/Cd
-20 | -0.8392 | 0.27838 | 0.0875 | -3.0146
-19.5 | -0.8158 | 0.27022 | 0.0821 | -3.019
-19 | -0.7924 | 0.26194 | 0.0767 | -3.0251
-18.5 | -0.769 | 0.25367 | 0.0714 | -3.0315
-18 | -0.7448 | 0.24533 | 0.0659 | -3.0359
-17.5 | -0.7218 | 0.23733 | 0.0602 | -3.0413
-17 | -0.6996 | 0.22942 | 0.0545 | -3.0494
-16.5 | -0.6775 | 0.22143 | 0.049 | -3.0597
-16 | -0.6538 | 0.21174 | 0.0454 | -3.0877
-15.5 | -0.631 | 0.20369 | 0.0409 | -3.0978
-15 | -0.6089 | 0.19575 | 0.0363 | -3.1106
-14.5 | -0.5867 | 0.18759 | 0.0316 | -3.1276
-14 | -0.566 | 0.17974 | 0.0257 | -3.149
-13.5 | -0.5496 | 0.17238 | 0.0197 | -3.1883
-13 | -0.533 | 0.16446 | 0.0145 | -3.2409
-12.5 | -0.5076 | 0.15432 | 0.0127 | -3.2893
-12 | -0.4886 | 0.14647 | 0.0091 | -3.3358
-11.5 | -0.4707 | 0.1387 | 0.0051 | -3.3937
-11 | -0.4541 | 0.13076 | 0.0009 | -3.4728
-10.5 | -0.4411 | 0.12306 | -0.0052 | -3.5844
-10 | -0.4297 | 0.11506 | -0.0112 | -3.7346
-9.5 | -0.4158 | 0.10688 | -0.0158 | -3.8903
-9 | -0.4008 | 0.09842 | -0.0168 | -4.0723
-8.5 | -0.3867 | 0.09117 | -0.0206 | -4.2415
-8 | -0.3664 | 0.08281 | -0.0284 | -4.4246
-7.5 | -0.3569 | 0.07485 | -0.037 | -4.7682
-7 | -0.359 | 0.06683 | -0.044 | -5.3718
-6.5 | -0.364 | 0.05973 | -0.0472 | -6.0941
-6 | -0.3554 | 0.05239 | -0.0495 | -6.7837
-5.5 | -0.3497 | 0.04371 | -0.0504 | -8.0005
-5 | -0.3186 | 0.03789 | -0.0506 | -8.4086
-4.5 | -0.2691 | 0.03354 | -0.0493 | -8.0233
-4 | -0.23 | 0.02522 | -0.0487 | -9.1197
-3.5 | -0.1741 | 0.01885 | -0.0465 | -9.2361
-3 | -0.1112 | 0.01516 | -0.0449 | -7.3351
-2.5 | -0.0469 | 0.01315 | -0.0439 | -3.5665
-2 | 0.0167 | 0.01159 | -0.0427 | 1.4409
-1.5 | 0.0794 | 0.01044 | -0.0418 | 7.6054
-1 | 0.1441 | 0.00983 | -0.0414 | 14.6592
-0.5 | 0.1982 | 0.00748 | -0.0406 | 26.4973
0.5 | 0.3117 | 0.00711 | -0.0351 | 43.8397
1 | 0.3692 | 0.00717 | -0.0325 | 51.4923
1.5 | 0.4382 | 0.00725 | -0.0328 | 60.4414
2 | 0.5216 | 0.00737 | -0.0364 | 70.7734
2.5 | 0.6118 | 0.00752 | -0.0413 | 81.3564
3 | 0.6898 | 0.00766 | -0.0438 | 90.0522
3.5 | 0.7468 | 0.00784 | -0.0416 | 95.2551
4 | 0.808 | 0.00808 | -0.04 | 100
4.5 | 0.8691 | 0.00847 | -0.0382 | 102.6092
5 | 0.9204 | 0.0098 | -0.0354 | 93.9184
5.5 | 0.9568 | 0.01229 | -0.0314 | 77.8519
6 | 0.9881 | 0.01483 | -0.0264 | 66.6285
6.5 | 1.0186 | 0.01697 | -0.0208 | 60.0236
7 | 1.0317 | 0.01966 | -0.0139 | 52.4771
7.5 | 1.0458 | 0.02308 | -0.0088 | 45.312
8 | 1.0576 | 0.0273 | -0.004 | 38.7399
8.5 | 1.0737 | 0.03174 | -0.0001 | 33.828
9 | 1.0699 | 0.03829 | 0.0026 | 27.942
9.5 | 1.0609 | 0.04609 | 0.0035 | 23.018
10 | 1.0386 | 0.05577 | 0.0013 | 18.6229
10.5 | 1.0115 | 0.06716 | -0.0039 | 15.061
11 | 0.9813 | 0.08065 | -0.0119 | 12.1674
11.5 | 0.9511 | 0.09613 | -0.0219 | 9.8939
12 | 0.9227 | 0.11328 | -0.0327 | 8.1453
12.5 | 0.9013 | 0.13026 | -0.0422 | 6.9192
13 | 0.8926 | 0.14496 | -0.0505 | 6.1576
13.5 | 0.8921 | 0.15821 | -0.0579 | 5.6387
14 | 0.8968 | 0.17089 | -0.0648 | 5.2478
14.5 | 0.9049 | 0.18331 | -0.0716 | 4.9364
15 | 0.9147 | 0.19608 | -0.0785 | 4.6649
15.5 | 0.9295 | 0.20696 | -0.0844 | 4.4912
16 | 0.948 | 0.21634 | -0.0881 | 4.382
16.5 | 0.9663 | 0.22692 | -0.0938 | 4.2583
17 | 0.9847 | 0.23742 | -0.0998 | 4.1475
17.5 | 1.0011 | 0.24847 | -0.108 | 4.0291
18 | 1.0213 | 0.25808 | -0.1137 | 3.9573
18.5 | 1.0418 | 0.26713 | -0.1191 | 3.9
19 | 1.0632 | 0.27579 | -0.1241 | 3.8551
19.5 | 1.0863 | 0.28591 | -0.1277 | 3.7994
20 | 1.1055 | 0.29567 | -0.1345 | 3.739

## 33. Re 750k Mach 0.00 (1)
BIGFOIL.COM POLAR EXPORT
NACA64-410 a=0.0
NACA64-410 a=0.0 |  |  |  | Cl Max: | 1.093 | at alpha= | 9.5 | deg
JavaFoil+Calcfoil stall+Eppler ext transition |  |  |  | L/D Max: | 136.887 | at alpha= | 5 | deg
Re: | 750000 |  |  | Cd Min: | 0.00559 | at alpha= | 1 | deg
Mach: | 0 |  |  | Cl=0 at alpha= | -1.931 | deg
|  |  |  | @ Cl=0.1, Cd= | 0.0082083
|  |  |  | @ Cl=0.4, Cd= | 0.0056093
|  |  |  | @ Cl=0.6, Cd= | 0.0057944
alpha (deg) | Cl | Cd | Cm | Cl/Cd
-15.5 | -0.362 | 0.16062 | -0.008 | -2.255
-15 | -0.381 | 0.14958 | -0.008 | -2.545
-14.5 | -0.399 | 0.14127 | -0.008 | -2.827
-14 | -0.418 | 0.13316 | -0.008 | -3.14
-13.5 | -0.436 | 0.12517 | -0.008 | -3.487
-13 | -0.454 | 0.11511 | -0.008 | -3.944
-12.5 | -0.47 | 0.10653 | -0.008 | -4.415
-12 | -0.485 | 0.10112 | -0.008 | -4.797
-11.5 | -0.497 | 0.09181 | -0.008 | -5.419
-11 | -0.507 | 0.08644 | -0.008 | -5.867
-10.5 | -0.513 | 0.07989 | -0.008 | -6.426
-10 | -0.512 | 0.07431 | -0.009 | -6.887
-9.5 | -0.505 | 0.06853 | -0.009 | -7.373
-9 | -0.495 | 0.06462 | -0.009 | -7.662
-8.5 | -0.481 | 0.05999 | -0.009 | -8.014
-8 | -0.462 | 0.05445 | -0.01 | -8.49
-7.5 | -0.44 | 0.0512 | -0.01 | -8.589
-7 | -0.413 | 0.04765 | -0.01 | -8.676
-6.5 | -0.383 | 0.0446 | -0.01 | -8.592
-6 | -0.35 | 0.04204 | -0.01 | -8.321
-5.5 | -0.313 | 0.03953 | -0.01 | -7.927
-5 | -0.274 | 0.03751 | -0.011 | -7.314
-4.5 | -0.233 | 0.03538 | -0.012 | -6.596
-4 | -0.19 | 0.03354 | -0.013 | -5.673
-3.5 | -0.146 | 0.03129 | -0.015 | -4.67
-3 | -0.124 | 0.00889 | -0.028 | -13.934
-2.5 | -0.066 | 0.00877 | -0.028 | -7.575
-2 | -0.008 | 0.00858 | -0.029 | -0.974
-1.5 | 0.05 | 0.00831 | -0.029 | 6.032
-1 | 0.109 | 0.00819 | -0.03 | 13.299
-0.5 | 0.168 | 0.0077 | -0.03 | 21.773
0 | 0.227 | 0.00579 | -0.03 | 39.194
0.5 | 0.285 | 0.0056 | -0.031 | 50.949
1 | 0.344 | 0.00559 | -0.031 | 61.51
1.5 | 0.402 | 0.00561 | -0.032 | 71.67
2 | 0.461 | 0.00563 | -0.032 | 81.867
2.5 | 0.519 | 0.0057 | -0.033 | 90.979
3 | 0.577 | 0.00575 | -0.033 | 100.348
3.5 | 0.634 | 0.00586 | -0.034 | 108.197
4 | 0.691 | 0.00598 | -0.034 | 115.566
4.5 | 0.747 | 0.00607 | -0.035 | 123.124
5 | 0.802 | 0.00586 | -0.035 | 136.887
5.5 | 0.851 | 0.0115 | -0.035 | 74.003
6 | 0.901 | 0.01207 | -0.036 | 74.613
6.5 | 0.946 | 0.01279 | -0.036 | 73.974
7 | 0.987 | 0.01342 | -0.036 | 73.553
7.5 | 1.025 | 0.01425 | -0.037 | 71.88
8 | 1.056 | 0.01525 | -0.037 | 69.217
8.5 | 1.076 | 0.01628 | -0.037 | 66.131
9 | 1.089 | 0.0174 | -0.038 | 62.579
9.5 | 1.093 | 0.0187 | -0.038 | 58.453
10 | 0.92 | 0.06112 | -0.023 | 15.056
10.5 | 0.906 | 0.06866 | -0.02 | 13.191
11 | 0.892 | 0.07383 | -0.019 | 12.086
11.5 | 0.873 | 0.0794 | -0.017 | 10.997
12 | 0.849 | 0.08574 | -0.016 | 9.906
12.5 | 0.823 | 0.09153 | -0.016 | 8.989
13 | 0.792 | 0.09715 | -0.015 | 8.15
13.5 | 0.759 | 0.105 | -0.016 | 7.228
14 | 0.724 | 0.1137 | -0.015 | 6.369
14.5 | 0.689 | 0.11966 | -0.016 | 5.757

## 34. Re 750k Mach 0.00 (2)
BIGFOIL.COM POLAR EXPORT
NACA64-410 a=0.0
NACA64-410 a=0.0 |  |  |  | Cl Max: | 1.285 | at alpha= | 14 | deg
XFOIL ncrit=9 |  |  |  | L/D Max: | 112.738 | at alpha= | 4.5 | deg
Re: | 750000 |  |  | Cd Min: | 0.24928 | at alpha= | -20 | deg
Mach: | 0 |  |  | Cl=0 at alpha= | -2.0507 | deg
|  |  |  | @ Cl=0.1, Cd= | 0.0082012
|  |  |  | @ Cl=0.4, Cd= | 0.0056206
|  |  |  | @ Cl=0.6, Cd= | 0.005947
alpha (deg) | Cl | Cd | Cm | Cl/Cd
-20 | -0.7504 | 0.24928 | 0.0693 | -3.0103
-19.5 | -0.7326 | 0.24298 | 0.065 | -3.0151
-19 | -0.7148 | 0.23644 | 0.0607 | -3.0232
-18.5 | -0.697 | 0.22977 | 0.0566 | -3.0335
-18 | -0.6787 | 0.22275 | 0.0523 | -3.0469
-17.5 | -0.6614 | 0.21577 | 0.0478 | -3.0653
-17 | -0.645 | 0.20868 | 0.0433 | -3.0909
-16.5 | -0.6288 | 0.20149 | 0.0389 | -3.1208
-16 | -0.614 | 0.19313 | 0.0349 | -3.1792
-15.5 | -0.5969 | 0.18611 | 0.0317 | -3.2072
-15 | -0.5807 | 0.17962 | 0.0282 | -3.2329
-14.5 | -0.5649 | 0.17257 | 0.0245 | -3.2735
-14 | -0.5502 | 0.16506 | 0.0207 | -3.3333
-13.5 | -0.5382 | 0.15705 | 0.0158 | -3.4269
-13 | -0.528 | 0.14919 | 0.0112 | -3.5391
-12.5 | -0.5171 | 0.1411 | 0.0071 | -3.6648
-12 | -0.5063 | 0.13227 | 0.0047 | -3.8278
-11.5 | -0.4939 | 0.12525 | 0.0016 | -3.9433
-11 | -0.4827 | 0.1182 | -0.0017 | -4.0838
-10.5 | -0.4732 | 0.11074 | -0.0053 | -4.2731
-10 | -0.4686 | 0.10167 | -0.0115 | -4.609
-9.5 | -0.4631 | 0.09334 | -0.0162 | -4.9614
-9 | -0.4605 | 0.08455 | -0.0216 | -5.4465
-8.5 | -0.4683 | 0.07372 | -0.0317 | -6.3524
-8 | -0.4677 | 0.06381 | -0.0397 | -7.3296
-7.5 | -0.4856 | 0.05161 | -0.0412 | -9.409
-7 | -0.4626 | 0.04714 | -0.0412 | -9.8133
-6.5 | -0.4309 | 0.04202 | -0.0412 | -10.2546
-6 | -0.3894 | 0.03525 | -0.0394 | -11.0468
-5.5 | -0.3615 | 0.02495 | -0.0382 | -14.489
-5 | -0.3122 | 0.02342 | -0.0382 | -13.3305
-4.5 | -0.2631 | 0.01547 | -0.0355 | -17.0071
-4 | -0.2109 | 0.01286 | -0.0351 | -16.3997
-3.5 | -0.157 | 0.01153 | -0.0347 | -13.6167
-3 | -0.1031 | 0.01047 | -0.0343 | -9.8472
-2.5 | -0.0487 | 0.00969 | -0.0341 | -5.0258
-2 | 0.0055 | 0.00885 | -0.0339 | 0.62147
-1.5 | 0.0614 | 0.00852 | -0.034 | 7.2066
-1 | 0.1171 | 0.00806 | -0.034 | 14.5285
-0.5 | 0.1638 | 0.00581 | -0.0335 | 28.1928
0 | 0.2167 | 0.00561 | -0.0327 | 38.6275
0.5 | 0.2672 | 0.00554 | -0.0311 | 48.231
1 | 0.3172 | 0.00554 | -0.0294 | 57.2563
1.5 | 0.3717 | 0.00559 | -0.029 | 66.4937
2 | 0.4364 | 0.00566 | -0.0309 | 77.1025
2.5 | 0.5075 | 0.00576 | -0.0345 | 88.1076
3 | 0.5775 | 0.00587 | -0.0379 | 98.3816
3.5 | 0.6272 | 0.00604 | -0.0369 | 103.8411
4 | 0.6799 | 0.00621 | -0.0365 | 109.4847
4.5 | 0.7328 | 0.0065 | -0.0363 | 112.7385
5 | 0.7851 | 0.00699 | -0.036 | 112.3176
5.5 | 0.8328 | 0.00815 | -0.0354 | 102.184
6 | 0.8777 | 0.00966 | -0.0346 | 90.8592
6.5 | 0.9201 | 0.0114 | -0.0335 | 80.7105
7 | 0.9664 | 0.01255 | -0.0325 | 77.004
7.5 | 1.0119 | 0.0137 | -0.0314 | 73.8613
8 | 1.0578 | 0.01465 | -0.0305 | 72.2048
8.5 | 1.0982 | 0.01606 | -0.0288 | 68.3811
9 | 1.1413 | 0.01704 | -0.0275 | 66.9777
9.5 | 1.1726 | 0.01888 | -0.0247 | 62.1081
10 | 1.2104 | 0.01992 | -0.0229 | 60.7631
10.5 | 1.2222 | 0.02219 | -0.0176 | 55.0789
11 | 1.2455 | 0.02394 | -0.0145 | 52.0259
11.5 | 1.2657 | 0.0261 | -0.0118 | 48.4943
12 | 1.269 | 0.03001 | -0.0086 | 42.2859
12.5 | 1.2771 | 0.03388 | -0.0064 | 37.6948
13 | 1.2832 | 0.03825 | -0.005 | 33.5477
13.5 | 1.2823 | 0.04371 | -0.0041 | 29.3365
14 | 1.285 | 0.04897 | -0.0043 | 26.2406
14.5 | 1.2728 | 0.05658 | -0.0055 | 22.4956
15 | 1.2668 | 0.06397 | -0.0079 | 19.803
15.5 | 1.24 | 0.07547 | -0.0123 | 16.4304
16 | 1.2233 | 0.08641 | -0.0179 | 14.1569
16.5 | 1.1768 | 0.10457 | -0.0276 | 11.2537
17 | 1.1182 | 0.12824 | -0.0416 | 8.7196
18 | 0.9335 | 0.21909 | -0.0858 | 4.2608
18.5 | 0.9406 | 0.22972 | -0.0912 | 4.0945
19 | 0.9539 | 0.23873 | -0.0963 | 3.9957

## 35. Re 750k Mach 0.10 (1)
BIGFOIL.COM POLAR EXPORT
NACA64-410 a=0.0
NACA64-410 a=0.0 |  |  |  | Cl Max: | 1.089 | at alpha= | 9.5 | deg
JavaFoil+Calcfoil stall+Eppler ext transition |  |  |  | L/D Max: | 137.697 | at alpha= | 5 | deg
Re: | 750000 |  |  | Cd Min: | 0.00558 | at alpha= | 0.5 | deg
Mach: | 0.1 |  |  | Cl=0 at alpha= | -1.931 | deg
|  |  |  | @ Cl=0.1, Cd= | 0.0082295
|  |  |  | @ Cl=0.4, Cd= | 0.0056173
|  |  |  | @ Cl=0.6, Cd= | 0.0058146
alpha (deg) | Cl | Cd | Cm | Cl/Cd
-15 | -0.339 | 0.15442 | -0.008 | -2.195
-14.5 | -0.36 | 0.14775 | -0.008 | -2.437
-14 | -0.381 | 0.13202 | -0.008 | -2.889
-13.5 | -0.403 | 0.12396 | -0.008 | -3.248
-13 | -0.423 | 0.11641 | -0.008 | -3.636
-12.5 | -0.443 | 0.1124 | -0.008 | -3.941
-12 | -0.461 | 0.1024 | -0.008 | -4.502
-11.5 | -0.477 | 0.09492 | -0.008 | -5.023
-11 | -0.49 | 0.08663 | -0.008 | -5.655
-10.5 | -0.499 | 0.08061 | -0.008 | -6.195
-10 | -0.501 | 0.07518 | -0.008 | -6.658
-9.5 | -0.497 | 0.07111 | -0.009 | -6.984
-9 | -0.489 | 0.06487 | -0.009 | -7.531
-8.5 | -0.476 | 0.06056 | -0.009 | -7.863
-8 | -0.459 | 0.05494 | -0.01 | -8.359
-7.5 | -0.438 | 0.05112 | -0.01 | -8.569
-7 | -0.413 | 0.04815 | -0.01 | -8.57
-6.5 | -0.383 | 0.0449 | -0.01 | -8.534
-6 | -0.35 | 0.0421 | -0.01 | -8.32
-5.5 | -0.314 | 0.03962 | -0.011 | -7.931
-5 | -0.275 | 0.03742 | -0.011 | -7.362
-4.5 | -0.234 | 0.03543 | -0.012 | -6.61
-4 | -0.191 | 0.03356 | -0.013 | -5.692
-3.5 | -0.146 | 0.03182 | -0.014 | -4.601
-3 | -0.125 | 0.00889 | -0.028 | -14.012
-2.5 | -0.067 | 0.00878 | -0.028 | -7.599
-2 | -0.008 | 0.00826 | -0.029 | -1.017
-1.5 | 0.05 | 0.00856 | -0.029 | 5.884
-1 | 0.109 | 0.00817 | -0.03 | 13.387
-0.5 | 0.169 | 0.00769 | -0.03 | 21.924
0 | 0.228 | 0.00578 | -0.031 | 39.452
0.5 | 0.287 | 0.00558 | -0.031 | 51.317
1 | 0.345 | 0.00558 | -0.032 | 61.878
1.5 | 0.404 | 0.00562 | -0.032 | 71.868
2 | 0.463 | 0.00564 | -0.032 | 82.011
2.5 | 0.521 | 0.00571 | -0.033 | 91.374
3 | 0.58 | 0.00579 | -0.033 | 100.064
3.5 | 0.637 | 0.00586 | -0.034 | 108.843
4 | 0.695 | 0.00598 | -0.034 | 116.175
4.5 | 0.751 | 0.00612 | -0.035 | 122.622
5 | 0.806 | 0.00585 | -0.035 | 137.697
5.5 | 0.855 | 0.01157 | -0.035 | 73.902
6 | 0.904 | 0.01217 | -0.036 | 74.337
6.5 | 0.949 | 0.01288 | -0.036 | 73.671
7 | 0.99 | 0.01354 | -0.037 | 73.158
7.5 | 1.027 | 0.01439 | -0.037 | 71.389
8 | 1.057 | 0.01541 | -0.037 | 68.599
8.5 | 1.077 | 0.01647 | -0.038 | 65.366
9 | 1.088 | 0.01763 | -0.038 | 61.687
9.5 | 1.089 | 0.01915 | -0.038 | 56.839
10 | 1.066 | 0.02249 | -0.038 | 47.379
10.5 | 0.896 | 0.06918 | -0.019 | 12.958
11 | 0.879 | 0.07477 | -0.018 | 11.761
11.5 | 0.857 | 0.0811 | -0.017 | 10.567
12 | 0.829 | 0.08659 | -0.016 | 9.576
12.5 | 0.797 | 0.09313 | -0.016 | 8.563
13 | 0.762 | 0.09969 | -0.015 | 7.645
13.5 | 0.725 | 0.10553 | -0.015 | 6.866
14 | 0.685 | 0.1129 | -0.015 | 6.071
14.5 | 0.646 | 0.12008 | -0.015 | 5.376

## 36. Re 750k Mach 0.10 (2)
BIGFOIL.COM POLAR EXPORT
NACA64-410 a=0.0
NACA64-410 a=0.0 |  |  |  | Cl Max: | 1.2709 | at alpha= | 13 | deg
XFOIL ncrit=9 |  |  |  | L/D Max: | 112.722 | at alpha= | 4.5 | deg
Re: | 750000 |  |  | Cd Min: | 0.22063 | at alpha= | 18 | deg
Mach: | 0.1 |  |  | Cl=0 at alpha= | -2.0517 | deg
|  |  |  | @ Cl=0.1, Cd= | 0.0082508
|  |  |  | @ Cl=0.4, Cd= | 0.0056384
|  |  |  | @ Cl=0.6, Cd= | 0.0059504
alpha (deg) | Cl | Cd | Cm | Cl/Cd
-4.5 | -0.2643 | 0.01584 | -0.0359 | -16.6856
-4 | -0.212 | 0.01303 | -0.0354 | -16.2701
-3.5 | -0.1577 | 0.01164 | -0.035 | -13.5481
-3 | -0.1035 | 0.01054 | -0.0346 | -9.8197
-2.5 | -0.0486 | 0.00983 | -0.0344 | -4.944
-2 | 0.0056 | 0.00888 | -0.0341 | 0.63063
-1.5 | 0.0619 | 0.00857 | -0.0342 | 7.2229
-1 | 0.118 | 0.0081 | -0.0342 | 14.5679
-0.5 | 0.1649 | 0.00584 | -0.0337 | 28.2363
0 | 0.2181 | 0.00564 | -0.0329 | 38.6702
0.5 | 0.269 | 0.00556 | -0.0313 | 48.3813
1 | 0.3194 | 0.00556 | -0.0297 | 57.446
1.5 | 0.3737 | 0.00561 | -0.0291 | 66.6132
2 | 0.4384 | 0.00568 | -0.031 | 77.1831
2.5 | 0.5098 | 0.00578 | -0.0345 | 88.2007
3 | 0.5811 | 0.00589 | -0.0381 | 98.6587
3.5 | 0.6312 | 0.00605 | -0.0371 | 104.3306
4 | 0.684 | 0.00623 | -0.0367 | 109.7913
4.5 | 0.7372 | 0.00654 | -0.0364 | 112.7217
5 | 0.7897 | 0.00704 | -0.0361 | 112.1733
5.5 | 0.8373 | 0.00826 | -0.0354 | 101.368
6 | 0.8822 | 0.00981 | -0.0345 | 89.9286
6.5 | 0.9247 | 0.01154 | -0.0333 | 80.13
7 | 0.9715 | 0.01267 | -0.0323 | 76.6772
7.5 | 1.0171 | 0.01383 | -0.0311 | 73.543
8 | 1.0624 | 0.01487 | -0.0299 | 71.4459
8.5 | 1.103 | 0.01626 | -0.0282 | 67.8352
9 | 1.1448 | 0.01736 | -0.0266 | 65.9447
9.5 | 1.1757 | 0.01919 | -0.0237 | 61.2663
10 | 1.2103 | 0.02033 | -0.0212 | 59.5327
10.5 | 1.2207 | 0.02272 | -0.0159 | 53.728
11 | 1.2414 | 0.0248 | -0.0127 | 50.0565
11.5 | 1.2599 | 0.02726 | -0.0101 | 46.2179
12 | 1.255 | 0.03223 | -0.0066 | 38.9389
12.5 | 1.2686 | 0.03572 | -0.0051 | 35.5151
13 | 1.2709 | 0.04071 | -0.0038 | 31.2184
13.5 | 1.2653 | 0.04697 | -0.0033 | 26.9385
14 | 1.2629 | 0.05315 | -0.0041 | 23.7611
14.5 | 1.2436 | 0.06222 | -0.0063 | 19.9871
15 | 1.2305 | 0.07132 | -0.01 | 17.2532
15.5 | 1.1941 | 0.08553 | -0.0166 | 13.9612
16 | 1.1669 | 0.09978 | -0.0246 | 11.6947
16.5 | 1.1087 | 0.12283 | -0.0381 | 9.0263
17 | 1.031 | 0.15547 | -0.0573 | 6.6315
17.5 | 0.922 | 0.21317 | -0.0825 | 4.3252
18 | 0.9354 | 0.22063 | -0.0868 | 4.2397

## 37. Re 750k Mach 0.25 (1)
BIGFOIL.COM POLAR EXPORT
NACA64-410 a=0.0
NACA64-410 a=0.0 |  |  |  | Cl Max: | 1.072 | at alpha= | 8.5 | deg
JavaFoil+Calcfoil stall+Eppler ext transition |  |  |  | L/D Max: | 138.186 | at alpha= | 5 | deg
Re: | 750000 |  |  | Cd Min: | 0.00563 | at alpha= | 0 | deg
Mach: | 0.25 |  |  | Cl=0 at alpha= | -1.9262 | deg
|  |  |  | @ Cl=0.1, Cd= | 0.007896
|  |  |  | @ Cl=0.4, Cd= | 0.0057075
|  |  |  | @ Cl=0.6, Cd= | 0.11579
alpha (deg) | Cl | Cd | Cm | Cl/Cd
-13.5 | -0.066 | 0.11336 | -0.009 | -0.58
-13 | -0.063 | 0.11369 | -0.009 | -0.554
-12.5 | -0.169 | 0.10971 | -0.009 | -1.542
-12 | -0.233 | 0.12702 | -0.009 | -1.834
-11.5 | -0.287 | 0.1136 | -0.009 | -2.524
-11 | -0.334 | 0.10164 | -0.009 | -3.286
-10.5 | -0.375 | 0.09394 | -0.009 | -3.99
-10 | -0.402 | 0.08361 | -0.009 | -4.802
-9.5 | -0.42 | 0.08012 | -0.009 | -5.24
-9 | -0.431 | 0.07015 | -0.009 | -6.145
-8.5 | -0.435 | 0.0653 | -0.009 | -6.663
-8 | -0.432 | 0.0581 | -0.01 | -7.43
-7.5 | -0.421 | 0.05407 | -0.01 | -7.789
-7 | -0.404 | 0.04934 | -0.01 | -8.183
-6.5 | -0.38 | 0.046 | -0.01 | -8.264
-6 | -0.351 | 0.04304 | -0.01 | -8.157
-5.5 | -0.317 | 0.04028 | -0.011 | -7.877
-5 | -0.28 | 0.03795 | -0.011 | -7.368
-4.5 | -0.239 | 0.03611 | -0.011 | -6.608
-4 | -0.195 | 0.03402 | -0.013 | -5.74
-3.5 | -0.15 | 0.03206 | -0.014 | -4.674
-3 | -0.128 | 0.00895 | -0.029 | -14.266
-2.5 | -0.068 | 0.00847 | -0.029 | -8.085
-2 | -0.009 | 0.00805 | -0.03 | -1.071
-1.5 | 0.052 | 0.00832 | -0.03 | 6.219
-1 | 0.112 | 0.00779 | -0.031 | 14.427
-0.5 | 0.173 | 0.00772 | -0.031 | 22.438
0 | 0.234 | 0.00563 | -0.031 | 41.594
0.5 | 0.294 | 0.00567 | -0.032 | 51.958
1 | 0.355 | 0.00567 | -0.032 | 62.579
1.5 | 0.415 | 0.00572 | -0.033 | 72.63
2 | 0.476 | 0.00572 | -0.033 | 83.15
2.5 | 0.536 | 0.00576 | -0.034 | 93.03
3 | 0.596 | 0.00587 | -0.034 | 101.476
3.5 | 0.655 | 0.00595 | -0.035 | 110.007
4 | 0.713 | 0.00609 | -0.035 | 117.094
4.5 | 0.771 | 0.00583 | -0.036 | 132.123
5 | 0.826 | 0.00598 | -0.036 | 138.186
5.5 | 0.875 | 0.01198 | -0.036 | 73.064
6 | 0.924 | 0.01265 | -0.037 | 73.051
6.5 | 0.968 | 0.01343 | -0.037 | 72.044
7 | 1.006 | 0.01423 | -0.037 | 70.697
7.5 | 1.039 | 0.01524 | -0.038 | 68.185
8 | 1.064 | 0.01642 | -0.038 | 64.787
8.5 | 1.072 | 0.01773 | -0.038 | 60.474
9 | 1.067 | 0.01911 | -0.039 | 55.828
9.5 | 0.88 | 0.06162 | -0.019 | 14.278
10 | 0.856 | 0.06753 | -0.018 | 12.672
10.5 | 0.82 | 0.075 | -0.016 | 10.93
11 | 0.773 | 0.08185 | -0.014 | 9.44
11.5 | 0.715 | 0.08664 | -0.014 | 8.257
12 | 0.649 | 0.09616 | -0.015 | 6.745
12.5 | 0.574 | 0.10051 | -0.015 | 5.709
13 | 0.493 | 0.10927 | -0.016 | 4.511
13.5 | 0.406 | 0.11579 | -0.016 | 3.506

## 38. Re 750k Mach 0.25 (2)
BIGFOIL.COM POLAR EXPORT
NACA64-410 a=0.0
NACA64-410 a=0.0 |  |  |  | Cl Max: | 1.2192 | at alpha= | 11.5 | deg
XFOIL ncrit=9 |  |  |  | L/D Max: | 113.701 | at alpha= | 4.5 | deg
Re: | 750000 |  |  | Cd Min: | 0.25474 | at alpha= | -20 | deg
Mach: | 0.25 |  |  | Cl=0 at alpha= | -2.0571 | deg
|  |  |  | @ Cl=0.1, Cd= | 0.0080053
|  |  |  | @ Cl=0.4, Cd= | 0.0057375
|  |  |  | @ Cl=0.6, Cd= | 0.0060044
alpha (deg) | Cl | Cd | Cm | Cl/Cd
-20 | -0.7678 | 0.25474 | 0.0731 | -3.0141
-19.5 | -0.7488 | 0.24807 | 0.0686 | -3.0185
-19 | -0.7297 | 0.24117 | 0.0641 | -3.0257
-18.5 | -0.7104 | 0.23412 | 0.0597 | -3.0343
-18 | -0.691 | 0.22693 | 0.0551 | -3.045
-17.5 | -0.6728 | 0.21979 | 0.0504 | -3.0611
-17 | -0.6552 | 0.21258 | 0.0458 | -3.0821
-16.5 | -0.6376 | 0.20525 | 0.0412 | -3.1065
-16 | -0.6201 | 0.19691 | 0.0377 | -3.1492
-15.5 | -0.602 | 0.1899 | 0.0339 | -3.1701
-15 | -0.5847 | 0.18307 | 0.0302 | -3.1939
-14.5 | -0.5678 | 0.17578 | 0.0262 | -3.2302
-14 | -0.5515 | 0.16787 | 0.0218 | -3.2853
-13.5 | -0.5385 | 0.16007 | 0.0169 | -3.3642
-13 | -0.5265 | 0.15224 | 0.0124 | -3.4584
-12.5 | -0.5136 | 0.14322 | 0.0092 | -3.5861
-12 | -0.4984 | 0.13611 | 0.0064 | -3.6617
-11.5 | -0.4854 | 0.12886 | 0.003 | -3.7669
-11 | -0.4733 | 0.12146 | -0.0006 | -3.8968
-10.5 | -0.4626 | 0.11372 | -0.0044 | -4.0679
-10 | -0.4567 | 0.10475 | -0.0109 | -4.3599
-9.5 | -0.4488 | 0.09659 | -0.0152 | -4.6464
-9 | -0.4428 | 0.08817 | -0.02 | -5.0221
-8.5 | -0.453 | 0.07689 | -0.027 | -5.8915
-8 | -0.4518 | 0.06681 | -0.0388 | -6.7625
-7 | -0.4476 | 0.05396 | -0.0414 | -8.295
-6 | -0.3886 | 0.03958 | -0.042 | -9.8181
-5.5 | -0.3661 | 0.02877 | -0.0412 | -12.7251
-5 | -0.3197 | 0.02601 | -0.0409 | -12.2914
-4.5 | -0.2636 | 0.02433 | -0.0393 | -10.8344
-4 | -0.2183 | 0.01401 | -0.0373 | -15.5817
-3.5 | -0.1621 | 0.01231 | -0.0367 | -13.1682
-3 | -0.1059 | 0.01097 | -0.0361 | -9.6536
-2.5 | -0.0489 | 0.01026 | -0.0358 | -4.7661
-2 | 0.0063 | 0.00904 | -0.0353 | 0.6969
-1.5 | 0.0643 | 0.00865 | -0.0353 | 7.4335
0 | 0.226 | 0.00573 | -0.0341 | 39.4415
0.5 | 0.279 | 0.00565 | -0.0326 | 49.3805
1 | 0.3311 | 0.00566 | -0.0309 | 58.4982
1.5 | 0.3862 | 0.00572 | -0.0301 | 67.5175
2 | 0.4493 | 0.0058 | -0.0311 | 77.4655
2.5 | 0.5224 | 0.0059 | -0.0345 | 88.5424
3 | 0.5984 | 0.006 | -0.0386 | 99.7333
3.5 | 0.6527 | 0.00615 | -0.0381 | 106.1301
4 | 0.707 | 0.00636 | -0.0375 | 111.1635
4.5 | 0.7618 | 0.0067 | -0.037 | 113.7015
5 | 0.8147 | 0.0074 | -0.0364 | 110.0946
5.5 | 0.8619 | 0.00886 | -0.0353 | 97.2799
6 | 0.9059 | 0.01064 | -0.0339 | 85.141
6.5 | 0.9501 | 0.01228 | -0.0323 | 77.3697
7 | 0.9977 | 0.01347 | -0.0307 | 74.0683
7.5 | 1.0437 | 0.01467 | -0.029 | 71.1452
8 | 1.0802 | 0.01651 | -0.0261 | 65.427
8.5 | 1.1242 | 0.01756 | -0.0241 | 64.0205
9 | 1.1463 | 0.01982 | -0.0194 | 57.8355
9.5 | 1.1716 | 0.02145 | -0.0151 | 54.62
10 | 1.1807 | 0.02454 | -0.0104 | 48.1133
10.5 | 1.2007 | 0.02729 | -0.0073 | 43.9978
11 | 1.2127 | 0.03099 | -0.0045 | 39.132
11.5 | 1.2192 | 0.03545 | -0.0024 | 34.3921
12 | 1.2028 | 0.04283 | -0.0009 | 28.0831
12.5 | 1.1946 | 0.04984 | -0.001 | 23.9687
13 | 1.1712 | 0.05943 | -0.0032 | 19.7072
13.5 | 1.1407 | 0.07125 | -0.008 | 16.0098
14 | 1.1111 | 0.08472 | -0.0151 | 13.115
14.5 | 1.0738 | 0.10162 | -0.0251 | 10.5668
15 | 1.0408 | 0.11979 | -0.0363 | 8.6885
15.5 | 1.0027 | 0.14077 | -0.0486 | 7.123
16 | 0.9348 | 0.17488 | -0.0657 | 5.3454
16.5 | 0.9124 | 0.19904 | -0.0767 | 4.584

## 39. Re 750k Mach 0.50 (1)
BIGFOIL.COM POLAR EXPORT
NACA64-410 a=0.0
NACA64-410 a=0.0 |  |  |  | Cl Max: | 1.148 | at alpha= | 20 | deg
JavaFoil+Calcfoil stall+Eppler ext transition |  |  |  | L/D Max: | 129.706 | at alpha= | 4 | deg
Re: | 750000 |  |  | Cd Min: | 0.00573 | at alpha= | 2.5 | deg
Mach: | 0.5 |  |  | Cl=0 at alpha= | -1.9265 | deg
|  |  |  | @ Cl=0.1, Cd= | 0.008066
|  |  |  | @ Cl=0.4, Cd= | 0.0059306
|  |  |  | @ Cl=0.6, Cd= | 0.0057336
alpha (deg) | Cl | Cd | Cm | Cl/Cd
-20 | -0.968 | 0.19881 | -0.011 | -4.871
-19.5 | -0.942 | 0.19498 | -0.011 | -4.834
-19 | -0.916 | 0.19095 | -0.011 | -4.799
-18.5 | -0.89 | 0.1869 | -0.011 | -4.763
-18 | -0.864 | 0.18223 | -0.011 | -4.742
-17.5 | -0.836 | 0.17458 | -0.011 | -4.79
-17 | -0.809 | 0.16725 | -0.011 | -4.839
-16.5 | -0.783 | 0.16834 | -0.011 | -4.651
-16 | -0.757 | 0.15868 | -0.011 | -4.769
-15.5 | -0.73 | 0.15997 | -0.011 | -4.565
-15 | -0.704 | 0.1496 | -0.012 | -4.705
-14.5 | -0.677 | 0.14247 | -0.011 | -4.749
-14 | -0.649 | 0.13346 | -0.011 | -4.865
-13.5 | -0.622 | 0.13494 | -0.011 | -4.613
-13 | -0.596 | 0.1313 | -0.011 | -4.539
-12.5 | -0.569 | 0.12778 | -0.012 | -4.455
-12 | -0.543 | 0.1173 | -0.012 | -4.627
-11.5 | -0.516 | 0.12113 | -0.012 | -4.258
-11 | -0.488 | 0.10975 | -0.011 | -4.449
-10.5 | -0.461 | 0.1052 | -0.011 | -4.386
-10 | -0.435 | 0.10112 | -0.011 | -4.298
-9.5 | -0.408 | 0.09519 | -0.012 | -4.285
-9 | -0.381 | 0.09865 | -0.012 | -3.862
-8.5 | -0.354 | 0.08857 | -0.012 | -3.999
-8 | -0.327 | 0.09394 | -0.012 | -3.483
-7.5 | -0.3 | 0.08067 | -0.011 | -3.717
-7 | -0.273 | 0.12346 | -0.011 | -2.211
-6.5 | -0.246 | 0.07522 | -0.012 | -3.272
-6 | -0.219 | 0.07769 | -0.012 | -2.822
-5.5 | -0.192 | 0.05929 | -0.012 | -3.241
-5 | -0.26 | 0.04485 | -0.012 | -5.791
-4.5 | -0.246 | 0.03905 | -0.012 | -6.308
-4 | -0.209 | 0.03614 | -0.012 | -5.785
-3.5 | -0.163 | 0.03374 | -0.013 | -4.826
-3 | -0.113 | 0.03187 | -0.014 | -3.549
-2.5 | -0.061 | 0.03011 | -0.016 | -2.034
-2 | -0.01 | 0.0083 | -0.033 | -1.155
-1.5 | 0.058 | 0.00816 | -0.034 | 7.071
-1 | 0.125 | 0.00801 | -0.034 | 15.664
-0.5 | 0.193 | 0.00791 | -0.035 | 24.462
0 | 0.262 | 0.00778 | -0.035 | 33.662
0.5 | 0.329 | 0.0059 | -0.036 | 55.777
1 | 0.396 | 0.00593 | -0.036 | 66.886
1.5 | 0.464 | 0.00594 | -0.037 | 78.125
2 | 0.531 | 0.00602 | -0.037 | 88.251
2.5 | 0.598 | 0.00573 | -0.038 | 104.312
3 | 0.665 | 0.00585 | -0.038 | 113.589
3.5 | 0.73 | 0.00597 | -0.039 | 122.298
4 | 0.794 | 0.00612 | -0.039 | 129.706
4.5 | 0.856 | 0.0075 | -0.04 | 114.072
5 | 0.902 | 0.01328 | -0.04 | 67.928
5.5 | 0.953 | 0.01424 | -0.04 | 66.884
6 | 0.995 | 0.01543 | -0.04 | 64.476
6.5 | 1.02 | 0.01679 | -0.041 | 60.772
7 | 1.019 | 0.01852 | -0.041 | 55.003
7.5 | 0.798 | 0.05311 | -0.017 | 15.02
8 | 0.527 | 0.06283 | -0.016 | 8.39
8.5 | 0.554 | 0.08212 | -0.017 | 6.74
9 | 0.58 | 0.08649 | -0.017 | 6.7
9.5 | 0.605 | 0.09109 | -0.017 | 6.646
10 | 0.632 | 0.09629 | -0.019 | 6.563
10.5 | 0.658 | 0.10151 | -0.02 | 6.481
11 | 0.684 | 0.10485 | -0.02 | 6.52
11.5 | 0.711 | 0.11402 | -0.022 | 6.231
12 | 0.736 | 0.12519 | -0.022 | 5.88
12.5 | 0.762 | 0.12427 | -0.022 | 6.129
13 | 0.787 | 0.1289 | -0.023 | 6.109
13.5 | 0.814 | 0.13477 | -0.025 | 6.043
14 | 0.84 | 0.13872 | -0.025 | 6.054
14.5 | 0.865 | 0.14503 | -0.026 | 5.967
15 | 0.893 | 0.15256 | -0.028 | 5.854
15.5 | 0.918 | 0.15862 | -0.028 | 5.786
16 | 0.943 | 0.1638 | -0.028 | 5.758
16.5 | 0.968 | 0.17411 | -0.029 | 5.562
17 | 0.996 | 0.17706 | -0.03 | 5.624
17.5 | 1.021 | 0.18126 | -0.03 | 5.632
18 | 1.046 | 0.18816 | -0.031 | 5.559
18.5 | 1.072 | 0.19569 | -0.032 | 5.476
19 | 1.099 | 0.20439 | -0.033 | 5.375
19.5 | 1.123 | 0.20957 | -0.033 | 5.359
20 | 1.148 | 0.21341 | -0.034 | 5.378

## 40. Re 750k Mach 0.50 (2)
BIGFOIL.COM POLAR EXPORT
NACA64-410 a=0.0
NACA64-410 a=0.0 |  |  |  | Cl Max: | 1.1055 | at alpha= | 20 | deg
XFOIL ncrit=9 |  |  |  | L/D Max: | 115.794 | at alpha= | 4 | deg
Re: | 750000 |  |  | Cd Min: | 0.29505 | at alpha= | 20 | deg
Mach: | 0.5 |  |  | Cl=0 at alpha= | -2.0923 | deg
|  |  |  | @ Cl=0.1, Cd= | 0.0090117
|  |  |  | @ Cl=0.4, Cd= | 0.0061132
|  |  |  | @ Cl=0.6, Cd= | 0.0063761
alpha (deg) | Cl | Cd | Cm | Cl/Cd
-20 | -0.8411 | 0.27882 | 0.0883 | -3.0166
-19.5 | -0.8174 | 0.27044 | 0.0828 | -3.0225
-19 | -0.7931 | 0.26193 | 0.0771 | -3.0279
-18.5 | -0.7699 | 0.25371 | 0.0715 | -3.0346
-18 | -0.7468 | 0.24542 | 0.066 | -3.0429
-17.5 | -0.7242 | 0.23714 | 0.0606 | -3.0539
-17 | -0.7011 | 0.22828 | 0.0557 | -3.0712
-16.5 | -0.678 | 0.21987 | 0.0513 | -3.0836
-16 | -0.6556 | 0.21198 | 0.0466 | -3.0927
-15.5 | -0.6328 | 0.20391 | 0.0417 | -3.1033
-15 | -0.6107 | 0.19572 | 0.037 | -3.1203
-14.5 | -0.5882 | 0.18721 | 0.0318 | -3.1419
-14 | -0.5688 | 0.17899 | 0.0262 | -3.1778
-13 | -0.5283 | 0.16197 | 0.0182 | -3.2617
-12.5 | -0.5086 | 0.15425 | 0.0141 | -3.2972
-12 | -0.4902 | 0.14622 | 0.0099 | -3.3525
-11.5 | -0.4725 | 0.1382 | 0.0056 | -3.419
-11 | -0.4574 | 0.12998 | 0 | -3.519
-10.5 | -0.4449 | 0.12172 | -0.0053 | -3.6551
-10 | -0.4311 | 0.11319 | -0.01 | -3.8086
-9.5 | -0.4189 | 0.10442 | -0.0132 | -4.0117
-9 | -0.4034 | 0.09726 | -0.0162 | -4.1476
-8.5 | -0.3772 | 0.08895 | -0.0247 | -4.2406
-8 | -0.3723 | 0.08188 | -0.0288 | -4.5469
-7.5 | -0.3674 | 0.07402 | -0.0336 | -4.9635
-7 | -0.3664 | 0.06547 | -0.0404 | -5.5965
-6.5 | -0.3726 | 0.0577 | -0.045 | -6.4575
-6 | -0.3701 | 0.04921 | -0.0479 | -7.5208
-5.5 | -0.3591 | 0.04194 | -0.0489 | -8.5622
-5 | -0.3271 | 0.03574 | -0.0492 | -9.1522
-4.5 | -0.2748 | 0.03085 | -0.0479 | -8.9076
-4 | -0.2385 | 0.02111 | -0.0465 | -11.298
-3.5 | -0.1797 | 0.01697 | -0.045 | -10.5893
-3 | -0.1163 | 0.01348 | -0.0435 | -8.6276
-2.5 | -0.0517 | 0.01149 | -0.0423 | -4.4996
-2 | 0.0117 | 0.01011 | -0.0413 | 1.1573
-1.5 | 0.0757 | 0.0092 | -0.0406 | 8.2283
-1 | 0.1415 | 0.00869 | -0.0404 | 16.2831
-0.5 | 0.207 | 0.00817 | -0.0403 | 25.3366
0 | 0.2607 | 0.00619 | -0.0392 | 42.1163
0.5 | 0.3225 | 0.0061 | -0.0378 | 52.8689
1 | 0.3834 | 0.0061 | -0.0363 | 62.8525
1.5 | 0.4463 | 0.00615 | -0.0353 | 72.5691
2 | 0.509 | 0.00623 | -0.0342 | 81.7014
2.5 | 0.5819 | 0.00634 | -0.0353 | 91.7823
3 | 0.6671 | 0.00651 | -0.039 | 102.4731
3.5 | 0.7496 | 0.00669 | -0.042 | 112.0478
4 | 0.8094 | 0.00699 | -0.0402 | 115.794
4.5 | 0.8682 | 0.00775 | -0.0384 | 112.0258
5.5 | 0.9577 | 0.01179 | -0.0321 | 81.2299
6 | 1.0016 | 0.0136 | -0.0282 | 73.6471
6.5 | 1.0436 | 0.01529 | -0.0236 | 68.2538
7 | 1.0616 | 0.01762 | -0.0164 | 60.2497
7.5 | 1.0793 | 0.02047 | -0.0107 | 52.7259
8 | 1.0882 | 0.02453 | -0.0056 | 44.362
8.5 | 1.0999 | 0.02904 | -0.0012 | 37.8753
9 | 1.1005 | 0.03487 | 0.0018 | 31.5601
9.5 | 1.089 | 0.04259 | 0.0035 | 25.5694
10 | 1.0655 | 0.05212 | 0.002 | 20.4432
10.5 | 1.0365 | 0.06345 | -0.0027 | 16.3357
11 | 1.0056 | 0.07668 | -0.0101 | 13.1142
11.5 | 0.9755 | 0.09172 | -0.0198 | 10.6356
12 | 0.9471 | 0.10833 | -0.0304 | 8.7427
12.5 | 0.922 | 0.12556 | -0.0404 | 7.3431
13 | 0.9078 | 0.14117 | -0.0492 | 6.4305
13.5 | 0.9031 | 0.15529 | -0.0572 | 5.8156
14 | 0.9057 | 0.16824 | -0.0645 | 5.3834
14.5 | 0.9154 | 0.17896 | -0.0707 | 5.1151
15 | 0.9237 | 0.19183 | -0.0778 | 4.8152
15.5 | 0.9365 | 0.20349 | -0.0842 | 4.6022
16 | 0.9508 | 0.21502 | -0.0905 | 4.4219
16.5 | 0.9678 | 0.22529 | -0.0962 | 4.2958
17 | 0.9856 | 0.23646 | -0.1012 | 4.1681
17.5 | 1.0032 | 0.24806 | -0.1086 | 4.0442
18 | 1.0232 | 0.25792 | -0.1144 | 3.9671
18.5 | 1.0434 | 0.26723 | -0.12 | 3.9045
19 | 1.0642 | 0.27611 | -0.1254 | 3.8543
19.5 | 1.0858 | 0.28483 | -0.1295 | 3.8121
20 | 1.1055 | 0.29505 | -0.1362 | 3.7468

## 41. Re 1M Mach 0.00 (1)
BIGFOIL.COM POLAR EXPORT
NACA64-410 a=0.0
NACA64-410 a=0.0 |  |  |  | Cl Max: | 1.097 | at alpha= | 9.5 | deg
JavaFoil+Calcfoil stall+Eppler ext transition |  |  |  | L/D Max: | 135.599 | at alpha= | 5 | deg
Re: | 1000000 |  |  | Cd Min: | 0.00526 | at alpha= | 1 | deg
Mach: | 0 |  |  | Cl=0 at alpha= | -1.931 | deg
|  |  |  | @ Cl=0.1, Cd= | 0.0077714
|  |  |  | @ Cl=0.4, Cd= | 0.005289
|  |  |  | @ Cl=0.6, Cd= | 0.0054344
alpha (deg) | Cl | Cd | Cm | Cl/Cd
-15.5 | -0.362 | 0.14101 | -0.008 | -2.57
-15 | -0.381 | 0.14237 | -0.008 | -2.675
-14.5 | -0.4 | 0.13407 | -0.008 | -2.98
-14 | -0.418 | 0.12342 | -0.008 | -3.389
-13.5 | -0.437 | 0.11713 | -0.008 | -3.728
-13 | -0.454 | 0.1079 | -0.008 | -4.209
-12.5 | -0.471 | 0.10123 | -0.008 | -4.648
-12 | -0.485 | 0.09723 | -0.008 | -4.991
-11.5 | -0.498 | 0.08974 | -0.008 | -5.546
-11 | -0.507 | 0.0822 | -0.008 | -6.171
-10.5 | -0.514 | 0.0761 | -0.009 | -6.748
-10 | -0.512 | 0.07259 | -0.009 | -7.053
-9.5 | -0.505 | 0.06681 | -0.009 | -7.565
-9 | -0.495 | 0.06266 | -0.009 | -7.904
-8.5 | -0.481 | 0.05763 | -0.01 | -8.344
-8 | -0.462 | 0.05348 | -0.01 | -8.648
-7.5 | -0.44 | 0.04972 | -0.01 | -8.847
-7 | -0.414 | 0.04691 | -0.01 | -8.816
-6.5 | -0.383 | 0.04379 | -0.01 | -8.754
-6 | -0.35 | 0.04127 | -0.011 | -8.479
-5.5 | -0.313 | 0.03893 | -0.011 | -8.051
-5 | -0.275 | 0.03672 | -0.011 | -7.478
-4.5 | -0.234 | 0.03474 | -0.013 | -6.726
-4 | -0.236 | 0.00872 | -0.027 | -27.117
-3.5 | -0.181 | 0.00864 | -0.028 | -20.903
-3 | -0.124 | 0.00845 | -0.028 | -14.673
-2.5 | -0.066 | 0.00832 | -0.028 | -7.982
-2 | -0.008 | 0.00822 | -0.029 | -1.017
-1.5 | 0.05 | 0.00789 | -0.029 | 6.354
-1 | 0.109 | 0.00775 | -0.03 | 14.057
-0.5 | 0.168 | 0.00767 | -0.03 | 21.871
0 | 0.227 | 0.00548 | -0.03 | 41.42
0.5 | 0.285 | 0.00528 | -0.031 | 54.026
1 | 0.344 | 0.00526 | -0.031 | 65.35
1.5 | 0.402 | 0.00529 | -0.032 | 76.062
2 | 0.461 | 0.00533 | -0.032 | 86.408
2.5 | 0.519 | 0.00535 | -0.033 | 96.939
3 | 0.577 | 0.00539 | -0.033 | 107.077
3.5 | 0.634 | 0.0055 | -0.034 | 115.274
4 | 0.691 | 0.00561 | -0.034 | 123.268
4.5 | 0.747 | 0.00572 | -0.035 | 130.582
5 | 0.802 | 0.00591 | -0.035 | 135.599
5.5 | 0.853 | 0.01088 | -0.035 | 78.356
6 | 0.902 | 0.0114 | -0.036 | 79.129
6.5 | 0.948 | 0.01206 | -0.036 | 78.587
7 | 0.989 | 0.01269 | -0.037 | 77.95
7.5 | 1.027 | 0.01347 | -0.037 | 76.255
8 | 1.058 | 0.01433 | -0.037 | 73.819
8.5 | 1.079 | 0.0153 | -0.038 | 70.543
9 | 1.092 | 0.01636 | -0.038 | 66.775
9.5 | 1.097 | 0.01757 | -0.038 | 62.426
10 | 1.09 | 0.01946 | -0.038 | 56.007
10.5 | 1.073 | 0.02179 | -0.038 | 49.226
11 | 1.041 | 0.02559 | -0.038 | 40.69
11.5 | 0.876 | 0.07598 | -0.02 | 11.532
12 | 0.85 | 0.08448 | -0.017 | 10.065
12.5 | 0.824 | 0.08874 | -0.018 | 9.283
13 | 0.792 | 0.09505 | -0.017 | 8.336
13.5 | 0.759 | 0.10219 | -0.017 | 7.432
14 | 0.725 | 0.11265 | -0.016 | 6.432
14.5 | 0.689 | 0.11477 | -0.017 | 6.006

## 42. Re 1M Mach 0.00 (2)
BIGFOIL.COM POLAR EXPORT
NACA64-410 a=0.0
NACA64-410 a=0.0 |  |  |  | Cl Max: | 1.3466 | at alpha= | 13 | deg
XFOIL ncrit=9 |  |  |  | L/D Max: | 120.725 | at alpha= | 4.5 | deg
Re: | 1000000 |  |  | Cd Min: | 0.14641 | at alpha= | 18 | deg
Mach: | 0 |  |  | Cl=0 at alpha= | -2.0368 | deg
|  |  |  | @ Cl=0.1, Cd= | 0.0076385
|  |  |  | @ Cl=0.4, Cd= | 0.0051102
|  |  |  | @ Cl=0.6, Cd= | 0.0054143
alpha (deg) | Cl | Cd | Cm | Cl/Cd
-5.5 | -0.3737 | 0.01645 | -0.0352 | -22.7173
-5 | -0.3211 | 0.01495 | -0.0349 | -21.4783
-4.5 | -0.268 | 0.01287 | -0.0344 | -20.8236
-4 | -0.2135 | 0.0118 | -0.0341 | -18.0932
-3.5 | -0.1609 | 0.01011 | -0.0336 | -15.9149
-3 | -0.1071 | 0.00918 | -0.0334 | -11.6667
-2.5 | -0.0516 | 0.00872 | -0.0334 | -5.9174
-2 | 0.0041 | 0.00828 | -0.0335 | 0.49517
-1.5 | 0.06 | 0.00783 | -0.0336 | 7.6628
-1 | 0.1164 | 0.00756 | -0.0337 | 15.3968
-0.5 | 0.1658 | 0.00552 | -0.0338 | 30.0362
0 | 0.2195 | 0.00519 | -0.0334 | 42.2929
1.5 | 0.3785 | 0.00509 | -0.031 | 74.3615
2 | 0.4318 | 0.00514 | -0.0303 | 84.0078
2.5 | 0.4935 | 0.00522 | -0.0316 | 94.5402
3 | 0.5623 | 0.00534 | -0.0346 | 105.2996
3.5 | 0.6283 | 0.00547 | -0.0372 | 114.8629
4 | 0.6801 | 0.0057 | -0.0367 | 119.3158
4.5 | 0.7328 | 0.00607 | -0.0364 | 120.7249
5 | 0.7837 | 0.00682 | -0.0361 | 114.912
5.5 | 0.8313 | 0.00807 | -0.0356 | 103.0112
6 | 0.8774 | 0.00947 | -0.0349 | 92.6505
6.5 | 0.923 | 0.01083 | -0.034 | 85.2262
7 | 0.9711 | 0.01182 | -0.0333 | 82.1574
7.5 | 1.0202 | 0.01257 | -0.0327 | 81.1615
8 | 1.0657 | 0.01365 | -0.0317 | 78.0733
8.5 | 1.1132 | 0.0144 | -0.031 | 77.3056
9 | 1.1533 | 0.0158 | -0.0292 | 72.9937
9.5 | 1.1984 | 0.01654 | -0.0283 | 72.4547
10 | 1.234 | 0.01796 | -0.0261 | 68.7082
10.5 | 1.2714 | 0.01905 | -0.0242 | 66.7402
11 | 1.2809 | 0.02135 | -0.0184 | 59.9953
11.5 | 1.3022 | 0.02312 | -0.0151 | 56.3235
12 | 1.3195 | 0.02545 | -0.0121 | 51.8468
12.5 | 1.3393 | 0.02777 | -0.01 | 48.2283
13 | 1.3466 | 0.03144 | -0.0077 | 42.8308
13.5 | 1.3433 | 0.0365 | -0.0059 | 36.8027
14 | 1.3333 | 0.04277 | -0.005 | 31.1737
14.5 | 1.3256 | 0.04932 | -0.0053 | 26.8775
15 | 1.3232 | 0.05571 | -0.0066 | 23.7516
15.5 | 1.304 | 0.06511 | -0.0094 | 20.0276
16 | 1.2861 | 0.07536 | -0.0137 | 17.0661
16.5 | 1.2546 | 0.08904 | -0.0203 | 14.0903
17 | 1.2195 | 0.10502 | -0.0291 | 11.6121
17.5 | 1.1804 | 0.12344 | -0.0398 | 9.5625
18 | 1.1298 | 0.14641 | -0.0534 | 7.7167

## 43. Re 1M Mach 0.10 (1)
BIGFOIL.COM POLAR EXPORT
NACA64-410 a=0.0
NACA64-410 a=0.0 |  |  |  | Cl Max: | 1.092 | at alpha= | 9.5 | deg
JavaFoil+Calcfoil stall+Eppler ext transition |  |  |  | L/D Max: | 136.011 | at alpha= | 5 | deg
Re: | 1000000 |  |  | Cd Min: | 0.0053 | at alpha= | 1 | deg
Mach: | 0.1 |  |  | Cl=0 at alpha= | -1.931 | deg
|  |  |  | @ Cl=0.1, Cd= | 0.007848
|  |  |  | @ Cl=0.4, Cd= | 0.005328
|  |  |  | @ Cl=0.6, Cd= | 0.0054546
alpha (deg) | Cl | Cd | Cm | Cl/Cd
-15 | -0.339 | 0.13394 | -0.008 | -2.532
-14.5 | -0.36 | 0.1411 | -0.008 | -2.553
-14 | -0.382 | 0.12718 | -0.008 | -3
-13.5 | -0.403 | 0.12039 | -0.008 | -3.345
-13 | -0.423 | 0.11337 | -0.008 | -3.735
-12.5 | -0.443 | 0.10545 | -0.008 | -4.202
-12 | -0.461 | 0.0977 | -0.008 | -4.72
-11.5 | -0.477 | 0.09222 | -0.008 | -5.172
-11 | -0.49 | 0.08428 | -0.008 | -5.815
-10.5 | -0.5 | 0.07893 | -0.009 | -6.329
-10 | -0.501 | 0.07365 | -0.009 | -6.798
-9.5 | -0.497 | 0.06774 | -0.009 | -7.333
-9 | -0.489 | 0.06327 | -0.009 | -7.724
-8.5 | -0.476 | 0.05906 | -0.01 | -8.064
-8 | -0.459 | 0.054 | -0.01 | -8.507
-7.5 | -0.438 | 0.05016 | -0.01 | -8.735
-7 | -0.413 | 0.04685 | -0.01 | -8.811
-6.5 | -0.383 | 0.04397 | -0.01 | -8.717
-6 | -0.35 | 0.04136 | -0.01 | -8.472
-5.5 | -0.315 | 0.03887 | -0.011 | -8.092
-5 | -0.276 | 0.03666 | -0.012 | -7.521
-4.5 | -0.234 | 0.03484 | -0.012 | -6.73
-4 | -0.192 | 0.03235 | -0.014 | -5.935
-3.5 | -0.181 | 0.00864 | -0.028 | -21.013
-3 | -0.125 | 0.0085 | -0.028 | -14.656
-2.5 | -0.067 | 0.00837 | -0.028 | -7.975
-2 | -0.008 | 0.00821 | -0.029 | -1.023
-1.5 | 0.05 | 0.00817 | -0.029 | 6.164
-1 | 0.109 | 0.00779 | -0.03 | 14.052
-0.5 | 0.169 | 0.00771 | -0.03 | 21.878
0 | 0.228 | 0.00553 | -0.031 | 41.211
0.5 | 0.287 | 0.00532 | -0.031 | 53.916
1 | 0.345 | 0.0053 | -0.032 | 65.12
1.5 | 0.404 | 0.00533 | -0.032 | 75.878
2 | 0.463 | 0.00533 | -0.032 | 86.81
2.5 | 0.521 | 0.00538 | -0.033 | 96.83
3 | 0.58 | 0.00543 | -0.033 | 106.836
3.5 | 0.637 | 0.0055 | -0.034 | 115.998
4 | 0.695 | 0.0056 | -0.034 | 123.958
4.5 | 0.751 | 0.00572 | -0.035 | 131.319
5 | 0.806 | 0.00592 | -0.035 | 136.011
5.5 | 0.856 | 0.01094 | -0.036 | 78.267
6 | 0.906 | 0.01149 | -0.036 | 78.811
6.5 | 0.951 | 0.01216 | -0.036 | 78.228
7 | 0.993 | 0.0128 | -0.037 | 77.58
7.5 | 1.03 | 0.0136 | -0.037 | 75.715
8 | 1.06 | 0.01448 | -0.037 | 73.221
8.5 | 1.08 | 0.01548 | -0.038 | 69.73
9 | 1.091 | 0.01659 | -0.038 | 65.747
9.5 | 1.092 | 0.01797 | -0.038 | 60.786
10 | 1.081 | 0.01999 | -0.038 | 54.103
10.5 | 1.045 | 0.02471 | -0.038 | 42.275
11 | 0.887 | 0.07018 | -0.023 | 12.638
11.5 | 0.858 | 0.07814 | -0.019 | 10.985
12 | 0.83 | 0.08492 | -0.018 | 9.777
12.5 | 0.798 | 0.09079 | -0.017 | 8.792
13 | 0.763 | 0.09713 | -0.017 | 7.852
13.5 | 0.725 | 0.10445 | -0.017 | 6.942
14 | 0.686 | 0.10996 | -0.016 | 6.236
14.5 | 0.646 | 0.1171 | -0.017 | 5.517

## 44. Re 1M Mach 0.10 (2)
BIGFOIL.COM POLAR EXPORT
NACA64-410 a=0.0
NACA64-410 a=0.0 |  |  |  | Cl Max: | 1.3322 | at alpha= | 13 | deg
XFOIL ncrit=9 |  |  |  | L/D Max: | 121.067 | at alpha= | 4.5 | deg
Re: | 1000000 |  |  | Cd Min: | 0.17079 | at alpha= | 18 | deg
Mach: | 0.1 |  |  | Cl=0 at alpha= | -2.0383 | deg
|  |  |  | @ Cl=0.1, Cd= | 0.0076618
|  |  |  | @ Cl=0.4, Cd= | 0.0051343
|  |  |  | @ Cl=0.6, Cd= | 0.0054275
alpha (deg) | Cl | Cd | Cm | Cl/Cd
-6 | -0.4162 | 0.02462 | -0.0375 | -16.905
-5.5 | -0.3756 | 0.01678 | -0.0356 | -22.3838
-5 | -0.3227 | 0.0154 | -0.0354 | -20.9545
-4.5 | -0.2695 | 0.01314 | -0.0348 | -20.5099
-4 | -0.2148 | 0.01191 | -0.0345 | -18.0353
-3.5 | -0.1615 | 0.01027 | -0.0339 | -15.7254
-3 | -0.1076 | 0.00923 | -0.0337 | -11.6576
-2.5 | -0.0518 | 0.00876 | -0.0337 | -5.9132
-2 | 0.0043 | 0.00835 | -0.0337 | 0.51497
-1.5 | 0.0604 | 0.00785 | -0.0338 | 7.6943
-1 | 0.1172 | 0.00758 | -0.0339 | 15.4617
-0.5 | 0.167 | 0.00555 | -0.034 | 30.0901
0 | 0.221 | 0.00521 | -0.0336 | 42.4184
0.5 | 0.2745 | 0.00509 | -0.0328 | 53.9293
1 | 0.3271 | 0.00508 | -0.0318 | 64.3898
1.5 | 0.381 | 0.00512 | -0.0312 | 74.4141
2 | 0.4343 | 0.00516 | -0.0304 | 84.1667
2.5 | 0.496 | 0.00524 | -0.0316 | 94.6565
3 | 0.5652 | 0.00536 | -0.0347 | 105.4478
3.5 | 0.6322 | 0.00549 | -0.0374 | 115.1548
4 | 0.6842 | 0.00572 | -0.0368 | 119.6154
4.5 | 0.7373 | 0.00609 | -0.0365 | 121.0673
5 | 0.7881 | 0.0069 | -0.0362 | 114.2174
5.5 | 0.836 | 0.00816 | -0.0356 | 102.451
6 | 0.882 | 0.0096 | -0.0348 | 91.875
6.5 | 0.928 | 0.01095 | -0.0339 | 84.7489
7 | 0.9759 | 0.01199 | -0.033 | 81.3928
7.5 | 1.0256 | 0.0127 | -0.0324 | 80.7559
8 | 1.0715 | 0.01377 | -0.0313 | 77.8141
8.5 | 1.1185 | 0.0146 | -0.0304 | 76.6096
9 | 1.1588 | 0.01597 | -0.0286 | 72.5611
9.5 | 1.2029 | 0.01682 | -0.0274 | 71.5161
10 | 1.2377 | 0.01828 | -0.0249 | 67.7079
10.5 | 1.2716 | 0.01952 | -0.0224 | 65.1434
11 | 1.2781 | 0.02198 | -0.0164 | 58.1483
11.5 | 1.2967 | 0.0241 | -0.013 | 53.805
12 | 1.3126 | 0.02673 | -0.0101 | 49.1059
12.5 | 1.3305 | 0.02939 | -0.0081 | 45.2705
13 | 1.3322 | 0.03383 | -0.006 | 39.3792
13.5 | 1.3235 | 0.03975 | -0.0045 | 33.2956
14 | 1.3156 | 0.04615 | -0.0043 | 28.507
14.5 | 1.302 | 0.0538 | -0.0053 | 24.2007
15 | 1.293 | 0.06162 | -0.0075 | 20.9834
15.5 | 1.2679 | 0.07268 | -0.0118 | 17.445
16 | 1.2422 | 0.08519 | -0.0178 | 14.5815
16.5 | 1.2049 | 0.10132 | -0.0266 | 11.892
17 | 1.1652 | 0.1198 | -0.0374 | 9.7262
17.5 | 1.1217 | 0.14079 | -0.0498 | 7.9672
18 | 1.0545 | 0.17079 | -0.0672 | 6.1742

## 45. Re 1M Mach 0.25 (1)
BIGFOIL.COM POLAR EXPORT
NACA64-410 a=0.0
NACA64-410 a=0.0 |  |  |  | Cl Max: | 1.075 | at alpha= | 8.5 | deg
JavaFoil+Calcfoil stall+Eppler ext transition |  |  |  | L/D Max: | 145.918 | at alpha= | 5 | deg
Re: | 1000000 |  |  | Cd Min: | 0.00533 | at alpha= | 1 | deg
Mach: | 0.25 |  |  | Cl=0 at alpha= | -1.9262 | deg
|  |  |  | @ Cl=0.1, Cd= | 0.007906
|  |  |  | @ Cl=0.4, Cd= | 0.0053525
|  |  |  | @ Cl=0.6, Cd= | 0.11393
alpha (deg) | Cl | Cd | Cm | Cl/Cd
-13.5 | -0.066 | 0.10866 | -0.009 | -0.605
-13 | -0.063 | 0.11011 | -0.009 | -0.572
-12.5 | -0.169 | 0.10593 | -0.009 | -1.598
-12 | -0.233 | 0.09786 | -0.009 | -2.382
-11.5 | -0.287 | 0.10418 | -0.009 | -2.753
-11 | -0.334 | 0.0953 | -0.009 | -3.506
-10.5 | -0.375 | 0.08898 | -0.009 | -4.213
-10 | -0.402 | 0.08072 | -0.009 | -4.976
-9.5 | -0.42 | 0.07485 | -0.009 | -5.61
-9 | -0.431 | 0.06759 | -0.009 | -6.379
-8.5 | -0.435 | 0.06271 | -0.01 | -6.94
-8 | -0.432 | 0.05711 | -0.01 | -7.561
-7.5 | -0.421 | 0.05252 | -0.01 | -8.021
-7 | -0.404 | 0.04869 | -0.01 | -8.295
-6.5 | -0.38 | 0.04501 | -0.01 | -8.448
-6 | -0.351 | 0.04222 | -0.011 | -8.316
-5.5 | -0.317 | 0.03948 | -0.011 | -8.039
-5 | -0.28 | 0.03729 | -0.012 | -7.504
-4.5 | -0.239 | 0.0355 | -0.012 | -6.727
-4 | -0.196 | 0.03336 | -0.013 | -5.862
-3.5 | -0.186 | 0.00871 | -0.028 | -21.346
-3 | -0.128 | 0.00856 | -0.029 | -14.909
-2.5 | -0.068 | 0.00843 | -0.029 | -8.129
-2 | -0.009 | 0.00792 | -0.03 | -1.088
-1.5 | 0.052 | 0.00821 | -0.03 | 6.304
-1 | 0.112 | 0.00783 | -0.031 | 14.363
-0.5 | 0.173 | 0.00735 | -0.031 | 23.575
0 | 0.234 | 0.00556 | -0.031 | 42.143
0.5 | 0.294 | 0.00534 | -0.032 | 55.169
1 | 0.355 | 0.00533 | -0.032 | 66.603
1.5 | 0.415 | 0.00536 | -0.033 | 77.432
2 | 0.476 | 0.00537 | -0.033 | 88.547
2.5 | 0.536 | 0.00542 | -0.034 | 98.911
3 | 0.596 | 0.00549 | -0.034 | 108.406
3.5 | 0.655 | 0.00559 | -0.035 | 117.033
4 | 0.713 | 0.0057 | -0.035 | 125.168
4.5 | 0.771 | 0.00583 | -0.036 | 132.169
5 | 0.827 | 0.00566 | -0.036 | 145.918
5.5 | 0.876 | 0.01133 | -0.036 | 77.383
6 | 0.926 | 0.01193 | -0.037 | 77.588
6.5 | 0.97 | 0.01266 | -0.037 | 76.619
7 | 1.009 | 0.01345 | -0.038 | 75.006
7.5 | 1.042 | 0.01439 | -0.038 | 72.437
8 | 1.066 | 0.01543 | -0.038 | 69.125
8.5 | 1.075 | 0.01668 | -0.038 | 64.476
9 | 1.071 | 0.01804 | -0.039 | 59.394
9.5 | 1.051 | 0.01986 | -0.039 | 52.895
10 | 0.859 | 0.06542 | -0.02 | 13.123
10.5 | 0.821 | 0.07237 | -0.017 | 11.341
11 | 0.773 | 0.08017 | -0.016 | 9.645
11.5 | 0.716 | 0.08485 | -0.016 | 8.437
12 | 0.649 | 0.09198 | -0.016 | 7.055
12.5 | 0.574 | 0.09875 | -0.016 | 5.815
13 | 0.493 | 0.10533 | -0.017 | 4.682
13.5 | 0.406 | 0.11393 | -0.017 | 3.565

## 46. Re 1M Mach 0.25 (2)
BIGFOIL.COM POLAR EXPORT
NACA64-410 a=0.0
NACA64-410 a=0.0 |  |  |  | Cl Max: | 1.2603 | at alpha= | 12.5 | deg
XFOIL ncrit=9 |  |  |  | L/D Max: | 121.113 | at alpha= | 4 | deg
Re: | 1000000 |  |  | Cd Min: | 0.25442 | at alpha= | -20 | deg
Mach: | 0.25 |  |  | Cl=0 at alpha= | -2.0439 | deg
|  |  |  | @ Cl=0.1, Cd= | 0.0078431
|  |  |  | @ Cl=0.4, Cd= | 0.0051948
|  |  |  | @ Cl=0.6, Cd= | 0.0054742
alpha (deg) | Cl | Cd | Cm | Cl/Cd
-20 | -0.767 | 0.25442 | 0.073 | -3.0147
-19.5 | -0.7484 | 0.24746 | 0.0682 | -3.0243
-18.5 | -0.7119 | 0.23306 | 0.0597 | -3.0546
-18 | -0.6932 | 0.22642 | 0.0555 | -3.0616
-17.5 | -0.6746 | 0.21963 | 0.0512 | -3.0715
-17 | -0.6561 | 0.2127 | 0.047 | -3.0846
-16.5 | -0.6375 | 0.20555 | 0.0427 | -3.1014
-16 | -0.6193 | 0.19804 | 0.0385 | -3.1271
-15.5 | -0.601 | 0.19029 | 0.0341 | -3.1583
-15 | -0.5854 | 0.18237 | 0.0294 | -3.21
-14.5 | -0.57 | 0.1744 | 0.025 | -3.2683
-14 | -0.5551 | 0.16605 | 0.0217 | -3.343
-13.5 | -0.539 | 0.1591 | 0.0181 | -3.3878
-13 | -0.5236 | 0.15205 | 0.0145 | -3.4436
-12.5 | -0.5094 | 0.14449 | 0.0107 | -3.5255
-12 | -0.4984 | 0.13598 | 0.0055 | -3.6652
-11.5 | -0.4873 | 0.128 | 0.0014 | -3.807
-11 | -0.4771 | 0.11967 | -0.0026 | -3.9868
-10.5 | -0.4677 | 0.11122 | -0.0066 | -4.2052
-10 | -0.4629 | 0.10265 | -0.0097 | -4.5095
-9.5 | -0.4554 | 0.09504 | -0.0136 | -4.7917
-9 | -0.4475 | 0.08793 | -0.0175 | -5.0893
-8.5 | -0.4353 | 0.0786 | -0.0266 | -5.5382
-8 | -0.4412 | 0.06978 | -0.0341 | -6.3227
-6 | -0.4106 | 0.03325 | -0.0411 | -12.3489
-5 | -0.3297 | 0.01879 | -0.0382 | -17.5466
-4.5 | -0.277 | 0.01503 | -0.0371 | -18.4298
-4 | -0.2214 | 0.01264 | -0.0363 | -17.5158
-3.5 | -0.1638 | 0.01172 | -0.0359 | -13.9761
-3 | -0.1103 | 0.00956 | -0.0351 | -11.5377
-2.5 | -0.053 | 0.00895 | -0.035 | -5.9218
-2 | 0.0051 | 0.00857 | -0.0349 | 0.5951
-1 | 0.1213 | 0.00768 | -0.035 | 15.7943
-0.5 | 0.1733 | 0.00574 | -0.0352 | 30.1916
0 | 0.2286 | 0.0053 | -0.0347 | 43.1321
0.5 | 0.2842 | 0.00517 | -0.034 | 54.971
1 | 0.3389 | 0.00515 | -0.033 | 65.8058
1.5 | 0.3947 | 0.00519 | -0.0324 | 76.0501
2 | 0.4496 | 0.00524 | -0.0316 | 85.8015
2.5 | 0.51 | 0.00532 | -0.032 | 95.8647
3 | 0.5811 | 0.00543 | -0.035 | 107.0166
3.5 | 0.6538 | 0.0056 | -0.0384 | 116.75
4 | 0.7073 | 0.00584 | -0.0376 | 121.113
4.5 | 0.7616 | 0.00629 | -0.0371 | 121.0811
5 | 0.8129 | 0.00729 | -0.0365 | 111.5089
5.5 | 0.861 | 0.00871 | -0.0355 | 98.8519
6 | 0.907 | 0.0103 | -0.0343 | 88.0583
6.5 | 0.9557 | 0.01149 | -0.0331 | 83.1767
7 | 1.0056 | 0.01248 | -0.0319 | 80.5769
7.5 | 1.0518 | 0.01373 | -0.0302 | 76.606
8 | 1.1004 | 0.01463 | -0.0288 | 75.2153
8.5 | 1.1391 | 0.01625 | -0.0261 | 70.0985
9 | 1.1826 | 0.01728 | -0.024 | 68.4375
9.5 | 1.209 | 0.01914 | -0.0196 | 63.1661
10 | 1.2331 | 0.02072 | -0.0152 | 59.5125
10.5 | 1.2371 | 0.02406 | -0.01 | 51.4173
11 | 1.2486 | 0.02744 | -0.0065 | 45.5029
11.5 | 1.2552 | 0.03164 | -0.0037 | 39.6713
12 | 1.2582 | 0.03652 | -0.0018 | 34.4524
12.5 | 1.2603 | 0.0418 | -0.0011 | 30.1507
13 | 1.2453 | 0.04955 | -0.0015 | 25.1322
13.5 | 1.2214 | 0.05924 | -0.0039 | 20.6178
14 | 1.1888 | 0.07153 | -0.0092 | 16.6196
14.5 | 1.1571 | 0.08545 | -0.0164 | 13.5413
15 | 1.1217 | 0.10193 | -0.0261 | 11.0046
15.5 | 1.0967 | 0.11782 | -0.0355 | 9.3083
16 | 1.0608 | 0.13737 | -0.047 | 7.7222
16.5 | 0.9265 | 0.19231 | -0.0747 | 4.8177
17 | 0.9281 | 0.20628 | -0.0817 | 4.4992
17.5 | 0.9316 | 0.21984 | -0.0877 | 4.2376

## 47. Re 1M Mach 0.50 (1)
BIGFOIL.COM POLAR EXPORT
NACA64-410 a=0.0
NACA64-410 a=0.0 |  |  |  | Cl Max: | 1.148 | at alpha= | 20 | deg
JavaFoil+Calcfoil stall+Eppler ext transition |  |  |  | L/D Max: | 141.134 | at alpha= | 4.5 | deg
Re: | 1000000 |  |  | Cd Min: | 0.00551 | at alpha= | 3 | deg
Mach: | 0.5 |  |  | Cl=0 at alpha= | -1.9265 | deg
|  |  |  | @ Cl=0.1, Cd= | 0.0076436
|  |  |  | @ Cl=0.4, Cd= | 0.0055712
|  |  |  | @ Cl=0.6, Cd= | 0.0057234
alpha (deg) | Cl | Cd | Cm | Cl/Cd
-20 | -0.969 | 0.18989 | -0.011 | -5.101
-19.5 | -0.943 | 0.18417 | -0.011 | -5.118
-19 | -0.916 | 0.18123 | -0.011 | -5.057
-18.5 | -0.89 | 0.18071 | -0.011 | -4.927
-18 | -0.864 | 0.17603 | -0.011 | -4.909
-17.5 | -0.836 | 0.16569 | -0.011 | -5.048
-17 | -0.809 | 0.15749 | -0.011 | -5.14
-16.5 | -0.783 | 0.15726 | -0.011 | -4.979
-16 | -0.757 | 0.14896 | -0.011 | -5.081
-15.5 | -0.73 | 0.14888 | -0.011 | -4.905
-15 | -0.704 | 0.13999 | -0.012 | -5.029
-14.5 | -0.677 | 0.13157 | -0.012 | -5.145
-14 | -0.649 | 0.12808 | -0.011 | -5.07
-13.5 | -0.623 | 0.12721 | -0.011 | -4.894
-13 | -0.596 | 0.12355 | -0.011 | -4.824
-12.5 | -0.569 | 0.12003 | -0.012 | -4.743
-12 | -0.543 | 0.10966 | -0.012 | -4.949
-11.5 | -0.516 | 0.11338 | -0.012 | -4.55
-11 | -0.488 | 0.10331 | -0.011 | -4.727
-10.5 | -0.462 | 0.09864 | -0.011 | -4.679
-10 | -0.435 | 0.09522 | -0.012 | -4.565
-9.5 | -0.408 | 0.09037 | -0.012 | -4.514
-9 | -0.381 | 0.09134 | -0.012 | -4.172
-8.5 | -0.354 | 0.08379 | -0.012 | -4.228
-8 | -0.327 | 0.08664 | -0.012 | -3.778
-7.5 | -0.3 | 0.07656 | -0.012 | -3.918
-7 | -0.273 | 0.11091 | -0.011 | -2.461
-6.5 | -0.246 | 0.05041 | -0.012 | -4.884
-6 | -0.219 | 0.0451 | -0.012 | -4.864
-5.5 | -0.192 | 0.05645 | -0.012 | -3.405
-5 | -0.26 | 0.043 | -0.012 | -6.042
-4.5 | -0.246 | 0.0382 | -0.012 | -6.448
-4 | -0.209 | 0.03554 | -0.013 | -5.885
-3.5 | -0.163 | 0.0332 | -0.014 | -4.909
-3 | -0.113 | 0.03144 | -0.015 | -3.602
-2.5 | -0.076 | 0.00808 | -0.033 | -9.394
-2 | -0.01 | 0.00791 | -0.033 | -1.212
-1.5 | 0.058 | 0.0077 | -0.034 | 7.486
-1 | 0.125 | 0.00761 | -0.034 | 16.494
-0.5 | 0.193 | 0.00745 | -0.035 | 25.957
0 | 0.262 | 0.00741 | -0.035 | 35.326
0.5 | 0.329 | 0.00554 | -0.036 | 59.355
1 | 0.396 | 0.00557 | -0.036 | 71.14
1.5 | 0.464 | 0.00559 | -0.037 | 82.97
2 | 0.531 | 0.00562 | -0.037 | 94.534
2.5 | 0.598 | 0.00573 | -0.038 | 104.45
3 | 0.665 | 0.00551 | -0.038 | 120.663
3.5 | 0.73 | 0.0056 | -0.039 | 130.307
4 | 0.794 | 0.00571 | -0.039 | 139.106
4.5 | 0.856 | 0.00607 | -0.04 | 141.134
5 | 0.904 | 0.01256 | -0.04 | 71.994
5.5 | 0.955 | 0.01345 | -0.04 | 70.975
6 | 0.997 | 0.01456 | -0.041 | 68.519
6.5 | 1.023 | 0.01581 | -0.041 | 64.699
7 | 1.022 | 0.01752 | -0.041 | 58.306
7.5 | 0.799 | 0.05221 | -0.018 | 15.297
8 | 0.527 | 0.05925 | -0.016 | 8.9
8.5 | 0.554 | 0.05893 | -0.018 | 9.397
9 | 0.58 | 0.0662 | -0.018 | 8.758
9.5 | 0.606 | 0.08175 | -0.018 | 7.408
10 | 0.632 | 0.09162 | -0.019 | 6.899
10.5 | 0.658 | 0.09455 | -0.02 | 6.959
11 | 0.684 | 0.09939 | -0.02 | 6.879
11.5 | 0.711 | 0.10912 | -0.022 | 6.512
12 | 0.736 | 0.11581 | -0.022 | 6.357
12.5 | 0.762 | 0.11609 | -0.023 | 6.562
13 | 0.788 | 0.12168 | -0.023 | 6.473
13.5 | 0.814 | 0.1283 | -0.025 | 6.348
14 | 0.84 | 0.13216 | -0.025 | 6.354
14.5 | 0.866 | 0.13775 | -0.026 | 6.283
15 | 0.894 | 0.14786 | -0.028 | 6.043
15.5 | 0.918 | 0.14892 | -0.028 | 6.163
16 | 0.943 | 0.15589 | -0.028 | 6.051
16.5 | 0.969 | 0.16334 | -0.029 | 5.931
17 | 0.996 | 0.16679 | -0.03 | 5.971
17.5 | 1.021 | 0.17151 | -0.031 | 5.953
18 | 1.046 | 0.17679 | -0.031 | 5.917
18.5 | 1.072 | 0.18458 | -0.032 | 5.808
19 | 1.099 | 0.19015 | -0.033 | 5.778
19.5 | 1.123 | 0.19756 | -0.033 | 5.686
20 | 1.148 | 0.20377 | -0.034 | 5.634

## 48. Re 1M Mach 0.50 (2)
BIGFOIL.COM POLAR EXPORT
NACA64-410 a=0.0
NACA64-410 a=0.0 |  |  |  | Cl Max: | 1.124 | at alpha= | 8.5 | deg
XFOIL ncrit=9 |  |  |  | L/D Max: | 124.838 | at alpha= | 4 | deg
Re: | 1000000 |  |  | Cd Min: | 0.26971 | at alpha= | -19.5 | deg
Mach: | 0.5 |  |  | Cl=0 at alpha= | -2.0691 | deg
|  |  |  | @ Cl=0.1, Cd= | 0.0083355
|  |  |  | @ Cl=0.4, Cd= | 0.0055645
|  |  |  | @ Cl=0.6, Cd= | 0.0057811
alpha (deg) | Cl | Cd | Cm | Cl/Cd
-19.5 | -0.8178 | 0.26971 | 0.0828 | -3.0321
-19 | -0.7953 | 0.26159 | 0.0778 | -3.0403
-18.5 | -0.7722 | 0.25377 | 0.0726 | -3.0429
-18 | -0.7488 | 0.24552 | 0.0673 | -3.0499
-17.5 | -0.7256 | 0.23725 | 0.0622 | -3.0584
-17 | -0.7022 | 0.22889 | 0.0571 | -3.0678
-16.5 | -0.6784 | 0.22039 | 0.0519 | -3.0782
-16 | -0.6557 | 0.21187 | 0.0465 | -3.0948
-15.5 | -0.6334 | 0.20352 | 0.0413 | -3.1122
-15 | -0.6123 | 0.19499 | 0.0362 | -3.1402
-14.5 | -0.5908 | 0.18608 | 0.0319 | -3.175
-14 | -0.5696 | 0.17844 | 0.0278 | -3.1921
-13.5 | -0.5487 | 0.17051 | 0.0233 | -3.218
-13 | -0.5281 | 0.16222 | 0.0187 | -3.2555
-12.5 | -0.5104 | 0.15379 | 0.0131 | -3.3188
-12 | -0.4941 | 0.14536 | 0.0082 | -3.3991
-11.5 | -0.4773 | 0.13709 | 0.0039 | -3.4817
-11 | -0.4614 | 0.12813 | 0.0004 | -3.601
-10.5 | -0.4446 | 0.12063 | -0.003 | -3.6857
-10 | -0.4287 | 0.1132 | -0.0069 | -3.7871
-9.5 | -0.4148 | 0.10524 | -0.0112 | -3.9415
-9 | -0.3936 | 0.09582 | -0.0207 | -4.1077
-8.5 | -0.3875 | 0.08809 | -0.0239 | -4.3989
-8 | -0.3796 | 0.08059 | -0.0275 | -4.7103
-7.5 | -0.3792 | 0.07264 | -0.0308 | -5.2203
-7 | -0.3759 | 0.06554 | -0.0351 | -5.7354
-6.5 | -0.386 | 0.05749 | -0.0417 | -6.7142
-6 | -0.3796 | 0.04973 | -0.0459 | -7.6332
-5.5 | -0.3509 | 0.04213 | -0.0481 | -8.329
-5 | -0.3334 | 0.03374 | -0.0486 | -9.8814
-4.5 | -0.2916 | 0.02662 | -0.0476 | -10.9542
-4 | -0.2418 | 0.01991 | -0.0458 | -12.1447
-3.5 | -0.1826 | 0.01513 | -0.044 | -12.0687
-3 | -0.1197 | 0.0119 | -0.0425 | -10.0588
-2.5 | -0.0561 | 0.01018 | -0.0414 | -5.5108
-2 | 0.009 | 0.00928 | -0.0407 | 0.96983
-1.5 | 0.074 | 0.0085 | -0.0401 | 8.7059
-1 | 0.1404 | 0.00808 | -0.04 | 17.3762
-0.5 | 0.207 | 0.00775 | -0.04 | 26.7097
0 | 0.2634 | 0.00572 | -0.0396 | 46.049
0.5 | 0.3273 | 0.00558 | -0.039 | 58.6559
1 | 0.3904 | 0.00556 | -0.0381 | 70.2158
1.5 | 0.4551 | 0.00559 | -0.0376 | 81.4132
2 | 0.5191 | 0.00566 | -0.0368 | 91.7138
2.5 | 0.5816 | 0.00575 | -0.0356 | 101.1478
3 | 0.6526 | 0.00587 | -0.0361 | 111.1755
3.5 | 0.7364 | 0.00608 | -0.0393 | 121.1184
4 | 0.8102 | 0.00649 | -0.0405 | 124.8382
4.5 | 0.8662 | 0.00757 | -0.0385 | 114.4254
5.5 | 0.9611 | 0.01131 | -0.0328 | 84.9779
6 | 1.0127 | 0.01268 | -0.0295 | 79.8659
6.5 | 1.058 | 0.01428 | -0.0253 | 74.0896
7 | 1.091 | 0.01609 | -0.0194 | 67.8061
7.5 | 1.1035 | 0.01879 | -0.0122 | 58.728
8 | 1.1195 | 0.02215 | -0.0069 | 50.5418
8.5 | 1.124 | 0.0269 | -0.002 | 41.7844
9 | 1.1232 | 0.03273 | 0.002 | 34.3171
9.5 | 1.112 | 0.04007 | 0.0038 | 27.7514
10 | 1.0893 | 0.0492 | 0.0027 | 22.1402
10.5 | 1.0608 | 0.0601 | -0.0015 | 17.6506
11 | 1.0291 | 0.07307 | -0.0086 | 14.0838
11.5 | 0.9985 | 0.08778 | -0.0178 | 11.375
12 | 0.97 | 0.10396 | -0.0281 | 9.3305
12.5 | 0.9437 | 0.12092 | -0.0382 | 7.8043
13 | 0.9238 | 0.13728 | -0.0475 | 6.7293
13.5 | 0.913 | 0.15267 | -0.0563 | 5.9802

## 49. Re 2M Mach 0.00 (1)
BIGFOIL.COM POLAR EXPORT
NACA64-410 a=0.0
NACA64-410 a=0.0 |  |  |  | Cl Max: | 1.105 | at alpha= | 9.5 | deg
JavaFoil+Calcfoil stall+Eppler ext transition |  |  |  | L/D Max: | 137.85 | at alpha= | 4.5 | deg
Re: | 2000000 |  |  | Cd Min: | 0.00476 | at alpha= | 1.5 | deg
Mach: | 0 |  |  | Cl=0 at alpha= | -1.931 | deg
|  |  |  | @ Cl=0.1, Cd= | 0.0072576
|  |  |  | @ Cl=0.4, Cd= | 0.0047607
|  |  |  | @ Cl=0.6, Cd= | 0.0048602
alpha (deg) | Cl | Cd | Cm | Cl/Cd
-15.5 | -0.363 | 0.12906 | -0.009 | -2.811
-15 | -0.381 | 0.1221 | -0.009 | -3.123
-14.5 | -0.4 | 0.11257 | -0.009 | -3.554
-14 | -0.419 | 0.10977 | -0.009 | -3.816
-13.5 | -0.437 | 0.10375 | -0.009 | -4.214
-13 | -0.455 | 0.09693 | -0.009 | -4.691
-12.5 | -0.471 | 0.0922 | -0.009 | -5.109
-12 | -0.486 | 0.08742 | -0.009 | -5.556
-11.5 | -0.498 | 0.08369 | -0.009 | -5.952
-11 | -0.508 | 0.07808 | -0.009 | -6.502
-10.5 | -0.514 | 0.07261 | -0.009 | -7.078
-10 | -0.512 | 0.06843 | -0.01 | -7.489
-9.5 | -0.506 | 0.06341 | -0.01 | -7.979
-9 | -0.496 | 0.05941 | -0.01 | -8.346
-8.5 | -0.482 | 0.05542 | -0.01 | -8.689
-8 | -0.463 | 0.05126 | -0.011 | -9.036
-7.5 | -0.441 | 0.04773 | -0.011 | -9.231
-7 | -0.414 | 0.04467 | -0.011 | -9.278
-6.5 | -0.384 | 0.0419 | -0.012 | -9.17
-6 | -0.351 | 0.03951 | -0.012 | -8.884
-5.5 | -0.315 | 0.03714 | -0.013 | -8.475
-5 | -0.342 | 0.00825 | -0.026 | -41.421
-4.5 | -0.29 | 0.00812 | -0.027 | -35.742
-4 | -0.236 | 0.00794 | -0.027 | -29.769
-3.5 | -0.181 | 0.00777 | -0.028 | -23.255
-3 | -0.124 | 0.00765 | -0.028 | -16.205
-2.5 | -0.066 | 0.0075 | -0.028 | -8.857
-2 | -0.008 | 0.00738 | -0.029 | -1.132
-1.5 | 0.05 | 0.0073 | -0.029 | 6.87
-1 | 0.109 | 0.00725 | -0.03 | 15.025
-0.5 | 0.168 | 0.00715 | -0.03 | 23.448
0 | 0.227 | 0.00502 | -0.03 | 45.183
0.5 | 0.285 | 0.00481 | -0.031 | 59.234
1 | 0.344 | 0.00478 | -0.031 | 71.949
1.5 | 0.402 | 0.00476 | -0.032 | 84.416
2 | 0.461 | 0.00479 | -0.032 | 96.087
2.5 | 0.519 | 0.00479 | -0.033 | 108.368
3 | 0.577 | 0.00484 | -0.033 | 119.237
3.5 | 0.634 | 0.00489 | -0.034 | 129.82
4 | 0.691 | 0.00502 | -0.034 | 137.662
4.5 | 0.747 | 0.00542 | -0.035 | 137.85
5 | 0.802 | 0.0059 | -0.035 | 135.943
5.5 | 0.854 | 0.00966 | -0.035 | 88.444
6 | 0.904 | 0.01009 | -0.036 | 89.596
6.5 | 0.951 | 0.01061 | -0.036 | 89.662
7 | 0.994 | 0.01111 | -0.037 | 89.478
7.5 | 1.032 | 0.01175 | -0.037 | 87.894
8 | 1.064 | 0.01248 | -0.037 | 85.303
8.5 | 1.086 | 0.01327 | -0.038 | 81.828
9 | 1.1 | 0.01415 | -0.038 | 77.736
9.5 | 1.105 | 0.01512 | -0.038 | 73.08
10 | 1.101 | 0.01653 | -0.039 | 66.573
10.5 | 1.087 | 0.01812 | -0.039 | 60.004
11 | 1.068 | 0.0195 | -0.039 | 54.755
11.5 | 1.038 | 0.02183 | -0.039 | 47.543
12 | 0.858 | 0.0777 | -0.023 | 11.044
12.5 | 0.831 | 0.08216 | -0.023 | 10.11
13 | 0.796 | 0.08977 | -0.021 | 8.868
13.5 | 0.763 | 0.09488 | -0.021 | 8.038
14 | 0.726 | 0.10428 | -0.019 | 6.965
14.5 | 0.691 | 0.1077 | -0.02 | 6.419

## 50. Re 2M Mach 0.00 (2)
BIGFOIL.COM POLAR EXPORT
NACA64-410 a=0.0
NACA64-410 a=0.0 |  |  |  | Cl Max: | 1.4784 | at alpha= | 15 | deg
XFOIL ncrit=9 |  |  |  | L/D Max: | 132.702 | at alpha= | 3.5 | deg
Re: | 2000000 |  |  | Cd Min: | 0.17078 | at alpha= | 20 | deg
Mach: | 0 |  |  | Cl=0 at alpha= | -2.0097 | deg
|  |  |  | @ Cl=0.1, Cd= | 0.0065871
|  |  |  | @ Cl=0.4, Cd= | 0.0042683
|  |  |  | @ Cl=0.6, Cd= | 0.0045676
alpha (deg) | Cl | Cd | Cm | Cl/Cd
-10 | -0.8232 | 0.02744 | -0.0366 | -30
-9.5 | -0.7675 | 0.02932 | -0.0364 | -26.1767
-9 | -0.7597 | 0.01573 | -0.0333 | -48.2962
-8.5 | -0.7083 | 0.0149 | -0.033 | -47.5369
-8 | -0.655 | 0.01443 | -0.0329 | -45.3915
-7.5 | -0.6018 | 0.01378 | -0.0328 | -43.672
-7 | -0.5475 | 0.0134 | -0.0328 | -40.8582
-6.5 | -0.4961 | 0.01176 | -0.0324 | -42.1854
-6 | -0.4427 | 0.01079 | -0.0322 | -41.0287
-5.5 | -0.3872 | 0.01049 | -0.0324 | -36.9113
-5 | -0.3329 | 0.00968 | -0.0322 | -34.3905
-4.5 | -0.2777 | 0.00914 | -0.0322 | -30.3829
-4 | -0.2237 | 0.00823 | -0.0321 | -27.181
-3.5 | -0.168 | 0.00779 | -0.0322 | -21.5661
-3 | -0.1119 | 0.00745 | -0.0323 | -15.0201
-2.5 | -0.0553 | 0.00724 | -0.0326 | -7.6381
-2 | 0.0011 | 0.00687 | -0.0328 | 0.16012
-1.5 | 0.058 | 0.00672 | -0.0331 | 8.631
-1 | 0.1149 | 0.00654 | -0.0334 | 17.5688
-0.5 | 0.1712 | 0.00615 | -0.0337 | 27.8374
0.5 | 0.2793 | 0.00441 | -0.0342 | 63.3333
1 | 0.3349 | 0.00428 | -0.0342 | 78.2477
1.5 | 0.3907 | 0.00426 | -0.0342 | 91.7136
2 | 0.4469 | 0.00431 | -0.0343 | 103.6891
2.5 | 0.5025 | 0.00438 | -0.0343 | 114.726
3 | 0.5563 | 0.00446 | -0.0339 | 124.7309
3.5 | 0.6091 | 0.00459 | -0.0332 | 132.7015
4.5 | 0.73 | 0.00582 | -0.0365 | 125.4296
5 | 0.7803 | 0.00675 | -0.0363 | 115.6
5.5 | 0.8303 | 0.00776 | -0.036 | 106.9974
6 | 0.8801 | 0.00873 | -0.0356 | 100.8133
6.5 | 0.9309 | 0.00949 | -0.0353 | 98.0927
7 | 0.9825 | 0.01009 | -0.0351 | 97.3736
7.5 | 1.0341 | 0.01064 | -0.0349 | 97.1898
8 | 1.0834 | 0.01141 | -0.0344 | 94.9518
8.5 | 1.1341 | 0.01193 | -0.0341 | 95.0629
9 | 1.1809 | 0.01281 | -0.0333 | 92.1858
9.5 | 1.2295 | 0.01341 | -0.0328 | 91.6853
10 | 1.2735 | 0.01437 | -0.0317 | 88.6221
10.5 | 1.317 | 0.01526 | -0.0305 | 86.3041
11 | 1.354 | 0.01657 | -0.0284 | 81.7139
11.5 | 1.3899 | 0.01772 | -0.0262 | 78.4368
12 | 1.4151 | 0.01899 | -0.0223 | 74.5182
12.5 | 1.4303 | 0.02072 | -0.0177 | 69.0299
13 | 1.4355 | 0.0236 | -0.0131 | 60.8263
13.5 | 1.4438 | 0.02668 | -0.0099 | 54.1154
14 | 1.4659 | 0.02886 | -0.0083 | 50.7935
14.5 | 1.4708 | 0.03281 | -0.0065 | 44.8278
15 | 1.4784 | 0.0368 | -0.0054 | 40.1739
15.5 | 1.4778 | 0.04197 | -0.005 | 35.2109
16 | 1.4718 | 0.04815 | -0.0054 | 30.567
16.5 | 1.4645 | 0.05511 | -0.0069 | 26.5741
17 | 1.4519 | 0.06348 | -0.0096 | 22.8718
17.5 | 1.4345 | 0.0733 | -0.0135 | 19.5703
18 | 1.4061 | 0.08592 | -0.0195 | 16.3652
18.5 | 1.3734 | 0.10053 | -0.0273 | 13.6616
19 | 1.3202 | 0.1208 | -0.0389 | 10.9288
19.5 | 1.2631 | 0.14347 | -0.0525 | 8.8039
20 | 1.1948 | 0.17078 | -0.0692 | 6.9961

## 51. Re 2M Mach 0.10 (1)
BIGFOIL.COM POLAR EXPORT
NACA64-410 a=0.0
NACA64-410 a=0.0 |  |  |  | Cl Max: | 1.1 | at alpha= | 9.5 | deg
JavaFoil+Calcfoil stall+Eppler ext transition |  |  |  | L/D Max: | 137.296 | at alpha= | 4.5 | deg
Re: | 2000000 |  |  | Cd Min: | 0.00477 | at alpha= | 1 | deg
Mach: | 0.1 |  |  | Cl=0 at alpha= | -1.931 | deg
|  |  |  | @ Cl=0.1, Cd= | 0.0072653
|  |  |  | @ Cl=0.4, Cd= | 0.00477
|  |  |  | @ Cl=0.6, Cd= | 0.0048572
alpha (deg) | Cl | Cd | Cm | Cl/Cd
-15 | -0.339 | 0.12414 | -0.009 | -2.735
-14.5 | -0.361 | 0.11719 | -0.009 | -3.077
-14 | -0.382 | 0.11057 | -0.009 | -3.455
-13.5 | -0.403 | 0.10281 | -0.009 | -3.922
-13 | -0.424 | 0.09777 | -0.009 | -4.336
-12.5 | -0.444 | 0.09221 | -0.009 | -4.811
-12 | -0.462 | 0.08718 | -0.009 | -5.296
-11.5 | -0.477 | 0.08399 | -0.009 | -5.684
-11 | -0.49 | 0.07834 | -0.009 | -6.26
-10.5 | -0.5 | 0.07351 | -0.009 | -6.802
-10 | -0.501 | 0.06898 | -0.009 | -7.264
-9.5 | -0.497 | 0.06438 | -0.01 | -7.724
-9 | -0.489 | 0.05946 | -0.01 | -8.227
-8.5 | -0.477 | 0.05542 | -0.01 | -8.604
-8 | -0.46 | 0.05134 | -0.011 | -8.962
-7.5 | -0.439 | 0.04779 | -0.011 | -9.187
-7 | -0.414 | 0.04471 | -0.011 | -9.251
-6.5 | -0.384 | 0.04231 | -0.011 | -9.078
-6 | -0.351 | 0.03964 | -0.012 | -8.865
-5.5 | -0.316 | 0.03692 | -0.013 | -8.558
-5 | -0.343 | 0.00831 | -0.026 | -41.265
-4.5 | -0.291 | 0.00813 | -0.027 | -35.838
-4 | -0.237 | 0.00794 | -0.027 | -29.906
-3.5 | -0.182 | 0.0078 | -0.028 | -23.283
-3 | -0.125 | 0.00763 | -0.028 | -16.328
-2.5 | -0.067 | 0.00749 | -0.028 | -8.914
-2 | -0.008 | 0.00737 | -0.029 | -1.139
-1.5 | 0.05 | 0.00735 | -0.029 | 6.853
-1 | 0.109 | 0.00725 | -0.03 | 15.085
-0.5 | 0.169 | 0.00693 | -0.03 | 24.321
0 | 0.228 | 0.005 | -0.031 | 45.634
0.5 | 0.287 | 0.0048 | -0.031 | 59.679
1 | 0.345 | 0.00477 | -0.032 | 72.357
1.5 | 0.404 | 0.00477 | -0.032 | 84.792
2 | 0.463 | 0.00478 | -0.032 | 96.774
2.5 | 0.521 | 0.00482 | -0.033 | 108.186
3 | 0.58 | 0.00484 | -0.033 | 119.689
3.5 | 0.638 | 0.00489 | -0.034 | 130.369
4 | 0.695 | 0.00506 | -0.034 | 137.272
4.5 | 0.751 | 0.00547 | -0.035 | 137.296
5 | 0.806 | 0.00596 | -0.035 | 135.25
5.5 | 0.858 | 0.0097 | -0.036 | 88.409
6 | 0.908 | 0.01016 | -0.036 | 89.378
6.5 | 0.955 | 0.01069 | -0.036 | 89.333
7 | 0.997 | 0.01121 | -0.037 | 88.968
7.5 | 1.035 | 0.01185 | -0.037 | 87.329
8 | 1.066 | 0.0126 | -0.038 | 84.618
8.5 | 1.086 | 0.01343 | -0.038 | 80.91
9 | 1.098 | 0.01433 | -0.038 | 76.609
9.5 | 1.1 | 0.01544 | -0.039 | 71.276
10 | 1.093 | 0.01689 | -0.039 | 64.691
10.5 | 1.075 | 0.01858 | -0.039 | 57.878
11 | 1.051 | 0.02004 | -0.039 | 52.465
11.5 | 1.013 | 0.02308 | -0.039 | 43.896
12 | 0.847 | 0.07295 | -0.026 | 11.606
12.5 | 0.802 | 0.08497 | -0.021 | 9.44
13 | 0.766 | 0.09046 | -0.021 | 8.469
13.5 | 0.727 | 0.09717 | -0.02 | 7.485
14 | 0.687 | 0.10277 | -0.02 | 6.689
14.5 | 0.648 | 0.10962 | -0.02 | 5.909

## 52. Re 2M Mach 0.10 (2)
BIGFOIL.COM POLAR EXPORT
NACA64-410 a=0.0
NACA64-410 a=0.0 |  |  |  | Cl Max: | 1.4545 | at alpha= | 15 | deg
XFOIL ncrit=9 |  |  |  | L/D Max: | 133.123 | at alpha= | 4 | deg
Re: | 2000000 |  |  | Cd Min: | 0.24939 | at alpha= | -20 | deg
Mach: | 0.1 |  |  | Cl=0 at alpha= | -2.0106 | deg
|  |  |  | @ Cl=0.1, Cd= | 0.0065993
|  |  |  | @ Cl=0.4, Cd= | 0.0042861
|  |  |  | @ Cl=0.6, Cd= | 0.0046784
alpha (deg) | Cl | Cd | Cm | Cl/Cd
-20 | -0.753 | 0.24939 | 0.0702 | -3.0194
-19.5 | -0.7352 | 0.24259 | 0.0658 | -3.0306
-19 | -0.7176 | 0.2356 | 0.0614 | -3.0458
-18.5 | -0.7017 | 0.2281 | 0.0571 | -3.0763
-18 | -0.684 | 0.22179 | 0.053 | -3.084
-17.5 | -0.6664 | 0.21534 | 0.0488 | -3.0946
-17 | -0.6486 | 0.20871 | 0.0447 | -3.1077
-16.5 | -0.6311 | 0.20167 | 0.0406 | -3.1294
-16 | -0.6141 | 0.19445 | 0.0366 | -3.1581
-15.5 | -0.5971 | 0.18668 | 0.0325 | -3.1985
-15 | -0.5818 | 0.17867 | 0.0283 | -3.2563
-14.5 | -0.5669 | 0.17066 | 0.0242 | -3.3218
-14 | -0.5582 | 0.16083 | 0.0199 | -3.4707
-13.5 | -0.5433 | 0.15389 | 0.0162 | -3.5304
-13 | -0.528 | 0.14751 | 0.0127 | -3.5794
-12.5 | -0.5144 | 0.1403 | 0.0091 | -3.6664
-12 | -0.503 | 0.13162 | 0.0048 | -3.8216
-10 | -0.483 | 0.0966 | -0.0117 | -5
-9.5 | -0.4927 | 0.08641 | -0.0163 | -5.7019
-9 | -0.4994 | 0.07424 | -0.0267 | -6.7268
-8.5 | -0.7125 | 0.01559 | -0.034 | -45.7024
-8 | -0.6587 | 0.0151 | -0.0338 | -43.6225
-7.5 | -0.6051 | 0.01442 | -0.0336 | -41.9626
-7 | -0.5509 | 0.01379 | -0.0335 | -39.9492
-6.5 | -0.4959 | 0.01332 | -0.0334 | -37.2297
-6 | -0.4455 | 0.01099 | -0.0328 | -40.5369
-5.5 | -0.3895 | 0.01071 | -0.0328 | -36.3679
-5 | -0.3348 | 0.00985 | -0.0327 | -33.9898
-4.5 | -0.2794 | 0.00922 | -0.0326 | -30.3037
-4 | -0.225 | 0.00831 | -0.0324 | -27.0758
-3.5 | -0.169 | 0.00784 | -0.0325 | -21.5561
-3 | -0.1125 | 0.00748 | -0.0326 | -15.0401
-2.5 | -0.0555 | 0.00726 | -0.0328 | -7.6446
-2 | 0.0012 | 0.00688 | -0.033 | 0.17442
-1.5 | 0.0584 | 0.00673 | -0.0333 | 8.6776
-1 | 0.1157 | 0.00655 | -0.0336 | 17.6641
-0.5 | 0.1723 | 0.00618 | -0.0339 | 27.8803
0 | 0.2248 | 0.00466 | -0.0343 | 48.2403
0.5 | 0.281 | 0.00442 | -0.0344 | 63.5747
1 | 0.3369 | 0.00429 | -0.0344 | 78.5315
1.5 | 0.3931 | 0.00428 | -0.0344 | 91.8458
2 | 0.4497 | 0.00433 | -0.0345 | 103.8568
2.5 | 0.5055 | 0.0044 | -0.0345 | 114.8864
3 | 0.5598 | 0.00447 | -0.0341 | 125.2349
4 | 0.6736 | 0.00506 | -0.0349 | 133.1225
4.5 | 0.7343 | 0.00586 | -0.0367 | 125.3072
5 | 0.7849 | 0.00681 | -0.0364 | 115.257
5.5 | 0.8349 | 0.00784 | -0.036 | 106.4923
6 | 0.885 | 0.00882 | -0.0356 | 100.3401
6.5 | 0.9364 | 0.00957 | -0.0353 | 97.8474
7 | 0.9882 | 0.01019 | -0.035 | 96.9774
7.5 | 1.0403 | 0.01073 | -0.0347 | 96.9525
8 | 1.09 | 0.0115 | -0.0341 | 94.7826
8.5 | 1.1407 | 0.01206 | -0.0337 | 94.5854
9 | 1.1881 | 0.01292 | -0.0328 | 91.9582
9.5 | 1.2362 | 0.0136 | -0.0321 | 90.8971
10 | 1.2805 | 0.01457 | -0.0308 | 87.8861
10.5 | 1.3209 | 0.01574 | -0.0291 | 83.9199
11 | 1.3585 | 0.01696 | -0.0269 | 80.1002
11.5 | 1.3913 | 0.01822 | -0.0241 | 76.3611
12 | 1.4103 | 0.01966 | -0.0192 | 71.7345
12.5 | 1.4171 | 0.02221 | -0.0141 | 63.8046
13 | 1.4268 | 0.02506 | -0.0105 | 56.9354
13.5 | 1.4361 | 0.0283 | -0.0078 | 50.7456
14 | 1.453 | 0.03114 | -0.0061 | 46.6602
14.5 | 1.453 | 0.03586 | -0.0046 | 40.5187
15 | 1.4545 | 0.04081 | -0.004 | 35.6408
15.5 | 1.449 | 0.04694 | -0.0043 | 30.8692
16 | 1.435 | 0.05473 | -0.0057 | 26.2196
16.5 | 1.4213 | 0.06332 | -0.0085 | 22.4463
17 | 1.401 | 0.07374 | -0.0128 | 18.9992
17.5 | 1.3737 | 0.08637 | -0.019 | 15.9048
18 | 1.3348 | 0.1025 | -0.0278 | 13.0224
18.5 | 1.2919 | 0.12084 | -0.0384 | 10.691
19 | 1.2305 | 0.14481 | -0.0528 | 8.4973
19.5 | 1.167 | 0.17125 | -0.0688 | 6.8146
20 | 1.0751 | 0.21071 | -0.0918 | 5.1023

## 53. Re 2M Mach 0.25 (1)
BIGFOIL.COM POLAR EXPORT
NACA64-410 a=0.0
NACA64-410 a=0.0 |  |  |  | Cl Max: | 1.083 | at alpha= | 8.5 | deg
JavaFoil+Calcfoil stall+Eppler ext transition |  |  |  | L/D Max: | 143.594 | at alpha= | 5 | deg
Re: | 2000000 |  |  | Cd Min: | 0.00482 | at alpha= | 2 | deg
Mach: | 0.25 |  |  | Cl=0 at alpha= | -1.9262 | deg
|  |  |  | @ Cl=0.1, Cd= | 0.007318
|  |  |  | @ Cl=0.4, Cd= | 0.00483
|  |  |  | @ Cl=0.6, Cd= | 0.10513
alpha (deg) | Cl | Cd | Cm | Cl/Cd
-13.5 | -0.066 | 0.10193 | -0.01 | -0.646
-13 | -0.063 | 0.10144 | -0.01 | -0.621
-12.5 | -0.169 | 0.09644 | -0.01 | -1.757
-12 | -0.233 | 0.09067 | -0.01 | -2.573
-11.5 | -0.287 | 0.08442 | -0.01 | -3.402
-11 | -0.334 | 0.0803 | -0.01 | -4.166
-10.5 | -0.375 | 0.077 | -0.01 | -4.874
-10 | -0.402 | 0.07172 | -0.01 | -5.607
-9.5 | -0.42 | 0.06953 | -0.01 | -6.045
-9 | -0.432 | 0.06333 | -0.01 | -6.814
-8.5 | -0.436 | 0.05941 | -0.01 | -7.33
-8 | -0.432 | 0.05349 | -0.011 | -8.081
-7.5 | -0.422 | 0.04997 | -0.011 | -8.441
-7 | -0.405 | 0.04614 | -0.011 | -8.766
-6.5 | -0.381 | 0.04322 | -0.012 | -8.813
-6 | -0.352 | 0.04043 | -0.012 | -8.702
-5.5 | -0.318 | 0.03793 | -0.013 | -8.392
-5 | -0.281 | 0.03546 | -0.014 | -7.922
-4.5 | -0.297 | 0.00817 | -0.028 | -36.397
-4 | -0.243 | 0.00808 | -0.028 | -30.048
-3.5 | -0.186 | 0.00788 | -0.028 | -23.597
-3 | -0.128 | 0.00772 | -0.029 | -16.542
-2.5 | -0.069 | 0.00759 | -0.029 | -9.026
-2 | -0.009 | 0.00748 | -0.03 | -1.153
-1.5 | 0.052 | 0.00739 | -0.03 | 7.002
-1 | 0.112 | 0.0073 | -0.031 | 15.401
-0.5 | 0.173 | 0.00658 | -0.031 | 26.345
0 | 0.234 | 0.00507 | -0.031 | 46.205
0.5 | 0.294 | 0.00485 | -0.032 | 60.686
1 | 0.355 | 0.00483 | -0.032 | 73.542
1.5 | 0.415 | 0.00483 | -0.033 | 85.961
2 | 0.476 | 0.00482 | -0.033 | 98.71
2.5 | 0.536 | 0.00483 | -0.034 | 110.917
3 | 0.596 | 0.00489 | -0.034 | 121.738
3.5 | 0.655 | 0.00497 | -0.035 | 131.733
4 | 0.713 | 0.00516 | -0.035 | 138.262
4.5 | 0.771 | 0.00567 | -0.036 | 135.971
5 | 0.827 | 0.00576 | -0.036 | 143.594
5.5 | 0.879 | 0.01003 | -0.037 | 87.604
6 | 0.929 | 0.01053 | -0.037 | 88.215
6.5 | 0.974 | 0.01113 | -0.037 | 87.504
7 | 1.014 | 0.01176 | -0.038 | 86.228
7.5 | 1.048 | 0.0125 | -0.038 | 83.825
8 | 1.073 | 0.01341 | -0.038 | 80.016
8.5 | 1.083 | 0.01442 | -0.039 | 75.097
9 | 1.079 | 0.01557 | -0.039 | 69.297
9.5 | 1.061 | 0.01696 | -0.039 | 62.572
10 | 1.027 | 0.01886 | -0.04 | 54.457
10.5 | 0.835 | 0.06406 | -0.025 | 13.032
11 | 0.776 | 0.07519 | -0.019 | 10.318
11.5 | 0.718 | 0.07926 | -0.019 | 9.06
12 | 0.651 | 0.0855 | -0.019 | 7.609
12.5 | 0.575 | 0.09241 | -0.019 | 6.225
13 | 0.494 | 0.09755 | -0.019 | 5.065
13.5 | 0.407 | 0.10513 | -0.019 | 3.87

## 54. Re 2M Mach 0.25 (2)
BIGFOIL.COM POLAR EXPORT
NACA64-410 a=0.0
NACA64-410 a=0.0 |  |  |  | Cl Max: | 1.3717 | at alpha= | 12 | deg
XFOIL ncrit=9 |  |  |  | L/D Max: | 135.224 | at alpha= | 3.5 | deg
Re: | 2000000 |  |  | Cd Min: | 0.1486 | at alpha= | 17 | deg
Mach: | 0.25 |  |  | Cl=0 at alpha= | -2.0128 | deg
|  |  |  | @ Cl=0.1, Cd= | 0.0066603
|  |  |  | @ Cl=0.4, Cd= | 0.00435
|  |  |  | @ Cl=0.6, Cd= | 0.0046087
alpha (deg) | Cl | Cd | Cm | Cl/Cd
-7 | -0.5252 | 0.03209 | -0.0399 | -16.3665
-6.5 | -0.4827 | 0.02766 | -0.0393 | -17.4512
-6 | -0.4549 | 0.01465 | -0.0363 | -31.0512
-5.5 | -0.4023 | 0.01196 | -0.0355 | -33.6371
-5 | -0.3448 | 0.01108 | -0.0352 | -31.1191
-4.5 | -0.2881 | 0.00989 | -0.0347 | -29.1304
-4 | -0.2301 | 0.00928 | -0.0344 | -24.7953
-3.5 | -0.1743 | 0.00811 | -0.034 | -21.492
-3 | -0.1159 | 0.00768 | -0.034 | -15.0911
-2 | 0.0015 | 0.00697 | -0.0341 | 0.21521
-1.5 | 0.0607 | 0.00678 | -0.0344 | 8.9528
-1 | 0.1198 | 0.0066 | -0.0346 | 18.1515
-0.5 | 0.1786 | 0.00633 | -0.035 | 28.2148
0 | 0.2326 | 0.00474 | -0.0353 | 49.0717
0.5 | 0.2906 | 0.00447 | -0.0355 | 65.0112
1 | 0.3483 | 0.00435 | -0.0355 | 80.069
1.5 | 0.4065 | 0.00435 | -0.0355 | 93.4483
2 | 0.465 | 0.0044 | -0.0356 | 105.6818
2.5 | 0.5228 | 0.00446 | -0.0356 | 117.2197
3 | 0.5795 | 0.00456 | -0.0353 | 127.0833
3.5 | 0.6342 | 0.00469 | -0.0345 | 135.2239
4 | 0.694 | 0.00522 | -0.0352 | 132.9502
4.5 | 0.7583 | 0.00608 | -0.0373 | 124.7204
5.5 | 0.8611 | 0.00825 | -0.0361 | 104.3758
6 | 0.9128 | 0.00925 | -0.0354 | 98.6811
6.5 | 0.967 | 0.0099 | -0.0348 | 97.6768
7 | 1.0205 | 0.01059 | -0.0341 | 96.3645
7.5 | 1.0733 | 0.01131 | -0.0333 | 94.8983
8 | 1.1254 | 0.01205 | -0.0323 | 93.3942
8.5 | 1.1745 | 0.01299 | -0.0309 | 90.4157
9 | 1.2242 | 0.01378 | -0.0295 | 88.8389
9.5 | 1.2686 | 0.01495 | -0.0274 | 84.8562
10 | 1.3049 | 0.01651 | -0.0241 | 79.0369
10.5 | 1.334 | 0.01804 | -0.0198 | 73.9468
11 | 1.3482 | 0.02001 | -0.0139 | 67.3763
11.5 | 1.3631 | 0.02249 | -0.0095 | 60.6092
12 | 1.3717 | 0.02586 | -0.0057 | 53.0433
12.5 | 1.3592 | 0.03145 | -0.0021 | 43.2178
13 | 1.3527 | 0.03721 | -0.0004 | 36.3531
13.5 | 1.3361 | 0.04463 | -0.0002 | 29.9373
14 | 1.3199 | 0.0528 | -0.0015 | 24.9981
14.5 | 1.2881 | 0.06415 | -0.0055 | 20.0795
15 | 1.2589 | 0.07663 | -0.0114 | 16.4283
15.5 | 1.2241 | 0.09171 | -0.0198 | 13.3475
16 | 1.1861 | 0.10916 | -0.0302 | 10.8657
16.5 | 1.1474 | 0.1281 | -0.0415 | 8.9571
17 | 1.1065 | 0.1486 | -0.0536 | 7.4462

## 55. Re 2M Mach 0.50 (1)
BIGFOIL.COM POLAR EXPORT
NACA64-410 a=0.0
NACA64-410 a=0.0 |  |  |  | Cl Max: | 1.149 | at alpha= | 20 | deg
JavaFoil+Calcfoil stall+Eppler ext transition |  |  |  | L/D Max: | 143.541 | at alpha= | 4 | deg
Re: | 2000000 |  |  | Cd Min: | 0.00496 | at alpha= | 1 | deg
Mach: | 0.5 |  |  | Cl=0 at alpha= | -1.9265 | deg
|  |  |  | @ Cl=0.1, Cd= | 0.006836
|  |  |  | @ Cl=0.4, Cd= | 0.0049618
|  |  |  | @ Cl=0.6, Cd= | 0.0050721
alpha (deg) | Cl | Cd | Cm | Cl/Cd
-20 | -0.969 | 0.17244 | -0.011 | -5.62
-19.5 | -0.943 | 0.1672 | -0.011 | -5.639
-19 | -0.917 | 0.16243 | -0.011 | -5.643
-18.5 | -0.89 | 0.15926 | -0.011 | -5.591
-18 | -0.864 | 0.15459 | -0.011 | -5.591
-17.5 | -0.837 | 0.1487 | -0.011 | -5.63
-17 | -0.81 | 0.144 | -0.011 | -5.625
-16.5 | -0.783 | 0.14142 | -0.011 | -5.539
-16 | -0.757 | 0.13355 | -0.011 | -5.669
-15.5 | -0.731 | 0.13306 | -0.011 | -5.49
-15 | -0.704 | 0.12492 | -0.012 | -5.637
-14.5 | -0.678 | 0.11944 | -0.012 | -5.673
-14 | -0.65 | 0.11346 | -0.011 | -5.726
-13.5 | -0.623 | 0.11336 | -0.011 | -5.494
-13 | -0.596 | 0.10969 | -0.012 | -5.436
-12.5 | -0.57 | 0.10616 | -0.012 | -5.365
-12 | -0.543 | 0.09821 | -0.012 | -5.53
-11.5 | -0.516 | 0.09947 | -0.012 | -5.189
-11 | -0.489 | 0.09422 | -0.012 | -5.188
-10.5 | -0.462 | 0.08802 | -0.012 | -5.247
-10 | -0.435 | 0.08411 | -0.012 | -5.172
-9.5 | -0.408 | 0.07963 | -0.012 | -5.127
-9 | -0.381 | 0.05989 | -0.013 | -6.369
-8.5 | -0.354 | 0.07317 | -0.013 | -4.844
-8 | -0.328 | 0.05141 | -0.013 | -6.373
-7.5 | -0.3 | 0.05945 | -0.012 | -5.05
-7 | -0.273 | 0.09071 | -0.012 | -3.01
-6.5 | -0.246 | 0.04676 | -0.013 | -5.27
-6 | -0.22 | 0.04298 | -0.013 | -5.11
-5.5 | -0.192 | 0.04355 | -0.013 | -4.419
-5 | -0.26 | 0.04062 | -0.012 | -6.399
-4.5 | -0.246 | 0.03656 | -0.012 | -6.742
-4 | -0.209 | 0.03415 | -0.014 | -6.133
-3.5 | -0.203 | 0.00776 | -0.032 | -26.133
-3 | -0.141 | 0.00768 | -0.032 | -18.317
-2.5 | -0.076 | 0.00752 | -0.033 | -10.096
-2 | -0.01 | 0.00709 | -0.033 | -1.352
-1.5 | 0.058 | 0.00693 | -0.034 | 8.328
-1 | 0.125 | 0.00678 | -0.034 | 18.521
-0.5 | 0.194 | 0.0067 | -0.035 | 28.885
0 | 0.262 | 0.00655 | -0.035 | 39.975
0.5 | 0.329 | 0.00499 | -0.036 | 65.991
1 | 0.396 | 0.00496 | -0.036 | 79.931
1.5 | 0.464 | 0.00499 | -0.037 | 92.959
2 | 0.531 | 0.00499 | -0.037 | 106.388
2.5 | 0.598 | 0.00507 | -0.038 | 118.008
3 | 0.665 | 0.00514 | -0.038 | 129.35
3.5 | 0.731 | 0.00536 | -0.039 | 136.26
4 | 0.795 | 0.00554 | -0.039 | 143.541
4.5 | 0.856 | 0.00606 | -0.04 | 141.323
5 | 0.909 | 0.01107 | -0.04 | 82.088
5.5 | 0.96 | 0.01181 | -0.04 | 81.318
6 | 1.003 | 0.01275 | -0.041 | 78.694
6.5 | 1.029 | 0.0138 | -0.041 | 74.577
7 | 1.028 | 0.01524 | -0.042 | 67.46
7.5 | 0.962 | 0.01736 | -0.042 | 55.412
8 | 0.528 | 0.05581 | -0.018 | 9.461
8.5 | 0.556 | 0.05563 | -0.021 | 9.992
9 | 0.581 | 0.06204 | -0.02 | 9.359
9.5 | 0.606 | 0.07447 | -0.019 | 8.139
10 | 0.632 | 0.0813 | -0.02 | 7.779
10.5 | 0.658 | 0.08534 | -0.02 | 7.715
11 | 0.684 | 0.08918 | -0.021 | 7.672
11.5 | 0.711 | 0.09568 | -0.022 | 7.43
12 | 0.737 | 0.10324 | -0.023 | 7.134
12.5 | 0.762 | 0.10392 | -0.023 | 7.334
13 | 0.788 | 0.11056 | -0.024 | 7.132
13.5 | 0.815 | 0.11328 | -0.025 | 7.193
14 | 0.84 | 0.11694 | -0.025 | 7.184
14.5 | 0.866 | 0.12262 | -0.026 | 7.064
15 | 0.894 | 0.13026 | -0.028 | 6.866
15.5 | 0.918 | 0.13234 | -0.028 | 6.939
16 | 0.944 | 0.13786 | -0.028 | 6.846
16.5 | 0.971 | 0.14787 | -0.03 | 6.568
17 | 0.996 | 0.14673 | -0.03 | 6.79
17.5 | 1.022 | 0.15233 | -0.031 | 6.707
18 | 1.047 | 0.15995 | -0.031 | 6.547
18.5 | 1.075 | 0.16528 | -0.033 | 6.506
19 | 1.099 | 0.16787 | -0.033 | 6.548
19.5 | 1.124 | 0.17271 | -0.034 | 6.508
20 | 1.149 | 0.18121 | -0.034 | 6.343

## 56. Re 2M Mach 0.50 (2)
BIGFOIL.COM POLAR EXPORT
NACA64-410 a=0.0
NACA64-410 a=0.0 |  |  |  | Cl Max: | 1.1865 | at alpha= | 8 | deg
XFOIL ncrit=9 |  |  |  | L/D Max: | 141.158 | at alpha= | 3.5 | deg
Re: | 2000000 |  |  | Cd Min: | 0.27842 | at alpha= | -20 | deg
Mach: | 0.5 |  |  | Cl=0 at alpha= | -2.0314 | deg
|  |  |  | @ Cl=0.1, Cd= | 0.0069889
|  |  |  | @ Cl=0.4, Cd= | 0.0046201
|  |  |  | @ Cl=0.6, Cd= | 0.0047788
alpha (deg) | Cl | Cd | Cm | Cl/Cd
-20 | -0.8427 | 0.27842 | 0.0893 | -3.0267
-19.5 | -0.8195 | 0.26984 | 0.0837 | -3.037
-19 | -0.7973 | 0.2613 | 0.0785 | -3.0513
-18.5 | -0.7743 | 0.25353 | 0.0733 | -3.0541
-18 | -0.7509 | 0.24537 | 0.068 | -3.0603
-17.5 | -0.7277 | 0.23724 | 0.0629 | -3.0674
-17 | -0.7043 | 0.22886 | 0.0578 | -3.0774
-16.5 | -0.6806 | 0.22028 | 0.0526 | -3.0897
-16 | -0.6577 | 0.21162 | 0.0475 | -3.1079
-15.5 | -0.6351 | 0.20316 | 0.0425 | -3.1261
-15 | -0.6134 | 0.19452 | 0.0375 | -3.1534
-14.5 | -0.5919 | 0.18588 | 0.0327 | -3.1843
-13.5 | -0.5522 | 0.16894 | 0.0235 | -3.2686
-13 | -0.5311 | 0.16149 | 0.0191 | -3.2887
-12.5 | -0.5112 | 0.1527 | 0.0142 | -3.3477
-12 | -0.4937 | 0.1441 | 0.0096 | -3.4261
-11.5 | -0.4767 | 0.1358 | 0.0051 | -3.5103
-10.5 | -0.4406 | 0.11833 | -0.0054 | -3.7235
-10 | -0.4311 | 0.11029 | -0.0088 | -3.9088
-9.5 | -0.4204 | 0.10248 | -0.0125 | -4.1023
-9 | -0.411 | 0.09427 | -0.0168 | -4.3598
-8.5 | -0.4052 | 0.08557 | -0.0215 | -4.7353
-8 | -0.3989 | 0.07724 | -0.026 | -5.1644
-7.5 | -0.3966 | 0.06966 | -0.0308 | -5.6934
-7 | -0.4047 | 0.06091 | -0.0377 | -6.6442
-6.5 | -0.4109 | 0.05335 | -0.0431 | -7.702
-6 | -0.4014 | 0.04549 | -0.0465 | -8.8239
-5.5 | -0.3829 | 0.03674 | -0.0479 | -10.4219
-5 | -0.3512 | 0.02793 | -0.0474 | -12.5743
-4.5 | -0.3075 | 0.02097 | -0.046 | -14.6638
-4 | -0.2531 | 0.0153 | -0.0441 | -16.5425
-3.5 | -0.1924 | 0.01105 | -0.0423 | -17.4118
-3 | -0.1289 | 0.00899 | -0.041 | -14.3382
-2.5 | -0.0627 | 0.00812 | -0.0402 | -7.7217
-2 | 0.0042 | 0.00757 | -0.0397 | 0.55482
-1.5 | 0.0711 | 0.00707 | -0.0395 | 10.0566
-1 | 0.1388 | 0.00688 | -0.0396 | 20.1744
-0.5 | 0.2063 | 0.0067 | -0.0397 | 30.791
0 | 0.2681 | 0.0052 | -0.0401 | 51.5577
0.5 | 0.3334 | 0.00476 | -0.0402 | 70.042
1 | 0.3995 | 0.00462 | -0.0402 | 86.4719
1.5 | 0.4663 | 0.00463 | -0.0402 | 100.7127
2 | 0.5339 | 0.0047 | -0.0404 | 113.5957
2.5 | 0.601 | 0.00478 | -0.0403 | 125.7322
3 | 0.6673 | 0.00492 | -0.0399 | 135.6301
3.5 | 0.7312 | 0.00518 | -0.0389 | 141.1583
4.5 | 0.8631 | 0.00724 | -0.0389 | 119.2127
5 | 0.9177 | 0.0087 | -0.0369 | 105.4828
5.5 | 0.9739 | 0.00995 | -0.0346 | 97.8794
6 | 1.0345 | 0.01084 | -0.0323 | 95.4336
6.5 | 1.0912 | 0.01194 | -0.0291 | 91.3903
7 | 1.1415 | 0.01331 | -0.0249 | 85.7626
7.5 | 1.1833 | 0.01482 | -0.0193 | 79.8448
8 | 1.1865 | 0.01772 | -0.0102 | 66.9582
8.5 | 1.184 | 0.02218 | -0.0033 | 53.3814
9 | 1.1756 | 0.02799 | 0.0019 | 42.0007
9.5 | 1.1592 | 0.03524 | 0.0049 | 32.8944
10 | 1.1302 | 0.04444 | 0.005 | 25.432
10.5 | 1.0974 | 0.05522 | 0.0017 | 19.8732
11 | 1.0646 | 0.06765 | -0.0045 | 15.7369
11.5 | 1.0335 | 0.08172 | -0.0132 | 12.6468
12 | 1.0056 | 0.09721 | -0.0234 | 10.3446
12.5 | 0.9815 | 0.11336 | -0.0335 | 8.6583
13 | 0.9612 | 0.12925 | -0.0428 | 7.4368

## 57. Re 3M Mach 0.00 (1)
BIGFOIL.COM POLAR EXPORT
NACA64-410 a=0.0
NACA64-410 a=0.0 |  |  |  | Cl Max: | 1.109 | at alpha= | 9.5 | deg
JavaFoil+Calcfoil stall+Eppler ext transition |  |  |  | L/D Max: | 135.286 | at alpha= | 5 | deg
Re: | 3000000 |  |  | Cd Min: | 0.00459 | at alpha= | 2.5 | deg
Mach: | 0 |  |  | Cl=0 at alpha= | -1.931 | deg
|  |  |  | @ Cl=0.1, Cd= | 0.0068676
|  |  |  | @ Cl=0.4, Cd= | 0.0046141
|  |  |  | @ Cl=0.6, Cd= | 0.0047165
alpha (deg) | Cl | Cd | Cm | Cl/Cd
-15.5 | -0.363 | 0.12253 | -0.009 | -2.962
-15 | -0.382 | 0.11549 | -0.009 | -3.303
-14.5 | -0.4 | 0.11011 | -0.009 | -3.636
-14 | -0.419 | 0.10385 | -0.009 | -4.036
-13.5 | -0.437 | 0.0992 | -0.009 | -4.41
-13 | -0.455 | 0.09365 | -0.009 | -4.859
-12.5 | -0.471 | 0.0902 | -0.009 | -5.227
-12 | -0.486 | 0.08376 | -0.009 | -5.804
-11.5 | -0.499 | 0.0804 | -0.009 | -6.201
-11 | -0.508 | 0.07566 | -0.009 | -6.716
-10.5 | -0.514 | 0.07008 | -0.01 | -7.341
-10 | -0.513 | 0.06614 | -0.01 | -7.754
-9.5 | -0.506 | 0.06161 | -0.01 | -8.221
-9 | -0.496 | 0.05738 | -0.011 | -8.648
-8.5 | -0.482 | 0.05388 | -0.011 | -8.944
-8 | -0.464 | 0.04986 | -0.011 | -9.302
-7.5 | -0.442 | 0.04631 | -0.012 | -9.534
-7 | -0.415 | 0.04343 | -0.012 | -9.564
-6.5 | -0.386 | 0.04015 | -0.013 | -9.617
-6 | -0.358 | 0.03411 | -0.016 | -10.503
-5.5 | -0.39 | 0.00803 | -0.026 | -48.607
-5 | -0.342 | 0.00787 | -0.026 | -43.443
-4.5 | -0.29 | 0.00768 | -0.027 | -37.792
-4 | -0.236 | 0.00753 | -0.027 | -31.396
-3.5 | -0.181 | 0.00735 | -0.028 | -24.591
-3 | -0.124 | 0.00719 | -0.028 | -17.237
-2.5 | -0.066 | 0.00709 | -0.028 | -9.376
-2 | -0.008 | 0.00697 | -0.029 | -1.199
-1.5 | 0.05 | 0.00691 | -0.029 | 7.258
-1 | 0.109 | 0.00686 | -0.03 | 15.882
-0.5 | 0.168 | 0.00678 | -0.03 | 24.761
0 | 0.227 | 0.00482 | -0.031 | 47.166
0.5 | 0.285 | 0.00478 | -0.031 | 59.719
1 | 0.344 | 0.00473 | -0.031 | 72.606
1.5 | 0.402 | 0.00461 | -0.032 | 87.2
2 | 0.461 | 0.00477 | -0.032 | 96.614
2.5 | 0.519 | 0.00459 | -0.033 | 112.99
3 | 0.577 | 0.00466 | -0.033 | 123.753
3.5 | 0.634 | 0.0048 | -0.034 | 132.153
4 | 0.691 | 0.00522 | -0.034 | 132.413
4.5 | 0.747 | 0.00556 | -0.035 | 134.399
5 | 0.802 | 0.00593 | -0.035 | 135.286
5.5 | 0.854 | 0.0077 | -0.035 | 110.926
6 | 0.905 | 0.00946 | -0.036 | 95.661
6.5 | 0.952 | 0.00994 | -0.036 | 95.808
7 | 0.996 | 0.0104 | -0.037 | 95.785
7.5 | 1.035 | 0.01094 | -0.037 | 94.647
8 | 1.068 | 0.01158 | -0.038 | 92.195
8.5 | 1.09 | 0.01225 | -0.038 | 88.983
9 | 1.104 | 0.01301 | -0.038 | 84.857
9.5 | 1.109 | 0.01388 | -0.039 | 79.93
10 | 1.105 | 0.01511 | -0.039 | 73.135
10.5 | 1.093 | 0.01654 | -0.039 | 66.056
11 | 1.073 | 0.01779 | -0.039 | 60.338
11.5 | 1.045 | 0.01967 | -0.04 | 53.135
12 | 0.992 | 0.0258 | -0.039 | 38.45
12.5 | 0.944 | 0.03142 | -0.038 | 30.05
13 | 0.806 | 0.08219 | -0.026 | 9.805
13.5 | 0.769 | 0.08949 | -0.025 | 8.592
14 | 0.728 | 0.10045 | -0.021 | 7.246
14.5 | 0.694 | 0.10378 | -0.023 | 6.684

## 58. Re 3M Mach 0.00 (2)
BIGFOIL.COM POLAR EXPORT
NACA64-410 a=0.0
NACA64-410 a=0.0 |  |  |  | Cl Max: | 1.5408 | at alpha= | 15.5 | deg
XFOIL ncrit=9 |  |  |  | L/D Max: | 135.903 | at alpha= | 3.5 | deg
Re: | 3000000 |  |  | Cd Min: | 0.15929 | at alpha= | 20 | deg
Mach: | 0 |  |  | Cl=0 at alpha= | -2.0009 | deg
|  |  |  | @ Cl=0.1, Cd= | 0.0061198
|  |  |  | @ Cl=0.4, Cd= | 0.0039556
|  |  |  | @ Cl=0.6, Cd= | 0.0044294
alpha (deg) | Cl | Cd | Cm | Cl/Cd
-13.5 | -1.1666 | 0.02877 | -0.0393 | -40.5492
-13 | -1.1427 | 0.02419 | -0.0376 | -47.2385
-12.5 | -1.1048 | 0.02156 | -0.0366 | -51.243
-12 | -1.0593 | 0.01957 | -0.0364 | -54.1288
-11.5 | -1.0193 | 0.01818 | -0.0344 | -56.0671
-11 | -0.9801 | 0.01542 | -0.0328 | -63.5603
-10.5 | -0.9301 | 0.01459 | -0.0323 | -63.7491
-10 | -0.8784 | 0.01391 | -0.032 | -63.1488
-9.5 | -0.8261 | 0.01328 | -0.0317 | -62.2063
-8.5 | -0.7189 | 0.01234 | -0.0316 | -58.2577
-8 | -0.6687 | 0.01077 | -0.031 | -62.0891
-7.5 | -0.6137 | 0.01045 | -0.0311 | -58.7273
-7 | -0.5584 | 0.01016 | -0.0312 | -54.9606
-6.5 | -0.5027 | 0.00993 | -0.0313 | -50.6244
-6 | -0.4472 | 0.00958 | -0.0314 | -46.6806
-5.5 | -0.3944 | 0.00841 | -0.0311 | -46.8966
-5 | -0.3388 | 0.00797 | -0.0312 | -42.5094
-4.5 | -0.2827 | 0.00768 | -0.0314 | -36.8099
-4 | -0.2261 | 0.00748 | -0.0317 | -30.2273
-3.5 | -0.1696 | 0.00726 | -0.0319 | -23.3609
-3 | -0.1139 | 0.00668 | -0.032 | -17.0509
-2.5 | -0.057 | 0.00651 | -0.0323 | -8.7558
-2 | 0.0001 | 0.0064 | -0.0326 | 0.015625
-1 | 0.1142 | 0.00608 | -0.0332 | 18.7829
-0.5 | 0.1712 | 0.00589 | -0.0336 | 29.0662
0 | 0.2249 | 0.00457 | -0.0342 | 49.2123
0.5 | 0.2809 | 0.00417 | -0.0345 | 67.3621
1 | 0.3371 | 0.004 | -0.0347 | 84.275
1.5 | 0.3936 | 0.00395 | -0.0349 | 99.6456
2 | 0.4505 | 0.004 | -0.0352 | 112.625
2.5 | 0.5071 | 0.00409 | -0.0355 | 123.9853
3 | 0.5632 | 0.00419 | -0.0357 | 134.4153
3.5 | 0.617 | 0.00454 | -0.0355 | 135.9031
4 | 0.6673 | 0.00515 | -0.0348 | 129.5728
5 | 0.7798 | 0.00662 | -0.0364 | 117.7946
5.5 | 0.8311 | 0.00747 | -0.0363 | 111.2584
6 | 0.8827 | 0.00822 | -0.0361 | 107.3844
6.5 | 0.9356 | 0.00875 | -0.0361 | 106.9257
7 | 0.9883 | 0.00925 | -0.036 | 106.8432
7.5 | 1.0401 | 0.00982 | -0.0358 | 105.9165
8 | 1.092 | 0.0103 | -0.0357 | 106.0194
8.5 | 1.1422 | 0.01095 | -0.0353 | 104.3105
9 | 1.1925 | 0.0115 | -0.035 | 103.6957
9.5 | 1.2403 | 0.01227 | -0.0344 | 101.0839
10 | 1.288 | 0.01295 | -0.0337 | 99.4595
10.5 | 1.3325 | 0.01386 | -0.0327 | 96.14
11 | 1.3747 | 0.01485 | -0.0313 | 92.5724
11.5 | 1.4104 | 0.01622 | -0.029 | 86.9544
12 | 1.4471 | 0.01725 | -0.0269 | 83.8899
12.5 | 1.4749 | 0.01829 | -0.0233 | 80.6397
13 | 1.4922 | 0.01976 | -0.0187 | 75.5162
13.5 | 1.5092 | 0.02162 | -0.015 | 69.8057
14 | 1.5259 | 0.02377 | -0.012 | 64.1944
14.5 | 1.5374 | 0.02662 | -0.0093 | 57.7536
15 | 1.5313 | 0.03132 | -0.0065 | 48.8921
15.5 | 1.5408 | 0.03498 | -0.0054 | 44.048
16 | 1.5161 | 0.0426 | -0.0045 | 35.5892
16.5 | 1.5103 | 0.04881 | -0.0051 | 30.9424
17 | 1.4991 | 0.05635 | -0.0069 | 26.6034
17.5 | 1.4868 | 0.06477 | -0.0097 | 22.9551
18 | 1.4615 | 0.07599 | -0.0145 | 19.2328
18.5 | 1.4372 | 0.08804 | -0.0204 | 16.3244
19 | 1.3787 | 0.1081 | -0.0315 | 12.7539
19.5 | 1.3247 | 0.12902 | -0.0438 | 10.2674
20 | 1.2395 | 0.15929 | -0.0623 | 7.7814

## 59. Re 3M Mach 0.10 (1)
BIGFOIL.COM POLAR EXPORT
NACA64-410 a=0.0
NACA64-410 a=0.0 |  |  |  | Cl Max: | 1.105 | at alpha= | 9.5 | deg
JavaFoil+Calcfoil stall+Eppler ext transition |  |  |  | L/D Max: | 135.115 | at alpha= | 4.5 | deg
Re: | 3000000 |  |  | Cd Min: | 0.00459 | at alpha= | 2.5 | deg
Mach: | 0.1 |  |  | Cl=0 at alpha= | -1.931 | deg
|  |  |  | @ Cl=0.1, Cd= | 0.0068522
|  |  |  | @ Cl=0.4, Cd= | 0.0046114
|  |  |  | @ Cl=0.6, Cd= | 0.0047083
alpha (deg) | Cl | Cd | Cm | Cl/Cd
-15 | -0.34 | 0.11838 | -0.009 | -2.869
-14.5 | -0.361 | 0.1116 | -0.009 | -3.233
-14 | -0.382 | 0.10577 | -0.009 | -3.614
-13.5 | -0.404 | 0.0995 | -0.009 | -4.055
-13 | -0.424 | 0.09377 | -0.009 | -4.525
-12.5 | -0.444 | 0.0889 | -0.009 | -4.994
-12 | -0.462 | 0.08487 | -0.009 | -5.445
-11.5 | -0.478 | 0.07962 | -0.009 | -6.001
-11 | -0.491 | 0.07627 | -0.01 | -6.436
-10.5 | -0.5 | 0.07082 | -0.01 | -7.065
-10 | -0.502 | 0.06705 | -0.01 | -7.479
-9.5 | -0.498 | 0.062 | -0.01 | -8.026
-9 | -0.49 | 0.05802 | -0.01 | -8.439
-8.5 | -0.477 | 0.05456 | -0.011 | -8.747
-8 | -0.46 | 0.05005 | -0.011 | -9.201
-7.5 | -0.44 | 0.04673 | -0.012 | -9.412
-7 | -0.415 | 0.04372 | -0.012 | -9.481
-6.5 | -0.385 | 0.04108 | -0.013 | -9.374
-6 | -0.354 | 0.03746 | -0.014 | -9.447
-5.5 | -0.391 | 0.00807 | -0.026 | -48.476
-5 | -0.343 | 0.00788 | -0.026 | -43.495
-4.5 | -0.291 | 0.0077 | -0.027 | -37.835
-4 | -0.237 | 0.00753 | -0.027 | -31.541
-3.5 | -0.182 | 0.00736 | -0.028 | -24.656
-3 | -0.125 | 0.00723 | -0.028 | -17.22
-2.5 | -0.067 | 0.0071 | -0.029 | -9.407
-2 | -0.008 | 0.00697 | -0.029 | -1.204
-1.5 | 0.05 | 0.00692 | -0.029 | 7.278
-1 | 0.109 | 0.00684 | -0.03 | 15.988
-0.5 | 0.169 | 0.00679 | -0.03 | 24.822
0 | 0.228 | 0.0048 | -0.031 | 47.551
0.5 | 0.287 | 0.00476 | -0.031 | 60.174
1 | 0.345 | 0.00463 | -0.032 | 74.678
1.5 | 0.404 | 0.00461 | -0.032 | 87.614
2 | 0.463 | 0.00477 | -0.032 | 97.076
2.5 | 0.522 | 0.00459 | -0.033 | 113.565
3 | 0.58 | 0.00466 | -0.033 | 124.302
3.5 | 0.638 | 0.0048 | -0.034 | 132.764
4 | 0.695 | 0.00525 | -0.034 | 132.198
4.5 | 0.751 | 0.00556 | -0.035 | 135.115
5 | 0.806 | 0.00599 | -0.035 | 134.606
5.5 | 0.858 | 0.00771 | -0.036 | 111.315
6 | 0.909 | 0.00952 | -0.036 | 95.474
6.5 | 0.956 | 0.01002 | -0.037 | 95.459
7 | 0.999 | 0.01047 | -0.037 | 95.435
7.5 | 1.038 | 0.01104 | -0.037 | 94.001
8 | 1.07 | 0.01169 | -0.038 | 91.49
8.5 | 1.09 | 0.01239 | -0.038 | 88.022
9 | 1.102 | 0.01317 | -0.038 | 83.679
9.5 | 1.105 | 0.01416 | -0.039 | 78.008
10 | 1.098 | 0.01543 | -0.039 | 71.124
10.5 | 1.081 | 0.01689 | -0.039 | 64.013
11 | 1.057 | 0.01824 | -0.04 | 57.953
11.5 | 1.023 | 0.02028 | -0.04 | 50.455
12 | 0.976 | 0.02426 | -0.039 | 40.216
12.5 | 0.821 | 0.07291 | -0.028 | 11.254
13 | 0.774 | 0.08368 | -0.025 | 9.251
13.5 | 0.73 | 0.09329 | -0.022 | 7.824
14 | 0.689 | 0.10038 | -0.021 | 6.866
14.5 | 0.65 | 0.10567 | -0.022 | 6.148

## 60. Re 3M Mach 0.10 (2)
BIGFOIL.COM POLAR EXPORT
NACA64-410 a=0.0
NACA64-410 a=0.0 |  |  |  | Cl Max: | 1.5227 | at alpha= | 14.5 | deg
XFOIL ncrit=9 |  |  |  | L/D Max: | 136.14 | at alpha= | 3.5 | deg
Re: | 3000000 |  |  | Cd Min: | 0.15706 | at alpha= | 19.5 | deg
Mach: | 0.1 |  |  | Cl=0 at alpha= | -2.0004 | deg
|  |  |  | @ Cl=0.1, Cd= | 0.0060925
|  |  |  | @ Cl=0.4, Cd= | 0.0039635
|  |  |  | @ Cl=0.6, Cd= | 0.0044254
alpha (deg) | Cl | Cd | Cm | Cl/Cd
-11.5 | -1.0174 | 0.02108 | -0.037 | -48.2638
-11 | -0.976 | 0.01888 | -0.0355 | -51.6949
-10.5 | -0.9368 | 0.01548 | -0.0339 | -60.5168
-10 | -0.8851 | 0.01459 | -0.0334 | -60.6648
-9.5 | -0.8323 | 0.01386 | -0.033 | -60.0505
-9 | -0.779 | 0.01317 | -0.0327 | -59.1496
-8.5 | -0.7244 | 0.01269 | -0.0325 | -57.0843
-8 | -0.6737 | 0.01104 | -0.0319 | -61.0236
-7.5 | -0.6183 | 0.01064 | -0.0318 | -58.1109
-7 | -0.5624 | 0.01034 | -0.0318 | -54.3907
-6.5 | -0.5062 | 0.01009 | -0.0319 | -50.1685
-6 | -0.4503 | 0.00971 | -0.0319 | -46.3749
-5.5 | -0.3968 | 0.00857 | -0.0316 | -46.3011
-5 | -0.3411 | 0.00804 | -0.0316 | -42.4254
-4.5 | -0.2845 | 0.00773 | -0.0317 | -36.8047
-4 | -0.2276 | 0.00751 | -0.0319 | -30.3063
-3.5 | -0.1706 | 0.00728 | -0.0322 | -23.4341
-3 | -0.1145 | 0.0067 | -0.0322 | -17.0896
-2.5 | -0.0573 | 0.00652 | -0.0325 | -8.7883
-1.5 | 0.0574 | 0.0062 | -0.0331 | 9.2581
-0.5 | 0.1723 | 0.00591 | -0.0338 | 29.154
0 | 0.2263 | 0.00459 | -0.0343 | 49.3028
0.5 | 0.2826 | 0.00418 | -0.0347 | 67.6077
1 | 0.3392 | 0.00401 | -0.0349 | 84.5885
1.5 | 0.396 | 0.00396 | -0.0351 | 100
2 | 0.4533 | 0.00401 | -0.0354 | 113.0424
2.5 | 0.5102 | 0.00411 | -0.0357 | 124.1363
3 | 0.5667 | 0.00421 | -0.0359 | 134.6081
3.5 | 0.6208 | 0.00456 | -0.0357 | 136.1404
4 | 0.6714 | 0.00518 | -0.035 | 129.6139
5 | 0.7844 | 0.00667 | -0.0365 | 117.6012
5.5 | 0.8359 | 0.00754 | -0.0363 | 110.8621
6 | 0.8881 | 0.00827 | -0.0361 | 107.3881
6.5 | 0.9412 | 0.00881 | -0.036 | 106.8331
7 | 0.9944 | 0.00931 | -0.0359 | 106.8099
7.5 | 1.0463 | 0.00992 | -0.0356 | 105.4738
8 | 1.0988 | 0.01039 | -0.0355 | 105.7555
8.5 | 1.1491 | 0.01108 | -0.035 | 103.7094
9 | 1.1999 | 0.01163 | -0.0346 | 103.1728
9.5 | 1.2482 | 0.01239 | -0.0338 | 100.7425
10 | 1.2948 | 0.01322 | -0.0329 | 97.9425
10.5 | 1.3395 | 0.01413 | -0.0317 | 94.7983
11 | 1.3803 | 0.01525 | -0.0299 | 90.5115
11.5 | 1.4156 | 0.0166 | -0.0274 | 85.2771
12 | 1.4496 | 0.01772 | -0.0247 | 81.8059
12.5 | 1.4704 | 0.01892 | -0.0199 | 77.7167
13 | 1.4873 | 0.02067 | -0.0156 | 71.9545
13.5 | 1.5029 | 0.02286 | -0.0121 | 65.7437
14 | 1.5153 | 0.02558 | -0.0091 | 59.2377
14.5 | 1.5227 | 0.02904 | -0.0065 | 52.4346
15 | 1.5091 | 0.03483 | -0.0042 | 43.3276
15.5 | 1.5123 | 0.03947 | -0.0035 | 38.3152
16 | 1.4828 | 0.04826 | -0.0039 | 30.7252
16.5 | 1.4709 | 0.05594 | -0.0057 | 26.2942
17 | 1.4515 | 0.0655 | -0.009 | 22.1603
17.5 | 1.4288 | 0.07651 | -0.0138 | 18.6747
18 | 1.3907 | 0.09138 | -0.0214 | 15.2189
18.5 | 1.3526 | 0.10771 | -0.0306 | 12.5578
19 | 1.276 | 0.13411 | -0.0464 | 9.5146
19.5 | 1.2221 | 0.15706 | -0.0604 | 7.7811

## 61. Re 3M Mach 0.25 (1)
BIGFOIL.COM POLAR EXPORT
NACA64-410 a=0.0
NACA64-410 a=0.0 |  |  |  | Cl Max: | 1.087 | at alpha= | 8.5 | deg
JavaFoil+Calcfoil stall+Eppler ext transition |  |  |  | L/D Max: | 143.243 | at alpha= | 5 | deg
Re: | 3000000 |  |  | Cd Min: | 0.00462 | at alpha= | 1 | deg
Mach: | 0.25 |  |  | Cl=0 at alpha= | -1.9262 | deg
|  |  |  | @ Cl=0.1, Cd= | 0.00689
|  |  |  | @ Cl=0.4, Cd= | 0.0046275
|  |  |  | @ Cl=0.6, Cd= | 0.10199
alpha (deg) | Cl | Cd | Cm | Cl/Cd
-13.5 | -0.066 | 0.09956 | -0.01 | -0.662
-13 | -0.063 | 0.09696 | -0.01 | -0.65
-12.5 | -0.17 | 0.09347 | -0.01 | -1.814
-12 | -0.233 | 0.08803 | -0.01 | -2.652
-11.5 | -0.287 | 0.08167 | -0.01 | -3.518
-11 | -0.335 | 0.07774 | -0.01 | -4.305
-10.5 | -0.376 | 0.07378 | -0.01 | -5.091
-10 | -0.402 | 0.06857 | -0.01 | -5.869
-9.5 | -0.421 | 0.0662 | -0.01 | -6.353
-9 | -0.432 | 0.06107 | -0.01 | -7.071
-8.5 | -0.436 | 0.05726 | -0.011 | -7.611
-8 | -0.433 | 0.05185 | -0.011 | -8.344
-7.5 | -0.422 | 0.04847 | -0.011 | -8.708
-7 | -0.405 | 0.04512 | -0.012 | -8.971
-6.5 | -0.381 | 0.04209 | -0.012 | -9.061
-6 | -0.353 | 0.0394 | -0.013 | -8.952
-5.5 | -0.32 | 0.03612 | -0.014 | -8.863
-5 | -0.348 | 0.00803 | -0.027 | -43.366
-4.5 | -0.297 | 0.00782 | -0.028 | -37.991
-4 | -0.243 | 0.00759 | -0.028 | -32.002
-3.5 | -0.186 | 0.00746 | -0.028 | -24.935
-3 | -0.128 | 0.00728 | -0.029 | -17.536
-2.5 | -0.069 | 0.00718 | -0.029 | -9.538
-2 | -0.009 | 0.00705 | -0.03 | -1.222
-1.5 | 0.052 | 0.00697 | -0.03 | 7.427
-1 | 0.112 | 0.00687 | -0.031 | 16.364
-0.5 | 0.173 | 0.00651 | -0.031 | 26.6
0 | 0.234 | 0.00485 | -0.031 | 48.325
0.5 | 0.295 | 0.00466 | -0.032 | 63.263
1 | 0.355 | 0.00462 | -0.032 | 76.802
1.5 | 0.415 | 0.00463 | -0.033 | 89.656
2 | 0.476 | 0.00464 | -0.033 | 102.518
2.5 | 0.536 | 0.00463 | -0.034 | 115.617
3 | 0.596 | 0.00473 | -0.034 | 126.042
3.5 | 0.655 | 0.00492 | -0.035 | 133.161
4 | 0.713 | 0.00538 | -0.035 | 132.666
4.5 | 0.771 | 0.0057 | -0.036 | 135.222
5 | 0.827 | 0.00577 | -0.036 | 143.243
5.5 | 0.88 | 0.0094 | -0.037 | 93.567
6 | 0.93 | 0.00987 | -0.037 | 94.265
6.5 | 0.976 | 0.01038 | -0.037 | 94.032
7 | 1.017 | 0.01097 | -0.038 | 92.677
7.5 | 1.051 | 0.01163 | -0.038 | 90.416
8 | 1.077 | 0.0124 | -0.039 | 86.836
8.5 | 1.087 | 0.01329 | -0.039 | 81.797
9 | 1.084 | 0.01428 | -0.039 | 75.909
9.5 | 1.066 | 0.01553 | -0.04 | 68.618
10 | 1.032 | 0.01715 | -0.04 | 60.192
10.5 | 0.976 | 0.02033 | -0.04 | 48.026
11 | 0.78 | 0.07119 | -0.023 | 10.959
11.5 | 0.721 | 0.07596 | -0.022 | 9.497
12 | 0.652 | 0.08161 | -0.021 | 7.992
12.5 | 0.576 | 0.08949 | -0.02 | 6.441
13 | 0.495 | 0.09415 | -0.021 | 5.256
13.5 | 0.407 | 0.10199 | -0.021 | 3.995

## 62. Re 3M Mach 0.25 (2)
BIGFOIL.COM POLAR EXPORT
NACA64-410 a=0.0
NACA64-410 a=0.0 |  |  |  | Cl Max: | 1.4268 | at alpha= | 13 | deg
XFOIL ncrit=9 |  |  |  | L/D Max: | 136.893 | at alpha= | 3 | deg
Re: | 3000000 |  |  | Cd Min: | 0.25497 | at alpha= | -20 | deg
Mach: | 0.25 |  |  | Cl=0 at alpha= | -2.0042 | deg
|  |  |  | @ Cl=0.1, Cd= | 0.0061623
|  |  |  | @ Cl=0.4, Cd= | 0.0040279
|  |  |  | @ Cl=0.6, Cd= | 0.0043831
alpha (deg) | Cl | Cd | Cm | Cl/Cd
-20 | -0.7697 | 0.25497 | 0.0738 | -3.0188
-19.5 | -0.7499 | 0.24773 | 0.0693 | -3.0271
-19 | -0.7309 | 0.24042 | 0.0648 | -3.0401
-18.5 | -0.712 | 0.2333 | 0.0603 | -3.0519
-18 | -0.6933 | 0.22604 | 0.0558 | -3.0672
-17.5 | -0.6749 | 0.21876 | 0.0515 | -3.0851
-17 | -0.6566 | 0.21133 | 0.0471 | -3.107
-16.5 | -0.6383 | 0.20387 | 0.0427 | -3.1309
-16 | -0.621 | 0.19601 | 0.0385 | -3.1682
-15.5 | -0.6036 | 0.18835 | 0.0342 | -3.2047
-15 | -0.5908 | 0.17921 | 0.0297 | -3.2967
-14 | -0.5563 | 0.1653 | 0.0217 | -3.3654
-13.5 | -0.5396 | 0.15741 | 0.0177 | -3.428
-13 | -0.5261 | 0.14894 | 0.0135 | -3.5323
-12.5 | -0.5136 | 0.14066 | 0.0095 | -3.6514
-12 | -0.5051 | 0.13201 | 0.0054 | -3.8262
-11.5 | -0.495 | 0.12376 | 0.0014 | -3.9997
-10 | -0.4821 | 0.09341 | -0.0158 | -5.1611
-9.5 | -0.5007 | 0.08171 | -0.0214 | -6.1278
-9 | -0.5167 | 0.07155 | -0.0277 | -7.2215
-7.5 | -0.6348 | 0.01476 | -0.037 | -43.0081
-7 | -0.5837 | 0.01192 | -0.0358 | -48.9681
-6.5 | -0.5242 | 0.0116 | -0.0354 | -45.1897
-5 | -0.3531 | 0.00858 | -0.0339 | -41.1538
-4.5 | -0.2944 | 0.0081 | -0.0337 | -36.3457
-4 | -0.2355 | 0.00773 | -0.0336 | -30.4657
-3.5 | -0.1763 | 0.00745 | -0.0336 | -23.6644
-3 | -0.1182 | 0.00684 | -0.0336 | -17.2807
-2.5 | -0.059 | 0.00659 | -0.0337 | -8.953
-2 | 0.0005 | 0.00645 | -0.034 | 0.077519
-1.5 | 0.0597 | 0.00623 | -0.0342 | 9.5827
-1 | 0.1192 | 0.00613 | -0.0345 | 19.4454
-0.5 | 0.1785 | 0.00598 | -0.0349 | 29.8495
0 | 0.2342 | 0.0047 | -0.0354 | 49.8298
0.5 | 0.2921 | 0.00425 | -0.0357 | 68.7294
1 | 0.3506 | 0.00407 | -0.036 | 86.1425
1.5 | 0.4092 | 0.00402 | -0.0362 | 101.791
2 | 0.4685 | 0.00407 | -0.0365 | 115.1106
2.5 | 0.5275 | 0.00416 | -0.0368 | 126.8029
3 | 0.5859 | 0.00428 | -0.0369 | 136.8925
3.5 | 0.642 | 0.00469 | -0.0368 | 136.887
4 | 0.6946 | 0.00534 | -0.036 | 130.0749
4.5 | 0.7464 | 0.00603 | -0.035 | 123.7811
5 | 0.8097 | 0.00697 | -0.0369 | 116.1693
5.5 | 0.8628 | 0.00787 | -0.0365 | 109.6315
6 | 0.9171 | 0.00859 | -0.036 | 106.7637
6.5 | 0.9722 | 0.00918 | -0.0356 | 105.9041
7 | 1.0277 | 0.00969 | -0.0352 | 106.0578
7.5 | 1.0821 | 0.0103 | -0.0345 | 105.0583
8 | 1.1353 | 0.01098 | -0.0337 | 103.3971
8.5 | 1.1881 | 0.01165 | -0.0328 | 101.9828
9 | 1.2385 | 0.01249 | -0.0315 | 99.1593
9.5 | 1.2857 | 0.01353 | -0.0296 | 95.0259
10 | 1.3305 | 0.01462 | -0.0274 | 91.0055
10.5 | 1.3665 | 0.01618 | -0.024 | 84.4561
11 | 1.3903 | 0.01783 | -0.0188 | 77.9753
11.5 | 1.4051 | 0.01973 | -0.013 | 71.2164
12 | 1.4175 | 0.02234 | -0.0083 | 63.4512
12.5 | 1.4262 | 0.02565 | -0.0044 | 55.6023
13 | 1.4268 | 0.03008 | -0.0013 | 47.4335
13.5 | 1.4189 | 0.03579 | 0.0007 | 39.6452
14 | 1.4081 | 0.0424 | 0.0013 | 33.2099
14.5 | 1.3823 | 0.05143 | 0 | 26.8773
15 | 1.3582 | 0.06148 | -0.0033 | 22.0917
15.5 | 1.3313 | 0.07316 | -0.0085 | 18.1971
16 | 1.291 | 0.08854 | -0.0169 | 14.581
16.5 | 1.2542 | 0.10505 | -0.0267 | 11.9391
17 | 1.2146 | 0.12349 | -0.0379 | 9.8356
17.5 | 1.1725 | 0.14343 | -0.0499 | 8.1747
18 | 1.1261 | 0.16524 | -0.0633 | 6.8149

## 63. Re 3M Mach 0.50 (1)
BIGFOIL.COM POLAR EXPORT
NACA64-410 a=0.0
NACA64-410 a=0.0 |  |  |  | Cl Max: | 1.151 | at alpha= | 20 | deg
JavaFoil+Calcfoil stall+Eppler ext transition |  |  |  | L/D Max: | 142.312 | at alpha= | 4 | deg
Re: | 3000000 |  |  | Cd Min: | 0.00476 | at alpha= | 0.5 | deg
Mach: | 0.5 |  |  | Cl=0 at alpha= | -1.9265 | deg
|  |  |  | @ Cl=0.1, Cd= | 0.0065966
|  |  |  | @ Cl=0.4, Cd= | 0.0047605
|  |  |  | @ Cl=0.6, Cd= | 0.0048648
alpha (deg) | Cl | Cd | Cm | Cl/Cd
-20 | -0.97 | 0.16564 | -0.011 | -5.856
-19.5 | -0.943 | 0.16 | -0.011 | -5.896
-19 | -0.917 | 0.15426 | -0.011 | -5.945
-18.5 | -0.891 | 0.15151 | -0.011 | -5.88
-18 | -0.865 | 0.14685 | -0.011 | -5.889
-17.5 | -0.838 | 0.14132 | -0.012 | -5.932
-17 | -0.81 | 0.136 | -0.011 | -5.958
-16.5 | -0.784 | 0.13384 | -0.011 | -5.856
-16 | -0.757 | 0.1281 | -0.012 | -5.913
-15.5 | -0.731 | 0.12577 | -0.012 | -5.812
-15 | -0.705 | 0.11945 | -0.012 | -5.899
-14.5 | -0.678 | 0.11484 | -0.012 | -5.903
-14 | -0.65 | 0.10813 | -0.012 | -6.011
-13.5 | -0.623 | 0.10625 | -0.012 | -5.867
-13 | -0.597 | 0.10258 | -0.012 | -5.818
-12.5 | -0.57 | 0.09905 | -0.012 | -5.755
-12 | -0.543 | 0.09331 | -0.012 | -5.823
-11.5 | -0.517 | 0.09237 | -0.012 | -5.592
-11 | -0.489 | 0.08583 | -0.012 | -5.698
-10.5 | -0.462 | 0.07473 | -0.012 | -6.185
-10 | -0.435 | 0.06789 | -0.012 | -6.413
-9.5 | -0.409 | 0.06211 | -0.013 | -6.581
-9 | -0.382 | 0.05764 | -0.013 | -6.626
-8.5 | -0.355 | 0.05285 | -0.013 | -6.719
-8 | -0.328 | 0.04987 | -0.014 | -6.582
-7.5 | -0.3 | 0.05669 | -0.013 | -5.298
-7 | -0.273 | 0.08259 | -0.012 | -3.306
-6.5 | -0.247 | 0.04538 | -0.013 | -5.433
-6 | -0.22 | 0.04182 | -0.014 | -5.254
-5.5 | -0.193 | 0.04221 | -0.013 | -4.562
-5 | -0.26 | 0.03888 | -0.013 | -6.69
-4.5 | -0.247 | 0.03584 | -0.013 | -6.884
-4 | -0.21 | 0.03332 | -0.015 | -6.298
-3.5 | -0.203 | 0.00782 | -0.032 | -25.919
-3 | -0.141 | 0.0076 | -0.032 | -18.51
-2.5 | -0.076 | 0.00705 | -0.033 | -10.762
-2 | -0.01 | 0.00666 | -0.033 | -1.44
-1.5 | 0.058 | 0.00691 | -0.034 | 8.351
-1 | 0.125 | 0.00641 | -0.034 | 19.585
-0.5 | 0.194 | 0.00629 | -0.035 | 30.787
0 | 0.262 | 0.0062 | -0.035 | 42.255
0.5 | 0.329 | 0.00476 | -0.036 | 69.136
1 | 0.397 | 0.00476 | -0.036 | 83.261
1.5 | 0.464 | 0.00477 | -0.037 | 97.181
2 | 0.531 | 0.00476 | -0.037 | 111.538
2.5 | 0.598 | 0.00486 | -0.038 | 123.004
3 | 0.665 | 0.00502 | -0.038 | 132.602
3.5 | 0.731 | 0.00555 | -0.039 | 131.671
4 | 0.795 | 0.00558 | -0.039 | 142.312
4.5 | 0.856 | 0.0061 | -0.04 | 140.295
5 | 0.911 | 0.01033 | -0.04 | 88.161
5.5 | 0.963 | 0.01102 | -0.041 | 87.433
6 | 1.007 | 0.01185 | -0.041 | 84.955
6.5 | 1.033 | 0.01281 | -0.041 | 80.635
7 | 1.032 | 0.0141 | -0.042 | 73.203
7.5 | 0.966 | 0.01606 | -0.042 | 60.158
8 | 0.529 | 0.05386 | -0.021 | 9.831
8.5 | 0.664 | 0.0185 | -0.043 | 35.904
9 | 0.582 | 0.0597 | -0.022 | 9.748
9.5 | 0.606 | 0.06967 | -0.02 | 8.704
10 | 0.635 | 0.06472 | -0.023 | 9.813
10.5 | 0.66 | 0.07168 | -0.022 | 9.202
11 | 0.685 | 0.08024 | -0.022 | 8.536
11.5 | 0.711 | 0.0911 | -0.023 | 7.807
12 | 0.737 | 0.09657 | -0.023 | 7.63
12.5 | 0.762 | 0.09688 | -0.023 | 7.87
13 | 0.79 | 0.10359 | -0.025 | 7.624
13.5 | 0.815 | 0.10746 | -0.025 | 7.586
14 | 0.841 | 0.11088 | -0.026 | 7.581
14.5 | 0.867 | 0.11676 | -0.027 | 7.43
15 | 0.895 | 0.12533 | -0.028 | 7.14
15.5 | 0.919 | 0.12461 | -0.028 | 7.374
16 | 0.945 | 0.13059 | -0.029 | 7.232
16.5 | 0.973 | 0.13668 | -0.031 | 7.12
17 | 0.997 | 0.1377 | -0.031 | 7.239
17.5 | 1.022 | 0.14291 | -0.031 | 7.153
18 | 1.048 | 0.1477 | -0.032 | 7.094
18.5 | 1.077 | 0.15436 | -0.034 | 6.98
19 | 1.1 | 0.15879 | -0.033 | 6.927
19.5 | 1.125 | 0.16506 | -0.034 | 6.816
20 | 1.151 | 0.16706 | -0.035 | 6.888

## 64. Re 3M Mach 0.50 (2)
BIGFOIL.COM POLAR EXPORT
NACA64-410 a=0.0
NACA64-410 a=0.0 |  |  |  | Cl Max: | 1.2146 | at alpha= | 7.5 | deg
XFOIL ncrit=9 |  |  |  | L/D Max: | 146.074 | at alpha= | 3 | deg
Re: | 3000000 |  |  | Cd Min: | 0.01326 | at alpha= | 7.5 | deg
Mach: | 0.5 |  |  | Cl=0 at alpha= | -99 | deg
|  |  |  | @ Cl=0.1, Cd= | 0.00587
|  |  |  | @ Cl=0.4, Cd= | 0.0043153
|  |  |  | @ Cl=0.6, Cd= | 0.0044208
alpha (deg) | Cl | Cd | Cm | Cl/Cd
0 | 0.2731 | 0.00587 | -0.04 | 46.5247
0.5 | 0.3353 | 0.00448 | -0.0405 | 74.8438
1 | 0.4021 | 0.00431 | -0.0407 | 93.2947
1.5 | 0.4694 | 0.00426 | -0.0409 | 110.1878
2 | 0.5376 | 0.00432 | -0.0412 | 124.4444
2.5 | 0.6057 | 0.00443 | -0.0414 | 136.7269
3 | 0.6734 | 0.00461 | -0.0414 | 146.0738
3.5 | 0.7367 | 0.00526 | -0.0407 | 140.057
4 | 0.7972 | 0.00607 | -0.0395 | 131.3344
4.5 | 0.8512 | 0.00706 | -0.0368 | 120.5666
5 | 0.9203 | 0.00829 | -0.0373 | 111.0133
5.5 | 0.9817 | 0.00919 | -0.0356 | 106.8226
6 | 1.0446 | 0.00997 | -0.0335 | 104.7743
6.5 | 1.1068 | 0.0108 | -0.031 | 102.4815
7 | 1.1657 | 0.0118 | -0.0277 | 98.7881
7.5 | 1.2146 | 0.01326 | -0.0226 | 91.5988

## 65. Re 4M Mach 0.00 (1)
BIGFOIL.COM POLAR EXPORT
NACA64-410 a=0.0
NACA64-410 a=0.0 |  |  |  | Cl Max: | 1.112 | at alpha= | 9.5 | deg
JavaFoil+Calcfoil stall+Eppler ext transition |  |  |  | L/D Max: | 133.342 | at alpha= | 4.5 | deg
Re: | 4000000 |  |  | Cd Min: | 0.00465 | at alpha= | 1.5 | deg
Mach: | 0 |  |  | Cl=0 at alpha= | -1.931 | deg
|  |  |  | @ Cl=0.1, Cd= | 0.0065946
|  |  |  | @ Cl=0.4, Cd= | 0.0046503
|  |  |  | @ Cl=0.6, Cd= | 0.0048551
alpha (deg) | Cl | Cd | Cm | Cl/Cd
-15.5 | -0.363 | 0.12055 | -0.009 | -3.011
-15 | -0.382 | 0.11461 | -0.009 | -3.33
-14.5 | -0.401 | 0.10791 | -0.009 | -3.712
-14 | -0.419 | 0.10084 | -0.009 | -4.158
-13.5 | -0.438 | 0.09682 | -0.009 | -4.52
-13 | -0.455 | 0.09098 | -0.009 | -5.004
-12.5 | -0.472 | 0.08727 | -0.009 | -5.404
-12 | -0.486 | 0.08329 | -0.01 | -5.841
-11.5 | -0.499 | 0.07842 | -0.01 | -6.361
-11 | -0.508 | 0.07364 | -0.01 | -6.904
-10.5 | -0.515 | 0.06847 | -0.01 | -7.517
-10 | -0.513 | 0.06529 | -0.01 | -7.859
-9.5 | -0.507 | 0.06094 | -0.01 | -8.314
-9 | -0.496 | 0.05678 | -0.011 | -8.743
-8.5 | -0.482 | 0.05324 | -0.011 | -9.056
-8 | -0.464 | 0.04895 | -0.012 | -9.486
-7.5 | -0.442 | 0.04542 | -0.012 | -9.74
-7 | -0.417 | 0.04213 | -0.013 | -9.892
-6.5 | -0.478 | 0.00807 | -0.025 | -59.209
-6 | -0.436 | 0.00794 | -0.026 | -54.889
-5.5 | -0.39 | 0.00776 | -0.026 | -50.343
-5 | -0.342 | 0.00756 | -0.026 | -45.189
-4.5 | -0.29 | 0.00742 | -0.027 | -39.136
-4 | -0.236 | 0.00723 | -0.027 | -32.689
-3.5 | -0.181 | 0.00709 | -0.028 | -25.502
-3 | -0.124 | 0.00693 | -0.028 | -17.877
-2.5 | -0.066 | 0.00683 | -0.028 | -9.73
-2 | -0.008 | 0.00672 | -0.029 | -1.244
-1.5 | 0.05 | 0.00662 | -0.029 | 7.57
-1 | 0.109 | 0.00659 | -0.03 | 16.529
-0.5 | 0.168 | 0.00652 | -0.03 | 25.726
0 | 0.227 | 0.00496 | -0.031 | 45.747
0.5 | 0.285 | 0.00467 | -0.031 | 61.032
1 | 0.344 | 0.00466 | -0.031 | 73.735
1.5 | 0.402 | 0.00465 | -0.032 | 86.577
2 | 0.461 | 0.00467 | -0.032 | 98.648
2.5 | 0.519 | 0.00471 | -0.033 | 110.077
3 | 0.577 | 0.00473 | -0.033 | 122.046
3.5 | 0.634 | 0.00504 | -0.034 | 125.785
4 | 0.691 | 0.00531 | -0.034 | 130.143
4.5 | 0.747 | 0.0056 | -0.035 | 133.342
5 | 0.802 | 0.00605 | -0.035 | 132.459
5.5 | 0.855 | 0.00737 | -0.035 | 115.949
6 | 0.906 | 0.00761 | -0.036 | 118.942
6.5 | 0.953 | 0.00951 | -0.036 | 100.272
7 | 0.997 | 0.00993 | -0.037 | 100.434
7.5 | 1.037 | 0.01043 | -0.037 | 99.357
8 | 1.07 | 0.01104 | -0.038 | 96.875
8.5 | 1.092 | 0.01165 | -0.038 | 93.786
9 | 1.107 | 0.01233 | -0.038 | 89.774
9.5 | 1.112 | 0.01311 | -0.039 | 84.871
10 | 1.109 | 0.01423 | -0.039 | 77.923
10.5 | 1.096 | 0.01551 | -0.039 | 70.707
11 | 1.077 | 0.01663 | -0.04 | 64.798
11.5 | 1.05 | 0.01826 | -0.04 | 57.493
12 | 1.007 | 0.02193 | -0.039 | 45.926
12.5 | 0.967 | 0.02472 | -0.04 | 39.105
13 | 0.894 | 0.03729 | -0.038 | 23.984
13.5 | 0.79 | 0.07432 | -0.03 | 10.63
14 | 0.73 | 0.09809 | -0.023 | 7.44
14.5 | 0.697 | 0.09969 | -0.025 | 6.991

## 66. Re 4M Mach 0.00 (2)
BIGFOIL.COM POLAR EXPORT
NACA64-410 a=0.0
NACA64-410 a=0.0 |  |  |  | Cl Max: | 1.5988 | at alpha= | 16.5 | deg
XFOIL ncrit=9 |  |  |  | L/D Max: | 138.24 | at alpha= | 3 | deg
Re: | 4000000 |  |  | Cd Min: | 0.10593 | at alpha= | 20 | deg
Mach: | 0 |  |  | Cl=0 at alpha= | -1.9939 | deg
|  |  |  | @ Cl=0.1, Cd= | 0.0058193
|  |  |  | @ Cl=0.4, Cd= | 0.0037864
|  |  |  | @ Cl=0.6, Cd= | 0.004499
alpha (deg) | Cl | Cd | Cm | Cl/Cd
-14 | -1.2466 | 0.02416 | -0.0379 | -51.5977
-13.5 | -1.2162 | 0.02065 | -0.0363 | -58.8959
-13 | -1.1746 | 0.01867 | -0.0353 | -62.9138
-12.5 | -1.1281 | 0.01716 | -0.0349 | -65.7401
-12 | -1.0864 | 0.01605 | -0.0329 | -67.6885
-11.5 | -1.0386 | 0.01501 | -0.0322 | -69.1939
-11 | -0.9886 | 0.01414 | -0.0317 | -69.9151
-10.5 | -0.9401 | 0.01271 | -0.031 | -73.9654
-10 | -0.8881 | 0.01197 | -0.0308 | -74.1938
-9.5 | -0.8348 | 0.01142 | -0.0306 | -73.0998
-9 | -0.7811 | 0.01092 | -0.0306 | -71.5293
-8.5 | -0.7266 | 0.01053 | -0.0306 | -69.0028
-8 | -0.6728 | 0.00987 | -0.0304 | -68.1662
-7.5 | -0.6191 | 0.00916 | -0.0303 | -67.5873
-7 | -0.5637 | 0.00884 | -0.0304 | -63.767
-6.5 | -0.5078 | 0.00861 | -0.0306 | -58.9779
-6 | -0.4522 | 0.00825 | -0.0307 | -54.8121
-5.5 | -0.3959 | 0.00804 | -0.0309 | -49.2413
-5 | -0.3413 | 0.0073 | -0.0308 | -46.7534
-4.5 | -0.2849 | 0.00702 | -0.031 | -40.584
-4 | -0.2282 | 0.00681 | -0.0313 | -33.5095
-3.5 | -0.1715 | 0.0066 | -0.0316 | -25.9848
-3 | -0.1146 | 0.00641 | -0.0319 | -17.8783
-2.5 | -0.0578 | 0.00613 | -0.0321 | -9.429
-2 | -0.0007 | 0.00602 | -0.0325 | -0.11628
-1.5 | 0.0565 | 0.00588 | -0.0328 | 9.6088
-1 | 0.1138 | 0.0058 | -0.0332 | 19.6207
-0.5 | 0.171 | 0.00567 | -0.0336 | 30.1587
0 | 0.2274 | 0.0052 | -0.0341 | 43.7308
0.5 | 0.2817 | 0.0041 | -0.0346 | 68.7073
1 | 0.3383 | 0.0039 | -0.0349 | 86.7436
1.5 | 0.3948 | 0.00378 | -0.0352 | 104.4444
2 | 0.4519 | 0.00385 | -0.0356 | 117.3766
2.5 | 0.5088 | 0.00394 | -0.036 | 129.1371
3 | 0.5654 | 0.00409 | -0.0363 | 138.2396
3.5 | 0.6187 | 0.00472 | -0.0363 | 131.0805
4 | 0.6718 | 0.00525 | -0.0362 | 127.9619
4.5 | 0.7224 | 0.00586 | -0.0356 | 123.2765
5 | 0.7727 | 0.00649 | -0.0349 | 119.0601
5.5 | 0.8322 | 0.00723 | -0.0365 | 115.1037
6 | 0.885 | 0.00783 | -0.0365 | 113.0268
6.5 | 0.9382 | 0.00833 | -0.0365 | 112.6291
7 | 0.9917 | 0.00874 | -0.0365 | 113.4668
8 | 1.0965 | 0.00973 | -0.0364 | 112.6927
8.5 | 1.1478 | 0.01027 | -0.0362 | 111.7624
9 | 1.1985 | 0.01083 | -0.0359 | 110.6648
9.5 | 1.2479 | 0.01147 | -0.0355 | 108.7969
10 | 1.2952 | 0.01224 | -0.0348 | 105.817
10.5 | 1.3413 | 0.01305 | -0.0339 | 102.7816
11.5 | 1.4269 | 0.0149 | -0.0313 | 95.7651
12 | 1.4666 | 0.01586 | -0.0296 | 92.4716
12.5 | 1.5017 | 0.01693 | -0.0273 | 88.7005
13 | 1.5224 | 0.01818 | -0.0226 | 83.7404
13.5 | 1.5385 | 0.01973 | -0.018 | 77.9777
14.5 | 1.5574 | 0.02491 | -0.0104 | 62.5211
15 | 1.5741 | 0.02738 | -0.0083 | 57.4909
15.5 | 1.5879 | 0.03034 | -0.0066 | 52.3368
16 | 1.5949 | 0.03413 | -0.0052 | 46.7301
16.5 | 1.5988 | 0.03854 | -0.0045 | 41.4842
17 | 1.5982 | 0.04376 | -0.0044 | 36.5219
17.5 | 1.5927 | 0.05001 | -0.0052 | 31.8476
18 | 1.5812 | 0.05761 | -0.0071 | 27.4466
18.5 | 1.5679 | 0.06611 | -0.01 | 23.7165
19 | 1.5434 | 0.07715 | -0.0147 | 20.0052
19.5 | 1.5082 | 0.09095 | -0.0215 | 16.5827
20 | 1.4729 | 0.10593 | -0.0298 | 13.9045

## 67. Re 4M Mach 0.10 (1)
BIGFOIL.COM POLAR EXPORT
NACA64-410 a=0.0
NACA64-410 a=0.0 |  |  |  | Cl Max: | 1.108 | at alpha= | 9.5 | deg
JavaFoil+Calcfoil stall+Eppler ext transition |  |  |  | L/D Max: | 133.086 | at alpha= | 4.5 | deg
Re: | 4000000 |  |  | Cd Min: | 0.00452 | at alpha= | 1.5 | deg
Mach: | 0.1 |  |  | Cl=0 at alpha= | -1.931 | deg
|  |  |  | @ Cl=0.1, Cd= | 0.0065937
|  |  |  | @ Cl=0.4, Cd= | 0.0045317
|  |  |  | @ Cl=0.6, Cd= | 0.0048472
alpha (deg) | Cl | Cd | Cm | Cl/Cd
-15 | -0.34 | 0.11685 | -0.009 | -2.907
-14.5 | -0.361 | 0.10865 | -0.009 | -3.322
-14 | -0.382 | 0.10241 | -0.009 | -3.734
-13.5 | -0.404 | 0.09727 | -0.009 | -4.15
-13 | -0.424 | 0.09252 | -0.009 | -4.588
-12.5 | -0.444 | 0.08776 | -0.01 | -5.061
-12 | -0.462 | 0.08302 | -0.01 | -5.568
-11.5 | -0.478 | 0.07789 | -0.01 | -6.138
-11 | -0.491 | 0.07485 | -0.01 | -6.561
-10.5 | -0.501 | 0.06943 | -0.01 | -7.211
-10 | -0.502 | 0.06565 | -0.01 | -7.644
-9.5 | -0.498 | 0.06112 | -0.01 | -8.146
-9 | -0.49 | 0.05719 | -0.011 | -8.565
-8.5 | -0.477 | 0.05337 | -0.011 | -8.946
-8 | -0.461 | 0.04937 | -0.012 | -9.341
-7.5 | -0.44 | 0.04587 | -0.012 | -9.597
-7 | -0.416 | 0.04251 | -0.013 | -9.778
-6.5 | -0.388 | 0.03895 | -0.014 | -9.955
-6 | -0.436 | 0.00798 | -0.026 | -54.685
-5.5 | -0.391 | 0.00781 | -0.026 | -50.131
-5 | -0.343 | 0.00761 | -0.026 | -45.026
-4.5 | -0.291 | 0.0074 | -0.027 | -39.399
-4 | -0.237 | 0.00727 | -0.027 | -32.641
-3.5 | -0.182 | 0.0071 | -0.028 | -25.576
-3 | -0.125 | 0.00695 | -0.028 | -17.93
-2.5 | -0.067 | 0.00684 | -0.029 | -9.765
-2 | -0.008 | 0.00673 | -0.029 | -1.248
-1.5 | 0.05 | 0.00667 | -0.029 | 7.556
-1 | 0.109 | 0.00658 | -0.03 | 16.642
-0.5 | 0.169 | 0.00653 | -0.03 | 25.809
0 | 0.228 | 0.0047 | -0.031 | 48.563
0.5 | 0.287 | 0.00466 | -0.031 | 61.488
1 | 0.346 | 0.00469 | -0.032 | 73.715
1.5 | 0.404 | 0.00452 | -0.032 | 89.383
2 | 0.463 | 0.00467 | -0.032 | 99.085
2.5 | 0.522 | 0.00457 | -0.033 | 114.064
3 | 0.58 | 0.00473 | -0.033 | 122.668
3.5 | 0.638 | 0.00507 | -0.034 | 125.728
4 | 0.695 | 0.0053 | -0.034 | 130.985
4.5 | 0.751 | 0.00564 | -0.035 | 133.086
5 | 0.806 | 0.00611 | -0.035 | 131.921
5.5 | 0.859 | 0.00736 | -0.036 | 116.594
6 | 0.91 | 0.00772 | -0.036 | 117.784
6.5 | 0.957 | 0.00956 | -0.037 | 100.121
7 | 1 | 0.01001 | -0.037 | 99.945
7.5 | 1.039 | 0.01052 | -0.037 | 98.76
8 | 1.072 | 0.01114 | -0.038 | 96.199
8.5 | 1.093 | 0.01178 | -0.038 | 92.762
9 | 1.105 | 0.01248 | -0.039 | 88.567
9.5 | 1.108 | 0.01338 | -0.039 | 82.817
10 | 1.101 | 0.01452 | -0.039 | 75.841
10.5 | 1.085 | 0.01586 | -0.039 | 68.368
11 | 1.061 | 0.01703 | -0.04 | 62.332
11.5 | 1.027 | 0.01909 | -0.04 | 53.802
12 | 0.986 | 0.02152 | -0.04 | 45.794
12.5 | 0.923 | 0.02861 | -0.039 | 32.267
13 | 0.845 | 0.04419 | -0.037 | 19.129
13.5 | 0.738 | 0.08596 | -0.026 | 8.591
14 | 0.692 | 0.09681 | -0.024 | 7.148
14.5 | 0.651 | 0.10207 | -0.024 | 6.382

## 68. Re 4M Mach 0.10 (2)
BIGFOIL.COM POLAR EXPORT
NACA64-410 a=0.0
NACA64-410 a=0.0 |  |  |  | Cl Max: | 1.5716 | at alpha= | 16 | deg
XFOIL ncrit=9 |  |  |  | L/D Max: | 139.095 | at alpha= | 3 | deg
Re: | 4000000 |  |  | Cd Min: | 0.13259 | at alpha= | 20 | deg
Mach: | 0.1 |  |  | Cl=0 at alpha= | -1.9948 | deg
|  |  |  | @ Cl=0.1, Cd= | 0.0058227
|  |  |  | @ Cl=0.4, Cd= | 0.0037934
|  |  |  | @ Cl=0.6, Cd= | 0.0044671
alpha (deg) | Cl | Cd | Cm | Cl/Cd
-13 | -1.1633 | 0.02355 | -0.0391 | -49.397
-12.5 | -1.1276 | 0.01972 | -0.0382 | -57.1805
-12 | -1.091 | 0.01788 | -0.0355 | -61.0179
-11.5 | -1.0453 | 0.01629 | -0.0343 | -64.1682
-11 | -0.9962 | 0.01503 | -0.0335 | -66.2808
-10.5 | -0.9447 | 0.01413 | -0.033 | -66.8577
-10 | -0.8957 | 0.01244 | -0.0322 | -72.0016
-9.5 | -0.842 | 0.01178 | -0.0319 | -71.4771
-9 | -0.7876 | 0.01121 | -0.0316 | -70.2587
-8.5 | -0.7326 | 0.01075 | -0.0315 | -68.1488
-8 | -0.6771 | 0.01037 | -0.0314 | -65.2941
-7.5 | -0.6239 | 0.00932 | -0.031 | -66.9421
-7 | -0.5679 | 0.00898 | -0.0311 | -63.2405
-6.5 | -0.5114 | 0.00874 | -0.0311 | -58.5126
-6 | -0.4553 | 0.00836 | -0.0312 | -54.4617
-5.5 | -0.3986 | 0.00811 | -0.0313 | -49.1492
-5 | -0.3435 | 0.00739 | -0.0312 | -46.4817
-4.5 | -0.2868 | 0.00705 | -0.0314 | -40.6809
-4 | -0.2297 | 0.00684 | -0.0316 | -33.5819
-3.5 | -0.1726 | 0.00662 | -0.0318 | -26.0725
-3 | -0.1152 | 0.00645 | -0.0321 | -17.8605
-2.5 | -0.0581 | 0.00613 | -0.0323 | -9.478
-2 | -0.0006 | 0.00602 | -0.0327 | -0.099668
-1.5 | 0.0569 | 0.00589 | -0.033 | 9.6604
-1 | 0.1145 | 0.0058 | -0.0334 | 19.7414
-0.5 | 0.1721 | 0.00568 | -0.0338 | 30.2993
0 | 0.2289 | 0.00523 | -0.0342 | 43.7667
0.5 | 0.2834 | 0.00411 | -0.0348 | 68.9538
1 | 0.3403 | 0.00391 | -0.0351 | 87.0332
1.5 | 0.3972 | 0.00379 | -0.0354 | 104.8021
2 | 0.4547 | 0.00386 | -0.0358 | 117.7979
2.5 | 0.5119 | 0.00395 | -0.0362 | 129.5949
3 | 0.5689 | 0.00409 | -0.0365 | 139.0954
3.5 | 0.6225 | 0.00474 | -0.0365 | 131.3291
4 | 0.6759 | 0.00527 | -0.0364 | 128.2543
4.5 | 0.7268 | 0.0059 | -0.0357 | 123.1864
5 | 0.7771 | 0.00654 | -0.035 | 118.8226
5.5 | 0.8372 | 0.00728 | -0.0366 | 115
6 | 0.8903 | 0.00788 | -0.0365 | 112.9822
6.5 | 0.944 | 0.00838 | -0.0364 | 112.6492
7 | 0.9979 | 0.00881 | -0.0364 | 113.269
7.5 | 1.051 | 0.00929 | -0.0363 | 113.1324
8 | 1.1033 | 0.00982 | -0.0361 | 112.3523
8.5 | 1.1553 | 0.01036 | -0.0359 | 111.5154
9 | 1.2059 | 0.01097 | -0.0355 | 109.9271
9.5 | 1.2557 | 0.01162 | -0.0349 | 108.0637
10 | 1.3032 | 0.01241 | -0.0341 | 105.0121
10.5 | 1.3482 | 0.01336 | -0.0329 | 100.9132
11 | 1.3918 | 0.01431 | -0.0315 | 97.2607
11.5 | 1.4337 | 0.01525 | -0.0299 | 94.0131
12 | 1.4717 | 0.0163 | -0.0277 | 90.2883
12.5 | 1.5009 | 0.01753 | -0.0242 | 85.6189
13 | 1.5138 | 0.01909 | -0.0185 | 79.2981
13.5 | 1.5272 | 0.02115 | -0.0141 | 72.208
14 | 1.5376 | 0.02377 | -0.0104 | 64.6866
14.5 | 1.5475 | 0.0268 | -0.0075 | 57.7425
15 | 1.5603 | 0.02986 | -0.0056 | 52.2539
15.5 | 1.5714 | 0.03333 | -0.0042 | 47.1467
16 | 1.5716 | 0.03814 | -0.0032 | 41.2061
16.5 | 1.5698 | 0.04356 | -0.003 | 36.0376
17 | 1.5628 | 0.05009 | -0.0039 | 31.1998
17.5 | 1.5494 | 0.05806 | -0.0059 | 26.6862
18 | 1.5285 | 0.06789 | -0.0094 | 22.5144
18.5 | 1.505 | 0.07903 | -0.0144 | 19.0434
19 | 1.467 | 0.09375 | -0.022 | 15.648
19.5 | 1.4167 | 0.11222 | -0.0326 | 12.6243
20 | 1.3641 | 0.13259 | -0.0449 | 10.2881

## 69. Re 4M Mach 0.25 (1)
BIGFOIL.COM POLAR EXPORT
NACA64-410 a=0.0
NACA64-410 a=0.0 |  |  |  | Cl Max: | 1.089 | at alpha= | 8.5 | deg
JavaFoil+Calcfoil stall+Eppler ext transition |  |  |  | L/D Max: | 140.486 | at alpha= | 5 | deg
Re: | 4000000 |  |  | Cd Min: | 0.00453 | at alpha= | 1.5 | deg
Mach: | 0.25 |  |  | Cl=0 at alpha= | -1.9262 | deg
|  |  |  | @ Cl=0.1, Cd= | 0.006628
|  |  |  | @ Cl=0.4, Cd= | 0.00457
|  |  |  | @ Cl=0.6, Cd= | 0.09927
alpha (deg) | Cl | Cd | Cm | Cl/Cd
-13.5 | -0.066 | 0.09808 | -0.01 | -0.672
-13 | -0.063 | 0.09706 | -0.01 | -0.65
-12.5 | -0.17 | 0.0914 | -0.01 | -1.855
-12 | -0.233 | 0.08613 | -0.01 | -2.711
-11.5 | -0.287 | 0.08084 | -0.01 | -3.555
-11 | -0.335 | 0.07565 | -0.01 | -4.426
-10.5 | -0.376 | 0.0713 | -0.01 | -5.269
-10 | -0.403 | 0.06801 | -0.01 | -5.92
-9.5 | -0.421 | 0.06392 | -0.01 | -6.583
-9 | -0.432 | 0.05956 | -0.011 | -7.254
-8.5 | -0.436 | 0.05584 | -0.011 | -7.808
-8 | -0.433 | 0.05087 | -0.011 | -8.509
-7.5 | -0.422 | 0.04777 | -0.012 | -8.841
-7 | -0.406 | 0.04415 | -0.012 | -9.184
-6.5 | -0.382 | 0.04129 | -0.013 | -9.252
-6 | -0.354 | 0.03792 | -0.014 | -9.34
-5.5 | -0.395 | 0.00789 | -0.027 | -50.096
-5 | -0.348 | 0.00771 | -0.027 | -45.193
-4.5 | -0.297 | 0.0075 | -0.028 | -39.631
-4 | -0.243 | 0.00732 | -0.028 | -33.194
-3.5 | -0.186 | 0.00717 | -0.028 | -25.928
-3 | -0.128 | 0.00703 | -0.029 | -18.16
-2.5 | -0.069 | 0.00687 | -0.029 | -9.964
-2 | -0.009 | 0.00675 | -0.03 | -1.277
-1.5 | 0.052 | 0.0067 | -0.03 | 7.728
-1 | 0.112 | 0.00661 | -0.031 | 17.01
-0.5 | 0.173 | 0.00654 | -0.031 | 26.495
0 | 0.234 | 0.00474 | -0.031 | 49.452
0.5 | 0.295 | 0.00472 | -0.032 | 62.459
1 | 0.355 | 0.00469 | -0.032 | 75.67
1.5 | 0.415 | 0.00453 | -0.033 | 91.608
2 | 0.476 | 0.00456 | -0.033 | 104.353
2.5 | 0.536 | 0.00462 | -0.034 | 116.096
3 | 0.596 | 0.00484 | -0.034 | 123.043
3.5 | 0.655 | 0.00516 | -0.035 | 126.855
4 | 0.713 | 0.00541 | -0.035 | 131.881
4.5 | 0.771 | 0.00579 | -0.036 | 133.125
5 | 0.827 | 0.00588 | -0.036 | 140.486
5.5 | 0.88 | 0.00764 | -0.037 | 115.156
6 | 0.931 | 0.00944 | -0.037 | 98.629
6.5 | 0.977 | 0.00992 | -0.038 | 98.52
7 | 1.018 | 0.01046 | -0.038 | 97.405
7.5 | 1.053 | 0.01108 | -0.038 | 95.076
8 | 1.079 | 0.01179 | -0.039 | 91.523
8.5 | 1.089 | 0.01261 | -0.039 | 86.427
9 | 1.087 | 0.01349 | -0.039 | 80.569
9.5 | 1.069 | 0.01463 | -0.04 | 73.063
10 | 1.036 | 0.01609 | -0.04 | 64.399
10.5 | 0.983 | 0.0186 | -0.04 | 52.874
11 | 0.889 | 0.02785 | -0.038 | 31.9
11.5 | 0.729 | 0.0707 | -0.026 | 10.315
12 | 0.654 | 0.08054 | -0.022 | 8.118
12.5 | 0.577 | 0.08671 | -0.021 | 6.657
13 | 0.496 | 0.09177 | -0.022 | 5.403
13.5 | 0.408 | 0.09927 | -0.021 | 4.108

## 70. Re 4M Mach 0.25 (2)
BIGFOIL.COM POLAR EXPORT
NACA64-410 a=0.0
NACA64-410 a=0.0 |  |  |  | Cl Max: | 1.4623 | at alpha= | 13.5 | deg
XFOIL ncrit=9 |  |  |  | L/D Max: | 141.37 | at alpha= | 3 | deg
Re: | 4000000 |  |  | Cd Min: | 0.25381 | at alpha= | -20 | deg
Mach: | 0.25 |  |  | Cl=0 at alpha= | -1.9966 | deg
|  |  |  | @ Cl=0.1, Cd= | 0.0058544
|  |  |  | @ Cl=0.4, Cd= | 0.0038715
|  |  |  | @ Cl=0.6, Cd= | 0.0043061
alpha (deg) | Cl | Cd | Cm | Cl/Cd
-20 | -0.7704 | 0.25381 | 0.0738 | -3.0353
-19.5 | -0.7514 | 0.24729 | 0.0692 | -3.0385
-19 | -0.7323 | 0.24062 | 0.0647 | -3.0434
-18.5 | -0.7133 | 0.23377 | 0.0602 | -3.0513
-18 | -0.6938 | 0.22638 | 0.0559 | -3.0648
-17.5 | -0.675 | 0.21907 | 0.0515 | -3.0812
-17 | -0.6566 | 0.21162 | 0.0471 | -3.1027
-16.5 | -0.6381 | 0.20416 | 0.0428 | -3.1255
-16 | -0.6206 | 0.19633 | 0.0385 | -3.161
-15.5 | -0.6031 | 0.18867 | 0.0342 | -3.1966
-15 | -0.5886 | 0.1804 | 0.0299 | -3.2627
-14.5 | -0.5743 | 0.17161 | 0.0254 | -3.3465
-14 | -0.5619 | 0.16213 | 0.0209 | -3.4657
-13.5 | -0.5476 | 0.1541 | 0.0168 | -3.5535
-13 | -0.5283 | 0.1486 | 0.0132 | -3.5552
-12.5 | -0.5151 | 0.14061 | 0.0092 | -3.6633
-12 | -0.5187 | 0.12717 | 0.0037 | -4.0788
-11 | -0.5058 | 0.10995 | -0.0045 | -4.6003
-10.5 | -0.5007 | 0.09866 | -0.0123 | -5.075
-10 | -0.4943 | 0.09143 | -0.0158 | -5.4063
-9.5 | -0.5208 | 0.07808 | -0.0232 | -6.6701
-9 | -0.5555 | 0.06607 | -0.0332 | -8.4077
-8 | -0.7046 | 0.01248 | -0.0367 | -56.4583
-7.5 | -0.647 | 0.01147 | -0.0359 | -56.408
-7 | -0.591 | 0.01007 | -0.035 | -58.6892
-6.5 | -0.5317 | 0.00959 | -0.0345 | -55.4432
-6 | -0.4724 | 0.00916 | -0.0342 | -51.5721
-5.5 | -0.4136 | 0.00864 | -0.0338 | -47.8704
-5 | -0.3544 | 0.00826 | -0.0336 | -42.9056
-4.5 | -0.2974 | 0.00729 | -0.0332 | -40.7956
-4 | -0.2379 | 0.00703 | -0.0332 | -33.8407
-3.5 | -0.1785 | 0.00676 | -0.0333 | -26.4053
-3 | -0.1191 | 0.00653 | -0.0334 | -18.2389
-2.5 | -0.0599 | 0.0062 | -0.0335 | -9.6613
-2 | -0.0004 | 0.00605 | -0.0338 | -0.066116
-1.5 | 0.0591 | 0.00593 | -0.0341 | 9.9663
-0.5 | 0.1782 | 0.00571 | -0.0349 | 31.2084
0.5 | 0.293 | 0.00417 | -0.0358 | 70.2638
1 | 0.3518 | 0.00397 | -0.0362 | 88.6146
1.5 | 0.4105 | 0.00385 | -0.0365 | 106.6234
2 | 0.47 | 0.00391 | -0.0369 | 120.2046
2.5 | 0.5293 | 0.00401 | -0.0372 | 131.995
3 | 0.5881 | 0.00416 | -0.0375 | 141.3702
3.5 | 0.6435 | 0.00484 | -0.0375 | 132.9545
4 | 0.6988 | 0.00542 | -0.0373 | 128.9299
4.5 | 0.7515 | 0.0061 | -0.0366 | 123.1967
5 | 0.8021 | 0.00679 | -0.0353 | 118.1296
5.5 | 0.8645 | 0.00757 | -0.0367 | 114.2008
6 | 0.9203 | 0.00813 | -0.0365 | 113.198
6.5 | 0.9763 | 0.00863 | -0.0362 | 113.1286
7 | 1.0317 | 0.00919 | -0.0358 | 112.2633
7.5 | 1.0873 | 0.00968 | -0.0353 | 112.3244
8 | 1.1415 | 0.01031 | -0.0346 | 110.7177
8.5 | 1.195 | 0.01096 | -0.0337 | 109.0328
9 | 1.2468 | 0.01172 | -0.0326 | 106.3823
9.5 | 1.296 | 0.01266 | -0.031 | 102.3697
10 | 1.3409 | 0.01383 | -0.0288 | 96.9559
10.5 | 1.3845 | 0.01494 | -0.0263 | 92.6707
11 | 1.4214 | 0.0163 | -0.023 | 87.2025
11.5 | 1.4415 | 0.01783 | -0.017 | 80.8469
12 | 1.4548 | 0.0199 | -0.0113 | 73.1055
12.5 | 1.4552 | 0.02339 | -0.0059 | 62.2146
13 | 1.4602 | 0.02717 | -0.0023 | 53.7431
13.5 | 1.4623 | 0.03162 | 0.0003 | 46.246
14 | 1.4283 | 0.04006 | 0.0019 | 35.654
14.5 | 1.4113 | 0.04776 | 0.0013 | 29.5498
15 | 1.3683 | 0.05981 | -0.0023 | 22.8774
15.5 | 1.3561 | 0.06911 | -0.0062 | 19.6223
16 | 1.3055 | 0.08575 | -0.0151 | 15.2245
16.5 | 1.2743 | 0.10096 | -0.024 | 12.6218
17 | 1.2344 | 0.11917 | -0.0352 | 10.3583
17.5 | 1.1851 | 0.14059 | -0.0482 | 8.4295
18 | 1.1422 | 0.16139 | -0.0609 | 7.0773
18.5 | 1.1109 | 0.18027 | -0.0726 | 6.1624

## 71. Re 4M Mach 0.50 (1)
BIGFOIL.COM POLAR EXPORT
NACA64-410 a=0.0
NACA64-410 a=0.0 |  |  |  | Cl Max: | 1.153 | at alpha= | 20 | deg
JavaFoil+Calcfoil stall+Eppler ext transition |  |  |  | L/D Max: | 142.356 | at alpha= | 4 | deg
Re: | 4000000 |  |  | Cd Min: | 0.00463 | at alpha= | 1 | deg
Mach: | 0.5 |  |  | Cl=0 at alpha= | -1.9265 | deg
|  |  |  | @ Cl=0.1, Cd= | 0.0065548
|  |  |  | @ Cl=0.4, Cd= | 0.0046305
|  |  |  | @ Cl=0.6, Cd= | 0.0048534
alpha (deg) | Cl | Cd | Cm | Cl/Cd
-20 | -0.97 | 0.15946 | -0.011 | -6.085
-19.5 | -0.944 | 0.15553 | -0.011 | -6.069
-19 | -0.918 | 0.15007 | -0.011 | -6.114
-18.5 | -0.891 | 0.14834 | -0.011 | -6.009
-18 | -0.865 | 0.14368 | -0.012 | -6.022
-17.5 | -0.839 | 0.13701 | -0.012 | -6.124
-17 | -0.811 | 0.13107 | -0.011 | -6.186
-16.5 | -0.784 | 0.13007 | -0.011 | -6.028
-16 | -0.758 | 0.12332 | -0.012 | -6.145
-15.5 | -0.731 | 0.12194 | -0.012 | -5.997
-15 | -0.705 | 0.11469 | -0.012 | -6.145
-14.5 | -0.678 | 0.10951 | -0.012 | -6.193
-14 | -0.651 | 0.10467 | -0.012 | -6.215
-13.5 | -0.624 | 0.09555 | -0.012 | -6.53
-13 | -0.598 | 0.08896 | -0.012 | -6.717
-12.5 | -0.571 | 0.08119 | -0.012 | -7.031
-12 | -0.544 | 0.07588 | -0.013 | -7.173
-11.5 | -0.518 | 0.07136 | -0.013 | -7.253
-11 | -0.489 | 0.08362 | -0.012 | -5.852
-10.5 | -0.462 | 0.07271 | -0.012 | -6.36
-10 | -0.436 | 0.0668 | -0.013 | -6.522
-9.5 | -0.409 | 0.0606 | -0.013 | -6.75
-9 | -0.382 | 0.05613 | -0.013 | -6.811
-8.5 | -0.355 | 0.05159 | -0.014 | -6.89
-8 | -0.329 | 0.04862 | -0.014 | -6.763
-7.5 | -0.3 | 0.05534 | -0.013 | -5.43
-7 | -0.273 | 0.05668 | -0.012 | -4.819
-6.5 | -0.247 | 0.04449 | -0.013 | -5.543
-6 | -0.22 | 0.04128 | -0.014 | -5.329
-5.5 | -0.193 | 0.04128 | -0.013 | -4.666
-5 | -0.26 | 0.0383 | -0.013 | -6.796
-4.5 | -0.247 | 0.03518 | -0.014 | -7.02
-4 | -0.211 | 0.03241 | -0.016 | -6.495
-3.5 | -0.203 | 0.00751 | -0.032 | -26.987
-3 | -0.141 | 0.00731 | -0.032 | -19.236
-2.5 | -0.076 | 0.0068 | -0.033 | -11.161
-2 | -0.01 | 0.00666 | -0.033 | -1.44
-1.5 | 0.058 | 0.00663 | -0.034 | 8.697
-1 | 0.125 | 0.00651 | -0.034 | 19.277
-0.5 | 0.194 | 0.00605 | -0.035 | 31.976
0 | 0.262 | 0.00594 | -0.035 | 44.111
0.5 | 0.329 | 0.00464 | -0.036 | 70.976
1 | 0.397 | 0.00463 | -0.036 | 85.601
1.5 | 0.464 | 0.00464 | -0.037 | 99.892
2 | 0.531 | 0.00471 | -0.037 | 112.745
2.5 | 0.598 | 0.00484 | -0.038 | 123.512
3 | 0.665 | 0.00529 | -0.038 | 125.829
3.5 | 0.731 | 0.00563 | -0.039 | 129.754
4 | 0.795 | 0.00558 | -0.039 | 142.356
4.5 | 0.856 | 0.00612 | -0.04 | 139.944
5 | 0.912 | 0.00988 | -0.04 | 92.369
5.5 | 0.965 | 0.01049 | -0.041 | 91.954
6 | 1.009 | 0.01129 | -0.041 | 89.342
6.5 | 1.035 | 0.01216 | -0.041 | 85.151
7 | 1.035 | 0.01336 | -0.042 | 77.447
7.5 | 0.969 | 0.01519 | -0.042 | 63.788
8 | 0.609 | 0.02254 | -0.04 | 26.998
8.5 | 0.667 | 0.01743 | -0.043 | 38.262
9 | 0.587 | 0.05731 | -0.026 | 10.241
9.5 | 0.607 | 0.0675 | -0.02 | 8.986
10 | 0.75 | 0.0218 | -0.044 | 34.41
10.5 | 0.675 | 0.06324 | -0.03 | 10.671
11 | 0.686 | 0.07793 | -0.023 | 8.8
11.5 | 0.713 | 0.07565 | -0.024 | 9.426
12 | 0.738 | 0.08346 | -0.024 | 8.844
12.5 | 0.763 | 0.09097 | -0.024 | 8.393
13 | 0.79 | 0.09942 | -0.026 | 7.95
13.5 | 0.815 | 0.10165 | -0.026 | 8.023
14 | 0.841 | 0.10704 | -0.026 | 7.856
14.5 | 0.869 | 0.11068 | -0.028 | 7.85
15 | 0.896 | 0.12247 | -0.029 | 7.314
15.5 | 0.919 | 0.12013 | -0.028 | 7.652
16 | 0.945 | 0.12631 | -0.029 | 7.485
16.5 | 0.975 | 0.13143 | -0.032 | 7.421
17 | 0.997 | 0.13329 | -0.031 | 7.482
17.5 | 1.023 | 0.13882 | -0.031 | 7.368
18 | 1.051 | 0.14206 | -0.033 | 7.397
18.5 | 1.081 | 0.15041 | -0.035 | 7.188
19 | 1.1 | 0.15139 | -0.033 | 7.268
19.5 | 1.126 | 0.15701 | -0.034 | 7.169
20 | 1.153 | 0.16245 | -0.035 | 7.098

## 72. Re 4M Mach 0.50 (2)
BIGFOIL.COM POLAR EXPORT
NACA64-410 a=0.0
NACA64-410 a=0.0 |  |  |  | Cl Max: | 1.2498 | at alpha= | 8 | deg
XFOIL ncrit=9 |  |  |  | L/D Max: | 150.759 | at alpha= | 3 | deg
Re: | 4000000 |  |  | Cd Min: | 0.27819 | at alpha= | -20 | deg
Mach: | 0.5 |  |  | Cl=0 at alpha= | -2.0059 | deg
|  |  |  | @ Cl=0.1, Cd= | 0.0060581
|  |  |  | @ Cl=0.4, Cd= | 0.0041623
|  |  |  | @ Cl=0.6, Cd= | 0.0042394
alpha (deg) | Cl | Cd | Cm | Cl/Cd
-20 | -0.8453 | 0.27819 | 0.0899 | -3.0386
-19.5 | -0.8222 | 0.27035 | 0.0844 | -3.0412
-19 | -0.7988 | 0.26234 | 0.079 | -3.0449
-18.5 | -0.7747 | 0.25389 | 0.0738 | -3.0513
-18 | -0.7511 | 0.2453 | 0.0685 | -3.062
-17.5 | -0.7279 | 0.23679 | 0.0633 | -3.074
-17 | -0.7048 | 0.22825 | 0.0581 | -3.0878
-16.5 | -0.6816 | 0.21979 | 0.0529 | -3.1011
-16 | -0.6593 | 0.21121 | 0.0479 | -3.1215
-15.5 | -0.6367 | 0.20275 | 0.0429 | -3.1403
-15 | -0.615 | 0.19408 | 0.038 | -3.1688
-14.5 | -0.5946 | 0.18564 | 0.0331 | -3.203
-14 | -0.5745 | 0.17669 | 0.0282 | -3.2515
-13.5 | -0.5552 | 0.16751 | 0.0233 | -3.3144
-13 | -0.5353 | 0.15929 | 0.0187 | -3.3605
-12 | -0.4948 | 0.14292 | 0.0089 | -3.4621
-11.5 | -0.4808 | 0.13492 | 0.0053 | -3.5636
-11 | -0.4661 | 0.12638 | 0.0009 | -3.6881
-10.5 | -0.4536 | 0.11741 | -0.0037 | -3.8634
-10 | -0.4426 | 0.1084 | -0.0085 | -4.083
-9.5 | -0.433 | 0.09974 | -0.0132 | -4.3413
-9 | -0.4263 | 0.09085 | -0.018 | -4.6924
-8 | -0.4184 | 0.07398 | -0.0279 | -5.6556
-7.5 | -0.4131 | 0.06672 | -0.0327 | -6.1915
-7 | -0.4322 | 0.05794 | -0.0402 | -7.4594
-6.5 | -0.4327 | 0.04975 | -0.0448 | -8.6975
-6 | -0.4227 | 0.04125 | -0.0473 | -10.2473
-5.5 | -0.4035 | 0.03171 | -0.0478 | -12.7247
-5 | -0.3676 | 0.0237 | -0.0467 | -15.5105
-4.5 | -0.3214 | 0.01632 | -0.0447 | -19.6936
-4 | -0.27 | 0.00941 | -0.0423 | -28.6929
-3.5 | -0.2033 | 0.00802 | -0.0409 | -25.3491
-3 | -0.1356 | 0.00724 | -0.04 | -18.7293
-2.5 | -0.0672 | 0.00678 | -0.0395 | -9.9115
-2 | 0.0008 | 0.0063 | -0.0392 | 0.12698
-1.5 | 0.0693 | 0.00613 | -0.0392 | 11.3051
-1 | 0.1376 | 0.00597 | -0.0394 | 23.0486
-0.5 | 0.2057 | 0.00586 | -0.0397 | 35.1024
0 | 0.2734 | 0.00569 | -0.04 | 48.0492
0.5 | 0.3365 | 0.00438 | -0.0406 | 76.8265
1 | 0.4036 | 0.00415 | -0.041 | 97.253
1.5 | 0.471 | 0.00406 | -0.0412 | 116.0099
2.5 | 0.6076 | 0.00425 | -0.0418 | 142.9647
3 | 0.6754 | 0.00448 | -0.0419 | 150.7589
3.5 | 0.7381 | 0.00532 | -0.0414 | 138.7406
4.5 | 0.8595 | 0.00706 | -0.0389 | 121.7422
5.5 | 0.9868 | 0.00869 | -0.0362 | 113.5558
6 | 1.052 | 0.00935 | -0.0344 | 112.5134
6.5 | 1.1154 | 0.01015 | -0.032 | 109.8916
7 | 1.1773 | 0.01102 | -0.029 | 106.833
7.5 | 1.2321 | 0.01229 | -0.0245 | 100.2522
8 | 1.2498 | 0.01476 | -0.0151 | 84.6748
8.5 | 1.2357 | 0.01872 | -0.0049 | 66.0096
9 | 1.2182 | 0.02451 | 0.002 | 49.7022
9.5 | 1.1965 | 0.03167 | 0.0062 | 37.7802
10 | 1.167 | 0.04038 | 0.0072 | 28.9004
10.5 | 1.1323 | 0.05074 | 0.0048 | 22.3157
11 | 1.0981 | 0.06268 | -0.0007 | 17.5191
11.5 | 1.0658 | 0.07621 | -0.0088 | 13.985
12 | 1.0372 | 0.09117 | -0.0187 | 11.3765
12.5 | 1.0126 | 0.10702 | -0.0291 | 9.4618
13 | 0.994 | 0.12247 | -0.0383 | 8.1163

## 73. Re 5M Mach 0.00 (1)
BIGFOIL.COM POLAR EXPORT
NACA64-410 a=0.0
NACA64-410 a=0.0 |  |  |  | Cl Max: | 1.115 | at alpha= | 9.5 | deg
JavaFoil+Calcfoil stall+Eppler ext transition |  |  |  | L/D Max: | 131.534 | at alpha= | 5 | deg
Re: | 5000000 |  |  | Cd Min: | 0.00458 | at alpha= | 1 | deg
Mach: | 0 |  |  | Cl=0 at alpha= | -1.931 | deg
|  |  |  | @ Cl=0.1, Cd= | 0.0063861
|  |  |  | @ Cl=0.4, Cd= | 0.0046283
|  |  |  | @ Cl=0.6, Cd= | 0.0049988
alpha (deg) | Cl | Cd | Cm | Cl/Cd
-15.5 | -0.363 | 0.11913 | -0.009 | -3.048
-15 | -0.382 | 0.11255 | -0.009 | -3.392
-14.5 | -0.401 | 0.10668 | -0.009 | -3.756
-14 | -0.419 | 0.10069 | -0.009 | -4.165
-13.5 | -0.438 | 0.0956 | -0.009 | -4.579
-13 | -0.455 | 0.0906 | -0.01 | -5.027
-12.5 | -0.472 | 0.0856 | -0.01 | -5.511
-12 | -0.487 | 0.08143 | -0.01 | -5.975
-11.5 | -0.499 | 0.07724 | -0.01 | -6.46
-11 | -0.509 | 0.07243 | -0.01 | -7.023
-10.5 | -0.515 | 0.06758 | -0.01 | -7.619
-10 | -0.513 | 0.06413 | -0.01 | -8.003
-9.5 | -0.507 | 0.05971 | -0.011 | -8.488
-9 | -0.497 | 0.05609 | -0.011 | -8.854
-8.5 | -0.483 | 0.05245 | -0.011 | -9.201
-8 | -0.465 | 0.04822 | -0.012 | -9.636
-7.5 | -0.443 | 0.04435 | -0.013 | -10
-7 | -0.419 | 0.04063 | -0.014 | -10.307
-6.5 | -0.478 | 0.00791 | -0.025 | -60.408
-6 | -0.436 | 0.00774 | -0.026 | -56.309
-5.5 | -0.39 | 0.0075 | -0.026 | -52.047
-5 | -0.342 | 0.00736 | -0.026 | -46.465
-4.5 | -0.29 | 0.00719 | -0.027 | -40.356
-4 | -0.236 | 0.00702 | -0.027 | -33.693
-3.5 | -0.181 | 0.00689 | -0.028 | -26.232
-3 | -0.124 | 0.00674 | -0.028 | -18.397
-2.5 | -0.066 | 0.00664 | -0.028 | -10.008
-2 | -0.008 | 0.00653 | -0.029 | -1.279
-1.5 | 0.05 | 0.00642 | -0.029 | 7.815
-1 | 0.109 | 0.00638 | -0.03 | 17.073
-0.5 | 0.168 | 0.00632 | -0.03 | 26.56
0 | 0.227 | 0.0049 | -0.031 | 46.383
0.5 | 0.285 | 0.0046 | -0.031 | 61.944
1 | 0.344 | 0.00458 | -0.031 | 75.148
1.5 | 0.402 | 0.00463 | -0.032 | 86.967
2 | 0.461 | 0.00468 | -0.032 | 98.44
2.5 | 0.519 | 0.00483 | -0.033 | 107.444
3 | 0.577 | 0.00491 | -0.033 | 117.467
3.5 | 0.634 | 0.00513 | -0.034 | 123.767
4 | 0.691 | 0.00537 | -0.034 | 128.813
4.5 | 0.747 | 0.00571 | -0.035 | 130.762
5 | 0.802 | 0.0061 | -0.035 | 131.534
5.5 | 0.855 | 0.00717 | -0.035 | 119.292
6 | 0.906 | 0.00741 | -0.036 | 122.317
6.5 | 0.953 | 0.00774 | -0.036 | 123.226
7 | 0.997 | 0.00958 | -0.037 | 104.09
7.5 | 1.037 | 0.01008 | -0.037 | 102.878
8 | 1.071 | 0.01063 | -0.038 | 100.724
8.5 | 1.094 | 0.01122 | -0.038 | 97.465
9 | 1.109 | 0.01185 | -0.038 | 93.505
9.5 | 1.115 | 0.01258 | -0.039 | 88.612
10 | 1.111 | 0.0136 | -0.039 | 81.7
10.5 | 1.099 | 0.01474 | -0.039 | 74.568
11 | 1.08 | 0.0158 | -0.04 | 68.358
11.5 | 1.053 | 0.01728 | -0.04 | 60.925
12 | 1.014 | 0.02008 | -0.04 | 50.509
12.5 | 0.974 | 0.02245 | -0.04 | 43.4
13 | 0.925 | 0.02669 | -0.04 | 34.676
13.5 | 0.84 | 0.04614 | -0.037 | 18.213
14 | 0.732 | 0.09481 | -0.024 | 7.723
14.5 | 0.702 | 0.09465 | -0.027 | 7.413

## 74. Re 5M Mach 0.00 (2)
BIGFOIL.COM POLAR EXPORT
NACA64-410 a=0.0
NACA64-410 a=0.0 |  |  |  | Cl Max: | 1.6449 | at alpha= | 17 | deg
XFOIL ncrit=9 |  |  |  | L/D Max: | 138.024 | at alpha= | 3 | deg
Re: | 5000000 |  |  | Cd Min: | 0.08823 | at alpha= | 20 | deg
Mach: | 0 |  |  | Cl=0 at alpha= | -1.9895 | deg
|  |  |  | @ Cl=0.1, Cd= | 0.0056073
|  |  |  | @ Cl=0.4, Cd= | 0.0036955
|  |  |  | @ Cl=0.6, Cd= | 0.0045382
alpha (deg) | Cl | Cd | Cm | Cl/Cd
-15 | -1.3184 | 0.02818 | -0.0403 | -46.785
-14.5 | -1.29 | 0.02539 | -0.0386 | -50.8074
-14 | -1.2587 | 0.02246 | -0.037 | -56.0419
-13.5 | -1.2264 | 0.01911 | -0.0354 | -64.1758
-12.5 | -1.1438 | 0.01562 | -0.0325 | -73.2266
-12 | -1.0965 | 0.01452 | -0.0317 | -75.5165
-11.5 | -1.0469 | 0.01359 | -0.0312 | -77.0346
-10.5 | -0.9436 | 0.01217 | -0.0306 | -77.5349
-10 | -0.8929 | 0.01105 | -0.0301 | -80.8054
-9.5 | -0.8395 | 0.01047 | -0.03 | -80.1815
-9 | -0.7855 | 0.00999 | -0.03 | -78.6286
-8.5 | -0.7308 | 0.00961 | -0.03 | -76.0458
-8 | -0.6755 | 0.00932 | -0.0301 | -72.4785
-7.5 | -0.6217 | 0.00859 | -0.0299 | -72.3749
-7 | -0.5666 | 0.00816 | -0.03 | -69.4363
-6.5 | -0.5107 | 0.00788 | -0.0301 | -64.8096
-6 | -0.4547 | 0.00759 | -0.0303 | -59.9078
-5.5 | -0.3985 | 0.00735 | -0.0305 | -54.2177
-5 | -0.3419 | 0.00715 | -0.0307 | -47.8182
-4.5 | -0.2862 | 0.00664 | -0.0308 | -43.1024
-4 | -0.2294 | 0.00644 | -0.0311 | -35.6211
-3.5 | -0.1725 | 0.00624 | -0.0314 | -27.6442
-3 | -0.1154 | 0.0061 | -0.0317 | -18.918
-2.5 | -0.0584 | 0.00589 | -0.032 | -9.9151
-2 | -0.0012 | 0.00577 | -0.0324 | -0.20797
-1.5 | 0.0561 | 0.00568 | -0.0328 | 9.8768
-0.5 | 0.1708 | 0.00549 | -0.0336 | 31.1111
0 | 0.2277 | 0.0052 | -0.034 | 43.7885
0.5 | 0.2823 | 0.00411 | -0.0346 | 68.6861
1 | 0.339 | 0.00386 | -0.035 | 87.8238
1.5 | 0.3955 | 0.00369 | -0.0354 | 107.1816
2 | 0.4526 | 0.00376 | -0.0358 | 120.3723
2.5 | 0.5096 | 0.00389 | -0.0362 | 131.0026
3 | 0.5659 | 0.0041 | -0.0365 | 138.0244
3.5 | 0.6196 | 0.00479 | -0.0367 | 129.3528
4 | 0.6736 | 0.00529 | -0.0368 | 127.3346
4.5 | 0.726 | 0.0059 | -0.0366 | 123.0508
5 | 0.7765 | 0.00646 | -0.0359 | 120.2012
5.5 | 0.8289 | 0.00703 | -0.0357 | 117.909
6 | 0.8867 | 0.00754 | -0.0367 | 117.5995
6.5 | 0.9405 | 0.00798 | -0.0368 | 117.8571
7 | 0.994 | 0.00841 | -0.0369 | 118.1926
7.5 | 1.0473 | 0.00883 | -0.0369 | 118.607
8 | 1.0995 | 0.00935 | -0.0368 | 117.5936
8.5 | 1.1517 | 0.0098 | -0.0368 | 117.5204
9 | 1.2023 | 0.0104 | -0.0365 | 115.6058
9.5 | 1.2526 | 0.01097 | -0.0362 | 114.1841
10 | 1.3008 | 0.01168 | -0.0356 | 111.3699
10.5 | 1.3466 | 0.01256 | -0.0347 | 107.2134
11 | 1.3927 | 0.01329 | -0.0338 | 104.7931
11.5 | 1.4364 | 0.01413 | -0.0327 | 101.6561
12 | 1.4772 | 0.01507 | -0.0311 | 98.0226
12.5 | 1.5127 | 0.01623 | -0.0288 | 93.2039
13 | 1.5363 | 0.01764 | -0.0246 | 87.0918
13.5 | 1.5529 | 0.01895 | -0.0196 | 81.9472
14 | 1.576 | 0.02025 | -0.0163 | 77.8272
14.5 | 1.592 | 0.02229 | -0.013 | 71.4222
15 | 1.6088 | 0.02451 | -0.0104 | 65.6385
15.5 | 1.6245 | 0.02706 | -0.0083 | 60.0333
16 | 1.6328 | 0.03045 | -0.0063 | 53.6223
16.5 | 1.6408 | 0.03416 | -0.0051 | 48.0328
17 | 1.6449 | 0.03853 | -0.0044 | 42.6914
17.5 | 1.6427 | 0.04388 | -0.0043 | 37.4362
18 | 1.6368 | 0.05019 | -0.0051 | 32.6121
18.5 | 1.6283 | 0.05734 | -0.0069 | 28.3973
19 | 1.6148 | 0.06583 | -0.0098 | 24.5298
19.5 | 1.5875 | 0.0771 | -0.0145 | 20.5901
20 | 1.5664 | 0.08823 | -0.0199 | 17.7536

## 75. Re 5M Mach 0.10 (1)
BIGFOIL.COM POLAR EXPORT
NACA64-410 a=0.0
NACA64-410 a=0.0 |  |  |  | Cl Max: | 1.11 | at alpha= | 9.5 | deg
JavaFoil+Calcfoil stall+Eppler ext transition |  |  |  | L/D Max: | 131.42 | at alpha= | 4.5 | deg
Re: | 5000000 |  |  | Cd Min: | 0.00459 | at alpha= | 0.5 | deg
Mach: | 0.1 |  |  | Cl=0 at alpha= | -1.931 | deg
|  |  |  | @ Cl=0.1, Cd= | 0.0064037
|  |  |  | @ Cl=0.4, Cd= | 0.0046186
|  |  |  | @ Cl=0.6, Cd= | 0.0050055
alpha (deg) | Cl | Cd | Cm | Cl/Cd
-15 | -0.34 | 0.1143 | -0.009 | -2.973
-14.5 | -0.361 | 0.1088 | -0.009 | -3.318
-14 | -0.383 | 0.10067 | -0.009 | -3.8
-13.5 | -0.404 | 0.0959 | -0.009 | -4.21
-13 | -0.425 | 0.09101 | -0.01 | -4.665
-12.5 | -0.444 | 0.0854 | -0.01 | -5.202
-12 | -0.462 | 0.08167 | -0.01 | -5.662
-11.5 | -0.478 | 0.07696 | -0.01 | -6.215
-11 | -0.491 | 0.07263 | -0.01 | -6.764
-10.5 | -0.501 | 0.06855 | -0.01 | -7.306
-10 | -0.502 | 0.06486 | -0.01 | -7.74
-9.5 | -0.498 | 0.061 | -0.011 | -8.165
-9 | -0.49 | 0.05635 | -0.011 | -8.694
-8.5 | -0.478 | 0.05299 | -0.011 | -9.017
-8 | -0.462 | 0.04852 | -0.012 | -9.511
-7.5 | -0.441 | 0.04502 | -0.013 | -9.796
-7 | -0.417 | 0.04163 | -0.014 | -10.01
-6.5 | -0.478 | 0.00792 | -0.025 | -60.314
-6 | -0.437 | 0.00774 | -0.026 | -56.383
-5.5 | -0.391 | 0.0076 | -0.026 | -51.519
-5 | -0.343 | 0.00741 | -0.026 | -46.293
-4.5 | -0.291 | 0.00719 | -0.027 | -40.539
-4 | -0.237 | 0.00704 | -0.027 | -33.717
-3.5 | -0.182 | 0.00688 | -0.028 | -26.377
-3 | -0.125 | 0.00676 | -0.028 | -18.422
-2.5 | -0.067 | 0.00663 | -0.029 | -10.075
-2 | -0.008 | 0.00652 | -0.029 | -1.288
-1.5 | 0.05 | 0.00648 | -0.029 | 7.774
-1 | 0.109 | 0.00639 | -0.03 | 17.125
-0.5 | 0.169 | 0.00633 | -0.03 | 26.641
0 | 0.228 | 0.00489 | -0.031 | 46.682
0.5 | 0.287 | 0.00459 | -0.031 | 62.459
1 | 0.346 | 0.0046 | -0.032 | 75.078
1.5 | 0.404 | 0.00462 | -0.032 | 87.541
2 | 0.463 | 0.00467 | -0.032 | 99.245
2.5 | 0.522 | 0.00482 | -0.033 | 108.092
3 | 0.58 | 0.00494 | -0.033 | 117.293
3.5 | 0.638 | 0.00513 | -0.034 | 124.294
4 | 0.695 | 0.0054 | -0.034 | 128.737
4.5 | 0.751 | 0.00571 | -0.035 | 131.42
5 | 0.806 | 0.00616 | -0.035 | 130.883
5.5 | 0.859 | 0.00717 | -0.036 | 119.701
6 | 0.91 | 0.00741 | -0.036 | 122.828
6.5 | 0.957 | 0.00929 | -0.037 | 103.083
7 | 1.001 | 0.00966 | -0.037 | 103.583
7.5 | 1.041 | 0.01016 | -0.037 | 102.438
8 | 1.073 | 0.01073 | -0.038 | 99.991
8.5 | 1.094 | 0.01134 | -0.038 | 96.505
9 | 1.107 | 0.012 | -0.039 | 92.245
9.5 | 1.11 | 0.01283 | -0.039 | 86.556
10 | 1.103 | 0.01388 | -0.039 | 79.514
10.5 | 1.087 | 0.01511 | -0.04 | 71.963
11 | 1.064 | 0.01617 | -0.04 | 65.813
11.5 | 1.031 | 0.01801 | -0.04 | 57.224
12 | 0.99 | 0.02008 | -0.04 | 49.331
12.5 | 0.937 | 0.02446 | -0.04 | 38.314
13 | 0.879 | 0.03059 | -0.039 | 28.734
13.5 | 0.767 | 0.06593 | -0.033 | 11.634
14 | 0.698 | 0.09079 | -0.026 | 7.688
14.5 | 0.654 | 0.0986 | -0.025 | 6.638

## 76. Re 5M Mach 0.10 (2)
BIGFOIL.COM POLAR EXPORT
NACA64-410 a=0.0
NACA64-410 a=0.0 |  |  |  | Cl Max: | 1.618 | at alpha= | 16.5 | deg
XFOIL ncrit=9 |  |  |  | L/D Max: | 138.54 | at alpha= | 3 | deg
Re: | 5000000 |  |  | Cd Min: | 0.10865 | at alpha= | 20 | deg
Mach: | 0.1 |  |  | Cl=0 at alpha= | -1.9896 | deg
|  |  |  | @ Cl=0.1, Cd= | 0.0056146
|  |  |  | @ Cl=0.4, Cd= | 0.0037026
|  |  |  | @ Cl=0.6, Cd= | 0.0045067
alpha (deg) | Cl | Cd | Cm | Cl/Cd
-13.5 | -1.1898 | 0.02805 | -0.0407 | -42.4171
-13 | -1.1743 | 0.02187 | -0.0384 | -53.6946
-12.5 | -1.1472 | 0.01787 | -0.0355 | -64.197
-12 | -1.1039 | 0.01589 | -0.0342 | -69.4714
-11.5 | -1.0553 | 0.01454 | -0.0333 | -72.5791
-10.5 | -0.9521 | 0.01267 | -0.0322 | -75.146
-10 | -0.9 | 0.01167 | -0.0317 | -77.1208
-9.5 | -0.847 | 0.01077 | -0.0312 | -78.6444
-9 | -0.7924 | 0.01023 | -0.031 | -77.4585
-8.5 | -0.737 | 0.00979 | -0.0309 | -75.2809
-8 | -0.6812 | 0.00944 | -0.0309 | -72.161
-7.5 | -0.6261 | 0.00887 | -0.0307 | -70.5862
-7 | -0.5709 | 0.00827 | -0.0306 | -69.0326
-6.5 | -0.5145 | 0.00798 | -0.0307 | -64.4737
-6 | -0.458 | 0.00767 | -0.0308 | -59.7132
-5.5 | -0.4013 | 0.00741 | -0.0309 | -54.1565
-5 | -0.3443 | 0.00719 | -0.0311 | -47.886
-4.5 | -0.2881 | 0.00667 | -0.0311 | -43.1934
-4 | -0.2309 | 0.00646 | -0.0314 | -35.743
-3.5 | -0.1736 | 0.00626 | -0.0317 | -27.7316
-3 | -0.1161 | 0.00611 | -0.032 | -19.0016
-2.5 | -0.0587 | 0.0059 | -0.0322 | -9.9492
-2 | -0.0012 | 0.00578 | -0.0326 | -0.20761
-1.5 | 0.0565 | 0.00569 | -0.033 | 9.9297
-1 | 0.1142 | 0.00559 | -0.0334 | 20.4293
-0.5 | 0.1719 | 0.0055 | -0.0338 | 31.2545
0 | 0.2292 | 0.00522 | -0.0342 | 43.908
0.5 | 0.284 | 0.00411 | -0.0348 | 69.0998
1 | 0.341 | 0.00387 | -0.0352 | 88.1137
1.5 | 0.3979 | 0.0037 | -0.0356 | 107.5405
2 | 0.4554 | 0.00377 | -0.036 | 120.7958
2.5 | 0.5127 | 0.0039 | -0.0364 | 131.4615
3 | 0.5694 | 0.00411 | -0.0367 | 138.5401
3.5 | 0.6234 | 0.00481 | -0.0369 | 129.605
4 | 0.6776 | 0.00532 | -0.0369 | 127.3684
4.5 | 0.7304 | 0.00593 | -0.0367 | 123.1703
5 | 0.7811 | 0.00651 | -0.036 | 119.9846
5.5 | 0.8339 | 0.00707 | -0.0358 | 117.9491
6 | 0.8922 | 0.00758 | -0.0368 | 117.7045
6.5 | 0.9464 | 0.00802 | -0.0368 | 118.005
7 | 1.0003 | 0.00847 | -0.0368 | 118.0992
7.5 | 1.054 | 0.00889 | -0.0368 | 118.5602
8 | 1.1065 | 0.00943 | -0.0366 | 117.3383
8.5 | 1.1592 | 0.00989 | -0.0365 | 117.2093
9 | 1.2101 | 0.01051 | -0.0361 | 115.138
9.5 | 1.2602 | 0.01115 | -0.0356 | 113.0224
10 | 1.3088 | 0.01188 | -0.0349 | 110.1684
10.5 | 1.355 | 0.01275 | -0.0338 | 106.2745
11 | 1.4008 | 0.01355 | -0.0327 | 103.3801
11.5 | 1.4438 | 0.01446 | -0.0313 | 99.8479
12 | 1.4833 | 0.0155 | -0.0293 | 95.6968
12.5 | 1.5133 | 0.01697 | -0.026 | 89.175
13 | 1.5321 | 0.0182 | -0.0208 | 84.1813
13.5 | 1.5495 | 0.01975 | -0.0163 | 78.4557
14 | 1.5708 | 0.02139 | -0.0131 | 73.4362
14.5 | 1.585 | 0.02379 | -0.0099 | 66.6246
15 | 1.598 | 0.02656 | -0.0073 | 60.1657
15.5 | 1.6114 | 0.02956 | -0.0054 | 54.5129
16 | 1.6143 | 0.03375 | -0.0037 | 47.8311
16.5 | 1.618 | 0.03823 | -0.0029 | 42.3228
17 | 1.6165 | 0.04361 | -0.0028 | 37.0672
17.5 | 1.6078 | 0.05033 | -0.0036 | 31.9452
18 | 1.5943 | 0.0583 | -0.0057 | 27.3465
18.5 | 1.5781 | 0.06735 | -0.0089 | 23.4313
19 | 1.5531 | 0.07861 | -0.0139 | 19.757
19.5 | 1.5126 | 0.09349 | -0.0215 | 16.1793
20 | 1.4772 | 0.10865 | -0.0301 | 13.596

## 77. Re 5M Mach 0.25 (1)
BIGFOIL.COM POLAR EXPORT
NACA64-410 a=0.0
NACA64-410 a=0.0 |  |  |  | Cl Max: | 1.092 | at alpha= | 8.5 | deg
JavaFoil+Calcfoil stall+Eppler ext transition |  |  |  | L/D Max: | 137.975 | at alpha= | 5 | deg
Re: | 5000000 |  |  | Cd Min: | 0.00447 | at alpha= | 1.5 | deg
Mach: | 0.25 |  |  | Cl=0 at alpha= | -1.9262 | deg
|  |  |  | @ Cl=0.1, Cd= | 0.006438
|  |  |  | @ Cl=0.4, Cd= | 0.0045075
|  |  |  | @ Cl=0.6, Cd= | 0.09666
alpha (deg) | Cl | Cd | Cm | Cl/Cd
-11 | -0.335 | 0.07473 | -0.01 | -4.481
-10.5 | -0.376 | 0.07057 | -0.01 | -5.325
-10 | -0.403 | 0.06619 | -0.011 | -6.084
-9.5 | -0.421 | 0.06324 | -0.011 | -6.657
-9 | -0.432 | 0.05839 | -0.011 | -7.404
-8.5 | -0.436 | 0.05539 | -0.011 | -7.875
-8 | -0.433 | 0.05069 | -0.012 | -8.544
-7.5 | -0.423 | 0.04729 | -0.012 | -8.936
-7 | -0.406 | 0.04389 | -0.013 | -9.246
-6.5 | -0.383 | 0.04044 | -0.014 | -9.47
-6 | -0.438 | 0.0078 | -0.026 | -56.128
-5.5 | -0.395 | 0.00771 | -0.027 | -51.305
-5 | -0.348 | 0.0075 | -0.027 | -46.469
-4.5 | -0.297 | 0.00729 | -0.028 | -40.772
-4 | -0.243 | 0.00711 | -0.028 | -34.133
-3.5 | -0.186 | 0.00695 | -0.028 | -26.753
-3 | -0.128 | 0.00681 | -0.029 | -18.74
-2.5 | -0.069 | 0.0067 | -0.029 | -10.231
-2 | -0.009 | 0.00656 | -0.03 | -1.315
-1.5 | 0.052 | 0.00651 | -0.03 | 7.952
-1 | 0.112 | 0.00642 | -0.031 | 17.521
-0.5 | 0.173 | 0.00636 | -0.031 | 27.253
0 | 0.235 | 0.00465 | -0.032 | 50.493
0.5 | 0.295 | 0.00463 | -0.032 | 63.663
1 | 0.355 | 0.00462 | -0.032 | 76.901
1.5 | 0.415 | 0.00447 | -0.033 | 92.841
2 | 0.476 | 0.0047 | -0.033 | 101.202
2.5 | 0.536 | 0.00474 | -0.034 | 113.034
3 | 0.596 | 0.00501 | -0.034 | 118.868
3.5 | 0.655 | 0.00521 | -0.035 | 125.755
4 | 0.713 | 0.00551 | -0.035 | 129.553
4.5 | 0.771 | 0.0059 | -0.036 | 130.64
5 | 0.827 | 0.00599 | -0.036 | 137.975
5.5 | 0.88 | 0.00733 | -0.037 | 120.062
6 | 0.932 | 0.00915 | -0.037 | 101.796
6.5 | 0.978 | 0.00959 | -0.038 | 101.994
7 | 1.02 | 0.01009 | -0.038 | 100.998
7.5 | 1.055 | 0.01067 | -0.038 | 98.84
8 | 1.081 | 0.01135 | -0.039 | 95.224
8.5 | 1.092 | 0.01211 | -0.039 | 90.168
9 | 1.089 | 0.01295 | -0.04 | 84.079
9.5 | 1.072 | 0.01401 | -0.04 | 76.503
10 | 1.039 | 0.01535 | -0.04 | 67.685
10.5 | 0.987 | 0.01764 | -0.04 | 55.921
11 | 0.913 | 0.0217 | -0.04 | 42.067
11.5 | 0.818 | 0.03013 | -0.038 | 27.15
12 | 0.657 | 0.07732 | -0.024 | 8.501
12.5 | 0.579 | 0.08458 | -0.023 | 6.84
13 | 0.497 | 0.08975 | -0.023 | 5.535
13.5 | 0.408 | 0.09666 | -0.022 | 4.221

## 78. Re 5M Mach 0.25 (2)
BIGFOIL.COM POLAR EXPORT
NACA64-410 a=0.0
NACA64-410 a=0.0 |  |  |  | Cl Max: | 1.48 | at alpha= | 13 | deg
XFOIL ncrit=9 |  |  |  | L/D Max: | 140.813 | at alpha= | 3 | deg
Re: | 5000000 |  |  | Cd Min: | 0.16204 | at alpha= | -14 | deg
Mach: | 0.25 |  |  | Cl=0 at alpha= | -1.9925 | deg
|  |  |  | @ Cl=0.1, Cd= | 0.0056469
|  |  |  | @ Cl=0.4, Cd= | 0.0037894
|  |  |  | @ Cl=0.6, Cd= | 0.0043276
alpha (deg) | Cl | Cd | Cm | Cl/Cd
-14 | -0.5617 | 0.16204 | 0.0208 | -3.4664
-13.5 | -0.5491 | 0.15317 | 0.0165 | -3.5849
-11.5 | -0.5334 | 0.11393 | -0.0011 | -4.6818
-11 | -0.5118 | 0.10584 | -0.0083 | -4.8356
-10.5 | -0.5186 | 0.09507 | -0.0136 | -5.4549
-10 | -0.5176 | 0.08673 | -0.0182 | -5.9679
-9.5 | -0.5784 | 0.06803 | -0.0312 | -8.5021
-9 | -0.822 | 0.01421 | -0.0384 | -57.8466
-8.5 | -0.7703 | 0.01169 | -0.0369 | -65.8939
-8 | -0.7118 | 0.0108 | -0.036 | -65.9074
-7.5 | -0.6528 | 0.01011 | -0.0353 | -64.5697
-7 | -0.5933 | 0.0096 | -0.0347 | -61.8021
-6.5 | -0.5359 | 0.00858 | -0.034 | -62.4592
-6 | -0.476 | 0.00828 | -0.0337 | -57.4879
-5.5 | -0.4168 | 0.00783 | -0.0334 | -53.2312
-5 | -0.3573 | 0.00749 | -0.0332 | -47.7036
-4.5 | -0.2985 | 0.00701 | -0.033 | -42.582
-4 | -0.2394 | 0.00661 | -0.033 | -36.2179
-3.5 | -0.1797 | 0.00638 | -0.0331 | -28.1661
-3 | -0.1201 | 0.00617 | -0.0333 | -19.4652
-2.5 | -0.0605 | 0.00596 | -0.0335 | -10.151
-2 | -0.0009 | 0.00581 | -0.0337 | -0.15491
-1.5 | 0.0587 | 0.00573 | -0.0341 | 10.2443
-1 | 0.1183 | 0.00561 | -0.0344 | 21.0873
-0.5 | 0.1779 | 0.00552 | -0.0348 | 32.2283
0 | 0.2371 | 0.0053 | -0.0353 | 44.7358
0.5 | 0.2937 | 0.00416 | -0.0359 | 70.601
1.5 | 0.4113 | 0.00375 | -0.0366 | 109.68
2 | 0.4708 | 0.00381 | -0.0371 | 123.5696
2.5 | 0.53 | 0.00394 | -0.0374 | 134.5178
3 | 0.5886 | 0.00418 | -0.0378 | 140.8134
3.5 | 0.6442 | 0.0049 | -0.0378 | 131.4694
4 | 0.7004 | 0.00545 | -0.0378 | 128.5138
4.5 | 0.7549 | 0.00612 | -0.0375 | 123.3497
5 | 0.8073 | 0.00674 | -0.0366 | 119.7774
5.5 | 0.861 | 0.00732 | -0.0359 | 117.623
6 | 0.9224 | 0.00781 | -0.0368 | 118.105
6.5 | 0.979 | 0.00827 | -0.0366 | 118.3797
7 | 1.0351 | 0.00876 | -0.0363 | 118.1621
7.5 | 1.0907 | 0.00929 | -0.0358 | 117.4058
8 | 1.146 | 0.00983 | -0.0352 | 116.5819
8.5 | 1.1997 | 0.01049 | -0.0344 | 114.3661
9 | 1.2521 | 0.01123 | -0.0333 | 111.496
9.5 | 1.302 | 0.01215 | -0.0318 | 107.1605
10 | 1.3506 | 0.01306 | -0.03 | 103.415
10.5 | 1.396 | 0.01411 | -0.0278 | 98.9369
11 | 1.4363 | 0.01537 | -0.0248 | 93.4483
11.5 | 1.4639 | 0.01693 | -0.02 | 86.4678
12 | 1.4636 | 0.0194 | -0.012 | 75.4433
12.5 | 1.476 | 0.02192 | -0.0072 | 67.3358
13 | 1.48 | 0.02554 | -0.003 | 57.9483
13.5 | 1.479 | 0.03005 | 0.0001 | 49.218
14 | 1.473 | 0.03553 | 0.0021 | 41.4579
14.5 | 1.4502 | 0.04335 | 0.0025 | 33.4533
15 | 1.4277 | 0.05208 | 0.001 | 27.4136
15.5 | 1.4146 | 0.06069 | -0.0017 | 23.3086
16 | 1.3716 | 0.07466 | -0.0082 | 18.3713
16.5 | 1.3415 | 0.0883 | -0.0156 | 15.1925
17 | 1.3043 | 0.10466 | -0.0254 | 12.4623
17.5 | 1.2618 | 0.1234 | -0.037 | 10.2253
18 | 1.2141 | 0.14422 | -0.05 | 8.4184

## 79. Re 5M Mach 0.50 (1)
BIGFOIL.COM POLAR EXPORT
NACA64-410 a=0.0
NACA64-410 a=0.0 |  |  |  | Cl Max: | 1.156 | at alpha= | 20 | deg
JavaFoil+Calcfoil stall+Eppler ext transition |  |  |  | L/D Max: | 140.053 | at alpha= | 4 | deg
Re: | 5000000 |  |  | Cd Min: | 0.00452 | at alpha= | 0.5 | deg
Mach: | 0.5 |  |  | Cl=0 at alpha= | -1.9265 | deg
|  |  |  | @ Cl=0.1, Cd= | 0.0064655
|  |  |  | @ Cl=0.4, Cd= | 0.004544
|  |  |  | @ Cl=0.6, Cd= | 0.0050984
alpha (deg) | Cl | Cd | Cm | Cl/Cd
-20 | -0.971 | 0.15771 | -0.011 | -6.16
-19.5 | -0.944 | 0.15105 | -0.011 | -6.25
-19 | -0.918 | 0.14722 | -0.011 | -6.234
-18.5 | -0.892 | 0.14457 | -0.011 | -6.168
-18 | -0.866 | 0.13992 | -0.012 | -6.186
-17.5 | -0.84 | 0.13439 | -0.012 | -6.248
-17 | -0.812 | 0.12773 | -0.012 | -6.353
-16.5 | -0.784 | 0.12645 | -0.012 | -6.204
-16 | -0.758 | 0.12012 | -0.012 | -6.311
-15.5 | -0.732 | 0.11832 | -0.012 | -6.184
-15 | -0.705 | 0.1116 | -0.012 | -6.319
-14.5 | -0.678 | 0.10719 | -0.012 | -6.329
-14 | -0.651 | 0.10166 | -0.012 | -6.404
-13.5 | -0.625 | 0.09425 | -0.012 | -6.626
-13 | -0.598 | 0.08593 | -0.012 | -6.96
-12.5 | -0.572 | 0.08004 | -0.013 | -7.14
-12 | -0.545 | 0.07361 | -0.013 | -7.404
-11.5 | -0.518 | 0.06973 | -0.013 | -7.433
-11 | -0.49 | 0.08045 | -0.012 | -6.084
-10.5 | -0.463 | 0.07195 | -0.013 | -6.43
-10 | -0.436 | 0.06535 | -0.013 | -6.671
-9.5 | -0.409 | 0.05924 | -0.013 | -6.908
-9 | -0.383 | 0.05545 | -0.014 | -6.899
-8.5 | -0.356 | 0.05088 | -0.014 | -7.002
-8 | -0.329 | 0.04764 | -0.015 | -6.914
-7.5 | -0.301 | 0.05362 | -0.013 | -5.605
-7 | -0.273 | 0.05515 | -0.012 | -4.953
-6.5 | -0.247 | 0.0441 | -0.013 | -5.595
-6 | -0.22 | 0.04045 | -0.014 | -5.442
-5.5 | -0.193 | 0.04077 | -0.014 | -4.725
-5 | -0.26 | 0.03781 | -0.014 | -6.886
-4.5 | -0.247 | 0.03478 | -0.014 | -7.107
-4 | -0.261 | 0.00753 | -0.031 | -34.604
-3.5 | -0.203 | 0.00729 | -0.032 | -27.815
-3 | -0.141 | 0.00713 | -0.032 | -19.733
-2.5 | -0.076 | 0.00697 | -0.033 | -10.896
-2 | -0.01 | 0.00676 | -0.033 | -1.419
-1.5 | 0.058 | 0.00671 | -0.034 | 8.6
-1 | 0.125 | 0.00632 | -0.034 | 19.868
-0.5 | 0.194 | 0.00623 | -0.035 | 31.071
0 | 0.262 | 0.00579 | -0.035 | 45.241
0.5 | 0.329 | 0.00452 | -0.036 | 72.754
1 | 0.397 | 0.00454 | -0.036 | 87.417
1.5 | 0.464 | 0.00463 | -0.037 | 100.274
2 | 0.531 | 0.00471 | -0.037 | 112.769
2.5 | 0.598 | 0.00509 | -0.038 | 117.567
3 | 0.665 | 0.00537 | -0.038 | 123.929
3.5 | 0.731 | 0.00565 | -0.039 | 129.408
4 | 0.795 | 0.00567 | -0.039 | 140.053
4.5 | 0.856 | 0.0062 | -0.04 | 138.241
5 | 0.913 | 0.00955 | -0.04 | 95.651
5.5 | 0.966 | 0.01013 | -0.041 | 95.416
6 | 1.01 | 0.01088 | -0.041 | 92.85
6.5 | 1.037 | 0.0117 | -0.042 | 88.673
7 | 1.037 | 0.01282 | -0.042 | 80.84
7.5 | 0.971 | 0.01456 | -0.042 | 66.731
8 | 0.634 | 0.01686 | -0.042 | 37.617
8.5 | 0.669 | 0.01666 | -0.043 | 40.139
9 | 0.689 | 0.01982 | -0.043 | 34.756
9.5 | 0.607 | 0.06665 | -0.02 | 9.103
10 | 0.753 | 0.02063 | -0.044 | 36.506
10.5 | 0.769 | 0.02546 | -0.043 | 30.213
11 | 0.687 | 0.07681 | -0.024 | 8.943
11.5 | 0.813 | 0.03147 | -0.043 | 25.842
12 | 0.74 | 0.08151 | -0.026 | 9.083
12.5 | 0.765 | 0.08955 | -0.025 | 8.539
13 | 0.791 | 0.09672 | -0.026 | 8.182
13.5 | 0.816 | 0.09894 | -0.026 | 8.246
14 | 0.841 | 0.10433 | -0.026 | 8.064
14.5 | 0.872 | 0.1078 | -0.029 | 8.085
15 | 0.897 | 0.11891 | -0.029 | 7.54
15.5 | 0.92 | 0.11616 | -0.029 | 7.917
16 | 0.947 | 0.12211 | -0.03 | 7.758
16.5 | 0.979 | 0.12721 | -0.033 | 7.693
17 | 0.998 | 0.13191 | -0.031 | 7.565
17.5 | 1.023 | 0.13468 | -0.031 | 7.597
18 | 1.053 | 0.13862 | -0.034 | 7.599
18.5 | 1.085 | 0.14369 | -0.036 | 7.554
19 | 1.101 | 0.14769 | -0.034 | 7.455
19.5 | 1.126 | 0.15294 | -0.034 | 7.365
20 | 1.156 | 0.15716 | -0.036 | 7.355

## 80. Re 5M Mach 0.50 (2)
BIGFOIL.COM POLAR EXPORT
NACA64-410 a=0.0
NACA64-410 a=0.0 |  |  |  | Cl Max: | 1.2699 | at alpha= | 8 | deg
XFOIL ncrit=9 |  |  |  | L/D Max: | 149.425 | at alpha= | 3 | deg
Re: | 5000000 |  |  | Cd Min: | 0.27898 | at alpha= | -20 | deg
Mach: | 0.5 |  |  | Cl=0 at alpha= | -2.0007 | deg
|  |  |  | @ Cl=0.1, Cd= | 0.0058153
|  |  |  | @ Cl=0.4, Cd= | 0.0040695
|  |  |  | @ Cl=0.6, Cd= | 0.0041391
alpha (deg) | Cl | Cd | Cm | Cl/Cd
-20 | -0.8447 | 0.27898 | 0.0901 | -3.0278
-19.5 | -0.8214 | 0.27015 | 0.0846 | -3.0405
-19 | -0.7994 | 0.2614 | 0.0791 | -3.0581
-18.5 | -0.776 | 0.25372 | 0.0738 | -3.0585
-18 | -0.7524 | 0.24551 | 0.0685 | -3.0646
-17.5 | -0.729 | 0.23715 | 0.0633 | -3.074
-17 | -0.7052 | 0.22852 | 0.0582 | -3.0859
-16.5 | -0.6819 | 0.22003 | 0.0531 | -3.0991
-16 | -0.6595 | 0.21142 | 0.048 | -3.1194
-15.5 | -0.6368 | 0.20293 | 0.043 | -3.138
-15 | -0.6151 | 0.19425 | 0.0381 | -3.1665
-14.5 | -0.5959 | 0.1849 | 0.0329 | -3.2228
-14 | -0.5755 | 0.17617 | 0.0281 | -3.2667
-13.5 | -0.5553 | 0.16751 | 0.0233 | -3.315
-13 | -0.5365 | 0.1585 | 0.0185 | -3.3849
-12.5 | -0.5181 | 0.14967 | 0.0136 | -3.4616
-12 | -0.504 | 0.14105 | 0.0095 | -3.5732
-11.5 | -0.4878 | 0.1328 | 0.005 | -3.6732
-11 | -0.4732 | 0.12424 | 0.0003 | -3.8088
-10.5 | -0.4605 | 0.11544 | -0.0044 | -3.9891
-10 | -0.4446 | 0.10792 | -0.0087 | -4.1197
-9 | -0.4273 | 0.09061 | -0.0183 | -4.7158
-8.5 | -0.4227 | 0.08182 | -0.0232 | -5.1662
-8 | -0.4227 | 0.0731 | -0.0285 | -5.7825
-7.5 | -0.428 | 0.06423 | -0.0346 | -6.6636
-7 | -0.4488 | 0.05552 | -0.0419 | -8.0836
-6.5 | -0.4458 | 0.04755 | -0.0458 | -9.3754
-6 | -0.4305 | 0.03969 | -0.0476 | -10.8466
-5 | -0.3762 | 0.02119 | -0.0463 | -17.7537
-4.5 | -0.3272 | 0.0144 | -0.0443 | -22.7222
-4 | -0.2716 | 0.00901 | -0.0421 | -30.1443
-3.5 | -0.2065 | 0.00732 | -0.0405 | -28.2104
-2.5 | -0.0686 | 0.00636 | -0.0393 | -10.7862
-2 | 0.0001 | 0.00603 | -0.0391 | 0.016584
-1.5 | 0.0688 | 0.00587 | -0.0391 | 11.7206
-1 | 0.1372 | 0.00575 | -0.0393 | 23.8609
-0.5 | 0.2054 | 0.00566 | -0.0396 | 36.2898
0 | 0.2734 | 0.00553 | -0.04 | 49.4394
0.5 | 0.3375 | 0.00434 | -0.0406 | 77.765
1 | 0.4045 | 0.00405 | -0.0411 | 99.8765
1.5 | 0.4721 | 0.00393 | -0.0414 | 120.1272
2 | 0.5402 | 0.00399 | -0.0418 | 135.3885
2.5 | 0.6084 | 0.00416 | -0.0421 | 146.25
3 | 0.6754 | 0.00452 | -0.0421 | 149.4248
3.5 | 0.7386 | 0.00535 | -0.0417 | 138.0561
4 | 0.8022 | 0.0061 | -0.041 | 131.5082
4.5 | 0.8635 | 0.00698 | -0.0398 | 123.7106
5 | 0.9225 | 0.00782 | -0.0377 | 117.9668
5.5 | 0.9841 | 0.00834 | -0.0354 | 117.9976
6 | 1.0568 | 0.00894 | -0.035 | 118.2103
6.5 | 1.1221 | 0.00964 | -0.0328 | 116.4004
7 | 1.1855 | 0.01047 | -0.03 | 113.2283
7.5 | 1.2437 | 0.01162 | -0.0258 | 107.031
8 | 1.2699 | 0.0141 | -0.0173 | 90.0638
8.5 | 1.2522 | 0.01776 | -0.0057 | 70.5068
9 | 1.2325 | 0.02345 | 0.002 | 52.5586
9.5 | 1.2052 | 0.03084 | 0.0066 | 39.0791
10 | 1.1724 | 0.03971 | 0.0078 | 29.524
10.5 | 1.1389 | 0.04984 | 0.0056 | 22.8511
11 | 1.1055 | 0.06154 | 0.0003 | 17.9639
11.5 | 1.074 | 0.0748 | -0.0075 | 14.3583
12 | 1.0462 | 0.08947 | -0.0172 | 11.6933
12.5 | 1.0226 | 0.105 | -0.0275 | 9.739
13 | 1.0049 | 0.12024 | -0.0369 | 8.3575

## 81. Re 6M Mach 0.00 (1)
BIGFOIL.COM POLAR EXPORT
NACA64-410 a=0.0
NACA64-410 a=0.0 |  |  |  | Cl Max: | 1.116 | at alpha= | 9.5 | deg
JavaFoil+Calcfoil stall+Eppler ext transition |  |  |  | L/D Max: | 129.742 | at alpha= | 5 | deg
Re: | 6000000 |  |  | Cd Min: | 0.00452 | at alpha= | 0.5 | deg
Mach: | 0 |  |  | Cl=0 at alpha= | -1.931 | deg
|  |  |  | @ Cl=0.1, Cd= | 0.0062546
|  |  |  | @ Cl=0.4, Cd= | 0.004599
|  |  |  | @ Cl=0.6, Cd= | 0.00517
alpha (deg) | Cl | Cd | Cm | Cl/Cd
-15.5 | -0.363 | 0.1185 | -0.009 | -3.065
-15 | -0.382 | 0.1113 | -0.009 | -3.431
-14.5 | -0.401 | 0.10437 | -0.009 | -3.84
-14 | -0.42 | 0.10023 | -0.009 | -4.186
-13.5 | -0.438 | 0.095 | -0.009 | -4.609
-13 | -0.456 | 0.09007 | -0.01 | -5.058
-12.5 | -0.472 | 0.08548 | -0.01 | -5.521
-12 | -0.487 | 0.07996 | -0.01 | -6.086
-11.5 | -0.499 | 0.07563 | -0.01 | -6.599
-11 | -0.509 | 0.07101 | -0.01 | -7.166
-10.5 | -0.515 | 0.06657 | -0.01 | -7.738
-10 | -0.513 | 0.06317 | -0.01 | -8.127
-9.5 | -0.507 | 0.05951 | -0.011 | -8.52
-9 | -0.497 | 0.05556 | -0.011 | -8.944
-8.5 | -0.483 | 0.05197 | -0.012 | -9.29
-8 | -0.465 | 0.04811 | -0.012 | -9.66
-7.5 | -0.446 | 0.0426 | -0.014 | -10.465
-7 | -0.515 | 0.00789 | -0.025 | -65.299
-6.5 | -0.478 | 0.00771 | -0.025 | -61.907
-6 | -0.436 | 0.00757 | -0.026 | -57.605
-5.5 | -0.39 | 0.00737 | -0.026 | -52.981
-5 | -0.342 | 0.00718 | -0.026 | -47.604
-4.5 | -0.29 | 0.00702 | -0.027 | -41.374
-4 | -0.236 | 0.00685 | -0.027 | -34.515
-3.5 | -0.181 | 0.00672 | -0.028 | -26.897
-3 | -0.124 | 0.00661 | -0.028 | -18.762
-2.5 | -0.066 | 0.00648 | -0.028 | -10.258
-2 | -0.008 | 0.00637 | -0.029 | -1.311
-1.5 | 0.05 | 0.00628 | -0.029 | 7.979
-1 | 0.109 | 0.00625 | -0.03 | 17.41
-0.5 | 0.168 | 0.00618 | -0.03 | 27.154
0 | 0.227 | 0.00483 | -0.031 | 47.068
0.5 | 0.285 | 0.00452 | -0.031 | 63.099
1 | 0.344 | 0.00457 | -0.031 | 75.219
1.5 | 0.402 | 0.0046 | -0.032 | 87.534
2 | 0.461 | 0.00474 | -0.032 | 97.203
2.5 | 0.519 | 0.005 | -0.033 | 103.856
3 | 0.577 | 0.00517 | -0.033 | 111.659
3.5 | 0.634 | 0.00517 | -0.034 | 122.77
4 | 0.691 | 0.00544 | -0.034 | 126.99
4.5 | 0.747 | 0.00577 | -0.035 | 129.599
5 | 0.802 | 0.00618 | -0.035 | 129.742
5.5 | 0.855 | 0.00693 | -0.035 | 123.327
6 | 0.906 | 0.00723 | -0.036 | 125.274
6.5 | 0.954 | 0.00755 | -0.036 | 126.38
7 | 0.998 | 0.00933 | -0.037 | 106.938
7.5 | 1.038 | 0.00981 | -0.037 | 105.768
8 | 1.072 | 0.01033 | -0.038 | 103.804
8.5 | 1.095 | 0.0109 | -0.038 | 100.449
9 | 1.11 | 0.01149 | -0.039 | 96.585
9.5 | 1.116 | 0.0122 | -0.039 | 91.532
10 | 1.113 | 0.01316 | -0.039 | 84.582
10.5 | 1.101 | 0.0142 | -0.039 | 77.58
11 | 1.083 | 0.01519 | -0.04 | 71.282
11.5 | 1.056 | 0.01655 | -0.04 | 63.796
12 | 1.018 | 0.01903 | -0.04 | 53.495
12.5 | 0.979 | 0.02106 | -0.04 | 46.486
13 | 0.933 | 0.02437 | -0.04 | 38.26
13.5 | 0.868 | 0.03404 | -0.039 | 25.485
14 | 0.736 | 0.09179 | -0.026 | 8.015
14.5 | 0.71 | 0.08694 | -0.029 | 8.167

## 82. Re 6M Mach 0.00 (2)
BIGFOIL.COM POLAR EXPORT
NACA64-410 a=0.0
NACA64-410 a=0.0 |  |  |  | Cl Max: | 1.6735 | at alpha= | 17 | deg
XFOIL ncrit=9 |  |  |  | L/D Max: | 133.396 | at alpha= | 3 | deg
Re: | 6000000 |  |  | Cd Min: | 0.07968 | at alpha= | 20 | deg
Mach: | 0 |  |  | Cl=0 at alpha= | -1.9861 | deg
|  |  |  | @ Cl=0.1, Cd= | 0.0054453
|  |  |  | @ Cl=0.4, Cd= | 0.0036535
|  |  |  | @ Cl=0.6, Cd= | 0.0046399
alpha (deg) | Cl | Cd | Cm | Cl/Cd
-16.5 | -1.324 | 0.03851 | -0.0513 | -34.3807
-16 | -1.3867 | 0.03095 | -0.0434 | -44.8045
-15.5 | -1.3781 | 0.02674 | -0.0402 | -51.537
-15 | -1.3522 | 0.02373 | -0.0382 | -56.9827
-14.5 | -1.315 | 0.0218 | -0.0369 | -60.3211
-14 | -1.2759 | 0.01982 | -0.0357 | -64.3744
-13.5 | -1.2328 | 0.01818 | -0.0348 | -67.8108
-13 | -1.1932 | 0.01655 | -0.0329 | -72.0967
-12.5 | -1.1496 | 0.01489 | -0.0318 | -77.2062
-12 | -1.1021 | 0.01364 | -0.031 | -80.7991
-11.5 | -1.0519 | 0.01274 | -0.0306 | -82.5667
-11 | -1.0004 | 0.012 | -0.0303 | -83.3667
-10.5 | -0.9476 | 0.01142 | -0.0301 | -82.9772
-10 | -0.8955 | 0.01058 | -0.0298 | -84.6408
-9.5 | -0.8425 | 0.0099 | -0.0296 | -85.101
-9 | -0.7883 | 0.00942 | -0.0296 | -83.6837
-8.5 | -0.7335 | 0.00904 | -0.0296 | -81.1394
-8 | -0.6781 | 0.00875 | -0.0297 | -77.4971
-7.5 | -0.6226 | 0.00846 | -0.0298 | -73.5934
-7 | -0.5682 | 0.00779 | -0.0297 | -72.9397
-6.5 | -0.5125 | 0.00744 | -0.0299 | -68.8844
-6 | -0.4563 | 0.00718 | -0.0301 | -63.5515
-5.5 | -0.4 | 0.00695 | -0.0303 | -57.554
-5 | -0.3433 | 0.00677 | -0.0305 | -50.709
-4.5 | -0.287 | 0.00642 | -0.0307 | -44.704
-4 | -0.2302 | 0.00619 | -0.031 | -37.189
-3.5 | -0.1732 | 0.00601 | -0.0313 | -28.8186
-3 | -0.116 | 0.00588 | -0.0316 | -19.7279
-2.5 | -0.0589 | 0.00573 | -0.032 | -10.2792
-2 | -0.0016 | 0.00561 | -0.0323 | -0.2852
-1.5 | 0.0558 | 0.00553 | -0.0327 | 10.0904
-1 | 0.1132 | 0.00542 | -0.0331 | 20.8856
-0.5 | 0.1706 | 0.00534 | -0.0336 | 31.9476
0 | 0.2278 | 0.00515 | -0.034 | 44.233
0.5 | 0.2829 | 0.00416 | -0.0346 | 68.0048
1 | 0.3394 | 0.00384 | -0.0351 | 88.3854
1.5 | 0.396 | 0.00365 | -0.0355 | 108.4932
2 | 0.453 | 0.0037 | -0.0359 | 122.4324
2.5 | 0.51 | 0.00385 | -0.0363 | 132.4675
3 | 0.5656 | 0.00424 | -0.0366 | 133.3962
3.5 | 0.6198 | 0.00487 | -0.0369 | 127.269
4 | 0.6743 | 0.00534 | -0.037 | 126.2734
4.5 | 0.7278 | 0.00589 | -0.0371 | 123.5654
5 | 0.7802 | 0.00644 | -0.0369 | 121.1491
5.5 | 0.83 | 0.0069 | -0.036 | 120.2899
6 | 0.8879 | 0.00729 | -0.0369 | 121.797
6.5 | 0.9423 | 0.0077 | -0.0371 | 122.3766
7 | 0.9959 | 0.00815 | -0.0372 | 122.1963
7.5 | 1.0495 | 0.00854 | -0.0373 | 122.8923
8 | 1.1021 | 0.00902 | -0.0372 | 122.184
8.5 | 1.1545 | 0.00947 | -0.0372 | 121.9113
9 | 1.2056 | 0.01003 | -0.037 | 120.1994
9.5 | 1.2557 | 0.01063 | -0.0366 | 118.1279
10 | 1.3046 | 0.01129 | -0.0361 | 115.5536
10.5 | 1.3519 | 0.01206 | -0.0354 | 112.0978
11 | 1.3984 | 0.01279 | -0.0346 | 109.3354
11.5 | 1.4426 | 0.01362 | -0.0335 | 105.9178
12 | 1.4841 | 0.01457 | -0.032 | 101.86
12.5 | 1.521 | 0.01569 | -0.0299 | 96.9407
13 | 1.5562 | 0.01671 | -0.0276 | 93.1299
13.5 | 1.5772 | 0.01778 | -0.0228 | 88.7064
14 | 1.5978 | 0.01897 | -0.0188 | 84.2277
14.5 | 1.6151 | 0.02071 | -0.0151 | 77.9865
15 | 1.6311 | 0.0228 | -0.012 | 71.5395
15.5 | 1.648 | 0.0251 | -0.0096 | 65.6574
16 | 1.6564 | 0.02829 | -0.0072 | 58.5507
16.5 | 1.6673 | 0.03156 | -0.0057 | 52.8295
17 | 1.6735 | 0.03551 | -0.0046 | 47.1276
17.5 | 1.6725 | 0.04047 | -0.0041 | 41.3269
18 | 1.6695 | 0.0461 | -0.0043 | 36.2148
18.5 | 1.6612 | 0.05287 | -0.0056 | 31.4205
19 | 1.655 | 0.05995 | -0.0076 | 27.6063
19.5 | 1.6279 | 0.07058 | -0.0115 | 23.0646
20 | 1.6159 | 0.07968 | -0.0156 | 20.2799

## 83. Re 6M Mach 0.10 (1)
BIGFOIL.COM POLAR EXPORT
NACA64-410 a=0.0
NACA64-410 a=0.0 |  |  |  | Cl Max: | 1.112 | at alpha= | 9.5 | deg
JavaFoil+Calcfoil stall+Eppler ext transition |  |  |  | L/D Max: | 129.345 | at alpha= | 4.5 | deg
Re: | 6000000 |  |  | Cd Min: | 0.00456 | at alpha= | 0.5 | deg
Mach: | 0.1 |  |  | Cl=0 at alpha= | -1.931 | deg
|  |  |  | @ Cl=0.1, Cd= | 0.0062476
|  |  |  | @ Cl=0.4, Cd= | 0.0046066
|  |  |  | @ Cl=0.6, Cd= | 0.0051738
alpha (deg) | Cl | Cd | Cm | Cl/Cd
-15 | -0.34 | 0.11292 | -0.009 | -3.01
-14.5 | -0.361 | 0.10784 | -0.009 | -3.349
-14 | -0.383 | 0.10092 | -0.009 | -3.792
-13.5 | -0.404 | 0.09443 | -0.01 | -4.277
-13 | -0.425 | 0.0897 | -0.01 | -4.735
-12.5 | -0.444 | 0.08486 | -0.01 | -5.236
-12 | -0.463 | 0.08048 | -0.01 | -5.747
-11.5 | -0.478 | 0.07574 | -0.01 | -6.317
-11 | -0.491 | 0.07148 | -0.01 | -6.876
-10.5 | -0.501 | 0.06735 | -0.01 | -7.439
-10 | -0.502 | 0.06382 | -0.01 | -7.867
-9.5 | -0.498 | 0.06004 | -0.011 | -8.297
-9 | -0.49 | 0.05579 | -0.011 | -8.788
-8.5 | -0.478 | 0.05253 | -0.011 | -9.101
-8 | -0.462 | 0.048 | -0.012 | -9.623
-7.5 | -0.442 | 0.04419 | -0.013 | -10.001
-7 | -0.42 | 0.03901 | -0.015 | -10.778
-6.5 | -0.478 | 0.00774 | -0.025 | -61.741
-6 | -0.437 | 0.00762 | -0.026 | -57.302
-5.5 | -0.391 | 0.0074 | -0.026 | -52.893
-5 | -0.343 | 0.00723 | -0.026 | -47.451
-4.5 | -0.291 | 0.00704 | -0.027 | -41.382
-4 | -0.237 | 0.00687 | -0.027 | -34.557
-3.5 | -0.182 | 0.00671 | -0.028 | -27.052
-3 | -0.125 | 0.0066 | -0.028 | -18.876
-2.5 | -0.067 | 0.00649 | -0.029 | -10.28
-2 | -0.008 | 0.00636 | -0.029 | -1.32
-1.5 | 0.05 | 0.00629 | -0.029 | 8.004
-1 | 0.109 | 0.00624 | -0.03 | 17.54
-0.5 | 0.169 | 0.00619 | -0.03 | 27.222
0 | 0.228 | 0.00482 | -0.031 | 47.322
0.5 | 0.287 | 0.00456 | -0.031 | 62.87
1 | 0.346 | 0.00456 | -0.032 | 75.831
1.5 | 0.404 | 0.00461 | -0.032 | 87.709
2 | 0.463 | 0.00477 | -0.032 | 97.124
2.5 | 0.522 | 0.00501 | -0.033 | 104.049
3 | 0.58 | 0.00516 | -0.033 | 112.45
3.5 | 0.638 | 0.0052 | -0.034 | 122.519
4 | 0.695 | 0.00545 | -0.034 | 127.423
4.5 | 0.751 | 0.0058 | -0.035 | 129.345
5 | 0.806 | 0.00627 | -0.035 | 128.596
5.5 | 0.859 | 0.00702 | -0.036 | 122.414
6 | 0.91 | 0.00724 | -0.036 | 125.779
6.5 | 0.957 | 0.00764 | -0.037 | 125.392
7 | 1.002 | 0.0094 | -0.037 | 106.517
7.5 | 1.041 | 0.00988 | -0.037 | 105.352
8 | 1.074 | 0.01043 | -0.038 | 102.95
8.5 | 1.096 | 0.01101 | -0.038 | 99.558
9 | 1.109 | 0.01163 | -0.039 | 95.344
9.5 | 1.112 | 0.01245 | -0.039 | 89.344
10 | 1.105 | 0.01346 | -0.039 | 82.138
10.5 | 1.09 | 0.01455 | -0.04 | 74.906
11 | 1.067 | 0.01553 | -0.04 | 68.663
11.5 | 1.033 | 0.01721 | -0.04 | 60.052
12 | 0.994 | 0.01907 | -0.04 | 52.118
12.5 | 0.943 | 0.02252 | -0.04 | 41.893
13 | 0.89 | 0.02679 | -0.04 | 33.219
13.5 | 0.818 | 0.03863 | -0.038 | 21.179
14 | 0.707 | 0.0829 | -0.029 | 8.527
14.5 | 0.658 | 0.09437 | -0.027 | 6.973

## 84. Re 6M Mach 0.10 (2)
BIGFOIL.COM POLAR EXPORT
NACA64-410 a=0.0
NACA64-410 a=0.0 |  |  |  | Cl Max: | 1.6511 | at alpha= | 17 | deg
XFOIL ncrit=9 |  |  |  | L/D Max: | 133.906 | at alpha= | 3 | deg
Re: | 6000000 |  |  | Cd Min: | 0.23534 | at alpha= | -19 | deg
Mach: | 0.1 |  |  | Cl=0 at alpha= | -1.9862 | deg
|  |  |  | @ Cl=0.1, Cd= | 0.0054565
|  |  |  | @ Cl=0.4, Cd= | 0.0036614
|  |  |  | @ Cl=0.6, Cd= | 0.0046079
alpha (deg) | Cl | Cd | Cm | Cl/Cd
-19 | -0.7185 | 0.23534 | 0.0617 | -3.053
-18.5 | -0.7008 | 0.22852 | 0.0573 | -3.0667
-18 | -0.6863 | 0.21993 | 0.0527 | -3.1205
-17.5 | -0.6679 | 0.21387 | 0.0485 | -3.1229
-16 | -0.6242 | 0.1877 | 0.0352 | -3.3255
-15.5 | -0.6089 | 0.17991 | 0.0309 | -3.3845
-15 | -0.5911 | 0.17364 | 0.027 | -3.4042
-14 | -1.2644 | 0.02453 | -0.0402 | -51.545
-13.5 | -1.2334 | 0.02109 | -0.0384 | -58.4827
-13 | -1.1956 | 0.0191 | -0.0363 | -62.5969
-12.5 | -1.1531 | 0.01722 | -0.0348 | -66.9628
-12 | -1.1096 | 0.015 | -0.0335 | -73.9733
-11.5 | -1.0609 | 0.01361 | -0.0327 | -77.95
-11 | -1.0096 | 0.01259 | -0.0321 | -80.1906
-10.5 | -0.9567 | 0.01182 | -0.0317 | -80.9391
-10 | -0.9029 | 0.01115 | -0.0313 | -80.9776
-9.5 | -0.85 | 0.01021 | -0.0309 | -83.2517
-9 | -0.7954 | 0.00962 | -0.0306 | -82.6819
-8.5 | -0.7399 | 0.00919 | -0.0305 | -80.5114
-8 | -0.6839 | 0.00885 | -0.0305 | -77.2768
-7.5 | -0.6277 | 0.00856 | -0.0305 | -73.3294
-7 | -0.5726 | 0.00792 | -0.0304 | -72.298
-6.5 | -0.5164 | 0.00752 | -0.0304 | -68.6702
-6 | -0.4597 | 0.00725 | -0.0305 | -63.4069
-5.5 | -0.4028 | 0.00699 | -0.0307 | -57.6252
-5 | -0.3457 | 0.0068 | -0.0309 | -50.8382
-4.5 | -0.2889 | 0.00646 | -0.031 | -44.7214
-4 | -0.2318 | 0.00621 | -0.0313 | -37.3269
-3.5 | -0.1743 | 0.00603 | -0.0315 | -28.9055
-3 | -0.1168 | 0.00589 | -0.0319 | -19.8302
-2.5 | -0.0592 | 0.00574 | -0.0322 | -10.3136
-2 | -0.0016 | 0.00561 | -0.0325 | -0.2852
-1.5 | 0.0562 | 0.00554 | -0.0329 | 10.1444
-1 | 0.1139 | 0.00543 | -0.0333 | 20.9761
-0.5 | 0.1717 | 0.00535 | -0.0337 | 32.0935
0 | 0.2292 | 0.00515 | -0.0342 | 44.5049
0.5 | 0.2846 | 0.00417 | -0.0348 | 68.2494
1 | 0.3415 | 0.00385 | -0.0353 | 88.7013
1.5 | 0.3984 | 0.00366 | -0.0357 | 108.8525
2 | 0.4558 | 0.00371 | -0.0361 | 122.8571
2.5 | 0.5131 | 0.00385 | -0.0365 | 133.2727
3 | 0.5691 | 0.00425 | -0.0368 | 133.9059
3.5 | 0.6235 | 0.00488 | -0.037 | 127.7664
4 | 0.6784 | 0.00537 | -0.0372 | 126.3315
4.5 | 0.7322 | 0.00593 | -0.0372 | 123.4739
5 | 0.7849 | 0.00649 | -0.037 | 120.9399
5.5 | 0.8351 | 0.00695 | -0.036 | 120.1583
6 | 0.8934 | 0.00733 | -0.0369 | 121.8827
6.5 | 0.9482 | 0.00775 | -0.0371 | 122.3484
7 | 1.0023 | 0.00819 | -0.0371 | 122.381
7.5 | 1.0562 | 0.00861 | -0.0371 | 122.6713
8 | 1.1094 | 0.00908 | -0.037 | 122.1806
8.5 | 1.162 | 0.00957 | -0.0369 | 121.4211
9 | 1.2136 | 0.01012 | -0.0366 | 119.9209
9.5 | 1.2638 | 0.01078 | -0.0361 | 117.2356
10 | 1.3125 | 0.01151 | -0.0354 | 114.0313
10.5 | 1.3605 | 0.01225 | -0.0346 | 111.0612
11 | 1.4067 | 0.01304 | -0.0335 | 107.8758
11.5 | 1.4503 | 0.01395 | -0.0322 | 103.9642
12 | 1.4903 | 0.01501 | -0.0302 | 99.2871
12.5 | 1.5275 | 0.01607 | -0.028 | 95.0529
13 | 1.5571 | 0.01717 | -0.0244 | 90.6872
13.5 | 1.5736 | 0.01843 | -0.0191 | 85.3825
14 | 1.5928 | 0.01997 | -0.0152 | 79.7596
14.5 | 1.6091 | 0.02204 | -0.0117 | 73.0082
15 | 1.6223 | 0.02458 | -0.0087 | 66.0008
15.5 | 1.6373 | 0.02728 | -0.0065 | 60.0183
16 | 1.6421 | 0.03109 | -0.0044 | 52.8176
16.5 | 1.6491 | 0.03503 | -0.0032 | 47.0768
17 | 1.6511 | 0.03975 | -0.0025 | 41.5371
17.5 | 1.6451 | 0.04574 | -0.0027 | 35.9663
18 | 1.636 | 0.05272 | -0.0039 | 31.0319
18.5 | 1.6223 | 0.0609 | -0.0063 | 26.6388
19 | 1.6066 | 0.07007 | -0.0098 | 22.9285
19.5 | 1.5707 | 0.08319 | -0.0159 | 18.8809
20 | 1.5467 | 0.09538 | -0.0222 | 16.2162

## 85. Re 6M Mach 0.25 (1)
BIGFOIL.COM POLAR EXPORT
NACA64-410 a=0.0
NACA64-410 a=0.0 |  |  |  | Cl Max: | 1.093 | at alpha= | 8.5 | deg
JavaFoil+Calcfoil stall+Eppler ext transition |  |  |  | L/D Max: | 129.8 | at alpha= | 4.5 | deg
Re: | 6000000 |  |  | Cd Min: | 0.00455 | at alpha= | 0.5 | deg
Mach: | 0.25 |  |  | Cl=0 at alpha= | -1.9262 | deg
|  |  |  | @ Cl=0.1, Cd= | 0.006298
|  |  |  | @ Cl=0.4, Cd= | 0.00463
|  |  |  | @ Cl=0.6, Cd= | 0.0958
alpha (deg) | Cl | Cd | Cm | Cl/Cd
-11 | -0.335 | 0.07367 | -0.01 | -4.546
-10.5 | -0.376 | 0.07007 | -0.011 | -5.364
-10 | -0.403 | 0.06606 | -0.011 | -6.098
-9.5 | -0.421 | 0.06296 | -0.011 | -6.688
-9 | -0.432 | 0.05776 | -0.011 | -7.486
-8.5 | -0.436 | 0.05451 | -0.011 | -8.003
-8 | -0.433 | 0.05012 | -0.012 | -8.646
-7.5 | -0.423 | 0.04683 | -0.012 | -9.029
-7 | -0.406 | 0.04348 | -0.013 | -9.337
-6.5 | -0.385 | 0.03917 | -0.015 | -9.816
-6 | -0.438 | 0.00769 | -0.026 | -56.934
-5.5 | -0.395 | 0.00753 | -0.027 | -52.517
-5 | -0.348 | 0.00736 | -0.027 | -47.318
-4.5 | -0.297 | 0.00711 | -0.028 | -41.785
-4 | -0.243 | 0.00694 | -0.028 | -35.003
-3.5 | -0.186 | 0.00681 | -0.028 | -27.302
-3 | -0.128 | 0.00665 | -0.029 | -19.207
-2.5 | -0.069 | 0.00653 | -0.029 | -10.487
-2 | -0.009 | 0.0064 | -0.03 | -1.347
-1.5 | 0.052 | 0.00637 | -0.03 | 8.124
-1 | 0.112 | 0.00628 | -0.031 | 17.904
-0.5 | 0.173 | 0.00619 | -0.031 | 28
0 | 0.235 | 0.00457 | -0.032 | 51.303
0.5 | 0.295 | 0.00455 | -0.032 | 64.679
1 | 0.355 | 0.0046 | -0.032 | 77.238
1.5 | 0.415 | 0.00464 | -0.033 | 89.51
2 | 0.476 | 0.00482 | -0.033 | 98.771
2.5 | 0.536 | 0.00506 | -0.034 | 105.801
3 | 0.596 | 0.00506 | -0.034 | 117.83
3.5 | 0.655 | 0.00528 | -0.035 | 123.958
4 | 0.713 | 0.00555 | -0.035 | 128.496
4.5 | 0.771 | 0.00594 | -0.036 | 129.8
5 | 0.827 | 0.00646 | -0.036 | 127.932
5.5 | 0.881 | 0.00716 | -0.037 | 122.897
6 | 0.932 | 0.00751 | -0.037 | 123.991
6.5 | 0.978 | 0.00934 | -0.038 | 104.78
7 | 1.02 | 0.00982 | -0.038 | 103.837
7.5 | 1.056 | 0.01037 | -0.038 | 101.868
8 | 1.083 | 0.01102 | -0.039 | 98.276
8.5 | 1.093 | 0.01173 | -0.039 | 93.167
9 | 1.091 | 0.01256 | -0.04 | 86.871
9.5 | 1.074 | 0.01355 | -0.04 | 79.203
10 | 1.041 | 0.01479 | -0.04 | 70.375
10.5 | 0.99 | 0.01687 | -0.04 | 58.654
11 | 0.921 | 0.01973 | -0.04 | 46.689
11.5 | 0.838 | 0.02401 | -0.04 | 34.892
12 | 0.664 | 0.07235 | -0.027 | 9.174
12.5 | 0.58 | 0.08251 | -0.024 | 7.034
13 | 0.498 | 0.08757 | -0.024 | 5.688
13.5 | 0.409 | 0.0958 | -0.023 | 4.266

## 86. Re 6M Mach 0.25 (2)
BIGFOIL.COM POLAR EXPORT
NACA64-410 a=0.0
NACA64-410 a=0.0 |  |  |  | Cl Max: | 1.512 | at alpha= | 13.5 | deg
XFOIL ncrit=9 |  |  |  | L/D Max: | 136.497 | at alpha= | 3 | deg
Re: | 6000000 |  |  | Cd Min: | 0.16923 | at alpha= | -14.5 | deg
Mach: | 0.25 |  |  | Cl=0 at alpha= | -1.9883 | deg
|  |  |  | @ Cl=0.1, Cd= | 0.0054938
|  |  |  | @ Cl=0.4, Cd= | 0.0037343
|  |  |  | @ Cl=0.6, Cd= | 0.0044453
alpha (deg) | Cl | Cd | Cm | Cl/Cd
-14.5 | -0.5783 | 0.16923 | 0.0247 | -3.4172
-14 | -0.5618 | 0.16191 | 0.0207 | -3.4698
-13.5 | -0.5496 | 0.15285 | 0.0162 | -3.5957
-11.5 | -0.5392 | 0.10867 | -0.0065 | -4.9618
-11 | -0.5348 | 0.10064 | -0.0105 | -5.314
-10.5 | -0.5385 | 0.09091 | -0.0158 | -5.9234
-10 | -0.5542 | 0.07962 | -0.0224 | -6.9606
-9.5 | -0.8818 | 0.01487 | -0.0393 | -59.3006
-9 | -0.8301 | 0.01243 | -0.0378 | -66.782
-8.5 | -0.7741 | 0.01091 | -0.0366 | -70.9533
-8 | -0.716 | 0.0099 | -0.0356 | -72.3232
-7.5 | -0.6564 | 0.00933 | -0.0349 | -70.3537
-7 | -0.5965 | 0.00889 | -0.0343 | -67.0979
-6.5 | -0.5382 | 0.0081 | -0.0337 | -66.4444
-5.5 | -0.4188 | 0.00735 | -0.0331 | -56.9796
-5 | -0.3591 | 0.00703 | -0.033 | -51.0811
-4.5 | -0.2993 | 0.00678 | -0.0329 | -44.1445
-4 | -0.2403 | 0.00633 | -0.0329 | -37.9621
-3.5 | -0.1805 | 0.00612 | -0.033 | -29.4935
-3 | -0.1208 | 0.00594 | -0.0332 | -20.3367
-2.5 | -0.061 | 0.00582 | -0.0334 | -10.4811
-2 | -0.0014 | 0.00564 | -0.0337 | -0.24823
-1.5 | 0.0584 | 0.00556 | -0.034 | 10.5036
-0.5 | 0.1777 | 0.00537 | -0.0348 | 33.0912
0 | 0.2372 | 0.0052 | -0.0353 | 45.6154
0.5 | 0.2943 | 0.0042 | -0.0359 | 70.0714
1 | 0.353 | 0.00387 | -0.0363 | 91.2145
1.5 | 0.4119 | 0.0037 | -0.0367 | 111.3243
2 | 0.4712 | 0.00374 | -0.0372 | 125.9893
2.5 | 0.5304 | 0.0039 | -0.0376 | 136
3 | 0.5883 | 0.00431 | -0.0379 | 136.4965
3.5 | 0.6445 | 0.00496 | -0.038 | 129.9395
4.5 | 0.7567 | 0.00608 | -0.0379 | 124.4572
5 | 0.8111 | 0.00669 | -0.0375 | 121.2407
5.5 | 0.8637 | 0.00717 | -0.0365 | 120.4603
6 | 0.9236 | 0.00758 | -0.037 | 121.847
6.5 | 0.9809 | 0.00802 | -0.0369 | 122.3067
7 | 1.0376 | 0.00846 | -0.0366 | 122.6478
7.5 | 1.0933 | 0.00899 | -0.0362 | 121.6129
8 | 1.1491 | 0.00948 | -0.0357 | 121.2131
8.5 | 1.2036 | 0.0101 | -0.0349 | 119.1683
9 | 1.2564 | 0.01083 | -0.0339 | 116.0111
9.5 | 1.307 | 0.01171 | -0.0325 | 111.614
10 | 1.3571 | 0.01254 | -0.0309 | 108.2217
10.5 | 1.4035 | 0.01357 | -0.0288 | 103.4267
11 | 1.4446 | 0.01483 | -0.0259 | 97.4107
11.5 | 1.475 | 0.01651 | -0.0215 | 89.3398
12 | 1.489 | 0.01807 | -0.0147 | 82.4018
12.5 | 1.5016 | 0.02027 | -0.0092 | 74.0799
13 | 1.5085 | 0.0234 | -0.0045 | 64.4658
13.5 | 1.512 | 0.02727 | -0.0009 | 55.4455
14 | 1.5068 | 0.03235 | 0.0018 | 46.5781
14.5 | 1.4888 | 0.03926 | 0.0032 | 37.9215
15 | 1.4674 | 0.04732 | 0.0027 | 31.0101
15.5 | 1.454 | 0.05547 | 0.0007 | 26.2124
16 | 1.414 | 0.0682 | -0.0044 | 20.7331
16.5 | 1.3838 | 0.08107 | -0.011 | 17.0692
17 | 1.3486 | 0.0962 | -0.0197 | 14.0187
17.5 | 1.3067 | 0.11396 | -0.0306 | 11.4663
18 | 1.2615 | 0.13356 | -0.0429 | 9.4452
18.5 | 1.2188 | 0.15343 | -0.0554 | 7.9437

## 87. Re 6M Mach 0.50 (1)
BIGFOIL.COM POLAR EXPORT
NACA64-410 a=0.0
NACA64-410 a=0.0 |  |  |  | Cl Max: | 1.164 | at alpha= | 20 | deg
JavaFoil+Calcfoil stall+Eppler ext transition |  |  |  | L/D Max: | 138.307 | at alpha= | 4 | deg
Re: | 6000000 |  |  | Cd Min: | 0.00447 | at alpha= | 0.5 | deg
Mach: | 0.5 |  |  | Cl=0 at alpha= | -1.9265 | deg
|  |  |  | @ Cl=0.1, Cd= | 0.0063243
|  |  |  | @ Cl=0.4, Cd= | 0.0045336
|  |  |  | @ Cl=0.6, Cd= | 0.0051666
alpha (deg) | Cl | Cd | Cm | Cl/Cd
-20 | -0.972 | 0.15328 | -0.012 | -6.344
-19.5 | -0.945 | 0.14828 | -0.011 | -6.37
-19 | -0.918 | 0.14455 | -0.011 | -6.352
-18.5 | -0.892 | 0.14172 | -0.012 | -6.295
-18 | -0.866 | 0.13709 | -0.012 | -6.316
-17.5 | -0.84 | 0.13082 | -0.012 | -6.42
-17 | -0.812 | 0.12705 | -0.012 | -6.393
-16.5 | -0.785 | 0.12307 | -0.012 | -6.376
-16 | -0.758 | 0.11714 | -0.012 | -6.473
-15.5 | -0.732 | 0.11492 | -0.012 | -6.368
-15 | -0.705 | 0.1087 | -0.012 | -6.489
-14.5 | -0.679 | 0.10607 | -0.012 | -6.397
-14 | -0.651 | 0.10087 | -0.012 | -6.457
-13.5 | -0.625 | 0.09172 | -0.012 | -6.813
-13 | -0.599 | 0.08492 | -0.013 | -7.048
-12.5 | -0.572 | 0.07906 | -0.013 | -7.235
-12 | -0.546 | 0.07264 | -0.014 | -7.517
-11.5 | -0.52 | 0.06831 | -0.014 | -7.609
-11 | -0.49 | 0.08042 | -0.012 | -6.089
-10.5 | -0.463 | 0.0706 | -0.013 | -6.555
-10 | -0.436 | 0.06426 | -0.013 | -6.787
-9.5 | -0.41 | 0.05844 | -0.014 | -7.014
-9 | -0.383 | 0.05468 | -0.014 | -7.008
-8.5 | -0.357 | 0.0496 | -0.015 | -7.207
-8 | -0.331 | 0.04626 | -0.016 | -7.151
-7.5 | -0.301 | 0.05278 | -0.013 | -5.695
-7 | -0.273 | 0.05368 | -0.012 | -5.089
-6.5 | -0.247 | 0.04359 | -0.014 | -5.664
-6 | -0.22 | 0.03994 | -0.015 | -5.515
-5.5 | -0.193 | 0.04054 | -0.014 | -4.754
-5 | -0.26 | 0.03733 | -0.014 | -6.978
-4.5 | -0.248 | 0.03428 | -0.015 | -7.22
-4 | -0.261 | 0.00739 | -0.031 | -35.284
-3.5 | -0.203 | 0.00712 | -0.032 | -28.477
-3 | -0.141 | 0.00696 | -0.032 | -20.201
-2.5 | -0.076 | 0.00678 | -0.033 | -11.195
-2 | -0.01 | 0.00663 | -0.033 | -1.445
-1.5 | 0.058 | 0.00655 | -0.034 | 8.811
-1 | 0.125 | 0.00619 | -0.034 | 20.258
-0.5 | 0.194 | 0.00573 | -0.035 | 33.758
0 | 0.262 | 0.00598 | -0.035 | 43.812
0.5 | 0.329 | 0.00447 | -0.036 | 73.565
1 | 0.397 | 0.00453 | -0.036 | 87.506
1.5 | 0.464 | 0.00461 | -0.037 | 100.716
2 | 0.531 | 0.00492 | -0.037 | 107.942
2.5 | 0.598 | 0.00516 | -0.038 | 115.985
3 | 0.665 | 0.00538 | -0.038 | 123.606
3.5 | 0.731 | 0.00572 | -0.039 | 127.745
4 | 0.795 | 0.00575 | -0.039 | 138.307
4.5 | 0.856 | 0.00627 | -0.04 | 136.494
5 | 0.914 | 0.0093 | -0.04 | 98.274
5.5 | 0.967 | 0.00985 | -0.041 | 98.213
6 | 1.012 | 0.01056 | -0.041 | 95.783
6.5 | 1.039 | 0.01133 | -0.042 | 91.663
7 | 1.038 | 0.01242 | -0.042 | 83.586
7.5 | 0.973 | 0.01401 | -0.042 | 69.476
8 | 0.635 | 0.01646 | -0.042 | 38.553
8.5 | 0.67 | 0.01605 | -0.043 | 41.744
9 | 0.693 | 0.01862 | -0.043 | 37.233
9.5 | 0.607 | 0.0661 | -0.021 | 9.186
10 | 0.755 | 0.01978 | -0.044 | 38.165
10.5 | 0.775 | 0.02351 | -0.044 | 32.975
11 | 0.688 | 0.07537 | -0.024 | 9.125
11.5 | 0.831 | 0.02597 | -0.044 | 32.017
12 | 0.75 | 0.07601 | -0.03 | 9.864
12.5 | 0.766 | 0.08757 | -0.026 | 8.75
13 | 0.793 | 0.09545 | -0.027 | 8.307
13.5 | 0.817 | 0.09316 | -0.027 | 8.769
14 | 0.842 | 0.10194 | -0.027 | 8.265
14.5 | 0.875 | 0.10493 | -0.03 | 8.335
15 | 0.897 | 0.11769 | -0.03 | 7.625
15.5 | 0.92 | 0.11442 | -0.029 | 8.04
16 | 0.949 | 0.11915 | -0.031 | 7.965
16.5 | 0.982 | 0.12332 | -0.034 | 7.962
17 | 0.998 | 0.1256 | -0.031 | 7.947
17.5 | 1.026 | 0.13206 | -0.032 | 7.766
18 | 1.059 | 0.13293 | -0.035 | 7.964
18.5 | 1.09 | 0.13816 | -0.037 | 7.889
19 | 1.101 | 0.14387 | -0.034 | 7.655
19.5 | 1.129 | 0.15072 | -0.035 | 7.489
20 | 1.164 | 0.15 | -0.038 | 7.759

## 88. Re 6M Mach 0.50 (2)
BIGFOIL.COM POLAR EXPORT
NACA64-410 a=0.0
NACA64-410 a=0.0 |  |  |  | Cl Max: | 1.2835 | at alpha= | 8 | deg
XFOIL ncrit=9 |  |  |  | L/D Max: | 147.385 | at alpha= | 2.5 | deg
Re: | 6000000 |  |  | Cd Min: | 0.27938 | at alpha= | -20 | deg
Mach: | 0.5 |  |  | Cl=0 at alpha= | -1.9978 | deg
|  |  |  | @ Cl=0.1, Cd= | 0.0056337
|  |  |  | @ Cl=0.4, Cd= | 0.0040291
|  |  |  | @ Cl=0.6, Cd= | 0.0041018
alpha (deg) | Cl | Cd | Cm | Cl/Cd
-20 | -0.8451 | 0.27938 | 0.0902 | -3.0249
-19.5 | -0.8218 | 0.27052 | 0.0847 | -3.0379
-19 | -0.7985 | 0.26162 | 0.0793 | -3.0521
-18.5 | -0.7765 | 0.25262 | 0.0738 | -3.0738
-18 | -0.7532 | 0.24461 | 0.0685 | -3.0792
-17.5 | -0.7298 | 0.23665 | 0.0633 | -3.0839
-17 | -0.7065 | 0.22842 | 0.0582 | -3.093
-16.5 | -0.683 | 0.22026 | 0.053 | -3.1009
-16 | -0.6598 | 0.21159 | 0.0481 | -3.1183
-15.5 | -0.6369 | 0.20308 | 0.043 | -3.1362
-15 | -0.6194 | 0.19204 | 0.0377 | -3.2254
-14.5 | -0.5991 | 0.18296 | 0.0326 | -3.2745
-14 | -0.5771 | 0.17529 | 0.0279 | -3.2923
-12.5 | -0.5208 | 0.15019 | 0.0144 | -3.4676
-12 | -0.5042 | 0.14138 | 0.0098 | -3.5663
-11.5 | -0.488 | 0.13289 | 0.0051 | -3.6722
-11 | -0.4734 | 0.12412 | 0.0004 | -3.8141
-10.5 | -0.4657 | 0.11399 | -0.005 | -4.0854
-10 | -0.4477 | 0.10706 | -0.0091 | -4.1818
-9.5 | -0.4391 | 0.09819 | -0.014 | -4.4719
-9 | -0.4301 | 0.08992 | -0.0187 | -4.7831
-8.5 | -0.4271 | 0.08096 | -0.0238 | -5.2754
-8 | -0.4268 | 0.07234 | -0.0291 | -5.8999
-7.5 | -0.4307 | 0.06375 | -0.0351 | -6.7561
-7 | -0.4533 | 0.05487 | -0.0423 | -8.2613
-6 | -0.4384 | 0.03809 | -0.0479 | -11.5096
-5.5 | -0.4108 | 0.03001 | -0.0478 | -13.6888
-5 | -0.378 | 0.0207 | -0.0461 | -18.2609
-4.5 | -0.3332 | 0.01254 | -0.0439 | -26.571
-4 | -0.275 | 0.00823 | -0.0418 | -33.4143
-3.5 | -0.2086 | 0.00687 | -0.0403 | -30.3639
-3 | -0.1388 | 0.00641 | -0.0396 | -21.6537
-2.5 | -0.0695 | 0.00608 | -0.0391 | -11.4309
-2 | -0.0003 | 0.00587 | -0.039 | -0.051107
-1.5 | 0.0683 | 0.00568 | -0.0391 | 12.0246
-0.5 | 0.2052 | 0.00548 | -0.0396 | 37.4453
0 | 0.2734 | 0.00538 | -0.04 | 50.8178
0.5 | 0.3384 | 0.00438 | -0.0406 | 77.2603
1 | 0.4051 | 0.004 | -0.0411 | 101.275
1.5 | 0.4727 | 0.00385 | -0.0415 | 122.7792
2 | 0.5408 | 0.00391 | -0.0419 | 138.312
2.5 | 0.6087 | 0.00413 | -0.0422 | 147.385
3 | 0.6749 | 0.00461 | -0.0422 | 146.3991
3.5 | 0.7388 | 0.00539 | -0.0419 | 137.0686
4 | 0.803 | 0.0061 | -0.0413 | 131.6393
5 | 0.9275 | 0.00768 | -0.0386 | 120.7682
5.5 | 0.9897 | 0.00814 | -0.0364 | 121.5848
6 | 1.0601 | 0.00864 | -0.0355 | 122.6968
6.5 | 1.1267 | 0.00927 | -0.0334 | 121.5426
7 | 1.1918 | 0.01004 | -0.0307 | 118.7052
7.5 | 1.2523 | 0.01111 | -0.0267 | 112.7183
8 | 1.2835 | 0.01355 | -0.0187 | 94.7232
8.5 | 1.2647 | 0.01709 | -0.0063 | 74.0023
9 | 1.2386 | 0.02297 | 0.002 | 53.9225
9.5 | 1.2117 | 0.03025 | 0.0069 | 40.0562
10 | 1.1794 | 0.03895 | 0.0082 | 30.2798
10.5 | 1.1463 | 0.04892 | 0.0063 | 23.4321
11 | 1.1132 | 0.06043 | 0.0012 | 18.4213
11.5 | 1.0821 | 0.07348 | -0.0064 | 14.7265
12 | 1.0546 | 0.08794 | -0.0159 | 11.9923
12.5 | 1.031 | 0.10335 | -0.0262 | 9.9758
13 | 1.0135 | 0.11849 | -0.0357 | 8.5535

## 89. Re 7M Mach 0.00 (1)
BIGFOIL.COM POLAR EXPORT
NACA64-410 a=0.0
NACA64-410 a=0.0 |  |  |  | Cl Max: | 1.118 | at alpha= | 9.5 | deg
JavaFoil+Calcfoil stall+Eppler ext transition |  |  |  | L/D Max: | 130.619 | at alpha= | 7 | deg
Re: | 7000000 |  |  | Cd Min: | 0.00451 | at alpha= | 0.5 | deg
Mach: | 0 |  |  | Cl=0 at alpha= | -1.931 | deg
|  |  |  | @ Cl=0.1, Cd= | 0.0061291
|  |  |  | @ Cl=0.4, Cd= | 0.0046659
|  |  |  | @ Cl=0.6, Cd= | 0.0052161
alpha (deg) | Cl | Cd | Cm | Cl/Cd
-15.5 | -0.363 | 0.11601 | -0.009 | -3.131
-15 | -0.382 | 0.11104 | -0.009 | -3.44
-14.5 | -0.401 | 0.10384 | -0.009 | -3.86
-14 | -0.42 | 0.09838 | -0.01 | -4.265
-13.5 | -0.438 | 0.09384 | -0.01 | -4.669
-13 | -0.456 | 0.08927 | -0.01 | -5.105
-12.5 | -0.472 | 0.08432 | -0.01 | -5.599
-12 | -0.487 | 0.08037 | -0.01 | -6.058
-11.5 | -0.499 | 0.07505 | -0.01 | -6.652
-11 | -0.509 | 0.07043 | -0.01 | -7.226
-10.5 | -0.515 | 0.0666 | -0.011 | -7.739
-10 | -0.514 | 0.06321 | -0.011 | -8.125
-9.5 | -0.507 | 0.05875 | -0.011 | -8.634
-9 | -0.497 | 0.0554 | -0.011 | -8.974
-8.5 | -0.483 | 0.05161 | -0.012 | -9.358
-8 | -0.465 | 0.04768 | -0.012 | -9.759
-7.5 | -0.446 | 0.04236 | -0.014 | -10.529
-7 | -0.515 | 0.00779 | -0.025 | -66.167
-6.5 | -0.478 | 0.0076 | -0.025 | -62.871
-6 | -0.436 | 0.00741 | -0.026 | -58.863
-5.5 | -0.39 | 0.0072 | -0.026 | -54.253
-5 | -0.342 | 0.00702 | -0.026 | -48.679
-4.5 | -0.29 | 0.00689 | -0.027 | -42.153
-4 | -0.236 | 0.00673 | -0.027 | -35.144
-3.5 | -0.181 | 0.0066 | -0.028 | -27.36
-3 | -0.124 | 0.00646 | -0.028 | -19.187
-2.5 | -0.066 | 0.00636 | -0.028 | -10.448
-2 | -0.008 | 0.00624 | -0.029 | -1.34
-1.5 | 0.05 | 0.00618 | -0.029 | 8.116
-1 | 0.109 | 0.00612 | -0.03 | 17.794
-0.5 | 0.168 | 0.00606 | -0.03 | 27.704
0 | 0.227 | 0.00476 | -0.031 | 47.677
0.5 | 0.285 | 0.00451 | -0.031 | 63.257
1 | 0.344 | 0.00455 | -0.031 | 75.587
1.5 | 0.402 | 0.00467 | -0.032 | 86.191
2 | 0.461 | 0.0049 | -0.032 | 93.936
2.5 | 0.519 | 0.00508 | -0.033 | 102.22
3 | 0.577 | 0.0052 | -0.033 | 110.962
3.5 | 0.634 | 0.00524 | -0.034 | 121.056
4 | 0.691 | 0.0055 | -0.034 | 125.636
4.5 | 0.747 | 0.00583 | -0.035 | 128.073
5 | 0.802 | 0.0063 | -0.035 | 127.375
5.5 | 0.855 | 0.0068 | -0.035 | 125.746
6 | 0.906 | 0.00708 | -0.036 | 127.9
6.5 | 0.954 | 0.00738 | -0.036 | 129.178
7 | 0.998 | 0.00764 | -0.037 | 130.619
7.5 | 1.038 | 0.00959 | -0.037 | 108.32
8 | 1.072 | 0.01011 | -0.038 | 106.112
8.5 | 1.096 | 0.01065 | -0.038 | 102.911
9 | 1.111 | 0.01121 | -0.039 | 99.157
9.5 | 1.118 | 0.01188 | -0.039 | 94.107
10 | 1.115 | 0.01279 | -0.039 | 87.164
10.5 | 1.103 | 0.01378 | -0.04 | 80.075
11 | 1.085 | 0.01465 | -0.04 | 74.043
11.5 | 1.058 | 0.01597 | -0.04 | 66.213
12 | 1.021 | 0.01823 | -0.04 | 55.97
12.5 | 0.982 | 0.02006 | -0.04 | 48.966
13 | 0.937 | 0.02289 | -0.04 | 40.924
13.5 | 0.879 | 0.02968 | -0.04 | 29.606
14 | 0.74 | 0.08744 | -0.027 | 8.467
14.5 | 0.728 | 0.07238 | -0.033 | 10.059

## 90. Re 7M Mach 0.00 (2)
BIGFOIL.COM POLAR EXPORT
NACA64-410 a=0.0
NACA64-410 a=0.0 |  |  |  | Cl Max: | 1.6906 | at alpha= | 17 | deg
XFOIL ncrit=9 |  |  |  | L/D Max: | 132.493 | at alpha= | 2.5 | deg
Re: | 7000000 |  |  | Cd Min: | 0.2486 | at alpha= | -20 | deg
Mach: | 0 |  |  | Cl=0 at alpha= | -1.9834 | deg
|  |  |  | @ Cl=0.1, Cd= | 0.0053203
|  |  |  | @ Cl=0.4, Cd= | 0.0036419
|  |  |  | @ Cl=0.6, Cd= | 0.0047235
alpha (deg) | Cl | Cd | Cm | Cl/Cd
-20 | -0.7511 | 0.2486 | 0.0698 | -3.0213
-19.5 | -0.7335 | 0.24178 | 0.0654 | -3.0337
-19 | -0.7161 | 0.23473 | 0.0611 | -3.0507
-17 | -1.3462 | 0.03966 | -0.0524 | -33.9435
-16.5 | -1.4319 | 0.0308 | -0.0445 | -46.4903
-16 | -1.418 | 0.02768 | -0.0414 | -51.2283
-15.5 | -1.4008 | 0.02399 | -0.0387 | -58.391
-15 | -1.3679 | 0.02165 | -0.037 | -63.1824
-14.5 | -1.3282 | 0.01991 | -0.0358 | -66.7102
-14 | -1.2861 | 0.01826 | -0.0348 | -70.4326
-12.5 | -1.153 | 0.01448 | -0.0313 | -79.6271
-12 | -1.1054 | 0.01314 | -0.0306 | -84.1248
-11.5 | -1.0553 | 0.01218 | -0.0302 | -86.642
-11 | -1.0035 | 0.01145 | -0.0299 | -87.6419
-10.5 | -0.9506 | 0.01088 | -0.0297 | -87.3713
-10 | -0.8972 | 0.01033 | -0.0296 | -86.8538
-9.5 | -0.8445 | 0.00953 | -0.0294 | -88.6149
-9 | -0.7903 | 0.00903 | -0.0293 | -87.5194
-8.5 | -0.7354 | 0.00865 | -0.0294 | -85.0173
-8 | -0.68 | 0.00835 | -0.0295 | -81.4371
-7.5 | -0.6243 | 0.00808 | -0.0296 | -77.2649
-7 | -0.5692 | 0.0076 | -0.0296 | -74.8947
-6.5 | -0.5136 | 0.00718 | -0.0297 | -71.532
-6 | -0.4575 | 0.00691 | -0.0299 | -66.2084
-5.5 | -0.401 | 0.00668 | -0.0301 | -60.0299
-5 | -0.3442 | 0.00652 | -0.0304 | -52.7914
-4.5 | -0.2875 | 0.0063 | -0.0307 | -45.6349
-4 | -0.2308 | 0.00602 | -0.0309 | -38.3389
-3.5 | -0.1737 | 0.00583 | -0.0312 | -29.7942
-3 | -0.1165 | 0.0057 | -0.0316 | -20.4386
-2.5 | -0.0592 | 0.00561 | -0.0319 | -10.5526
-2 | -0.0019 | 0.00547 | -0.0323 | -0.34735
-1.5 | 0.0555 | 0.00539 | -0.0327 | 10.2968
-1 | 0.113 | 0.0053 | -0.0331 | 21.3208
-0.5 | 0.1704 | 0.00523 | -0.0335 | 32.5813
0 | 0.2277 | 0.00508 | -0.034 | 44.8228
0.5 | 0.2842 | 0.00458 | -0.0345 | 62.0524
1 | 0.3397 | 0.00385 | -0.0351 | 88.2338
1.5 | 0.3964 | 0.00364 | -0.0355 | 108.9011
2 | 0.4532 | 0.00367 | -0.0359 | 123.4877
2.5 | 0.5101 | 0.00385 | -0.0364 | 132.4935
3 | 0.5652 | 0.00438 | -0.0367 | 129.0411
3.5 | 0.6199 | 0.00492 | -0.037 | 125.9959
4.5 | 0.7288 | 0.00588 | -0.0373 | 123.9456
5 | 0.7822 | 0.00637 | -0.0373 | 122.7943
5.5 | 0.8345 | 0.00682 | -0.037 | 122.3607
6 | 0.8841 | 0.00712 | -0.036 | 124.1713
6.5 | 0.9437 | 0.0075 | -0.0373 | 125.8267
7 | 0.9976 | 0.00791 | -0.0374 | 126.1188
7.5 | 1.0511 | 0.00833 | -0.0375 | 126.1825
8 | 1.1042 | 0.00875 | -0.0375 | 126.1943
8.5 | 1.1565 | 0.00923 | -0.0375 | 125.2979
9 | 1.2082 | 0.00973 | -0.0373 | 124.1727
9.5 | 1.2584 | 0.01034 | -0.037 | 121.7021
10 | 1.3075 | 0.01101 | -0.0365 | 118.7557
10.5 | 1.3557 | 0.01168 | -0.036 | 116.0702
11 | 1.4024 | 0.01242 | -0.0352 | 112.9147
11.5 | 1.447 | 0.01326 | -0.0341 | 109.1252
12 | 1.489 | 0.0142 | -0.0327 | 104.8592
12.5 | 1.5298 | 0.01506 | -0.0312 | 101.5803
13 | 1.5673 | 0.01601 | -0.0292 | 97.8951
13.5 | 1.5974 | 0.017 | -0.026 | 93.9647
14 | 1.6145 | 0.01812 | -0.0208 | 89.1004
14.5 | 1.6323 | 0.01965 | -0.0168 | 83.0687
15 | 1.6461 | 0.02173 | -0.0132 | 75.7524
15.5 | 1.6641 | 0.02383 | -0.0106 | 69.8321
16 | 1.6711 | 0.02699 | -0.0079 | 61.9155
16.5 | 1.6835 | 0.03001 | -0.0062 | 56.098
17 | 1.6906 | 0.03375 | -0.0049 | 50.0919
17.5 | 1.6894 | 0.03859 | -0.004 | 43.7782
18 | 1.6871 | 0.04397 | -0.004 | 38.3693
18.5 | 1.6786 | 0.05059 | -0.0049 | 33.1805
19 | 1.6753 | 0.05707 | -0.0066 | 29.3552
19.5 | 1.6469 | 0.06762 | -0.0102 | 24.3552
20 | 1.6384 | 0.07597 | -0.0138 | 21.5664

## 91. Re 7M Mach 0.10 (1)
BIGFOIL.COM POLAR EXPORT
NACA64-410 a=0.0
NACA64-410 a=0.0 |  |  |  | Cl Max: | 1.114 | at alpha= | 9.5 | deg
JavaFoil+Calcfoil stall+Eppler ext transition |  |  |  | L/D Max: | 128.887 | at alpha= | 4.5 | deg
Re: | 7000000 |  |  | Cd Min: | 0.00452 | at alpha= | 0.5 | deg
Mach: | 0.1 |  |  | Cl=0 at alpha= | -1.931 | deg
|  |  |  | @ Cl=0.1, Cd= | 0.0061392
|  |  |  | @ Cl=0.4, Cd= | 0.0046724
|  |  |  | @ Cl=0.6, Cd= | 0.0052303
alpha (deg) | Cl | Cd | Cm | Cl/Cd
-12 | -0.463 | 0.07988 | -0.01 | -5.792
-11.5 | -0.479 | 0.07524 | -0.01 | -6.36
-11 | -0.492 | 0.07097 | -0.01 | -6.926
-10.5 | -0.501 | 0.0669 | -0.01 | -7.491
-10 | -0.502 | 0.06335 | -0.01 | -7.926
-9.5 | -0.498 | 0.05927 | -0.011 | -8.408
-9 | -0.49 | 0.05548 | -0.011 | -8.839
-8.5 | -0.478 | 0.05195 | -0.012 | -9.206
-8 | -0.462 | 0.04815 | -0.012 | -9.592
-7.5 | -0.444 | 0.04234 | -0.014 | -10.498
-7 | -0.514 | 0.0078 | -0.025 | -65.887
-6.5 | -0.478 | 0.00764 | -0.025 | -62.516
-6 | -0.437 | 0.00744 | -0.026 | -58.661
-5.5 | -0.391 | 0.00727 | -0.026 | -53.848
-5 | -0.343 | 0.00709 | -0.026 | -48.328
-4.5 | -0.291 | 0.00688 | -0.027 | -42.35
-4 | -0.237 | 0.00672 | -0.027 | -35.327
-3.5 | -0.182 | 0.0066 | -0.028 | -27.512
-3 | -0.125 | 0.00648 | -0.028 | -19.211
-2.5 | -0.067 | 0.00635 | -0.029 | -10.517
-2 | -0.008 | 0.00624 | -0.029 | -1.345
-1.5 | 0.05 | 0.00619 | -0.029 | 8.142
-1 | 0.109 | 0.00613 | -0.03 | 17.847
-0.5 | 0.169 | 0.00604 | -0.03 | 27.92
0 | 0.228 | 0.00475 | -0.031 | 48.044
0.5 | 0.287 | 0.00452 | -0.031 | 63.502
1 | 0.346 | 0.00457 | -0.032 | 75.585
1.5 | 0.404 | 0.00468 | -0.032 | 86.366
2 | 0.463 | 0.00491 | -0.032 | 94.342
2.5 | 0.522 | 0.00506 | -0.033 | 103.171
3 | 0.58 | 0.00522 | -0.033 | 111.112
3.5 | 0.638 | 0.00525 | -0.034 | 121.497
4 | 0.695 | 0.00553 | -0.034 | 125.597
4.5 | 0.751 | 0.00583 | -0.035 | 128.887
5 | 0.806 | 0.00638 | -0.035 | 126.318
5.5 | 0.859 | 0.00688 | -0.036 | 124.819
6 | 0.91 | 0.0071 | -0.036 | 128.209
6.5 | 0.958 | 0.00747 | -0.037 | 128.224
7 | 1.002 | 0.00923 | -0.037 | 108.564
7.5 | 1.042 | 0.00965 | -0.037 | 107.928
8 | 1.075 | 0.01018 | -0.038 | 105.543
8.5 | 1.097 | 0.01076 | -0.038 | 101.955
9 | 1.11 | 0.01134 | -0.039 | 97.836
9.5 | 1.114 | 0.01211 | -0.039 | 91.959
10 | 1.107 | 0.01308 | -0.039 | 84.668
10.5 | 1.092 | 0.01411 | -0.04 | 77.334
11 | 1.069 | 0.01497 | -0.04 | 71.405
11.5 | 1.035 | 0.01659 | -0.04 | 62.421
12 | 0.996 | 0.01829 | -0.04 | 54.466
12.5 | 0.948 | 0.02126 | -0.04 | 44.57
13 | 0.896 | 0.02473 | -0.04 | 36.225
13.5 | 0.833 | 0.03234 | -0.039 | 25.746
14 | 0.73 | 0.06579 | -0.034 | 11.091
14.5 | 0.664 | 0.0883 | -0.029 | 7.521

## 92. Re 7M Mach 0.10 (2)
BIGFOIL.COM POLAR EXPORT
NACA64-410 a=0.0
NACA64-410 a=0.0 |  |  |  | Cl Max: | 1.6718 | at alpha= | 17 | deg
XFOIL ncrit=9 |  |  |  | L/D Max: | 132.953 | at alpha= | 2.5 | deg
Re: | 7000000 |  |  | Cd Min: | 0.0895 | at alpha= | 20 | deg
Mach: | 0.1 |  |  | Cl=0 at alpha= | -1.9836 | deg
|  |  |  | @ Cl=0.1, Cd= | 0.0053237
|  |  |  | @ Cl=0.4, Cd= | 0.0036506
|  |  |  | @ Cl=0.6, Cd= | 0.0046983
alpha (deg) | Cl | Cd | Cm | Cl/Cd
-14.5 | -1.3132 | 0.02506 | -0.041 | -52.4022
-14 | -1.2852 | 0.02148 | -0.039 | -59.8324
-13.5 | -1.2486 | 0.01917 | -0.037 | -65.133
-13 | -1.2068 | 0.01754 | -0.0352 | -68.8027
-12 | -1.1129 | 0.01454 | -0.0332 | -76.5406
-11.5 | -1.0642 | 0.01307 | -0.0323 | -81.4231
-11 | -1.013 | 0.012 | -0.0317 | -84.4167
-10.5 | -0.9599 | 0.01124 | -0.0313 | -85.4004
-10 | -0.9058 | 0.0106 | -0.031 | -85.4528
-9.5 | -0.8518 | 0.00989 | -0.0306 | -86.1274
-9 | -0.7974 | 0.00923 | -0.0304 | -86.3922
-8.5 | -0.7419 | 0.00878 | -0.0303 | -84.4989
-8 | -0.6859 | 0.00844 | -0.0302 | -81.2678
-7.5 | -0.6295 | 0.00816 | -0.0303 | -77.1446
-7 | -0.5735 | 0.00774 | -0.0303 | -74.0956
-6.5 | -0.5176 | 0.00725 | -0.0302 | -71.3931
-6 | -0.4609 | 0.00696 | -0.0304 | -66.2213
-5.5 | -0.4039 | 0.00672 | -0.0305 | -60.1042
-5 | -0.3467 | 0.00654 | -0.0307 | -53.0122
-4.5 | -0.2893 | 0.00639 | -0.031 | -45.2739
-4 | -0.2323 | 0.00604 | -0.0312 | -38.4603
-3.5 | -0.1749 | 0.00585 | -0.0315 | -29.8974
-3 | -0.1172 | 0.00571 | -0.0318 | -20.5254
-2.5 | -0.0595 | 0.00562 | -0.0322 | -10.5872
-2 | -0.0019 | 0.00547 | -0.0325 | -0.34735
-1.5 | 0.0559 | 0.0054 | -0.0329 | 10.3519
-1 | 0.1137 | 0.0053 | -0.0333 | 21.4528
-0.5 | 0.1715 | 0.00523 | -0.0337 | 32.7916
0.5 | 0.2859 | 0.00459 | -0.0347 | 62.2876
1 | 0.3418 | 0.00386 | -0.0353 | 88.5492
1.5 | 0.3988 | 0.00365 | -0.0357 | 109.2603
2 | 0.456 | 0.00368 | -0.0361 | 123.913
2.5 | 0.5132 | 0.00386 | -0.0366 | 132.9534
3 | 0.5686 | 0.00439 | -0.0369 | 129.5216
3.5 | 0.6236 | 0.00493 | -0.0371 | 126.4909
4 | 0.6788 | 0.00538 | -0.0374 | 126.171
4.5 | 0.7332 | 0.00591 | -0.0375 | 124.0609
5 | 0.7868 | 0.00642 | -0.0374 | 122.5545
5.5 | 0.8397 | 0.00685 | -0.0371 | 122.5839
6 | 0.8896 | 0.00717 | -0.036 | 124.0725
6.5 | 0.9496 | 0.00754 | -0.0373 | 125.9416
7 | 1.004 | 0.00795 | -0.0374 | 126.2893
7.5 | 1.0578 | 0.00839 | -0.0374 | 126.0787
8 | 1.1115 | 0.00881 | -0.0373 | 126.1635
8.5 | 1.1641 | 0.00932 | -0.0372 | 124.9034
9 | 1.2163 | 0.00982 | -0.037 | 123.8595
9.5 | 1.2667 | 0.01047 | -0.0365 | 120.9838
10 | 1.3157 | 0.0112 | -0.0358 | 117.4732
10.5 | 1.3644 | 0.01188 | -0.0351 | 114.8485
11 | 1.4109 | 0.01268 | -0.0341 | 111.2697
11.5 | 1.4551 | 0.01358 | -0.0328 | 107.1502
12 | 1.4959 | 0.01463 | -0.031 | 102.2488
12.5 | 1.5374 | 0.01542 | -0.0293 | 99.7017
13 | 1.5728 | 0.01646 | -0.0268 | 95.5529
13.5 | 1.5927 | 0.01756 | -0.0216 | 90.7005
14 | 1.609 | 0.01904 | -0.0169 | 84.5063
14.5 | 1.6264 | 0.02086 | -0.0131 | 77.9674
15 | 1.6386 | 0.02333 | -0.0097 | 70.2357
15.5 | 1.6546 | 0.02582 | -0.0073 | 64.0821
16 | 1.6591 | 0.0295 | -0.0049 | 56.2407
16.5 | 1.6684 | 0.0331 | -0.0034 | 50.4048
17 | 1.6718 | 0.03753 | -0.0025 | 44.5457
17.5 | 1.6661 | 0.04327 | -0.0023 | 38.5047
18 | 1.6581 | 0.04987 | -0.0031 | 33.2484
18.5 | 1.6441 | 0.05782 | -0.0051 | 28.4348
19 | 1.6342 | 0.0659 | -0.008 | 24.7982
19.5 | 1.597 | 0.07879 | -0.0135 | 20.2691
20 | 1.5793 | 0.0895 | -0.0189 | 17.6458

## 93. Re 7M Mach 0.25 (1)
BIGFOIL.COM POLAR EXPORT
NACA64-410 a=0.0
NACA64-410 a=0.0 |  |  |  | Cl Max: | 1.095 | at alpha= | 8.5 | deg
JavaFoil+Calcfoil stall+Eppler ext transition |  |  |  | L/D Max: | 128.401 | at alpha= | 4.5 | deg
Re: | 7000000 |  |  | Cd Min: | 0.00455 | at alpha= | 0.5 | deg
Mach: | 0.25 |  |  | Cl=0 at alpha= | -1.9262 | deg
|  |  |  | @ Cl=0.1, Cd= | 0.006162
|  |  |  | @ Cl=0.4, Cd= | 0.0046825
|  |  |  | @ Cl=0.6, Cd= | 0.09525
alpha (deg) | Cl | Cd | Cm | Cl/Cd
-11 | -0.335 | 0.07291 | -0.011 | -4.595
-10.5 | -0.376 | 0.06961 | -0.011 | -5.4
-10 | -0.403 | 0.06514 | -0.011 | -6.184
-9.5 | -0.421 | 0.06216 | -0.011 | -6.774
-9 | -0.432 | 0.05724 | -0.011 | -7.556
-8.5 | -0.436 | 0.0541 | -0.011 | -8.066
-8 | -0.434 | 0.04989 | -0.012 | -8.691
-7.5 | -0.423 | 0.04658 | -0.012 | -9.084
-7 | -0.406 | 0.04293 | -0.013 | -9.467
-6.5 | -0.387 | 0.0377 | -0.016 | -10.252
-6 | -0.438 | 0.00754 | -0.026 | -58.045
-5.5 | -0.395 | 0.00737 | -0.027 | -53.676
-5 | -0.348 | 0.0072 | -0.027 | -48.357
-4.5 | -0.297 | 0.007 | -0.028 | -42.435
-4 | -0.243 | 0.00681 | -0.028 | -35.641
-3.5 | -0.186 | 0.00666 | -0.028 | -27.921
-3 | -0.128 | 0.00653 | -0.029 | -19.555
-2.5 | -0.069 | 0.00641 | -0.029 | -10.682
-2 | -0.009 | 0.00627 | -0.03 | -1.375
-1.5 | 0.052 | 0.00621 | -0.03 | 8.329
-1 | 0.112 | 0.00615 | -0.031 | 18.28
-0.5 | 0.173 | 0.0061 | -0.031 | 28.387
0 | 0.235 | 0.0048 | -0.032 | 48.903
0.5 | 0.295 | 0.00455 | -0.032 | 64.781
1 | 0.355 | 0.00457 | -0.032 | 77.726
1.5 | 0.415 | 0.00472 | -0.033 | 87.948
2 | 0.476 | 0.00497 | -0.033 | 95.657
2.5 | 0.536 | 0.0051 | -0.034 | 105.059
3 | 0.596 | 0.00512 | -0.034 | 116.421
3.5 | 0.655 | 0.00532 | -0.035 | 123.022
4 | 0.713 | 0.00563 | -0.035 | 126.697
4.5 | 0.771 | 0.006 | -0.036 | 128.401
5 | 0.827 | 0.00655 | -0.036 | 126.141
5.5 | 0.881 | 0.00703 | -0.037 | 125.188
6 | 0.932 | 0.00735 | -0.037 | 126.763
6.5 | 0.979 | 0.00915 | -0.038 | 106.979
7 | 1.02 | 0.00959 | -0.038 | 106.382
7.5 | 1.057 | 0.01012 | -0.038 | 104.444
8 | 1.084 | 0.01073 | -0.039 | 101.03
8.5 | 1.095 | 0.01144 | -0.039 | 95.642
9 | 1.092 | 0.01221 | -0.04 | 89.441
9.5 | 1.075 | 0.01317 | -0.04 | 81.642
10 | 1.043 | 0.01435 | -0.04 | 72.677
10.5 | 0.992 | 0.01629 | -0.04 | 60.89
11 | 0.925 | 0.01875 | -0.04 | 49.34
11.5 | 0.845 | 0.02187 | -0.04 | 38.651
12 | 0.704 | 0.04791 | -0.035 | 14.692
12.5 | 0.583 | 0.07994 | -0.025 | 7.29
13 | 0.5 | 0.08534 | -0.025 | 5.855
13.5 | 0.409 | 0.09525 | -0.023 | 4.294

## 94. Re 7M Mach 0.25 (2)
BIGFOIL.COM POLAR EXPORT
NACA64-410 a=0.0
NACA64-410 a=0.0 |  |  |  | Cl Max: | 1.5361 | at alpha= | 13.5 | deg
XFOIL ncrit=9 |  |  |  | L/D Max: | 135.678 | at alpha= | 2.5 | deg
Re: | 7000000 |  |  | Cd Min: | 0.16859 | at alpha= | -14.5 | deg
Mach: | 0.25 |  |  | Cl=0 at alpha= | -1.9858 | deg
|  |  |  | @ Cl=0.1, Cd= | 0.0053499
|  |  |  | @ Cl=0.4, Cd= | 0.0037114
|  |  |  | @ Cl=0.6, Cd= | 0.0045546
alpha (deg) | Cl | Cd | Cm | Cl/Cd
-14.5 | -0.5793 | 0.16859 | 0.0245 | -3.4361
-14 | -0.5625 | 0.16145 | 0.0205 | -3.4841
-13.5 | -0.5505 | 0.15236 | 0.0159 | -3.6132
-12 | -0.5585 | 0.11383 | -0.0035 | -4.9064
-11.5 | -0.5595 | 0.10433 | -0.0083 | -5.3628
-11 | -0.5631 | 0.09447 | -0.0138 | -5.9606
-10.5 | -0.6184 | 0.07547 | -0.0258 | -8.194
-10 | -0.7132 | 0.05708 | -0.039 | -12.4947
-9.5 | -0.8899 | 0.01319 | -0.0388 | -67.4678
-9 | -0.8347 | 0.01147 | -0.0374 | -72.7724
-8.5 | -0.7765 | 0.01045 | -0.0363 | -74.3062
-8 | -0.7188 | 0.00933 | -0.0353 | -77.0418
-7.5 | -0.6589 | 0.00881 | -0.0346 | -74.79
-7 | -0.5987 | 0.0084 | -0.034 | -71.2738
-6.5 | -0.539 | 0.00793 | -0.0336 | -67.9697
-6 | -0.48 | 0.00735 | -0.0331 | -65.3061
-5.5 | -0.4202 | 0.007 | -0.0329 | -60.0286
-5 | -0.3603 | 0.00672 | -0.0328 | -53.6161
-4.5 | -0.3004 | 0.0065 | -0.0328 | -46.2154
-4 | -0.2409 | 0.00617 | -0.0328 | -39.0438
-3.5 | -0.1811 | 0.00594 | -0.0329 | -30.4882
-3 | -0.1213 | 0.00577 | -0.0331 | -21.0225
-2.5 | -0.0614 | 0.00567 | -0.0334 | -10.8289
-2 | -0.0017 | 0.00552 | -0.0336 | -0.30797
-1.5 | 0.0581 | 0.00542 | -0.034 | 10.7196
-1 | 0.1179 | 0.00532 | -0.0344 | 22.1617
-0.5 | 0.1776 | 0.00525 | -0.0348 | 33.8286
0 | 0.2371 | 0.00512 | -0.0353 | 46.3086
0.5 | 0.2958 | 0.00466 | -0.0358 | 63.4764
1 | 0.3533 | 0.00387 | -0.0364 | 91.292
1.5 | 0.4122 | 0.00367 | -0.0368 | 112.3161
2 | 0.4714 | 0.00371 | -0.0372 | 127.062
2.5 | 0.5305 | 0.00391 | -0.0376 | 135.6777
3 | 0.5878 | 0.00443 | -0.0379 | 132.6862
3.5 | 0.6446 | 0.00501 | -0.0381 | 128.6627
4 | 0.7015 | 0.00552 | -0.0382 | 127.0833
4.5 | 0.7577 | 0.00605 | -0.0382 | 125.2397
5 | 0.8132 | 0.00662 | -0.0379 | 122.8399
5.5 | 0.8681 | 0.00708 | -0.0374 | 122.613
6 | 0.92 | 0.00739 | -0.0361 | 124.4926
6.5 | 0.9825 | 0.00781 | -0.0371 | 125.8003
7 | 1.0395 | 0.00822 | -0.0369 | 126.4599
7.5 | 1.0957 | 0.00872 | -0.0365 | 125.6537
8 | 1.1515 | 0.00923 | -0.036 | 124.7562
8.5 | 1.2065 | 0.0098 | -0.0353 | 123.1122
9 | 1.2595 | 0.01054 | -0.0343 | 119.4972
9.5 | 1.3113 | 0.01133 | -0.033 | 115.737
10 | 1.3618 | 0.01216 | -0.0315 | 111.9901
10.5 | 1.4088 | 0.01318 | -0.0295 | 106.8892
11 | 1.4501 | 0.01448 | -0.0265 | 100.145
11.5 | 1.4891 | 0.0157 | -0.0233 | 94.8471
12 | 1.5105 | 0.01714 | -0.0173 | 88.1272
12.5 | 1.521 | 0.01914 | -0.0109 | 79.4671
13 | 1.5297 | 0.02193 | -0.0059 | 69.7538
13.5 | 1.5361 | 0.02537 | -0.0019 | 60.5479
14 | 1.5324 | 0.03007 | 0.0014 | 50.9611
14.5 | 1.5178 | 0.03637 | 0.0034 | 41.7322
15 | 1.4981 | 0.0439 | 0.0036 | 34.1253
15.5 | 1.4846 | 0.05165 | 0.0023 | 28.7435
16 | 1.4457 | 0.06365 | -0.002 | 22.7133
16.5 | 1.4167 | 0.07575 | -0.0077 | 18.7023
17 | 1.383 | 0.08997 | -0.0155 | 15.3718
17.5 | 1.3419 | 0.10693 | -0.0258 | 12.5493
18 | 1.2977 | 0.12581 | -0.0377 | 10.3148
18.5 | 1.2571 | 0.14474 | -0.0497 | 8.6852

## 95. Re 7M Mach 0.50 (1)
BIGFOIL.COM POLAR EXPORT
NACA64-410 a=0.0
NACA64-410 a=0.0 |  |  |  | Cl Max: | 1.172 | at alpha= | 20 | deg
JavaFoil+Calcfoil stall+Eppler ext transition |  |  |  | L/D Max: | 136.993 | at alpha= | 4 | deg
Re: | 7000000 |  |  | Cd Min: | 0.00444 | at alpha= | 0.5 | deg
Mach: | 0.5 |  |  | Cl=0 at alpha= | -1.9265 | deg
|  |  |  | @ Cl=0.1, Cd= | 0.0061881
|  |  |  | @ Cl=0.4, Cd= | 0.0045216
|  |  |  | @ Cl=0.6, Cd= | 0.0051778
alpha (deg) | Cl | Cd | Cm | Cl/Cd
-20 | -0.973 | 0.15179 | -0.012 | -6.412
-19.5 | -0.945 | 0.14734 | -0.011 | -6.412
-19 | -0.918 | 0.14187 | -0.011 | -6.474
-18.5 | -0.892 | 0.13874 | -0.012 | -6.431
-18 | -0.866 | 0.13429 | -0.012 | -6.449
-17.5 | -0.84 | 0.13027 | -0.012 | -6.449
-17 | -0.813 | 0.12574 | -0.012 | -6.464
-16.5 | -0.786 | 0.11992 | -0.012 | -6.551
-16 | -0.759 | 0.10976 | -0.012 | -6.919
-15.5 | -0.733 | 0.10405 | -0.012 | -7.044
-15 | -0.707 | 0.0977 | -0.013 | -7.235
-14.5 | -0.679 | 0.10506 | -0.012 | -6.46
-14 | -0.652 | 0.09965 | -0.012 | -6.54
-13.5 | -0.625 | 0.09108 | -0.013 | -6.865
-13 | -0.599 | 0.08426 | -0.013 | -7.11
-12.5 | -0.573 | 0.07784 | -0.013 | -7.362
-12 | -0.548 | 0.07068 | -0.014 | -7.753
-11.5 | -0.522 | 0.06605 | -0.015 | -7.902
-11 | -0.49 | 0.07965 | -0.013 | -6.149
-10.5 | -0.463 | 0.06978 | -0.013 | -6.634
-10 | -0.436 | 0.06314 | -0.013 | -6.908
-9.5 | -0.41 | 0.05776 | -0.014 | -7.103
-9 | -0.383 | 0.054 | -0.014 | -7.1
-8.5 | -0.359 | 0.04815 | -0.016 | -7.45
-8 | -0.333 | 0.04441 | -0.017 | -7.491
-7.5 | -0.301 | 0.05199 | -0.013 | -5.783
-7 | -0.273 | 0.05268 | -0.012 | -5.187
-6.5 | -0.247 | 0.04339 | -0.014 | -5.691
-6 | -0.22 | 0.03962 | -0.015 | -5.564
-5.5 | -0.193 | 0.04005 | -0.014 | -4.813
-5 | -0.261 | 0.03713 | -0.014 | -7.016
-4.5 | -0.248 | 0.03406 | -0.015 | -7.273
-4 | -0.261 | 0.00727 | -0.031 | -35.857
-3.5 | -0.203 | 0.00697 | -0.032 | -29.091
-3 | -0.141 | 0.00681 | -0.032 | -20.641
-2.5 | -0.076 | 0.00664 | -0.033 | -11.441
-2 | -0.01 | 0.0065 | -0.033 | -1.476
-1.5 | 0.058 | 0.00642 | -0.034 | 8.992
-1 | 0.125 | 0.00605 | -0.034 | 20.731
-0.5 | 0.194 | 0.00564 | -0.035 | 34.305
0 | 0.262 | 0.00584 | -0.035 | 44.843
0.5 | 0.329 | 0.00444 | -0.036 | 74.059
1 | 0.397 | 0.00451 | -0.036 | 88.021
1.5 | 0.464 | 0.00477 | -0.037 | 97.26
2 | 0.531 | 0.00499 | -0.037 | 106.498
2.5 | 0.598 | 0.00517 | -0.038 | 115.819
3 | 0.665 | 0.00543 | -0.038 | 122.379
3.5 | 0.731 | 0.00579 | -0.039 | 126.178
4 | 0.795 | 0.0058 | -0.039 | 136.993
4.5 | 0.856 | 0.00636 | -0.04 | 134.612
5 | 0.914 | 0.00909 | -0.04 | 100.545
5.5 | 0.968 | 0.00964 | -0.041 | 100.446
6 | 1.013 | 0.01031 | -0.041 | 98.218
6.5 | 1.04 | 0.01106 | -0.042 | 94.003
7 | 1.04 | 0.01208 | -0.042 | 86.057
7.5 | 0.975 | 0.01361 | -0.042 | 71.61
8 | 0.637 | 0.01581 | -0.042 | 40.301
8.5 | 0.671 | 0.01556 | -0.043 | 43.138
9 | 0.696 | 0.01789 | -0.043 | 38.897
9.5 | 0.607 | 0.06563 | -0.021 | 9.257
10 | 0.756 | 0.01918 | -0.044 | 39.429
10.5 | 0.778 | 0.02254 | -0.044 | 34.52
11 | 0.69 | 0.07375 | -0.026 | 9.363
11.5 | 0.835 | 0.02465 | -0.045 | 33.888
12 | 0.832 | 0.03687 | -0.043 | 22.573
12.5 | 0.771 | 0.08463 | -0.029 | 9.108
13 | 0.795 | 0.09352 | -0.028 | 8.496
13.5 | 0.819 | 0.09157 | -0.028 | 8.947
14 | 0.844 | 0.09993 | -0.028 | 8.444
14.5 | 0.879 | 0.10102 | -0.032 | 8.699
15 | 0.898 | 0.11439 | -0.03 | 7.849
15.5 | 0.922 | 0.11162 | -0.03 | 8.259
16 | 0.956 | 0.11413 | -0.033 | 8.373
16.5 | 0.986 | 0.11903 | -0.035 | 8.282
17 | 0.998 | 0.12486 | -0.031 | 7.995
17.5 | 1.027 | 0.12783 | -0.033 | 8.038
18 | 1.071 | 0.12277 | -0.038 | 8.724
18.5 | 1.095 | 0.13251 | -0.038 | 8.263
19 | 1.102 | 0.14265 | -0.034 | 7.723
19.5 | 1.131 | 0.14671 | -0.036 | 7.711
20 | 1.172 | 0.14157 | -0.04 | 8.279

## 96. Re 7M Mach 0.50 (2)
BIGFOIL.COM POLAR EXPORT
NACA64-410 a=0.0
NACA64-410 a=0.0 |  |  |  | Cl Max: | 1.2923 | at alpha= | 8 | deg
XFOIL ncrit=9 |  |  |  | L/D Max: | 147.029 | at alpha= | 2.5 | deg
Re: | 7000000 |  |  | Cd Min: | 0.27966 | at alpha= | -20 | deg
Mach: | 0.5 |  |  | Cl=0 at alpha= | -1.9942 | deg
|  |  |  | @ Cl=0.1, Cd= | 0.0054881
|  |  |  | @ Cl=0.4, Cd= | 0.0040449
|  |  |  | @ Cl=0.6, Cd= | 0.004104
alpha (deg) | Cl | Cd | Cm | Cl/Cd
-20 | -0.8453 | 0.27966 | 0.0902 | -3.0226
-19.5 | -0.8225 | 0.27099 | 0.0846 | -3.0352
-19 | -0.7988 | 0.2618 | 0.0793 | -3.0512
-18.5 | -0.7754 | 0.2533 | 0.074 | -3.0612
-18 | -0.7521 | 0.24473 | 0.0687 | -3.0732
-17.5 | -0.7306 | 0.23551 | 0.0633 | -3.1022
-17 | -0.7074 | 0.22747 | 0.0581 | -3.1099
-16.5 | -0.6839 | 0.21957 | 0.053 | -3.1147
-16 | -0.6612 | 0.21122 | 0.0479 | -3.1304
-15.5 | -0.6399 | 0.20132 | 0.0428 | -3.1785
-15 | -0.6191 | 0.19218 | 0.0377 | -3.2215
-13 | -0.5391 | 0.15905 | 0.0193 | -3.3895
-12.5 | -0.5214 | 0.15033 | 0.0146 | -3.4684
-12 | -0.505 | 0.14131 | 0.0098 | -3.5737
-11.5 | -0.4892 | 0.1326 | 0.005 | -3.6893
-11 | -0.4762 | 0.12337 | 0 | -3.8599
-10.5 | -0.4659 | 0.11389 | -0.0051 | -4.0908
-10 | -0.4506 | 0.10626 | -0.0095 | -4.2405
-9.5 | -0.4425 | 0.09734 | -0.0145 | -4.5459
-9 | -0.4336 | 0.08911 | -0.0192 | -4.8659
-8 | -0.4296 | 0.07179 | -0.0296 | -5.9841
-7.5 | -0.4371 | 0.06274 | -0.0361 | -6.9668
-7 | -0.4596 | 0.05394 | -0.043 | -8.5206
-6.5 | -0.4586 | 0.04539 | -0.0466 | -10.1035
-6 | -0.4452 | 0.03668 | -0.048 | -12.1374
-5.5 | -0.4147 | 0.02906 | -0.0477 | -14.2705
-5 | -0.383 | 0.01933 | -0.0459 | -19.8138
-4.5 | -0.3392 | 0.01078 | -0.0435 | -31.4657
-4 | -0.2775 | 0.00768 | -0.0415 | -36.1328
-3.5 | -0.2095 | 0.00666 | -0.0402 | -31.4565
-3 | -0.1399 | 0.00617 | -0.0394 | -22.6742
-2.5 | -0.0701 | 0.00588 | -0.0391 | -11.9218
-2 | -0.0008 | 0.00572 | -0.039 | -0.13986
-1.5 | 0.068 | 0.00553 | -0.039 | 12.2966
-1 | 0.1367 | 0.00544 | -0.0393 | 25.1287
-0.5 | 0.2051 | 0.00535 | -0.0396 | 38.3364
0 | 0.2732 | 0.00527 | -0.04 | 51.8406
0.5 | 0.3407 | 0.00496 | -0.0405 | 68.6895
1 | 0.4055 | 0.00396 | -0.0412 | 102.399
1.5 | 0.4731 | 0.00381 | -0.0416 | 124.1732
2 | 0.5411 | 0.00386 | -0.042 | 140.1813
2.5 | 0.6087 | 0.00414 | -0.0423 | 147.029
3 | 0.6746 | 0.00468 | -0.0423 | 144.1453
3.5 | 0.7388 | 0.00542 | -0.042 | 136.31
4 | 0.8035 | 0.00609 | -0.0414 | 131.9376
4.5 | 0.8672 | 0.00683 | -0.0405 | 126.9693
5 | 0.9306 | 0.00754 | -0.0391 | 123.4218
5.5 | 0.9961 | 0.00797 | -0.0375 | 124.9812
6 | 1.056 | 0.0084 | -0.0344 | 125.7143
6.5 | 1.1303 | 0.009 | -0.0339 | 125.5889
7 | 1.1966 | 0.00971 | -0.0312 | 123.2338
7.5 | 1.2587 | 0.01072 | -0.0275 | 117.416
8 | 1.2923 | 0.01313 | -0.0195 | 98.4235
8.5 | 1.2714 | 0.01673 | -0.0066 | 75.9952
9 | 1.2446 | 0.02253 | 0.0021 | 55.2419
9.5 | 1.2181 | 0.02968 | 0.0071 | 41.0411
10 | 1.186 | 0.03827 | 0.0086 | 30.9903
10.5 | 1.153 | 0.04811 | 0.0068 | 23.9659
11 | 1.1201 | 0.05947 | 0.002 | 18.8347
11.5 | 1.0891 | 0.07237 | -0.0054 | 15.0491
12 | 1.0614 | 0.08671 | -0.0149 | 12.2408
12.5 | 1.0358 | 0.10237 | -0.0254 | 10.1182
13 | 1.0182 | 0.11751 | -0.035 | 8.6648

## 97. Re 8M Mach 0.00 (1)
BIGFOIL.COM POLAR EXPORT
NACA64-410 a=0.0
NACA64-410 a=0.0 |  |  |  | Cl Max: | 1.119 | at alpha= | 9.5 | deg
JavaFoil+Calcfoil stall+Eppler ext transition |  |  |  | L/D Max: | 133.437 | at alpha= | 7 | deg
Re: | 8000000 |  |  | Cd Min: | 0.00459 | at alpha= | 1 | deg
Mach: | 0 |  |  | Cl=0 at alpha= | -1.931 | deg
|  |  |  | @ Cl=0.1, Cd= | 0.0060261
|  |  |  | @ Cl=0.4, Cd= | 0.0047831
|  |  |  | @ Cl=0.6, Cd= | 0.0053326
alpha (deg) | Cl | Cd | Cm | Cl/Cd
-12.5 | -0.472 | 0.08423 | -0.01 | -5.607
-12 | -0.487 | 0.07962 | -0.01 | -6.116
-11.5 | -0.499 | 0.0742 | -0.01 | -6.73
-11 | -0.509 | 0.07014 | -0.01 | -7.258
-10.5 | -0.516 | 0.06607 | -0.011 | -7.805
-10 | -0.514 | 0.06267 | -0.011 | -8.198
-9.5 | -0.507 | 0.0583 | -0.011 | -8.703
-9 | -0.497 | 0.0546 | -0.011 | -9.107
-8.5 | -0.483 | 0.05128 | -0.012 | -9.42
-8 | -0.466 | 0.04716 | -0.013 | -9.875
-7.5 | -0.548 | 0.00786 | -0.024 | -69.725
-7 | -0.515 | 0.0077 | -0.025 | -66.934
-6.5 | -0.478 | 0.00745 | -0.025 | -64.124
-6 | -0.436 | 0.00729 | -0.026 | -59.778
-5.5 | -0.39 | 0.00708 | -0.026 | -55.156
-5 | -0.342 | 0.0069 | -0.026 | -49.522
-4.5 | -0.29 | 0.00677 | -0.027 | -42.879
-4 | -0.236 | 0.00662 | -0.027 | -35.698
-3.5 | -0.181 | 0.00647 | -0.028 | -27.945
-3 | -0.124 | 0.00636 | -0.028 | -19.497
-2.5 | -0.066 | 0.00626 | -0.028 | -10.621
-2 | -0.008 | 0.00614 | -0.029 | -1.362
-1.5 | 0.05 | 0.00606 | -0.029 | 8.28
-1 | 0.109 | 0.00602 | -0.03 | 18.083
-0.5 | 0.168 | 0.00597 | -0.03 | 28.087
0 | 0.227 | 0.00473 | -0.031 | 48.055
0.5 | 0.285 | 0.00476 | -0.031 | 59.91
1 | 0.344 | 0.00459 | -0.031 | 74.929
1.5 | 0.402 | 0.00479 | -0.032 | 83.977
2 | 0.461 | 0.00493 | -0.032 | 93.425
2.5 | 0.519 | 0.00509 | -0.033 | 101.995
3 | 0.577 | 0.00526 | -0.033 | 109.8
3.5 | 0.634 | 0.00544 | -0.034 | 116.546
4 | 0.691 | 0.00556 | -0.034 | 124.288
4.5 | 0.747 | 0.00586 | -0.035 | 127.602
5 | 0.802 | 0.00632 | -0.035 | 126.957
5.5 | 0.855 | 0.00677 | -0.035 | 126.301
6 | 0.906 | 0.00695 | -0.036 | 130.313
6.5 | 0.954 | 0.00724 | -0.036 | 131.815
7 | 0.998 | 0.00748 | -0.037 | 133.437
7.5 | 1.039 | 0.00938 | -0.037 | 110.72
8 | 1.073 | 0.00989 | -0.038 | 108.458
8.5 | 1.097 | 0.01043 | -0.038 | 105.146
9 | 1.112 | 0.01097 | -0.039 | 101.405
9.5 | 1.119 | 0.01161 | -0.039 | 96.415
10 | 1.116 | 0.01249 | -0.039 | 89.398
10.5 | 1.105 | 0.01344 | -0.04 | 82.236
11 | 1.086 | 0.01426 | -0.04 | 76.155
11.5 | 1.059 | 0.01551 | -0.04 | 68.312
12 | 1.023 | 0.01761 | -0.04 | 58.089
12.5 | 0.985 | 0.01928 | -0.04 | 51.067
13 | 0.94 | 0.02181 | -0.04 | 43.101
13.5 | 0.885 | 0.02723 | -0.04 | 32.518
14 | 0.749 | 0.08086 | -0.03 | 9.258
14.5 | 0.76 | 0.05129 | -0.037 | 14.807

## 98. Re 8M Mach 0.00 (2)
BIGFOIL.COM POLAR EXPORT
NACA64-410 a=0.0
NACA64-410 a=0.0 |  |  |  | Cl Max: | 1.7017 | at alpha= | 17 | deg
XFOIL ncrit=9 |  |  |  | L/D Max: | 131.131 | at alpha= | 2.5 | deg
Re: | 8000000 |  |  | Cd Min: | 0.24873 | at alpha= | -20 | deg
Mach: | 0 |  |  | Cl=0 at alpha= | -1.9809 | deg
|  |  |  | @ Cl=0.1, Cd= | 0.00522
|  |  |  | @ Cl=0.4, Cd= | 0.0036606
|  |  |  | @ Cl=0.6, Cd= | 0.0047694
alpha (deg) | Cl | Cd | Cm | Cl/Cd
-20 | -0.7511 | 0.24873 | 0.0698 | -3.0197
-19.5 | -0.7335 | 0.2419 | 0.0654 | -3.0322
-19 | -0.7161 | 0.23485 | 0.061 | -3.0492
-18.5 | -0.6984 | 0.2281 | 0.0567 | -3.0618
-17.5 | -1.3608 | 0.04203 | -0.0527 | -32.3769
-17 | -1.3622 | 0.03817 | -0.0524 | -35.6877
-16.5 | -1.4534 | 0.02881 | -0.043 | -50.4478
-16 | -1.4287 | 0.02655 | -0.0406 | -53.8117
-15.5 | -1.4129 | 0.02251 | -0.0378 | -62.7677
-15 | -1.3774 | 0.02039 | -0.0363 | -67.5527
-14.5 | -1.3369 | 0.01867 | -0.0351 | -71.6069
-14 | -1.2912 | 0.01719 | -0.0346 | -75.1134
-13.5 | -1.2515 | 0.01614 | -0.0324 | -77.5403
-13 | -1.2043 | 0.01512 | -0.0316 | -79.6495
-12.5 | -1.1555 | 0.01416 | -0.0311 | -81.6031
-12 | -1.1075 | 0.01284 | -0.0304 | -86.2539
-11.5 | -1.0577 | 0.01179 | -0.0299 | -89.7116
-11 | -1.0059 | 0.01104 | -0.0296 | -91.1141
-10.5 | -0.9529 | 0.01047 | -0.0295 | -91.0124
-10 | -0.8993 | 0.00994 | -0.0294 | -90.4728
-9.5 | -0.8459 | 0.00928 | -0.0292 | -91.153
-9 | -0.7919 | 0.00874 | -0.0291 | -90.6064
-8.5 | -0.7369 | 0.00835 | -0.0292 | -88.2515
-8 | -0.6814 | 0.00805 | -0.0293 | -84.646
-7.5 | -0.6257 | 0.00778 | -0.0294 | -80.4242
-7 | -0.5698 | 0.0075 | -0.0296 | -75.9733
-6.5 | -0.5144 | 0.00702 | -0.0296 | -73.2764
-6 | -0.4583 | 0.00671 | -0.0298 | -68.301
-5.5 | -0.4018 | 0.00648 | -0.03 | -62.0062
-5 | -0.3449 | 0.00632 | -0.0303 | -54.5728
-4.5 | -0.2879 | 0.00618 | -0.0306 | -46.5858
-4 | -0.2312 | 0.00589 | -0.0308 | -39.253
-3.5 | -0.1741 | 0.00571 | -0.0312 | -30.4904
-3 | -0.1169 | 0.00558 | -0.0315 | -20.9498
-2.5 | -0.0595 | 0.0055 | -0.0319 | -10.8182
-2 | -0.0022 | 0.00537 | -0.0323 | -0.40968
-1.5 | 0.0553 | 0.00529 | -0.0327 | 10.4537
-1 | 0.1128 | 0.0052 | -0.0331 | 21.6923
-0.5 | 0.1703 | 0.00514 | -0.0335 | 33.1323
0 | 0.2277 | 0.00501 | -0.034 | 45.4491
0.5 | 0.2846 | 0.0047 | -0.0345 | 60.5532
1 | 0.34 | 0.00387 | -0.0351 | 87.8553
1.5 | 0.3966 | 0.00366 | -0.0356 | 108.3607
2 | 0.4533 | 0.00367 | -0.036 | 123.515
2.5 | 0.5101 | 0.00389 | -0.0364 | 131.1311
3 | 0.5649 | 0.00447 | -0.0368 | 126.3758
3.5 | 0.62 | 0.00494 | -0.0371 | 125.5061
4 | 0.6749 | 0.0054 | -0.0373 | 124.9815
4.5 | 0.7295 | 0.00585 | -0.0375 | 124.7009
5 | 0.7833 | 0.00633 | -0.0375 | 123.7441
5.5 | 0.8368 | 0.00673 | -0.0375 | 124.3388
6 | 0.8889 | 0.00706 | -0.0371 | 125.9065
6.5 | 0.9428 | 0.00733 | -0.037 | 128.6221
7 | 0.9989 | 0.00771 | -0.0376 | 129.559
7.5 | 1.0525 | 0.00814 | -0.0377 | 129.2998
8 | 1.1059 | 0.00853 | -0.0378 | 129.6483
8.5 | 1.1583 | 0.00902 | -0.0377 | 128.4146
9 | 1.2103 | 0.00949 | -0.0376 | 127.5342
9.5 | 1.2608 | 0.01009 | -0.0373 | 124.9554
10 | 1.3099 | 0.01076 | -0.0369 | 121.7379
10.5 | 1.3587 | 0.0114 | -0.0364 | 119.1842
11 | 1.4055 | 0.01215 | -0.0356 | 115.679
11.5 | 1.4506 | 0.01297 | -0.0346 | 111.8427
12 | 1.4935 | 0.01386 | -0.0333 | 107.7561
12.5 | 1.5366 | 0.01457 | -0.0321 | 105.4633
13 | 1.5756 | 0.01547 | -0.0303 | 101.8487
13.5 | 1.6108 | 0.01643 | -0.028 | 98.0402
14 | 1.6277 | 0.01753 | -0.0226 | 92.8523
14.5 | 1.6453 | 0.01891 | -0.0182 | 87.0069
15 | 1.6561 | 0.02105 | -0.014 | 78.6746
15.5 | 1.6749 | 0.02301 | -0.0113 | 72.7901
16 | 1.6812 | 0.02613 | -0.0083 | 64.3398
16.5 | 1.6939 | 0.02905 | -0.0065 | 58.3098
17 | 1.7017 | 0.03264 | -0.005 | 52.1354
17.5 | 1.7004 | 0.03738 | -0.004 | 45.4896
18 | 1.6981 | 0.04266 | -0.0038 | 39.8054
18.5 | 1.6896 | 0.04913 | -0.0045 | 34.3904
19 | 1.6872 | 0.05541 | -0.006 | 30.4494
19.5 | 1.6582 | 0.06587 | -0.0094 | 25.1738
20 | 1.6501 | 0.07406 | -0.0128 | 22.2806

## 99. Re 8M Mach 0.10 (1)
BIGFOIL.COM POLAR EXPORT
NACA64-410 a=0.0
NACA64-410 a=0.0 |  |  |  | Cl Max: | 1.115 | at alpha= | 9.5 | deg
JavaFoil+Calcfoil stall+Eppler ext transition |  |  |  | L/D Max: | 132.138 | at alpha= | 7 | deg
Re: | 8000000 |  |  | Cd Min: | 0.00452 | at alpha= | 0.5 | deg
Mach: | 0.1 |  |  | Cl=0 at alpha= | -1.931 | deg
|  |  |  | @ Cl=0.1, Cd= | 0.0060407
|  |  |  | @ Cl=0.4, Cd= | 0.0047841
|  |  |  | @ Cl=0.6, Cd= | 0.0052641
alpha (deg) | Cl | Cd | Cm | Cl/Cd
-12 | -0.463 | 0.07933 | -0.01 | -5.834
-11.5 | -0.479 | 0.07551 | -0.01 | -6.34
-11 | -0.492 | 0.07112 | -0.01 | -6.914
-10.5 | -0.501 | 0.06669 | -0.011 | -7.517
-10 | -0.502 | 0.06331 | -0.011 | -7.933
-9.5 | -0.499 | 0.05877 | -0.011 | -8.483
-9 | -0.491 | 0.05511 | -0.011 | -8.903
-8.5 | -0.478 | 0.05184 | -0.012 | -9.227
-8 | -0.462 | 0.0476 | -0.012 | -9.711
-7.5 | -0.453 | 0.03668 | -0.017 | -12.354
-7 | -0.514 | 0.00772 | -0.025 | -66.613
-6.5 | -0.478 | 0.00752 | -0.025 | -63.538
-6 | -0.437 | 0.00734 | -0.026 | -59.433
-5.5 | -0.391 | 0.00714 | -0.026 | -54.807
-5 | -0.343 | 0.00696 | -0.026 | -49.235
-4.5 | -0.291 | 0.00679 | -0.027 | -42.939
-4 | -0.237 | 0.00662 | -0.027 | -35.882
-3.5 | -0.182 | 0.00649 | -0.028 | -27.979
-3 | -0.125 | 0.00635 | -0.028 | -19.618
-2.5 | -0.067 | 0.00625 | -0.029 | -10.69
-2 | -0.008 | 0.00615 | -0.029 | -1.365
-1.5 | 0.05 | 0.0061 | -0.029 | 8.267
-1 | 0.109 | 0.00603 | -0.03 | 18.137
-0.5 | 0.169 | 0.00598 | -0.03 | 28.178
0 | 0.228 | 0.00471 | -0.031 | 48.436
0.5 | 0.287 | 0.00452 | -0.031 | 63.52
1 | 0.346 | 0.00457 | -0.032 | 75.56
1.5 | 0.404 | 0.0048 | -0.032 | 84.152
2 | 0.463 | 0.00496 | -0.032 | 93.356
2.5 | 0.522 | 0.00511 | -0.033 | 101.994
3 | 0.58 | 0.00524 | -0.033 | 110.664
3.5 | 0.638 | 0.00531 | -0.034 | 120.026
4 | 0.695 | 0.00555 | -0.034 | 125.126
4.5 | 0.751 | 0.00589 | -0.035 | 127.366
5 | 0.806 | 0.00639 | -0.035 | 126.003
5.5 | 0.859 | 0.00677 | -0.036 | 126.957
6 | 0.91 | 0.00697 | -0.036 | 130.654
6.5 | 0.958 | 0.00732 | -0.037 | 130.845
7 | 1.002 | 0.00758 | -0.037 | 132.138
7.5 | 1.042 | 0.00948 | -0.037 | 109.908
8 | 1.075 | 0.00997 | -0.038 | 107.896
8.5 | 1.098 | 0.01052 | -0.038 | 104.302
9 | 1.111 | 0.01109 | -0.039 | 100.161
9.5 | 1.115 | 0.01183 | -0.039 | 94.215
10 | 1.109 | 0.01276 | -0.039 | 86.894
10.5 | 1.093 | 0.01375 | -0.04 | 79.533
11 | 1.07 | 0.01457 | -0.04 | 73.469
11.5 | 1.037 | 0.01609 | -0.04 | 64.483
12 | 0.998 | 0.01767 | -0.04 | 56.496
12.5 | 0.951 | 0.02033 | -0.04 | 46.756
13 | 0.9 | 0.02334 | -0.04 | 38.56
13.5 | 0.84 | 0.02918 | -0.04 | 28.797
14 | 0.763 | 0.04548 | -0.038 | 16.771
14.5 | 0.675 | 0.07855 | -0.032 | 8.595

## 100. Re 8M Mach 0.10 (2)
BIGFOIL.COM POLAR EXPORT
NACA64-410 a=0.0
NACA64-410 a=0.0 |  |  |  | Cl Max: | 1.6843 | at alpha= | 17 | deg
XFOIL ncrit=9 |  |  |  | L/D Max: | 131.59 | at alpha= | 2.5 | deg
Re: | 8000000 |  |  | Cd Min: | 0.20114 | at alpha= | -17 | deg
Mach: | 0.1 |  |  | Cl=0 at alpha= | -1.9818 | deg
|  |  |  | @ Cl=0.1, Cd= | 0.0052287
|  |  |  | @ Cl=0.4, Cd= | 0.0036602
|  |  |  | @ Cl=0.6, Cd= | 0.0047538
alpha (deg) | Cl | Cd | Cm | Cl/Cd
-17 | -0.6581 | 0.20114 | 0.0433 | -3.2719
-16.5 | -0.6433 | 0.19293 | 0.0389 | -3.3344
-16 | -0.6255 | 0.1868 | 0.0349 | -3.3485
-14.5 | -1.33 | 0.02282 | -0.04 | -58.2822
-14 | -1.2959 | 0.01994 | -0.0382 | -64.99
-13.5 | -1.2589 | 0.01803 | -0.0359 | -69.8225
-13 | -1.2138 | 0.0165 | -0.0346 | -73.5636
-12 | -1.1158 | 0.01411 | -0.0329 | -79.0787
-11.5 | -1.0664 | 0.01273 | -0.0321 | -83.7706
-11 | -1.0153 | 0.0116 | -0.0315 | -87.5259
-10.5 | -0.9623 | 0.01081 | -0.031 | -89.0194
-10 | -0.908 | 0.0102 | -0.0307 | -89.0196
-9.5 | -0.8532 | 0.00967 | -0.0305 | -88.2316
-9 | -0.7989 | 0.00895 | -0.0302 | -89.2626
-8.5 | -0.7435 | 0.00848 | -0.0301 | -87.6769
-8 | -0.6874 | 0.00814 | -0.0301 | -84.4472
-7.5 | -0.6309 | 0.00785 | -0.0301 | -80.3694
-7 | -0.5742 | 0.0076 | -0.0302 | -75.5526
-6.5 | -0.5184 | 0.0071 | -0.0301 | -73.0141
-6 | -0.4617 | 0.00676 | -0.0302 | -68.2988
-5.5 | -0.4047 | 0.00651 | -0.0304 | -62.1659
-5 | -0.3474 | 0.00634 | -0.0306 | -54.795
-4.5 | -0.2899 | 0.00619 | -0.0309 | -46.8336
-4 | -0.2327 | 0.00591 | -0.0311 | -39.3739
-3.5 | -0.1753 | 0.00572 | -0.0314 | -30.6469
-3 | -0.1176 | 0.00559 | -0.0317 | -21.0376
-2.5 | -0.0599 | 0.0055 | -0.0321 | -10.8909
-2 | -0.0021 | 0.00537 | -0.0325 | -0.39106
-1.5 | 0.0557 | 0.00529 | -0.0329 | 10.5293
-1 | 0.1135 | 0.00521 | -0.0333 | 21.785
-0.5 | 0.1714 | 0.00514 | -0.0337 | 33.3463
0 | 0.2291 | 0.00502 | -0.0342 | 45.6375
0.5 | 0.2864 | 0.00471 | -0.0347 | 60.8068
1 | 0.3421 | 0.00387 | -0.0353 | 88.3979
1.5 | 0.399 | 0.00366 | -0.0358 | 109.0164
2 | 0.4561 | 0.00367 | -0.0362 | 124.2779
2.5 | 0.5132 | 0.0039 | -0.0366 | 131.5897
3 | 0.5684 | 0.00448 | -0.0369 | 126.875
3.5 | 0.6238 | 0.00496 | -0.0372 | 125.7661
4 | 0.679 | 0.00542 | -0.0375 | 125.2768
4.5 | 0.7339 | 0.00588 | -0.0376 | 124.8129
5 | 0.7882 | 0.00636 | -0.0377 | 123.9308
5.5 | 0.842 | 0.00678 | -0.0375 | 124.1888
6 | 0.8945 | 0.00709 | -0.0371 | 126.1636
6.5 | 0.9488 | 0.00738 | -0.037 | 128.5637
7 | 1.0054 | 0.00776 | -0.0376 | 129.5619
7.5 | 1.0593 | 0.0082 | -0.0376 | 129.1829
8 | 1.1133 | 0.00859 | -0.0376 | 129.6042
8.5 | 1.166 | 0.00911 | -0.0374 | 127.9912
9 | 1.2184 | 0.0096 | -0.0373 | 126.9167
9.5 | 1.269 | 0.01024 | -0.0368 | 123.9258
10 | 1.3187 | 0.01091 | -0.0363 | 120.8708
10.5 | 1.3674 | 0.0116 | -0.0356 | 117.8793
11 | 1.4143 | 0.0124 | -0.0346 | 114.0565
11.5 | 1.4589 | 0.01329 | -0.0333 | 109.7743
12 | 1.5024 | 0.01413 | -0.0319 | 106.327
12.5 | 1.5448 | 0.01491 | -0.0303 | 103.6083
13 | 1.5821 | 0.0159 | -0.0281 | 99.5031
13.5 | 1.6089 | 0.01694 | -0.024 | 94.9764
14 | 1.6208 | 0.01841 | -0.0182 | 88.0391
14.5 | 1.6389 | 0.02008 | -0.0143 | 81.6185
15 | 1.6494 | 0.02254 | -0.0104 | 73.1766
15.5 | 1.6663 | 0.02488 | -0.0079 | 66.9735
16 | 1.6702 | 0.0285 | -0.0052 | 58.6035
16.5 | 1.6801 | 0.03195 | -0.0036 | 52.5853
17 | 1.6843 | 0.03622 | -0.0025 | 46.5019
17.5 | 1.6784 | 0.04185 | -0.0021 | 40.1051
18 | 1.6706 | 0.04827 | -0.0027 | 34.6095
18.5 | 1.6563 | 0.05612 | -0.0045 | 29.5135
19 | 1.6477 | 0.06391 | -0.0071 | 25.7816
19.5 | 1.6083 | 0.07693 | -0.0126 | 20.906
20 | 1.5932 | 0.08706 | -0.0175 | 18.3

## 101. Re 8M Mach 0.25 (1)
BIGFOIL.COM POLAR EXPORT
NACA64-410 a=0.0
NACA64-410 a=0.0 |  |  |  | Cl Max: | 1.096 | at alpha= | 8.5 | deg
JavaFoil+Calcfoil stall+Eppler ext transition |  |  |  | L/D Max: | 130.154 | at alpha= | 6.5 | deg
Re: | 8000000 |  |  | Cd Min: | 0.00451 | at alpha= | 0.5 | deg
Mach: | 0.25 |  |  | Cl=0 at alpha= | -1.9262 | deg
|  |  |  | @ Cl=0.1, Cd= | 0.006084
|  |  |  | @ Cl=0.4, Cd= | 0.004775
|  |  |  | @ Cl=0.6, Cd= | 0.09357
alpha (deg) | Cl | Cd | Cm | Cl/Cd
-11.5 | -0.288 | 0.07776 | -0.011 | -3.7
-11 | -0.335 | 0.07289 | -0.011 | -4.597
-10.5 | -0.376 | 0.06959 | -0.011 | -5.403
-10 | -0.403 | 0.06435 | -0.011 | -6.263
-9.5 | -0.421 | 0.06143 | -0.011 | -6.856
-9 | -0.433 | 0.05692 | -0.011 | -7.601
-8.5 | -0.436 | 0.05405 | -0.011 | -8.075
-8 | -0.434 | 0.04952 | -0.012 | -8.759
-7.5 | -0.423 | 0.04645 | -0.012 | -9.11
-7 | -0.407 | 0.04247 | -0.014 | -9.581
-6.5 | -0.474 | 0.00759 | -0.026 | -62.423
-6 | -0.438 | 0.00747 | -0.026 | -58.609
-5.5 | -0.395 | 0.00727 | -0.027 | -54.397
-5 | -0.348 | 0.00708 | -0.027 | -49.185
-4.5 | -0.297 | 0.00689 | -0.028 | -43.165
-4 | -0.243 | 0.00671 | -0.028 | -36.174
-3.5 | -0.186 | 0.00655 | -0.028 | -28.363
-3 | -0.128 | 0.00642 | -0.029 | -19.881
-2.5 | -0.069 | 0.00628 | -0.029 | -10.912
-2 | -0.009 | 0.00618 | -0.03 | -1.396
-1.5 | 0.052 | 0.00614 | -0.03 | 8.432
-1 | 0.112 | 0.00607 | -0.031 | 18.511
-0.5 | 0.173 | 0.00599 | -0.031 | 28.938
0 | 0.235 | 0.00476 | -0.032 | 49.301
0.5 | 0.295 | 0.00451 | -0.032 | 65.295
1 | 0.355 | 0.00461 | -0.032 | 76.936
1.5 | 0.415 | 0.00483 | -0.033 | 85.968
2 | 0.476 | 0.00499 | -0.033 | 95.253
2.5 | 0.536 | 0.00514 | -0.034 | 104.19
3 | 0.596 | 0.00513 | -0.034 | 116.053
3.5 | 0.655 | 0.00539 | -0.035 | 121.606
4 | 0.713 | 0.00568 | -0.035 | 125.495
4.5 | 0.771 | 0.00603 | -0.036 | 127.917
5 | 0.827 | 0.0066 | -0.036 | 125.239
5.5 | 0.881 | 0.00691 | -0.037 | 127.53
6 | 0.932 | 0.00722 | -0.037 | 129.076
6.5 | 0.979 | 0.00752 | -0.038 | 130.154
7 | 1.021 | 0.00941 | -0.038 | 108.533
7.5 | 1.057 | 0.00991 | -0.038 | 106.701
8 | 1.084 | 0.01051 | -0.039 | 103.131
8.5 | 1.096 | 0.01119 | -0.039 | 97.947
9 | 1.093 | 0.01192 | -0.04 | 91.704
9.5 | 1.077 | 0.01285 | -0.04 | 83.759
10 | 1.044 | 0.01397 | -0.04 | 74.752
10.5 | 0.994 | 0.01581 | -0.04 | 62.868
11 | 0.928 | 0.01804 | -0.04 | 51.447
11.5 | 0.85 | 0.02062 | -0.04 | 41.217
12 | 0.74 | 0.03127 | -0.039 | 23.668
12.5 | 0.585 | 0.07818 | -0.026 | 7.479
13 | 0.502 | 0.08288 | -0.027 | 6.053
13.5 | 0.409 | 0.09357 | -0.024 | 4.376

## 102. Re 8M Mach 0.25 (2)
BIGFOIL.COM POLAR EXPORT
NACA64-410 a=0.0
NACA64-410 a=0.0 |  |  |  | Cl Max: | 1.5556 | at alpha= | 13.5 | deg
XFOIL ncrit=9 |  |  |  | L/D Max: | 134.645 | at alpha= | 2.5 | deg
Re: | 8000000 |  |  | Cd Min: | 0.17573 | at alpha= | -15 | deg
Mach: | 0.25 |  |  | Cl=0 at alpha= | -1.9841 | deg
|  |  |  | @ Cl=0.1, Cd= | 0.0052506
|  |  |  | @ Cl=0.4, Cd= | 0.0037146
|  |  |  | @ Cl=0.6, Cd= | 0.004636
alpha (deg) | Cl | Cd | Cm | Cl/Cd
-15 | -0.5966 | 0.17573 | 0.0286 | -3.395
-14.5 | -0.5804 | 0.16794 | 0.0243 | -3.456
-14 | -0.5635 | 0.16089 | 0.0202 | -3.5024
-13.5 | -0.5526 | 0.15135 | 0.0156 | -3.6511
-13 | -0.5595 | 0.13649 | 0.0091 | -4.0992
-12.5 | -0.5754 | 0.1186 | -0.0014 | -4.8516
-12 | -0.5732 | 0.11073 | -0.0047 | -5.1766
-11 | -0.6498 | 0.07752 | -0.025 | -8.3824
-10.5 | -0.7076 | 0.06159 | -0.0396 | -11.4889
-10 | -0.9399 | 0.016 | -0.0404 | -58.7437
-9.5 | -0.8944 | 0.0123 | -0.0385 | -72.7154
-9 | -0.8379 | 0.01085 | -0.0371 | -77.2258
-8.5 | -0.7791 | 0.00993 | -0.0361 | -78.4592
-8 | -0.7207 | 0.00896 | -0.0351 | -80.4353
-7.5 | -0.6607 | 0.00843 | -0.0344 | -78.3749
-7 | -0.6004 | 0.00804 | -0.0338 | -74.6766
-6.5 | -0.54 | 0.00773 | -0.0335 | -69.8577
-6 | -0.4811 | 0.0071 | -0.033 | -67.7606
-5.5 | -0.4213 | 0.00676 | -0.0328 | -62.3225
-5 | -0.3612 | 0.0065 | -0.0327 | -55.5692
-4.5 | -0.3012 | 0.0063 | -0.0327 | -47.8095
-4 | -0.2413 | 0.00606 | -0.0327 | -39.8185
-3.5 | -0.1816 | 0.00579 | -0.0328 | -31.3644
-3 | -0.1217 | 0.00563 | -0.033 | -21.6163
-2.5 | -0.0618 | 0.00553 | -0.0333 | -11.1754
-2 | -0.0019 | 0.0054 | -0.0336 | -0.35185
-1.5 | 0.0578 | 0.0053 | -0.034 | 10.9057
-1 | 0.1176 | 0.00523 | -0.0344 | 22.4857
-0.5 | 0.1774 | 0.00517 | -0.0348 | 34.3133
0 | 0.237 | 0.00506 | -0.0352 | 46.8379
0.5 | 0.2962 | 0.00475 | -0.0358 | 62.3579
1 | 0.3536 | 0.00388 | -0.0364 | 91.134
1.5 | 0.4125 | 0.00367 | -0.0369 | 112.3978
2 | 0.4715 | 0.0037 | -0.0373 | 127.4324
2.5 | 0.5305 | 0.00394 | -0.0377 | 134.6447
3 | 0.5875 | 0.00452 | -0.038 | 129.9779
3.5 | 0.6446 | 0.00505 | -0.0382 | 127.6436
4.5 | 0.7585 | 0.00602 | -0.0383 | 125.9967
5 | 0.8145 | 0.00657 | -0.0382 | 123.9726
5.5 | 0.8707 | 0.00697 | -0.0379 | 124.9211
6 | 0.9256 | 0.00728 | -0.0373 | 127.1429
6.5 | 0.9822 | 0.00763 | -0.0369 | 128.7287
7 | 1.0409 | 0.00805 | -0.0371 | 129.3043
7.5 | 1.0976 | 0.00849 | -0.0368 | 129.2815
8 | 1.1534 | 0.00902 | -0.0363 | 127.8714
8.5 | 1.2087 | 0.00958 | -0.0356 | 126.1691
9 | 1.2619 | 0.01031 | -0.0346 | 122.3957
9.5 | 1.3146 | 0.01104 | -0.0335 | 119.0761
10 | 1.3654 | 0.01186 | -0.032 | 115.1265
10.5 | 1.4126 | 0.0129 | -0.0299 | 109.5039
11 | 1.4579 | 0.01395 | -0.0276 | 104.509
11.5 | 1.4991 | 0.0151 | -0.0246 | 99.2781
12 | 1.5287 | 0.01649 | -0.0198 | 92.7047
12.5 | 1.5373 | 0.01828 | -0.0125 | 84.0974
13 | 1.5471 | 0.0208 | -0.0071 | 74.3798
13.5 | 1.5556 | 0.02392 | -0.0028 | 65.0334
14 | 1.5536 | 0.02829 | 0.0009 | 54.9169
14.5 | 1.5415 | 0.03411 | 0.0033 | 45.192
15 | 1.5236 | 0.04118 | 0.0042 | 36.9985
15.5 | 1.5106 | 0.04854 | 0.0034 | 31.1207
16 | 1.4729 | 0.05991 | -0.0001 | 24.5852
16.5 | 1.445 | 0.0714 | -0.0051 | 20.2381
17 | 1.4124 | 0.0849 | -0.0122 | 16.636
17.5 | 1.3721 | 0.10119 | -0.0219 | 13.5596
18 | 1.329 | 0.11933 | -0.0332 | 11.1372
18.5 | 1.2902 | 0.13744 | -0.0447 | 9.3874

## 103. Re 8M Mach 0.50 (1)
BIGFOIL.COM POLAR EXPORT
NACA64-410 a=0.0
NACA64-410 a=0.0 |  |  |  | Cl Max: | 1.183 | at alpha= | 20 | deg
JavaFoil+Calcfoil stall+Eppler ext transition |  |  |  | L/D Max: | 137.619 | at alpha= | 4 | deg
Re: | 8000000 |  |  | Cd Min: | 0.00442 | at alpha= | 0.5 | deg
Mach: | 0.5 |  |  | Cl=0 at alpha= | -1.9265 | deg
|  |  |  | @ Cl=0.1, Cd= | 0.0060692
|  |  |  | @ Cl=0.4, Cd= | 0.0045925
|  |  |  | @ Cl=0.6, Cd= | 0.0052181
alpha (deg) | Cl | Cd | Cm | Cl/Cd
-20 | -0.974 | 0.14884 | -0.012 | -6.542
-19.5 | -0.946 | 0.14552 | -0.012 | -6.499
-19 | -0.919 | 0.14078 | -0.011 | -6.525
-18.5 | -0.892 | 0.13756 | -0.012 | -6.487
-18 | -0.866 | 0.13317 | -0.012 | -6.505
-17.5 | -0.841 | 0.12764 | -0.012 | -6.586
-17 | -0.813 | 0.12332 | -0.012 | -6.595
-16.5 | -0.786 | 0.11701 | -0.012 | -6.718
-16 | -0.76 | 0.10906 | -0.012 | -6.969
-15.5 | -0.734 | 0.10264 | -0.012 | -7.148
-15 | -0.708 | 0.09636 | -0.013 | -7.344
-14.5 | -0.679 | 0.10484 | -0.012 | -6.474
-14 | -0.652 | 0.09642 | -0.012 | -6.76
-13.5 | -0.625 | 0.0896 | -0.013 | -6.98
-13 | -0.6 | 0.08308 | -0.013 | -7.217
-12.5 | -0.574 | 0.0765 | -0.014 | -7.5
-12 | -0.55 | 0.06895 | -0.015 | -7.972
-11.5 | -0.524 | 0.06374 | -0.015 | -8.225
-11 | -0.49 | 0.07809 | -0.013 | -6.272
-10.5 | -0.463 | 0.06913 | -0.013 | -6.698
-10 | -0.436 | 0.06281 | -0.013 | -6.949
-9.5 | -0.41 | 0.05683 | -0.014 | -7.223
-9 | -0.384 | 0.05363 | -0.014 | -7.153
-8.5 | -0.36 | 0.04632 | -0.017 | -7.783
-8 | -0.338 | 0.03956 | -0.019 | -8.543
-7.5 | -0.301 | 0.04991 | -0.013 | -6.024
-7 | -0.273 | 0.05181 | -0.012 | -5.274
-6.5 | -0.247 | 0.04302 | -0.014 | -5.742
-6 | -0.22 | 0.03962 | -0.015 | -5.564
-5.5 | -0.193 | 0.03975 | -0.014 | -4.849
-5 | -0.261 | 0.03699 | -0.014 | -7.046
-4.5 | -0.248 | 0.03361 | -0.016 | -7.382
-4 | -0.261 | 0.00712 | -0.031 | -36.607
-3.5 | -0.203 | 0.00684 | -0.032 | -29.635
-3 | -0.141 | 0.00668 | -0.032 | -21.06
-2.5 | -0.076 | 0.00651 | -0.033 | -11.668
-2 | -0.01 | 0.00636 | -0.033 | -1.507
-1.5 | 0.058 | 0.00632 | -0.034 | 9.133
-1 | 0.125 | 0.00592 | -0.034 | 21.209
-0.5 | 0.194 | 0.00551 | -0.035 | 35.119
0 | 0.262 | 0.00577 | -0.035 | 45.429
0.5 | 0.329 | 0.00442 | -0.036 | 74.515
1 | 0.397 | 0.00458 | -0.036 | 86.555
1.5 | 0.464 | 0.00486 | -0.037 | 95.537
2 | 0.531 | 0.00499 | -0.037 | 106.381
2.5 | 0.598 | 0.00521 | -0.038 | 114.896
3 | 0.665 | 0.00548 | -0.038 | 121.301
3.5 | 0.731 | 0.00579 | -0.039 | 126.088
4 | 0.795 | 0.00578 | -0.039 | 137.619
4.5 | 0.857 | 0.00635 | -0.04 | 134.961
5 | 0.915 | 0.0089 | -0.04 | 102.713
5.5 | 0.969 | 0.00945 | -0.041 | 102.498
6 | 1.014 | 0.01011 | -0.041 | 100.269
6.5 | 1.041 | 0.01082 | -0.042 | 96.167
7 | 1.041 | 0.01181 | -0.042 | 88.182
7.5 | 0.976 | 0.01329 | -0.042 | 73.47
8 | 0.639 | 0.01543 | -0.042 | 41.396
8.5 | 0.672 | 0.01515 | -0.043 | 44.373
9 | 0.697 | 0.01732 | -0.043 | 40.255
9.5 | 0.608 | 0.06492 | -0.022 | 9.363
10 | 0.758 | 0.01861 | -0.044 | 40.701
10.5 | 0.78 | 0.0217 | -0.044 | 35.945
11 | 0.694 | 0.07121 | -0.028 | 9.744
11.5 | 0.838 | 0.02368 | -0.045 | 35.382
12 | 0.846 | 0.03183 | -0.044 | 26.579
12.5 | 0.777 | 0.07996 | -0.031 | 9.722
13 | 0.796 | 0.09185 | -0.029 | 8.666
13.5 | 0.834 | 0.08293 | -0.033 | 10.06
14 | 0.848 | 0.09719 | -0.03 | 8.722
14.5 | 0.885 | 0.09612 | -0.034 | 9.204
15 | 0.898 | 0.11354 | -0.03 | 7.911
15.5 | 0.923 | 0.10947 | -0.03 | 8.435
16 | 0.962 | 0.1086 | -0.035 | 8.859
16.5 | 0.99 | 0.11507 | -0.036 | 8.604
17 | 0.998 | 0.12285 | -0.031 | 8.128
17.5 | 1.032 | 0.12489 | -0.034 | 8.265
18 | 1.083 | 0.11297 | -0.04 | 9.586
18.5 | 1.1 | 0.12806 | -0.039 | 8.587
19 | 1.102 | 0.13954 | -0.034 | 7.897
19.5 | 1.136 | 0.14209 | -0.037 | 7.995
20 | 1.183 | 0.13192 | -0.041 | 8.964

## 104. Re 8M Mach 0.50 (2)
BIGFOIL.COM POLAR EXPORT
NACA64-410 a=0.0
NACA64-410 a=0.0 |  |  |  | Cl Max: | 1.2986 | at alpha= | 8 | deg
XFOIL ncrit=9 |  |  |  | L/D Max: | 146.675 | at alpha= | 2.5 | deg
Re: | 8000000 |  |  | Cd Min: | 0.27988 | at alpha= | -20 | deg
Mach: | 0.5 |  |  | Cl=0 at alpha= | -1.9913 | deg
|  |  |  | @ Cl=0.1, Cd= | 0.0053777
|  |  |  | @ Cl=0.4, Cd= | 0.0040299
|  |  |  | @ Cl=0.6, Cd= | 0.0041087
alpha (deg) | Cl | Cd | Cm | Cl/Cd
-20 | -0.8455 | 0.27988 | 0.0903 | -3.0209
-19.5 | -0.8226 | 0.27083 | 0.0846 | -3.0373
-19 | -0.7995 | 0.26208 | 0.0792 | -3.0506
-18.5 | -0.7755 | 0.25345 | 0.0741 | -3.0598
-18 | -0.7522 | 0.24486 | 0.0687 | -3.072
-17.5 | -0.7291 | 0.23635 | 0.0635 | -3.0848
-17 | -0.7061 | 0.22781 | 0.0583 | -3.0995
-16.5 | -0.683 | 0.21932 | 0.0531 | -3.1142
-16 | -0.6622 | 0.2101 | 0.0479 | -3.1518
-15.5 | -0.6401 | 0.20131 | 0.0427 | -3.1797
-15 | -0.6193 | 0.19208 | 0.0376 | -3.2242
-14.5 | -0.5996 | 0.18255 | 0.0325 | -3.2846
-14 | -0.579 | 0.1742 | 0.0276 | -3.3238
-13.5 | -0.5606 | 0.16667 | 0.0238 | -3.3635
-13 | -0.5402 | 0.15887 | 0.0194 | -3.4003
-12.5 | -0.5219 | 0.1503 | 0.0146 | -3.4724
-12 | -0.5053 | 0.14127 | 0.0097 | -3.5768
-11.5 | -0.4897 | 0.13249 | 0.0049 | -3.6961
-11 | -0.4778 | 0.12291 | -0.0002 | -3.8874
-10.5 | -0.4685 | 0.11319 | -0.0055 | -4.1391
-10 | -0.453 | 0.10558 | -0.0099 | -4.2906
-9.5 | -0.4458 | 0.09654 | -0.015 | -4.6178
-9 | -0.4371 | 0.08831 | -0.0197 | -4.9496
-8.5 | -0.4319 | 0.07993 | -0.0246 | -5.4035
-8 | -0.4328 | 0.07118 | -0.0301 | -6.0804
-7.5 | -0.4422 | 0.06192 | -0.037 | -7.1415
-7 | -0.4644 | 0.05321 | -0.0435 | -8.7277
-6.5 | -0.4638 | 0.04452 | -0.0469 | -10.4178
-6 | -0.451 | 0.03549 | -0.0482 | -12.7078
-5.5 | -0.4188 | 0.02807 | -0.0476 | -14.9198
-5 | -0.3875 | 0.01806 | -0.0457 | -21.4563
-4.5 | -0.3437 | 0.00959 | -0.0433 | -35.8394
-4 | -0.2794 | 0.00729 | -0.0413 | -38.3265
-3.5 | -0.2099 | 0.00655 | -0.0401 | -32.0458
-3 | -0.1405 | 0.00597 | -0.0393 | -23.5343
-2.5 | -0.0707 | 0.00573 | -0.039 | -12.3386
-2 | -0.0012 | 0.00557 | -0.0389 | -0.21544
-1.5 | 0.0677 | 0.00542 | -0.039 | 12.4908
-1 | 0.1364 | 0.00533 | -0.0392 | 25.591
-0.5 | 0.2049 | 0.00523 | -0.0396 | 39.1778
0 | 0.2732 | 0.00516 | -0.04 | 52.9457
0.5 | 0.3409 | 0.00493 | -0.0405 | 69.1481
1 | 0.4059 | 0.00394 | -0.0412 | 103.0203
1.5 | 0.4735 | 0.00377 | -0.0417 | 125.5968
2 | 0.5413 | 0.00383 | -0.042 | 141.3316
2.5 | 0.6087 | 0.00415 | -0.0423 | 146.6747
3 | 0.6743 | 0.00473 | -0.0423 | 142.5581
3.5 | 0.739 | 0.00542 | -0.042 | 136.3469
4.5 | 0.8682 | 0.00678 | -0.0407 | 128.0531
5 | 0.9331 | 0.0074 | -0.0395 | 126.0946
5.5 | 0.9997 | 0.00782 | -0.0381 | 127.8389
6 | 1.0639 | 0.00827 | -0.0359 | 128.6457
6.5 | 1.1331 | 0.00878 | -0.0342 | 129.0547
7 | 1.2003 | 0.00945 | -0.0317 | 127.0159
7.5 | 1.2634 | 0.01043 | -0.028 | 121.1314
8 | 1.2986 | 0.01283 | -0.0201 | 101.2159
8.5 | 1.2772 | 0.01644 | -0.0069 | 77.6886
9 | 1.2502 | 0.02214 | 0.0021 | 56.4679
9.5 | 1.2238 | 0.02919 | 0.0072 | 41.9253
10 | 1.1917 | 0.03768 | 0.009 | 31.6269
10.5 | 1.1588 | 0.04742 | 0.0073 | 24.4369
11 | 1.1259 | 0.05866 | 0.0027 | 19.1937
11.5 | 1.0946 | 0.07149 | -0.0047 | 15.3112
12 | 1.0655 | 0.08594 | -0.0142 | 12.3982
12.5 | 1.0381 | 0.10185 | -0.025 | 10.1924
13 | 1.0209 | 0.11693 | -0.0346 | 8.7309

## 105. Re 10M Mach 0.00 (1)
BIGFOIL.COM POLAR EXPORT
NACA64-410 a=0.0
NACA64-410 a=0.0 |  |  |  | Cl Max: | 1.121 | at alpha= | 9.5 | deg
JavaFoil+Calcfoil stall+Eppler ext transition |  |  |  | L/D Max: | 137.136 | at alpha= | 7.5 | deg
Re: | 10000000 |  |  | Cd Min: | 0.00466 | at alpha= | 0 | deg
Mach: | 0 |  |  | Cl=0 at alpha= | -1.931 | deg
|  |  |  | @ Cl=0.1, Cd= | 0.0058591
|  |  |  | @ Cl=0.4, Cd= | 0.0048748
|  |  |  | @ Cl=0.6, Cd= | 0.0053947
alpha (deg) | Cl | Cd | Cm | Cl/Cd
-12.5 | -0.472 | 0.08242 | -0.01 | -5.732
-12 | -0.487 | 0.07821 | -0.01 | -6.229
-11.5 | -0.5 | 0.07367 | -0.01 | -6.782
-11 | -0.509 | 0.06957 | -0.011 | -7.322
-10.5 | -0.516 | 0.06483 | -0.011 | -7.956
-10 | -0.514 | 0.06174 | -0.011 | -8.324
-9.5 | -0.508 | 0.05809 | -0.011 | -8.742
-9 | -0.497 | 0.05424 | -0.011 | -9.172
-8.5 | -0.483 | 0.05078 | -0.012 | -9.519
-8 | -0.467 | 0.04614 | -0.013 | -10.119
-7.5 | -0.548 | 0.00769 | -0.024 | -71.264
-7 | -0.515 | 0.00747 | -0.025 | -68.966
-6.5 | -0.478 | 0.00726 | -0.025 | -65.818
-6 | -0.436 | 0.0071 | -0.026 | -61.393
-5.5 | -0.39 | 0.00692 | -0.026 | -56.466
-5 | -0.342 | 0.00672 | -0.026 | -50.892
-4.5 | -0.29 | 0.0066 | -0.027 | -43.963
-4 | -0.236 | 0.00644 | -0.027 | -36.734
-3.5 | -0.181 | 0.00628 | -0.028 | -28.782
-3 | -0.124 | 0.00618 | -0.028 | -20.07
-2.5 | -0.066 | 0.00609 | -0.028 | -10.913
-2 | -0.008 | 0.00597 | -0.029 | -1.4
-1.5 | 0.05 | 0.00591 | -0.029 | 8.483
-1 | 0.109 | 0.00585 | -0.03 | 18.613
-0.5 | 0.168 | 0.00584 | -0.03 | 28.721
0 | 0.227 | 0.00466 | -0.031 | 48.682
0.5 | 0.285 | 0.00482 | -0.031 | 59.172
1 | 0.344 | 0.00473 | -0.031 | 72.652
1.5 | 0.402 | 0.00488 | -0.032 | 82.506
2 | 0.461 | 0.00498 | -0.032 | 92.429
2.5 | 0.519 | 0.00513 | -0.033 | 101.103
3 | 0.577 | 0.00531 | -0.033 | 108.581
3.5 | 0.634 | 0.00552 | -0.034 | 115.033
4 | 0.691 | 0.00561 | -0.034 | 123.243
4.5 | 0.747 | 0.00597 | -0.035 | 125.08
5 | 0.802 | 0.00632 | -0.035 | 126.967
5.5 | 0.855 | 0.00704 | -0.035 | 121.442
6 | 0.907 | 0.00674 | -0.036 | 134.531
6.5 | 0.954 | 0.00708 | -0.036 | 134.788
7 | 0.998 | 0.00731 | -0.037 | 136.661
7.5 | 1.039 | 0.00758 | -0.037 | 137.136
8 | 1.074 | 0.00958 | -0.038 | 112.092
8.5 | 1.098 | 0.01008 | -0.038 | 108.841
9 | 1.114 | 0.01057 | -0.039 | 105.388
9.5 | 1.121 | 0.01118 | -0.039 | 100.254
10 | 1.119 | 0.01199 | -0.039 | 93.255
10.5 | 1.107 | 0.01288 | -0.04 | 85.994
11 | 1.089 | 0.01365 | -0.04 | 79.764
11.5 | 1.062 | 0.01477 | -0.04 | 71.92
12 | 1.027 | 0.01667 | -0.04 | 61.588
12.5 | 0.989 | 0.01813 | -0.041 | 54.526
13 | 0.943 | 0.0208 | -0.041 | 45.312
13.5 | 0.893 | 0.02435 | -0.04 | 36.677
14 | 0.813 | 0.04146 | -0.038 | 19.602
14.5 | 0.782 | 0.03862 | -0.039 | 20.241

## 106. Re 10M Mach 0.00 (2)
BIGFOIL.COM POLAR EXPORT
NACA64-410 a=0.0
NACA64-410 a=0.0 |  |  |  | Cl Max: | 1.7161 | at alpha= | 17 | deg
XFOIL ncrit=9 |  |  |  | L/D Max: | 135.183 | at alpha= | 8 | deg
Re: | 10000000 |  |  | Cd Min: | 0.07275 | at alpha= | 20 | deg
Mach: | 0 |  |  | Cl=0 at alpha= | -1.9774 | deg
|  |  |  | @ Cl=0.1, Cd= | 0.0050652
|  |  |  | @ Cl=0.4, Cd= | 0.0037116
|  |  |  | @ Cl=0.6, Cd= | 0.0048237
alpha (deg) | Cl | Cd | Cm | Cl/Cd
-17.5 | -1.342 | 0.04392 | -0.0521 | -30.5556
-16.5 | -1.452 | 0.02909 | -0.043 | -49.9141
-16 | -1.4246 | 0.02722 | -0.0408 | -52.3365
-15.5 | -1.4241 | 0.02117 | -0.0369 | -67.2697
-15 | -1.3876 | 0.01908 | -0.0354 | -72.7254
-14.5 | -1.3462 | 0.01713 | -0.0345 | -78.5873
-14 | -1.3068 | 0.01604 | -0.0323 | -81.4713
-13.5 | -1.2601 | 0.01496 | -0.0315 | -84.2313
-13 | -1.2115 | 0.01403 | -0.0309 | -86.3507
-12.5 | -1.1617 | 0.01316 | -0.0304 | -88.2751
-12 | -1.1108 | 0.01237 | -0.03 | -89.7979
-11.5 | -1.0606 | 0.01135 | -0.0296 | -93.4449
-11 | -1.0092 | 0.01049 | -0.0292 | -96.2059
-10.5 | -0.9562 | 0.00988 | -0.0291 | -96.7814
-10 | -0.9023 | 0.00939 | -0.029 | -96.0916
-9.5 | -0.848 | 0.00894 | -0.0289 | -94.8546
-9 | -0.7939 | 0.00836 | -0.0288 | -94.9641
-8.5 | -0.7391 | 0.00793 | -0.0289 | -93.203
-8 | -0.6835 | 0.00762 | -0.029 | -89.6982
-7.5 | -0.6277 | 0.00735 | -0.0291 | -85.4014
-6.5 | -0.5155 | 0.00681 | -0.0295 | -75.6975
-6 | -0.4594 | 0.00645 | -0.0296 | -71.2248
-5.5 | -0.4029 | 0.00619 | -0.0298 | -65.0889
-5 | -0.346 | 0.00603 | -0.0301 | -57.3798
-4.5 | -0.2889 | 0.00589 | -0.0305 | -49.0492
-4 | -0.2318 | 0.00572 | -0.0308 | -40.5245
-3.5 | -0.1747 | 0.00553 | -0.0311 | -31.5913
-3 | -0.1175 | 0.00539 | -0.0314 | -21.7996
-2.5 | -0.06 | 0.00531 | -0.0318 | -11.2994
-2 | -0.0026 | 0.00521 | -0.0322 | -0.49904
-1.5 | 0.0549 | 0.00512 | -0.0327 | 10.7227
-1 | 0.1125 | 0.00505 | -0.0331 | 22.2772
-0.5 | 0.17 | 0.00499 | -0.0335 | 34.0681
0 | 0.2275 | 0.0049 | -0.034 | 46.4286
0.5 | 0.2847 | 0.0047 | -0.0345 | 60.5745
1 | 0.3405 | 0.00396 | -0.0351 | 85.9848
1.5 | 0.3969 | 0.00371 | -0.0356 | 106.9811
2 | 0.4532 | 0.00374 | -0.036 | 121.1765
2.5 | 0.5098 | 0.00398 | -0.0365 | 128.0905
3 | 0.5648 | 0.00457 | -0.0368 | 123.5886
3.5 | 0.6203 | 0.00497 | -0.0372 | 124.8089
4 | 0.6754 | 0.0054 | -0.0374 | 125.0741
4.5 | 0.7304 | 0.0058 | -0.0377 | 125.931
5 | 0.7849 | 0.00624 | -0.0378 | 125.7853
5.5 | 0.8394 | 0.00659 | -0.038 | 127.3748
6 | 0.8936 | 0.00688 | -0.038 | 129.8837
6.5 | 0.9461 | 0.00716 | -0.0377 | 132.1369
7 | 0.9998 | 0.00742 | -0.0376 | 134.7439
7.5 | 1.0548 | 0.00782 | -0.038 | 134.8849
8 | 1.1085 | 0.0082 | -0.0382 | 135.1829
8.5 | 1.1612 | 0.00867 | -0.0382 | 133.9331
9 | 1.2133 | 0.00915 | -0.0381 | 132.6011
9.5 | 1.2641 | 0.00973 | -0.0378 | 129.9178
10 | 1.3142 | 0.01032 | -0.0375 | 127.345
10.5 | 1.363 | 0.01099 | -0.037 | 124.0218
11 | 1.4104 | 0.01172 | -0.0363 | 120.3413
12 | 1.5023 | 0.01315 | -0.0346 | 114.2433
12.5 | 1.5465 | 0.01384 | -0.0335 | 111.7413
13 | 1.5874 | 0.01468 | -0.032 | 108.1335
13.5 | 1.625 | 0.01559 | -0.03 | 104.2335
14 | 1.6452 | 0.01688 | -0.0252 | 97.4645
14.5 | 1.6611 | 0.0181 | -0.02 | 91.7735
15 | 1.6702 | 0.02016 | -0.0152 | 82.8472
15.5 | 1.6887 | 0.02201 | -0.0123 | 76.7242
16 | 1.695 | 0.02499 | -0.0089 | 67.8271
16.5 | 1.7079 | 0.02778 | -0.0069 | 61.4795
17 | 1.7161 | 0.03122 | -0.0052 | 54.968
17.5 | 1.7139 | 0.03593 | -0.0039 | 47.7011
18 | 1.7104 | 0.04119 | -0.0035 | 41.5246
18.5 | 1.7001 | 0.04773 | -0.004 | 35.6191
19 | 1.6985 | 0.05381 | -0.0053 | 31.5648
19.5 | 1.6633 | 0.06501 | -0.0089 | 25.5853
20 | 1.6577 | 0.07275 | -0.0121 | 22.7863

## 107. Re 10M Mach 0.10 (1)
BIGFOIL.COM POLAR EXPORT
NACA64-410 a=0.0
NACA64-410 a=0.0 |  |  |  | Cl Max: | 1.117 | at alpha= | 9.5 | deg
JavaFoil+Calcfoil stall+Eppler ext transition |  |  |  | L/D Max: | 137.208 | at alpha= | 7 | deg
Re: | 10000000 |  |  | Cd Min: | 0.00469 | at alpha= | 0 | deg
Mach: | 0.1 |  |  | Cl=0 at alpha= | -1.931 | deg
|  |  |  | @ Cl=0.1, Cd= | 0.0058876
|  |  |  | @ Cl=0.4, Cd= | 0.0048597
|  |  |  | @ Cl=0.6, Cd= | 0.0053959
alpha (deg) | Cl | Cd | Cm | Cl/Cd
-12.5 | -0.445 | 0.08313 | -0.01 | -5.35
-12 | -0.463 | 0.07815 | -0.01 | -5.924
-11.5 | -0.479 | 0.07403 | -0.01 | -6.469
-11 | -0.492 | 0.07025 | -0.01 | -7.004
-10.5 | -0.502 | 0.06582 | -0.011 | -7.62
-10 | -0.503 | 0.06244 | -0.011 | -8.049
-9.5 | -0.499 | 0.05877 | -0.011 | -8.488
-9 | -0.491 | 0.05448 | -0.011 | -9.009
-8.5 | -0.479 | 0.05131 | -0.012 | -9.328
-8 | -0.463 | 0.04681 | -0.013 | -9.89
-7.5 | -0.546 | 0.00774 | -0.025 | -70.513
-7 | -0.514 | 0.00754 | -0.025 | -68.176
-6.5 | -0.478 | 0.00733 | -0.025 | -65.14
-6 | -0.437 | 0.0071 | -0.026 | -61.47
-5.5 | -0.391 | 0.00693 | -0.026 | -56.508
-5 | -0.343 | 0.00678 | -0.026 | -50.561
-4.5 | -0.291 | 0.00662 | -0.027 | -44.029
-4 | -0.237 | 0.00645 | -0.027 | -36.829
-3.5 | -0.182 | 0.0063 | -0.028 | -28.823
-3 | -0.125 | 0.00617 | -0.028 | -20.199
-2.5 | -0.067 | 0.00608 | -0.029 | -10.986
-2 | -0.008 | 0.00598 | -0.029 | -1.404
-1.5 | 0.05 | 0.00593 | -0.029 | 8.493
-1 | 0.109 | 0.00588 | -0.03 | 18.606
-0.5 | 0.169 | 0.00587 | -0.03 | 28.71
0 | 0.228 | 0.00469 | -0.031 | 48.621
0.5 | 0.287 | 0.00485 | -0.031 | 59.101
1 | 0.346 | 0.00472 | -0.032 | 73.256
1.5 | 0.404 | 0.00487 | -0.032 | 83.099
2 | 0.463 | 0.00501 | -0.032 | 92.419
2.5 | 0.522 | 0.00514 | -0.033 | 101.375
3 | 0.58 | 0.00532 | -0.033 | 109.057
3.5 | 0.638 | 0.00554 | -0.034 | 115.108
4 | 0.695 | 0.00565 | -0.034 | 122.937
4.5 | 0.751 | 0.00598 | -0.035 | 125.52
5 | 0.806 | 0.0064 | -0.035 | 125.984
5.5 | 0.859 | 0.00664 | -0.036 | 129.443
6 | 0.911 | 0.00681 | -0.036 | 133.734
6.5 | 0.958 | 0.00707 | -0.037 | 135.488
7 | 1.002 | 0.0073 | -0.037 | 137.208
7.5 | 1.042 | 0.0092 | -0.038 | 113.315
8 | 1.076 | 0.00965 | -0.038 | 111.541
8.5 | 1.099 | 0.01017 | -0.038 | 108.062
9 | 1.112 | 0.01069 | -0.039 | 104.062
9.5 | 1.117 | 0.01139 | -0.039 | 98.056
10 | 1.111 | 0.01225 | -0.04 | 90.709
10.5 | 1.096 | 0.01317 | -0.04 | 83.21
11 | 1.073 | 0.01393 | -0.04 | 77.036
11.5 | 1.04 | 0.01532 | -0.04 | 67.906
12 | 1.002 | 0.01674 | -0.041 | 59.834
12.5 | 0.955 | 0.01901 | -0.041 | 50.248
13 | 0.905 | 0.02148 | -0.041 | 42.153
13.5 | 0.849 | 0.02572 | -0.04 | 33.022
14 | 0.783 | 0.03476 | -0.039 | 22.536
14.5 | 0.714 | 0.04983 | -0.038 | 14.327

## 108. Re 10M Mach 0.10 (2)
BIGFOIL.COM POLAR EXPORT
NACA64-410 a=0.0
NACA64-410 a=0.0 |  |  |  | Cl Max: | 1.6983 | at alpha= | 17 | deg
XFOIL ncrit=9 |  |  |  | L/D Max: | 134.917 | at alpha= | 7.5 | deg
Re: | 10000000 |  |  | Cd Min: | 0.08624 | at alpha= | 20 | deg
Mach: | 0.1 |  |  | Cl=0 at alpha= | -1.9784 | deg
|  |  |  | @ Cl=0.1, Cd= | 0.0050783
|  |  |  | @ Cl=0.4, Cd= | 0.0037103
|  |  |  | @ Cl=0.6, Cd= | 0.0048037
alpha (deg) | Cl | Cd | Cm | Cl/Cd
-15.5 | -1.0325 | 0.06648 | -0.038 | -15.531
-15 | -1.3323 | 0.02926 | -0.0433 | -45.5332
-14 | -1.3105 | 0.01868 | -0.0364 | -70.1552
-13.5 | -1.2692 | 0.01665 | -0.0349 | -76.2282
-13 | -1.2226 | 0.0152 | -0.0338 | -80.4342
-12.5 | -1.1731 | 0.01404 | -0.033 | -83.5541
-11.5 | -1.0699 | 0.01221 | -0.0317 | -87.6249
-11 | -1.0183 | 0.01114 | -0.0311 | -91.4093
-10.5 | -0.9656 | 0.01023 | -0.0306 | -94.3891
-10 | -0.9112 | 0.00962 | -0.0303 | -94.7193
-9.5 | -0.8561 | 0.00912 | -0.0301 | -93.8706
-9 | -0.801 | 0.00859 | -0.0299 | -93.248
-8.5 | -0.7457 | 0.00807 | -0.0298 | -92.404
-8 | -0.6895 | 0.00771 | -0.0298 | -89.4293
-7.5 | -0.633 | 0.00742 | -0.0298 | -85.31
-7 | -0.5762 | 0.00717 | -0.0299 | -80.3626
-6.5 | -0.5194 | 0.0069 | -0.03 | -75.2754
-6 | -0.4629 | 0.00651 | -0.0301 | -71.106
-5.5 | -0.4059 | 0.00623 | -0.0302 | -65.1525
-5 | -0.3485 | 0.00605 | -0.0305 | -57.6033
-4.5 | -0.2909 | 0.00591 | -0.0308 | -49.2217
-4 | -0.2334 | 0.00575 | -0.0311 | -40.5913
-3.5 | -0.1759 | 0.00554 | -0.0313 | -31.7509
-3 | -0.1182 | 0.0054 | -0.0317 | -21.8889
-2.5 | -0.0604 | 0.00531 | -0.0321 | -11.3748
-2 | -0.0025 | 0.00522 | -0.0324 | -0.47893
-1 | 0.1132 | 0.00506 | -0.0333 | 22.3715
-0.5 | 0.1711 | 0.005 | -0.0337 | 34.22
0 | 0.229 | 0.00491 | -0.0342 | 46.6395
0.5 | 0.2865 | 0.00471 | -0.0347 | 60.828
1 | 0.3425 | 0.00396 | -0.0353 | 86.4899
1.5 | 0.3994 | 0.00371 | -0.0358 | 107.655
2 | 0.4559 | 0.00374 | -0.0362 | 121.8984
2.5 | 0.5129 | 0.00399 | -0.0367 | 128.5464
3 | 0.5682 | 0.00457 | -0.037 | 124.3326
3.5 | 0.624 | 0.00498 | -0.0373 | 125.3012
4 | 0.6795 | 0.00542 | -0.0376 | 125.369
4.5 | 0.7349 | 0.00582 | -0.0378 | 126.2715
5 | 0.7897 | 0.00626 | -0.038 | 126.1502
5.5 | 0.8446 | 0.00662 | -0.038 | 127.5831
6 | 0.8992 | 0.00691 | -0.0381 | 130.1302
6.5 | 0.9522 | 0.0072 | -0.0377 | 132.25
7 | 1.0064 | 0.00747 | -0.0376 | 134.7256
7.5 | 1.0618 | 0.00787 | -0.0379 | 134.9174
8 | 1.1158 | 0.00828 | -0.038 | 134.7585
8.5 | 1.1691 | 0.00874 | -0.0379 | 133.7643
9 | 1.2213 | 0.00927 | -0.0377 | 131.7476
9.5 | 1.2724 | 0.00989 | -0.0373 | 128.6552
10 | 1.3232 | 0.01046 | -0.0369 | 126.501
10.5 | 1.3719 | 0.01119 | -0.0362 | 122.6005
11 | 1.4196 | 0.01195 | -0.0353 | 118.795
12 | 1.512 | 0.0134 | -0.0332 | 112.8358
12.5 | 1.5552 | 0.01419 | -0.0318 | 109.5983
13 | 1.5946 | 0.01513 | -0.0298 | 105.3933
13.5 | 1.6293 | 0.01617 | -0.0272 | 100.7607
14 | 1.6371 | 0.01765 | -0.0202 | 92.7535
14.5 | 1.6547 | 0.01915 | -0.0158 | 86.4073
15 | 1.6638 | 0.02154 | -0.0114 | 77.2423
15.5 | 1.6813 | 0.02372 | -0.0087 | 70.8811
16 | 1.684 | 0.02729 | -0.0056 | 61.7076
16.5 | 1.6942 | 0.03061 | -0.0038 | 55.3479
17 | 1.6983 | 0.03475 | -0.0025 | 48.8719
17.5 | 1.6905 | 0.04043 | -0.0018 | 41.813
18 | 1.6808 | 0.04694 | -0.0022 | 35.8074
18.5 | 1.6639 | 0.055 | -0.0039 | 30.2527
19 | 1.6564 | 0.06254 | -0.0063 | 26.4854
19.5 | 1.6103 | 0.07652 | -0.0122 | 21.0442
20 | 1.5975 | 0.08624 | -0.017 | 18.5239

## 109. Re 10M Mach 0.25 (1)
BIGFOIL.COM POLAR EXPORT
NACA64-410 a=0.0
NACA64-410 a=0.0 |  |  |  | Cl Max: | 1.097 | at alpha= | 8.5 | deg
JavaFoil+Calcfoil stall+Eppler ext transition |  |  |  | L/D Max: | 133.766 | at alpha= | 6 | deg
Re: | 10000000 |  |  | Cd Min: | 0.00459 | at alpha= | 0.5 | deg
Mach: | 0.25 |  |  | Cl=0 at alpha= | -1.9262 | deg
|  |  |  | @ Cl=0.1, Cd= | 0.005912
|  |  |  | @ Cl=0.4, Cd= | 0.004875
|  |  |  | @ Cl=0.6, Cd= | 0.09069
alpha (deg) | Cl | Cd | Cm | Cl/Cd
-11.5 | -0.288 | 0.07611 | -0.011 | -3.781
-11 | -0.335 | 0.07199 | -0.011 | -4.656
-10.5 | -0.376 | 0.06818 | -0.011 | -5.516
-10 | -0.403 | 0.06391 | -0.011 | -6.309
-9.5 | -0.421 | 0.0612 | -0.011 | -6.883
-9 | -0.433 | 0.05655 | -0.011 | -7.655
-8.5 | -0.437 | 0.05356 | -0.011 | -8.151
-8 | -0.434 | 0.04915 | -0.012 | -8.828
-7.5 | -0.423 | 0.04589 | -0.013 | -9.226
-7 | -0.408 | 0.04131 | -0.014 | -9.883
-6.5 | -0.474 | 0.00746 | -0.026 | -63.543
-6 | -0.438 | 0.00724 | -0.026 | -60.434
-5.5 | -0.395 | 0.00708 | -0.027 | -55.887
-5 | -0.348 | 0.00689 | -0.027 | -50.536
-4.5 | -0.297 | 0.00667 | -0.028 | -44.552
-4 | -0.243 | 0.00652 | -0.028 | -37.237
-3.5 | -0.186 | 0.00636 | -0.028 | -29.222
-3 | -0.128 | 0.00624 | -0.029 | -20.469
-2.5 | -0.069 | 0.00611 | -0.029 | -11.215
-2 | -0.009 | 0.00602 | -0.03 | -1.432
-1.5 | 0.052 | 0.00596 | -0.03 | 8.682
-1 | 0.112 | 0.0059 | -0.031 | 19.063
-0.5 | 0.173 | 0.00586 | -0.031 | 29.543
0 | 0.235 | 0.00472 | -0.032 | 49.65
0.5 | 0.295 | 0.00459 | -0.032 | 64.195
1 | 0.355 | 0.00477 | -0.032 | 74.418
1.5 | 0.415 | 0.00491 | -0.033 | 84.639
2 | 0.476 | 0.00503 | -0.033 | 94.562
2.5 | 0.536 | 0.00521 | -0.034 | 102.924
3 | 0.596 | 0.0054 | -0.034 | 110.26
3.5 | 0.655 | 0.00545 | -0.035 | 120.249
4 | 0.713 | 0.00575 | -0.035 | 124.166
4.5 | 0.771 | 0.00616 | -0.036 | 125.228
5 | 0.827 | 0.00654 | -0.036 | 126.447
5.5 | 0.881 | 0.00675 | -0.037 | 130.423
6 | 0.932 | 0.00697 | -0.037 | 133.766
6.5 | 0.979 | 0.00734 | -0.038 | 133.349
7 | 1.021 | 0.00913 | -0.038 | 111.913
7.5 | 1.058 | 0.00959 | -0.039 | 110.253
8 | 1.086 | 0.01016 | -0.039 | 106.813
8.5 | 1.097 | 0.01079 | -0.039 | 101.737
9 | 1.096 | 0.01148 | -0.04 | 95.463
9.5 | 1.079 | 0.01234 | -0.04 | 87.436
10 | 1.047 | 0.01338 | -0.04 | 78.248
10.5 | 0.997 | 0.01506 | -0.041 | 66.206
11 | 0.932 | 0.01699 | -0.041 | 54.859
11.5 | 0.855 | 0.01906 | -0.041 | 44.862
12 | 0.758 | 0.02461 | -0.04 | 30.796
12.5 | 0.598 | 0.06672 | -0.031 | 8.967
13 | 0.506 | 0.07824 | -0.028 | 6.464
13.5 | 0.411 | 0.09069 | -0.025 | 4.53

## 110. Re 10M Mach 0.25 (2)
BIGFOIL.COM POLAR EXPORT
NACA64-410 a=0.0
NACA64-410 a=0.0 |  |  |  | Cl Max: | 1.5879 | at alpha= | 14 | deg
XFOIL ncrit=9 |  |  |  | L/D Max: | 135.043 | at alpha= | 7.5 | deg
Re: | 10000000 |  |  | Cd Min: | 0.17482 | at alpha= | -15 | deg
Mach: | 0.25 |  |  | Cl=0 at alpha= | -1.98 | deg
|  |  |  | @ Cl=0.1, Cd= | 0.0050974
|  |  |  | @ Cl=0.4, Cd= | 0.003758
|  |  |  | @ Cl=0.6, Cd= | 0.0047176
alpha (deg) | Cl | Cd | Cm | Cl/Cd
-15 | -0.5981 | 0.17482 | 0.0283 | -3.4212
-14.5 | -0.5833 | 0.16642 | 0.0238 | -3.505
-13 | -0.5662 | 0.13416 | 0.0078 | -4.2203
-12 | -0.6254 | 0.09903 | -0.0114 | -6.3153
-11.5 | -0.6421 | 0.08703 | -0.0188 | -7.3779
-11 | -0.6927 | 0.0695 | -0.032 | -9.9669
-10 | -0.9499 | 0.01412 | -0.0399 | -67.2734
-9.5 | -0.899 | 0.01145 | -0.0381 | -78.5153
-9 | -0.8421 | 0.01007 | -0.0368 | -83.6246
-8.5 | -0.7827 | 0.00924 | -0.0357 | -84.7078
-8 | -0.7231 | 0.00853 | -0.0348 | -84.7714
-7.5 | -0.6633 | 0.00792 | -0.0341 | -83.75
-7 | -0.6028 | 0.00755 | -0.0335 | -79.8411
-6.5 | -0.5423 | 0.00725 | -0.0332 | -74.8
-6 | -0.4823 | 0.00687 | -0.0329 | -70.2038
-5.5 | -0.4226 | 0.00645 | -0.0326 | -65.5194
-5 | -0.3625 | 0.00619 | -0.0325 | -58.5622
-4.5 | -0.3023 | 0.00599 | -0.0325 | -50.4674
-4 | -0.2421 | 0.00585 | -0.0326 | -41.3846
-3.5 | -0.1822 | 0.00561 | -0.0328 | -32.4777
-3 | -0.1223 | 0.00544 | -0.033 | -22.4816
-2.5 | -0.0623 | 0.00533 | -0.0332 | -11.6886
-2 | -0.0024 | 0.00524 | -0.0336 | -0.45802
-1.5 | 0.0575 | 0.00514 | -0.0339 | 11.1868
-1 | 0.1173 | 0.00508 | -0.0344 | 23.0906
-0.5 | 0.1772 | 0.00501 | -0.0348 | 35.3693
0.5 | 0.2963 | 0.00473 | -0.0357 | 62.6427
1 | 0.3541 | 0.00393 | -0.0364 | 90.1018
1.5 | 0.4128 | 0.00371 | -0.0369 | 111.2668
2 | 0.4713 | 0.00376 | -0.0373 | 125.3457
2.5 | 0.5302 | 0.00402 | -0.0378 | 131.8905
3 | 0.5872 | 0.00462 | -0.038 | 127.0996
3.5 | 0.6449 | 0.00506 | -0.0383 | 127.4506
4 | 0.7023 | 0.00551 | -0.0385 | 127.4592
4.5 | 0.7596 | 0.00597 | -0.0385 | 127.2362
5 | 0.8162 | 0.00645 | -0.0385 | 126.5426
5.5 | 0.8737 | 0.00678 | -0.0384 | 128.8643
6 | 0.9306 | 0.0071 | -0.0383 | 131.0704
6.5 | 0.9859 | 0.0074 | -0.0376 | 133.2297
7 | 1.0431 | 0.00775 | -0.0374 | 134.5935
7.5 | 1.1006 | 0.00815 | -0.0372 | 135.0429
8 | 1.1567 | 0.00867 | -0.0367 | 133.4141
8.5 | 1.212 | 0.00924 | -0.0361 | 131.1688
9 | 1.2661 | 0.00992 | -0.0352 | 127.631
9.5 | 1.3193 | 0.01062 | -0.0341 | 124.2279
10 | 1.3709 | 0.01142 | -0.0327 | 120.0438
10.5 | 1.4207 | 0.01228 | -0.031 | 115.6922
11 | 1.4688 | 0.01318 | -0.029 | 111.4416
11.5 | 1.5128 | 0.01424 | -0.0263 | 106.236
12 | 1.5501 | 0.01554 | -0.0227 | 99.749
12.5 | 1.5644 | 0.01706 | -0.0156 | 91.6999
13 | 1.5753 | 0.01914 | -0.0094 | 82.3041
13.5 | 1.5866 | 0.02177 | -0.0046 | 72.8801
14 | 1.5879 | 0.02557 | -0.0004 | 62.1001
14.5 | 1.5802 | 0.03065 | 0.0029 | 51.5563
15 | 1.5657 | 0.03697 | 0.0046 | 42.3506
15.5 | 1.5548 | 0.04363 | 0.0048 | 35.636
16 | 1.519 | 0.05399 | 0.0027 | 28.1348
16.5 | 1.4931 | 0.0645 | -0.0012 | 23.1488
17 | 1.4625 | 0.07685 | -0.0071 | 19.0306
17.5 | 1.4234 | 0.09189 | -0.0156 | 15.4903
18 | 1.3823 | 0.10877 | -0.0259 | 12.7085
18.5 | 1.346 | 0.12572 | -0.0366 | 10.7063
19 | 1.3041 | 0.14458 | -0.0488 | 9.0199

## 111. Re 10M Mach 0.50 (1)
BIGFOIL.COM POLAR EXPORT
NACA64-410 a=0.0
NACA64-410 a=0.0 |  |  |  | Cl Max: | 1.171 | at alpha= | 20 | deg
JavaFoil+Calcfoil stall+Eppler ext transition |  |  |  | L/D Max: | 135.224 | at alpha= | 4 | deg
Re: | 10000000 |  |  | Cd Min: | 0.00451 | at alpha= | 0.5 | deg
Mach: | 0.5 |  |  | Cl=0 at alpha= | -1.9265 | deg
|  |  |  | @ Cl=0.1, Cd= | 0.0060799
|  |  |  | @ Cl=0.4, Cd= | 0.0047272
|  |  |  | @ Cl=0.6, Cd= | 0.0052584
alpha (deg) | Cl | Cd | Cm | Cl/Cd
-20 | -0.975 | 0.14682 | -0.012 | -6.64
-19.5 | -0.947 | 0.14195 | -0.012 | -6.674
-19 | -0.92 | 0.13665 | -0.012 | -6.732
-18.5 | -0.893 | 0.13148 | -0.012 | -6.795
-18 | -0.867 | 0.12393 | -0.012 | -6.996
-17.5 | -0.842 | 0.12503 | -0.012 | -6.732
-17 | -0.814 | 0.12106 | -0.012 | -6.723
-16.5 | -0.787 | 0.11551 | -0.012 | -6.812
-16 | -0.761 | 0.10589 | -0.012 | -7.186
-15.5 | -0.735 | 0.10052 | -0.013 | -7.314
-15 | -0.71 | 0.09297 | -0.013 | -7.636
-14.5 | -0.679 | 0.10258 | -0.012 | -6.617
-14 | -0.652 | 0.09509 | -0.012 | -6.858
-13.5 | -0.626 | 0.08892 | -0.013 | -7.044
-13 | -0.601 | 0.08112 | -0.013 | -7.404
-12.5 | -0.576 | 0.07441 | -0.014 | -7.735
-12 | -0.554 | 0.06456 | -0.016 | -8.583
-11.5 | -0.533 | 0.0558 | -0.017 | -9.556
-11 | -0.49 | 0.07744 | -0.013 | -6.326
-10.5 | -0.463 | 0.06788 | -0.013 | -6.822
-10 | -0.437 | 0.06174 | -0.014 | -7.078
-9.5 | -0.411 | 0.05609 | -0.015 | -7.333
-9 | -0.385 | 0.05256 | -0.015 | -7.317
-8.5 | -0.439 | 0.00913 | -0.027 | -48.108
-8 | -0.407 | 0.00875 | -0.028 | -46.527
-7.5 | -0.301 | 0.04953 | -0.013 | -6.075
-7 | -0.273 | 0.05071 | -0.012 | -5.39
-6.5 | -0.247 | 0.04221 | -0.014 | -5.857
-6 | -0.221 | 0.03903 | -0.015 | -5.656
-5.5 | -0.193 | 0.03969 | -0.014 | -4.859
-5 | -0.261 | 0.03658 | -0.015 | -7.132
-4.5 | -0.307 | 0.00706 | -0.031 | -43.519
-4 | -0.261 | 0.00689 | -0.031 | -37.838
-3.5 | -0.203 | 0.00665 | -0.032 | -30.486
-3 | -0.141 | 0.00649 | -0.032 | -21.669
-2.5 | -0.076 | 0.00636 | -0.033 | -11.945
-2 | -0.01 | 0.0062 | -0.033 | -1.545
-1.5 | 0.058 | 0.00613 | -0.034 | 9.416
-1 | 0.125 | 0.00605 | -0.034 | 20.756
-0.5 | 0.194 | 0.00569 | -0.035 | 34.019
0 | 0.262 | 0.00566 | -0.035 | 46.295
0.5 | 0.329 | 0.00451 | -0.036 | 72.882
1 | 0.397 | 0.00472 | -0.036 | 83.99
1.5 | 0.464 | 0.00488 | -0.037 | 95.11
2 | 0.531 | 0.00506 | -0.037 | 105.002
2.5 | 0.598 | 0.00525 | -0.038 | 113.948
3 | 0.665 | 0.00553 | -0.038 | 120.187
3.5 | 0.731 | 0.00588 | -0.039 | 124.333
4 | 0.795 | 0.00588 | -0.039 | 135.224
4.5 | 0.857 | 0.00641 | -0.04 | 133.624
5 | 0.915 | 0.00865 | -0.04 | 105.804
5.5 | 0.969 | 0.00916 | -0.041 | 105.785
6 | 1.015 | 0.00978 | -0.041 | 103.694
6.5 | 1.043 | 0.01045 | -0.042 | 99.764
7 | 1.043 | 0.01137 | -0.042 | 91.692
7.5 | 0.978 | 0.01276 | -0.042 | 76.691
8 | 0.641 | 0.01471 | -0.043 | 43.562
8.5 | 0.674 | 0.01446 | -0.043 | 46.611
9 | 0.7 | 0.01637 | -0.043 | 42.763
9.5 | 0.608 | 0.06347 | -0.022 | 9.585
10 | 0.76 | 0.01777 | -0.044 | 42.737
10.5 | 0.783 | 0.02058 | -0.044 | 38.038
11 | 0.72 | 0.05692 | -0.035 | 12.644
11.5 | 0.841 | 0.02241 | -0.045 | 37.53
12 | 0.855 | 0.02835 | -0.045 | 30.176
12.5 | 0.836 | 0.04888 | -0.041 | 17.107
13 | 0.8 | 0.0879 | -0.03 | 9.103
13.5 | 0.918 | 0.04046 | -0.044 | 22.695
14 | 0.863 | 0.08675 | -0.034 | 9.943
14.5 | 0.904 | 0.08307 | -0.037 | 10.882
15 | 0.901 | 0.11009 | -0.031 | 8.184
15.5 | 0.938 | 0.10011 | -0.035 | 9.366
16 | 0.985 | 0.09192 | -0.039 | 10.716
16.5 | 1 | 0.10663 | -0.038 | 9.375
17 | 1.001 | 0.11959 | -0.032 | 8.373
17.5 | 1.056 | 0.10644 | -0.039 | 9.919
18 | 1.111 | 0.09274 | -0.043 | 11.976
18.5 | 1.11 | 0.11798 | -0.041 | 9.411
19 | 1.108 | 0.14541 | -0.036 | 7.62
19.5 | 1.137 | 0.14849 | -0.037 | 7.659
20 | 1.171 | 0.14773 | -0.039 | 7.924

## 112. Re 10M Mach 0.50 (2)
BIGFOIL.COM POLAR EXPORT
NACA64-410 a=0.0
NACA64-410 a=0.0 |  |  |  | Cl Max: | 1.3088 | at alpha= | 8 | deg
XFOIL ncrit=9 |  |  |  | L/D Max: | 145.227 | at alpha= | 2.5 | deg
Re: | 10000000 |  |  | Cd Min: | 0.11585 | at alpha= | 13 | deg
Mach: | 0.5 |  |  | Cl=0 at alpha= | -1.987 | deg
|  |  |  | @ Cl=0.1, Cd= | 0.0051977
|  |  |  | @ Cl=0.4, Cd= | 0.0040223
|  |  |  | @ Cl=0.6, Cd= | 0.0041471
alpha (deg) | Cl | Cd | Cm | Cl/Cd
-6 | -0.4585 | 0.03395 | -0.0483 | -13.5052
-5.5 | -0.4266 | 0.02614 | -0.0475 | -16.3198
-5 | -0.3958 | 0.01577 | -0.0453 | -25.0983
-4.5 | -0.3495 | 0.00826 | -0.0429 | -42.3123
-4 | -0.2821 | 0.00673 | -0.041 | -41.9168
-3.5 | -0.2116 | 0.00616 | -0.0399 | -34.3506
-3 | -0.1415 | 0.00573 | -0.0392 | -24.6946
-2.5 | -0.0715 | 0.00551 | -0.0389 | -12.9764
-2 | -0.0018 | 0.00537 | -0.0388 | -0.3352
-1.5 | 0.0673 | 0.00525 | -0.039 | 12.819
-1 | 0.1361 | 0.00514 | -0.0392 | 26.4786
-0.5 | 0.2047 | 0.00506 | -0.0396 | 40.4545
0 | 0.273 | 0.00501 | -0.04 | 54.491
0.5 | 0.341 | 0.00486 | -0.0405 | 70.1646
1 | 0.4065 | 0.00393 | -0.0412 | 103.4351
1.5 | 0.474 | 0.00375 | -0.0417 | 126.4
2 | 0.5411 | 0.00385 | -0.0421 | 140.5455
2.5 | 0.6085 | 0.00419 | -0.0424 | 145.2267
3 | 0.6739 | 0.00481 | -0.0424 | 140.104
3.5 | 0.7394 | 0.00542 | -0.0422 | 136.4207
4 | 0.8047 | 0.00603 | -0.0417 | 133.4494
4.5 | 0.87 | 0.00667 | -0.0409 | 130.4348
5 | 0.9364 | 0.00718 | -0.04 | 130.4178
5.5 | 1.0043 | 0.00758 | -0.0388 | 132.4934
6 | 1.0716 | 0.00802 | -0.0372 | 133.616
6.5 | 1.1359 | 0.0085 | -0.0345 | 133.6353
7 | 1.2057 | 0.00906 | -0.0323 | 133.0795
8 | 1.3088 | 0.01234 | -0.0211 | 106.0616
8.5 | 1.2871 | 0.01598 | -0.0074 | 80.5444
9 | 1.2595 | 0.02152 | 0.002 | 58.527
9.5 | 1.2334 | 0.02839 | 0.0075 | 43.4449
10 | 1.2008 | 0.03676 | 0.0095 | 32.6659
10.5 | 1.1676 | 0.04639 | 0.0081 | 25.1692
11 | 1.1332 | 0.05762 | 0.0036 | 19.6668
11.5 | 1.0996 | 0.07061 | -0.0038 | 15.5729
12 | 1.0696 | 0.0851 | -0.0134 | 12.5687
12.5 | 1.0431 | 0.1008 | -0.0241 | 10.3482
13 | 1.0261 | 0.11585 | -0.0338 | 8.8571

## 113. Re 12M Mach 0.00 (1)
BIGFOIL.COM POLAR EXPORT
NACA64-410 a=0.0
NACA64-410 a=0.0 |  |  |  | Cl Max: | 1.122 | at alpha= | 9.5 | deg
JavaFoil+Calcfoil stall+Eppler ext transition |  |  |  | L/D Max: | 140.184 | at alpha= | 7.5 | deg
Re: | 12000000 |  |  | Cd Min: | 0.00478 | at alpha= | 1 | deg
Mach: | 0 |  |  | Cl=0 at alpha= | -1.931 | deg
|  |  |  | @ Cl=0.1, Cd= | 0.0057915
|  |  |  | @ Cl=0.4, Cd= | 0.0048669
|  |  |  | @ Cl=0.6, Cd= | 0.0054447
alpha (deg) | Cl | Cd | Cm | Cl/Cd
-12.5 | -0.473 | 0.08148 | -0.01 | -5.8
-12 | -0.487 | 0.07745 | -0.01 | -6.292
-11.5 | -0.5 | 0.07285 | -0.01 | -6.862
-11 | -0.51 | 0.06874 | -0.011 | -7.413
-10.5 | -0.516 | 0.06469 | -0.011 | -7.978
-10 | -0.514 | 0.06162 | -0.011 | -8.345
-9.5 | -0.508 | 0.05772 | -0.011 | -8.798
-9 | -0.498 | 0.05402 | -0.012 | -9.213
-8.5 | -0.484 | 0.05031 | -0.012 | -9.617
-8 | -0.468 | 0.0449 | -0.014 | -10.431
-7.5 | -0.548 | 0.00756 | -0.024 | -72.512
-7 | -0.515 | 0.00732 | -0.025 | -70.402
-6.5 | -0.478 | 0.00709 | -0.025 | -67.404
-6 | -0.436 | 0.00694 | -0.026 | -62.858
-5.5 | -0.39 | 0.00676 | -0.026 | -57.777
-5 | -0.342 | 0.00656 | -0.026 | -52.113
-4.5 | -0.29 | 0.00644 | -0.027 | -45.049
-4 | -0.236 | 0.00629 | -0.027 | -37.593
-3.5 | -0.181 | 0.00615 | -0.028 | -29.408
-3 | -0.124 | 0.00604 | -0.028 | -20.519
-2.5 | -0.066 | 0.00595 | -0.028 | -11.168
-2 | -0.008 | 0.00586 | -0.029 | -1.427
-1.5 | 0.05 | 0.0058 | -0.029 | 8.651
-1 | 0.109 | 0.00579 | -0.03 | 18.803
-0.5 | 0.168 | 0.00579 | -0.03 | 28.968
0 | 0.227 | 0.0048 | -0.031 | 47.351
0.5 | 0.285 | 0.00494 | -0.031 | 57.741
1 | 0.344 | 0.00478 | -0.031 | 71.919
1.5 | 0.402 | 0.00487 | -0.032 | 82.557
2 | 0.461 | 0.00502 | -0.032 | 91.715
2.5 | 0.519 | 0.00517 | -0.033 | 100.373
3 | 0.577 | 0.00536 | -0.033 | 107.693
3.5 | 0.634 | 0.00557 | -0.034 | 113.931
4 | 0.691 | 0.00582 | -0.034 | 118.778
4.5 | 0.747 | 0.00601 | -0.035 | 124.394
5 | 0.802 | 0.00663 | -0.035 | 120.928
5.5 | 0.855 | 0.00689 | -0.035 | 124.227
6 | 0.907 | 0.00662 | -0.036 | 136.899
6.5 | 0.954 | 0.00694 | -0.036 | 137.521
7 | 0.999 | 0.00716 | -0.037 | 139.546
7.5 | 1.039 | 0.00741 | -0.037 | 140.184
8 | 1.074 | 0.00932 | -0.038 | 115.32
8.5 | 1.098 | 0.00981 | -0.038 | 111.965
9 | 1.115 | 0.01028 | -0.039 | 108.411
9.5 | 1.122 | 0.01083 | -0.039 | 103.635
10 | 1.12 | 0.01162 | -0.039 | 96.418
10.5 | 1.109 | 0.01245 | -0.04 | 89.099
11 | 1.091 | 0.01321 | -0.04 | 82.594
11.5 | 1.064 | 0.01429 | -0.04 | 74.462
12 | 1.028 | 0.01613 | -0.041 | 63.778
12.5 | 0.993 | 0.01708 | -0.041 | 58.108
13 | 0.946 | 0.01979 | -0.041 | 47.799
13.5 | 0.898 | 0.02263 | -0.041 | 39.692
14 | 0.824 | 0.03561 | -0.039 | 23.148
14.5 | 0.777 | 0.04074 | -0.039 | 19.066

## 114. Re 12M Mach 0.00 (2)
BIGFOIL.COM POLAR EXPORT
NACA64-410 a=0.0
NACA64-410 a=0.0 |  |  |  | Cl Max: | 1.7219 | at alpha= | 17 | deg
XFOIL ncrit=9 |  |  |  | L/D Max: | 139.604 | at alpha= | 7.5 | deg
Re: | 12000000 |  |  | Cd Min: | 0.06965 | at alpha= | 20 | deg
Mach: | 0 |  |  | Cl=0 at alpha= | -1.9748 | deg
|  |  |  | @ Cl=0.1, Cd= | 0.0049507
|  |  |  | @ Cl=0.4, Cd= | 0.0038184
|  |  |  | @ Cl=0.6, Cd= | 0.0047891
alpha (deg) | Cl | Cd | Cm | Cl/Cd
-17.5 | -1.421 | 0.03648 | -0.0534 | -38.9529
-17 | -1.4574 | 0.03168 | -0.0477 | -46.0038
-16.5 | -1.4701 | 0.02743 | -0.0417 | -53.5946
-16 | -1.4465 | 0.02483 | -0.0393 | -58.2561
-15.5 | -1.4182 | 0.02216 | -0.0372 | -63.9982
-15 | -1.3921 | 0.01856 | -0.0349 | -75.0054
-14.5 | -1.3578 | 0.0165 | -0.0326 | -82.2909
-14 | -1.3129 | 0.01527 | -0.0317 | -85.979
-13.5 | -1.2655 | 0.01421 | -0.031 | -89.057
-13 | -1.2163 | 0.01331 | -0.0304 | -91.3824
-12.5 | -1.1659 | 0.0125 | -0.03 | -93.272
-12 | -1.1145 | 0.01177 | -0.0296 | -94.6899
-11.5 | -1.0628 | 0.01103 | -0.0293 | -96.3554
-11 | -1.0111 | 0.01019 | -0.029 | -99.2247
-10.5 | -0.9585 | 0.00949 | -0.0288 | -101.0011
-10 | -0.9045 | 0.009 | -0.0287 | -100.5
-9.5 | -0.85 | 0.00858 | -0.0287 | -99.0676
-9 | -0.7954 | 0.00811 | -0.0287 | -98.0764
-8.5 | -0.7406 | 0.00766 | -0.0287 | -96.6841
-8 | -0.685 | 0.00733 | -0.0288 | -93.4516
-7.5 | -0.6291 | 0.00706 | -0.0289 | -89.1076
-7 | -0.5729 | 0.00682 | -0.0291 | -84.0029
-6 | -0.4601 | 0.0063 | -0.0295 | -73.0317
-5.5 | -0.4037 | 0.006 | -0.0297 | -67.2833
-5 | -0.3467 | 0.00583 | -0.03 | -59.4683
-4.5 | -0.2896 | 0.0057 | -0.0304 | -50.807
-4 | -0.2324 | 0.00557 | -0.0307 | -41.7235
-3.5 | -0.1752 | 0.00541 | -0.031 | -32.3845
-3 | -0.1179 | 0.00525 | -0.0314 | -22.4571
-2.5 | -0.0604 | 0.00517 | -0.0318 | -11.6828
-2 | -0.0029 | 0.0051 | -0.0322 | -0.56863
-1.5 | 0.0546 | 0.00499 | -0.0326 | 10.9419
-1 | 0.1123 | 0.00494 | -0.0331 | 22.7328
-0.5 | 0.1699 | 0.00488 | -0.0335 | 34.8156
0 | 0.2274 | 0.00482 | -0.034 | 47.1784
0.5 | 0.2847 | 0.00468 | -0.0345 | 60.8333
1 | 0.3413 | 0.0043 | -0.035 | 79.3721
1.5 | 0.3971 | 0.00382 | -0.0356 | 103.9529
2 | 0.453 | 0.00379 | -0.0361 | 119.5251
2.5 | 0.5097 | 0.00404 | -0.0365 | 126.1634
3.5 | 0.6206 | 0.00496 | -0.0372 | 125.121
4 | 0.6759 | 0.00537 | -0.0375 | 125.8659
4.5 | 0.7311 | 0.00576 | -0.0378 | 126.9271
5 | 0.7859 | 0.00616 | -0.038 | 127.5812
5.5 | 0.8411 | 0.00645 | -0.0382 | 130.4031
6 | 0.8958 | 0.00673 | -0.0384 | 133.1055
6.5 | 0.9499 | 0.00702 | -0.0385 | 135.3134
7 | 1.0023 | 0.00729 | -0.0382 | 137.4897
7.5 | 1.0568 | 0.00757 | -0.0383 | 139.6037
8 | 1.1103 | 0.00798 | -0.0384 | 139.1353
8.5 | 1.1636 | 0.00839 | -0.0385 | 138.6889
9 | 1.2156 | 0.0089 | -0.0384 | 136.5843
9.5 | 1.2666 | 0.00947 | -0.0382 | 133.7487
10 | 1.3174 | 0.01 | -0.038 | 131.74
10.5 | 1.3662 | 0.01069 | -0.0374 | 127.8017
11.5 | 1.4622 | 0.01197 | -0.0363 | 122.1554
12 | 1.5086 | 0.01263 | -0.0355 | 119.4458
12.5 | 1.5533 | 0.01333 | -0.0345 | 116.5266
13 | 1.5953 | 0.01414 | -0.0331 | 112.8218
13.5 | 1.634 | 0.01504 | -0.0313 | 108.6436
14 | 1.6575 | 0.01652 | -0.0271 | 100.3329
14.5 | 1.6708 | 0.01766 | -0.0212 | 94.6093
15 | 1.6798 | 0.0196 | -0.0161 | 85.7041
15.5 | 1.6982 | 0.02137 | -0.0129 | 79.4665
16 | 1.7024 | 0.02441 | -0.0092 | 69.7419
16.5 | 1.7148 | 0.02716 | -0.007 | 63.137
17 | 1.7219 | 0.03063 | -0.0052 | 56.2161
17.5 | 1.7172 | 0.03552 | -0.0037 | 48.3446
18 | 1.7182 | 0.04025 | -0.0032 | 42.6882
18.5 | 1.7121 | 0.04621 | -0.0036 | 37.0504
19 | 1.7103 | 0.05221 | -0.0048 | 32.7581
19.5 | 1.6729 | 0.06356 | -0.0082 | 26.32
20 | 1.6775 | 0.06965 | -0.0106 | 24.0847

## 115. Re 12M Mach 0.10 (1)
BIGFOIL.COM POLAR EXPORT
NACA64-410 a=0.0
NACA64-410 a=0.0 |  |  |  | Cl Max: | 1.118 | at alpha= | 9.5 | deg
JavaFoil+Calcfoil stall+Eppler ext transition |  |  |  | L/D Max: | 139.828 | at alpha= | 7 | deg
Re: | 12000000 |  |  | Cd Min: | 0.00477 | at alpha= | 1 | deg
Mach: | 0.1 |  |  | Cl=0 at alpha= | -1.931 | deg
|  |  |  | @ Cl=0.1, Cd= | 0.005803
|  |  |  | @ Cl=0.4, Cd= | 0.0048631
|  |  |  | @ Cl=0.6, Cd= | 0.0054521
alpha (deg) | Cl | Cd | Cm | Cl/Cd
-12.5 | -0.445 | 0.08265 | -0.01 | -5.383
-12 | -0.463 | 0.0775 | -0.01 | -5.975
-11.5 | -0.479 | 0.07324 | -0.01 | -6.541
-11 | -0.492 | 0.06969 | -0.011 | -7.062
-10.5 | -0.502 | 0.06549 | -0.011 | -7.662
-10 | -0.503 | 0.06262 | -0.011 | -8.028
-9.5 | -0.499 | 0.05808 | -0.011 | -8.591
-9 | -0.491 | 0.05455 | -0.012 | -9.001
-8.5 | -0.479 | 0.05082 | -0.012 | -9.42
-8 | -0.464 | 0.04587 | -0.013 | -10.119
-7.5 | -0.546 | 0.0076 | -0.025 | -71.824
-7 | -0.514 | 0.00739 | -0.025 | -69.624
-6.5 | -0.478 | 0.00716 | -0.025 | -66.688
-6 | -0.437 | 0.00694 | -0.026 | -62.935
-5.5 | -0.391 | 0.00677 | -0.026 | -57.826
-5 | -0.343 | 0.00662 | -0.026 | -51.783
-4.5 | -0.291 | 0.00649 | -0.027 | -44.92
-4 | -0.237 | 0.00628 | -0.027 | -37.793
-3.5 | -0.182 | 0.00616 | -0.028 | -29.449
-3 | -0.125 | 0.00606 | -0.028 | -20.556
-2.5 | -0.067 | 0.00594 | -0.029 | -11.242
-2 | -0.008 | 0.00584 | -0.029 | -1.437
-1.5 | 0.05 | 0.00582 | -0.029 | 8.664
-1 | 0.109 | 0.0058 | -0.03 | 18.876
-0.5 | 0.169 | 0.0058 | -0.03 | 29.079
0 | 0.228 | 0.00481 | -0.031 | 47.483
0.5 | 0.287 | 0.00495 | -0.031 | 57.991
1 | 0.346 | 0.00477 | -0.032 | 72.492
1.5 | 0.404 | 0.00487 | -0.032 | 83.041
2 | 0.463 | 0.00503 | -0.032 | 92.107
2.5 | 0.522 | 0.00519 | -0.033 | 100.554
3 | 0.58 | 0.00539 | -0.033 | 107.543
3.5 | 0.638 | 0.00557 | -0.034 | 114.536
4 | 0.695 | 0.00585 | -0.034 | 118.72
4.5 | 0.751 | 0.00605 | -0.035 | 124.006
5 | 0.806 | 0.00664 | -0.035 | 121.371
5.5 | 0.859 | 0.00693 | -0.036 | 123.982
6 | 0.911 | 0.0067 | -0.036 | 135.968
6.5 | 0.958 | 0.00693 | -0.037 | 138.225
7 | 1.002 | 0.00717 | -0.037 | 139.828
7.5 | 1.042 | 0.00751 | -0.038 | 138.787
8 | 1.077 | 0.00941 | -0.038 | 114.451
8.5 | 1.099 | 0.00989 | -0.038 | 111.2
9 | 1.114 | 0.01039 | -0.039 | 107.157
9.5 | 1.118 | 0.01105 | -0.039 | 101.162
10 | 1.113 | 0.01186 | -0.04 | 93.813
10.5 | 1.098 | 0.01272 | -0.04 | 86.311
11 | 1.075 | 0.01348 | -0.04 | 79.762
11.5 | 1.043 | 0.01465 | -0.041 | 71.21
12 | 1.003 | 0.01628 | -0.041 | 61.622
12.5 | 0.959 | 0.01787 | -0.041 | 53.667
13 | 0.906 | 0.0209 | -0.041 | 43.364
13.5 | 0.849 | 0.02535 | -0.04 | 33.5
14 | 0.785 | 0.03382 | -0.04 | 23.203
14.5 | 0.699 | 0.0595 | -0.036 | 11.741

## 116. Re 12M Mach 0.10 (2)
BIGFOIL.COM POLAR EXPORT
NACA64-410 a=0.0
NACA64-410 a=0.0 |  |  |  | Cl Max: | 1.7017 | at alpha= | 17 | deg
XFOIL ncrit=9 |  |  |  | L/D Max: | 139.606 | at alpha= | 7.5 | deg
Re: | 12000000 |  |  | Cd Min: | 0.08535 | at alpha= | 20 | deg
Mach: | 0.1 |  |  | Cl=0 at alpha= | -1.975 | deg
|  |  |  | @ Cl=0.1, Cd= | 0.0049512
|  |  |  | @ Cl=0.4, Cd= | 0.0038198
|  |  |  | @ Cl=0.6, Cd= | 0.0047745
alpha (deg) | Cl | Cd | Cm | Cl/Cd
-16.5 | -1.0905 | 0.07247 | -0.0332 | -15.0476
-15 | -1.3506 | 0.02721 | -0.0423 | -49.6362
-14.5 | -1.3476 | 0.02127 | -0.0381 | -63.3568
-14 | -1.3157 | 0.01815 | -0.0359 | -72.4904
-13.5 | -1.2744 | 0.01597 | -0.0344 | -79.7996
-13 | -1.2278 | 0.01443 | -0.0333 | -85.0866
-12.5 | -1.1779 | 0.0133 | -0.0325 | -88.5639
-12 | -1.1263 | 0.01238 | -0.0319 | -90.9774
-11.5 | -1.0736 | 0.01159 | -0.0314 | -92.6316
-11 | -1.0204 | 0.01082 | -0.0309 | -94.3068
-10.5 | -0.9678 | 0.00986 | -0.0304 | -98.1542
-10 | -0.9134 | 0.00924 | -0.0301 | -98.8528
-9.5 | -0.8582 | 0.00875 | -0.0299 | -98.08
-9 | -0.8025 | 0.00832 | -0.0298 | -96.4543
-8.5 | -0.7471 | 0.00781 | -0.0296 | -95.6594
-8 | -0.6911 | 0.00741 | -0.0296 | -93.2659
-6 | -0.4636 | 0.00635 | -0.03 | -73.0079
-5.5 | -0.4066 | 0.00604 | -0.0301 | -67.3179
-5 | -0.3492 | 0.00585 | -0.0304 | -59.6923
-4.5 | -0.2916 | 0.00571 | -0.0307 | -51.0683
-3.5 | -0.1764 | 0.00542 | -0.0313 | -32.5461
-3 | -0.1187 | 0.00526 | -0.0316 | -22.5665
-2.5 | -0.0608 | 0.00517 | -0.032 | -11.7602
-2 | -0.0029 | 0.0051 | -0.0324 | -0.56863
-1.5 | 0.055 | 0.00499 | -0.0328 | 11.022
-1 | 0.113 | 0.00494 | -0.0333 | 22.8745
-0.5 | 0.1709 | 0.00488 | -0.0337 | 35.0205
0 | 0.2288 | 0.00482 | -0.0342 | 47.4689
0.5 | 0.2865 | 0.00468 | -0.0347 | 61.2179
1 | 0.3434 | 0.00429 | -0.0352 | 80.0466
1.5 | 0.3995 | 0.00382 | -0.0358 | 104.5812
2 | 0.4558 | 0.0038 | -0.0363 | 119.9474
2.5 | 0.5128 | 0.00404 | -0.0367 | 126.9307
3.5 | 0.6244 | 0.00498 | -0.0374 | 125.3815
4 | 0.68 | 0.00538 | -0.0377 | 126.3941
4.5 | 0.7356 | 0.00577 | -0.0379 | 127.487
5 | 0.7908 | 0.00619 | -0.0381 | 127.7544
5.5 | 0.8463 | 0.00648 | -0.0383 | 130.6019
6 | 0.9015 | 0.00676 | -0.0385 | 133.358
6.5 | 0.956 | 0.00705 | -0.0385 | 135.6028
7 | 1.0088 | 0.00734 | -0.0381 | 137.4387
7.5 | 1.0638 | 0.00762 | -0.0382 | 139.6063
8 | 1.1177 | 0.00805 | -0.0382 | 138.8447
8.5 | 1.1715 | 0.00846 | -0.0382 | 138.4752
9 | 1.2239 | 0.00899 | -0.0381 | 136.1402
9.5 | 1.2753 | 0.00958 | -0.0377 | 133.1211
10 | 1.3264 | 0.01015 | -0.0373 | 130.6798
10.5 | 1.3755 | 0.01087 | -0.0367 | 126.5409
11 | 1.4244 | 0.01152 | -0.036 | 123.6458
11.5 | 1.4723 | 0.01217 | -0.0352 | 120.9778
12 | 1.5187 | 0.01287 | -0.0342 | 118.0031
12.5 | 1.5621 | 0.0137 | -0.0328 | 114.0219
13 | 1.6021 | 0.01465 | -0.0308 | 109.3584
13.5 | 1.6378 | 0.01571 | -0.0283 | 104.2521
14 | 1.6491 | 0.01718 | -0.0217 | 95.9895
14.5 | 1.665 | 0.01861 | -0.0168 | 89.468
15 | 1.6725 | 0.02098 | -0.012 | 79.7188
15.5 | 1.6901 | 0.02307 | -0.0092 | 73.2596
16 | 1.6894 | 0.02681 | -0.0057 | 63.0138
16.5 | 1.699 | 0.03012 | -0.0037 | 56.4077
17 | 1.7017 | 0.03435 | -0.0023 | 49.54
17.5 | 1.6892 | 0.04047 | -0.0015 | 41.7396
18 | 1.6808 | 0.04683 | -0.0019 | 35.8915
18.5 | 1.6678 | 0.0544 | -0.0035 | 30.6581
19 | 1.659 | 0.06209 | -0.006 | 26.7193
19.5 | 1.6064 | 0.07707 | -0.0124 | 20.8434
20 | 1.6026 | 0.08535 | -0.0165 | 18.7768

## 117. Re 12M Mach 0.25 (1)
BIGFOIL.COM POLAR EXPORT
NACA64-410 a=0.0
NACA64-410 a=0.0 |  |  |  | Cl Max: | 1.098 | at alpha= | 8.5 | deg
JavaFoil+Calcfoil stall+Eppler ext transition |  |  |  | L/D Max: | 137.778 | at alpha= | 6.5 | deg
Re: | 12000000 |  |  | Cd Min: | 0.00469 | at alpha= | 0.5 | deg
Mach: | 0.25 |  |  | Cl=0 at alpha= | -1.9262 | deg
|  |  |  | @ Cl=0.1, Cd= | 0.005822
|  |  |  | @ Cl=0.4, Cd= | 0.00489
|  |  |  | @ Cl=0.6, Cd= | 0.08611
alpha (deg) | Cl | Cd | Cm | Cl/Cd
-11.5 | -0.288 | 0.07591 | -0.011 | -3.792
-11 | -0.335 | 0.07088 | -0.011 | -4.73
-10.5 | -0.376 | 0.06779 | -0.011 | -5.55
-10 | -0.403 | 0.06298 | -0.011 | -6.404
-9.5 | -0.421 | 0.06041 | -0.011 | -6.974
-9 | -0.433 | 0.05605 | -0.012 | -7.727
-8.5 | -0.437 | 0.05325 | -0.011 | -8.2
-8 | -0.434 | 0.0486 | -0.012 | -8.932
-7.5 | -0.424 | 0.04547 | -0.013 | -9.317
-7 | -0.411 | 0.03955 | -0.015 | -10.379
-6.5 | -0.474 | 0.00729 | -0.026 | -65.025
-6 | -0.438 | 0.00712 | -0.026 | -61.443
-5.5 | -0.395 | 0.00691 | -0.027 | -57.208
-5 | -0.348 | 0.00673 | -0.027 | -51.755
-4.5 | -0.297 | 0.00654 | -0.028 | -45.446
-4 | -0.243 | 0.00637 | -0.028 | -38.112
-3.5 | -0.186 | 0.00622 | -0.028 | -29.875
-3 | -0.128 | 0.0061 | -0.029 | -20.929
-2.5 | -0.069 | 0.006 | -0.029 | -11.419
-2 | -0.009 | 0.00589 | -0.03 | -1.463
-1.5 | 0.052 | 0.00587 | -0.03 | 8.816
-1 | 0.112 | 0.00581 | -0.031 | 19.344
-0.5 | 0.173 | 0.0058 | -0.031 | 29.881
0 | 0.235 | 0.00482 | -0.032 | 48.696
0.5 | 0.295 | 0.00469 | -0.032 | 62.866
1 | 0.355 | 0.0048 | -0.032 | 73.922
1.5 | 0.415 | 0.00492 | -0.033 | 84.491
2 | 0.476 | 0.00506 | -0.033 | 94.091
2.5 | 0.536 | 0.00523 | -0.034 | 102.538
3 | 0.596 | 0.00544 | -0.034 | 109.5
3.5 | 0.655 | 0.00563 | -0.035 | 116.295
4 | 0.713 | 0.00577 | -0.035 | 123.727
4.5 | 0.771 | 0.00616 | -0.036 | 125.048
5 | 0.827 | 0.00683 | -0.036 | 121.01
5.5 | 0.881 | 0.00664 | -0.037 | 132.746
6 | 0.932 | 0.00684 | -0.037 | 136.266
6.5 | 0.979 | 0.00711 | -0.038 | 137.778
7 | 1.022 | 0.00747 | -0.038 | 136.819
7.5 | 1.058 | 0.00934 | -0.039 | 113.362
8 | 1.086 | 0.0099 | -0.039 | 109.745
8.5 | 1.098 | 0.01047 | -0.039 | 104.872
9 | 1.097 | 0.01113 | -0.04 | 98.547
9.5 | 1.081 | 0.01199 | -0.04 | 90.161
10 | 1.049 | 0.01292 | -0.04 | 81.164
10.5 | 0.999 | 0.01448 | -0.041 | 69.016
11 | 0.931 | 0.0169 | -0.041 | 55.088
11.5 | 0.858 | 0.01815 | -0.041 | 47.276
12 | 0.758 | 0.02414 | -0.04 | 31.413
12.5 | 0.656 | 0.03162 | -0.039 | 20.734
13 | 0.504 | 0.07953 | -0.028 | 6.339
13.5 | 0.414 | 0.08611 | -0.027 | 4.803

## 118. Re 12M Mach 0.25 (2)
BIGFOIL.COM POLAR EXPORT
NACA64-410 a=0.0
NACA64-410 a=0.0 |  |  |  | Cl Max: | 1.6134 | at alpha= | 14 | deg
XFOIL ncrit=9 |  |  |  | L/D Max: | 139.406 | at alpha= | 7.5 | deg
Re: | 12000000 |  |  | Cd Min: | 0.25434 | at alpha= | -20 | deg
Mach: | 0.25 |  |  | Cl=0 at alpha= | -1.9767 | deg
|  |  |  | @ Cl=0.1, Cd= | 0.0049671
|  |  |  | @ Cl=0.4, Cd= | 0.0038991
|  |  |  | @ Cl=0.6, Cd= | 0.0047354
alpha (deg) | Cl | Cd | Cm | Cl/Cd
-20 | -0.7701 | 0.25434 | 0.0737 | -3.0278
-19.5 | -0.7505 | 0.24753 | 0.0693 | -3.032
-19 | -0.7317 | 0.24022 | 0.0647 | -3.046
-18.5 | -0.7126 | 0.23326 | 0.0603 | -3.055
-18 | -0.694 | 0.22588 | 0.0558 | -3.0724
-17.5 | -0.6756 | 0.21852 | 0.0513 | -3.0917
-17 | -0.6597 | 0.20957 | 0.0465 | -3.1479
-16.5 | -0.6391 | 0.20327 | 0.0424 | -3.1441
-14.5 | -0.6049 | 0.15775 | 0.0209 | -3.8345
-14 | -0.5931 | 0.14897 | 0.0159 | -3.9813
-13.5 | -0.6046 | 0.13432 | 0.0087 | -4.5012
-13 | -0.5952 | 0.12619 | 0.0042 | -4.7167
-12.5 | -0.6255 | 0.10847 | -0.0058 | -5.7666
-12 | -0.6363 | 0.09684 | -0.0128 | -6.5706
-11.5 | -0.6975 | 0.07683 | -0.0264 | -9.0785
-11 | -0.7122 | 0.06544 | -0.0374 | -10.8833
-10.5 | -1.006 | 0.01569 | -0.0414 | -64.1173
-10 | -0.9578 | 0.01264 | -0.0395 | -75.7753
-9.5 | -0.9017 | 0.011 | -0.0379 | -81.9727
-9 | -0.8446 | 0.00962 | -0.0365 | -87.7963
-8.5 | -0.7852 | 0.0088 | -0.0355 | -89.2273
-8 | -0.7249 | 0.00821 | -0.0346 | -88.2948
-7.5 | -0.6651 | 0.0076 | -0.0339 | -87.5132
-7 | -0.6045 | 0.00722 | -0.0334 | -83.7258
-6.5 | -0.5439 | 0.00693 | -0.033 | -78.4848
-5.5 | -0.4235 | 0.00626 | -0.0325 | -67.6518
-5 | -0.3634 | 0.00597 | -0.0324 | -60.871
-4.5 | -0.3031 | 0.00578 | -0.0324 | -52.4394
-4 | -0.2428 | 0.00564 | -0.0325 | -43.0496
-3.5 | -0.1827 | 0.00548 | -0.0327 | -33.3394
-3 | -0.1228 | 0.00531 | -0.0329 | -23.1262
-2.5 | -0.0628 | 0.00519 | -0.0332 | -12.1002
-2 | -0.0028 | 0.00512 | -0.0336 | -0.54688
-1.5 | 0.0572 | 0.00501 | -0.0339 | 11.4172
-1 | 0.1171 | 0.00495 | -0.0343 | 23.6566
-0.5 | 0.177 | 0.00489 | -0.0348 | 36.1963
0 | 0.2368 | 0.00483 | -0.0352 | 49.0269
0.5 | 0.2963 | 0.00469 | -0.0357 | 63.177
1.5 | 0.413 | 0.0038 | -0.0369 | 108.6842
2 | 0.4711 | 0.00382 | -0.0374 | 123.3246
3 | 0.5873 | 0.00465 | -0.0381 | 126.3011
3.5 | 0.6453 | 0.00504 | -0.0384 | 128.0357
4 | 0.7029 | 0.00547 | -0.0386 | 128.5009
4.5 | 0.7603 | 0.00591 | -0.0387 | 128.6464
5 | 0.8177 | 0.00633 | -0.0387 | 129.1785
5.5 | 0.8754 | 0.00665 | -0.0387 | 131.6391
6 | 0.9329 | 0.00696 | -0.0387 | 134.0374
6.5 | 0.9901 | 0.00724 | -0.0384 | 136.7541
7 | 1.045 | 0.00758 | -0.0377 | 137.8628
7.5 | 1.1027 | 0.00791 | -0.0375 | 139.4058
8 | 1.1593 | 0.00838 | -0.0371 | 138.3413
8.5 | 1.2149 | 0.00895 | -0.0365 | 135.743
9 | 1.2694 | 0.0096 | -0.0356 | 132.2292
9.5 | 1.3229 | 0.0103 | -0.0346 | 128.4369
10 | 1.3754 | 0.01104 | -0.0333 | 124.5833
10.5 | 1.427 | 0.01179 | -0.0318 | 121.0348
11 | 1.4763 | 0.01264 | -0.03 | 116.7959
11.5 | 1.5221 | 0.01365 | -0.0275 | 111.5092
12 | 1.5623 | 0.01485 | -0.0243 | 105.2054
12.5 | 1.5859 | 0.01631 | -0.0185 | 97.2348
13 | 1.5969 | 0.01801 | -0.0115 | 88.6674
13.5 | 1.6103 | 0.02028 | -0.0063 | 79.4034
14 | 1.6134 | 0.0237 | -0.0015 | 68.0759
14.5 | 1.6103 | 0.02813 | 0.0022 | 57.2449
15 | 1.5988 | 0.03385 | 0.0046 | 47.2319
15.5 | 1.5904 | 0.03995 | 0.0055 | 39.8098
16 | 1.5566 | 0.04947 | 0.0044 | 31.4655
16.5 | 1.5322 | 0.05923 | 0.0015 | 25.8686
17 | 1.5033 | 0.07072 | -0.0035 | 21.2571
17.5 | 1.4652 | 0.08484 | -0.0109 | 17.2702
18 | 1.4251 | 0.10083 | -0.0204 | 14.1337
18.5 | 1.3896 | 0.11703 | -0.0305 | 11.8739
19 | 1.3495 | 0.13494 | -0.0421 | 10.0007

## 119. Re 12M Mach 0.50 (1)
BIGFOIL.COM POLAR EXPORT
NACA64-410 a=0.0
NACA64-410 a=0.0 |  |  |  | Cl Max: | 1.16 | at alpha= | 20 | deg
JavaFoil+Calcfoil stall+Eppler ext transition |  |  |  | L/D Max: | 135.184 | at alpha= | 4 | deg
Re: | 12000000 |  |  | Cd Min: | 0.00472 | at alpha= | 1 | deg
Mach: | 0.5 |  |  | Cl=0 at alpha= | -1.9265 | deg
|  |  |  | @ Cl=0.1, Cd= | 0.0059815
|  |  |  | @ Cl=0.4, Cd= | 0.0047276
|  |  |  | @ Cl=0.6, Cd= | 0.0053175
alpha (deg) | Cl | Cd | Cm | Cl/Cd
-20 | -0.976 | 0.14348 | -0.012 | -6.805
-19.5 | -0.948 | 0.13934 | -0.012 | -6.806
-19 | -0.921 | 0.13354 | -0.012 | -6.898
-18.5 | -0.895 | 0.12887 | -0.012 | -6.942
-18 | -0.869 | 0.12199 | -0.012 | -7.121
-17.5 | -0.843 | 0.12422 | -0.012 | -6.783
-17 | -0.815 | 0.11812 | -0.012 | -6.9
-16.5 | -0.788 | 0.1133 | -0.012 | -6.953
-16 | -0.763 | 0.10435 | -0.013 | -7.31
-15.5 | -0.737 | 0.09787 | -0.013 | -7.534
-15 | -0.713 | 0.08953 | -0.014 | -7.968
-14.5 | -0.679 | 0.10136 | -0.012 | -6.701
-14 | -0.653 | 0.09525 | -0.013 | -6.851
-13.5 | -0.627 | 0.08708 | -0.013 | -7.197
-13 | -0.602 | 0.07966 | -0.014 | -7.552
-12.5 | -0.577 | 0.07241 | -0.015 | -7.973
-12 | -0.563 | 0.05662 | -0.017 | -9.95
-11.5 | -0.609 | 0.01537 | -0.024 | -39.646
-11 | -0.49 | 0.07562 | -0.013 | -6.479
-10.5 | -0.463 | 0.06719 | -0.013 | -6.894
-10 | -0.437 | 0.06101 | -0.014 | -7.167
-9.5 | -0.412 | 0.05502 | -0.015 | -7.488
-9 | -0.387 | 0.04976 | -0.016 | -7.777
-8.5 | -0.441 | 0.00882 | -0.027 | -49.96
-8 | -0.407 | 0.00841 | -0.028 | -48.413
-7.5 | -0.301 | 0.04882 | -0.013 | -6.165
-7 | -0.273 | 0.04983 | -0.013 | -5.487
-6.5 | -0.247 | 0.04201 | -0.015 | -5.887
-6 | -0.221 | 0.03916 | -0.015 | -5.634
-5.5 | -0.193 | 0.03936 | -0.014 | -4.901
-5 | -0.261 | 0.03611 | -0.015 | -7.228
-4.5 | -0.307 | 0.00692 | -0.031 | -44.395
-4 | -0.261 | 0.00672 | -0.031 | -38.795
-3.5 | -0.203 | 0.0065 | -0.032 | -31.18
-3 | -0.141 | 0.00636 | -0.032 | -22.131
-2.5 | -0.076 | 0.0062 | -0.033 | -12.247
-2 | -0.01 | 0.00607 | -0.033 | -1.58
-1.5 | 0.058 | 0.006 | -0.034 | 9.608
-1 | 0.126 | 0.00597 | -0.034 | 21.014
-0.5 | 0.194 | 0.00565 | -0.035 | 34.237
0 | 0.262 | 0.00572 | -0.035 | 45.787
0.5 | 0.329 | 0.00477 | -0.036 | 68.943
1 | 0.397 | 0.00472 | -0.036 | 84.008
1.5 | 0.464 | 0.00489 | -0.037 | 94.919
2 | 0.531 | 0.00508 | -0.037 | 104.634
2.5 | 0.598 | 0.00531 | -0.038 | 112.596
3 | 0.665 | 0.00556 | -0.038 | 119.676
3.5 | 0.731 | 0.00588 | -0.039 | 124.147
4 | 0.795 | 0.00588 | -0.039 | 135.184
4.5 | 0.857 | 0.00635 | -0.04 | 134.893
5 | 0.915 | 0.00709 | -0.04 | 129.172
5.5 | 0.97 | 0.00894 | -0.041 | 108.53
6 | 1.016 | 0.00952 | -0.041 | 106.641
6.5 | 1.044 | 0.01018 | -0.042 | 102.576
7 | 1.045 | 0.01105 | -0.042 | 94.496
7.5 | 0.98 | 0.01235 | -0.043 | 79.36
8 | 0.643 | 0.01411 | -0.043 | 45.574
8.5 | 0.675 | 0.01395 | -0.043 | 48.404
9 | 0.702 | 0.01574 | -0.044 | 44.601
9.5 | 0.609 | 0.06272 | -0.023 | 9.717
10 | 0.761 | 0.01707 | -0.044 | 44.594
10.5 | 0.785 | 0.01966 | -0.044 | 39.948
11 | 0.777 | 0.03229 | -0.042 | 24.049
11.5 | 0.843 | 0.02137 | -0.045 | 39.47
12 | 0.86 | 0.02639 | -0.045 | 32.611
12.5 | 0.861 | 0.03786 | -0.043 | 22.742
13 | 0.805 | 0.08452 | -0.032 | 9.521
13.5 | 0.932 | 0.03474 | -0.045 | 26.842
14 | 0.915 | 0.05728 | -0.042 | 15.967
14.5 | 0.931 | 0.06701 | -0.041 | 13.887
15 | 0.902 | 0.10846 | -0.031 | 8.314
15.5 | 0.976 | 0.07521 | -0.041 | 12.981
16 | 1.016 | 0.07215 | -0.043 | 14.088
16.5 | 1.011 | 0.09772 | -0.039 | 10.341
17 | 1.002 | 0.13037 | -0.033 | 7.689
17.5 | 1.032 | 0.13247 | -0.034 | 7.789
18 | 1.064 | 0.13325 | -0.036 | 7.983
18.5 | 1.094 | 0.13503 | -0.038 | 8.104
19 | 1.105 | 0.16229 | -0.035 | 6.807
19.5 | 1.131 | 0.16657 | -0.036 | 6.792
20 | 1.16 | 0.16857 | -0.037 | 6.879

## 120. Re 12M Mach 0.50 (2)
BIGFOIL.COM POLAR EXPORT
NACA64-410 a=0.0
NACA64-410 a=0.0 |  |  |  | Cl Max: | 1.3164 | at alpha= | 8 | deg
XFOIL ncrit=9 |  |  |  | L/D Max: | 144.513 | at alpha= | 2.5 | deg
Re: | 12000000 |  |  | Cd Min: | 0.27822 | at alpha= | -20 | deg
Mach: | 0.5 |  |  | Cl=0 at alpha= | -1.9834 | deg
|  |  |  | @ Cl=0.1, Cd= | 0.005062
|  |  |  | @ Cl=0.4, Cd= | 0.0040638
|  |  |  | @ Cl=0.6, Cd= | 0.004174
alpha (deg) | Cl | Cd | Cm | Cl/Cd
-20 | -0.8464 | 0.27822 | 0.0901 | -3.0422
-19.5 | -0.8231 | 0.27014 | 0.0846 | -3.0469
-19 | -0.7998 | 0.26192 | 0.0792 | -3.0536
-18.5 | -0.7758 | 0.25378 | 0.0741 | -3.057
-18 | -0.7524 | 0.24519 | 0.0688 | -3.0686
-17.5 | -0.7293 | 0.23668 | 0.0636 | -3.0814
-17 | -0.7064 | 0.22804 | 0.0583 | -3.0977
-16.5 | -0.6831 | 0.2196 | 0.0532 | -3.1107
-16 | -0.6623 | 0.21021 | 0.0478 | -3.1507
-15.5 | -0.6401 | 0.20123 | 0.0426 | -3.1809
-14.5 | -0.6049 | 0.18234 | 0.0335 | -3.3174
-14 | -0.5833 | 0.1746 | 0.0289 | -3.3408
-13.5 | -0.5646 | 0.16552 | 0.0238 | -3.4111
-13 | -0.5438 | 0.15762 | 0.0191 | -3.4501
-12.5 | -0.5248 | 0.14928 | 0.0143 | -3.5155
-12 | -0.5081 | 0.14034 | 0.0094 | -3.6205
-11.5 | -0.493 | 0.13142 | 0.0044 | -3.7513
-11 | -0.4843 | 0.12103 | -0.0011 | -4.0015
-10.5 | -0.4758 | 0.11125 | -0.0066 | -4.2769
-10 | -0.4611 | 0.10352 | -0.0111 | -4.4542
-9.5 | -0.4557 | 0.09424 | -0.0164 | -4.8355
-9 | -0.4514 | 0.08533 | -0.0217 | -5.2901
-8.5 | -0.4441 | 0.07754 | -0.0264 | -5.7274
-8 | -0.4505 | 0.06812 | -0.0326 | -6.6133
-7.5 | -0.4619 | 0.05918 | -0.041 | -7.805
-7 | -0.4797 | 0.05095 | -0.045 | -9.4151
-6.5 | -0.4788 | 0.04191 | -0.0478 | -11.4245
-6 | -0.462 | 0.03321 | -0.0483 | -13.9115
-5.5 | -0.434 | 0.02435 | -0.0473 | -17.8234
-5 | -0.4037 | 0.01368 | -0.045 | -29.5102
-4.5 | -0.3533 | 0.00747 | -0.0426 | -47.2959
-4 | -0.284 | 0.00635 | -0.0408 | -44.7244
-3.5 | -0.2128 | 0.0059 | -0.0398 | -36.0678
-3 | -0.1421 | 0.0056 | -0.0392 | -25.375
-2.5 | -0.072 | 0.00535 | -0.0388 | -13.4579
-2 | -0.0023 | 0.00521 | -0.0388 | -0.44146
-1.5 | 0.067 | 0.00511 | -0.0389 | 13.1115
-1 | 0.1358 | 0.00501 | -0.0392 | 27.1058
-0.5 | 0.2044 | 0.00495 | -0.0396 | 41.2929
0 | 0.2729 | 0.00489 | -0.04 | 55.8078
0.5 | 0.341 | 0.00478 | -0.0405 | 71.3389
1 | 0.4069 | 0.00398 | -0.0412 | 102.2362
1.5 | 0.4741 | 0.0038 | -0.0418 | 124.7632
2 | 0.5407 | 0.00392 | -0.0421 | 137.9337
2.5 | 0.6084 | 0.00421 | -0.0424 | 144.5131
3.5 | 0.7399 | 0.00538 | -0.0423 | 137.5279
4 | 0.8056 | 0.00597 | -0.0418 | 134.9414
4.5 | 0.8713 | 0.00658 | -0.0411 | 132.4164
5 | 0.9386 | 0.00703 | -0.0403 | 133.5135
5.5 | 1.0071 | 0.00741 | -0.0392 | 135.9109
6 | 1.0758 | 0.00782 | -0.0377 | 137.5703
6.5 | 1.1434 | 0.00829 | -0.0357 | 137.9252
7 | 1.2053 | 0.00875 | -0.0319 | 137.7486
7.5 | 1.277 | 0.00958 | -0.0295 | 133.2985
8 | 1.3164 | 0.01196 | -0.0218 | 110.0669
8.5 | 1.2944 | 0.01569 | -0.0078 | 82.4984
9 | 1.2665 | 0.02107 | 0.002 | 60.1092
9.5 | 1.2406 | 0.0278 | 0.0077 | 44.6259
10 | 1.2064 | 0.03618 | 0.0099 | 33.3444
10.5 | 1.1718 | 0.04584 | 0.0086 | 25.5628
11 | 1.1371 | 0.05703 | 0.0041 | 19.9386
11.5 | 1.1038 | 0.06988 | -0.0032 | 15.7956
12 | 1.0741 | 0.08424 | -0.0126 | 12.7505
12.5 | 1.0478 | 0.09984 | -0.0233 | 10.4948
13 | 1.0308 | 0.11488 | -0.033 | 8.9728

## 121. Re 14M Mach 0.00 (1)
BIGFOIL.COM POLAR EXPORT
NACA64-410 a=0.0
NACA64-410 a=0.0 |  |  |  | Cl Max: | 1.123 | at alpha= | 9.5 | deg
JavaFoil+Calcfoil stall+Eppler ext transition |  |  |  | L/D Max: | 142.843 | at alpha= | 7.5 | deg
Re: | 14000000 |  |  | Cd Min: | 0.00475 | at alpha= | 1 | deg
Mach: | 0 |  |  | Cl=0 at alpha= | -1.931 | deg
|  |  |  | @ Cl=0.1, Cd= | 0.00574
|  |  |  | @ Cl=0.4, Cd= | 0.0048852
|  |  |  | @ Cl=0.6, Cd= | 0.0054547
alpha (deg) | Cl | Cd | Cm | Cl/Cd
-12.5 | -0.473 | 0.08054 | -0.01 | -5.87
-12 | -0.487 | 0.07704 | -0.01 | -6.327
-11.5 | -0.5 | 0.07336 | -0.01 | -6.812
-11 | -0.51 | 0.06821 | -0.011 | -7.472
-10.5 | -0.516 | 0.06459 | -0.011 | -7.991
-10 | -0.514 | 0.06134 | -0.011 | -8.384
-9.5 | -0.508 | 0.05744 | -0.011 | -8.844
-9 | -0.498 | 0.05345 | -0.012 | -9.315
-8.5 | -0.484 | 0.04984 | -0.012 | -9.716
-8 | -0.471 | 0.04316 | -0.015 | -10.907
-7.5 | -0.548 | 0.00741 | -0.024 | -74.009
-7 | -0.515 | 0.00719 | -0.025 | -71.672
-6.5 | -0.478 | 0.00694 | -0.025 | -68.806
-6 | -0.436 | 0.00678 | -0.026 | -64.307
-5.5 | -0.39 | 0.00662 | -0.026 | -58.965
-5 | -0.342 | 0.00644 | -0.026 | -53.058
-4.5 | -0.29 | 0.00634 | -0.027 | -45.826
-4 | -0.236 | 0.00617 | -0.027 | -38.341
-3.5 | -0.181 | 0.00605 | -0.028 | -29.878
-3 | -0.124 | 0.00594 | -0.028 | -20.853
-2.5 | -0.066 | 0.00584 | -0.028 | -11.384
-2 | -0.008 | 0.00577 | -0.029 | -1.449
-1.5 | 0.05 | 0.00574 | -0.029 | 8.742
-1 | 0.109 | 0.00574 | -0.03 | 18.98
-0.5 | 0.168 | 0.00584 | -0.03 | 28.745
0 | 0.227 | 0.00486 | -0.031 | 46.766
0.5 | 0.285 | 0.00495 | -0.031 | 57.623
1 | 0.344 | 0.00475 | -0.031 | 72.321
1.5 | 0.402 | 0.00489 | -0.032 | 82.299
2 | 0.461 | 0.00505 | -0.032 | 91.173
2.5 | 0.519 | 0.0052 | -0.033 | 99.772
3 | 0.577 | 0.00537 | -0.033 | 107.522
3.5 | 0.634 | 0.00558 | -0.034 | 113.623
4 | 0.691 | 0.00584 | -0.034 | 118.29
4.5 | 0.747 | 0.00598 | -0.035 | 124.889
5 | 0.802 | 0.0065 | -0.035 | 123.304
5.5 | 0.855 | 0.00679 | -0.035 | 125.914
6 | 0.907 | 0.00702 | -0.036 | 129.216
6.5 | 0.954 | 0.00683 | -0.036 | 139.793
7 | 0.999 | 0.00704 | -0.037 | 141.953
7.5 | 1.039 | 0.00728 | -0.037 | 142.843
8 | 1.074 | 0.00758 | -0.038 | 141.812
8.5 | 1.099 | 0.00959 | -0.038 | 114.547
9 | 1.115 | 0.01012 | -0.039 | 110.225
9.5 | 1.123 | 0.01065 | -0.039 | 105.423
10 | 1.121 | 0.01138 | -0.04 | 98.52
10.5 | 1.111 | 0.01216 | -0.04 | 91.364
11 | 1.093 | 0.01283 | -0.04 | 85.186
11.5 | 1.066 | 0.01384 | -0.04 | 77.025
12 | 1.031 | 0.01555 | -0.041 | 66.286
12.5 | 0.995 | 0.01651 | -0.041 | 60.226
13 | 0.949 | 0.01881 | -0.041 | 50.471
13.5 | 0.901 | 0.0216 | -0.041 | 41.715
14 | 0.835 | 0.03112 | -0.04 | 26.817
14.5 | 0.787 | 0.03517 | -0.04 | 22.383

## 122. Re 14M Mach 0.00 (2)
BIGFOIL.COM POLAR EXPORT
NACA64-410 a=0.0
NACA64-410 a=0.0 |  |  |  | Cl Max: | 1.7561 | at alpha= | 18 | deg
XFOIL ncrit=9 |  |  |  | L/D Max: | 142.734 | at alpha= | 8 | deg
Re: | 14000000 |  |  | Cd Min: | 0.06142 | at alpha= | 20 | deg
Mach: | 0 |  |  | Cl=0 at alpha= | -1.973 | deg
|  |  |  | @ Cl=0.1, Cd= | 0.0048584
|  |  |  | @ Cl=0.4, Cd= | 0.0040212
|  |  |  | @ Cl=0.6, Cd= | 0.0048308
alpha (deg) | Cl | Cd | Cm | Cl/Cd
-18.5 | -1.4086 | 0.04601 | -0.052 | -30.6151
-18 | -1.4742 | 0.03534 | -0.0542 | -41.7148
-17.5 | -1.5097 | 0.0305 | -0.0488 | -49.4984
-17 | -1.5146 | 0.02759 | -0.0428 | -54.8967
-16.5 | -1.4976 | 0.02458 | -0.0398 | -60.9276
-16 | -1.4667 | 0.02246 | -0.0378 | -65.3028
-15.5 | -1.4321 | 0.02038 | -0.0361 | -70.2699
-15 | -1.3951 | 0.01886 | -0.0342 | -73.9714
-14.5 | -1.3618 | 0.01611 | -0.0322 | -84.5313
-14 | -1.3167 | 0.01479 | -0.0313 | -89.0264
-13.5 | -1.2692 | 0.01369 | -0.0306 | -92.71
-13 | -1.2197 | 0.0128 | -0.0301 | -95.2891
-12.5 | -1.169 | 0.01202 | -0.0297 | -97.2546
-12 | -1.1173 | 0.01133 | -0.0293 | -98.6143
-11.5 | -1.0649 | 0.0107 | -0.0291 | -99.5234
-11 | -1.0126 | 0.00998 | -0.0288 | -101.4629
-10.5 | -0.9601 | 0.00922 | -0.0286 | -104.1323
-10 | -0.9061 | 0.00872 | -0.0285 | -103.9106
-9.5 | -0.8515 | 0.00831 | -0.0285 | -102.4669
-9 | -0.7965 | 0.00792 | -0.0285 | -100.5682
-8.5 | -0.7416 | 0.00746 | -0.0286 | -99.4102
-8 | -0.6862 | 0.00711 | -0.0287 | -96.512
-7.5 | -0.6301 | 0.00684 | -0.0288 | -92.1199
-7 | -0.5738 | 0.0066 | -0.029 | -86.9394
-6.5 | -0.5174 | 0.00638 | -0.0292 | -81.0972
-5.5 | -0.4042 | 0.00587 | -0.0297 | -68.8586
-5 | -0.3473 | 0.00568 | -0.03 | -61.1444
-4.5 | -0.2902 | 0.00555 | -0.0303 | -52.2883
-3.5 | -0.1756 | 0.00532 | -0.031 | -33.0075
-3 | -0.1183 | 0.00515 | -0.0314 | -22.9709
-2.5 | -0.0607 | 0.00506 | -0.0318 | -11.996
-2 | -0.0031 | 0.00499 | -0.0322 | -0.62124
-1.5 | 0.0544 | 0.00489 | -0.0326 | 11.1247
-1 | 0.1121 | 0.00485 | -0.0331 | 23.1134
-0.5 | 0.1697 | 0.0048 | -0.0335 | 35.3542
0 | 0.2273 | 0.00475 | -0.034 | 47.8526
1 | 0.3415 | 0.00444 | -0.035 | 76.9144
1.5 | 0.3971 | 0.00403 | -0.0356 | 98.536
2 | 0.4529 | 0.00386 | -0.0361 | 117.3316
2.5 | 0.5095 | 0.0041 | -0.0366 | 124.2683
3 | 0.5648 | 0.00463 | -0.0369 | 121.987
3.5 | 0.6209 | 0.00495 | -0.0373 | 125.4343
4 | 0.6763 | 0.00534 | -0.0376 | 126.6479
4.5 | 0.7316 | 0.00572 | -0.0379 | 127.9021
5 | 0.7869 | 0.00606 | -0.0381 | 129.8515
5.5 | 0.8422 | 0.00634 | -0.0384 | 132.8391
6 | 0.8973 | 0.00662 | -0.0386 | 135.5438
6.5 | 0.9519 | 0.00689 | -0.0388 | 138.1567
7 | 1.0057 | 0.00719 | -0.0388 | 139.8748
7.5 | 1.0573 | 0.00742 | -0.0383 | 142.4933
8 | 1.1119 | 0.00779 | -0.0387 | 142.7343
8.5 | 1.1654 | 0.00817 | -0.0388 | 142.6438
9 | 1.2176 | 0.00867 | -0.0387 | 140.4383
9.5 | 1.2689 | 0.00922 | -0.0385 | 137.6247
10 | 1.3198 | 0.00975 | -0.0383 | 135.3641
11 | 1.4182 | 0.011 | -0.0374 | 128.9273
11.5 | 1.4664 | 0.0116 | -0.0369 | 126.4138
12 | 1.5134 | 0.01223 | -0.0362 | 123.7449
12.5 | 1.5583 | 0.01294 | -0.0352 | 120.425
13 | 1.6007 | 0.01376 | -0.0339 | 116.3299
13.5 | 1.6399 | 0.01467 | -0.0321 | 111.786
14.5 | 1.6806 | 0.01727 | -0.0225 | 97.3133
15 | 1.6934 | 0.01885 | -0.0175 | 89.8355
15.5 | 1.7126 | 0.02045 | -0.0142 | 83.7457
16 | 1.7227 | 0.02292 | -0.0107 | 75.1614
16.5 | 1.7377 | 0.02532 | -0.0083 | 68.6295
17 | 1.7493 | 0.02823 | -0.0063 | 61.966
17.5 | 1.7518 | 0.0322 | -0.0045 | 54.4037
18 | 1.7561 | 0.03632 | -0.0036 | 48.3508
18.5 | 1.7542 | 0.04144 | -0.0033 | 42.3311
19 | 1.7555 | 0.04664 | -0.0038 | 37.6394
19.5 | 1.7309 | 0.05553 | -0.0056 | 31.1705
20 | 1.7342 | 0.06142 | -0.0075 | 28.2351

## 123. Re 14M Mach 0.10 (1)
BIGFOIL.COM POLAR EXPORT
NACA64-410 a=0.0
NACA64-410 a=0.0 |  |  |  | Cl Max: | 1.119 | at alpha= | 9.5 | deg
JavaFoil+Calcfoil stall+Eppler ext transition |  |  |  | L/D Max: | 142.572 | at alpha= | 7 | deg
Re: | 14000000 |  |  | Cd Min: | 0.00476 | at alpha= | 1 | deg
Mach: | 0.1 |  |  | Cl=0 at alpha= | -1.931 | deg
|  |  |  | @ Cl=0.1, Cd= | 0.0057685
|  |  |  | @ Cl=0.4, Cd= | 0.0048717
|  |  |  | @ Cl=0.6, Cd= | 0.005449
alpha (deg) | Cl | Cd | Cm | Cl/Cd
-12.5 | -0.445 | 0.08143 | -0.01 | -5.465
-12 | -0.463 | 0.07721 | -0.01 | -6
-11.5 | -0.479 | 0.07348 | -0.01 | -6.519
-11 | -0.492 | 0.06876 | -0.011 | -7.16
-10.5 | -0.502 | 0.06503 | -0.011 | -7.719
-10 | -0.503 | 0.06162 | -0.011 | -8.161
-9.5 | -0.499 | 0.05763 | -0.011 | -8.659
-9 | -0.491 | 0.05383 | -0.012 | -9.125
-8.5 | -0.479 | 0.05056 | -0.012 | -9.473
-8 | -0.465 | 0.0448 | -0.014 | -10.388
-7.5 | -0.546 | 0.00743 | -0.025 | -73.52
-7 | -0.514 | 0.00722 | -0.025 | -71.199
-6.5 | -0.478 | 0.00701 | -0.025 | -68.131
-6 | -0.437 | 0.00683 | -0.026 | -63.925
-5.5 | -0.391 | 0.00667 | -0.026 | -58.69
-5 | -0.343 | 0.0065 | -0.026 | -52.711
-4.5 | -0.291 | 0.00635 | -0.027 | -45.885
-4 | -0.237 | 0.00619 | -0.027 | -38.378
-3.5 | -0.182 | 0.00604 | -0.028 | -30.056
-3 | -0.125 | 0.00594 | -0.028 | -20.983
-2.5 | -0.067 | 0.00584 | -0.029 | -11.433
-2 | -0.008 | 0.00578 | -0.029 | -1.453
-1.5 | 0.05 | 0.00576 | -0.029 | 8.753
-1 | 0.109 | 0.00577 | -0.03 | 18.968
-0.5 | 0.169 | 0.00587 | -0.03 | 28.747
0 | 0.228 | 0.00591 | -0.031 | 38.639
0.5 | 0.287 | 0.00497 | -0.031 | 57.767
1 | 0.346 | 0.00476 | -0.032 | 72.532
1.5 | 0.404 | 0.00488 | -0.032 | 82.781
2 | 0.463 | 0.00502 | -0.032 | 92.158
2.5 | 0.522 | 0.0052 | -0.033 | 100.226
3 | 0.58 | 0.00538 | -0.033 | 107.749
3.5 | 0.638 | 0.00558 | -0.034 | 114.213
4 | 0.695 | 0.00587 | -0.034 | 118.291
4.5 | 0.751 | 0.00599 | -0.035 | 125.41
5 | 0.806 | 0.00656 | -0.035 | 122.809
5.5 | 0.859 | 0.0068 | -0.036 | 126.456
6 | 0.911 | 0.00659 | -0.036 | 138.178
6.5 | 0.958 | 0.00682 | -0.037 | 140.509
7 | 1.003 | 0.00703 | -0.037 | 142.572
7.5 | 1.043 | 0.00737 | -0.038 | 141.419
8 | 1.077 | 0.00925 | -0.038 | 116.355
8.5 | 1.1 | 0.00968 | -0.038 | 113.629
9 | 1.114 | 0.01021 | -0.039 | 109.155
9.5 | 1.119 | 0.01078 | -0.039 | 103.861
10 | 1.114 | 0.01156 | -0.04 | 96.372
10.5 | 1.099 | 0.01241 | -0.04 | 88.557
11 | 1.077 | 0.01317 | -0.04 | 81.754
11.5 | 1.045 | 0.01418 | -0.041 | 73.7
12 | 1.006 | 0.01566 | -0.041 | 64.212
12.5 | 0.961 | 0.01735 | -0.041 | 55.389
13 | 0.909 | 0.02003 | -0.041 | 45.396
13.5 | 0.854 | 0.02361 | -0.041 | 36.163
14 | 0.793 | 0.0301 | -0.04 | 26.334
14.5 | 0.721 | 0.04456 | -0.038 | 16.188

## 124. Re 14M Mach 0.10 (2)
BIGFOIL.COM POLAR EXPORT
NACA64-410 a=0.0
NACA64-410 a=0.0 |  |  |  | Cl Max: | 1.7296 | at alpha= | 17 | deg
XFOIL ncrit=9 |  |  |  | L/D Max: | 142.781 | at alpha= | 8 | deg
Re: | 14000000 |  |  | Cd Min: | 0.07456 | at alpha= | 20 | deg
Mach: | 0.1 |  |  | Cl=0 at alpha= | -1.9732 | deg
|  |  |  | @ Cl=0.1, Cd= | 0.0048588
|  |  |  | @ Cl=0.4, Cd= | 0.0040087
|  |  |  | @ Cl=0.6, Cd= | 0.0048214
alpha (deg) | Cl | Cd | Cm | Cl/Cd
-15.5 | -1.4062 | 0.0266 | -0.043 | -52.8647
-15 | -1.3855 | 0.02313 | -0.04 | -59.9006
-14.5 | -1.3556 | 0.02041 | -0.0375 | -66.4184
-14 | -1.3155 | 0.01837 | -0.0359 | -71.6113
-13.5 | -1.2773 | 0.01562 | -0.0342 | -81.7734
-13 | -1.2311 | 0.01396 | -0.033 | -88.1877
-12.5 | -1.1812 | 0.01279 | -0.0322 | -92.3534
-12 | -1.1293 | 0.01189 | -0.0316 | -94.979
-11.5 | -1.0763 | 0.01114 | -0.0311 | -96.6158
-11 | -1.0225 | 0.01048 | -0.0307 | -97.5668
-10.5 | -0.9692 | 0.00965 | -0.0302 | -100.4352
-10 | -0.9151 | 0.00896 | -0.0299 | -102.1317
-9.5 | -0.8598 | 0.00847 | -0.0297 | -101.5112
-9 | -0.804 | 0.00806 | -0.0296 | -99.7519
-8.5 | -0.7482 | 0.00762 | -0.0295 | -98.189
-8 | -0.6922 | 0.0072 | -0.0294 | -96.1389
-7.5 | -0.6355 | 0.0069 | -0.0295 | -92.1014
-7 | -0.5786 | 0.00665 | -0.0296 | -87.0075
-6.5 | -0.5215 | 0.00642 | -0.0297 | -81.2305
-6 | -0.4643 | 0.0062 | -0.0299 | -74.8871
-5.5 | -0.4072 | 0.00591 | -0.0301 | -68.9002
-5 | -0.3499 | 0.0057 | -0.0303 | -61.386
-4.5 | -0.2922 | 0.00556 | -0.0306 | -52.554
-3.5 | -0.1767 | 0.00533 | -0.0313 | -33.152
-3 | -0.119 | 0.00516 | -0.0316 | -23.062
-2.5 | -0.0611 | 0.00506 | -0.032 | -12.0751
-2 | -0.0031 | 0.00499 | -0.0324 | -0.62124
-1.5 | 0.0548 | 0.00489 | -0.0328 | 11.2065
-1 | 0.1128 | 0.00485 | -0.0333 | 23.2577
-0.5 | 0.1708 | 0.0048 | -0.0337 | 35.5833
0 | 0.2287 | 0.00475 | -0.0342 | 48.1474
0.5 | 0.2864 | 0.00464 | -0.0347 | 61.7241
1 | 0.3436 | 0.00444 | -0.0352 | 77.3874
1.5 | 0.3995 | 0.00401 | -0.0358 | 99.6259
2 | 0.4557 | 0.00386 | -0.0363 | 118.057
2.5 | 0.5127 | 0.0041 | -0.0368 | 125.0488
3 | 0.5683 | 0.00463 | -0.0371 | 122.743
3.5 | 0.6246 | 0.00497 | -0.0375 | 125.674
4 | 0.6804 | 0.00536 | -0.0378 | 126.9403
4.5 | 0.7361 | 0.00574 | -0.038 | 128.2404
5 | 0.7917 | 0.00608 | -0.0383 | 130.2138
5.5 | 0.8474 | 0.00637 | -0.0385 | 133.0298
6 | 0.903 | 0.00665 | -0.0387 | 135.7895
6.5 | 0.9581 | 0.00692 | -0.0388 | 138.4538
7 | 1.0123 | 0.00723 | -0.0388 | 140.0138
7.5 | 1.0643 | 0.00746 | -0.0382 | 142.6676
8 | 1.1194 | 0.00784 | -0.0385 | 142.7806
8.5 | 1.1733 | 0.00825 | -0.0385 | 142.2182
9 | 1.2259 | 0.00877 | -0.0383 | 139.7834
9.5 | 1.2777 | 0.00933 | -0.0381 | 136.9453
10 | 1.3288 | 0.00992 | -0.0377 | 133.9516
11.5 | 1.4768 | 0.01179 | -0.0358 | 125.2587
12 | 1.5238 | 0.01247 | -0.0349 | 122.1973
12.5 | 1.5667 | 0.01337 | -0.0334 | 117.1803
13 | 1.6059 | 0.01442 | -0.0313 | 111.3662
13.5 | 1.6425 | 0.01546 | -0.0289 | 106.2419
14 | 1.6591 | 0.01685 | -0.0231 | 98.4629
14.5 | 1.6734 | 0.01821 | -0.0177 | 91.8946
15 | 1.6848 | 0.02022 | -0.0131 | 83.3234
15.5 | 1.7043 | 0.02208 | -0.0102 | 77.1875
16 | 1.7091 | 0.02525 | -0.0067 | 67.6871
16.5 | 1.722 | 0.02813 | -0.0046 | 61.2158
17 | 1.7296 | 0.03173 | -0.0029 | 54.5099
17.5 | 1.7256 | 0.03673 | -0.0017 | 46.9807
18 | 1.7242 | 0.04193 | -0.0014 | 41.1209
18.5 | 1.7158 | 0.04843 | -0.0021 | 35.4285
19 | 1.7101 | 0.05518 | -0.0037 | 30.9913
19.5 | 1.6705 | 0.06721 | -0.0078 | 24.8549
20 | 1.6692 | 0.07456 | -0.011 | 22.3873

## 125. Re 14M Mach 0.25 (1)
BIGFOIL.COM POLAR EXPORT
NACA64-410 a=0.0
NACA64-410 a=0.0 |  |  |  | Cl Max: | 1.099 | at alpha= | 8.5 | deg
JavaFoil+Calcfoil stall+Eppler ext transition |  |  |  | L/D Max: | 140.452 | at alpha= | 6.5 | deg
Re: | 14000000 |  |  | Cd Min: | 0.00467 | at alpha= | 0.5 | deg
Mach: | 0.25 |  |  | Cl=0 at alpha= | -1.9262 | deg
|  |  |  | @ Cl=0.1, Cd= | 0.00578
|  |  |  | @ Cl=0.4, Cd= | 0.004895
|  |  |  | @ Cl=0.6, Cd= | 0.08429
alpha (deg) | Cl | Cd | Cm | Cl/Cd
-12 | -0.234 | 0.08128 | -0.011 | -2.876
-11.5 | -0.288 | 0.07508 | -0.011 | -3.834
-11 | -0.335 | 0.07084 | -0.011 | -4.734
-10.5 | -0.376 | 0.06685 | -0.011 | -5.629
-10 | -0.403 | 0.0627 | -0.011 | -6.434
-9.5 | -0.421 | 0.06008 | -0.011 | -7.015
-9 | -0.433 | 0.05558 | -0.012 | -7.794
-8.5 | -0.437 | 0.05331 | -0.012 | -8.195
-8 | -0.434 | 0.0482 | -0.013 | -9.009
-7.5 | -0.424 | 0.04515 | -0.013 | -9.389
-7 | -0.503 | 0.00732 | -0.026 | -68.764
-6.5 | -0.474 | 0.00717 | -0.026 | -66.045
-6 | -0.438 | 0.00696 | -0.026 | -62.849
-5.5 | -0.395 | 0.00676 | -0.027 | -58.488
-5 | -0.348 | 0.00658 | -0.027 | -52.952
-4.5 | -0.297 | 0.0064 | -0.028 | -46.422
-4 | -0.243 | 0.00625 | -0.028 | -38.871
-3.5 | -0.186 | 0.00613 | -0.028 | -30.352
-3 | -0.128 | 0.00598 | -0.029 | -21.367
-2.5 | -0.069 | 0.00588 | -0.029 | -11.659
-2 | -0.009 | 0.0058 | -0.03 | -1.486
-1.5 | 0.052 | 0.00578 | -0.03 | 8.952
-1 | 0.112 | 0.00578 | -0.031 | 19.45
-0.5 | 0.173 | 0.00586 | -0.031 | 29.587
0 | 0.235 | 0.00594 | -0.032 | 39.495
0.5 | 0.295 | 0.00467 | -0.032 | 63.138
1 | 0.355 | 0.00479 | -0.032 | 74.173
1.5 | 0.415 | 0.00493 | -0.033 | 84.276
2 | 0.476 | 0.00509 | -0.033 | 93.376
2.5 | 0.536 | 0.00527 | -0.034 | 101.681
3 | 0.596 | 0.00544 | -0.034 | 109.446
3.5 | 0.655 | 0.00568 | -0.035 | 115.201
4 | 0.713 | 0.00578 | -0.035 | 123.374
4.5 | 0.771 | 0.00614 | -0.036 | 125.599
5 | 0.827 | 0.00674 | -0.036 | 122.679
5.5 | 0.881 | 0.00653 | -0.037 | 134.96
6 | 0.933 | 0.00673 | -0.037 | 138.583
6.5 | 0.979 | 0.00697 | -0.038 | 140.452
7 | 1.022 | 0.00733 | -0.038 | 139.401
7.5 | 1.059 | 0.00918 | -0.039 | 115.329
8 | 1.087 | 0.00968 | -0.039 | 112.252
8.5 | 1.099 | 0.01023 | -0.039 | 107.449
9 | 1.098 | 0.01093 | -0.04 | 100.443
9.5 | 1.082 | 0.01167 | -0.04 | 92.742
10 | 1.05 | 0.01259 | -0.041 | 83.432
10.5 | 1.001 | 0.01405 | -0.041 | 71.251
11 | 0.934 | 0.0162 | -0.041 | 57.641
11.5 | 0.861 | 0.01733 | -0.041 | 49.687
12 | 0.767 | 0.02147 | -0.041 | 35.714
12.5 | 0.665 | 0.02734 | -0.04 | 24.32
13 | 0.507 | 0.07663 | -0.029 | 6.613
13.5 | 0.415 | 0.08429 | -0.028 | 4.923

## 126. Re 14M Mach 0.25 (2)
BIGFOIL.COM POLAR EXPORT
NACA64-410 a=0.0
NACA64-410 a=0.0 |  |  |  | Cl Max: | 1.6325 | at alpha= | 14.5 | deg
XFOIL ncrit=9 |  |  |  | L/D Max: | 142.328 | at alpha= | 8 | deg
Re: | 14000000 |  |  | Cd Min: | 0.18168 | at alpha= | -15.5 | deg
Mach: | 0.25 |  |  | Cl=0 at alpha= | -1.9746 | deg
|  |  |  | @ Cl=0.1, Cd= | 0.0048669
|  |  |  | @ Cl=0.4, Cd= | 0.0040683
|  |  |  | @ Cl=0.6, Cd= | 0.0047586
alpha (deg) | Cl | Cd | Cm | Cl/Cd
-15.5 | -0.6155 | 0.18168 | 0.0323 | -3.3878
-14.5 | -0.6081 | 0.15699 | 0.0207 | -3.8735
-14 | -0.5976 | 0.14846 | 0.0162 | -4.0253
-13 | -0.6308 | 0.11715 | -0.0007 | -5.3845
-12 | -0.6418 | 0.09574 | -0.0135 | -6.7036
-11.5 | -0.7676 | 0.06334 | -0.0408 | -12.1187
-11 | -0.7693 | 0.05919 | -0.0424 | -12.9971
-10.5 | -1.0156 | 0.01399 | -0.041 | -72.5947
-10 | -0.9624 | 0.0118 | -0.0392 | -81.5593
-9.5 | -0.9048 | 0.01046 | -0.0377 | -86.501
-9 | -0.8463 | 0.00934 | -0.0363 | -90.6103
-8.5 | -0.787 | 0.00848 | -0.0353 | -92.8066
-8 | -0.7265 | 0.00792 | -0.0344 | -91.7298
-7.5 | -0.6663 | 0.00738 | -0.0337 | -90.2846
-7 | -0.6058 | 0.00698 | -0.0332 | -86.7908
-6.5 | -0.545 | 0.00669 | -0.0328 | -81.4649
-6 | -0.4844 | 0.00642 | -0.0326 | -75.4517
-5.5 | -0.4241 | 0.00613 | -0.0324 | -69.1843
-5 | -0.364 | 0.00582 | -0.0323 | -62.543
-4.5 | -0.3037 | 0.00563 | -0.0323 | -53.9432
-4 | -0.2434 | 0.0055 | -0.0325 | -44.2545
-3 | -0.1231 | 0.00521 | -0.0329 | -23.6276
-2.5 | -0.0631 | 0.00508 | -0.0332 | -12.4213
-1.5 | 0.057 | 0.00491 | -0.0339 | 11.609
-1 | 0.1169 | 0.00485 | -0.0343 | 24.1031
-0.5 | 0.1768 | 0.0048 | -0.0348 | 36.8333
0 | 0.2366 | 0.00476 | -0.0353 | 49.7059
0.5 | 0.2963 | 0.00466 | -0.0357 | 63.5837
1 | 0.3554 | 0.00444 | -0.0363 | 80.045
1.5 | 0.413 | 0.00396 | -0.0369 | 104.2929
2 | 0.471 | 0.00387 | -0.0374 | 121.7054
2.5 | 0.53 | 0.00412 | -0.0378 | 128.6408
3 | 0.5873 | 0.00468 | -0.0381 | 125.4915
3.5 | 0.6455 | 0.00504 | -0.0384 | 128.0754
4 | 0.7034 | 0.00544 | -0.0386 | 129.3015
4.5 | 0.761 | 0.00585 | -0.0388 | 130.0855
5 | 0.8186 | 0.00624 | -0.0388 | 131.1859
5.5 | 0.8767 | 0.00654 | -0.0389 | 134.052
6 | 0.9345 | 0.00684 | -0.0389 | 136.6228
6.5 | 0.9923 | 0.00712 | -0.0388 | 139.368
7 | 1.0491 | 0.00744 | -0.0385 | 141.0081
7.5 | 1.1027 | 0.00776 | -0.0374 | 142.1005
8 | 1.1614 | 0.00816 | -0.0374 | 142.3284
8.5 | 1.217 | 0.00874 | -0.0368 | 139.2449
9 | 1.2719 | 0.00936 | -0.036 | 135.8868
9.5 | 1.3258 | 0.01005 | -0.035 | 131.9204
10 | 1.3794 | 0.0107 | -0.0338 | 128.9159
10.5 | 1.4317 | 0.01142 | -0.0324 | 125.3678
11 | 1.4819 | 0.01224 | -0.0307 | 121.0703
11.5 | 1.5287 | 0.01321 | -0.0284 | 115.7229
12 | 1.5705 | 0.01437 | -0.0253 | 109.2902
12.5 | 1.6012 | 0.01586 | -0.0207 | 100.9584
13 | 1.6122 | 0.01731 | -0.0131 | 93.1369
13.5 | 1.6269 | 0.01932 | -0.0077 | 84.2081
14 | 1.6294 | 0.02258 | -0.0024 | 72.1612
14.5 | 1.6325 | 0.02638 | 0.0015 | 61.884
15 | 1.6229 | 0.03171 | 0.0044 | 51.1794
15.5 | 1.6182 | 0.03724 | 0.0058 | 43.4533
16 | 1.5857 | 0.04618 | 0.0055 | 34.3374
16.5 | 1.5637 | 0.05524 | 0.0033 | 28.3074
17 | 1.5361 | 0.06608 | -0.0008 | 23.2461
17.5 | 1.498 | 0.07963 | -0.0076 | 18.812
18 | 1.4581 | 0.09495 | -0.0164 | 15.3565
18.5 | 1.4209 | 0.11103 | -0.0263 | 12.7974
19 | 1.382 | 0.12834 | -0.0374 | 10.7683
19.5 | 1.3255 | 0.15003 | -0.0519 | 8.8349

## 127. Re 14M Mach 0.50 (1)
BIGFOIL.COM POLAR EXPORT
NACA64-410 a=0.0
NACA64-410 a=0.0 |  |  |  | Cl Max: | 1.16 | at alpha= | 20 | deg
JavaFoil+Calcfoil stall+Eppler ext transition |  |  |  | L/D Max: | 134.224 | at alpha= | 4 | deg
Re: | 14000000 |  |  | Cd Min: | 0.00475 | at alpha= | 1 | deg
Mach: | 0.5 |  |  | Cl=0 at alpha= | -1.9265 | deg
|  |  |  | @ Cl=0.1, Cd= | 0.0059091
|  |  |  | @ Cl=0.4, Cd= | 0.0047572
|  |  |  | @ Cl=0.6, Cd= | 0.0053184
alpha (deg) | Cl | Cd | Cm | Cl/Cd
-20 | -0.977 | 0.14569 | -0.012 | -6.706
-19.5 | -0.949 | 0.14286 | -0.012 | -6.642
-19 | -0.922 | 0.13755 | -0.012 | -6.702
-18.5 | -0.897 | 0.12772 | -0.012 | -7.02
-18 | -0.871 | 0.12027 | -0.013 | -7.246
-17.5 | -0.843 | 0.12214 | -0.012 | -6.902
-17 | -0.816 | 0.11689 | -0.013 | -6.98
-16.5 | -0.789 | 0.11191 | -0.013 | -7.049
-16 | -0.764 | 0.10265 | -0.013 | -7.442
-15.5 | -0.739 | 0.09501 | -0.014 | -7.784
-15 | -0.718 | 0.08537 | -0.015 | -8.406
-14.5 | -0.679 | 0.10045 | -0.012 | -6.764
-14 | -0.653 | 0.09409 | -0.013 | -6.94
-13.5 | -0.627 | 0.08681 | -0.013 | -7.226
-13 | -0.603 | 0.0785 | -0.014 | -7.677
-12.5 | -0.579 | 0.07049 | -0.015 | -8.213
-12 | -0.626 | 0.02036 | -0.023 | -30.755
-11.5 | -0.626 | 0.01182 | -0.024 | -52.925
-11 | -0.49 | 0.07557 | -0.013 | -6.484
-10.5 | -0.463 | 0.06668 | -0.013 | -6.951
-10 | -0.438 | 0.06053 | -0.014 | -7.229
-9.5 | -0.412 | 0.05499 | -0.015 | -7.491
-9 | -0.388 | 0.04845 | -0.017 | -8.014
-8.5 | -0.441 | 0.00858 | -0.027 | -51.369
-8 | -0.407 | 0.00829 | -0.028 | -49.133
-7.5 | -0.301 | 0.04877 | -0.014 | -6.173
-7 | -0.273 | 0.04913 | -0.013 | -5.566
-6.5 | -0.247 | 0.0416 | -0.015 | -5.949
-6 | -0.221 | 0.03876 | -0.016 | -5.696
-5.5 | -0.193 | 0.03894 | -0.014 | -4.956
-5 | -0.261 | 0.0359 | -0.015 | -7.273
-4.5 | -0.307 | 0.00681 | -0.031 | -45.076
-4 | -0.261 | 0.00661 | -0.031 | -39.438
-3.5 | -0.203 | 0.0064 | -0.032 | -31.691
-3 | -0.141 | 0.00622 | -0.032 | -22.614
-2.5 | -0.076 | 0.00608 | -0.033 | -12.49
-2 | -0.01 | 0.00597 | -0.033 | -1.605
-1.5 | 0.058 | 0.00594 | -0.034 | 9.71
-1 | 0.126 | 0.00589 | -0.034 | 21.304
-0.5 | 0.194 | 0.00569 | -0.035 | 34.041
0 | 0.262 | 0.00578 | -0.035 | 45.348
0.5 | 0.329 | 0.00482 | -0.036 | 68.215
1 | 0.397 | 0.00475 | -0.036 | 83.52
1.5 | 0.464 | 0.00491 | -0.037 | 94.42
2 | 0.531 | 0.00512 | -0.037 | 103.846
2.5 | 0.598 | 0.00531 | -0.038 | 112.583
3 | 0.665 | 0.00559 | -0.038 | 119.068
3.5 | 0.731 | 0.00588 | -0.039 | 124.203
4 | 0.795 | 0.00592 | -0.039 | 134.224
4.5 | 0.857 | 0.00657 | -0.04 | 130.372
5 | 0.915 | 0.00696 | -0.04 | 131.484
5.5 | 0.97 | 0.00876 | -0.041 | 110.802
6 | 1.016 | 0.00934 | -0.041 | 108.831
6.5 | 1.045 | 0.00995 | -0.042 | 105.015
7 | 1.046 | 0.0108 | -0.042 | 96.835
7.5 | 0.981 | 0.01203 | -0.043 | 81.614
8 | 0.644 | 0.0137 | -0.043 | 47.019
8.5 | 0.676 | 0.01358 | -0.043 | 49.793
9 | 0.703 | 0.0153 | -0.044 | 45.961
9.5 | 0.611 | 0.06139 | -0.024 | 9.95
10 | 0.763 | 0.01647 | -0.045 | 46.334
10.5 | 0.787 | 0.01887 | -0.045 | 41.725
11 | 0.79 | 0.02749 | -0.043 | 28.749
11.5 | 0.845 | 0.02055 | -0.045 | 41.144
12 | 0.864 | 0.02503 | -0.045 | 34.521
12.5 | 0.871 | 0.03363 | -0.044 | 25.91
13 | 0.812 | 0.07926 | -0.034 | 10.246
13.5 | 0.939 | 0.03201 | -0.046 | 29.34
14 | 0.938 | 0.04581 | -0.044 | 20.478
14.5 | 0.952 | 0.05534 | -0.043 | 17.209
15 | 0.903 | 0.10668 | -0.032 | 8.469
15.5 | 1.013 | 0.05563 | -0.045 | 18.206
16 | 0.965 | 0.10825 | -0.035 | 8.91
16.5 | 0.991 | 0.11396 | -0.036 | 8.699
17 | 1.001 | 0.13814 | -0.032 | 7.249
17.5 | 1.03 | 0.14039 | -0.034 | 7.337
18 | 1.056 | 0.14881 | -0.034 | 7.097
18.5 | 1.086 | 0.14784 | -0.036 | 7.347
19 | 1.105 | 0.16561 | -0.035 | 6.673
19.5 | 1.132 | 0.17042 | -0.036 | 6.642
20 | 1.16 | 0.17302 | -0.037 | 6.705

## 128. Re 14M Mach 0.50 (2)
BIGFOIL.COM POLAR EXPORT
NACA64-410 a=0.0
NACA64-410 a=0.0 |  |  |  | Cl Max: | 1.2814 | at alpha= | 7.5 | deg
XFOIL ncrit=9 |  |  |  | L/D Max: | 143.129 | at alpha= | 2.5 | deg
Re: | 14000000 |  |  | Cd Min: | 0.00929 | at alpha= | 7.5 | deg
Mach: | 0.5 |  |  | Cl=0 at alpha= | -99 | deg
|  |  |  | @ Cl=0.1, Cd= | 0.00479
|  |  |  | @ Cl=0.4, Cd= | 0.0044915
|  |  |  | @ Cl=0.6, Cd= | 0.004217
alpha (deg) | Cl | Cd | Cm | Cl/Cd
0 | 0.2728 | 0.00479 | -0.04 | 56.952
0.5 | 0.341 | 0.00471 | -0.0406 | 72.3992
1 | 0.4085 | 0.00446 | -0.0411 | 91.5919
1.5 | 0.4742 | 0.00389 | -0.0418 | 121.9023
2 | 0.5404 | 0.00398 | -0.0421 | 135.7789
2.5 | 0.6083 | 0.00425 | -0.0425 | 143.1294
3 | 0.6736 | 0.00489 | -0.0425 | 137.7505
3.5 | 0.7403 | 0.00536 | -0.0423 | 138.1157
4 | 0.8065 | 0.0059 | -0.042 | 136.6949
4.5 | 0.8726 | 0.00647 | -0.0413 | 134.8686
5 | 0.9405 | 0.00689 | -0.0405 | 136.5022
5.5 | 1.0093 | 0.00727 | -0.0395 | 138.8308
6 | 1.0785 | 0.00766 | -0.0381 | 140.7963
6.5 | 1.1475 | 0.00811 | -0.0362 | 141.492
7 | 1.2151 | 0.00862 | -0.0336 | 140.9629
7.5 | 1.2814 | 0.00929 | -0.03 | 137.9333

## 129. Re 16M Mach 0.00 (1)
BIGFOIL.COM POLAR EXPORT
NACA64-410 a=0.0
NACA64-410 a=0.0 |  |  |  | Cl Max: | 1.124 | at alpha= | 9.5 | deg
JavaFoil+Calcfoil stall+Eppler ext transition |  |  |  | L/D Max: | 145.586 | at alpha= | 7.5 | deg
Re: | 16000000 |  |  | Cd Min: | 0.00476 | at alpha= | 1 | deg
Mach: | 0 |  |  | Cl=0 at alpha= | -1.931 | deg
|  |  |  | @ Cl=0.1, Cd= | 0.0057763
|  |  |  | @ Cl=0.4, Cd= | 0.0049048
|  |  |  | @ Cl=0.6, Cd= | 0.0054726
alpha (deg) | Cl | Cd | Cm | Cl/Cd
-12.5 | -0.473 | 0.08081 | -0.01 | -5.851
-12 | -0.488 | 0.07622 | -0.01 | -6.397
-11.5 | -0.5 | 0.07254 | -0.01 | -6.89
-11 | -0.51 | 0.06809 | -0.011 | -7.488
-10.5 | -0.516 | 0.06392 | -0.011 | -8.076
-10 | -0.514 | 0.06106 | -0.011 | -8.423
-9.5 | -0.508 | 0.05688 | -0.011 | -8.933
-9 | -0.498 | 0.05356 | -0.012 | -9.297
-8.5 | -0.484 | 0.04971 | -0.012 | -9.745
-8 | -0.471 | 0.04268 | -0.015 | -11.044
-7.5 | -0.548 | 0.00729 | -0.024 | -75.214
-7 | -0.515 | 0.0071 | -0.025 | -72.572
-6.5 | -0.478 | 0.00686 | -0.025 | -69.639
-6 | -0.436 | 0.00669 | -0.026 | -65.179
-5.5 | -0.39 | 0.00653 | -0.026 | -59.776
-5 | -0.342 | 0.00638 | -0.026 | -53.541
-4.5 | -0.29 | 0.00623 | -0.027 | -46.569
-4 | -0.236 | 0.00608 | -0.027 | -38.915
-3.5 | -0.181 | 0.00596 | -0.028 | -30.333
-3 | -0.124 | 0.00583 | -0.028 | -21.252
-2.5 | -0.066 | 0.00578 | -0.028 | -11.502
-2 | -0.008 | 0.00571 | -0.029 | -1.463
-1.5 | 0.05 | 0.0057 | -0.029 | 8.794
-1 | 0.109 | 0.00579 | -0.03 | 18.808
-0.5 | 0.168 | 0.00586 | -0.03 | 28.646
0 | 0.227 | 0.00588 | -0.031 | 38.648
0.5 | 0.285 | 0.00497 | -0.031 | 57.476
1 | 0.344 | 0.00476 | -0.031 | 72.193
1.5 | 0.402 | 0.00491 | -0.032 | 81.987
2 | 0.461 | 0.00504 | -0.032 | 91.379
2.5 | 0.519 | 0.0052 | -0.033 | 99.78
3 | 0.577 | 0.0054 | -0.033 | 106.921
3.5 | 0.634 | 0.00558 | -0.034 | 113.636
4 | 0.691 | 0.00588 | -0.034 | 117.658
4.5 | 0.747 | 0.00612 | -0.035 | 122.045
5 | 0.802 | 0.00643 | -0.035 | 124.722
5.5 | 0.855 | 0.00671 | -0.035 | 127.57
6 | 0.907 | 0.00693 | -0.036 | 130.888
6.5 | 0.955 | 0.00671 | -0.036 | 142.183
7 | 0.999 | 0.00693 | -0.037 | 144.248
7.5 | 1.04 | 0.00714 | -0.037 | 145.586
8 | 1.074 | 0.00752 | -0.038 | 142.801
8.5 | 1.099 | 0.0094 | -0.038 | 116.9
9 | 1.116 | 0.00991 | -0.039 | 112.547
9.5 | 1.124 | 0.01044 | -0.039 | 107.671
10 | 1.122 | 0.01114 | -0.04 | 100.748
10.5 | 1.112 | 0.01192 | -0.04 | 93.312
11 | 1.094 | 0.01258 | -0.04 | 86.949
11.5 | 1.068 | 0.01347 | -0.041 | 79.261
12 | 1.032 | 0.01526 | -0.041 | 67.607
12.5 | 0.996 | 0.01612 | -0.041 | 61.789
13 | 0.951 | 0.01821 | -0.041 | 52.224
13.5 | 0.904 | 0.02065 | -0.041 | 43.788
14 | 0.838 | 0.02952 | -0.04 | 28.39
14.5 | 0.794 | 0.03185 | -0.04 | 24.932

## 130. Re 16M Mach 0.00 (2)
BIGFOIL.COM POLAR EXPORT
NACA64-410 a=0.0
NACA64-410 a=0.0 |  |  |  | Cl Max: | 1.7877 | at alpha= | 19 | deg
XFOIL ncrit=9 |  |  |  | L/D Max: | 145.85 | at alpha= | 8.5 | deg
Re: | 16000000 |  |  | Cd Min: | 0.05594 | at alpha= | 20 | deg
Mach: | 0 |  |  | Cl=0 at alpha= | -1.9705 | deg
|  |  |  | @ Cl=0.1, Cd= | 0.0047882
|  |  |  | @ Cl=0.4, Cd= | 0.004205
|  |  |  | @ Cl=0.6, Cd= | 0.0048274
alpha (deg) | Cl | Cd | Cm | Cl/Cd
-19 | -1.447 | 0.04669 | -0.0521 | -30.9916
-18.5 | -1.5051 | 0.03617 | -0.0553 | -41.6118
-18 | -1.5372 | 0.03088 | -0.0517 | -49.7798
-17.5 | -1.5563 | 0.02789 | -0.0442 | -55.8014
-17 | -1.5393 | 0.02528 | -0.041 | -60.89
-16.5 | -1.5136 | 0.02285 | -0.0386 | -66.2407
-16 | -1.4791 | 0.02099 | -0.0368 | -70.4669
-15.5 | -1.4418 | 0.01925 | -0.0353 | -74.8987
-15 | -1.4033 | 0.01793 | -0.0334 | -78.2655
-14.5 | -1.3643 | 0.01585 | -0.0319 | -86.0757
-14 | -1.319 | 0.01452 | -0.031 | -90.8402
-13.5 | -1.2717 | 0.01335 | -0.0303 | -95.2584
-13 | -1.2222 | 0.01242 | -0.0298 | -98.4058
-12.5 | -1.1713 | 0.01165 | -0.0294 | -100.5408
-12 | -1.1195 | 0.01098 | -0.0291 | -101.9581
-11.5 | -1.0669 | 0.01038 | -0.0289 | -102.7842
-11 | -1.0139 | 0.00977 | -0.0287 | -103.7769
-10.5 | -0.9612 | 0.00904 | -0.0285 | -106.3274
-10 | -0.9074 | 0.0085 | -0.0284 | -106.7529
-9.5 | -0.8527 | 0.00809 | -0.0284 | -105.4017
-9 | -0.7976 | 0.00772 | -0.0284 | -103.3161
-8.5 | -0.7424 | 0.00732 | -0.0285 | -101.4208
-8 | -0.687 | 0.00694 | -0.0285 | -98.9914
-7.5 | -0.631 | 0.00667 | -0.0287 | -94.6027
-7 | -0.5746 | 0.00643 | -0.0289 | -89.3624
-6.5 | -0.5181 | 0.00622 | -0.0291 | -83.2958
-6 | -0.4614 | 0.00602 | -0.0294 | -76.6445
-5.5 | -0.4047 | 0.00577 | -0.0296 | -70.1386
-5 | -0.3478 | 0.00555 | -0.0299 | -62.6667
-3 | -0.1185 | 0.00506 | -0.0313 | -23.419
-2.5 | -0.061 | 0.00496 | -0.0318 | -12.2984
-1.5 | 0.0542 | 0.00482 | -0.0326 | 11.2448
-1 | 0.1119 | 0.00478 | -0.0331 | 23.41
-0.5 | 0.1695 | 0.00473 | -0.0335 | 35.8351
0 | 0.2271 | 0.0047 | -0.034 | 48.3191
0.5 | 0.2845 | 0.00462 | -0.0345 | 61.5801
1 | 0.3413 | 0.00453 | -0.035 | 75.3422
1.5 | 0.3971 | 0.00422 | -0.0356 | 94.0995
2 | 0.4531 | 0.00393 | -0.0361 | 115.2926
2.5 | 0.5092 | 0.0042 | -0.0366 | 121.2381
3 | 0.5649 | 0.00464 | -0.0369 | 121.7457
3.5 | 0.6211 | 0.00494 | -0.0373 | 125.7287
4 | 0.6767 | 0.0053 | -0.0377 | 127.6792
4.5 | 0.7322 | 0.00565 | -0.038 | 129.5929
5 | 0.7876 | 0.00599 | -0.0382 | 131.4858
5.5 | 0.843 | 0.00626 | -0.0385 | 134.6645
6.5 | 0.9533 | 0.00678 | -0.039 | 140.6047
7 | 1.0075 | 0.00708 | -0.0392 | 142.3023
7.5 | 1.0612 | 0.00733 | -0.0392 | 144.7749
8 | 1.1105 | 0.00762 | -0.0382 | 145.7349
8.5 | 1.1668 | 0.008 | -0.039 | 145.85
9 | 1.2192 | 0.00849 | -0.0389 | 143.6042
9.5 | 1.2708 | 0.00902 | -0.0388 | 140.8869
10 | 1.3217 | 0.00956 | -0.0386 | 138.2531
11 | 1.4212 | 0.01071 | -0.0378 | 132.6984
11.5 | 1.4698 | 0.01129 | -0.0374 | 130.186
12 | 1.5173 | 0.01191 | -0.0367 | 127.3971
12.5 | 1.562 | 0.01266 | -0.0357 | 123.3807
13 | 1.6046 | 0.01349 | -0.0344 | 118.9474
14.5 | 1.6995 | 0.0166 | -0.0253 | 102.3795
15 | 1.7113 | 0.01794 | -0.0197 | 95.3902
15.5 | 1.73 | 0.01941 | -0.016 | 89.1293
16 | 1.7425 | 0.02155 | -0.0123 | 80.8585
16.5 | 1.7584 | 0.02375 | -0.0097 | 74.0379
17 | 1.7711 | 0.02643 | -0.0074 | 67.011
17.5 | 1.7774 | 0.02988 | -0.0054 | 59.4846
18 | 1.7837 | 0.03363 | -0.0041 | 53.039
18.5 | 1.7847 | 0.03817 | -0.0034 | 46.7566
19 | 1.7877 | 0.04294 | -0.0034 | 41.6325
19.5 | 1.7721 | 0.05028 | -0.0043 | 35.2446
20 | 1.7744 | 0.05594 | -0.0058 | 31.7197

## 131. Re 16M Mach 0.10 (1)
BIGFOIL.COM POLAR EXPORT
NACA64-410 a=0.0
NACA64-410 a=0.0 |  |  |  | Cl Max: | 1.12 | at alpha= | 9.5 | deg
JavaFoil+Calcfoil stall+Eppler ext transition |  |  |  | L/D Max: | 144.946 | at alpha= | 7 | deg
Re: | 16000000 |  |  | Cd Min: | 0.00476 | at alpha= | 1 | deg
Mach: | 0.1 |  |  | Cl=0 at alpha= | -1.931 | deg
|  |  |  | @ Cl=0.1, Cd= | 0.0058063
|  |  |  | @ Cl=0.4, Cd= | 0.004881
|  |  |  | @ Cl=0.6, Cd= | 0.0054628
alpha (deg) | Cl | Cd | Cm | Cl/Cd
-12.5 | -0.445 | 0.08149 | -0.01 | -5.462
-12 | -0.463 | 0.07704 | -0.01 | -6.015
-11.5 | -0.479 | 0.07345 | -0.011 | -6.523
-11 | -0.492 | 0.06863 | -0.011 | -7.175
-10.5 | -0.502 | 0.06431 | -0.011 | -7.806
-10 | -0.503 | 0.06158 | -0.011 | -8.168
-9.5 | -0.499 | 0.0578 | -0.011 | -8.637
-9 | -0.491 | 0.05396 | -0.012 | -9.104
-8.5 | -0.479 | 0.05018 | -0.012 | -9.551
-8 | -0.466 | 0.04447 | -0.014 | -10.477
-7.5 | -0.546 | 0.00733 | -0.025 | -74.496
-7 | -0.514 | 0.00712 | -0.025 | -72.187
-6.5 | -0.478 | 0.00692 | -0.025 | -69.044
-6 | -0.437 | 0.00669 | -0.026 | -65.253
-5.5 | -0.391 | 0.00653 | -0.026 | -59.929
-5 | -0.343 | 0.00638 | -0.026 | -53.766
-4.5 | -0.291 | 0.00626 | -0.027 | -46.583
-4 | -0.237 | 0.00607 | -0.027 | -39.124
-3.5 | -0.182 | 0.00595 | -0.028 | -30.511
-3 | -0.125 | 0.00585 | -0.028 | -21.299
-2.5 | -0.067 | 0.00579 | -0.029 | -11.528
-2 | -0.008 | 0.00572 | -0.029 | -1.467
-1.5 | 0.05 | 0.00573 | -0.029 | 8.786
-1 | 0.109 | 0.00582 | -0.03 | 18.798
-0.5 | 0.169 | 0.00584 | -0.03 | 28.868
0 | 0.228 | 0.00588 | -0.031 | 38.791
0.5 | 0.287 | 0.00496 | -0.031 | 57.857
1 | 0.346 | 0.00476 | -0.032 | 72.564
1.5 | 0.404 | 0.00489 | -0.032 | 82.679
2 | 0.463 | 0.00507 | -0.032 | 91.359
2.5 | 0.522 | 0.00523 | -0.033 | 99.736
3 | 0.58 | 0.00538 | -0.033 | 107.774
3.5 | 0.638 | 0.00562 | -0.034 | 113.515
4 | 0.695 | 0.00586 | -0.034 | 118.587
4.5 | 0.751 | 0.006 | -0.035 | 125.09
5 | 0.806 | 0.00653 | -0.035 | 123.45
5.5 | 0.859 | 0.00671 | -0.036 | 128.073
6 | 0.911 | 0.00699 | -0.036 | 130.276
6.5 | 0.959 | 0.0067 | -0.037 | 142.987
7 | 1.003 | 0.00692 | -0.037 | 144.946
7.5 | 1.043 | 0.00725 | -0.038 | 143.862
8 | 1.077 | 0.00753 | -0.038 | 143.039
8.5 | 1.1 | 0.00948 | -0.038 | 116.134
9 | 1.115 | 0.01002 | -0.039 | 111.211
9.5 | 1.12 | 0.01057 | -0.039 | 105.989
10 | 1.115 | 0.01131 | -0.04 | 98.576
10.5 | 1.101 | 0.01214 | -0.04 | 90.636
11 | 1.078 | 0.01283 | -0.04 | 84.039
11.5 | 1.047 | 0.01385 | -0.041 | 75.591
12 | 1.008 | 0.01519 | -0.041 | 66.339
12.5 | 0.963 | 0.01676 | -0.041 | 57.447
13 | 0.912 | 0.01921 | -0.041 | 47.461
13.5 | 0.857 | 0.02237 | -0.041 | 38.337
14 | 0.798 | 0.02775 | -0.041 | 28.763
14.5 | 0.731 | 0.03857 | -0.039 | 18.965

## 132. Re 16M Mach 0.10 (2)
BIGFOIL.COM POLAR EXPORT
NACA64-410 a=0.0
NACA64-410 a=0.0 |  |  |  | Cl Max: | 1.7564 | at alpha= | 18 | deg
XFOIL ncrit=9 |  |  |  | L/D Max: | 145.763 | at alpha= | 8 | deg
Re: | 16000000 |  |  | Cd Min: | 0.06721 | at alpha= | 20 | deg
Mach: | 0.1 |  |  | Cl=0 at alpha= | -1.9707 | deg
|  |  |  | @ Cl=0.1, Cd= | 0.0047887
|  |  |  | @ Cl=0.4, Cd= | 0.0042099
|  |  |  | @ Cl=0.6, Cd= | 0.004819
alpha (deg) | Cl | Cd | Cm | Cl/Cd
-16.5 | -1.4424 | 0.03194 | -0.0495 | -45.1597
-16 | -1.4459 | 0.02771 | -0.0447 | -52.1797
-15 | -1.403 | 0.02128 | -0.0386 | -65.9305
-14.5 | -1.3658 | 0.01906 | -0.0367 | -71.6579
-13.5 | -1.2797 | 0.01532 | -0.0339 | -83.5313
-13 | -1.2331 | 0.01368 | -0.0328 | -90.1389
-12.5 | -1.1836 | 0.01243 | -0.032 | -95.2212
-12 | -1.1317 | 0.01153 | -0.0314 | -98.1526
-11.5 | -1.0785 | 0.01079 | -0.0309 | -99.9537
-11 | -1.0245 | 0.01015 | -0.0305 | -100.936
-10.5 | -0.9704 | 0.00947 | -0.0301 | -102.471
-10 | -0.9163 | 0.00877 | -0.0298 | -104.4812
-9.5 | -0.8611 | 0.00825 | -0.0296 | -104.3758
-9 | -0.8052 | 0.00785 | -0.0295 | -102.5732
-8.5 | -0.7491 | 0.00746 | -0.0294 | -100.4155
-8 | -0.6931 | 0.00703 | -0.0293 | -98.5917
-7.5 | -0.6364 | 0.00673 | -0.0294 | -94.5617
-7 | -0.5794 | 0.00648 | -0.0295 | -89.4136
-6.5 | -0.5222 | 0.00626 | -0.0296 | -83.4185
-6 | -0.465 | 0.00605 | -0.0298 | -76.8595
-5.5 | -0.4076 | 0.00582 | -0.03 | -70.0344
-5 | -0.3503 | 0.00557 | -0.0303 | -62.8905
-4.5 | -0.2926 | 0.00543 | -0.0306 | -53.8858
-4 | -0.2349 | 0.00532 | -0.0309 | -44.1541
-3 | -0.1193 | 0.00507 | -0.0316 | -23.5306
-2.5 | -0.0614 | 0.00497 | -0.032 | -12.3541
-2 | -0.0034 | 0.0049 | -0.0324 | -0.69388
-1.5 | 0.0546 | 0.00482 | -0.0328 | 11.3278
-1 | 0.1126 | 0.00478 | -0.0333 | 23.5565
-0.5 | 0.1706 | 0.00473 | -0.0337 | 36.0677
0 | 0.2285 | 0.0047 | -0.0342 | 48.617
1 | 0.3435 | 0.00453 | -0.0352 | 75.8278
1.5 | 0.3995 | 0.00421 | -0.0358 | 94.8931
2.5 | 0.5124 | 0.00419 | -0.0368 | 122.2912
3 | 0.5684 | 0.00464 | -0.0371 | 122.5
3.5 | 0.6249 | 0.00496 | -0.0375 | 125.9879
4 | 0.6808 | 0.00532 | -0.0378 | 127.9699
4.5 | 0.7367 | 0.00568 | -0.0381 | 129.7007
5 | 0.7924 | 0.00602 | -0.0384 | 131.6279
5.5 | 0.8483 | 0.00628 | -0.0386 | 135.0796
6 | 0.904 | 0.00656 | -0.0388 | 137.8049
6.5 | 0.9594 | 0.00681 | -0.039 | 140.8811
7 | 1.0142 | 0.00712 | -0.0391 | 142.4438
7.5 | 1.0682 | 0.00738 | -0.0391 | 144.7425
8 | 1.118 | 0.00767 | -0.038 | 145.7627
8.5 | 1.1746 | 0.0081 | -0.0387 | 145.0123
9 | 1.2274 | 0.0086 | -0.0386 | 142.7209
9.5 | 1.2796 | 0.00914 | -0.0383 | 140
10 | 1.3308 | 0.00971 | -0.038 | 137.0546
10.5 | 1.3814 | 0.0103 | -0.0375 | 134.1165
11 | 1.4315 | 0.01087 | -0.037 | 131.6927
11.5 | 1.4804 | 0.01148 | -0.0363 | 128.9547
12 | 1.5278 | 0.01215 | -0.0354 | 125.7449
12.5 | 1.5685 | 0.01327 | -0.0336 | 118.1989
13 | 1.6096 | 0.01419 | -0.0318 | 113.432
13.5 | 1.6484 | 0.01512 | -0.0297 | 109.0212
14 | 1.6791 | 0.01623 | -0.0264 | 103.4566
14.5 | 1.6913 | 0.01739 | -0.02 | 97.257
15 | 1.704 | 0.01911 | -0.0151 | 89.168
15.5 | 1.7229 | 0.02086 | -0.0117 | 82.5935
16 | 1.7316 | 0.02357 | -0.0081 | 73.4663
16.5 | 1.7455 | 0.02622 | -0.0057 | 66.5713
17 | 1.7555 | 0.02944 | -0.0038 | 59.6298
17.5 | 1.7553 | 0.03386 | -0.0021 | 51.8399
18 | 1.7564 | 0.03852 | -0.0014 | 45.5971
18.5 | 1.7515 | 0.04427 | -0.0015 | 39.564
19 | 1.7494 | 0.05026 | -0.0024 | 34.807
19.5 | 1.7191 | 0.06037 | -0.0052 | 28.4761
20 | 1.7183 | 0.06721 | -0.0077 | 25.5661

## 133. Re 16M Mach 0.25 (1)
BIGFOIL.COM POLAR EXPORT
NACA64-410 a=0.0
NACA64-410 a=0.0 |  |  |  | Cl Max: | 1.1 | at alpha= | 8.5 | deg
JavaFoil+Calcfoil stall+Eppler ext transition |  |  |  | L/D Max: | 142.108 | at alpha= | 7 | deg
Re: | 16000000 |  |  | Cd Min: | 0.00469 | at alpha= | 0.5 | deg
Mach: | 0.25 |  |  | Cl=0 at alpha= | -1.9262 | deg
|  |  |  | @ Cl=0.1, Cd= | 0.005816
|  |  |  | @ Cl=0.4, Cd= | 0.00491
|  |  |  | @ Cl=0.6, Cd= | 0.08038
alpha (deg) | Cl | Cd | Cm | Cl/Cd
-11.5 | -0.288 | 0.07464 | -0.011 | -3.858
-11 | -0.335 | 0.0703 | -0.011 | -4.772
-10.5 | -0.376 | 0.06702 | -0.011 | -5.617
-10 | -0.404 | 0.06254 | -0.011 | -6.453
-9.5 | -0.422 | 0.05984 | -0.011 | -7.046
-9 | -0.433 | 0.05534 | -0.012 | -7.829
-8.5 | -0.437 | 0.05267 | -0.012 | -8.294
-8 | -0.435 | 0.04778 | -0.013 | -9.096
-7.5 | -0.424 | 0.04475 | -0.013 | -9.482
-7 | -0.411 | 0.03941 | -0.015 | -10.417
-6.5 | -0.474 | 0.00708 | -0.026 | -66.957
-6 | -0.438 | 0.00682 | -0.026 | -64.125
-5.5 | -0.395 | 0.00665 | -0.027 | -59.458
-5 | -0.348 | 0.00648 | -0.027 | -53.747
-4.5 | -0.297 | 0.0063 | -0.028 | -47.154
-4 | -0.243 | 0.00616 | -0.028 | -39.454
-3.5 | -0.186 | 0.00603 | -0.028 | -30.822
-3 | -0.128 | 0.00589 | -0.029 | -21.693
-2.5 | -0.069 | 0.00582 | -0.029 | -11.77
-2 | -0.009 | 0.00574 | -0.03 | -1.502
-1.5 | 0.052 | 0.00576 | -0.03 | 8.99
-1 | 0.112 | 0.00583 | -0.031 | 19.281
-0.5 | 0.173 | 0.00587 | -0.031 | 29.535
0 | 0.235 | 0.00592 | -0.032 | 39.649
0.5 | 0.295 | 0.00469 | -0.032 | 62.886
1 | 0.355 | 0.00479 | -0.032 | 74.08
1.5 | 0.415 | 0.00495 | -0.033 | 83.995
2 | 0.476 | 0.0051 | -0.033 | 93.343
2.5 | 0.536 | 0.00526 | -0.034 | 101.833
3 | 0.596 | 0.00544 | -0.034 | 109.503
3.5 | 0.655 | 0.00568 | -0.035 | 115.331
4 | 0.713 | 0.00583 | -0.035 | 122.437
4.5 | 0.771 | 0.0061 | -0.036 | 126.415
5 | 0.827 | 0.00665 | -0.036 | 124.309
5.5 | 0.881 | 0.00692 | -0.037 | 127.424
6 | 0.933 | 0.00662 | -0.037 | 140.89
6.5 | 0.979 | 0.00695 | -0.038 | 140.958
7 | 1.022 | 0.00719 | -0.038 | 142.108
7.5 | 1.059 | 0.00747 | -0.039 | 141.797
8 | 1.087 | 0.00951 | -0.039 | 114.271
8.5 | 1.1 | 0.0101 | -0.039 | 108.824
9 | 1.099 | 0.01071 | -0.04 | 102.636
9.5 | 1.083 | 0.01141 | -0.04 | 94.967
10 | 1.052 | 0.01229 | -0.041 | 85.549
10.5 | 1.003 | 0.01366 | -0.041 | 73.392
11 | 0.936 | 0.01565 | -0.041 | 59.809
11.5 | 0.863 | 0.01672 | -0.041 | 51.63
12 | 0.771 | 0.02024 | -0.041 | 38.078
12.5 | 0.67 | 0.02493 | -0.04 | 26.893
13 | 0.515 | 0.06828 | -0.032 | 7.542
13.5 | 0.418 | 0.08038 | -0.029 | 5.195

## 134. Re 16M Mach 0.25 (2)
BIGFOIL.COM POLAR EXPORT
NACA64-410 a=0.0
NACA64-410 a=0.0 |  |  |  | Cl Max: | 1.6467 | at alpha= | 14.5 | deg
XFOIL ncrit=9 |  |  |  | L/D Max: | 145.257 | at alpha= | 8 | deg
Re: | 16000000 |  |  | Cd Min: | 0.25421 | at alpha= | -20 | deg
Mach: | 0.25 |  |  | Cl=0 at alpha= | -1.9725 | deg
|  |  |  | @ Cl=0.1, Cd= | 0.0047967
|  |  |  | @ Cl=0.4, Cd= | 0.004221
|  |  |  | @ Cl=0.6, Cd= | 0.0047534
alpha (deg) | Cl | Cd | Cm | Cl/Cd
-20 | -0.7701 | 0.25421 | 0.0736 | -3.0294
-19 | -0.7316 | 0.24041 | 0.0647 | -3.0431
-18.5 | -0.7124 | 0.23349 | 0.0602 | -3.0511
-18 | -0.6937 | 0.22611 | 0.0557 | -3.068
-17.5 | -0.6879 | 0.20991 | 0.0497 | -3.2771
-17 | -0.669 | 0.20325 | 0.0454 | -3.2915
-16.5 | -0.653 | 0.19489 | 0.0407 | -3.3506
-14.5 | -0.6109 | 0.15664 | 0.0209 | -3.9
-14 | -0.6192 | 0.14195 | 0.0134 | -4.3621
-13.5 | -0.6425 | 0.12457 | 0.0037 | -5.1577
-13 | -0.638 | 0.11548 | -0.0017 | -5.5248
-12.5 | -0.6387 | 0.10561 | -0.0076 | -6.0477
-12 | -0.7259 | 0.07975 | -0.025 | -9.1022
-11.5 | -0.8088 | 0.05873 | -0.0446 | -13.7715
-11 | -1.0574 | 0.01804 | -0.0432 | -58.6142
-10.5 | -1.0208 | 0.01308 | -0.0407 | -78.0428
-10 | -0.9657 | 0.01123 | -0.0389 | -85.9929
-9.5 | -0.9071 | 0.01005 | -0.0375 | -90.2587
-9 | -0.8476 | 0.00912 | -0.0362 | -92.9386
-8.5 | -0.7883 | 0.00824 | -0.0351 | -95.6675
-8 | -0.7278 | 0.0077 | -0.0343 | -94.5195
-7.5 | -0.6672 | 0.00721 | -0.0336 | -92.5381
-7 | -0.6067 | 0.00679 | -0.0331 | -89.352
-6.5 | -0.5459 | 0.0065 | -0.0327 | -83.9846
-5.5 | -0.4246 | 0.00603 | -0.0324 | -70.4146
-5 | -0.3645 | 0.00571 | -0.0322 | -63.8354
-4.5 | -0.3042 | 0.0055 | -0.0323 | -55.3091
-4 | -0.2438 | 0.00537 | -0.0324 | -45.4004
-3 | -0.1234 | 0.00512 | -0.0329 | -24.1016
-2.5 | -0.0634 | 0.00498 | -0.0331 | -12.7309
-2 | -0.0033 | 0.00491 | -0.0335 | -0.6721
-1.5 | 0.0567 | 0.00484 | -0.0339 | 11.7149
-1 | 0.1167 | 0.00478 | -0.0343 | 24.4142
-0.5 | 0.1766 | 0.00473 | -0.0348 | 37.3362
0 | 0.2365 | 0.0047 | -0.0353 | 50.3191
0.5 | 0.2962 | 0.00462 | -0.0357 | 64.1126
1 | 0.3552 | 0.0045 | -0.0363 | 78.9333
1.5 | 0.413 | 0.00414 | -0.0369 | 99.7585
2 | 0.4711 | 0.00392 | -0.0374 | 120.1786
2.5 | 0.5297 | 0.00419 | -0.0378 | 126.42
3 | 0.5874 | 0.00468 | -0.0382 | 125.5128
3.5 | 0.6458 | 0.00502 | -0.0385 | 128.6454
4 | 0.7037 | 0.00541 | -0.0387 | 130.0739
4.5 | 0.7615 | 0.00581 | -0.0388 | 131.0671
5 | 0.8195 | 0.00615 | -0.039 | 133.252
5.5 | 0.8777 | 0.00643 | -0.0391 | 136.5008
6 | 0.9358 | 0.00673 | -0.0391 | 139.049
6.5 | 0.9937 | 0.00702 | -0.039 | 141.5527
7 | 1.0512 | 0.00732 | -0.0388 | 143.6066
7.5 | 1.1073 | 0.00768 | -0.0383 | 144.1797
8 | 1.1606 | 0.00799 | -0.0371 | 145.2566
8.5 | 1.2186 | 0.00858 | -0.037 | 142.028
9 | 1.2739 | 0.00917 | -0.0363 | 138.9204
9.5 | 1.3283 | 0.00983 | -0.0353 | 135.1272
10 | 1.3826 | 0.01043 | -0.0343 | 132.5599
10.5 | 1.4355 | 0.01112 | -0.0329 | 129.0917
11 | 1.4862 | 0.01192 | -0.0312 | 124.6812
11.5 | 1.5335 | 0.01289 | -0.029 | 118.9682
12 | 1.5764 | 0.01403 | -0.0261 | 112.3592
12.5 | 1.6092 | 0.01554 | -0.0217 | 103.5521
13 | 1.6225 | 0.0169 | -0.0143 | 96.0059
13.5 | 1.6373 | 0.01876 | -0.0085 | 87.2761
14 | 1.6382 | 0.022 | -0.0028 | 74.4636
14.5 | 1.6467 | 0.0253 | 0.001 | 65.087
15 | 1.6374 | 0.03046 | 0.0043 | 53.7557
15.5 | 1.6371 | 0.03545 | 0.006 | 46.1805
16 | 1.6059 | 0.04399 | 0.0062 | 36.506
16.5 | 1.5872 | 0.05239 | 0.0046 | 30.2959
17 | 1.5608 | 0.06273 | 0.001 | 24.8812
17.5 | 1.5223 | 0.07589 | -0.0052 | 20.0593
18 | 1.481 | 0.09101 | -0.0137 | 16.2729
18.5 | 1.4398 | 0.1075 | -0.0238 | 13.3935
19 | 1.4006 | 0.12467 | -0.0348 | 11.2345
19.5 | 1.3291 | 0.14932 | -0.0514 | 8.901

## 135. Re 16M Mach 0.50 (1)
BIGFOIL.COM POLAR EXPORT
NACA64-410 a=0.0
NACA64-410 a=0.0 |  |  |  | Cl Max: | 1.159 | at alpha= | 20 | deg
JavaFoil+Calcfoil stall+Eppler ext transition |  |  |  | L/D Max: | 133.976 | at alpha= | 5 | deg
Re: | 16000000 |  |  | Cd Min: | 0.00478 | at alpha= | 0.5 | deg
Mach: | 0.5 |  |  | Cl=0 at alpha= | -1.9265 | deg
|  |  |  | @ Cl=0.1, Cd= | 0.0059094
|  |  |  | @ Cl=0.4, Cd= | 0.0049105
|  |  |  | @ Cl=0.6, Cd= | 0.0053372
alpha (deg) | Cl | Cd | Cm | Cl/Cd
-20 | -0.974 | 0.15552 | -0.012 | -6.265
-19.5 | -0.947 | 0.15218 | -0.012 | -6.226
-19 | -0.921 | 0.14576 | -0.012 | -6.316
-18.5 | -0.895 | 0.1369 | -0.012 | -6.537
-18 | -0.869 | 0.12957 | -0.012 | -6.704
-17.5 | -0.843 | 0.12105 | -0.013 | -6.967
-17 | -0.817 | 0.11507 | -0.013 | -7.096
-16.5 | -0.79 | 0.11038 | -0.013 | -7.155
-16 | -0.765 | 0.10256 | -0.013 | -7.455
-15.5 | -0.742 | 0.09276 | -0.014 | -7.998
-15 | -0.723 | 0.08043 | -0.015 | -8.986
-14.5 | -0.68 | 0.09955 | -0.013 | -6.828
-14 | -0.653 | 0.093 | -0.013 | -7.026
-13.5 | -0.628 | 0.08608 | -0.013 | -7.291
-13 | -0.603 | 0.07741 | -0.014 | -7.794
-12.5 | -0.581 | 0.06872 | -0.015 | -8.449
-12 | -0.645 | 0.01473 | -0.023 | -43.747
-11.5 | -0.63 | 0.01106 | -0.025 | -57.016
-11 | -0.49 | 0.074 | -0.013 | -6.621
-10.5 | -0.464 | 0.0663 | -0.013 | -6.993
-10 | -0.438 | 0.06047 | -0.014 | -7.238
-9.5 | -0.413 | 0.05406 | -0.015 | -7.632
-9 | -0.391 | 0.04594 | -0.018 | -8.509
-8.5 | -0.441 | 0.00847 | -0.027 | -52.028
-8 | -0.407 | 0.00814 | -0.028 | -50.001
-7.5 | -0.301 | 0.04837 | -0.014 | -6.223
-7 | -0.273 | 0.04817 | -0.013 | -5.678
-6.5 | -0.248 | 0.04123 | -0.015 | -6.007
-6 | -0.221 | 0.03849 | -0.016 | -5.742
-5.5 | -0.193 | 0.03883 | -0.014 | -4.97
-5 | -0.261 | 0.03583 | -0.015 | -7.289
-4.5 | -0.307 | 0.00673 | -0.031 | -45.651
-4 | -0.261 | 0.00653 | -0.031 | -39.918
-3.5 | -0.203 | 0.00627 | -0.032 | -32.336
-3 | -0.141 | 0.00612 | -0.032 | -22.976
-2.5 | -0.076 | 0.00599 | -0.033 | -12.668
-2 | -0.01 | 0.0059 | -0.033 | -1.627
-1.5 | 0.058 | 0.00586 | -0.034 | 9.842
-1 | 0.126 | 0.00594 | -0.034 | 21.113
-0.5 | 0.194 | 0.00571 | -0.035 | 33.907
0 | 0.262 | 0.00575 | -0.035 | 45.573
0.5 | 0.329 | 0.00478 | -0.036 | 68.783
1 | 0.397 | 0.00491 | -0.036 | 80.768
1.5 | 0.464 | 0.00492 | -0.037 | 94.393
2 | 0.531 | 0.00511 | -0.037 | 104.035
2.5 | 0.598 | 0.00533 | -0.038 | 112.195
3 | 0.665 | 0.00557 | -0.038 | 119.446
3.5 | 0.731 | 0.00592 | -0.039 | 123.493
4 | 0.795 | 0.00628 | -0.039 | 126.593
4.5 | 0.857 | 0.00646 | -0.04 | 132.739
5 | 0.916 | 0.00683 | -0.04 | 133.976
5.5 | 0.97 | 0.00864 | -0.041 | 112.339
6 | 1.016 | 0.00917 | -0.041 | 110.844
6.5 | 1.045 | 0.00977 | -0.042 | 107.001
7 | 1.046 | 0.0106 | -0.042 | 98.692
7.5 | 0.983 | 0.01178 | -0.043 | 83.397
8 | 0.645 | 0.01335 | -0.043 | 48.32
8.5 | 0.677 | 0.01325 | -0.043 | 51.122
9 | 0.704 | 0.01488 | -0.044 | 47.335
9.5 | 0.613 | 0.05989 | -0.026 | 10.24
10 | 0.764 | 0.01606 | -0.045 | 47.586
10.5 | 0.789 | 0.01837 | -0.045 | 42.924
11 | 0.795 | 0.02587 | -0.043 | 30.724
11.5 | 0.847 | 0.01996 | -0.046 | 42.417
12 | 0.866 | 0.02418 | -0.045 | 35.809
12.5 | 0.876 | 0.03169 | -0.044 | 27.644
13 | 0.823 | 0.07208 | -0.036 | 11.421
13.5 | 0.944 | 0.03021 | -0.046 | 31.232
14 | 0.949 | 0.04091 | -0.045 | 23.191
14.5 | 0.962 | 0.05011 | -0.044 | 19.204
15 | 0.905 | 0.10484 | -0.032 | 8.634
15.5 | 0.926 | 0.11372 | -0.031 | 8.146
16 | 0.954 | 0.12142 | -0.033 | 7.861
16.5 | 0.981 | 0.1284 | -0.033 | 7.637
17 | 1.001 | 0.14505 | -0.032 | 6.9
17.5 | 1.027 | 0.14997 | -0.033 | 6.851
18 | 1.056 | 0.15402 | -0.034 | 6.855
18.5 | 1.084 | 0.15633 | -0.036 | 6.934
19 | 1.105 | 0.17055 | -0.035 | 6.479
19.5 | 1.132 | 0.17689 | -0.036 | 6.398
20 | 1.159 | 0.18055 | -0.037 | 6.422

## 136. Re 16M Mach 0.50 (2)
BIGFOIL.COM POLAR EXPORT
NACA64-410 a=0.0
NACA64-410 a=0.0 |  |  |  | Cl Max: | 1.301 | at alpha= | 8.5 | deg
XFOIL ncrit=9 |  |  |  | L/D Max: | 144.523 | at alpha= | 6.5 | deg
Re: | 16000000 |  |  | Cd Min: | 0.27794 | at alpha= | -20 | deg
Mach: | 0.5 |  |  | Cl=0 at alpha= | -1.9791 | deg
|  |  |  | @ Cl=0.1, Cd= | 0.0048562
|  |  |  | @ Cl=0.4, Cd= | 0.0045216
|  |  |  | @ Cl=0.6, Cd= | 0.0042286
alpha (deg) | Cl | Cd | Cm | Cl/Cd
-20 | -0.8466 | 0.27794 | 0.0901 | -3.046
-19.5 | -0.8233 | 0.26991 | 0.0847 | -3.0503
-19 | -0.8 | 0.26175 | 0.0793 | -3.0564
-18.5 | -0.7759 | 0.25401 | 0.0742 | -3.0546
-18 | -0.7525 | 0.2454 | 0.0688 | -3.0664
-17.5 | -0.7292 | 0.23689 | 0.0636 | -3.0782
-17 | -0.7063 | 0.22822 | 0.0584 | -3.0948
-16.5 | -0.6831 | 0.21975 | 0.0532 | -3.1085
-16 | -0.6627 | 0.20979 | 0.0477 | -3.1589
-15.5 | -0.6455 | 0.20083 | 0.0437 | -3.2142
-15 | -0.6255 | 0.19138 | 0.0386 | -3.2684
-14.5 | -0.6065 | 0.18187 | 0.0334 | -3.3348
-14 | -0.5845 | 0.17414 | 0.0287 | -3.3565
-13.5 | -0.5638 | 0.16581 | 0.0239 | -3.4003
-13 | -0.5472 | 0.15634 | 0.0186 | -3.5001
-12.5 | -0.5292 | 0.14767 | 0.0137 | -3.5837
-12 | -0.5139 | 0.13838 | 0.0086 | -3.7137
-11.5 | -0.5004 | 0.12909 | 0.0034 | -3.8764
-11 | -0.4912 | 0.11908 | -0.0021 | -4.125
-10.5 | -0.4808 | 0.10993 | -0.0074 | -4.3737
-10 | -0.4594 | 0.10378 | -0.0111 | -4.4267
-9.5 | -0.4564 | 0.09395 | -0.0167 | -4.8579
-9 | -0.4616 | 0.08331 | -0.0231 | -5.5408
-8.5 | -0.4581 | 0.07501 | -0.0283 | -6.1072
-8 | -0.4684 | 0.06521 | -0.0351 | -7.1829
-7.5 | -0.4851 | 0.05726 | -0.0423 | -8.4719
-7 | -0.4941 | 0.04881 | -0.0462 | -10.1229
-6.5 | -0.4898 | 0.03996 | -0.0483 | -12.2573
-6 | -0.4722 | 0.03105 | -0.0485 | -15.2077
-5.5 | -0.4473 | 0.02114 | -0.0471 | -21.1589
-5 | -0.4186 | 0.01002 | -0.0447 | -41.7764
-4.5 | -0.3581 | 0.00657 | -0.0422 | -54.5053
-4 | -0.2864 | 0.00586 | -0.0406 | -48.8737
-3.5 | -0.2144 | 0.00554 | -0.0396 | -38.7004
-3 | -0.1431 | 0.00535 | -0.0391 | -26.7477
-2.5 | -0.0728 | 0.00514 | -0.0388 | -14.1634
-2 | -0.0029 | 0.00499 | -0.0387 | -0.58116
-1.5 | 0.0665 | 0.0049 | -0.0389 | 13.5714
-1 | 0.1354 | 0.00481 | -0.0392 | 28.1497
-0.5 | 0.2041 | 0.00477 | -0.0396 | 42.7883
0 | 0.2726 | 0.00473 | -0.04 | 57.6321
0.5 | 0.3409 | 0.00467 | -0.0406 | 72.9979
1 | 0.4086 | 0.0045 | -0.0411 | 90.8
1.5 | 0.474 | 0.00399 | -0.0418 | 118.797
2 | 0.5404 | 0.004 | -0.0422 | 135.1
2.5 | 0.6082 | 0.00426 | -0.0425 | 142.77
3 | 0.6738 | 0.00488 | -0.0425 | 138.0738
3.5 | 0.7406 | 0.00534 | -0.0424 | 138.6891
4 | 0.8072 | 0.00585 | -0.042 | 137.9829
5 | 0.9421 | 0.00677 | -0.0407 | 139.1581
5.5 | 1.0111 | 0.00714 | -0.0397 | 141.6106
6 | 1.0806 | 0.00753 | -0.0384 | 143.506
6.5 | 1.1504 | 0.00796 | -0.0366 | 144.5226
7 | 1.2192 | 0.00848 | -0.0342 | 143.7736
7.5 | 1.2842 | 0.00912 | -0.0303 | 140.8114
8.5 | 1.301 | 0.0155 | -0.0081 | 83.9355
9 | 1.2749 | 0.02059 | 0.002 | 61.9184
9.5 | 1.2492 | 0.0271 | 0.008 | 46.0959
10 | 1.2138 | 0.0354 | 0.0104 | 34.2881
10.5 | 1.1792 | 0.04492 | 0.0093 | 26.2511
11 | 1.1447 | 0.05594 | 0.0051 | 20.463
11.5 | 1.1115 | 0.06864 | -0.002 | 16.1932
12 | 1.0818 | 0.08282 | -0.0113 | 13.0621
12.5 | 1.0555 | 0.09828 | -0.0219 | 10.7397
13 | 1.0384 | 0.11331 | -0.0318 | 9.1642
13.5 | 1.0252 | 0.1278 | -0.0406 | 8.0219

## 137. Re 18M Mach 0.00 (1)
BIGFOIL.COM POLAR EXPORT
NACA64-410 a=0.0
NACA64-410 a=0.0 |  |  |  | Cl Max: | 1.124 | at alpha= | 9.5 | deg
JavaFoil+Calcfoil stall+Eppler ext transition |  |  |  | L/D Max: | 147.951 | at alpha= | 7.5 | deg
Re: | 18000000 |  |  | Cd Min: | 0.00479 | at alpha= | 1 | deg
Mach: | 0 |  |  | Cl=0 at alpha= | -1.931 | deg
|  |  |  | @ Cl=0.1, Cd= | 0.0057909
|  |  |  | @ Cl=0.4, Cd= | 0.0048962
|  |  |  | @ Cl=0.6, Cd= | 0.0054567
alpha (deg) | Cl | Cd | Cm | Cl/Cd
-13 | -0.456 | 0.08595 | -0.01 | -5.309
-12.5 | -0.473 | 0.08035 | -0.01 | -5.885
-12 | -0.488 | 0.07627 | -0.011 | -6.394
-11.5 | -0.5 | 0.07206 | -0.011 | -6.94
-11 | -0.51 | 0.06813 | -0.011 | -7.483
-10.5 | -0.516 | 0.0639 | -0.011 | -8.079
-10 | -0.514 | 0.06061 | -0.011 | -8.487
-9.5 | -0.508 | 0.0565 | -0.011 | -8.994
-9 | -0.498 | 0.05318 | -0.012 | -9.369
-8.5 | -0.485 | 0.04936 | -0.013 | -9.819
-8 | -0.576 | 0.00743 | -0.024 | -77.559
-7.5 | -0.548 | 0.0072 | -0.024 | -76.159
-7 | -0.515 | 0.007 | -0.025 | -73.604
-6.5 | -0.478 | 0.00677 | -0.025 | -70.542
-6 | -0.436 | 0.00656 | -0.026 | -66.44
-5.5 | -0.39 | 0.00645 | -0.026 | -60.585
-5 | -0.342 | 0.00629 | -0.026 | -54.322
-4.5 | -0.29 | 0.00614 | -0.027 | -47.259
-4 | -0.236 | 0.00599 | -0.027 | -39.467
-3.5 | -0.181 | 0.00586 | -0.028 | -30.849
-3 | -0.124 | 0.00578 | -0.028 | -21.433
-2.5 | -0.066 | 0.00572 | -0.028 | -11.614
-2 | -0.008 | 0.00569 | -0.029 | -1.468
-1.5 | 0.05 | 0.00574 | -0.029 | 8.739
-1 | 0.109 | 0.0058 | -0.03 | 18.768
-0.5 | 0.168 | 0.00583 | -0.03 | 28.794
0 | 0.227 | 0.00579 | -0.031 | 39.232
0.5 | 0.285 | 0.005 | -0.031 | 57.114
1 | 0.344 | 0.00479 | -0.031 | 71.869
1.5 | 0.402 | 0.0049 | -0.032 | 82.145
2 | 0.461 | 0.00504 | -0.032 | 91.388
2.5 | 0.519 | 0.00519 | -0.033 | 100.038
3 | 0.577 | 0.00538 | -0.033 | 107.258
3.5 | 0.634 | 0.00557 | -0.034 | 113.948
4 | 0.691 | 0.00585 | -0.034 | 118.169
4.5 | 0.747 | 0.00608 | -0.035 | 122.932
5 | 0.802 | 0.00641 | -0.035 | 125.197
5.5 | 0.855 | 0.00663 | -0.035 | 128.938
6 | 0.907 | 0.00684 | -0.036 | 132.588
6.5 | 0.955 | 0.00661 | -0.036 | 144.414
7 | 0.999 | 0.00681 | -0.037 | 146.782
7.5 | 1.04 | 0.00703 | -0.037 | 147.951
8 | 1.075 | 0.00739 | -0.038 | 145.502
8.5 | 1.1 | 0.00771 | -0.038 | 142.67
9 | 1.116 | 0.00975 | -0.039 | 114.447
9.5 | 1.124 | 0.01026 | -0.039 | 109.576
10 | 1.123 | 0.01094 | -0.04 | 102.649
10.5 | 1.113 | 0.0117 | -0.04 | 95.117
11 | 1.095 | 0.01231 | -0.04 | 88.978
11.5 | 1.069 | 0.01321 | -0.041 | 80.922
12 | 1.033 | 0.01485 | -0.041 | 69.599
12.5 | 0.998 | 0.01567 | -0.041 | 63.687
13 | 0.953 | 0.01763 | -0.041 | 54.07
13.5 | 0.906 | 0.02002 | -0.041 | 45.237
14 | 0.843 | 0.02741 | -0.04 | 30.767
14.5 | 0.799 | 0.02958 | -0.041 | 27.01

## 138. Re 18M Mach 0.00 (2)
BIGFOIL.COM POLAR EXPORT
NACA64-410 a=0.0
NACA64-410 a=0.0 |  |  |  | Cl Max: | 1.812 | at alpha= | 19 | deg
XFOIL ncrit=9 |  |  |  | L/D Max: | 148.198 | at alpha= | 8.5 | deg
Re: | 18000000 |  |  | Cd Min: | 0.05218 | at alpha= | 20 | deg
Mach: | 0 |  |  | Cl=0 at alpha= | -1.9692 | deg
|  |  |  | @ Cl=0.1, Cd= | 0.0047181
|  |  |  | @ Cl=0.4, Cd= | 0.0045289
|  |  |  | @ Cl=0.6, Cd= | 0.0048306
alpha (deg) | Cl | Cd | Cm | Cl/Cd
-19.5 | -1.4586 | 0.05101 | -0.0497 | -28.5944
-19 | -1.5238 | 0.03833 | -0.0557 | -39.7548
-18.5 | -1.5565 | 0.03216 | -0.0543 | -48.3986
-18 | -1.5805 | 0.02859 | -0.048 | -55.2816
-17.5 | -1.5785 | 0.02602 | -0.0425 | -60.6649
-17 | -1.5549 | 0.02374 | -0.0398 | -65.4971
-16.5 | -1.5247 | 0.02164 | -0.0377 | -70.4575
-16 | -1.4878 | 0.01995 | -0.0361 | -74.5764
-15.5 | -1.4514 | 0.01852 | -0.034 | -78.3693
-15 | -1.4089 | 0.01722 | -0.0328 | -81.8177
-14.5 | -1.3667 | 0.01557 | -0.0317 | -87.7778
-14 | -1.3207 | 0.01432 | -0.0309 | -92.2277
-13.5 | -1.2734 | 0.01313 | -0.0301 | -96.984
-13 | -1.2242 | 0.01214 | -0.0296 | -100.8402
-12.5 | -1.1732 | 0.01137 | -0.0292 | -103.1838
-12 | -1.1212 | 0.01071 | -0.0289 | -104.6872
-11.5 | -1.0685 | 0.01012 | -0.0287 | -105.583
-11 | -1.0151 | 0.00958 | -0.0286 | -105.9603
-10.5 | -0.962 | 0.00893 | -0.0284 | -107.7268
-10 | -0.9084 | 0.00834 | -0.0283 | -108.9209
-9.5 | -0.8537 | 0.00791 | -0.0283 | -107.9267
-9 | -0.7985 | 0.00756 | -0.0283 | -105.6217
-8.5 | -0.7431 | 0.0072 | -0.0284 | -103.2083
-8 | -0.6877 | 0.00681 | -0.0285 | -100.9838
-7.5 | -0.6317 | 0.00654 | -0.0286 | -96.5902
-7 | -0.5753 | 0.0063 | -0.0288 | -91.3175
-6.5 | -0.5187 | 0.00608 | -0.0291 | -85.3125
-6 | -0.4619 | 0.00589 | -0.0293 | -78.4211
-5.5 | -0.405 | 0.0057 | -0.0296 | -71.0526
-5 | -0.3482 | 0.00546 | -0.0299 | -63.7729
-4.5 | -0.291 | 0.00533 | -0.0302 | -54.5966
-4 | -0.2336 | 0.00523 | -0.0306 | -44.6654
-3.5 | -0.1762 | 0.00513 | -0.031 | -34.347
-3 | -0.1188 | 0.005 | -0.0313 | -23.76
-2.5 | -0.0612 | 0.0049 | -0.0317 | -12.4898
-1.5 | 0.0541 | 0.00475 | -0.0326 | 11.3895
-1 | 0.1117 | 0.00471 | -0.0331 | 23.7155
-0.5 | 0.1694 | 0.00466 | -0.0335 | 36.3519
0 | 0.227 | 0.00465 | -0.034 | 48.8172
0.5 | 0.2844 | 0.00462 | -0.0345 | 61.5584
1 | 0.3411 | 0.0046 | -0.035 | 74.1522
1.5 | 0.3976 | 0.00455 | -0.0355 | 87.3846
2 | 0.4532 | 0.00406 | -0.0361 | 111.6256
2.5 | 0.5089 | 0.00428 | -0.0366 | 118.9019
3 | 0.565 | 0.00465 | -0.037 | 121.5054
3.5 | 0.6212 | 0.00494 | -0.0374 | 125.749
4 | 0.6771 | 0.00526 | -0.0377 | 128.7262
4.5 | 0.7326 | 0.00563 | -0.038 | 130.1243
5 | 0.7881 | 0.00593 | -0.0383 | 132.9005
5.5 | 0.8438 | 0.00618 | -0.0386 | 136.5372
6 | 0.8991 | 0.00645 | -0.0389 | 139.3953
6.5 | 0.9543 | 0.00669 | -0.0392 | 142.6457
7 | 1.0088 | 0.00698 | -0.0394 | 144.5272
8 | 1.1155 | 0.00755 | -0.0393 | 147.7483
8.5 | 1.1678 | 0.00788 | -0.0391 | 148.198
9 | 1.2204 | 0.00835 | -0.0391 | 146.1557
9.5 | 1.2723 | 0.00885 | -0.039 | 143.7627
10 | 1.3233 | 0.00939 | -0.0388 | 140.9265
10.5 | 1.3738 | 0.00994 | -0.0385 | 138.2093
11 | 1.4237 | 0.01048 | -0.0382 | 135.8492
11.5 | 1.4727 | 0.01104 | -0.0378 | 133.3967
12 | 1.5204 | 0.01165 | -0.0372 | 130.5064
12.5 | 1.5649 | 0.01244 | -0.0361 | 125.7958
13.5 | 1.647 | 0.01423 | -0.0331 | 115.7414
14 | 1.6842 | 0.01516 | -0.031 | 111.095
14.5 | 1.7159 | 0.01612 | -0.0281 | 106.4454
15 | 1.7264 | 0.01726 | -0.0216 | 100.0232
15.5 | 1.7443 | 0.01863 | -0.0175 | 93.6286
16 | 1.7585 | 0.02053 | -0.0137 | 85.6551
16.5 | 1.7747 | 0.02259 | -0.0108 | 78.5613
17 | 1.7883 | 0.02507 | -0.0084 | 71.3323
17.5 | 1.7971 | 0.02818 | -0.0062 | 63.7722
18 | 1.8049 | 0.03165 | -0.0047 | 57.0269
18.5 | 1.8085 | 0.03578 | -0.0037 | 50.545
19 | 1.812 | 0.04027 | -0.0033 | 44.9963
19.5 | 1.8021 | 0.04663 | -0.0037 | 38.6468
20 | 1.8036 | 0.05218 | -0.0049 | 34.565

## 139. Re 18M Mach 0.10 (1)
BIGFOIL.COM POLAR EXPORT
NACA64-410 a=0.0
NACA64-410 a=0.0 |  |  |  | Cl Max: | 1.121 | at alpha= | 9.5 | deg
JavaFoil+Calcfoil stall+Eppler ext transition |  |  |  | L/D Max: | 146.157 | at alpha= | 7.5 | deg
Re: | 18000000 |  |  | Cd Min: | 0.00479 | at alpha= | 1 | deg
Mach: | 0.1 |  |  | Cl=0 at alpha= | -1.931 | deg
|  |  |  | @ Cl=0.1, Cd= | 0.0057869
|  |  |  | @ Cl=0.4, Cd= | 0.004911
|  |  |  | @ Cl=0.6, Cd= | 0.0054528
alpha (deg) | Cl | Cd | Cm | Cl/Cd
-12.5 | -0.445 | 0.08109 | -0.01 | -5.49
-12 | -0.463 | 0.07675 | -0.01 | -6.038
-11.5 | -0.479 | 0.07223 | -0.011 | -6.636
-11 | -0.492 | 0.06843 | -0.011 | -7.194
-10.5 | -0.502 | 0.06482 | -0.011 | -7.744
-10 | -0.503 | 0.06096 | -0.011 | -8.252
-9.5 | -0.499 | 0.05725 | -0.011 | -8.719
-9 | -0.491 | 0.0536 | -0.012 | -9.167
-8.5 | -0.479 | 0.04999 | -0.012 | -9.591
-8 | -0.468 | 0.04323 | -0.015 | -10.816
-7.5 | -0.546 | 0.00722 | -0.025 | -75.621
-7 | -0.514 | 0.00705 | -0.025 | -72.983
-6.5 | -0.478 | 0.00684 | -0.025 | -69.831
-6 | -0.437 | 0.00659 | -0.026 | -66.236
-5.5 | -0.391 | 0.00644 | -0.026 | -60.739
-5 | -0.343 | 0.00629 | -0.026 | -54.528
-4.5 | -0.291 | 0.00614 | -0.027 | -47.491
-4 | -0.237 | 0.00598 | -0.027 | -39.681
-3.5 | -0.182 | 0.00587 | -0.028 | -30.909
-3 | -0.125 | 0.0058 | -0.028 | -21.487
-2.5 | -0.067 | 0.00571 | -0.029 | -11.699
-2 | -0.008 | 0.0057 | -0.029 | -1.474
-1.5 | 0.05 | 0.00577 | -0.029 | 8.734
-1 | 0.109 | 0.00579 | -0.03 | 18.912
-0.5 | 0.169 | 0.00584 | -0.03 | 28.882
0 | 0.228 | 0.00582 | -0.031 | 39.198
0.5 | 0.287 | 0.00499 | -0.031 | 57.544
1 | 0.346 | 0.00479 | -0.032 | 72.225
1.5 | 0.404 | 0.00492 | -0.032 | 82.259
2 | 0.463 | 0.00505 | -0.032 | 91.666
2.5 | 0.522 | 0.00521 | -0.033 | 100.032
3 | 0.58 | 0.00537 | -0.033 | 108.063
3.5 | 0.638 | 0.00561 | -0.034 | 113.74
4 | 0.695 | 0.00588 | -0.034 | 118.203
4.5 | 0.751 | 0.00612 | -0.035 | 122.671
5 | 0.806 | 0.00645 | -0.035 | 124.984
5.5 | 0.859 | 0.00663 | -0.036 | 129.733
6 | 0.911 | 0.00684 | -0.036 | 133.073
6.5 | 0.959 | 0.00662 | -0.037 | 144.923
7 | 1.003 | 0.00689 | -0.037 | 145.627
7.5 | 1.043 | 0.00714 | -0.038 | 146.157
8 | 1.077 | 0.00742 | -0.038 | 145.228
8.5 | 1.101 | 0.00932 | -0.038 | 118.107
9 | 1.115 | 0.00985 | -0.039 | 113.278
9.5 | 1.121 | 0.01036 | -0.039 | 108.17
10 | 1.116 | 0.01111 | -0.04 | 100.438
10.5 | 1.102 | 0.01189 | -0.04 | 92.633
11 | 1.08 | 0.01255 | -0.04 | 86.038
11.5 | 1.048 | 0.01352 | -0.041 | 77.553
12 | 1.009 | 0.01483 | -0.041 | 68.048
12.5 | 0.964 | 0.01652 | -0.041 | 58.315
13 | 0.913 | 0.01866 | -0.041 | 48.945
13.5 | 0.856 | 0.0226 | -0.041 | 37.882
14 | 0.798 | 0.02778 | -0.041 | 28.707
14.5 | 0.738 | 0.03484 | -0.04 | 21.19

## 140. Re 18M Mach 0.10 (2)
BIGFOIL.COM POLAR EXPORT
NACA64-410 a=0.0
NACA64-410 a=0.0 |  |  |  | Cl Max: | 1.7819 | at alpha= | 18 | deg
XFOIL ncrit=9 |  |  |  | L/D Max: | 147.776 | at alpha= | 8 | deg
Re: | 18000000 |  |  | Cd Min: | 0.0619 | at alpha= | 20 | deg
Mach: | 0.1 |  |  | Cl=0 at alpha= | -1.9694 | deg
|  |  |  | @ Cl=0.1, Cd= | 0.0047186
|  |  |  | @ Cl=0.4, Cd= | 0.00455
|  |  |  | @ Cl=0.6, Cd= | 0.0048217
alpha (deg) | Cl | Cd | Cm | Cl/Cd
-17.5 | -1.395 | 0.04063 | -0.0573 | -34.3342
-17 | -1.4493 | 0.03325 | -0.0548 | -43.588
-16.5 | -1.4875 | 0.02838 | -0.0465 | -52.4137
-16 | -1.4716 | 0.02505 | -0.0432 | -58.7465
-15.5 | -1.4487 | 0.0222 | -0.0399 | -65.2568
-15 | -1.4133 | 0.02003 | -0.0378 | -70.5592
-14.5 | -1.3729 | 0.01811 | -0.0362 | -75.8089
-14 | -1.3282 | 0.01654 | -0.0349 | -80.3023
-13 | -1.2348 | 0.01348 | -0.0327 | -91.6024
-12.5 | -1.1853 | 0.01219 | -0.0318 | -97.2354
-12 | -1.1335 | 0.01125 | -0.0312 | -100.7556
-11.5 | -1.0802 | 0.01052 | -0.0307 | -102.6806
-11 | -1.026 | 0.00989 | -0.0303 | -103.7412
-10.5 | -0.9715 | 0.0093 | -0.03 | -104.4624
-10 | -0.9171 | 0.00864 | -0.0297 | -106.1458
-9.5 | -0.8621 | 0.00807 | -0.0294 | -106.8278
-9 | -0.8062 | 0.00767 | -0.0293 | -105.1108
-8.5 | -0.7498 | 0.00733 | -0.0293 | -102.292
-8 | -0.6937 | 0.00691 | -0.0293 | -100.3907
-7.5 | -0.6371 | 0.0066 | -0.0293 | -96.5303
-7 | -0.5801 | 0.00635 | -0.0294 | -91.3543
-6.5 | -0.5228 | 0.00612 | -0.0296 | -85.4248
-6 | -0.4655 | 0.00592 | -0.0298 | -78.6318
-5 | -0.3507 | 0.00548 | -0.0302 | -63.9964
-4.5 | -0.293 | 0.00534 | -0.0305 | -54.8689
-4 | -0.2352 | 0.00523 | -0.0308 | -44.9713
-3.5 | -0.1774 | 0.00513 | -0.0312 | -34.5809
-3 | -0.1195 | 0.00501 | -0.0316 | -23.8523
-2.5 | -0.0616 | 0.0049 | -0.0319 | -12.5714
-1.5 | 0.0545 | 0.00475 | -0.0328 | 11.4737
-1 | 0.1125 | 0.00471 | -0.0332 | 23.8854
-0.5 | 0.1705 | 0.00466 | -0.0337 | 36.588
0 | 0.2284 | 0.00465 | -0.0342 | 49.1183
0.5 | 0.2861 | 0.00461 | -0.0347 | 62.0607
1 | 0.3433 | 0.0046 | -0.0352 | 74.6304
1.5 | 0.4 | 0.00455 | -0.0357 | 87.9121
2 | 0.4559 | 0.00405 | -0.0363 | 112.5679
2.5 | 0.5121 | 0.00427 | -0.0368 | 119.9297
3 | 0.5685 | 0.00466 | -0.0372 | 121.9957
3.5 | 0.625 | 0.00495 | -0.0375 | 126.2626
4 | 0.6812 | 0.00528 | -0.0379 | 129.0152
4.5 | 0.7371 | 0.00564 | -0.0382 | 130.6915
5 | 0.793 | 0.00595 | -0.0384 | 133.2773
5.5 | 0.8491 | 0.0062 | -0.0387 | 136.9516
6.5 | 0.9604 | 0.00672 | -0.0392 | 142.9167
7 | 1.0155 | 0.00702 | -0.0393 | 144.6581
7.5 | 1.0701 | 0.00731 | -0.0394 | 146.3885
8 | 1.1231 | 0.0076 | -0.0392 | 147.7763
8.5 | 1.1758 | 0.00796 | -0.0389 | 147.7136
9 | 1.2287 | 0.00846 | -0.0387 | 145.2364
9.5 | 1.2811 | 0.00898 | -0.0385 | 142.6615
10 | 1.3326 | 0.00954 | -0.0382 | 139.6855
10.5 | 1.3838 | 0.01007 | -0.0378 | 137.4181
11 | 1.4341 | 0.01063 | -0.0374 | 134.9106
11.5 | 1.4834 | 0.01123 | -0.0368 | 132.0926
12 | 1.5309 | 0.0119 | -0.0359 | 128.6471
13 | 1.6154 | 0.0138 | -0.0326 | 117.058
13.5 | 1.6555 | 0.01469 | -0.0307 | 112.6957
14 | 1.6901 | 0.01573 | -0.028 | 107.4444
14.5 | 1.7069 | 0.01677 | -0.0221 | 101.7829
15 | 1.7196 | 0.01829 | -0.0168 | 94.0186
15.5 | 1.7382 | 0.01992 | -0.0131 | 87.259
16 | 1.7493 | 0.02233 | -0.0094 | 78.3386
16.5 | 1.7641 | 0.02478 | -0.0068 | 71.1905
17 | 1.7752 | 0.02777 | -0.0046 | 63.9251
17.5 | 1.7782 | 0.03173 | -0.0027 | 56.0416
18 | 1.7819 | 0.03598 | -0.0016 | 49.5247
18.5 | 1.7797 | 0.04119 | -0.0012 | 43.2071
19 | 1.7789 | 0.04673 | -0.0017 | 38.0676
19.5 | 1.7565 | 0.05539 | -0.0035 | 31.7115
20 | 1.7561 | 0.0619 | -0.0056 | 28.37

## 141. Re 18M Mach 0.25 (1)
BIGFOIL.COM POLAR EXPORT
NACA64-410 a=0.0
NACA64-410 a=0.0 |  |  |  | Cl Max: | 1.1 | at alpha= | 8.5 | deg
JavaFoil+Calcfoil stall+Eppler ext transition |  |  |  | L/D Max: | 144.499 | at alpha= | 7 | deg
Re: | 18000000 |  |  | Cd Min: | 0.00482 | at alpha= | 1 | deg
Mach: | 0.25 |  |  | Cl=0 at alpha= | -1.9262 | deg
|  |  |  | @ Cl=0.1, Cd= | 0.00584
|  |  |  | @ Cl=0.4, Cd= | 0.00491
|  |  |  | @ Cl=0.6, Cd= | 0.07476
alpha (deg) | Cl | Cd | Cm | Cl/Cd
-11.5 | -0.288 | 0.07448 | -0.011 | -3.867
-11 | -0.336 | 0.06996 | -0.011 | -4.797
-10.5 | -0.376 | 0.0661 | -0.011 | -5.696
-10 | -0.404 | 0.0626 | -0.011 | -6.447
-9.5 | -0.422 | 0.05934 | -0.011 | -7.105
-9 | -0.433 | 0.05492 | -0.012 | -7.891
-8.5 | -0.437 | 0.05269 | -0.012 | -8.294
-8 | -0.434 | 0.0481 | -0.012 | -9.025
-7.5 | -0.425 | 0.04435 | -0.013 | -9.573
-7 | -0.412 | 0.0384 | -0.016 | -10.729
-6.5 | -0.474 | 0.007 | -0.026 | -67.708
-6 | -0.438 | 0.00672 | -0.026 | -65.098
-5.5 | -0.395 | 0.00656 | -0.027 | -60.293
-5 | -0.348 | 0.00639 | -0.027 | -54.533
-4.5 | -0.297 | 0.00621 | -0.028 | -47.864
-4 | -0.243 | 0.00607 | -0.028 | -40.018
-3.5 | -0.186 | 0.00592 | -0.028 | -31.384
-3 | -0.128 | 0.00584 | -0.029 | -21.875
-2.5 | -0.069 | 0.00576 | -0.029 | -11.892
-2 | -0.009 | 0.00573 | -0.03 | -1.503
-1.5 | 0.052 | 0.0058 | -0.03 | 8.929
-1 | 0.112 | 0.00585 | -0.031 | 19.231
-0.5 | 0.173 | 0.00584 | -0.031 | 29.674
0 | 0.235 | 0.00585 | -0.032 | 40.065
0.5 | 0.295 | 0.00501 | -0.032 | 58.786
1 | 0.355 | 0.00482 | -0.032 | 73.669
1.5 | 0.415 | 0.00494 | -0.033 | 84.172
2 | 0.476 | 0.00509 | -0.033 | 93.434
2.5 | 0.536 | 0.00525 | -0.034 | 102.154
3 | 0.596 | 0.00546 | -0.034 | 109.163
3.5 | 0.655 | 0.00567 | -0.035 | 115.58
4 | 0.713 | 0.00596 | -0.035 | 119.617
4.5 | 0.771 | 0.00605 | -0.036 | 127.437
5 | 0.827 | 0.00657 | -0.036 | 125.918
5.5 | 0.881 | 0.00677 | -0.037 | 130.233
6 | 0.933 | 0.00653 | -0.037 | 142.834
6.5 | 0.98 | 0.00683 | -0.038 | 143.47
7 | 1.022 | 0.00707 | -0.038 | 144.499
7.5 | 1.059 | 0.00746 | -0.039 | 141.974
8 | 1.087 | 0.00936 | -0.039 | 116.191
8.5 | 1.1 | 0.00992 | -0.039 | 110.884
9 | 1.099 | 0.01051 | -0.04 | 104.575
9.5 | 1.084 | 0.01119 | -0.04 | 96.895
10 | 1.053 | 0.01206 | -0.041 | 87.271
10.5 | 1.003 | 0.01344 | -0.041 | 74.677
11 | 0.938 | 0.01526 | -0.041 | 61.463
11.5 | 0.865 | 0.0163 | -0.041 | 53.069
12 | 0.773 | 0.01933 | -0.041 | 39.999
12.5 | 0.674 | 0.02333 | -0.041 | 28.904
13 | 0.533 | 0.05277 | -0.035 | 10.093
13.5 | 0.422 | 0.07476 | -0.031 | 5.641

## 142. Re 18M Mach 0.25 (2)
BIGFOIL.COM POLAR EXPORT
NACA64-410 a=0.0
NACA64-410 a=0.0 |  |  |  | Cl Max: | 1.6534 | at alpha= | 14.5 | deg
XFOIL ncrit=9 |  |  |  | L/D Max: | 146.516 | at alpha= | 8 | deg
Re: | 18000000 |  |  | Cd Min: | 0.25416 | at alpha= | -20 | deg
Mach: | 0.25 |  |  | Cl=0 at alpha= | -1.9709 | deg
|  |  |  | @ Cl=0.1, Cd= | 0.0047266
|  |  |  | @ Cl=0.4, Cd= | 0.0043808
|  |  |  | @ Cl=0.6, Cd= | 0.0047584
alpha (deg) | Cl | Cd | Cm | Cl/Cd
-20 | -0.7701 | 0.25416 | 0.0736 | -3.03
-19.5 | -0.7511 | 0.24744 | 0.069 | -3.0355
-19 | -0.7316 | 0.24047 | 0.0647 | -3.0424
-18.5 | -0.7123 | 0.23357 | 0.0602 | -3.0496
-18 | -0.7058 | 0.21697 | 0.0541 | -3.253
-17.5 | -0.6886 | 0.2095 | 0.0496 | -3.2869
-17 | -0.6693 | 0.20301 | 0.0453 | -3.2969
-16.5 | -0.6536 | 0.19455 | 0.0405 | -3.3595
-15.5 | -0.6189 | 0.18146 | 0.0328 | -3.4107
-14.5 | -0.6124 | 0.15627 | 0.0208 | -3.9189
-14 | -0.6226 | 0.14104 | 0.0129 | -4.4144
-13.5 | -0.6471 | 0.12346 | 0.003 | -5.2414
-13 | -0.6425 | 0.11446 | -0.0023 | -5.6133
-12.5 | -0.6438 | 0.10452 | -0.0083 | -6.1596
-12 | -0.753 | 0.07474 | -0.0292 | -10.0749
-11.5 | -0.8362 | 0.05658 | -0.0451 | -14.7791
-11 | -1.0703 | 0.01589 | -0.0428 | -67.3568
-10.5 | -1.0243 | 0.0125 | -0.0405 | -81.944
-10 | -0.9681 | 0.01081 | -0.0387 | -89.556
-9.5 | -0.909 | 0.00973 | -0.0373 | -93.4224
-9 | -0.8489 | 0.00892 | -0.0361 | -95.1682
-8.5 | -0.7894 | 0.00806 | -0.035 | -97.9404
-8 | -0.7288 | 0.00751 | -0.0342 | -97.0439
-7.5 | -0.668 | 0.00708 | -0.0335 | -94.3503
-7 | -0.6075 | 0.00665 | -0.033 | -91.3534
-6.5 | -0.5466 | 0.00635 | -0.0327 | -86.0787
-6 | -0.4859 | 0.0061 | -0.0324 | -79.6557
-5 | -0.3649 | 0.00561 | -0.0322 | -65.0446
-4.5 | -0.3046 | 0.00541 | -0.0322 | -56.3031
-4 | -0.2442 | 0.00528 | -0.0324 | -46.25
-3 | -0.1237 | 0.00506 | -0.0328 | -24.4466
-2.5 | -0.0636 | 0.00492 | -0.0331 | -12.9268
-1.5 | 0.0566 | 0.00477 | -0.0339 | 11.8658
-1 | 0.1166 | 0.00471 | -0.0343 | 24.7558
-0.5 | 0.1765 | 0.00466 | -0.0348 | 37.8755
0 | 0.2364 | 0.00464 | -0.0353 | 50.9483
1.5 | 0.4131 | 0.00436 | -0.0368 | 94.7477
2 | 0.4712 | 0.00401 | -0.0374 | 117.5062
2.5 | 0.5294 | 0.00426 | -0.0378 | 124.2723
3 | 0.5875 | 0.00469 | -0.0382 | 125.2665
3.5 | 0.646 | 0.00501 | -0.0385 | 128.9421
4 | 0.7042 | 0.00536 | -0.0388 | 131.3806
4.5 | 0.7621 | 0.00575 | -0.0389 | 132.5391
5 | 0.8203 | 0.00607 | -0.0391 | 135.14
5.5 | 0.8787 | 0.00633 | -0.0392 | 138.8152
6 | 0.9368 | 0.00663 | -0.0392 | 141.2971
6.5 | 0.9948 | 0.00693 | -0.0392 | 143.5498
7 | 1.0527 | 0.00722 | -0.0391 | 145.8033
7.5 | 1.1096 | 0.00758 | -0.0387 | 146.3852
8 | 1.1648 | 0.00795 | -0.0379 | 146.5157
8.5 | 1.2201 | 0.00843 | -0.0372 | 144.7331
9 | 1.2756 | 0.00901 | -0.0365 | 141.576
9.5 | 1.3307 | 0.00961 | -0.0356 | 138.4703
10 | 1.3853 | 0.0102 | -0.0346 | 135.8137
10.5 | 1.4385 | 0.01088 | -0.0333 | 132.2151
11 | 1.4896 | 0.01167 | -0.0317 | 127.6435
11.5 | 1.5373 | 0.01264 | -0.0295 | 121.6218
12 | 1.5807 | 0.01378 | -0.0266 | 114.7097
12.5 | 1.6135 | 0.01534 | -0.0222 | 105.1825
13 | 1.6286 | 0.0167 | -0.015 | 97.521
13.5 | 1.6437 | 0.01844 | -0.009 | 89.1377
14 | 1.6423 | 0.02174 | -0.003 | 75.5428
14.5 | 1.6534 | 0.0248 | 0.0008 | 66.6694
15 | 1.6432 | 0.02994 | 0.0043 | 54.8831
15.5 | 1.6473 | 0.03448 | 0.006 | 47.7755
16 | 1.6168 | 0.04281 | 0.0065 | 37.7669
16.5 | 1.6023 | 0.05059 | 0.0053 | 31.6723
17 | 1.5774 | 0.0605 | 0.0021 | 26.0727
17.5 | 1.5371 | 0.07367 | -0.0039 | 20.8647
18 | 1.4935 | 0.08889 | -0.0122 | 16.8017
18.5 | 1.4441 | 0.10668 | -0.0232 | 13.5367
19 | 1.4025 | 0.12433 | -0.0346 | 11.2805
19.5 | 1.3081 | 0.15392 | -0.0547 | 8.4986

## 143. Re 18M Mach 0.50 (1)
BIGFOIL.COM POLAR EXPORT
NACA64-410 a=0.0
NACA64-410 a=0.0 |  |  |  | Cl Max: | 1.157 | at alpha= | 20 | deg
JavaFoil+Calcfoil stall+Eppler ext transition |  |  |  | L/D Max: | 137.11 | at alpha= | 5.5 | deg
Re: | 18000000 |  |  | Cd Min: | 0.00478 | at alpha= | 0.5 | deg
Mach: | 0.5 |  |  | Cl=0 at alpha= | -1.9265 | deg
|  |  |  | @ Cl=0.1, Cd= | 0.0059471
|  |  |  | @ Cl=0.4, Cd= | 0.00491
|  |  |  | @ Cl=0.6, Cd= | 0.0053187
alpha (deg) | Cl | Cd | Cm | Cl/Cd
-20 | -0.974 | 0.16342 | -0.012 | -5.96
-19.5 | -0.947 | 0.15683 | -0.012 | -6.038
-19 | -0.92 | 0.15345 | -0.012 | -5.997
-18.5 | -0.894 | 0.14252 | -0.012 | -6.276
-18 | -0.868 | 0.13221 | -0.012 | -6.567
-17.5 | -0.842 | 0.12918 | -0.012 | -6.514
-17 | -0.814 | 0.12498 | -0.012 | -6.514
-16.5 | -0.788 | 0.11607 | -0.012 | -6.789
-16 | -0.761 | 0.11051 | -0.013 | -6.889
-15.5 | -0.737 | 0.1005 | -0.013 | -7.333
-15 | -0.71 | 0.09467 | -0.013 | -7.502
-14.5 | -0.68 | 0.0993 | -0.013 | -6.848
-14 | -0.654 | 0.0915 | -0.013 | -7.144
-13.5 | -0.628 | 0.08479 | -0.013 | -7.408
-13 | -0.604 | 0.0761 | -0.014 | -7.941
-12.5 | -0.583 | 0.06646 | -0.016 | -8.772
-12 | -0.654 | 0.01256 | -0.024 | -52.083
-11.5 | -0.634 | 0.01056 | -0.025 | -60.037
-11 | -0.49 | 0.0722 | -0.013 | -6.789
-10.5 | -0.464 | 0.06597 | -0.013 | -7.03
-10 | -0.438 | 0.05988 | -0.014 | -7.313
-9.5 | -0.413 | 0.05332 | -0.016 | -7.751
-9 | -0.442 | 0.01522 | -0.025 | -29.025
-8.5 | -0.441 | 0.00834 | -0.027 | -52.83
-8 | -0.407 | 0.008 | -0.028 | -50.9
-7.5 | -0.301 | 0.04813 | -0.014 | -6.255
-7 | -0.274 | 0.04835 | -0.013 | -5.658
-6.5 | -0.248 | 0.04096 | -0.015 | -6.051
-6 | -0.221 | 0.03826 | -0.016 | -5.779
-5.5 | -0.193 | 0.0386 | -0.014 | -5
-5 | -0.261 | 0.03611 | -0.015 | -7.229
-4.5 | -0.307 | 0.00663 | -0.031 | -46.298
-4 | -0.261 | 0.0064 | -0.031 | -40.724
-3.5 | -0.203 | 0.00618 | -0.032 | -32.823
-3 | -0.141 | 0.00606 | -0.032 | -23.205
-2.5 | -0.076 | 0.00594 | -0.033 | -12.789
-2 | -0.01 | 0.00584 | -0.033 | -1.641
-1.5 | 0.058 | 0.00591 | -0.034 | 9.759
-1 | 0.126 | 0.00597 | -0.034 | 21.01
-0.5 | 0.194 | 0.00569 | -0.035 | 34.014
0 | 0.262 | 0.00571 | -0.035 | 45.885
0.5 | 0.329 | 0.00478 | -0.036 | 68.87
1 | 0.397 | 0.00491 | -0.036 | 80.744
1.5 | 0.464 | 0.00491 | -0.037 | 94.49
2 | 0.531 | 0.00529 | -0.037 | 100.522
2.5 | 0.598 | 0.00531 | -0.038 | 112.648
3 | 0.665 | 0.0056 | -0.038 | 118.666
3.5 | 0.731 | 0.0059 | -0.039 | 123.741
4 | 0.795 | 0.00624 | -0.039 | 127.358
4.5 | 0.857 | 0.00643 | -0.04 | 133.274
5 | 0.916 | 0.0068 | -0.04 | 134.678
5.5 | 0.971 | 0.00708 | -0.041 | 137.11
6 | 1.017 | 0.00901 | -0.041 | 112.806
6.5 | 1.046 | 0.00959 | -0.042 | 109.02
7 | 1.047 | 0.01042 | -0.042 | 100.563
7.5 | 0.983 | 0.01155 | -0.043 | 85.185
8 | 0.645 | 0.0132 | -0.043 | 48.873
8.5 | 0.678 | 0.01296 | -0.044 | 52.322
9 | 0.705 | 0.01452 | -0.044 | 48.56
9.5 | 0.618 | 0.05695 | -0.028 | 10.854
10 | 0.765 | 0.01565 | -0.045 | 48.881
10.5 | 0.79 | 0.01786 | -0.045 | 44.223
11 | 0.799 | 0.02431 | -0.044 | 32.882
11.5 | 0.848 | 0.01939 | -0.046 | 43.75
12 | 0.868 | 0.02332 | -0.045 | 37.224
12.5 | 0.881 | 0.02991 | -0.045 | 29.445
13 | 0.839 | 0.0628 | -0.038 | 13.361
13.5 | 0.943 | 0.03022 | -0.046 | 31.21
14 | 0.936 | 0.04639 | -0.044 | 20.177
14.5 | 0.939 | 0.06198 | -0.042 | 15.149
15 | 0.903 | 0.10693 | -0.032 | 8.447
15.5 | 0.925 | 0.11831 | -0.031 | 7.82
16 | 0.951 | 0.1287 | -0.031 | 7.386
16.5 | 0.978 | 0.13528 | -0.033 | 7.23
17 | 1.001 | 0.14981 | -0.032 | 6.68
17.5 | 1.027 | 0.15131 | -0.033 | 6.79
18 | 1.054 | 0.16078 | -0.034 | 6.555
18.5 | 1.083 | 0.16016 | -0.035 | 6.761
19 | 1.104 | 0.18229 | -0.035 | 6.055
19.5 | 1.131 | 0.18132 | -0.036 | 6.237
20 | 1.157 | 0.19159 | -0.036 | 6.038

## 144. Re 18M Mach 0.50 (2)
BIGFOIL.COM POLAR EXPORT
NACA64-410 a=0.0
NACA64-410 a=0.0 |  |  |  | Cl Max: | 1.2899 | at alpha= | 7.5 | deg
XFOIL ncrit=9 |  |  |  | L/D Max: | 147.216 | at alpha= | 6.5 | deg
Re: | 18000000 |  |  | Cd Min: | 0.00901 | at alpha= | 7.5 | deg
Mach: | 0.5 |  |  | Cl=0 at alpha= | -99 | deg
|  |  |  | @ Cl=0.1, Cd= | 0.00465
|  |  |  | @ Cl=0.4, Cd= | 0.00455
|  |  |  | @ Cl=0.6, Cd= | 0.00426
alpha (deg) | Cl | Cd | Cm | Cl/Cd
0 | 0.2725 | 0.00465 | -0.0401 | 58.6022
0.5 | 0.3408 | 0.00462 | -0.0406 | 73.7662
1 | 0.4085 | 0.00454 | -0.0411 | 89.978
1.5 | 0.474 | 0.00409 | -0.0417 | 115.8924
2 | 0.5405 | 0.00404 | -0.0422 | 133.7871
2.5 | 0.6081 | 0.00429 | -0.0425 | 141.7483
3 | 0.6739 | 0.00489 | -0.0425 | 137.8119
3.5 | 0.7408 | 0.00533 | -0.0424 | 138.9869
4 | 0.8078 | 0.0058 | -0.0421 | 139.2759
4.5 | 0.8746 | 0.00632 | -0.0415 | 138.3861
5 | 0.9434 | 0.00666 | -0.0408 | 141.6517
5.5 | 1.0127 | 0.00703 | -0.0399 | 144.0541
6 | 1.0823 | 0.00742 | -0.0386 | 145.8625
6.5 | 1.1527 | 0.00783 | -0.0369 | 147.2158
7 | 1.222 | 0.00836 | -0.0345 | 146.1722
7.5 | 1.2899 | 0.00901 | -0.0312 | 143.1632

## 145. Re 20M Mach 0.00 (1)
BIGFOIL.COM POLAR EXPORT
NACA64-410 a=0.0
NACA64-410 a=0.0 |  |  |  | Cl Max: | 1.125 | at alpha= | 9.5 | deg
JavaFoil+Calcfoil stall+Eppler ext transition |  |  |  | L/D Max: | 149.413 | at alpha= | 7 | deg
Re: | 20000000 |  |  | Cd Min: | 0.00479 | at alpha= | 1 | deg
Mach: | 0 |  |  | Cl=0 at alpha= | -1.931 | deg
|  |  |  | @ Cl=0.1, Cd= | 0.0057385
|  |  |  | @ Cl=0.4, Cd= | 0.0049155
|  |  |  | @ Cl=0.6, Cd= | 0.0054568
alpha (deg) | Cl | Cd | Cm | Cl/Cd
-13 | -0.456 | 0.08499 | -0.01 | -5.369
-12.5 | -0.473 | 0.08012 | -0.01 | -5.903
-12 | -0.488 | 0.07626 | -0.011 | -6.396
-11.5 | -0.5 | 0.07166 | -0.011 | -6.979
-11 | -0.51 | 0.06764 | -0.011 | -7.537
-10.5 | -0.516 | 0.06357 | -0.011 | -8.122
-10 | -0.515 | 0.06033 | -0.011 | -8.529
-9.5 | -0.508 | 0.05654 | -0.011 | -8.989
-9 | -0.499 | 0.05291 | -0.012 | -9.422
-8.5 | -0.485 | 0.0491 | -0.013 | -9.877
-8 | -0.576 | 0.00732 | -0.024 | -78.702
-7.5 | -0.548 | 0.00715 | -0.024 | -76.621
-7 | -0.515 | 0.00688 | -0.025 | -74.914
-6.5 | -0.478 | 0.00669 | -0.025 | -71.404
-6 | -0.436 | 0.00648 | -0.026 | -67.288
-5.5 | -0.39 | 0.00633 | -0.026 | -61.67
-5 | -0.342 | 0.0062 | -0.026 | -55.084
-4.5 | -0.29 | 0.00606 | -0.027 | -47.938
-4 | -0.236 | 0.00592 | -0.027 | -39.946
-3.5 | -0.181 | 0.00581 | -0.028 | -31.108
-3 | -0.124 | 0.00572 | -0.028 | -21.656
-2.5 | -0.066 | 0.0057 | -0.028 | -11.658
-2 | -0.008 | 0.00572 | -0.029 | -1.461
-1.5 | 0.05 | 0.00573 | -0.029 | 8.753
-1 | 0.109 | 0.00574 | -0.03 | 18.974
-0.5 | 0.168 | 0.00576 | -0.03 | 29.155
0 | 0.227 | 0.00584 | -0.031 | 38.906
0.5 | 0.285 | 0.00499 | -0.031 | 57.196
1 | 0.344 | 0.00479 | -0.031 | 71.848
1.5 | 0.402 | 0.00492 | -0.032 | 81.765
2 | 0.461 | 0.00506 | -0.032 | 90.975
2.5 | 0.519 | 0.00522 | -0.033 | 99.451
3 | 0.577 | 0.00536 | -0.033 | 107.619
3.5 | 0.634 | 0.0056 | -0.034 | 113.321
4 | 0.691 | 0.00581 | -0.034 | 118.995
4.5 | 0.747 | 0.00603 | -0.035 | 123.884
5 | 0.802 | 0.00632 | -0.035 | 126.822
5.5 | 0.855 | 0.00656 | -0.035 | 130.453
6 | 0.907 | 0.00676 | -0.036 | 134.134
6.5 | 0.955 | 0.00701 | -0.036 | 136.234
7 | 0.999 | 0.00669 | -0.037 | 149.413
7.5 | 1.04 | 0.00701 | -0.037 | 148.305
8 | 1.075 | 0.00728 | -0.038 | 147.537
8.5 | 1.1 | 0.00758 | -0.038 | 145.037
9 | 1.116 | 0.00961 | -0.039 | 116.152
9.5 | 1.125 | 0.01005 | -0.039 | 111.925
10 | 1.124 | 0.01075 | -0.04 | 104.609
10.5 | 1.114 | 0.01147 | -0.04 | 97.132
11 | 1.096 | 0.01208 | -0.04 | 90.758
11.5 | 1.071 | 0.01293 | -0.041 | 82.767
12 | 1.035 | 0.01449 | -0.041 | 71.415
12.5 | 0.998 | 0.01546 | -0.041 | 64.545
13 | 0.956 | 0.01695 | -0.041 | 56.373
13.5 | 0.907 | 0.01948 | -0.041 | 46.578
14 | 0.847 | 0.02586 | -0.041 | 32.769
14.5 | 0.798 | 0.02988 | -0.041 | 26.698

## 146. Re 20M Mach 0.00 (2)
BIGFOIL.COM POLAR EXPORT
NACA64-410 a=0.0
NACA64-410 a=0.0 |  |  |  | Cl Max: | 1.8312 | at alpha= | 19 | deg
XFOIL ncrit=9 |  |  |  | L/D Max: | 149.625 | at alpha= | 8 | deg
Re: | 20000000 |  |  | Cd Min: | 0.04934 | at alpha= | 20 | deg
Mach: | 0 |  |  | Cl=0 at alpha= | -1.9679 | deg
|  |  |  | @ Cl=0.1, Cd= | 0.004668
|  |  |  | @ Cl=0.4, Cd= | 0.0046393
|  |  |  | @ Cl=0.6, Cd= | 0.0048339
alpha (deg) | Cl | Cd | Cm | Cl/Cd
-19.5 | -1.5319 | 0.04197 | -0.0551 | -36.4999
-19 | -1.5697 | 0.03429 | -0.056 | -45.7772
-18.5 | -1.593 | 0.02978 | -0.0524 | -53.4923
-18 | -1.6109 | 0.0271 | -0.0447 | -59.4428
-17.5 | -1.5938 | 0.02467 | -0.0414 | -64.6048
-17 | -1.5661 | 0.02261 | -0.039 | -69.2658
-16.5 | -1.533 | 0.02071 | -0.037 | -74.0222
-16 | -1.4967 | 0.01926 | -0.0351 | -77.7103
-14.5 | -1.3689 | 0.01531 | -0.0315 | -89.4121
-14 | -1.3224 | 0.01411 | -0.0307 | -93.7208
-13.5 | -1.2746 | 0.01298 | -0.03 | -98.1972
-13 | -1.2257 | 0.01194 | -0.0294 | -102.6549
-12.5 | -1.1748 | 0.01114 | -0.0291 | -105.4578
-12 | -1.1227 | 0.01049 | -0.0288 | -107.0257
-11.5 | -1.0698 | 0.00991 | -0.0286 | -107.9516
-11 | -1.0163 | 0.00939 | -0.0284 | -108.2322
-10.5 | -0.9628 | 0.00882 | -0.0283 | -109.161
-10 | -0.9091 | 0.00823 | -0.0282 | -110.4617
-9.5 | -0.8546 | 0.00777 | -0.0282 | -109.9871
-9 | -0.7993 | 0.00742 | -0.0282 | -107.7224
-8.5 | -0.7438 | 0.00708 | -0.0283 | -105.0565
-8 | -0.6883 | 0.0067 | -0.0284 | -102.7313
-7.5 | -0.6322 | 0.00641 | -0.0286 | -98.6271
-7 | -0.5758 | 0.00619 | -0.0288 | -93.021
-6.5 | -0.5192 | 0.00598 | -0.029 | -86.8227
-6 | -0.4624 | 0.00579 | -0.0293 | -79.8618
-5 | -0.3485 | 0.00538 | -0.0298 | -64.777
-4.5 | -0.2913 | 0.00526 | -0.0302 | -55.3802
-3 | -0.1189 | 0.00495 | -0.0313 | -24.0202
-2.5 | -0.0614 | 0.00482 | -0.0317 | -12.7386
-2 | -0.0037 | 0.00477 | -0.0322 | -0.77568
-1.5 | 0.0539 | 0.0047 | -0.0326 | 11.4681
-1 | 0.1116 | 0.00466 | -0.0331 | 23.9485
-0.5 | 0.1692 | 0.00462 | -0.0335 | 36.6234
0 | 0.2269 | 0.00461 | -0.034 | 49.2191
0.5 | 0.2841 | 0.00463 | -0.0345 | 61.3607
1 | 0.341 | 0.00466 | -0.035 | 73.176
1.5 | 0.3976 | 0.00466 | -0.0355 | 85.3219
2 | 0.4533 | 0.00418 | -0.0361 | 108.445
2.5 | 0.5088 | 0.00434 | -0.0366 | 117.235
3 | 0.5651 | 0.00466 | -0.037 | 121.2661
3.5 | 0.6213 | 0.00494 | -0.0374 | 125.7692
4 | 0.6773 | 0.00525 | -0.0378 | 129.0095
5 | 0.7887 | 0.00586 | -0.0384 | 134.5904
5.5 | 0.8444 | 0.00611 | -0.0387 | 138.1997
6 | 0.8998 | 0.00637 | -0.039 | 141.2559
6.5 | 0.955 | 0.00662 | -0.0393 | 144.2598
7 | 1.0099 | 0.00689 | -0.0395 | 146.5747
7.5 | 1.0641 | 0.00718 | -0.0397 | 148.2033
8 | 1.1177 | 0.00747 | -0.0397 | 149.6252
8.5 | 1.1685 | 0.00781 | -0.0392 | 149.6159
9 | 1.2214 | 0.00824 | -0.0393 | 148.2282
9.5 | 1.2736 | 0.00871 | -0.0392 | 146.2227
10 | 1.3248 | 0.00924 | -0.039 | 143.3766
10.5 | 1.3757 | 0.00975 | -0.0388 | 141.0974
11 | 1.4259 | 0.01027 | -0.0385 | 138.8413
11.5 | 1.4751 | 0.01082 | -0.0381 | 136.3309
12 | 1.5229 | 0.01143 | -0.0375 | 133.2371
12.5 | 1.5674 | 0.01225 | -0.0365 | 127.951
14 | 1.6905 | 0.01479 | -0.0319 | 114.3002
14.5 | 1.7253 | 0.01571 | -0.0295 | 109.8218
15 | 1.7397 | 0.01674 | -0.0235 | 103.9247
15.5 | 1.7564 | 0.01801 | -0.0189 | 97.5236
16 | 1.7714 | 0.01975 | -0.0149 | 89.6911
16.5 | 1.788 | 0.02168 | -0.0119 | 82.4723
17 | 1.8023 | 0.02401 | -0.0092 | 75.0646
17.5 | 1.8127 | 0.02689 | -0.0069 | 67.4117
18 | 1.8218 | 0.03013 | -0.0052 | 60.4647
18.5 | 1.8271 | 0.03398 | -0.004 | 53.7699
19 | 1.8312 | 0.03824 | -0.0034 | 47.887
19.5 | 1.8254 | 0.04394 | -0.0034 | 41.543
20 | 1.8265 | 0.04934 | -0.0043 | 37.0186

## 147. Re 20M Mach 0.10 (1)
BIGFOIL.COM POLAR EXPORT
NACA64-410 a=0.0
NACA64-410 a=0.0 |  |  |  | Cl Max: | 1.122 | at alpha= | 9.5 | deg
JavaFoil+Calcfoil stall+Eppler ext transition |  |  |  | L/D Max: | 148.827 | at alpha= | 7.5 | deg
Re: | 20000000 |  |  | Cd Min: | 0.0048 | at alpha= | 1 | deg
Mach: | 0.1 |  |  | Cl=0 at alpha= | -1.931 | deg
|  |  |  | @ Cl=0.1, Cd= | 0.0057515
|  |  |  | @ Cl=0.4, Cd= | 0.0048838
|  |  |  | @ Cl=0.6, Cd= | 0.005449
alpha (deg) | Cl | Cd | Cm | Cl/Cd
-12.5 | -0.445 | 0.08088 | -0.01 | -5.504
-12 | -0.463 | 0.07652 | -0.011 | -6.057
-11.5 | -0.479 | 0.07185 | -0.011 | -6.672
-11 | -0.492 | 0.06804 | -0.011 | -7.237
-10.5 | -0.502 | 0.06445 | -0.011 | -7.79
-10 | -0.503 | 0.06068 | -0.011 | -8.292
-9.5 | -0.499 | 0.05701 | -0.011 | -8.758
-9 | -0.492 | 0.05347 | -0.012 | -9.193
-8.5 | -0.48 | 0.04973 | -0.013 | -9.646
-8 | -0.471 | 0.04107 | -0.016 | -11.459
-7.5 | -0.546 | 0.00717 | -0.025 | -76.182
-7 | -0.514 | 0.00693 | -0.025 | -74.217
-6.5 | -0.478 | 0.00672 | -0.025 | -71.028
-6 | -0.437 | 0.00653 | -0.026 | -66.885
-5.5 | -0.391 | 0.00638 | -0.026 | -61.372
-5 | -0.343 | 0.00622 | -0.026 | -55.116
-4.5 | -0.291 | 0.00607 | -0.027 | -48.011
-4 | -0.237 | 0.00591 | -0.027 | -40.161
-3.5 | -0.182 | 0.00583 | -0.028 | -31.157
-3 | -0.125 | 0.00574 | -0.028 | -21.701
-2.5 | -0.067 | 0.00571 | -0.029 | -11.7
-2 | -0.008 | 0.00571 | -0.029 | -1.472
-1.5 | 0.05 | 0.00576 | -0.029 | 8.754
-1 | 0.109 | 0.00575 | -0.03 | 19.047
-0.5 | 0.169 | 0.00576 | -0.03 | 29.268
0 | 0.228 | 0.00582 | -0.031 | 39.219
0.5 | 0.287 | 0.00502 | -0.031 | 57.185
1 | 0.346 | 0.0048 | -0.032 | 72.098
1.5 | 0.404 | 0.00489 | -0.032 | 82.658
2 | 0.463 | 0.00505 | -0.032 | 91.622
2.5 | 0.522 | 0.0052 | -0.033 | 100.28
3 | 0.58 | 0.00538 | -0.033 | 107.845
3.5 | 0.638 | 0.00558 | -0.034 | 114.214
4 | 0.695 | 0.00584 | -0.034 | 119.027
4.5 | 0.751 | 0.00607 | -0.035 | 123.607
5 | 0.806 | 0.00637 | -0.035 | 126.591
5.5 | 0.86 | 0.00655 | -0.036 | 131.316
6 | 0.911 | 0.00675 | -0.036 | 134.977
6.5 | 0.959 | 0.00659 | -0.037 | 145.534
7 | 1.003 | 0.00678 | -0.037 | 147.838
7.5 | 1.043 | 0.00701 | -0.038 | 148.827
8 | 1.077 | 0.00738 | -0.038 | 145.924
8.5 | 1.101 | 0.00768 | -0.038 | 143.434
9 | 1.116 | 0.00969 | -0.039 | 115.112
9.5 | 1.122 | 0.01015 | -0.039 | 110.544
10 | 1.117 | 0.01094 | -0.04 | 102.14
10.5 | 1.103 | 0.01168 | -0.04 | 94.39
11 | 1.081 | 0.0123 | -0.041 | 87.882
11.5 | 1.049 | 0.01323 | -0.041 | 79.309
12 | 1.01 | 0.01448 | -0.041 | 69.801
12.5 | 0.965 | 0.01609 | -0.041 | 60.004
13 | 0.915 | 0.01809 | -0.041 | 50.586
13.5 | 0.859 | 0.02165 | -0.041 | 39.669
14 | 0.801 | 0.02621 | -0.041 | 30.575
14.5 | 0.737 | 0.03549 | -0.04 | 20.75

## 148. Re 20M Mach 0.10 (2)
BIGFOIL.COM POLAR EXPORT
NACA64-410 a=0.0
NACA64-410 a=0.0 |  |  |  | Cl Max: | 1.8025 | at alpha= | 19 | deg
XFOIL ncrit=9 |  |  |  | L/D Max: | 149.654 | at alpha= | 8 | deg
Re: | 20000000 |  |  | Cd Min: | 0.0581 | at alpha= | 20 | deg
Mach: | 0.1 |  |  | Cl=0 at alpha= | -1.9681 | deg
|  |  |  | @ Cl=0.1, Cd= | 0.0046706
|  |  |  | @ Cl=0.4, Cd= | 0.0044133
|  |  |  | @ Cl=0.6, Cd= | 0.0048258
alpha (deg) | Cl | Cd | Cm | Cl/Cd
-18 | -1.3996 | 0.04474 | -0.0563 | -31.283
-17.5 | -1.4687 | 0.03454 | -0.0575 | -42.5217
-17 | -1.507 | 0.03031 | -0.0501 | -49.7196
-16.5 | -1.511 | 0.0262 | -0.045 | -57.6718
-16 | -1.487 | 0.02339 | -0.0422 | -63.5742
-15.5 | -1.4592 | 0.02107 | -0.0391 | -69.2549
-15 | -1.4206 | 0.01912 | -0.0373 | -74.2992
-14.5 | -1.3783 | 0.01739 | -0.0358 | -79.2582
-14 | -1.3324 | 0.01595 | -0.0346 | -83.5361
-13.5 | -1.2844 | 0.01469 | -0.0335 | -87.4336
-13 | -1.2364 | 0.01327 | -0.0325 | -93.1726
-12.5 | -1.1865 | 0.01204 | -0.0317 | -98.5465
-12 | -1.1349 | 0.01104 | -0.031 | -102.7989
-11.5 | -1.0816 | 0.0103 | -0.0306 | -105.0097
-11 | -1.0273 | 0.00969 | -0.0302 | -106.0165
-10.5 | -0.9725 | 0.00914 | -0.0299 | -106.4004
-10 | -0.9178 | 0.00854 | -0.0296 | -107.4707
-9.5 | -0.8629 | 0.00794 | -0.0294 | -108.6776
-9 | -0.807 | 0.00753 | -0.0293 | -107.1713
-8.5 | -0.7506 | 0.00719 | -0.0292 | -104.395
-8 | -0.6943 | 0.00681 | -0.0292 | -101.953
-7.5 | -0.6377 | 0.00647 | -0.0292 | -98.5626
-7 | -0.5806 | 0.00623 | -0.0294 | -93.1942
-6.5 | -0.5233 | 0.00601 | -0.0295 | -87.0715
-6 | -0.466 | 0.00582 | -0.0297 | -80.0687
-5 | -0.351 | 0.0054 | -0.0302 | -65
-4.5 | -0.2933 | 0.00527 | -0.0305 | -55.6546
-4 | -0.2355 | 0.00516 | -0.0308 | -45.6395
-3.5 | -0.1776 | 0.00506 | -0.0312 | -35.0988
-2.5 | -0.0618 | 0.00483 | -0.0319 | -12.795
-2 | -0.0037 | 0.00477 | -0.0324 | -0.77568
-1.5 | 0.0543 | 0.00471 | -0.0328 | 11.5287
-1 | 0.1123 | 0.00466 | -0.0332 | 24.0987
-0.5 | 0.1703 | 0.00462 | -0.0337 | 36.8615
0 | 0.2283 | 0.00461 | -0.0342 | 49.5228
0.5 | 0.2859 | 0.00462 | -0.0347 | 61.8831
1 | 0.3431 | 0.00466 | -0.0352 | 73.6266
2 | 0.4561 | 0.00417 | -0.0363 | 109.3765
3 | 0.5685 | 0.00467 | -0.0372 | 121.7345
3.5 | 0.6251 | 0.00495 | -0.0376 | 126.2828
4 | 0.6815 | 0.00526 | -0.0379 | 129.5627
4.5 | 0.7376 | 0.00559 | -0.0382 | 131.9499
5 | 0.7936 | 0.00588 | -0.0385 | 134.966
5.5 | 0.8498 | 0.00613 | -0.0388 | 138.6297
6 | 0.9056 | 0.0064 | -0.0391 | 141.5
6.5 | 0.9612 | 0.00666 | -0.0393 | 144.3243
7 | 1.0166 | 0.00693 | -0.0395 | 146.6955
7.5 | 1.0712 | 0.00723 | -0.0396 | 148.1604
8 | 1.1254 | 0.00752 | -0.0396 | 149.6543
8.5 | 1.1765 | 0.00787 | -0.0389 | 149.4917
9 | 1.23 | 0.00832 | -0.0389 | 147.8365
9.5 | 1.2824 | 0.00884 | -0.0387 | 145.0679
10 | 1.3343 | 0.00937 | -0.0384 | 142.4013
10.5 | 1.3858 | 0.00988 | -0.0381 | 140.2632
11 | 1.4364 | 0.01042 | -0.0377 | 137.8503
11.5 | 1.4859 | 0.01101 | -0.0371 | 134.9591
12 | 1.5335 | 0.0117 | -0.0362 | 131.0684
12.5 | 1.5764 | 0.01268 | -0.0347 | 124.3218
13 | 1.6201 | 0.01348 | -0.0333 | 120.1855
13.5 | 1.6612 | 0.01433 | -0.0315 | 115.9246
14 | 1.6977 | 0.01532 | -0.0291 | 110.8159
14.5 | 1.7215 | 0.01631 | -0.0244 | 105.5487
15 | 1.7329 | 0.01765 | -0.0184 | 98.1813
15.5 | 1.7511 | 0.01918 | -0.0144 | 91.2982
16 | 1.7639 | 0.02136 | -0.0106 | 82.5796
16.5 | 1.7791 | 0.02367 | -0.0077 | 75.1627
17 | 1.7913 | 0.02647 | -0.0053 | 67.6728
17.5 | 1.7967 | 0.03009 | -0.0032 | 59.7109
18 | 1.8021 | 0.03405 | -0.0019 | 52.9251
18.5 | 1.8017 | 0.03887 | -0.0012 | 46.3519
19 | 1.8025 | 0.04404 | -0.0013 | 40.9287
19.5 | 1.7855 | 0.05175 | -0.0026 | 34.5024
20 | 1.7843 | 0.0581 | -0.0043 | 30.7108

## 149. Re 20M Mach 0.25 (1)
BIGFOIL.COM POLAR EXPORT
NACA64-410 a=0.0
NACA64-410 a=0.0 |  |  |  | Cl Max: | 1.1 | at alpha= | 8.5 | deg
JavaFoil+Calcfoil stall+Eppler ext transition |  |  |  | L/D Max: | 147.227 | at alpha= | 7 | deg
Re: | 20000000 |  |  | Cd Min: | 0.0048 | at alpha= | 1 | deg
Mach: | 0.25 |  |  | Cl=0 at alpha= | -1.9262 | deg
|  |  |  | @ Cl=0.1, Cd= | 0.005784
|  |  |  | @ Cl=0.4, Cd= | 0.00492
|  |  |  | @ Cl=0.6, Cd= | 0.08335
alpha (deg) | Cl | Cd | Cm | Cl/Cd
-12 | -0.234 | 0.08031 | -0.011 | -2.912
-11.5 | -0.288 | 0.07433 | -0.011 | -3.875
-11 | -0.336 | 0.06946 | -0.011 | -4.831
-10.5 | -0.377 | 0.06616 | -0.011 | -5.691
-10 | -0.404 | 0.06172 | -0.011 | -6.539
-9.5 | -0.422 | 0.05966 | -0.011 | -7.069
-9 | -0.433 | 0.05463 | -0.012 | -7.935
-8.5 | -0.437 | 0.0524 | -0.012 | -8.342
-8 | -0.434 | 0.04819 | -0.013 | -9.012
-7.5 | -0.426 | 0.04331 | -0.014 | -9.835
-7 | -0.503 | 0.00711 | -0.026 | -70.754
-6.5 | -0.474 | 0.00688 | -0.026 | -68.83
-6 | -0.438 | 0.00666 | -0.026 | -65.739
-5.5 | -0.395 | 0.00649 | -0.027 | -60.918
-5 | -0.348 | 0.00632 | -0.027 | -55.105
-4.5 | -0.297 | 0.00613 | -0.028 | -48.531
-4 | -0.243 | 0.00599 | -0.028 | -40.536
-3.5 | -0.186 | 0.00587 | -0.028 | -31.649
-3 | -0.128 | 0.00578 | -0.029 | -22.095
-2.5 | -0.069 | 0.00575 | -0.029 | -11.917
-2 | -0.009 | 0.00574 | -0.03 | -1.502
-1.5 | 0.052 | 0.0058 | -0.03 | 8.924
-1 | 0.112 | 0.00578 | -0.031 | 19.449
-0.5 | 0.173 | 0.00579 | -0.031 | 29.925
0 | 0.235 | 0.00584 | -0.032 | 40.17
0.5 | 0.295 | 0.00502 | -0.032 | 58.666
1 | 0.355 | 0.0048 | -0.032 | 74.041
1.5 | 0.415 | 0.00496 | -0.033 | 83.771
2 | 0.476 | 0.0051 | -0.033 | 93.256
2.5 | 0.536 | 0.00526 | -0.034 | 101.836
3 | 0.596 | 0.00543 | -0.034 | 109.66
3.5 | 0.655 | 0.00568 | -0.035 | 115.302
4 | 0.713 | 0.00592 | -0.035 | 120.477
4.5 | 0.771 | 0.0062 | -0.036 | 124.318
5 | 0.827 | 0.00648 | -0.036 | 127.589
5.5 | 0.881 | 0.00669 | -0.037 | 131.672
6 | 0.933 | 0.0065 | -0.037 | 143.517
6.5 | 0.98 | 0.00674 | -0.038 | 145.41
7 | 1.022 | 0.00694 | -0.038 | 147.227
7.5 | 1.059 | 0.00732 | -0.039 | 144.67
8 | 1.088 | 0.00923 | -0.039 | 117.828
8.5 | 1.1 | 0.00977 | -0.04 | 112.615
9 | 1.1 | 0.01033 | -0.04 | 106.458
9.5 | 1.085 | 0.011 | -0.04 | 98.618
10 | 1.054 | 0.01185 | -0.041 | 88.942
10.5 | 1.005 | 0.01316 | -0.041 | 76.341
11 | 0.939 | 0.01487 | -0.041 | 63.162
11.5 | 0.866 | 0.01586 | -0.041 | 54.609
12 | 0.775 | 0.01883 | -0.041 | 41.141
12.5 | 0.675 | 0.02293 | -0.041 | 29.434
13 | 0.543 | 0.04517 | -0.037 | 12.011
13.5 | 0.415 | 0.08335 | -0.028 | 4.98

## 150. Re 20M Mach 0.25 (2)
BIGFOIL.COM POLAR EXPORT
NACA64-410 a=0.0
NACA64-410 a=0.0 |  |  |  | Cl Max: | 1.6549 | at alpha= | 14.5 | deg
XFOIL ncrit=9 |  |  |  | L/D Max: | 148.556 | at alpha= | 7.5 | deg
Re: | 20000000 |  |  | Cd Min: | 0.1897 | at alpha= | -16 | deg
Mach: | 0.25 |  |  | Cl=0 at alpha= | -1.9692 | deg
|  |  |  | @ Cl=0.1, Cd= | 0.0046764
|  |  |  | @ Cl=0.4, Cd= | 0.0046423
|  |  |  | @ Cl=0.6, Cd= | 0.0047714
alpha (deg) | Cl | Cd | Cm | Cl/Cd
-16 | -0.6348 | 0.1897 | 0.0375 | -3.3463
-15.5 | -0.6202 | 0.1812 | 0.0329 | -3.4227
-14.5 | -0.6136 | 0.15595 | 0.0207 | -3.9346
-14 | -0.6244 | 0.14058 | 0.0127 | -4.4416
-13.5 | -0.6502 | 0.12274 | 0.0026 | -5.2974
-13 | -0.6459 | 0.1137 | -0.0028 | -5.6807
-12.5 | -0.6482 | 0.10358 | -0.0089 | -6.258
-12 | -0.7876 | 0.06697 | -0.0376 | -11.7605
-11.5 | -0.8515 | 0.05563 | -0.0446 | -15.3065
-11 | -1.0759 | 0.01499 | -0.0425 | -71.7745
-10.5 | -1.0266 | 0.01212 | -0.0403 | -84.703
-10 | -0.97 | 0.01049 | -0.0386 | -92.469
-9.5 | -0.9105 | 0.00948 | -0.0372 | -96.0443
-9 | -0.8501 | 0.00872 | -0.036 | -97.4885
-8.5 | -0.7902 | 0.00792 | -0.0349 | -99.7727
-8 | -0.7296 | 0.00737 | -0.0341 | -98.9959
-7.5 | -0.6686 | 0.00696 | -0.0335 | -96.0632
-7 | -0.6081 | 0.00652 | -0.0329 | -93.2669
-6.5 | -0.5472 | 0.00623 | -0.0326 | -87.8331
-6 | -0.4864 | 0.00599 | -0.0324 | -81.202
-5.5 | -0.4257 | 0.00577 | -0.0322 | -73.7782
-5 | -0.3652 | 0.00555 | -0.0322 | -65.8018
-4.5 | -0.3049 | 0.00533 | -0.0322 | -57.2045
-2.5 | -0.0638 | 0.00484 | -0.0331 | -13.1818
-1.5 | 0.0564 | 0.00472 | -0.0339 | 11.9492
-1 | 0.1164 | 0.00466 | -0.0343 | 24.9785
-0.5 | 0.1764 | 0.00462 | -0.0348 | 38.1818
0 | 0.2363 | 0.0046 | -0.0353 | 51.3696
0.5 | 0.2958 | 0.00461 | -0.0357 | 64.1649
1 | 0.3548 | 0.00465 | -0.0362 | 76.3011
1.5 | 0.4135 | 0.00464 | -0.0368 | 89.1164
2 | 0.4713 | 0.00412 | -0.0374 | 114.3932
2.5 | 0.5292 | 0.00434 | -0.0378 | 121.9355
3 | 0.5876 | 0.00471 | -0.0382 | 124.7558
3.5 | 0.6462 | 0.005 | -0.0385 | 129.24
4 | 0.7044 | 0.00534 | -0.0388 | 131.9101
4.5 | 0.7624 | 0.00572 | -0.039 | 133.2867
5 | 0.8209 | 0.00599 | -0.0391 | 137.0451
5.5 | 0.8795 | 0.00625 | -0.0393 | 140.72
6 | 0.9377 | 0.00654 | -0.0393 | 143.3792
6.5 | 0.9957 | 0.00685 | -0.0393 | 145.3577
7 | 1.0539 | 0.00713 | -0.0392 | 147.8121
7.5 | 1.1112 | 0.00748 | -0.0389 | 148.5561
8 | 1.1675 | 0.00788 | -0.0384 | 148.1599
8.5 | 1.2193 | 0.0083 | -0.0369 | 146.9036
9 | 1.2772 | 0.00886 | -0.0367 | 144.1535
9.5 | 1.3327 | 0.00942 | -0.0359 | 141.4756
10 | 1.3876 | 0.01 | -0.0349 | 138.76
10.5 | 1.4411 | 0.01067 | -0.0337 | 135.0609
11 | 1.4923 | 0.01147 | -0.032 | 130.1046
11.5 | 1.5404 | 0.01244 | -0.0298 | 123.8264
12 | 1.5838 | 0.01361 | -0.0269 | 116.3703
12.5 | 1.6154 | 0.01528 | -0.0224 | 105.7199
13 | 1.6313 | 0.01664 | -0.0153 | 98.0349
13.5 | 1.6469 | 0.0183 | -0.0093 | 89.9945
14 | 1.6416 | 0.02179 | -0.0028 | 75.3373
14.5 | 1.6549 | 0.02469 | 0.0008 | 67.0271
15 | 1.6418 | 0.03002 | 0.0045 | 54.6902
15.5 | 1.6501 | 0.0342 | 0.0061 | 48.2485
16 | 1.6176 | 0.04268 | 0.0067 | 37.9007
16.5 | 1.6087 | 0.0498 | 0.0057 | 32.3032
17 | 1.5847 | 0.05952 | 0.0027 | 26.6247
17.5 | 1.5411 | 0.07303 | -0.0034 | 21.1023
18 | 1.4905 | 0.08933 | -0.0125 | 16.6853
18.5 | 1.4224 | 0.11068 | -0.026 | 12.8515
19 | 1.3736 | 0.13006 | -0.0386 | 10.5613
19.5 | 1.3022 | 0.15529 | -0.0556 | 8.3856

## 151. Re 20M Mach 0.50 (1)
BIGFOIL.COM POLAR EXPORT
NACA64-410 a=0.0
NACA64-410 a=0.0 |  |  |  | Cl Max: | 1.158 | at alpha= | 20 | deg
JavaFoil+Calcfoil stall+Eppler ext transition |  |  |  | L/D Max: | 139.806 | at alpha= | 5.5 | deg
Re: | 20000000 |  |  | Cd Min: | 0.00479 | at alpha= | 0.5 | deg
Mach: | 0.5 |  |  | Cl=0 at alpha= | -1.9265 | deg
|  |  |  | @ Cl=0.1, Cd= | 0.0059138
|  |  |  | @ Cl=0.4, Cd= | 0.00492
|  |  |  | @ Cl=0.6, Cd= | 0.0053081
alpha (deg) | Cl | Cd | Cm | Cl/Cd
-20 | -0.974 | 0.16382 | -0.012 | -5.945
-19.5 | -0.947 | 0.16067 | -0.012 | -5.893
-19 | -0.92 | 0.15724 | -0.012 | -5.852
-18.5 | -0.894 | 0.1425 | -0.012 | -6.277
-18 | -0.868 | 0.13444 | -0.012 | -6.459
-17.5 | -0.841 | 0.13314 | -0.012 | -6.316
-17 | -0.814 | 0.12904 | -0.012 | -6.305
-16.5 | -0.787 | 0.12081 | -0.012 | -6.516
-16 | -0.761 | 0.11249 | -0.012 | -6.764
-15.5 | -0.735 | 0.10446 | -0.013 | -7.041
-15 | -0.709 | 0.0982 | -0.013 | -7.221
-14.5 | -0.68 | 0.09862 | -0.013 | -6.893
-14 | -0.654 | 0.09065 | -0.013 | -7.213
-13.5 | -0.629 | 0.08374 | -0.014 | -7.506
-13 | -0.605 | 0.07512 | -0.015 | -8.057
-12.5 | -0.586 | 0.06381 | -0.016 | -9.182
-12 | -0.66 | 0.01159 | -0.024 | -56.928
-11.5 | -0.636 | 0.01023 | -0.025 | -62.227
-11 | -0.49 | 0.07134 | -0.013 | -6.873
-10.5 | -0.464 | 0.06554 | -0.013 | -7.078
-10 | -0.438 | 0.05986 | -0.014 | -7.312
-9.5 | -0.414 | 0.0525 | -0.016 | -7.887
-9 | -0.469 | 0.00916 | -0.027 | -51.2
-8.5 | -0.441 | 0.00816 | -0.027 | -54.028
-8 | -0.407 | 0.00789 | -0.028 | -51.618
-7.5 | -0.301 | 0.04805 | -0.014 | -6.267
-7 | -0.274 | 0.04799 | -0.013 | -5.701
-6.5 | -0.248 | 0.04076 | -0.015 | -6.083
-6 | -0.221 | 0.03785 | -0.016 | -5.85
-5.5 | -0.193 | 0.03847 | -0.015 | -5.019
-5 | -0.261 | 0.03588 | -0.015 | -7.279
-4.5 | -0.307 | 0.00657 | -0.031 | -46.765
-4 | -0.261 | 0.00631 | -0.031 | -41.292
-3.5 | -0.203 | 0.00612 | -0.032 | -33.143
-3 | -0.141 | 0.00598 | -0.032 | -23.53
-2.5 | -0.076 | 0.00587 | -0.033 | -12.931
-2 | -0.01 | 0.00587 | -0.033 | -1.634
-1.5 | 0.058 | 0.00592 | -0.034 | 9.744
-1 | 0.126 | 0.00591 | -0.034 | 21.244
-0.5 | 0.194 | 0.0057 | -0.035 | 33.965
0 | 0.262 | 0.0057 | -0.035 | 45.936
0.5 | 0.329 | 0.00479 | -0.036 | 68.659
1 | 0.397 | 0.00492 | -0.036 | 80.56
1.5 | 0.464 | 0.00492 | -0.037 | 94.264
2 | 0.531 | 0.00529 | -0.037 | 100.369
2.5 | 0.598 | 0.0053 | -0.038 | 113
3 | 0.665 | 0.00557 | -0.038 | 119.345
3.5 | 0.731 | 0.00586 | -0.039 | 124.641
4 | 0.795 | 0.00624 | -0.039 | 127.513
4.5 | 0.857 | 0.00634 | -0.04 | 135.084
5 | 0.916 | 0.00669 | -0.04 | 136.871
5.5 | 0.971 | 0.00694 | -0.041 | 139.806
6 | 1.017 | 0.00889 | -0.041 | 114.406
6.5 | 1.046 | 0.00947 | -0.042 | 110.47
7 | 1.048 | 0.01026 | -0.042 | 102.095
7.5 | 0.984 | 0.01137 | -0.043 | 86.562
8 | 0.646 | 0.01294 | -0.043 | 49.918
8.5 | 0.679 | 0.01271 | -0.044 | 53.417
9 | 0.706 | 0.01421 | -0.044 | 49.705
9.5 | 0.626 | 0.05279 | -0.031 | 11.855
10 | 0.766 | 0.0153 | -0.045 | 50.062
10.5 | 0.791 | 0.01742 | -0.045 | 45.408
11 | 0.803 | 0.02318 | -0.044 | 34.628
11.5 | 0.85 | 0.01889 | -0.046 | 44.971
12 | 0.87 | 0.0226 | -0.046 | 38.496
12.5 | 0.884 | 0.02853 | -0.045 | 30.99
13 | 0.881 | 0.04266 | -0.043 | 20.641
13.5 | 0.91 | 0.04347 | -0.044 | 20.931
14 | 0.851 | 0.0963 | -0.031 | 8.836
14.5 | 0.884 | 0.09712 | -0.033 | 9.106
15 | 0.899 | 0.11394 | -0.03 | 7.892
15.5 | 0.923 | 0.12524 | -0.03 | 7.371
16 | 0.951 | 0.13063 | -0.032 | 7.281
16.5 | 0.978 | 0.13688 | -0.032 | 7.142
17 | 1.001 | 0.15365 | -0.032 | 6.516
17.5 | 1.027 | 0.15833 | -0.033 | 6.489
18 | 1.055 | 0.16008 | -0.034 | 6.588
18.5 | 1.081 | 0.16615 | -0.035 | 6.509
19 | 1.104 | 0.18746 | -0.035 | 5.89
19.5 | 1.131 | 0.18975 | -0.036 | 5.959
20 | 1.158 | 0.18965 | -0.037 | 6.105

## 152. Re 20M Mach 0.50 (2)
BIGFOIL.COM POLAR EXPORT
NACA64-410 a=0.0
NACA64-410 a=0.0 |  |  |  | Cl Max: | 1.3075 | at alpha= | 8.5 | deg
XFOIL ncrit=9 |  |  |  | L/D Max: | 149.547 | at alpha= | 6.5 | deg
Re: | 20000000 |  |  | Cd Min: | 0.12666 | at alpha= | 13.5 | deg
Mach: | 0.5 |  |  | Cl=0 at alpha= | -1.9754 | deg
|  |  |  | @ Cl=0.1, Cd= | 0.0047255
|  |  |  | @ Cl=0.4, Cd= | 0.00459
|  |  |  | @ Cl=0.6, Cd= | 0.0043095
alpha (deg) | Cl | Cd | Cm | Cl/Cd
-9.5 | -0.4616 | 0.09279 | -0.0175 | -4.9747
-8.5 | -0.4698 | 0.07301 | -0.0299 | -6.4347
-8 | -0.4823 | 0.06303 | -0.0373 | -7.6519
-7.5 | -0.5017 | 0.05551 | -0.0434 | -9.038
-7 | -0.5061 | 0.04703 | -0.0471 | -10.7612
-6.5 | -0.499 | 0.03834 | -0.0487 | -13.0151
-6 | -0.4806 | 0.02928 | -0.0486 | -16.4139
-5.5 | -0.4579 | 0.01867 | -0.0469 | -24.526
-5 | -0.4267 | 0.00829 | -0.0444 | -51.4717
-4.5 | -0.3607 | 0.00611 | -0.042 | -59.0344
-4 | -0.2879 | 0.00558 | -0.0404 | -51.595
-3.5 | -0.2154 | 0.00533 | -0.0395 | -40.4128
-3 | -0.1439 | 0.00515 | -0.039 | -27.9417
-2.5 | -0.0733 | 0.005 | -0.0387 | -14.66
-2 | -0.0034 | 0.00483 | -0.0387 | -0.70393
-1 | 0.1351 | 0.00469 | -0.0392 | 28.806
-0.5 | 0.2038 | 0.00464 | -0.0396 | 43.9224
0 | 0.2724 | 0.00461 | -0.0401 | 59.0889
0.5 | 0.3407 | 0.00459 | -0.0406 | 74.2266
1 | 0.4082 | 0.00459 | -0.0411 | 88.9325
1.5 | 0.474 | 0.00422 | -0.0417 | 112.3223
2 | 0.5406 | 0.00408 | -0.0422 | 132.5
2.5 | 0.6079 | 0.00434 | -0.0425 | 140.0691
3 | 0.674 | 0.00489 | -0.0425 | 137.8323
3.5 | 0.7413 | 0.00528 | -0.0425 | 140.3977
4 | 0.8082 | 0.00577 | -0.0422 | 140.0693
4.5 | 0.8755 | 0.00624 | -0.0416 | 140.3045
5 | 0.9446 | 0.00657 | -0.041 | 143.7747
5.5 | 1.0141 | 0.00692 | -0.04 | 146.5462
6 | 1.0838 | 0.00732 | -0.0387 | 148.0601
6.5 | 1.1545 | 0.00772 | -0.0371 | 149.5466
7 | 1.2241 | 0.00826 | -0.0348 | 148.1961
7.5 | 1.2933 | 0.0089 | -0.0316 | 145.3146
8.5 | 1.3075 | 0.01533 | -0.0085 | 85.2903
9 | 1.282 | 0.02019 | 0.0019 | 63.4968
9.5 | 1.2553 | 0.02663 | 0.0082 | 47.1386
10 | 1.22 | 0.03478 | 0.0108 | 35.0776
10.5 | 1.1853 | 0.04419 | 0.0099 | 26.8228
11 | 1.1508 | 0.0551 | 0.0058 | 20.8857
11.5 | 1.1176 | 0.06767 | -0.0011 | 16.5154
12 | 1.0878 | 0.08173 | -0.0103 | 13.3097
12.5 | 1.0613 | 0.09713 | -0.0209 | 10.9266
13 | 1.0441 | 0.11214 | -0.0309 | 9.3107
13.5 | 1.0311 | 0.12666 | -0.0398 | 8.1407