## index
index | Re | Mach | Datasource
1 | 50000 | 0 | JavaFoil+Calcfoil stall+Eppler ext transition
2 | 50000 | 0 | XFOIL ncrit=9
3 | 50000 | 0.1 | JavaFoil+Calcfoil stall+Eppler ext transition
4 | 50000 | 0.1 | XFOIL ncrit=9
5 | 50000 | 0.25 | JavaFoil+Calcfoil stall+Eppler ext transition
6 | 50000 | 0.25 | XFOIL ncrit=9
7 | 50000 | 0.5 | JavaFoil+Calcfoil stall+Eppler ext transition
8 | 50000 | 0.5 | XFOIL ncrit=9
9 | 100000 | 0 | JavaFoil+Calcfoil stall+Eppler ext transition
10 | 100000 | 0 | XFOIL ncrit=9
11 | 100000 | 0.1 | JavaFoil+Calcfoil stall+Eppler ext transition
12 | 100000 | 0.1 | XFOIL ncrit=9
13 | 100000 | 0.25 | JavaFoil+Calcfoil stall+Eppler ext transition
14 | 100000 | 0.25 | XFOIL ncrit=9
15 | 100000 | 0.5 | JavaFoil+Calcfoil stall+Eppler ext transition
16 | 100000 | 0.5 | XFOIL ncrit=9
17 | 250000 | 0 | JavaFoil+Calcfoil stall+Eppler ext transition
18 | 250000 | 0 | XFOIL ncrit=9
19 | 250000 | 0.1 | JavaFoil+Calcfoil stall+Eppler ext transition
20 | 250000 | 0.1 | XFOIL ncrit=9
21 | 250000 | 0.25 | JavaFoil+Calcfoil stall+Eppler ext transition
22 | 250000 | 0.25 | XFOIL ncrit=9
23 | 250000 | 0.5 | JavaFoil+Calcfoil stall+Eppler ext transition
24 | 250000 | 0.5 | XFOIL ncrit=9
25 | 500000 | 0 | JavaFoil+Calcfoil stall+Eppler ext transition
26 | 500000 | 0 | XFOIL ncrit=9
27 | 500000 | 0.1 | JavaFoil+Calcfoil stall+Eppler ext transition
28 | 500000 | 0.1 | XFOIL ncrit=9
29 | 500000 | 0.25 | JavaFoil+Calcfoil stall+Eppler ext transition
30 | 500000 | 0.25 | XFOIL ncrit=9
31 | 500000 | 0.5 | JavaFoil+Calcfoil stall+Eppler ext transition
32 | 500000 | 0.5 | XFOIL ncrit=9
33 | 750000 | 0 | JavaFoil+Calcfoil stall+Eppler ext transition
34 | 750000 | 0 | XFOIL ncrit=9
35 | 750000 | 0.1 | JavaFoil+Calcfoil stall+Eppler ext transition
36 | 750000 | 0.1 | XFOIL ncrit=9
37 | 750000 | 0.25 | JavaFoil+Calcfoil stall+Eppler ext transition
38 | 750000 | 0.25 | XFOIL ncrit=9
39 | 750000 | 0.5 | JavaFoil+Calcfoil stall+Eppler ext transition
40 | 750000 | 0.5 | XFOIL ncrit=9
41 | 1000000 | 0 | JavaFoil+Calcfoil stall+Eppler ext transition
42 | 1000000 | 0 | XFOIL ncrit=9
43 | 1000000 | 0.1 | JavaFoil+Calcfoil stall+Eppler ext transition
44 | 1000000 | 0.1 | XFOIL ncrit=9
45 | 1000000 | 0.25 | JavaFoil+Calcfoil stall+Eppler ext transition
46 | 1000000 | 0.25 | XFOIL ncrit=9
47 | 1000000 | 0.5 | JavaFoil+Calcfoil stall+Eppler ext transition
48 | 1000000 | 0.5 | XFOIL ncrit=9
49 | 2000000 | 0 | JavaFoil+Calcfoil stall+Eppler ext transition
50 | 2000000 | 0 | XFOIL ncrit=9
51 | 2000000 | 0.1 | JavaFoil+Calcfoil stall+Eppler ext transition
52 | 2000000 | 0.1 | XFOIL ncrit=9
53 | 2000000 | 0.25 | JavaFoil+Calcfoil stall+Eppler ext transition
54 | 2000000 | 0.25 | XFOIL ncrit=9
55 | 2000000 | 0.5 | JavaFoil+Calcfoil stall+Eppler ext transition
56 | 2000000 | 0.5 | XFOIL ncrit=9
57 | 3000000 | 0 | JavaFoil+Calcfoil stall+Eppler ext transition
58 | 3000000 | 0 | XFOIL ncrit=9
59 | 3000000 | 0.1 | JavaFoil+Calcfoil stall+Eppler ext transition
60 | 3000000 | 0.1 | XFOIL ncrit=9
61 | 3000000 | 0.25 | JavaFoil+Calcfoil stall+Eppler ext transition
62 | 3000000 | 0.25 | XFOIL ncrit=9
63 | 3000000 | 0.5 | JavaFoil+Calcfoil stall+Eppler ext transition
64 | 3000000 | 0.5 | XFOIL ncrit=9
65 | 4000000 | 0 | JavaFoil+Calcfoil stall+Eppler ext transition
66 | 4000000 | 0 | XFOIL ncrit=9
67 | 4000000 | 0.1 | JavaFoil+Calcfoil stall+Eppler ext transition
68 | 4000000 | 0.1 | XFOIL ncrit=9
69 | 4000000 | 0.25 | JavaFoil+Calcfoil stall+Eppler ext transition
70 | 4000000 | 0.25 | XFOIL ncrit=9
71 | 4000000 | 0.5 | JavaFoil+Calcfoil stall+Eppler ext transition
72 | 4000000 | 0.5 | XFOIL ncrit=9
73 | 5000000 | 0 | JavaFoil+Calcfoil stall+Eppler ext transition
74 | 5000000 | 0 | XFOIL ncrit=9
75 | 5000000 | 0.1 | JavaFoil+Calcfoil stall+Eppler ext transition
76 | 5000000 | 0.1 | XFOIL ncrit=9
77 | 5000000 | 0.25 | JavaFoil+Calcfoil stall+Eppler ext transition
78 | 5000000 | 0.25 | XFOIL ncrit=9
79 | 5000000 | 0.5 | JavaFoil+Calcfoil stall+Eppler ext transition
80 | 5000000 | 0.5 | XFOIL ncrit=9
81 | 6000000 | 0 | JavaFoil+Calcfoil stall+Eppler ext transition
82 | 6000000 | 0 | XFOIL ncrit=9
83 | 6000000 | 0.1 | JavaFoil+Calcfoil stall+Eppler ext transition
84 | 6000000 | 0.1 | XFOIL ncrit=9
85 | 6000000 | 0.25 | JavaFoil+Calcfoil stall+Eppler ext transition
86 | 6000000 | 0.25 | XFOIL ncrit=9
87 | 6000000 | 0.5 | JavaFoil+Calcfoil stall+Eppler ext transition
88 | 6000000 | 0.5 | XFOIL ncrit=9
89 | 7000000 | 0 | JavaFoil+Calcfoil stall+Eppler ext transition
90 | 7000000 | 0 | XFOIL ncrit=9
91 | 7000000 | 0.1 | JavaFoil+Calcfoil stall+Eppler ext transition
92 | 7000000 | 0.1 | XFOIL ncrit=9
93 | 7000000 | 0.25 | JavaFoil+Calcfoil stall+Eppler ext transition
94 | 7000000 | 0.25 | XFOIL ncrit=9
95 | 7000000 | 0.5 | JavaFoil+Calcfoil stall+Eppler ext transition
96 | 7000000 | 0.5 | XFOIL ncrit=9
97 | 8000000 | 0 | JavaFoil+Calcfoil stall+Eppler ext transition
98 | 8000000 | 0 | XFOIL ncrit=9
99 | 8000000 | 0.1 | JavaFoil+Calcfoil stall+Eppler ext transition
100 | 8000000 | 0.1 | XFOIL ncrit=9
101 | 8000000 | 0.25 | JavaFoil+Calcfoil stall+Eppler ext transition
102 | 8000000 | 0.25 | XFOIL ncrit=9
103 | 8000000 | 0.5 | JavaFoil+Calcfoil stall+Eppler ext transition
104 | 8000000 | 0.5 | XFOIL ncrit=9
105 | 10000000 | 0 | JavaFoil+Calcfoil stall+Eppler ext transition
106 | 10000000 | 0 | XFOIL ncrit=9
107 | 10000000 | 0.1 | JavaFoil+Calcfoil stall+Eppler ext transition
108 | 10000000 | 0.1 | XFOIL ncrit=9
109 | 10000000 | 0.25 | JavaFoil+Calcfoil stall+Eppler ext transition
110 | 10000000 | 0.25 | XFOIL ncrit=9
111 | 10000000 | 0.5 | JavaFoil+Calcfoil stall+Eppler ext transition
112 | 10000000 | 0.5 | XFOIL ncrit=9
113 | 12000000 | 0 | JavaFoil+Calcfoil stall+Eppler ext transition
114 | 12000000 | 0 | XFOIL ncrit=9
115 | 12000000 | 0.1 | JavaFoil+Calcfoil stall+Eppler ext transition
116 | 12000000 | 0.1 | XFOIL ncrit=9
117 | 12000000 | 0.25 | JavaFoil+Calcfoil stall+Eppler ext transition
118 | 12000000 | 0.25 | XFOIL ncrit=9
119 | 12000000 | 0.5 | JavaFoil+Calcfoil stall+Eppler ext transition
120 | 12000000 | 0.5 | XFOIL ncrit=9
121 | 14000000 | 0 | JavaFoil+Calcfoil stall+Eppler ext transition
122 | 14000000 | 0 | XFOIL ncrit=9
123 | 14000000 | 0.1 | JavaFoil+Calcfoil stall+Eppler ext transition
124 | 14000000 | 0.1 | XFOIL ncrit=9
125 | 14000000 | 0.25 | JavaFoil+Calcfoil stall+Eppler ext transition
126 | 14000000 | 0.25 | XFOIL ncrit=9
127 | 14000000 | 0.5 | JavaFoil+Calcfoil stall+Eppler ext transition
128 | 14000000 | 0.5 | XFOIL ncrit=9
129 | 16000000 | 0 | JavaFoil+Calcfoil stall+Eppler ext transition
130 | 16000000 | 0 | XFOIL ncrit=9
131 | 16000000 | 0.1 | JavaFoil+Calcfoil stall+Eppler ext transition
132 | 16000000 | 0.1 | XFOIL ncrit=9
133 | 16000000 | 0.25 | JavaFoil+Calcfoil stall+Eppler ext transition
134 | 16000000 | 0.25 | XFOIL ncrit=9
135 | 16000000 | 0.5 | JavaFoil+Calcfoil stall+Eppler ext transition
136 | 16000000 | 0.5 | XFOIL ncrit=9
137 | 18000000 | 0 | JavaFoil+Calcfoil stall+Eppler ext transition
138 | 18000000 | 0 | XFOIL ncrit=9
139 | 18000000 | 0.1 | JavaFoil+Calcfoil stall+Eppler ext transition
140 | 18000000 | 0.1 | XFOIL ncrit=9
141 | 18000000 | 0.25 | JavaFoil+Calcfoil stall+Eppler ext transition
142 | 18000000 | 0.25 | XFOIL ncrit=9
143 | 18000000 | 0.5 | JavaFoil+Calcfoil stall+Eppler ext transition
144 | 18000000 | 0.5 | XFOIL ncrit=9
145 | 20000000 | 0 | JavaFoil+Calcfoil stall+Eppler ext transition
146 | 20000000 | 0 | XFOIL ncrit=9
147 | 20000000 | 0.1 | JavaFoil+Calcfoil stall+Eppler ext transition
148 | 20000000 | 0.1 | XFOIL ncrit=9
149 | 20000000 | 0.25 | JavaFoil+Calcfoil stall+Eppler ext transition
150 | 20000000 | 0.25 | XFOIL ncrit=9
151 | 20000000 | 0.5 | JavaFoil+Calcfoil stall+Eppler ext transition
152 | 20000000 | 0.5 | XFOIL ncrit=9

## 1. Re 50k Mach 0.00 (1)
BIGFOIL.COM POLAR EXPORT
nl722343
NLR-7223-43 |  |  |  | Cl Max: | 0.961 | at alpha= | 11 | deg
JavaFoil+Calcfoil stall+Eppler ext transition |  |  |  | L/D Max: | 41.477 | at alpha= | 6 | deg
Re: | 50000 |  |  | Cd Min: | 0.0151 | at alpha= | 0 | deg
Mach: | 0 |  |  | Cl=0 at alpha= | -2.234 | deg
|  |  |  | @ Cl=0.1, Cd= | 0.016061
|  |  |  | @ Cl=0.4, Cd= | 0.017135
|  |  |  | @ Cl=0.6, Cd= | 0.018369
alpha (deg) | Cl | Cd | Cm | Cl/Cd
-15.5 | -0.359 | 0.32282 | -0.012 | -1.111
-15 | -0.375 | 0.30307 | -0.012 | -1.237
-14.5 | -0.391 | 0.27336 | -0.012 | -1.43
-14 | -0.407 | 0.2554 | -0.012 | -1.592
-13.5 | -0.422 | 0.22359 | -0.012 | -1.886
-13 | -0.436 | 0.21056 | -0.013 | -2.071
-12.5 | -0.449 | 0.1917 | -0.013 | -2.343
-12 | -0.461 | 0.18151 | -0.013 | -2.537
-11.5 | -0.469 | 0.15854 | -0.013 | -2.961
-11 | -0.474 | 0.15119 | -0.013 | -3.138
-10.5 | -0.477 | 0.13656 | -0.014 | -3.49
-10 | -0.475 | 0.12083 | -0.014 | -3.933
-9.5 | -0.47 | 0.10965 | -0.014 | -4.289
-9 | -0.461 | 0.10177 | -0.014 | -4.534
-8.5 | -0.448 | 0.09146 | -0.014 | -4.902
-8 | -0.431 | 0.08164 | -0.014 | -5.279
-7.5 | -0.409 | 0.07498 | -0.015 | -5.461
-7 | -0.384 | 0.06699 | -0.015 | -5.729
-6.5 | -0.354 | 0.06203 | -0.015 | -5.711
-6 | -0.321 | 0.05676 | -0.015 | -5.658
-5.5 | -0.285 | 0.0527 | -0.015 | -5.406
-5 | -0.246 | 0.04879 | -0.016 | -5.032
-4.5 | -0.204 | 0.0453 | -0.016 | -4.504
-4 | -0.161 | 0.0423 | -0.016 | -3.803
-3.5 | -0.116 | 0.04028 | -0.017 | -2.891
-3 | -0.071 | 0.03841 | -0.017 | -1.848
-2.5 | -0.025 | 0.03693 | -0.018 | -0.672
-2 | 0.022 | 0.03578 | -0.019 | 0.612
-1.5 | 0.086 | 0.01531 | -0.05 | 5.604
-1 | 0.135 | 0.01794 | -0.046 | 7.524
-0.5 | 0.19 | 0.01792 | -0.047 | 10.592
0 | 0.26 | 0.0151 | -0.047 | 17.224
0.5 | 0.321 | 0.01675 | -0.048 | 19.173
1 | 0.38 | 0.01703 | -0.048 | 22.31
1.5 | 0.439 | 0.01734 | -0.049 | 25.297
2 | 0.497 | 0.01768 | -0.049 | 28.119
2.5 | 0.556 | 0.01805 | -0.05 | 30.775
3 | 0.614 | 0.01847 | -0.05 | 33.229
3.5 | 0.671 | 0.01891 | -0.05 | 35.491
4 | 0.728 | 0.01945 | -0.051 | 37.421
4.5 | 0.646 | 0.03871 | -0.034 | 16.685
5 | 0.69 | 0.04102 | -0.034 | 16.812
5.5 | 0.889 | 0.02177 | -0.052 | 40.841
6 | 0.938 | 0.02262 | -0.052 | 41.477
6.5 | 0.79 | 0.05163 | -0.022 | 15.298
7 | 0.823 | 0.05556 | -0.021 | 14.82
7.5 | 0.854 | 0.06007 | -0.021 | 14.222
8 | 0.882 | 0.06521 | -0.02 | 13.523
8.5 | 0.905 | 0.06986 | -0.021 | 12.962
9 | 0.925 | 0.07628 | -0.021 | 12.129
9.5 | 0.941 | 0.0839 | -0.02 | 11.212
10 | 0.952 | 0.09103 | -0.02 | 10.456
10.5 | 0.959 | 0.09974 | -0.02 | 9.612
11 | 0.961 | 0.11064 | -0.02 | 8.687
11.5 | 0.96 | 0.12118 | -0.02 | 7.918
12 | 0.954 | 0.13201 | -0.019 | 7.225
12.5 | 0.944 | 0.14215 | -0.019 | 6.644
13 | 0.932 | 0.15494 | -0.019 | 6.013
13.5 | 0.916 | 0.17168 | -0.019 | 5.334
14 | 0.897 | 0.18986 | -0.019 | 4.725
14.5 | 0.876 | 0.20528 | -0.019 | 4.269
15 | 0.854 | 0.22792 | -0.019 | 3.745
15.5 | 0.829 | 0.23784 | -0.019 | 3.487
16 | 0.804 | 0.26117 | -0.019 | 3.077

## 2. Re 50k Mach 0.00 (2)
BIGFOIL.COM POLAR EXPORT
nl722343
NLR-7223-43 |  |  |  | Cl Max: | 0.9644 | at alpha= | 8.5 | deg
XFOIL ncrit=9 |  |  |  | L/D Max: | 29.9396 | at alpha= | 4 | deg
Re: | 50000 |  |  | Cd Min: | 0.24632 | at alpha= | -20 | deg
Mach: | 0 |  |  | Cl=0 at alpha= | 0.33612 | deg
|  |  |  | @ Cl=0.1, Cd= | 0.019281
|  |  |  | @ Cl=0.4, Cd= | 0.022114
|  |  |  | @ Cl=0.6, Cd= | 0.020091
alpha (deg) | Cl | Cd | Cm | Cl/Cd
-20 | -0.7309 | 0.24632 | 0.0409 | -2.9673
-19.5 | -0.7148 | 0.24045 | 0.0374 | -2.9728
-19 | -0.703 | 0.23725 | 0.0327 | -2.9631
-18.5 | -0.7017 | 0.23962 | 0.0268 | -2.9284
-18 | -0.6699 | 0.22263 | 0.0266 | -3.009
-17.5 | -0.6535 | 0.21616 | 0.0238 | -3.0232
-17 | -0.6448 | 0.21298 | 0.0193 | -3.0275
-16.5 | -0.6371 | 0.20837 | 0.0151 | -3.0575
-16 | -0.6105 | 0.19738 | 0.0146 | -3.093
-15.5 | -0.6029 | 0.19334 | 0.0107 | -3.1183
-15 | -0.5907 | 0.1862 | 0.0079 | -3.1724
-14.5 | -0.5741 | 0.17912 | 0.0061 | -3.2051
-14 | -0.5708 | 0.17399 | 0.0026 | -3.2806
-13.5 | -0.5535 | 0.16654 | 0.0013 | -3.3235
-13 | -0.5424 | 0.15932 | -0.0007 | -3.4045
-12.5 | -0.5454 | 0.15533 | -0.0041 | -3.5112
-12 | -0.5231 | 0.14616 | -0.0041 | -3.579
-11.5 | -0.5145 | 0.13928 | -0.0056 | -3.694
-11 | -0.5095 | 0.13284 | -0.0072 | -3.8354
-10.5 | -0.5015 | 0.12618 | -0.0081 | -3.9745
-10 | -0.4936 | 0.11971 | -0.0084 | -4.1233
-9.5 | -0.5076 | 0.11529 | -0.0102 | -4.4028
-9 | -0.4961 | 0.1086 | -0.0087 | -4.5681
-8 | -0.4665 | 0.09566 | -0.0029 | -4.8766
-7.5 | -0.4452 | 0.08968 | 0.0012 | -4.9643
-7 | -0.4309 | 0.08473 | 0.0064 | -5.0856
-6.5 | -0.3896 | 0.07807 | 0.0105 | -4.9904
-5 | -0.4849 | 0.04381 | -0.0284 | -11.0682
-4.5 | -0.4384 | 0.03732 | -0.0268 | -11.7471
-4 | -0.3925 | 0.03231 | -0.0247 | -12.1479
-3.5 | -0.3426 | 0.02842 | -0.0223 | -12.0549
-2.5 | -0.0799 | 0.02015 | -0.0286 | -3.9653
-2 | -0.064 | 0.01972 | -0.0233 | -3.2454
-1.5 | -0.0511 | 0.01935 | -0.0175 | -2.6408
-1 | -0.0408 | 0.019 | -0.0113 | -2.1474
-0.5 | -0.0326 | 0.01864 | -0.0048 | -1.7489
0 | -0.0201 | 0.01834 | 0.0008 | -1.096
0.5 | 0.0098 | 0.01835 | 0.0033 | 0.53406
1 | 0.0496 | 0.01864 | 0.0041 | 2.6609
1.5 | 0.0923 | 0.01915 | 0.0042 | 4.8198
2 | 0.1351 | 0.01988 | 0.0041 | 6.7958
2.5 | 0.1761 | 0.02089 | 0.0038 | 8.4299
3 | 0.2704 | 0.02294 | -0.0069 | 11.7873
3.5 | 0.4727 | 0.02165 | -0.0289 | 21.8337
4 | 0.5949 | 0.01987 | -0.029 | 29.9396
4.5 | 0.6539 | 0.02243 | -0.0293 | 29.1529
5 | 0.7113 | 0.02482 | -0.0296 | 28.6583
5.5 | 0.7648 | 0.02743 | -0.0294 | 27.8819
6 | 0.813 | 0.03035 | -0.0283 | 26.7875
6.5 | 0.8567 | 0.03382 | -0.0266 | 25.3312
7 | 0.8975 | 0.03765 | -0.0244 | 23.838
7.5 | 0.9277 | 0.04201 | -0.0209 | 22.0828
8 | 0.9572 | 0.0469 | -0.0177 | 20.4094
8.5 | 0.9644 | 0.0546 | -0.0134 | 17.663
9.5 | 0.9444 | 0.07362 | -0.0082 | 12.828
10 | 0.913 | 0.08454 | -0.0078 | 10.7996
10.5 | 0.8255 | 0.10716 | -0.0226 | 7.7034
11 | 0.7577 | 0.13389 | -0.0472 | 5.6591
11.5 | 0.7436 | 0.14043 | -0.0501 | 5.2952
12 | 0.7578 | 0.14897 | -0.0511 | 5.0869
12.5 | 0.7857 | 0.1598 | -0.0512 | 4.9168
13 | 0.7934 | 0.16799 | -0.0535 | 4.7229
13.5 | 0.7753 | 0.17224 | -0.0592 | 4.5013

## 3. Re 50k Mach 0.10 (1)
BIGFOIL.COM POLAR EXPORT
nl722343
NLR-7223-43 |  |  |  | Cl Max: | 0.951 | at alpha= | 10.5 | deg
JavaFoil+Calcfoil stall+Eppler ext transition |  |  |  | L/D Max: | 41.433 | at alpha= | 6 | deg
Re: | 50000 |  |  | Cd Min: | 0.01513 | at alpha= | 0 | deg
Mach: | 0.1 |  |  | Cl=0 at alpha= | -2.234 | deg
|  |  |  | @ Cl=0.1, Cd= | 0.01604
|  |  |  | @ Cl=0.4, Cd= | 0.017145
|  |  |  | @ Cl=0.6, Cd= | 0.018403
alpha (deg) | Cl | Cd | Cm | Cl/Cd
-15 | -0.335 | 0.31564 | -0.012 | -1.062
-14.5 | -0.353 | 0.30078 | -0.012 | -1.175
-14 | -0.372 | 0.26679 | -0.012 | -1.393
-13.5 | -0.39 | 0.24369 | -0.013 | -1.599
-13 | -0.407 | 0.22016 | -0.013 | -1.848
-12.5 | -0.423 | 0.20753 | -0.013 | -2.038
-12 | -0.437 | 0.18403 | -0.013 | -2.377
-11.5 | -0.449 | 0.17151 | -0.013 | -2.621
-11 | -0.457 | 0.15724 | -0.013 | -2.909
-10.5 | -0.462 | 0.1395 | -0.014 | -3.315
-10 | -0.464 | 0.12352 | -0.014 | -3.755
-9.5 | -0.461 | 0.11603 | -0.014 | -3.977
-9 | -0.455 | 0.10516 | -0.014 | -4.324
-8.5 | -0.444 | 0.09392 | -0.014 | -4.724
-8 | -0.428 | 0.08318 | -0.014 | -5.145
-7.5 | -0.408 | 0.07604 | -0.015 | -5.361
-7 | -0.383 | 0.06773 | -0.015 | -5.656
-6.5 | -0.354 | 0.06254 | -0.015 | -5.664
-6 | -0.322 | 0.05711 | -0.015 | -5.631
-5.5 | -0.286 | 0.05247 | -0.015 | -5.442
-5 | -0.246 | 0.04862 | -0.016 | -5.065
-4.5 | -0.205 | 0.0452 | -0.016 | -4.53
-4 | -0.162 | 0.04246 | -0.016 | -3.805
-3.5 | -0.117 | 0.04041 | -0.017 | -2.895
-3 | -0.071 | 0.03839 | -0.017 | -1.858
-2.5 | -0.025 | 0.03689 | -0.018 | -0.676
-2 | 0.022 | 0.03581 | -0.019 | 0.615
-1.5 | 0.086 | 0.01529 | -0.05 | 5.64
-1 | 0.136 | 0.01797 | -0.047 | 7.549
-0.5 | 0.191 | 0.01794 | -0.047 | 10.632
0 | 0.261 | 0.01513 | -0.047 | 17.278
0.5 | 0.323 | 0.01676 | -0.048 | 19.258
1 | 0.382 | 0.01705 | -0.049 | 22.397
1.5 | 0.441 | 0.01736 | -0.049 | 25.39
2 | 0.5 | 0.01771 | -0.049 | 28.213
2.5 | 0.558 | 0.01809 | -0.05 | 30.871
3 | 0.617 | 0.01853 | -0.05 | 33.283
3.5 | 0.675 | 0.01896 | -0.051 | 35.577
4 | 0.731 | 0.01951 | -0.051 | 37.487
4.5 | 0.649 | 0.03884 | -0.034 | 16.701
5 | 0.693 | 0.0412 | -0.034 | 16.813
5.5 | 0.893 | 0.02181 | -0.052 | 40.948
6 | 0.942 | 0.02274 | -0.053 | 41.433
6.5 | 0.793 | 0.05178 | -0.022 | 15.308
7 | 0.826 | 0.05578 | -0.021 | 14.807
7.5 | 0.856 | 0.06016 | -0.021 | 14.235
8 | 0.883 | 0.06563 | -0.02 | 13.454
8.5 | 0.906 | 0.07065 | -0.021 | 12.82
9 | 0.924 | 0.07704 | -0.021 | 11.994
9.5 | 0.938 | 0.08391 | -0.02 | 11.175
10 | 0.947 | 0.09214 | -0.02 | 10.277
10.5 | 0.951 | 0.10096 | -0.02 | 9.424
11 | 0.951 | 0.11238 | -0.02 | 8.464
11.5 | 0.946 | 0.12368 | -0.019 | 7.652
12 | 0.937 | 0.13367 | -0.019 | 7.013
12.5 | 0.924 | 0.15113 | -0.019 | 6.116
13 | 0.908 | 0.15855 | -0.019 | 5.725
13.5 | 0.888 | 0.17732 | -0.019 | 5.007
14 | 0.865 | 0.19234 | -0.019 | 4.498
14.5 | 0.84 | 0.21246 | -0.019 | 3.955
15 | 0.813 | 0.23279 | -0.02 | 3.494
15.5 | 0.785 | 0.25511 | -0.02 | 3.078

## 4. Re 50k Mach 0.10 (2)
BIGFOIL.COM POLAR EXPORT
nl722343
NLR-7223-43 |  |  |  | Cl Max: | 0.9682 | at alpha= | 9 | deg
XFOIL ncrit=9 |  |  |  | L/D Max: | 29.6968 | at alpha= | 4 | deg
Re: | 50000 |  |  | Cd Min: | 0.24698 | at alpha= | -20 | deg
Mach: | 0.1 |  |  | Cl=0 at alpha= | 0.34184 | deg
|  |  |  | @ Cl=0.1, Cd= | 0.019351
|  |  |  | @ Cl=0.4, Cd= | 0.021991
|  |  |  | @ Cl=0.6, Cd= | 0.020226
alpha (deg) | Cl | Cd | Cm | Cl/Cd
-20 | -0.733 | 0.24698 | 0.0413 | -2.9679
-19.5 | -0.717 | 0.24125 | 0.0377 | -2.972
-19 | -0.7061 | 0.23876 | 0.0327 | -2.9574
-18.5 | -0.7057 | 0.24163 | 0.0267 | -2.9206
-18 | -0.6711 | 0.22305 | 0.027 | -3.0087
-17.5 | -0.6551 | 0.21681 | 0.024 | -3.0215
-17 | -0.6478 | 0.2144 | 0.0192 | -3.0215
-16.5 | -0.6324 | 0.2064 | 0.0163 | -3.064
-16 | -0.6113 | 0.19789 | 0.0148 | -3.0891
-15.5 | -0.6058 | 0.1946 | 0.0105 | -3.1131
-15 | -0.5883 | 0.18588 | 0.0085 | -3.1649
-14.5 | -0.5761 | 0.18001 | 0.006 | -3.2004
-14 | -0.5651 | 0.1731 | 0.0035 | -3.2646
-13.5 | -0.5559 | 0.16754 | 0.0011 | -3.318
-13 | -0.5406 | 0.15953 | -0.0004 | -3.3887
-12.5 | -0.5491 | 0.15653 | -0.0045 | -3.508
-12 | -0.5243 | 0.14685 | -0.0043 | -3.5703
-11.5 | -0.5132 | 0.13967 | -0.0055 | -3.6744
-11 | -0.5063 | 0.13306 | -0.0069 | -3.8051
-10.5 | -0.4986 | 0.12647 | -0.0078 | -3.9424
-10 | -0.4946 | 0.12035 | -0.0085 | -4.1097
-9.5 | -0.5121 | 0.11625 | -0.0106 | -4.4052
-9 | -0.5006 | 0.1095 | -0.009 | -4.5717
-8.5 | -0.4682 | 0.10151 | -0.0054 | -4.6124
-8 | -0.4579 | 0.09557 | -0.0027 | -4.7913
-7.5 | -0.4486 | 0.0904 | 0.0013 | -4.9624
-7 | -0.4366 | 0.08558 | 0.0067 | -5.1017
-6.5 | -0.3885 | 0.07831 | 0.0104 | -4.9611
-5 | -0.4872 | 0.04427 | -0.0284 | -11.0052
-4.5 | -0.4412 | 0.03773 | -0.0269 | -11.6936
-4 | -0.3956 | 0.03263 | -0.0248 | -12.1238
-3.5 | -0.3456 | 0.02866 | -0.0224 | -12.0586
-2.5 | -0.0803 | 0.02022 | -0.0288 | -3.9713
-2 | -0.0643 | 0.01978 | -0.0234 | -3.2508
-1.5 | -0.0512 | 0.01942 | -0.0176 | -2.6365
-1 | -0.0408 | 0.01907 | -0.0114 | -2.1395
-0.5 | -0.0324 | 0.01871 | -0.0049 | -1.7317
0 | -0.0201 | 0.0184 | 0.0008 | -1.0924
0.5 | 0.0093 | 0.0184 | 0.0034 | 0.50543
1 | 0.049 | 0.01869 | 0.0042 | 2.6217
1.5 | 0.0918 | 0.01921 | 0.0044 | 4.7788
2 | 0.1347 | 0.01995 | 0.0043 | 6.7519
2.5 | 0.1757 | 0.02097 | 0.004 | 8.3786
3 | 0.2813 | 0.02307 | -0.0086 | 12.1933
3.5 | 0.4849 | 0.02122 | -0.0295 | 22.8511
4 | 0.5975 | 0.02012 | -0.0288 | 29.6968
4.5 | 0.6581 | 0.02268 | -0.0293 | 29.0168
5 | 0.7154 | 0.02507 | -0.0296 | 28.5361
5.5 | 0.7676 | 0.0277 | -0.0291 | 27.7112
6 | 0.8159 | 0.03071 | -0.028 | 26.5679
6.5 | 0.8597 | 0.03426 | -0.0262 | 25.0934
7 | 0.9006 | 0.03825 | -0.0239 | 23.5451
7.5 | 0.9338 | 0.04235 | -0.0207 | 22.0496
8 | 0.9555 | 0.048 | -0.0168 | 19.9062
8.5 | 0.9613 | 0.05585 | -0.0127 | 17.2122
9 | 0.9682 | 0.06383 | -0.0098 | 15.1684
9.5 | 0.9409 | 0.07471 | -0.0078 | 12.594
10.5 | 0.8128 | 0.11155 | -0.0264 | 7.2864
11 | 0.7582 | 0.1346 | -0.0474 | 5.633
11.5 | 0.7433 | 0.14106 | -0.0504 | 5.2694
12 | 0.7553 | 0.14937 | -0.0517 | 5.0566
12.5 | 0.7641 | 0.15762 | -0.0538 | 4.8477
13 | 0.7838 | 0.16699 | -0.0549 | 4.6937
13.5 | 0.7754 | 0.17277 | -0.0597 | 4.488
14 | 0.7912 | 0.18177 | -0.0621 | 4.3528

## 5. Re 50k Mach 0.25 (1)
BIGFOIL.COM POLAR EXPORT
nl722343
NLR-7223-43 |  |  |  | Cl Max: | 0.963 | at alpha= | 6 | deg
JavaFoil+Calcfoil stall+Eppler ext transition |  |  |  | L/D Max: | 40.862 | at alpha= | 6 | deg
Re: | 50000 |  |  | Cd Min: | 0.01527 | at alpha= | 0 | deg
Mach: | 0.25 |  |  | Cl=0 at alpha= | -2.2347 | deg
|  |  |  | @ Cl=0.1, Cd= | 0.027818
|  |  |  | @ Cl=0.4, Cd= | 0.017273
|  |  |  | @ Cl=0.6, Cd= | 0.018556
alpha (deg) | Cl | Cd | Cm | Cl/Cd
-13.5 | -0.063 | 0.29609 | -0.014 | -0.213
-13 | -0.06 | 0.25287 | -0.014 | -0.238
-12.5 | -0.162 | 0.22708 | -0.014 | -0.711
-12 | -0.218 | 0.30987 | -0.014 | -0.703
-11.5 | -0.265 | 0.25745 | -0.014 | -1.028
-11 | -0.303 | 0.22487 | -0.014 | -1.347
-10.5 | -0.336 | 0.19375 | -0.014 | -1.733
-10 | -0.363 | 0.16594 | -0.014 | -2.185
-9.5 | -0.383 | 0.14037 | -0.014 | -2.728
-9 | -0.396 | 0.12783 | -0.014 | -3.099
-8.5 | -0.402 | 0.11495 | -0.015 | -3.496
-8 | -0.4 | 0.09652 | -0.015 | -4.144
-7.5 | -0.391 | 0.08535 | -0.015 | -4.577
-7 | -0.374 | 0.07499 | -0.015 | -4.989
-6.5 | -0.351 | 0.06753 | -0.016 | -5.2
-6 | -0.322 | 0.0604 | -0.016 | -5.337
-5.5 | -0.289 | 0.05526 | -0.016 | -5.222
-5 | -0.25 | 0.05053 | -0.016 | -4.951
-4.5 | -0.209 | 0.04642 | -0.016 | -4.498
-4 | -0.165 | 0.04328 | -0.017 | -3.817
-3.5 | -0.12 | 0.04071 | -0.017 | -2.944
-3 | -0.073 | 0.03862 | -0.018 | -1.895
-2.5 | -0.026 | 0.03718 | -0.018 | -0.688
-2 | 0.023 | 0.03596 | -0.019 | 0.629
-1.5 | 0.071 | 0.03503 | -0.021 | 2.034
-1 | 0.139 | 0.01812 | -0.048 | 7.692
-0.5 | 0.196 | 0.0181 | -0.048 | 10.825
0 | 0.268 | 0.01527 | -0.049 | 17.573
0.5 | 0.332 | 0.01698 | -0.05 | 19.539
1 | 0.392 | 0.01723 | -0.05 | 22.769
1.5 | 0.453 | 0.01756 | -0.05 | 25.786
2 | 0.513 | 0.01793 | -0.051 | 28.628
2.5 | 0.574 | 0.01837 | -0.051 | 31.232
3 | 0.634 | 0.0188 | -0.052 | 33.704
3.5 | 0.693 | 0.01929 | -0.052 | 35.915
4 | 0.619 | 0.03729 | -0.035 | 16.611
4.5 | 0.665 | 0.03948 | -0.035 | 16.851
5 | 0.71 | 0.04194 | -0.035 | 16.923
5.5 | 0.914 | 0.02248 | -0.054 | 40.67
6 | 0.963 | 0.02356 | -0.054 | 40.862
6.5 | 0.807 | 0.05296 | -0.021 | 15.24
7 | 0.838 | 0.05774 | -0.021 | 14.517
7.5 | 0.864 | 0.0626 | -0.021 | 13.809
8 | 0.885 | 0.06855 | -0.02 | 12.914
8.5 | 0.9 | 0.07519 | -0.02 | 11.968
9 | 0.908 | 0.08191 | -0.021 | 11.081
9.5 | 0.908 | 0.0907 | -0.02 | 10.013
10 | 0.901 | 0.10282 | -0.02 | 8.762
10.5 | 0.886 | 0.11463 | -0.02 | 7.726
11 | 0.862 | 0.13001 | -0.02 | 6.633

## 6. Re 50k Mach 0.25 (2)
BIGFOIL.COM POLAR EXPORT
nl722343
NLR-7223-43 |  |  |  | Cl Max: | 0.9842 | at alpha= | 20 | deg
XFOIL ncrit=9 |  |  |  | L/D Max: | 29.4957 | at alpha= | 3.5 | deg
Re: | 50000 |  |  | Cd Min: | 0.27579 | at alpha= | 20 | deg
Mach: | 0.25 |  |  | Cl=0 at alpha= | 0.37127 | deg
|  |  |  | @ Cl=0.1, Cd= | 0.019723
|  |  |  | @ Cl=0.4, Cd= | 0.022129
|  |  |  | @ Cl=0.6, Cd= | 0.020728
alpha (deg) | Cl | Cd | Cm | Cl/Cd
-20 | -0.746 | 0.2512 | 0.0434 | -2.9697
-19.5 | -0.7314 | 0.24695 | 0.0388 | -2.9617
-19 | -0.7261 | 0.24882 | 0.0327 | -2.9182
-18.5 | -0.6985 | 0.23351 | 0.0315 | -2.9913
-18 | -0.6796 | 0.22616 | 0.0287 | -3.005
-17.5 | -0.6665 | 0.22163 | 0.0245 | -3.0073
-17 | -0.6674 | 0.22357 | 0.0185 | -2.9852
-16.5 | -0.6328 | 0.20712 | 0.0186 | -3.0552
-16 | -0.619 | 0.20153 | 0.0152 | -3.0715
-15.5 | -0.6251 | 0.20285 | 0.0094 | -3.0816
-15 | -0.5883 | 0.18774 | 0.0098 | -3.1336
-14.5 | -0.5934 | 0.18703 | 0.0047 | -3.1728
-14 | -0.5623 | 0.1748 | 0.0046 | -3.2168
-13.5 | -0.5748 | 0.17442 | -0.0006 | -3.2955
-13 | -0.5415 | 0.1623 | -0.0002 | -3.3364
-12.5 | -0.53 | 0.15514 | -0.0021 | -3.4163
-12 | -0.5425 | 0.1527 | -0.0063 | -3.5527
-11.5 | -0.5228 | 0.14393 | -0.0066 | -3.6323
-11 | -0.511 | 0.1366 | -0.0075 | -3.7408
-10.5 | -0.5079 | 0.1305 | -0.0088 | -3.892
-10 | -0.4905 | 0.12227 | -0.0084 | -4.0116
-9.5 | -0.49 | 0.11697 | -0.0086 | -4.1891
-9 | -0.483 | 0.11077 | -0.0075 | -4.3604
-8.5 | -0.4611 | 0.10327 | -0.0051 | -4.465
-8 | -0.4697 | 0.09919 | -0.0027 | -4.7354
-7.5 | -0.4314 | 0.09114 | 0.0011 | -4.7334
-7 | -0.4121 | 0.08541 | 0.0054 | -4.825
-6.5 | -0.3936 | 0.0806 | 0.0107 | -4.8834
-5.5 | -0.5025 | 0.06741 | 0.0048 | -7.4544
-5 | -0.4986 | 0.04674 | -0.0285 | -10.6675
-4.5 | -0.4561 | 0.03998 | -0.0273 | -11.4082
-4 | -0.4118 | 0.03437 | -0.0254 | -11.9814
-3.5 | -0.3616 | 0.03001 | -0.0231 | -12.0493
-3 | -0.3084 | 0.02673 | -0.0202 | -11.5376
-2 | -0.0661 | 0.02016 | -0.0241 | -3.2788
-1.5 | -0.0521 | 0.01978 | -0.0181 | -2.634
-1 | -0.0405 | 0.01943 | -0.0119 | -2.0844
-0.5 | -0.0311 | 0.01907 | -0.0053 | -1.6308
0 | -0.0199 | 0.01875 | 0.0008 | -1.0613
0.5 | 0.0069 | 0.0187 | 0.004 | 0.36898
1 | 0.0459 | 0.01899 | 0.0051 | 2.4171
1.5 | 0.089 | 0.01952 | 0.0053 | 4.5594
2 | 0.1324 | 0.02032 | 0.0052 | 6.5157
2.5 | 0.1734 | 0.02146 | 0.0048 | 8.0801
3 | 0.3463 | 0.02338 | -0.0178 | 14.8118
3.5 | 0.5498 | 0.01864 | -0.0298 | 29.4957
4 | 0.6152 | 0.02136 | -0.0285 | 28.8015
4.5 | 0.6771 | 0.02382 | -0.029 | 28.4257
5 | 0.7342 | 0.02638 | -0.0288 | 27.8317
5.5 | 0.7876 | 0.02934 | -0.0281 | 26.8439
6 | 0.8342 | 0.03279 | -0.0264 | 25.4407
6.5 | 0.8737 | 0.03691 | -0.0238 | 23.6711
7 | 0.9121 | 0.04138 | -0.0209 | 22.042
7.5 | 0.9303 | 0.0471 | -0.0166 | 19.7516
8 | 0.9454 | 0.05362 | -0.0128 | 17.6315
8.5 | 0.9464 | 0.06179 | -0.0095 | 15.3164
9 | 0.9103 | 0.07237 | -0.0078 | 12.5784
9.5 | 0.8728 | 0.08314 | -0.0085 | 10.498
10.5 | 0.7409 | 0.12881 | -0.0486 | 5.7519
11 | 0.7381 | 0.13599 | -0.0502 | 5.4276
11.5 | 0.7474 | 0.1447 | -0.0517 | 5.1652
12 | 0.7496 | 0.15204 | -0.054 | 4.9303
12.5 | 0.758 | 0.16016 | -0.0566 | 4.7328
13 | 0.7685 | 0.16798 | -0.0591 | 4.5749
13.5 | 0.7794 | 0.17594 | -0.062 | 4.4299
14 | 0.8072 | 0.1872 | -0.0634 | 4.312
14.5 | 0.8082 | 0.19184 | -0.0678 | 4.2129
15 | 0.8173 | 0.19884 | -0.072 | 4.1103
15.5 | 0.8565 | 0.21404 | -0.0722 | 4.0016
16 | 0.8461 | 0.21371 | -0.0795 | 3.9591
16.5 | 0.8844 | 0.22982 | -0.0796 | 3.8482
17 | 0.877 | 0.22824 | -0.0872 | 3.8424
17.5 | 0.9053 | 0.24036 | -0.0886 | 3.7664
18 | 0.9111 | 0.24353 | -0.0949 | 3.7412
18.5 | 0.9266 | 0.24975 | -0.0993 | 3.7101
19 | 0.9519 | 0.26267 | -0.1014 | 3.6239
19.5 | 0.9586 | 0.26341 | -0.1082 | 3.6392
20 | 0.9842 | 0.27579 | -0.11 | 3.5687

## 7. Re 50k Mach 0.50 (1)
BIGFOIL.COM POLAR EXPORT
nl722343
NLR-7223-43 |  |  |  | Cl Max: | 1.22 | at alpha= | 20 | deg
JavaFoil+Calcfoil stall+Eppler ext transition |  |  |  | L/D Max: | 38.215 | at alpha= | 5 | deg
Re: | 50000 |  |  | Cd Min: | 0.01746 | at alpha= | 0 | deg
Mach: | 0.5 |  |  | Cl=0 at alpha= | -2.2359 | deg
|  |  |  | @ Cl=0.1, Cd= | 0.031085
|  |  |  | @ Cl=0.4, Cd= | 0.017946
|  |  |  | @ Cl=0.6, Cd= | 0.019254
alpha (deg) | Cl | Cd | Cm | Cl/Cd
-20 | -0.926 | 0.4153 | -0.02 | -2.231
-19.5 | -0.902 | 0.41802 | -0.02 | -2.157
-19 | -0.877 | 0.41206 | -0.02 | -2.129
-18.5 | -0.851 | 0.40029 | -0.02 | -2.126
-18 | -0.826 | 0.38351 | -0.02 | -2.154
-17.5 | -0.801 | 0.37777 | -0.021 | -2.12
-17 | -0.775 | 0.3731 | -0.021 | -2.077
-16.5 | -0.75 | 0.36904 | -0.021 | -2.032
-16 | -0.725 | 0.36497 | -0.021 | -1.985
-15.5 | -0.698 | 0.32404 | -0.021 | -2.154
-15 | -0.673 | 0.31961 | -0.021 | -2.105
-14.5 | -0.647 | 0.32571 | -0.021 | -1.987
-14 | -0.621 | 0.31035 | -0.021 | -2
-13.5 | -0.595 | 0.30921 | -0.021 | -1.925
-13 | -0.57 | 0.28809 | -0.021 | -1.977
-12.5 | -0.543 | 0.28946 | -0.021 | -1.876
-12 | -0.517 | 0.28491 | -0.021 | -1.816
-11.5 | -0.491 | 0.28158 | -0.021 | -1.745
-11 | -0.465 | 0.24323 | -0.02 | -1.912
-10.5 | -0.439 | 0.24151 | -0.021 | -1.818
-10 | -0.413 | 0.23845 | -0.02 | -1.73
-9.5 | -0.386 | 0.225 | -0.02 | -1.718
-9 | -0.36 | 0.21344 | -0.021 | -1.688
-8.5 | -0.334 | 0.20768 | -0.02 | -1.607
-8 | -0.307 | 0.19886 | -0.02 | -1.546
-7.5 | -0.281 | 0.18277 | -0.019 | -1.537
-7 | -0.254 | 0.18062 | -0.019 | -1.409
-6.5 | -0.228 | 0.18112 | -0.019 | -1.259
-6 | -0.201 | 0.09949 | -0.018 | -2.024
-5.5 | -0.175 | 0.0709 | -0.019 | -2.465
-5 | -0.232 | 0.07295 | -0.018 | -3.18
-4.5 | -0.215 | 0.05657 | -0.018 | -3.796
-4 | -0.177 | 0.04867 | -0.018 | -3.634
-3.5 | -0.131 | 0.04379 | -0.019 | -2.99
-3 | -0.081 | 0.0406 | -0.019 | -1.99
-2.5 | -0.028 | 0.03812 | -0.02 | -0.746
-2 | 0.025 | 0.0367 | -0.021 | 0.687
-1.5 | 0.079 | 0.0357 | -0.022 | 2.227
-1 | 0.156 | 0.01878 | -0.053 | 8.282
-0.5 | 0.219 | 0.01879 | -0.054 | 11.643
0 | 0.303 | 0.01746 | -0.055 | 17.349
0.5 | 0.371 | 0.01779 | -0.055 | 20.838
1 | 0.438 | 0.01815 | -0.056 | 24.146
1.5 | 0.506 | 0.01857 | -0.056 | 27.243
2 | 0.573 | 0.01904 | -0.057 | 30.103
2.5 | 0.64 | 0.01957 | -0.057 | 32.724
3 | 0.707 | 0.0202 | -0.058 | 34.991
3.5 | 0.636 | 0.03755 | -0.038 | 16.943
4 | 0.687 | 0.03994 | -0.038 | 17.195
4.5 | 0.734 | 0.04289 | -0.038 | 17.107
5 | 0.941 | 0.02463 | -0.059 | 38.215
5.5 | 0.796 | 0.05039 | -0.024 | 15.795
6 | 0.817 | 0.05686 | -0.023 | 14.367
6.5 | 0.812 | 0.06707 | -0.022 | 12.104
7 | 0.725 | 0.08904 | -0.019 | 8.142
7.5 | 0.527 | 0.15048 | -0.02 | 3.503
8 | 0.555 | 0.17731 | -0.023 | 3.128
8.5 | 0.582 | 0.20002 | -0.022 | 2.908
9 | 0.609 | 0.21659 | -0.023 | 2.812
9.5 | 0.637 | 0.24825 | -0.026 | 2.565
10 | 0.664 | 0.24826 | -0.026 | 2.674
10.5 | 0.692 | 0.29123 | -0.031 | 2.377
11 | 0.719 | 0.29436 | -0.032 | 2.444
11.5 | 0.747 | 0.29032 | -0.032 | 2.571
12 | 0.775 | 0.30642 | -0.035 | 2.53
12.5 | 0.802 | 0.31789 | -0.035 | 2.524
13 | 0.829 | 0.33703 | -0.035 | 2.461
13.5 | 0.859 | 0.35847 | -0.038 | 2.395
14 | 0.887 | 0.36801 | -0.039 | 2.41
14.5 | 0.914 | 0.37238 | -0.039 | 2.454
15 | 0.942 | 0.40209 | -0.04 | 2.343
15.5 | 0.969 | 0.40605 | -0.04 | 2.386
16 | 0.998 | 0.42768 | -0.041 | 2.333
16.5 | 1.024 | 0.42318 | -0.042 | 2.421
17 | 1.053 | 0.45349 | -0.043 | 2.322
17.5 | 1.08 | 0.45386 | -0.043 | 2.379
18 | 1.109 | 0.44993 | -0.044 | 2.465
18.5 | 1.135 | 0.48966 | -0.044 | 2.319
19 | 1.163 | 0.47476 | -0.045 | 2.449
19.5 | 1.192 | 0.50698 | -0.046 | 2.351
20 | 1.22 | 0.31905 | -0.046 | 3.825

## 8. Re 50k Mach 0.50 (2)
BIGFOIL.COM POLAR EXPORT
nl722343
NLR-7223-43 |  |  |  | Cl Max: | 1.076 | at alpha= | 20 | deg
XFOIL ncrit=9 |  |  |  | L/D Max: | 27.2622 | at alpha= | 3 | deg
Re: | 50000 |  |  | Cd Min: | 0.30233 | at alpha= | 20 | deg
Mach: | 0.5 |  |  | Cl=0 at alpha= | 0.46319 | deg
|  |  |  | @ Cl=0.1, Cd= | 0.02167
|  |  |  | @ Cl=0.4, Cd= | 0.022801
|  |  |  | @ Cl=0.6, Cd= | 0.022141
alpha (deg) | Cl | Cd | Cm | Cl/Cd
-20 | -0.8151 | 0.27566 | 0.0519 | -2.9569
-19.5 | -0.7921 | 0.26613 | 0.0483 | -2.9764
-19 | -0.772 | 0.25942 | 0.0436 | -2.9759
-18.5 | -0.7594 | 0.25859 | 0.0373 | -2.9367
-18 | -0.7328 | 0.24507 | 0.0345 | -2.9902
-17.5 | -0.71 | 0.23629 | 0.0312 | -3.0048
-17 | -0.6955 | 0.23243 | 0.026 | -2.9923
-16.5 | -0.6739 | 0.22303 | 0.0225 | -3.0216
-16 | -0.6513 | 0.21442 | 0.0196 | -3.0375
-15.5 | -0.6502 | 0.21552 | 0.0135 | -3.0169
-15 | -0.6139 | 0.19987 | 0.0128 | -3.0715
-14.5 | -0.6048 | 0.19552 | 0.0083 | -3.0933
-14 | -0.5801 | 0.18595 | 0.0065 | -3.1197
-13.5 | -0.5642 | 0.17865 | 0.0035 | -3.1581
-13 | -0.5607 | 0.17524 | -0.0001 | -3.1996
-12.5 | -0.5332 | 0.16464 | -0.0012 | -3.2386
-12 | -0.5166 | 0.15691 | -0.0029 | -3.2923
-11.5 | -0.5033 | 0.1499 | -0.0047 | -3.3576
-11 | -0.491 | 0.14311 | -0.006 | -3.4309
-10.5 | -0.4921 | 0.13845 | -0.0075 | -3.5544
-10 | -0.467 | 0.12938 | -0.0071 | -3.6095
-9.5 | -0.4583 | 0.1229 | -0.0072 | -3.729
-9 | -0.4494 | 0.11653 | -0.0066 | -3.8565
-8.5 | -0.4314 | 0.10941 | -0.0052 | -3.943
-8 | -0.434 | 0.10478 | -0.003 | -4.142
-7.5 | -0.4154 | 0.098 | -0.0002 | -4.2388
-6.5 | -0.3681 | 0.08396 | 0.0046 | -4.3842
-5.5 | -0.5104 | 0.06367 | -0.0273 | -8.0163
-5 | -0.5185 | 0.05609 | -0.0291 | -9.2441
-4.5 | -0.4997 | 0.04871 | -0.0274 | -10.2587
-4 | -0.4699 | 0.04237 | -0.0266 | -11.0904
-3.5 | -0.4263 | 0.03633 | -0.0248 | -11.7341
-3 | -0.372 | 0.0314 | -0.0226 | -11.8471
-2.5 | -0.3134 | 0.02752 | -0.0197 | -11.3881
-1.5 | -0.057 | 0.02137 | -0.0204 | -2.6673
-1 | -0.0411 | 0.02099 | -0.0138 | -1.9581
-0.5 | -0.0273 | 0.02065 | -0.007 | -1.322
0 | -0.0151 | 0.02034 | -0.0001 | -0.74238
0.5 | 0.0012 | 0.02015 | 0.0058 | 0.059553
1 | 0.0339 | 0.02037 | 0.0086 | 1.6642
1.5 | 0.0757 | 0.02103 | 0.0093 | 3.5996
2 | 0.1186 | 0.02216 | 0.009 | 5.352
2.5 | 0.3922 | 0.0229 | -0.0245 | 17.1266
3 | 0.5646 | 0.02071 | -0.029 | 27.2622
3.5 | 0.6277 | 0.02326 | -0.0279 | 26.9862
4 | 0.6908 | 0.02593 | -0.0272 | 26.641
4.5 | 0.7476 | 0.0291 | -0.0259 | 25.6907
5 | 0.798 | 0.03291 | -0.0238 | 24.2479
5.5 | 0.8404 | 0.0375 | -0.0209 | 22.4107
6 | 0.8623 | 0.04323 | -0.0172 | 19.9468
6.5 | 0.8695 | 0.05013 | -0.0136 | 17.3449
7 | 0.8567 | 0.05835 | -0.0113 | 14.6821
7.5 | 0.8363 | 0.06704 | -0.0102 | 12.4746
8 | 0.7943 | 0.07833 | -0.0146 | 10.1404
8.5 | 0.7655 | 0.09102 | -0.0232 | 8.4102
9 | 0.7486 | 0.10241 | -0.0299 | 7.3098
9.5 | 0.7436 | 0.11338 | -0.0353 | 6.5585
10 | 0.7148 | 0.13061 | -0.0537 | 5.4728
10.5 | 0.7282 | 0.13924 | -0.0549 | 5.2298
11 | 0.7472 | 0.14849 | -0.0561 | 5.032
11.5 | 0.7505 | 0.15576 | -0.0592 | 4.8183
12 | 0.7666 | 0.16414 | -0.0615 | 4.6704
12.5 | 0.7841 | 0.17306 | -0.0644 | 4.5308
13 | 0.7955 | 0.18078 | -0.0684 | 4.4004
13.5 | 0.8119 | 0.18903 | -0.0721 | 4.2951
14 | 0.8292 | 0.1976 | -0.0761 | 4.1964
14.5 | 0.8632 | 0.21119 | -0.0782 | 4.0873
15 | 0.8671 | 0.21438 | -0.0844 | 4.0447
15.5 | 0.8882 | 0.22375 | -0.0886 | 3.9696
16 | 0.9093 | 0.23224 | -0.0928 | 3.9153
16.5 | 0.93 | 0.24174 | -0.0975 | 3.8471
17 | 0.948 | 0.24853 | -0.1028 | 3.8144
17.5 | 0.9713 | 0.25909 | -0.1071 | 3.7489
18 | 0.9889 | 0.26517 | -0.1129 | 3.7293
18.5 | 1.0208 | 0.28227 | -0.1153 | 3.6164
19 | 1.0307 | 0.28246 | -0.1233 | 3.649
19.5 | 1.0544 | 0.2923 | -0.1277 | 3.6073
20 | 1.076 | 0.30233 | -0.1329 | 3.559

## 9. Re 100k Mach 0.00 (1)
BIGFOIL.COM POLAR EXPORT
nl722343
NLR-7223-43 |  |  |  | Cl Max: | 0.984 | at alpha= | 6.5 | deg
JavaFoil+Calcfoil stall+Eppler ext transition |  |  |  | L/D Max: | 50.957 | at alpha= | 6.5 | deg
Re: | 100000 |  |  | Cd Min: | 0.01087 | at alpha= | 0 | deg
Mach: | 0 |  |  | Cl=0 at alpha= | -2.234 | deg
|  |  |  | @ Cl=0.1, Cd= | 0.012634
|  |  |  | @ Cl=0.4, Cd= | 0.013815
|  |  |  | @ Cl=0.6, Cd= | 0.014893
alpha (deg) | Cl | Cd | Cm | Cl/Cd
-15.5 | -0.359 | 0.25791 | -0.012 | -1.391
-15 | -0.375 | 0.24105 | -0.013 | -1.555
-14.5 | -0.391 | 0.22454 | -0.012 | -1.741
-14 | -0.407 | 0.20579 | -0.013 | -1.976
-13.5 | -0.422 | 0.18641 | -0.013 | -2.263
-13 | -0.436 | 0.16872 | -0.013 | -2.585
-12.5 | -0.449 | 0.16191 | -0.013 | -2.774
-12 | -0.461 | 0.14692 | -0.013 | -3.135
-11.5 | -0.469 | 0.13248 | -0.013 | -3.544
-11 | -0.475 | 0.12436 | -0.014 | -3.816
-10.5 | -0.477 | 0.10964 | -0.014 | -4.346
-10 | -0.475 | 0.10342 | -0.014 | -4.596
-9.5 | -0.47 | 0.09441 | -0.014 | -4.982
-9 | -0.461 | 0.08406 | -0.014 | -5.489
-8.5 | -0.448 | 0.07822 | -0.014 | -5.732
-8 | -0.431 | 0.07098 | -0.014 | -6.072
-7.5 | -0.409 | 0.0655 | -0.015 | -6.252
-7 | -0.384 | 0.05932 | -0.015 | -6.471
-6.5 | -0.354 | 0.05451 | -0.015 | -6.499
-6 | -0.321 | 0.05033 | -0.015 | -6.381
-5.5 | -0.285 | 0.04696 | -0.015 | -6.066
-5 | -0.246 | 0.04377 | -0.016 | -5.609
-4.5 | -0.204 | 0.04099 | -0.016 | -4.977
-4 | -0.161 | 0.03884 | -0.017 | -4.142
-3.5 | -0.116 | 0.03683 | -0.017 | -3.162
-3 | -0.071 | 0.03527 | -0.017 | -2.013
-2.5 | -0.025 | 0.03398 | -0.018 | -0.73
-2 | 0.022 | 0.03301 | -0.019 | 0.664
-1.5 | 0.086 | 0.01222 | -0.05 | 7.022
-1 | 0.135 | 0.01367 | -0.047 | 9.884
-0.5 | 0.19 | 0.01365 | -0.047 | 13.921
0 | 0.261 | 0.01087 | -0.047 | 24.044
0.5 | 0.321 | 0.01345 | -0.048 | 23.889
1 | 0.38 | 0.01371 | -0.049 | 27.703
1.5 | 0.439 | 0.01402 | -0.049 | 31.278
2 | 0.497 | 0.01429 | -0.049 | 34.795
2.5 | 0.556 | 0.01462 | -0.05 | 38.012
3 | 0.614 | 0.01498 | -0.05 | 40.97
3.5 | 0.671 | 0.01534 | -0.051 | 43.747
4 | 0.728 | 0.01585 | -0.051 | 45.922
4.5 | 0.783 | 0.01629 | -0.052 | 48.063
5 | 0.837 | 0.0168 | -0.053 | 49.838
5.5 | 0.889 | 0.01762 | -0.056 | 50.482
6 | 0.938 | 0.01844 | -0.056 | 50.891
6.5 | 0.984 | 0.01932 | -0.057 | 50.957
7 | 0.825 | 0.05022 | -0.025 | 16.424
7.5 | 0.855 | 0.05408 | -0.022 | 15.801
8 | 0.882 | 0.05847 | -0.022 | 15.084
8.5 | 0.906 | 0.06318 | -0.022 | 14.336
9 | 0.925 | 0.06817 | -0.021 | 13.575
9.5 | 0.941 | 0.07459 | -0.021 | 12.613
10 | 0.952 | 0.08062 | -0.02 | 11.807
10.5 | 0.959 | 0.08769 | -0.02 | 10.933
11 | 0.961 | 0.09494 | -0.02 | 10.125
11.5 | 0.96 | 0.10321 | -0.02 | 9.297

## 10. Re 100k Mach 0.00 (2)
BIGFOIL.COM POLAR EXPORT
nl722343
NLR-7223-43 |  |  |  | Cl Max: | 1.0844 | at alpha= | 10 | deg
XFOIL ncrit=9 |  |  |  | L/D Max: | 39.3841 | at alpha= | 3.5 | deg
Re: | 100000 |  |  | Cd Min: | 0.2441 | at alpha= | -20 | deg
Mach: | 0 |  |  | Cl=0 at alpha= | 0.52821 | deg
|  |  |  | @ Cl=0.1, Cd= | 0.01543
|  |  |  | @ Cl=0.4, Cd= | 0.015155
|  |  |  | @ Cl=0.6, Cd= | 0.015963
alpha (deg) | Cl | Cd | Cm | Cl/Cd
-20 | -0.7248 | 0.2441 | 0.0386 | -2.9693
-19.5 | -0.7072 | 0.23688 | 0.036 | -2.9855
-19 | -0.691 | 0.23071 | 0.0327 | -2.9951
-18.5 | -0.6753 | 0.22463 | 0.0292 | -3.0063
-18 | -0.6606 | 0.21899 | 0.0252 | -3.0166
-17.5 | -0.6529 | 0.21644 | 0.0196 | -3.0165
-17 | -0.652 | 0.21524 | 0.0139 | -3.0292
-16.5 | -0.6168 | 0.19921 | 0.0156 | -3.0962
-16 | -0.6017 | 0.19277 | 0.0129 | -3.1213
-15.5 | -0.5886 | 0.18659 | 0.0096 | -3.1545
-15 | -0.5851 | 0.18287 | 0.0043 | -3.1995
-14.5 | -0.5888 | 0.17984 | -0.0018 | -3.274
-14 | -0.5556 | 0.16639 | 0.0003 | -3.3391
-13.5 | -0.5413 | 0.15955 | -0.0014 | -3.3927
-13 | -0.5325 | 0.1531 | -0.0042 | -3.4781
-12.5 | -0.5378 | 0.1484 | -0.0103 | -3.624
-12 | -0.5478 | 0.14343 | -0.0172 | -3.8193
-11.5 | -0.5093 | 0.13182 | -0.0117 | -3.8636
-11 | -0.503 | 0.12511 | -0.0141 | -4.0205
-10.5 | -0.5193 | 0.11949 | -0.0221 | -4.346
-10 | -0.4963 | 0.11059 | -0.019 | -4.4877
-9.5 | -0.4978 | 0.10399 | -0.0224 | -4.787
-9 | -0.53 | 0.09673 | -0.0325 | -5.4792
-8.5 | -0.499 | 0.08967 | -0.0258 | -5.5648
-8 | -0.5364 | 0.08209 | -0.0326 | -6.5343
-7.5 | -0.539 | 0.07455 | -0.0317 | -7.23
-7 | -0.5736 | 0.0707 | -0.0343 | -8.1132
-6.5 | -0.5642 | 0.06337 | -0.032 | -8.9033
-5.5 | -0.5339 | 0.05034 | -0.026 | -10.6059
-5 | -0.5137 | 0.04536 | -0.0222 | -11.325
-4 | -0.3983 | 0.02841 | -0.0213 | -14.0197
-3.5 | -0.3476 | 0.02479 | -0.0185 | -14.0218
-3 | -0.2979 | 0.02178 | -0.0164 | -13.6777
-2.5 | -0.2509 | 0.01925 | -0.0145 | -13.0338
-2 | -0.206 | 0.0174 | -0.0121 | -11.8391
-1.5 | -0.1936 | 0.01456 | -0.001 | -13.2967
-1 | -0.0317 | 0.01555 | -0.0117 | -2.0386
-0.5 | -0.0247 | 0.01525 | -0.0051 | -1.6197
0 | -0.0199 | 0.01486 | 0.0017 | -1.3392
0.5 | -0.0022 | 0.01466 | 0.0061 | -0.15007
1 | 0.0368 | 0.01492 | 0.0068 | 2.4665
1.5 | 0.172 | 0.01601 | -0.0096 | 10.7433
2 | 0.2917 | 0.01603 | -0.0216 | 18.1971
2.5 | 0.4241 | 0.01496 | -0.0339 | 28.3489
3 | 0.5204 | 0.01326 | -0.0377 | 39.2459
3.5 | 0.5691 | 0.01445 | -0.033 | 39.3841
4 | 0.5999 | 0.01596 | -0.0291 | 37.5877
4.5 | 0.6477 | 0.0174 | -0.0283 | 37.2241
5 | 0.7002 | 0.0188 | -0.0283 | 37.2447
5.5 | 0.7539 | 0.0204 | -0.0285 | 36.9559
6 | 0.806 | 0.02202 | -0.0283 | 36.6031
6.5 | 0.8555 | 0.02381 | -0.0277 | 35.9303
7 | 0.8994 | 0.02502 | -0.0263 | 35.9472
7.5 | 0.9382 | 0.02622 | -0.0239 | 35.7818
8 | 0.9753 | 0.0277 | -0.021 | 35.2094
8.5 | 1.0163 | 0.03085 | -0.0189 | 32.9433
9 | 1.0525 | 0.03553 | -0.0163 | 29.6229
9.5 | 1.0829 | 0.04201 | -0.014 | 25.7772
10 | 1.0844 | 0.04942 | -0.0087 | 21.9425
10.5 | 1.0616 | 0.05807 | -0.0032 | 18.2814
11 | 1.0167 | 0.0666 | 0.0017 | 15.2658
11.5 | 0.9706 | 0.0772 | 0.0005 | 12.5725
12 | 0.8146 | 0.12484 | -0.033 | 6.5252
12.5 | 0.8033 | 0.14655 | -0.0416 | 5.4814
13 | 0.8008 | 0.15751 | -0.0468 | 5.0841
13.5 | 0.7853 | 0.16519 | -0.0549 | 4.7539
14 | 0.8258 | 0.17558 | -0.052 | 4.7033
14.5 | 0.8024 | 0.18128 | -0.0624 | 4.4263
15 | 0.822 | 0.18905 | -0.0642 | 4.3481

## 11. Re 100k Mach 0.10 (1)
BIGFOIL.COM POLAR EXPORT
nl722343
NLR-7223-43 |  |  |  | Cl Max: | 0.988 | at alpha= | 6.5 | deg
JavaFoil+Calcfoil stall+Eppler ext transition |  |  |  | L/D Max: | 50.808 | at alpha= | 6.5 | deg
Re: | 100000 |  |  | Cd Min: | 0.01089 | at alpha= | 0 | deg
Mach: | 0.1 |  |  | Cl=0 at alpha= | -2.234 | deg
|  |  |  | @ Cl=0.1, Cd= | 0.01267
|  |  |  | @ Cl=0.4, Cd= | 0.013815
|  |  |  | @ Cl=0.6, Cd= | 0.014936
alpha (deg) | Cl | Cd | Cm | Cl/Cd
-15 | -0.335 | 0.20648 | -0.013 | -1.623
-14.5 | -0.353 | 0.2407 | -0.013 | -1.469
-14 | -0.372 | 0.21797 | -0.013 | -1.705
-13.5 | -0.39 | 0.19871 | -0.013 | -1.961
-13 | -0.407 | 0.18046 | -0.013 | -2.255
-12.5 | -0.423 | 0.16353 | -0.013 | -2.586
-12 | -0.437 | 0.15527 | -0.013 | -2.817
-11.5 | -0.449 | 0.14066 | -0.013 | -3.195
-11 | -0.457 | 0.12993 | -0.013 | -3.521
-10.5 | -0.462 | 0.11544 | -0.014 | -4.006
-10 | -0.464 | 0.10428 | -0.014 | -4.448
-9.5 | -0.461 | 0.096 | -0.014 | -4.806
-9 | -0.455 | 0.08624 | -0.014 | -5.273
-8.5 | -0.444 | 0.07993 | -0.014 | -5.551
-8 | -0.428 | 0.07206 | -0.015 | -5.939
-7.5 | -0.408 | 0.06623 | -0.015 | -6.156
-7 | -0.383 | 0.05983 | -0.015 | -6.403
-6.5 | -0.354 | 0.05486 | -0.015 | -6.457
-6 | -0.322 | 0.05057 | -0.015 | -6.359
-5.5 | -0.286 | 0.04739 | -0.016 | -6.027
-5 | -0.246 | 0.04405 | -0.016 | -5.591
-4.5 | -0.205 | 0.04118 | -0.016 | -4.973
-4 | -0.162 | 0.03897 | -0.017 | -4.146
-3.5 | -0.117 | 0.03691 | -0.017 | -3.169
-3 | -0.071 | 0.03534 | -0.018 | -2.018
-2.5 | -0.025 | 0.03401 | -0.018 | -0.733
-2 | 0.022 | 0.03303 | -0.019 | 0.666
-1.5 | 0.086 | 0.01227 | -0.05 | 7.028
-1 | 0.136 | 0.0137 | -0.047 | 9.914
-0.5 | 0.191 | 0.01366 | -0.047 | 13.978
0 | 0.263 | 0.01089 | -0.048 | 24.122
0.5 | 0.323 | 0.0135 | -0.048 | 23.918
1 | 0.382 | 0.01372 | -0.049 | 27.829
1.5 | 0.441 | 0.01403 | -0.049 | 31.409
2 | 0.5 | 0.01435 | -0.05 | 34.827
2.5 | 0.558 | 0.01468 | -0.05 | 38.048
3 | 0.617 | 0.01504 | -0.05 | 41.003
3.5 | 0.675 | 0.01541 | -0.051 | 43.784
4 | 0.731 | 0.01587 | -0.051 | 46.061
4.5 | 0.787 | 0.01633 | -0.052 | 48.183
5 | 0.841 | 0.01684 | -0.053 | 49.95
5.5 | 0.893 | 0.01766 | -0.056 | 50.59
6 | 0.942 | 0.01856 | -0.057 | 50.773
6.5 | 0.988 | 0.01944 | -0.057 | 50.808
7 | 0.827 | 0.05044 | -0.024 | 16.394
7.5 | 0.857 | 0.05448 | -0.023 | 15.723
8 | 0.883 | 0.05857 | -0.022 | 15.079
8.5 | 0.906 | 0.0636 | -0.022 | 14.243
9 | 0.924 | 0.06891 | -0.021 | 13.412
9.5 | 0.938 | 0.07501 | -0.021 | 12.504
10 | 0.947 | 0.08201 | -0.021 | 11.549
10.5 | 0.952 | 0.08952 | -0.02 | 10.629
11 | 0.951 | 0.09658 | -0.02 | 9.85
11.5 | 0.947 | 0.10547 | -0.02 | 8.974

## 12. Re 100k Mach 0.10 (2)
BIGFOIL.COM POLAR EXPORT
nl722343
NLR-7223-43 |  |  |  | Cl Max: | 1.0815 | at alpha= | 9.5 | deg
XFOIL ncrit=9 |  |  |  | L/D Max: | 39.9544 | at alpha= | 3 | deg
Re: | 100000 |  |  | Cd Min: | 0.24446 | at alpha= | -20 | deg
Mach: | 0.1 |  |  | Cl=0 at alpha= | 0.5323 | deg
|  |  |  | @ Cl=0.1, Cd= | 0.015466
|  |  |  | @ Cl=0.4, Cd= | 0.015157
|  |  |  | @ Cl=0.6, Cd= | 0.015996
alpha (deg) | Cl | Cd | Cm | Cl/Cd
-20 | -0.7266 | 0.24446 | 0.0392 | -2.9723
-19.5 | -0.7092 | 0.23755 | 0.0364 | -2.9855
-19 | -0.6929 | 0.23136 | 0.0331 | -2.9949
-18.5 | -0.6771 | 0.22527 | 0.0295 | -3.0057
-18 | -0.6625 | 0.21981 | 0.0253 | -3.014
-17.5 | -0.6557 | 0.21772 | 0.0195 | -3.0117
-17 | -0.6545 | 0.21641 | 0.0139 | -3.0244
-16.5 | -0.6176 | 0.1997 | 0.0159 | -3.0926
-16 | -0.6025 | 0.19327 | 0.013 | -3.1174
-15.5 | -0.5895 | 0.18717 | 0.0096 | -3.1495
-15 | -0.5877 | 0.18401 | 0.0041 | -3.1938
-14.5 | -0.5905 | 0.18077 | -0.002 | -3.2666
-14 | -0.5546 | 0.16674 | 0.0007 | -3.3261
-13.5 | -0.541 | 0.15999 | -0.0013 | -3.3815
-13 | -0.5328 | 0.15364 | -0.0043 | -3.4678
-12.5 | -0.5399 | 0.14932 | -0.0108 | -3.6157
-12 | -0.5323 | 0.14043 | -0.0133 | -3.7905
-11.5 | -0.5076 | 0.13229 | -0.0114 | -3.837
-11 | -0.5028 | 0.12564 | -0.0143 | -4.0019
-10.5 | -0.5215 | 0.12031 | -0.0229 | -4.3346
-10 | -0.4932 | 0.11117 | -0.0185 | -4.4364
-9.5 | -0.5001 | 0.10463 | -0.0233 | -4.7797
-9 | -0.5337 | 0.09744 | -0.0334 | -5.4772
-8.5 | -0.4979 | 0.09023 | -0.026 | -5.5181
-8 | -0.5422 | 0.08286 | -0.0338 | -6.5436
-7.5 | -0.5313 | 0.07551 | -0.0306 | -7.0362
-6.5 | -0.5616 | 0.06304 | -0.0318 | -8.9086
-6 | -0.5471 | 0.05621 | -0.0285 | -9.7331
-5.5 | -0.5351 | 0.05083 | -0.0257 | -10.5272
-4 | -0.4013 | 0.02873 | -0.0214 | -13.968
-3.5 | -0.3504 | 0.02496 | -0.0186 | -14.0385
-3 | -0.3004 | 0.022 | -0.0165 | -13.6545
-2.5 | -0.2529 | 0.01938 | -0.0146 | -13.0495
-2 | -0.2078 | 0.01748 | -0.0121 | -11.8879
-1.5 | -0.192 | 0.01459 | -0.002 | -13.1597
-1 | -0.0318 | 0.01561 | -0.0118 | -2.0372
-0.5 | -0.0245 | 0.01531 | -0.0052 | -1.6003
0 | -0.0195 | 0.01493 | 0.0017 | -1.3061
0.5 | -0.0025 | 0.01471 | 0.0062 | -0.16995
1 | 0.0362 | 0.01497 | 0.0069 | 2.4182
1.5 | 0.1777 | 0.01607 | -0.0104 | 11.0579
2 | 0.3017 | 0.01604 | -0.0231 | 18.8092
2.5 | 0.4408 | 0.01479 | -0.0361 | 29.8039
3 | 0.5258 | 0.01316 | -0.0377 | 39.9544
3.5 | 0.5706 | 0.01465 | -0.0327 | 38.9488
4 | 0.6025 | 0.01611 | -0.0289 | 37.3991
4.5 | 0.6508 | 0.01755 | -0.0282 | 37.0826
5 | 0.7038 | 0.01897 | -0.0282 | 37.1007
5.5 | 0.7576 | 0.02056 | -0.0282 | 36.8482
6 | 0.8104 | 0.02227 | -0.0281 | 36.3898
6.5 | 0.8595 | 0.02401 | -0.0273 | 35.7976
7 | 0.9039 | 0.02539 | -0.026 | 35.6006
7.5 | 0.9417 | 0.02638 | -0.0233 | 35.6975
8 | 0.9792 | 0.02813 | -0.0203 | 34.8098
8.5 | 1.0203 | 0.03152 | -0.0181 | 32.3699
9 | 1.0544 | 0.03653 | -0.0153 | 28.8639
9.5 | 1.0815 | 0.04318 | -0.0126 | 25.0463
10 | 1.078 | 0.05096 | -0.0072 | 21.1538
10.5 | 1.0507 | 0.05957 | -0.0017 | 17.6381
11 | 1.005 | 0.06812 | 0.0024 | 14.7534
11.5 | 0.9621 | 0.07911 | 0 | 12.1615
12 | 0.8534 | 0.11412 | -0.0241 | 7.4781
12.5 | 0.8015 | 0.14736 | -0.0423 | 5.4391
13 | 0.8025 | 0.15834 | -0.0469 | 5.0682
13.5 | 0.7853 | 0.16588 | -0.0555 | 4.7341
14 | 0.8275 | 0.17648 | -0.0523 | 4.6889
14.5 | 0.8034 | 0.18196 | -0.0629 | 4.4153

## 13. Re 100k Mach 0.25 (1)
BIGFOIL.COM POLAR EXPORT
nl722343
NLR-7223-43 |  |  |  | Cl Max: | 1.007 | at alpha= | 6.5 | deg
JavaFoil+Calcfoil stall+Eppler ext transition |  |  |  | L/D Max: | 50.245 | at alpha= | 6 | deg
Re: | 100000 |  |  | Cd Min: | 0.01099 | at alpha= | 0 | deg
Mach: | 0.25 |  |  | Cl=0 at alpha= | -2.2347 | deg
|  |  |  | @ Cl=0.1, Cd= | 0.012609
|  |  |  | @ Cl=0.4, Cd= | 0.013969
|  |  |  | @ Cl=0.6, Cd= | 0.015025
alpha (deg) | Cl | Cd | Cm | Cl/Cd
-13.5 | -0.063 | 0.22838 | -0.014 | -0.276
-13 | -0.06 | 0.20096 | -0.014 | -0.3
-12.5 | -0.162 | 0.18945 | -0.014 | -0.853
-12 | -0.218 | 0.16584 | -0.014 | -1.314
-11.5 | -0.265 | 0.15027 | -0.014 | -1.761
-11 | -0.303 | 0.1328 | -0.014 | -2.281
-10.5 | -0.336 | 0.15186 | -0.014 | -2.211
-10 | -0.363 | 0.13362 | -0.014 | -2.714
-9.5 | -0.383 | 0.11588 | -0.014 | -3.305
-9 | -0.396 | 0.10552 | -0.015 | -3.754
-8.5 | -0.402 | 0.0916 | -0.015 | -4.387
-8 | -0.4 | 0.08267 | -0.015 | -4.839
-7.5 | -0.391 | 0.07418 | -0.015 | -5.266
-7 | -0.374 | 0.06486 | -0.016 | -5.768
-6.5 | -0.351 | 0.05814 | -0.016 | -6.04
-6 | -0.322 | 0.05273 | -0.016 | -6.113
-5.5 | -0.289 | 0.0487 | -0.016 | -5.925
-5 | -0.25 | 0.04505 | -0.016 | -5.554
-4.5 | -0.209 | 0.04183 | -0.016 | -4.992
-4 | -0.165 | 0.03942 | -0.017 | -4.191
-3.5 | -0.12 | 0.03736 | -0.017 | -3.208
-3 | -0.073 | 0.03552 | -0.018 | -2.06
-2.5 | -0.026 | 0.03417 | -0.018 | -0.749
-2 | 0.023 | 0.03315 | -0.019 | 0.682
-1.5 | 0.089 | 0.01227 | -0.052 | 7.221
-1 | 0.139 | 0.01381 | -0.048 | 10.098
-0.5 | 0.196 | 0.0138 | -0.049 | 14.218
0 | 0.27 | 0.01099 | -0.049 | 24.55
0.5 | 0.332 | 0.01362 | -0.05 | 24.361
1 | 0.392 | 0.01393 | -0.05 | 28.163
1.5 | 0.453 | 0.01423 | -0.051 | 31.828
2 | 0.513 | 0.01455 | -0.051 | 35.27
2.5 | 0.574 | 0.01486 | -0.051 | 38.59
3 | 0.634 | 0.01524 | -0.052 | 41.571
3.5 | 0.693 | 0.01568 | -0.052 | 44.174
4 | 0.751 | 0.01615 | -0.053 | 46.478
4.5 | 0.807 | 0.01664 | -0.053 | 48.524
5 | 0.715 | 0.03589 | -0.037 | 19.926
5.5 | 0.914 | 0.01898 | -0.054 | 48.177
6 | 0.963 | 0.01916 | -0.058 | 50.245
6.5 | 1.007 | 0.02009 | -0.059 | 50.094
7 | 0.838 | 0.05164 | -0.023 | 16.235
7.5 | 0.865 | 0.05613 | -0.023 | 15.404
8 | 0.885 | 0.06072 | -0.022 | 14.582
8.5 | 0.9 | 0.06629 | -0.022 | 13.577
9 | 0.908 | 0.07321 | -0.021 | 12.4
9.5 | 0.908 | 0.07946 | -0.021 | 11.43
10 | 0.901 | 0.08982 | -0.02 | 10.031
10.5 | 0.886 | 0.09768 | -0.02 | 9.067
11 | 0.862 | 0.10975 | -0.02 | 7.858
11.5 | 0.831 | 0.12228 | -0.02 | 6.797

## 14. Re 100k Mach 0.25 (2)
BIGFOIL.COM POLAR EXPORT
nl722343
NLR-7223-43 |  |  |  | Cl Max: | 1.047 | at alpha= | 9 | deg
XFOIL ncrit=9 |  |  |  | L/D Max: | 40.6667 | at alpha= | 3 | deg
Re: | 100000 |  |  | Cd Min: | 0.24789 | at alpha= | -20 | deg
Mach: | 0.25 |  |  | Cl=0 at alpha= | 0.53204 | deg
|  |  |  | @ Cl=0.1, Cd= | 0.015778
|  |  |  | @ Cl=0.4, Cd= | 0.015278
|  |  |  | @ Cl=0.6, Cd= | 0.016196
alpha (deg) | Cl | Cd | Cm | Cl/Cd
-20 | -0.7383 | 0.24789 | 0.042 | -2.9783
-19.5 | -0.7209 | 0.24143 | 0.0384 | -2.986
-19 | -0.704 | 0.23513 | 0.0347 | -2.9941
-18.5 | -0.6876 | 0.22913 | 0.0307 | -3.0009
-18 | -0.6759 | 0.22585 | 0.0252 | -2.9927
-17.5 | -0.672 | 0.22509 | 0.0192 | -2.9855
-17 | -0.6411 | 0.20966 | 0.0194 | -3.0578
-16.5 | -0.6231 | 0.20254 | 0.0171 | -3.0764
-16 | -0.6079 | 0.19617 | 0.0137 | -3.0988
-15.5 | -0.5983 | 0.19163 | 0.0089 | -3.1222
-15 | -0.6014 | 0.19008 | 0.0027 | -3.1639
-14.5 | -0.5701 | 0.17634 | 0.0034 | -3.233
-14 | -0.5529 | 0.16898 | 0.0018 | -3.272
-13.5 | -0.5408 | 0.16243 | -0.001 | -3.3294
-13 | -0.5417 | 0.15806 | -0.0064 | -3.4272
-12.5 | -0.5497 | 0.1541 | -0.0131 | -3.5672
-12 | -0.5123 | 0.1415 | -0.009 | -3.6205
-11.5 | -0.5026 | 0.13473 | -0.0111 | -3.7304
-11 | -0.5133 | 0.12979 | -0.018 | -3.9549
-10.5 | -0.4949 | 0.12047 | -0.0171 | -4.1081
-10 | -0.4885 | 0.11402 | -0.019 | -4.2843
-9.5 | -0.5168 | 0.10863 | -0.0287 | -4.7574
-9 | -0.4806 | 0.09983 | -0.0223 | -4.8142
-8.5 | -0.5194 | 0.09349 | -0.0323 | -5.5557
-8 | -0.4888 | 0.08597 | -0.0262 | -5.6857
-7.5 | -0.549 | 0.07986 | -0.0344 | -6.8745
-7 | -0.5263 | 0.0722 | -0.0295 | -7.2895
-6.5 | -0.5378 | 0.06558 | -0.0288 | -8.2007
-6 | -0.5409 | 0.05964 | -0.0267 | -9.0694
-5.5 | -0.5378 | 0.05377 | -0.0241 | -10.0019
-5 | -0.5274 | 0.04856 | -0.0205 | -10.8608
-4 | -0.4173 | 0.03055 | -0.0221 | -13.6596
-3.5 | -0.3664 | 0.02593 | -0.0195 | -14.1304
-3 | -0.3145 | 0.02316 | -0.017 | -13.5794
-2.5 | -0.2644 | 0.0201 | -0.0151 | -13.1542
-2 | -0.2174 | 0.01805 | -0.0125 | -12.0443
-1.5 | -0.1768 | 0.0143 | -0.01 | -12.3636
-1 | -0.0322 | 0.01594 | -0.0121 | -2.0201
-0.5 | -0.0234 | 0.01565 | -0.0056 | -1.4952
0 | -0.0174 | 0.01528 | 0.0013 | -1.1387
0.5 | -0.0038 | 0.01502 | 0.0067 | -0.253
1 | 0.0555 | 0.01554 | 0.0037 | 3.5714
1.5 | 0.2052 | 0.01634 | -0.0142 | 12.5581
2 | 0.3448 | 0.01598 | -0.0285 | 21.577
2.5 | 0.4895 | 0.01414 | -0.0408 | 34.6181
3 | 0.5612 | 0.0138 | -0.0381 | 40.6667
3.5 | 0.5825 | 0.01557 | -0.0318 | 37.4117
4 | 0.6183 | 0.01685 | -0.0283 | 36.6944
4.5 | 0.6681 | 0.01826 | -0.0273 | 36.5882
5 | 0.723 | 0.01981 | -0.0272 | 36.4967
5.5 | 0.7789 | 0.02162 | -0.0272 | 36.0268
6 | 0.8315 | 0.02346 | -0.0265 | 35.4433
6.5 | 0.8803 | 0.02529 | -0.0251 | 34.8082
7 | 0.9219 | 0.0267 | -0.0226 | 34.5281
7.5 | 0.9602 | 0.02848 | -0.0193 | 33.7149
8 | 0.9993 | 0.0314 | -0.0162 | 31.8248
8.5 | 1.0329 | 0.03636 | -0.013 | 28.4076
9 | 1.047 | 0.04296 | -0.0084 | 24.3715
9.5 | 1.0452 | 0.05037 | -0.0037 | 20.7504
10 | 1.0038 | 0.05929 | 0.0019 | 16.9303
10.5 | 0.9197 | 0.07389 | -0.0014 | 12.4469
11 | 0.8591 | 0.09586 | -0.0171 | 8.962
11.5 | 0.8407 | 0.11027 | -0.0243 | 7.624
12 | 0.7889 | 0.14111 | -0.0419 | 5.5907
12.5 | 0.7935 | 0.15141 | -0.0461 | 5.2407
13 | 0.81 | 0.16274 | -0.0483 | 4.9773
13.5 | 0.7879 | 0.16943 | -0.0581 | 4.6503
14 | 0.8257 | 0.17945 | -0.0565 | 4.6013

## 15. Re 100k Mach 0.50 (1)
BIGFOIL.COM POLAR EXPORT
nl722343
NLR-7223-43 |  |  |  | Cl Max: | 1.221 | at alpha= | 20 | deg
JavaFoil+Calcfoil stall+Eppler ext transition |  |  |  | L/D Max: | 47.506 | at alpha= | 4 | deg
Re: | 100000 |  |  | Cd Min: | 0.01403 | at alpha= | 0 | deg
Mach: | 0.5 |  |  | Cl=0 at alpha= | -2.2359 | deg
|  |  |  | @ Cl=0.1, Cd= | 0.027925
|  |  |  | @ Cl=0.4, Cd= | 0.014477
|  |  |  | @ Cl=0.6, Cd= | 0.015631
alpha (deg) | Cl | Cd | Cm | Cl/Cd
-20 | -0.926 | 0.34225 | -0.02 | -2.707
-19.5 | -0.902 | 0.32561 | -0.02 | -2.77
-19 | -0.877 | 0.31997 | -0.02 | -2.741
-18.5 | -0.851 | 0.30964 | -0.02 | -2.748
-18 | -0.826 | 0.29788 | -0.02 | -2.773
-17.5 | -0.801 | 0.29248 | -0.021 | -2.738
-17 | -0.775 | 0.29596 | -0.021 | -2.619
-16.5 | -0.75 | 0.28377 | -0.021 | -2.642
-16 | -0.725 | 0.27965 | -0.021 | -2.591
-15.5 | -0.698 | 0.26658 | -0.021 | -2.619
-15 | -0.673 | 0.25329 | -0.021 | -2.656
-14.5 | -0.647 | 0.25808 | -0.021 | -2.508
-14 | -0.621 | 0.23648 | -0.021 | -2.625
-13.5 | -0.595 | 0.24306 | -0.021 | -2.449
-13 | -0.57 | 0.2275 | -0.021 | -2.503
-12.5 | -0.543 | 0.21851 | -0.021 | -2.486
-12 | -0.517 | 0.21431 | -0.021 | -2.414
-11.5 | -0.491 | 0.211 | -0.021 | -2.329
-11 | -0.465 | 0.19532 | -0.021 | -2.381
-10.5 | -0.439 | 0.19335 | -0.021 | -2.271
-10 | -0.413 | 0.17535 | -0.02 | -2.353
-9.5 | -0.386 | 0.17894 | -0.02 | -2.16
-9 | -0.36 | 0.15873 | -0.021 | -2.27
-8.5 | -0.334 | 0.16391 | -0.02 | -2.036
-8 | -0.307 | 0.14692 | -0.02 | -2.093
-7.5 | -0.281 | 0.14446 | -0.019 | -1.944
-7 | -0.254 | 0.1423 | -0.019 | -1.788
-6.5 | -0.228 | 0.14231 | -0.019 | -1.602
-6 | -0.201 | 0.0826 | -0.019 | -2.438
-5.5 | -0.175 | 0.06078 | -0.019 | -2.876
-5 | -0.232 | 0.05219 | -0.019 | -4.446
-4.5 | -0.215 | 0.04952 | -0.019 | -4.336
-4 | -0.177 | 0.043 | -0.019 | -4.114
-3.5 | -0.131 | 0.03927 | -0.019 | -3.334
-3 | -0.081 | 0.037 | -0.019 | -2.184
-2.5 | -0.028 | 0.03497 | -0.02 | -0.813
-2 | 0.025 | 0.03366 | -0.021 | 0.749
-1.5 | 0.08 | 0.03278 | -0.022 | 2.426
-1 | 0.156 | 0.01433 | -0.054 | 10.864
-0.5 | 0.219 | 0.01432 | -0.054 | 15.282
0 | 0.303 | 0.01403 | -0.055 | 21.584
0.5 | 0.371 | 0.01433 | -0.055 | 25.859
1 | 0.438 | 0.01467 | -0.056 | 29.876
1.5 | 0.506 | 0.01504 | -0.056 | 33.629
2 | 0.573 | 0.01545 | -0.057 | 37.092
2.5 | 0.64 | 0.0159 | -0.057 | 40.27
3 | 0.707 | 0.01644 | -0.058 | 42.983
3.5 | 0.772 | 0.01698 | -0.058 | 45.44
4 | 0.834 | 0.01756 | -0.059 | 47.506
4.5 | 0.735 | 0.03739 | -0.038 | 19.66
5 | 0.948 | 0.02074 | -0.06 | 45.694
5.5 | 0.986 | 0.02213 | -0.06 | 44.544
6 | 0.817 | 0.05062 | -0.023 | 16.142
6.5 | 0.812 | 0.0581 | -0.022 | 13.973
7 | 0.725 | 0.07395 | -0.019 | 9.804
7.5 | 0.527 | 0.12291 | -0.02 | 4.29
8 | 0.555 | 0.13746 | -0.025 | 4.035
8.5 | 0.582 | 0.15912 | -0.024 | 3.656
9 | 0.609 | 0.16912 | -0.025 | 3.601
9.5 | 0.637 | 0.1956 | -0.028 | 3.256
10 | 0.664 | 0.19661 | -0.028 | 3.377
10.5 | 0.692 | 0.21452 | -0.031 | 3.227
11 | 0.719 | 0.21759 | -0.032 | 3.306
11.5 | 0.747 | 0.22871 | -0.032 | 3.264
12 | 0.775 | 0.24745 | -0.035 | 3.133
12.5 | 0.802 | 0.25383 | -0.035 | 3.161
13 | 0.83 | 0.25577 | -0.035 | 3.243
13.5 | 0.859 | 0.26921 | -0.038 | 3.189
14 | 0.887 | 0.27685 | -0.039 | 3.203
14.5 | 0.914 | 0.28102 | -0.039 | 3.251
15 | 0.942 | 0.30267 | -0.04 | 3.113
15.5 | 0.969 | 0.30661 | -0.04 | 3.16
16 | 0.998 | 0.3225 | -0.041 | 3.093
16.5 | 1.024 | 0.32101 | -0.042 | 3.191
17 | 1.053 | 0.34277 | -0.043 | 3.072
17.5 | 1.08 | 0.34306 | -0.043 | 3.147
18 | 1.109 | 0.35696 | -0.044 | 3.106
18.5 | 1.135 | 0.36972 | -0.044 | 3.071
19 | 1.163 | 0.37823 | -0.045 | 3.074
19.5 | 1.192 | 0.38583 | -0.046 | 3.09
20 | 1.221 | 0.2676 | -0.046 | 4.561

## 16. Re 100k Mach 0.50 (2)
BIGFOIL.COM POLAR EXPORT
nl722343
NLR-7223-43 |  |  |  | Cl Max: | 1.0732 | at alpha= | 20 | deg
XFOIL ncrit=9 |  |  |  | L/D Max: | 38.9705 | at alpha= | 2 | deg
Re: | 100000 |  |  | Cd Min: | 0.29537 | at alpha= | 20 | deg
Mach: | 0.5 |  |  | Cl=0 at alpha= | 0.17247 | deg
|  |  |  | @ Cl=0.1, Cd= | 0.01708
|  |  |  | @ Cl=0.4, Cd= | 0.01629
|  |  |  | @ Cl=0.6, Cd= | 0.01683
alpha (deg) | Cl | Cd | Cm | Cl/Cd
-20 | -0.8031 | 0.27009 | 0.0513 | -2.9735
-19.5 | -0.7849 | 0.26573 | 0.0451 | -2.9538
-19 | -0.7723 | 0.26478 | 0.0384 | -2.9168
-18.5 | -0.7431 | 0.24839 | 0.0366 | -2.9917
-18 | -0.7204 | 0.23921 | 0.0336 | -3.0116
-17.5 | -0.6994 | 0.23157 | 0.0297 | -3.0203
-17 | -0.6799 | 0.22473 | 0.0251 | -3.0254
-16.5 | -0.6716 | 0.2239 | 0.018 | -2.9996
-16 | -0.6467 | 0.21192 | 0.0154 | -3.0516
-15.5 | -0.6216 | 0.20174 | 0.0137 | -3.0812
-15 | -0.602 | 0.19422 | 0.0104 | -3.0996
-14.5 | -0.5862 | 0.18783 | 0.0061 | -3.1209
-14 | -0.5882 | 0.18685 | -0.0007 | -3.148
-13.5 | -0.5544 | 0.17283 | -0.0008 | -3.2078
-13 | -0.5342 | 0.1648 | -0.0026 | -3.2415
-12.5 | -0.5233 | 0.1586 | -0.0064 | -3.2995
-12 | -0.5354 | 0.1567 | -0.0138 | -3.4167
-11.5 | -0.4938 | 0.14318 | -0.0108 | -3.4488
-11 | -0.4978 | 0.13879 | -0.0161 | -3.5867
-10.5 | -0.4746 | 0.12909 | -0.0157 | -3.6765
-10 | -0.4744 | 0.12338 | -0.0194 | -3.845
-9.5 | -0.4595 | 0.11499 | -0.0198 | -3.996
-9 | -0.4697 | 0.10996 | -0.0245 | -4.2716
-8.5 | -0.4461 | 0.10124 | -0.0223 | -4.4064
-8 | -0.4507 | 0.09463 | -0.0245 | -4.7628
-7.5 | -0.4635 | 0.0885 | -0.0266 | -5.2373
-7 | -0.5034 | 0.08408 | -0.0289 | -5.9872
-6.5 | -0.4793 | 0.07631 | -0.0233 | -6.281
-6 | -0.488 | 0.0707 | -0.0194 | -6.9024
-5.5 | -0.5102 | 0.06515 | -0.0161 | -7.8312
-4.5 | -0.5098 | 0.04594 | -0.0256 | -11.0971
-4 | -0.4739 | 0.0389 | -0.0239 | -12.1825
-3.5 | -0.4323 | 0.03225 | -0.0219 | -13.4047
-3 | -0.3772 | 0.02732 | -0.0195 | -13.8067
-2.5 | -0.3183 | 0.02366 | -0.017 | -13.4531
-2 | -0.261 | 0.02098 | -0.0143 | -12.4404
-1.5 | -0.208 | 0.01884 | -0.0109 | -11.0403
-1 | -0.1655 | 0.01537 | -0.0069 | -10.7677
-0.5 | -0.021 | 0.01709 | -0.007 | -1.2288
0 | -0.0099 | 0.01682 | 0 | -0.58859
0.5 | 0.0188 | 0.01679 | 0.0035 | 1.1197
1 | 0.2344 | 0.01756 | -0.0244 | 13.3485
1.5 | 0.4039 | 0.01626 | -0.0411 | 24.8401
2 | 0.5413 | 0.01389 | -0.0465 | 38.9705
2.5 | 0.5709 | 0.0159 | -0.0392 | 35.9057
3 | 0.6122 | 0.01722 | -0.0349 | 35.5517
3.5 | 0.6553 | 0.01855 | -0.0309 | 35.3261
4 | 0.6959 | 0.01989 | -0.0264 | 34.9874
4.5 | 0.7462 | 0.0217 | -0.0236 | 34.3871
5 | 0.8025 | 0.02399 | -0.0217 | 33.4514
5.5 | 0.8577 | 0.0268 | -0.0196 | 32.0037
6 | 0.9027 | 0.02996 | -0.0159 | 30.1302
6.5 | 0.9402 | 0.03289 | -0.0112 | 28.5862
7 | 0.9594 | 0.03755 | -0.0055 | 25.5499
7.5 | 0.9556 | 0.04407 | -0.0001 | 21.6837
8 | 0.9217 | 0.0521 | 0.0044 | 17.691
8.5 | 0.8742 | 0.06257 | 0.0023 | 13.9716
9 | 0.8295 | 0.07778 | -0.0089 | 10.6647
9.5 | 0.8014 | 0.09337 | -0.0199 | 8.5831
10 | 0.7843 | 0.10674 | -0.0281 | 7.3478
10.5 | 0.7764 | 0.11871 | -0.0348 | 6.5403
11 | 0.7766 | 0.12963 | -0.0405 | 5.9909
11.5 | 0.7784 | 0.14114 | -0.0465 | 5.5151
12 | 0.7858 | 0.15716 | -0.0539 | 5
12.5 | 0.7874 | 0.16538 | -0.0603 | 4.7612
13 | 0.8153 | 0.17535 | -0.062 | 4.6496
13.5 | 0.8394 | 0.18733 | -0.0652 | 4.4809
14 | 0.8337 | 0.19224 | -0.074 | 4.3368
14.5 | 0.8557 | 0.20102 | -0.0775 | 4.2568
15 | 0.8746 | 0.21063 | -0.0819 | 4.1523
15.5 | 0.8888 | 0.21781 | -0.0881 | 4.0806
16.5 | 0.9303 | 0.23608 | -0.0972 | 3.9406
17 | 0.9489 | 0.24366 | -0.1028 | 3.8944
17.5 | 0.9798 | 0.25756 | -0.1045 | 3.8042
18 | 0.9894 | 0.26097 | -0.1133 | 3.7912
18.5 | 1.0108 | 0.26942 | -0.1183 | 3.7518
19 | 1.0434 | 0.28613 | -0.1194 | 3.6466
19.5 | 1.0531 | 0.28765 | -0.1287 | 3.661
20 | 1.0732 | 0.29537 | -0.1348 | 3.6334

## 17. Re 250k Mach 0.00 (1)
BIGFOIL.COM POLAR EXPORT
nl722343
NLR-7223-43 |  |  |  | Cl Max: | 1.1 | at alpha= | 8 | deg
JavaFoil+Calcfoil stall+Eppler ext transition |  |  |  | L/D Max: | 88.045 | at alpha= | 3 | deg
Re: | 250000 |  |  | Cd Min: | 0.00633 | at alpha= | 1.5 | deg
Mach: | 0 |  |  | Cl=0 at alpha= | -2.2596 | deg
|  |  |  | @ Cl=0.1, Cd= | 0.0076252
|  |  |  | @ Cl=0.4, Cd= | 0.0070505
|  |  |  | @ Cl=0.6, Cd= | 0.0069145
alpha (deg) | Cl | Cd | Cm | Cl/Cd
-15.5 | -0.359 | 0.1727 | -0.013 | -2.079
-15 | -0.375 | 0.16073 | -0.013 | -2.333
-14.5 | -0.391 | 0.15301 | -0.013 | -2.555
-14 | -0.407 | 0.13944 | -0.013 | -2.917
-13.5 | -0.422 | 0.13113 | -0.013 | -3.218
-13 | -0.436 | 0.12435 | -0.014 | -3.508
-12.5 | -0.449 | 0.11384 | -0.014 | -3.947
-12 | -0.461 | 0.11946 | -0.014 | -3.856
-11.5 | -0.47 | 0.10935 | -0.014 | -4.294
-11 | -0.475 | 0.0921 | -0.014 | -5.153
-10.5 | -0.477 | 0.09304 | -0.014 | -5.123
-10 | -0.475 | 0.08382 | -0.014 | -5.67
-9.5 | -0.47 | 0.07949 | -0.014 | -5.918
-9 | -0.461 | 0.07178 | -0.015 | -6.429
-8.5 | -0.448 | 0.06676 | -0.015 | -6.717
-8 | -0.431 | 0.06109 | -0.015 | -7.056
-7.5 | -0.41 | 0.05671 | -0.015 | -7.221
-7 | -0.384 | 0.05225 | -0.015 | -7.346
-6.5 | -0.354 | 0.04828 | -0.015 | -7.338
-6 | -0.321 | 0.04498 | -0.015 | -7.14
-5.5 | -0.285 | 0.04218 | -0.016 | -6.754
-5 | -0.246 | 0.03971 | -0.016 | -6.183
-4.5 | -0.204 | 0.03754 | -0.016 | -5.436
-4 | -0.161 | 0.03535 | -0.017 | -4.552
-3.5 | -0.116 | 0.03375 | -0.017 | -3.451
-3 | -0.071 | 0.03238 | -0.018 | -2.193
-2.5 | -0.025 | 0.03123 | -0.018 | -0.795
-2 | 0.027 | 0.00929 | -0.05 | 2.934
-1.5 | 0.086 | 0.0069 | -0.05 | 12.435
-1 | 0.136 | 0.00949 | -0.047 | 14.278
-0.5 | 0.191 | 0.00969 | -0.047 | 19.675
0 | 0.262 | 0.00719 | -0.048 | 36.498
0.5 | 0.321 | 0.0069 | -0.049 | 46.546
1 | 0.38 | 0.00742 | -0.052 | 51.184
1.5 | 0.439 | 0.00633 | -0.053 | 69.303
2 | 0.497 | 0.00653 | -0.053 | 76.15
2.5 | 0.556 | 0.00674 | -0.054 | 82.383
3 | 0.614 | 0.00697 | -0.054 | 88.045
3.5 | 0.671 | 0.01146 | -0.055 | 58.576
4 | 0.728 | 0.01189 | -0.055 | 61.185
4.5 | 0.783 | 0.01228 | -0.055 | 63.772
5 | 0.837 | 0.0127 | -0.056 | 65.936
5.5 | 0.889 | 0.01451 | -0.056 | 61.298
6 | 0.938 | 0.01522 | -0.056 | 61.636
6.5 | 0.984 | 0.01596 | -0.057 | 61.656
7 | 1.027 | 0.01671 | -0.057 | 61.463
7.5 | 1.066 | 0.01654 | -0.058 | 64.446
8 | 1.1 | 0.01752 | -0.058 | 62.797
8.5 | 0.908 | 0.05719 | -0.025 | 15.87
9 | 0.926 | 0.06159 | -0.023 | 15.037
9.5 | 0.941 | 0.06645 | -0.023 | 14.169
10 | 0.952 | 0.07172 | -0.022 | 13.281
10.5 | 0.959 | 0.07749 | -0.021 | 12.378
11 | 0.962 | 0.08346 | -0.021 | 11.522
11.5 | 0.96 | 0.09028 | -0.021 | 10.632
12 | 0.954 | 0.09741 | -0.02 | 9.793
12.5 | 0.945 | 0.1043 | -0.02 | 9.056
13 | 0.932 | 0.11171 | -0.02 | 8.341

## 18. Re 250k Mach 0.00 (2)
BIGFOIL.COM POLAR EXPORT
nl722343
NLR-7223-43 |  |  |  | Cl Max: | 1.1873 | at alpha= | 11 | deg
XFOIL ncrit=9 |  |  |  | L/D Max: | 57.6329 | at alpha= | 7.5 | deg
Re: | 250000 |  |  | Cd Min: | 0.24108 | at alpha= | -20 | deg
Mach: | 0 |  |  | Cl=0 at alpha= | -0.76553 | deg
|  |  |  | @ Cl=0.1, Cd= | 0.010605
|  |  |  | @ Cl=0.4, Cd= | 0.0088286
|  |  |  | @ Cl=0.6, Cd= | 0.012686
alpha (deg) | Cl | Cd | Cm | Cl/Cd
-20 | -0.7159 | 0.24108 | 0.038 | -2.9696
-19 | -0.6858 | 0.22801 | 0.0306 | -3.0078
-18.5 | -0.6698 | 0.2217 | 0.0278 | -3.0212
-18 | -0.6544 | 0.21551 | 0.0246 | -3.0365
-17.5 | -0.6394 | 0.20916 | 0.0214 | -3.057
-17 | -0.6246 | 0.20269 | 0.0181 | -3.0816
-16.5 | -0.6107 | 0.19609 | 0.0142 | -3.1144
-16 | -0.6024 | 0.19034 | 0.009 | -3.1649
-15.5 | -0.5961 | 0.18444 | 0.0044 | -3.2319
-15 | -0.5732 | 0.17518 | 0.0049 | -3.2721
-14.5 | -0.5596 | 0.16863 | 0.0029 | -3.3185
-14 | -0.5479 | 0.1619 | 0.0003 | -3.3842
-13.5 | -0.5376 | 0.15502 | -0.0025 | -3.4679
-13 | -0.5361 | 0.14806 | -0.0082 | -3.6208
-12.5 | -0.5342 | 0.1396 | -0.0128 | -3.8266
-12 | -0.5163 | 0.13274 | -0.0112 | -3.8896
-11.5 | -0.5073 | 0.12599 | -0.0129 | -4.0265
-11 | -0.5008 | 0.11892 | -0.0154 | -4.2112
-10.5 | -0.4971 | 0.11143 | -0.0185 | -4.4611
-10 | -0.5019 | 0.10266 | -0.0258 | -4.889
-9.5 | -0.5076 | 0.09328 | -0.0331 | -5.4417
-9 | -0.5242 | 0.08365 | -0.0405 | -6.2666
-8 | -0.5557 | 0.06798 | -0.0394 | -8.1745
-7.5 | -0.5577 | 0.06265 | -0.0368 | -8.9018
-7 | -0.5616 | 0.05706 | -0.0337 | -9.8423
-6.5 | -0.5592 | 0.05142 | -0.0301 | -10.8751
-6 | -0.5516 | 0.04437 | -0.0265 | -12.4318
-5.5 | -0.5284 | 0.03951 | -0.0241 | -13.3738
-5 | -0.498 | 0.03472 | -0.0214 | -14.3433
-3.5 | -0.3572 | 0.0204 | -0.0145 | -17.5098
-3 | -0.2935 | 0.01702 | -0.0157 | -17.2444
-2.5 | -0.2307 | 0.01499 | -0.0173 | -15.3903
-2 | -0.163 | 0.01372 | -0.02 | -11.8805
-1.5 | -0.1089 | 0.01107 | -0.0207 | -9.8374
-1 | -0.0438 | 0.01161 | -0.0203 | -3.7726
-0.5 | 0.0496 | 0.0109 | -0.0248 | 4.5505
0 | 0.1437 | 0.01035 | -0.0321 | 13.8841
0.5 | 0.2211 | 0.00986 | -0.036 | 22.4239
1 | 0.2873 | 0.00944 | -0.0375 | 30.4343
1.5 | 0.3512 | 0.00907 | -0.0385 | 38.7211
2 | 0.4078 | 0.00879 | -0.0378 | 46.3936
2.5 | 0.4605 | 0.00884 | -0.036 | 52.0928
3 | 0.4903 | 0.01063 | -0.031 | 46.1242
3.5 | 0.5336 | 0.01177 | -0.0291 | 45.3356
4 | 0.5833 | 0.01247 | -0.0283 | 46.7763
4.5 | 0.6342 | 0.01313 | -0.0277 | 48.3016
5 | 0.6857 | 0.01377 | -0.0272 | 49.7967
5.5 | 0.7367 | 0.01442 | -0.0265 | 51.0888
6 | 0.7881 | 0.01499 | -0.026 | 52.5751
6.5 | 0.8485 | 0.01544 | -0.0276 | 54.9547
7 | 0.9036 | 0.01583 | -0.0283 | 57.0815
7.5 | 0.9544 | 0.01656 | -0.028 | 57.6329
8 | 0.9953 | 0.01883 | -0.026 | 52.8571
8.5 | 1.0348 | 0.02109 | -0.0238 | 49.0659
9 | 1.0703 | 0.02413 | -0.0213 | 44.3556
9.5 | 1.1095 | 0.02685 | -0.019 | 41.3222
10 | 1.1445 | 0.03016 | -0.0165 | 37.9476
10.5 | 1.1741 | 0.03361 | -0.0138 | 34.9331
11 | 1.1873 | 0.04017 | -0.0099 | 29.5569
11.5 | 1.1818 | 0.04632 | -0.0041 | 25.5138
12 | 1.1567 | 0.0521 | 0.0026 | 22.2015
13 | 1.0895 | 0.06802 | 0.0043 | 16.0173
13.5 | 1.0501 | 0.08057 | -0.0044 | 13.0334
14 | 0.8176 | 0.16161 | -0.053 | 5.0591
14.5 | 0.8365 | 0.16793 | -0.0538 | 4.9812
15 | 0.8404 | 0.17945 | -0.0584 | 4.6832
15.5 | 0.8327 | 0.18996 | -0.0683 | 4.3836
16 | 0.8465 | 0.19716 | -0.0719 | 4.2935

## 19. Re 250k Mach 0.10 (1)
BIGFOIL.COM POLAR EXPORT
nl722343
NLR-7223-43 |  |  |  | Cl Max: | 1.102 | at alpha= | 8 | deg
JavaFoil+Calcfoil stall+Eppler ext transition |  |  |  | L/D Max: | 89.163 | at alpha= | 3 | deg
Re: | 250000 |  |  | Cd Min: | 0.00632 | at alpha= | 1.5 | deg
Mach: | 0.1 |  |  | Cl=0 at alpha= | -2.2596 | deg
|  |  |  | @ Cl=0.1, Cd= | 0.0076308
|  |  |  | @ Cl=0.4, Cd= | 0.0070566
|  |  |  | @ Cl=0.6, Cd= | 0.0068509
alpha (deg) | Cl | Cd | Cm | Cl/Cd
-15 | -0.335 | 0.16324 | -0.013 | -2.054
-14.5 | -0.354 | 0.15524 | -0.013 | -2.278
-14 | -0.372 | 0.14587 | -0.013 | -2.549
-13.5 | -0.39 | 0.13316 | -0.014 | -2.927
-13 | -0.407 | 0.12502 | -0.014 | -3.255
-12.5 | -0.423 | 0.11564 | -0.014 | -3.658
-12 | -0.438 | 0.10849 | -0.014 | -4.033
-11.5 | -0.45 | 0.11307 | -0.014 | -3.976
-11 | -0.457 | 0.10263 | -0.014 | -4.458
-10.5 | -0.463 | 0.09444 | -0.014 | -4.898
-10 | -0.464 | 0.08787 | -0.014 | -5.28
-9.5 | -0.462 | 0.08072 | -0.015 | -5.717
-9 | -0.455 | 0.07313 | -0.015 | -6.219
-8.5 | -0.444 | 0.06778 | -0.015 | -6.546
-8 | -0.428 | 0.06246 | -0.015 | -6.852
-7.5 | -0.408 | 0.05714 | -0.015 | -7.136
-7 | -0.383 | 0.05256 | -0.015 | -7.289
-6.5 | -0.354 | 0.04893 | -0.015 | -7.24
-6 | -0.322 | 0.04549 | -0.015 | -7.069
-5.5 | -0.286 | 0.04245 | -0.016 | -6.727
-5 | -0.246 | 0.0399 | -0.016 | -6.173
-4.5 | -0.205 | 0.03745 | -0.016 | -5.469
-4 | -0.162 | 0.03543 | -0.017 | -4.561
-3.5 | -0.117 | 0.0338 | -0.017 | -3.461
-3 | -0.071 | 0.03238 | -0.018 | -2.203
-2.5 | -0.025 | 0.03122 | -0.018 | -0.799
-2 | 0.027 | 0.00925 | -0.05 | 2.962
-1.5 | 0.086 | 0.0069 | -0.05 | 12.496
-1 | 0.136 | 0.00951 | -0.047 | 14.329
-0.5 | 0.192 | 0.00968 | -0.048 | 19.807
0 | 0.264 | 0.00719 | -0.048 | 36.715
0.5 | 0.323 | 0.01047 | -0.049 | 30.824
1 | 0.382 | 0.00738 | -0.053 | 51.763
1.5 | 0.441 | 0.00632 | -0.053 | 69.794
2 | 0.5 | 0.01046 | -0.054 | 47.758
2.5 | 0.558 | 0.00668 | -0.054 | 83.592
3 | 0.617 | 0.00692 | -0.054 | 89.163
3.5 | 0.675 | 0.01146 | -0.055 | 58.847
4 | 0.731 | 0.01191 | -0.055 | 61.401
4.5 | 0.787 | 0.0123 | -0.056 | 63.965
5 | 0.841 | 0.0127 | -0.056 | 66.257
5.5 | 0.893 | 0.01455 | -0.056 | 61.377
6 | 0.942 | 0.0153 | -0.057 | 61.574
6.5 | 0.988 | 0.01606 | -0.057 | 61.516
7 | 1.03 | 0.01681 | -0.058 | 61.295
7.5 | 1.068 | 0.01674 | -0.058 | 63.829
8 | 1.102 | 0.01764 | -0.058 | 62.461
8.5 | 0.908 | 0.05746 | -0.026 | 15.798
9 | 0.925 | 0.06208 | -0.023 | 14.898
9.5 | 0.939 | 0.06724 | -0.023 | 13.959
10 | 0.948 | 0.07218 | -0.022 | 13.13
10.5 | 0.952 | 0.07794 | -0.022 | 12.214
11 | 0.951 | 0.08425 | -0.021 | 11.294
11.5 | 0.947 | 0.09145 | -0.02 | 10.353
12 | 0.938 | 0.09863 | -0.02 | 9.506
12.5 | 0.925 | 0.10745 | -0.02 | 8.604
13 | 0.908 | 0.11547 | -0.02 | 7.863

## 20. Re 250k Mach 0.10 (2)
BIGFOIL.COM POLAR EXPORT
nl722343
NLR-7223-43 |  |  |  | Cl Max: | 1.1809 | at alpha= | 11 | deg
XFOIL ncrit=9 |  |  |  | L/D Max: | 57.1617 | at alpha= | 7 | deg
Re: | 250000 |  |  | Cd Min: | 0.24187 | at alpha= | -20 | deg
Mach: | 0.1 |  |  | Cl=0 at alpha= | -0.77223 | deg
|  |  |  | @ Cl=0.1, Cd= | 0.010621
|  |  |  | @ Cl=0.4, Cd= | 0.0088478
|  |  |  | @ Cl=0.6, Cd= | 0.01274
alpha (deg) | Cl | Cd | Cm | Cl/Cd
-20 | -0.7182 | 0.24187 | 0.0382 | -2.9694
-19 | -0.6875 | 0.22864 | 0.031 | -3.0069
-18.5 | -0.6714 | 0.22235 | 0.0281 | -3.0196
-18 | -0.6559 | 0.21611 | 0.0249 | -3.035
-17.5 | -0.6406 | 0.20973 | 0.0216 | -3.0544
-17 | -0.6257 | 0.20322 | 0.0183 | -3.0789
-16.5 | -0.612 | 0.19668 | 0.0141 | -3.1117
-16 | -0.6039 | 0.19103 | 0.0089 | -3.1613
-15.5 | -0.5971 | 0.18507 | 0.0044 | -3.2263
-15 | -0.573 | 0.1757 | 0.0052 | -3.2612
-14.5 | -0.5595 | 0.16913 | 0.003 | -3.3081
-14 | -0.5477 | 0.16236 | 0.0004 | -3.3734
-13.5 | -0.5373 | 0.15546 | -0.0025 | -3.4562
-13 | -0.5367 | 0.1486 | -0.0086 | -3.6117
-12.5 | -0.5307 | 0.14002 | -0.0114 | -3.7902
-12 | -0.5145 | 0.13335 | -0.0109 | -3.8583
-11.5 | -0.5057 | 0.12655 | -0.0128 | -3.996
-11 | -0.4993 | 0.11942 | -0.0153 | -4.181
-10.5 | -0.4958 | 0.11187 | -0.0187 | -4.4319
-10 | -0.5012 | 0.10313 | -0.0265 | -4.8599
-9.5 | -0.5057 | 0.09393 | -0.0333 | -5.3838
-9 | -0.5212 | 0.08434 | -0.0407 | -6.1797
-8.5 | -0.5351 | 0.07555 | -0.04 | -7.0827
-8 | -0.5445 | 0.06957 | -0.0386 | -7.8266
-7.5 | -0.5518 | 0.06379 | -0.0367 | -8.6503
-7 | -0.5585 | 0.05795 | -0.0338 | -9.6376
-6.5 | -0.5579 | 0.05219 | -0.0303 | -10.6898
-6 | -0.5525 | 0.04502 | -0.0268 | -12.2723
-5.5 | -0.5302 | 0.04015 | -0.0243 | -13.2055
-5 | -0.5005 | 0.03522 | -0.0216 | -14.2107
-4 | -0.4256 | 0.02786 | -0.0182 | -15.2764
-3.5 | -0.3584 | 0.02054 | -0.0149 | -17.4489
-3 | -0.2942 | 0.01713 | -0.0161 | -17.1745
-2.5 | -0.2313 | 0.01508 | -0.0177 | -15.3382
-2 | -0.1628 | 0.0138 | -0.0204 | -11.7971
-1.5 | -0.1082 | 0.01108 | -0.0212 | -9.7653
-1 | -0.042 | 0.01164 | -0.0209 | -3.6082
-0.5 | 0.0502 | 0.01091 | -0.025 | 4.6013
0 | 0.1399 | 0.01039 | -0.0313 | 13.4649
0.5 | 0.2231 | 0.00987 | -0.0363 | 22.6039
1 | 0.2884 | 0.00946 | -0.0375 | 30.4863
1.5 | 0.3519 | 0.00909 | -0.0383 | 38.7129
2 | 0.4095 | 0.0088 | -0.0377 | 46.5341
2.5 | 0.4608 | 0.00897 | -0.0355 | 51.3712
3 | 0.491 | 0.01078 | -0.0307 | 45.5473
3.5 | 0.5356 | 0.01185 | -0.029 | 45.1983
4 | 0.5857 | 0.01255 | -0.0282 | 46.6693
4.5 | 0.637 | 0.01323 | -0.0275 | 48.1481
5 | 0.6889 | 0.01388 | -0.027 | 49.6326
5.5 | 0.7403 | 0.01453 | -0.0263 | 50.9498
6 | 0.7918 | 0.01515 | -0.0258 | 52.264
6.5 | 0.8516 | 0.0155 | -0.027 | 54.9419
7 | 0.9083 | 0.01589 | -0.0279 | 57.1617
7.5 | 0.9582 | 0.01687 | -0.0273 | 56.7991
8 | 0.9991 | 0.01915 | -0.0252 | 52.1723
8.5 | 1.0388 | 0.02145 | -0.0229 | 48.4289
9 | 1.0744 | 0.0246 | -0.0203 | 43.6748
9.5 | 1.1129 | 0.02754 | -0.0179 | 40.4103
10 | 1.1461 | 0.03107 | -0.015 | 36.8877
10.5 | 1.1729 | 0.03476 | -0.012 | 33.7428
11 | 1.1809 | 0.04128 | -0.0075 | 28.6071
11.5 | 1.1671 | 0.04753 | -0.001 | 24.555
12 | 1.1372 | 0.054 | 0.0047 | 21.0593
12.5 | 1.1053 | 0.06128 | 0.0062 | 18.0369
13 | 1.0693 | 0.07111 | 0.0023 | 15.0373
13.5 | 0.8327 | 0.14375 | -0.0452 | 5.7927
14 | 0.8164 | 0.16279 | -0.0539 | 5.0151
14.5 | 0.836 | 0.16912 | -0.0547 | 4.9432
15 | 0.8416 | 0.18039 | -0.0589 | 4.6654
15.5 | 0.8339 | 0.19079 | -0.069 | 4.3708
16 | 0.8476 | 0.19809 | -0.0727 | 4.2789

## 21. Re 250k Mach 0.25 (1)
BIGFOIL.COM POLAR EXPORT
nl722343
NLR-7223-43 |  |  |  | Cl Max: | 1.078 | at alpha= | 7.5 | deg
JavaFoil+Calcfoil stall+Eppler ext transition |  |  |  | L/D Max: | 66.621 | at alpha= | 5 | deg
Re: | 250000 |  |  | Cd Min: | 0.00721 | at alpha= | 0 | deg
Mach: | 0.25 |  |  | Cl=0 at alpha= | -2.2347 | deg
|  |  |  | @ Cl=0.1, Cd= | 0.0092192
|  |  |  | @ Cl=0.4, Cd= | 0.010925
|  |  |  | @ Cl=0.6, Cd= | 0.011007
alpha (deg) | Cl | Cd | Cm | Cl/Cd
-13.5 | -0.063 | 0.12877 | -0.015 | -0.49
-13 | -0.06 | 0.1215 | -0.015 | -0.496
-12.5 | -0.162 | 0.14743 | -0.015 | -1.096
-12 | -0.218 | 0.13188 | -0.015 | -1.653
-11.5 | -0.265 | 0.11822 | -0.015 | -2.239
-11 | -0.303 | 0.10872 | -0.015 | -2.788
-10.5 | -0.336 | 0.09722 | -0.015 | -3.455
-10 | -0.363 | 0.10451 | -0.015 | -3.471
-9.5 | -0.383 | 0.09417 | -0.015 | -4.067
-9 | -0.396 | 0.07609 | -0.015 | -5.208
-8.5 | -0.402 | 0.07525 | -0.015 | -5.341
-8 | -0.4 | 0.06805 | -0.015 | -5.879
-7.5 | -0.391 | 0.06152 | -0.016 | -6.35
-7 | -0.374 | 0.05548 | -0.016 | -6.744
-6.5 | -0.351 | 0.05087 | -0.016 | -6.902
-6 | -0.322 | 0.04675 | -0.016 | -6.894
-5.5 | -0.289 | 0.04362 | -0.016 | -6.616
-5 | -0.25 | 0.04045 | -0.016 | -6.185
-4.5 | -0.209 | 0.03806 | -0.017 | -5.487
-4 | -0.165 | 0.03596 | -0.017 | -4.594
-3.5 | -0.12 | 0.03395 | -0.018 | -3.53
-3 | -0.073 | 0.03249 | -0.018 | -2.253
-2.5 | -0.026 | 0.0313 | -0.019 | -0.818
-2 | 0.023 | 0.03033 | -0.02 | 0.746
-1.5 | 0.089 | 0.00912 | -0.052 | 9.716
-1 | 0.14 | 0.00958 | -0.048 | 14.597
-0.5 | 0.197 | 0.00981 | -0.049 | 20.055
0 | 0.271 | 0.00721 | -0.049 | 37.574
0.5 | 0.332 | 0.01053 | -0.05 | 31.504
1 | 0.392 | 0.01084 | -0.051 | 36.201
1.5 | 0.453 | 0.01149 | -0.055 | 39.423
2 | 0.513 | 0.01052 | -0.055 | 48.819
2.5 | 0.574 | 0.01086 | -0.055 | 52.805
3 | 0.634 | 0.0112 | -0.056 | 56.584
3.5 | 0.693 | 0.0116 | -0.056 | 59.737
4 | 0.751 | 0.01203 | -0.057 | 62.42
4.5 | 0.807 | 0.01249 | -0.057 | 64.626
5 | 0.862 | 0.01294 | -0.058 | 66.621
5.5 | 0.914 | 0.01494 | -0.058 | 61.223
6 | 0.963 | 0.01578 | -0.058 | 60.98
6.5 | 1.007 | 0.01664 | -0.059 | 60.5
7 | 1.045 | 0.01765 | -0.059 | 59.216
7.5 | 1.078 | 0.01845 | -0.059 | 58.449
8 | 0.887 | 0.05498 | -0.025 | 16.126
8.5 | 0.901 | 0.05965 | -0.023 | 15.098
9 | 0.908 | 0.06443 | -0.023 | 14.097
9.5 | 0.909 | 0.06999 | -0.022 | 12.983
10 | 0.901 | 0.07696 | -0.021 | 11.71
10.5 | 0.886 | 0.08376 | -0.02 | 10.575
11 | 0.862 | 0.09192 | -0.02 | 9.383
11.5 | 0.831 | 0.10192 | -0.02 | 8.155
12 | 0.792 | 0.11305 | -0.02 | 7.009
12.5 | 0.747 | 0.12811 | -0.02 | 5.828

## 22. Re 250k Mach 0.25 (2)
BIGFOIL.COM POLAR EXPORT
nl722343
NLR-7223-43 |  |  |  | Cl Max: | 1.1341 | at alpha= | 10 | deg
XFOIL ncrit=9 |  |  |  | L/D Max: | 57.5601 | at alpha= | 7 | deg
Re: | 250000 |  |  | Cd Min: | 0.24664 | at alpha= | -20 | deg
Mach: | 0.25 |  |  | Cl=0 at alpha= | -0.83036 | deg
|  |  |  | @ Cl=0.1, Cd= | 0.010753
|  |  |  | @ Cl=0.4, Cd= | 0.0089632
|  |  |  | @ Cl=0.6, Cd= | 0.012999
alpha (deg) | Cl | Cd | Cm | Cl/Cd
-20 | -0.7318 | 0.24664 | 0.0394 | -2.9671
-19.5 | -0.716 | 0.23984 | 0.0353 | -2.9853
-19 | -0.6978 | 0.23239 | 0.0331 | -3.0027
-18.5 | -0.6811 | 0.22599 | 0.0297 | -3.0139
-18 | -0.6646 | 0.2195 | 0.0263 | -3.0278
-17.5 | -0.6483 | 0.21287 | 0.0228 | -3.0455
-17 | -0.6324 | 0.20621 | 0.0191 | -3.0668
-16.5 | -0.6207 | 0.20039 | 0.0137 | -3.0975
-16 | -0.6129 | 0.19496 | 0.0086 | -3.1437
-15.5 | -0.59 | 0.18535 | 0.0082 | -3.1832
-15 | -0.5741 | 0.17852 | 0.0063 | -3.2159
-14.5 | -0.5603 | 0.17179 | 0.0037 | -3.2615
-14 | -0.5478 | 0.1648 | 0.0006 | -3.324
-13.5 | -0.5392 | 0.15813 | -0.0037 | -3.4099
-13 | -0.5388 | 0.15158 | -0.0099 | -3.5546
-12.5 | -0.5184 | 0.14306 | -0.0081 | -3.6237
-12 | -0.5076 | 0.13623 | -0.01 | -3.7261
-11.5 | -0.4991 | 0.12918 | -0.0124 | -3.8636
-11 | -0.4931 | 0.12188 | -0.0156 | -4.0458
-10.5 | -0.495 | 0.11417 | -0.0223 | -4.3356
-10 | -0.4961 | 0.10597 | -0.028 | -4.6815
-9.5 | -0.4886 | 0.09789 | -0.0259 | -4.9913
-9 | -0.4824 | 0.09147 | -0.0265 | -5.2739
-8.5 | -0.4832 | 0.08425 | -0.029 | -5.7353
-8 | -0.4935 | 0.07615 | -0.0332 | -6.4806
-7.5 | -0.5226 | 0.06839 | -0.0361 | -7.6415
-7 | -0.5408 | 0.06179 | -0.0351 | -8.7522
-6.5 | -0.556 | 0.05808 | -0.0307 | -9.573
-6 | -0.5543 | 0.04867 | -0.0281 | -11.3889
-5.5 | -0.538 | 0.04364 | -0.025 | -12.3281
-5 | -0.5132 | 0.03785 | -0.0224 | -13.5588
-3.5 | -0.3654 | 0.02123 | -0.0172 | -17.2115
-3 | -0.2985 | 0.01788 | -0.0184 | -16.6946
-2.5 | -0.2342 | 0.01561 | -0.0196 | -15.0032
-2 | -0.164 | 0.01434 | -0.022 | -11.4365
-1.5 | -0.1011 | 0.01121 | -0.0247 | -9.0187
-1 | -0.0304 | 0.01177 | -0.0241 | -2.5828
-0.5 | 0.0592 | 0.01096 | -0.0269 | 5.4015
0 | 0.1439 | 0.01053 | -0.0319 | 13.6657
0.5 | 0.225 | 0.00999 | -0.036 | 22.5225
1 | 0.3013 | 0.00948 | -0.0388 | 31.7827
1.5 | 0.3605 | 0.00915 | -0.0383 | 39.3989
2 | 0.4197 | 0.00887 | -0.0375 | 47.3168
2.5 | 0.4602 | 0.00985 | -0.0329 | 46.7208
3 | 0.4972 | 0.01143 | -0.0295 | 43.4996
3.5 | 0.5473 | 0.01228 | -0.0284 | 44.5684
4 | 0.5993 | 0.01299 | -0.0274 | 46.1355
4.5 | 0.6529 | 0.01368 | -0.0267 | 47.7266
5 | 0.7072 | 0.01444 | -0.0261 | 48.9751
5.5 | 0.7605 | 0.0152 | -0.0252 | 50.0329
6 | 0.8134 | 0.01562 | -0.0242 | 52.0743
6.5 | 0.8695 | 0.01606 | -0.024 | 54.1407
7 | 0.9342 | 0.01623 | -0.0254 | 57.5601
7.5 | 0.9775 | 0.0186 | -0.0232 | 52.5538
8 | 1.0179 | 0.02121 | -0.0204 | 47.9915
8.5 | 1.0585 | 0.0237 | -0.0177 | 44.6624
9 | 1.0925 | 0.02767 | -0.0143 | 39.4832
9.5 | 1.1211 | 0.03192 | -0.0104 | 35.1222
10 | 1.1341 | 0.03691 | -0.0053 | 30.7261
10.5 | 1.1292 | 0.04164 | 0.0011 | 27.1182
11 | 1.1106 | 0.04712 | 0.0064 | 23.5696
11.5 | 1.0773 | 0.05504 | 0.0078 | 19.573
12 | 1.0324 | 0.06729 | 0.0017 | 15.3425
12.5 | 0.9188 | 0.10286 | -0.0254 | 8.9325
13 | 0.8681 | 0.1249 | -0.0371 | 6.9504
13.5 | 0.8319 | 0.14919 | -0.0479 | 5.5761
14 | 0.8126 | 0.16865 | -0.0586 | 4.8183
14.5 | 0.8347 | 0.17513 | -0.0596 | 4.7662
15 | 0.8488 | 0.18536 | -0.062 | 4.5792

## 23. Re 250k Mach 0.50 (1)
BIGFOIL.COM POLAR EXPORT
nl722343
NLR-7223-43 |  |  |  | Cl Max: | 1.221 | at alpha= | 20 | deg
JavaFoil+Calcfoil stall+Eppler ext transition |  |  |  | L/D Max: | 64.947 | at alpha= | 4.5 | deg
Re: | 250000 |  |  | Cd Min: | 0.00971 | at alpha= | -1.5 | deg
Mach: | 0.5 |  |  | Cl=0 at alpha= | -2.2359 | deg
|  |  |  | @ Cl=0.1, Cd= | 0.0097149
|  |  |  | @ Cl=0.4, Cd= | 0.01118
|  |  |  | @ Cl=0.6, Cd= | 0.012171
alpha (deg) | Cl | Cd | Cm | Cl/Cd
-20 | -0.927 | 0.26466 | -0.02 | -3.501
-19.5 | -0.902 | 0.25661 | -0.02 | -3.514
-19 | -0.877 | 0.2513 | -0.02 | -3.49
-18.5 | -0.851 | 0.23975 | -0.02 | -3.549
-18 | -0.826 | 0.23294 | -0.02 | -3.546
-17.5 | -0.801 | 0.22786 | -0.021 | -3.515
-17 | -0.775 | 0.22606 | -0.021 | -3.429
-16.5 | -0.75 | 0.21887 | -0.021 | -3.426
-16 | -0.725 | 0.21469 | -0.021 | -3.375
-15.5 | -0.698 | 0.20273 | -0.021 | -3.444
-15 | -0.673 | 0.19293 | -0.021 | -3.487
-14.5 | -0.647 | 0.19113 | -0.021 | -3.386
-14 | -0.621 | 0.18047 | -0.021 | -3.44
-13.5 | -0.595 | 0.17772 | -0.021 | -3.349
-13 | -0.57 | 0.17225 | -0.021 | -3.307
-12.5 | -0.543 | 0.1639 | -0.021 | -3.314
-12 | -0.517 | 0.16875 | -0.021 | -3.066
-11.5 | -0.492 | 0.16542 | -0.021 | -2.971
-11 | -0.465 | 0.14192 | -0.021 | -3.277
-10.5 | -0.439 | 0.13958 | -0.021 | -3.146
-10 | -0.413 | 0.13185 | -0.02 | -3.13
-9.5 | -0.387 | 0.13436 | -0.021 | -2.877
-9 | -0.36 | 0.12187 | -0.021 | -2.957
-8.5 | -0.334 | 0.08222 | -0.02 | -4.06
-8 | -0.308 | 0.06775 | -0.02 | -4.539
-7.5 | -0.281 | 0.07841 | -0.019 | -3.583
-7 | -0.255 | 0.06161 | -0.02 | -4.131
-6.5 | -0.228 | 0.05378 | -0.02 | -4.24
-6 | -0.201 | 0.06605 | -0.019 | -3.049
-5.5 | -0.175 | 0.05095 | -0.019 | -3.431
-5 | -0.232 | 0.04501 | -0.019 | -5.155
-4.5 | -0.215 | 0.04263 | -0.019 | -5.038
-4 | -0.177 | 0.0385 | -0.019 | -4.595
-3.5 | -0.131 | 0.03542 | -0.019 | -3.696
-3 | -0.081 | 0.03363 | -0.02 | -2.403
-2.5 | -0.028 | 0.03203 | -0.021 | -0.888
-2 | 0.025 | 0.03098 | -0.021 | 0.813
-1.5 | 0.099 | 0.00971 | -0.058 | 10.185
-1 | 0.156 | 0.00999 | -0.054 | 15.607
-0.5 | 0.219 | 0.01026 | -0.055 | 21.376
0 | 0.303 | 0.01076 | -0.055 | 28.154
0.5 | 0.371 | 0.01105 | -0.056 | 33.542
1 | 0.438 | 0.01135 | -0.056 | 38.597
1.5 | 0.506 | 0.01168 | -0.057 | 43.313
2 | 0.573 | 0.01203 | -0.057 | 47.661
2.5 | 0.64 | 0.01238 | -0.058 | 51.707
3 | 0.707 | 0.01287 | -0.059 | 54.9
3.5 | 0.772 | 0.01263 | -0.063 | 61.115
4 | 0.834 | 0.0132 | -0.063 | 63.162
4.5 | 0.893 | 0.01375 | -0.064 | 64.947
5 | 0.948 | 0.01638 | -0.064 | 57.872
5.5 | 0.993 | 0.01764 | -0.065 | 56.279
6 | 1.019 | 0.01893 | -0.065 | 53.842
6.5 | 0.812 | 0.05053 | -0.025 | 16.072
7 | 0.725 | 0.06114 | -0.021 | 11.859
7.5 | 0.527 | 0.07788 | -0.022 | 6.77
8 | 0.555 | 0.1072 | -0.025 | 5.176
8.5 | 0.582 | 0.12039 | -0.025 | 4.833
9 | 0.609 | 0.12681 | -0.026 | 4.804
9.5 | 0.637 | 0.13836 | -0.028 | 4.603
10 | 0.664 | 0.14011 | -0.028 | 4.739
10.5 | 0.692 | 0.15576 | -0.031 | 4.444
11 | 0.719 | 0.15881 | -0.032 | 4.529
11.5 | 0.747 | 0.16695 | -0.032 | 4.473
12 | 0.775 | 0.18184 | -0.035 | 4.263
12.5 | 0.802 | 0.18522 | -0.035 | 4.332
13 | 0.83 | 0.19072 | -0.036 | 4.351
13.5 | 0.859 | 0.1965 | -0.038 | 4.37
14 | 0.887 | 0.20845 | -0.039 | 4.254
14.5 | 0.914 | 0.21237 | -0.039 | 4.302
15 | 0.942 | 0.22839 | -0.04 | 4.125
15.5 | 0.969 | 0.23232 | -0.04 | 4.171
16 | 0.998 | 0.24466 | -0.041 | 4.078
16.5 | 1.024 | 0.23783 | -0.042 | 4.307
17 | 1.053 | 0.25313 | -0.043 | 4.16
17.5 | 1.08 | 0.25849 | -0.043 | 4.177
18 | 1.109 | 0.26508 | -0.044 | 4.183
18.5 | 1.135 | 0.26463 | -0.044 | 4.291
19 | 1.163 | 0.27954 | -0.045 | 4.16
19.5 | 1.192 | 0.28766 | -0.046 | 4.144
20 | 1.221 | 0.2087 | -0.047 | 5.849

## 24. Re 250k Mach 0.50 (2)
BIGFOIL.COM POLAR EXPORT
nl722343
NLR-7223-43 |  |  |  | Cl Max: | 1.0738 | at alpha= | 20 | deg
XFOIL ncrit=9 |  |  |  | L/D Max: | 50.2554 | at alpha= | 6 | deg
Re: | 250000 |  |  | Cd Min: | 0.29321 | at alpha= | 20 | deg
Mach: | 0.5 |  |  | Cl=0 at alpha= | -0.9868 | deg
|  |  |  | @ Cl=0.1, Cd= | 0.011364
|  |  |  | @ Cl=0.4, Cd= | 0.0096143
|  |  |  | @ Cl=0.6, Cd= | 0.013877
alpha (deg) | Cl | Cd | Cm | Cl/Cd
-20 | -0.7949 | 0.26693 | 0.0499 | -2.9779
-19.5 | -0.7741 | 0.25934 | 0.0456 | -2.9849
-19 | -0.7533 | 0.2517 | 0.0412 | -2.9928
-18.5 | -0.7324 | 0.244 | 0.0366 | -3.0016
-18 | -0.7127 | 0.23712 | 0.0311 | -3.0057
-17 | -0.6728 | 0.22109 | 0.0229 | -3.0431
-16.5 | -0.652 | 0.21299 | 0.02 | -3.0612
-16 | -0.6323 | 0.20551 | 0.0164 | -3.0767
-15.5 | -0.6131 | 0.19806 | 0.0128 | -3.0955
-15 | -0.5945 | 0.19052 | 0.0088 | -3.1204
-14.5 | -0.5828 | 0.18463 | 0.0027 | -3.1566
-14 | -0.5626 | 0.17527 | 0.0008 | -3.2099
-13.5 | -0.5436 | 0.16767 | -0.0011 | -3.2421
-13 | -0.5273 | 0.16038 | -0.0039 | -3.2878
-12.5 | -0.5134 | 0.15309 | -0.0074 | -3.3536
-12 | -0.5112 | 0.14726 | -0.0138 | -3.4714
-11.5 | -0.499 | 0.13862 | -0.0163 | -3.5998
-11 | -0.4785 | 0.13044 | -0.0156 | -3.6684
-10.5 | -0.4664 | 0.12335 | -0.0172 | -3.7811
-10 | -0.4576 | 0.11614 | -0.0197 | -3.9401
-9.5 | -0.4585 | 0.10925 | -0.0262 | -4.1968
-9 | -0.459 | 0.10185 | -0.0317 | -4.5066
-8.5 | -0.4452 | 0.09365 | -0.028 | -4.7539
-8 | -0.4396 | 0.08695 | -0.0286 | -5.0558
-7.5 | -0.442 | 0.07981 | -0.0312 | -5.5382
-7 | -0.4685 | 0.07218 | -0.0394 | -6.4907
-6.5 | -0.5141 | 0.06814 | -0.0362 | -7.5448
-6 | -0.5249 | 0.06038 | -0.0317 | -8.6933
-5.5 | -0.5341 | 0.055 | -0.0268 | -9.7109
-5 | -0.5358 | 0.04933 | -0.024 | -10.8615
-4.5 | -0.5262 | 0.04278 | -0.0221 | -12.3001
-3.5 | -0.4007 | 0.0264 | -0.0265 | -15.178
-3 | -0.3216 | 0.02163 | -0.0273 | -14.8682
-2.5 | -0.2513 | 0.018 | -0.0274 | -13.9611
-2 | -0.171 | 0.01589 | -0.0293 | -10.7615
-1.5 | -0.0898 | 0.01431 | -0.0319 | -6.2753
-1 | -0.0023 | 0.01193 | -0.0341 | -0.19279
-0.5 | 0.0848 | 0.01146 | -0.0327 | 7.3997
0 | 0.175 | 0.01089 | -0.0364 | 16.0698
0.5 | 0.2551 | 0.0103 | -0.0381 | 24.767
1 | 0.3281 | 0.0098 | -0.0383 | 33.4796
1.5 | 0.3973 | 0.00947 | -0.0372 | 41.9535
2 | 0.4291 | 0.01117 | -0.0301 | 38.4154
2.5 | 0.4788 | 0.01228 | -0.0274 | 38.9902
3 | 0.5375 | 0.01308 | -0.026 | 41.0933
3.5 | 0.5988 | 0.01386 | -0.0248 | 43.2035
4 | 0.6617 | 0.01473 | -0.0237 | 44.9219
4.5 | 0.726 | 0.01572 | -0.0226 | 46.1832
5 | 0.7889 | 0.01675 | -0.021 | 47.0985
5.5 | 0.8487 | 0.01776 | -0.0186 | 47.7872
6 | 0.9051 | 0.01801 | -0.015 | 50.2554
7.5 | 1.0402 | 0.02698 | -0.0015 | 38.5545
8 | 1.0401 | 0.03253 | 0.0057 | 31.9736
8.5 | 1.0159 | 0.03961 | 0.0111 | 25.6476
9 | 0.9756 | 0.04926 | 0.01 | 19.8051
9.5 | 0.9334 | 0.06381 | -0.0015 | 14.6278
10 | 0.8896 | 0.08182 | -0.0151 | 10.8726
10.5 | 0.8519 | 0.09817 | -0.0253 | 8.6778
11 | 0.8276 | 0.11313 | -0.0338 | 7.3155
11.5 | 0.8162 | 0.12654 | -0.0412 | 6.4501
12 | 0.8124 | 0.13914 | -0.0481 | 5.8387
12.5 | 0.8159 | 0.15076 | -0.0541 | 5.4119
13 | 0.8243 | 0.16152 | -0.0595 | 5.1034
13.5 | 0.8428 | 0.17633 | -0.0626 | 4.7797
14 | 0.8515 | 0.18643 | -0.0695 | 4.5674
14.5 | 0.8577 | 0.19524 | -0.0779 | 4.3931
15 | 0.8813 | 0.20326 | -0.0807 | 4.3358
16 | 0.914 | 0.22241 | -0.092 | 4.1095
16.5 | 0.9313 | 0.23123 | -0.0984 | 4.0276
17 | 0.9528 | 0.23953 | -0.1027 | 3.9778
17.5 | 0.9818 | 0.25118 | -0.1041 | 3.9088
18 | 0.9916 | 0.25774 | -0.1138 | 3.8473
18.5 | 1.0118 | 0.26645 | -0.1195 | 3.7973
19 | 1.0337 | 0.2748 | -0.1239 | 3.7616
19.5 | 1.061 | 0.28732 | -0.1259 | 3.6927
20 | 1.0738 | 0.29321 | -0.1358 | 3.6622

## 25. Re 500k Mach 0.00 (1)
BIGFOIL.COM POLAR EXPORT
nl722343
NLR-7223-43 |  |  |  | Cl Max: | 1.155 | at alpha= | 9 | deg
JavaFoil+Calcfoil stall+Eppler ext transition |  |  |  | L/D Max: | 122.308 | at alpha= | 5 | deg
Re: | 500000 |  |  | Cd Min: | 0.00306 | at alpha= | -1 | deg
Mach: | 0 |  |  | Cl=0 at alpha= | -2.2328 | deg
|  |  |  | @ Cl=0.1, Cd= | 0.0040897
|  |  |  | @ Cl=0.4, Cd= | 0.0052676
|  |  |  | @ Cl=0.6, Cd= | 0.005879
alpha (deg) | Cl | Cd | Cm | Cl/Cd
-15.5 | -0.359 | 0.13545 | -0.014 | -2.652
-15 | -0.375 | 0.12706 | -0.014 | -2.954
-14.5 | -0.391 | 0.11883 | -0.014 | -3.292
-14 | -0.407 | 0.11256 | -0.014 | -3.616
-13.5 | -0.422 | 0.10769 | -0.014 | -3.92
-13 | -0.436 | 0.1102 | -0.014 | -3.96
-12.5 | -0.449 | 0.10202 | -0.014 | -4.406
-12 | -0.461 | 0.09533 | -0.014 | -4.834
-11.5 | -0.47 | 0.09003 | -0.014 | -5.217
-11 | -0.475 | 0.08301 | -0.015 | -5.719
-10.5 | -0.477 | 0.07788 | -0.015 | -6.122
-10 | -0.475 | 0.07271 | -0.015 | -6.539
-9.5 | -0.47 | 0.06809 | -0.015 | -6.91
-9 | -0.462 | 0.06282 | -0.015 | -7.348
-8.5 | -0.448 | 0.05912 | -0.015 | -7.586
-8 | -0.431 | 0.05631 | -0.015 | -7.656
-7.5 | -0.41 | 0.0517 | -0.015 | -7.923
-7 | -0.384 | 0.04794 | -0.015 | -8.007
-6.5 | -0.354 | 0.04524 | -0.015 | -7.831
-6 | -0.321 | 0.04238 | -0.016 | -7.579
-5.5 | -0.285 | 0.03987 | -0.016 | -7.147
-5 | -0.246 | 0.03768 | -0.016 | -6.517
-4.5 | -0.204 | 0.03554 | -0.017 | -5.742
-4 | -0.161 | 0.03373 | -0.017 | -4.771
-3.5 | -0.116 | 0.03116 | -0.018 | -3.739
-3 | -0.071 | 0.02983 | -0.018 | -2.381
-2.5 | -0.031 | 0.00447 | -0.049 | -6.907
-2 | 0.027 | 0.00444 | -0.05 | 6.139
-1.5 | 0.086 | 0.00441 | -0.05 | 19.463
-1 | 0.145 | 0.00306 | -0.051 | 47.32
-0.5 | 0.203 | 0.0031 | -0.051 | 65.651
0 | 0.262 | 0.00313 | -0.052 | 83.84
0.5 | 0.321 | 0.00501 | -0.052 | 64.059
1 | 0.38 | 0.00521 | -0.052 | 72.863
1.5 | 0.439 | 0.00538 | -0.053 | 81.456
2 | 0.497 | 0.00558 | -0.053 | 89.161
2.5 | 0.556 | 0.00575 | -0.054 | 96.623
3 | 0.614 | 0.00592 | -0.054 | 103.608
3.5 | 0.671 | 0.00613 | -0.055 | 109.54
4 | 0.728 | 0.00637 | -0.055 | 114.318
4.5 | 0.783 | 0.00659 | -0.055 | 118.776
5 | 0.837 | 0.00685 | -0.056 | 122.308
5.5 | 0.889 | 0.00797 | -0.056 | 111.596
6 | 0.938 | 0.01328 | -0.057 | 70.64
6.5 | 0.984 | 0.01394 | -0.057 | 70.606
7 | 1.027 | 0.01457 | -0.057 | 70.499
7.5 | 1.066 | 0.01443 | -0.058 | 73.854
8 | 1.1 | 0.01529 | -0.058 | 71.938
8.5 | 1.13 | 0.01617 | -0.058 | 69.899
9 | 1.155 | 0.01723 | -0.059 | 67.012
9.5 | 1.137 | 0.02094 | -0.057 | 54.284
10 | 0.955 | 0.06713 | -0.026 | 14.225
10.5 | 0.96 | 0.07201 | -0.024 | 13.332
11 | 0.962 | 0.07768 | -0.023 | 12.389
11.5 | 0.961 | 0.08316 | -0.023 | 11.55
12 | 0.954 | 0.08875 | -0.022 | 10.754
12.5 | 0.945 | 0.09576 | -0.022 | 9.868
13 | 0.932 | 0.10176 | -0.022 | 9.161
13.5 | 0.916 | 0.10886 | -0.021 | 8.415
14 | 0.897 | 0.11795 | -0.02 | 7.608

## 26. Re 500k Mach 0.00 (2)
BIGFOIL.COM POLAR EXPORT
nl722343
NLR-7223-43 |  |  |  | Cl Max: | 1.2478 | at alpha= | 11.5 | deg
XFOIL ncrit=9 |  |  |  | L/D Max: | 70.1739 | at alpha= | 7 | deg
Re: | 500000 |  |  | Cd Min: | 0.23989 | at alpha= | -20 | deg
Mach: | 0 |  |  | Cl=0 at alpha= | -1.9522 | deg
|  |  |  | @ Cl=0.1, Cd= | 0.0070205
|  |  |  | @ Cl=0.4, Cd= | 0.0074304
|  |  |  | @ Cl=0.6, Cd= | 0.010797
alpha (deg) | Cl | Cd | Cm | Cl/Cd
-20 | -0.7138 | 0.23989 | 0.0367 | -2.9755
-19 | -0.6832 | 0.2265 | 0.0304 | -3.0163
-18.5 | -0.668 | 0.22052 | 0.0273 | -3.0292
-18 | -0.653 | 0.21437 | 0.0241 | -3.0461
-17.5 | -0.6382 | 0.20807 | 0.0209 | -3.0672
-17 | -0.6236 | 0.20151 | 0.0177 | -3.0946
-16.5 | -0.6093 | 0.1945 | 0.0143 | -3.1326
-16 | -0.5969 | 0.18748 | 0.0103 | -3.1838
-15.5 | -0.5871 | 0.18054 | 0.0063 | -3.2519
-15 | -0.5784 | 0.17329 | 0.0024 | -3.3378
-14.5 | -0.5629 | 0.1658 | 0.0018 | -3.3951
-14 | -0.5503 | 0.15964 | 0.0002 | -3.4471
-13.5 | -0.5399 | 0.15288 | -0.0023 | -3.5315
-13 | -0.5307 | 0.14587 | -0.0047 | -3.6382
-12.5 | -0.524 | 0.13802 | -0.0081 | -3.7966
-12 | -0.5229 | 0.12898 | -0.0136 | -4.0541
-11.5 | -0.5202 | 0.12042 | -0.0159 | -4.3199
-11 | -0.5113 | 0.11417 | -0.0168 | -4.4784
-10.5 | -0.5044 | 0.10763 | -0.0185 | -4.6864
-10 | -0.501 | 0.10036 | -0.0211 | -4.992
-9.5 | -0.5009 | 0.09247 | -0.0243 | -5.4169
-9 | -0.5053 | 0.08397 | -0.0284 | -6.0176
-8.5 | -0.5203 | 0.07435 | -0.0346 | -6.998
-8 | -0.5534 | 0.06608 | -0.037 | -8.3747
-7.5 | -0.5732 | 0.05842 | -0.0349 | -9.8117
-7 | -0.5831 | 0.05152 | -0.0295 | -11.3179
-6.5 | -0.5462 | 0.04064 | -0.0353 | -13.44
-6 | -0.497 | 0.03528 | -0.0384 | -14.0873
-5.5 | -0.4396 | 0.028 | -0.041 | -15.7
-5 | -0.3854 | 0.02466 | -0.0421 | -15.6285
-4 | -0.2613 | 0.01463 | -0.0425 | -17.8606
-3.5 | -0.2074 | 0.01254 | -0.0422 | -16.5391
-3 | -0.1471 | 0.01131 | -0.0435 | -13.0062
-2.5 | -0.0717 | 0.01017 | -0.0477 | -7.0501
-2 | -0.0066 | 0.00731 | -0.0507 | -0.90287
-1.5 | 0.0624 | 0.00683 | -0.0521 | 9.1362
-1 | 0.1157 | 0.0071 | -0.0501 | 16.2958
-0.5 | 0.1698 | 0.00714 | -0.0489 | 23.7815
0 | 0.2249 | 0.00705 | -0.0484 | 31.9007
0.5 | 0.2805 | 0.00696 | -0.048 | 40.3017
1 | 0.3342 | 0.00689 | -0.0472 | 48.5051
1.5 | 0.3859 | 0.00698 | -0.0459 | 55.2865
2 | 0.4219 | 0.00813 | -0.0417 | 51.8942
2.5 | 0.4644 | 0.00928 | -0.0395 | 50.0431
3 | 0.5131 | 0.01003 | -0.0384 | 51.1565
3.5 | 0.5647 | 0.01052 | -0.0378 | 53.6787
4 | 0.617 | 0.01093 | -0.0373 | 56.4501
4.5 | 0.6696 | 0.01131 | -0.0368 | 59.2042
5.5 | 0.7735 | 0.01209 | -0.0357 | 63.9785
6 | 0.8254 | 0.01244 | -0.0352 | 66.3505
6.5 | 0.8778 | 0.01272 | -0.0348 | 69.0094
7 | 0.9284 | 0.01323 | -0.0341 | 70.1738
7.5 | 0.9718 | 0.01478 | -0.0324 | 65.751
8 | 1.0158 | 0.01616 | -0.0306 | 62.8589
8.5 | 1.0588 | 0.01755 | -0.0286 | 60.3305
9 | 1.0978 | 0.01925 | -0.0262 | 57.0286
9.5 | 1.1324 | 0.02126 | -0.0231 | 53.2643
10 | 1.1728 | 0.02302 | -0.0212 | 50.947
10.5 | 1.2054 | 0.02535 | -0.0184 | 47.5503
11 | 1.2322 | 0.02807 | -0.015 | 43.8974
11.5 | 1.2478 | 0.032 | -0.0104 | 38.9937
12 | 1.2421 | 0.03773 | -0.0039 | 32.9208
12.5 | 1.236 | 0.0414 | 0.0018 | 29.8551
13 | 1.219 | 0.04675 | 0.0058 | 26.0749
13.5 | 1.1973 | 0.05341 | 0.0067 | 22.4172
14 | 1.1629 | 0.06396 | 0.0026 | 18.1817
14.5 | 1.1229 | 0.07912 | -0.0076 | 14.1924
15 | 1.0642 | 0.10084 | -0.022 | 10.5534
15.5 | 1.0252 | 0.12005 | -0.0345 | 8.5398
16 | 0.8646 | 0.18699 | -0.0672 | 4.6238
16.5 | 0.8682 | 0.19845 | -0.0726 | 4.3749

## 27. Re 500k Mach 0.10 (1)
BIGFOIL.COM POLAR EXPORT
nl722343
NLR-7223-43 |  |  |  | Cl Max: | 1.146 | at alpha= | 9 | deg
JavaFoil+Calcfoil stall+Eppler ext transition |  |  |  | L/D Max: | 122.985 | at alpha= | 5 | deg
Re: | 500000 |  |  | Cd Min: | 0.00305 | at alpha= | -1 | deg
Mach: | 0.1 |  |  | Cl=0 at alpha= | -2.2328 | deg
|  |  |  | @ Cl=0.1, Cd= | 0.0040339
|  |  |  | @ Cl=0.4, Cd= | 0.0052102
|  |  |  | @ Cl=0.6, Cd= | 0.0058466
alpha (deg) | Cl | Cd | Cm | Cl/Cd
-15 | -0.336 | 0.1291 | -0.014 | -2.599
-14.5 | -0.354 | 0.11995 | -0.014 | -2.95
-14 | -0.372 | 0.11531 | -0.014 | -3.227
-13.5 | -0.39 | 0.1067 | -0.015 | -3.655
-13 | -0.407 | 0.10263 | -0.015 | -3.968
-12.5 | -0.423 | 0.10442 | -0.015 | -4.053
-12 | -0.438 | 0.0975 | -0.015 | -4.489
-11.5 | -0.45 | 0.09067 | -0.014 | -4.96
-11 | -0.458 | 0.08397 | -0.015 | -5.45
-10.5 | -0.463 | 0.07842 | -0.015 | -5.899
-10 | -0.464 | 0.07353 | -0.015 | -6.312
-9.5 | -0.462 | 0.06842 | -0.015 | -6.747
-9 | -0.455 | 0.06332 | -0.015 | -7.184
-8.5 | -0.444 | 0.0595 | -0.015 | -7.458
-8 | -0.428 | 0.05565 | -0.015 | -7.692
-7.5 | -0.408 | 0.0518 | -0.015 | -7.873
-7 | -0.383 | 0.04806 | -0.015 | -7.972
-6.5 | -0.354 | 0.04564 | -0.016 | -7.762
-6 | -0.322 | 0.04246 | -0.016 | -7.574
-5.5 | -0.286 | 0.04006 | -0.016 | -7.129
-5 | -0.246 | 0.03768 | -0.016 | -6.538
-4.5 | -0.205 | 0.0355 | -0.017 | -5.769
-4 | -0.162 | 0.03379 | -0.017 | -4.783
-3.5 | -0.117 | 0.0323 | -0.018 | -3.623
-3 | -0.071 | 0.03102 | -0.018 | -2.3
-2.5 | -0.031 | 0.00446 | -0.05 | -6.963
-2 | 0.027 | 0.00442 | -0.05 | 6.193
-1.5 | 0.086 | 0.00434 | -0.05 | 19.892
-1 | 0.145 | 0.00305 | -0.051 | 47.694
-0.5 | 0.204 | 0.00459 | -0.051 | 44.507
0 | 0.264 | 0.00469 | -0.052 | 56.303
0.5 | 0.323 | 0.00501 | -0.052 | 64.463
1 | 0.382 | 0.00514 | -0.053 | 74.342
1.5 | 0.441 | 0.00537 | -0.053 | 82.033
2 | 0.5 | 0.00554 | -0.054 | 90.19
2.5 | 0.558 | 0.00569 | -0.054 | 98.093
3 | 0.617 | 0.00591 | -0.054 | 104.289
3.5 | 0.675 | 0.00611 | -0.055 | 110.314
4 | 0.731 | 0.00636 | -0.055 | 115.008
4.5 | 0.787 | 0.00659 | -0.056 | 119.47
5 | 0.841 | 0.00684 | -0.056 | 122.985
5.5 | 0.893 | 0.00788 | -0.056 | 113.341
6 | 0.942 | 0.01335 | -0.057 | 70.56
6.5 | 0.988 | 0.01401 | -0.057 | 70.54
7 | 1.03 | 0.01468 | -0.058 | 70.164
7.5 | 1.068 | 0.01459 | -0.058 | 73.203
8 | 1.102 | 0.01542 | -0.058 | 71.472
8.5 | 1.13 | 0.01636 | -0.059 | 69.097
9 | 1.146 | 0.01852 | -0.059 | 61.889
9.5 | 1.018 | 0.04039 | -0.048 | 25.209
10 | 0.952 | 0.06734 | -0.029 | 14.144
10.5 | 0.953 | 0.07265 | -0.024 | 13.117
11 | 0.952 | 0.07786 | -0.023 | 12.23
11.5 | 0.947 | 0.08442 | -0.023 | 11.222
12 | 0.938 | 0.09086 | -0.022 | 10.326
12.5 | 0.925 | 0.09672 | -0.021 | 9.562
13 | 0.908 | 0.10376 | -0.021 | 8.753
13.5 | 0.888 | 0.1105 | -0.02 | 8.037
14 | 0.865 | 0.12035 | -0.021 | 7.191

## 28. Re 500k Mach 0.10 (2)
BIGFOIL.COM POLAR EXPORT
nl722343
NLR-7223-43 |  |  |  | Cl Max: | 1.2403 | at alpha= | 11.5 | deg
XFOIL ncrit=9 |  |  |  | L/D Max: | 69.6789 | at alpha= | 7 | deg
Re: | 500000 |  |  | Cd Min: | 0.24064 | at alpha= | -20 | deg
Mach: | 0.1 |  |  | Cl=0 at alpha= | -1.9634 | deg
|  |  |  | @ Cl=0.1, Cd= | 0.007037
|  |  |  | @ Cl=0.4, Cd= | 0.0074599
|  |  |  | @ Cl=0.6, Cd= | 0.010843
alpha (deg) | Cl | Cd | Cm | Cl/Cd
-20 | -0.7159 | 0.24064 | 0.037 | -2.975
-19.5 | -0.7021 | 0.2342 | 0.0325 | -2.9979
-19 | -0.685 | 0.2272 | 0.0307 | -3.015
-18.5 | -0.6696 | 0.22118 | 0.0276 | -3.0274
-18 | -0.6543 | 0.21498 | 0.0244 | -3.0435
-17.5 | -0.6394 | 0.20863 | 0.0211 | -3.0648
-17 | -0.6246 | 0.20204 | 0.0179 | -3.0915
-16.5 | -0.6101 | 0.19498 | 0.0143 | -3.129
-16 | -0.5978 | 0.18798 | 0.0103 | -3.1801
-15.5 | -0.5878 | 0.18106 | 0.0063 | -3.2464
-15 | -0.5787 | 0.17382 | 0.0025 | -3.3293
-14.5 | -0.5623 | 0.16641 | 0.002 | -3.379
-14 | -0.5499 | 0.16017 | 0.0003 | -3.4332
-13.5 | -0.5393 | 0.15339 | -0.0022 | -3.5159
-13 | -0.5299 | 0.14635 | -0.0047 | -3.6208
-12.5 | -0.5239 | 0.13831 | -0.0085 | -3.7879
-12 | -0.5219 | 0.12948 | -0.0136 | -4.0307
-11.5 | -0.5177 | 0.12135 | -0.0153 | -4.2662
-11 | -0.5085 | 0.11507 | -0.0163 | -4.419
-10.5 | -0.5017 | 0.1084 | -0.0182 | -4.6282
-10 | -0.4983 | 0.10107 | -0.0208 | -4.9302
-9.5 | -0.4979 | 0.09318 | -0.024 | -5.3434
-9 | -0.5018 | 0.08463 | -0.0282 | -5.9293
-8.5 | -0.5142 | 0.07519 | -0.034 | -6.8387
-8 | -0.5473 | 0.06683 | -0.0371 | -8.1894
-7.5 | -0.5694 | 0.05809 | -0.0355 | -9.802
-7 | -0.581 | 0.05236 | -0.0299 | -11.0963
-6.5 | -0.5469 | 0.0417 | -0.0355 | -13.1151
-6 | -0.4981 | 0.03607 | -0.0387 | -13.8093
-5.5 | -0.4408 | 0.02851 | -0.0414 | -15.4612
-5 | -0.387 | 0.02499 | -0.0426 | -15.4862
-4 | -0.2617 | 0.01479 | -0.0431 | -17.6944
-3.5 | -0.2082 | 0.01268 | -0.0426 | -16.4196
-3 | -0.1472 | 0.01135 | -0.0439 | -12.9692
-2.5 | -0.0711 | 0.01019 | -0.0482 | -6.9774
-2 | -0.0049 | 0.00746 | -0.0513 | -0.65684
-1.5 | 0.062 | 0.00684 | -0.0522 | 9.0643
-1 | 0.116 | 0.00712 | -0.0503 | 16.2921
-0.5 | 0.1703 | 0.00716 | -0.049 | 23.7849
0 | 0.2258 | 0.00707 | -0.0485 | 31.9378
0.5 | 0.2815 | 0.00697 | -0.0481 | 40.3874
1 | 0.3357 | 0.00691 | -0.0473 | 48.5818
1.5 | 0.3872 | 0.00702 | -0.0459 | 55.1567
2 | 0.4227 | 0.00824 | -0.0415 | 51.2985
2.5 | 0.4659 | 0.00937 | -0.0394 | 49.7225
3 | 0.5152 | 0.0101 | -0.0384 | 51.0099
3.5 | 0.5671 | 0.01058 | -0.0378 | 53.6011
4 | 0.6197 | 0.011 | -0.0372 | 56.3364
4.5 | 0.6727 | 0.01137 | -0.0367 | 59.1645
5.5 | 0.7775 | 0.01214 | -0.0356 | 64.0445
6 | 0.8299 | 0.01248 | -0.035 | 66.4984
6.5 | 0.8827 | 0.01277 | -0.0345 | 69.1229
7 | 0.933 | 0.01339 | -0.0337 | 69.6789
7.5 | 0.9762 | 0.01503 | -0.0318 | 64.9501
8 | 1.0198 | 0.01653 | -0.0298 | 61.6939
8.5 | 1.0637 | 0.01782 | -0.0278 | 59.6914
9 | 1.101 | 0.01978 | -0.025 | 55.6623
9.5 | 1.1365 | 0.02172 | -0.0219 | 52.325
10 | 1.1756 | 0.02364 | -0.0198 | 49.7293
10.5 | 1.2067 | 0.02614 | -0.0166 | 46.163
11 | 1.2308 | 0.02913 | -0.0128 | 42.252
11.5 | 1.2403 | 0.03322 | -0.0074 | 37.3359
12.5 | 1.2147 | 0.0438 | 0.0046 | 27.7329
13 | 1.1917 | 0.05023 | 0.0071 | 23.7249
13.5 | 1.1652 | 0.05842 | 0.0056 | 19.9452
14 | 1.1268 | 0.0716 | -0.0021 | 15.7374
14.5 | 1.083 | 0.08935 | -0.0147 | 12.1209
15 | 0.8347 | 0.17598 | -0.0624 | 4.7432
15.5 | 0.8475 | 0.18309 | -0.066 | 4.6289
16 | 0.8651 | 0.18832 | -0.0681 | 4.5938
16.5 | 0.8698 | 0.19949 | -0.0733 | 4.3601

## 29. Re 500k Mach 0.25 (1)
BIGFOIL.COM POLAR EXPORT
nl722343
NLR-7223-43 |  |  |  | Cl Max: | 1.115 | at alpha= | 8.5 | deg
JavaFoil+Calcfoil stall+Eppler ext transition |  |  |  | L/D Max: | 122.733 | at alpha= | 4 | deg
Re: | 500000 |  |  | Cd Min: | 0.00462 | at alpha= | 0 | deg
Mach: | 0.25 |  |  | Cl=0 at alpha= | -2.2593 | deg
|  |  |  | @ Cl=0.1, Cd= | 0.0055082
|  |  |  | @ Cl=0.4, Cd= | 0.004981
|  |  |  | @ Cl=0.6, Cd= | 0.0072797
alpha (deg) | Cl | Cd | Cm | Cl/Cd
-13.5 | -0.063 | 0.10867 | -0.016 | -0.58
-13 | -0.06 | 0.10748 | -0.016 | -0.561
-12.5 | -0.162 | 0.10347 | -0.016 | -1.563
-12 | -0.218 | 0.09658 | -0.016 | -2.258
-11.5 | -0.265 | 0.08907 | -0.016 | -2.973
-11 | -0.303 | 0.08236 | -0.016 | -3.681
-10.5 | -0.336 | 0.08786 | -0.016 | -3.824
-10 | -0.363 | 0.08021 | -0.016 | -4.523
-9.5 | -0.383 | 0.07469 | -0.016 | -5.129
-9 | -0.396 | 0.06801 | -0.016 | -5.828
-8.5 | -0.402 | 0.06295 | -0.016 | -6.387
-8 | -0.4 | 0.05779 | -0.016 | -6.924
-7.5 | -0.391 | 0.05314 | -0.016 | -7.353
-7 | -0.374 | 0.04974 | -0.016 | -7.523
-6.5 | -0.351 | 0.0464 | -0.016 | -7.569
-6 | -0.322 | 0.04338 | -0.016 | -7.43
-5.5 | -0.289 | 0.04074 | -0.016 | -7.084
-5 | -0.25 | 0.03821 | -0.016 | -6.549
-4.5 | -0.209 | 0.03584 | -0.017 | -5.827
-4 | -0.165 | 0.03403 | -0.017 | -4.856
-3.5 | -0.12 | 0.03242 | -0.018 | -3.697
-3 | -0.073 | 0.03111 | -0.019 | -2.353
-2.5 | -0.026 | 0.03003 | -0.019 | -0.852
-2 | 0.028 | 0.00778 | -0.051 | 3.616
-1.5 | 0.089 | 0.00551 | -0.052 | 16.068
-1 | 0.149 | 0.0055 | -0.052 | 27.166
-0.5 | 0.21 | 0.00573 | -0.053 | 36.649
0 | 0.271 | 0.00462 | -0.053 | 58.701
0.5 | 0.332 | 0.00475 | -0.054 | 69.811
1 | 0.392 | 0.00496 | -0.054 | 79.093
1.5 | 0.453 | 0.00512 | -0.055 | 88.517
2 | 0.513 | 0.00531 | -0.055 | 96.692
2.5 | 0.574 | 0.00549 | -0.056 | 104.466
3 | 0.634 | 0.00962 | -0.056 | 65.855
3.5 | 0.693 | 0.00587 | -0.056 | 117.972
4 | 0.751 | 0.00612 | -0.057 | 122.733
4.5 | 0.807 | 0.01066 | -0.057 | 75.692
5 | 0.862 | 0.01104 | -0.058 | 78.091
5.5 | 0.914 | 0.01305 | -0.058 | 70.058
6 | 0.963 | 0.0138 | -0.058 | 69.74
6.5 | 1.007 | 0.01452 | -0.059 | 69.305
7 | 1.045 | 0.0154 | -0.059 | 67.902
7.5 | 1.078 | 0.0162 | -0.059 | 66.557
8 | 1.105 | 0.01611 | -0.06 | 68.56
8.5 | 1.115 | 0.01864 | -0.06 | 59.814
9 | 0.939 | 0.05305 | -0.041 | 17.703
9.5 | 0.909 | 0.06527 | -0.024 | 13.935
10 | 0.902 | 0.07083 | -0.023 | 12.733
10.5 | 0.886 | 0.07708 | -0.022 | 11.499
11 | 0.863 | 0.08383 | -0.022 | 10.292
11.5 | 0.831 | 0.09167 | -0.021 | 9.069
12 | 0.792 | 0.10013 | -0.021 | 7.914
12.5 | 0.747 | 0.10663 | -0.021 | 7.003
13 | 0.695 | 0.11664 | -0.022 | 5.956
13.5 | 0.637 | 0.12677 | -0.023 | 5.025

## 30. Re 500k Mach 0.25 (2)
BIGFOIL.COM POLAR EXPORT
nl722343
NLR-7223-43 |  |  |  | Cl Max: | 1.1927 | at alpha= | 10.5 | deg
XFOIL ncrit=9 |  |  |  | L/D Max: | 69.1407 | at alpha= | 6.5 | deg
Re: | 500000 |  |  | Cd Min: | 0.23758 | at alpha= | -19.5 | deg
Mach: | 0.25 |  |  | Cl=0 at alpha= | -2.0248 | deg
|  |  |  | @ Cl=0.1, Cd= | 0.0070911
|  |  |  | @ Cl=0.4, Cd= | 0.0078535
|  |  |  | @ Cl=0.6, Cd= | 0.010947
alpha (deg) | Cl | Cd | Cm | Cl/Cd
-19.5 | -0.7118 | 0.23758 | 0.0354 | -2.996
-19 | -0.6952 | 0.23115 | 0.0325 | -3.0076
-18.5 | -0.6789 | 0.22486 | 0.0291 | -3.0192
-18 | -0.6626 | 0.21839 | 0.0257 | -3.034
-17.5 | -0.6466 | 0.21177 | 0.0223 | -3.0533
-17 | -0.6308 | 0.20495 | 0.0188 | -3.0778
-16.5 | -0.616 | 0.19778 | 0.0145 | -3.1146
-16 | -0.6033 | 0.19086 | 0.0104 | -3.161
-15.5 | -0.5921 | 0.18394 | 0.0064 | -3.219
-15 | -0.576 | 0.17612 | 0.0049 | -3.2705
-14.5 | -0.5615 | 0.16954 | 0.0031 | -3.3119
-14 | -0.5487 | 0.16292 | 0.0007 | -3.3679
-13.5 | -0.5371 | 0.15601 | -0.0019 | -3.4427
-13 | -0.5267 | 0.14878 | -0.0045 | -3.5401
-12.5 | -0.5236 | 0.14038 | -0.01 | -3.7299
-12 | -0.5176 | 0.13213 | -0.0139 | -3.9174
-11.5 | -0.5053 | 0.12568 | -0.013 | -4.0205
-11 | -0.4971 | 0.11886 | -0.0149 | -4.1822
-10.5 | -0.4906 | 0.11178 | -0.0173 | -4.389
-10 | -0.4867 | 0.10413 | -0.0201 | -4.674
-9.5 | -0.4859 | 0.09574 | -0.0242 | -5.0752
-9 | -0.4893 | 0.08566 | -0.0313 | -5.7121
-8.5 | -0.4959 | 0.07544 | -0.0386 | -6.5734
-8 | -0.5243 | 0.06782 | -0.0407 | -7.7308
-7.5 | -0.5486 | 0.06135 | -0.0379 | -8.9421
-7 | -0.5749 | 0.05467 | -0.0324 | -10.5158
-6.5 | -0.5493 | 0.04777 | -0.0354 | -11.4988
-6 | -0.5027 | 0.04034 | -0.0402 | -12.4616
-5.5 | -0.447 | 0.03137 | -0.044 | -14.2493
-5 | -0.3944 | 0.02701 | -0.0452 | -14.602
-4.5 | -0.3329 | 0.02229 | -0.047 | -14.9349
-4 | -0.2668 | 0.01595 | -0.0457 | -16.7273
-3.5 | -0.2115 | 0.01349 | -0.0449 | -15.6783
-3 | -0.1479 | 0.01161 | -0.0463 | -12.739
-2.5 | -0.0766 | 0.01041 | -0.049 | -7.3583
-2 | 0.004 | 0.00827 | -0.0539 | 0.48368
-1.5 | 0.0621 | 0.00685 | -0.0533 | 9.0657
-1 | 0.1187 | 0.00721 | -0.0515 | 16.4632
-0.5 | 0.1739 | 0.00725 | -0.0499 | 23.9862
0 | 0.2322 | 0.00719 | -0.0495 | 32.2949
0.5 | 0.2882 | 0.00706 | -0.0487 | 40.8215
1 | 0.3439 | 0.00702 | -0.0478 | 48.9886
1.5 | 0.3894 | 0.00749 | -0.0446 | 51.9893
2 | 0.4276 | 0.0088 | -0.0409 | 48.5909
2.5 | 0.4746 | 0.0098 | -0.0391 | 48.4286
3 | 0.5271 | 0.01038 | -0.0382 | 50.7803
3.5 | 0.5815 | 0.01079 | -0.0375 | 53.8925
4 | 0.6356 | 0.01125 | -0.0368 | 56.4978
4.5 | 0.6898 | 0.01171 | -0.036 | 58.9069
5 | 0.7447 | 0.0121 | -0.0353 | 61.5455
5.5 | 0.7996 | 0.01246 | -0.0346 | 64.1734
6 | 0.8542 | 0.01281 | -0.0337 | 66.6823
6.5 | 0.9092 | 0.01315 | -0.0329 | 69.1407
7 | 0.9563 | 0.01453 | -0.031 | 65.8156
7.5 | 1.0029 | 0.01604 | -0.0287 | 62.5249
8 | 1.0466 | 0.01779 | -0.026 | 58.8308
8.5 | 1.088 | 0.01957 | -0.0229 | 55.5953
9 | 1.1186 | 0.02248 | -0.0186 | 49.7598
9.5 | 1.1525 | 0.02478 | -0.0146 | 46.5093
10 | 1.1752 | 0.02754 | -0.0092 | 42.6725
10.5 | 1.1927 | 0.03128 | -0.0045 | 38.1298
11 | 1.19 | 0.0354 | 0.002 | 33.6158
11.5 | 1.1754 | 0.04067 | 0.0071 | 28.9009
12 | 1.1497 | 0.04784 | 0.0091 | 24.0322
12.5 | 1.1175 | 0.05796 | 0.0055 | 19.2805
13 | 1.0795 | 0.07345 | -0.0058 | 14.6971
13.5 | 1.0267 | 0.09469 | -0.0208 | 10.8428
14 | 0.9059 | 0.13353 | -0.0442 | 6.7842
14.5 | 0.8634 | 0.15684 | -0.0555 | 5.505
15 | 0.8379 | 0.18161 | -0.0665 | 4.6137
15.5 | 0.8506 | 0.18953 | -0.0707 | 4.4879

## 31. Re 500k Mach 0.50 (1)
BIGFOIL.COM POLAR EXPORT
nl722343
NLR-7223-43 |  |  |  | Cl Max: | 1.221 | at alpha= | 20 | deg
JavaFoil+Calcfoil stall+Eppler ext transition |  |  |  | L/D Max: | 75.978 | at alpha= | 4.5 | deg
Re: | 500000 |  |  | Cd Min: | 0.00771 | at alpha= | -0.5 | deg
Mach: | 0.5 |  |  | Cl=0 at alpha= | -2.2627 | deg
|  |  |  | @ Cl=0.1, Cd= | 0.0078283
|  |  |  | @ Cl=0.4, Cd= | 0.0093551
|  |  |  | @ Cl=0.6, Cd= | 0.009719
alpha (deg) | Cl | Cd | Cm | Cl/Cd
-20 | -0.927 | 0.22282 | -0.02 | -4.158
-19.5 | -0.902 | 0.21919 | -0.02 | -4.115
-19 | -0.877 | 0.20584 | -0.02 | -4.261
-18.5 | -0.851 | 0.20525 | -0.02 | -4.146
-18 | -0.826 | 0.19774 | -0.02 | -4.177
-17.5 | -0.801 | 0.19283 | -0.021 | -4.154
-17 | -0.775 | 0.19143 | -0.021 | -4.049
-16.5 | -0.75 | 0.18362 | -0.021 | -4.084
-16 | -0.725 | 0.17941 | -0.021 | -4.039
-15.5 | -0.698 | 0.16775 | -0.021 | -4.162
-15 | -0.673 | 0.16307 | -0.021 | -4.126
-14.5 | -0.647 | 0.15918 | -0.021 | -4.066
-14 | -0.621 | 0.15248 | -0.021 | -4.072
-13.5 | -0.595 | 0.14918 | -0.021 | -3.99
-13 | -0.57 | 0.14172 | -0.021 | -4.019
-12.5 | -0.543 | 0.13875 | -0.021 | -3.916
-12 | -0.517 | 0.13482 | -0.021 | -3.838
-11.5 | -0.492 | 0.13151 | -0.021 | -3.738
-11 | -0.465 | 0.12048 | -0.021 | -3.861
-10.5 | -0.439 | 0.11814 | -0.021 | -3.717
-10 | -0.413 | 0.1125 | -0.021 | -3.669
-9.5 | -0.387 | 0.07616 | -0.021 | -5.076
-9 | -0.36 | 0.06605 | -0.021 | -5.456
-8.5 | -0.334 | 0.07077 | -0.02 | -4.718
-8 | -0.308 | 0.06114 | -0.021 | -5.031
-7.5 | -0.281 | 0.0676 | -0.02 | -4.157
-7 | -0.255 | 0.05479 | -0.02 | -4.646
-6.5 | -0.228 | 0.04911 | -0.02 | -4.643
-6 | -0.201 | 0.05848 | -0.02 | -3.445
-5.5 | -0.175 | 0.0458 | -0.02 | -3.817
-5 | -0.232 | 0.04162 | -0.019 | -5.576
-4.5 | -0.215 | 0.03835 | -0.019 | -5.6
-4 | -0.177 | 0.03553 | -0.019 | -4.979
-3.5 | -0.131 | 0.03347 | -0.019 | -3.912
-3 | -0.081 | 0.03181 | -0.02 | -2.541
-2.5 | -0.028 | 0.03043 | -0.021 | -0.935
-2 | 0.031 | 0.00806 | -0.057 | 3.892
-1.5 | 0.099 | 0.00783 | -0.058 | 12.63
-1 | 0.157 | 0.00773 | -0.054 | 20.276
-0.5 | 0.221 | 0.00771 | -0.055 | 28.719
0 | 0.303 | 0.00936 | -0.06 | 32.354
0.5 | 0.371 | 0.00971 | -0.06 | 38.157
1 | 0.438 | 0.00889 | -0.061 | 49.294
1.5 | 0.506 | 0.00922 | -0.061 | 54.877
2 | 0.573 | 0.00959 | -0.062 | 59.788
2.5 | 0.64 | 0.00991 | -0.062 | 64.581
3 | 0.707 | 0.01036 | -0.063 | 68.191
3.5 | 0.772 | 0.01081 | -0.063 | 71.415
4 | 0.834 | 0.01125 | -0.063 | 74.136
4.5 | 0.893 | 0.01176 | -0.064 | 75.978
5 | 0.948 | 0.01432 | -0.064 | 66.209
5.5 | 0.993 | 0.0154 | -0.065 | 64.456
6 | 1.019 | 0.01659 | -0.065 | 61.429
6.5 | 0.814 | 0.04719 | -0.029 | 17.255
7 | 0.725 | 0.05579 | -0.022 | 13
7.5 | 0.527 | 0.06944 | -0.024 | 7.596
8 | 0.555 | 0.08861 | -0.026 | 6.263
8.5 | 0.582 | 0.09921 | -0.025 | 5.865
9 | 0.609 | 0.10606 | -0.027 | 5.747
9.5 | 0.637 | 0.1157 | -0.029 | 5.505
10 | 0.664 | 0.11807 | -0.029 | 5.624
10.5 | 0.692 | 0.12883 | -0.032 | 5.374
11 | 0.719 | 0.1319 | -0.032 | 5.454
11.5 | 0.747 | 0.13744 | -0.033 | 5.436
12 | 0.775 | 0.14586 | -0.035 | 5.315
12.5 | 0.802 | 0.14813 | -0.035 | 5.416
13 | 0.83 | 0.155 | -0.036 | 5.355
13.5 | 0.859 | 0.16235 | -0.038 | 5.289
14 | 0.887 | 0.17145 | -0.039 | 5.173
14.5 | 0.914 | 0.17523 | -0.039 | 5.215
15 | 0.942 | 0.18836 | -0.04 | 5.002
15.5 | 0.969 | 0.19228 | -0.04 | 5.04
16 | 0.998 | 0.19237 | -0.041 | 5.186
16.5 | 1.024 | 0.19454 | -0.042 | 5.266
17 | 1.053 | 0.20644 | -0.043 | 5.101
17.5 | 1.08 | 0.20868 | -0.043 | 5.175
18 | 1.109 | 0.21725 | -0.044 | 5.105
18.5 | 1.136 | 0.22145 | -0.044 | 5.128
19 | 1.163 | 0.23087 | -0.045 | 5.039
19.5 | 1.192 | 0.23667 | -0.046 | 5.037
20 | 1.221 | 0.18606 | -0.047 | 6.561

## 32. Re 500k Mach 0.50 (2)
BIGFOIL.COM POLAR EXPORT
nl722343
NLR-7223-43 |  |  |  | Cl Max: | 1.0959 | at alpha= | 8 | deg
XFOIL ncrit=9 |  |  |  | L/D Max: | 65.2008 | at alpha= | 6 | deg
Re: | 500000 |  |  | Cd Min: | 0.26585 | at alpha= | -20 | deg
Mach: | 0.5 |  |  | Cl=0 at alpha= | -2.0796 | deg
|  |  |  | @ Cl=0.1, Cd= | 0.0071568
|  |  |  | @ Cl=0.4, Cd= | 0.0095956
|  |  |  | @ Cl=0.6, Cd= | 0.011519
alpha (deg) | Cl | Cd | Cm | Cl/Cd
-20 | -0.7908 | 0.26585 | 0.0489 | -2.9746
-19.5 | -0.7704 | 0.25832 | 0.0446 | -2.9823
-19 | -0.7498 | 0.25066 | 0.0402 | -2.9913
-18.5 | -0.7291 | 0.24291 | 0.0359 | -3.0015
-18 | -0.7084 | 0.23504 | 0.0316 | -3.014
-17.5 | -0.6886 | 0.22737 | 0.0261 | -3.0285
-16.5 | -0.6493 | 0.21131 | 0.0186 | -3.0727
-16 | -0.6299 | 0.20379 | 0.0155 | -3.0909
-15.5 | -0.6111 | 0.19642 | 0.0121 | -3.1112
-15 | -0.5927 | 0.1889 | 0.0087 | -3.1376
-14.5 | -0.5749 | 0.18133 | 0.0054 | -3.1705
-14 | -0.5581 | 0.17347 | 0.0014 | -3.2173
-13.5 | -0.5449 | 0.16601 | -0.0032 | -3.2823
-13 | -0.5328 | 0.15806 | -0.0069 | -3.3709
-12.5 | -0.5138 | 0.15048 | -0.0072 | -3.4144
-12 | -0.5002 | 0.14334 | -0.0095 | -3.4896
-11.5 | -0.488 | 0.13587 | -0.0124 | -3.5917
-11 | -0.4828 | 0.12811 | -0.0178 | -3.7686
-10.5 | -0.4746 | 0.1202 | -0.0214 | -3.9484
-10 | -0.4623 | 0.11276 | -0.0206 | -4.0999
-9.5 | -0.4533 | 0.10575 | -0.0221 | -4.2865
-9 | -0.4463 | 0.09871 | -0.0241 | -4.5213
-8.5 | -0.4419 | 0.09144 | -0.0264 | -4.8327
-8 | -0.4417 | 0.08329 | -0.0308 | -5.3032
-7.5 | -0.4473 | 0.07375 | -0.0384 | -6.0651
-7 | -0.4642 | 0.06598 | -0.041 | -7.0355
-6.5 | -0.507 | 0.06185 | -0.0337 | -8.1973
-6 | -0.4938 | 0.05345 | -0.0403 | -9.2385
-5.5 | -0.4569 | 0.04431 | -0.049 | -10.3114
-5 | -0.41 | 0.03542 | -0.0543 | -11.5754
-4.5 | -0.3583 | 0.02871 | -0.0568 | -12.48
-4 | -0.2978 | 0.0211 | -0.0562 | -14.1137
-3.5 | -0.2233 | 0.01597 | -0.0565 | -13.9825
-3 | -0.1613 | 0.01335 | -0.0549 | -12.0824
-2.5 | -0.0713 | 0.01147 | -0.0587 | -6.2162
-2 | 0.0135 | 0.00971 | -0.0615 | 1.3903
-1.5 | 0.0673 | 0.00686 | -0.0596 | 9.8105
-1 | 0.1312 | 0.00744 | -0.0569 | 17.6344
-0.5 | 0.1905 | 0.00767 | -0.0536 | 24.837
0 | 0.254 | 0.00756 | -0.0523 | 33.5979
0.5 | 0.3167 | 0.0075 | -0.0509 | 42.2267
1 | 0.3594 | 0.00835 | -0.0455 | 43.0419
1.5 | 0.4021 | 0.00966 | -0.0413 | 41.6253
2 | 0.4581 | 0.01042 | -0.0395 | 43.9635
2.5 | 0.5187 | 0.01089 | -0.0383 | 47.6309
3 | 0.5801 | 0.01135 | -0.0369 | 51.1101
3.5 | 0.6414 | 0.01187 | -0.0354 | 54.0354
4 | 0.7026 | 0.01251 | -0.0336 | 56.1631
4.5 | 0.7656 | 0.01305 | -0.0318 | 58.6667
5 | 0.8283 | 0.01361 | -0.0298 | 60.8597
5.5 | 0.8945 | 0.01389 | -0.0277 | 64.3988
6 | 0.9578 | 0.01469 | -0.0251 | 65.2008
6.5 | 1.0101 | 0.01679 | -0.0205 | 60.1608
7 | 1.0546 | 0.01936 | -0.0146 | 54.4731
7.5 | 1.0855 | 0.02275 | -0.0076 | 47.7143
8 | 1.0959 | 0.0271 | 0.0011 | 40.4391
8.5 | 1.0811 | 0.03271 | 0.0095 | 33.0511
9 | 1.0473 | 0.0402 | 0.0137 | 26.0522
9.5 | 1.0077 | 0.05083 | 0.0095 | 19.8249
10 | 0.9695 | 0.06755 | -0.0045 | 14.3523
10.5 | 0.9284 | 0.08321 | -0.015 | 11.1573
11 | 0.8901 | 0.09849 | -0.0246 | 9.0375
11.5 | 0.8609 | 0.11517 | -0.0361 | 7.475
12 | 0.8418 | 0.13012 | -0.0444 | 6.4694
12.5 | 0.8359 | 0.14348 | -0.0517 | 5.8259
13 | 0.8397 | 0.15502 | -0.0579 | 5.4167

## 33. Re 750k Mach 0.00 (1)
BIGFOIL.COM POLAR EXPORT
nl722343
NLR-7223-43 |  |  |  | Cl Max: | 1.168 | at alpha= | 9.5 | deg
JavaFoil+Calcfoil stall+Eppler ext transition |  |  |  | L/D Max: | 133.636 | at alpha= | 5 | deg
Re: | 750000 |  |  | Cd Min: | 0.00267 | at alpha= | -1 | deg
Mach: | 0 |  |  | Cl=0 at alpha= | -2.2328 | deg
|  |  |  | @ Cl=0.1, Cd= | 0.0036844
|  |  |  | @ Cl=0.4, Cd= | 0.004808
|  |  |  | @ Cl=0.6, Cd= | 0.0054041
alpha (deg) | Cl | Cd | Cm | Cl/Cd
-15.5 | -0.359 | 0.12575 | -0.015 | -2.858
-15 | -0.375 | 0.11738 | -0.015 | -3.198
-14.5 | -0.391 | 0.11333 | -0.015 | -3.454
-14 | -0.407 | 0.10841 | -0.015 | -3.756
-13.5 | -0.422 | 0.10203 | -0.015 | -4.139
-13 | -0.437 | 0.09597 | -0.015 | -4.549
-12.5 | -0.45 | 0.09026 | -0.015 | -4.982
-12 | -0.461 | 0.08533 | -0.015 | -5.402
-11.5 | -0.47 | 0.08523 | -0.015 | -5.513
-11 | -0.475 | 0.07643 | -0.015 | -6.214
-10.5 | -0.477 | 0.07414 | -0.015 | -6.432
-10 | -0.476 | 0.06911 | -0.015 | -6.881
-9.5 | -0.471 | 0.065 | -0.015 | -7.239
-9 | -0.462 | 0.06032 | -0.015 | -7.653
-8.5 | -0.449 | 0.05633 | -0.015 | -7.963
-8 | -0.431 | 0.05327 | -0.015 | -8.094
-7.5 | -0.41 | 0.04984 | -0.016 | -8.218
-7 | -0.384 | 0.04662 | -0.016 | -8.236
-6.5 | -0.354 | 0.04387 | -0.016 | -8.077
-6 | -0.321 | 0.04122 | -0.016 | -7.793
-5.5 | -0.285 | 0.03893 | -0.016 | -7.32
-5 | -0.246 | 0.03679 | -0.017 | -6.676
-4.5 | -0.204 | 0.03387 | -0.017 | -6.025
-4 | -0.161 | 0.03214 | -0.018 | -5.007
-3.5 | -0.117 | 0.03067 | -0.018 | -3.799
-3 | -0.071 | 0.02943 | -0.018 | -2.413
-2.5 | -0.031 | 0.00413 | -0.049 | -7.484
-2 | 0.027 | 0.00409 | -0.05 | 6.669
-1.5 | 0.086 | 0.004 | -0.05 | 21.464
-1 | 0.145 | 0.00267 | -0.051 | 54.214
-0.5 | 0.203 | 0.00271 | -0.051 | 74.998
0 | 0.262 | 0.00274 | -0.052 | 95.842
0.5 | 0.321 | 0.00462 | -0.052 | 69.5
1 | 0.38 | 0.00473 | -0.052 | 80.286
1.5 | 0.439 | 0.00496 | -0.053 | 88.372
2 | 0.497 | 0.00513 | -0.053 | 96.888
2.5 | 0.556 | 0.00526 | -0.054 | 105.673
3 | 0.614 | 0.00545 | -0.054 | 112.582
3.5 | 0.671 | 0.00563 | -0.055 | 119.166
4 | 0.728 | 0.00587 | -0.055 | 123.931
4.5 | 0.783 | 0.00603 | -0.055 | 129.767
5 | 0.837 | 0.00627 | -0.056 | 133.636
5.5 | 0.889 | 0.00737 | -0.056 | 120.687
6 | 0.938 | 0.00775 | -0.057 | 121.048
6.5 | 0.984 | 0.00814 | -0.057 | 120.898
7 | 1.027 | 0.01349 | -0.057 | 76.135
7.5 | 1.066 | 0.00907 | -0.058 | 117.442
8 | 1.1 | 0.01415 | -0.058 | 77.757
8.5 | 1.13 | 0.01495 | -0.058 | 75.598
9 | 1.155 | 0.01587 | -0.059 | 72.78
9.5 | 1.168 | 0.01803 | -0.059 | 64.777
10 | 1.154 | 0.02038 | -0.057 | 56.631
10.5 | 1.014 | 0.05227 | -0.045 | 19.399
11 | 0.969 | 0.07381 | -0.031 | 13.132
11.5 | 0.962 | 0.08003 | -0.026 | 12.022
12 | 0.955 | 0.08581 | -0.024 | 11.131
12.5 | 0.946 | 0.09138 | -0.023 | 10.348
13 | 0.933 | 0.09773 | -0.023 | 9.544
13.5 | 0.917 | 0.10448 | -0.023 | 8.773
14 | 0.898 | 0.11122 | -0.021 | 8.071
14.5 | 0.877 | 0.11946 | -0.022 | 7.341

## 34. Re 750k Mach 0.00 (2)
BIGFOIL.COM POLAR EXPORT
nl722343
NLR-7223-43 |  |  |  | Cl Max: | 1.2922 | at alpha= | 12 | deg
XFOIL ncrit=9 |  |  |  | L/D Max: | 77.4045 | at alpha= | 6.5 | deg
Re: | 750000 |  |  | Cd Min: | 0.25149 | at alpha= | 20 | deg
Mach: | 0 |  |  | Cl=0 at alpha= | -2.252 | deg
|  |  |  | @ Cl=0.1, Cd= | 0.0055842
|  |  |  | @ Cl=0.4, Cd= | 0.0076773
|  |  |  | @ Cl=0.6, Cd= | 0.0097631
alpha (deg) | Cl | Cd | Cm | Cl/Cd
-19.5 | -0.6988 | 0.23262 | 0.0342 | -3.004
-19 | -0.6837 | 0.22672 | 0.0309 | -3.0156
-18.5 | -0.6685 | 0.22062 | 0.0276 | -3.0301
-18 | -0.6536 | 0.21432 | 0.0244 | -3.0496
-17.5 | -0.639 | 0.2078 | 0.0211 | -3.0751
-17 | -0.6242 | 0.20092 | 0.0178 | -3.1067
-16.5 | -0.611 | 0.19357 | 0.0138 | -3.1565
-16 | -0.599 | 0.18655 | 0.0102 | -3.2109
-15.5 | -0.5881 | 0.17944 | 0.0068 | -3.2774
-15 | -0.5775 | 0.1721 | 0.0036 | -3.3556
-14.5 | -0.5653 | 0.16472 | 0.0022 | -3.4319
-14 | -0.5531 | 0.15876 | 0.0006 | -3.4839
-13.5 | -0.5429 | 0.15195 | -0.0019 | -3.5729
-13 | -0.5337 | 0.14503 | -0.0043 | -3.6799
-12.5 | -0.5259 | 0.1376 | -0.0069 | -3.8219
-12 | -0.524 | 0.12789 | -0.0121 | -4.0973
-11.5 | -0.5189 | 0.11956 | -0.0155 | -4.3401
-11 | -0.5189 | 0.11043 | -0.0187 | -4.6989
-10.5 | -0.5153 | 0.10352 | -0.0203 | -4.9778
-10 | -0.5108 | 0.0969 | -0.0223 | -5.2714
-9.5 | -0.5083 | 0.09002 | -0.0249 | -5.6465
-9 | -0.5138 | 0.08145 | -0.029 | -6.3082
-8.5 | -0.5353 | 0.07135 | -0.0359 | -7.5025
-8 | -0.5694 | 0.06333 | -0.0367 | -8.991
-7.5 | -0.588 | 0.05678 | -0.0334 | -10.3558
-7 | -0.5453 | 0.04548 | -0.0417 | -11.9899
-6.5 | -0.5023 | 0.03227 | -0.0456 | -15.5655
-6 | -0.4455 | 0.02794 | -0.0491 | -15.9449
-4.5 | -0.2688 | 0.0132 | -0.0516 | -20.3636
-4 | -0.2136 | 0.01149 | -0.0514 | -18.5901
-3 | -0.0852 | 0.00898 | -0.0554 | -9.4878
-2.5 | -0.025 | 0.00811 | -0.0561 | -3.0826
-2 | 0.0254 | 0.00642 | -0.0552 | 3.9564
-1.5 | 0.0714 | 0.00543 | -0.0533 | 13.1492
-1 | 0.1252 | 0.00572 | -0.0521 | 21.8881
-0.5 | 0.1777 | 0.00595 | -0.0506 | 29.8655
0 | 0.2322 | 0.00598 | -0.05 | 38.8294
0.5 | 0.2862 | 0.00597 | -0.0493 | 47.9397
1 | 0.3375 | 0.00612 | -0.048 | 55.1471
1.5 | 0.3759 | 0.00719 | -0.0444 | 52.2809
2 | 0.4214 | 0.00811 | -0.0427 | 51.9605
2.5 | 0.4704 | 0.00882 | -0.0416 | 53.3333
3 | 0.5223 | 0.00927 | -0.041 | 56.343
3.5 | 0.5754 | 0.0096 | -0.0406 | 59.9375
4 | 0.6282 | 0.00995 | -0.0401 | 63.1357
4.5 | 0.6815 | 0.01023 | -0.0397 | 66.6178
5 | 0.7345 | 0.01053 | -0.0393 | 69.7531
5.5 | 0.7872 | 0.01086 | -0.0388 | 72.4862
6.5 | 0.8917 | 0.01152 | -0.0378 | 77.4045
7 | 0.939 | 0.01243 | -0.0367 | 75.543
7.5 | 0.9833 | 0.01381 | -0.0349 | 71.202
8 | 1.03 | 0.01487 | -0.0335 | 69.267
8.5 | 1.0756 | 0.01601 | -0.0319 | 67.183
9.5 | 1.1558 | 0.01918 | -0.0274 | 60.2607
10 | 1.1948 | 0.02066 | -0.0251 | 57.8316
10.5 | 1.2298 | 0.02241 | -0.0222 | 54.8773
11.5 | 1.2879 | 0.02629 | -0.0155 | 48.9882
12 | 1.2922 | 0.02971 | -0.0089 | 43.4938
12.5 | 1.2877 | 0.03379 | -0.0024 | 38.1089
13 | 1.2874 | 0.03729 | 0.0023 | 34.524
13.5 | 1.2792 | 0.04196 | 0.0057 | 30.4862
14 | 1.2599 | 0.04867 | 0.0069 | 25.8866
14.5 | 1.2334 | 0.0581 | 0.0038 | 21.2289
15 | 1.1954 | 0.07259 | -0.0053 | 16.4678
15.5 | 1.1526 | 0.09053 | -0.0173 | 12.7317
16 | 1.0955 | 0.11245 | -0.0311 | 9.7421
16.5 | 1.0337 | 0.13714 | -0.0461 | 7.5376
17.5 | 0.8919 | 0.21308 | -0.0829 | 4.1858
18 | 0.9083 | 0.2185 | -0.086 | 4.157
18.5 | 0.9162 | 0.22917 | -0.0915 | 3.9979
19 | 0.9263 | 0.23968 | -0.0979 | 3.8647
19.5 | 0.9415 | 0.24619 | -0.102 | 3.8243
20 | 0.958 | 0.25149 | -0.1055 | 3.8093

## 35. Re 750k Mach 0.10 (1)
BIGFOIL.COM POLAR EXPORT
nl722343
NLR-7223-43 |  |  |  | Cl Max: | 1.161 | at alpha= | 9.5 | deg
JavaFoil+Calcfoil stall+Eppler ext transition |  |  |  | L/D Max: | 134.876 | at alpha= | 5 | deg
Re: | 750000 |  |  | Cd Min: | 0.00264 | at alpha= | -1 | deg
Mach: | 0.1 |  |  | Cl=0 at alpha= | -2.2328 | deg
|  |  |  | @ Cl=0.1, Cd= | 0.0036697
|  |  |  | @ Cl=0.4, Cd= | 0.0047841
|  |  |  | @ Cl=0.6, Cd= | 0.0053824
alpha (deg) | Cl | Cd | Cm | Cl/Cd
-15 | -0.336 | 0.11928 | -0.015 | -2.815
-14.5 | -0.354 | 0.11392 | -0.015 | -3.107
-14 | -0.372 | 0.1102 | -0.015 | -3.378
-13.5 | -0.39 | 0.10314 | -0.015 | -3.783
-13 | -0.407 | 0.09724 | -0.015 | -4.19
-12.5 | -0.423 | 0.09128 | -0.015 | -4.639
-12 | -0.438 | 0.08622 | -0.015 | -5.078
-11.5 | -0.45 | 0.0868 | -0.015 | -5.183
-11 | -0.458 | 0.0815 | -0.015 | -5.617
-10.5 | -0.463 | 0.07503 | -0.016 | -6.168
-10 | -0.464 | 0.07005 | -0.016 | -6.626
-9.5 | -0.462 | 0.06565 | -0.016 | -7.034
-9 | -0.455 | 0.06162 | -0.016 | -7.384
-8.5 | -0.444 | 0.05733 | -0.016 | -7.742
-8 | -0.428 | 0.05339 | -0.016 | -8.018
-7.5 | -0.408 | 0.0499 | -0.016 | -8.173
-7 | -0.383 | 0.04668 | -0.016 | -8.208
-6.5 | -0.354 | 0.04395 | -0.016 | -8.061
-6 | -0.322 | 0.04129 | -0.016 | -7.789
-5.5 | -0.286 | 0.0389 | -0.016 | -7.342
-5 | -0.246 | 0.03678 | -0.016 | -6.698
-4.5 | -0.205 | 0.03386 | -0.017 | -6.051
-4 | -0.162 | 0.03212 | -0.017 | -5.032
-3.5 | -0.117 | 0.03069 | -0.018 | -3.813
-3 | -0.089 | 0.00671 | -0.049 | -13.238
-2.5 | -0.031 | 0.00407 | -0.05 | -7.622
-2 | 0.027 | 0.00403 | -0.05 | 6.792
-1.5 | 0.086 | 0.00399 | -0.05 | 21.592
-1 | 0.145 | 0.00264 | -0.051 | 54.997
-0.5 | 0.204 | 0.00268 | -0.051 | 76.146
0 | 0.264 | 0.00273 | -0.052 | 96.677
0.5 | 0.323 | 0.00455 | -0.052 | 70.979
1 | 0.382 | 0.00472 | -0.053 | 80.903
1.5 | 0.441 | 0.00493 | -0.053 | 89.426
2 | 0.5 | 0.00506 | -0.054 | 98.776
2.5 | 0.558 | 0.00524 | -0.054 | 106.498
3 | 0.617 | 0.00544 | -0.054 | 113.391
3.5 | 0.675 | 0.00558 | -0.055 | 120.951
4 | 0.731 | 0.00582 | -0.055 | 125.592
4.5 | 0.787 | 0.006 | -0.056 | 131.053
5 | 0.841 | 0.00624 | -0.056 | 134.876
5.5 | 0.893 | 0.00733 | -0.056 | 121.806
6 | 0.942 | 0.00776 | -0.057 | 121.385
6.5 | 0.988 | 0.01299 | -0.057 | 76.072
7 | 1.03 | 0.01358 | -0.058 | 75.853
7.5 | 1.068 | 0.00911 | -0.058 | 117.272
8 | 1.102 | 0.01426 | -0.058 | 77.249
8.5 | 1.13 | 0.01511 | -0.059 | 74.815
9 | 1.153 | 0.01603 | -0.059 | 71.969
9.5 | 1.161 | 0.01833 | -0.059 | 63.331
10 | 1.135 | 0.02188 | -0.057 | 51.886
10.5 | 0.996 | 0.05641 | -0.043 | 17.656
11 | 0.954 | 0.07532 | -0.026 | 12.665
11.5 | 0.948 | 0.08068 | -0.024 | 11.75
12 | 0.939 | 0.08641 | -0.024 | 10.864
12.5 | 0.925 | 0.09291 | -0.023 | 9.96
13 | 0.909 | 0.09938 | -0.023 | 9.143
13.5 | 0.888 | 0.10653 | -0.022 | 8.34
14 | 0.866 | 0.1144 | -0.022 | 7.568
14.5 | 0.841 | 0.1212 | -0.022 | 6.938

## 36. Re 750k Mach 0.10 (2)
BIGFOIL.COM POLAR EXPORT
nl722343
NLR-7223-43 |  |  |  | Cl Max: | 1.2816 | at alpha= | 12 | deg
XFOIL ncrit=9 |  |  |  | L/D Max: | 77.2931 | at alpha= | 6.5 | deg
Re: | 750000 |  |  | Cd Min: | 0.23976 | at alpha= | -20 | deg
Mach: | 0.1 |  |  | Cl=0 at alpha= | -2.2584 | deg
|  |  |  | @ Cl=0.1, Cd= | 0.005587
|  |  |  | @ Cl=0.4, Cd= | 0.0077339
|  |  |  | @ Cl=0.6, Cd= | 0.0097693
alpha (deg) | Cl | Cd | Cm | Cl/Cd
-20 | -0.7166 | 0.23976 | 0.0366 | -2.9888
-19.5 | -0.7007 | 0.23334 | 0.0345 | -3.0029
-19 | -0.6854 | 0.2274 | 0.0312 | -3.0141
-18.5 | -0.67 | 0.22125 | 0.0279 | -3.0282
-18 | -0.6549 | 0.21491 | 0.0246 | -3.0473
-17.5 | -0.6401 | 0.20835 | 0.0213 | -3.0722
-17 | -0.6251 | 0.20141 | 0.0179 | -3.1036
-16.5 | -0.6118 | 0.19408 | 0.0138 | -3.1523
-16 | -0.5996 | 0.18706 | 0.0103 | -3.2054
-15.5 | -0.5885 | 0.17995 | 0.0069 | -3.2704
-15 | -0.5776 | 0.17262 | 0.0037 | -3.3461
-14.5 | -0.5648 | 0.16536 | 0.0024 | -3.4156
-14 | -0.5526 | 0.15931 | 0.0006 | -3.4687
-13.5 | -0.5422 | 0.1525 | -0.0018 | -3.5554
-13 | -0.5328 | 0.14554 | -0.0043 | -3.6608
-12.5 | -0.5249 | 0.13805 | -0.0069 | -3.8022
-12 | -0.5228 | 0.12841 | -0.0121 | -4.0713
-11.5 | -0.5174 | 0.12014 | -0.0154 | -4.3066
-11 | -0.5171 | 0.11132 | -0.0181 | -4.6452
-10.5 | -0.5119 | 0.10461 | -0.0198 | -4.8934
-10 | -0.5071 | 0.09796 | -0.0218 | -5.1766
-9.5 | -0.5044 | 0.09101 | -0.0244 | -5.5422
-9 | -0.5088 | 0.08261 | -0.0283 | -6.1591
-8.5 | -0.524 | 0.07302 | -0.0344 | -7.1761
-8 | -0.5612 | 0.06459 | -0.0366 | -8.6887
-7.5 | -0.5855 | 0.05822 | -0.0328 | -10.0567
-7 | -0.5452 | 0.04659 | -0.0416 | -11.7021
-6.5 | -0.5029 | 0.03328 | -0.0459 | -15.1112
-6 | -0.4467 | 0.02867 | -0.0496 | -15.5807
-5 | -0.3344 | 0.01953 | -0.0521 | -17.1224
-4.5 | -0.2693 | 0.01341 | -0.0522 | -20.082
-4 | -0.2144 | 0.01156 | -0.0519 | -18.5467
-3.5 | -0.1518 | 0.0098 | -0.0536 | -15.4898
-3 | -0.0871 | 0.00901 | -0.0555 | -9.667
-2.5 | -0.0246 | 0.00816 | -0.0565 | -3.0147
-2 | 0.0263 | 0.00653 | -0.0555 | 4.0276
-1.5 | 0.0716 | 0.00544 | -0.0535 | 13.1618
-1 | 0.1257 | 0.00572 | -0.0523 | 21.9755
-0.5 | 0.1785 | 0.00597 | -0.0508 | 29.8995
0 | 0.2333 | 0.00599 | -0.0501 | 38.9482
0.5 | 0.2875 | 0.00598 | -0.0494 | 48.0769
1 | 0.3385 | 0.00616 | -0.048 | 54.9513
1.5 | 0.3768 | 0.00728 | -0.0444 | 51.7582
2 | 0.4228 | 0.00818 | -0.0427 | 51.687
2.5 | 0.4724 | 0.00887 | -0.0416 | 53.2582
3 | 0.5248 | 0.0093 | -0.041 | 56.4301
3.5 | 0.5782 | 0.00963 | -0.0406 | 60.0415
4 | 0.6314 | 0.00997 | -0.0401 | 63.33
4.5 | 0.6849 | 0.01027 | -0.0396 | 66.6894
5 | 0.7383 | 0.01057 | -0.0392 | 69.8486
5.5 | 0.7914 | 0.01089 | -0.0387 | 72.6722
6 | 0.8445 | 0.01121 | -0.0382 | 75.3345
6.5 | 0.8966 | 0.0116 | -0.0376 | 77.2931
7 | 0.9434 | 0.01263 | -0.0362 | 74.6952
7.5 | 0.9888 | 0.01393 | -0.0345 | 70.9835
8 | 1.0346 | 0.01518 | -0.0328 | 68.1555
8.5 | 1.0811 | 0.01624 | -0.0312 | 66.5702
9 | 1.1238 | 0.01766 | -0.0292 | 63.6353
9.5 | 1.1607 | 0.01955 | -0.0263 | 59.3708
10 | 1.1986 | 0.02118 | -0.0236 | 56.5911
10.5 | 1.2322 | 0.02308 | -0.0205 | 53.3882
11.5 | 1.2809 | 0.02726 | -0.0119 | 46.9883
12 | 1.2816 | 0.03115 | -0.0054 | 41.1429
12.5 | 1.2732 | 0.03553 | 0.0009 | 35.8345
13 | 1.2668 | 0.03981 | 0.0051 | 31.8212
13.5 | 1.2527 | 0.04553 | 0.0073 | 27.5137
14 | 1.2268 | 0.05406 | 0.0059 | 22.6933
14.5 | 1.1951 | 0.0664 | -0.0012 | 17.9985
15 | 1.1518 | 0.08393 | -0.0131 | 13.7233
15.5 | 1.1051 | 0.10324 | -0.0255 | 10.7042
16 | 1.0458 | 0.12619 | -0.0395 | 8.2875
16.5 | 1.0071 | 0.14651 | -0.0516 | 6.8739
17 | 0.8782 | 0.20799 | -0.0802 | 4.2223

## 37. Re 750k Mach 0.25 (1)
BIGFOIL.COM POLAR EXPORT
nl722343
NLR-7223-43 |  |  |  | Cl Max: | 1.123 | at alpha= | 8.5 | deg
JavaFoil+Calcfoil stall+Eppler ext transition |  |  |  | L/D Max: | 141.705 | at alpha= | 5 | deg
Re: | 750000 |  |  | Cd Min: | 0.00249 | at alpha= | -1 | deg
Mach: | 0.25 |  |  | Cl=0 at alpha= | -2.2333 | deg
|  |  |  | @ Cl=0.1, Cd= | 0.003568
|  |  |  | @ Cl=0.4, Cd= | 0.004587
|  |  |  | @ Cl=0.6, Cd= | 0.0051093
alpha (deg) | Cl | Cd | Cm | Cl/Cd
-13.5 | -0.063 | 0.10326 | -0.016 | -0.611
-13 | -0.06 | 0.09693 | -0.016 | -0.623
-12.5 | -0.162 | 0.09391 | -0.017 | -1.723
-12 | -0.218 | 0.08923 | -0.017 | -2.446
-11.5 | -0.265 | 0.08483 | -0.016 | -3.123
-11 | -0.303 | 0.07919 | -0.017 | -3.83
-10.5 | -0.336 | 0.07399 | -0.016 | -4.543
-10 | -0.363 | 0.07507 | -0.016 | -4.835
-9.5 | -0.383 | 0.07105 | -0.016 | -5.394
-9 | -0.396 | 0.06553 | -0.016 | -6.051
-8.5 | -0.402 | 0.05949 | -0.016 | -6.759
-8 | -0.4 | 0.05514 | -0.016 | -7.258
-7.5 | -0.391 | 0.05139 | -0.016 | -7.605
-7 | -0.374 | 0.04783 | -0.016 | -7.824
-6.5 | -0.351 | 0.04458 | -0.016 | -7.877
-6 | -0.322 | 0.04186 | -0.017 | -7.701
-5.5 | -0.289 | 0.03947 | -0.017 | -7.312
-5 | -0.25 | 0.03728 | -0.016 | -6.711
-4.5 | -0.209 | 0.03414 | -0.017 | -6.118
-4 | -0.165 | 0.03234 | -0.018 | -5.109
-3.5 | -0.12 | 0.03076 | -0.018 | -3.897
-3 | -0.073 | 0.02941 | -0.02 | -2.49
-2.5 | -0.032 | 0.00617 | -0.051 | -5.162
-2 | 0.028 | 0.00386 | -0.051 | 7.29
-1.5 | 0.089 | 0.00381 | -0.052 | 23.26
-1 | 0.149 | 0.00249 | -0.052 | 60.004
-0.5 | 0.21 | 0.00255 | -0.053 | 82.248
0 | 0.271 | 0.00259 | -0.053 | 104.61
0.5 | 0.332 | 0.00437 | -0.054 | 75.888
1 | 0.392 | 0.00457 | -0.054 | 85.821
1.5 | 0.453 | 0.0047 | -0.055 | 96.274
2 | 0.513 | 0.00487 | -0.055 | 105.348
2.5 | 0.574 | 0.00504 | -0.056 | 113.723
3 | 0.634 | 0.0052 | -0.056 | 121.902
3.5 | 0.693 | 0.00541 | -0.056 | 128.166
4 | 0.751 | 0.00563 | -0.057 | 133.254
4.5 | 0.807 | 0.00585 | -0.057 | 138.063
5 | 0.862 | 0.00609 | -0.058 | 141.705
5.5 | 0.914 | 0.01211 | -0.058 | 75.515
6 | 0.963 | 0.01279 | -0.058 | 75.23
6.5 | 1.007 | 0.01345 | -0.059 | 74.806
7 | 1.045 | 0.01425 | -0.059 | 73.351
7.5 | 1.078 | 0.01498 | -0.059 | 71.996
8 | 1.105 | 0.0149 | -0.06 | 74.157
8.5 | 1.123 | 0.01603 | -0.06 | 70.064
9 | 1.12 | 0.01863 | -0.06 | 60.106
9.5 | 0.976 | 0.04367 | -0.048 | 22.347
10 | 0.904 | 0.06865 | -0.027 | 13.164
10.5 | 0.887 | 0.07402 | -0.024 | 11.983
11 | 0.863 | 0.08046 | -0.023 | 10.73
11.5 | 0.832 | 0.08822 | -0.023 | 9.429
12 | 0.793 | 0.09433 | -0.022 | 8.404
12.5 | 0.747 | 0.10137 | -0.023 | 7.37
13 | 0.695 | 0.10942 | -0.023 | 6.351
13.5 | 0.637 | 0.12018 | -0.024 | 5.302

## 38. Re 750k Mach 0.25 (2)
BIGFOIL.COM POLAR EXPORT
nl722343
NLR-7223-43 |  |  |  | Cl Max: | 1.2322 | at alpha= | 11 | deg
XFOIL ncrit=9 |  |  |  | L/D Max: | 75.5517 | at alpha= | 6 | deg
Re: | 750000 |  |  | Cd Min: | 0.24369 | at alpha= | -20 | deg
Mach: | 0.25 |  |  | Cl=0 at alpha= | -2.2591 | deg
|  |  |  | @ Cl=0.1, Cd= | 0.0056022
|  |  |  | @ Cl=0.4, Cd= | 0.0080096
|  |  |  | @ Cl=0.6, Cd= | 0.0098588
alpha (deg) | Cl | Cd | Cm | Cl/Cd
-20 | -0.7279 | 0.24369 | 0.0392 | -2.987
-19.5 | -0.7117 | 0.23747 | 0.0363 | -2.997
-19 | -0.6954 | 0.23125 | 0.0327 | -3.0071
-18.5 | -0.679 | 0.22483 | 0.0292 | -3.0201
-18 | -0.6629 | 0.21823 | 0.0258 | -3.0376
-17.5 | -0.647 | 0.2114 | 0.0223 | -3.0605
-17 | -0.631 | 0.20421 | 0.0184 | -3.09
-16.5 | -0.6172 | 0.19696 | 0.0143 | -3.1336
-16 | -0.6039 | 0.18988 | 0.0107 | -3.1804
-15.5 | -0.5913 | 0.18273 | 0.0072 | -3.2359
-15 | -0.5776 | 0.17515 | 0.0051 | -3.2977
-14.5 | -0.5635 | 0.16866 | 0.0033 | -3.341
-14 | -0.5509 | 0.16218 | 0.0011 | -3.3968
-13.5 | -0.5395 | 0.15528 | -0.0015 | -3.4744
-13 | -0.5291 | 0.14816 | -0.004 | -3.5711
-12.5 | -0.5219 | 0.13976 | -0.0079 | -3.7343
-12 | -0.5174 | 0.13109 | -0.0122 | -3.9469
-11.5 | -0.5128 | 0.12268 | -0.0148 | -4.18
-11 | -0.5043 | 0.11609 | -0.016 | -4.344
-10.5 | -0.4968 | 0.1094 | -0.0178 | -4.5411
-10 | -0.4917 | 0.10235 | -0.0201 | -4.8041
-9.5 | -0.4884 | 0.09503 | -0.0228 | -5.1394
-9 | -0.4893 | 0.08691 | -0.0262 | -5.63
-8.5 | -0.4951 | 0.07823 | -0.0305 | -6.3288
-8 | -0.5167 | 0.06866 | -0.0365 | -7.5255
-7.5 | -0.5536 | 0.06096 | -0.0356 | -9.0814
-7 | -0.5375 | 0.05055 | -0.0408 | -10.633
-6.5 | -0.5048 | 0.03899 | -0.0475 | -12.9469
-6 | -0.4519 | 0.03283 | -0.0521 | -13.7648
-5.5 | -0.3963 | 0.02782 | -0.0523 | -14.2451
-5 | -0.3407 | 0.01773 | -0.0537 | -19.216
-4.5 | -0.2805 | 0.01469 | -0.0539 | -19.0946
-4 | -0.2175 | 0.01209 | -0.0547 | -17.9901
-3.5 | -0.1523 | 0.01009 | -0.0564 | -15.0942
-3 | -0.0914 | 0.00917 | -0.0569 | -9.9673
-2.5 | -0.0266 | 0.00829 | -0.058 | -3.2087
-2 | 0.0286 | 0.00714 | -0.0569 | 4.0056
-1.5 | 0.0726 | 0.00546 | -0.0548 | 13.2967
-1 | 0.1285 | 0.00575 | -0.0536 | 22.3478
-0.5 | 0.1829 | 0.00604 | -0.0518 | 30.2815
0 | 0.239 | 0.00609 | -0.051 | 39.2447
0.5 | 0.2945 | 0.00609 | -0.0502 | 48.358
1 | 0.3402 | 0.0066 | -0.0472 | 51.5455
1.5 | 0.3823 | 0.0077 | -0.0442 | 49.6494
2 | 0.4309 | 0.00855 | -0.0427 | 50.3977
2.5 | 0.4833 | 0.00913 | -0.0417 | 52.9354
3 | 0.538 | 0.0095 | -0.0411 | 56.6316
3.5 | 0.5933 | 0.00982 | -0.0405 | 60.4175
4 | 0.6486 | 0.01014 | -0.0399 | 63.9645
4.5 | 0.703 | 0.01057 | -0.0391 | 66.509
5 | 0.759 | 0.01083 | -0.0385 | 70.0831
5.5 | 0.8145 | 0.01113 | -0.0378 | 73.1806
6 | 0.8696 | 0.01151 | -0.037 | 75.5517
7 | 0.9688 | 0.01359 | -0.0337 | 71.2877
7.5 | 1.0178 | 0.01477 | -0.0317 | 68.91
8 | 1.0641 | 0.01623 | -0.0292 | 65.5638
8.5 | 1.1095 | 0.01766 | -0.0267 | 62.8256
9 | 1.1438 | 0.02013 | -0.0227 | 56.8207
9.5 | 1.1807 | 0.02213 | -0.0191 | 53.3529
10 | 1.2097 | 0.02467 | -0.0145 | 49.0353
10.5 | 1.2284 | 0.02754 | -0.0088 | 44.6042
11 | 1.2322 | 0.03067 | -0.0015 | 40.1761
11.5 | 1.2241 | 0.03437 | 0.0055 | 35.6154
12 | 1.2108 | 0.04003 | 0.0087 | 30.2473
12.5 | 1.1849 | 0.04769 | 0.0092 | 24.8459
13 | 1.1521 | 0.05933 | 0.0032 | 19.4185
13.5 | 1.1199 | 0.07489 | -0.0082 | 14.9539
14 | 1.0752 | 0.09367 | -0.0205 | 11.4786
14.5 | 1.024 | 0.11371 | -0.0327 | 9.0054
15 | 0.8756 | 0.16428 | -0.0601 | 5.3299
15.5 | 0.8708 | 0.17798 | -0.0669 | 4.8927
16 | 0.8689 | 0.1928 | -0.0727 | 4.5067

## 39. Re 750k Mach 0.50 (1)
BIGFOIL.COM POLAR EXPORT
nl722343
NLR-7223-43 |  |  |  | Cl Max: | 1.221 | at alpha= | 20 | deg
JavaFoil+Calcfoil stall+Eppler ext transition |  |  |  | L/D Max: | 83.019 | at alpha= | 4.5 | deg
Re: | 750000 |  |  | Cd Min: | 0.00249 | at alpha= | -1 | deg
Mach: | 0.5 |  |  | Cl=0 at alpha= | -2.2627 | deg
|  |  |  | @ Cl=0.1, Cd= | 0.0058499
|  |  |  | @ Cl=0.4, Cd= | 0.0080225
|  |  |  | @ Cl=0.6, Cd= | 0.008911
alpha (deg) | Cl | Cd | Cm | Cl/Cd
-20 | -0.927 | 0.20443 | -0.02 | -4.533
-19.5 | -0.902 | 0.19667 | -0.02 | -4.586
-19 | -0.877 | 0.19158 | -0.02 | -4.579
-18.5 | -0.851 | 0.1878 | -0.02 | -4.532
-18 | -0.826 | 0.18259 | -0.02 | -4.524
-17.5 | -0.801 | 0.17775 | -0.021 | -4.507
-17 | -0.775 | 0.17386 | -0.021 | -4.459
-16.5 | -0.75 | 0.16831 | -0.021 | -4.456
-16 | -0.725 | 0.1641 | -0.021 | -4.416
-15.5 | -0.698 | 0.15242 | -0.021 | -4.581
-15 | -0.673 | 0.14759 | -0.021 | -4.559
-14.5 | -0.647 | 0.14755 | -0.021 | -4.387
-14 | -0.621 | 0.13787 | -0.021 | -4.504
-13.5 | -0.595 | 0.13657 | -0.021 | -4.359
-13 | -0.57 | 0.13027 | -0.021 | -4.373
-12.5 | -0.543 | 0.12766 | -0.021 | -4.256
-12 | -0.518 | 0.12372 | -0.021 | -4.183
-11.5 | -0.492 | 0.12039 | -0.022 | -4.084
-11 | -0.465 | 0.08963 | -0.021 | -5.191
-10.5 | -0.439 | 0.0774 | -0.021 | -5.675
-10 | -0.413 | 0.10003 | -0.021 | -4.127
-9.5 | -0.387 | 0.07306 | -0.021 | -5.293
-9 | -0.36 | 0.06301 | -0.021 | -5.72
-8.5 | -0.334 | 0.06701 | -0.021 | -4.984
-8 | -0.308 | 0.05707 | -0.021 | -5.39
-7.5 | -0.281 | 0.06367 | -0.02 | -4.414
-7 | -0.255 | 0.05249 | -0.02 | -4.85
-6.5 | -0.228 | 0.04691 | -0.02 | -4.862
-6 | -0.201 | 0.05344 | -0.02 | -3.77
-5.5 | -0.175 | 0.04109 | -0.02 | -4.256
-5 | -0.232 | 0.04011 | -0.02 | -5.787
-4.5 | -0.215 | 0.037 | -0.019 | -5.804
-4 | -0.177 | 0.03457 | -0.019 | -5.117
-3.5 | -0.131 | 0.03262 | -0.02 | -4.014
-3 | -0.081 | 0.02997 | -0.02 | -2.697
-2.5 | -0.028 | 0.02865 | -0.021 | -0.993
-2 | 0.031 | 0.00617 | -0.057 | 5.086
-1.5 | 0.099 | 0.0059 | -0.058 | 16.765
-1 | 0.167 | 0.00249 | -0.059 | 67.135
-0.5 | 0.235 | 0.00404 | -0.059 | 58.101
0 | 0.303 | 0.00753 | -0.06 | 40.237
0.5 | 0.371 | 0.00791 | -0.06 | 46.868
1 | 0.438 | 0.00817 | -0.061 | 53.625
1.5 | 0.506 | 0.0085 | -0.061 | 59.499
2 | 0.573 | 0.00877 | -0.062 | 65.368
2.5 | 0.64 | 0.00912 | -0.062 | 70.169
3 | 0.707 | 0.00954 | -0.063 | 74.122
3.5 | 0.772 | 0.00992 | -0.063 | 77.756
4 | 0.834 | 0.01034 | -0.063 | 80.681
4.5 | 0.893 | 0.01076 | -0.064 | 83.019
5 | 0.948 | 0.01326 | -0.064 | 71.459
5.5 | 0.993 | 0.01426 | -0.065 | 69.622
6 | 1.019 | 0.01537 | -0.065 | 66.325
6.5 | 1.013 | 0.01707 | -0.066 | 59.373
7 | 0.725 | 0.05344 | -0.023 | 13.575
7.5 | 0.528 | 0.06499 | -0.025 | 8.119
8 | 0.555 | 0.08179 | -0.027 | 6.788
8.5 | 0.582 | 0.08855 | -0.025 | 6.573
9 | 0.61 | 0.09474 | -0.028 | 6.435
9.5 | 0.637 | 0.10557 | -0.029 | 6.035
10 | 0.664 | 0.10446 | -0.029 | 6.358
10.5 | 0.692 | 0.1171 | -0.032 | 5.913
11 | 0.719 | 0.12017 | -0.032 | 5.987
11.5 | 0.747 | 0.12452 | -0.033 | 6.003
12 | 0.775 | 0.13017 | -0.035 | 5.956
12.5 | 0.802 | 0.13544 | -0.035 | 5.925
13 | 0.83 | 0.14271 | -0.036 | 5.819
13.5 | 0.859 | 0.14475 | -0.038 | 5.932
14 | 0.887 | 0.14935 | -0.039 | 5.938
14.5 | 0.914 | 0.15314 | -0.039 | 5.967
15 | 0.942 | 0.16404 | -0.04 | 5.744
15.5 | 0.969 | 0.16795 | -0.04 | 5.77
16 | 0.998 | 0.17672 | -0.041 | 5.646
16.5 | 1.025 | 0.17942 | -0.042 | 5.71
17 | 1.053 | 0.18626 | -0.043 | 5.654
17.5 | 1.08 | 0.19016 | -0.043 | 5.679
18 | 1.109 | 0.19242 | -0.044 | 5.763
18.5 | 1.136 | 0.20346 | -0.044 | 5.582
19 | 1.164 | 0.20837 | -0.045 | 5.584
19.5 | 1.192 | 0.21477 | -0.046 | 5.551
20 | 1.221 | 0.17128 | -0.047 | 7.128

## 40. Re 750k Mach 0.50 (2)
BIGFOIL.COM POLAR EXPORT
nl722343
NLR-7223-43 |  |  |  | Cl Max: | 1.129 | at alpha= | 8 | deg
XFOIL ncrit=9 |  |  |  | L/D Max: | 74.6254 | at alpha= | 5.5 | deg
Re: | 750000 |  |  | Cd Min: | 0.26581 | at alpha= | -20 | deg
Mach: | 0.5 |  |  | Cl=0 at alpha= | -2.2692 | deg
|  |  |  | @ Cl=0.1, Cd= | 0.0061184
|  |  |  | @ Cl=0.4, Cd= | 0.0089963
|  |  |  | @ Cl=0.6, Cd= | 0.010338
alpha (deg) | Cl | Cd | Cm | Cl/Cd
-20 | -0.79 | 0.26581 | 0.0489 | -2.972
-19.5 | -0.7695 | 0.25821 | 0.0444 | -2.9801
-19 | -0.7489 | 0.25048 | 0.04 | -2.9899
-18.5 | -0.7283 | 0.24264 | 0.0357 | -3.0016
-18 | -0.7072 | 0.23452 | 0.0312 | -3.0155
-17.5 | -0.6873 | 0.22652 | 0.0263 | -3.0342
-16.5 | -0.6488 | 0.21058 | 0.0186 | -3.081
-16 | -0.6298 | 0.20315 | 0.0155 | -3.1002
-15.5 | -0.6112 | 0.19582 | 0.0121 | -3.1212
-15 | -0.593 | 0.18833 | 0.0087 | -3.1487
-14.5 | -0.5755 | 0.1808 | 0.0055 | -3.1831
-14 | -0.5588 | 0.17313 | 0.0023 | -3.2276
-13.5 | -0.5425 | 0.16542 | -0.001 | -3.2795
-13 | -0.5301 | 0.15724 | -0.0057 | -3.3713
-12.5 | -0.5174 | 0.14906 | -0.0083 | -3.4711
-12 | -0.5026 | 0.14212 | -0.0095 | -3.5364
-11.5 | -0.4901 | 0.13498 | -0.0118 | -3.6309
-11 | -0.479 | 0.12761 | -0.0143 | -3.7536
-10.5 | -0.4714 | 0.11942 | -0.0186 | -3.9474
-10 | -0.465 | 0.1111 | -0.0225 | -4.1854
-9.5 | -0.4592 | 0.1032 | -0.0244 | -4.4496
-9 | -0.4514 | 0.0966 | -0.0249 | -4.6729
-8.5 | -0.4466 | 0.08956 | -0.0267 | -4.9866
-8 | -0.4449 | 0.08246 | -0.0286 | -5.3953
-7.5 | -0.4479 | 0.07512 | -0.0308 | -5.9625
-7 | -0.4593 | 0.06787 | -0.0325 | -6.7673
-6.5 | -0.4796 | 0.05932 | -0.039 | -8.085
-6 | -0.4415 | 0.04624 | -0.0556 | -9.548
-5.5 | -0.4117 | 0.03718 | -0.0619 | -11.0732
-5 | -0.3547 | 0.02956 | -0.0672 | -11.9993
-4.5 | -0.3023 | 0.02006 | -0.0667 | -15.0698
-4 | -0.23 | 0.01524 | -0.0681 | -15.0919
-3.5 | -0.1653 | 0.01211 | -0.0666 | -13.6499
-3 | -0.0943 | 0.01017 | -0.0668 | -9.2724
-2.5 | -0.0277 | 0.00895 | -0.0661 | -3.095
-2 | 0.0323 | 0.00811 | -0.0635 | 3.9827
-1.5 | 0.0836 | 0.00621 | -0.0614 | 13.4622
-1 | 0.1409 | 0.00589 | -0.059 | 23.9219
-0.5 | 0.2011 | 0.00636 | -0.0562 | 31.6195
0 | 0.2628 | 0.00645 | -0.0544 | 40.7442
0.5 | 0.3094 | 0.00717 | -0.0499 | 43.152
1 | 0.3543 | 0.00836 | -0.046 | 42.3804
1.5 | 0.4096 | 0.00913 | -0.0441 | 44.8631
2 | 0.4703 | 0.00957 | -0.0429 | 49.1432
2.5 | 0.5327 | 0.00992 | -0.0418 | 53.6996
3 | 0.5949 | 0.01031 | -0.0405 | 57.7013
3.5 | 0.6583 | 0.01066 | -0.0391 | 61.7542
4 | 0.7203 | 0.01118 | -0.0374 | 64.4275
4.5 | 0.7845 | 0.01157 | -0.0356 | 67.8047
5 | 0.849 | 0.01199 | -0.0337 | 70.809
5.5 | 0.9164 | 0.01228 | -0.0317 | 74.6254
6 | 0.9734 | 0.0137 | -0.0282 | 71.0511
6.5 | 1.0284 | 0.01551 | -0.0238 | 66.3056
7 | 1.0787 | 0.01762 | -0.0183 | 61.2202
7.5 | 1.1135 | 0.02079 | -0.0112 | 53.5594
8 | 1.129 | 0.02486 | -0.0024 | 45.4143
8.5 | 1.1172 | 0.02995 | 0.0072 | 37.3022
9 | 1.0851 | 0.03683 | 0.0133 | 29.4624
9.5 | 1.0458 | 0.04635 | 0.012 | 22.5631
10 | 1.0084 | 0.06248 | -0.0014 | 16.1396
10.5 | 0.9685 | 0.07799 | -0.0121 | 12.4183
11.5 | 0.9003 | 0.10766 | -0.0312 | 8.3624
12 | 0.8745 | 0.12286 | -0.0404 | 7.1179
12.5 | 0.8625 | 0.13671 | -0.0484 | 6.309
13 | 0.8598 | 0.14933 | -0.0555 | 5.7577

## 41. Re 1M Mach 0.00 (1)
BIGFOIL.COM POLAR EXPORT
nl722343
NLR-7223-43 |  |  |  | Cl Max: | 1.176 | at alpha= | 10 | deg
JavaFoil+Calcfoil stall+Eppler ext transition |  |  |  | L/D Max: | 141.242 | at alpha= | 5 | deg
Re: | 1000000 |  |  | Cd Min: | 0.00245 | at alpha= | -1 | deg
Mach: | 0 |  |  | Cl=0 at alpha= | -2.2328 | deg
|  |  |  | @ Cl=0.1, Cd= | 0.0034949
|  |  |  | @ Cl=0.4, Cd= | 0.0045642
|  |  |  | @ Cl=0.6, Cd= | 0.0050941
alpha (deg) | Cl | Cd | Cm | Cl/Cd
-15.5 | -0.36 | 0.1209 | -0.015 | -2.974
-15 | -0.376 | 0.11513 | -0.015 | -3.263
-14.5 | -0.392 | 0.1102 | -0.015 | -3.554
-14 | -0.407 | 0.10321 | -0.015 | -3.947
-13.5 | -0.423 | 0.09814 | -0.015 | -4.305
-13 | -0.437 | 0.09335 | -0.015 | -4.679
-12.5 | -0.45 | 0.08813 | -0.016 | -5.104
-12 | -0.461 | 0.08338 | -0.016 | -5.53
-11.5 | -0.47 | 0.07853 | -0.015 | -5.985
-11 | -0.475 | 0.07466 | -0.016 | -6.363
-10.5 | -0.477 | 0.07197 | -0.016 | -6.627
-10 | -0.476 | 0.06782 | -0.016 | -7.013
-9.5 | -0.471 | 0.06306 | -0.016 | -7.463
-9 | -0.462 | 0.05964 | -0.016 | -7.743
-8.5 | -0.449 | 0.05521 | -0.016 | -8.125
-8 | -0.431 | 0.05195 | -0.016 | -8.3
-7.5 | -0.41 | 0.04807 | -0.016 | -8.522
-7 | -0.384 | 0.04476 | -0.016 | -8.577
-6.5 | -0.354 | 0.04222 | -0.016 | -8.393
-6 | -0.321 | 0.03976 | -0.016 | -8.079
-5.5 | -0.285 | 0.0374 | -0.016 | -7.619
-5 | -0.246 | 0.03536 | -0.017 | -6.946
-4.5 | -0.204 | 0.03349 | -0.017 | -6.095
-4 | -0.161 | 0.0318 | -0.018 | -5.063
-3.5 | -0.145 | 0.00655 | -0.048 | -22.137
-3 | -0.088 | 0.00638 | -0.049 | -13.858
-2.5 | -0.031 | 0.00389 | -0.049 | -7.944
-2 | 0.027 | 0.00386 | -0.05 | 7.061
-1.5 | 0.086 | 0.00382 | -0.05 | 22.467
-1 | 0.145 | 0.00245 | -0.051 | 59.025
-0.5 | 0.203 | 0.00248 | -0.051 | 81.994
0 | 0.262 | 0.00251 | -0.052 | 104.788
0.5 | 0.321 | 0.00433 | -0.052 | 74.163
1 | 0.38 | 0.00451 | -0.052 | 84.255
1.5 | 0.439 | 0.00467 | -0.053 | 93.948
2 | 0.497 | 0.00482 | -0.053 | 103.093
2.5 | 0.556 | 0.00495 | -0.054 | 112.352
3 | 0.614 | 0.00514 | -0.054 | 119.371
3.5 | 0.671 | 0.00531 | -0.055 | 126.418
4 | 0.728 | 0.00552 | -0.055 | 131.799
4.5 | 0.783 | 0.00571 | -0.055 | 137.122
5 | 0.837 | 0.00593 | -0.056 | 141.242
5.5 | 0.889 | 0.00698 | -0.056 | 127.487
6 | 0.938 | 0.00737 | -0.057 | 127.372
6.5 | 0.984 | 0.00772 | -0.057 | 127.441
7 | 1.027 | 0.00814 | -0.057 | 126.228
7.5 | 1.066 | 0.0086 | -0.058 | 123.92
8 | 1.1 | 0.0091 | -0.058 | 120.925
8.5 | 1.13 | 0.01414 | -0.058 | 79.946
9 | 1.155 | 0.01499 | -0.059 | 77.038
9.5 | 1.174 | 0.01701 | -0.059 | 69.03
10 | 1.176 | 0.01828 | -0.059 | 64.342
10.5 | 1.159 | 0.02078 | -0.058 | 55.745
11 | 1.028 | 0.05057 | -0.046 | 20.326
11.5 | 0.99 | 0.06844 | -0.04 | 14.46
12 | 0.957 | 0.0834 | -0.027 | 11.474
12.5 | 0.947 | 0.08956 | -0.026 | 10.572
13 | 0.934 | 0.09537 | -0.025 | 9.788
13.5 | 0.917 | 0.10168 | -0.024 | 9.019
14 | 0.898 | 0.10856 | -0.023 | 8.272
14.5 | 0.877 | 0.11595 | -0.023 | 7.567
15 | 0.855 | 0.12266 | -0.023 | 6.967

## 42. Re 1M Mach 0.00 (2)
BIGFOIL.COM POLAR EXPORT
nl722343
NLR-7223-43 |  |  |  | Cl Max: | 1.3575 | at alpha= | 13.5 | deg
XFOIL ncrit=9 |  |  |  | L/D Max: | 82.1409 | at alpha= | 6.5 | deg
Re: | 1000000 |  |  | Cd Min: | 0.24039 | at alpha= | -20 | deg
Mach: | 0 |  |  | Cl=0 at alpha= | -2.2729 | deg
|  |  |  | @ Cl=0.1, Cd= | 0.0048774
|  |  |  | @ Cl=0.4, Cd= | 0.0075507
|  |  |  | @ Cl=0.6, Cd= | 0.0090752
alpha (deg) | Cl | Cd | Cm | Cl/Cd
-20 | -0.7154 | 0.24039 | 0.0386 | -2.976
-19.5 | -0.6995 | 0.2338 | 0.0349 | -2.9919
-19 | -0.6835 | 0.22679 | 0.0311 | -3.0138
-18.5 | -0.669 | 0.21979 | 0.027 | -3.0438
-18 | -0.6554 | 0.21294 | 0.0231 | -3.0779
-17 | -0.6275 | 0.19938 | 0.0177 | -3.1473
-16.5 | -0.6135 | 0.19335 | 0.0151 | -3.173
-16 | -0.6001 | 0.18698 | 0.0123 | -3.2094
-15.5 | -0.5873 | 0.18036 | 0.0094 | -3.2563
-15 | -0.5752 | 0.17355 | 0.0067 | -3.3143
-14.5 | -0.5637 | 0.1666 | 0.004 | -3.3836
-14 | -0.5533 | 0.1591 | 0.0011 | -3.4777
-13.5 | -0.5441 | 0.15134 | -0.002 | -3.5952
-13 | -0.5391 | 0.14273 | -0.006 | -3.7771
-12.5 | -0.5368 | 0.1333 | -0.0091 | -4.027
-12 | -0.5269 | 0.12733 | -0.0103 | -4.1381
-11.5 | -0.5187 | 0.12081 | -0.0124 | -4.2935
-11 | -0.5134 | 0.11346 | -0.015 | -4.5249
-10.5 | -0.5096 | 0.10586 | -0.0178 | -4.8139
-10 | -0.5085 | 0.09782 | -0.021 | -5.1983
-9.5 | -0.5102 | 0.08933 | -0.0247 | -5.7114
-9 | -0.5183 | 0.07989 | -0.0296 | -6.4877
-8.5 | -0.5453 | 0.06962 | -0.0366 | -7.8325
-8 | -0.5787 | 0.06135 | -0.0363 | -9.4328
-7.5 | -0.5618 | 0.04863 | -0.0414 | -11.5525
-7 | -0.5321 | 0.03443 | -0.0475 | -15.4545
-6.5 | -0.4794 | 0.02978 | -0.0512 | -16.0981
-6 | -0.4275 | 0.02467 | -0.0527 | -17.3287
-5.5 | -0.3714 | 0.01579 | -0.0523 | -23.5212
-5 | -0.3084 | 0.01281 | -0.0542 | -24.0749
-4.5 | -0.253 | 0.01059 | -0.0545 | -23.8905
-4 | -0.1929 | 0.00942 | -0.0556 | -20.4777
-3.5 | -0.1336 | 0.00861 | -0.0564 | -15.5168
-3 | -0.0746 | 0.00781 | -0.0571 | -9.5519
-2.5 | -0.0211 | 0.00732 | -0.0561 | -2.8825
-1.5 | 0.0718 | 0.00478 | -0.0531 | 15.0209
-1 | 0.1268 | 0.00497 | -0.0524 | 25.5131
-0.5 | 0.18 | 0.00524 | -0.0513 | 34.3511
0 | 0.2338 | 0.0054 | -0.0504 | 43.2963
0.5 | 0.2865 | 0.0055 | -0.0495 | 52.0909
1 | 0.3278 | 0.00636 | -0.0464 | 51.5409
1.5 | 0.3739 | 0.00719 | -0.0446 | 52.0028
2 | 0.4231 | 0.00787 | -0.0436 | 53.7611
2.5 | 0.4746 | 0.00836 | -0.0429 | 56.7703
3 | 0.5276 | 0.00869 | -0.0424 | 60.7135
3.5 | 0.5811 | 0.00898 | -0.042 | 64.7105
4 | 0.6347 | 0.00925 | -0.0416 | 68.6162
4.5 | 0.6883 | 0.0095 | -0.0412 | 72.4526
5 | 0.7413 | 0.0098 | -0.0408 | 75.6429
5.5 | 0.7944 | 0.01008 | -0.0404 | 78.8095
6 | 0.8472 | 0.01038 | -0.04 | 81.6185
6.5 | 0.8978 | 0.01093 | -0.0392 | 82.1409
7 | 0.9443 | 0.01198 | -0.0379 | 78.823
7.5 | 0.9911 | 0.01302 | -0.0365 | 76.1214
8 | 1.039 | 0.01389 | -0.0353 | 74.802
8.5 | 1.0835 | 0.01518 | -0.0336 | 71.3768
9 | 1.1303 | 0.01605 | -0.0322 | 70.4237
9.5 | 1.1745 | 0.01716 | -0.0306 | 68.4441
10 | 1.214 | 0.01869 | -0.0283 | 64.9545
10.5 | 1.2439 | 0.02103 | -0.0247 | 59.1488
11 | 1.2797 | 0.02253 | -0.022 | 56.7998
11.5 | 1.3091 | 0.0244 | -0.0185 | 53.6516
12.5 | 1.3502 | 0.02781 | -0.0093 | 48.5509
13 | 1.3567 | 0.03043 | -0.0037 | 44.5843
13.5 | 1.3575 | 0.03367 | 0.0012 | 40.3178
14 | 1.348 | 0.03824 | 0.0051 | 35.251
14.5 | 1.327 | 0.04486 | 0.0068 | 29.5809
15 | 1.2961 | 0.05469 | 0.0042 | 23.699
15.5 | 1.2634 | 0.06803 | -0.0038 | 18.5712
16 | 1.2251 | 0.08459 | -0.0145 | 14.4828
16.5 | 1.1867 | 0.10169 | -0.025 | 11.6698
17 | 1.1373 | 0.12174 | -0.0371 | 9.342
17.5 | 1.0689 | 0.14866 | -0.0533 | 7.1902
18.5 | 0.9205 | 0.22589 | -0.091 | 4.075

## 43. Re 1M Mach 0.10 (1)
BIGFOIL.COM POLAR EXPORT
nl722343
NLR-7223-43 |  |  |  | Cl Max: | 1.171 | at alpha= | 9.5 | deg
JavaFoil+Calcfoil stall+Eppler ext transition |  |  |  | L/D Max: | 143.049 | at alpha= | 5 | deg
Re: | 1000000 |  |  | Cd Min: | 0.0024 | at alpha= | -1 | deg
Mach: | 0.1 |  |  | Cl=0 at alpha= | -2.2328 | deg
|  |  |  | @ Cl=0.1, Cd= | 0.0034297
|  |  |  | @ Cl=0.4, Cd= | 0.0045071
|  |  |  | @ Cl=0.6, Cd= | 0.0050724
alpha (deg) | Cl | Cd | Cm | Cl/Cd
-15 | -0.336 | 0.11628 | -0.015 | -2.889
-14.5 | -0.354 | 0.1095 | -0.015 | -3.234
-14 | -0.372 | 0.10476 | -0.015 | -3.555
-13.5 | -0.39 | 0.09892 | -0.016 | -3.946
-13 | -0.408 | 0.09317 | -0.016 | -4.374
-12.5 | -0.424 | 0.08834 | -0.016 | -4.795
-12 | -0.438 | 0.08443 | -0.016 | -5.188
-11.5 | -0.45 | 0.07953 | -0.016 | -5.658
-11 | -0.458 | 0.07421 | -0.016 | -6.171
-10.5 | -0.463 | 0.07035 | -0.016 | -6.581
-10 | -0.464 | 0.06583 | -0.016 | -7.053
-9.5 | -0.462 | 0.06208 | -0.016 | -7.439
-9 | -0.455 | 0.05981 | -0.016 | -7.609
-8.5 | -0.444 | 0.05536 | -0.016 | -8.018
-8 | -0.428 | 0.05202 | -0.016 | -8.231
-7.5 | -0.408 | 0.04878 | -0.016 | -8.362
-7 | -0.383 | 0.04522 | -0.016 | -8.475
-6.5 | -0.354 | 0.04307 | -0.016 | -8.227
-6 | -0.322 | 0.03977 | -0.016 | -8.088
-5.5 | -0.286 | 0.03758 | -0.016 | -7.601
-5 | -0.246 | 0.03537 | -0.017 | -6.966
-4.5 | -0.205 | 0.03348 | -0.017 | -6.12
-4 | -0.162 | 0.03184 | -0.018 | -5.077
-3.5 | -0.117 | 0.03034 | -0.019 | -3.861
-3 | -0.089 | 0.00643 | -0.049 | -13.823
-2.5 | -0.031 | 0.00389 | -0.05 | -7.986
-2 | 0.027 | 0.00384 | -0.05 | 7.132
-1.5 | 0.086 | 0.00375 | -0.05 | 23.012
-1 | 0.145 | 0.0024 | -0.051 | 60.486
-0.5 | 0.204 | 0.00245 | -0.051 | 83.384
0 | 0.264 | 0.0025 | -0.052 | 105.694
0.5 | 0.323 | 0.00432 | -0.052 | 74.735
1 | 0.382 | 0.00444 | -0.053 | 85.999
1.5 | 0.441 | 0.00466 | -0.053 | 94.661
2 | 0.5 | 0.00477 | -0.054 | 104.709
2.5 | 0.558 | 0.00493 | -0.054 | 113.261
3 | 0.617 | 0.00513 | -0.054 | 120.26
3.5 | 0.675 | 0.0053 | -0.055 | 127.392
4 | 0.731 | 0.00547 | -0.055 | 133.631
4.5 | 0.787 | 0.00566 | -0.056 | 138.974
5 | 0.841 | 0.00588 | -0.056 | 143.049
5.5 | 0.893 | 0.00696 | -0.056 | 128.302
6 | 0.942 | 0.00736 | -0.057 | 127.973
6.5 | 0.988 | 0.00772 | -0.057 | 127.915
7 | 1.03 | 0.00814 | -0.058 | 126.593
7.5 | 1.068 | 0.00863 | -0.058 | 123.777
8 | 1.102 | 0.00913 | -0.058 | 120.69
8.5 | 1.13 | 0.01428 | -0.059 | 79.144
9 | 1.153 | 0.01516 | -0.059 | 76.085
9.5 | 1.171 | 0.01726 | -0.059 | 67.832
10 | 1.159 | 0.01897 | -0.058 | 61.107
10.5 | 1.133 | 0.02284 | -0.057 | 49.609
11 | 0.989 | 0.06161 | -0.042 | 16.058
11.5 | 0.958 | 0.07671 | -0.034 | 12.495
12 | 0.941 | 0.08442 | -0.027 | 11.143
12.5 | 0.926 | 0.09091 | -0.024 | 10.185
13 | 0.909 | 0.09693 | -0.024 | 9.38
13.5 | 0.889 | 0.10281 | -0.023 | 8.646
14 | 0.866 | 0.11116 | -0.024 | 7.793
14.5 | 0.841 | 0.1168 | -0.023 | 7.202

## 44. Re 1M Mach 0.10 (2)
BIGFOIL.COM POLAR EXPORT
nl722343
NLR-7223-43 |  |  |  | Cl Max: | 1.3402 | at alpha= | 13 | deg
XFOIL ncrit=9 |  |  |  | L/D Max: | 81.6683 | at alpha= | 6 | deg
Re: | 1000000 |  |  | Cd Min: | 0.2411 | at alpha= | -20 | deg
Mach: | 0.1 |  |  | Cl=0 at alpha= | -2.2872 | deg
|  |  |  | @ Cl=0.1, Cd= | 0.0048913
|  |  |  | @ Cl=0.4, Cd= | 0.0075843
|  |  |  | @ Cl=0.6, Cd= | 0.0090859
alpha (deg) | Cl | Cd | Cm | Cl/Cd
-20 | -0.7175 | 0.2411 | 0.0389 | -2.9759
-19.5 | -0.7013 | 0.23445 | 0.0352 | -2.9913
-19 | -0.6852 | 0.22743 | 0.0313 | -3.0128
-18.5 | -0.6705 | 0.22042 | 0.0272 | -3.0419
-18 | -0.6567 | 0.21355 | 0.0233 | -3.0752
-17 | -0.6283 | 0.20001 | 0.0179 | -3.1413
-16.5 | -0.6142 | 0.19394 | 0.0152 | -3.167
-16 | -0.6005 | 0.18754 | 0.0124 | -3.202
-15.5 | -0.5876 | 0.18089 | 0.0095 | -3.2484
-15 | -0.5752 | 0.17406 | 0.0068 | -3.3046
-14.5 | -0.5635 | 0.16709 | 0.004 | -3.3724
-14 | -0.5529 | 0.15946 | 0.0011 | -3.4673
-13.5 | -0.5437 | 0.15174 | -0.0021 | -3.5831
-13 | -0.5383 | 0.14324 | -0.0059 | -3.758
-12.5 | -0.5355 | 0.134 | -0.009 | -3.9963
-12 | -0.525 | 0.12804 | -0.0101 | -4.1003
-11.5 | -0.5168 | 0.12149 | -0.0122 | -4.2538
-11 | -0.5112 | 0.11414 | -0.0148 | -4.4787
-10.5 | -0.5071 | 0.10656 | -0.0176 | -4.7588
-10 | -0.5057 | 0.09854 | -0.0208 | -5.1319
-9.5 | -0.5072 | 0.08988 | -0.0246 | -5.6431
-9 | -0.5154 | 0.07964 | -0.0302 | -6.4716
-8.5 | -0.5401 | 0.06861 | -0.0382 | -7.872
-7.5 | -0.5608 | 0.05004 | -0.0411 | -11.207
-7 | -0.5318 | 0.03591 | -0.0477 | -14.8092
-6.5 | -0.4802 | 0.03087 | -0.0516 | -15.5556
-6 | -0.4286 | 0.02549 | -0.0533 | -16.8144
-5.5 | -0.3728 | 0.01612 | -0.053 | -23.1266
-5 | -0.3094 | 0.01302 | -0.0548 | -23.7634
-4.5 | -0.2541 | 0.01073 | -0.055 | -23.6813
-4 | -0.1934 | 0.00949 | -0.0561 | -20.3793
-3.5 | -0.1344 | 0.00864 | -0.0567 | -15.5556
-3 | -0.0749 | 0.00783 | -0.0574 | -9.5658
-2.5 | -0.0212 | 0.00734 | -0.0564 | -2.8883
-2 | 0.0286 | 0.00658 | -0.055 | 4.3465
-1.5 | 0.072 | 0.00479 | -0.0533 | 15.0313
-1 | 0.1273 | 0.00499 | -0.0527 | 25.511
-0.5 | 0.1808 | 0.00525 | -0.0515 | 34.4381
0 | 0.2349 | 0.00541 | -0.0506 | 43.4196
0.5 | 0.2876 | 0.00553 | -0.0496 | 52.0072
1 | 0.3287 | 0.00642 | -0.0464 | 51.1994
1.5 | 0.3753 | 0.00725 | -0.0447 | 51.7655
2 | 0.4248 | 0.00792 | -0.0436 | 53.6364
2.5 | 0.4767 | 0.0084 | -0.0429 | 56.75
3 | 0.5302 | 0.00872 | -0.0424 | 60.8028
3.5 | 0.5841 | 0.009 | -0.042 | 64.9
4 | 0.6378 | 0.00929 | -0.0416 | 68.6545
4.5 | 0.6919 | 0.00953 | -0.0412 | 72.6023
5 | 0.7453 | 0.00983 | -0.0408 | 75.8189
5.5 | 0.7985 | 0.01014 | -0.0403 | 78.7475
6 | 0.8518 | 0.01043 | -0.0398 | 81.6683
6.5 | 0.9023 | 0.01105 | -0.0389 | 81.6561
7 | 0.9488 | 0.01217 | -0.0375 | 77.9622
7.5 | 0.9963 | 0.0132 | -0.036 | 75.4773
8 | 1.0448 | 0.01404 | -0.0347 | 74.416
8.5 | 1.0897 | 0.01533 | -0.0329 | 71.0828
9 | 1.1362 | 0.01631 | -0.0314 | 69.6628
9.5 | 1.1801 | 0.0175 | -0.0295 | 67.4343
10 | 1.2171 | 0.01931 | -0.0268 | 63.0295
10.5 | 1.2477 | 0.02156 | -0.0231 | 57.8711
11 | 1.2814 | 0.02326 | -0.0199 | 55.0903
11.5 | 1.308 | 0.02533 | -0.0159 | 51.6384
13 | 1.3402 | 0.03235 | 0.0002 | 41.4281
13.5 | 1.3357 | 0.03629 | 0.0046 | 36.8063
14 | 1.3207 | 0.04192 | 0.0073 | 31.5052
14.5 | 1.2961 | 0.05004 | 0.0065 | 25.9013
15 | 1.2627 | 0.06243 | -0.0001 | 20.2259
15.5 | 1.2271 | 0.07825 | -0.0106 | 15.6818
16 | 1.1793 | 0.09712 | -0.0223 | 12.1427
16.5 | 1.128 | 0.1172 | -0.0344 | 9.6246
17 | 1.0609 | 0.14306 | -0.0499 | 7.4158
17.5 | 0.8914 | 0.21512 | -0.0845 | 4.1437
18 | 0.9067 | 0.22148 | -0.0884 | 4.0938

## 45. Re 1M Mach 0.25 (1)
BIGFOIL.COM POLAR EXPORT
nl722343
NLR-7223-43 |  |  |  | Cl Max: | 1.127 | at alpha= | 9 | deg
JavaFoil+Calcfoil stall+Eppler ext transition |  |  |  | L/D Max: | 150.572 | at alpha= | 5 | deg
Re: | 1000000 |  |  | Cd Min: | 0.00229 | at alpha= | -1 | deg
Mach: | 0.25 |  |  | Cl=0 at alpha= | -2.2333 | deg
|  |  |  | @ Cl=0.1, Cd= | 0.0033353
|  |  |  | @ Cl=0.4, Cd= | 0.004311
|  |  |  | @ Cl=0.6, Cd= | 0.12358
alpha (deg) | Cl | Cd | Cm | Cl/Cd
-13.5 | -0.063 | 0.10049 | -0.017 | -0.628
-13 | -0.06 | 0.09488 | -0.017 | -0.636
-12.5 | -0.162 | 0.09165 | -0.017 | -1.766
-12 | -0.218 | 0.08587 | -0.017 | -2.542
-11.5 | -0.265 | 0.0815 | -0.017 | -3.252
-11 | -0.303 | 0.07601 | -0.017 | -3.992
-10.5 | -0.336 | 0.07276 | -0.017 | -4.621
-10 | -0.363 | 0.0684 | -0.017 | -5.308
-9.5 | -0.383 | 0.06363 | -0.017 | -6.025
-9 | -0.397 | 0.05963 | -0.017 | -6.65
-8.5 | -0.402 | 0.05818 | -0.017 | -6.913
-8 | -0.4 | 0.0536 | -0.017 | -7.468
-7.5 | -0.391 | 0.05048 | -0.017 | -7.743
-7 | -0.374 | 0.0467 | -0.017 | -8.015
-6.5 | -0.351 | 0.04384 | -0.017 | -8.012
-6 | -0.322 | 0.04096 | -0.017 | -7.871
-5.5 | -0.289 | 0.03784 | -0.017 | -7.627
-5 | -0.25 | 0.03577 | -0.017 | -6.996
-4.5 | -0.209 | 0.0337 | -0.017 | -6.199
-4 | -0.165 | 0.03196 | -0.018 | -5.172
-3.5 | -0.12 | 0.03045 | -0.019 | -3.937
-3 | -0.091 | 0.00641 | -0.05 | -14.205
-2.5 | -0.032 | 0.00368 | -0.051 | -8.66
-2 | 0.028 | 0.00363 | -0.051 | 7.76
-1.5 | 0.089 | 0.00357 | -0.052 | 24.795
-1 | 0.149 | 0.00229 | -0.052 | 65.148
-0.5 | 0.21 | 0.00234 | -0.053 | 89.818
0 | 0.271 | 0.00237 | -0.053 | 114.575
0.5 | 0.332 | 0.0041 | -0.054 | 80.874
1 | 0.392 | 0.00429 | -0.054 | 91.511
1.5 | 0.453 | 0.00445 | -0.055 | 101.718
2 | 0.513 | 0.00459 | -0.055 | 111.947
2.5 | 0.574 | 0.00475 | -0.056 | 120.778
3 | 0.634 | 0.00493 | -0.056 | 128.394
3.5 | 0.693 | 0.00508 | -0.056 | 136.395
4 | 0.751 | 0.00531 | -0.057 | 141.481
4.5 | 0.807 | 0.00548 | -0.057 | 147.199
5 | 0.862 | 0.00573 | -0.058 | 150.572
5.5 | 0.914 | 0.00683 | -0.058 | 133.83
6 | 0.963 | 0.01213 | -0.058 | 79.345
6.5 | 1.007 | 0.01276 | -0.059 | 78.859
7 | 1.045 | 0.01352 | -0.059 | 77.347
7.5 | 1.078 | 0.01419 | -0.059 | 75.998
8 | 1.105 | 0.0141 | -0.06 | 78.328
8.5 | 1.123 | 0.01517 | -0.06 | 74.032
9 | 1.127 | 0.01745 | -0.06 | 64.612
9.5 | 1.102 | 0.01996 | -0.059 | 55.201
10 | 0.943 | 0.05414 | -0.044 | 17.426
10.5 | 0.889 | 0.07238 | -0.027 | 12.279
11 | 0.864 | 0.07845 | -0.025 | 11.011
11.5 | 0.832 | 0.08532 | -0.024 | 9.754
12 | 0.793 | 0.09077 | -0.023 | 8.737
12.5 | 0.747 | 0.09893 | -0.024 | 7.555
13 | 0.695 | 0.10654 | -0.024 | 6.525
13.5 | 0.637 | 0.11322 | -0.024 | 5.63
14 | 0.575 | 0.12358 | -0.025 | 4.651

## 46. Re 1M Mach 0.25 (2)
BIGFOIL.COM POLAR EXPORT
nl722343
NLR-7223-43 |  |  |  | Cl Max: | 1.2615 | at alpha= | 11 | deg
XFOIL ncrit=9 |  |  |  | L/D Max: | 81.9514 | at alpha= | 6 | deg
Re: | 1000000 |  |  | Cd Min: | 0.18362 | at alpha= | 16 | deg
Mach: | 0.25 |  |  | Cl=0 at alpha= | -2.2886 | deg
|  |  |  | @ Cl=0.1, Cd= | 0.0049039
|  |  |  | @ Cl=0.4, Cd= | 0.0077919
|  |  |  | @ Cl=0.6, Cd= | 0.00915
alpha (deg) | Cl | Cd | Cm | Cl/Cd
-5 | -0.3146 | 0.01437 | -0.0584 | -21.8928
-4.5 | -0.2595 | 0.01153 | -0.0578 | -22.5065
-4 | -0.1963 | 0.00992 | -0.0589 | -19.7883
-3.5 | -0.138 | 0.00888 | -0.0588 | -15.5405
-3 | -0.0788 | 0.00801 | -0.0589 | -9.8377
-2.5 | -0.0222 | 0.00748 | -0.058 | -2.9679
-2 | 0.0303 | 0.00688 | -0.0565 | 4.4041
-1.5 | 0.0733 | 0.00481 | -0.0547 | 15.2391
-1 | 0.1302 | 0.00501 | -0.0539 | 25.988
-0.5 | 0.1853 | 0.00533 | -0.0525 | 34.7655
0 | 0.2405 | 0.00549 | -0.0514 | 43.8069
0.5 | 0.2921 | 0.00574 | -0.0498 | 50.8885
1 | 0.3334 | 0.00679 | -0.0465 | 49.1016
1.5 | 0.3823 | 0.00758 | -0.0449 | 50.4354
2 | 0.4341 | 0.0082 | -0.0438 | 52.939
2.5 | 0.4885 | 0.00858 | -0.0432 | 56.9347
3 | 0.544 | 0.00889 | -0.0426 | 61.1924
3.5 | 0.6 | 0.00915 | -0.0421 | 65.5738
4 | 0.6553 | 0.00948 | -0.0415 | 69.1245
4.5 | 0.7115 | 0.00972 | -0.0409 | 73.1996
5 | 0.7672 | 0.01 | -0.0403 | 76.72
5.5 | 0.8228 | 0.01031 | -0.0396 | 79.806
6 | 0.8777 | 0.01071 | -0.0387 | 81.9514
6.5 | 0.9276 | 0.01167 | -0.0371 | 79.4859
7 | 0.9763 | 0.01288 | -0.0352 | 75.7997
7.5 | 1.0265 | 0.01394 | -0.0334 | 73.637
8 | 1.075 | 0.01514 | -0.0313 | 71.004
8.5 | 1.1212 | 0.01651 | -0.0288 | 67.9104
9 | 1.1653 | 0.018 | -0.026 | 64.7389
9.5 | 1.204 | 0.01988 | -0.0225 | 60.5634
10 | 1.2258 | 0.0231 | -0.017 | 53.0649
10.5 | 1.2528 | 0.02548 | -0.0122 | 49.168
11 | 1.2615 | 0.02829 | -0.005 | 44.5917
11.5 | 1.2591 | 0.0318 | 0.0022 | 39.5943
12 | 1.2448 | 0.0365 | 0.0081 | 34.1041
12.5 | 1.2277 | 0.04203 | 0.0112 | 29.2101
13 | 1.1978 | 0.05206 | 0.0072 | 23.0081
13.5 | 1.1645 | 0.06684 | -0.0033 | 17.4222
14 | 1.1197 | 0.08542 | -0.0157 | 13.1082
14.5 | 1.0741 | 0.10344 | -0.0266 | 10.3838
15 | 1.0245 | 0.123 | -0.0383 | 8.3293
15.5 | 0.977 | 0.14463 | -0.051 | 6.7552
16 | 0.8878 | 0.18362 | -0.0708 | 4.835

## 47. Re 1M Mach 0.50 (1)
BIGFOIL.COM POLAR EXPORT
nl722343
NLR-7223-43 |  |  |  | Cl Max: | 1.222 | at alpha= | 20 | deg
JavaFoil+Calcfoil stall+Eppler ext transition |  |  |  | L/D Max: | 136.551 | at alpha= | 3 | deg
Re: | 1000000 |  |  | Cd Min: | 0.00229 | at alpha= | -1 | deg
Mach: | 0.5 |  |  | Cl=0 at alpha= | -2.2348 | deg
|  |  |  | @ Cl=0.1, Cd= | 0.0035709
|  |  |  | @ Cl=0.4, Cd= | 0.0043119
|  |  |  | @ Cl=0.6, Cd= | 0.006946
alpha (deg) | Cl | Cd | Cm | Cl/Cd
-20 | -0.927 | 0.1973 | -0.02 | -4.697
-19.5 | -0.902 | 0.18835 | -0.02 | -4.789
-19 | -0.877 | 0.18332 | -0.02 | -4.785
-18.5 | -0.851 | 0.17732 | -0.02 | -4.799
-18 | -0.826 | 0.17366 | -0.02 | -4.757
-17.5 | -0.801 | 0.16888 | -0.021 | -4.744
-17 | -0.775 | 0.1653 | -0.021 | -4.69
-16.5 | -0.75 | 0.1592 | -0.021 | -4.711
-16 | -0.725 | 0.15499 | -0.021 | -4.676
-15.5 | -0.698 | 0.14711 | -0.021 | -4.747
-15 | -0.673 | 0.14027 | -0.021 | -4.798
-14.5 | -0.647 | 0.13847 | -0.021 | -4.675
-14 | -0.621 | 0.13074 | -0.021 | -4.75
-13.5 | -0.595 | 0.12883 | -0.021 | -4.621
-13 | -0.57 | 0.12149 | -0.021 | -4.689
-12.5 | -0.543 | 0.12084 | -0.021 | -4.497
-12 | -0.518 | 0.11685 | -0.021 | -4.43
-11.5 | -0.492 | 0.11352 | -0.022 | -4.331
-11 | -0.465 | 0.08489 | -0.021 | -5.482
-10.5 | -0.439 | 0.07455 | -0.021 | -5.893
-10 | -0.413 | 0.09475 | -0.021 | -4.358
-9.5 | -0.387 | 0.06971 | -0.021 | -5.548
-9 | -0.36 | 0.06117 | -0.021 | -5.893
-8.5 | -0.334 | 0.06482 | -0.021 | -5.153
-8 | -0.308 | 0.05548 | -0.021 | -5.545
-7.5 | -0.281 | 0.05274 | -0.021 | -5.33
-7 | -0.255 | 0.05108 | -0.021 | -4.985
-6.5 | -0.228 | 0.04567 | -0.021 | -4.995
-6 | -0.202 | 0.04306 | -0.02 | -4.68
-5.5 | -0.175 | 0.04003 | -0.021 | -4.37
-5 | -0.232 | 0.03919 | -0.02 | -5.923
-4.5 | -0.215 | 0.0362 | -0.019 | -5.934
-4 | -0.177 | 0.03303 | -0.019 | -5.357
-3.5 | -0.131 | 0.0312 | -0.02 | -4.198
-3 | -0.081 | 0.02965 | -0.021 | -2.727
-2.5 | -0.035 | 0.00607 | -0.057 | -5.834
-2 | 0.031 | 0.0058 | -0.057 | 5.408
-1.5 | 0.099 | 0.00359 | -0.058 | 27.542
-1 | 0.167 | 0.00229 | -0.059 | 72.891
-0.5 | 0.235 | 0.00233 | -0.059 | 100.733
0 | 0.303 | 0.00404 | -0.06 | 75.014
0.5 | 0.371 | 0.00426 | -0.06 | 87.06
1 | 0.438 | 0.00438 | -0.061 | 100.137
1.5 | 0.506 | 0.00458 | -0.061 | 110.426
2 | 0.573 | 0.0083 | -0.062 | 69.04
2.5 | 0.64 | 0.00494 | -0.062 | 129.531
3 | 0.707 | 0.00518 | -0.063 | 136.551
3.5 | 0.772 | 0.00934 | -0.063 | 82.587
4 | 0.834 | 0.00972 | -0.063 | 85.767
4.5 | 0.893 | 0.01012 | -0.064 | 88.297
5 | 0.948 | 0.01258 | -0.064 | 75.335
5.5 | 0.993 | 0.0135 | -0.065 | 73.522
6 | 1.019 | 0.01456 | -0.065 | 70.007
6.5 | 1.013 | 0.01616 | -0.066 | 62.698
7 | 0.726 | 0.05205 | -0.025 | 13.944
7.5 | 0.528 | 0.06255 | -0.026 | 8.438
8 | 0.556 | 0.05816 | -0.029 | 9.56
8.5 | 0.582 | 0.08568 | -0.026 | 6.794
9 | 0.61 | 0.09085 | -0.028 | 6.713
9.5 | 0.637 | 0.0992 | -0.029 | 6.423
10 | 0.664 | 0.09875 | -0.029 | 6.726
10.5 | 0.692 | 0.10997 | -0.032 | 6.297
11 | 0.72 | 0.11306 | -0.032 | 6.364
11.5 | 0.748 | 0.11903 | -0.034 | 6.283
12 | 0.775 | 0.12074 | -0.035 | 6.422
12.5 | 0.803 | 0.1277 | -0.035 | 6.285
13 | 0.831 | 0.13209 | -0.037 | 6.289
13.5 | 0.859 | 0.1367 | -0.038 | 6.282
14 | 0.887 | 0.1411 | -0.039 | 6.286
14.5 | 0.914 | 0.14482 | -0.039 | 6.31
15 | 0.942 | 0.15538 | -0.04 | 6.064
15.5 | 0.969 | 0.1593 | -0.04 | 6.084
16 | 0.998 | 0.16165 | -0.041 | 6.172
16.5 | 1.025 | 0.1677 | -0.042 | 6.109
17 | 1.053 | 0.17441 | -0.043 | 6.038
17.5 | 1.08 | 0.17935 | -0.043 | 6.022
18 | 1.109 | 0.18197 | -0.044 | 6.095
18.5 | 1.136 | 0.18664 | -0.044 | 6.085
19 | 1.164 | 0.19892 | -0.045 | 5.852
19.5 | 1.193 | 0.1707 | -0.046 | 6.988
20 | 1.222 | 0.15714 | -0.047 | 7.775

## 48. Re 1M Mach 0.50 (2)
BIGFOIL.COM POLAR EXPORT
nl722343
NLR-7223-43 |  |  |  | Cl Max: | 1.1539 | at alpha= | 8 | deg
XFOIL ncrit=9 |  |  |  | L/D Max: | 80.3556 | at alpha= | 5.5 | deg
Re: | 1000000 |  |  | Cd Min: | 0.26581 | at alpha= | -20 | deg
Mach: | 0.5 |  |  | Cl=0 at alpha= | -2.2732 | deg
|  |  |  | @ Cl=0.1, Cd= | 0.0061842
|  |  |  | @ Cl=0.4, Cd= | 0.0085023
|  |  |  | @ Cl=0.6, Cd= | 0.0095428
alpha (deg) | Cl | Cd | Cm | Cl/Cd
-20 | -0.7891 | 0.26581 | 0.0488 | -2.9687
-19.5 | -0.7682 | 0.25775 | 0.0439 | -2.9804
-19 | -0.7479 | 0.24974 | 0.0392 | -2.9947
-18 | -0.708 | 0.23375 | 0.0312 | -3.0289
-17.5 | -0.6884 | 0.22644 | 0.0274 | -3.0401
-17 | -0.6687 | 0.21892 | 0.0235 | -3.0545
-16.5 | -0.6493 | 0.21131 | 0.0198 | -3.0727
-16 | -0.6302 | 0.20369 | 0.0161 | -3.0939
-15.5 | -0.6113 | 0.19596 | 0.0124 | -3.1195
-15 | -0.5929 | 0.18791 | 0.0086 | -3.1552
-14.5 | -0.5762 | 0.17995 | 0.0046 | -3.202
-14 | -0.5616 | 0.17188 | 0.0006 | -3.2674
-13.5 | -0.5466 | 0.16416 | -0.0027 | -3.3297
-13 | -0.5305 | 0.1566 | -0.0041 | -3.3876
-12.5 | -0.5161 | 0.14961 | -0.0064 | -3.4496
-12 | -0.5029 | 0.14222 | -0.009 | -3.5361
-11.5 | -0.4912 | 0.13408 | -0.0124 | -3.6635
-11 | -0.4832 | 0.12598 | -0.0162 | -3.8355
-10.5 | -0.4741 | 0.11801 | -0.0191 | -4.0175
-10 | -0.4667 | 0.11039 | -0.0205 | -4.2277
-9.5 | -0.4572 | 0.10388 | -0.0217 | -4.4012
-9 | -0.4509 | 0.09679 | -0.0237 | -4.6585
-8.5 | -0.4471 | 0.08948 | -0.0259 | -4.9966
-8 | -0.4464 | 0.08203 | -0.0282 | -5.4419
-7.5 | -0.4508 | 0.07295 | -0.0327 | -6.1796
-7 | -0.4638 | 0.06557 | -0.0347 | -7.0734
-6.5 | -0.4545 | 0.05315 | -0.051 | -8.5513
-6 | -0.4261 | 0.04188 | -0.0627 | -10.1743
-5.5 | -0.3887 | 0.03393 | -0.0681 | -11.4559
-5 | -0.3373 | 0.02556 | -0.071 | -13.1964
-4.5 | -0.2766 | 0.01791 | -0.0721 | -15.4439
-4 | -0.2147 | 0.01355 | -0.0707 | -15.845
-3.5 | -0.1496 | 0.01057 | -0.0692 | -14.1533
-3 | -0.0862 | 0.00907 | -0.0677 | -9.5039
-2 | 0.0324 | 0.0075 | -0.063 | 4.32
-1.5 | 0.09 | 0.00644 | -0.0614 | 13.9752
-1 | 0.142 | 0.00511 | -0.0591 | 27.7886
-0.5 | 0.2038 | 0.00555 | -0.057 | 36.7207
0 | 0.2602 | 0.00596 | -0.0541 | 43.6577
0.5 | 0.3018 | 0.00722 | -0.0491 | 41.8006
1 | 0.3554 | 0.00809 | -0.0469 | 43.9308
1.5 | 0.4149 | 0.00864 | -0.0457 | 48.0208
2 | 0.4774 | 0.00898 | -0.0447 | 53.1626
2.5 | 0.5405 | 0.00931 | -0.0436 | 58.0559
3 | 0.6044 | 0.00956 | -0.0426 | 63.2218
3.5 | 0.6676 | 0.00993 | -0.0412 | 67.2306
4 | 0.7319 | 0.01026 | -0.0397 | 71.3353
4.5 | 0.7965 | 0.01062 | -0.038 | 75
5 | 0.8625 | 0.01095 | -0.0361 | 78.7671
5.5 | 0.9265 | 0.01153 | -0.0337 | 80.3556
6 | 0.9827 | 0.01301 | -0.03 | 75.5342
6.5 | 1.0404 | 0.01455 | -0.0257 | 71.5052
7 | 1.0924 | 0.01656 | -0.0203 | 65.9662
7.5 | 1.1331 | 0.01935 | -0.0134 | 58.5581
8 | 1.1539 | 0.02335 | -0.0049 | 49.4176
8.5 | 1.1445 | 0.02813 | 0.0054 | 40.6861
9 | 1.1161 | 0.03434 | 0.0129 | 32.5015
9.5 | 1.0792 | 0.04274 | 0.014 | 25.2504
10 | 1.0411 | 0.05741 | 0.0025 | 18.1345
10.5 | 1.0008 | 0.07341 | -0.0089 | 13.633
11 | 0.9634 | 0.08788 | -0.0183 | 10.9627
11.5 | 0.9324 | 0.10207 | -0.0274 | 9.1349
12 | 0.9014 | 0.11752 | -0.0372 | 7.6702
12.5 | 0.8772 | 0.13346 | -0.0468 | 6.5728
13 | 0.8639 | 0.14863 | -0.0554 | 5.8124

## 49. Re 2M Mach 0.00 (1)
BIGFOIL.COM POLAR EXPORT
nl722343
NLR-7223-43 |  |  |  | Cl Max: | 1.197 | at alpha= | 10.5 | deg
JavaFoil+Calcfoil stall+Eppler ext transition |  |  |  | L/D Max: | 161.693 | at alpha= | 5 | deg
Re: | 2000000 |  |  | Cd Min: | 0.00202 | at alpha= | -1 | deg
Mach: | 0 |  |  | Cl=0 at alpha= | -2.2328 | deg
|  |  |  | @ Cl=0.1, Cd= | 0.003042
|  |  |  | @ Cl=0.4, Cd= | 0.0039876
|  |  |  | @ Cl=0.6, Cd= | 0.0044838
alpha (deg) | Cl | Cd | Cm | Cl/Cd
-15.5 | -0.36 | 0.11383 | -0.016 | -3.164
-15 | -0.376 | 0.10831 | -0.017 | -3.474
-14.5 | -0.392 | 0.10336 | -0.017 | -3.795
-14 | -0.408 | 0.09804 | -0.017 | -4.163
-13.5 | -0.423 | 0.0926 | -0.017 | -4.571
-13 | -0.437 | 0.08827 | -0.017 | -4.956
-12.5 | -0.451 | 0.08364 | -0.017 | -5.387
-12 | -0.462 | 0.07882 | -0.017 | -5.859
-11.5 | -0.471 | 0.07465 | -0.017 | -6.304
-11 | -0.476 | 0.06988 | -0.017 | -6.807
-10.5 | -0.478 | 0.06574 | -0.017 | -7.264
-10 | -0.476 | 0.06223 | -0.017 | -7.651
-9.5 | -0.471 | 0.05838 | -0.017 | -8.07
-9 | -0.462 | 0.05502 | -0.018 | -8.402
-8.5 | -0.449 | 0.05164 | -0.017 | -8.695
-8 | -0.432 | 0.04871 | -0.017 | -8.86
-7.5 | -0.41 | 0.04603 | -0.017 | -8.905
-7 | -0.384 | 0.04347 | -0.017 | -8.836
-6.5 | -0.354 | 0.04103 | -0.017 | -8.64
-6 | -0.321 | 0.03863 | -0.017 | -8.319
-5.5 | -0.285 | 0.03649 | -0.017 | -7.812
-5 | -0.246 | 0.03455 | -0.018 | -7.115
-4.5 | -0.254 | 0.00632 | -0.047 | -40.194
-4 | -0.2 | 0.00607 | -0.048 | -32.994
-3.5 | -0.145 | 0.00361 | -0.048 | -40.203
-3 | -0.088 | 0.0035 | -0.049 | -25.254
-2.5 | -0.031 | 0.00346 | -0.049 | -8.926
-2 | 0.027 | 0.00341 | -0.05 | 7.998
-1.5 | 0.086 | 0.00336 | -0.05 | 25.553
-1 | 0.145 | 0.00202 | -0.051 | 71.772
-0.5 | 0.203 | 0.00205 | -0.051 | 99.368
0 | 0.262 | 0.00208 | -0.052 | 126.037
0.5 | 0.321 | 0.00381 | -0.052 | 84.263
1 | 0.38 | 0.00393 | -0.052 | 96.601
1.5 | 0.439 | 0.0041 | -0.053 | 106.872
2 | 0.497 | 0.00422 | -0.053 | 117.834
2.5 | 0.556 | 0.00437 | -0.054 | 127.233
3 | 0.614 | 0.00452 | -0.054 | 135.796
3.5 | 0.671 | 0.00464 | -0.055 | 144.527
4 | 0.728 | 0.00483 | -0.055 | 150.772
4.5 | 0.783 | 0.00499 | -0.055 | 156.948
5 | 0.837 | 0.00518 | -0.056 | 161.693
5.5 | 0.889 | 0.00622 | -0.056 | 142.945
6 | 0.938 | 0.00652 | -0.057 | 143.869
6.5 | 0.984 | 0.00685 | -0.057 | 143.667
7 | 1.027 | 0.00721 | -0.057 | 142.343
7.5 | 1.066 | 0.00762 | -0.058 | 139.848
8 | 1.1 | 0.00808 | -0.058 | 136.24
8.5 | 1.13 | 0.00857 | -0.058 | 131.845
9 | 1.155 | 0.00908 | -0.059 | 127.218
9.5 | 1.174 | 0.01487 | -0.059 | 78.95
10 | 1.188 | 0.01582 | -0.059 | 75.104
10.5 | 1.197 | 0.01677 | -0.06 | 71.366
11 | 1.174 | 0.01856 | -0.059 | 63.282
11.5 | 1.144 | 0.02258 | -0.057 | 50.652
12 | 1.028 | 0.05142 | -0.048 | 19.995
12.5 | 0.991 | 0.06646 | -0.044 | 14.905
13 | 0.967 | 0.0754 | -0.042 | 12.824
13.5 | 0.942 | 0.08542 | -0.04 | 11.023
14 | 0.905 | 0.10053 | -0.032 | 9.006
14.5 | 0.884 | 0.1068 | -0.032 | 8.279
15 | 0.858 | 0.1152 | -0.029 | 7.447
15.5 | 0.834 | 0.1215 | -0.029 | 6.86

## 50. Re 2M Mach 0.00 (2)
BIGFOIL.COM POLAR EXPORT
nl722343
NLR-7223-43 |  |  |  | Cl Max: | 1.4979 | at alpha= | 13.5 | deg
XFOIL ncrit=9 |  |  |  | L/D Max: | 94.5667 | at alpha= | 5.5 | deg
Re: | 2000000 |  |  | Cd Min: | 0.24091 | at alpha= | -20 | deg
Mach: | 0 |  |  | Cl=0 at alpha= | -2.2514 | deg
|  |  |  | @ Cl=0.1, Cd= | 0.0045944
|  |  |  | @ Cl=0.4, Cd= | 0.0068186
|  |  |  | @ Cl=0.6, Cd= | 0.0076617
alpha (deg) | Cl | Cd | Cm | Cl/Cd
-20 | -0.7199 | 0.24091 | 0.0403 | -2.9883
-19.5 | -0.7039 | 0.23405 | 0.0366 | -3.0075
-19 | -0.6885 | 0.22722 | 0.0329 | -3.0301
-18.5 | -0.6739 | 0.21985 | 0.029 | -3.0653
-18 | -0.6596 | 0.21294 | 0.0255 | -3.0976
-17.5 | -0.6454 | 0.20609 | 0.0221 | -3.1316
-17 | -0.6334 | 0.19846 | 0.019 | -3.1916
-16.5 | -0.6196 | 0.19243 | 0.0163 | -3.2199
-16 | -0.606 | 0.18608 | 0.0134 | -3.2567
-15.5 | -0.5932 | 0.17949 | 0.0105 | -3.3049
-15 | -0.5804 | 0.17296 | 0.0077 | -3.3557
-14.5 | -0.5689 | 0.16594 | 0.0049 | -3.4283
-14 | -0.5583 | 0.15878 | 0.0022 | -3.5162
-13.5 | -0.5483 | 0.15142 | -0.0005 | -3.6211
-13 | -0.5406 | 0.14283 | -0.0038 | -3.7849
-12.5 | -0.5352 | 0.13414 | -0.0071 | -3.9899
-12 | -0.5308 | 0.1255 | -0.0101 | -4.2295
-11.5 | -0.533 | 0.11632 | -0.0132 | -4.5822
-11 | -0.5294 | 0.10851 | -0.0161 | -4.8788
-10.5 | -0.5263 | 0.101 | -0.019 | -5.2109
-10 | -0.5245 | 0.09359 | -0.0219 | -5.6042
-9.5 | -0.5269 | 0.08549 | -0.0255 | -6.1633
-9 | -0.54 | 0.07553 | -0.0311 | -7.1495
-8.5 | -0.5892 | 0.06477 | -0.0365 | -9.0968
-8 | -0.5763 | 0.05302 | -0.0456 | -10.8695
-7.5 | -0.5839 | 0.0153 | -0.0523 | -38.1634
-7 | -0.5226 | 0.01324 | -0.0545 | -39.4713
-6.5 | -0.4663 | 0.01249 | -0.0551 | -37.3339
-6 | -0.4057 | 0.01097 | -0.0566 | -36.9827
-5.5 | -0.3492 | 0.00975 | -0.057 | -35.8154
-5 | -0.2915 | 0.00868 | -0.0577 | -33.5829
-4.5 | -0.2352 | 0.00814 | -0.0578 | -28.8943
-4 | -0.1837 | 0.00719 | -0.057 | -25.5494
-3.5 | -0.1309 | 0.00686 | -0.0562 | -19.0816
-3 | -0.0798 | 0.00656 | -0.055 | -12.1646
-2.5 | -0.0266 | 0.00631 | -0.0543 | -4.2155
-2 | 0.0269 | 0.00595 | -0.0537 | 4.521
-1.5 | 0.0777 | 0.00522 | -0.053 | 14.8851
-1 | 0.1244 | 0.00391 | -0.0518 | 31.8159
-0.5 | 0.1781 | 0.00416 | -0.0511 | 42.8125
0.5 | 0.272 | 0.00571 | -0.0473 | 47.6357
1 | 0.3231 | 0.00626 | -0.0464 | 51.6134
1.5 | 0.3752 | 0.00667 | -0.0458 | 56.2519
2 | 0.4286 | 0.00699 | -0.0453 | 61.3162
2.5 | 0.4827 | 0.00723 | -0.045 | 66.7635
3 | 0.5372 | 0.00744 | -0.0447 | 72.2043
3.5 | 0.5918 | 0.00763 | -0.0445 | 77.5623
4 | 0.6461 | 0.00784 | -0.0442 | 82.4107
4.5 | 0.7002 | 0.00806 | -0.044 | 86.8734
5 | 0.7543 | 0.00826 | -0.0437 | 91.3196
5.5 | 0.8076 | 0.00854 | -0.0433 | 94.5667
6 | 0.8581 | 0.00912 | -0.0425 | 94.0899
6.5 | 0.9074 | 0.00983 | -0.0415 | 92.3093
7 | 0.9558 | 0.01069 | -0.0403 | 89.4107
7.5 | 1.0057 | 0.01135 | -0.0393 | 88.6079
8 | 1.056 | 0.01191 | -0.0385 | 88.665
8.5 | 1.1043 | 0.01273 | -0.0374 | 86.7478
9.5 | 1.2012 | 0.01411 | -0.0353 | 85.1311
10 | 1.2457 | 0.01521 | -0.0337 | 81.9001
10.5 | 1.2875 | 0.0165 | -0.0317 | 78.0303
11 | 1.3313 | 0.01745 | -0.03 | 76.2923
11.5 | 1.3726 | 0.01854 | -0.0281 | 74.0345
12 | 1.412 | 0.01969 | -0.026 | 71.7115
12.5 | 1.4488 | 0.02091 | -0.0235 | 69.2874
13 | 1.4799 | 0.02241 | -0.0203 | 66.0375
13.5 | 1.4979 | 0.02426 | -0.015 | 61.7436
14 | 1.4907 | 0.02717 | -0.0066 | 54.8657
14.5 | 1.4643 | 0.03087 | 0.0025 | 47.4344
15 | 1.4671 | 0.03476 | 0.005 | 42.2066
15.5 | 1.4629 | 0.03923 | 0.0074 | 37.2903
16 | 1.437 | 0.04719 | 0.007 | 30.4514
16.5 | 1.4002 | 0.0602 | 0 | 23.2591
17 | 1.3159 | 0.08606 | -0.0164 | 15.2905
17.5 | 1.2322 | 0.1111 | -0.031 | 11.0909
18 | 1.1874 | 0.12953 | -0.0419 | 9.167
18.5 | 1.1473 | 0.14818 | -0.0531 | 7.7426

## 51. Re 2M Mach 0.10 (1)
BIGFOIL.COM POLAR EXPORT
nl722343
NLR-7223-43 |  |  |  | Cl Max: | 1.182 | at alpha= | 10 | deg
JavaFoil+Calcfoil stall+Eppler ext transition |  |  |  | L/D Max: | 162.779 | at alpha= | 5 | deg
Re: | 2000000 |  |  | Cd Min: | 0.00201 | at alpha= | -1 | deg
Mach: | 0.1 |  |  | Cl=0 at alpha= | -2.2328 | deg
|  |  |  | @ Cl=0.1, Cd= | 0.0029939
|  |  |  | @ Cl=0.4, Cd= | 0.0039488
|  |  |  | @ Cl=0.6, Cd= | 0.0044354
alpha (deg) | Cl | Cd | Cm | Cl/Cd
-15 | -0.336 | 0.10905 | -0.017 | -3.085
-14.5 | -0.355 | 0.10383 | -0.017 | -3.417
-14 | -0.373 | 0.09863 | -0.017 | -3.782
-13.5 | -0.391 | 0.09334 | -0.017 | -4.189
-13 | -0.408 | 0.0885 | -0.017 | -4.613
-12.5 | -0.424 | 0.0836 | -0.017 | -5.075
-12 | -0.439 | 0.07874 | -0.017 | -5.571
-11.5 | -0.451 | 0.07544 | -0.017 | -5.972
-11 | -0.458 | 0.0702 | -0.017 | -6.531
-10.5 | -0.463 | 0.06604 | -0.018 | -7.018
-10 | -0.465 | 0.06215 | -0.018 | -7.48
-9.5 | -0.462 | 0.0584 | -0.018 | -7.918
-9 | -0.456 | 0.05515 | -0.018 | -8.262
-8.5 | -0.444 | 0.05163 | -0.017 | -8.605
-8 | -0.428 | 0.04882 | -0.017 | -8.777
-7.5 | -0.408 | 0.04606 | -0.017 | -8.861
-7 | -0.383 | 0.04341 | -0.017 | -8.83
-6.5 | -0.354 | 0.04107 | -0.017 | -8.63
-6 | -0.322 | 0.03864 | -0.017 | -8.327
-5.5 | -0.286 | 0.03653 | -0.017 | -7.823
-5 | -0.247 | 0.03461 | -0.018 | -7.124
-4.5 | -0.255 | 0.00634 | -0.048 | -40.219
-4 | -0.201 | 0.0061 | -0.048 | -32.98
-3.5 | -0.146 | 0.00354 | -0.049 | -41.134
-3 | -0.089 | 0.00348 | -0.049 | -25.491
-2.5 | -0.031 | 0.00339 | -0.05 | -9.148
-2 | 0.027 | 0.00336 | -0.05 | 8.167
-1.5 | 0.086 | 0.0033 | -0.051 | 26.1
-1 | 0.145 | 0.00201 | -0.051 | 72.429
-0.5 | 0.204 | 0.00204 | -0.051 | 100.327
0 | 0.264 | 0.00205 | -0.052 | 128.427
0.5 | 0.323 | 0.00377 | -0.052 | 85.711
1 | 0.382 | 0.0039 | -0.053 | 97.869
1.5 | 0.441 | 0.00406 | -0.053 | 108.67
2 | 0.5 | 0.00421 | -0.054 | 118.784
2.5 | 0.558 | 0.00435 | -0.054 | 128.35
3 | 0.617 | 0.00447 | -0.054 | 138.027
3.5 | 0.675 | 0.00463 | -0.055 | 145.76
4 | 0.731 | 0.00482 | -0.055 | 151.817
4.5 | 0.787 | 0.00498 | -0.056 | 158.053
5 | 0.841 | 0.00517 | -0.056 | 162.779
5.5 | 0.893 | 0.00616 | -0.056 | 144.939
6 | 0.942 | 0.00652 | -0.057 | 144.598
6.5 | 0.988 | 0.00685 | -0.057 | 144.288
7 | 1.03 | 0.00722 | -0.058 | 142.752
7.5 | 1.068 | 0.00765 | -0.058 | 139.724
8 | 1.102 | 0.00809 | -0.058 | 136.258
8.5 | 1.13 | 0.00859 | -0.059 | 131.507
9 | 1.153 | 0.01328 | -0.059 | 86.842
9.5 | 1.171 | 0.01508 | -0.059 | 77.624
10 | 1.182 | 0.01616 | -0.06 | 73.191
10.5 | 1.179 | 0.01713 | -0.059 | 68.819
11 | 1.15 | 0.02006 | -0.058 | 57.332
11.5 | 1.114 | 0.02513 | -0.057 | 44.332
12 | 1.002 | 0.05505 | -0.047 | 18.2
12.5 | 0.96 | 0.07151 | -0.042 | 13.432
13 | 0.935 | 0.08013 | -0.04 | 11.669
13.5 | 0.903 | 0.0922 | -0.036 | 9.792
14 | 0.874 | 0.10143 | -0.033 | 8.616
14.5 | 0.846 | 0.10899 | -0.031 | 7.763
15 | 0.818 | 0.11627 | -0.03 | 7.035

## 52. Re 2M Mach 0.10 (2)
BIGFOIL.COM POLAR EXPORT
nl722343
NLR-7223-43 |  |  |  | Cl Max: | 1.4812 | at alpha= | 13.5 | deg
XFOIL ncrit=9 |  |  |  | L/D Max: | 94.7725 | at alpha= | 5.5 | deg
Re: | 2000000 |  |  | Cd Min: | 0.24161 | at alpha= | -20 | deg
Mach: | 0.1 |  |  | Cl=0 at alpha= | -2.2509 | deg
|  |  |  | @ Cl=0.1, Cd= | 0.0046269
|  |  |  | @ Cl=0.4, Cd= | 0.0068439
|  |  |  | @ Cl=0.6, Cd= | 0.00767
alpha (deg) | Cl | Cd | Cm | Cl/Cd
-20 | -0.7219 | 0.24161 | 0.0406 | -2.9879
-19.5 | -0.7057 | 0.23472 | 0.0368 | -3.0066
-19 | -0.6901 | 0.22788 | 0.0331 | -3.0283
-18.5 | -0.6753 | 0.2205 | 0.0292 | -3.0626
-18 | -0.6608 | 0.21355 | 0.0257 | -3.0944
-17.5 | -0.6464 | 0.20668 | 0.0223 | -3.1275
-17 | -0.6342 | 0.19912 | 0.0192 | -3.185
-16.5 | -0.6201 | 0.19304 | 0.0164 | -3.2123
-16 | -0.6064 | 0.18666 | 0.0135 | -3.2487
-15.5 | -0.5934 | 0.18005 | 0.0106 | -3.2958
-15 | -0.5803 | 0.1735 | 0.0078 | -3.3447
-14.5 | -0.5686 | 0.16646 | 0.005 | -3.4158
-14 | -0.5578 | 0.15927 | 0.0022 | -3.5022
-13.5 | -0.5475 | 0.15184 | -0.0005 | -3.6058
-13 | -0.5396 | 0.14334 | -0.0038 | -3.7645
-12.5 | -0.4125 | 0.12192 | -0.0184 | -3.3834
-12 | -0.4069 | 0.11598 | -0.0199 | -3.5084
-11.5 | -0.5303 | 0.11721 | -0.013 | -4.5244
-11 | -0.5263 | 0.10946 | -0.0158 | -4.8081
-10.5 | -0.5227 | 0.10203 | -0.0186 | -5.123
-10 | -0.5204 | 0.09467 | -0.0215 | -5.497
-9.5 | -0.5218 | 0.08675 | -0.0249 | -6.015
-9 | -0.5318 | 0.0774 | -0.0297 | -6.8708
-8.5 | -0.5759 | 0.06682 | -0.0359 | -8.6187
-8 | -0.5734 | 0.05531 | -0.0443 | -10.367
-7.5 | -0.5783 | 0.0203 | -0.0534 | -28.4877
-7 | -0.5252 | 0.01362 | -0.0553 | -38.5609
-6.5 | -0.4686 | 0.01288 | -0.0558 | -36.382
-6 | -0.4075 | 0.01126 | -0.0573 | -36.1901
-5.5 | -0.3508 | 0.00995 | -0.0576 | -35.2563
-5 | -0.293 | 0.0088 | -0.0582 | -33.2955
-4.5 | -0.2366 | 0.00819 | -0.0582 | -28.8889
-4 | -0.1848 | 0.00723 | -0.0574 | -25.5602
-3.5 | -0.1317 | 0.00688 | -0.0566 | -19.1424
-3 | -0.0803 | 0.00659 | -0.0553 | -12.1851
-2.5 | -0.0269 | 0.00632 | -0.0546 | -4.2563
-2 | 0.0271 | 0.00598 | -0.054 | 4.5318
-1.5 | 0.0781 | 0.00526 | -0.0532 | 14.8479
-1 | 0.1248 | 0.00391 | -0.052 | 31.9182
0 | 0.2236 | 0.00504 | -0.0488 | 44.3651
0.5 | 0.273 | 0.00575 | -0.0474 | 47.4783
1 | 0.3244 | 0.0063 | -0.0465 | 51.4921
1.5 | 0.3768 | 0.00671 | -0.0459 | 56.155
2 | 0.4305 | 0.00702 | -0.0454 | 61.3248
2.5 | 0.4851 | 0.00725 | -0.0451 | 66.9103
3 | 0.5399 | 0.00746 | -0.0448 | 72.3727
3.5 | 0.5948 | 0.00765 | -0.0446 | 77.7516
4 | 0.6495 | 0.00786 | -0.0443 | 82.6336
4.5 | 0.704 | 0.00808 | -0.0439 | 87.1287
5 | 0.7585 | 0.00829 | -0.0436 | 91.4958
5.5 | 0.8122 | 0.00857 | -0.0432 | 94.7725
6 | 0.8628 | 0.00917 | -0.0423 | 94.0894
6.5 | 0.9123 | 0.00992 | -0.0412 | 91.9657
7 | 0.9613 | 0.01076 | -0.04 | 89.3401
7.5 | 1.0117 | 0.01142 | -0.039 | 88.5902
8 | 1.0622 | 0.01204 | -0.038 | 88.2226
8.5 | 1.111 | 0.01285 | -0.0368 | 86.4591
9 | 1.1604 | 0.01354 | -0.0357 | 85.7016
9.5 | 1.2082 | 0.01434 | -0.0344 | 84.2538
10 | 1.2508 | 0.01574 | -0.0323 | 79.4663
10.5 | 1.2944 | 0.01685 | -0.0304 | 76.819
11 | 1.3375 | 0.01791 | -0.0285 | 74.679
11.5 | 1.3782 | 0.01909 | -0.0262 | 72.1949
12 | 1.4163 | 0.02038 | -0.0237 | 69.4946
12.5 | 1.4509 | 0.02177 | -0.0207 | 66.6468
13 | 1.4763 | 0.02358 | -0.0165 | 62.6081
13.5 | 1.4812 | 0.02584 | -0.0092 | 57.322
14.5 | 1.4424 | 0.03409 | 0.006 | 42.3115
15 | 1.431 | 0.03916 | 0.0082 | 36.5424
15.5 | 1.4164 | 0.04582 | 0.0082 | 30.9123
16 | 1.3699 | 0.06024 | 0.0004 | 22.7407
16.5 | 1.3035 | 0.08272 | -0.0141 | 15.758
17 | 1.2217 | 0.10717 | -0.0284 | 11.3996
17.5 | 1.1918 | 0.12224 | -0.0372 | 9.7497
18 | 1.1596 | 0.13853 | -0.047 | 8.3708
18.5 | 1.1251 | 0.1563 | -0.0578 | 7.1983

## 53. Re 2M Mach 0.25 (1)
BIGFOIL.COM POLAR EXPORT
nl722343
NLR-7223-43 |  |  |  | Cl Max: | 1.134 | at alpha= | 9.5 | deg
JavaFoil+Calcfoil stall+Eppler ext transition |  |  |  | L/D Max: | 171.926 | at alpha= | 5 | deg
Re: | 2000000 |  |  | Cd Min: | 0.0019 | at alpha= | -1 | deg
Mach: | 0.25 |  |  | Cl=0 at alpha= | -2.2333 | deg
|  |  |  | @ Cl=0.1, Cd= | 0.0028963
|  |  |  | @ Cl=0.4, Cd= | 0.003771
|  |  |  | @ Cl=0.6, Cd= | 0.11694
alpha (deg) | Cl | Cd | Cm | Cl/Cd
-13.5 | -0.063 | 0.09458 | -0.018 | -0.669
-13 | -0.06 | 0.08985 | -0.018 | -0.673
-12.5 | -0.162 | 0.08612 | -0.018 | -1.882
-12 | -0.219 | 0.08115 | -0.019 | -2.694
-11.5 | -0.265 | 0.07608 | -0.018 | -3.489
-11 | -0.304 | 0.07225 | -0.019 | -4.206
-10.5 | -0.337 | 0.06833 | -0.018 | -4.927
-10 | -0.363 | 0.06424 | -0.018 | -5.658
-9.5 | -0.384 | 0.06053 | -0.018 | -6.339
-9 | -0.397 | 0.05638 | -0.019 | -7.042
-8.5 | -0.403 | 0.05269 | -0.018 | -7.642
-8 | -0.401 | 0.04942 | -0.018 | -8.108
-7.5 | -0.391 | 0.04658 | -0.018 | -8.398
-7 | -0.375 | 0.04377 | -0.018 | -8.558
-6.5 | -0.351 | 0.04152 | -0.018 | -8.462
-6 | -0.323 | 0.03908 | -0.018 | -8.253
-5.5 | -0.289 | 0.03685 | -0.018 | -7.835
-5 | -0.25 | 0.03487 | -0.018 | -7.18
-4.5 | -0.209 | 0.03292 | -0.018 | -6.347
-4 | -0.206 | 0.00613 | -0.049 | -33.581
-3.5 | -0.149 | 0.00591 | -0.05 | -25.266
-3 | -0.091 | 0.0057 | -0.05 | -15.978
-2.5 | -0.032 | 0.00324 | -0.051 | -9.84
-2 | 0.028 | 0.00318 | -0.051 | 8.857
-1.5 | 0.089 | 0.00312 | -0.052 | 28.429
-1 | 0.149 | 0.0019 | -0.052 | 78.626
-0.5 | 0.21 | 0.00193 | -0.053 | 108.928
0 | 0.271 | 0.00194 | -0.053 | 139.606
0.5 | 0.332 | 0.00359 | -0.054 | 92.464
1 | 0.392 | 0.00375 | -0.054 | 104.658
1.5 | 0.453 | 0.00391 | -0.055 | 115.746
2 | 0.513 | 0.00402 | -0.055 | 127.576
2.5 | 0.574 | 0.00417 | -0.056 | 137.441
3 | 0.634 | 0.00433 | -0.056 | 146.274
3.5 | 0.693 | 0.00445 | -0.056 | 155.557
4 | 0.751 | 0.00465 | -0.057 | 161.417
4.5 | 0.807 | 0.00482 | -0.057 | 167.466
5 | 0.862 | 0.00502 | -0.058 | 171.926
5.5 | 0.914 | 0.00607 | -0.058 | 150.606
6 | 0.963 | 0.00637 | -0.058 | 151.101
6.5 | 1.007 | 0.00674 | -0.059 | 149.225
7 | 1.045 | 0.00721 | -0.059 | 145.046
7.5 | 1.078 | 0.0125 | -0.059 | 86.303
8 | 1.105 | 0.00811 | -0.06 | 136.262
8.5 | 1.123 | 0.0133 | -0.06 | 84.449
9 | 1.133 | 0.0142 | -0.061 | 79.806
9.5 | 1.134 | 0.01535 | -0.061 | 73.879
10 | 1.097 | 0.01866 | -0.06 | 58.778
10.5 | 0.993 | 0.03401 | -0.053 | 29.201
11 | 0.902 | 0.0597 | -0.044 | 15.109
11.5 | 0.852 | 0.0729 | -0.04 | 11.693
12 | 0.798 | 0.08506 | -0.031 | 9.377
12.5 | 0.75 | 0.09139 | -0.03 | 8.211
13 | 0.697 | 0.09812 | -0.028 | 7.105
13.5 | 0.639 | 0.10489 | -0.028 | 6.09
14 | 0.577 | 0.11135 | -0.029 | 5.177
14.5 | 0.51 | 0.11694 | -0.031 | 4.361

## 54. Re 2M Mach 0.25 (2)
BIGFOIL.COM POLAR EXPORT
nl722343
NLR-7223-43 |  |  |  | Cl Max: | 1.3903 | at alpha= | 12.5 | deg
XFOIL ncrit=9 |  |  |  | L/D Max: | 94.8639 | at alpha= | 5.5 | deg
Re: | 2000000 |  |  | Cd Min: | 0.24558 | at alpha= | -20 | deg
Mach: | 0.25 |  |  | Cl=0 at alpha= | -2.2469 | deg
|  |  |  | @ Cl=0.1, Cd= | 0.0048282
|  |  |  | @ Cl=0.4, Cd= | 0.0069486
|  |  |  | @ Cl=0.6, Cd= | 0.0077331
alpha (deg) | Cl | Cd | Cm | Cl/Cd
-20 | -0.7331 | 0.24558 | 0.0422 | -2.9852
-19.5 | -0.7161 | 0.23854 | 0.0383 | -3.002
-19 | -0.6996 | 0.23157 | 0.0345 | -3.0211
-18.5 | -0.6835 | 0.22419 | 0.0305 | -3.0488
-18 | -0.668 | 0.21694 | 0.0267 | -3.0792
-17.5 | -0.6528 | 0.20992 | 0.0232 | -3.1098
-17 | -0.639 | 0.20273 | 0.0202 | -3.152
-16.5 | -0.6239 | 0.19639 | 0.0172 | -3.1768
-16 | -0.609 | 0.18981 | 0.0141 | -3.2085
-15.5 | -0.5948 | 0.18305 | 0.0111 | -3.2494
-15 | -0.581 | 0.17637 | 0.0082 | -3.2942
-14.5 | -0.5681 | 0.16923 | 0.0053 | -3.357
-14 | -0.5557 | 0.16161 | 0.0024 | -3.4385
-13.5 | -0.5445 | 0.15407 | -0.0006 | -3.5341
-13 | -0.5354 | 0.14597 | -0.0037 | -3.6679
-12.5 | -0.5282 | 0.13768 | -0.0068 | -3.8364
-12 | -0.5218 | 0.12928 | -0.0097 | -4.0362
-11.5 | -0.5186 | 0.12141 | -0.012 | -4.2715
-11 | -0.5128 | 0.11386 | -0.0147 | -4.5038
-10.5 | -0.5072 | 0.10664 | -0.0172 | -4.7562
-10 | -0.5031 | 0.09939 | -0.0198 | -5.0619
-9.5 | -0.5012 | 0.09189 | -0.0227 | -5.4543
-9 | -0.5043 | 0.08365 | -0.026 | -6.0287
-8.5 | -0.5125 | 0.07508 | -0.0301 | -6.8261
-8 | -0.5513 | 0.06608 | -0.0344 | -8.3429
-7.5 | -0.5302 | 0.05214 | -0.0499 | -10.1688
-6.5 | -0.4792 | 0.01598 | -0.0597 | -29.9875
-6 | -0.4163 | 0.01356 | -0.0613 | -30.7006
-5.5 | -0.3587 | 0.01133 | -0.0612 | -31.6593
-5 | -0.3003 | 0.00957 | -0.0612 | -31.3793
-4.5 | -0.2437 | 0.00856 | -0.0607 | -28.4696
-4 | -0.1908 | 0.00748 | -0.0595 | -25.508
-3.5 | -0.1362 | 0.00703 | -0.0585 | -19.3741
-3 | -0.083 | 0.00676 | -0.0571 | -12.2781
-2.5 | -0.0283 | 0.00638 | -0.0561 | -4.4357
-2 | 0.0276 | 0.0061 | -0.0555 | 4.5246
-1.5 | 0.0806 | 0.00545 | -0.0546 | 14.789
-1 | 0.1274 | 0.00395 | -0.0532 | 32.2532
-0.5 | 0.1809 | 0.00431 | -0.0519 | 41.9722
0 | 0.2272 | 0.00524 | -0.0494 | 43.3588
0.5 | 0.2782 | 0.00595 | -0.048 | 46.7563
1 | 0.3314 | 0.0065 | -0.0471 | 50.9846
1.5 | 0.3858 | 0.00688 | -0.0464 | 56.0756
2 | 0.4417 | 0.00715 | -0.046 | 61.7762
2.5 | 0.4981 | 0.00737 | -0.0456 | 67.5848
3 | 0.5551 | 0.00755 | -0.0452 | 73.5232
3.5 | 0.6115 | 0.00778 | -0.0448 | 78.599
4 | 0.6686 | 0.00796 | -0.0444 | 83.995
4.5 | 0.7246 | 0.00824 | -0.0438 | 87.9369
5 | 0.7815 | 0.00844 | -0.0433 | 92.5948
5.5 | 0.8367 | 0.00882 | -0.0425 | 94.8639
6 | 0.8886 | 0.00955 | -0.0412 | 93.0471
6.5 | 0.9389 | 0.0105 | -0.0395 | 89.419
7 | 0.9912 | 0.01128 | -0.038 | 87.8723
7.5 | 1.0446 | 0.01192 | -0.0367 | 87.6342
8 | 1.0956 | 0.01287 | -0.0349 | 85.1282
8.5 | 1.1475 | 0.01368 | -0.0332 | 83.8816
9 | 1.1973 | 0.01469 | -0.0312 | 81.5044
10 | 1.2825 | 0.01795 | -0.025 | 71.4485
10.5 | 1.3224 | 0.01957 | -0.0215 | 67.5728
11 | 1.3561 | 0.02152 | -0.0172 | 63.0158
11.5 | 1.3828 | 0.02371 | -0.0122 | 58.3214
12 | 1.3897 | 0.0262 | -0.0044 | 53.042
12.5 | 1.3903 | 0.02917 | 0.0029 | 47.662
13 | 1.3748 | 0.03358 | 0.0094 | 40.941
13.5 | 1.3546 | 0.0394 | 0.0129 | 34.3807
14 | 1.3186 | 0.04892 | 0.0112 | 26.9542
14.5 | 1.2748 | 0.06581 | -0.0008 | 19.3709
15 | 1.2112 | 0.08717 | -0.0143 | 13.8947
15.5 | 1.1585 | 0.10543 | -0.0254 | 10.9883
16.5 | 1.0793 | 0.14027 | -0.0473 | 7.6944
17 | 1.0493 | 0.15743 | -0.0577 | 6.6652
17.5 | 1.0075 | 0.17936 | -0.0708 | 5.6172

## 55. Re 2M Mach 0.50 (1)
BIGFOIL.COM POLAR EXPORT
nl722343
NLR-7223-43 |  |  |  | Cl Max: | 1.223 | at alpha= | 20 | deg
JavaFoil+Calcfoil stall+Eppler ext transition |  |  |  | L/D Max: | 171.552 | at alpha= | 4.5 | deg
Re: | 2000000 |  |  | Cd Min: | 0.00185 | at alpha= | -1 | deg
Mach: | 0.5 |  |  | Cl=0 at alpha= | -2.2348 | deg
|  |  |  | @ Cl=0.1, Cd= | 0.0031013
|  |  |  | @ Cl=0.4, Cd= | 0.0037819
|  |  |  | @ Cl=0.6, Cd= | 0.0042285
alpha (deg) | Cl | Cd | Cm | Cl/Cd
-20 | -0.927 | 0.17507 | -0.02 | -5.297
-19.5 | -0.902 | 0.16941 | -0.02 | -5.325
-19 | -0.877 | 0.1645 | -0.021 | -5.334
-18.5 | -0.851 | 0.15933 | -0.02 | -5.344
-18 | -0.826 | 0.15334 | -0.021 | -5.388
-17.5 | -0.801 | 0.14865 | -0.021 | -5.39
-17 | -0.776 | 0.14565 | -0.021 | -5.325
-16.5 | -0.75 | 0.14116 | -0.021 | -5.315
-16 | -0.725 | 0.13698 | -0.022 | -5.292
-15.5 | -0.699 | 0.12865 | -0.021 | -5.43
-15 | -0.673 | 0.12559 | -0.021 | -5.361
-14.5 | -0.648 | 0.12356 | -0.022 | -5.242
-14 | -0.621 | 0.11666 | -0.021 | -5.325
-13.5 | -0.596 | 0.11343 | -0.021 | -5.251
-13 | -0.57 | 0.10848 | -0.022 | -5.254
-12.5 | -0.544 | 0.09698 | -0.021 | -5.606
-12 | -0.518 | 0.08378 | -0.022 | -6.181
-11.5 | -0.492 | 0.07525 | -0.022 | -6.538
-11 | -0.466 | 0.07837 | -0.022 | -5.941
-10.5 | -0.44 | 0.0693 | -0.022 | -6.343
-10 | -0.413 | 0.06637 | -0.022 | -6.228
-9.5 | -0.387 | 0.0646 | -0.022 | -5.989
-9 | -0.361 | 0.05778 | -0.022 | -6.242
-8.5 | -0.334 | 0.05592 | -0.022 | -5.978
-8 | -0.308 | 0.05168 | -0.022 | -5.956
-7.5 | -0.281 | 0.0488 | -0.022 | -5.764
-7 | -0.255 | 0.04529 | -0.022 | -5.627
-6.5 | -0.228 | 0.04241 | -0.022 | -5.383
-6 | -0.202 | 0.04042 | -0.022 | -4.989
-5.5 | -0.175 | 0.03761 | -0.023 | -4.658
-5 | -0.232 | 0.0356 | -0.021 | -6.524
-4.5 | -0.215 | 0.03399 | -0.02 | -6.322
-4 | -0.177 | 0.03208 | -0.02 | -5.517
-3.5 | -0.131 | 0.03046 | -0.021 | -4.302
-3 | -0.101 | 0.00596 | -0.056 | -16.895
-2.5 | -0.035 | 0.00538 | -0.057 | -6.585
-2 | 0.031 | 0.00321 | -0.057 | 9.764
-1.5 | 0.099 | 0.00312 | -0.058 | 31.696
-1 | 0.167 | 0.00185 | -0.059 | 89.987
-0.5 | 0.235 | 0.0019 | -0.059 | 123.745
0 | 0.303 | 0.00353 | -0.06 | 85.924
0.5 | 0.371 | 0.00373 | -0.06 | 99.276
1 | 0.438 | 0.00385 | -0.061 | 113.884
1.5 | 0.506 | 0.00402 | -0.061 | 125.766
2 | 0.573 | 0.00416 | -0.062 | 137.795
2.5 | 0.64 | 0.00433 | -0.062 | 148.02
3 | 0.707 | 0.00454 | -0.063 | 155.738
3.5 | 0.772 | 0.00474 | -0.063 | 162.753
4 | 0.834 | 0.00495 | -0.063 | 168.351
4.5 | 0.893 | 0.00521 | -0.064 | 171.552
5 | 0.948 | 0.01113 | -0.064 | 85.137
5.5 | 0.993 | 0.01191 | -0.065 | 83.317
6 | 1.019 | 0.01283 | -0.065 | 79.467
6.5 | 1.013 | 0.01419 | -0.066 | 71.388
7 | 0.881 | 0.01733 | -0.064 | 50.835
7.5 | 0.529 | 0.05441 | -0.029 | 9.719
8 | 0.622 | 0.02973 | -0.058 | 20.932
8.5 | 0.583 | 0.06372 | -0.029 | 9.149
9 | 0.61 | 0.07874 | -0.03 | 7.751
9.5 | 0.638 | 0.08683 | -0.03 | 7.343
10 | 0.665 | 0.08761 | -0.03 | 7.586
10.5 | 0.693 | 0.09508 | -0.032 | 7.286
11 | 0.72 | 0.09816 | -0.033 | 7.334
11.5 | 0.749 | 0.10384 | -0.036 | 7.214
12 | 0.776 | 0.10414 | -0.035 | 7.447
12.5 | 0.803 | 0.111 | -0.036 | 7.233
13 | 0.832 | 0.11542 | -0.037 | 7.207
13.5 | 0.859 | 0.11824 | -0.038 | 7.265
14 | 0.887 | 0.12245 | -0.039 | 7.244
14.5 | 0.914 | 0.12605 | -0.039 | 7.251
15 | 0.943 | 0.13311 | -0.04 | 7.082
15.5 | 0.969 | 0.13702 | -0.04 | 7.075
16 | 0.998 | 0.14163 | -0.042 | 7.047
16.5 | 1.025 | 0.14557 | -0.042 | 7.041
17 | 1.053 | 0.15073 | -0.043 | 6.989
17.5 | 1.081 | 0.15613 | -0.043 | 6.921
18 | 1.109 | 0.15721 | -0.044 | 7.056
18.5 | 1.136 | 0.1653 | -0.044 | 6.873
19 | 1.165 | 0.16992 | -0.045 | 6.857
19.5 | 1.194 | 0.15045 | -0.046 | 7.936
20 | 1.223 | 0.14528 | -0.047 | 8.417

## 56. Re 2M Mach 0.50 (2)
BIGFOIL.COM POLAR EXPORT
nl722343
NLR-7223-43 |  |  |  | Cl Max: | 1.2035 | at alpha= | 8 | deg
XFOIL ncrit=9 |  |  |  | L/D Max: | 94.9731 | at alpha= | 5 | deg
Re: | 2000000 |  |  | Cd Min: | 0.26634 | at alpha= | -20 | deg
Mach: | 0.5 |  |  | Cl=0 at alpha= | -2.2255 | deg
|  |  |  | @ Cl=0.1, Cd= | 0.0058508
|  |  |  | @ Cl=0.4, Cd= | 0.0072754
|  |  |  | @ Cl=0.6, Cd= | 0.0080041
alpha (deg) | Cl | Cd | Cm | Cl/Cd
-20 | -0.7923 | 0.26634 | 0.0501 | -2.9748
-19.5 | -0.7715 | 0.25822 | 0.0455 | -2.9878
-19 | -0.7509 | 0.25018 | 0.0409 | -3.0014
-18.5 | -0.7305 | 0.24197 | 0.0364 | -3.019
-18 | -0.7105 | 0.23373 | 0.032 | -3.0398
-17.5 | -0.6916 | 0.22579 | 0.0283 | -3.063
-17 | -0.6721 | 0.21857 | 0.0245 | -3.075
-16.5 | -0.6527 | 0.21106 | 0.0207 | -3.0925
-16 | -0.6336 | 0.20356 | 0.017 | -3.1126
-15.5 | -0.6148 | 0.19591 | 0.0134 | -3.1382
-15 | -0.5962 | 0.18803 | 0.0098 | -3.1708
-14.5 | -0.5784 | 0.18001 | 0.0063 | -3.2132
-14 | -0.5622 | 0.17182 | 0.0027 | -3.272
-13.5 | -0.5464 | 0.16409 | -0.0005 | -3.3299
-13 | -0.5322 | 0.15605 | -0.0037 | -3.4104
-12.5 | -0.5196 | 0.14785 | -0.0069 | -3.5144
-12 | -0.5087 | 0.13994 | -0.0091 | -3.6351
-11.5 | -0.4958 | 0.1333 | -0.0112 | -3.7194
-11 | -0.4851 | 0.12583 | -0.0137 | -3.8552
-10.5 | -0.4753 | 0.11845 | -0.016 | -4.0127
-10 | -0.4676 | 0.11001 | -0.0192 | -4.2505
-9.5 | -0.4617 | 0.10206 | -0.022 | -4.5238
-9 | -0.457 | 0.09436 | -0.0243 | -4.8432
-8.5 | -0.4537 | 0.08674 | -0.0266 | -5.2306
-8 | -0.4543 | 0.079 | -0.0289 | -5.7506
-7.5 | -0.4609 | 0.07096 | -0.0313 | -6.4952
-7 | -0.4523 | 0.06001 | -0.0436 | -7.5371
-6.5 | -0.4395 | 0.04678 | -0.0626 | -9.395
-5.5 | -0.3625 | 0.02773 | -0.0766 | -13.0725
-5 | -0.3138 | 0.01942 | -0.0772 | -16.1586
-4.5 | -0.2662 | 0.01317 | -0.0737 | -20.2126
-4 | -0.2111 | 0.00979 | -0.0707 | -21.5628
-3.5 | -0.1531 | 0.00821 | -0.068 | -18.648
-3 | -0.0955 | 0.00734 | -0.0651 | -13.0109
-2.5 | -0.0347 | 0.00678 | -0.0631 | -5.118
-2 | 0.0285 | 0.00642 | -0.0619 | 4.4393
-1.5 | 0.0905 | 0.00605 | -0.0606 | 14.9587
-1 | 0.1444 | 0.00492 | -0.0587 | 29.3496
-0.5 | 0.187 | 0.00507 | -0.0543 | 36.8836
0 | 0.2418 | 0.00605 | -0.0519 | 39.9669
0.5 | 0.3001 | 0.00669 | -0.0502 | 44.858
1 | 0.3618 | 0.00712 | -0.0492 | 50.8146
1.5 | 0.4257 | 0.00738 | -0.0485 | 57.6829
2 | 0.4901 | 0.00762 | -0.0477 | 64.3176
2.5 | 0.5553 | 0.00781 | -0.047 | 71.1012
3 | 0.6198 | 0.00809 | -0.0459 | 76.6131
4 | 0.7511 | 0.00858 | -0.0435 | 87.5408
4.5 | 0.8177 | 0.00882 | -0.042 | 92.7098
5 | 0.8823 | 0.00929 | -0.0399 | 94.9731
5.5 | 0.9416 | 0.0103 | -0.0368 | 91.4175
6 | 1.0021 | 0.0114 | -0.0333 | 87.9035
6.5 | 1.0642 | 0.01253 | -0.0295 | 84.9322
7 | 1.1233 | 0.01403 | -0.0247 | 80.0641
7.5 | 1.1726 | 0.01632 | -0.0184 | 71.8505
8 | 1.2035 | 0.01983 | -0.0101 | 60.6909
8.5 | 1.2031 | 0.02452 | 0.0005 | 49.0661
9 | 1.1724 | 0.03024 | 0.0111 | 38.7698
9.5 | 1.1329 | 0.03761 | 0.0161 | 30.1223
10 | 1.09 | 0.04862 | 0.0117 | 22.4188
10.5 | 1.0522 | 0.06626 | -0.0026 | 15.8799
11 | 1.0135 | 0.08056 | -0.0122 | 12.5807
11.5 | 0.9823 | 0.09413 | -0.0211 | 10.4356
12.5 | 0.9308 | 0.12238 | -0.0393 | 7.6058
13 | 0.9126 | 0.13703 | -0.0484 | 6.6599

## 57. Re 3M Mach 0.00 (1)
BIGFOIL.COM POLAR EXPORT
nl722343
NLR-7223-43 |  |  |  | Cl Max: | 1.197 | at alpha= | 10.5 | deg
JavaFoil+Calcfoil stall+Eppler ext transition |  |  |  | L/D Max: | 172.854 | at alpha= | 5 | deg
Re: | 3000000 |  |  | Cd Min: | 0.00182 | at alpha= | -1 | deg
Mach: | 0 |  |  | Cl=0 at alpha= | -2.2328 | deg
|  |  |  | @ Cl=0.1, Cd= | 0.0028039
|  |  |  | @ Cl=0.4, Cd= | 0.0036976
|  |  |  | @ Cl=0.6, Cd= | 0.0041638
alpha (deg) | Cl | Cd | Cm | Cl/Cd
-15.5 | -0.361 | 0.11026 | -0.017 | -3.272
-15 | -0.377 | 0.10507 | -0.018 | -3.587
-14.5 | -0.393 | 0.09934 | -0.018 | -3.955
-14 | -0.409 | 0.09475 | -0.018 | -4.313
-13.5 | -0.424 | 0.08951 | -0.018 | -4.736
-13 | -0.438 | 0.08513 | -0.018 | -5.146
-12.5 | -0.451 | 0.08076 | -0.018 | -5.587
-12 | -0.463 | 0.07653 | -0.019 | -6.044
-11.5 | -0.471 | 0.07237 | -0.018 | -6.513
-11 | -0.477 | 0.06805 | -0.019 | -7.003
-10.5 | -0.478 | 0.06429 | -0.019 | -7.44
-10 | -0.477 | 0.06052 | -0.019 | -7.88
-9.5 | -0.472 | 0.05683 | -0.019 | -8.308
-9 | -0.463 | 0.05349 | -0.02 | -8.661
-8.5 | -0.45 | 0.05051 | -0.019 | -8.908
-8 | -0.432 | 0.04779 | -0.019 | -9.044
-7.5 | -0.411 | 0.045 | -0.019 | -9.124
-7 | -0.385 | 0.04256 | -0.019 | -9.037
-6.5 | -0.355 | 0.04033 | -0.018 | -8.796
-6 | -0.322 | 0.03803 | -0.018 | -8.457
-5.5 | -0.286 | 0.03526 | -0.022 | -8.123
-5 | -0.306 | 0.00618 | -0.047 | -49.469
-4.5 | -0.254 | 0.00593 | -0.047 | -42.853
-4 | -0.2 | 0.00341 | -0.048 | -58.765
-3.5 | -0.145 | 0.00336 | -0.048 | -43.102
-3 | -0.088 | 0.0033 | -0.049 | -26.783
-2.5 | -0.031 | 0.00321 | -0.049 | -9.617
-2 | 0.027 | 0.00316 | -0.05 | 8.623
-1.5 | 0.086 | 0.00311 | -0.05 | 27.579
-1 | 0.145 | 0.00182 | -0.051 | 79.254
-0.5 | 0.203 | 0.00185 | -0.051 | 109.796
0 | 0.262 | 0.00188 | -0.052 | 139.347
0.5 | 0.321 | 0.00353 | -0.052 | 90.97
1 | 0.38 | 0.00364 | -0.052 | 104.327
1.5 | 0.439 | 0.00381 | -0.053 | 114.966
2 | 0.497 | 0.00395 | -0.053 | 125.716
2.5 | 0.556 | 0.00405 | -0.054 | 137.263
3 | 0.614 | 0.0042 | -0.054 | 145.97
3.5 | 0.671 | 0.00436 | -0.055 | 154.132
4 | 0.728 | 0.00448 | -0.055 | 162.527
4.5 | 0.783 | 0.00463 | -0.055 | 169.186
5 | 0.837 | 0.00484 | -0.056 | 172.854
5.5 | 0.889 | 0.00583 | -0.056 | 152.639
6 | 0.938 | 0.00609 | -0.057 | 154.053
6.5 | 0.984 | 0.0064 | -0.057 | 153.837
7 | 1.027 | 0.00675 | -0.057 | 152.242
7.5 | 1.066 | 0.00713 | -0.058 | 149.39
8 | 1.1 | 0.0075 | -0.058 | 146.613
8.5 | 1.13 | 0.00797 | -0.058 | 141.857
9 | 1.155 | 0.00844 | -0.059 | 136.869
9.5 | 1.174 | 0.0138 | -0.059 | 85.123
10 | 1.188 | 0.01462 | -0.059 | 81.281
10.5 | 1.197 | 0.01548 | -0.06 | 77.32
11 | 1.193 | 0.01652 | -0.059 | 72.197
11.5 | 1.168 | 0.01864 | -0.059 | 62.66
12 | 1.127 | 0.02424 | -0.057 | 46.491
12.5 | 1.026 | 0.04976 | -0.049 | 20.626
13 | 0.992 | 0.06125 | -0.047 | 16.197
13.5 | 0.958 | 0.07421 | -0.044 | 12.905
14 | 0.928 | 0.08484 | -0.042 | 10.935
14.5 | 0.902 | 0.09278 | -0.041 | 9.724
15 | 0.875 | 0.10089 | -0.039 | 8.672
15.5 | 0.848 | 0.1084 | -0.039 | 7.827

## 58. Re 3M Mach 0.00 (2)
BIGFOIL.COM POLAR EXPORT
nl722343
NLR-7223-43 |  |  |  | Cl Max: | 1.6236 | at alpha= | 16.5 | deg
XFOIL ncrit=9 |  |  |  | L/D Max: | 101.475 | at alpha= | 5.5 | deg
Re: | 3000000 |  |  | Cd Min: | 0.1718 | at alpha= | -15 | deg
Mach: | 0 |  |  | Cl=0 at alpha= | -2.2259 | deg
|  |  |  | @ Cl=0.1, Cd= | 0.0050905
|  |  |  | @ Cl=0.4, Cd= | 0.006322
|  |  |  | @ Cl=0.6, Cd= | 0.0069835
alpha (deg) | Cl | Cd | Cm | Cl/Cd
-15 | -0.5822 | 0.1718 | 0.0079 | -3.3888
-14.5 | -0.5714 | 0.16442 | 0.005 | -3.4752
-14 | -0.4247 | 0.14128 | -0.0115 | -3.0061
-13.5 | -0.4183 | 0.13576 | -0.0138 | -3.0812
-13 | -0.5535 | 0.13926 | -0.0039 | -3.9746
-12.5 | -0.5414 | 0.13375 | -0.0061 | -4.0479
-12 | -0.5329 | 0.12698 | -0.0086 | -4.1967
-11.5 | -0.5265 | 0.11823 | -0.012 | -4.4532
-11 | -0.523 | 0.1101 | -0.015 | -4.7502
-10.5 | -0.5213 | 0.10178 | -0.0181 | -5.1218
-10 | -0.8633 | 0.01969 | -0.0475 | -43.8446
-9.5 | -0.8078 | 0.01697 | -0.0496 | -47.6016
-9 | -0.7533 | 0.01578 | -0.0503 | -47.7376
-8.5 | -0.6955 | 0.01434 | -0.0517 | -48.5007
-8 | -0.635 | 0.01317 | -0.0535 | -48.2156
-7.5 | -0.5719 | 0.01244 | -0.0557 | -45.9727
-7 | -0.516 | 0.01112 | -0.0562 | -46.4029
-6.5 | -0.4548 | 0.01073 | -0.0577 | -42.3858
-6 | -0.4013 | 0.00875 | -0.0578 | -45.8629
-5 | -0.2942 | 0.00723 | -0.0571 | -40.6916
-4.5 | -0.2411 | 0.00686 | -0.0565 | -35.1458
-4 | -0.1879 | 0.0066 | -0.0559 | -28.4697
-3.5 | -0.1366 | 0.00625 | -0.0548 | -21.856
-3 | -0.0838 | 0.00606 | -0.0541 | -13.8284
-2.5 | -0.0296 | 0.00586 | -0.0536 | -5.0512
-2 | 0.0244 | 0.00566 | -0.0531 | 4.311
-1.5 | 0.077 | 0.0053 | -0.0525 | 14.5283
-1 | 0.1231 | 0.00488 | -0.0509 | 25.2254
-0.5 | 0.1668 | 0.0045 | -0.049 | 37.0667
0 | 0.2181 | 0.00506 | -0.0481 | 43.1028
0.5 | 0.2704 | 0.00552 | -0.0474 | 48.9855
1 | 0.3236 | 0.00596 | -0.0468 | 54.2953
1.5 | 0.3772 | 0.00623 | -0.0464 | 60.5457
2 | 0.4317 | 0.00645 | -0.0461 | 66.9302
2.5 | 0.4866 | 0.00664 | -0.0459 | 73.2831
3 | 0.5414 | 0.00683 | -0.0457 | 79.2679
3.5 | 0.5965 | 0.00697 | -0.0456 | 85.5811
4 | 0.651 | 0.00718 | -0.0453 | 90.6685
4.5 | 0.7057 | 0.00735 | -0.0451 | 96.0136
5 | 0.7596 | 0.0076 | -0.0448 | 99.9474
5.5 | 0.8118 | 0.008 | -0.0442 | 101.475
6 | 0.8623 | 0.0086 | -0.0434 | 100.2674
6.5 | 0.9118 | 0.00932 | -0.0424 | 97.8326
7 | 0.9622 | 0.00994 | -0.0415 | 96.8008
7.5 | 1.0135 | 0.01042 | -0.0408 | 97.2649
8 | 1.064 | 0.01098 | -0.04 | 96.9035
8.5 | 1.1145 | 0.0115 | -0.0393 | 96.913
9 | 1.1633 | 0.01223 | -0.0382 | 95.1186
9.5 | 1.2118 | 0.0129 | -0.0372 | 93.938
10 | 1.26 | 0.01356 | -0.0361 | 92.9204
10.5 | 1.3071 | 0.01429 | -0.0349 | 91.4696
11 | 1.3529 | 0.01509 | -0.0336 | 89.6554
11.5 | 1.3965 | 0.01607 | -0.032 | 86.9011
12 | 1.4322 | 0.01779 | -0.0291 | 80.5059
12.5 | 1.4741 | 0.01868 | -0.0273 | 78.9133
13 | 1.5125 | 0.01975 | -0.0251 | 76.5823
13.5 | 1.5474 | 0.02096 | -0.0223 | 73.8263
14 | 1.577 | 0.02235 | -0.0189 | 70.5593
14.5 | 1.5961 | 0.02371 | -0.0136 | 67.3176
15 | 1.6079 | 0.02549 | -0.0078 | 63.0796
15.5 | 1.6188 | 0.02741 | -0.0026 | 59.0587
16.5 | 1.6236 | 0.03311 | 0.0059 | 49.0365
17 | 1.6122 | 0.03797 | 0.0088 | 42.4598
17.5 | 1.5944 | 0.04454 | 0.0093 | 35.797
18 | 1.5457 | 0.05792 | 0.0034 | 26.6868
18.5 | 1.3706 | 0.1011 | -0.0234 | 13.5569
19 | 1.2427 | 0.13585 | -0.0447 | 9.1476
19.5 | 1.1959 | 0.15577 | -0.0572 | 7.6773
20 | 1.1716 | 0.17105 | -0.0669 | 6.8495

## 59. Re 3M Mach 0.10 (1)
BIGFOIL.COM POLAR EXPORT
nl722343
NLR-7223-43 |  |  |  | Cl Max: | 1.188 | at alpha= | 10.5 | deg
JavaFoil+Calcfoil stall+Eppler ext transition |  |  |  | L/D Max: | 174.647 | at alpha= | 5 | deg
Re: | 3000000 |  |  | Cd Min: | 0.00182 | at alpha= | -1 | deg
Mach: | 0.1 |  |  | Cl=0 at alpha= | -2.2328 | deg
|  |  |  | @ Cl=0.1, Cd= | 0.0027963
|  |  |  | @ Cl=0.4, Cd= | 0.0036819
|  |  |  | @ Cl=0.6, Cd= | 0.0041439
alpha (deg) | Cl | Cd | Cm | Cl/Cd
-15 | -0.337 | 0.10578 | -0.018 | -3.186
-14.5 | -0.355 | 0.10033 | -0.018 | -3.541
-14 | -0.374 | 0.09489 | -0.018 | -3.937
-13.5 | -0.392 | 0.09002 | -0.018 | -4.35
-13 | -0.409 | 0.08543 | -0.018 | -4.785
-12.5 | -0.425 | 0.08122 | -0.018 | -5.23
-12 | -0.439 | 0.07672 | -0.019 | -5.726
-11.5 | -0.451 | 0.07276 | -0.019 | -6.202
-11 | -0.459 | 0.06876 | -0.019 | -6.678
-10.5 | -0.464 | 0.06452 | -0.019 | -7.195
-10 | -0.466 | 0.06069 | -0.019 | -7.672
-9.5 | -0.463 | 0.05691 | -0.02 | -8.142
-9 | -0.457 | 0.05365 | -0.02 | -8.51
-8.5 | -0.445 | 0.05068 | -0.02 | -8.784
-8 | -0.429 | 0.04784 | -0.019 | -8.971
-7.5 | -0.409 | 0.04508 | -0.02 | -9.07
-7 | -0.384 | 0.04261 | -0.019 | -9.01
-6.5 | -0.355 | 0.04031 | -0.018 | -8.798
-6 | -0.322 | 0.03809 | -0.018 | -8.455
-5.5 | -0.286 | 0.0359 | -0.02 | -7.972
-5 | -0.307 | 0.00621 | -0.047 | -49.394
-4.5 | -0.255 | 0.00596 | -0.048 | -42.813
-4 | -0.201 | 0.0034 | -0.048 | -59.252
-3.5 | -0.146 | 0.0033 | -0.049 | -44.158
-3 | -0.089 | 0.00324 | -0.049 | -27.434
-2.5 | -0.031 | 0.0032 | -0.05 | -9.689
-2 | 0.027 | 0.00315 | -0.05 | 8.694
-1.5 | 0.086 | 0.0031 | -0.051 | 27.826
-1 | 0.145 | 0.00182 | -0.051 | 80.061
-0.5 | 0.204 | 0.00183 | -0.051 | 111.68
0 | 0.264 | 0.00187 | -0.052 | 140.836
0.5 | 0.323 | 0.00352 | -0.052 | 91.802
1 | 0.382 | 0.00363 | -0.053 | 105.243
1.5 | 0.441 | 0.0038 | -0.053 | 115.951
2 | 0.5 | 0.00389 | -0.054 | 128.419
2.5 | 0.558 | 0.00403 | -0.054 | 138.546
3 | 0.617 | 0.00419 | -0.054 | 147.262
3.5 | 0.675 | 0.00432 | -0.055 | 156.198
4 | 0.731 | 0.00447 | -0.055 | 163.76
4.5 | 0.787 | 0.00462 | -0.056 | 170.419
5 | 0.841 | 0.00482 | -0.056 | 174.647
5.5 | 0.893 | 0.00581 | -0.056 | 153.797
6 | 0.942 | 0.00609 | -0.057 | 154.597
6.5 | 0.988 | 0.0064 | -0.057 | 154.263
7 | 1.03 | 0.00675 | -0.058 | 152.711
7.5 | 1.068 | 0.00715 | -0.058 | 149.316
8 | 1.102 | 0.00751 | -0.058 | 146.695
8.5 | 1.13 | 0.00803 | -0.059 | 140.839
9 | 1.153 | 0.00846 | -0.059 | 136.401
9.5 | 1.171 | 0.01397 | -0.059 | 83.786
10 | 1.182 | 0.01489 | -0.06 | 79.436
10.5 | 1.188 | 0.01579 | -0.06 | 75.262
11 | 1.169 | 0.01738 | -0.059 | 67.264
11.5 | 1.146 | 0.01957 | -0.059 | 58.549
12 | 1.083 | 0.02887 | -0.055 | 37.519
12.5 | 0.988 | 0.05712 | -0.047 | 17.295
13 | 0.955 | 0.06737 | -0.045 | 14.183
13.5 | 0.922 | 0.07887 | -0.042 | 11.686
14 | 0.891 | 0.08814 | -0.041 | 10.114
14.5 | 0.862 | 0.09586 | -0.04 | 8.995
15 | 0.833 | 0.10332 | -0.039 | 8.06
15.5 | 0.797 | 0.11485 | -0.036 | 6.936

## 60. Re 3M Mach 0.10 (2)
BIGFOIL.COM POLAR EXPORT
nl722343
NLR-7223-43 |  |  |  | Cl Max: | 1.5929 | at alpha= | 15.5 | deg
XFOIL ncrit=9 |  |  |  | L/D Max: | 101.404 | at alpha= | 5.5 | deg
Re: | 3000000 |  |  | Cd Min: | 0.18271 | at alpha= | 20 | deg
Mach: | 0.1 |  |  | Cl=0 at alpha= | -2.2252 | deg
|  |  |  | @ Cl=0.1, Cd= | 0.0051284
|  |  |  | @ Cl=0.4, Cd= | 0.0063409
|  |  |  | @ Cl=0.6, Cd= | 0.0069911
alpha (deg) | Cl | Cd | Cm | Cl/Cd
-14.5 | -0.5711 | 0.16494 | 0.0051 | -3.4625
-14 | -0.562 | 0.15706 | 0.0022 | -3.5783
-13.5 | -0.5525 | 0.14955 | -0.0006 | -3.6944
-13 | -0.5521 | 0.1399 | -0.0038 | -3.9464
-12.5 | -0.54 | 0.13437 | -0.006 | -4.0188
-12 | -0.5312 | 0.12759 | -0.0085 | -4.1633
-11.5 | -0.5246 | 0.11886 | -0.0119 | -4.4136
-11 | -0.5208 | 0.11079 | -0.0148 | -4.7008
-10.5 | -0.5187 | 0.10255 | -0.0179 | -5.058
-10 | -0.5204 | 0.09373 | -0.0213 | -5.5521
-9.5 | -0.8063 | 0.02022 | -0.0505 | -39.8764
-9 | -0.755 | 0.01737 | -0.0514 | -43.4657
-8.5 | -0.6988 | 0.01526 | -0.0527 | -45.7929
-8 | -0.6384 | 0.01377 | -0.0544 | -46.3617
-7.5 | -0.5752 | 0.01286 | -0.0565 | -44.7278
-7 | -0.5192 | 0.01136 | -0.0569 | -45.7042
-6.5 | -0.4574 | 0.01087 | -0.0584 | -42.0791
-6 | -0.4029 | 0.009 | -0.0585 | -44.7667
-5 | -0.2959 | 0.0073 | -0.0576 | -40.5342
-4.5 | -0.2426 | 0.0069 | -0.057 | -35.1594
-4 | -0.1891 | 0.00662 | -0.0563 | -28.565
-3.5 | -0.1375 | 0.00627 | -0.0551 | -21.9298
-3 | -0.0844 | 0.00607 | -0.0543 | -13.9044
-2.5 | -0.0299 | 0.00587 | -0.0539 | -5.0937
-2 | 0.0245 | 0.00567 | -0.0534 | 4.321
-1.5 | 0.0774 | 0.00532 | -0.0528 | 14.5489
-1 | 0.1234 | 0.00493 | -0.0511 | 25.0304
-0.5 | 0.1673 | 0.00453 | -0.0492 | 36.9316
0 | 0.2189 | 0.00508 | -0.0482 | 43.0906
0.5 | 0.2714 | 0.00556 | -0.0475 | 48.8129
1 | 0.325 | 0.00598 | -0.047 | 54.3478
1.5 | 0.3788 | 0.00626 | -0.0465 | 60.5112
2 | 0.4338 | 0.00647 | -0.0462 | 67.0479
2.5 | 0.4891 | 0.00665 | -0.046 | 73.5489
3 | 0.5441 | 0.00685 | -0.0458 | 79.4307
3.5 | 0.5997 | 0.00699 | -0.0456 | 85.794
4 | 0.6545 | 0.0072 | -0.0454 | 90.9028
4.5 | 0.7096 | 0.00737 | -0.0451 | 96.2822
5 | 0.7639 | 0.00762 | -0.0448 | 100.2493
5.5 | 0.8163 | 0.00805 | -0.0441 | 101.4037
6 | 0.8671 | 0.00867 | -0.0432 | 100.0115
6.5 | 0.9169 | 0.0094 | -0.0421 | 97.5426
7 | 0.9679 | 0.01001 | -0.0412 | 96.6933
7.5 | 1.0195 | 0.01052 | -0.0404 | 96.9106
8 | 1.0706 | 0.01106 | -0.0396 | 96.7993
8.5 | 1.1214 | 0.01162 | -0.0387 | 96.506
9 | 1.1697 | 0.01249 | -0.0374 | 93.6509
9.5 | 1.2196 | 0.01307 | -0.0364 | 93.3129
10 | 1.268 | 0.01378 | -0.0352 | 92.0174
10.5 | 1.3152 | 0.01456 | -0.0338 | 90.3297
11 | 1.361 | 0.01544 | -0.0322 | 88.1477
11.5 | 1.4031 | 0.01665 | -0.0301 | 84.2703
12 | 1.4397 | 0.01826 | -0.0272 | 78.8445
12.5 | 1.4805 | 0.01928 | -0.0251 | 76.7894
13.5 | 1.5485 | 0.02197 | -0.0188 | 70.4825
14 | 1.5683 | 0.02354 | -0.0135 | 66.6228
14.5 | 1.5828 | 0.02522 | -0.0077 | 62.7597
15 | 1.5879 | 0.02756 | -0.0016 | 57.6161
15.5 | 1.5929 | 0.03012 | 0.0035 | 52.8851
16.5 | 1.5783 | 0.0385 | 0.0102 | 40.9948
17 | 1.5495 | 0.04667 | 0.0099 | 33.2012
17.5 | 1.5027 | 0.0611 | 0.002 | 24.5941
18 | 1.329 | 0.10391 | -0.0247 | 12.7899
18.5 | 1.2297 | 0.13248 | -0.0423 | 9.2822
19 | 1.1843 | 0.15196 | -0.0544 | 7.7935
19.5 | 1.158 | 0.16768 | -0.0644 | 6.906
20 | 1.1374 | 0.18271 | -0.074 | 6.2252

## 61. Re 3M Mach 0.25 (1)
BIGFOIL.COM POLAR EXPORT
nl722343
NLR-7223-43 |  |  |  | Cl Max: | 1.134 | at alpha= | 9.5 | deg
JavaFoil+Calcfoil stall+Eppler ext transition |  |  |  | L/D Max: | 185.05 | at alpha= | 5 | deg
Re: | 3000000 |  |  | Cd Min: | 0.00171 | at alpha= | -1 | deg
Mach: | 0.25 |  |  | Cl=0 at alpha= | -2.2333 | deg
|  |  |  | @ Cl=0.1, Cd= | 0.00269
|  |  |  | @ Cl=0.4, Cd= | 0.0035157
|  |  |  | @ Cl=0.6, Cd= | 0.10965
alpha (deg) | Cl | Cd | Cm | Cl/Cd
-13.5 | -0.063 | 0.09213 | -0.019 | -0.687
-13 | -0.061 | 0.08694 | -0.019 | -0.697
-12.5 | -0.162 | 0.08317 | -0.019 | -1.952
-12 | -0.219 | 0.07852 | -0.019 | -2.788
-11.5 | -0.266 | 0.07376 | -0.019 | -3.603
-11 | -0.304 | 0.0696 | -0.02 | -4.372
-10.5 | -0.337 | 0.06594 | -0.02 | -5.112
-10 | -0.364 | 0.06221 | -0.019 | -5.85
-9.5 | -0.384 | 0.05826 | -0.02 | -6.595
-9 | -0.398 | 0.05488 | -0.02 | -7.245
-8.5 | -0.403 | 0.05141 | -0.02 | -7.846
-8 | -0.401 | 0.04835 | -0.02 | -8.302
-7.5 | -0.392 | 0.04539 | -0.02 | -8.634
-7 | -0.375 | 0.04283 | -0.02 | -8.761
-6.5 | -0.352 | 0.0405 | -0.019 | -8.687
-6 | -0.323 | 0.03831 | -0.019 | -8.427
-5.5 | -0.289 | 0.03626 | -0.019 | -7.97
-5 | -0.251 | 0.03438 | -0.019 | -7.287
-4.5 | -0.26 | 0.00599 | -0.049 | -43.428
-4 | -0.206 | 0.00579 | -0.049 | -35.535
-3.5 | -0.149 | 0.00548 | -0.05 | -27.228
-3 | -0.091 | 0.00308 | -0.05 | -29.535
-2.5 | -0.032 | 0.00303 | -0.051 | -10.506
-2 | 0.028 | 0.00297 | -0.051 | 9.47
-1.5 | 0.089 | 0.00291 | -0.052 | 30.439
-1 | 0.149 | 0.00171 | -0.052 | 87.401
-0.5 | 0.21 | 0.00173 | -0.053 | 121.088
0 | 0.271 | 0.00176 | -0.053 | 153.639
0.5 | 0.332 | 0.00336 | -0.054 | 98.746
1 | 0.392 | 0.0035 | -0.054 | 111.943
1.5 | 0.453 | 0.00362 | -0.055 | 125.076
2 | 0.513 | 0.00376 | -0.055 | 136.484
2.5 | 0.574 | 0.00386 | -0.056 | 148.435
3 | 0.634 | 0.00401 | -0.056 | 157.884
3.5 | 0.693 | 0.00418 | -0.056 | 165.7
4 | 0.751 | 0.00434 | -0.057 | 173.133
4.5 | 0.807 | 0.00446 | -0.057 | 181.117
5 | 0.862 | 0.00466 | -0.058 | 185.05
5.5 | 0.914 | 0.00567 | -0.058 | 161.232
6 | 0.963 | 0.006 | -0.058 | 160.486
6.5 | 1.007 | 0.00635 | -0.059 | 158.615
7 | 1.045 | 0.00672 | -0.059 | 155.542
7.5 | 1.078 | 0.00707 | -0.059 | 152.629
8 | 1.105 | 0.00756 | -0.06 | 146.2
8.5 | 1.123 | 0.01234 | -0.06 | 91.004
9 | 1.133 | 0.01316 | -0.061 | 86.111
9.5 | 1.134 | 0.01416 | -0.061 | 80.109
10 | 1.116 | 0.0165 | -0.061 | 67.641
10.5 | 1.07 | 0.01946 | -0.059 | 54.984
11 | 0.944 | 0.04194 | -0.051 | 22.511
11.5 | 0.869 | 0.06234 | -0.044 | 13.945
12 | 0.82 | 0.071 | -0.042 | 11.545
12.5 | 0.766 | 0.08047 | -0.04 | 9.52
13 | 0.707 | 0.08995 | -0.038 | 7.858
13.5 | 0.644 | 0.09917 | -0.034 | 6.491
14 | 0.581 | 0.10453 | -0.035 | 5.556
14.5 | 0.514 | 0.10965 | -0.036 | 4.685

## 62. Re 3M Mach 0.25 (2)
BIGFOIL.COM POLAR EXPORT
nl722343
NLR-7223-43 |  |  |  | Cl Max: | 1.4591 | at alpha= | 12.5 | deg
XFOIL ncrit=9 |  |  |  | L/D Max: | 101.757 | at alpha= | 5 | deg
Re: | 3000000 |  |  | Cd Min: | 0.15998 | at alpha= | 17.5 | deg
Mach: | 0.25 |  |  | Cl=0 at alpha= | -2.2207 | deg
|  |  |  | @ Cl=0.1, Cd= | 0.0053039
|  |  |  | @ Cl=0.4, Cd= | 0.0063925
|  |  |  | @ Cl=0.6, Cd= | 0.0070253
alpha (deg) | Cl | Cd | Cm | Cl/Cd
-13 | -0.5454 | 0.14329 | -0.0035 | -3.8063
-12.5 | -0.5332 | 0.13756 | -0.0057 | -3.8761
-12 | -0.5235 | 0.13066 | -0.0082 | -4.0066
-11.5 | -0.516 | 0.12201 | -0.0115 | -4.2292
-11 | -0.5106 | 0.11416 | -0.0142 | -4.4727
-10.5 | -0.5066 | 0.10616 | -0.017 | -4.772
-10 | -0.5056 | 0.0978 | -0.02 | -5.1697
-9.5 | -0.5057 | 0.08968 | -0.023 | -5.6389
-9 | -0.5109 | 0.08089 | -0.0267 | -6.316
-8.5 | -0.5214 | 0.07168 | -0.0315 | -7.274
-7.5 | -0.5194 | 0.04605 | -0.0557 | -11.279
-7 | -0.529 | 0.01571 | -0.0617 | -33.6728
-6.5 | -0.4701 | 0.01241 | -0.0624 | -37.8807
-6 | -0.4102 | 0.011 | -0.0627 | -37.2909
-5.5 | -0.3584 | 0.0087 | -0.0615 | -41.1954
-5 | -0.3049 | 0.0078 | -0.0603 | -39.0897
-4.5 | -0.2505 | 0.0072 | -0.0593 | -34.7917
-4 | -0.1955 | 0.00678 | -0.0584 | -28.8348
-3.5 | -0.1418 | 0.00647 | -0.0571 | -21.9165
-3 | -0.0877 | 0.00614 | -0.056 | -14.2834
-2.5 | -0.0315 | 0.00596 | -0.0554 | -5.2852
-2 | 0.0249 | 0.00574 | -0.0549 | 4.338
-1.5 | 0.0795 | 0.00542 | -0.0542 | 14.6679
-1 | 0.1254 | 0.00516 | -0.0521 | 24.3023
-0.5 | 0.17 | 0.00465 | -0.05 | 36.5591
0 | 0.2231 | 0.00521 | -0.049 | 42.8215
0.5 | 0.2773 | 0.00568 | -0.0482 | 48.8204
1 | 0.3325 | 0.00613 | -0.0476 | 54.2414
1.5 | 0.3885 | 0.00635 | -0.0472 | 61.1811
2 | 0.4453 | 0.00656 | -0.0469 | 67.8811
2.5 | 0.5026 | 0.00673 | -0.0466 | 74.6805
3 | 0.5597 | 0.00692 | -0.0463 | 80.8815
3.5 | 0.6171 | 0.00707 | -0.046 | 87.2843
4 | 0.6738 | 0.00731 | -0.0455 | 92.1751
4.5 | 0.7312 | 0.00747 | -0.0451 | 97.8849
5 | 0.7876 | 0.00774 | -0.0446 | 101.7571
5.5 | 0.8411 | 0.0083 | -0.0435 | 101.3373
6 | 0.8934 | 0.00901 | -0.0422 | 99.1565
6.5 | 0.9455 | 0.00979 | -0.0407 | 96.5781
7 | 0.9996 | 0.01035 | -0.0395 | 96.5797
7.5 | 1.0532 | 0.01099 | -0.0382 | 95.8326
8 | 1.107 | 0.01159 | -0.0369 | 95.5134
8.5 | 1.1587 | 0.01245 | -0.0351 | 93.0683
9 | 1.21 | 0.01334 | -0.0333 | 90.7046
9.5 | 1.2606 | 0.01425 | -0.0312 | 88.4632
10 | 1.309 | 0.01535 | -0.0288 | 85.2769
10.5 | 1.3551 | 0.01658 | -0.0261 | 81.731
11 | 1.3915 | 0.0186 | -0.0221 | 74.8118
11.5 | 1.4233 | 0.02071 | -0.0175 | 68.7253
12 | 1.4502 | 0.02287 | -0.0123 | 63.4106
12.5 | 1.4591 | 0.02517 | -0.0045 | 57.9698
13 | 1.4522 | 0.02844 | 0.0039 | 51.0619
13.5 | 1.4418 | 0.0324 | 0.0103 | 44.5
14 | 1.4155 | 0.03848 | 0.0144 | 36.7853
14.5 | 1.3838 | 0.04717 | 0.0136 | 29.3364
15 | 1.3205 | 0.06715 | -0.0005 | 19.6649
15.5 | 1.2578 | 0.08814 | -0.0136 | 14.2705
16 | 1.1871 | 0.10944 | -0.0269 | 10.847
16.5 | 1.1413 | 0.1274 | -0.0383 | 8.9584
17 | 1.1088 | 0.14404 | -0.0487 | 7.6979
17.5 | 1.0835 | 0.15998 | -0.0587 | 6.7727

## 63. Re 3M Mach 0.50 (1)
BIGFOIL.COM POLAR EXPORT
nl722343
NLR-7223-43 |  |  |  | Cl Max: | 1.226 | at alpha= | 20 | deg
JavaFoil+Calcfoil stall+Eppler ext transition |  |  |  | L/D Max: | 185.245 | at alpha= | 4.5 | deg
Re: | 3000000 |  |  | Cd Min: | 0.00169 | at alpha= | -1 | deg
Mach: | 0.5 |  |  | Cl=0 at alpha= | -2.2348 | deg
|  |  |  | @ Cl=0.1, Cd= | 0.0029019
|  |  |  | @ Cl=0.4, Cd= | 0.0035093
|  |  |  | @ Cl=0.6, Cd= | 0.0039545
alpha (deg) | Cl | Cd | Cm | Cl/Cd
-20 | -0.928 | 0.16777 | -0.02 | -5.531
-19.5 | -0.903 | 0.16255 | -0.02 | -5.553
-19 | -0.878 | 0.15472 | -0.021 | -5.673
-18.5 | -0.852 | 0.15101 | -0.021 | -5.642
-18 | -0.827 | 0.14688 | -0.021 | -5.629
-17.5 | -0.802 | 0.1423 | -0.021 | -5.634
-17 | -0.776 | 0.13992 | -0.021 | -5.547
-16.5 | -0.751 | 0.11873 | -0.022 | -6.324
-16 | -0.726 | 0.10933 | -0.022 | -6.64
-15.5 | -0.699 | 0.12316 | -0.021 | -5.674
-15 | -0.674 | 0.10623 | -0.022 | -6.341
-14.5 | -0.648 | 0.09863 | -0.022 | -6.572
-14 | -0.622 | 0.10608 | -0.022 | -5.86
-13.5 | -0.596 | 0.094 | -0.022 | -6.343
-13 | -0.571 | 0.08523 | -0.023 | -6.695
-12.5 | -0.544 | 0.09361 | -0.022 | -5.811
-12 | -0.518 | 0.07995 | -0.022 | -6.48
-11.5 | -0.492 | 0.07312 | -0.023 | -6.734
-11 | -0.466 | 0.07225 | -0.022 | -6.45
-10.5 | -0.44 | 0.06722 | -0.022 | -6.541
-10 | -0.414 | 0.06408 | -0.023 | -6.456
-9.5 | -0.387 | 0.06005 | -0.023 | -6.449
-9 | -0.361 | 0.05571 | -0.023 | -6.478
-8.5 | -0.335 | 0.05351 | -0.023 | -6.252
-8 | -0.308 | 0.04975 | -0.023 | -6.192
-7.5 | -0.282 | 0.04768 | -0.023 | -5.906
-7 | -0.255 | 0.04427 | -0.023 | -5.763
-6.5 | -0.229 | 0.04126 | -0.024 | -5.541
-6 | -0.202 | 0.03958 | -0.023 | -5.101
-5.5 | -0.176 | 0.03634 | -0.026 | -4.837
-5 | -0.233 | 0.03481 | -0.024 | -6.687
-4.5 | -0.215 | 0.03321 | -0.022 | -6.477
-4 | -0.177 | 0.03168 | -0.021 | -5.587
-3.5 | -0.163 | 0.0058 | -0.056 | -28.094
-3 | -0.101 | 0.00553 | -0.056 | -18.208
-2.5 | -0.035 | 0.00305 | -0.057 | -11.603
-2 | 0.031 | 0.00296 | -0.057 | 10.602
-1.5 | 0.099 | 0.00292 | -0.058 | 33.871
-1 | 0.167 | 0.00169 | -0.059 | 98.711
-0.5 | 0.235 | 0.00173 | -0.059 | 135.462
0 | 0.303 | 0.00331 | -0.06 | 91.544
0.5 | 0.371 | 0.00344 | -0.06 | 107.665
1 | 0.438 | 0.0036 | -0.061 | 121.588
1.5 | 0.506 | 0.00372 | -0.061 | 135.786
2 | 0.573 | 0.00389 | -0.062 | 147.267
2.5 | 0.64 | 0.00405 | -0.062 | 158.236
3 | 0.707 | 0.0042 | -0.063 | 168.182
3.5 | 0.772 | 0.00439 | -0.063 | 175.64
4 | 0.834 | 0.00459 | -0.063 | 181.754
4.5 | 0.893 | 0.00482 | -0.064 | 185.245
5 | 0.948 | 0.00601 | -0.064 | 157.651
5.5 | 0.993 | 0.00641 | -0.065 | 154.742
6 | 1.019 | 0.01193 | -0.065 | 85.427
6.5 | 1.013 | 0.01318 | -0.066 | 76.887
7 | 0.906 | 0.01526 | -0.066 | 59.34
7.5 | 0.557 | 0.04065 | -0.05 | 13.706
8 | 0.672 | 0.01843 | -0.065 | 36.452
8.5 | 0.587 | 0.06056 | -0.036 | 9.697
9 | 0.611 | 0.07613 | -0.03 | 8.019
9.5 | 0.641 | 0.06859 | -0.035 | 9.339
10 | 0.666 | 0.07854 | -0.032 | 8.476
10.5 | 0.693 | 0.08799 | -0.033 | 7.877
11 | 0.72 | 0.09106 | -0.033 | 7.908
11.5 | 0.75 | 0.09588 | -0.036 | 7.821
12 | 0.776 | 0.09805 | -0.036 | 7.915
12.5 | 0.804 | 0.10285 | -0.036 | 7.813
13 | 0.833 | 0.10966 | -0.039 | 7.599
13.5 | 0.859 | 0.09929 | -0.038 | 8.656
14 | 0.888 | 0.11616 | -0.039 | 7.64
14.5 | 0.914 | 0.11948 | -0.039 | 7.654
15 | 0.943 | 0.12476 | -0.04 | 7.557
15.5 | 0.97 | 0.12867 | -0.041 | 7.536
16 | 0.998 | 0.13464 | -0.042 | 7.415
16.5 | 1.025 | 0.13536 | -0.042 | 7.573
17 | 1.054 | 0.1429 | -0.043 | 7.375
17.5 | 1.081 | 0.14559 | -0.043 | 7.425
18 | 1.11 | 0.14769 | -0.044 | 7.514
18.5 | 1.137 | 0.1553 | -0.045 | 7.318
19 | 1.166 | 0.15892 | -0.046 | 7.335
19.5 | 1.194 | 0.13999 | -0.046 | 8.532
20 | 1.226 | 0.13859 | -0.048 | 8.848

## 64. Re 3M Mach 0.50 (2)
BIGFOIL.COM POLAR EXPORT
nl722343
NLR-7223-43 |  |  |  | Cl Max: | 1.2291 | at alpha= | 8.5 | deg
XFOIL ncrit=9 |  |  |  | L/D Max: | 103.184 | at alpha= | 4.5 | deg
Re: | 3000000 |  |  | Cd Min: | 0.26632 | at alpha= | -20 | deg
Mach: | 0.5 |  |  | Cl=0 at alpha= | -2.1965 | deg
|  |  |  | @ Cl=0.1, Cd= | 0.0059336
|  |  |  | @ Cl=0.4, Cd= | 0.0066497
|  |  |  | @ Cl=0.6, Cd= | 0.0072047
alpha (deg) | Cl | Cd | Cm | Cl/Cd
-20 | -0.7961 | 0.26632 | 0.0511 | -2.9893
-19.5 | -0.7754 | 0.2587 | 0.0465 | -2.9973
-19 | -0.7548 | 0.25099 | 0.0421 | -3.0073
-18.5 | -0.7341 | 0.24324 | 0.0377 | -3.018
-18 | -0.7136 | 0.23539 | 0.0335 | -3.0316
-17.5 | -0.6926 | 0.22675 | 0.0292 | -3.0545
-17 | -0.6727 | 0.21851 | 0.0249 | -3.0786
-16.5 | -0.6535 | 0.21047 | 0.0209 | -3.105
-16 | -0.6346 | 0.20263 | 0.0171 | -3.1318
-15.5 | -0.6161 | 0.19477 | 0.0134 | -3.1632
-15 | -0.5981 | 0.18685 | 0.0097 | -3.201
-14.5 | -0.5809 | 0.179 | 0.0063 | -3.2453
-14 | -0.5666 | 0.17083 | 0.0032 | -3.3167
-13.5 | -0.5508 | 0.16335 | 0.0002 | -3.3719
-13 | -0.5357 | 0.15594 | -0.0027 | -3.4353
-12.5 | -0.5211 | 0.14883 | -0.0054 | -3.5013
-12 | -0.5074 | 0.1409 | -0.0083 | -3.6011
-11.5 | -0.4973 | 0.13222 | -0.0116 | -3.7612
-11 | -0.4872 | 0.12454 | -0.014 | -3.912
-10.5 | -0.4787 | 0.1168 | -0.0164 | -4.0985
-10 | -0.4719 | 0.10894 | -0.0188 | -4.3317
-9.5 | -0.4659 | 0.1013 | -0.0211 | -4.5992
-9 | -0.467 | 0.09289 | -0.0236 | -5.0275
-8.5 | -0.4631 | 0.08628 | -0.0253 | -5.3674
-8 | -0.4629 | 0.0792 | -0.0272 | -5.8447
-7 | -0.4459 | 0.05773 | -0.0503 | -7.7239
-6.5 | -0.4268 | 0.04593 | -0.0668 | -9.2924
-6 | -0.3957 | 0.03363 | -0.077 | -11.7663
-5.5 | -0.3535 | 0.02356 | -0.0805 | -15.0042
-5 | -0.3225 | 0.01595 | -0.0762 | -20.2194
-4.5 | -0.2724 | 0.01184 | -0.0728 | -23.0068
-3.5 | -0.1606 | 0.00742 | -0.0664 | -21.6442
-3 | -0.1019 | 0.00665 | -0.0637 | -15.3233
-2.5 | -0.0386 | 0.00622 | -0.0623 | -6.2058
-2 | 0.025 | 0.00596 | -0.0612 | 4.1946
-1.5 | 0.0859 | 0.00585 | -0.0596 | 14.6838
-1 | 0.1331 | 0.00613 | -0.056 | 21.7129
-0.5 | 0.1802 | 0.00515 | -0.0534 | 34.9903
0 | 0.2402 | 0.00571 | -0.0521 | 42.0665
0.5 | 0.302 | 0.00621 | -0.051 | 48.6312
1 | 0.3661 | 0.00654 | -0.0503 | 55.9786
1.5 | 0.431 | 0.00675 | -0.0497 | 63.8519
2 | 0.4962 | 0.00692 | -0.0491 | 71.7052
2.5 | 0.5616 | 0.0071 | -0.0484 | 79.0986
3 | 0.6276 | 0.00728 | -0.0475 | 86.2088
3.5 | 0.6932 | 0.00753 | -0.0464 | 92.0584
4 | 0.76 | 0.00773 | -0.0452 | 98.3182
4.5 | 0.8265 | 0.00801 | -0.0437 | 103.1835
5 | 0.889 | 0.00867 | -0.0413 | 102.5375
5.5 | 0.9482 | 0.00973 | -0.038 | 97.4512
6 | 1.0122 | 0.01054 | -0.0349 | 96.0342
6.5 | 1.0763 | 0.01149 | -0.0313 | 93.6728
7 | 1.1379 | 0.01281 | -0.0268 | 88.829
7.5 | 1.1917 | 0.01484 | -0.0207 | 80.3032
8 | 1.2258 | 0.01824 | -0.0123 | 67.2039
8.5 | 1.2291 | 0.02318 | -0.0019 | 53.0242
9 | 1.1981 | 0.02852 | 0.0101 | 42.0091
9.5 | 1.1594 | 0.03527 | 0.0169 | 32.8721
10 | 1.118 | 0.04478 | 0.0156 | 24.9665
10.5 | 1.0842 | 0.06141 | 0.0021 | 17.6551
11 | 1.0484 | 0.07553 | -0.0076 | 13.8806
11.5 | 1.0178 | 0.08869 | -0.0163 | 11.4759
12 | 0.9859 | 0.10275 | -0.0258 | 9.5951
13 | 0.942 | 0.1309 | -0.0439 | 7.1963
13.5 | 0.9245 | 0.14583 | -0.0533 | 6.3396

## 65. Re 4M Mach 0.00 (1)
BIGFOIL.COM POLAR EXPORT
nl722343
NLR-7223-43 |  |  |  | Cl Max: | 1.2 | at alpha= | 11 | deg
JavaFoil+Calcfoil stall+Eppler ext transition |  |  |  | L/D Max: | 181.501 | at alpha= | 5 | deg
Re: | 4000000 |  |  | Cd Min: | 0.00171 | at alpha= | -1 | deg
Mach: | 0 |  |  | Cl=0 at alpha= | -2.2328 | deg
|  |  |  | @ Cl=0.1, Cd= | 0.0026634
|  |  |  | @ Cl=0.4, Cd= | 0.0035375
|  |  |  | @ Cl=0.6, Cd= | 0.0039714
alpha (deg) | Cl | Cd | Cm | Cl/Cd
-15.5 | -0.361 | 0.10792 | -0.018 | -3.347
-15 | -0.377 | 0.10235 | -0.018 | -3.687
-14.5 | -0.393 | 0.09751 | -0.019 | -4.035
-14 | -0.409 | 0.09265 | -0.019 | -4.418
-13.5 | -0.425 | 0.08761 | -0.019 | -4.847
-13 | -0.439 | 0.08297 | -0.019 | -5.29
-12.5 | -0.452 | 0.07929 | -0.019 | -5.698
-12 | -0.463 | 0.07511 | -0.019 | -6.166
-11.5 | -0.472 | 0.07077 | -0.02 | -6.671
-11 | -0.477 | 0.06653 | -0.02 | -7.175
-10.5 | -0.479 | 0.06262 | -0.02 | -7.656
-10 | -0.478 | 0.05904 | -0.021 | -8.098
-9.5 | -0.474 | 0.05517 | -0.022 | -8.587
-9 | -0.465 | 0.05167 | -0.022 | -9.004
-8.5 | -0.452 | 0.04853 | -0.023 | -9.319
-8 | -0.435 | 0.04578 | -0.023 | -9.495
-7.5 | -0.415 | 0.04203 | -0.025 | -9.866
-7 | -0.478 | 0.00684 | -0.045 | -69.803
-6.5 | -0.357 | 0.03862 | -0.023 | -9.243
-6 | -0.4 | 0.00637 | -0.046 | -62.761
-5.5 | -0.355 | 0.00616 | -0.046 | -57.602
-5 | -0.306 | 0.00592 | -0.047 | -51.662
-4.5 | -0.254 | 0.00335 | -0.047 | -75.791
-4 | -0.2 | 0.00326 | -0.048 | -61.475
-3.5 | -0.145 | 0.00321 | -0.048 | -45.149
-3 | -0.088 | 0.00311 | -0.049 | -28.47
-2.5 | -0.031 | 0.00306 | -0.049 | -10.09
-2 | 0.027 | 0.00301 | -0.05 | 9.059
-1.5 | 0.086 | 0.00296 | -0.05 | 28.995
-1 | 0.145 | 0.00171 | -0.051 | 84.703
-0.5 | 0.203 | 0.00203 | -0.051 | 100.373
0 | 0.262 | 0.00325 | -0.052 | 80.785
0.5 | 0.321 | 0.00338 | -0.052 | 94.971
1 | 0.38 | 0.00349 | -0.052 | 108.898
1.5 | 0.439 | 0.00363 | -0.053 | 120.778
2 | 0.497 | 0.00376 | -0.053 | 132.294
2.5 | 0.556 | 0.00385 | -0.054 | 144.254
3 | 0.614 | 0.00401 | -0.054 | 152.91
3.5 | 0.671 | 0.00415 | -0.055 | 161.61
4 | 0.728 | 0.00426 | -0.055 | 170.629
4.5 | 0.783 | 0.00441 | -0.055 | 177.619
5 | 0.837 | 0.00461 | -0.056 | 181.501
5.5 | 0.889 | 0.00555 | -0.056 | 160.126
6 | 0.938 | 0.00583 | -0.057 | 160.992
6.5 | 0.984 | 0.00611 | -0.057 | 161.048
7 | 1.027 | 0.00644 | -0.057 | 159.503
7.5 | 1.066 | 0.00676 | -0.058 | 157.549
8 | 1.1 | 0.00717 | -0.058 | 153.412
8.5 | 1.13 | 0.00761 | -0.058 | 148.476
9 | 1.155 | 0.00802 | -0.059 | 143.97
9.5 | 1.174 | 0.00857 | -0.059 | 136.962
10 | 1.188 | 0.01387 | -0.059 | 85.692
10.5 | 1.197 | 0.01464 | -0.06 | 81.75
11 | 1.2 | 0.01561 | -0.06 | 76.888
11.5 | 1.184 | 0.01687 | -0.059 | 70.188
12 | 1.148 | 0.02029 | -0.058 | 56.587
12.5 | 1.076 | 0.03291 | -0.054 | 32.698
13 | 1.019 | 0.04871 | -0.05 | 20.922
13.5 | 0.972 | 0.06563 | -0.046 | 14.804
14 | 0.938 | 0.07716 | -0.044 | 12.16
14.5 | 0.91 | 0.08615 | -0.043 | 10.559
15 | 0.881 | 0.0943 | -0.041 | 9.345
15.5 | 0.854 | 0.10151 | -0.041 | 8.412
16 | 0.825 | 0.10866 | -0.04 | 7.596

## 66. Re 4M Mach 0.00 (2)
BIGFOIL.COM POLAR EXPORT
nl722343
NLR-7223-43 |  |  |  | Cl Max: | 1.67 | at alpha= | 15.5 | deg
XFOIL ncrit=9 |  |  |  | L/D Max: | 105.665 | at alpha= | 5 | deg
Re: | 4000000 |  |  | Cd Min: | 0.16504 | at alpha= | -14.5 | deg
Mach: | 0 |  |  | Cl=0 at alpha= | -2.2094 | deg
|  |  |  | @ Cl=0.1, Cd= | 0.0055538
|  |  |  | @ Cl=0.4, Cd= | 0.0059973
|  |  |  | @ Cl=0.6, Cd= | 0.0066016
alpha (deg) | Cl | Cd | Cm | Cl/Cd
-14.5 | -0.5722 | 0.16504 | 0.0057 | -3.467
-14 | -0.5629 | 0.15724 | 0.0028 | -3.5799
-13.5 | -0.5535 | 0.14974 | 0 | -3.6964
-13 | -0.5465 | 0.14173 | -0.0028 | -3.8559
-12.5 | -0.5506 | 0.13075 | -0.0066 | -4.2111
-12 | -0.5411 | 0.12443 | -0.009 | -4.3486
-11.5 | -0.5325 | 0.11793 | -0.0115 | -4.5154
-11 | -0.5297 | 0.1098 | -0.0145 | -4.8242
-10.5 | -0.5274 | 0.10196 | -0.0175 | -5.1726
-10 | -0.5295 | 0.09333 | -0.0209 | -5.6734
-9.5 | -0.8099 | 0.01317 | -0.0509 | -61.4958
-9 | -0.7513 | 0.01241 | -0.0522 | -60.5399
-8.5 | -0.691 | 0.0116 | -0.0538 | -59.569
-8 | -0.629 | 0.01085 | -0.0556 | -57.9724
-7.5 | -0.568 | 0.01025 | -0.0572 | -55.4146
-7 | -0.5129 | 0.0092 | -0.0575 | -55.75
-6.5 | -0.4552 | 0.0086 | -0.0581 | -52.9302
-6 | -0.4009 | 0.00794 | -0.058 | -50.4912
-5.5 | -0.3482 | 0.00748 | -0.0574 | -46.5508
-5 | -0.2958 | 0.00704 | -0.0567 | -42.017
-4.5 | -0.245 | 0.00632 | -0.0557 | -38.7658
-4 | -0.1924 | 0.00614 | -0.0549 | -31.3355
-3.5 | -0.1398 | 0.00601 | -0.0541 | -23.2612
-3 | -0.0862 | 0.00578 | -0.0536 | -14.9135
-2.5 | -0.0315 | 0.00562 | -0.0532 | -5.605
-2 | 0.0227 | 0.00548 | -0.0528 | 4.1423
-1.5 | 0.0712 | 0.00559 | -0.0514 | 12.737
-1 | 0.119 | 0.00553 | -0.05 | 21.519
-0.5 | 0.1664 | 0.00507 | -0.0489 | 32.8205
0 | 0.2166 | 0.00499 | -0.048 | 43.4068
0.5 | 0.2702 | 0.00538 | -0.0475 | 50.223
1 | 0.3241 | 0.00566 | -0.0471 | 57.2615
1.5 | 0.3787 | 0.00592 | -0.0468 | 63.9696
2 | 0.4338 | 0.00612 | -0.0466 | 70.8824
2.5 | 0.489 | 0.0063 | -0.0465 | 77.619
3 | 0.5444 | 0.00643 | -0.0464 | 84.6656
3.5 | 0.5995 | 0.0066 | -0.0462 | 90.8333
4 | 0.6544 | 0.00678 | -0.046 | 96.5192
4.5 | 0.7088 | 0.00698 | -0.0458 | 101.5473
5 | 0.7629 | 0.00722 | -0.0455 | 105.6648
5.5 | 0.8143 | 0.00773 | -0.0448 | 105.3428
6 | 0.8652 | 0.0083 | -0.044 | 104.241
6.5 | 0.9153 | 0.00895 | -0.043 | 102.2682
7 | 0.9669 | 0.00941 | -0.0424 | 102.7524
7.5 | 1.0181 | 0.0099 | -0.0417 | 102.8384
8 | 1.0696 | 0.01032 | -0.0411 | 103.6434
8.5 | 1.1198 | 0.01089 | -0.0402 | 102.8283
9 | 1.1699 | 0.01144 | -0.0394 | 102.264
9.5 | 1.2198 | 0.01196 | -0.0386 | 101.99
10 | 1.2686 | 0.01258 | -0.0376 | 100.8426
10.5 | 1.316 | 0.01332 | -0.0365 | 98.7988
11 | 1.3597 | 0.01445 | -0.0347 | 94.0969
11.5 | 1.4063 | 0.01511 | -0.0335 | 93.0708
12 | 1.4514 | 0.01587 | -0.0321 | 91.4556
12.5 | 1.4949 | 0.01669 | -0.0305 | 89.5686
13 | 1.5362 | 0.01762 | -0.0287 | 87.185
13.5 | 1.5752 | 0.01864 | -0.0265 | 84.5064
14 | 1.6113 | 0.01976 | -0.0239 | 81.5435
14.5 | 1.6439 | 0.02097 | -0.0209 | 78.3929
15 | 1.6614 | 0.02251 | -0.0153 | 73.8072
15.5 | 1.67 | 0.02442 | -0.0088 | 68.3866
16 | 1.6636 | 0.02736 | -0.0016 | 60.8041
16.5 | 1.6559 | 0.03047 | 0.0039 | 54.3453
17 | 1.6306 | 0.03601 | 0.0086 | 45.2819
17.5 | 1.6221 | 0.04116 | 0.01 | 39.4096
18 | 1.5808 | 0.0519 | 0.0072 | 30.4586
18.5 | 1.467 | 0.08169 | -0.0116 | 17.9581
19 | 1.3921 | 0.10478 | -0.0248 | 13.2859
19.5 | 1.2977 | 0.13242 | -0.0418 | 9.7999
20 | 1.235 | 0.15556 | -0.0566 | 7.9391

## 67. Re 4M Mach 0.10 (1)
BIGFOIL.COM POLAR EXPORT
nl722343
NLR-7223-43 |  |  |  | Cl Max: | 1.188 | at alpha= | 10.5 | deg
JavaFoil+Calcfoil stall+Eppler ext transition |  |  |  | L/D Max: | 182.754 | at alpha= | 5 | deg
Re: | 4000000 |  |  | Cd Min: | 0.0017 | at alpha= | -1 | deg
Mach: | 0.1 |  |  | Cl=0 at alpha= | -2.2328 | deg
|  |  |  | @ Cl=0.1, Cd= | 0.0026534
|  |  |  | @ Cl=0.4, Cd= | 0.0035158
|  |  |  | @ Cl=0.6, Cd= | 0.003951
alpha (deg) | Cl | Cd | Cm | Cl/Cd
-12 | -0.44 | 0.07536 | -0.019 | -5.836
-11.5 | -0.452 | 0.07101 | -0.02 | -6.364
-11 | -0.46 | 0.06707 | -0.02 | -6.858
-10.5 | -0.465 | 0.06308 | -0.02 | -7.374
-10 | -0.467 | 0.05922 | -0.021 | -7.882
-9.5 | -0.465 | 0.05542 | -0.022 | -8.386
-9 | -0.458 | 0.05201 | -0.022 | -8.81
-8.5 | -0.447 | 0.04881 | -0.023 | -9.162
-8 | -0.431 | 0.04598 | -0.023 | -9.383
-7.5 | -0.413 | 0.04201 | -0.025 | -9.83
-7 | -0.477 | 0.00685 | -0.045 | -69.578
-6.5 | -0.356 | 0.03922 | -0.022 | -9.079
-6 | -0.401 | 0.00638 | -0.046 | -62.771
-5.5 | -0.356 | 0.00612 | -0.047 | -58.107
-5 | -0.307 | 0.00588 | -0.047 | -52.193
-4.5 | -0.255 | 0.00562 | -0.048 | -45.425
-4 | -0.201 | 0.00324 | -0.048 | -62.032
-3.5 | -0.146 | 0.00315 | -0.049 | -46.27
-3 | -0.089 | 0.00309 | -0.049 | -28.774
-2.5 | -0.031 | 0.00305 | -0.05 | -10.171
-2 | 0.027 | 0.003 | -0.05 | 9.137
-1.5 | 0.086 | 0.00295 | -0.051 | 29.261
-1 | 0.145 | 0.0017 | -0.051 | 85.587
-0.5 | 0.204 | 0.00198 | -0.051 | 103.014
0 | 0.264 | 0.00324 | -0.052 | 81.533
0.5 | 0.323 | 0.00337 | -0.052 | 95.855
1 | 0.382 | 0.00347 | -0.053 | 109.922
1.5 | 0.441 | 0.00362 | -0.053 | 121.893
2 | 0.5 | 0.00371 | -0.054 | 134.589
2.5 | 0.558 | 0.00383 | -0.054 | 145.631
3 | 0.617 | 0.004 | -0.054 | 154.326
3.5 | 0.675 | 0.0041 | -0.055 | 164.375
4 | 0.731 | 0.00425 | -0.055 | 171.991
4.5 | 0.787 | 0.0044 | -0.056 | 178.986
5 | 0.841 | 0.0046 | -0.056 | 182.754
5.5 | 0.893 | 0.0055 | -0.056 | 162.494
6 | 0.942 | 0.00582 | -0.057 | 161.871
6.5 | 0.988 | 0.00612 | -0.057 | 161.529
7 | 1.03 | 0.00644 | -0.058 | 160.011
7.5 | 1.068 | 0.00678 | -0.058 | 157.534
8 | 1.102 | 0.00718 | -0.058 | 153.54
8.5 | 1.13 | 0.00763 | -0.059 | 148.183
9 | 1.153 | 0.00808 | -0.059 | 142.835
9.5 | 1.171 | 0.01326 | -0.059 | 88.322
10 | 1.182 | 0.01411 | -0.06 | 83.791
10.5 | 1.188 | 0.01491 | -0.06 | 79.696
11 | 1.181 | 0.0161 | -0.06 | 73.33
11.5 | 1.157 | 0.01772 | -0.059 | 65.293
12 | 1.122 | 0.02135 | -0.058 | 52.553
12.5 | 1.019 | 0.04394 | -0.051 | 23.187
13 | 0.975 | 0.05702 | -0.048 | 17.093
13.5 | 0.933 | 0.07105 | -0.045 | 13.136
14 | 0.899 | 0.08153 | -0.043 | 11.031
14.5 | 0.869 | 0.08955 | -0.042 | 9.7
15 | 0.838 | 0.09719 | -0.041 | 8.617
15.5 | 0.806 | 0.10513 | -0.04 | 7.663

## 68. Re 4M Mach 0.10 (2)
BIGFOIL.COM POLAR EXPORT
nl722343
NLR-7223-43 |  |  |  | Cl Max: | 1.648 | at alpha= | 15 | deg
XFOIL ncrit=9 |  |  |  | L/D Max: | 105.647 | at alpha= | 5 | deg
Re: | 4000000 |  |  | Cd Min: | 0.16794 | at alpha= | 20 | deg
Mach: | 0.1 |  |  | Cl=0 at alpha= | -2.2083 | deg
|  |  |  | @ Cl=0.1, Cd= | 0.0055843
|  |  |  | @ Cl=0.4, Cd= | 0.0060068
|  |  |  | @ Cl=0.6, Cd= | 0.0066017
alpha (deg) | Cl | Cd | Cm | Cl/Cd
-9.5 | -0.8003 | 0.01773 | -0.0531 | -45.1382
-9 | -0.7566 | 0.01286 | -0.0532 | -58.8336
-8.5 | -0.6958 | 0.01194 | -0.0547 | -58.2747
-8 | -0.6331 | 0.01118 | -0.0565 | -56.6279
-7.5 | -0.5714 | 0.01059 | -0.058 | -53.9566
-7 | -0.5158 | 0.00943 | -0.0582 | -54.6978
-6.5 | -0.4575 | 0.00878 | -0.0589 | -52.1071
-6 | -0.4032 | 0.00807 | -0.0586 | -49.9628
-5.5 | -0.3502 | 0.00757 | -0.0579 | -46.2616
-5 | -0.2976 | 0.00711 | -0.0572 | -41.8565
-4.5 | -0.2465 | 0.00635 | -0.0561 | -38.8189
-4 | -0.1936 | 0.00616 | -0.0552 | -31.4286
-3.5 | -0.1408 | 0.00602 | -0.0544 | -23.3887
-3 | -0.0868 | 0.00579 | -0.0539 | -14.9914
-2.5 | -0.0318 | 0.00563 | -0.0535 | -5.6483
-2 | 0.0227 | 0.00549 | -0.0531 | 4.1348
-1.5 | 0.0713 | 0.00562 | -0.0516 | 12.6868
-1 | 0.1195 | 0.00556 | -0.0502 | 21.4928
-0.5 | 0.1671 | 0.0051 | -0.0491 | 32.7647
0 | 0.2174 | 0.00502 | -0.0481 | 43.3068
0.5 | 0.2714 | 0.00539 | -0.0476 | 50.3525
1 | 0.3255 | 0.00569 | -0.0472 | 57.2056
1.5 | 0.3805 | 0.00594 | -0.0469 | 64.0572
2 | 0.436 | 0.00613 | -0.0467 | 71.1256
2.5 | 0.4914 | 0.00631 | -0.0466 | 77.8764
3 | 0.5473 | 0.00644 | -0.0465 | 84.9845
3.5 | 0.6027 | 0.00661 | -0.0463 | 91.18
4 | 0.6579 | 0.00679 | -0.0461 | 96.8925
4.5 | 0.7128 | 0.007 | -0.0458 | 101.8286
5 | 0.767 | 0.00726 | -0.0454 | 105.6474
5.5 | 0.8187 | 0.00778 | -0.0447 | 105.2314
6 | 0.8701 | 0.00835 | -0.0438 | 104.2036
6.5 | 0.9206 | 0.009 | -0.0428 | 102.2889
7 | 0.9727 | 0.00947 | -0.0421 | 102.7138
7.5 | 1.0244 | 0.00996 | -0.0413 | 102.8514
8 | 1.0763 | 0.01041 | -0.0406 | 103.391
8.5 | 1.1267 | 0.01104 | -0.0396 | 102.0562
9 | 1.1776 | 0.01155 | -0.0388 | 101.9567
9.5 | 1.2278 | 0.01211 | -0.0378 | 101.3873
10 | 1.2769 | 0.01277 | -0.0367 | 99.9922
10.5 | 1.3241 | 0.01361 | -0.0353 | 97.2888
11 | 1.3686 | 0.01471 | -0.0335 | 93.0387
11.5 | 1.4154 | 0.01543 | -0.0321 | 91.7304
12 | 1.4603 | 0.01627 | -0.0304 | 89.7541
12.5 | 1.5034 | 0.01719 | -0.0285 | 87.4578
13 | 1.5438 | 0.01824 | -0.0262 | 84.6382
13.5 | 1.5816 | 0.01938 | -0.0236 | 81.6099
14 | 1.6152 | 0.02069 | -0.0204 | 78.0667
15 | 1.648 | 0.02408 | -0.0088 | 68.4385
15.5 | 1.648 | 0.02665 | -0.0019 | 61.8386
16 | 1.6305 | 0.03064 | 0.0052 | 53.2148
16.5 | 1.6088 | 0.03554 | 0.0102 | 45.2673
17.5 | 1.55 | 0.05267 | 0.0078 | 29.4285
18 | 1.4769 | 0.0748 | -0.0066 | 19.7447
18.5 | 1.3776 | 0.10261 | -0.0229 | 13.4256
19 | 1.2849 | 0.12944 | -0.0394 | 9.9266
19.5 | 1.2262 | 0.15141 | -0.0535 | 8.0985
20 | 1.1952 | 0.16794 | -0.0642 | 7.1168

## 69. Re 4M Mach 0.25 (1)
BIGFOIL.COM POLAR EXPORT
nl722343
NLR-7223-43 |  |  |  | Cl Max: | 1.134 | at alpha= | 9.5 | deg
JavaFoil+Calcfoil stall+Eppler ext transition |  |  |  | L/D Max: | 187.887 | at alpha= | 4.5 | deg
Re: | 4000000 |  |  | Cd Min: | 0.00161 | at alpha= | -1 | deg
Mach: | 0.25 |  |  | Cl=0 at alpha= | -2.2333 | deg
|  |  |  | @ Cl=0.1, Cd= | 0.002541
|  |  |  | @ Cl=0.4, Cd= | 0.0033544
|  |  |  | @ Cl=0.6, Cd= | 0.10264
alpha (deg) | Cl | Cd | Cm | Cl/Cd
-11.5 | -0.266 | 0.0722 | -0.02 | -3.686
-11 | -0.305 | 0.06822 | -0.021 | -4.466
-10.5 | -0.337 | 0.06462 | -0.02 | -5.223
-10 | -0.364 | 0.06104 | -0.02 | -5.97
-9.5 | -0.385 | 0.05739 | -0.021 | -6.705
-9 | -0.398 | 0.05367 | -0.021 | -7.422
-8.5 | -0.404 | 0.05028 | -0.022 | -8.04
-8 | -0.403 | 0.04693 | -0.023 | -8.583
-7.5 | -0.394 | 0.04372 | -0.024 | -9.007
-7 | -0.378 | 0.04046 | -0.025 | -9.346
-6.5 | -0.437 | 0.00661 | -0.047 | -66.038
-6 | -0.401 | 0.00644 | -0.047 | -62.28
-5.5 | -0.359 | 0.00618 | -0.048 | -58.189
-5 | -0.312 | 0.00599 | -0.048 | -52.012
-4.5 | -0.26 | 0.00571 | -0.049 | -45.561
-4 | -0.206 | 0.0055 | -0.049 | -37.375
-3.5 | -0.149 | 0.003 | -0.05 | -49.788
-3 | -0.091 | 0.00293 | -0.05 | -31.129
-2.5 | -0.032 | 0.00287 | -0.051 | -11.084
-2 | 0.028 | 0.00281 | -0.051 | 10.001
-1.5 | 0.089 | 0.00275 | -0.052 | 32.181
-1 | 0.149 | 0.00161 | -0.052 | 92.968
-0.5 | 0.21 | 0.0019 | -0.053 | 110.294
0 | 0.271 | 0.00309 | -0.053 | 87.697
0.5 | 0.332 | 0.00319 | -0.054 | 103.975
1 | 0.392 | 0.00334 | -0.054 | 117.385
1.5 | 0.453 | 0.00345 | -0.055 | 131.282
2 | 0.513 | 0.00356 | -0.055 | 144.061
2.5 | 0.574 | 0.0037 | -0.056 | 154.886
3 | 0.634 | 0.00384 | -0.056 | 165.165
3.5 | 0.693 | 0.00396 | -0.056 | 174.752
4 | 0.751 | 0.00412 | -0.057 | 182.062
4.5 | 0.807 | 0.0043 | -0.057 | 187.887
5 | 0.862 | 0.00465 | -0.058 | 185.556
5.5 | 0.914 | 0.0054 | -0.058 | 169.412
6 | 0.963 | 0.00572 | -0.058 | 168.169
6.5 | 1.007 | 0.00605 | -0.059 | 166.35
7 | 1.045 | 0.00642 | -0.059 | 162.857
7.5 | 1.078 | 0.00673 | -0.059 | 160.194
8 | 1.105 | 0.00716 | -0.06 | 154.214
8.5 | 1.123 | 0.00765 | -0.06 | 146.896
9 | 1.133 | 0.01261 | -0.061 | 89.901
9.5 | 1.134 | 0.01355 | -0.061 | 83.707
10 | 1.125 | 0.01554 | -0.061 | 72.408
10.5 | 1.081 | 0.01756 | -0.06 | 61.571
11 | 1.019 | 0.02306 | -0.058 | 44.173
11.5 | 0.886 | 0.05352 | -0.048 | 16.558
12 | 0.832 | 0.06318 | -0.045 | 13.165
12.5 | 0.773 | 0.07458 | -0.043 | 10.359
13 | 0.715 | 0.08205 | -0.041 | 8.708
13.5 | 0.652 | 0.09121 | -0.04 | 7.146
14 | 0.587 | 0.09634 | -0.04 | 6.093
14.5 | 0.518 | 0.10264 | -0.04 | 5.05

## 70. Re 4M Mach 0.25 (2)
BIGFOIL.COM POLAR EXPORT
nl722343
NLR-7223-43 |  |  |  | Cl Max: | 1.5288 | at alpha= | 13.5 | deg
XFOIL ncrit=9 |  |  |  | L/D Max: | 105.912 | at alpha= | 5 | deg
Re: | 4000000 |  |  | Cd Min: | 0.24546 | at alpha= | -20 | deg
Mach: | 0.25 |  |  | Cl=0 at alpha= | -2.2021 | deg
|  |  |  | @ Cl=0.1, Cd= | 0.0056139
|  |  |  | @ Cl=0.4, Cd= | 0.0060312
|  |  |  | @ Cl=0.6, Cd= | 0.0066329
alpha (deg) | Cl | Cd | Cm | Cl/Cd
-20 | -0.7379 | 0.24546 | 0.0438 | -3.0062
-19.5 | -0.7212 | 0.23845 | 0.0399 | -3.0245
-19 | -0.7048 | 0.23149 | 0.0361 | -3.0446
-18.5 | -0.6909 | 0.22352 | 0.0322 | -3.091
-18 | -0.6746 | 0.21747 | 0.0287 | -3.102
-17.5 | -0.6582 | 0.21145 | 0.0254 | -3.1128
-17 | -0.6421 | 0.20484 | 0.022 | -3.1346
-16.5 | -0.626 | 0.19744 | 0.0186 | -3.1706
-16 | -0.6112 | 0.19026 | 0.0153 | -3.2124
-15.5 | -0.5971 | 0.18302 | 0.0121 | -3.2625
-15 | -0.5839 | 0.17565 | 0.009 | -3.3242
-14.5 | -0.5712 | 0.16825 | 0.006 | -3.3949
-14 | -0.5601 | 0.16049 | 0.003 | -3.4899
-13.5 | -0.5493 | 0.15308 | 0.0002 | -3.5883
-13 | -0.5402 | 0.14521 | -0.0026 | -3.7201
-12.5 | -0.5419 | 0.13436 | -0.0063 | -4.0332
-12 | -0.5313 | 0.12816 | -0.0085 | -4.1456
-11.5 | -0.5208 | 0.122 | -0.0108 | -4.2689
-11 | -0.5159 | 0.11413 | -0.0136 | -4.5203
-10.5 | -0.511 | 0.10668 | -0.0162 | -4.79
-10 | -0.5084 | 0.09807 | -0.0193 | -5.1841
-9.5 | -0.5073 | 0.09014 | -0.0222 | -5.6279
-9 | -0.5126 | 0.08145 | -0.0257 | -6.2934
-8.5 | -0.5226 | 0.07249 | -0.0302 | -7.2093
-7.5 | -0.5851 | 0.01372 | -0.0632 | -42.6458
-7 | -0.5302 | 0.01136 | -0.0628 | -46.6725
-6.5 | -0.4693 | 0.01024 | -0.0632 | -45.8301
-6 | -0.4145 | 0.00905 | -0.0623 | -45.8011
-5.5 | -0.3607 | 0.00826 | -0.0611 | -43.6683
-5 | -0.3071 | 0.00755 | -0.0598 | -40.6755
-4.5 | -0.2545 | 0.00665 | -0.0585 | -38.2707
-4 | -0.2004 | 0.00629 | -0.0573 | -31.8601
-3.5 | -0.146 | 0.00609 | -0.0562 | -23.9737
-3 | -0.0901 | 0.00587 | -0.0555 | -15.3492
-2.5 | -0.0336 | 0.00567 | -0.055 | -5.9259
-2 | 0.0228 | 0.00555 | -0.0545 | 4.1081
-1.5 | 0.0721 | 0.00575 | -0.0527 | 12.5391
-0.5 | 0.1705 | 0.00527 | -0.05 | 32.3529
0 | 0.2219 | 0.00511 | -0.049 | 43.4247
0.5 | 0.2775 | 0.0055 | -0.0484 | 50.4545
1 | 0.3335 | 0.00578 | -0.048 | 57.699
1.5 | 0.3906 | 0.006 | -0.0477 | 65.1
2 | 0.4479 | 0.00619 | -0.0474 | 72.3586
2.5 | 0.5053 | 0.00637 | -0.0472 | 79.325
3 | 0.563 | 0.00651 | -0.047 | 86.4823
3.5 | 0.6202 | 0.0067 | -0.0466 | 92.5672
4 | 0.6778 | 0.00686 | -0.0463 | 98.8047
4.5 | 0.7346 | 0.00709 | -0.0459 | 103.6107
5 | 0.7901 | 0.00746 | -0.0451 | 105.9115
5.5 | 0.8439 | 0.008 | -0.0441 | 105.4875
6.5 | 0.9501 | 0.00933 | -0.0416 | 101.8328
7 | 1.0044 | 0.00987 | -0.0404 | 101.7629
7.5 | 1.0594 | 0.01033 | -0.0393 | 102.5557
8 | 1.1129 | 0.01098 | -0.0379 | 101.357
8.5 | 1.1665 | 0.01161 | -0.0364 | 100.4737
9 | 1.2194 | 0.0123 | -0.0348 | 99.1382
9.5 | 1.2713 | 0.0131 | -0.033 | 97.0458
10 | 1.3202 | 0.01421 | -0.0306 | 92.9064
10.5 | 1.3651 | 0.01565 | -0.0276 | 87.2268
11 | 1.4124 | 0.01673 | -0.025 | 84.4232
11.5 | 1.4545 | 0.01819 | -0.0216 | 79.9615
12 | 1.4901 | 0.02 | -0.0173 | 74.505
13 | 1.526 | 0.02439 | -0.004 | 62.5666
13.5 | 1.5288 | 0.02702 | 0.0036 | 56.5803
14 | 1.5175 | 0.03085 | 0.0107 | 49.1896
14.5 | 1.503 | 0.03567 | 0.0155 | 42.1362
15 | 1.4601 | 0.04446 | 0.0165 | 32.8408
15.5 | 1.4193 | 0.05767 | 0.009 | 24.6107
16 | 1.3212 | 0.08593 | -0.0104 | 15.3753
16.5 | 1.2429 | 0.10821 | -0.0245 | 11.486
17 | 1.1798 | 0.12909 | -0.0382 | 9.1394
18 | 1.1179 | 0.16201 | -0.0593 | 6.9002
18.5 | 1.0977 | 0.17713 | -0.0691 | 6.1971

## 71. Re 4M Mach 0.50 (1)
BIGFOIL.COM POLAR EXPORT
nl722343
NLR-7223-43 |  |  |  | Cl Max: | 1.229 | at alpha= | 20 | deg
JavaFoil+Calcfoil stall+Eppler ext transition |  |  |  | L/D Max: | 190.526 | at alpha= | 4 | deg
Re: | 4000000 |  |  | Cd Min: | 0.00158 | at alpha= | -1 | deg
Mach: | 0.5 |  |  | Cl=0 at alpha= | -2.2348 | deg
|  |  |  | @ Cl=0.1, Cd= | 0.0027623
|  |  |  | @ Cl=0.4, Cd= | 0.0033406
|  |  |  | @ Cl=0.6, Cd= | 0.0037625
alpha (deg) | Cl | Cd | Cm | Cl/Cd
-20 | -0.928 | 0.16246 | -0.02 | -5.714
-19.5 | -0.904 | 0.14659 | -0.021 | -6.164
-19 | -0.879 | 0.13671 | -0.021 | -6.432
-18.5 | -0.852 | 0.14751 | -0.021 | -5.778
-18 | -0.827 | 0.13313 | -0.021 | -6.212
-17.5 | -0.802 | 0.12401 | -0.021 | -6.468
-17 | -0.776 | 0.13274 | -0.021 | -5.849
-16.5 | -0.751 | 0.1159 | -0.022 | -6.482
-16 | -0.727 | 0.10693 | -0.023 | -6.799
-15.5 | -0.699 | 0.1148 | -0.022 | -6.092
-15 | -0.674 | 0.10395 | -0.022 | -6.484
-14.5 | -0.649 | 0.09608 | -0.022 | -6.751
-14 | -0.622 | 0.10264 | -0.022 | -6.06
-13.5 | -0.597 | 0.09136 | -0.023 | -6.531
-13 | -0.572 | 0.08329 | -0.023 | -6.863
-12.5 | -0.544 | 0.08413 | -0.022 | -6.471
-12 | -0.519 | 0.07814 | -0.023 | -6.637
-11.5 | -0.494 | 0.07088 | -0.024 | -6.967
-11 | -0.466 | 0.0704 | -0.023 | -6.625
-10.5 | -0.44 | 0.06556 | -0.023 | -6.714
-10 | -0.414 | 0.06273 | -0.024 | -6.602
-9.5 | -0.388 | 0.05881 | -0.023 | -6.591
-9 | -0.361 | 0.0546 | -0.023 | -6.617
-8.5 | -0.335 | 0.05253 | -0.024 | -6.375
-8 | -0.308 | 0.04865 | -0.024 | -6.341
-7.5 | -0.282 | 0.0468 | -0.024 | -6.023
-7 | -0.256 | 0.04335 | -0.025 | -5.897
-6.5 | -0.23 | 0.03993 | -0.027 | -5.749
-6 | -0.202 | 0.03879 | -0.025 | -5.213
-5.5 | -0.217 | 0.00686 | -0.054 | -31.687
-5 | -0.289 | 0.00647 | -0.054 | -44.643
-4.5 | -0.267 | 0.00612 | -0.055 | -43.654
-4 | -0.22 | 0.00574 | -0.055 | -38.4
-3.5 | -0.163 | 0.00553 | -0.056 | -29.466
-3 | -0.101 | 0.00525 | -0.056 | -19.16
-2.5 | -0.035 | 0.0029 | -0.057 | -12.226
-2 | 0.031 | 0.00286 | -0.057 | 10.988
-1.5 | 0.099 | 0.00278 | -0.058 | 35.586
-1 | 0.167 | 0.00158 | -0.059 | 105.804
-0.5 | 0.235 | 0.00216 | -0.059 | 108.523
0 | 0.303 | 0.00315 | -0.06 | 96.305
0.5 | 0.371 | 0.00328 | -0.06 | 112.873
1 | 0.438 | 0.00342 | -0.061 | 128.213
1.5 | 0.506 | 0.00355 | -0.061 | 142.489
2 | 0.573 | 0.00369 | -0.062 | 155.318
2.5 | 0.64 | 0.00387 | -0.062 | 165.482
3 | 0.707 | 0.00399 | -0.063 | 177.303
3.5 | 0.772 | 0.00418 | -0.063 | 184.518
4 | 0.834 | 0.00438 | -0.063 | 190.526
4.5 | 0.893 | 0.00482 | -0.064 | 185.287
5 | 0.948 | 0.00574 | -0.064 | 165.178
5.5 | 0.993 | 0.00612 | -0.065 | 162.103
6 | 1.019 | 0.01132 | -0.065 | 90.077
6.5 | 1.013 | 0.01251 | -0.066 | 80.976
7 | 0.906 | 0.01442 | -0.066 | 62.809
7.5 | 0.637 | 0.01751 | -0.064 | 36.391
8 | 0.679 | 0.01685 | -0.066 | 40.278
8.5 | 0.601 | 0.0526 | -0.045 | 11.429
9 | 0.612 | 0.06858 | -0.033 | 8.921
9.5 | 0.653 | 0.06125 | -0.044 | 10.665
10 | 0.668 | 0.07586 | -0.035 | 8.8
10.5 | 0.694 | 0.08323 | -0.033 | 8.333
11 | 0.721 | 0.08628 | -0.034 | 8.352
11.5 | 0.751 | 0.09382 | -0.037 | 8.003
12 | 0.776 | 0.09336 | -0.036 | 8.316
12.5 | 0.804 | 0.09953 | -0.037 | 8.08
13 | 0.835 | 0.10485 | -0.04 | 7.96
13.5 | 0.86 | 0.09611 | -0.039 | 8.953
14 | 0.889 | 0.09902 | -0.04 | 8.975
14.5 | 0.915 | 0.11124 | -0.04 | 8.227
15 | 0.943 | 0.11846 | -0.041 | 7.963
15.5 | 0.97 | 0.12235 | -0.041 | 7.929
16 | 0.999 | 0.12655 | -0.042 | 7.892
16.5 | 1.026 | 0.13113 | -0.042 | 7.821
17 | 1.054 | 0.13501 | -0.043 | 7.808
17.5 | 1.082 | 0.14148 | -0.044 | 7.644
18 | 1.11 | 0.14147 | -0.044 | 7.846
18.5 | 1.137 | 0.14949 | -0.045 | 7.604
19 | 1.167 | 0.15419 | -0.046 | 7.571
19.5 | 1.196 | 0.1364 | -0.047 | 8.767
20 | 1.229 | 0.13452 | -0.049 | 9.133

## 72. Re 4M Mach 0.50 (2)
BIGFOIL.COM POLAR EXPORT
nl722343
NLR-7223-43 |  |  |  | Cl Max: | 1.2437 | at alpha= | 8 | deg
XFOIL ncrit=9 |  |  |  | L/D Max: | 109.185 | at alpha= | 4.5 | deg
Re: | 4000000 |  |  | Cd Min: | 0.26663 | at alpha= | -20 | deg
Mach: | 0.5 |  |  | Cl=0 at alpha= | -2.1741 | deg
|  |  |  | @ Cl=0.1, Cd= | 0.0063503
|  |  |  | @ Cl=0.4, Cd= | 0.0061912
|  |  |  | @ Cl=0.6, Cd= | 0.0067347
alpha (deg) | Cl | Cd | Cm | Cl/Cd
-20 | -0.7967 | 0.26663 | 0.0517 | -2.988
-19.5 | -0.7759 | 0.25846 | 0.047 | -3.002
-19 | -0.7553 | 0.25042 | 0.0425 | -3.0161
-18.5 | -0.7347 | 0.2422 | 0.038 | -3.0334
-18 | -0.7158 | 0.23407 | 0.0338 | -3.0581
-17.5 | -0.6955 | 0.22698 | 0.0297 | -3.0641
-17 | -0.6747 | 0.21924 | 0.0257 | -3.0774
-16.5 | -0.6549 | 0.21109 | 0.0217 | -3.1025
-16 | -0.6357 | 0.20322 | 0.0179 | -3.1281
-15.5 | -0.617 | 0.19533 | 0.0141 | -3.1588
-15 | -0.5988 | 0.18736 | 0.0104 | -3.196
-14.5 | -0.5815 | 0.17947 | 0.007 | -3.2401
-14 | -0.5655 | 0.17143 | 0.0036 | -3.2987
-13.5 | -0.5496 | 0.16368 | 0.0005 | -3.3578
-13 | -0.5352 | 0.15571 | -0.0026 | -3.4372
-12.5 | -0.5226 | 0.14756 | -0.0055 | -3.5416
-12 | -0.5136 | 0.1392 | -0.0084 | -3.6897
-11.5 | -0.4998 | 0.13281 | -0.0106 | -3.7633
-11 | -0.4899 | 0.12516 | -0.013 | -3.9142
-10.5 | -0.4797 | 0.11728 | -0.0155 | -4.0902
-10 | -0.4733 | 0.10927 | -0.018 | -4.3315
-9.5 | -0.4671 | 0.10165 | -0.0203 | -4.5952
-9 | -0.4636 | 0.09398 | -0.0225 | -4.933
-8.5 | -0.4612 | 0.0865 | -0.0246 | -5.3318
-8 | -0.4624 | 0.07882 | -0.0267 | -5.8665
-7.5 | -0.4519 | 0.06846 | -0.0361 | -6.6009
-7 | -0.4381 | 0.05559 | -0.0555 | -7.8809
-6.5 | -0.4254 | 0.04354 | -0.0703 | -9.7703
-6 | -0.3824 | 0.03161 | -0.0818 | -12.0974
-5.5 | -0.3553 | 0.0232 | -0.0806 | -15.3147
-5 | -0.3247 | 0.01588 | -0.0759 | -20.4471
-4.5 | -0.2808 | 0.00993 | -0.0715 | -28.2779
-4 | -0.2248 | 0.00779 | -0.0682 | -28.8575
-3.5 | -0.1671 | 0.00685 | -0.0651 | -24.3942
-3 | -0.1052 | 0.0063 | -0.0631 | -16.6984
-2.5 | -0.041 | 0.00591 | -0.0619 | -6.9374
-2 | 0.0219 | 0.00576 | -0.0606 | 3.8021
-1.5 | 0.0739 | 0.00628 | -0.0575 | 11.7675
-1 | 0.1296 | 0.00643 | -0.0555 | 20.1555
-0.5 | 0.1844 | 0.00598 | -0.0538 | 30.8361
0 | 0.2403 | 0.00551 | -0.0522 | 43.6116
0.5 | 0.304 | 0.00588 | -0.0515 | 51.7007
1 | 0.3686 | 0.0061 | -0.0509 | 60.4262
1.5 | 0.434 | 0.00629 | -0.0504 | 68.9984
2 | 0.4997 | 0.00646 | -0.0499 | 77.3529
2.5 | 0.5657 | 0.00662 | -0.0492 | 85.4532
3 | 0.6315 | 0.00684 | -0.0483 | 92.3246
3.5 | 0.6981 | 0.00703 | -0.0474 | 99.303
4 | 0.765 | 0.00726 | -0.0462 | 105.3719
4.5 | 0.8309 | 0.00761 | -0.0445 | 109.1853
5 | 0.8932 | 0.00831 | -0.042 | 107.485
5.5 | 0.9536 | 0.00929 | -0.0389 | 102.648
6 | 1.0192 | 0.00997 | -0.036 | 102.2267
6.5 | 1.0848 | 0.01079 | -0.0326 | 100.5375
7 | 1.1487 | 0.01193 | -0.0283 | 96.2867
7.5 | 1.2057 | 0.01376 | -0.0225 | 87.6235
8 | 1.2437 | 0.01699 | -0.0142 | 73.2019
9 | 1.2233 | 0.02711 | 0.0086 | 45.1236
9.5 | 1.1846 | 0.03345 | 0.0168 | 35.4141
10 | 1.1395 | 0.04237 | 0.0176 | 26.894
10.5 | 1.1014 | 0.05838 | 0.0053 | 18.8661
11 | 1.0625 | 0.07336 | -0.0055 | 14.4834
11.5 | 1.0308 | 0.08659 | -0.0143 | 11.9044
12 | 1.0001 | 0.10032 | -0.0235 | 9.9691
12.5 | 0.977 | 0.11377 | -0.0323 | 8.5875
13 | 0.9578 | 0.12772 | -0.0413 | 7.4992

## 73. Re 5M Mach 0.00 (1)
BIGFOIL.COM POLAR EXPORT
nl722343
NLR-7223-43 |  |  |  | Cl Max: | 1.2 | at alpha= | 11 | deg
JavaFoil+Calcfoil stall+Eppler ext transition |  |  |  | L/D Max: | 182.783 | at alpha= | 4.5 | deg
Re: | 5000000 |  |  | Cd Min: | 0.00196 | at alpha= | -1 | deg
Mach: | 0 |  |  | Cl=0 at alpha= | -2.2328 | deg
|  |  |  | @ Cl=0.1, Cd= | 0.0026541
|  |  |  | @ Cl=0.4, Cd= | 0.0034239
|  |  |  | @ Cl=0.6, Cd= | 0.0038286
alpha (deg) | Cl | Cd | Cm | Cl/Cd
-13.5 | -0.425 | 0.08595 | -0.02 | -4.947
-13 | -0.44 | 0.08139 | -0.02 | -5.402
-12.5 | -0.452 | 0.07782 | -0.02 | -5.814
-12 | -0.464 | 0.07369 | -0.02 | -6.295
-11.5 | -0.473 | 0.06901 | -0.021 | -6.858
-11 | -0.478 | 0.06509 | -0.021 | -7.35
-10.5 | -0.481 | 0.06123 | -0.022 | -7.85
-10 | -0.48 | 0.0572 | -0.022 | -8.392
-9.5 | -0.477 | 0.05272 | -0.024 | -9.039
-9 | -0.471 | 0.04702 | -0.027 | -10.022
-8.5 | -0.557 | 0.0077 | -0.043 | -72.363
-8 | -0.536 | 0.00732 | -0.044 | -73.217
-7.5 | -0.509 | 0.00702 | -0.044 | -72.553
-7 | -0.478 | 0.00671 | -0.045 | -71.173
-6.5 | -0.441 | 0.00643 | -0.045 | -68.634
-6 | -0.4 | 0.00616 | -0.046 | -64.905
-5.5 | -0.355 | 0.00593 | -0.046 | -59.861
-5 | -0.306 | 0.00568 | -0.047 | -53.794
-4.5 | -0.254 | 0.00322 | -0.047 | -78.965
-4 | -0.2 | 0.00313 | -0.048 | -64.119
-3.5 | -0.145 | 0.00308 | -0.048 | -47.094
-3 | -0.088 | 0.00303 | -0.049 | -29.198
-2.5 | -0.031 | 0.00293 | -0.049 | -10.552
-2 | 0.027 | 0.00288 | -0.05 | 9.476
-1.5 | 0.086 | 0.00287 | -0.05 | 29.931
-1 | 0.145 | 0.00196 | -0.051 | 73.69
-0.5 | 0.203 | 0.00232 | -0.051 | 87.604
0 | 0.262 | 0.00316 | -0.052 | 83.049
0.5 | 0.321 | 0.00326 | -0.052 | 98.448
1 | 0.38 | 0.00339 | -0.052 | 112.183
1.5 | 0.439 | 0.00349 | -0.053 | 125.638
2 | 0.497 | 0.00361 | -0.053 | 137.584
2.5 | 0.556 | 0.00373 | -0.054 | 148.811
3 | 0.614 | 0.00386 | -0.054 | 159.13
3.5 | 0.671 | 0.00399 | -0.055 | 168.125
4 | 0.728 | 0.00413 | -0.055 | 176.372
4.5 | 0.783 | 0.00428 | -0.055 | 182.783
5 | 0.837 | 0.00464 | -0.056 | 180.281
5.5 | 0.889 | 0.00535 | -0.056 | 166.27
6 | 0.938 | 0.00565 | -0.057 | 166.174
6.5 | 0.984 | 0.00589 | -0.057 | 167.053
7 | 1.027 | 0.0062 | -0.057 | 165.524
7.5 | 1.066 | 0.00655 | -0.058 | 162.596
8 | 1.1 | 0.0069 | -0.058 | 159.519
8.5 | 1.13 | 0.00735 | -0.058 | 153.704
9 | 1.155 | 0.00779 | -0.059 | 148.334
9.5 | 1.174 | 0.00826 | -0.059 | 142.162
10 | 1.188 | 0.0133 | -0.059 | 89.354
10.5 | 1.197 | 0.01404 | -0.06 | 85.282
11 | 1.2 | 0.01496 | -0.06 | 80.217
11.5 | 1.191 | 0.01598 | -0.06 | 74.517
12 | 1.158 | 0.01854 | -0.059 | 62.479
12.5 | 1.119 | 0.02335 | -0.057 | 47.925
13 | 1.053 | 0.03635 | -0.054 | 28.962
13.5 | 0.985 | 0.05802 | -0.048 | 16.986
14 | 0.948 | 0.07057 | -0.046 | 13.434
14.5 | 0.916 | 0.08089 | -0.044 | 11.326
15 | 0.887 | 0.08924 | -0.043 | 9.935
15.5 | 0.858 | 0.0968 | -0.042 | 8.865
16 | 0.829 | 0.10406 | -0.041 | 7.965

## 74. Re 5M Mach 0.00 (2)
BIGFOIL.COM POLAR EXPORT
nl722343
NLR-7223-43 |  |  |  | Cl Max: | 1.7384 | at alpha= | 18 | deg
XFOIL ncrit=9 |  |  |  | L/D Max: | 109.091 | at alpha= | 5.5 | deg
Re: | 5000000 |  |  | Cd Min: | 0.15358 | at alpha= | 20 | deg
Mach: | 0 |  |  | Cl=0 at alpha= | -2.1703 | deg
|  |  |  | @ Cl=0.1, Cd= | 0.0058004
|  |  |  | @ Cl=0.4, Cd= | 0.0057475
|  |  |  | @ Cl=0.6, Cd= | 0.0063161
alpha (deg) | Cl | Cd | Cm | Cl/Cd
-13.5 | -1.1246 | 0.03227 | -0.0554 | -34.8497
-13 | -1.1474 | 0.02568 | -0.0487 | -44.6807
-12.5 | -1.1283 | 0.02157 | -0.0459 | -52.3088
-12 | -1.0809 | 0.01878 | -0.047 | -57.5559
-11.5 | -1.0282 | 0.01694 | -0.0482 | -60.6966
-11 | -0.9716 | 0.01575 | -0.0496 | -61.6889
-10.5 | -0.9134 | 0.01469 | -0.0512 | -62.1784
-10 | -0.8543 | 0.01427 | -0.0525 | -59.8669
-9.5 | -0.8009 | 0.0132 | -0.0528 | -60.6742
-9 | -0.7476 | 0.01083 | -0.0537 | -69.0305
-8.5 | -0.6869 | 0.01007 | -0.0553 | -68.2125
-8 | -0.6238 | 0.00943 | -0.0574 | -66.1506
-7.5 | -0.5693 | 0.00897 | -0.0573 | -63.4671
-7 | -0.5123 | 0.00816 | -0.0579 | -62.7819
-6.5 | -0.4578 | 0.00769 | -0.0578 | -59.5319
-6 | -0.4059 | 0.00718 | -0.057 | -56.532
-5.5 | -0.3532 | 0.00678 | -0.0564 | -52.0944
-5 | -0.3001 | 0.00643 | -0.0558 | -46.6719
-4.5 | -0.2471 | 0.0062 | -0.0552 | -39.8548
-4 | -0.1954 | 0.00588 | -0.0542 | -33.2313
-3.5 | -0.1423 | 0.00577 | -0.0536 | -24.662
-3 | -0.0877 | 0.00564 | -0.0533 | -15.5496
-2.5 | -0.0331 | 0.00546 | -0.053 | -6.0623
-2 | 0.0171 | 0.00567 | -0.0518 | 3.0159
-1.5 | 0.0672 | 0.00582 | -0.0507 | 11.5464
-1 | 0.1174 | 0.00579 | -0.0497 | 20.2763
-0.5 | 0.1672 | 0.00549 | -0.0489 | 30.4554
0 | 0.2159 | 0.0049 | -0.0479 | 44.0612
0.5 | 0.2702 | 0.0052 | -0.0476 | 51.9615
1 | 0.3248 | 0.00548 | -0.0473 | 59.2701
1.5 | 0.3802 | 0.00569 | -0.0471 | 66.819
2 | 0.4353 | 0.00585 | -0.047 | 74.4103
2.5 | 0.4908 | 0.006 | -0.0469 | 81.8
3 | 0.5462 | 0.00614 | -0.0467 | 88.9577
3.5 | 0.6012 | 0.00632 | -0.0466 | 95.1266
4 | 0.6566 | 0.00645 | -0.0465 | 101.7984
4.5 | 0.7111 | 0.00666 | -0.0463 | 106.7718
5 | 0.764 | 0.00702 | -0.0458 | 108.8319
5.5 | 0.816 | 0.00748 | -0.0451 | 109.0909
6 | 0.867 | 0.00804 | -0.0444 | 107.8358
6.5 | 0.918 | 0.00861 | -0.0436 | 106.6202
7 | 0.97 | 0.00905 | -0.043 | 107.1823
7.5 | 1.0219 | 0.00947 | -0.0424 | 107.9092
8 | 1.0734 | 0.00992 | -0.0417 | 108.2056
8.5 | 1.1242 | 0.01044 | -0.041 | 107.682
9 | 1.1751 | 0.01089 | -0.0403 | 107.9063
9.5 | 1.2251 | 0.01141 | -0.0395 | 107.3707
10 | 1.2736 | 0.01207 | -0.0385 | 105.5178
10.5 | 1.3208 | 0.01286 | -0.0373 | 102.7061
11 | 1.3689 | 0.01344 | -0.0363 | 101.8527
11.5 | 1.416 | 0.01408 | -0.0351 | 100.5682
12 | 1.4618 | 0.0148 | -0.0338 | 98.7703
12.5 | 1.5063 | 0.01557 | -0.0324 | 96.7437
13 | 1.5492 | 0.01642 | -0.0307 | 94.3484
13.5 | 1.5897 | 0.01739 | -0.0287 | 91.4146
14 | 1.626 | 0.0186 | -0.0261 | 87.4194
14.5 | 1.6527 | 0.02039 | -0.0221 | 81.0544
15 | 1.6724 | 0.02199 | -0.017 | 76.0528
15.5 | 1.6911 | 0.02324 | -0.0117 | 72.7668
16 | 1.705 | 0.02487 | -0.0064 | 68.5565
17 | 1.7223 | 0.02911 | 0.0032 | 59.1652
17.5 | 1.7296 | 0.03154 | 0.0066 | 54.8383
18 | 1.7384 | 0.03443 | 0.0091 | 50.4909
18.5 | 1.7137 | 0.04094 | 0.0112 | 41.8588
19 | 1.7106 | 0.04638 | 0.0108 | 36.8823
19.5 | 1.6328 | 0.06506 | 0.0011 | 25.0968
20 | 1.243 | 0.15358 | -0.0552 | 8.0935

## 75. Re 5M Mach 0.10 (1)
BIGFOIL.COM POLAR EXPORT
nl722343
NLR-7223-43 |  |  |  | Cl Max: | 1.188 | at alpha= | 10.5 | deg
JavaFoil+Calcfoil stall+Eppler ext transition |  |  |  | L/D Max: | 185.597 | at alpha= | 4.5 | deg
Re: | 5000000 |  |  | Cd Min: | 0.00195 | at alpha= | -1 | deg
Mach: | 0.1 |  |  | Cl=0 at alpha= | -2.2328 | deg
|  |  |  | @ Cl=0.1, Cd= | 0.0026059
|  |  |  | @ Cl=0.4, Cd= | 0.0034005
|  |  |  | @ Cl=0.6, Cd= | 0.0037939
alpha (deg) | Cl | Cd | Cm | Cl/Cd
-13.5 | -0.393 | 0.08643 | -0.02 | -4.543
-13 | -0.41 | 0.08222 | -0.02 | -4.986
-12.5 | -0.426 | 0.07813 | -0.02 | -5.452
-12 | -0.44 | 0.07399 | -0.02 | -5.953
-11.5 | -0.453 | 0.06942 | -0.021 | -6.524
-11 | -0.461 | 0.06603 | -0.021 | -6.978
-10.5 | -0.466 | 0.06195 | -0.021 | -7.523
-10 | -0.468 | 0.05782 | -0.022 | -8.095
-9.5 | -0.467 | 0.05347 | -0.024 | -8.731
-9 | -0.462 | 0.04896 | -0.025 | -9.436
-8.5 | -0.55 | 0.00779 | -0.043 | -70.532
-8 | -0.532 | 0.00737 | -0.044 | -72.176
-7.5 | -0.507 | 0.00707 | -0.045 | -71.768
-7 | -0.477 | 0.00675 | -0.045 | -70.568
-6.5 | -0.441 | 0.00644 | -0.046 | -68.487
-6 | -0.401 | 0.00621 | -0.046 | -64.478
-5.5 | -0.356 | 0.00597 | -0.047 | -59.572
-5 | -0.307 | 0.00572 | -0.047 | -53.591
-4.5 | -0.255 | 0.00321 | -0.048 | -79.355
-4 | -0.201 | 0.00312 | -0.048 | -64.505
-3.5 | -0.146 | 0.00307 | -0.049 | -47.422
-3 | -0.089 | 0.00299 | -0.049 | -29.734
-2.5 | -0.031 | 0.00292 | -0.05 | -10.641
-2 | 0.027 | 0.00287 | -0.05 | 9.561
-1.5 | 0.086 | 0.00281 | -0.051 | 30.65
-1 | 0.145 | 0.00195 | -0.051 | 74.397
-0.5 | 0.204 | 0.00229 | -0.051 | 89.254
0 | 0.264 | 0.00315 | -0.052 | 83.848
0.5 | 0.323 | 0.00325 | -0.052 | 99.385
1 | 0.382 | 0.00337 | -0.053 | 113.249
1.5 | 0.441 | 0.00347 | -0.053 | 126.845
2 | 0.5 | 0.0036 | -0.054 | 138.868
2.5 | 0.558 | 0.00368 | -0.054 | 151.545
3 | 0.617 | 0.00384 | -0.054 | 160.607
3.5 | 0.675 | 0.00398 | -0.055 | 169.653
4 | 0.731 | 0.00411 | -0.055 | 177.782
4.5 | 0.787 | 0.00424 | -0.056 | 185.597
5 | 0.841 | 0.00465 | -0.056 | 181.035
5.5 | 0.893 | 0.00533 | -0.056 | 167.582
6 | 0.942 | 0.00561 | -0.057 | 167.969
6.5 | 0.988 | 0.00589 | -0.057 | 167.851
7 | 1.03 | 0.0062 | -0.058 | 166.043
7.5 | 1.068 | 0.00657 | -0.058 | 162.588
8 | 1.102 | 0.00691 | -0.058 | 159.414
8.5 | 1.13 | 0.0074 | -0.059 | 152.641
9 | 1.153 | 0.0078 | -0.059 | 147.873
9.5 | 1.171 | 0.00828 | -0.059 | 141.47
10 | 1.182 | 0.01353 | -0.06 | 87.423
10.5 | 1.188 | 0.01429 | -0.06 | 83.169
11 | 1.188 | 0.01542 | -0.06 | 77.053
11.5 | 1.17 | 0.01646 | -0.06 | 71.063
12 | 1.135 | 0.0191 | -0.059 | 59.417
12.5 | 1.061 | 0.03071 | -0.055 | 34.543
13 | 0.996 | 0.04707 | -0.051 | 21.166
13.5 | 0.944 | 0.06463 | -0.047 | 14.599
14 | 0.906 | 0.07621 | -0.045 | 11.892
14.5 | 0.874 | 0.08491 | -0.043 | 10.289
15 | 0.842 | 0.09267 | -0.042 | 9.084
15.5 | 0.809 | 0.10061 | -0.041 | 8.041

## 76. Re 5M Mach 0.10 (2)
BIGFOIL.COM POLAR EXPORT
nl722343
NLR-7223-43 |  |  |  | Cl Max: | 1.6941 | at alpha= | 16.5 | deg
XFOIL ncrit=9 |  |  |  | L/D Max: | 108.979 | at alpha= | 5 | deg
Re: | 5000000 |  |  | Cd Min: | 0.1677 | at alpha= | 20 | deg
Mach: | 0.1 |  |  | Cl=0 at alpha= | -2.1686 | deg
|  |  |  | @ Cl=0.1, Cd= | 0.0058271
|  |  |  | @ Cl=0.4, Cd= | 0.0057586
|  |  |  | @ Cl=0.6, Cd= | 0.0063154
alpha (deg) | Cl | Cd | Cm | Cl/Cd
-11.5 | -1.0166 | 0.02286 | -0.0498 | -44.4707
-11 | -0.9731 | 0.01828 | -0.0511 | -53.233
-10.5 | -0.9183 | 0.01605 | -0.0525 | -57.215
-10 | -0.8583 | 0.01513 | -0.0541 | -56.7284
-9.5 | -0.8065 | 0.01373 | -0.054 | -58.74
-9 | -0.7521 | 0.01148 | -0.0548 | -65.5139
-8.5 | -0.6919 | 0.01035 | -0.0562 | -66.8502
-8 | -0.628 | 0.00967 | -0.0582 | -64.9431
-7.5 | -0.5727 | 0.00923 | -0.0582 | -62.0477
-7 | -0.5152 | 0.00834 | -0.0587 | -61.7746
-6.5 | -0.4603 | 0.00785 | -0.0585 | -58.6369
-6 | -0.4083 | 0.0073 | -0.0576 | -55.9315
-5.5 | -0.3553 | 0.00685 | -0.0569 | -51.8686
-5 | -0.302 | 0.00648 | -0.0563 | -46.6049
-4.5 | -0.2487 | 0.00623 | -0.0556 | -39.9197
-4 | -0.1967 | 0.0059 | -0.0546 | -33.339
-3.5 | -0.1433 | 0.00578 | -0.0539 | -24.7924
-3 | -0.0883 | 0.00564 | -0.0536 | -15.656
-2.5 | -0.0334 | 0.00547 | -0.0532 | -6.106
-2 | 0.017 | 0.00568 | -0.052 | 2.993
-1.5 | 0.0672 | 0.00584 | -0.0509 | 11.5068
-1 | 0.1179 | 0.00582 | -0.0499 | 20.2577
-0.5 | 0.1679 | 0.00551 | -0.0491 | 30.4719
0 | 0.2168 | 0.00492 | -0.0481 | 44.065
0.5 | 0.2714 | 0.00522 | -0.0477 | 51.9923
1 | 0.3264 | 0.00549 | -0.0475 | 59.4536
1.5 | 0.382 | 0.00571 | -0.0473 | 66.9002
2 | 0.4375 | 0.00586 | -0.0471 | 74.6587
2.5 | 0.4933 | 0.006 | -0.047 | 82.2167
3 | 0.5491 | 0.00615 | -0.0469 | 89.2846
3.5 | 0.6045 | 0.00633 | -0.0467 | 95.4976
4 | 0.6602 | 0.00646 | -0.0466 | 102.1981
4.5 | 0.7151 | 0.00667 | -0.0463 | 107.2114
5 | 0.7683 | 0.00705 | -0.0458 | 108.9787
5.5 | 0.8205 | 0.00753 | -0.0451 | 108.9641
6 | 0.8719 | 0.0081 | -0.0442 | 107.642
6.5 | 0.9233 | 0.00867 | -0.0434 | 106.4937
7 | 0.9757 | 0.00912 | -0.0427 | 106.9846
7.5 | 1.0283 | 0.00953 | -0.0421 | 107.9014
8 | 1.08 | 0.01001 | -0.0413 | 107.8921
8.5 | 1.1315 | 0.01052 | -0.0405 | 107.557
9 | 1.1828 | 0.011 | -0.0397 | 107.5273
10 | 1.2817 | 0.01231 | -0.0375 | 104.1186
10.5 | 1.3298 | 0.01305 | -0.0362 | 101.9004
11 | 1.3783 | 0.01367 | -0.0351 | 100.8266
11.5 | 1.4256 | 0.01437 | -0.0337 | 99.2067
12 | 1.4715 | 0.01515 | -0.0322 | 97.1287
12.5 | 1.516 | 0.01599 | -0.0305 | 94.8093
13 | 1.5583 | 0.01695 | -0.0284 | 91.9351
13.5 | 1.5972 | 0.01811 | -0.0259 | 88.1944
14 | 1.6282 | 0.01975 | -0.0223 | 82.4405
14.5 | 1.649 | 0.02172 | -0.0172 | 75.9208
15 | 1.6634 | 0.02324 | -0.0109 | 71.5749
15.5 | 1.6793 | 0.02479 | -0.0055 | 67.741
16 | 1.6867 | 0.02698 | 0.0002 | 62.5167
16.5 | 1.6941 | 0.02939 | 0.0048 | 57.6421
17 | 1.6899 | 0.0329 | 0.0093 | 51.3647
17.5 | 1.6883 | 0.03666 | 0.0117 | 46.0529
18 | 1.6786 | 0.04214 | 0.0128 | 39.8339
18.5 | 1.6304 | 0.05427 | 0.0086 | 30.0424
19 | 1.3539 | 0.11517 | -0.03 | 11.7557
19.5 | 1.2266 | 0.1512 | -0.0533 | 8.1124
20 | 1.1958 | 0.1677 | -0.064 | 7.1306

## 77. Re 5M Mach 0.25 (1)
BIGFOIL.COM POLAR EXPORT
nl722343
NLR-7223-43 |  |  |  | Cl Max: | 1.134 | at alpha= | 9.5 | deg
JavaFoil+Calcfoil stall+Eppler ext transition |  |  |  | L/D Max: | 196.206 | at alpha= | 4.5 | deg
Re: | 5000000 |  |  | Cd Min: | 0.00186 | at alpha= | -1 | deg
Mach: | 0.25 |  |  | Cl=0 at alpha= | -2.2333 | deg
|  |  |  | @ Cl=0.1, Cd= | 0.0025297
|  |  |  | @ Cl=0.4, Cd= | 0.0032157
|  |  |  | @ Cl=0.6, Cd= | 0.0994
alpha (deg) | Cl | Cd | Cm | Cl/Cd
-12.5 | -0.163 | 0.08003 | -0.02 | -2.032
-12 | -0.219 | 0.07535 | -0.021 | -2.912
-11.5 | -0.266 | 0.07091 | -0.021 | -3.758
-11 | -0.305 | 0.06701 | -0.021 | -4.553
-10.5 | -0.338 | 0.06352 | -0.021 | -5.32
-10 | -0.365 | 0.06004 | -0.021 | -6.077
-9.5 | -0.385 | 0.05626 | -0.022 | -6.852
-9 | -0.399 | 0.05246 | -0.023 | -7.612
-8.5 | -0.406 | 0.04873 | -0.024 | -8.328
-8 | -0.406 | 0.04416 | -0.026 | -9.195
-7.5 | -0.486 | 0.00724 | -0.046 | -67.03
-7 | -0.465 | 0.00691 | -0.046 | -67.351
-6.5 | -0.437 | 0.00661 | -0.047 | -66.112
-6 | -0.401 | 0.0063 | -0.047 | -63.719
-5.5 | -0.359 | 0.00603 | -0.048 | -59.554
-5 | -0.312 | 0.00575 | -0.048 | -54.203
-4.5 | -0.26 | 0.00547 | -0.049 | -47.589
-4 | -0.206 | 0.00527 | -0.049 | -39.073
-3.5 | -0.149 | 0.00292 | -0.05 | -51.102
-3 | -0.091 | 0.00283 | -0.05 | -32.252
-2.5 | -0.032 | 0.00279 | -0.051 | -11.401
-2 | 0.028 | 0.00273 | -0.051 | 10.291
-1.5 | 0.089 | 0.00268 | -0.052 | 33.116
-1 | 0.149 | 0.00186 | -0.052 | 80.502
-0.5 | 0.21 | 0.00219 | -0.053 | 95.865
0 | 0.271 | 0.00297 | -0.053 | 91.307
0.5 | 0.332 | 0.00312 | -0.054 | 106.434
1 | 0.392 | 0.0032 | -0.054 | 122.43
1.5 | 0.453 | 0.00332 | -0.055 | 136.216
2 | 0.513 | 0.00345 | -0.055 | 148.781
2.5 | 0.574 | 0.00355 | -0.056 | 161.52
3 | 0.634 | 0.0037 | -0.056 | 171.234
3.5 | 0.693 | 0.00384 | -0.056 | 180.6
4 | 0.751 | 0.00395 | -0.057 | 189.938
4.5 | 0.807 | 0.00411 | -0.057 | 196.206
5 | 0.862 | 0.00456 | -0.058 | 189.131
5.5 | 0.914 | 0.00524 | -0.058 | 174.385
6 | 0.963 | 0.0055 | -0.058 | 174.978
6.5 | 1.007 | 0.00582 | -0.059 | 172.895
7 | 1.045 | 0.00618 | -0.059 | 169.298
7.5 | 1.078 | 0.00653 | -0.059 | 165.077
8 | 1.105 | 0.00696 | -0.06 | 158.773
8.5 | 1.123 | 0.00736 | -0.06 | 152.689
9 | 1.133 | 0.0121 | -0.061 | 93.642
9.5 | 1.134 | 0.01297 | -0.061 | 87.407
10 | 1.125 | 0.0149 | -0.061 | 75.52
10.5 | 1.094 | 0.01629 | -0.061 | 67.131
11 | 1.034 | 0.02008 | -0.059 | 51.502
11.5 | 0.905 | 0.04496 | -0.051 | 20.13
12 | 0.843 | 0.05649 | -0.048 | 14.928
12.5 | 0.778 | 0.07008 | -0.044 | 11.103
13 | 0.719 | 0.0779 | -0.043 | 9.225
13.5 | 0.654 | 0.08755 | -0.041 | 7.472
14 | 0.589 | 0.0933 | -0.041 | 6.312
14.5 | 0.52 | 0.0994 | -0.041 | 5.229

## 78. Re 5M Mach 0.25 (2)
BIGFOIL.COM POLAR EXPORT
nl722343
NLR-7223-43 |  |  |  | Cl Max: | 1.5749 | at alpha= | 13.5 | deg
XFOIL ncrit=9 |  |  |  | L/D Max: | 109.337 | at alpha= | 5 | deg
Re: | 5000000 |  |  | Cd Min: | 0.16814 | at alpha= | 18.5 | deg
Mach: | 0.25 |  |  | Cl=0 at alpha= | -2.1586 | deg
|  |  |  | @ Cl=0.1, Cd= | 0.00595
|  |  |  | @ Cl=0.4, Cd= | 0.0057918
|  |  |  | @ Cl=0.6, Cd= | 0.0063175
alpha (deg) | Cl | Cd | Cm | Cl/Cd
-13 | -0.4069 | 0.13094 | -0.016 | -3.1075
-12.5 | -0.5356 | 0.13735 | -0.0051 | -3.8995
-12 | -0.5288 | 0.12847 | -0.0081 | -4.1161
-11.5 | -0.529 | 0.11942 | -0.0114 | -4.4297
-11 | -0.5255 | 0.1114 | -0.0142 | -4.7172
-10.5 | -0.5216 | 0.10396 | -0.0168 | -5.0173
-10 | -0.5212 | 0.09595 | -0.0197 | -5.432
-9.5 | -0.5162 | 0.08955 | -0.0221 | -5.7644
-8 | -0.6409 | 0.01526 | -0.0635 | -41.9987
-7.5 | -0.5907 | 0.01116 | -0.0631 | -52.9301
-7 | -0.5304 | 0.00971 | -0.0634 | -54.6241
-6.5 | -0.4732 | 0.00905 | -0.0627 | -52.2873
-6 | -0.4206 | 0.00814 | -0.0612 | -51.6708
-5.5 | -0.3665 | 0.00743 | -0.06 | -49.3271
-5 | -0.312 | 0.00682 | -0.0589 | -45.7478
-4.5 | -0.2571 | 0.00643 | -0.0579 | -39.9844
-4 | -0.2038 | 0.006 | -0.0566 | -33.9667
-3.5 | -0.1486 | 0.00585 | -0.0557 | -25.4017
-3 | -0.0917 | 0.00569 | -0.0552 | -16.116
-2.5 | -0.0351 | 0.0055 | -0.0547 | -6.3818
-2 | 0.0163 | 0.00575 | -0.0533 | 2.8348
-1.5 | 0.068 | 0.00595 | -0.052 | 11.4286
-1 | 0.12 | 0.00595 | -0.051 | 20.1681
0 | 0.2214 | 0.00501 | -0.049 | 44.1916
0.5 | 0.2777 | 0.0053 | -0.0486 | 52.3962
1 | 0.3346 | 0.00557 | -0.0482 | 60.0718
1.5 | 0.3922 | 0.00577 | -0.048 | 67.9723
2 | 0.4495 | 0.00593 | -0.0478 | 75.801
2.5 | 0.5074 | 0.00605 | -0.0476 | 83.8678
3 | 0.5649 | 0.00622 | -0.0474 | 90.8199
3.5 | 0.6225 | 0.00638 | -0.0471 | 97.5705
4 | 0.6801 | 0.00654 | -0.0468 | 103.9908
4.5 | 0.7373 | 0.00676 | -0.0464 | 109.068
5 | 0.7916 | 0.00724 | -0.0455 | 109.337
5.5 | 0.8459 | 0.00775 | -0.0445 | 109.1484
6 | 0.8985 | 0.00846 | -0.0432 | 106.2057
6.5 | 0.9535 | 0.00894 | -0.0422 | 106.6555
7 | 1.0085 | 0.00941 | -0.0411 | 107.1732
7.5 | 1.0634 | 0.00991 | -0.04 | 107.3058
8 | 1.1177 | 0.01048 | -0.0387 | 106.6508
8.5 | 1.1722 | 0.01102 | -0.0374 | 106.3702
9 | 1.2256 | 0.01169 | -0.0358 | 104.8417
9.5 | 1.2765 | 0.01264 | -0.0338 | 100.9889
10 | 1.3272 | 0.01356 | -0.0317 | 97.8761
10.5 | 1.3776 | 0.01445 | -0.0295 | 95.3356
11 | 1.4265 | 0.01544 | -0.027 | 92.3899
11.5 | 1.4721 | 0.01667 | -0.024 | 88.3083
12 | 1.5137 | 0.01812 | -0.0204 | 83.5375
12.5 | 1.5501 | 0.01981 | -0.0162 | 78.2484
13 | 1.574 | 0.02206 | -0.0103 | 71.3509
13.5 | 1.5749 | 0.02456 | -0.0013 | 64.1246
14.5 | 1.5229 | 0.03406 | 0.0149 | 44.7123
15 | 1.4815 | 0.04209 | 0.0173 | 35.1984
15.5 | 1.441 | 0.05379 | 0.0122 | 26.7894
16 | 1.3767 | 0.07612 | -0.0037 | 18.0859
17.5 | 1.1954 | 0.13536 | -0.0414 | 8.8313
18 | 1.1615 | 0.15217 | -0.0524 | 7.6329
18.5 | 1.1345 | 0.16814 | -0.0629 | 6.7474

## 79. Re 5M Mach 0.50 (1)
BIGFOIL.COM POLAR EXPORT
nl722343
NLR-7223-43 |  |  |  | Cl Max: | 1.239 | at alpha= | 20 | deg
JavaFoil+Calcfoil stall+Eppler ext transition |  |  |  | L/D Max: | 196.878 | at alpha= | 4 | deg
Re: | 5000000 |  |  | Cd Min: | 0.00201 | at alpha= | -1 | deg
Mach: | 0.5 |  |  | Cl=0 at alpha= | -2.2348 | deg
|  |  |  | @ Cl=0.1, Cd= | 0.00268
|  |  |  | @ Cl=0.4, Cd= | 0.0032133
|  |  |  | @ Cl=0.6, Cd= | 0.0036264
alpha (deg) | Cl | Cd | Cm | Cl/Cd
-20 | -0.929 | 0.15818 | -0.021 | -5.871
-19.5 | -0.904 | 0.14399 | -0.021 | -6.279
-19 | -0.88 | 0.13417 | -0.022 | -6.562
-18.5 | -0.853 | 0.14382 | -0.021 | -5.93
-18 | -0.828 | 0.13038 | -0.021 | -6.349
-17.5 | -0.804 | 0.12166 | -0.022 | -6.604
-17 | -0.777 | 0.12956 | -0.022 | -5.994
-16.5 | -0.752 | 0.11404 | -0.022 | -6.594
-16 | -0.731 | 0.1022 | -0.024 | -7.154
-15.5 | -0.7 | 0.11238 | -0.022 | -6.225
-15 | -0.674 | 0.10154 | -0.022 | -6.642
-14.5 | -0.65 | 0.0944 | -0.023 | -6.882
-14 | -0.622 | 0.10058 | -0.022 | -6.186
-13.5 | -0.597 | 0.08987 | -0.023 | -6.644
-13 | -0.573 | 0.08117 | -0.024 | -7.058
-12.5 | -0.545 | 0.08261 | -0.023 | -6.595
-12 | -0.519 | 0.07681 | -0.023 | -6.76
-11.5 | -0.495 | 0.06844 | -0.026 | -7.24
-11 | -0.467 | 0.06834 | -0.024 | -6.834
-10.5 | -0.441 | 0.06405 | -0.024 | -6.883
-10 | -0.415 | 0.06141 | -0.025 | -6.755
-9.5 | -0.388 | 0.05768 | -0.024 | -6.731
-9 | -0.362 | 0.05359 | -0.025 | -6.756
-8.5 | -0.335 | 0.05155 | -0.025 | -6.507
-8 | -0.309 | 0.0475 | -0.026 | -6.513
-7.5 | -0.282 | 0.04607 | -0.025 | -6.126
-7 | -0.256 | 0.04216 | -0.027 | -6.084
-6.5 | -0.283 | 0.00727 | -0.052 | -38.909
-6 | -0.203 | 0.03757 | -0.028 | -5.405
-5.5 | -0.217 | 0.00665 | -0.054 | -32.698
-5 | -0.289 | 0.00627 | -0.054 | -46.07
-4.5 | -0.267 | 0.00593 | -0.055 | -45.071
-4 | -0.22 | 0.00558 | -0.055 | -39.514
-3.5 | -0.163 | 0.0053 | -0.056 | -30.765
-3 | -0.101 | 0.0051 | -0.056 | -19.719
-2.5 | -0.035 | 0.00282 | -0.057 | -12.557
-2 | 0.031 | 0.00273 | -0.057 | 11.493
-1.5 | 0.099 | 0.00269 | -0.058 | 36.785
-1 | 0.167 | 0.00201 | -0.059 | 83.083
-0.5 | 0.235 | 0.00291 | -0.059 | 80.677
0 | 0.303 | 0.00308 | -0.06 | 98.451
0.5 | 0.371 | 0.00317 | -0.06 | 116.915
1 | 0.438 | 0.00327 | -0.061 | 133.83
1.5 | 0.506 | 0.00342 | -0.061 | 147.836
2 | 0.573 | 0.00357 | -0.062 | 160.374
2.5 | 0.64 | 0.00371 | -0.062 | 172.707
3 | 0.707 | 0.00386 | -0.063 | 183.045
3.5 | 0.772 | 0.00405 | -0.063 | 190.617
4 | 0.834 | 0.00424 | -0.063 | 196.878
4.5 | 0.893 | 0.00472 | -0.064 | 189.108
5 | 0.948 | 0.00551 | -0.064 | 171.927
5.5 | 0.993 | 0.00595 | -0.065 | 166.846
6 | 1.019 | 0.00641 | -0.065 | 159.012
6.5 | 1.013 | 0.01202 | -0.066 | 84.302
7 | 0.906 | 0.01381 | -0.066 | 65.561
7.5 | 0.646 | 0.01592 | -0.065 | 40.568
8 | 0.685 | 0.01582 | -0.066 | 43.311
8.5 | 0.609 | 0.04778 | -0.049 | 12.75
9 | 0.614 | 0.06692 | -0.035 | 9.17
9.5 | 0.659 | 0.05705 | -0.047 | 11.551
10 | 0.67 | 0.07299 | -0.038 | 9.186
10.5 | 0.695 | 0.07479 | -0.036 | 9.297
11 | 0.722 | 0.08454 | -0.035 | 8.537
11.5 | 0.752 | 0.09102 | -0.038 | 8.261
12 | 0.777 | 0.09212 | -0.036 | 8.43
12.5 | 0.805 | 0.09664 | -0.037 | 8.329
13 | 0.837 | 0.10156 | -0.041 | 8.237
13.5 | 0.871 | 0.09079 | -0.045 | 9.593
14 | 0.893 | 0.09584 | -0.043 | 9.32
14.5 | 0.916 | 0.1078 | -0.04 | 8.496
15 | 0.944 | 0.10563 | -0.041 | 8.942
15.5 | 0.971 | 0.11737 | -0.041 | 8.27
16 | 0.999 | 0.12344 | -0.042 | 8.092
16.5 | 1.026 | 0.12636 | -0.042 | 8.118
17 | 1.054 | 0.13303 | -0.043 | 7.926
17.5 | 1.082 | 0.13704 | -0.044 | 7.897
18 | 1.11 | 0.13787 | -0.045 | 8.054
18.5 | 1.137 | 0.14321 | -0.045 | 7.941
19 | 1.168 | 0.15001 | -0.046 | 7.785
19.5 | 1.199 | 0.13255 | -0.048 | 9.047
20 | 1.239 | 0.1256 | -0.051 | 9.862

## 80. Re 5M Mach 0.50 (2)
BIGFOIL.COM POLAR EXPORT
nl722343
NLR-7223-43 |  |  |  | Cl Max: | 1.2627 | at alpha= | 8.5 | deg
XFOIL ncrit=9 |  |  |  | L/D Max: | 112.9 | at alpha= | 4.5 | deg
Re: | 5000000 |  |  | Cd Min: | 0.26727 | at alpha= | -20 | deg
Mach: | 0.5 |  |  | Cl=0 at alpha= | -2.1077 | deg
|  |  |  | @ Cl=0.1, Cd= | 0.006432
|  |  |  | @ Cl=0.4, Cd= | 0.0059132
|  |  |  | @ Cl=0.6, Cd= | 0.0064207
alpha (deg) | Cl | Cd | Cm | Cl/Cd
-20 | -0.7982 | 0.26727 | 0.0524 | -2.9865
-19.5 | -0.7773 | 0.25911 | 0.0477 | -2.9999
-19 | -0.7566 | 0.25105 | 0.0431 | -3.0137
-18.5 | -0.736 | 0.24282 | 0.0386 | -3.0311
-18 | -0.7157 | 0.2346 | 0.0343 | -3.0507
-17.5 | -0.6972 | 0.22594 | 0.0299 | -3.0858
-17 | -0.6769 | 0.21894 | 0.026 | -3.0917
-16.5 | -0.6572 | 0.21137 | 0.0221 | -3.1092
-16 | -0.6377 | 0.20372 | 0.0183 | -3.1303
-15.5 | -0.6182 | 0.1957 | 0.0145 | -3.1589
-15 | -0.5997 | 0.18774 | 0.0109 | -3.1943
-14.5 | -0.5822 | 0.17983 | 0.0074 | -3.2375
-14 | -0.566 | 0.17178 | 0.004 | -3.2949
-13.5 | -0.5501 | 0.16399 | 0.0008 | -3.3545
-13 | -0.5357 | 0.15601 | -0.0022 | -3.4338
-12.5 | -0.5235 | 0.14794 | -0.0051 | -3.5386
-12 | -0.5128 | 0.14007 | -0.0079 | -3.661
-11.5 | -0.5042 | 0.13145 | -0.0107 | -3.8357
-11 | -0.4951 | 0.12369 | -0.0131 | -4.0027
-10.5 | -0.4856 | 0.1167 | -0.0152 | -4.1611
-10 | -0.4781 | 0.10925 | -0.0174 | -4.3762
-9.5 | -0.4686 | 0.1019 | -0.0196 | -4.5986
-9 | -0.4654 | 0.09421 | -0.0218 | -4.94
-8.5 | -0.4628 | 0.08674 | -0.0239 | -5.3355
-8 | -0.4578 | 0.07836 | -0.0283 | -5.8423
-7 | -0.4349 | 0.05467 | -0.0581 | -7.955
-6.5 | -0.4238 | 0.0408 | -0.0744 | -10.3873
-6 | -0.3852 | 0.02816 | -0.0841 | -13.679
-5.5 | -0.3639 | 0.02163 | -0.0796 | -16.8239
-5 | -0.3291 | 0.01509 | -0.0753 | -21.8091
-4.5 | -0.2835 | 0.00959 | -0.071 | -29.562
-4 | -0.228 | 0.00761 | -0.0675 | -29.9606
-3.5 | -0.1712 | 0.00644 | -0.0644 | -26.5839
-3 | -0.1073 | 0.00599 | -0.0628 | -17.9132
-2.5 | -0.043 | 0.00575 | -0.0616 | -7.4783
-2 | 0.0118 | 0.00607 | -0.0588 | 1.944
-1.5 | 0.0696 | 0.00638 | -0.0569 | 10.9091
-1 | 0.128 | 0.00648 | -0.0553 | 19.7531
-0.5 | 0.1857 | 0.00619 | -0.0539 | 30
0 | 0.2408 | 0.00534 | -0.0524 | 45.0936
0.5 | 0.3054 | 0.0056 | -0.0519 | 54.5357
1 | 0.3709 | 0.00582 | -0.0514 | 63.7285
1.5 | 0.4365 | 0.00603 | -0.0509 | 72.3881
2 | 0.5025 | 0.00615 | -0.0504 | 81.7073
2.5 | 0.5683 | 0.00633 | -0.0498 | 89.7788
3 | 0.6347 | 0.00652 | -0.049 | 97.3466
3.5 | 0.7019 | 0.00668 | -0.0481 | 105.0749
4 | 0.7685 | 0.00693 | -0.0468 | 110.8947
4.5 | 0.8332 | 0.00738 | -0.045 | 112.8997
5 | 0.896 | 0.00805 | -0.0426 | 111.3043
5.5 | 0.9576 | 0.00894 | -0.0396 | 107.1141
6 | 1.0238 | 0.00957 | -0.0367 | 106.9801
6.5 | 1.0909 | 0.01026 | -0.0335 | 106.3255
7 | 1.1559 | 0.01131 | -0.0293 | 102.2016
7.5 | 1.2141 | 0.01309 | -0.0236 | 92.7502
8 | 1.2552 | 0.01615 | -0.0155 | 77.7214
8.5 | 1.2627 | 0.02111 | -0.0048 | 59.8153
9 | 1.2316 | 0.02651 | 0.0082 | 46.4579
9.5 | 1.191 | 0.03274 | 0.0171 | 36.3775
10 | 1.1471 | 0.0413 | 0.0186 | 27.7748
10.5 | 1.1106 | 0.05637 | 0.0073 | 19.702
11 | 1.0744 | 0.07156 | -0.0037 | 15.014
11.5 | 1.0434 | 0.08466 | -0.0124 | 12.3246
12 | 1.0141 | 0.09807 | -0.0213 | 10.3406
12.5 | 0.9923 | 0.11115 | -0.0299 | 8.9276
13.5 | 0.9613 | 0.13792 | -0.0472 | 6.97

## 81. Re 6M Mach 0.00 (1)
BIGFOIL.COM POLAR EXPORT
nl722343
NLR-7223-43 |  |  |  | Cl Max: | 1.2 | at alpha= | 11 | deg
JavaFoil+Calcfoil stall+Eppler ext transition |  |  |  | L/D Max: | 189.399 | at alpha= | 4.5 | deg
Re: | 6000000 |  |  | Cd Min: | 0.0022 | at alpha= | -1 | deg
Mach: | 0 |  |  | Cl=0 at alpha= | -2.2328 | deg
|  |  |  | @ Cl=0.1, Cd= | 0.0028788
|  |  |  | @ Cl=0.4, Cd= | 0.0033339
|  |  |  | @ Cl=0.6, Cd= | 0.0037186
alpha (deg) | Cl | Cd | Cm | Cl/Cd
-14 | -0.41 | 0.08969 | -0.02 | -4.574
-13.5 | -0.426 | 0.08467 | -0.02 | -5.029
-13 | -0.44 | 0.08013 | -0.021 | -5.494
-12.5 | -0.453 | 0.07685 | -0.02 | -5.893
-12 | -0.464 | 0.07282 | -0.021 | -6.376
-11.5 | -0.474 | 0.06766 | -0.022 | -7.01
-11 | -0.48 | 0.06377 | -0.022 | -7.52
-10.5 | -0.482 | 0.05961 | -0.023 | -8.089
-10 | -0.483 | 0.05465 | -0.025 | -8.834
-9.5 | -0.557 | 0.01178 | -0.04 | -47.33
-9 | -0.572 | 0.00792 | -0.043 | -72.297
-8.5 | -0.557 | 0.0075 | -0.043 | -74.303
-8 | -0.536 | 0.00716 | -0.044 | -74.867
-7.5 | -0.509 | 0.00683 | -0.044 | -74.595
-7 | -0.478 | 0.00654 | -0.045 | -73.078
-6.5 | -0.441 | 0.00624 | -0.045 | -70.761
-6 | -0.4 | 0.00596 | -0.046 | -67.15
-5.5 | -0.355 | 0.00572 | -0.046 | -62.024
-5 | -0.306 | 0.0032 | -0.047 | -95.554
-4.5 | -0.254 | 0.0031 | -0.047 | -81.899
-4 | -0.2 | 0.00306 | -0.048 | -65.526
-3.5 | -0.145 | 0.00297 | -0.048 | -48.895
-3 | -0.088 | 0.00292 | -0.049 | -30.314
-2.5 | -0.031 | 0.00286 | -0.049 | -10.804
-2 | 0.027 | 0.00281 | -0.05 | 9.706
-1.5 | 0.086 | 0.00309 | -0.05 | 27.751
-1 | 0.145 | 0.0022 | -0.051 | 65.739
-0.5 | 0.203 | 0.00297 | -0.051 | 68.574
0 | 0.262 | 0.00308 | -0.052 | 85.088
0.5 | 0.321 | 0.00318 | -0.052 | 100.954
1 | 0.38 | 0.0033 | -0.052 | 115.178
1.5 | 0.439 | 0.0034 | -0.053 | 129.047
2 | 0.497 | 0.00352 | -0.053 | 141.352
2.5 | 0.556 | 0.00362 | -0.054 | 153.533
3 | 0.614 | 0.00375 | -0.054 | 163.464
3.5 | 0.671 | 0.00387 | -0.055 | 173.299
4 | 0.728 | 0.00398 | -0.055 | 182.822
4.5 | 0.783 | 0.00413 | -0.055 | 189.399
5 | 0.837 | 0.00456 | -0.056 | 183.481
5.5 | 0.889 | 0.00522 | -0.056 | 170.262
6 | 0.938 | 0.00547 | -0.057 | 171.573
6.5 | 0.984 | 0.00574 | -0.057 | 171.388
7 | 1.027 | 0.006 | -0.057 | 171.031
7.5 | 1.066 | 0.00635 | -0.058 | 167.92
8 | 1.1 | 0.00673 | -0.058 | 163.584
8.5 | 1.13 | 0.00716 | -0.058 | 157.893
9 | 1.155 | 0.00754 | -0.059 | 153.172
9.5 | 1.174 | 0.008 | -0.059 | 146.761
10 | 1.188 | 0.00848 | -0.059 | 140.081
10.5 | 1.197 | 0.01356 | -0.06 | 88.294
11 | 1.2 | 0.01441 | -0.06 | 83.312
11.5 | 1.198 | 0.01542 | -0.06 | 77.698
12 | 1.165 | 0.01743 | -0.059 | 66.831
12.5 | 1.131 | 0.02094 | -0.058 | 54.009
13 | 1.099 | 0.02467 | -0.057 | 44.576
13.5 | 0.995 | 0.05333 | -0.05 | 18.651
14 | 0.958 | 0.06449 | -0.048 | 14.854
14.5 | 0.922 | 0.07629 | -0.045 | 12.087
15 | 0.89 | 0.08598 | -0.044 | 10.357
15.5 | 0.862 | 0.09311 | -0.043 | 9.254
16 | 0.832 | 0.1008 | -0.042 | 8.25

## 82. Re 6M Mach 0.00 (2)
BIGFOIL.COM POLAR EXPORT
nl722343
NLR-7223-43 |  |  |  | Cl Max: | 1.7948 | at alpha= | 18 | deg
XFOIL ncrit=9 |  |  |  | L/D Max: | 112.462 | at alpha= | 9 | deg
Re: | 6000000 |  |  | Cd Min: | 0.05492 | at alpha= | 20 | deg
Mach: | 0 |  |  | Cl=0 at alpha= | -2.1324 | deg
|  |  |  | @ Cl=0.1, Cd= | 0.005894
|  |  |  | @ Cl=0.4, Cd= | 0.0055584
|  |  |  | @ Cl=0.6, Cd= | 0.0060727
alpha (deg) | Cl | Cd | Cm | Cl/Cd
-16 | -1.2096 | 0.04241 | -0.0624 | -28.5216
-15.5 | -1.2635 | 0.03226 | -0.0642 | -39.1662
-15 | -1.2922 | 0.02763 | -0.0582 | -46.768
-14.5 | -1.284 | 0.02471 | -0.0535 | -51.9628
-14 | -1.2667 | 0.02218 | -0.0493 | -57.11
-13.5 | -1.2404 | 0.02007 | -0.0459 | -61.8037
-13 | -1.1901 | 0.01839 | -0.0468 | -64.7145
-12.5 | -1.1394 | 0.01657 | -0.0477 | -68.7628
-12 | -1.0852 | 0.01527 | -0.0487 | -71.0675
-11.5 | -1.0287 | 0.01429 | -0.0499 | -71.9874
-11 | -0.9698 | 0.01366 | -0.0514 | -70.9956
-10.5 | -0.9102 | 0.01296 | -0.0529 | -70.2315
-10 | -0.8552 | 0.0127 | -0.0532 | -67.3386
-9.5 | -0.7989 | 0.01187 | -0.054 | -67.3041
-9 | -0.7426 | 0.01034 | -0.055 | -71.8182
-8.5 | -0.6821 | 0.00922 | -0.0567 | -73.9805
-8 | -0.6262 | 0.00856 | -0.0571 | -73.1542
-7.5 | -0.5675 | 0.00811 | -0.058 | -69.9753
-7 | -0.5142 | 0.00752 | -0.0576 | -68.3777
-6.5 | -0.4619 | 0.00717 | -0.057 | -64.4212
-6 | -0.4094 | 0.00674 | -0.0563 | -60.7418
-5.5 | -0.3563 | 0.0064 | -0.0558 | -55.6719
-5 | -0.303 | 0.0061 | -0.0552 | -49.6721
-4.5 | -0.25 | 0.00593 | -0.0546 | -42.1585
-4 | -0.1978 | 0.00572 | -0.0537 | -34.5804
-3.5 | -0.1439 | 0.00561 | -0.0533 | -25.6506
-3 | -0.0889 | 0.00548 | -0.0531 | -16.2226
-2.5 | -0.0375 | 0.00558 | -0.0521 | -6.7204
-2 | 0.0135 | 0.00581 | -0.0511 | 2.3236
-1 | 0.1165 | 0.00591 | -0.0496 | 19.7124
-0.5 | 0.1677 | 0.00569 | -0.0489 | 29.4728
0 | 0.2159 | 0.00484 | -0.048 | 44.6074
0.5 | 0.2705 | 0.0051 | -0.0477 | 53.0392
1 | 0.3254 | 0.00532 | -0.0475 | 61.1654
1.5 | 0.381 | 0.00549 | -0.0473 | 69.3989
2 | 0.4366 | 0.00569 | -0.0472 | 76.7311
2.5 | 0.4923 | 0.0058 | -0.0472 | 84.8793
3 | 0.5476 | 0.00595 | -0.047 | 92.0336
3.5 | 0.6031 | 0.00608 | -0.047 | 99.1941
4 | 0.6581 | 0.00625 | -0.0468 | 105.296
4.5 | 0.713 | 0.00643 | -0.0466 | 110.8865
5 | 0.765 | 0.00688 | -0.046 | 111.1919
5.5 | 0.8173 | 0.00732 | -0.0454 | 111.653
6 | 0.8685 | 0.00787 | -0.0446 | 110.3558
6.5 | 0.9201 | 0.00837 | -0.044 | 109.9283
7 | 0.9723 | 0.00878 | -0.0434 | 110.7403
7.5 | 1.0247 | 0.00915 | -0.0429 | 111.9891
8 | 1.076 | 0.00963 | -0.0422 | 111.7342
8.5 | 1.1277 | 0.01003 | -0.0416 | 112.4327
9 | 1.1786 | 0.01048 | -0.041 | 112.4618
9.5 | 1.2286 | 0.01103 | -0.0402 | 111.3871
10 | 1.2773 | 0.0117 | -0.0391 | 109.1709
10.5 | 1.3265 | 0.01224 | -0.0383 | 108.3742
11 | 1.375 | 0.01281 | -0.0373 | 107.338
11.5 | 1.4225 | 0.01343 | -0.0362 | 105.9196
12 | 1.4689 | 0.01411 | -0.035 | 104.1035
12.5 | 1.5139 | 0.01485 | -0.0336 | 101.9461
13 | 1.5569 | 0.01572 | -0.0319 | 99.0394
13.5 | 1.5964 | 0.01683 | -0.0297 | 94.8544
14 | 1.6313 | 0.01822 | -0.0269 | 89.5335
14.5 | 1.6691 | 0.01915 | -0.0246 | 87.1593
15 | 1.7022 | 0.02027 | -0.0216 | 83.9763
15.5 | 1.7267 | 0.02134 | -0.017 | 80.9138
16 | 1.7443 | 0.02264 | -0.0116 | 77.0451
16.5 | 1.7604 | 0.02412 | -0.0066 | 72.9851
17 | 1.771 | 0.02602 | -0.0015 | 68.063
17.5 | 1.7842 | 0.02787 | 0.0025 | 64.0187
18 | 1.7948 | 0.0299 | 0.0059 | 60.0268
18.5 | 1.7853 | 0.03415 | 0.0097 | 52.2782
19 | 1.7888 | 0.03785 | 0.0115 | 47.2602
19.5 | 1.7709 | 0.0444 | 0.0119 | 39.8851
20 | 1.7359 | 0.05492 | 0.0081 | 31.6078

## 83. Re 6M Mach 0.10 (1)
BIGFOIL.COM POLAR EXPORT
nl722343
NLR-7223-43 |  |  |  | Cl Max: | 1.188 | at alpha= | 10.5 | deg
JavaFoil+Calcfoil stall+Eppler ext transition |  |  |  | L/D Max: | 190.32 | at alpha= | 4.5 | deg
Re: | 6000000 |  |  | Cd Min: | 0.00219 | at alpha= | -1 | deg
Mach: | 0.1 |  |  | Cl=0 at alpha= | -2.2328 | deg
|  |  |  | @ Cl=0.1, Cd= | 0.0028688
|  |  |  | @ Cl=0.4, Cd= | 0.0032897
|  |  |  | @ Cl=0.6, Cd= | 0.0036997
alpha (deg) | Cl | Cd | Cm | Cl/Cd
-14 | -0.375 | 0.09046 | -0.02 | -4.145
-13.5 | -0.393 | 0.08524 | -0.02 | -4.612
-13 | -0.41 | 0.08111 | -0.02 | -5.059
-12.5 | -0.426 | 0.07729 | -0.02 | -5.516
-12 | -0.441 | 0.07315 | -0.021 | -6.027
-11.5 | -0.454 | 0.06828 | -0.022 | -6.645
-11 | -0.461 | 0.06488 | -0.022 | -7.112
-10.5 | -0.467 | 0.06069 | -0.022 | -7.696
-10 | -0.47 | 0.05601 | -0.024 | -8.389
-9.5 | -0.471 | 0.04964 | -0.026 | -9.498
-9 | -0.563 | 0.00803 | -0.043 | -70.104
-8.5 | -0.551 | 0.00756 | -0.044 | -72.962
-8 | -0.532 | 0.0072 | -0.044 | -73.925
-7.5 | -0.507 | 0.00689 | -0.045 | -73.657
-7 | -0.477 | 0.00656 | -0.045 | -72.712
-6.5 | -0.441 | 0.00628 | -0.046 | -70.196
-6 | -0.401 | 0.00601 | -0.046 | -66.686
-5.5 | -0.356 | 0.00576 | -0.047 | -61.708
-5 | -0.307 | 0.0032 | -0.047 | -95.914
-4.5 | -0.255 | 0.0031 | -0.048 | -82.329
-4 | -0.201 | 0.00305 | -0.048 | -65.943
-3.5 | -0.146 | 0.00296 | -0.049 | -49.252
-3 | -0.089 | 0.00292 | -0.049 | -30.433
-2.5 | -0.031 | 0.00285 | -0.05 | -10.898
-2 | 0.027 | 0.0028 | -0.05 | 9.798
-1.5 | 0.086 | 0.00308 | -0.051 | 28.022
-1 | 0.145 | 0.00219 | -0.051 | 66.436
-0.5 | 0.204 | 0.00295 | -0.051 | 69.283
0 | 0.264 | 0.00304 | -0.052 | 86.745
0.5 | 0.323 | 0.00317 | -0.052 | 101.965
1 | 0.382 | 0.00325 | -0.053 | 117.336
1.5 | 0.441 | 0.00338 | -0.053 | 130.29
2 | 0.5 | 0.0035 | -0.054 | 142.7
2.5 | 0.558 | 0.0036 | -0.054 | 155.057
3 | 0.617 | 0.00374 | -0.054 | 165.032
3.5 | 0.675 | 0.00387 | -0.055 | 174.382
4 | 0.731 | 0.00397 | -0.055 | 184.334
4.5 | 0.787 | 0.00413 | -0.056 | 190.32
5 | 0.841 | 0.00456 | -0.056 | 184.67
5.5 | 0.893 | 0.00517 | -0.056 | 172.859
6 | 0.942 | 0.00546 | -0.057 | 172.602
6.5 | 0.988 | 0.00574 | -0.057 | 172.246
7 | 1.03 | 0.006 | -0.058 | 171.59
7.5 | 1.068 | 0.00637 | -0.058 | 167.661
8 | 1.102 | 0.00673 | -0.058 | 163.785
8.5 | 1.13 | 0.00717 | -0.059 | 157.611
9 | 1.153 | 0.00755 | -0.059 | 152.741
9.5 | 1.171 | 0.00806 | -0.059 | 145.191
10 | 1.182 | 0.01308 | -0.06 | 90.421
10.5 | 1.188 | 0.01382 | -0.06 | 85.976
11 | 1.188 | 0.01486 | -0.06 | 79.947
11.5 | 1.175 | 0.01576 | -0.06 | 74.547
12 | 1.141 | 0.01794 | -0.059 | 63.619
12.5 | 1.094 | 0.02335 | -0.057 | 46.87
13 | 1.028 | 0.03552 | -0.054 | 28.941
13.5 | 0.95 | 0.06061 | -0.048 | 15.679
14 | 0.916 | 0.0692 | -0.046 | 13.242
14.5 | 0.878 | 0.08087 | -0.044 | 10.861
15 | 0.845 | 0.08909 | -0.043 | 9.488
15.5 | 0.812 | 0.09745 | -0.042 | 8.333

## 84. Re 6M Mach 0.10 (2)
BIGFOIL.COM POLAR EXPORT
nl722343
NLR-7223-43 |  |  |  | Cl Max: | 1.7608 | at alpha= | 18 | deg
XFOIL ncrit=9 |  |  |  | L/D Max: | 112.275 | at alpha= | 8.5 | deg
Re: | 6000000 |  |  | Cd Min: | 0.14782 | at alpha= | 20 | deg
Mach: | 0.1 |  |  | Cl=0 at alpha= | -2.1299 | deg
|  |  |  | @ Cl=0.1, Cd= | 0.0059233
|  |  |  | @ Cl=0.4, Cd= | 0.0055611
|  |  |  | @ Cl=0.6, Cd= | 0.0060763
alpha (deg) | Cl | Cd | Cm | Cl/Cd
-13 | -1.1538 | 0.02683 | -0.0509 | -43.0041
-12.5 | -1.1333 | 0.02111 | -0.0499 | -53.6855
-12 | -1.087 | 0.018 | -0.0507 | -60.3889
-11.5 | -1.034 | 0.01598 | -0.0517 | -64.7059
-11 | -0.9769 | 0.01464 | -0.0529 | -66.7281
-10.5 | -0.9176 | 0.01357 | -0.0543 | -67.6197
-10 | -0.862 | 0.01313 | -0.0544 | -65.6512
-9.5 | -0.8054 | 0.01216 | -0.0551 | -66.2336
-9 | -0.745 | 0.01164 | -0.0562 | -64.0034
-8.5 | -0.6866 | 0.00961 | -0.0577 | -71.4464
-8 | -0.6305 | 0.00878 | -0.058 | -71.8109
-7.5 | -0.5711 | 0.0083 | -0.0588 | -68.8072
-7 | -0.5175 | 0.00766 | -0.0584 | -67.5587
-6.5 | -0.4648 | 0.00729 | -0.0576 | -63.7586
-6 | -0.412 | 0.00683 | -0.0569 | -60.3221
-5.5 | -0.3586 | 0.00646 | -0.0563 | -55.5108
-5 | -0.3049 | 0.00614 | -0.0557 | -49.658
-4.5 | -0.2516 | 0.00595 | -0.055 | -42.2857
-4 | -0.1991 | 0.00574 | -0.0541 | -34.6864
-3.5 | -0.1449 | 0.00562 | -0.0536 | -25.7829
-3 | -0.0896 | 0.00549 | -0.0534 | -16.3206
-2.5 | -0.0379 | 0.00559 | -0.0524 | -6.78
-2 | 0.0133 | 0.00582 | -0.0514 | 2.2852
-1.5 | 0.0651 | 0.00593 | -0.0505 | 10.9781
-1 | 0.1169 | 0.00592 | -0.0498 | 19.7466
0 | 0.2167 | 0.00486 | -0.0481 | 44.5885
0.5 | 0.2717 | 0.00512 | -0.0478 | 53.0664
1 | 0.327 | 0.00532 | -0.0476 | 61.4662
1.5 | 0.3829 | 0.0055 | -0.0475 | 69.6182
2 | 0.4389 | 0.0057 | -0.0474 | 77
2.5 | 0.4949 | 0.00581 | -0.0473 | 85.1807
3 | 0.5505 | 0.00597 | -0.0472 | 92.2111
3.5 | 0.6064 | 0.00609 | -0.0471 | 99.5731
4 | 0.6618 | 0.00627 | -0.0469 | 105.5502
4.5 | 0.717 | 0.00645 | -0.0467 | 111.1628
5 | 0.7694 | 0.00691 | -0.046 | 111.3459
5.5 | 0.822 | 0.00735 | -0.0454 | 111.8367
6 | 0.8733 | 0.00793 | -0.0445 | 110.1261
6.5 | 0.9256 | 0.00841 | -0.0438 | 110.0595
7 | 0.9782 | 0.00883 | -0.0432 | 110.7814
7.5 | 1.0311 | 0.00921 | -0.0426 | 111.9544
8 | 1.0829 | 0.0097 | -0.0418 | 111.6392
8.5 | 1.1351 | 0.01011 | -0.0412 | 112.275
9 | 1.1865 | 0.01059 | -0.0404 | 112.0397
9.5 | 1.2366 | 0.01119 | -0.0394 | 110.5094
10 | 1.2861 | 0.01185 | -0.0383 | 108.5316
10.5 | 1.3358 | 0.01242 | -0.0372 | 107.5523
11 | 1.3847 | 0.01302 | -0.0361 | 106.3518
11.5 | 1.4325 | 0.01369 | -0.0349 | 104.6384
12 | 1.479 | 0.01443 | -0.0334 | 102.4948
12.5 | 1.524 | 0.01525 | -0.0317 | 99.9344
13 | 1.5657 | 0.01632 | -0.0295 | 95.9375
13.5 | 1.6009 | 0.01786 | -0.0265 | 89.6361
14 | 1.6391 | 0.01892 | -0.0239 | 86.6332
14.5 | 1.6751 | 0.01999 | -0.021 | 83.7969
15 | 1.7017 | 0.02127 | -0.0166 | 80.0047
15.5 | 1.72 | 0.02255 | -0.0109 | 76.2749
16.5 | 1.7452 | 0.02612 | 0.0001 | 66.8147
17 | 1.7488 | 0.02874 | 0.0052 | 60.849
17.5 | 1.7556 | 0.0314 | 0.009 | 55.9108
18 | 1.7608 | 0.03434 | 0.0117 | 51.2755
18.5 | 1.729 | 0.04164 | 0.0137 | 41.5226
19 | 1.7265 | 0.04726 | 0.0129 | 36.532
19.5 | 1.6552 | 0.06509 | 0.0033 | 25.4294
20 | 1.2801 | 0.14782 | -0.0505 | 8.6599

## 85. Re 6M Mach 0.25 (1)
BIGFOIL.COM POLAR EXPORT
nl722343
NLR-7223-43 |  |  |  | Cl Max: | 1.134 | at alpha= | 9.5 | deg
JavaFoil+Calcfoil stall+Eppler ext transition |  |  |  | L/D Max: | 200.661 | at alpha= | 4.5 | deg
Re: | 6000000 |  |  | Cd Min: | 0.00208 | at alpha= | -1 | deg
Mach: | 0.25 |  |  | Cl=0 at alpha= | -2.2333 | deg
|  |  |  | @ Cl=0.1, Cd= | 0.0028068
|  |  |  | @ Cl=0.4, Cd= | 0.0031371
|  |  |  | @ Cl=0.6, Cd= | 0.09663
alpha (deg) | Cl | Cd | Cm | Cl/Cd
-13 | -0.061 | 0.08283 | -0.021 | -0.733
-12.5 | -0.163 | 0.07905 | -0.021 | -2.059
-12 | -0.22 | 0.07457 | -0.021 | -2.944
-11.5 | -0.267 | 0.06985 | -0.022 | -3.82
-11 | -0.305 | 0.06598 | -0.022 | -4.63
-10.5 | -0.338 | 0.06264 | -0.022 | -5.402
-10 | -0.365 | 0.05904 | -0.022 | -6.19
-9.5 | -0.386 | 0.05527 | -0.023 | -6.988
-9 | -0.4 | 0.05114 | -0.024 | -7.831
-8.5 | -0.409 | 0.04627 | -0.026 | -8.83
-8 | -0.497 | 0.00744 | -0.045 | -66.79
-7.5 | -0.486 | 0.00706 | -0.046 | -68.755
-7 | -0.465 | 0.00673 | -0.046 | -69.152
-6.5 | -0.437 | 0.00641 | -0.047 | -68.229
-6 | -0.401 | 0.00609 | -0.047 | -65.912
-5.5 | -0.359 | 0.00581 | -0.048 | -61.858
-5 | -0.312 | 0.00561 | -0.048 | -55.568
-4.5 | -0.26 | 0.00531 | -0.049 | -48.938
-4 | -0.206 | 0.00289 | -0.049 | -71.304
-3.5 | -0.149 | 0.00285 | -0.05 | -52.386
-3 | -0.091 | 0.00275 | -0.05 | -33.08
-2.5 | -0.032 | 0.00267 | -0.051 | -11.915
-2 | 0.028 | 0.00266 | -0.051 | 10.571
-1.5 | 0.089 | 0.00297 | -0.052 | 29.842
-1 | 0.149 | 0.00208 | -0.052 | 71.964
-0.5 | 0.21 | 0.00282 | -0.053 | 74.427
0 | 0.271 | 0.00291 | -0.053 | 93.027
0.5 | 0.332 | 0.00303 | -0.054 | 109.395
1 | 0.392 | 0.00312 | -0.054 | 125.926
1.5 | 0.453 | 0.00325 | -0.055 | 139.436
2 | 0.513 | 0.00332 | -0.055 | 154.718
2.5 | 0.574 | 0.00347 | -0.056 | 165.534
3 | 0.634 | 0.0036 | -0.056 | 176.138
3.5 | 0.693 | 0.00369 | -0.056 | 187.57
4 | 0.751 | 0.00384 | -0.057 | 195.597
4.5 | 0.807 | 0.00402 | -0.057 | 200.661
5 | 0.862 | 0.00446 | -0.058 | 193.137
5.5 | 0.914 | 0.00506 | -0.058 | 180.727
6 | 0.963 | 0.00535 | -0.058 | 179.79
6.5 | 1.007 | 0.00566 | -0.059 | 177.812
7 | 1.045 | 0.006 | -0.059 | 174.165
7.5 | 1.078 | 0.00631 | -0.059 | 170.784
8 | 1.105 | 0.00677 | -0.06 | 163.177
8.5 | 1.123 | 0.00716 | -0.06 | 156.923
9 | 1.133 | 0.00775 | -0.061 | 146.227
9.5 | 1.134 | 0.01254 | -0.061 | 90.462
10 | 1.125 | 0.01435 | -0.061 | 78.382
10.5 | 1.098 | 0.01559 | -0.061 | 70.432
11 | 1.044 | 0.01838 | -0.06 | 56.832
11.5 | 0.931 | 0.03538 | -0.054 | 26.316
12 | 0.856 | 0.05002 | -0.05 | 17.103
12.5 | 0.784 | 0.06605 | -0.046 | 11.863
13 | 0.722 | 0.07446 | -0.044 | 9.7
13.5 | 0.656 | 0.08476 | -0.042 | 7.74
14 | 0.591 | 0.09055 | -0.042 | 6.522
14.5 | 0.521 | 0.09663 | -0.041 | 5.391

## 86. Re 6M Mach 0.25 (2)
BIGFOIL.COM POLAR EXPORT
nl722343
NLR-7223-43 |  |  |  | Cl Max: | 1.5894 | at alpha= | 13.5 | deg
XFOIL ncrit=9 |  |  |  | L/D Max: | 112.094 | at alpha= | 4.5 | deg
Re: | 6000000 |  |  | Cd Min: | 0.16779 | at alpha= | 18.5 | deg
Mach: | 0.25 |  |  | Cl=0 at alpha= | -2.1195 | deg
|  |  |  | @ Cl=0.1, Cd= | 0.0060031
|  |  |  | @ Cl=0.4, Cd= | 0.005572
|  |  |  | @ Cl=0.6, Cd= | 0.0060991
alpha (deg) | Cl | Cd | Cm | Cl/Cd
-8.5 | -0.7021 | 0.01568 | -0.0633 | -44.7768
-8 | -0.6436 | 0.01226 | -0.0645 | -52.4959
-7.5 | -0.5893 | 0.00981 | -0.064 | -60.0714
-7 | -0.5343 | 0.00872 | -0.0629 | -61.2729
-6.5 | -0.4791 | 0.00825 | -0.0617 | -58.0727
-6 | -0.4251 | 0.00752 | -0.0604 | -56.5293
-5.5 | -0.3703 | 0.00693 | -0.0593 | -53.4343
-5 | -0.3153 | 0.00642 | -0.0583 | -49.1121
-4.5 | -0.2605 | 0.0061 | -0.0572 | -42.7049
-4 | -0.2055 | 0.00596 | -0.0562 | -34.4799
-3.5 | -0.1503 | 0.00568 | -0.0554 | -26.4613
-3 | -0.0931 | 0.00553 | -0.055 | -16.8354
-2.5 | -0.0401 | 0.00565 | -0.0538 | -7.0973
-2 | 0.0126 | 0.00588 | -0.0527 | 2.1429
-1 | 0.1191 | 0.00603 | -0.0509 | 19.7512
-0.5 | 0.172 | 0.00581 | -0.0501 | 29.6041
0 | 0.2215 | 0.00493 | -0.049 | 44.929
0.5 | 0.2783 | 0.00518 | -0.0487 | 53.7259
1 | 0.3355 | 0.00537 | -0.0485 | 62.4767
1.5 | 0.3933 | 0.00555 | -0.0483 | 70.8649
2 | 0.4512 | 0.00574 | -0.0481 | 78.6063
2.5 | 0.509 | 0.00588 | -0.048 | 86.5646
3 | 0.5666 | 0.00603 | -0.0477 | 93.9635
3.5 | 0.6246 | 0.00615 | -0.0475 | 101.561
4 | 0.6818 | 0.00635 | -0.0472 | 107.3701
4.5 | 0.7387 | 0.00659 | -0.0467 | 112.0941
5 | 0.793 | 0.00708 | -0.0458 | 112.0056
5.5 | 0.8474 | 0.00758 | -0.0448 | 111.7942
6 | 0.9008 | 0.00821 | -0.0436 | 109.7199
6.5 | 0.956 | 0.00867 | -0.0426 | 110.2653
7 | 1.0115 | 0.00909 | -0.0417 | 111.2761
7.5 | 1.0663 | 0.00961 | -0.0405 | 110.9573
8 | 1.1216 | 0.01007 | -0.0394 | 111.3803
8.5 | 1.1762 | 0.0106 | -0.0381 | 110.9623
9 | 1.2293 | 0.01132 | -0.0364 | 108.5954
9.5 | 1.282 | 0.01207 | -0.0346 | 106.2138
10 | 1.3344 | 0.01283 | -0.0328 | 104.0062
10.5 | 1.3857 | 0.01366 | -0.0307 | 101.4422
11 | 1.4359 | 0.01457 | -0.0284 | 98.5518
11.5 | 1.4837 | 0.01565 | -0.0256 | 94.8051
12 | 1.5269 | 0.01705 | -0.0222 | 89.5543
12.5 | 1.5588 | 0.0192 | -0.0173 | 81.1875
13 | 1.5785 | 0.02183 | -0.011 | 72.3087
13.5 | 1.5894 | 0.02379 | -0.003 | 66.8096
14 | 1.588 | 0.02657 | 0.0052 | 59.7667
14.5 | 1.5847 | 0.02985 | 0.0119 | 53.0888
15.5 | 1.5285 | 0.04276 | 0.0189 | 35.746
16 | 1.4607 | 0.0593 | 0.0095 | 24.6324
16.5 | 1.3843 | 0.08352 | -0.0071 | 16.5745
17 | 1.2635 | 0.11313 | -0.0265 | 11.1686
17.5 | 1.1992 | 0.13452 | -0.0408 | 8.9147
18 | 1.1605 | 0.15237 | -0.0525 | 7.6163
18.5 | 1.1359 | 0.16779 | -0.0626 | 6.7698

## 87. Re 6M Mach 0.50 (1)
BIGFOIL.COM POLAR EXPORT
nl722343
NLR-7223-43 |  |  |  | Cl Max: | 1.259 | at alpha= | 20 | deg
JavaFoil+Calcfoil stall+Eppler ext transition |  |  |  | L/D Max: | 203.879 | at alpha= | 4 | deg
Re: | 6000000 |  |  | Cd Min: | 0.00266 | at alpha= | -2 | deg
Mach: | 0.5 |  |  | Cl=0 at alpha= | -2.2348 | deg
|  |  |  | @ Cl=0.1, Cd= | 0.0030943
|  |  |  | @ Cl=0.4, Cd= | 0.0031276
|  |  |  | @ Cl=0.6, Cd= | 0.0035105
alpha (deg) | Cl | Cd | Cm | Cl/Cd
-20 | -0.929 | 0.15549 | -0.021 | -5.975
-19.5 | -0.905 | 0.14163 | -0.021 | -6.387
-19 | -0.883 | 0.13071 | -0.022 | -6.753
-18.5 | -0.853 | 0.14192 | -0.021 | -6.01
-18 | -0.828 | 0.12834 | -0.022 | -6.453
-17.5 | -0.805 | 0.11913 | -0.023 | -6.757
-17 | -0.777 | 0.12142 | -0.022 | -6.402
-16.5 | -0.753 | 0.11214 | -0.023 | -6.713
-16 | -0.737 | 0.09614 | -0.026 | -7.666
-15.5 | -0.7 | 0.10963 | -0.022 | -6.386
-15 | -0.676 | 0.0994 | -0.023 | -6.799
-14.5 | -0.652 | 0.09125 | -0.025 | -7.15
-14 | -0.622 | 0.09906 | -0.022 | -6.283
-13.5 | -0.598 | 0.08827 | -0.023 | -6.769
-13 | -0.575 | 0.07888 | -0.026 | -7.287
-12.5 | -0.545 | 0.08107 | -0.023 | -6.725
-12 | -0.52 | 0.07506 | -0.024 | -6.925
-11.5 | -0.498 | 0.06586 | -0.028 | -7.559
-11 | -0.468 | 0.06719 | -0.025 | -6.967
-10.5 | -0.442 | 0.06251 | -0.026 | -7.074
-10 | -0.415 | 0.06034 | -0.025 | -6.883
-9.5 | -0.389 | 0.05646 | -0.026 | -6.894
-9 | -0.364 | 0.05181 | -0.027 | -7.021
-8.5 | -0.336 | 0.05061 | -0.026 | -6.64
-8 | -0.311 | 0.0458 | -0.028 | -6.786
-7.5 | -0.283 | 0.04535 | -0.026 | -6.236
-7 | -0.258 | 0.03998 | -0.031 | -6.464
-6.5 | -0.283 | 0.00715 | -0.052 | -39.606
-6 | -0.25 | 0.00674 | -0.053 | -37.104
-5.5 | -0.217 | 0.00644 | -0.054 | -33.783
-5 | -0.289 | 0.00607 | -0.054 | -47.564
-4.5 | -0.267 | 0.00579 | -0.055 | -46.162
-4 | -0.22 | 0.00544 | -0.055 | -40.46
-3.5 | -0.163 | 0.00517 | -0.056 | -31.56
-3 | -0.101 | 0.00489 | -0.056 | -20.572
-2.5 | -0.035 | 0.0027 | -0.057 | -13.115
-2 | 0.031 | 0.00266 | -0.057 | 11.793
-1.5 | 0.099 | 0.0031 | -0.058 | 31.907
-1 | 0.167 | 0.00271 | -0.059 | 61.581
-0.5 | 0.235 | 0.00284 | -0.059 | 82.752
0 | 0.303 | 0.00296 | -0.06 | 102.273
0.5 | 0.371 | 0.00308 | -0.06 | 120.193
1 | 0.438 | 0.00319 | -0.061 | 137.571
1.5 | 0.506 | 0.00334 | -0.061 | 151.255
2 | 0.573 | 0.00345 | -0.062 | 166.104
2.5 | 0.64 | 0.0036 | -0.062 | 177.662
3 | 0.707 | 0.00376 | -0.063 | 188.193
3.5 | 0.772 | 0.00394 | -0.063 | 196.078
4 | 0.834 | 0.00409 | -0.063 | 203.879
4.5 | 0.893 | 0.00457 | -0.064 | 195.374
5 | 0.948 | 0.00538 | -0.064 | 176.151
5.5 | 0.993 | 0.00574 | -0.065 | 173.039
6 | 1.019 | 0.00619 | -0.065 | 164.692
6.5 | 1.013 | 0.01163 | -0.066 | 87.161
7 | 0.906 | 0.01336 | -0.066 | 67.787
7.5 | 0.652 | 0.01505 | -0.066 | 43.358
8 | 0.687 | 0.01519 | -0.066 | 45.255
8.5 | 0.617 | 0.04331 | -0.051 | 14.255
9 | 0.616 | 0.06493 | -0.037 | 9.481
9.5 | 0.664 | 0.05357 | -0.049 | 12.403
10 | 0.678 | 0.06864 | -0.043 | 9.88
10.5 | 0.699 | 0.0726 | -0.039 | 9.623
11 | 0.723 | 0.08205 | -0.036 | 8.806
11.5 | 0.753 | 0.08869 | -0.039 | 8.49
12 | 0.777 | 0.09009 | -0.037 | 8.624
12.5 | 0.806 | 0.09458 | -0.038 | 8.521
13 | 0.839 | 0.09827 | -0.042 | 8.537
13.5 | 0.876 | 0.08568 | -0.047 | 10.225
14 | 0.903 | 0.08881 | -0.047 | 10.166
14.5 | 0.917 | 0.10536 | -0.041 | 8.699
15 | 0.952 | 0.10128 | -0.045 | 9.403
15.5 | 0.971 | 0.11579 | -0.042 | 8.39
16 | 1.008 | 0.10863 | -0.046 | 9.28
16.5 | 1.028 | 0.12428 | -0.043 | 8.271
17 | 1.055 | 0.12925 | -0.043 | 8.161
17.5 | 1.084 | 0.13314 | -0.045 | 8.142
18 | 1.111 | 0.13453 | -0.045 | 8.255
18.5 | 1.138 | 0.14113 | -0.045 | 8.061
19 | 1.169 | 0.14621 | -0.047 | 7.994
19.5 | 1.203 | 0.12844 | -0.049 | 9.363
20 | 1.259 | 0.11018 | -0.055 | 11.423

## 88. Re 6M Mach 0.50 (2)
BIGFOIL.COM POLAR EXPORT
nl722343
NLR-7223-43 |  |  |  | Cl Max: | 1.2706 | at alpha= | 8.5 | deg
XFOIL ncrit=9 |  |  |  | L/D Max: | 115.72 | at alpha= | 4.5 | deg
Re: | 6000000 |  |  | Cd Min: | 0.26773 | at alpha= | -20 | deg
Mach: | 0.5 |  |  | Cl=0 at alpha= | -2.0659 | deg
|  |  |  | @ Cl=0.1, Cd= | 0.0061668
|  |  |  | @ Cl=0.4, Cd= | 0.0056714
|  |  |  | @ Cl=0.6, Cd= | 0.0062114
alpha (deg) | Cl | Cd | Cm | Cl/Cd
-20 | -0.7995 | 0.26773 | 0.0528 | -2.9862
-19.5 | -0.7784 | 0.25955 | 0.0481 | -2.999
-19 | -0.7577 | 0.2515 | 0.0436 | -3.0127
-18.5 | -0.737 | 0.24328 | 0.0391 | -3.0294
-18 | -0.7167 | 0.2351 | 0.0347 | -3.0485
-17.5 | -0.6967 | 0.22648 | 0.0304 | -3.0762
-17 | -0.6784 | 0.21795 | 0.0261 | -3.1126
-16.5 | -0.6588 | 0.21057 | 0.0222 | -3.1287
-16 | -0.6394 | 0.20319 | 0.0184 | -3.1468
-15.5 | -0.6202 | 0.19562 | 0.0147 | -3.1704
-15 | -0.6017 | 0.18793 | 0.0111 | -3.2017
-14.5 | -0.5836 | 0.18013 | 0.0077 | -3.2399
-14 | -0.5667 | 0.17203 | 0.0043 | -3.2942
-13.5 | -0.5507 | 0.16423 | 0.0011 | -3.3532
-13 | -0.5361 | 0.15623 | -0.002 | -3.4315
-12.5 | -0.5246 | 0.14834 | -0.0049 | -3.5365
-12 | -0.5144 | 0.13986 | -0.0077 | -3.678
-11 | -0.4958 | 0.12394 | -0.0127 | -4.0003
-10.5 | -0.4861 | 0.11619 | -0.0149 | -4.1837
-10 | -0.4825 | 0.10806 | -0.0173 | -4.4651
-9.5 | -0.4739 | 0.10178 | -0.0192 | -4.6561
-8.5 | -0.4672 | 0.08703 | -0.0233 | -5.3683
-8 | -0.451 | 0.0775 | -0.0309 | -5.8194
-7.5 | -0.4541 | 0.06238 | -0.0464 | -7.2796
-6 | -0.3863 | 0.02816 | -0.0838 | -13.718
-5.5 | -0.3718 | 0.01998 | -0.0789 | -18.6086
-5 | -0.3336 | 0.01399 | -0.0748 | -23.8456
-4.5 | -0.2877 | 0.00901 | -0.0704 | -31.9312
-4 | -0.2329 | 0.00714 | -0.0667 | -32.619
-3.5 | -0.1722 | 0.00641 | -0.0642 | -26.8643
-3 | -0.1092 | 0.0058 | -0.0625 | -18.8276
-2 | 0.0077 | 0.00616 | -0.0581 | 1.25
-1.5 | 0.0673 | 0.00639 | -0.0566 | 10.5321
0 | 0.2416 | 0.0052 | -0.0526 | 46.4615
0.5 | 0.3066 | 0.00543 | -0.0521 | 56.4641
1 | 0.3722 | 0.0056 | -0.0517 | 66.4643
1.5 | 0.4384 | 0.00577 | -0.0513 | 75.9792
2 | 0.5045 | 0.00596 | -0.0508 | 84.6477
2.5 | 0.5706 | 0.00615 | -0.0502 | 92.7805
3 | 0.6376 | 0.00629 | -0.0495 | 101.3672
3.5 | 0.7047 | 0.00647 | -0.0486 | 108.9181
4 | 0.7718 | 0.0067 | -0.0474 | 115.194
4.5 | 0.8355 | 0.00722 | -0.0454 | 115.7202
5 | 0.8983 | 0.00789 | -0.043 | 113.853
5.5 | 0.9613 | 0.00867 | -0.0402 | 110.8766
6 | 1.0282 | 0.00924 | -0.0374 | 111.2771
6.5 | 1.0956 | 0.0099 | -0.0342 | 110.6667
7 | 1.161 | 0.01091 | -0.03 | 106.4161
7.5 | 1.2214 | 0.01252 | -0.0245 | 97.5559
8 | 1.2627 | 0.01561 | -0.0162 | 80.8905
8.5 | 1.2706 | 0.02058 | -0.0054 | 61.7396
9 | 1.2411 | 0.02594 | 0.0076 | 47.845
9.5 | 1.2008 | 0.03197 | 0.0171 | 37.5602
10 | 1.1573 | 0.04017 | 0.0195 | 28.8101
10.5 | 1.1197 | 0.05385 | 0.0097 | 20.7929
11 | 1.0864 | 0.06976 | -0.0019 | 15.5734
11.5 | 1.0559 | 0.08279 | -0.0106 | 12.754
12 | 1.0273 | 0.09599 | -0.0194 | 10.7022
12.5 | 1.0059 | 0.10885 | -0.0278 | 9.2412
13 | 0.988 | 0.12198 | -0.0364 | 8.0997
13.5 | 0.9738 | 0.13541 | -0.0451 | 7.1915

## 89. Re 7M Mach 0.00 (1)
BIGFOIL.COM POLAR EXPORT
nl722343
NLR-7223-43 |  |  |  | Cl Max: | 1.2 | at alpha= | 11 | deg
JavaFoil+Calcfoil stall+Eppler ext transition |  |  |  | L/D Max: | 192.656 | at alpha= | 4.5 | deg
Re: | 7000000 |  |  | Cd Min: | 0.0023 | at alpha= | -1 | deg
Mach: | 0 |  |  | Cl=0 at alpha= | -2.2328 | deg
|  |  |  | @ Cl=0.1, Cd= | 0.0030551
|  |  |  | @ Cl=0.4, Cd= | 0.0032341
|  |  |  | @ Cl=0.6, Cd= | 0.0036362
alpha (deg) | Cl | Cd | Cm | Cl/Cd
-14.5 | -0.395 | 0.09335 | -0.02 | -4.228
-14 | -0.411 | 0.08859 | -0.02 | -4.636
-13.5 | -0.426 | 0.08348 | -0.021 | -5.107
-13 | -0.441 | 0.07893 | -0.021 | -5.586
-12.5 | -0.453 | 0.07588 | -0.021 | -5.976
-12 | -0.465 | 0.07179 | -0.021 | -6.477
-11.5 | -0.475 | 0.0663 | -0.023 | -7.17
-11 | -0.481 | 0.06228 | -0.023 | -7.721
-10.5 | -0.484 | 0.05756 | -0.024 | -8.415
-10 | -0.495 | 0.04522 | -0.029 | -10.945
-9.5 | -0.582 | 0.0082 | -0.042 | -70.969
-9 | -0.573 | 0.0077 | -0.043 | -74.475
-8.5 | -0.557 | 0.00734 | -0.043 | -75.963
-8 | -0.536 | 0.00697 | -0.044 | -76.914
-7.5 | -0.51 | 0.00667 | -0.044 | -76.43
-7 | -0.478 | 0.00638 | -0.045 | -74.948
-6.5 | -0.441 | 0.00607 | -0.045 | -72.739
-6 | -0.4 | 0.00583 | -0.046 | -68.557
-5.5 | -0.355 | 0.0056 | -0.046 | -63.364
-5 | -0.306 | 0.00314 | -0.047 | -97.425
-4.5 | -0.254 | 0.00304 | -0.047 | -83.565
-4 | -0.2 | 0.003 | -0.048 | -66.902
-3.5 | -0.145 | 0.00291 | -0.048 | -49.921
-3 | -0.088 | 0.00286 | -0.049 | -30.97
-2.5 | -0.031 | 0.0028 | -0.049 | -11.043
-2 | 0.027 | 0.00305 | -0.05 | 8.933
-1.5 | 0.086 | 0.00329 | -0.05 | 26.073
-1 | 0.145 | 0.0023 | -0.051 | 62.94
-0.5 | 0.203 | 0.0029 | -0.051 | 70.103
0 | 0.262 | 0.00301 | -0.052 | 87.234
0.5 | 0.321 | 0.00312 | -0.052 | 102.867
1 | 0.38 | 0.00319 | -0.052 | 119.05
1.5 | 0.439 | 0.00332 | -0.053 | 132.217
2 | 0.497 | 0.00343 | -0.053 | 144.846
2.5 | 0.556 | 0.00353 | -0.054 | 157.227
3 | 0.614 | 0.00367 | -0.054 | 167.417
3.5 | 0.671 | 0.00378 | -0.055 | 177.463
4 | 0.728 | 0.00392 | -0.055 | 185.827
4.5 | 0.783 | 0.00406 | -0.055 | 192.656
5 | 0.837 | 0.00449 | -0.056 | 186.538
5.5 | 0.889 | 0.00507 | -0.056 | 175.542
6 | 0.938 | 0.00534 | -0.057 | 175.572
6.5 | 0.984 | 0.00561 | -0.057 | 175.331
7 | 1.027 | 0.00587 | -0.057 | 174.957
7.5 | 1.066 | 0.00621 | -0.058 | 171.539
8 | 1.1 | 0.00653 | -0.058 | 168.392
8.5 | 1.13 | 0.00699 | -0.058 | 161.68
9 | 1.155 | 0.00736 | -0.059 | 156.835
9.5 | 1.174 | 0.00782 | -0.059 | 150.253
10 | 1.188 | 0.00825 | -0.059 | 144.062
10.5 | 1.197 | 0.01317 | -0.06 | 90.88
11 | 1.2 | 0.01402 | -0.06 | 85.624
11.5 | 1.198 | 0.01497 | -0.06 | 80.035
12 | 1.173 | 0.01651 | -0.06 | 71.028
12.5 | 1.141 | 0.0193 | -0.059 | 59.084
13 | 1.108 | 0.02259 | -0.058 | 49.044
13.5 | 1.009 | 0.04682 | -0.051 | 21.547
14 | 0.964 | 0.06085 | -0.048 | 15.843
14.5 | 0.928 | 0.0722 | -0.046 | 12.85
15 | 0.894 | 0.08252 | -0.045 | 10.839
15.5 | 0.864 | 0.09064 | -0.044 | 9.533
16 | 0.834 | 0.09788 | -0.043 | 8.522

## 90. Re 7M Mach 0.00 (2)
BIGFOIL.COM POLAR EXPORT
nl722343
NLR-7223-43 |  |  |  | Cl Max: | 1.8286 | at alpha= | 18.5 | deg
XFOIL ncrit=9 |  |  |  | L/D Max: | 116.187 | at alpha= | 8.5 | deg
Re: | 7000000 |  |  | Cd Min: | 0.04667 | at alpha= | 20 | deg
Mach: | 0 |  |  | Cl=0 at alpha= | -2.1082 | deg
|  |  |  | @ Cl=0.1, Cd= | 0.0059431
|  |  |  | @ Cl=0.4, Cd= | 0.0053822
|  |  |  | @ Cl=0.6, Cd= | 0.0059107
alpha (deg) | Cl | Cd | Cm | Cl/Cd
-17.5 | -1.3168 | 0.0453 | -0.0629 | -29.0684
-17 | -1.3625 | 0.03531 | -0.0659 | -38.5868
-16.5 | -1.3571 | 0.03157 | -0.0657 | -42.987
-16 | -1.3708 | 0.02728 | -0.0628 | -50.2493
-15.5 | -1.376 | 0.02414 | -0.0565 | -57.0008
-15 | -1.3569 | 0.02204 | -0.0524 | -61.5653
-14.5 | -1.3322 | 0.02012 | -0.0488 | -66.2127
-14 | -1.297 | 0.01848 | -0.0467 | -70.184
-13.5 | -1.2468 | 0.01692 | -0.0474 | -73.6879
-13 | -1.1932 | 0.01588 | -0.0482 | -75.1385
-12.5 | -1.14 | 0.01459 | -0.0491 | -78.1357
-12 | -1.084 | 0.01367 | -0.0501 | -79.2977
-11.5 | -1.0263 | 0.01296 | -0.0513 | -79.1898
-11 | -0.9667 | 0.01249 | -0.0528 | -77.3979
-10.5 | -0.9101 | 0.01191 | -0.0536 | -76.4148
-10 | -0.8542 | 0.01168 | -0.0539 | -73.1336
-9.5 | -0.7969 | 0.01095 | -0.0549 | -72.7763
-9 | -0.736 | 0.01054 | -0.0564 | -69.8292
-8.5 | -0.6769 | 0.00898 | -0.058 | -75.3786
-7.5 | -0.5691 | 0.00759 | -0.0578 | -74.9802
-6.5 | -0.4653 | 0.0068 | -0.0563 | -68.4265
-6 | -0.4118 | 0.00643 | -0.0559 | -64.0435
-5.5 | -0.3585 | 0.00613 | -0.0553 | -58.4829
-5 | -0.3052 | 0.00588 | -0.0548 | -51.9048
-4.5 | -0.252 | 0.00575 | -0.0542 | -43.8261
-4 | -0.1992 | 0.00561 | -0.0535 | -35.508
-3.5 | -0.145 | 0.00549 | -0.0531 | -26.4117
-3 | -0.0922 | 0.00552 | -0.0525 | -16.7029
-2.5 | -0.0409 | 0.00571 | -0.0515 | -7.1629
-2 | 0.0113 | 0.00587 | -0.0508 | 1.925
-1.5 | 0.0637 | 0.00595 | -0.0502 | 10.7059
-1 | 0.1161 | 0.00594 | -0.0496 | 19.5455
-0.5 | 0.1681 | 0.00577 | -0.049 | 29.1334
0 | 0.2161 | 0.00482 | -0.0481 | 44.834
0.5 | 0.2708 | 0.00499 | -0.0478 | 54.2685
1 | 0.3263 | 0.00518 | -0.0477 | 62.9923
1.5 | 0.3818 | 0.00533 | -0.0475 | 71.6323
2 | 0.4376 | 0.00549 | -0.0475 | 79.7086
2.5 | 0.4934 | 0.00565 | -0.0474 | 87.3274
3 | 0.5489 | 0.00581 | -0.0473 | 94.475
3.5 | 0.6047 | 0.00592 | -0.0473 | 102.1453
4 | 0.6595 | 0.00612 | -0.0471 | 107.7614
4.5 | 0.7139 | 0.00634 | -0.0469 | 112.6025
5 | 0.7662 | 0.00678 | -0.0462 | 113.0088
5.5 | 0.8186 | 0.00719 | -0.0457 | 113.8526
6 | 0.8699 | 0.00773 | -0.0449 | 112.5356
6.5 | 0.9221 | 0.00816 | -0.0443 | 113.0025
7 | 0.9745 | 0.00855 | -0.0438 | 113.9766
7.5 | 1.0269 | 0.00891 | -0.0433 | 115.2525
8 | 1.0786 | 0.00935 | -0.0427 | 115.3583
8.5 | 1.1305 | 0.00973 | -0.0422 | 116.1871
9 | 1.1814 | 0.01019 | -0.0415 | 115.9372
9.5 | 1.2311 | 0.01078 | -0.0406 | 114.2022
10 | 1.2812 | 0.01127 | -0.0398 | 113.6823
10.5 | 1.3307 | 0.01179 | -0.039 | 112.8668
11 | 1.3795 | 0.01234 | -0.0381 | 111.7909
11.5 | 1.4273 | 0.01294 | -0.037 | 110.3014
12 | 1.4739 | 0.01363 | -0.0358 | 108.1365
13 | 1.5613 | 0.01537 | -0.0326 | 101.581
13.5 | 1.6017 | 0.0164 | -0.0305 | 97.6646
14 | 1.6427 | 0.01725 | -0.0286 | 95.229
14.5 | 1.6821 | 0.01811 | -0.0265 | 92.8824
15 | 1.7179 | 0.01912 | -0.0239 | 89.8483
15.5 | 1.7499 | 0.02018 | -0.0207 | 86.7146
16 | 1.7694 | 0.0213 | -0.0153 | 83.0704
17 | 1.8018 | 0.02417 | -0.005 | 74.547
18 | 1.8262 | 0.02774 | 0.0037 | 65.8327
18.5 | 1.8286 | 0.03061 | 0.0074 | 59.7386
19 | 1.8278 | 0.03425 | 0.0104 | 53.3664
19.5 | 1.819 | 0.03916 | 0.0123 | 46.4505
20 | 1.7954 | 0.04667 | 0.0118 | 38.4701

## 91. Re 7M Mach 0.10 (1)
BIGFOIL.COM POLAR EXPORT
nl722343
NLR-7223-43 |  |  |  | Cl Max: | 1.188 | at alpha= | 10.5 | deg
JavaFoil+Calcfoil stall+Eppler ext transition |  |  |  | L/D Max: | 192.846 | at alpha= | 4.5 | deg
Re: | 7000000 |  |  | Cd Min: | 0.00255 | at alpha= | -1 | deg
Mach: | 0.1 |  |  | Cl=0 at alpha= | -2.2328 | deg
|  |  |  | @ Cl=0.1, Cd= | 0.0031068
|  |  |  | @ Cl=0.4, Cd= | 0.0032166
|  |  |  | @ Cl=0.6, Cd= | 0.0036125
alpha (deg) | Cl | Cd | Cm | Cl/Cd
-14.5 | -0.357 | 0.09414 | -0.02 | -3.789
-14 | -0.375 | 0.08936 | -0.02 | -4.2
-13.5 | -0.394 | 0.08414 | -0.021 | -4.678
-13 | -0.411 | 0.07999 | -0.021 | -5.136
-12.5 | -0.427 | 0.0764 | -0.021 | -5.587
-12 | -0.441 | 0.07228 | -0.021 | -6.107
-11.5 | -0.455 | 0.06705 | -0.022 | -6.779
-11 | -0.462 | 0.06377 | -0.022 | -7.251
-10.5 | -0.468 | 0.05934 | -0.023 | -7.891
-10 | -0.473 | 0.05344 | -0.026 | -8.846
-9.5 | -0.568 | 0.00854 | -0.042 | -66.552
-9 | -0.565 | 0.00778 | -0.043 | -72.577
-8.5 | -0.551 | 0.00738 | -0.044 | -74.711
-8 | -0.532 | 0.00702 | -0.044 | -75.867
-7.5 | -0.507 | 0.00672 | -0.045 | -75.451
-7 | -0.477 | 0.00639 | -0.045 | -74.577
-6.5 | -0.441 | 0.00612 | -0.046 | -72.11
-6 | -0.401 | 0.00588 | -0.046 | -68.114
-5.5 | -0.356 | 0.00564 | -0.047 | -63.061
-5 | -0.307 | 0.00314 | -0.047 | -97.821
-4.5 | -0.255 | 0.00304 | -0.048 | -84.022
-4 | -0.201 | 0.00294 | -0.048 | -68.398
-3.5 | -0.146 | 0.0029 | -0.049 | -50.313
-3 | -0.089 | 0.00286 | -0.049 | -31.113
-2.5 | -0.031 | 0.00278 | -0.05 | -11.147
-2 | 0.027 | 0.00304 | -0.05 | 9.02
-1.5 | 0.086 | 0.00328 | -0.051 | 26.332
-1 | 0.145 | 0.00255 | -0.051 | 57.007
-0.5 | 0.204 | 0.00289 | -0.051 | 70.821
0 | 0.264 | 0.00299 | -0.052 | 88.135
0.5 | 0.323 | 0.00309 | -0.052 | 104.395
1 | 0.382 | 0.00318 | -0.053 | 120.252
1.5 | 0.441 | 0.0033 | -0.053 | 133.535
2 | 0.5 | 0.00339 | -0.054 | 147.541
2.5 | 0.558 | 0.00352 | -0.054 | 158.804
3 | 0.617 | 0.00365 | -0.054 | 169.047
3.5 | 0.675 | 0.00375 | -0.055 | 180.092
4 | 0.731 | 0.0039 | -0.055 | 187.424
4.5 | 0.787 | 0.00408 | -0.056 | 192.846
5 | 0.841 | 0.00448 | -0.056 | 187.701
5.5 | 0.893 | 0.00505 | -0.056 | 176.919
6 | 0.942 | 0.00533 | -0.057 | 176.614
6.5 | 0.988 | 0.00557 | -0.057 | 177.406
7 | 1.03 | 0.00587 | -0.058 | 175.53
7.5 | 1.068 | 0.00623 | -0.058 | 171.604
8 | 1.102 | 0.00653 | -0.058 | 168.613
8.5 | 1.13 | 0.007 | -0.059 | 161.4
9 | 1.153 | 0.00737 | -0.059 | 156.417
9.5 | 1.171 | 0.00784 | -0.059 | 149.364
10 | 1.182 | 0.00833 | -0.06 | 142.027
10.5 | 1.188 | 0.01341 | -0.06 | 88.624
11 | 1.188 | 0.01444 | -0.06 | 82.243
11.5 | 1.182 | 0.01534 | -0.06 | 77.083
12 | 1.147 | 0.01702 | -0.06 | 67.423
12.5 | 1.104 | 0.02128 | -0.058 | 51.895
13 | 1.068 | 0.02522 | -0.057 | 42.361
13.5 | 0.96 | 0.05532 | -0.049 | 17.354
14 | 0.924 | 0.06447 | -0.048 | 14.327
14.5 | 0.883 | 0.07716 | -0.045 | 11.444
15 | 0.849 | 0.08581 | -0.044 | 9.89
15.5 | 0.814 | 0.09545 | -0.043 | 8.525

## 92. Re 7M Mach 0.10 (2)
BIGFOIL.COM POLAR EXPORT
nl722343
NLR-7223-43 |  |  |  | Cl Max: | 1.8029 | at alpha= | 18 | deg
XFOIL ncrit=9 |  |  |  | L/D Max: | 115.994 | at alpha= | 8.5 | deg
Re: | 7000000 |  |  | Cd Min: | 0.06522 | at alpha= | 20 | deg
Mach: | 0.1 |  |  | Cl=0 at alpha= | -2.1067 | deg
|  |  |  | @ Cl=0.1, Cd= | 0.0059631
|  |  |  | @ Cl=0.4, Cd= | 0.0053864
|  |  |  | @ Cl=0.6, Cd= | 0.0059129
alpha (deg) | Cl | Cd | Cm | Cl/Cd
-15.5 | -1.1508 | 0.04641 | -0.0621 | -24.7964
-15 | -1.2287 | 0.03336 | -0.0658 | -36.8315
-14.5 | -1.2636 | 0.02833 | -0.0589 | -44.6029
-14 | -1.264 | 0.02449 | -0.0533 | -51.6129
-13.5 | -1.2426 | 0.02118 | -0.0502 | -58.6686
-13 | -1.1956 | 0.01876 | -0.0507 | -63.7313
-12.5 | -1.1459 | 0.01655 | -0.0513 | -69.2387
-12 | -1.0917 | 0.01501 | -0.0521 | -72.7315
-11.5 | -1.0348 | 0.01384 | -0.0531 | -74.7688
-11 | -0.9754 | 0.01304 | -0.0543 | -74.8006
-10.5 | -0.9177 | 0.01229 | -0.055 | -74.6705
-10 | -0.8616 | 0.01197 | -0.0552 | -71.9799
-9.5 | -0.8037 | 0.01116 | -0.0559 | -72.0161
-9 | -0.7421 | 0.01071 | -0.0573 | -69.2904
-8 | -0.6287 | 0.00836 | -0.0586 | -75.2033
-7.5 | -0.5728 | 0.00776 | -0.0586 | -73.8144
-7 | -0.5215 | 0.00725 | -0.0576 | -71.931
-6.5 | -0.4683 | 0.0069 | -0.057 | -67.8696
-6 | -0.4145 | 0.00651 | -0.0564 | -63.6713
-5.5 | -0.3608 | 0.00619 | -0.0558 | -58.2876
-5 | -0.3071 | 0.00592 | -0.0552 | -51.875
-4.5 | -0.2537 | 0.00576 | -0.0545 | -44.0451
-4 | -0.2005 | 0.00563 | -0.0538 | -35.6128
-3.5 | -0.146 | 0.0055 | -0.0534 | -26.5455
-3 | -0.0928 | 0.00552 | -0.0527 | -16.8116
-2.5 | -0.0413 | 0.00572 | -0.0518 | -7.2203
-2 | 0.0112 | 0.00588 | -0.051 | 1.9048
-1.5 | 0.0638 | 0.00597 | -0.0504 | 10.6868
-1 | 0.1165 | 0.00596 | -0.0497 | 19.547
-0.5 | 0.1688 | 0.00579 | -0.0492 | 29.1537
0 | 0.2172 | 0.00483 | -0.0482 | 44.9689
0.5 | 0.272 | 0.005 | -0.0479 | 54.4
1 | 0.3279 | 0.0052 | -0.0478 | 63.0577
1.5 | 0.3837 | 0.00534 | -0.0477 | 71.8539
2 | 0.4399 | 0.0055 | -0.0476 | 79.9818
2.5 | 0.4959 | 0.00566 | -0.0475 | 87.6148
3 | 0.5518 | 0.00581 | -0.0474 | 94.9742
3.5 | 0.608 | 0.00593 | -0.0474 | 102.5295
4 | 0.6632 | 0.00613 | -0.0472 | 108.1892
4.5 | 0.718 | 0.00636 | -0.0469 | 112.8931
5 | 0.7704 | 0.00681 | -0.0462 | 113.1278
5.5 | 0.8232 | 0.00724 | -0.0456 | 113.7017
6 | 0.8748 | 0.00779 | -0.0448 | 112.2978
6.5 | 0.9277 | 0.0082 | -0.0442 | 113.1341
7 | 0.9805 | 0.00859 | -0.0436 | 114.1444
7.5 | 1.0333 | 0.00898 | -0.043 | 115.0668
8 | 1.0856 | 0.0094 | -0.0423 | 115.4894
8.5 | 1.1379 | 0.00981 | -0.0417 | 115.9939
9 | 1.1892 | 0.0103 | -0.0409 | 115.4563
9.5 | 1.2395 | 0.0109 | -0.0399 | 113.7156
10 | 1.2902 | 0.0114 | -0.039 | 113.1754
10.5 | 1.3402 | 0.01195 | -0.038 | 112.1506
11 | 1.3894 | 0.01254 | -0.0369 | 110.7974
11.5 | 1.4375 | 0.01319 | -0.0357 | 108.9841
12 | 1.4843 | 0.01394 | -0.0342 | 106.4778
12.5 | 1.529 | 0.01483 | -0.0325 | 103.1018
13 | 1.5697 | 0.01601 | -0.0302 | 98.045
13.5 | 1.6121 | 0.01689 | -0.0281 | 95.447
14 | 1.6524 | 0.01785 | -0.0258 | 92.5714
14.5 | 1.6906 | 0.01883 | -0.0232 | 89.7823
15 | 1.7236 | 0.02003 | -0.0199 | 86.0509
16 | 1.7624 | 0.02262 | -0.0088 | 77.9134
16.5 | 1.7775 | 0.02422 | -0.0035 | 73.3898
17 | 1.7858 | 0.02635 | 0.0018 | 67.7723
17.5 | 1.7997 | 0.02834 | 0.0058 | 63.5039
18 | 1.8029 | 0.03124 | 0.0098 | 57.7113
18.5 | 1.7906 | 0.03569 | 0.0131 | 50.1709
19 | 1.7847 | 0.04063 | 0.0145 | 43.9257
19.5 | 1.7591 | 0.04891 | 0.013 | 35.9661
20 | 1.698 | 0.06522 | 0.0041 | 26.035

## 93. Re 7M Mach 0.25 (1)
BIGFOIL.COM POLAR EXPORT
nl722343
NLR-7223-43 |  |  |  | Cl Max: | 1.134 | at alpha= | 9.5 | deg
JavaFoil+Calcfoil stall+Eppler ext transition |  |  |  | L/D Max: | 199.268 | at alpha= | 4 | deg
Re: | 7000000 |  |  | Cd Min: | 0.00244 | at alpha= | -1 | deg
Mach: | 0.25 |  |  | Cl=0 at alpha= | -2.2333 | deg
|  |  |  | @ Cl=0.1, Cd= | 0.0029708
|  |  |  | @ Cl=0.4, Cd= | 0.003057
|  |  |  | @ Cl=0.6, Cd= | 0.09518
alpha (deg) | Cl | Cd | Cm | Cl/Cd
-13.5 | -0.064 | 0.08721 | -0.021 | -0.728
-13 | -0.061 | 0.08202 | -0.021 | -0.741
-12.5 | -0.163 | 0.07853 | -0.021 | -2.074
-12 | -0.22 | 0.07381 | -0.022 | -2.977
-11.5 | -0.267 | 0.06906 | -0.022 | -3.868
-11 | -0.306 | 0.06518 | -0.023 | -4.692
-10.5 | -0.339 | 0.06179 | -0.023 | -5.483
-10 | -0.366 | 0.05822 | -0.023 | -6.286
-9.5 | -0.387 | 0.0542 | -0.024 | -7.141
-9 | -0.402 | 0.04939 | -0.026 | -8.145
-8.5 | -0.497 | 0.0078 | -0.045 | -63.716
-8 | -0.497 | 0.00726 | -0.045 | -68.459
-7.5 | -0.486 | 0.00689 | -0.046 | -70.487
-7 | -0.466 | 0.00657 | -0.046 | -70.846
-6.5 | -0.437 | 0.00625 | -0.047 | -69.982
-6 | -0.401 | 0.00596 | -0.047 | -67.387
-5.5 | -0.359 | 0.00568 | -0.048 | -63.291
-5 | -0.312 | 0.00548 | -0.048 | -56.895
-4.5 | -0.26 | 0.0052 | -0.049 | -50.029
-4 | -0.206 | 0.00283 | -0.049 | -72.67
-3.5 | -0.149 | 0.00273 | -0.05 | -54.615
-3 | -0.091 | 0.00269 | -0.05 | -33.889
-2.5 | -0.032 | 0.00261 | -0.051 | -12.217
-2 | 0.028 | 0.00293 | -0.051 | 9.618
-1.5 | 0.089 | 0.00309 | -0.052 | 28.697
-1 | 0.149 | 0.00244 | -0.052 | 61.228
-0.5 | 0.21 | 0.00275 | -0.053 | 76.22
0 | 0.271 | 0.00284 | -0.053 | 95.383
0.5 | 0.332 | 0.00296 | -0.054 | 112.165
1 | 0.392 | 0.00304 | -0.054 | 129.215
1.5 | 0.453 | 0.00317 | -0.055 | 143.044
2 | 0.513 | 0.00326 | -0.055 | 157.295
2.5 | 0.574 | 0.00338 | -0.056 | 169.725
3 | 0.634 | 0.00352 | -0.056 | 179.947
3.5 | 0.693 | 0.0036 | -0.056 | 192.3
4 | 0.751 | 0.00377 | -0.057 | 199.268
4.5 | 0.807 | 0.00407 | -0.057 | 198.166
5 | 0.862 | 0.00438 | -0.058 | 197.05
5.5 | 0.914 | 0.00494 | -0.058 | 185.05
6 | 0.963 | 0.00522 | -0.058 | 184.226
6.5 | 1.007 | 0.00554 | -0.059 | 181.673
7 | 1.045 | 0.00586 | -0.059 | 178.369
7.5 | 1.078 | 0.00618 | -0.059 | 174.57
8 | 1.105 | 0.00658 | -0.06 | 168.004
8.5 | 1.123 | 0.00695 | -0.06 | 161.541
9 | 1.133 | 0.00752 | -0.061 | 150.718
9.5 | 1.134 | 0.01219 | -0.061 | 93.013
10 | 1.125 | 0.01393 | -0.061 | 80.767
10.5 | 1.106 | 0.01514 | -0.062 | 73.051
11 | 1.049 | 0.01742 | -0.06 | 60.236
11.5 | 0.965 | 0.02612 | -0.057 | 36.939
12 | 0.87 | 0.0433 | -0.052 | 20.094
12.5 | 0.789 | 0.06236 | -0.047 | 12.649
13 | 0.726 | 0.07131 | -0.045 | 10.177
13.5 | 0.658 | 0.08288 | -0.042 | 7.936
14 | 0.593 | 0.08701 | -0.043 | 6.813
14.5 | 0.522 | 0.09518 | -0.042 | 5.48

## 94. Re 7M Mach 0.25 (2)
BIGFOIL.COM POLAR EXPORT
nl722343
NLR-7223-43 |  |  |  | Cl Max: | 1.6284 | at alpha= | 14.5 | deg
XFOIL ncrit=9 |  |  |  | L/D Max: | 115.107 | at alpha= | 8 | deg
Re: | 7000000 |  |  | Cd Min: | 0.18999 | at alpha= | 19.5 | deg
Mach: | 0.25 |  |  | Cl=0 at alpha= | -2.0965 | deg
|  |  |  | @ Cl=0.1, Cd= | 0.0060434
|  |  |  | @ Cl=0.4, Cd= | 0.0054142
|  |  |  | @ Cl=0.6, Cd= | 0.0059214
alpha (deg) | Cl | Cd | Cm | Cl/Cd
-13.5 | -0.5669 | 0.148 | -0.0004 | -3.8304
-13 | -0.5575 | 0.14071 | -0.0032 | -3.962
-12.5 | -0.5438 | 0.13507 | -0.0054 | -4.0261
-12 | -0.5345 | 0.12809 | -0.008 | -4.1728
-11 | -0.5265 | 0.11162 | -0.0134 | -4.7169
-10.5 | -0.5278 | 0.10292 | -0.0164 | -5.1283
-8.5 | -0.7044 | 0.0125 | -0.0647 | -56.352
-8 | -0.6469 | 0.01092 | -0.0644 | -59.2399
-7.5 | -0.5898 | 0.00931 | -0.0641 | -63.3512
-7 | -0.5393 | 0.00815 | -0.062 | -66.1718
-6.5 | -0.4838 | 0.00766 | -0.0609 | -63.1593
-6 | -0.4289 | 0.00707 | -0.0597 | -60.6648
-5.5 | -0.3733 | 0.00658 | -0.0588 | -56.7325
-5 | -0.3179 | 0.00615 | -0.0578 | -51.6911
-4.5 | -0.2629 | 0.00588 | -0.0567 | -44.7109
-4 | -0.2074 | 0.00578 | -0.0559 | -35.8824
-3.5 | -0.1514 | 0.00555 | -0.0552 | -27.2793
-3 | -0.0964 | 0.00556 | -0.0544 | -17.3381
-2 | 0.0103 | 0.00593 | -0.0523 | 1.7369
-1.5 | 0.0645 | 0.00605 | -0.0515 | 10.6612
-1 | 0.1187 | 0.00604 | -0.0508 | 19.6523
-0.5 | 0.1724 | 0.00587 | -0.0502 | 29.3697
0 | 0.2232 | 0.00506 | -0.0493 | 44.1107
0.5 | 0.2788 | 0.00505 | -0.0488 | 55.2079
1 | 0.3363 | 0.00526 | -0.0486 | 63.9354
1.5 | 0.3941 | 0.0054 | -0.0485 | 72.9815
2 | 0.4522 | 0.00554 | -0.0484 | 81.6245
2.5 | 0.5101 | 0.00571 | -0.0482 | 89.3345
3 | 0.5681 | 0.00585 | -0.048 | 97.1111
3.5 | 0.6262 | 0.00598 | -0.0479 | 104.7157
4 | 0.6835 | 0.00618 | -0.0475 | 110.5987
4.5 | 0.7397 | 0.00649 | -0.0469 | 113.9753
5 | 0.7945 | 0.00695 | -0.0461 | 114.3165
5.5 | 0.8489 | 0.00745 | -0.0451 | 113.9463
6 | 0.9027 | 0.00804 | -0.0439 | 112.2761
6.5 | 0.9582 | 0.00847 | -0.043 | 113.1287
7 | 1.0139 | 0.00886 | -0.0421 | 114.4357
7.5 | 1.0691 | 0.00933 | -0.041 | 114.5874
8 | 1.1246 | 0.00977 | -0.0399 | 115.1075
8.5 | 1.1793 | 0.0103 | -0.0386 | 114.4951
9 | 1.2326 | 0.01101 | -0.037 | 111.9528
9.5 | 1.2867 | 0.0116 | -0.0354 | 110.9224
10 | 1.3396 | 0.01231 | -0.0336 | 108.8221
10.5 | 1.3917 | 0.01309 | -0.0316 | 106.3178
11 | 1.4427 | 0.01393 | -0.0294 | 103.5678
11.5 | 1.491 | 0.015 | -0.0267 | 99.4
12 | 1.529 | 0.01693 | -0.0225 | 90.3131
12.5 | 1.5696 | 0.01839 | -0.0187 | 85.3507
13.5 | 1.6245 | 0.02213 | -0.0075 | 73.4071
14 | 1.6275 | 0.02447 | 0.0012 | 66.51
14.5 | 1.6284 | 0.02722 | 0.0086 | 59.8237
15 | 1.6039 | 0.03203 | 0.0158 | 50.0749
15.5 | 1.586 | 0.03746 | 0.0196 | 42.3385
16.5 | 1.4921 | 0.0631 | 0.0082 | 23.6466
17 | 1.371 | 0.09425 | -0.0128 | 14.5464
17.5 | 1.2773 | 0.11931 | -0.0295 | 10.7057
18 | 1.2089 | 0.14191 | -0.0449 | 8.5188
18.5 | 1.1755 | 0.15869 | -0.0561 | 7.4075
19 | 1.1471 | 0.17512 | -0.0671 | 6.5504
19.5 | 1.128 | 0.18999 | -0.0771 | 5.9372

## 95. Re 7M Mach 0.50 (1)
BIGFOIL.COM POLAR EXPORT
nl722343
NLR-7223-43 |  |  |  | Cl Max: | 1.294 | at alpha= | 20 | deg
JavaFoil+Calcfoil stall+Eppler ext transition |  |  |  | L/D Max: | 208.88 | at alpha= | 4 | deg
Re: | 7000000 |  |  | Cd Min: | 0.00264 | at alpha= | -2.5 | deg
Mach: | 0.5 |  |  | Cl=0 at alpha= | -2.2348 | deg
|  |  |  | @ Cl=0.1, Cd= | 0.0031271
|  |  |  | @ Cl=0.4, Cd= | 0.003059
|  |  |  | @ Cl=0.6, Cd= | 0.0034204
alpha (deg) | Cl | Cd | Cm | Cl/Cd
-20 | -0.929 | 0.15238 | -0.021 | -6.098
-19.5 | -0.906 | 0.14025 | -0.021 | -6.458
-19 | -0.887 | 0.12603 | -0.023 | -7.037
-18.5 | -0.853 | 0.13929 | -0.021 | -6.125
-18 | -0.829 | 0.12737 | -0.022 | -6.511
-17.5 | -0.807 | 0.11617 | -0.023 | -6.949
-17 | -0.778 | 0.11934 | -0.022 | -6.517
-16.5 | -0.754 | 0.10996 | -0.023 | -6.859
-16 | -0.747 | 0.08677 | -0.028 | -8.604
-15.5 | -0.701 | 0.10739 | -0.022 | -6.523
-15 | -0.677 | 0.09767 | -0.024 | -6.932
-14.5 | -0.655 | 0.08844 | -0.026 | -7.405
-14 | -0.623 | 0.09614 | -0.023 | -6.477
-13.5 | -0.599 | 0.08681 | -0.024 | -6.895
-13 | -0.578 | 0.07539 | -0.028 | -7.671
-12.5 | -0.546 | 0.07982 | -0.024 | -6.837
-12 | -0.52 | 0.07381 | -0.025 | -7.052
-11.5 | -0.502 | 0.0619 | -0.03 | -8.108
-11 | -0.469 | 0.06606 | -0.026 | -7.097
-10.5 | -0.443 | 0.06117 | -0.027 | -7.245
-10 | -0.416 | 0.05935 | -0.026 | -7.013
-9.5 | -0.39 | 0.05544 | -0.027 | -7.034
-9 | -0.366 | 0.04973 | -0.029 | -7.353
-8.5 | -0.337 | 0.04967 | -0.027 | -6.781
-8 | -0.361 | 0.01193 | -0.048 | -30.289
-7.5 | -0.283 | 0.04463 | -0.027 | -6.347
-7 | -0.315 | 0.00744 | -0.052 | -42.349
-6.5 | -0.283 | 0.00697 | -0.052 | -40.634
-6 | -0.25 | 0.00663 | -0.053 | -37.768
-5.5 | -0.217 | 0.00627 | -0.054 | -34.655
-5 | -0.289 | 0.00592 | -0.054 | -48.806
-4.5 | -0.267 | 0.00559 | -0.055 | -47.866
-4 | -0.22 | 0.00532 | -0.055 | -41.408
-3.5 | -0.163 | 0.00504 | -0.056 | -32.326
-3 | -0.101 | 0.00272 | -0.056 | -36.992
-2.5 | -0.035 | 0.00264 | -0.057 | -13.433
-2 | 0.031 | 0.00294 | -0.057 | 10.663
-1.5 | 0.099 | 0.00313 | -0.058 | 31.637
-1 | 0.167 | 0.00293 | -0.059 | 56.916
-0.5 | 0.235 | 0.00281 | -0.059 | 83.587
0 | 0.303 | 0.00289 | -0.06 | 104.828
0.5 | 0.371 | 0.00302 | -0.06 | 122.615
1 | 0.438 | 0.00311 | -0.061 | 141.119
1.5 | 0.506 | 0.00326 | -0.061 | 155.136
2 | 0.573 | 0.00336 | -0.062 | 170.393
2.5 | 0.64 | 0.00351 | -0.062 | 182.297
3 | 0.707 | 0.00366 | -0.063 | 192.992
3.5 | 0.772 | 0.00386 | -0.063 | 199.959
4 | 0.834 | 0.00399 | -0.063 | 208.88
4.5 | 0.893 | 0.00448 | -0.064 | 199.439
5 | 0.948 | 0.00525 | -0.064 | 180.503
5.5 | 0.993 | 0.00561 | -0.065 | 176.961
6 | 1.019 | 0.00605 | -0.065 | 168.579
6.5 | 1.013 | 0.01132 | -0.066 | 89.507
7 | 0.906 | 0.01297 | -0.066 | 69.834
7.5 | 0.654 | 0.01453 | -0.066 | 45.039
8 | 0.692 | 0.01474 | -0.067 | 46.96
8.5 | 0.628 | 0.03836 | -0.054 | 16.36
9 | 0.618 | 0.06335 | -0.039 | 9.752
9.5 | 0.67 | 0.05042 | -0.05 | 13.278
10 | 0.68 | 0.06638 | -0.044 | 10.239
10.5 | 0.707 | 0.06805 | -0.044 | 10.386
11 | 0.724 | 0.08087 | -0.037 | 8.948
11.5 | 0.754 | 0.087 | -0.04 | 8.666
12 | 0.777 | 0.08739 | -0.037 | 8.893
12.5 | 0.808 | 0.0923 | -0.04 | 8.754
13 | 0.842 | 0.09566 | -0.044 | 8.802
13.5 | 0.881 | 0.08159 | -0.048 | 10.798
14 | 0.909 | 0.08376 | -0.049 | 10.853
14.5 | 0.919 | 0.10322 | -0.042 | 8.906
15 | 0.96 | 0.09469 | -0.048 | 10.138
15.5 | 0.975 | 0.11266 | -0.043 | 8.654
16 | 1.012 | 0.10494 | -0.047 | 9.642
16.5 | 1.03 | 0.12162 | -0.044 | 8.469
17 | 1.055 | 0.12666 | -0.044 | 8.329
17.5 | 1.086 | 0.13172 | -0.045 | 8.248
18 | 1.111 | 0.13248 | -0.045 | 8.384
18.5 | 1.139 | 0.13792 | -0.045 | 8.257
19 | 1.169 | 0.1453 | -0.047 | 8.047
19.5 | 1.21 | 0.12219 | -0.051 | 9.902
20 | 1.294 | 0.0873 | -0.06 | 14.818

## 96. Re 7M Mach 0.50 (2)
BIGFOIL.COM POLAR EXPORT
nl722343
NLR-7223-43 |  |  |  | Cl Max: | 1.2783 | at alpha= | 8.5 | deg
XFOIL ncrit=9 |  |  |  | L/D Max: | 119.414 | at alpha= | 4 | deg
Re: | 7000000 |  |  | Cd Min: | 0.26809 | at alpha= | -20 | deg
Mach: | 0.5 |  |  | Cl=0 at alpha= | -2.0442 | deg
|  |  |  | @ Cl=0.1, Cd= | 0.0063979
|  |  |  | @ Cl=0.4, Cd= | 0.0054978
|  |  |  | @ Cl=0.6, Cd= | 0.0059815
alpha (deg) | Cl | Cd | Cm | Cl/Cd
-20 | -0.8007 | 0.26809 | 0.0532 | -2.9867
-19.5 | -0.7795 | 0.25989 | 0.0485 | -2.9993
-19 | -0.7586 | 0.25182 | 0.0439 | -3.0125
-18.5 | -0.7379 | 0.24361 | 0.0394 | -3.029
-18 | -0.7176 | 0.23545 | 0.035 | -3.0478
-17.5 | -0.6983 | 0.22719 | 0.0307 | -3.0736
-17 | -0.6774 | 0.21846 | 0.0264 | -3.1008
-16.5 | -0.6581 | 0.21039 | 0.0224 | -3.128
-16 | -0.641 | 0.20211 | 0.0184 | -3.1715
-15.5 | -0.6219 | 0.19467 | 0.0147 | -3.1946
-15 | -0.6032 | 0.18723 | 0.0111 | -3.2217
-14.5 | -0.5855 | 0.17962 | 0.0077 | -3.2597
-14 | -0.5687 | 0.17204 | 0.0044 | -3.3056
-13.5 | -0.5527 | 0.16426 | 0.0012 | -3.3648
-13 | -0.5437 | 0.15367 | -0.0024 | -3.5381
-12.5 | -0.5298 | 0.14661 | -0.0051 | -3.6137
-12 | -0.517 | 0.13919 | -0.0077 | -3.7143
-11.5 | -0.5054 | 0.13189 | -0.01 | -3.832
-11 | -0.497 | 0.12407 | -0.0124 | -4.0058
-10.5 | -0.4895 | 0.11627 | -0.0147 | -4.21
-10 | -0.4843 | 0.10824 | -0.017 | -4.4743
-9 | -0.4784 | 0.09256 | -0.0215 | -5.1685
-8 | -0.4566 | 0.07438 | -0.0346 | -6.1387
-7.5 | -0.4477 | 0.06191 | -0.0485 | -7.2315
-7 | -0.443 | 0.04945 | -0.0669 | -8.9585
-6.5 | -0.4007 | 0.03527 | -0.086 | -11.3609
-5.5 | -0.3727 | 0.0199 | -0.0787 | -18.7286
-5 | -0.3387 | 0.01302 | -0.0741 | -26.0138
-4.5 | -0.2912 | 0.0086 | -0.0698 | -33.8605
-4 | -0.2365 | 0.00684 | -0.0661 | -34.576
-3.5 | -0.1746 | 0.00614 | -0.0638 | -28.4365
-3 | -0.1135 | 0.0058 | -0.0617 | -19.569
-2.5 | -0.0552 | 0.00601 | -0.0594 | -9.1847
-1.5 | 0.0659 | 0.00637 | -0.0564 | 10.3454
-1 | 0.127 | 0.00642 | -0.0552 | 19.7819
-0.5 | 0.1875 | 0.00628 | -0.0542 | 29.8567
0 | 0.2458 | 0.00555 | -0.0532 | 44.2883
0.5 | 0.3077 | 0.00525 | -0.0524 | 58.6095
1 | 0.3737 | 0.00545 | -0.052 | 68.5688
1.5 | 0.4398 | 0.00557 | -0.0517 | 78.9587
2 | 0.5058 | 0.00577 | -0.0511 | 87.6603
2.5 | 0.5725 | 0.00592 | -0.0506 | 96.7061
3 | 0.6396 | 0.00607 | -0.0499 | 105.3707
3.5 | 0.7065 | 0.00627 | -0.049 | 112.6794
4 | 0.7738 | 0.00648 | -0.0478 | 119.4136
4.5 | 0.837 | 0.00706 | -0.0458 | 118.5552
5 | 0.8996 | 0.00778 | -0.0432 | 115.6298
5.5 | 0.9642 | 0.00844 | -0.0406 | 114.2417
6 | 1.0316 | 0.00898 | -0.0379 | 114.8775
6.5 | 1.099 | 0.00966 | -0.0347 | 113.7681
7 | 1.1661 | 0.01054 | -0.0307 | 110.6357
7.5 | 1.2274 | 0.01209 | -0.0253 | 101.5219
8 | 1.2694 | 0.01515 | -0.0169 | 83.7888
8.5 | 1.2783 | 0.02009 | -0.0061 | 63.6287
9 | 1.2505 | 0.02544 | 0.007 | 49.1549
9.5 | 1.2104 | 0.03129 | 0.017 | 38.6833
10 | 1.1672 | 0.03919 | 0.0202 | 29.7831
10.5 | 1.1281 | 0.05152 | 0.0124 | 21.8964
11 | 1.0973 | 0.06817 | -0.0002 | 16.0965
11.5 | 1.0669 | 0.08117 | -0.0089 | 13.144
12 | 1.0383 | 0.09428 | -0.0177 | 11.0129
12.5 | 1.0162 | 0.10713 | -0.0262 | 9.4857
13 | 0.9951 | 0.12066 | -0.0352 | 8.2471
13.5 | 0.9796 | 0.13421 | -0.0441 | 7.299

## 97. Re 8M Mach 0.00 (1)
BIGFOIL.COM POLAR EXPORT
nl722343
NLR-7223-43 |  |  |  | Cl Max: | 1.2 | at alpha= | 11 | deg
JavaFoil+Calcfoil stall+Eppler ext transition |  |  |  | L/D Max: | 190.135 | at alpha= | 4 | deg
Re: | 8000000 |  |  | Cd Min: | 0.0028 | at alpha= | -3 | deg
Mach: | 0 |  |  | Cl=0 at alpha= | -2.2328 | deg
|  |  |  | @ Cl=0.1, Cd= | 0.0032502
|  |  |  | @ Cl=0.4, Cd= | 0.0031739
|  |  |  | @ Cl=0.6, Cd= | 0.0035586
alpha (deg) | Cl | Cd | Cm | Cl/Cd
-15 | -0.379 | 0.09734 | -0.02 | -3.892
-14.5 | -0.395 | 0.09237 | -0.02 | -4.277
-14 | -0.411 | 0.0876 | -0.021 | -4.693
-13.5 | -0.427 | 0.08279 | -0.021 | -5.154
-13 | -0.442 | 0.07786 | -0.022 | -5.671
-12.5 | -0.454 | 0.07498 | -0.021 | -6.055
-12 | -0.466 | 0.07081 | -0.022 | -6.575
-11.5 | -0.477 | 0.06478 | -0.023 | -7.359
-11 | -0.482 | 0.06073 | -0.024 | -7.942
-10.5 | -0.488 | 0.05391 | -0.026 | -9.061
-10 | -0.584 | 0.00879 | -0.041 | -66.45
-9.5 | -0.583 | 0.00796 | -0.042 | -73.225
-9 | -0.573 | 0.00754 | -0.043 | -76.039
-8.5 | -0.557 | 0.00715 | -0.043 | -77.945
-8 | -0.536 | 0.00685 | -0.044 | -78.315
-7.5 | -0.51 | 0.00651 | -0.044 | -78.305
-7 | -0.478 | 0.00622 | -0.045 | -76.825
-6.5 | -0.441 | 0.00595 | -0.045 | -74.146
-6 | -0.4 | 0.00572 | -0.046 | -69.932
-5.5 | -0.355 | 0.00316 | -0.046 | -112.294
-5 | -0.306 | 0.00308 | -0.047 | -99.282
-4.5 | -0.254 | 0.00298 | -0.047 | -85.199
-4 | -0.2 | 0.00294 | -0.048 | -68.253
-3.5 | -0.145 | 0.00285 | -0.048 | -50.935
-3 | -0.088 | 0.0028 | -0.049 | -31.607
-2.5 | -0.031 | 0.00303 | -0.049 | -10.206
-2 | 0.027 | 0.00324 | -0.05 | 8.43
-1.5 | 0.086 | 0.0033 | -0.05 | 25.987
-1 | 0.145 | 0.00309 | -0.051 | 46.786
-0.5 | 0.203 | 0.00284 | -0.051 | 71.554
0 | 0.262 | 0.00295 | -0.052 | 89.124
0.5 | 0.321 | 0.00306 | -0.052 | 105.125
1 | 0.38 | 0.00314 | -0.052 | 121.184
1.5 | 0.439 | 0.00324 | -0.053 | 135.17
2 | 0.497 | 0.00337 | -0.053 | 147.518
2.5 | 0.556 | 0.00346 | -0.054 | 160.717
3 | 0.614 | 0.00359 | -0.054 | 171.156
3.5 | 0.671 | 0.00371 | -0.055 | 180.894
4 | 0.728 | 0.00383 | -0.055 | 190.135
4.5 | 0.783 | 0.00416 | -0.055 | 188.214
5 | 0.837 | 0.00441 | -0.056 | 189.791
5.5 | 0.889 | 0.00496 | -0.056 | 179.412
6 | 0.938 | 0.00524 | -0.057 | 179.127
6.5 | 0.984 | 0.00547 | -0.057 | 180.094
7 | 1.027 | 0.00576 | -0.057 | 178.312
7.5 | 1.066 | 0.00608 | -0.058 | 175.195
8 | 1.1 | 0.0064 | -0.058 | 171.98
8.5 | 1.13 | 0.00678 | -0.058 | 166.761
9 | 1.155 | 0.00722 | -0.059 | 159.918
9.5 | 1.174 | 0.00762 | -0.059 | 154.142
10 | 1.188 | 0.00809 | -0.059 | 146.999
10.5 | 1.197 | 0.00859 | -0.06 | 139.341
11 | 1.2 | 0.01365 | -0.06 | 87.933
11.5 | 1.198 | 0.01457 | -0.06 | 82.262
12 | 1.179 | 0.01595 | -0.06 | 73.875
12.5 | 1.146 | 0.01833 | -0.059 | 62.497
13 | 1.116 | 0.02096 | -0.058 | 53.243
13.5 | 1.025 | 0.04018 | -0.053 | 25.521
14 | 0.973 | 0.05614 | -0.05 | 17.326
14.5 | 0.933 | 0.06842 | -0.047 | 13.641
15 | 0.897 | 0.08039 | -0.045 | 11.157
15.5 | 0.867 | 0.08785 | -0.044 | 9.868
16 | 0.837 | 0.09515 | -0.044 | 8.792

## 98. Re 8M Mach 0.00 (2)
BIGFOIL.COM POLAR EXPORT
nl722343
NLR-7223-43 |  |  |  | Cl Max: | 1.8498 | at alpha= | 19 | deg
XFOIL ncrit=9 |  |  |  | L/D Max: | 119.232 | at alpha= | 8.5 | deg
Re: | 8000000 |  |  | Cd Min: | 0.04322 | at alpha= | 20 | deg
Mach: | 0 |  |  | Cl=0 at alpha= | -2.0938 | deg
|  |  |  | @ Cl=0.1, Cd= | 0.005946
|  |  |  | @ Cl=0.4, Cd= | 0.0052676
|  |  |  | @ Cl=0.6, Cd= | 0.0057477
alpha (deg) | Cl | Cd | Cm | Cl/Cd
-17.5 | -1.3611 | 0.04017 | -0.0651 | -33.8835
-17 | -1.3862 | 0.03301 | -0.0662 | -41.9933
-16.5 | -1.3875 | 0.02895 | -0.0654 | -47.9275
-16 | -1.4006 | 0.02569 | -0.0597 | -54.5193
-15.5 | -1.3976 | 0.02238 | -0.0544 | -62.4486
-15 | -1.3736 | 0.02065 | -0.0506 | -66.5182
-14.5 | -1.346 | 0.01855 | -0.0475 | -72.5606
-14 | -1.2974 | 0.01694 | -0.048 | -76.588
-13.5 | -1.2468 | 0.01547 | -0.0486 | -80.5947
-13 | -1.1929 | 0.01452 | -0.0494 | -82.1556
-12.5 | -1.1385 | 0.01346 | -0.0502 | -84.584
-12 | -1.0818 | 0.01269 | -0.0513 | -85.2482
-11.5 | -1.0236 | 0.01208 | -0.0525 | -84.7351
-11 | -0.9638 | 0.01167 | -0.0539 | -82.5878
-10.5 | -0.9104 | 0.01115 | -0.0539 | -81.6502
-10 | -0.853 | 0.01092 | -0.0546 | -78.1136
-9.5 | -0.7951 | 0.01026 | -0.0556 | -77.4951
-9 | -0.733 | 0.00987 | -0.0574 | -74.2655
-8.5 | -0.6737 | 0.0093 | -0.0586 | -72.4409
-8 | -0.6226 | 0.00797 | -0.0581 | -78.1179
-7.5 | -0.5713 | 0.00738 | -0.0574 | -77.4119
-7 | -0.5202 | 0.00691 | -0.0565 | -75.2822
-6.5 | -0.467 | 0.00655 | -0.056 | -71.2977
-6 | -0.4135 | 0.00621 | -0.0555 | -66.5862
-5.5 | -0.3601 | 0.00594 | -0.055 | -60.6229
-5 | -0.3069 | 0.00574 | -0.0544 | -53.4669
-4.5 | -0.2539 | 0.00564 | -0.0538 | -45.0177
-4 | -0.2006 | 0.00556 | -0.0532 | -36.0791
-3.5 | -0.1465 | 0.00544 | -0.0528 | -26.9301
-3 | -0.0956 | 0.00564 | -0.0518 | -16.9504
-2.5 | -0.0429 | 0.00577 | -0.0512 | -7.435
-2 | 0.0099 | 0.00589 | -0.0506 | 1.6808
-1.5 | 0.0628 | 0.00596 | -0.05 | 10.5369
-1 | 0.1158 | 0.00594 | -0.0495 | 19.4949
-0.5 | 0.1685 | 0.0058 | -0.049 | 29.0517
0 | 0.2192 | 0.00522 | -0.0485 | 41.9923
0.5 | 0.2713 | 0.00491 | -0.0479 | 55.2546
1 | 0.3268 | 0.00508 | -0.0478 | 64.3307
1.5 | 0.3825 | 0.00523 | -0.0477 | 73.1358
2 | 0.4384 | 0.00535 | -0.0476 | 81.9439
2.5 | 0.4941 | 0.00551 | -0.0476 | 89.6733
3 | 0.55 | 0.00564 | -0.0475 | 97.5177
3.5 | 0.6057 | 0.00576 | -0.0475 | 105.1562
4 | 0.6607 | 0.00595 | -0.0473 | 111.042
4.5 | 0.7145 | 0.00624 | -0.047 | 114.5032
5 | 0.7671 | 0.00666 | -0.0464 | 115.1802
5.5 | 0.8196 | 0.00708 | -0.0459 | 115.7627
6 | 0.8711 | 0.00761 | -0.0451 | 114.4678
6.5 | 0.9238 | 0.00799 | -0.0446 | 115.6195
7 | 0.9764 | 0.00836 | -0.0442 | 116.7943
7.5 | 1.0287 | 0.00874 | -0.0436 | 117.7002
8 | 1.0809 | 0.00912 | -0.0431 | 118.5197
8.5 | 1.1327 | 0.0095 | -0.0426 | 119.2316
9 | 1.1836 | 0.00997 | -0.0419 | 118.7161
9.5 | 1.234 | 0.01049 | -0.0411 | 117.6358
10 | 1.2844 | 0.01095 | -0.0404 | 117.2968
10.5 | 1.3341 | 0.01144 | -0.0396 | 116.6171
11 | 1.383 | 0.01198 | -0.0387 | 115.4424
11.5 | 1.431 | 0.01258 | -0.0377 | 113.752
12 | 1.4775 | 0.01328 | -0.0364 | 111.2575
12.5 | 1.5226 | 0.01408 | -0.035 | 108.1392
13 | 1.5656 | 0.015 | -0.0333 | 104.3733
14 | 1.651 | 0.01655 | -0.0299 | 99.7583
14.5 | 1.6915 | 0.01736 | -0.0279 | 97.4366
15 | 1.7288 | 0.01831 | -0.0255 | 94.4184
15.5 | 1.7631 | 0.01931 | -0.0227 | 91.305
16.5 | 1.8078 | 0.02149 | -0.013 | 84.1228
17.5 | 1.841 | 0.02435 | -0.0034 | 75.6057
18 | 1.8493 | 0.02646 | 0.0014 | 69.8904
19 | 1.8498 | 0.03235 | 0.0095 | 57.1808
19.5 | 1.8454 | 0.03657 | 0.0119 | 50.4621
20 | 1.8241 | 0.04322 | 0.0127 | 42.205

## 99. Re 8M Mach 0.10 (1)
BIGFOIL.COM POLAR EXPORT
nl722343
NLR-7223-43 |  |  |  | Cl Max: | 1.188 | at alpha= | 10.5 | deg
JavaFoil+Calcfoil stall+Eppler ext transition |  |  |  | L/D Max: | 191.775 | at alpha= | 4 | deg
Re: | 8000000 |  |  | Cd Min: | 0.0028 | at alpha= | -3 | deg
Mach: | 0.1 |  |  | Cl=0 at alpha= | -2.2328 | deg
|  |  |  | @ Cl=0.1, Cd= | 0.0032378
|  |  |  | @ Cl=0.4, Cd= | 0.0031397
|  |  |  | @ Cl=0.6, Cd= | 0.0035325
alpha (deg) | Cl | Cd | Cm | Cl/Cd
-14.5 | -0.357 | 0.09318 | -0.02 | -3.832
-14 | -0.376 | 0.08833 | -0.021 | -4.252
-13.5 | -0.394 | 0.08317 | -0.021 | -4.738
-13 | -0.411 | 0.07909 | -0.021 | -5.201
-12.5 | -0.427 | 0.07545 | -0.021 | -5.663
-12 | -0.442 | 0.07136 | -0.022 | -6.194
-11.5 | -0.456 | 0.0658 | -0.023 | -6.924
-11 | -0.463 | 0.06252 | -0.023 | -7.412
-10.5 | -0.47 | 0.05779 | -0.024 | -8.129
-10 | -0.486 | 0.043 | -0.03 | -11.304
-9.5 | -0.571 | 0.00811 | -0.042 | -70.403
-9 | -0.565 | 0.0076 | -0.043 | -74.303
-8.5 | -0.552 | 0.0072 | -0.044 | -76.577
-8 | -0.532 | 0.00686 | -0.044 | -77.611
-7.5 | -0.507 | 0.00656 | -0.045 | -77.29
-7 | -0.477 | 0.00627 | -0.045 | -76.018
-6.5 | -0.441 | 0.006 | -0.046 | -73.522
-6 | -0.401 | 0.00576 | -0.046 | -69.49
-5.5 | -0.356 | 0.00545 | -0.047 | -65.235
-5 | -0.307 | 0.00308 | -0.047 | -99.732
-4.5 | -0.255 | 0.00298 | -0.048 | -85.706
-4 | -0.201 | 0.00288 | -0.048 | -69.782
-3.5 | -0.146 | 0.00284 | -0.049 | -51.343
-3 | -0.089 | 0.0028 | -0.049 | -31.776
-2.5 | -0.031 | 0.00301 | -0.05 | -10.303
-2 | 0.027 | 0.00322 | -0.05 | 8.516
-1.5 | 0.086 | 0.00329 | -0.051 | 26.255
-1 | 0.145 | 0.00307 | -0.051 | 47.275
-0.5 | 0.204 | 0.00283 | -0.051 | 72.315
0 | 0.264 | 0.00293 | -0.052 | 90.042
0.5 | 0.323 | 0.00304 | -0.052 | 106.215
1 | 0.382 | 0.0031 | -0.053 | 122.977
1.5 | 0.441 | 0.00323 | -0.053 | 136.54
2 | 0.5 | 0.00332 | -0.054 | 150.317
2.5 | 0.558 | 0.00344 | -0.054 | 162.416
3 | 0.617 | 0.00357 | -0.054 | 172.88
3.5 | 0.675 | 0.00366 | -0.055 | 184.171
4 | 0.731 | 0.00381 | -0.055 | 191.775
4.5 | 0.787 | 0.00415 | -0.056 | 189.481
5 | 0.841 | 0.00441 | -0.056 | 190.953
5.5 | 0.893 | 0.00494 | -0.056 | 180.787
6 | 0.942 | 0.00523 | -0.057 | 180.24
6.5 | 0.988 | 0.00546 | -0.057 | 181.026
7 | 1.03 | 0.00575 | -0.058 | 179.199
7.5 | 1.068 | 0.0061 | -0.058 | 175.246
8 | 1.102 | 0.0064 | -0.058 | 172.219
8.5 | 1.13 | 0.00686 | -0.059 | 164.869
9 | 1.153 | 0.00723 | -0.059 | 159.472
9.5 | 1.171 | 0.00767 | -0.059 | 152.579
10 | 1.182 | 0.00812 | -0.06 | 145.548
10.5 | 1.188 | 0.01308 | -0.06 | 90.835
11 | 1.188 | 0.01408 | -0.06 | 84.378
11.5 | 1.182 | 0.01489 | -0.06 | 79.376
12 | 1.156 | 0.0162 | -0.06 | 71.343
12.5 | 1.113 | 0.01972 | -0.059 | 56.417
13 | 1.075 | 0.02348 | -0.058 | 45.779
13.5 | 0.985 | 0.0441 | -0.052 | 22.326
14 | 0.931 | 0.06007 | -0.049 | 15.497
14.5 | 0.887 | 0.0738 | -0.046 | 12.022
15 | 0.851 | 0.08397 | -0.045 | 10.129
15.5 | 0.816 | 0.09293 | -0.043 | 8.779

## 100. Re 8M Mach 0.10 (2)
BIGFOIL.COM POLAR EXPORT
nl722343
NLR-7223-43 |  |  |  | Cl Max: | 1.8277 | at alpha= | 17.5 | deg
XFOIL ncrit=9 |  |  |  | L/D Max: | 119.019 | at alpha= | 8.5 | deg
Re: | 8000000 |  |  | Cd Min: | 0.0565 | at alpha= | 20 | deg
Mach: | 0.1 |  |  | Cl=0 at alpha= | -2.0915 | deg
|  |  |  | @ Cl=0.1, Cd= | 0.0059631
|  |  |  | @ Cl=0.4, Cd= | 0.0052705
|  |  |  | @ Cl=0.6, Cd= | 0.0057491
alpha (deg) | Cl | Cd | Cm | Cl/Cd
-16.5 | -1.179 | 0.05532 | -0.0569 | -21.3124
-16 | -1.2471 | 0.0403 | -0.0659 | -30.9454
-15.5 | -1.311 | 0.03004 | -0.0666 | -43.6418
-15 | -1.3205 | 0.02714 | -0.0601 | -48.6551
-14.5 | -1.3215 | 0.02334 | -0.0542 | -56.6195
-14 | -1.2959 | 0.02074 | -0.0511 | -62.4831
-13.5 | -1.2512 | 0.01811 | -0.0514 | -69.0889
-13 | -1.2009 | 0.01622 | -0.0518 | -74.0382
-12.5 | -1.1477 | 0.01469 | -0.0524 | -78.128
-12 | -1.0916 | 0.01353 | -0.0532 | -80.68
-11.5 | -1.0333 | 0.01265 | -0.0542 | -81.6838
-11 | -0.973 | 0.01205 | -0.0554 | -80.7469
-10.5 | -0.9187 | 0.01143 | -0.0553 | -80.3762
-10 | -0.8607 | 0.01114 | -0.0558 | -77.2621
-9.5 | -0.8022 | 0.01042 | -0.0567 | -76.9866
-9 | -0.7391 | 0.01001 | -0.0584 | -73.8362
-8.5 | -0.6792 | 0.00941 | -0.0594 | -72.1785
-8 | -0.6256 | 0.00836 | -0.0593 | -74.8325
-7.5 | -0.575 | 0.00754 | -0.0582 | -76.2599
-7 | -0.5238 | 0.00701 | -0.0572 | -74.7218
-6.5 | -0.4702 | 0.00663 | -0.0566 | -70.9201
-6 | -0.4163 | 0.00627 | -0.0561 | -66.3955
-5.5 | -0.3625 | 0.00598 | -0.0555 | -60.6187
-5 | -0.309 | 0.00576 | -0.0549 | -53.6458
-4.5 | -0.2556 | 0.00565 | -0.0542 | -45.2389
-4 | -0.2017 | 0.00561 | -0.0536 | -35.9537
-3.5 | -0.1474 | 0.00545 | -0.0532 | -27.0459
-3 | -0.0963 | 0.00565 | -0.0521 | -17.0442
-2.5 | -0.0433 | 0.00578 | -0.0514 | -7.4913
-2 | 0.0097 | 0.0059 | -0.0508 | 1.6441
-1.5 | 0.063 | 0.00597 | -0.0503 | 10.5528
-1 | 0.1162 | 0.00596 | -0.0497 | 19.4966
-0.5 | 0.1692 | 0.00582 | -0.0492 | 29.0722
0 | 0.2202 | 0.00523 | -0.0486 | 42.1033
0.5 | 0.2726 | 0.00492 | -0.0481 | 55.4065
1 | 0.3284 | 0.00509 | -0.0479 | 64.5187
1.5 | 0.3844 | 0.00524 | -0.0478 | 73.3588
2 | 0.4407 | 0.00535 | -0.0478 | 82.3738
2.5 | 0.4967 | 0.00551 | -0.0477 | 90.1452
3 | 0.5529 | 0.00564 | -0.0477 | 98.0319
3.5 | 0.609 | 0.00577 | -0.0476 | 105.5459
4 | 0.6644 | 0.00596 | -0.0474 | 111.4765
4.5 | 0.7184 | 0.00627 | -0.047 | 114.5774
5 | 0.7715 | 0.00668 | -0.0464 | 115.494
5.5 | 0.8244 | 0.0071 | -0.0458 | 116.1127
6 | 0.8762 | 0.00765 | -0.045 | 114.5359
6.5 | 0.9293 | 0.00803 | -0.0445 | 115.7285
7 | 0.9825 | 0.0084 | -0.0439 | 116.9643
7.5 | 1.0352 | 0.0088 | -0.0433 | 117.6364
8 | 1.0879 | 0.00917 | -0.0427 | 118.6369
8.5 | 1.1402 | 0.00958 | -0.0421 | 119.0188
9 | 1.1915 | 0.01009 | -0.0413 | 118.0872
9.5 | 1.2426 | 0.01059 | -0.0404 | 117.3371
10 | 1.2935 | 0.01107 | -0.0396 | 116.8473
10.5 | 1.3437 | 0.0116 | -0.0386 | 115.8362
11 | 1.393 | 0.01218 | -0.0375 | 114.3678
11.5 | 1.4413 | 0.01282 | -0.0363 | 112.4259
12 | 1.488 | 0.01359 | -0.0348 | 109.4923
12.5 | 1.5317 | 0.01462 | -0.0329 | 104.7674
13 | 1.5769 | 0.01536 | -0.0313 | 102.6628
14 | 1.6618 | 0.01708 | -0.0272 | 97.2951
14.5 | 1.7014 | 0.01801 | -0.0248 | 94.4697
15 | 1.7366 | 0.01912 | -0.0218 | 90.8264
15.5 | 1.7661 | 0.02024 | -0.0178 | 87.2579
16.5 | 1.8008 | 0.02291 | -0.0064 | 78.6032
17.5 | 1.8277 | 0.02652 | 0.0033 | 68.9178
19 | 1.8134 | 0.03776 | 0.0144 | 48.0244
19.5 | 1.7959 | 0.04436 | 0.0147 | 40.4847
20 | 1.7507 | 0.0565 | 0.0098 | 30.9858

## 101. Re 8M Mach 0.25 (1)
BIGFOIL.COM POLAR EXPORT
nl722343
NLR-7223-43 |  |  |  | Cl Max: | 1.134 | at alpha= | 9.5 | deg
JavaFoil+Calcfoil stall+Eppler ext transition |  |  |  | L/D Max: | 203.954 | at alpha= | 4 | deg
Re: | 8000000 |  |  | Cd Min: | 0.00263 | at alpha= | -3 | deg
Mach: | 0.25 |  |  | Cl=0 at alpha= | -2.2333 | deg
|  |  |  | @ Cl=0.1, Cd= | 0.0030788
|  |  |  | @ Cl=0.4, Cd= | 0.0029771
|  |  |  | @ Cl=0.6, Cd= | 0.09337
alpha (deg) | Cl | Cd | Cm | Cl/Cd
-13.5 | -0.064 | 0.0868 | -0.021 | -0.732
-13 | -0.061 | 0.08154 | -0.021 | -0.746
-12.5 | -0.163 | 0.07781 | -0.021 | -2.094
-12 | -0.22 | 0.07331 | -0.022 | -2.999
-11.5 | -0.267 | 0.06859 | -0.023 | -3.897
-11 | -0.306 | 0.06437 | -0.023 | -4.757
-10.5 | -0.339 | 0.06094 | -0.023 | -5.567
-10 | -0.367 | 0.05734 | -0.024 | -6.392
-9.5 | -0.388 | 0.05297 | -0.025 | -7.327
-9 | -0.406 | 0.04592 | -0.028 | -8.846
-8.5 | -0.499 | 0.00753 | -0.045 | -66.236
-8 | -0.497 | 0.00711 | -0.045 | -69.919
-7.5 | -0.486 | 0.00674 | -0.046 | -72.075
-7 | -0.466 | 0.00642 | -0.046 | -72.583
-6.5 | -0.437 | 0.0061 | -0.047 | -71.616
-6 | -0.401 | 0.00584 | -0.047 | -68.726
-5.5 | -0.359 | 0.00557 | -0.048 | -64.577
-5 | -0.312 | 0.00537 | -0.048 | -58.064
-4.5 | -0.26 | 0.00283 | -0.049 | -91.842
-4 | -0.206 | 0.00277 | -0.049 | -74.305
-3.5 | -0.149 | 0.00272 | -0.05 | -54.867
-3 | -0.091 | 0.00263 | -0.05 | -34.708
-2.5 | -0.032 | 0.00286 | -0.051 | -11.126
-2 | 0.028 | 0.00305 | -0.051 | 9.218
-1.5 | 0.089 | 0.00311 | -0.052 | 28.484
-1 | 0.149 | 0.00294 | -0.052 | 50.868
-0.5 | 0.21 | 0.00269 | -0.053 | 77.946
0 | 0.271 | 0.00279 | -0.053 | 97.09
0.5 | 0.332 | 0.00289 | -0.054 | 114.927
1 | 0.392 | 0.00296 | -0.054 | 132.411
1.5 | 0.453 | 0.00309 | -0.055 | 146.479
2 | 0.513 | 0.00318 | -0.055 | 161.194
2.5 | 0.574 | 0.0033 | -0.056 | 173.744
3 | 0.634 | 0.00344 | -0.056 | 184.244
3.5 | 0.693 | 0.00353 | -0.056 | 196.154
4 | 0.751 | 0.00368 | -0.057 | 203.954
4.5 | 0.807 | 0.00405 | -0.057 | 199.153
5 | 0.862 | 0.00431 | -0.058 | 199.989
5.5 | 0.914 | 0.00484 | -0.058 | 188.812
6 | 0.963 | 0.00512 | -0.058 | 187.992
6.5 | 1.007 | 0.00542 | -0.059 | 185.578
7 | 1.045 | 0.00574 | -0.059 | 182.269
7.5 | 1.078 | 0.00605 | -0.059 | 178.318
8 | 1.105 | 0.00643 | -0.06 | 171.711
8.5 | 1.123 | 0.00681 | -0.06 | 165.031
9 | 1.133 | 0.00737 | -0.061 | 153.728
9.5 | 1.134 | 0.00787 | -0.061 | 144.068
10 | 1.125 | 0.01359 | -0.061 | 82.807
10.5 | 1.106 | 0.01472 | -0.062 | 75.157
11 | 1.054 | 0.01664 | -0.06 | 63.356
11.5 | 0.984 | 0.02201 | -0.059 | 44.716
12 | 0.879 | 0.03947 | -0.053 | 22.274
12.5 | 0.792 | 0.06042 | -0.047 | 13.1
13 | 0.728 | 0.06942 | -0.046 | 10.485
13.5 | 0.659 | 0.0808 | -0.043 | 8.161
14 | 0.594 | 0.08492 | -0.043 | 6.998
14.5 | 0.522 | 0.09337 | -0.042 | 5.594

## 102. Re 8M Mach 0.25 (2)
BIGFOIL.COM POLAR EXPORT
nl722343
NLR-7223-43 |  |  |  | Cl Max: | 1.6615 | at alpha= | 14.5 | deg
XFOIL ncrit=9 |  |  |  | L/D Max: | 118.145 | at alpha= | 8 | deg
Re: | 8000000 |  |  | Cd Min: | 0.15509 | at alpha= | -14 | deg
Mach: | 0.25 |  |  | Cl=0 at alpha= | -2.0804 | deg
|  |  |  | @ Cl=0.1, Cd= | 0.0060367
|  |  |  | @ Cl=0.4, Cd= | 0.0052903
|  |  |  | @ Cl=0.6, Cd= | 0.0057595
alpha (deg) | Cl | Cd | Cm | Cl/Cd
-14 | -0.5785 | 0.15509 | 0.0026 | -3.7301
-13.5 | -0.569 | 0.14741 | -0.0004 | -3.86
-13 | -0.5595 | 0.14021 | -0.0032 | -3.9904
-12.5 | -0.5458 | 0.13459 | -0.0054 | -4.0553
-12 | -0.5361 | 0.12781 | -0.0079 | -4.1945
-11.5 | -0.5247 | 0.12101 | -0.01 | -4.336
-11 | -0.5287 | 0.11159 | -0.0132 | -4.7379
-10.5 | -0.5292 | 0.10298 | -0.0162 | -5.1389
-9 | -0.7654 | 0.01375 | -0.0645 | -55.6655
-8.5 | -0.7045 | 0.01114 | -0.0655 | -63.2406
-8 | -0.6461 | 0.01003 | -0.0651 | -64.4167
-7.5 | -0.5879 | 0.00976 | -0.0642 | -60.2357
-6.5 | -0.487 | 0.00726 | -0.0604 | -67.0799
-6 | -0.4311 | 0.00671 | -0.0594 | -64.2474
-5.5 | -0.3754 | 0.0063 | -0.0584 | -59.5873
-5 | -0.3201 | 0.00596 | -0.0574 | -53.7081
-4.5 | -0.2649 | 0.00575 | -0.0564 | -46.0696
-4 | -0.209 | 0.00566 | -0.0556 | -36.9258
-3.5 | -0.1529 | 0.0055 | -0.0549 | -27.8
-3 | -0.1003 | 0.00569 | -0.0537 | -17.6274
-2.5 | -0.0459 | 0.00582 | -0.0528 | -7.8866
-2 | 0.0088 | 0.00594 | -0.0521 | 1.4815
-1.5 | 0.0636 | 0.00605 | -0.0514 | 10.5124
-1 | 0.1184 | 0.00603 | -0.0508 | 19.6352
-0.5 | 0.1729 | 0.00589 | -0.0502 | 29.3548
0 | 0.2255 | 0.00532 | -0.0496 | 42.3872
0.5 | 0.2793 | 0.00497 | -0.049 | 56.1972
1 | 0.3372 | 0.00513 | -0.0488 | 65.731
1.5 | 0.395 | 0.00528 | -0.0487 | 74.8106
2 | 0.453 | 0.0054 | -0.0486 | 83.8889
2.5 | 0.511 | 0.00556 | -0.0484 | 91.9065
3 | 0.5693 | 0.00568 | -0.0483 | 100.2289
3.5 | 0.6272 | 0.00583 | -0.0481 | 107.5815
4 | 0.6848 | 0.00601 | -0.0478 | 113.9434
4.5 | 0.7405 | 0.00638 | -0.0471 | 116.0658
5 | 0.7953 | 0.00684 | -0.0462 | 116.2719
5.5 | 0.8499 | 0.00734 | -0.0453 | 115.7902
6 | 0.9043 | 0.00788 | -0.0442 | 114.7589
6.5 | 0.9601 | 0.00828 | -0.0434 | 115.9541
7 | 1.0159 | 0.00869 | -0.0424 | 116.9045
7.5 | 1.0716 | 0.0091 | -0.0414 | 117.7582
8 | 1.1271 | 0.00954 | -0.0403 | 118.1447
8.5 | 1.1818 | 0.01008 | -0.039 | 117.2421
9 | 1.236 | 0.01068 | -0.0375 | 115.7303
9.5 | 1.2904 | 0.01125 | -0.036 | 114.7022
10 | 1.3438 | 0.01192 | -0.0343 | 112.7349
10.5 | 1.3964 | 0.01265 | -0.0323 | 110.3874
11 | 1.4475 | 0.0135 | -0.0301 | 107.2222
11.5 | 1.4944 | 0.01474 | -0.0272 | 101.384
12 | 1.5387 | 0.01611 | -0.0238 | 95.5121
12.5 | 1.5821 | 0.0174 | -0.0203 | 90.9253
13 | 1.6188 | 0.01908 | -0.0159 | 84.8428
13.5 | 1.6491 | 0.02092 | -0.0108 | 78.8289
14.5 | 1.6615 | 0.0254 | 0.0057 | 65.4134
15 | 1.6434 | 0.02944 | 0.0137 | 55.822
15.5 | 1.6303 | 0.03397 | 0.0188 | 47.9923
16 | 1.588 | 0.04217 | 0.0209 | 37.6571

## 103. Re 8M Mach 0.50 (1)
BIGFOIL.COM POLAR EXPORT
nl722343
NLR-7223-43 |  |  |  | Cl Max: | 1.249 | at alpha= | 20 | deg
JavaFoil+Calcfoil stall+Eppler ext transition |  |  |  | L/D Max: | 204.565 | at alpha= | 3.5 | deg
Re: | 8000000 |  |  | Cd Min: | 0.00266 | at alpha= | -3 | deg
Mach: | 0.5 |  |  | Cl=0 at alpha= | -2.2348 | deg
|  |  |  | @ Cl=0.1, Cd= | 0.0032066
|  |  |  | @ Cl=0.4, Cd= | 0.0029933
|  |  |  | @ Cl=0.6, Cd= | 0.0033564
alpha (deg) | Cl | Cd | Cm | Cl/Cd
-20 | -0.93 | 0.15169 | -0.021 | -6.129
-19.5 | -0.908 | 0.13675 | -0.022 | -6.642
-19 | -0.898 | 0.11438 | -0.026 | -7.852
-18.5 | -0.854 | 0.13712 | -0.021 | -6.226
-18 | -0.831 | 0.12487 | -0.023 | -6.655
-17.5 | -0.813 | 0.1101 | -0.025 | -7.386
-17 | -0.778 | 0.11813 | -0.022 | -6.59
-16.5 | -0.756 | 0.1079 | -0.024 | -7.004
-16 | -0.762 | 0.07291 | -0.031 | -10.453
-15.5 | -0.701 | 0.10694 | -0.023 | -6.554
-15 | -0.678 | 0.09572 | -0.024 | -7.087
-14.5 | -0.658 | 0.08471 | -0.027 | -7.774
-14 | -0.623 | 0.095 | -0.023 | -6.557
-13.5 | -0.599 | 0.08563 | -0.025 | -6.999
-13 | -0.582 | 0.07184 | -0.029 | -8.1
-12.5 | -0.547 | 0.07872 | -0.024 | -6.942
-12 | -0.522 | 0.07249 | -0.026 | -7.196
-11.5 | -0.512 | 0.053 | -0.034 | -9.663
-11 | -0.47 | 0.06485 | -0.027 | -7.243
-10.5 | -0.445 | 0.05964 | -0.028 | -7.455
-10 | -0.417 | 0.0584 | -0.027 | -7.138
-9.5 | -0.391 | 0.05425 | -0.028 | -7.207
-9 | -0.371 | 0.04436 | -0.033 | -8.372
-8.5 | -0.338 | 0.04862 | -0.028 | -6.944
-8 | -0.379 | 0.00815 | -0.05 | -46.506
-7.5 | -0.284 | 0.04382 | -0.028 | -6.479
-7 | -0.316 | 0.00724 | -0.052 | -43.595
-6.5 | -0.283 | 0.00682 | -0.052 | -41.56
-6 | -0.25 | 0.00652 | -0.053 | -38.425
-5.5 | -0.217 | 0.00613 | -0.054 | -35.463
-5 | -0.289 | 0.00577 | -0.054 | -50.044
-4.5 | -0.267 | 0.00547 | -0.055 | -48.922
-4 | -0.22 | 0.0052 | -0.055 | -42.337
-3.5 | -0.163 | 0.00493 | -0.056 | -33.077
-3 | -0.101 | 0.00266 | -0.056 | -37.837
-2.5 | -0.035 | 0.00285 | -0.057 | -12.41
-2 | 0.031 | 0.00307 | -0.057 | 10.221
-1.5 | 0.099 | 0.00321 | -0.058 | 30.79
-1 | 0.167 | 0.00298 | -0.059 | 55.932
-0.5 | 0.235 | 0.00274 | -0.059 | 85.543
0 | 0.303 | 0.00282 | -0.06 | 107.368
0.5 | 0.371 | 0.00295 | -0.06 | 125.531
1 | 0.438 | 0.00305 | -0.061 | 143.768
1.5 | 0.506 | 0.0032 | -0.061 | 158.222
2 | 0.573 | 0.0033 | -0.062 | 173.725
2.5 | 0.64 | 0.00344 | -0.062 | 185.872
3 | 0.707 | 0.00359 | -0.063 | 196.873
3.5 | 0.772 | 0.00377 | -0.063 | 204.565
4 | 0.834 | 0.00413 | -0.063 | 202.151
4.5 | 0.893 | 0.00442 | -0.064 | 202.136
5 | 0.948 | 0.00515 | -0.064 | 184.16
5.5 | 0.993 | 0.0055 | -0.065 | 180.543
6 | 1.019 | 0.00593 | -0.065 | 171.984
6.5 | 1.013 | 0.0065 | -0.066 | 155.845
7 | 0.906 | 0.01265 | -0.066 | 71.569
7.5 | 0.658 | 0.01416 | -0.067 | 46.51
8 | 0.692 | 0.01434 | -0.067 | 48.279
8.5 | 0.643 | 0.03212 | -0.057 | 20.009
9 | 0.623 | 0.06013 | -0.043 | 10.358
9.5 | 0.675 | 0.04737 | -0.052 | 14.245
10 | 0.681 | 0.06468 | -0.045 | 10.533
10.5 | 0.71 | 0.06509 | -0.045 | 10.912
11 | 0.726 | 0.07911 | -0.039 | 9.18
11.5 | 0.755 | 0.08563 | -0.04 | 8.818
12 | 0.778 | 0.08611 | -0.037 | 9.033
12.5 | 0.81 | 0.09025 | -0.041 | 8.977
13 | 0.843 | 0.09372 | -0.044 | 8.999
13.5 | 0.887 | 0.07753 | -0.05 | 11.437
14 | 0.917 | 0.07825 | -0.051 | 11.721
14.5 | 0.927 | 0.09732 | -0.046 | 9.528
15 | 0.965 | 0.09068 | -0.049 | 10.639
15.5 | 0.98 | 0.10832 | -0.045 | 9.044
16 | 1.016 | 0.10099 | -0.048 | 10.06
16.5 | 1.034 | 0.11824 | -0.046 | 8.741
17 | 1.057 | 0.12134 | -0.044 | 8.708
17.5 | 1.088 | 0.12744 | -0.046 | 8.534
18 | 1.112 | 0.12688 | -0.045 | 8.767
18.5 | 1.143 | 0.13507 | -0.047 | 8.46
19 | 1.17 | 0.1437 | -0.047 | 8.143
19.5 | 1.211 | 0.12846 | -0.051 | 9.43
20 | 1.249 | 0.12312 | -0.053 | 10.149

## 104. Re 8M Mach 0.50 (2)
BIGFOIL.COM POLAR EXPORT
nl722343
NLR-7223-43 |  |  |  | Cl Max: | 1.2854 | at alpha= | 8.5 | deg
XFOIL ncrit=9 |  |  |  | L/D Max: | 121.633 | at alpha= | 4 | deg
Re: | 8000000 |  |  | Cd Min: | 0.26834 | at alpha= | -20 | deg
Mach: | 0.5 |  |  | Cl=0 at alpha= | -2.0277 | deg
|  |  |  | @ Cl=0.1, Cd= | 0.0063639
|  |  |  | @ Cl=0.4, Cd= | 0.0053532
|  |  |  | @ Cl=0.6, Cd= | 0.005808
alpha (deg) | Cl | Cd | Cm | Cl/Cd
-20 | -0.802 | 0.26834 | 0.0534 | -2.9887
-19.5 | -0.7805 | 0.26018 | 0.0487 | -2.9998
-19 | -0.7595 | 0.25209 | 0.0441 | -3.0128
-18.5 | -0.7386 | 0.24386 | 0.0396 | -3.0288
-18 | -0.7182 | 0.2357 | 0.0352 | -3.0471
-17.5 | -0.699 | 0.22725 | 0.0308 | -3.0759
-17 | -0.678 | 0.21866 | 0.0267 | -3.1007
-16.5 | -0.6587 | 0.21058 | 0.0226 | -3.128
-16 | -0.6395 | 0.20275 | 0.0187 | -3.1541
-15.5 | -0.6208 | 0.19479 | 0.0149 | -3.187
-15 | -0.6051 | 0.18597 | 0.011 | -3.2538
-14.5 | -0.588 | 0.17822 | 0.0075 | -3.2993
-14 | -0.5714 | 0.17077 | 0.0043 | -3.346
-13.5 | -0.5566 | 0.16241 | 0.001 | -3.4271
-13 | -0.5442 | 0.15389 | -0.0022 | -3.5363
-12.5 | -0.5331 | 0.14554 | -0.0052 | -3.6629
-12 | -0.5194 | 0.13863 | -0.0077 | -3.7467
-11.5 | -0.5065 | 0.1319 | -0.0098 | -3.84
-11 | -0.4985 | 0.12394 | -0.0122 | -4.0221
-10.5 | -0.4907 | 0.11628 | -0.0145 | -4.22
-10 | -0.4856 | 0.10828 | -0.0168 | -4.4847
-9.5 | -0.4808 | 0.10058 | -0.0188 | -4.7803
-9 | -0.4794 | 0.0927 | -0.0212 | -5.1715
-8.5 | -0.4654 | 0.08341 | -0.0283 | -5.5797
-8 | -0.4532 | 0.0733 | -0.0371 | -6.1828
-7.5 | -0.4443 | 0.06081 | -0.0513 | -7.3064
-7 | -0.4381 | 0.04859 | -0.0695 | -9.0163
-6.5 | -0.3969 | 0.03453 | -0.0878 | -11.4944
-6 | -0.3932 | 0.02738 | -0.0833 | -14.3608
-5.5 | -0.3766 | 0.01914 | -0.0784 | -19.6761
-5 | -0.3433 | 0.01216 | -0.0735 | -28.2319
-4.5 | -0.2946 | 0.00827 | -0.0693 | -35.6227
-4 | -0.2389 | 0.0066 | -0.0657 | -36.197
-3.5 | -0.1767 | 0.00597 | -0.0635 | -29.598
-3 | -0.1188 | 0.00594 | -0.0608 | -20
-2.5 | -0.0579 | 0.00603 | -0.059 | -9.602
-2 | 0.0034 | 0.00619 | -0.0575 | 0.54927
-1.5 | 0.0651 | 0.00633 | -0.0563 | 10.2844
-1 | 0.1268 | 0.00639 | -0.0553 | 19.8435
-0.5 | 0.1883 | 0.00626 | -0.0543 | 30.0799
0 | 0.2483 | 0.00568 | -0.0535 | 43.7148
0.5 | 0.3088 | 0.00514 | -0.0526 | 60.0778
1 | 0.3749 | 0.0053 | -0.0523 | 70.7358
1.5 | 0.441 | 0.00544 | -0.0519 | 81.0662
2 | 0.5071 | 0.00561 | -0.0514 | 90.3922
2.5 | 0.574 | 0.00575 | -0.0509 | 99.8261
3 | 0.6412 | 0.0059 | -0.0502 | 108.678
3.5 | 0.708 | 0.00611 | -0.0493 | 115.8756
4 | 0.7748 | 0.00637 | -0.048 | 121.6327
4.5 | 0.8384 | 0.00692 | -0.046 | 121.1561
5 | 0.9006 | 0.00768 | -0.0434 | 117.2656
5.5 | 0.9664 | 0.00825 | -0.041 | 117.1394
6 | 1.0343 | 0.00875 | -0.0384 | 118.2057
6.5 | 1.1023 | 0.00939 | -0.0352 | 117.3908
7 | 1.17 | 0.01021 | -0.0313 | 114.5935
7.5 | 1.2324 | 0.0117 | -0.0259 | 105.3333
8 | 1.2753 | 0.01473 | -0.0176 | 86.5784
8.5 | 1.2854 | 0.01965 | -0.0067 | 65.4148
9 | 1.2591 | 0.02501 | 0.0064 | 50.3439
9.5 | 1.2193 | 0.0307 | 0.0169 | 39.7166
10 | 1.1762 | 0.03836 | 0.0207 | 30.6621
10.5 | 1.1364 | 0.04996 | 0.0143 | 22.7462
11 | 1.1063 | 0.06686 | 0.0011 | 16.5465
11.5 | 1.076 | 0.07986 | -0.0076 | 13.4736
12 | 1.0464 | 0.09304 | -0.0165 | 11.2468
12.5 | 1.0217 | 0.10619 | -0.0253 | 9.6214
13 | 1.0007 | 0.1196 | -0.0343 | 8.3671
13.5 | 0.9855 | 0.13304 | -0.043 | 7.4075

## 105. Re 10M Mach 0.00 (1)
BIGFOIL.COM POLAR EXPORT
nl722343
NLR-7223-43 |  |  |  | Cl Max: | 1.2 | at alpha= | 11 | deg
JavaFoil+Calcfoil stall+Eppler ext transition |  |  |  | L/D Max: | 195.075 | at alpha= | 4 | deg
Re: | 10000000 |  |  | Cd Min: | 0.00283 | at alpha= | -4 | deg
Mach: | 0 |  |  | Cl=0 at alpha= | -2.2328 | deg
|  |  |  | @ Cl=0.1, Cd= | 0.0033678
|  |  |  | @ Cl=0.4, Cd= | 0.0030739
|  |  |  | @ Cl=0.6, Cd= | 0.0034283
alpha (deg) | Cl | Cd | Cm | Cl/Cd
-15 | -0.379 | 0.09554 | -0.02 | -3.971
-14.5 | -0.395 | 0.09151 | -0.021 | -4.32
-14 | -0.412 | 0.08659 | -0.021 | -4.753
-13.5 | -0.428 | 0.08102 | -0.022 | -5.277
-13 | -0.442 | 0.07665 | -0.022 | -5.77
-12.5 | -0.455 | 0.07308 | -0.022 | -6.23
-12 | -0.468 | 0.06764 | -0.023 | -6.92
-11.5 | -0.478 | 0.06323 | -0.024 | -7.56
-11 | -0.488 | 0.0552 | -0.027 | -8.844
-10.5 | -0.558 | 0.01442 | -0.039 | -38.719
-10 | -0.588 | 0.0082 | -0.042 | -71.69
-9.5 | -0.584 | 0.00765 | -0.042 | -76.366
-9 | -0.574 | 0.00726 | -0.043 | -78.96
-8.5 | -0.558 | 0.00688 | -0.043 | -81.021
-8 | -0.536 | 0.00658 | -0.044 | -81.543
-7.5 | -0.51 | 0.00629 | -0.044 | -81.065
-7 | -0.478 | 0.00601 | -0.045 | -79.55
-6.5 | -0.441 | 0.00574 | -0.045 | -76.897
-6 | -0.4 | 0.00551 | -0.046 | -72.591
-5.5 | -0.355 | 0.00305 | -0.046 | -116.394
-5 | -0.306 | 0.00297 | -0.047 | -102.998
-4.5 | -0.254 | 0.00287 | -0.047 | -88.478
-4 | -0.2 | 0.00283 | -0.048 | -70.901
-3.5 | -0.145 | 0.00296 | -0.048 | -49.06
-3 | -0.088 | 0.00311 | -0.049 | -28.47
-2.5 | -0.031 | 0.00317 | -0.049 | -9.732
-2 | 0.027 | 0.00328 | -0.05 | 8.323
-1.5 | 0.086 | 0.00342 | -0.05 | 25.123
-1 | 0.145 | 0.0032 | -0.051 | 45.156
-0.5 | 0.203 | 0.00315 | -0.051 | 64.59
0 | 0.262 | 0.00314 | -0.052 | 83.492
0.5 | 0.321 | 0.00293 | -0.052 | 109.514
1 | 0.38 | 0.00304 | -0.052 | 125.042
1.5 | 0.439 | 0.00314 | -0.053 | 139.662
2 | 0.497 | 0.00325 | -0.053 | 153.031
2.5 | 0.556 | 0.00336 | -0.054 | 165.204
3 | 0.614 | 0.00345 | -0.054 | 177.992
3.5 | 0.671 | 0.00359 | -0.055 | 187.205
4 | 0.728 | 0.00373 | -0.055 | 195.075
4.5 | 0.783 | 0.00406 | -0.055 | 193.036
5 | 0.837 | 0.0043 | -0.056 | 194.663
5.5 | 0.889 | 0.00482 | -0.056 | 184.546
6 | 0.938 | 0.00505 | -0.057 | 185.714
6.5 | 0.984 | 0.00531 | -0.057 | 185.467
7 | 1.027 | 0.00555 | -0.057 | 185.007
7.5 | 1.066 | 0.00587 | -0.058 | 181.467
8 | 1.1 | 0.00618 | -0.058 | 178.153
8.5 | 1.13 | 0.00654 | -0.058 | 172.709
9 | 1.155 | 0.00696 | -0.059 | 165.915
9.5 | 1.174 | 0.00735 | -0.059 | 159.67
10 | 1.188 | 0.00776 | -0.059 | 153.142
10.5 | 1.197 | 0.00827 | -0.06 | 144.778
11 | 1.2 | 0.01313 | -0.06 | 91.396
11.5 | 1.198 | 0.01397 | -0.06 | 85.756
12 | 1.191 | 0.01516 | -0.06 | 78.584
12.5 | 1.152 | 0.01719 | -0.059 | 67.004
13 | 1.127 | 0.0188 | -0.059 | 59.964
13.5 | 1.083 | 0.02393 | -0.058 | 45.261
14 | 0.991 | 0.04695 | -0.052 | 21.114
14.5 | 0.941 | 0.06308 | -0.049 | 14.926
15 | 0.904 | 0.07504 | -0.047 | 12.041
15.5 | 0.872 | 0.08276 | -0.046 | 10.541
16 | 0.84 | 0.0915 | -0.045 | 9.179

## 106. Re 10M Mach 0.00 (2)
BIGFOIL.COM POLAR EXPORT
nl722343
NLR-7223-43 |  |  |  | Cl Max: | 1.8741 | at alpha= | 18 | deg
XFOIL ncrit=9 |  |  |  | L/D Max: | 124.039 | at alpha= | 8.5 | deg
Re: | 10000000 |  |  | Cd Min: | 0.04414 | at alpha= | -17.5 | deg
Mach: | 0 |  |  | Cl=0 at alpha= | -2.0764 | deg
|  |  |  | @ Cl=0.1, Cd= | 0.0059158
|  |  |  | @ Cl=0.4, Cd= | 0.0050731
|  |  |  | @ Cl=0.6, Cd= | 0.0055372
alpha (deg) | Cl | Cd | Cm | Cl/Cd
-17.5 | -1.3272 | 0.04414 | -0.0632 | -30.068
-17 | -1.3598 | 0.03568 | -0.0656 | -38.111
-16.5 | -1.3689 | 0.0306 | -0.0655 | -44.7353
-16 | -1.3852 | 0.02675 | -0.0611 | -51.7832
-15.5 | -1.3984 | 0.02259 | -0.0541 | -61.9035
-15 | -1.3767 | 0.02067 | -0.0501 | -66.6038
-14.5 | -1.3379 | 0.0178 | -0.05 | -75.1629
-14 | -1.2897 | 0.0162 | -0.0504 | -79.6111
-13.5 | -1.2408 | 0.0145 | -0.0508 | -85.5724
-13 | -1.1895 | 0.01299 | -0.0513 | -91.5704
-12.5 | -1.1342 | 0.01212 | -0.0521 | -93.5809
-12 | -1.077 | 0.01146 | -0.0532 | -93.9791
-11.5 | -1.0186 | 0.01092 | -0.0544 | -93.2784
-11 | -0.9634 | 0.01053 | -0.0547 | -91.491
-10.5 | -0.909 | 0.01006 | -0.0548 | -90.3579
-10 | -0.8508 | 0.00982 | -0.0557 | -86.6395
-9.5 | -0.7903 | 0.00924 | -0.0572 | -85.5303
-9 | -0.7292 | 0.00888 | -0.0587 | -82.1171
-8.5 | -0.6756 | 0.00839 | -0.0585 | -80.5244
-8 | -0.6226 | 0.00804 | -0.0581 | -77.4378
-7.5 | -0.5738 | 0.00732 | -0.0568 | -78.388
-7 | -0.5223 | 0.00673 | -0.0561 | -77.6077
-6.5 | -0.4693 | 0.00632 | -0.0556 | -74.2563
-6 | -0.4159 | 0.00598 | -0.0551 | -69.5485
-5.5 | -0.3631 | 0.00573 | -0.0544 | -63.3682
-5 | -0.3099 | 0.00556 | -0.0538 | -55.7374
-4.5 | -0.2563 | 0.00547 | -0.0534 | -46.8556
-4 | -0.2053 | 0.00566 | -0.0524 | -36.2721
-3.5 | -0.1524 | 0.00567 | -0.0518 | -26.8783
-3 | -0.0991 | 0.00572 | -0.0512 | -17.3252
-2.5 | -0.0455 | 0.00579 | -0.0508 | -7.8584
-1.5 | 0.0619 | 0.00593 | -0.05 | 10.4384
-1 | 0.1155 | 0.00591 | -0.0495 | 19.5431
-0.5 | 0.169 | 0.00582 | -0.0492 | 29.0378
0 | 0.2215 | 0.00545 | -0.0487 | 40.6422
0.5 | 0.2724 | 0.0048 | -0.0481 | 56.75
1 | 0.3279 | 0.00488 | -0.048 | 67.1926
1.5 | 0.3839 | 0.00503 | -0.048 | 76.3221
2 | 0.4399 | 0.00518 | -0.0479 | 84.9228
2.5 | 0.4957 | 0.00528 | -0.0479 | 93.8826
3 | 0.5517 | 0.00538 | -0.0479 | 102.5465
3.5 | 0.607 | 0.00556 | -0.0478 | 109.1727
4 | 0.6624 | 0.00571 | -0.0477 | 116.007
4.5 | 0.7154 | 0.00609 | -0.0472 | 117.4713
5 | 0.7684 | 0.00648 | -0.0467 | 118.5802
5.5 | 0.8211 | 0.00689 | -0.0462 | 119.1727
6 | 0.8732 | 0.00735 | -0.0456 | 118.8027
6.5 | 0.9262 | 0.00771 | -0.0451 | 120.1297
7 | 0.9792 | 0.00804 | -0.0447 | 121.791
7.5 | 1.0317 | 0.00843 | -0.0442 | 122.3843
8 | 1.0843 | 0.00876 | -0.0437 | 123.7785
8.5 | 1.1362 | 0.00916 | -0.0432 | 124.0393
9 | 1.1872 | 0.00964 | -0.0425 | 123.1535
9.5 | 1.2385 | 0.01004 | -0.0419 | 123.3566
10 | 1.2892 | 0.01047 | -0.0412 | 123.1328
10.5 | 1.3392 | 0.01095 | -0.0405 | 122.3014
11 | 1.3881 | 0.0115 | -0.0396 | 120.7043
11.5 | 1.4362 | 0.01211 | -0.0385 | 118.5962
12 | 1.4828 | 0.01281 | -0.0373 | 115.7533
12.5 | 1.5289 | 0.01351 | -0.036 | 113.168
13 | 1.5748 | 0.01414 | -0.0348 | 111.372
13.5 | 1.6194 | 0.01483 | -0.0333 | 109.1976
14 | 1.6627 | 0.01556 | -0.0317 | 106.8573
14.5 | 1.7044 | 0.01632 | -0.0299 | 104.4363
15.5 | 1.7801 | 0.01813 | -0.0253 | 98.1853
16 | 1.8127 | 0.01918 | -0.0222 | 94.5099
16.5 | 1.8336 | 0.0202 | -0.0169 | 90.7723
17 | 1.8493 | 0.02152 | -0.0113 | 85.934
17.5 | 1.8652 | 0.02297 | -0.0062 | 81.2016
18 | 1.8741 | 0.02492 | -0.0011 | 75.2047
18.5 | 1.871 | 0.02787 | 0.0044 | 67.1331
19 | 1.8737 | 0.03071 | 0.0083 | 61.0127
20 | 1.853 | 0.04 | 0.0132 | 46.325

## 107. Re 10M Mach 0.10 (1)
BIGFOIL.COM POLAR EXPORT
nl722343
NLR-7223-43 |  |  |  | Cl Max: | 1.188 | at alpha= | 10.5 | deg
JavaFoil+Calcfoil stall+Eppler ext transition |  |  |  | L/D Max: | 196.785 | at alpha= | 4 | deg
Re: | 10000000 |  |  | Cd Min: | 0.00277 | at alpha= | -4 | deg
Mach: | 0.1 |  |  | Cl=0 at alpha= | -2.2328 | deg
|  |  |  | @ Cl=0.1, Cd= | 0.0033478
|  |  |  | @ Cl=0.4, Cd= | 0.0030505
|  |  |  | @ Cl=0.6, Cd= | 0.0034054
alpha (deg) | Cl | Cd | Cm | Cl/Cd
-15 | -0.339 | 0.09659 | -0.02 | -3.51
-14.5 | -0.357 | 0.09222 | -0.02 | -3.875
-14 | -0.376 | 0.08736 | -0.021 | -4.303
-13.5 | -0.395 | 0.08193 | -0.022 | -4.817
-13 | -0.412 | 0.07817 | -0.022 | -5.267
-12.5 | -0.429 | 0.07277 | -0.023 | -5.895
-12 | -0.444 | 0.06848 | -0.023 | -6.485
-11.5 | -0.456 | 0.06463 | -0.024 | -7.062
-11 | -0.465 | 0.06071 | -0.024 | -7.66
-10.5 | -0.476 | 0.05219 | -0.027 | -9.12
-10 | -0.573 | 0.0084 | -0.042 | -68.175
-9.5 | -0.573 | 0.00774 | -0.042 | -74.033
-9 | -0.565 | 0.0073 | -0.043 | -77.398
-8.5 | -0.552 | 0.00694 | -0.044 | -79.518
-8 | -0.532 | 0.0066 | -0.044 | -80.704
-7.5 | -0.508 | 0.00631 | -0.045 | -80.47
-7 | -0.477 | 0.00603 | -0.045 | -79.168
-6.5 | -0.441 | 0.00578 | -0.046 | -76.266
-6 | -0.401 | 0.00548 | -0.046 | -73.103
-5.5 | -0.356 | 0.003 | -0.047 | -118.695
-5 | -0.307 | 0.00296 | -0.047 | -103.52
-4.5 | -0.255 | 0.00286 | -0.048 | -89.046
-4 | -0.201 | 0.00277 | -0.048 | -72.582
-3.5 | -0.146 | 0.00294 | -0.049 | -49.494
-3 | -0.089 | 0.0031 | -0.049 | -28.664
-2.5 | -0.031 | 0.00316 | -0.05 | -9.829
-2 | 0.027 | 0.00326 | -0.05 | 8.409
-1.5 | 0.086 | 0.0034 | -0.051 | 25.382
-1 | 0.145 | 0.00318 | -0.051 | 45.653
-0.5 | 0.204 | 0.00313 | -0.051 | 65.31
0 | 0.264 | 0.00312 | -0.052 | 84.425
0.5 | 0.323 | 0.00292 | -0.052 | 110.693
1 | 0.382 | 0.00302 | -0.053 | 126.376
1.5 | 0.441 | 0.00312 | -0.053 | 141.106
2 | 0.5 | 0.00323 | -0.054 | 154.576
2.5 | 0.558 | 0.00332 | -0.054 | 168.407
3 | 0.617 | 0.00344 | -0.054 | 179.216
3.5 | 0.675 | 0.00357 | -0.055 | 189.081
4 | 0.731 | 0.00372 | -0.055 | 196.785
4.5 | 0.787 | 0.00404 | -0.056 | 194.546
5 | 0.841 | 0.00429 | -0.056 | 195.909
5.5 | 0.893 | 0.0048 | -0.056 | 186.012
6 | 0.942 | 0.00505 | -0.057 | 186.599
6.5 | 0.988 | 0.00531 | -0.057 | 186.169
7 | 1.03 | 0.00555 | -0.058 | 185.614
7.5 | 1.068 | 0.00588 | -0.058 | 181.573
8 | 1.102 | 0.00617 | -0.058 | 178.464
8.5 | 1.13 | 0.00662 | -0.059 | 170.759
9 | 1.153 | 0.00698 | -0.059 | 165.243
9.5 | 1.171 | 0.00741 | -0.059 | 158.088
10 | 1.182 | 0.00784 | -0.06 | 150.848
10.5 | 1.188 | 0.00834 | -0.06 | 142.529
11 | 1.188 | 0.01351 | -0.06 | 87.925
11.5 | 1.182 | 0.0143 | -0.06 | 82.672
12 | 1.163 | 0.0153 | -0.06 | 76.015
12.5 | 1.12 | 0.01822 | -0.059 | 61.493
13 | 1.088 | 0.02064 | -0.059 | 52.693
13.5 | 1.015 | 0.03284 | -0.055 | 30.916
14 | 0.946 | 0.05163 | -0.051 | 18.328
14.5 | 0.893 | 0.06939 | -0.047 | 12.871
15 | 0.856 | 0.07895 | -0.046 | 10.845
15.5 | 0.82 | 0.08856 | -0.044 | 9.257

## 108. Re 10M Mach 0.10 (2)
BIGFOIL.COM POLAR EXPORT
nl722343
NLR-7223-43 |  |  |  | Cl Max: | 1.8587 | at alpha= | 18 | deg
XFOIL ncrit=9 |  |  |  | L/D Max: | 123.882 | at alpha= | 8 | deg
Re: | 10000000 |  |  | Cd Min: | 0.05124 | at alpha= | 20 | deg
Mach: | 0.1 |  |  | Cl=0 at alpha= | -2.0741 | deg
|  |  |  | @ Cl=0.1, Cd= | 0.0059259
|  |  |  | @ Cl=0.4, Cd= | 0.0050678
|  |  |  | @ Cl=0.6, Cd= | 0.0055283
alpha (deg) | Cl | Cd | Cm | Cl/Cd
-16.5 | -1.2182 | 0.04927 | -0.0617 | -24.725
-16 | -1.2656 | 0.03839 | -0.0665 | -32.9669
-15.5 | -1.3294 | 0.02895 | -0.0655 | -45.9206
-15 | -1.3285 | 0.02671 | -0.0592 | -49.7379
-14.5 | -1.3326 | 0.02222 | -0.0534 | -59.973
-14 | -1.2911 | 0.01938 | -0.0536 | -66.6202
-13.5 | -1.2469 | 0.01674 | -0.0536 | -74.4863
-13 | -1.1997 | 0.01425 | -0.0538 | -84.1895
-12.5 | -1.1447 | 0.01305 | -0.0543 | -87.7165
-12 | -1.088 | 0.01199 | -0.0551 | -90.7423
-11.5 | -1.0291 | 0.01128 | -0.0561 | -91.2323
-11 | -0.9726 | 0.0108 | -0.0563 | -90.0556
-10.5 | -0.9178 | 0.01027 | -0.0562 | -89.3671
-10 | -0.8588 | 0.00998 | -0.0569 | -86.0521
-9.5 | -0.7974 | 0.00937 | -0.0583 | -85.1014
-9 | -0.7353 | 0.009 | -0.0597 | -81.7
-7.5 | -0.5769 | 0.00759 | -0.0578 | -76.0079
-7 | -0.5257 | 0.00686 | -0.0568 | -76.6327
-6.5 | -0.4724 | 0.00639 | -0.0562 | -73.928
-6 | -0.4188 | 0.00602 | -0.0556 | -69.5681
-5.5 | -0.3655 | 0.00576 | -0.0549 | -63.4549
-5 | -0.312 | 0.00558 | -0.0543 | -55.914
-4.5 | -0.258 | 0.00548 | -0.0537 | -47.0803
-4 | -0.2066 | 0.00566 | -0.0527 | -36.5018
-3.5 | -0.1535 | 0.00568 | -0.0521 | -27.0246
-3 | -0.0999 | 0.00572 | -0.0515 | -17.465
-2.5 | -0.046 | 0.0058 | -0.051 | -7.931
-2 | 0.008 | 0.00588 | -0.0506 | 1.3605
-1.5 | 0.062 | 0.00594 | -0.0502 | 10.4377
-1 | 0.1159 | 0.00592 | -0.0497 | 19.5777
0 | 0.2224 | 0.00547 | -0.0489 | 40.6581
0.5 | 0.2736 | 0.0048 | -0.0483 | 57
1 | 0.3295 | 0.00489 | -0.0482 | 67.3824
1.5 | 0.3858 | 0.00503 | -0.0481 | 76.6998
2 | 0.4422 | 0.00518 | -0.0481 | 85.3668
2.5 | 0.4983 | 0.00529 | -0.048 | 94.1966
3 | 0.5547 | 0.00539 | -0.048 | 102.9128
3.5 | 0.6104 | 0.00556 | -0.0479 | 109.7842
4 | 0.6661 | 0.00572 | -0.0478 | 116.451
4.5 | 0.7194 | 0.00611 | -0.0472 | 117.7414
5 | 0.7728 | 0.0065 | -0.0467 | 118.8923
5.5 | 0.8258 | 0.00692 | -0.0461 | 119.3353
6 | 0.8783 | 0.00739 | -0.0454 | 118.8498
6.5 | 0.9317 | 0.00775 | -0.0449 | 120.2194
7 | 0.9853 | 0.00809 | -0.0445 | 121.7923
7.5 | 1.0383 | 0.00847 | -0.0439 | 122.5856
8 | 1.0914 | 0.00881 | -0.0434 | 123.882
8.5 | 1.1437 | 0.00924 | -0.0427 | 123.7771
9 | 1.1954 | 0.00972 | -0.0419 | 122.9835
9.5 | 1.2473 | 0.01013 | -0.0412 | 123.1293
10 | 1.2985 | 0.01059 | -0.0404 | 122.6157
10.5 | 1.3489 | 0.0111 | -0.0395 | 121.5225
11 | 1.3983 | 0.01169 | -0.0384 | 119.6151
11.5 | 1.4467 | 0.01234 | -0.0372 | 117.2366
12 | 1.4932 | 0.01315 | -0.0357 | 113.5513
12.5 | 1.5407 | 0.01377 | -0.0343 | 111.8882
13 | 1.587 | 0.01445 | -0.0329 | 109.827
13.5 | 1.6317 | 0.01521 | -0.0311 | 107.2781
14 | 1.6747 | 0.01602 | -0.0292 | 104.5381
14.5 | 1.7159 | 0.01689 | -0.027 | 101.5927
15.5 | 1.7885 | 0.01896 | -0.0212 | 94.3302
16 | 1.8125 | 0.0201 | -0.0162 | 90.1741
16.5 | 1.8308 | 0.02133 | -0.0104 | 85.8322
17 | 1.8442 | 0.02295 | -0.0047 | 80.3573
17.5 | 1.8552 | 0.02482 | 0.0006 | 74.7462
18 | 1.8587 | 0.02738 | 0.0058 | 67.8853
18.5 | 1.8458 | 0.03144 | 0.011 | 58.7087
19 | 1.8387 | 0.03567 | 0.0142 | 51.5475
19.5 | 1.8263 | 0.04092 | 0.0154 | 44.631
20 | 1.7859 | 0.05124 | 0.0129 | 34.8536

## 109. Re 10M Mach 0.25 (1)
BIGFOIL.COM POLAR EXPORT
nl722343
NLR-7223-43 |  |  |  | Cl Max: | 1.134 | at alpha= | 9.5 | deg
JavaFoil+Calcfoil stall+Eppler ext transition |  |  |  | L/D Max: | 207.374 | at alpha= | 4 | deg
Re: | 10000000 |  |  | Cd Min: | 0.00265 | at alpha= | -4 | deg
Mach: | 0.25 |  |  | Cl=0 at alpha= | -2.2333 | deg
|  |  |  | @ Cl=0.1, Cd= | 0.003422
|  |  |  | @ Cl=0.4, Cd= | 0.0028931
|  |  |  | @ Cl=0.6, Cd= | 0.08895
alpha (deg) | Cl | Cd | Cm | Cl/Cd
-13.5 | -0.064 | 0.08561 | -0.021 | -0.743
-13 | -0.061 | 0.08061 | -0.022 | -0.755
-12.5 | -0.163 | 0.07687 | -0.022 | -2.121
-12 | -0.22 | 0.07225 | -0.022 | -3.047
-11.5 | -0.268 | 0.06717 | -0.023 | -3.987
-11 | -0.307 | 0.06312 | -0.024 | -4.861
-10.5 | -0.34 | 0.05985 | -0.024 | -5.68
-10 | -0.368 | 0.05597 | -0.025 | -6.568
-9.5 | -0.39 | 0.05137 | -0.026 | -7.584
-9 | -0.49 | 0.0078 | -0.044 | -62.836
-8.5 | -0.499 | 0.00725 | -0.045 | -68.896
-8 | -0.497 | 0.00685 | -0.045 | -72.671
-7.5 | -0.486 | 0.00652 | -0.046 | -74.497
-7 | -0.466 | 0.0062 | -0.046 | -75.142
-6.5 | -0.437 | 0.00587 | -0.047 | -74.454
-6 | -0.401 | 0.00561 | -0.047 | -71.6
-5.5 | -0.359 | 0.00533 | -0.048 | -67.379
-5 | -0.312 | 0.00514 | -0.048 | -60.598
-4.5 | -0.26 | 0.00271 | -0.049 | -95.906
-4 | -0.206 | 0.00265 | -0.049 | -77.649
-3.5 | -0.149 | 0.0028 | -0.05 | -53.216
-3 | -0.091 | 0.00295 | -0.05 | -30.915
-2.5 | -0.032 | 0.00299 | -0.051 | -10.644
-2 | 0.028 | 0.00308 | -0.051 | 9.144
-1.5 | 0.089 | 0.00351 | -0.052 | 25.24
-1 | 0.149 | 0.00303 | -0.052 | 49.242
-0.5 | 0.21 | 0.00297 | -0.053 | 70.642
0 | 0.271 | 0.00297 | -0.053 | 91.188
0.5 | 0.332 | 0.00278 | -0.054 | 119.514
1 | 0.392 | 0.00288 | -0.054 | 136.183
1.5 | 0.453 | 0.00298 | -0.055 | 151.873
2 | 0.513 | 0.00309 | -0.055 | 165.922
2.5 | 0.574 | 0.00321 | -0.056 | 178.806
3 | 0.634 | 0.00331 | -0.056 | 191.546
3.5 | 0.693 | 0.00344 | -0.056 | 201.614
4 | 0.751 | 0.00362 | -0.057 | 207.374
4.5 | 0.807 | 0.00394 | -0.057 | 205.139
5 | 0.862 | 0.00419 | -0.058 | 205.79
5.5 | 0.914 | 0.00471 | -0.058 | 194.344
6 | 0.963 | 0.00493 | -0.058 | 195.158
6.5 | 1.007 | 0.00522 | -0.059 | 192.735
7 | 1.045 | 0.00553 | -0.059 | 189.03
7.5 | 1.078 | 0.00583 | -0.059 | 184.987
8 | 1.105 | 0.0062 | -0.06 | 178.164
8.5 | 1.123 | 0.00656 | -0.06 | 171.235
9 | 1.133 | 0.00711 | -0.061 | 159.45
9.5 | 1.134 | 0.00759 | -0.061 | 149.421
10 | 1.125 | 0.01304 | -0.061 | 86.313
10.5 | 1.106 | 0.01411 | -0.062 | 78.422
11 | 1.066 | 0.01545 | -0.061 | 68.997
11.5 | 0.998 | 0.01924 | -0.06 | 51.87
12 | 0.916 | 0.02726 | -0.057 | 33.621
12.5 | 0.801 | 0.0542 | -0.049 | 14.785
13 | 0.734 | 0.06433 | -0.047 | 11.412
13.5 | 0.663 | 0.07707 | -0.044 | 8.597
14 | 0.597 | 0.08132 | -0.044 | 7.339
14.5 | 0.525 | 0.08895 | -0.043 | 5.898

## 110. Re 10M Mach 0.25 (2)
BIGFOIL.COM POLAR EXPORT
nl722343
NLR-7223-43 |  |  |  | Cl Max: | 1.7112 | at alpha= | 14.5 | deg
XFOIL ncrit=9 |  |  |  | L/D Max: | 123.181 | at alpha= | 8 | deg
Re: | 10000000 |  |  | Cd Min: | 0.17141 | at alpha= | 19.5 | deg
Mach: | 0.25 |  |  | Cl=0 at alpha= | -2.0622 | deg
|  |  |  | @ Cl=0.1, Cd= | 0.0059933
|  |  |  | @ Cl=0.4, Cd= | 0.0050696
|  |  |  | @ Cl=0.6, Cd= | 0.005525
alpha (deg) | Cl | Cd | Cm | Cl/Cd
-9.5 | -0.8276 | 0.01337 | -0.0653 | -61.8998
-8.5 | -0.7085 | 0.00967 | -0.0655 | -73.2678
-8 | -0.6528 | 0.00899 | -0.0641 | -72.614
-7 | -0.5426 | 0.00795 | -0.0614 | -68.2516
-6.5 | -0.4894 | 0.00696 | -0.06 | -70.3161
-6 | -0.4342 | 0.00637 | -0.0588 | -68.1633
-5.5 | -0.3791 | 0.00598 | -0.0577 | -63.3946
-5 | -0.3235 | 0.00572 | -0.0567 | -56.5559
-4.5 | -0.2676 | 0.00556 | -0.0559 | -48.1295
-4 | -0.214 | 0.00566 | -0.0547 | -37.8092
-3.5 | -0.1592 | 0.00575 | -0.0538 | -27.687
-3 | -0.1041 | 0.00576 | -0.053 | -18.0729
-2.5 | -0.0486 | 0.00583 | -0.0524 | -8.3362
-2 | 0.0069 | 0.00593 | -0.0518 | 1.1636
-1.5 | 0.0627 | 0.006 | -0.0513 | 10.45
-1 | 0.1181 | 0.00599 | -0.0508 | 19.7162
-0.5 | 0.1735 | 0.00589 | -0.0504 | 29.4567
0 | 0.228 | 0.00553 | -0.0499 | 41.2297
0.5 | 0.2804 | 0.00484 | -0.0492 | 57.9339
1 | 0.3382 | 0.00493 | -0.0491 | 68.6004
1.5 | 0.3965 | 0.00506 | -0.049 | 78.3597
2 | 0.4547 | 0.00522 | -0.0489 | 87.1073
2.5 | 0.5128 | 0.00532 | -0.0488 | 96.391
3 | 0.5712 | 0.00543 | -0.0487 | 105.1934
3.5 | 0.6288 | 0.00562 | -0.0484 | 111.8861
4 | 0.6863 | 0.00581 | -0.0481 | 118.1239
4.5 | 0.7419 | 0.0062 | -0.0474 | 119.6613
5 | 0.7971 | 0.00662 | -0.0466 | 120.4079
5.5 | 0.8515 | 0.00715 | -0.0456 | 119.0909
6 | 0.907 | 0.00758 | -0.0447 | 119.657
6.5 | 0.9632 | 0.00795 | -0.0439 | 121.1572
7 | 1.019 | 0.00836 | -0.043 | 121.89
7.5 | 1.0753 | 0.00873 | -0.0421 | 123.173
8 | 1.1308 | 0.00918 | -0.041 | 123.1808
8.5 | 1.1859 | 0.0097 | -0.0397 | 122.2577
9 | 1.2412 | 0.01019 | -0.0384 | 121.8057
9.5 | 1.296 | 0.01073 | -0.0369 | 120.7829
10 | 1.35 | 0.01136 | -0.0353 | 118.838
10.5 | 1.403 | 0.01206 | -0.0334 | 116.335
11 | 1.4529 | 0.01308 | -0.0309 | 111.078
11.5 | 1.5037 | 0.01394 | -0.0285 | 107.8694
12 | 1.5526 | 0.01493 | -0.0257 | 103.992
12.5 | 1.599 | 0.01606 | -0.0226 | 99.5641
13 | 1.6404 | 0.01748 | -0.0187 | 93.8444
13.5 | 1.677 | 0.01908 | -0.0142 | 87.8931
14 | 1.7014 | 0.02098 | -0.008 | 81.0963
14.5 | 1.7112 | 0.02287 | 0.0004 | 74.8229
15 | 1.7031 | 0.02597 | 0.0092 | 65.5795
15.5 | 1.6991 | 0.02931 | 0.0158 | 57.97
16 | 1.6691 | 0.03513 | 0.0212 | 47.5121
16.5 | 1.6539 | 0.04114 | 0.023 | 40.2018
17 | 1.6005 | 0.0538 | 0.0178 | 29.7491
17.5 | 1.5436 | 0.07278 | 0.0043 | 21.2091
18 | 1.3905 | 0.1077 | -0.0193 | 12.9109
18.5 | 1.2853 | 0.13564 | -0.039 | 9.4758
19 | 1.236 | 0.1551 | -0.0525 | 7.9691
19.5 | 1.205 | 0.17141 | -0.0637 | 7.0299

## 111. Re 10M Mach 0.50 (1)
BIGFOIL.COM POLAR EXPORT
nl722343
NLR-7223-43 |  |  |  | Cl Max: | 1.237 | at alpha= | 20 | deg
JavaFoil+Calcfoil stall+Eppler ext transition |  |  |  | L/D Max: | 212.029 | at alpha= | 3.5 | deg
Re: | 10000000 |  |  | Cd Min: | 0.00284 | at alpha= | -3.5 | deg
Mach: | 0.5 |  |  | Cl=0 at alpha= | -2.2348 | deg
|  |  |  | @ Cl=0.1, Cd= | 0.0035329
|  |  |  | @ Cl=0.4, Cd= | 0.0028919
|  |  |  | @ Cl=0.6, Cd= | 0.0032463
alpha (deg) | Cl | Cd | Cm | Cl/Cd
-20 | -0.931 | 0.14864 | -0.021 | -6.261
-19.5 | -0.913 | 0.1302 | -0.023 | -7.016
-19 | -0.919 | 0.09345 | -0.028 | -9.836
-18.5 | -0.855 | 0.134 | -0.022 | -6.379
-18 | -0.834 | 0.12062 | -0.023 | -6.913
-17.5 | -0.825 | 0.09803 | -0.027 | -8.413
-17 | -0.781 | 0.11488 | -0.023 | -6.794
-16.5 | -0.762 | 0.10116 | -0.026 | -7.533
-16 | -0.829 | 0.03102 | -0.037 | -26.718
-15.5 | -0.702 | 0.10411 | -0.023 | -6.741
-15 | -0.682 | 0.09158 | -0.026 | -7.445
-14.5 | -0.67 | 0.07345 | -0.03 | -9.127
-14 | -0.623 | 0.09373 | -0.023 | -6.651
-13.5 | -0.601 | 0.08342 | -0.026 | -7.204
-13 | -0.596 | 0.05868 | -0.033 | -10.163
-12.5 | -0.548 | 0.07694 | -0.025 | -7.116
-12 | -0.524 | 0.06997 | -0.027 | -7.484
-11.5 | -0.572 | 0.01786 | -0.043 | -32.025
-11 | -0.471 | 0.06284 | -0.028 | -7.501
-10.5 | -0.449 | 0.05572 | -0.03 | -8.05
-10 | -0.418 | 0.05651 | -0.028 | -7.404
-9.5 | -0.394 | 0.05127 | -0.03 | -7.679
-9 | -0.439 | 0.00918 | -0.049 | -47.833
-8.5 | -0.34 | 0.04578 | -0.031 | -7.433
-8 | -0.38 | 0.00776 | -0.05 | -49.021
-7.5 | -0.286 | 0.04152 | -0.031 | -6.885
-7 | -0.316 | 0.00698 | -0.052 | -45.243
-6.5 | -0.283 | 0.00656 | -0.052 | -43.196
-6 | -0.25 | 0.00629 | -0.053 | -39.82
-5.5 | -0.218 | 0.00588 | -0.054 | -37.027
-5 | -0.289 | 0.0056 | -0.054 | -51.622
-4.5 | -0.267 | 0.00525 | -0.055 | -50.914
-4 | -0.22 | 0.005 | -0.055 | -44.088
-3.5 | -0.163 | 0.00284 | -0.056 | -57.327
-3 | -0.101 | 0.00299 | -0.056 | -33.639
-2.5 | -0.035 | 0.00303 | -0.057 | -11.676
-2 | 0.031 | 0.0031 | -0.057 | 10.129
-1.5 | 0.099 | 0.00354 | -0.058 | 27.987
-1 | 0.167 | 0.00306 | -0.059 | 54.539
-0.5 | 0.235 | 0.003 | -0.059 | 78.256
0 | 0.303 | 0.003 | -0.06 | 101.045
0.5 | 0.371 | 0.00284 | -0.06 | 130.589
1 | 0.438 | 0.00296 | -0.061 | 148.078
1.5 | 0.506 | 0.00307 | -0.061 | 164.637
2 | 0.573 | 0.00321 | -0.062 | 178.731
2.5 | 0.64 | 0.0033 | -0.062 | 194.299
3 | 0.707 | 0.00346 | -0.063 | 204.245
3.5 | 0.772 | 0.00364 | -0.063 | 212.029
4 | 0.834 | 0.00405 | -0.063 | 205.915
4.5 | 0.893 | 0.00432 | -0.064 | 206.614
5 | 0.948 | 0.00496 | -0.064 | 191.148
5.5 | 0.993 | 0.00529 | -0.065 | 187.598
6 | 1.019 | 0.00571 | -0.065 | 178.466
6.5 | 1.013 | 0.00627 | -0.066 | 161.679
7 | 0.906 | 0.01213 | -0.066 | 74.634
7.5 | 0.658 | 0.01351 | -0.067 | 48.747
8 | 0.692 | 0.01377 | -0.067 | 50.261
8.5 | 0.686 | 0.02035 | -0.063 | 33.716
9 | 0.624 | 0.05807 | -0.043 | 10.754
9.5 | 0.684 | 0.04234 | -0.054 | 16.163
10 | 0.684 | 0.0623 | -0.046 | 10.976
10.5 | 0.716 | 0.06098 | -0.047 | 11.738
11 | 0.733 | 0.07423 | -0.043 | 9.88
11.5 | 0.758 | 0.08244 | -0.042 | 9.196
12 | 0.781 | 0.08368 | -0.04 | 9.333
12.5 | 0.816 | 0.08527 | -0.044 | 9.57
13 | 0.845 | 0.09122 | -0.045 | 9.26
13.5 | 0.895 | 0.07147 | -0.052 | 12.523
14 | 0.929 | 0.07046 | -0.053 | 13.179
14.5 | 0.932 | 0.09227 | -0.047 | 10.101
15 | 0.975 | 0.08298 | -0.052 | 11.747
15.5 | 0.984 | 0.10274 | -0.047 | 9.577
16 | 1.024 | 0.0962 | -0.051 | 10.646
16.5 | 1.038 | 0.11588 | -0.047 | 8.959
17 | 1.063 | 0.12633 | -0.046 | 8.413
17.5 | 1.089 | 0.13629 | -0.046 | 7.992
18 | 1.116 | 0.14248 | -0.047 | 7.834
18.5 | 1.142 | 0.15643 | -0.047 | 7.303
19 | 1.169 | 0.16475 | -0.047 | 7.097
19.5 | 1.204 | 0.14517 | -0.049 | 8.296
20 | 1.237 | 0.14108 | -0.051 | 8.771

## 112. Re 10M Mach 0.50 (2)
BIGFOIL.COM POLAR EXPORT
nl722343
NLR-7223-43 |  |  |  | Cl Max: | 1.2973 | at alpha= | 8.5 | deg
XFOIL ncrit=9 |  |  |  | L/D Max: | 125.306 | at alpha= | 4.5 | deg
Re: | 10000000 |  |  | Cd Min: | 0.26737 | at alpha= | -20 | deg
Mach: | 0.5 |  |  | Cl=0 at alpha= | -2.0104 | deg
|  |  |  | @ Cl=0.1, Cd= | 0.0062685
|  |  |  | @ Cl=0.4, Cd= | 0.0051301
|  |  |  | @ Cl=0.6, Cd= | 0.0055494
alpha (deg) | Cl | Cd | Cm | Cl/Cd
-20 | -0.8037 | 0.26737 | 0.0537 | -3.0059
-19.5 | -0.7825 | 0.25968 | 0.049 | -3.0133
-19 | -0.7617 | 0.25155 | 0.0444 | -3.028
-18.5 | -0.742 | 0.24186 | 0.0396 | -3.0679
-18 | -0.7214 | 0.23409 | 0.0352 | -3.0817
-17.5 | -0.7006 | 0.22678 | 0.0311 | -3.0893
-17 | -0.6791 | 0.21893 | 0.027 | -3.1019
-16.5 | -0.6597 | 0.21083 | 0.0229 | -3.1291
-16 | -0.6404 | 0.20301 | 0.0191 | -3.1545
-15.5 | -0.6216 | 0.19502 | 0.0152 | -3.1874
-15 | -0.6032 | 0.18715 | 0.0116 | -3.2231
-14.5 | -0.586 | 0.17917 | 0.008 | -3.2706
-14 | -0.5727 | 0.17058 | 0.0044 | -3.3574
-13.5 | -0.5574 | 0.16262 | 0.0012 | -3.4276
-13 | -0.5446 | 0.15418 | -0.002 | -3.5322
-12.5 | -0.5342 | 0.14546 | -0.0049 | -3.6725
-12 | -0.5228 | 0.13799 | -0.0074 | -3.7887
-11.5 | -0.509 | 0.1317 | -0.0094 | -3.8648
-11 | -0.5014 | 0.1236 | -0.0119 | -4.0566
-10.5 | -0.4935 | 0.11606 | -0.0141 | -4.2521
-10 | -0.4889 | 0.10812 | -0.0163 | -4.5218
-9.5 | -0.4826 | 0.10074 | -0.0184 | -4.7905
-9 | -0.4702 | 0.09116 | -0.0251 | -5.158
-8.5 | -0.4562 | 0.0821 | -0.032 | -5.5566
-8 | -0.444 | 0.07198 | -0.041 | -6.1684
-7.5 | -0.4413 | 0.05961 | -0.0543 | -7.4031
-7 | -0.4262 | 0.04658 | -0.0753 | -9.1498
-6.5 | -0.4012 | 0.03445 | -0.0872 | -11.6459
-6 | -0.3965 | 0.02698 | -0.083 | -14.6961
-5.5 | -0.383 | 0.01813 | -0.0777 | -21.1252
-5 | -0.3514 | 0.01092 | -0.0725 | -32.1795
-4.5 | -0.3001 | 0.00767 | -0.0685 | -39.1265
-4 | -0.2432 | 0.00628 | -0.0651 | -38.7261
-3.5 | -0.1863 | 0.00611 | -0.0619 | -30.491
-3 | -0.1236 | 0.00605 | -0.0601 | -20.4298
-2.5 | -0.0613 | 0.00603 | -0.0585 | -10.1658
-2 | 0.0013 | 0.00614 | -0.0573 | 0.21173
-1.5 | 0.0642 | 0.00624 | -0.0563 | 10.2885
-1 | 0.127 | 0.00629 | -0.0554 | 20.1908
-0.5 | 0.1896 | 0.00619 | -0.0546 | 30.63
0 | 0.2517 | 0.00581 | -0.0539 | 43.3219
0.5 | 0.3105 | 0.00497 | -0.0529 | 62.4748
1 | 0.3766 | 0.00507 | -0.0526 | 74.2801
1.5 | 0.4428 | 0.00524 | -0.0523 | 84.5038
2 | 0.5097 | 0.00538 | -0.0519 | 94.7398
2.5 | 0.5766 | 0.00549 | -0.0514 | 105.0273
3 | 0.6436 | 0.00566 | -0.0507 | 113.7102
3.5 | 0.7109 | 0.00584 | -0.0498 | 121.7295
4 | 0.7764 | 0.0062 | -0.0484 | 125.2258
4.5 | 0.8408 | 0.00671 | -0.0465 | 125.3055
5 | 0.9033 | 0.00745 | -0.0439 | 121.2483
5.5 | 0.9702 | 0.00795 | -0.0416 | 122.0377
6 | 1.0386 | 0.00842 | -0.039 | 123.3492
6.5 | 1.1076 | 0.00897 | -0.036 | 123.4783
7 | 1.1764 | 0.00971 | -0.0322 | 121.1535
7.5 | 1.2405 | 0.01107 | -0.027 | 112.0596
8 | 1.2853 | 0.014 | -0.0187 | 91.8071
8.5 | 1.2973 | 0.01886 | -0.0078 | 68.7858
9 | 1.2739 | 0.0243 | 0.0051 | 52.4239
9.5 | 1.2339 | 0.02976 | 0.0165 | 41.4617
10 | 1.1907 | 0.03708 | 0.0214 | 32.1117
10.5 | 1.1487 | 0.04794 | 0.0168 | 23.9612
11 | 1.116 | 0.06535 | 0.0027 | 17.0773
11.5 | 1.0852 | 0.07845 | -0.0062 | 13.833
12 | 1.0536 | 0.09182 | -0.0152 | 11.4746
12.5 | 1.0298 | 0.10478 | -0.0239 | 9.8282
13 | 1.0094 | 0.11799 | -0.0328 | 8.555
13.5 | 0.9949 | 0.13121 | -0.0414 | 7.5825

## 113. Re 12M Mach 0.00 (1)
BIGFOIL.COM POLAR EXPORT
nl722343
NLR-7223-43 |  |  |  | Cl Max: | 1.2 | at alpha= | 11 | deg
JavaFoil+Calcfoil stall+Eppler ext transition |  |  |  | L/D Max: | 198.352 | at alpha= | 5 | deg
Re: | 12000000 |  |  | Cd Min: | 0.00287 | at alpha= | -5 | deg
Mach: | 0 |  |  | Cl=0 at alpha= | -2.2328 | deg
|  |  |  | @ Cl=0.1, Cd= | 0.0035351
|  |  |  | @ Cl=0.4, Cd= | 0.0029907
|  |  |  | @ Cl=0.6, Cd= | 0.003331
alpha (deg) | Cl | Cd | Cm | Cl/Cd
-15 | -0.38 | 0.09456 | -0.021 | -4.016
-14.5 | -0.396 | 0.0901 | -0.021 | -4.395
-14 | -0.412 | 0.08527 | -0.021 | -4.833
-13.5 | -0.429 | 0.07936 | -0.022 | -5.4
-13 | -0.443 | 0.0749 | -0.023 | -5.92
-12.5 | -0.456 | 0.07141 | -0.023 | -6.392
-12 | -0.469 | 0.06695 | -0.024 | -6.999
-11.5 | -0.482 | 0.05931 | -0.026 | -8.124
-11 | -0.557 | 0.01461 | -0.038 | -38.097
-10.5 | -0.584 | 0.00893 | -0.041 | -65.378
-10 | -0.589 | 0.00788 | -0.042 | -74.795
-9.5 | -0.584 | 0.00739 | -0.042 | -79.133
-9 | -0.574 | 0.00701 | -0.043 | -81.782
-8.5 | -0.558 | 0.00667 | -0.043 | -83.645
-8 | -0.536 | 0.00637 | -0.044 | -84.248
-7.5 | -0.51 | 0.00609 | -0.044 | -83.781
-7 | -0.478 | 0.00583 | -0.045 | -81.946
-6.5 | -0.441 | 0.00555 | -0.045 | -79.484
-6 | -0.4 | 0.00303 | -0.046 | -132.211
-5.5 | -0.355 | 0.00295 | -0.046 | -120.207
-5 | -0.306 | 0.00287 | -0.047 | -106.456
-4.5 | -0.254 | 0.00297 | -0.047 | -85.672
-4 | -0.2 | 0.00302 | -0.048 | -66.255
-3.5 | -0.145 | 0.00314 | -0.048 | -46.25
-3 | -0.088 | 0.00318 | -0.049 | -27.832
-2.5 | -0.031 | 0.00325 | -0.049 | -9.513
-2 | 0.027 | 0.00332 | -0.05 | 8.214
-1.5 | 0.086 | 0.00363 | -0.05 | 23.624
-1 | 0.145 | 0.00323 | -0.051 | 44.829
-0.5 | 0.203 | 0.0032 | -0.051 | 63.597
0 | 0.262 | 0.00315 | -0.052 | 83.379
0.5 | 0.321 | 0.00315 | -0.052 | 101.979
1 | 0.38 | 0.00295 | -0.052 | 128.768
1.5 | 0.439 | 0.00307 | -0.053 | 143.083
2 | 0.497 | 0.00314 | -0.053 | 158.221
2.5 | 0.556 | 0.00324 | -0.054 | 171.24
3 | 0.614 | 0.00336 | -0.054 | 182.444
3.5 | 0.671 | 0.0035 | -0.055 | 191.848
4 | 0.728 | 0.00378 | -0.055 | 192.602
4.5 | 0.783 | 0.00398 | -0.055 | 196.867
5 | 0.837 | 0.00422 | -0.056 | 198.352
5.5 | 0.889 | 0.00467 | -0.056 | 190.321
6 | 0.938 | 0.00494 | -0.057 | 190.072
6.5 | 0.984 | 0.00515 | -0.057 | 191.175
7 | 1.027 | 0.00542 | -0.057 | 189.497
7.5 | 1.066 | 0.00573 | -0.058 | 185.945
8 | 1.1 | 0.00602 | -0.058 | 182.627
8.5 | 1.13 | 0.00634 | -0.058 | 178.108
9 | 1.155 | 0.00675 | -0.059 | 171.036
9.5 | 1.174 | 0.00714 | -0.059 | 164.555
10 | 1.188 | 0.00754 | -0.059 | 157.658
10.5 | 1.197 | 0.00802 | -0.06 | 149.266
11 | 1.2 | 0.00853 | -0.06 | 140.76
11.5 | 1.198 | 0.01353 | -0.06 | 88.58
12 | 1.191 | 0.01456 | -0.06 | 81.839
12.5 | 1.16 | 0.01611 | -0.06 | 71.978
13 | 1.132 | 0.01783 | -0.059 | 63.491
13.5 | 1.093 | 0.02156 | -0.058 | 50.678
14 | 1.005 | 0.04083 | -0.053 | 24.624
14.5 | 0.952 | 0.05682 | -0.05 | 16.756
15 | 0.91 | 0.07019 | -0.048 | 12.965
15.5 | 0.876 | 0.0795 | -0.046 | 11.021
16 | 0.844 | 0.08743 | -0.045 | 9.652

## 114. Re 12M Mach 0.00 (2)
BIGFOIL.COM POLAR EXPORT
nl722343
NLR-7223-43 |  |  |  | Cl Max: | 1.9075 | at alpha= | 19.5 | deg
XFOIL ncrit=9 |  |  |  | L/D Max: | 128.172 | at alpha= | 8 | deg
Re: | 12000000 |  |  | Cd Min: | 0.06714 | at alpha= | -17.5 | deg
Mach: | 0 |  |  | Cl=0 at alpha= | -2.0664 | deg
|  |  |  | @ Cl=0.1, Cd= | 0.0058657
|  |  |  | @ Cl=0.4, Cd= | 0.0049079
|  |  |  | @ Cl=0.6, Cd= | 0.0053556
alpha (deg) | Cl | Cd | Cm | Cl/Cd
-17.5 | -1.1978 | 0.06714 | -0.0448 | -17.8403
-17 | -1.2646 | 0.0465 | -0.0611 | -27.1957
-16.5 | -1.2765 | 0.03988 | -0.0637 | -32.0085
-16 | -1.3069 | 0.03238 | -0.0647 | -40.3613
-15.5 | -1.3624 | 0.02583 | -0.0571 | -52.7449
-15 | -1.3488 | 0.02353 | -0.0525 | -57.3226
-14.5 | -1.3215 | 0.01919 | -0.0522 | -68.864
-14 | -1.279 | 0.01659 | -0.0524 | -77.0946
-13.5 | -1.2321 | 0.01459 | -0.0526 | -84.4483
-13 | -1.1857 | 0.01212 | -0.0528 | -97.83
-12.5 | -1.1301 | 0.01133 | -0.0536 | -99.744
-12 | -1.073 | 0.01069 | -0.0546 | -100.3742
-11.5 | -1.0147 | 0.01016 | -0.0557 | -99.872
-11 | -0.9636 | 0.00977 | -0.0551 | -98.6285
-10.5 | -0.9077 | 0.00933 | -0.0555 | -97.2883
-10 | -0.8472 | 0.00905 | -0.0569 | -93.6133
-9.5 | -0.7869 | 0.00852 | -0.0584 | -92.3592
-9 | -0.7327 | 0.0082 | -0.0582 | -89.3537
-8.5 | -0.6793 | 0.00779 | -0.0579 | -87.2015
-8 | -0.6285 | 0.00751 | -0.057 | -83.6884
-7.5 | -0.5746 | 0.00735 | -0.0567 | -78.1769
-7 | -0.5225 | 0.00681 | -0.0561 | -76.7254
-6.5 | -0.4707 | 0.00624 | -0.0553 | -75.4327
-6 | -0.4177 | 0.00587 | -0.0548 | -71.1584
-5.5 | -0.3653 | 0.00564 | -0.054 | -64.7695
-5 | -0.3117 | 0.00544 | -0.0535 | -57.2978
-4.5 | -0.2593 | 0.00545 | -0.0528 | -47.578
-4 | -0.2089 | 0.00571 | -0.0517 | -36.5849
-3 | -0.1011 | 0.00573 | -0.051 | -17.644
-2.5 | -0.047 | 0.00577 | -0.0506 | -8.1456
-2 | 0.0072 | 0.00583 | -0.0502 | 1.235
-1.5 | 0.0614 | 0.00588 | -0.0499 | 10.4422
-1 | 0.1154 | 0.00586 | -0.0496 | 19.6928
-0.5 | 0.1695 | 0.00579 | -0.0493 | 29.2746
0 | 0.2229 | 0.00554 | -0.0489 | 40.2347
1 | 0.3288 | 0.00477 | -0.0482 | 68.9308
1.5 | 0.3848 | 0.00487 | -0.0482 | 79.0144
2 | 0.4409 | 0.00501 | -0.0482 | 88.004
2.5 | 0.4972 | 0.00512 | -0.0482 | 97.1094
3 | 0.5532 | 0.00522 | -0.0482 | 105.977
3.5 | 0.6084 | 0.00538 | -0.0481 | 113.0855
4 | 0.6632 | 0.0056 | -0.0479 | 118.4286
4.5 | 0.7166 | 0.00594 | -0.0474 | 120.6397
5 | 0.7698 | 0.00631 | -0.047 | 121.9968
5.5 | 0.8222 | 0.00676 | -0.0464 | 121.6272
6 | 0.8749 | 0.00716 | -0.0459 | 122.1927
6.5 | 0.9282 | 0.00749 | -0.0455 | 123.9252
7 | 0.9813 | 0.00781 | -0.0451 | 125.6466
7.5 | 1.0342 | 0.00815 | -0.0446 | 126.8957
8 | 1.0869 | 0.00848 | -0.0442 | 128.1722
8.5 | 1.1387 | 0.0089 | -0.0436 | 127.9438
9 | 1.1903 | 0.0093 | -0.0431 | 127.9892
9.5 | 1.2419 | 0.00969 | -0.0425 | 128.1631
10 | 1.2927 | 0.01012 | -0.0419 | 127.7372
10.5 | 1.3427 | 0.01061 | -0.0411 | 126.5504
11 | 1.3917 | 0.01118 | -0.0402 | 124.4812
11.5 | 1.4401 | 0.01177 | -0.0392 | 122.3534
12.5 | 1.535 | 0.01295 | -0.037 | 118.5328
13 | 1.5815 | 0.01354 | -0.0359 | 116.8021
13.5 | 1.6267 | 0.01419 | -0.0345 | 114.6371
14 | 1.6707 | 0.01488 | -0.033 | 112.2782
14.5 | 1.7132 | 0.01562 | -0.0313 | 109.6799
15 | 1.7532 | 0.01647 | -0.0293 | 106.4481
15.5 | 1.7906 | 0.0174 | -0.0269 | 102.908
16 | 1.8235 | 0.0185 | -0.0238 | 98.5676
16.5 | 1.8487 | 0.01954 | -0.0193 | 94.6111
17 | 1.8632 | 0.02084 | -0.0132 | 89.405
17.5 | 1.88 | 0.02217 | -0.0081 | 84.7993
18 | 1.8891 | 0.02404 | -0.0027 | 78.5815
18.5 | 1.897 | 0.02616 | 0.0021 | 72.5153
19 | 1.9001 | 0.02885 | 0.0065 | 65.8614
19.5 | 1.9075 | 0.03149 | 0.0096 | 60.5748
20 | 1.9033 | 0.03517 | 0.0123 | 54.1171

## 115. Re 12M Mach 0.10 (1)
BIGFOIL.COM POLAR EXPORT
nl722343
NLR-7223-43 |  |  |  | Cl Max: | 1.188 | at alpha= | 10.5 | deg
JavaFoil+Calcfoil stall+Eppler ext transition |  |  |  | L/D Max: | 199.727 | at alpha= | 5 | deg
Re: | 12000000 |  |  | Cd Min: | 0.00287 | at alpha= | -5 | deg
Mach: | 0.1 |  |  | Cl=0 at alpha= | -2.2328 | deg
|  |  |  | @ Cl=0.1, Cd= | 0.0035151
|  |  |  | @ Cl=0.4, Cd= | 0.0029666
|  |  |  | @ Cl=0.6, Cd= | 0.0033183
alpha (deg) | Cl | Cd | Cm | Cl/Cd
-15 | -0.339 | 0.09579 | -0.021 | -3.541
-14.5 | -0.358 | 0.09112 | -0.021 | -3.926
-14 | -0.376 | 0.08623 | -0.021 | -4.365
-13.5 | -0.395 | 0.08032 | -0.022 | -4.923
-13 | -0.412 | 0.0769 | -0.022 | -5.364
-12.5 | -0.429 | 0.07217 | -0.023 | -5.948
-12 | -0.444 | 0.06793 | -0.023 | -6.542
-11.5 | -0.459 | 0.06213 | -0.025 | -7.382
-11 | -0.468 | 0.05749 | -0.026 | -8.144
-10.5 | -0.549 | 0.01207 | -0.039 | -45.471
-10 | -0.574 | 0.00799 | -0.042 | -71.829
-9.5 | -0.573 | 0.00749 | -0.043 | -76.58
-9 | -0.565 | 0.00707 | -0.043 | -79.972
-8.5 | -0.552 | 0.00673 | -0.044 | -82.051
-8 | -0.533 | 0.00642 | -0.044 | -82.9
-7.5 | -0.508 | 0.00613 | -0.045 | -82.767
-7 | -0.477 | 0.00581 | -0.045 | -82.101
-6.5 | -0.441 | 0.0056 | -0.046 | -78.835
-6 | -0.401 | 0.00537 | -0.046 | -74.631
-5.5 | -0.356 | 0.00295 | -0.047 | -120.688
-5 | -0.307 | 0.00287 | -0.047 | -107.033
-4.5 | -0.255 | 0.00296 | -0.048 | -86.291
-4 | -0.201 | 0.00301 | -0.048 | -66.823
-3.5 | -0.146 | 0.00312 | -0.049 | -46.697
-3 | -0.089 | 0.00313 | -0.049 | -28.408
-2.5 | -0.031 | 0.00323 | -0.05 | -9.612
-2 | 0.027 | 0.0033 | -0.05 | 8.3
-1.5 | 0.086 | 0.00361 | -0.051 | 23.884
-1 | 0.145 | 0.00321 | -0.051 | 45.338
-0.5 | 0.204 | 0.00318 | -0.051 | 64.339
0 | 0.264 | 0.00313 | -0.052 | 84.345
0.5 | 0.323 | 0.00313 | -0.052 | 103.142
1 | 0.382 | 0.00293 | -0.053 | 130.153
1.5 | 0.441 | 0.00305 | -0.053 | 144.6
2 | 0.5 | 0.00313 | -0.054 | 159.886
2.5 | 0.558 | 0.00324 | -0.054 | 172.5
3 | 0.617 | 0.00335 | -0.054 | 184.28
3.5 | 0.675 | 0.00345 | -0.055 | 195.435
4 | 0.731 | 0.00377 | -0.055 | 194.073
4.5 | 0.787 | 0.00397 | -0.056 | 198.357
5 | 0.841 | 0.00421 | -0.056 | 199.727
5.5 | 0.893 | 0.00465 | -0.056 | 191.963
6 | 0.942 | 0.00492 | -0.057 | 191.388
6.5 | 0.988 | 0.00514 | -0.057 | 192.24
7 | 1.03 | 0.00542 | -0.058 | 190.162
7.5 | 1.068 | 0.00574 | -0.058 | 186.052
8 | 1.102 | 0.00603 | -0.058 | 182.786
8.5 | 1.13 | 0.00642 | -0.059 | 176.122
9 | 1.153 | 0.00678 | -0.059 | 170.196
9.5 | 1.171 | 0.00719 | -0.059 | 162.773
10 | 1.182 | 0.0076 | -0.06 | 155.512
10.5 | 1.188 | 0.00808 | -0.06 | 146.97
11 | 1.188 | 0.01307 | -0.06 | 90.922
11.5 | 1.182 | 0.01381 | -0.06 | 85.616
12 | 1.171 | 0.01484 | -0.061 | 78.875
12.5 | 1.126 | 0.01712 | -0.059 | 65.758
13 | 1.095 | 0.01913 | -0.059 | 57.254
13.5 | 1.048 | 0.02428 | -0.058 | 43.152
14 | 0.958 | 0.04595 | -0.052 | 20.843
14.5 | 0.901 | 0.06415 | -0.049 | 14.04
15 | 0.861 | 0.07454 | -0.047 | 11.557
15.5 | 0.821 | 0.08668 | -0.045 | 9.476

## 116. Re 12M Mach 0.10 (2)
BIGFOIL.COM POLAR EXPORT
nl722343
NLR-7223-43 |  |  |  | Cl Max: | 1.8806 | at alpha= | 18.5 | deg
XFOIL ncrit=9 |  |  |  | L/D Max: | 127.953 | at alpha= | 8 | deg
Re: | 12000000 |  |  | Cd Min: | 0.0499 | at alpha= | -16 | deg
Mach: | 0.1 |  |  | Cl=0 at alpha= | -2.0643 | deg
|  |  |  | @ Cl=0.1, Cd= | 0.0058759
|  |  |  | @ Cl=0.4, Cd= | 0.0049105
|  |  |  | @ Cl=0.6, Cd= | 0.0053539
alpha (deg) | Cl | Cd | Cm | Cl/Cd
-16 | -1.1696 | 0.0499 | -0.0604 | -23.4389
-15.5 | -1.2615 | 0.03442 | -0.0665 | -36.6502
-15 | -1.2515 | 0.03178 | -0.0653 | -39.3801
-14.5 | -1.297 | 0.02607 | -0.0558 | -49.7507
-14 | -1.2759 | 0.02051 | -0.0556 | -62.2087
-13.5 | -1.2361 | 0.01715 | -0.0556 | -72.0758
-13 | -1.1931 | 0.01394 | -0.0555 | -85.5882
-12.5 | -1.1385 | 0.01274 | -0.056 | -89.3642
-12 | -1.0839 | 0.01123 | -0.0565 | -96.5183
-11.5 | -1.0254 | 0.01046 | -0.0574 | -98.0306
-11 | -0.9733 | 0.01 | -0.0567 | -97.33
-10.5 | -0.9167 | 0.0095 | -0.0569 | -96.4947
-10 | -0.8551 | 0.0092 | -0.0582 | -92.9457
-9.5 | -0.7938 | 0.00864 | -0.0595 | -91.875
-9 | -0.7388 | 0.00831 | -0.0593 | -88.9049
-8.5 | -0.6848 | 0.00789 | -0.0589 | -86.7934
-8 | -0.6334 | 0.0076 | -0.0578 | -83.3421
-7.5 | -0.5788 | 0.00743 | -0.0574 | -77.9004
-7 | -0.5262 | 0.00689 | -0.0567 | -76.3716
-6.5 | -0.4738 | 0.00632 | -0.056 | -74.9684
-6 | -0.4205 | 0.00592 | -0.0553 | -71.0304
-5.5 | -0.3678 | 0.00567 | -0.0545 | -64.8677
-5 | -0.3138 | 0.00546 | -0.0539 | -57.4725
-4.5 | -0.2609 | 0.00544 | -0.0532 | -47.9596
-4 | -0.2103 | 0.00572 | -0.0521 | -36.7657
-3 | -0.1018 | 0.00574 | -0.0512 | -17.7352
-2 | 0.007 | 0.00584 | -0.0505 | 1.1986
-1.5 | 0.0615 | 0.00589 | -0.0501 | 10.4414
-1 | 0.1159 | 0.00587 | -0.0498 | 19.7445
-0.5 | 0.1702 | 0.0058 | -0.0494 | 29.3448
0 | 0.224 | 0.00556 | -0.0491 | 40.2878
1 | 0.3304 | 0.00478 | -0.0484 | 69.1213
1.5 | 0.3868 | 0.00488 | -0.0483 | 79.2623
2 | 0.4431 | 0.00501 | -0.0483 | 88.4431
2.5 | 0.4998 | 0.00512 | -0.0483 | 97.6172
3 | 0.5562 | 0.00522 | -0.0483 | 106.5517
3.5 | 0.6118 | 0.00539 | -0.0482 | 113.5065
4.5 | 0.7206 | 0.00597 | -0.0475 | 120.7035
5 | 0.7741 | 0.00634 | -0.047 | 122.0978
5.5 | 0.8269 | 0.00679 | -0.0463 | 121.782
6 | 0.8802 | 0.00719 | -0.0458 | 122.42
6.5 | 0.9339 | 0.00752 | -0.0453 | 124.1888
7 | 0.9874 | 0.00786 | -0.0448 | 125.6234
7.5 | 1.0409 | 0.00819 | -0.0444 | 127.094
8 | 1.094 | 0.00855 | -0.0438 | 127.9532
8.5 | 1.1463 | 0.00897 | -0.0432 | 127.7926
9 | 1.1986 | 0.00937 | -0.0425 | 127.9189
9.5 | 1.2507 | 0.00978 | -0.0418 | 127.8834
10 | 1.302 | 0.01024 | -0.0411 | 127.1484
10.5 | 1.3525 | 0.01076 | -0.0401 | 125.697
11 | 1.402 | 0.01136 | -0.039 | 123.4155
11.5 | 1.4506 | 0.01201 | -0.0378 | 120.7827
12 | 1.4992 | 0.01261 | -0.0366 | 118.8898
12.5 | 1.5472 | 0.01319 | -0.0354 | 117.301
13 | 1.5941 | 0.01383 | -0.034 | 115.2639
13.5 | 1.6396 | 0.01454 | -0.0324 | 112.7648
14 | 1.6835 | 0.0153 | -0.0305 | 110.0327
14.5 | 1.7255 | 0.01615 | -0.0284 | 106.8421
15 | 1.7645 | 0.01712 | -0.0259 | 103.0666
15.5 | 1.8005 | 0.01817 | -0.0229 | 99.0919
16 | 1.8296 | 0.01938 | -0.0189 | 94.4066
16.5 | 1.8464 | 0.02057 | -0.0127 | 89.7618
17 | 1.8587 | 0.02217 | -0.0065 | 83.8385
17.5 | 1.8706 | 0.02394 | -0.001 | 78.137
18 | 1.874 | 0.02639 | 0.0045 | 71.0117
18.5 | 1.8806 | 0.02894 | 0.0088 | 64.9827
19 | 1.8771 | 0.03254 | 0.0127 | 57.6859
19.5 | 1.8762 | 0.03644 | 0.0152 | 51.4874
20 | 1.859 | 0.04231 | 0.016 | 43.9376

## 117. Re 12M Mach 0.25 (1)
BIGFOIL.COM POLAR EXPORT
nl722343
NLR-7223-43 |  |  |  | Cl Max: | 1.134 | at alpha= | 9.5 | deg
JavaFoil+Calcfoil stall+Eppler ext transition |  |  |  | L/D Max: | 209.967 | at alpha= | 5 | deg
Re: | 12000000 |  |  | Cd Min: | 0.00272 | at alpha= | -5 | deg
Mach: | 0.25 |  |  | Cl=0 at alpha= | -2.2333 | deg
|  |  |  | @ Cl=0.1, Cd= | 0.0033967
|  |  |  | @ Cl=0.4, Cd= | 0.0028318
|  |  |  | @ Cl=0.6, Cd= | 0.08621
alpha (deg) | Cl | Cd | Cm | Cl/Cd
-13.5 | -0.064 | 0.08498 | -0.021 | -0.749
-13 | -0.061 | 0.07955 | -0.022 | -0.766
-12.5 | -0.163 | 0.076 | -0.022 | -2.148
-12 | -0.22 | 0.07155 | -0.023 | -3.079
-11.5 | -0.268 | 0.06578 | -0.024 | -4.081
-11 | -0.308 | 0.06165 | -0.025 | -4.99
-10.5 | -0.341 | 0.05831 | -0.025 | -5.847
-10 | -0.369 | 0.05414 | -0.026 | -6.817
-9.5 | -0.395 | 0.04601 | -0.029 | -8.59
-9 | -0.492 | 0.00749 | -0.044 | -65.653
-8.5 | -0.5 | 0.007 | -0.045 | -71.416
-8 | -0.498 | 0.00664 | -0.045 | -74.882
-7.5 | -0.486 | 0.00632 | -0.046 | -76.925
-7 | -0.466 | 0.00599 | -0.046 | -77.755
-6.5 | -0.437 | 0.00574 | -0.047 | -76.158
-6 | -0.401 | 0.00548 | -0.047 | -73.25
-5.5 | -0.359 | 0.00522 | -0.048 | -68.918
-5 | -0.312 | 0.00272 | -0.048 | -114.574
-4.5 | -0.26 | 0.00283 | -0.049 | -91.847
-4 | -0.206 | 0.00281 | -0.049 | -73.249
-3.5 | -0.149 | 0.00292 | -0.05 | -51.192
-3 | -0.091 | 0.00299 | -0.05 | -30.436
-2.5 | -0.032 | 0.00305 | -0.051 | -10.432
-2 | 0.028 | 0.00312 | -0.051 | 9.031
-1.5 | 0.089 | 0.00347 | -0.052 | 25.576
-1 | 0.149 | 0.00307 | -0.052 | 48.576
-0.5 | 0.21 | 0.00301 | -0.053 | 69.665
0 | 0.271 | 0.00299 | -0.053 | 90.585
0.5 | 0.332 | 0.00297 | -0.054 | 111.673
1 | 0.392 | 0.00282 | -0.054 | 139.177
1.5 | 0.453 | 0.00291 | -0.055 | 155.792
2 | 0.513 | 0.00302 | -0.055 | 170.259
2.5 | 0.574 | 0.0031 | -0.056 | 185.274
3 | 0.634 | 0.00323 | -0.056 | 196.16
3.5 | 0.693 | 0.00336 | -0.056 | 206.262
4 | 0.751 | 0.00367 | -0.057 | 204.755
4.5 | 0.807 | 0.00386 | -0.057 | 209.222
5 | 0.862 | 0.00411 | -0.058 | 209.967
5.5 | 0.914 | 0.00455 | -0.058 | 200.933
6 | 0.963 | 0.00481 | -0.058 | 199.967
6.5 | 1.007 | 0.0051 | -0.059 | 197.499
7 | 1.045 | 0.00535 | -0.059 | 195.256
7.5 | 1.078 | 0.00569 | -0.059 | 189.526
8 | 1.105 | 0.00605 | -0.06 | 182.707
8.5 | 1.123 | 0.00639 | -0.06 | 175.67
9 | 1.133 | 0.00693 | -0.061 | 163.413
9.5 | 1.134 | 0.00735 | -0.061 | 154.233
10 | 1.125 | 0.01264 | -0.061 | 89.015
10.5 | 1.106 | 0.01366 | -0.062 | 80.978
11 | 1.07 | 0.01489 | -0.061 | 71.83
11.5 | 1.007 | 0.01767 | -0.06 | 56.97
12 | 0.939 | 0.02179 | -0.059 | 43.117
12.5 | 0.812 | 0.04815 | -0.051 | 16.866
13 | 0.738 | 0.06134 | -0.048 | 12.032
13.5 | 0.665 | 0.07485 | -0.045 | 8.879
14 | 0.599 | 0.07908 | -0.045 | 7.569
14.5 | 0.526 | 0.08621 | -0.044 | 6.104

## 118. Re 12M Mach 0.25 (2)
BIGFOIL.COM POLAR EXPORT
nl722343
NLR-7223-43 |  |  |  | Cl Max: | 1.7507 | at alpha= | 15.5 | deg
XFOIL ncrit=9 |  |  |  | L/D Max: | 127.423 | at alpha= | 7.5 | deg
Re: | 12000000 |  |  | Cd Min: | 0.17702 | at alpha= | 20 | deg
Mach: | 0.25 |  |  | Cl=0 at alpha= | -2.0535 | deg
|  |  |  | @ Cl=0.1, Cd= | 0.0059265
|  |  |  | @ Cl=0.4, Cd= | 0.0049156
|  |  |  | @ Cl=0.6, Cd= | 0.0053404
alpha (deg) | Cl | Cd | Cm | Cl/Cd
-11.5 | -0.7205 | 0.0766 | -0.0342 | -9.406
-11 | -0.7471 | 0.06075 | -0.049 | -12.2979
-10 | -0.8874 | 0.01411 | -0.066 | -62.8916
-9 | -0.77 | 0.00972 | -0.0661 | -79.2181
-8.5 | -0.7135 | 0.00885 | -0.0649 | -80.6215
-8 | -0.6599 | 0.00834 | -0.063 | -79.1247
-7.5 | -0.6017 | 0.00813 | -0.062 | -74.0098
-7 | -0.5467 | 0.00739 | -0.0608 | -73.9783
-6.5 | -0.4889 | 0.00717 | -0.06 | -68.1869
-6 | -0.4357 | 0.0063 | -0.0586 | -69.1587
-5.5 | -0.3815 | 0.00588 | -0.0572 | -64.881
-5 | -0.3255 | 0.00559 | -0.0563 | -58.229
-4.5 | -0.27 | 0.00547 | -0.0554 | -49.3601
-4 | -0.2185 | 0.00575 | -0.0539 | -38
-3.5 | -0.1622 | 0.00578 | -0.0533 | -28.0623
-2.5 | -0.0501 | 0.00581 | -0.0522 | -8.6231
-2 | 0.006 | 0.00588 | -0.0517 | 1.0204
-1.5 | 0.0623 | 0.00594 | -0.0513 | 10.4882
-1 | 0.1181 | 0.00592 | -0.0509 | 19.9493
-0.5 | 0.1741 | 0.00584 | -0.0505 | 29.8116
0 | 0.2297 | 0.0056 | -0.0501 | 41.0179
0.5 | 0.2845 | 0.00515 | -0.0498 | 55.2427
1 | 0.3394 | 0.0048 | -0.0493 | 70.7083
1.5 | 0.3975 | 0.00491 | -0.0492 | 80.9572
2 | 0.4558 | 0.00504 | -0.0491 | 90.4365
2.5 | 0.5144 | 0.00515 | -0.0491 | 99.8835
3 | 0.5727 | 0.00526 | -0.049 | 108.8783
3.5 | 0.6304 | 0.00543 | -0.0487 | 116.0958
4 | 0.687 | 0.00571 | -0.0483 | 120.3152
4.5 | 0.7428 | 0.00608 | -0.0476 | 122.1711
5 | 0.7983 | 0.00648 | -0.0468 | 123.1944
5.5 | 0.853 | 0.00699 | -0.0459 | 122.0315
6 | 0.9091 | 0.00737 | -0.0451 | 123.3514
6.5 | 0.9655 | 0.00771 | -0.0443 | 125.227
7 | 1.0217 | 0.00809 | -0.0435 | 126.2917
7.5 | 1.078 | 0.00846 | -0.0426 | 127.4232
8 | 1.1337 | 0.00891 | -0.0415 | 127.2391
8.5 | 1.1894 | 0.00936 | -0.0403 | 127.0726
9 | 1.245 | 0.00982 | -0.039 | 126.7821
9.5 | 1.3 | 0.01036 | -0.0376 | 125.4826
10 | 1.3542 | 0.01097 | -0.0359 | 123.4458
10.5 | 1.4073 | 0.0117 | -0.034 | 120.2821
11 | 1.4594 | 0.0125 | -0.0319 | 116.752
11.5 | 1.5116 | 0.01326 | -0.0296 | 113.997
12 | 1.5619 | 0.01416 | -0.0271 | 110.3037
12.5 | 1.6101 | 0.01518 | -0.0241 | 106.0672
13 | 1.6545 | 0.01643 | -0.0206 | 100.6999
13.5 | 1.6952 | 0.01783 | -0.0165 | 95.0757
14 | 1.7285 | 0.01953 | -0.0114 | 88.5049
14.5 | 1.7479 | 0.02118 | -0.0041 | 82.526
15 | 1.7477 | 0.02365 | 0.005 | 73.8985
15.5 | 1.7507 | 0.02629 | 0.0122 | 66.5919
16 | 1.7309 | 0.03075 | 0.0192 | 56.2894
16.5 | 1.7238 | 0.03521 | 0.0232 | 48.9577
17 | 1.6857 | 0.04348 | 0.0241 | 38.7695
17.5 | 1.6544 | 0.05401 | 0.0196 | 30.6314
18 | 1.554 | 0.08003 | 0.0008 | 19.4177
18.5 | 1.3879 | 0.11663 | -0.0245 | 11.9
19 | 1.305 | 0.14092 | -0.0417 | 9.2606
19.5 | 1.2535 | 0.16077 | -0.0558 | 7.7969
20 | 1.2228 | 0.17702 | -0.0672 | 6.9077

## 119. Re 12M Mach 0.50 (1)
BIGFOIL.COM POLAR EXPORT
nl722343
NLR-7223-43 |  |  |  | Cl Max: | 1.236 | at alpha= | 20 | deg
JavaFoil+Calcfoil stall+Eppler ext transition |  |  |  | L/D Max: | 214.564 | at alpha= | 3.5 | deg
Re: | 12000000 |  |  | Cd Min: | 0.00285 | at alpha= | 1 | deg
Mach: | 0.5 |  |  | Cl=0 at alpha= | -2.2348 | deg
|  |  |  | @ Cl=0.1, Cd= | 0.0034647
|  |  |  | @ Cl=0.4, Cd= | 0.0029407
|  |  |  | @ Cl=0.6, Cd= | 0.0031703
alpha (deg) | Cl | Cd | Cm | Cl/Cd
-20 | -0.931 | 0.14631 | -0.021 | -6.366
-19.5 | -0.92 | 0.12206 | -0.025 | -7.54
-19 | -0.945 | 0.07148 | -0.031 | -13.22
-18.5 | -0.856 | 0.13176 | -0.022 | -6.496
-18 | -0.838 | 0.11591 | -0.024 | -7.228
-17.5 | -0.842 | 0.08222 | -0.03 | -10.235
-17 | -0.782 | 0.11208 | -0.024 | -6.981
-16.5 | -0.769 | 0.09369 | -0.027 | -8.209
-16 | -0.834 | 0.02771 | -0.038 | -30.111
-15.5 | -0.703 | 0.10212 | -0.024 | -6.888
-15 | -0.687 | 0.08653 | -0.028 | -7.937
-14.5 | -0.695 | 0.05392 | -0.034 | -12.883
-14 | -0.624 | 0.09222 | -0.024 | -6.767
-13.5 | -0.603 | 0.08123 | -0.026 | -7.421
-13 | -0.654 | 0.0238 | -0.041 | -27.485
-12.5 | -0.549 | 0.07518 | -0.026 | -7.299
-12 | -0.526 | 0.06709 | -0.028 | -7.844
-11.5 | -0.578 | 0.01547 | -0.044 | -37.334
-11 | -0.474 | 0.06037 | -0.029 | -7.846
-10.5 | -0.46 | 0.04541 | -0.035 | -10.138
-10 | -0.42 | 0.05475 | -0.03 | -7.671
-9.5 | -0.399 | 0.04623 | -0.033 | -8.632
-9 | -0.443 | 0.00859 | -0.049 | -51.548
-8.5 | -0.393 | 0.01196 | -0.047 | -32.849
-8 | -0.381 | 0.00748 | -0.051 | -50.901
-7.5 | -0.33 | 0.01105 | -0.048 | -29.883
-7 | -0.316 | 0.00681 | -0.052 | -46.437
-6.5 | -0.283 | 0.00636 | -0.052 | -44.586
-6 | -0.25 | 0.00611 | -0.053 | -41.008
-5.5 | -0.218 | 0.00573 | -0.054 | -37.972
-5 | -0.289 | 0.0054 | -0.054 | -53.552
-4.5 | -0.267 | 0.00514 | -0.055 | -52.051
-4 | -0.22 | 0.0051 | -0.055 | -43.176
-3.5 | -0.163 | 0.00297 | -0.056 | -54.85
-3 | -0.101 | 0.00298 | -0.056 | -33.772
-2.5 | -0.035 | 0.00305 | -0.057 | -11.615
-2 | 0.031 | 0.00343 | -0.057 | 9.158
-1.5 | 0.099 | 0.00347 | -0.058 | 28.523
-1 | 0.167 | 0.00311 | -0.059 | 53.599
-0.5 | 0.235 | 0.00303 | -0.059 | 77.497
0 | 0.303 | 0.003 | -0.06 | 100.97
0.5 | 0.371 | 0.00301 | -0.06 | 123.097
1 | 0.438 | 0.00285 | -0.061 | 153.645
1.5 | 0.506 | 0.003 | -0.061 | 168.842
2 | 0.573 | 0.00313 | -0.062 | 183.336
2.5 | 0.64 | 0.00323 | -0.062 | 198.343
3 | 0.707 | 0.00338 | -0.063 | 209.358
3.5 | 0.772 | 0.0036 | -0.063 | 214.564
4 | 0.834 | 0.00392 | -0.063 | 212.735
4.5 | 0.893 | 0.00424 | -0.064 | 210.803
5 | 0.948 | 0.00483 | -0.064 | 196.16
5.5 | 0.993 | 0.00517 | -0.065 | 191.983
6 | 1.019 | 0.00557 | -0.065 | 182.979
6.5 | 1.013 | 0.00607 | -0.066 | 166.862
7 | 0.906 | 0.01166 | -0.066 | 77.665
7.5 | 0.658 | 0.01307 | -0.067 | 50.363
8 | 0.692 | 0.01332 | -0.067 | 51.985
8.5 | 0.696 | 0.01808 | -0.064 | 38.482
9 | 0.627 | 0.05607 | -0.045 | 11.175
9.5 | 0.699 | 0.03597 | -0.057 | 19.422
10 | 0.686 | 0.06007 | -0.047 | 11.424
10.5 | 0.721 | 0.05727 | -0.049 | 12.59
11 | 0.735 | 0.07166 | -0.044 | 10.259
11.5 | 0.761 | 0.08034 | -0.044 | 9.471
12 | 0.788 | 0.07919 | -0.044 | 9.947
12.5 | 0.818 | 0.08287 | -0.045 | 9.873
13 | 0.846 | 0.08908 | -0.045 | 9.493
13.5 | 0.903 | 0.06601 | -0.054 | 13.684
14 | 0.939 | 0.06409 | -0.055 | 14.65
14.5 | 0.937 | 0.08792 | -0.049 | 10.656
15 | 0.963 | 0.09526 | -0.049 | 10.114
15.5 | 0.982 | 0.11149 | -0.046 | 8.811
16 | 1.012 | 0.11293 | -0.047 | 8.962
16.5 | 1.035 | 0.13107 | -0.046 | 7.893
17 | 1.061 | 0.1396 | -0.046 | 7.599
17.5 | 1.088 | 0.15165 | -0.046 | 7.173
18 | 1.116 | 0.15399 | -0.046 | 7.245
18.5 | 1.142 | 0.16781 | -0.047 | 6.806
19 | 1.169 | 0.17787 | -0.047 | 6.572
19.5 | 1.203 | 0.15273 | -0.049 | 7.879
20 | 1.236 | 0.14795 | -0.051 | 8.352

## 120. Re 12M Mach 0.50 (2)
BIGFOIL.COM POLAR EXPORT
nl722343
NLR-7223-43 |  |  |  | Cl Max: | 1.3066 | at alpha= | 8.5 | deg
XFOIL ncrit=9 |  |  |  | L/D Max: | 128.687 | at alpha= | 4.5 | deg
Re: | 12000000 |  |  | Cd Min: | 0.26757 | at alpha= | -20 | deg
Mach: | 0.5 |  |  | Cl=0 at alpha= | -2.0024 | deg
|  |  |  | @ Cl=0.1, Cd= | 0.0061671
|  |  |  | @ Cl=0.4, Cd= | 0.0049698
|  |  |  | @ Cl=0.6, Cd= | 0.0053909
alpha (deg) | Cl | Cd | Cm | Cl/Cd
-20 | -0.8035 | 0.26757 | 0.0541 | -3.003
-19.5 | -0.7837 | 0.25876 | 0.0492 | -3.0287
-19 | -0.763 | 0.2506 | 0.0445 | -3.0447
-18.5 | -0.7429 | 0.24148 | 0.0399 | -3.0764
-18 | -0.7227 | 0.23358 | 0.0354 | -3.094
-17.5 | -0.7017 | 0.22647 | 0.0313 | -3.0984
-17 | -0.6803 | 0.21914 | 0.0272 | -3.1044
-16.5 | -0.6611 | 0.21097 | 0.0231 | -3.1336
-16 | -0.6411 | 0.20315 | 0.0193 | -3.1558
-15.5 | -0.6224 | 0.19513 | 0.0154 | -3.1897
-15 | -0.604 | 0.18725 | 0.0117 | -3.2256
-14.5 | -0.5883 | 0.17896 | 0.008 | -3.2873
-14 | -0.5733 | 0.17065 | 0.0046 | -3.3595
-13.5 | -0.5582 | 0.16257 | 0.0013 | -3.4336
-13 | -0.5459 | 0.15402 | -0.0018 | -3.5443
-12.5 | -0.5365 | 0.14513 | -0.0047 | -3.6967
-12 | -0.5255 | 0.1376 | -0.0072 | -3.819
-11.5 | -0.5111 | 0.13149 | -0.0092 | -3.887
-11 | -0.504 | 0.12327 | -0.0116 | -4.0886
-10.5 | -0.4963 | 0.11579 | -0.0138 | -4.2862
-10 | -0.4924 | 0.10786 | -0.0158 | -4.5652
-9.5 | -0.4761 | 0.09971 | -0.021 | -4.7748
-9 | -0.4642 | 0.08977 | -0.0281 | -5.171
-8.5 | -0.4497 | 0.08091 | -0.035 | -5.558
-8 | -0.4378 | 0.07077 | -0.0441 | -6.1862
-7.5 | -0.4413 | 0.05826 | -0.057 | -7.5747
-7 | -0.4031 | 0.0428 | -0.0861 | -9.4182
-6.5 | -0.4058 | 0.03399 | -0.0869 | -11.9388
-6 | -0.4009 | 0.0264 | -0.0826 | -15.1856
-5.5 | -0.3879 | 0.01753 | -0.0771 | -22.1278
-5 | -0.3575 | 0.01003 | -0.0717 | -35.6431
-4.5 | -0.3048 | 0.00721 | -0.0678 | -42.2746
-4 | -0.2528 | 0.00642 | -0.0634 | -39.3769
-3.5 | -0.1906 | 0.00609 | -0.0612 | -31.2972
-3 | -0.1267 | 0.00602 | -0.0596 | -21.0465
-2.5 | -0.0633 | 0.00601 | -0.0583 | -10.5324
-2 | 0.0003 | 0.00607 | -0.0572 | 0.049423
-1.5 | 0.0638 | 0.00615 | -0.0563 | 10.374
-1 | 0.1273 | 0.00618 | -0.0555 | 20.5987
-0.5 | 0.1907 | 0.00608 | -0.0548 | 31.3651
0 | 0.2539 | 0.00582 | -0.0543 | 43.6254
0.5 | 0.3154 | 0.00524 | -0.0536 | 60.1908
1 | 0.378 | 0.00493 | -0.0529 | 76.6734
1.5 | 0.4444 | 0.00505 | -0.0526 | 88
2 | 0.5115 | 0.00518 | -0.0523 | 98.7452
2.5 | 0.5787 | 0.00534 | -0.0518 | 108.3708
3 | 0.6456 | 0.0055 | -0.0511 | 117.3818
3.5 | 0.7133 | 0.00565 | -0.0503 | 126.2478
4 | 0.7777 | 0.00609 | -0.0487 | 127.7011
4.5 | 0.8429 | 0.00655 | -0.0468 | 128.687
5 | 0.9058 | 0.00726 | -0.0443 | 124.7658
5.5 | 0.9734 | 0.0077 | -0.0421 | 126.4156
6 | 1.042 | 0.00817 | -0.0395 | 127.5398
6.5 | 1.1117 | 0.00866 | -0.0366 | 128.3718
7 | 1.1813 | 0.00934 | -0.0329 | 126.4775
7.5 | 1.2469 | 0.01058 | -0.0278 | 117.8544
8 | 1.2933 | 0.01344 | -0.0196 | 96.2277
8.5 | 1.3066 | 0.01827 | -0.0086 | 71.5161
9 | 1.2844 | 0.02383 | 0.0042 | 53.8984
9.5 | 1.2414 | 0.02923 | 0.0164 | 42.4701
10 | 1.1961 | 0.03646 | 0.0218 | 32.8058
10.5 | 1.1529 | 0.04708 | 0.0178 | 24.4881
11 | 1.1217 | 0.06437 | 0.0037 | 17.4258
11.5 | 1.0914 | 0.07744 | -0.0051 | 14.0935
12 | 1.0604 | 0.0907 | -0.0141 | 11.6913
12.5 | 1.037 | 0.10352 | -0.0227 | 10.0174
13 | 1.0171 | 0.11659 | -0.0315 | 8.7237
13.5 | 1.003 | 0.12965 | -0.04 | 7.7362

## 121. Re 14M Mach 0.00 (1)
BIGFOIL.COM POLAR EXPORT
nl722343
NLR-7223-43 |  |  |  | Cl Max: | 1.2 | at alpha= | 11 | deg
JavaFoil+Calcfoil stall+Eppler ext transition |  |  |  | L/D Max: | 201.83 | at alpha= | 5 | deg
Re: | 14000000 |  |  | Cd Min: | 0.0029 | at alpha= | -5.5 | deg
Mach: | 0 |  |  | Cl=0 at alpha= | -2.2328 | deg
|  |  |  | @ Cl=0.1, Cd= | 0.0035164
|  |  |  | @ Cl=0.4, Cd= | 0.003119
|  |  |  | @ Cl=0.6, Cd= | 0.0032762
alpha (deg) | Cl | Cd | Cm | Cl/Cd
-15 | -0.38 | 0.09327 | -0.021 | -4.077
-14.5 | -0.397 | 0.08888 | -0.021 | -4.462
-14 | -0.413 | 0.0839 | -0.022 | -4.92
-13.5 | -0.429 | 0.07858 | -0.023 | -5.459
-13 | -0.444 | 0.07399 | -0.023 | -6
-12.5 | -0.458 | 0.06951 | -0.024 | -6.587
-12 | -0.471 | 0.06463 | -0.025 | -7.282
-11.5 | -0.492 | 0.05007 | -0.029 | -9.827
-11 | -0.562 | 0.01288 | -0.039 | -43.597
-10.5 | -0.589 | 0.00829 | -0.041 | -70.996
-10 | -0.59 | 0.00763 | -0.042 | -77.363
-9.5 | -0.585 | 0.00719 | -0.042 | -81.338
-9 | -0.574 | 0.00685 | -0.043 | -83.81
-8.5 | -0.558 | 0.0065 | -0.043 | -85.784
-8 | -0.537 | 0.00621 | -0.044 | -86.397
-7.5 | -0.51 | 0.00593 | -0.044 | -85.939
-7 | -0.478 | 0.00566 | -0.045 | -84.519
-6.5 | -0.441 | 0.00545 | -0.045 | -80.977
-6 | -0.4 | 0.00293 | -0.046 | -136.463
-5.5 | -0.355 | 0.0029 | -0.046 | -122.187
-5 | -0.306 | 0.00304 | -0.047 | -100.523
-4.5 | -0.254 | 0.00307 | -0.047 | -82.827
-4 | -0.2 | 0.00313 | -0.048 | -63.949
-3.5 | -0.145 | 0.00316 | -0.048 | -45.952
-3 | -0.088 | 0.00316 | -0.049 | -27.94
-2.5 | -0.031 | 0.00327 | -0.049 | -9.45
-2 | 0.027 | 0.00354 | -0.05 | 7.698
-1.5 | 0.086 | 0.00359 | -0.05 | 23.887
-1 | 0.145 | 0.00328 | -0.051 | 44.148
-0.5 | 0.203 | 0.00323 | -0.051 | 62.927
0 | 0.262 | 0.00318 | -0.052 | 82.488
0.5 | 0.321 | 0.00319 | -0.052 | 100.725
1 | 0.38 | 0.00318 | -0.052 | 119.577
1.5 | 0.439 | 0.003 | -0.053 | 146.272
2 | 0.497 | 0.00307 | -0.053 | 161.711
2.5 | 0.556 | 0.00317 | -0.054 | 175.035
3 | 0.614 | 0.00331 | -0.054 | 185.633
3.5 | 0.671 | 0.00341 | -0.055 | 196.954
4 | 0.728 | 0.00373 | -0.055 | 195.152
4.5 | 0.783 | 0.00392 | -0.055 | 199.607
5 | 0.837 | 0.00415 | -0.056 | 201.83
5.5 | 0.889 | 0.00459 | -0.056 | 193.911
6 | 0.938 | 0.0048 | -0.057 | 195.285
6.5 | 0.984 | 0.00504 | -0.057 | 195.276
7 | 1.027 | 0.00531 | -0.057 | 193.536
7.5 | 1.066 | 0.00558 | -0.058 | 190.99
8 | 1.1 | 0.0059 | -0.058 | 186.553
8.5 | 1.13 | 0.00624 | -0.058 | 181.047
9 | 1.155 | 0.00659 | -0.059 | 175.35
9.5 | 1.174 | 0.00699 | -0.059 | 168.075
10 | 1.188 | 0.00737 | -0.059 | 161.221
10.5 | 1.197 | 0.00785 | -0.06 | 152.514
11 | 1.2 | 0.0083 | -0.06 | 144.622
11.5 | 1.198 | 0.01313 | -0.06 | 91.27
12 | 1.191 | 0.01416 | -0.06 | 84.115
12.5 | 1.168 | 0.01531 | -0.06 | 76.331
13 | 1.137 | 0.01691 | -0.06 | 67.223
13.5 | 1.101 | 0.01979 | -0.059 | 55.663
14 | 1.025 | 0.03357 | -0.055 | 30.534
14.5 | 0.963 | 0.0508 | -0.051 | 18.962
15 | 0.913 | 0.06815 | -0.048 | 13.392
15.5 | 0.881 | 0.0758 | -0.047 | 11.616
16 | 0.847 | 0.08389 | -0.046 | 10.102

## 122. Re 14M Mach 0.00 (2)
BIGFOIL.COM POLAR EXPORT
nl722343
NLR-7223-43 |  |  |  | Cl Max: | 1.9384 | at alpha= | 20 | deg
XFOIL ncrit=9 |  |  |  | L/D Max: | 132.123 | at alpha= | 9.5 | deg
Re: | 14000000 |  |  | Cd Min: | 0.03587 | at alpha= | -17.5 | deg
Mach: | 0 |  |  | Cl=0 at alpha= | -2.0604 | deg
|  |  |  | @ Cl=0.1, Cd= | 0.0057986
|  |  |  | @ Cl=0.4, Cd= | 0.004788
|  |  |  | @ Cl=0.6, Cd= | 0.0052238
alpha (deg) | Cl | Cd | Cm | Cl/Cd
-17.5 | -1.4032 | 0.03587 | -0.0659 | -39.119
-17 | -1.433 | 0.02888 | -0.0659 | -49.6191
-16.5 | -1.422 | 0.02669 | -0.0636 | -53.2784
-16 | -1.4299 | 0.02381 | -0.0566 | -60.0546
-15.5 | -1.4153 | 0.02056 | -0.0531 | -68.8375
-15 | -1.3711 | 0.01895 | -0.0531 | -72.3536
-14.5 | -1.3272 | 0.017 | -0.0532 | -78.0706
-14 | -1.2729 | 0.01656 | -0.0538 | -76.8659
-13.5 | -1.2244 | 0.0149 | -0.0541 | -82.1745
-13 | -1.178 | 0.01253 | -0.0543 | -94.0144
-12.5 | -1.1235 | 0.01158 | -0.055 | -97.0207
-12 | -1.07 | 0.01015 | -0.0556 | -105.4187
-11.5 | -1.017 | 0.00964 | -0.0555 | -105.4979
-11 | -0.9631 | 0.00923 | -0.0555 | -104.3445
-10.5 | -0.9048 | 0.00879 | -0.0565 | -102.9352
-10 | -0.8443 | 0.00849 | -0.0579 | -99.4464
-9.5 | -0.7893 | 0.00801 | -0.0581 | -98.5393
-9 | -0.7349 | 0.00771 | -0.058 | -95.3178
-8.5 | -0.6849 | 0.00741 | -0.0568 | -92.4291
-8 | -0.6323 | 0.0071 | -0.0563 | -89.0563
-7.5 | -0.5781 | 0.00693 | -0.0561 | -83.4199
-7 | -0.5254 | 0.00647 | -0.0555 | -81.2056
-6.5 | -0.4712 | 0.00629 | -0.0552 | -74.9126
-6 | -0.4194 | 0.00586 | -0.0544 | -71.57
-5.5 | -0.3669 | 0.0056 | -0.0537 | -65.5179
-5 | -0.3132 | 0.00538 | -0.0533 | -58.2156
-4.5 | -0.265 | 0.00569 | -0.0517 | -46.5729
-3 | -0.1023 | 0.00572 | -0.0508 | -17.8846
-2.5 | -0.048 | 0.00574 | -0.0505 | -8.3624
-2 | 0.0066 | 0.00578 | -0.0502 | 1.1419
-1.5 | 0.0612 | 0.00582 | -0.0499 | 10.5155
-1 | 0.1155 | 0.00579 | -0.0496 | 19.9482
-0.5 | 0.1699 | 0.00574 | -0.0494 | 29.5993
0 | 0.2241 | 0.00556 | -0.0491 | 40.3058
0.5 | 0.2775 | 0.00516 | -0.0488 | 53.7791
1 | 0.3297 | 0.00466 | -0.0484 | 70.7511
1.5 | 0.3857 | 0.00476 | -0.0483 | 81.0294
2 | 0.4418 | 0.00487 | -0.0484 | 90.7187
2.5 | 0.4982 | 0.00496 | -0.0484 | 100.4435
3 | 0.5542 | 0.0051 | -0.0484 | 108.6667
3.5 | 0.6097 | 0.00525 | -0.0483 | 116.1333
4 | 0.6637 | 0.00554 | -0.048 | 119.8014
4.5 | 0.7174 | 0.00586 | -0.0476 | 122.4232
5 | 0.7706 | 0.00622 | -0.0472 | 123.8907
5.5 | 0.8233 | 0.00664 | -0.0466 | 123.991
6 | 0.8766 | 0.00699 | -0.0462 | 125.4077
6.5 | 0.93 | 0.0073 | -0.0458 | 127.3973
7 | 0.9831 | 0.00763 | -0.0454 | 128.8467
7.5 | 1.0363 | 0.00793 | -0.045 | 130.681
8 | 1.0889 | 0.00828 | -0.0446 | 131.5097
8.5 | 1.1408 | 0.00868 | -0.044 | 131.4286
9 | 1.1929 | 0.00904 | -0.0435 | 131.958
9.5 | 1.2446 | 0.00942 | -0.043 | 132.1231
10 | 1.2954 | 0.00986 | -0.0423 | 131.3793
10.5 | 1.3454 | 0.01036 | -0.0416 | 129.8649
11 | 1.3946 | 0.01091 | -0.0407 | 127.8277
12 | 1.4919 | 0.01199 | -0.0388 | 124.4287
12.5 | 1.5397 | 0.01252 | -0.0378 | 122.9792
13 | 1.5866 | 0.01309 | -0.0367 | 121.207
13.5 | 1.6323 | 0.01371 | -0.0354 | 119.0591
14 | 1.6768 | 0.01438 | -0.034 | 116.6064
14.5 | 1.7196 | 0.01511 | -0.0323 | 113.8054
15 | 1.7596 | 0.01599 | -0.0303 | 110.0438
15.5 | 1.7975 | 0.01692 | -0.0279 | 106.2352
16 | 1.8306 | 0.01806 | -0.0249 | 101.3621
17 | 1.8742 | 0.02032 | -0.0148 | 92.2343
18.5 | 1.9226 | 0.02459 | -0.0005 | 78.1863
20 | 1.9384 | 0.0325 | 0.011 | 59.6431

## 123. Re 14M Mach 0.10 (1)
BIGFOIL.COM POLAR EXPORT
nl722343
NLR-7223-43 |  |  |  | Cl Max: | 1.188 | at alpha= | 10.5 | deg
JavaFoil+Calcfoil stall+Eppler ext transition |  |  |  | L/D Max: | 203.342 | at alpha= | 5 | deg
Re: | 14000000 |  |  | Cd Min: | 0.00285 | at alpha= | -5.5 | deg
Mach: | 0.1 |  |  | Cl=0 at alpha= | -2.2328 | deg
|  |  |  | @ Cl=0.1, Cd= | 0.0034941
|  |  |  | @ Cl=0.4, Cd= | 0.0031051
|  |  |  | @ Cl=0.6, Cd= | 0.0032554
alpha (deg) | Cl | Cd | Cm | Cl/Cd
-15 | -0.34 | 0.09448 | -0.021 | -3.595
-14.5 | -0.358 | 0.08997 | -0.021 | -3.982
-14 | -0.377 | 0.08497 | -0.022 | -4.436
-13.5 | -0.396 | 0.07964 | -0.022 | -4.969
-13 | -0.413 | 0.07557 | -0.023 | -5.468
-12.5 | -0.43 | 0.07065 | -0.024 | -6.09
-12 | -0.446 | 0.06607 | -0.024 | -6.748
-11.5 | -0.462 | 0.05867 | -0.026 | -7.872
-11 | -0.476 | 0.04998 | -0.029 | -9.532
-10.5 | -0.559 | 0.00987 | -0.04 | -56.61
-10 | -0.575 | 0.00781 | -0.042 | -73.539
-9.5 | -0.573 | 0.00727 | -0.043 | -78.898
-9 | -0.565 | 0.0069 | -0.043 | -81.925
-8.5 | -0.552 | 0.00656 | -0.044 | -84.091
-8 | -0.533 | 0.00627 | -0.044 | -84.994
-7.5 | -0.508 | 0.00598 | -0.045 | -84.907
-7 | -0.477 | 0.0057 | -0.045 | -83.668
-6.5 | -0.441 | 0.00542 | -0.046 | -81.422
-6 | -0.401 | 0.00293 | -0.046 | -136.803
-5.5 | -0.356 | 0.00285 | -0.047 | -124.723
-5 | -0.307 | 0.00301 | -0.047 | -101.948
-4.5 | -0.255 | 0.00306 | -0.048 | -83.475
-4 | -0.201 | 0.00312 | -0.048 | -64.513
-3.5 | -0.146 | 0.0031 | -0.049 | -47.001
-3 | -0.089 | 0.00315 | -0.049 | -28.171
-2.5 | -0.031 | 0.00321 | -0.05 | -9.665
-2 | 0.027 | 0.00352 | -0.05 | 7.785
-1.5 | 0.086 | 0.00357 | -0.051 | 24.16
-1 | 0.145 | 0.00325 | -0.051 | 44.674
-0.5 | 0.204 | 0.00321 | -0.051 | 63.655
0 | 0.264 | 0.00316 | -0.052 | 83.464
0.5 | 0.323 | 0.00317 | -0.052 | 101.915
1 | 0.382 | 0.00316 | -0.053 | 120.957
1.5 | 0.441 | 0.00298 | -0.053 | 147.851
2 | 0.5 | 0.00306 | -0.054 | 163.47
2.5 | 0.558 | 0.00317 | -0.054 | 176.392
3 | 0.617 | 0.00329 | -0.054 | 187.646
3.5 | 0.675 | 0.00339 | -0.055 | 198.998
4 | 0.731 | 0.00368 | -0.055 | 198.47
4.5 | 0.787 | 0.00391 | -0.056 | 201.189
5 | 0.841 | 0.00414 | -0.056 | 203.342
5.5 | 0.893 | 0.00457 | -0.056 | 195.435
6 | 0.942 | 0.00479 | -0.057 | 196.702
6.5 | 0.988 | 0.00504 | -0.057 | 196.185
7 | 1.03 | 0.00531 | -0.058 | 194.174
7.5 | 1.068 | 0.00558 | -0.058 | 191.35
8 | 1.102 | 0.0059 | -0.058 | 186.771
8.5 | 1.13 | 0.00629 | -0.059 | 179.573
9 | 1.153 | 0.00663 | -0.059 | 174.042
9.5 | 1.171 | 0.007 | -0.059 | 167.269
10 | 1.182 | 0.00744 | -0.06 | 158.831
10.5 | 1.188 | 0.00791 | -0.06 | 150.2
11 | 1.188 | 0.01274 | -0.06 | 93.272
11.5 | 1.182 | 0.01339 | -0.06 | 88.271
12 | 1.171 | 0.01439 | -0.061 | 81.383
12.5 | 1.13 | 0.01641 | -0.06 | 68.895
13 | 1.101 | 0.018 | -0.059 | 61.15
13.5 | 1.052 | 0.02296 | -0.058 | 45.836
14 | 0.974 | 0.03894 | -0.054 | 25.014
14.5 | 0.908 | 0.05923 | -0.05 | 15.338
15 | 0.865 | 0.07196 | -0.047 | 12.015
15.5 | 0.825 | 0.08328 | -0.046 | 9.906

## 124. Re 14M Mach 0.10 (2)
BIGFOIL.COM POLAR EXPORT
nl722343
NLR-7223-43 |  |  |  | Cl Max: | 1.9167 | at alpha= | 19.5 | deg
XFOIL ncrit=9 |  |  |  | L/D Max: | 131.866 | at alpha= | 9 | deg
Re: | 14000000 |  |  | Cd Min: | 0.03797 | at alpha= | 20 | deg
Mach: | 0.1 |  |  | Cl=0 at alpha= | -2.0583 | deg
|  |  |  | @ Cl=0.1, Cd= | 0.0058088
|  |  |  | @ Cl=0.4, Cd= | 0.0047919
|  |  |  | @ Cl=0.6, Cd= | 0.0052248
alpha (deg) | Cl | Cd | Cm | Cl/Cd
-15.5 | -1.3163 | 0.02989 | -0.0661 | -44.0381
-15 | -1.3193 | 0.02781 | -0.0594 | -47.4398
-14.5 | -1.3165 | 0.02202 | -0.0569 | -59.7866
-14 | -1.2614 | 0.02181 | -0.0571 | -57.8359
-13.5 | -1.2225 | 0.01849 | -0.0571 | -66.1168
-13 | -1.1842 | 0.01454 | -0.0569 | -81.4443
-12.5 | -1.131 | 0.01313 | -0.0573 | -86.1386
-12 | -1.0783 | 0.01131 | -0.0578 | -95.3404
-11.5 | -1.0273 | 0.00993 | -0.0573 | -103.4542
-11 | -0.973 | 0.00944 | -0.0571 | -103.072
-10.5 | -0.9138 | 0.00896 | -0.0579 | -101.9866
-10 | -0.8522 | 0.00863 | -0.0591 | -98.7486
-9.5 | -0.7962 | 0.00813 | -0.0592 | -97.9336
-9 | -0.741 | 0.00782 | -0.059 | -94.757
-8.5 | -0.6905 | 0.00751 | -0.0578 | -91.9441
-8 | -0.6372 | 0.00719 | -0.0572 | -88.6231
-7.5 | -0.5824 | 0.00701 | -0.0568 | -83.0813
-7 | -0.5292 | 0.00653 | -0.0562 | -81.0413
-6.5 | -0.4744 | 0.00636 | -0.0559 | -74.5912
-6 | -0.4221 | 0.00593 | -0.055 | -71.1804
-5.5 | -0.3694 | 0.00563 | -0.0542 | -65.6128
-5 | -0.3153 | 0.00541 | -0.0537 | -58.281
-4.5 | -0.2667 | 0.00569 | -0.0521 | -46.8717
-4 | -0.2125 | 0.00573 | -0.0517 | -37.0855
-3.5 | -0.1577 | 0.00574 | -0.0514 | -27.4739
-3 | -0.1031 | 0.00573 | -0.0511 | -17.993
-2.5 | -0.0485 | 0.00575 | -0.0507 | -8.4348
-1.5 | 0.0613 | 0.00583 | -0.0501 | 10.5146
-1 | 0.116 | 0.0058 | -0.0498 | 20
0 | 0.2251 | 0.00557 | -0.0493 | 40.4129
0.5 | 0.2788 | 0.00517 | -0.049 | 53.9265
1 | 0.3313 | 0.00466 | -0.0485 | 71.0944
1.5 | 0.3876 | 0.00477 | -0.0485 | 81.2579
2 | 0.4442 | 0.00487 | -0.0485 | 91.2115
2.5 | 0.5008 | 0.00497 | -0.0486 | 100.7646
3 | 0.5572 | 0.00511 | -0.0485 | 109.0411
3.5 | 0.6131 | 0.00526 | -0.0484 | 116.5589
4 | 0.6674 | 0.00555 | -0.0481 | 120.2523
4.5 | 0.7215 | 0.00587 | -0.0476 | 122.9131
5 | 0.7751 | 0.00624 | -0.0472 | 124.2147
5.5 | 0.828 | 0.00668 | -0.0465 | 123.9521
6 | 0.8818 | 0.00701 | -0.0461 | 125.7917
6.5 | 0.9357 | 0.00733 | -0.0457 | 127.6535
7 | 0.9892 | 0.00767 | -0.0452 | 128.97
7.5 | 1.043 | 0.00798 | -0.0447 | 130.7018
8 | 1.096 | 0.00834 | -0.0442 | 131.4149
8.5 | 1.1486 | 0.00875 | -0.0436 | 131.2686
9 | 1.2013 | 0.00911 | -0.043 | 131.8661
9.5 | 1.2534 | 0.00951 | -0.0423 | 131.7981
10 | 1.3047 | 0.00998 | -0.0415 | 130.7315
10.5 | 1.3553 | 0.0105 | -0.0406 | 129.0762
11 | 1.405 | 0.01109 | -0.0395 | 126.6907
12.5 | 1.5521 | 0.01275 | -0.0362 | 121.7333
13 | 1.5995 | 0.01336 | -0.0349 | 119.7231
13.5 | 1.6455 | 0.01404 | -0.0333 | 117.2009
14 | 1.69 | 0.01479 | -0.0315 | 114.2664
14.5 | 1.7322 | 0.01564 | -0.0295 | 110.7545
15 | 1.7714 | 0.01663 | -0.0269 | 106.5183
15.5 | 1.8083 | 0.01766 | -0.0241 | 102.3952
16 | 1.8391 | 0.01893 | -0.0204 | 97.1527
17 | 1.8721 | 0.02149 | -0.0082 | 87.1149
17.5 | 1.8905 | 0.02284 | -0.0033 | 82.7715
18 | 1.9021 | 0.02469 | 0.0018 | 77.0393
18.5 | 1.9107 | 0.02693 | 0.0064 | 70.9506
19.5 | 1.9167 | 0.03307 | 0.0138 | 57.9589
20 | 1.9055 | 0.03797 | 0.0162 | 50.1844

## 125. Re 14M Mach 0.25 (1)
BIGFOIL.COM POLAR EXPORT
nl722343
NLR-7223-43 |  |  |  | Cl Max: | 1.134 | at alpha= | 9.5 | deg
JavaFoil+Calcfoil stall+Eppler ext transition |  |  |  | L/D Max: | 213.909 | at alpha= | 5 | deg
Re: | 14000000 |  |  | Cd Min: | 0.00284 | at alpha= | 1.5 | deg
Mach: | 0.25 |  |  | Cl=0 at alpha= | -2.2333 | deg
|  |  |  | @ Cl=0.1, Cd= | 0.0033432
|  |  |  | @ Cl=0.4, Cd= | 0.0029703
|  |  |  | @ Cl=0.6, Cd= | 0.08591
alpha (deg) | Cl | Cd | Cm | Cl/Cd
-13.5 | -0.064 | 0.08453 | -0.021 | -0.753
-13 | -0.061 | 0.07903 | -0.022 | -0.771
-12.5 | -0.163 | 0.07551 | -0.022 | -2.163
-12 | -0.221 | 0.07064 | -0.023 | -3.123
-11.5 | -0.269 | 0.06514 | -0.024 | -4.125
-11 | -0.308 | 0.061 | -0.025 | -5.049
-10.5 | -0.341 | 0.05762 | -0.025 | -5.924
-10 | -0.37 | 0.05296 | -0.027 | -6.987
-9.5 | -0.463 | 0.00925 | -0.042 | -50.06
-9 | -0.492 | 0.00732 | -0.044 | -67.151
-8.5 | -0.5 | 0.00684 | -0.045 | -73.042
-8 | -0.498 | 0.00649 | -0.045 | -76.697
-7.5 | -0.486 | 0.00613 | -0.046 | -79.378
-7 | -0.466 | 0.00584 | -0.046 | -79.777
-6.5 | -0.437 | 0.00555 | -0.047 | -78.85
-6 | -0.401 | 0.00529 | -0.047 | -75.944
-5.5 | -0.359 | 0.0051 | -0.048 | -70.435
-5 | -0.312 | 0.00285 | -0.048 | -109.517
-4.5 | -0.26 | 0.00286 | -0.049 | -90.893
-4 | -0.206 | 0.00294 | -0.049 | -70.056
-3.5 | -0.149 | 0.00297 | -0.05 | -50.288
-3 | -0.091 | 0.00303 | -0.05 | -30.034
-2.5 | -0.032 | 0.00307 | -0.051 | -10.387
-2 | 0.028 | 0.00334 | -0.051 | 8.423
-1.5 | 0.089 | 0.0034 | -0.052 | 26.085
-1 | 0.149 | 0.00309 | -0.052 | 48.405
-0.5 | 0.21 | 0.00304 | -0.053 | 69.033
0 | 0.271 | 0.00299 | -0.053 | 90.683
0.5 | 0.332 | 0.003 | -0.054 | 110.458
1 | 0.392 | 0.00299 | -0.054 | 131.23
1.5 | 0.453 | 0.00284 | -0.055 | 159.478
2 | 0.513 | 0.00295 | -0.055 | 174.276
2.5 | 0.574 | 0.00303 | -0.056 | 189.55
3 | 0.634 | 0.00317 | -0.056 | 199.959
3.5 | 0.693 | 0.00331 | -0.056 | 209.146
4 | 0.751 | 0.00359 | -0.057 | 208.871
4.5 | 0.807 | 0.00381 | -0.057 | 212.021
5 | 0.862 | 0.00403 | -0.058 | 213.909
5.5 | 0.914 | 0.00445 | -0.058 | 205.26
6 | 0.963 | 0.00472 | -0.058 | 203.997
6.5 | 1.007 | 0.00495 | -0.059 | 203.349
7 | 1.045 | 0.00525 | -0.059 | 199.262
7.5 | 1.078 | 0.00552 | -0.059 | 195.231
8 | 1.105 | 0.00592 | -0.06 | 186.719
8.5 | 1.123 | 0.00628 | -0.06 | 178.882
9 | 1.133 | 0.00667 | -0.061 | 170.017
9.5 | 1.134 | 0.00712 | -0.061 | 159.203
10 | 1.125 | 0.0123 | -0.061 | 91.489
10.5 | 1.106 | 0.01313 | -0.062 | 84.274
11 | 1.077 | 0.01433 | -0.062 | 75.186
11.5 | 1.009 | 0.01711 | -0.06 | 58.956
12 | 0.935 | 0.02249 | -0.059 | 41.592
12.5 | 0.815 | 0.0463 | -0.052 | 17.611
13 | 0.738 | 0.06148 | -0.048 | 11.997
13.5 | 0.666 | 0.07296 | -0.045 | 9.131
14 | 0.599 | 0.07809 | -0.045 | 7.674
14.5 | 0.526 | 0.08591 | -0.044 | 6.126

## 126. Re 14M Mach 0.25 (2)
BIGFOIL.COM POLAR EXPORT
nl722343
NLR-7223-43 |  |  |  | Cl Max: | 1.7873 | at alpha= | 15.5 | deg
XFOIL ncrit=9 |  |  |  | L/D Max: | 131.166 | at alpha= | 8.5 | deg
Re: | 14000000 |  |  | Cd Min: | 0.18178 | at alpha= | -15.5 | deg
Mach: | 0.25 |  |  | Cl=0 at alpha= | -2.0478 | deg
|  |  |  | @ Cl=0.1, Cd= | 0.0058632
|  |  |  | @ Cl=0.4, Cd= | 0.0048025
|  |  |  | @ Cl=0.6, Cd= | 0.0052178
alpha (deg) | Cl | Cd | Cm | Cl/Cd
-15.5 | -0.6072 | 0.18178 | 0.0134 | -3.3403
-15 | -0.595 | 0.17396 | 0.0101 | -3.4203
-14.5 | -0.5964 | 0.16058 | 0.0056 | -3.714
-14 | -0.5811 | 0.15484 | 0.0031 | -3.7529
-13.5 | -0.575 | 0.14605 | -0.0003 | -3.937
-13 | -0.567 | 0.13851 | -0.0032 | -4.0936
-12.5 | -0.7392 | 0.0889 | -0.0281 | -8.315
-12 | -0.7741 | 0.07347 | -0.0385 | -10.5363
-11.5 | -0.7698 | 0.06298 | -0.0485 | -12.2229
-11 | -0.8367 | 0.04691 | -0.0612 | -17.8363
-10.5 | -0.9448 | 0.01517 | -0.0671 | -62.2808
-9.5 | -0.8304 | 0.00978 | -0.0672 | -84.908
-9 | -0.7728 | 0.00896 | -0.066 | -86.25
-8.5 | -0.7204 | 0.00835 | -0.0637 | -86.2754
-8 | -0.6642 | 0.00786 | -0.0623 | -84.5038
-7.5 | -0.6057 | 0.00763 | -0.0614 | -79.384
-7 | -0.5501 | 0.00699 | -0.0602 | -78.6981
-6.5 | -0.4921 | 0.00678 | -0.0595 | -72.5811
-6 | -0.4368 | 0.00637 | -0.0584 | -68.5714
-5.5 | -0.383 | 0.00585 | -0.057 | -65.4701
-5 | -0.3269 | 0.00553 | -0.0561 | -59.1139
-4.5 | -0.2764 | 0.00574 | -0.0543 | -48.1533
-4 | -0.2208 | 0.00576 | -0.0535 | -38.3333
-3.5 | -0.164 | 0.00576 | -0.053 | -28.4722
-2.5 | -0.0511 | 0.00578 | -0.0521 | -8.8408
-2 | 0.0054 | 0.00583 | -0.0517 | 0.92624
-1.5 | 0.0619 | 0.00587 | -0.0513 | 10.5451
-1 | 0.1182 | 0.00586 | -0.0509 | 20.1706
-0.5 | 0.1747 | 0.00579 | -0.0506 | 30.1727
0 | 0.2307 | 0.00562 | -0.0503 | 41.0498
0.5 | 0.286 | 0.0052 | -0.05 | 55
1 | 0.3403 | 0.00468 | -0.0495 | 72.7137
1.5 | 0.3984 | 0.0048 | -0.0494 | 83
2 | 0.4569 | 0.00489 | -0.0494 | 93.4356
2.5 | 0.5155 | 0.005 | -0.0493 | 103.1
3 | 0.5738 | 0.00515 | -0.0492 | 111.4175
3.5 | 0.6318 | 0.0053 | -0.049 | 119.2075
4 | 0.6879 | 0.00563 | -0.0484 | 122.1847
4.5 | 0.7441 | 0.00596 | -0.0478 | 124.849
5 | 0.7995 | 0.00637 | -0.0471 | 125.5102
5.5 | 0.8546 | 0.00685 | -0.0462 | 124.7591
6 | 0.9108 | 0.0072 | -0.0454 | 126.5
6.5 | 0.9674 | 0.00753 | -0.0447 | 128.4728
7 | 1.0239 | 0.00788 | -0.0439 | 129.9365
7.5 | 1.0802 | 0.00825 | -0.043 | 130.9333
8 | 1.1361 | 0.00869 | -0.0419 | 130.7365
8.5 | 1.1923 | 0.00909 | -0.0408 | 131.1661
9 | 1.248 | 0.00954 | -0.0395 | 130.8176
9.5 | 1.303 | 0.01008 | -0.0381 | 129.2659
10 | 1.3574 | 0.01069 | -0.0365 | 126.9785
10.5 | 1.4108 | 0.0114 | -0.0346 | 123.7544
11 | 1.4646 | 0.01204 | -0.0327 | 121.6445
11.5 | 1.5174 | 0.01276 | -0.0305 | 118.9185
12 | 1.5687 | 0.01359 | -0.028 | 115.4305
12.5 | 1.6182 | 0.01454 | -0.0252 | 111.293
13 | 1.6647 | 0.01567 | -0.0219 | 106.2348
13.5 | 1.7081 | 0.01693 | -0.0182 | 100.8919
14 | 1.7459 | 0.01842 | -0.0136 | 94.7828
14.5 | 1.7759 | 0.02002 | -0.0079 | 88.7063
15 | 1.7809 | 0.02205 | 0.0013 | 80.7664
15.5 | 1.7873 | 0.02433 | 0.009 | 73.4607
16 | 1.7757 | 0.02795 | 0.0168 | 63.5313
16.5 | 1.7674 | 0.03202 | 0.0221 | 55.1968
17.5 | 1.6953 | 0.04866 | 0.0234 | 34.8397
18 | 1.6366 | 0.0654 | 0.0123 | 25.0245
18.5 | 1.4988 | 0.09779 | -0.0103 | 15.3267
19 | 1.3757 | 0.12749 | -0.0313 | 10.7907
19.5 | 1.3014 | 0.15089 | -0.0482 | 8.6248
20 | 1.2617 | 0.16841 | -0.0607 | 7.4918

## 127. Re 14M Mach 0.50 (1)
BIGFOIL.COM POLAR EXPORT
nl722343
NLR-7223-43 |  |  |  | Cl Max: | 1.233 | at alpha= | 20 | deg
JavaFoil+Calcfoil stall+Eppler ext transition |  |  |  | L/D Max: | 215.526 | at alpha= | 4 | deg
Re: | 14000000 |  |  | Cd Min: | 0.00293 | at alpha= | 1.5 | deg
Mach: | 0.5 |  |  | Cl=0 at alpha= | -2.2348 | deg
|  |  |  | @ Cl=0.1, Cd= | 0.0033954
|  |  |  | @ Cl=0.4, Cd= | 0.0030443
|  |  |  | @ Cl=0.6, Cd= | 0.0030805
alpha (deg) | Cl | Cd | Cm | Cl/Cd
-20 | -0.931 | 0.15546 | -0.021 | -5.99
-19.5 | -0.912 | 0.13636 | -0.023 | -6.688
-19 | -0.897 | 0.11761 | -0.025 | -7.627
-18.5 | -0.857 | 0.13228 | -0.022 | -6.476
-18 | -0.84 | 0.11456 | -0.025 | -7.332
-17.5 | -0.839 | 0.0852 | -0.029 | -9.844
-17 | -0.785 | 0.10891 | -0.025 | -7.206
-16.5 | -0.779 | 0.08391 | -0.029 | -9.287
-16 | -0.837 | 0.02601 | -0.038 | -32.183
-15.5 | -0.704 | 0.10025 | -0.024 | -7.027
-15 | -0.693 | 0.08072 | -0.029 | -8.58
-14.5 | -0.743 | 0.02644 | -0.039 | -28.125
-14 | -0.625 | 0.09129 | -0.024 | -6.843
-13.5 | -0.605 | 0.07889 | -0.027 | -7.666
-13 | -0.66 | 0.0208 | -0.041 | -31.726
-12.5 | -0.55 | 0.07401 | -0.027 | -7.43
-12 | -0.529 | 0.06451 | -0.03 | -8.198
-11.5 | -0.579 | 0.0147 | -0.044 | -39.42
-11 | -0.477 | 0.05735 | -0.031 | -8.311
-10.5 | -0.512 | 0.01558 | -0.044 | -32.885
-10 | -0.423 | 0.05219 | -0.031 | -8.096
-9.5 | -0.453 | 0.01371 | -0.046 | -33.029
-9 | -0.444 | 0.00823 | -0.049 | -53.976
-8.5 | -0.403 | 0.00925 | -0.049 | -43.543
-8 | -0.381 | 0.0073 | -0.051 | -52.201
-7.5 | -0.347 | 0.00724 | -0.051 | -47.976
-7 | -0.316 | 0.00662 | -0.052 | -47.727
-6.5 | -0.283 | 0.0062 | -0.052 | -45.745
-6 | -0.251 | 0.00596 | -0.053 | -42.012
-5.5 | -0.218 | 0.00559 | -0.054 | -38.932
-5 | -0.289 | 0.00544 | -0.054 | -53.08
-4.5 | -0.267 | 0.00516 | -0.055 | -51.796
-4 | -0.22 | 0.00513 | -0.055 | -42.907
-3.5 | -0.163 | 0.00296 | -0.056 | -55.1
-3 | -0.101 | 0.00305 | -0.056 | -32.997
-2.5 | -0.035 | 0.00306 | -0.057 | -11.567
-2 | 0.031 | 0.00339 | -0.057 | 9.265
-1.5 | 0.099 | 0.0034 | -0.058 | 29.087
-1 | 0.167 | 0.00309 | -0.059 | 54.022
-0.5 | 0.235 | 0.00308 | -0.059 | 76.204
0 | 0.303 | 0.00302 | -0.06 | 100.175
0.5 | 0.371 | 0.00304 | -0.06 | 121.714
1 | 0.438 | 0.00305 | -0.061 | 143.823
1.5 | 0.506 | 0.00293 | -0.061 | 172.767
2 | 0.573 | 0.00302 | -0.062 | 189.705
2.5 | 0.64 | 0.00317 | -0.062 | 201.946
3 | 0.707 | 0.00331 | -0.063 | 213.652
3.5 | 0.772 | 0.00364 | -0.063 | 212.042
4 | 0.834 | 0.00387 | -0.063 | 215.526
4.5 | 0.893 | 0.00416 | -0.064 | 214.609
5 | 0.948 | 0.00473 | -0.064 | 200.211
5.5 | 0.993 | 0.00506 | -0.065 | 196.239
6 | 1.019 | 0.00541 | -0.065 | 188.444
6.5 | 1.013 | 0.00594 | -0.066 | 170.702
7 | 0.906 | 0.01135 | -0.066 | 79.783
7.5 | 0.658 | 0.01268 | -0.067 | 51.936
8 | 0.692 | 0.01299 | -0.067 | 53.298
8.5 | 0.703 | 0.01665 | -0.065 | 42.245
9 | 0.628 | 0.05495 | -0.045 | 11.425
9.5 | 0.718 | 0.02879 | -0.06 | 24.95
10 | 0.689 | 0.05802 | -0.048 | 11.87
10.5 | 0.726 | 0.05443 | -0.051 | 13.331
11 | 0.737 | 0.0699 | -0.045 | 10.544
11.5 | 0.762 | 0.07812 | -0.044 | 9.75
12 | 0.79 | 0.07654 | -0.045 | 10.327
12.5 | 0.82 | 0.08061 | -0.046 | 10.174
13 | 0.847 | 0.08708 | -0.046 | 9.725
13.5 | 0.887 | 0.07783 | -0.05 | 11.399
14 | 0.908 | 0.08796 | -0.048 | 10.321
14.5 | 0.927 | 0.10345 | -0.046 | 8.961
15 | 0.957 | 0.10504 | -0.047 | 9.11
15.5 | 0.98 | 0.12222 | -0.045 | 8.015
16 | 1.009 | 0.12223 | -0.046 | 8.257
16.5 | 1.034 | 0.14308 | -0.046 | 7.224
17 | 1.061 | 0.14537 | -0.046 | 7.297
17.5 | 1.088 | 0.1604 | -0.046 | 6.781
18 | 1.116 | 0.15861 | -0.047 | 7.035
18.5 | 1.142 | 0.17817 | -0.047 | 6.411
19 | 1.169 | 0.185 | -0.047 | 6.319
19.5 | 1.203 | 0.15713 | -0.049 | 7.656
20 | 1.233 | 0.15684 | -0.05 | 7.86

## 128. Re 14M Mach 0.50 (2)
BIGFOIL.COM POLAR EXPORT
nl722343
NLR-7223-43 |  |  |  | Cl Max: | 1.3136 | at alpha= | 8.5 | deg
XFOIL ncrit=9 |  |  |  | L/D Max: | 132.278 | at alpha= | 6.5 | deg
Re: | 14000000 |  |  | Cd Min: | 0.26751 | at alpha= | -20 | deg
Mach: | 0.5 |  |  | Cl=0 at alpha= | -1.9977 | deg
|  |  |  | @ Cl=0.1, Cd= | 0.0060713
|  |  |  | @ Cl=0.4, Cd= | 0.0048343
|  |  |  | @ Cl=0.6, Cd= | 0.0052407
alpha (deg) | Cl | Cd | Cm | Cl/Cd
-20 | -0.8051 | 0.26751 | 0.0542 | -3.0096
-19.5 | -0.7843 | 0.25916 | 0.0494 | -3.0263
-19 | -0.7636 | 0.25087 | 0.0447 | -3.0438
-18.5 | -0.7439 | 0.24132 | 0.04 | -3.0826
-18 | -0.7236 | 0.23335 | 0.0356 | -3.1009
-17.5 | -0.7025 | 0.22629 | 0.0314 | -3.1044
-17 | -0.6813 | 0.21928 | 0.0273 | -3.107
-16.5 | -0.6619 | 0.21112 | 0.0233 | -3.1352
-16 | -0.6418 | 0.20324 | 0.0194 | -3.1578
-15.5 | -0.6238 | 0.19511 | 0.0155 | -3.1972
-15 | -0.6055 | 0.18712 | 0.0118 | -3.2359
-14.5 | -0.5887 | 0.17906 | 0.0082 | -3.2877
-14 | -0.5741 | 0.17052 | 0.0047 | -3.3668
-13.5 | -0.5594 | 0.16229 | 0.0014 | -3.4469
-12 | -0.5276 | 0.13733 | -0.007 | -3.8418
-11.5 | -0.5129 | 0.13132 | -0.0089 | -3.9057
-11 | -0.5063 | 0.12299 | -0.0114 | -4.1166
-10.5 | -0.4991 | 0.11553 | -0.0134 | -4.3201
-10 | -0.4877 | 0.10648 | -0.0184 | -4.5802
-9.5 | -0.47 | 0.09872 | -0.0235 | -4.7609
-9 | -0.4605 | 0.08846 | -0.0306 | -5.2057
-7 | -0.3973 | 0.04099 | -0.0904 | -9.6926
-6.5 | -0.4112 | 0.03342 | -0.0865 | -12.304
-6 | -0.4059 | 0.02578 | -0.0821 | -15.7448
-5.5 | -0.3924 | 0.01709 | -0.0765 | -22.9608
-5 | -0.3621 | 0.0094 | -0.0711 | -38.5213
-4.5 | -0.3127 | 0.00711 | -0.0665 | -43.9803
-4 | -0.2571 | 0.00635 | -0.0628 | -40.4882
-3.5 | -0.1933 | 0.00604 | -0.0608 | -32.0033
-3 | -0.1286 | 0.00597 | -0.0593 | -21.541
-2.5 | -0.0643 | 0.00597 | -0.0582 | -10.7705
-2 | -0.0003 | 0.006 | -0.0571 | -0.05
-1.5 | 0.0637 | 0.00606 | -0.0563 | 10.5116
-1 | 0.1277 | 0.00608 | -0.0556 | 21.0033
-0.5 | 0.1916 | 0.006 | -0.055 | 31.9333
0 | 0.2554 | 0.0058 | -0.0545 | 44.0345
0.5 | 0.3176 | 0.00527 | -0.054 | 60.2657
1 | 0.3792 | 0.0048 | -0.0532 | 79
1.5 | 0.4459 | 0.00491 | -0.0529 | 90.8147
2 | 0.513 | 0.00502 | -0.0526 | 102.1912
2.5 | 0.5799 | 0.00519 | -0.052 | 111.7341
3 | 0.6473 | 0.00536 | -0.0514 | 120.7649
3.5 | 0.7153 | 0.00551 | -0.0506 | 129.8185
4 | 0.7795 | 0.00597 | -0.049 | 130.5695
4.5 | 0.8443 | 0.00645 | -0.0471 | 130.8992
5 | 0.9081 | 0.00711 | -0.0447 | 127.7215
5.5 | 0.9761 | 0.00752 | -0.0425 | 129.8005
6 | 1.045 | 0.00796 | -0.04 | 131.2814
6.5 | 1.1151 | 0.00843 | -0.0371 | 132.2776
7 | 1.1852 | 0.00906 | -0.0335 | 130.8168
7.5 | 1.2521 | 0.01021 | -0.0285 | 122.6347
8 | 1.2998 | 0.013 | -0.0203 | 99.9846
8.5 | 1.3136 | 0.01783 | -0.0092 | 73.6736
9 | 1.2893 | 0.02359 | 0.0038 | 54.6545
9.5 | 1.2466 | 0.02885 | 0.0163 | 43.2097
10 | 1.2015 | 0.03591 | 0.0221 | 33.4586
10.5 | 1.1583 | 0.04619 | 0.0188 | 25.0769
11 | 1.1276 | 0.06341 | 0.0048 | 17.7827
11.5 | 1.0975 | 0.07649 | -0.0041 | 14.3483
12 | 1.0669 | 0.08967 | -0.0131 | 11.8981
12.5 | 1.0437 | 0.1024 | -0.0216 | 10.1924
13 | 1.024 | 0.11536 | -0.0303 | 8.8766
13.5 | 1.01 | 0.12831 | -0.0388 | 7.8716

## 129. Re 16M Mach 0.00 (1)
BIGFOIL.COM POLAR EXPORT
nl722343
NLR-7223-43 |  |  |  | Cl Max: | 1.2 | at alpha= | 11 | deg
JavaFoil+Calcfoil stall+Eppler ext transition |  |  |  | L/D Max: | 204.62 | at alpha= | 5 | deg
Re: | 16000000 |  |  | Cd Min: | 0.00295 | at alpha= | -6.5 | deg
Mach: | 0 |  |  | Cl=0 at alpha= | -2.2328 | deg
|  |  |  | @ Cl=0.1, Cd= | 0.0034564
|  |  |  | @ Cl=0.4, Cd= | 0.0031968
|  |  |  | @ Cl=0.6, Cd= | 0.0032135
alpha (deg) | Cl | Cd | Cm | Cl/Cd
-15 | -0.38 | 0.09277 | -0.021 | -4.101
-14.5 | -0.397 | 0.08766 | -0.022 | -4.529
-14 | -0.413 | 0.08279 | -0.022 | -4.993
-13.5 | -0.43 | 0.07693 | -0.023 | -5.589
-13 | -0.445 | 0.07218 | -0.024 | -6.169
-12.5 | -0.459 | 0.06752 | -0.025 | -6.805
-12 | -0.473 | 0.06164 | -0.026 | -7.679
-11.5 | -0.505 | 0.03999 | -0.032 | -12.617
-11 | -0.574 | 0.0099 | -0.04 | -58.026
-10.5 | -0.589 | 0.0081 | -0.041 | -72.686
-10 | -0.59 | 0.00749 | -0.042 | -78.838
-9.5 | -0.585 | 0.00703 | -0.042 | -83.199
-9 | -0.574 | 0.00669 | -0.043 | -85.823
-8.5 | -0.558 | 0.00635 | -0.043 | -87.891
-8 | -0.537 | 0.00606 | -0.044 | -88.574
-7.5 | -0.51 | 0.00578 | -0.044 | -88.273
-7 | -0.478 | 0.00556 | -0.045 | -86.043
-6.5 | -0.441 | 0.00295 | -0.045 | -149.394
-6 | -0.4 | 0.00305 | -0.046 | -131.241
-5.5 | -0.355 | 0.00303 | -0.046 | -117.09
-5 | -0.306 | 0.00311 | -0.047 | -98.256
-4.5 | -0.254 | 0.0031 | -0.047 | -81.88
-4 | -0.2 | 0.00313 | -0.048 | -63.946
-3.5 | -0.145 | 0.00313 | -0.048 | -46.267
-3 | -0.088 | 0.00318 | -0.049 | -27.848
-2.5 | -0.031 | 0.00323 | -0.049 | -9.575
-2 | 0.027 | 0.00351 | -0.05 | 7.775
-1.5 | 0.086 | 0.00353 | -0.05 | 24.305
-1 | 0.145 | 0.00322 | -0.051 | 44.88
-0.5 | 0.203 | 0.00325 | -0.051 | 62.572
0 | 0.262 | 0.0032 | -0.052 | 81.903
0.5 | 0.321 | 0.0032 | -0.052 | 100.281
1 | 0.38 | 0.00319 | -0.052 | 119.092
1.5 | 0.439 | 0.00321 | -0.053 | 136.645
2 | 0.497 | 0.00301 | -0.053 | 165.029
2.5 | 0.556 | 0.00313 | -0.054 | 177.676
3 | 0.614 | 0.00324 | -0.054 | 189.393
3.5 | 0.671 | 0.00339 | -0.055 | 198.101
4 | 0.728 | 0.00365 | -0.055 | 199.231
4.5 | 0.783 | 0.00388 | -0.055 | 201.874
5 | 0.837 | 0.00409 | -0.056 | 204.62
5.5 | 0.889 | 0.0045 | -0.056 | 197.569
6 | 0.938 | 0.00472 | -0.057 | 198.903
6.5 | 0.984 | 0.00495 | -0.057 | 198.874
7 | 1.027 | 0.00522 | -0.057 | 196.796
7.5 | 1.066 | 0.00547 | -0.058 | 194.798
8 | 1.1 | 0.00575 | -0.058 | 191.245
8.5 | 1.13 | 0.00611 | -0.058 | 185.085
9 | 1.155 | 0.00643 | -0.059 | 179.548
9.5 | 1.174 | 0.00688 | -0.059 | 170.767
10 | 1.188 | 0.00725 | -0.059 | 164.024
10.5 | 1.197 | 0.00772 | -0.06 | 154.987
11 | 1.2 | 0.00822 | -0.06 | 146.033
11.5 | 1.198 | 0.01299 | -0.06 | 92.258
12 | 1.191 | 0.01383 | -0.06 | 86.138
12.5 | 1.171 | 0.01495 | -0.06 | 78.337
13 | 1.142 | 0.01615 | -0.06 | 70.732
13.5 | 1.106 | 0.01892 | -0.059 | 58.442
14 | 1.053 | 0.0259 | -0.057 | 40.643
14.5 | 0.97 | 0.04739 | -0.052 | 20.466
15 | 0.919 | 0.06416 | -0.049 | 14.317
15.5 | 0.885 | 0.07212 | -0.048 | 12.274
16 | 0.851 | 0.08065 | -0.047 | 10.552

## 130. Re 16M Mach 0.00 (2)
BIGFOIL.COM POLAR EXPORT
nl722343
NLR-7223-43 |  |  |  | Cl Max: | 1.9643 | at alpha= | 20 | deg
XFOIL ncrit=9 |  |  |  | L/D Max: | 135.522 | at alpha= | 9.5 | deg
Re: | 16000000 |  |  | Cd Min: | 0.04382 | at alpha= | -19 | deg
Mach: | 0 |  |  | Cl=0 at alpha= | -2.0566 | deg
|  |  |  | @ Cl=0.1, Cd= | 0.0057486
|  |  |  | @ Cl=0.4, Cd= | 0.0046916
|  |  |  | @ Cl=0.6, Cd= | 0.0051132
alpha (deg) | Cl | Cd | Cm | Cl/Cd
-19 | -1.4647 | 0.04382 | -0.0648 | -33.4254
-18.5 | -1.4728 | 0.03799 | -0.0664 | -38.7681
-18 | -1.4774 | 0.03301 | -0.0669 | -44.7561
-17.5 | -1.5134 | 0.026 | -0.0658 | -58.2077
-16.5 | -1.4964 | 0.02195 | -0.0562 | -68.1731
-16 | -1.4676 | 0.02009 | -0.0537 | -73.0513
-15.5 | -1.427 | 0.01802 | -0.0535 | -79.1898
-15 | -1.3793 | 0.01679 | -0.0537 | -82.1501
-14.5 | -1.3317 | 0.01533 | -0.0538 | -86.8689
-14 | -1.2791 | 0.01452 | -0.0543 | -88.0923
-13.5 | -1.2279 | 0.01329 | -0.0547 | -92.3928
-11.5 | -1.0174 | 0.00924 | -0.0557 | -110.1082
-11 | -0.9613 | 0.00882 | -0.0562 | -108.9909
-10.5 | -0.9024 | 0.00838 | -0.0573 | -107.685
-10 | -0.8438 | 0.00807 | -0.0582 | -104.5601
-9.5 | -0.7911 | 0.00764 | -0.0578 | -103.5471
-9 | -0.7398 | 0.0074 | -0.057 | -99.973
-8.5 | -0.6885 | 0.0071 | -0.0562 | -96.9718
-8 | -0.6351 | 0.0068 | -0.0558 | -93.3971
-7.5 | -0.5805 | 0.00659 | -0.0556 | -88.088
-7 | -0.5275 | 0.0062 | -0.0551 | -85.0806
-6.5 | -0.4736 | 0.00604 | -0.0548 | -78.4106
-6 | -0.4211 | 0.00583 | -0.0541 | -72.2298
-5.5 | -0.3678 | 0.00557 | -0.0536 | -66.0323
-5 | -0.3159 | 0.00546 | -0.0528 | -57.8571
-4.5 | -0.2671 | 0.00573 | -0.0514 | -46.6143
-4 | -0.2125 | 0.00571 | -0.0512 | -37.2154
-3 | -0.1031 | 0.00569 | -0.0507 | -18.1195
-2.5 | -0.0486 | 0.0057 | -0.0504 | -8.5263
-2 | 0.0062 | 0.00574 | -0.0502 | 1.0801
-1.5 | 0.061 | 0.00577 | -0.0499 | 10.5719
-1 | 0.1156 | 0.00574 | -0.0497 | 20.1394
-0.5 | 0.1703 | 0.00568 | -0.0495 | 29.9824
0 | 0.2248 | 0.00556 | -0.0492 | 40.4317
0.5 | 0.2784 | 0.00517 | -0.049 | 53.8491
1 | 0.3324 | 0.00488 | -0.0488 | 68.1148
1.5 | 0.3865 | 0.00467 | -0.0485 | 82.7623
2 | 0.4428 | 0.00476 | -0.0485 | 93.0252
2.5 | 0.4991 | 0.00485 | -0.0486 | 102.9072
3 | 0.5548 | 0.005 | -0.0485 | 110.96
3.5 | 0.6107 | 0.00514 | -0.0485 | 118.8132
4 | 0.6643 | 0.00549 | -0.0481 | 121.0018
4.5 | 0.7181 | 0.00579 | -0.0477 | 124.0242
5 | 0.7718 | 0.00611 | -0.0474 | 126.3175
5.5 | 0.8243 | 0.00654 | -0.0468 | 126.0398
6 | 0.8779 | 0.00685 | -0.0464 | 128.1606
6.5 | 0.9315 | 0.00715 | -0.0461 | 130.2797
7 | 0.9846 | 0.00748 | -0.0457 | 131.631
7.5 | 1.038 | 0.00776 | -0.0453 | 133.7629
8 | 1.0905 | 0.00812 | -0.0449 | 134.298
9 | 1.195 | 0.00883 | -0.0439 | 135.3341
9.5 | 1.2468 | 0.0092 | -0.0434 | 135.5217
10 | 1.2975 | 0.00966 | -0.0427 | 134.3168
10.5 | 1.3477 | 0.01015 | -0.042 | 132.7783
12 | 1.4954 | 0.01166 | -0.0394 | 128.2504
12.5 | 1.5435 | 0.01218 | -0.0385 | 126.7241
13 | 1.5907 | 0.01273 | -0.0374 | 124.9568
13.5 | 1.6368 | 0.01334 | -0.0361 | 122.6987
14 | 1.6816 | 0.01399 | -0.0348 | 120.2001
14.5 | 1.7243 | 0.01475 | -0.0331 | 116.9017
15 | 1.7641 | 0.01567 | -0.031 | 112.5782
15.5 | 1.8025 | 0.01658 | -0.0287 | 108.7153
16.5 | 1.8701 | 0.01863 | -0.0228 | 100.3811
17.5 | 1.9108 | 0.0206 | -0.0123 | 92.7573
18.5 | 1.9421 | 0.02346 | -0.0026 | 82.7835
19.5 | 1.9617 | 0.02761 | 0.0059 | 71.0503
20 | 1.9643 | 0.03055 | 0.0095 | 64.2979

## 131. Re 16M Mach 0.10 (1)
BIGFOIL.COM POLAR EXPORT
nl722343
NLR-7223-43 |  |  |  | Cl Max: | 1.188 | at alpha= | 10.5 | deg
JavaFoil+Calcfoil stall+Eppler ext transition |  |  |  | L/D Max: | 206.084 | at alpha= | 5 | deg
Re: | 16000000 |  |  | Cd Min: | 0.003 | at alpha= | 2 | deg
Mach: | 0.1 |  |  | Cl=0 at alpha= | -2.2328 | deg
|  |  |  | @ Cl=0.1, Cd= | 0.0034364
|  |  |  | @ Cl=0.4, Cd= | 0.0031761
|  |  |  | @ Cl=0.6, Cd= | 0.0031841
alpha (deg) | Cl | Cd | Cm | Cl/Cd
-15 | -0.34 | 0.09399 | -0.021 | -3.615
-14.5 | -0.359 | 0.0889 | -0.022 | -4.034
-14 | -0.377 | 0.08392 | -0.022 | -4.498
-13.5 | -0.396 | 0.07833 | -0.023 | -5.061
-13 | -0.414 | 0.07421 | -0.023 | -5.58
-12.5 | -0.432 | 0.06889 | -0.024 | -6.264
-12 | -0.447 | 0.06406 | -0.025 | -6.985
-11.5 | -0.464 | 0.05692 | -0.027 | -8.145
-11 | -0.532 | 0.0161 | -0.038 | -33.065
-10.5 | -0.569 | 0.00842 | -0.041 | -67.633
-10 | -0.575 | 0.00759 | -0.042 | -75.785
-9.5 | -0.573 | 0.00711 | -0.043 | -80.637
-9 | -0.566 | 0.00671 | -0.043 | -84.334
-8.5 | -0.552 | 0.00641 | -0.044 | -86.169
-8 | -0.533 | 0.00611 | -0.044 | -87.118
-7.5 | -0.508 | 0.00583 | -0.045 | -87.031
-7 | -0.477 | 0.00553 | -0.045 | -86.314
-6.5 | -0.441 | 0.00532 | -0.046 | -82.907
-6 | -0.401 | 0.00304 | -0.046 | -131.692
-5.5 | -0.356 | 0.00302 | -0.047 | -117.7
-5 | -0.307 | 0.00306 | -0.047 | -100.371
-4.5 | -0.255 | 0.00309 | -0.048 | -82.557
-4 | -0.201 | 0.00308 | -0.048 | -65.403
-3.5 | -0.146 | 0.00312 | -0.049 | -46.734
-3 | -0.089 | 0.00316 | -0.049 | -28.098
-2.5 | -0.031 | 0.00321 | -0.05 | -9.681
-2 | 0.027 | 0.00348 | -0.05 | 7.865
-1.5 | 0.086 | 0.00351 | -0.051 | 24.589
-1 | 0.145 | 0.0032 | -0.051 | 45.426
-0.5 | 0.204 | 0.0032 | -0.051 | 63.838
0 | 0.264 | 0.00318 | -0.052 | 82.859
0.5 | 0.323 | 0.00318 | -0.052 | 101.646
1 | 0.382 | 0.00317 | -0.053 | 120.54
1.5 | 0.441 | 0.00319 | -0.053 | 138.24
2 | 0.5 | 0.003 | -0.054 | 166.826
2.5 | 0.558 | 0.00312 | -0.054 | 179.038
3 | 0.617 | 0.00321 | -0.054 | 192.431
3.5 | 0.675 | 0.00337 | -0.055 | 200.042
4 | 0.731 | 0.00364 | -0.055 | 200.967
4.5 | 0.787 | 0.00384 | -0.056 | 205.091
5 | 0.841 | 0.00408 | -0.056 | 206.084
5.5 | 0.893 | 0.00448 | -0.056 | 199.183
6 | 0.942 | 0.0047 | -0.057 | 200.275
6.5 | 0.988 | 0.00494 | -0.057 | 199.805
7 | 1.03 | 0.00522 | -0.058 | 197.503
7.5 | 1.068 | 0.00548 | -0.058 | 195.051
8 | 1.102 | 0.00582 | -0.058 | 189.417
8.5 | 1.13 | 0.00611 | -0.059 | 184.91
9 | 1.153 | 0.00644 | -0.059 | 179.196
9.5 | 1.171 | 0.00693 | -0.059 | 168.919
10 | 1.182 | 0.00726 | -0.06 | 162.786
10.5 | 1.188 | 0.00779 | -0.06 | 152.457
11 | 1.188 | 0.00829 | -0.06 | 143.231
11.5 | 1.182 | 0.01329 | -0.06 | 88.946
12 | 1.171 | 0.01421 | -0.061 | 82.41
12.5 | 1.136 | 0.0157 | -0.06 | 72.406
13 | 1.105 | 0.01719 | -0.06 | 64.259
13.5 | 1.059 | 0.02123 | -0.059 | 49.895
14 | 0.992 | 0.03249 | -0.056 | 30.52
14.5 | 0.913 | 0.05647 | -0.05 | 16.165
15 | 0.87 | 0.06825 | -0.048 | 12.74
15.5 | 0.828 | 0.08033 | -0.046 | 10.31

## 132. Re 16M Mach 0.10 (2)
BIGFOIL.COM POLAR EXPORT
nl722343
NLR-7223-43 |  |  |  | Cl Max: | 1.9445 | at alpha= | 19.5 | deg
XFOIL ncrit=9 |  |  |  | L/D Max: | 135.377 | at alpha= | 9 | deg
Re: | 16000000 |  |  | Cd Min: | 0.04463 | at alpha= | -16.5 | deg
Mach: | 0.1 |  |  | Cl=0 at alpha= | -2.0545 | deg
|  |  |  | @ Cl=0.1, Cd= | 0.0057588
|  |  |  | @ Cl=0.4, Cd= | 0.0046962
|  |  |  | @ Cl=0.6, Cd= | 0.0051149
alpha (deg) | Cl | Cd | Cm | Cl/Cd
-17 | -1.327 | 0.04161 | -0.0666 | -31.8914
-16.5 | -1.2551 | 0.04463 | -0.0642 | -28.1223
-16 | -1.3498 | 0.03047 | -0.0677 | -44.2993
-15.5 | -1.4073 | 0.02414 | -0.0582 | -58.2974
-15 | -1.3704 | 0.02161 | -0.0577 | -63.4151
-14.5 | -1.3329 | 0.0186 | -0.0574 | -71.6613
-14 | -1.2798 | 0.01783 | -0.0576 | -71.7779
-13.5 | -1.2338 | 0.01551 | -0.0576 | -79.5487
-13 | -1.1851 | 0.01346 | -0.0577 | -88.0461
-12.5 | -1.1305 | 0.01233 | -0.0581 | -91.6869
-12 | -1.0747 | 0.01122 | -0.0586 | -95.7843
-11.5 | -1.0277 | 0.00956 | -0.0575 | -107.5
-11 | -0.9713 | 0.00902 | -0.0577 | -107.6829
-10.5 | -0.9113 | 0.00855 | -0.0587 | -106.5848
-10 | -0.8514 | 0.00821 | -0.0596 | -103.7028
-9.5 | -0.7979 | 0.00776 | -0.059 | -102.8222
-9 | -0.746 | 0.00751 | -0.058 | -99.3342
-8.5 | -0.694 | 0.00719 | -0.0571 | -96.5229
-8 | -0.6401 | 0.00688 | -0.0567 | -93.0378
-7.5 | -0.5848 | 0.00667 | -0.0564 | -87.6762
-7 | -0.5314 | 0.00626 | -0.0558 | -84.8882
-6.5 | -0.4769 | 0.0061 | -0.0554 | -78.1803
-6 | -0.424 | 0.00587 | -0.0546 | -72.2317
-5.5 | -0.3703 | 0.00561 | -0.0541 | -66.0071
-5 | -0.3174 | 0.00544 | -0.0533 | -58.3456
-4.5 | -0.269 | 0.00574 | -0.0517 | -46.8641
-4 | -0.214 | 0.00571 | -0.0515 | -37.4781
-3.5 | -0.1589 | 0.00571 | -0.0512 | -27.8284
-3 | -0.1039 | 0.0057 | -0.051 | -18.2281
-2.5 | -0.049 | 0.0057 | -0.0506 | -8.5965
-2 | 0.006 | 0.00575 | -0.0504 | 1.0435
-1.5 | 0.0611 | 0.00578 | -0.0501 | 10.5709
-1 | 0.1161 | 0.00575 | -0.0499 | 20.1913
-0.5 | 0.1711 | 0.00569 | -0.0497 | 30.0703
0 | 0.2258 | 0.00557 | -0.0494 | 40.5386
0.5 | 0.2797 | 0.00517 | -0.0492 | 54.1006
1 | 0.3341 | 0.00487 | -0.049 | 68.6037
1.5 | 0.3885 | 0.00468 | -0.0487 | 83.0128
2 | 0.4451 | 0.00476 | -0.0487 | 93.5084
2.5 | 0.5017 | 0.00485 | -0.0487 | 103.4433
3 | 0.5578 | 0.00501 | -0.0487 | 111.3373
3.5 | 0.6141 | 0.00515 | -0.0486 | 119.2427
4 | 0.668 | 0.0055 | -0.0482 | 121.4545
4.5 | 0.7222 | 0.00581 | -0.0478 | 124.3029
5 | 0.7762 | 0.00613 | -0.0474 | 126.6232
5.5 | 0.8292 | 0.00657 | -0.0468 | 126.21
6 | 0.8831 | 0.00689 | -0.0463 | 128.1713
6.5 | 0.9372 | 0.00718 | -0.0459 | 130.5292
7 | 0.9909 | 0.00751 | -0.0455 | 131.9441
7.5 | 1.0447 | 0.00781 | -0.0451 | 133.7644
8 | 1.0977 | 0.00818 | -0.0445 | 134.1932
8.5 | 1.1506 | 0.00854 | -0.0439 | 134.7307
9 | 1.2035 | 0.00889 | -0.0434 | 135.3768
9.5 | 1.2556 | 0.00929 | -0.0427 | 135.1561
10 | 1.3069 | 0.00978 | -0.0419 | 133.6299
10.5 | 1.3577 | 0.01029 | -0.041 | 131.9436
11.5 | 1.458 | 0.01131 | -0.0391 | 128.9125
12 | 1.5074 | 0.01184 | -0.038 | 127.3142
12.5 | 1.5561 | 0.01239 | -0.0369 | 125.5932
13 | 1.6038 | 0.013 | -0.0355 | 123.3692
13.5 | 1.6501 | 0.01366 | -0.034 | 120.798
14 | 1.6948 | 0.01441 | -0.0323 | 117.6128
14.5 | 1.737 | 0.01529 | -0.0302 | 113.6037
15 | 1.7765 | 0.01629 | -0.0277 | 109.0546
15.5 | 1.8141 | 0.01729 | -0.0249 | 104.9219
16.5 | 1.8716 | 0.01948 | -0.0165 | 96.078
17.5 | 1.9093 | 0.02185 | -0.0056 | 87.3822
18 | 1.9229 | 0.02351 | -0.0004 | 81.7907
19 | 1.938 | 0.02813 | 0.009 | 68.8944
19.5 | 1.9445 | 0.03092 | 0.0125 | 62.8881
20 | 1.939 | 0.03503 | 0.0154 | 55.3526

## 133. Re 16M Mach 0.25 (1)
BIGFOIL.COM POLAR EXPORT
nl722343
NLR-7223-43 |  |  |  | Cl Max: | 1.134 | at alpha= | 9.5 | deg
JavaFoil+Calcfoil stall+Eppler ext transition |  |  |  | L/D Max: | 215.239 | at alpha= | 4.5 | deg
Re: | 16000000 |  |  | Cd Min: | 0.00286 | at alpha= | -5.5 | deg
Mach: | 0.25 |  |  | Cl=0 at alpha= | -2.2333 | deg
|  |  |  | @ Cl=0.1, Cd= | 0.003275
|  |  |  | @ Cl=0.4, Cd= | 0.0030153
|  |  |  | @ Cl=0.6, Cd= | 0.08386
alpha (deg) | Cl | Cd | Cm | Cl/Cd
-13.5 | -0.064 | 0.08375 | -0.022 | -0.761
-13 | -0.061 | 0.0782 | -0.023 | -0.78
-12.5 | -0.163 | 0.07474 | -0.023 | -2.187
-12 | -0.221 | 0.0697 | -0.023 | -3.169
-11.5 | -0.269 | 0.06396 | -0.025 | -4.208
-11 | -0.309 | 0.05942 | -0.026 | -5.2
-10.5 | -0.343 | 0.05591 | -0.026 | -6.129
-10 | -0.373 | 0.04992 | -0.028 | -7.468
-9.5 | -0.469 | 0.0082 | -0.043 | -57.237
-9 | -0.492 | 0.00714 | -0.044 | -68.956
-8.5 | -0.5 | 0.00672 | -0.045 | -74.397
-8 | -0.498 | 0.00634 | -0.045 | -78.554
-7.5 | -0.486 | 0.00601 | -0.046 | -80.855
-7 | -0.466 | 0.00569 | -0.046 | -81.853
-6.5 | -0.437 | 0.00544 | -0.047 | -80.443
-6 | -0.401 | 0.00518 | -0.047 | -77.501
-5.5 | -0.359 | 0.00286 | -0.048 | -125.802
-5 | -0.312 | 0.00294 | -0.048 | -105.907
-4.5 | -0.26 | 0.00294 | -0.049 | -88.349
-4 | -0.206 | 0.00293 | -0.049 | -70.277
-3.5 | -0.149 | 0.003 | -0.05 | -49.802
-3 | -0.091 | 0.00303 | -0.05 | -30.025
-2.5 | -0.032 | 0.00306 | -0.051 | -10.429
-2 | 0.028 | 0.0033 | -0.051 | 8.527
-1.5 | 0.089 | 0.00333 | -0.052 | 26.613
-1 | 0.149 | 0.00303 | -0.052 | 49.33
-0.5 | 0.21 | 0.00305 | -0.053 | 68.745
0 | 0.271 | 0.00301 | -0.053 | 90.131
0.5 | 0.332 | 0.00303 | -0.054 | 109.333
1 | 0.392 | 0.00301 | -0.054 | 130.148
1.5 | 0.453 | 0.00305 | -0.055 | 148.711
2 | 0.513 | 0.00288 | -0.055 | 178.162
2.5 | 0.574 | 0.00298 | -0.056 | 192.762
3 | 0.634 | 0.00311 | -0.056 | 203.833
3.5 | 0.693 | 0.00334 | -0.056 | 207.101
4 | 0.751 | 0.00354 | -0.057 | 212.312
4.5 | 0.807 | 0.00375 | -0.057 | 215.239
5 | 0.862 | 0.00411 | -0.058 | 209.574
5.5 | 0.914 | 0.00438 | -0.058 | 208.89
6 | 0.963 | 0.00462 | -0.058 | 208.186
6.5 | 1.007 | 0.00485 | -0.059 | 207.318
7 | 1.045 | 0.00514 | -0.059 | 203.332
7.5 | 1.078 | 0.00542 | -0.059 | 199.093
8 | 1.105 | 0.0058 | -0.06 | 190.452
8.5 | 1.123 | 0.00616 | -0.06 | 182.409
9 | 1.133 | 0.00654 | -0.061 | 173.353
9.5 | 1.134 | 0.00695 | -0.061 | 163.164
10 | 1.125 | 0.012 | -0.061 | 93.792
10.5 | 1.106 | 0.0128 | -0.062 | 86.409
11 | 1.077 | 0.01392 | -0.062 | 77.359
11.5 | 1.013 | 0.01634 | -0.061 | 61.983
12 | 0.942 | 0.02083 | -0.059 | 45.223
12.5 | 0.827 | 0.04077 | -0.053 | 20.278
13 | 0.742 | 0.05799 | -0.049 | 12.803
13.5 | 0.669 | 0.07024 | -0.046 | 9.525
14 | 0.601 | 0.07571 | -0.046 | 7.941
14.5 | 0.528 | 0.08386 | -0.045 | 6.291

## 134. Re 16M Mach 0.25 (2)
BIGFOIL.COM POLAR EXPORT
nl722343
NLR-7223-43 |  |  |  | Cl Max: | 1.8095 | at alpha= | 15.5 | deg
XFOIL ncrit=9 |  |  |  | L/D Max: | 134.679 | at alpha= | 8.5 | deg
Re: | 16000000 |  |  | Cd Min: | 0.1901 | at alpha= | -16 | deg
Mach: | 0.25 |  |  | Cl=0 at alpha= | -2.0432 | deg
|  |  |  | @ Cl=0.1, Cd= | 0.0057846
|  |  |  | @ Cl=0.4, Cd= | 0.0047008
|  |  |  | @ Cl=0.6, Cd= | 0.0051056
alpha (deg) | Cl | Cd | Cm | Cl/Cd
-16 | -0.6185 | 0.1901 | 0.0171 | -3.2536
-15.5 | -0.6052 | 0.18259 | 0.0138 | -3.3145
-15 | -0.597 | 0.17325 | 0.01 | -3.4459
-13 | -0.8085 | 0.0833 | -0.034 | -9.7059
-12.5 | -0.7424 | 0.08854 | -0.0281 | -8.3849
-12 | -0.7693 | 0.07489 | -0.037 | -10.2724
-11.5 | -0.762 | 0.06504 | -0.0462 | -11.7159
-11 | -0.974 | 0.02025 | -0.0697 | -48.0988
-10.5 | -0.952 | 0.01267 | -0.0678 | -75.1381
-10 | -0.891 | 0.0103 | -0.0682 | -86.5049
-9.5 | -0.8342 | 0.00908 | -0.0669 | -91.8722
-9 | -0.7794 | 0.00851 | -0.0649 | -91.5864
-8.5 | -0.7247 | 0.00794 | -0.063 | -91.272
-7.5 | -0.6087 | 0.00724 | -0.061 | -84.0746
-7 | -0.5526 | 0.00667 | -0.0598 | -82.8486
-6.5 | -0.4948 | 0.00648 | -0.059 | -76.358
-6 | -0.4397 | 0.00615 | -0.0578 | -71.4959
-5.5 | -0.3837 | 0.0059 | -0.0569 | -65.0339
-5 | -0.3285 | 0.00553 | -0.0559 | -59.4033
-4.5 | -0.279 | 0.00581 | -0.0538 | -48.0207
-4 | -0.2224 | 0.00574 | -0.0533 | -38.7456
-3.5 | -0.1653 | 0.00573 | -0.0528 | -28.8482
-3 | -0.1084 | 0.00574 | -0.0525 | -18.885
-2.5 | -0.0518 | 0.00574 | -0.052 | -9.0244
-1 | 0.1183 | 0.00579 | -0.051 | 20.4318
-0.5 | 0.175 | 0.00574 | -0.0507 | 30.4878
0 | 0.2317 | 0.00559 | -0.0505 | 41.449
0.5 | 0.2871 | 0.00519 | -0.0502 | 55.3179
1 | 0.3429 | 0.00485 | -0.0499 | 70.701
1.5 | 0.3994 | 0.0047 | -0.0496 | 84.9787
2 | 0.458 | 0.00478 | -0.0496 | 95.8159
2.5 | 0.5164 | 0.00489 | -0.0495 | 105.6033
3 | 0.5745 | 0.00504 | -0.0494 | 113.9881
3.5 | 0.6328 | 0.00519 | -0.0492 | 121.9268
4 | 0.6886 | 0.00557 | -0.0486 | 123.6266
4.5 | 0.7447 | 0.00591 | -0.048 | 126.0068
5 | 0.8005 | 0.00629 | -0.0472 | 127.2655
5.5 | 0.8558 | 0.00673 | -0.0464 | 127.162
6 | 0.9124 | 0.00706 | -0.0457 | 129.2351
6.5 | 0.969 | 0.00739 | -0.045 | 131.1231
7 | 1.0258 | 0.00771 | -0.0442 | 133.048
7.5 | 1.0821 | 0.00809 | -0.0433 | 133.7577
8 | 1.1383 | 0.00849 | -0.0423 | 134.0754
8.5 | 1.1946 | 0.00887 | -0.0412 | 134.6787
9 | 1.2504 | 0.00933 | -0.04 | 134.0193
9.5 | 1.3055 | 0.00987 | -0.0385 | 132.2695
10 | 1.36 | 0.01047 | -0.0369 | 129.8949
10.5 | 1.4145 | 0.01107 | -0.0351 | 127.7778
11 | 1.4687 | 0.01168 | -0.0333 | 125.7449
11.5 | 1.522 | 0.01236 | -0.0312 | 123.1392
12 | 1.5739 | 0.01315 | -0.0288 | 119.6882
12.5 | 1.6243 | 0.01405 | -0.0261 | 115.6085
13 | 1.6723 | 0.01509 | -0.023 | 110.8217
13.5 | 1.7175 | 0.01626 | -0.0194 | 105.6273
14 | 1.758 | 0.01763 | -0.0151 | 99.7164
14.5 | 1.7925 | 0.0192 | -0.01 | 93.3594
15 | 1.8037 | 0.02102 | -0.0014 | 85.8088
15.5 | 1.8095 | 0.02322 | 0.0069 | 77.9285
16 | 1.8022 | 0.02641 | 0.015 | 68.2393
16.5 | 1.7827 | 0.03095 | 0.0216 | 57.5994
17 | 1.7515 | 0.03741 | 0.0255 | 46.819
18.5 | 1.5456 | 0.09005 | -0.0046 | 17.1638
19 | 1.4262 | 0.1185 | -0.0243 | 12.0354
19.5 | 1.3408 | 0.14303 | -0.0421 | 9.3743
20 | 1.2817 | 0.16417 | -0.0574 | 7.8072

## 135. Re 16M Mach 0.50 (1)
BIGFOIL.COM POLAR EXPORT
nl722343
NLR-7223-43 |  |  |  | Cl Max: | 1.236 | at alpha= | 20 | deg
JavaFoil+Calcfoil stall+Eppler ext transition |  |  |  | L/D Max: | 218.424 | at alpha= | 4 | deg
Re: | 16000000 |  |  | Cd Min: | 0.00294 | at alpha= | -4 | deg
Mach: | 0.5 |  |  | Cl=0 at alpha= | -2.2348 | deg
|  |  |  | @ Cl=0.1, Cd= | 0.0033263
|  |  |  | @ Cl=0.4, Cd= | 0.003057
|  |  |  | @ Cl=0.6, Cd= | 0.0030164
alpha (deg) | Cl | Cd | Cm | Cl/Cd
-20 | -0.931 | 0.16367 | -0.021 | -5.686
-19.5 | -0.909 | 0.14431 | -0.022 | -6.3
-19 | -0.889 | 0.12935 | -0.024 | -6.873
-18.5 | -0.855 | 0.14043 | -0.022 | -6.091
-18 | -0.833 | 0.12607 | -0.023 | -6.61
-17.5 | -0.814 | 0.11177 | -0.025 | -7.282
-17 | -0.782 | 0.11533 | -0.024 | -6.781
-16.5 | -0.763 | 0.10175 | -0.026 | -7.496
-16 | -0.769 | 0.0674 | -0.032 | -11.408
-15.5 | -0.706 | 0.09851 | -0.025 | -7.164
-15 | -0.701 | 0.0733 | -0.031 | -9.558
-14.5 | -0.748 | 0.02419 | -0.04 | -30.9
-14 | -0.625 | 0.09012 | -0.024 | -6.936
-13.5 | -0.608 | 0.07525 | -0.028 | -8.077
-13 | -0.662 | 0.01958 | -0.042 | -33.826
-12.5 | -0.551 | 0.07242 | -0.027 | -7.609
-12 | -0.533 | 0.0604 | -0.031 | -8.828
-11.5 | -0.583 | 0.01361 | -0.044 | -42.814
-11 | -0.482 | 0.05218 | -0.033 | -9.244
-10.5 | -0.518 | 0.01358 | -0.045 | -38.122
-10 | -0.427 | 0.04821 | -0.033 | -8.851
-9.5 | -0.46 | 0.01141 | -0.047 | -40.292
-9 | -0.445 | 0.00799 | -0.049 | -55.644
-8.5 | -0.411 | 0.00802 | -0.05 | -51.215
-8 | -0.381 | 0.00712 | -0.051 | -53.543
-7.5 | -0.348 | 0.007 | -0.051 | -49.725
-7 | -0.316 | 0.00648 | -0.052 | -48.812
-6.5 | -0.283 | 0.00604 | -0.052 | -46.896
-6 | -0.251 | 0.00582 | -0.053 | -43.026
-5.5 | -0.218 | 0.00559 | -0.054 | -38.922
-5 | -0.289 | 0.00543 | -0.054 | -53.198
-4.5 | -0.267 | 0.00518 | -0.055 | -51.654
-4 | -0.22 | 0.00294 | -0.055 | -74.898
-3.5 | -0.163 | 0.00302 | -0.056 | -54.062
-3 | -0.101 | 0.00305 | -0.056 | -32.991
-2.5 | -0.035 | 0.00305 | -0.057 | -11.611
-2 | 0.031 | 0.00332 | -0.057 | 9.438
-1.5 | 0.099 | 0.00333 | -0.058 | 29.676
-1 | 0.167 | 0.00308 | -0.059 | 54.145
-0.5 | 0.235 | 0.00306 | -0.059 | 76.736
0 | 0.303 | 0.00305 | -0.06 | 99.429
0.5 | 0.371 | 0.00307 | -0.06 | 120.906
1 | 0.438 | 0.00304 | -0.061 | 144.112
1.5 | 0.506 | 0.0031 | -0.061 | 163.098
2 | 0.573 | 0.00296 | -0.062 | 193.922
2.5 | 0.64 | 0.0031 | -0.062 | 206.394
3 | 0.707 | 0.00324 | -0.063 | 218.083
3.5 | 0.772 | 0.00358 | -0.063 | 215.64
4 | 0.834 | 0.00382 | -0.063 | 218.424
4.5 | 0.893 | 0.0041 | -0.064 | 217.754
5 | 0.948 | 0.00465 | -0.064 | 203.89
5.5 | 0.993 | 0.00496 | -0.065 | 200.079
6 | 1.019 | 0.00531 | -0.065 | 191.938
6.5 | 1.013 | 0.00583 | -0.066 | 173.858
7 | 0.906 | 0.01109 | -0.066 | 81.644
7.5 | 0.658 | 0.01236 | -0.067 | 53.285
8 | 0.692 | 0.01266 | -0.067 | 54.684
8.5 | 0.706 | 0.01607 | -0.065 | 43.9
9 | 0.63 | 0.05333 | -0.046 | 11.811
9.5 | 0.749 | 0.02109 | -0.064 | 35.532
10 | 0.691 | 0.0561 | -0.048 | 12.324
10.5 | 0.73 | 0.0519 | -0.052 | 14.064
11 | 0.739 | 0.06824 | -0.046 | 10.826
11.5 | 0.762 | 0.07741 | -0.044 | 9.844
12 | 0.793 | 0.07429 | -0.046 | 10.673
12.5 | 0.822 | 0.0787 | -0.046 | 10.44
13 | 0.848 | 0.08559 | -0.046 | 9.906
13.5 | 0.878 | 0.08672 | -0.047 | 10.124
14 | 0.903 | 0.09449 | -0.047 | 9.554
14.5 | 0.924 | 0.11107 | -0.045 | 8.323
15 | 0.955 | 0.11218 | -0.046 | 8.51
15.5 | 0.979 | 0.1306 | -0.045 | 7.492
16 | 1.008 | 0.12738 | -0.046 | 7.915
16.5 | 1.033 | 0.15002 | -0.045 | 6.883
17 | 1.061 | 0.15075 | -0.046 | 7.035
17.5 | 1.087 | 0.164 | -0.046 | 6.63
18 | 1.115 | 0.16828 | -0.046 | 6.627
18.5 | 1.142 | 0.18485 | -0.047 | 6.179
19 | 1.169 | 0.18709 | -0.047 | 6.25
19.5 | 1.205 | 0.15536 | -0.049 | 7.756
20 | 1.236 | 0.15262 | -0.051 | 8.097

## 136. Re 16M Mach 0.50 (2)
BIGFOIL.COM POLAR EXPORT
nl722343
NLR-7223-43 |  |  |  | Cl Max: | 1.3176 | at alpha= | 8.5 | deg
XFOIL ncrit=9 |  |  |  | L/D Max: | 135.667 | at alpha= | 6.5 | deg
Re: | 16000000 |  |  | Cd Min: | 0.23321 | at alpha= | -18 | deg
Mach: | 0.5 |  |  | Cl=0 at alpha= | -1.9946 | deg
|  |  |  | @ Cl=0.1, Cd= | 0.0060013
|  |  |  | @ Cl=0.4, Cd= | 0.0047364
|  |  |  | @ Cl=0.6, Cd= | 0.0051121
alpha (deg) | Cl | Cd | Cm | Cl/Cd
-18 | -0.7243 | 0.23321 | 0.0357 | -3.1058
-17.5 | -0.7032 | 0.22618 | 0.0315 | -3.109
-17 | -0.6819 | 0.21929 | 0.0275 | -3.1096
-16.5 | -0.6624 | 0.21118 | 0.0234 | -3.1367
-16 | -0.6424 | 0.20333 | 0.0195 | -3.1594
-15.5 | -0.6242 | 0.1952 | 0.0156 | -3.1977
-15 | -0.606 | 0.18719 | 0.0119 | -3.2374
-14.5 | -0.5891 | 0.17911 | 0.0083 | -3.289
-14 | -0.5751 | 0.17024 | 0.0047 | -3.3782
-13.5 | -0.5611 | 0.1618 | 0.0014 | -3.4679
-13 | -0.5498 | 0.15315 | -0.0017 | -3.5899
-12 | -0.5292 | 0.13713 | -0.0068 | -3.8591
-11.5 | -0.5144 | 0.1312 | -0.0087 | -3.9207
-11 | -0.5084 | 0.12274 | -0.0112 | -4.1421
-10.5 | -0.4974 | 0.11475 | -0.0146 | -4.3346
-10 | -0.4842 | 0.10515 | -0.0207 | -4.6049
-9.5 | -0.4645 | 0.09783 | -0.0257 | -4.748
-9 | -0.4584 | 0.08708 | -0.033 | -5.2641
-7 | -0.4059 | 0.04057 | -0.0895 | -10.0049
-6.5 | -0.4172 | 0.0328 | -0.0861 | -12.7195
-6 | -0.4117 | 0.02523 | -0.0815 | -16.3179
-5.5 | -0.3961 | 0.0166 | -0.0761 | -23.8614
-5 | -0.3625 | 0.00957 | -0.071 | -37.8788
-4.5 | -0.3196 | 0.00707 | -0.0654 | -45.2051
-4 | -0.26 | 0.00625 | -0.0624 | -41.6
-3.5 | -0.1952 | 0.00599 | -0.0605 | -32.5876
-3 | -0.1299 | 0.00592 | -0.0592 | -21.9426
-2.5 | -0.0651 | 0.00593 | -0.0581 | -10.9781
-2 | -0.0007 | 0.00594 | -0.0571 | -0.11785
-1.5 | 0.0637 | 0.00599 | -0.0564 | 10.6344
-1 | 0.128 | 0.00601 | -0.0557 | 21.2978
-0.5 | 0.1925 | 0.00591 | -0.0552 | 32.5719
0 | 0.2567 | 0.00573 | -0.0547 | 44.7993
0.5 | 0.3192 | 0.00527 | -0.0542 | 60.5693
1 | 0.3804 | 0.00471 | -0.0534 | 80.7643
1.5 | 0.4472 | 0.0048 | -0.0531 | 93.1667
2 | 0.5142 | 0.00491 | -0.0528 | 104.7251
2.5 | 0.581 | 0.00507 | -0.0523 | 114.5957
3 | 0.6487 | 0.00522 | -0.0517 | 124.272
3.5 | 0.7161 | 0.00542 | -0.0508 | 132.1218
4 | 0.7803 | 0.0059 | -0.0491 | 132.2542
4.5 | 0.8458 | 0.00635 | -0.0473 | 133.1969
5 | 0.9101 | 0.00697 | -0.045 | 130.5739
5.5 | 0.9784 | 0.00736 | -0.0429 | 132.9348
6 | 1.0476 | 0.00779 | -0.0404 | 134.4801
6.5 | 1.1179 | 0.00824 | -0.0375 | 135.6675
7 | 1.1882 | 0.00887 | -0.0339 | 133.9572
7.5 | 1.2562 | 0.00992 | -0.0291 | 126.6331
8 | 1.3051 | 0.01265 | -0.0209 | 103.17
8.5 | 1.3176 | 0.01758 | -0.0096 | 74.9488
9 | 1.2948 | 0.02336 | 0.0033 | 55.4281
9.5 | 1.252 | 0.0285 | 0.0162 | 43.9298
10 | 1.2068 | 0.03542 | 0.0223 | 34.0711
10.5 | 1.1635 | 0.04542 | 0.0197 | 25.6165
11 | 1.133 | 0.06252 | 0.0057 | 18.1222
11.5 | 1.1032 | 0.07564 | -0.0033 | 14.5849
12 | 1.0727 | 0.08876 | -0.0121 | 12.0854
12.5 | 1.0496 | 0.10144 | -0.0206 | 10.347
13 | 1.0302 | 0.11429 | -0.0293 | 9.0139
13.5 | 1.0162 | 0.12715 | -0.0377 | 7.9921

## 137. Re 18M Mach 0.00 (1)
BIGFOIL.COM POLAR EXPORT
nl722343
NLR-7223-43 |  |  |  | Cl Max: | 1.2 | at alpha= | 11 | deg
JavaFoil+Calcfoil stall+Eppler ext transition |  |  |  | L/D Max: | 207.811 | at alpha= | 5 | deg
Re: | 18000000 |  |  | Cd Min: | 0.00307 | at alpha= | -6.5 | deg
Mach: | 0 |  |  | Cl=0 at alpha= | -2.2328 | deg
|  |  |  | @ Cl=0.1, Cd= | 0.0034107
|  |  |  | @ Cl=0.4, Cd= | 0.0032168
|  |  |  | @ Cl=0.6, Cd= | 0.0032217
alpha (deg) | Cl | Cd | Cm | Cl/Cd
-15.5 | -0.364 | 0.09671 | -0.021 | -3.768
-15 | -0.381 | 0.09173 | -0.022 | -4.152
-14.5 | -0.398 | 0.08656 | -0.022 | -4.593
-14 | -0.414 | 0.0815 | -0.023 | -5.081
-13.5 | -0.431 | 0.07533 | -0.024 | -5.722
-13 | -0.447 | 0.07016 | -0.025 | -6.368
-12.5 | -0.46 | 0.06675 | -0.025 | -6.891
-12 | -0.474 | 0.06072 | -0.026 | -7.809
-11.5 | -0.551 | 0.01495 | -0.038 | -36.834
-11 | -0.583 | 0.00869 | -0.04 | -67.069
-10.5 | -0.59 | 0.00788 | -0.041 | -74.893
-10 | -0.59 | 0.00733 | -0.042 | -80.511
-9.5 | -0.585 | 0.00691 | -0.042 | -84.627
-9 | -0.574 | 0.00653 | -0.043 | -87.854
-8.5 | -0.558 | 0.00624 | -0.043 | -89.477
-8 | -0.537 | 0.00595 | -0.044 | -90.169
-7.5 | -0.51 | 0.00568 | -0.044 | -89.744
-7 | -0.478 | 0.0054 | -0.045 | -88.559
-6.5 | -0.441 | 0.00307 | -0.045 | -143.639
-6 | -0.4 | 0.00308 | -0.046 | -129.842
-5.5 | -0.355 | 0.00309 | -0.046 | -114.959
-5 | -0.306 | 0.00313 | -0.047 | -97.847
-4.5 | -0.254 | 0.0031 | -0.047 | -81.967
-4 | -0.2 | 0.0031 | -0.048 | -64.559
-3.5 | -0.145 | 0.00313 | -0.048 | -46.273
-3 | -0.088 | 0.00319 | -0.049 | -27.762
-2.5 | -0.031 | 0.00322 | -0.049 | -9.596
-2 | 0.027 | 0.00345 | -0.05 | 7.899
-1.5 | 0.086 | 0.00347 | -0.05 | 24.735
-1 | 0.145 | 0.00322 | -0.051 | 44.85
-0.5 | 0.203 | 0.00324 | -0.051 | 62.851
0 | 0.262 | 0.00318 | -0.052 | 82.601
0.5 | 0.321 | 0.00322 | -0.052 | 99.738
1 | 0.38 | 0.00321 | -0.052 | 118.302
1.5 | 0.439 | 0.00323 | -0.053 | 135.59
2 | 0.497 | 0.00322 | -0.053 | 154.227
2.5 | 0.556 | 0.00329 | -0.054 | 168.681
3 | 0.614 | 0.0032 | -0.054 | 191.63
3.5 | 0.671 | 0.00344 | -0.055 | 194.88
4 | 0.728 | 0.00362 | -0.055 | 200.744
4.5 | 0.783 | 0.00382 | -0.055 | 204.967
5 | 0.837 | 0.00403 | -0.056 | 207.811
5.5 | 0.889 | 0.00442 | -0.056 | 201.191
6 | 0.938 | 0.00464 | -0.057 | 202.188
6.5 | 0.984 | 0.00487 | -0.057 | 201.915
7 | 1.027 | 0.00514 | -0.057 | 199.836
7.5 | 1.066 | 0.00538 | -0.058 | 198.23
8 | 1.1 | 0.00572 | -0.058 | 192.509
8.5 | 1.13 | 0.006 | -0.058 | 188.288
9 | 1.155 | 0.00632 | -0.059 | 182.82
9.5 | 1.174 | 0.00676 | -0.059 | 173.635
10 | 1.188 | 0.00708 | -0.059 | 167.752
10.5 | 1.197 | 0.00759 | -0.06 | 157.671
11 | 1.2 | 0.00804 | -0.06 | 149.331
11.5 | 1.198 | 0.0127 | -0.06 | 94.336
12 | 1.191 | 0.01351 | -0.06 | 88.189
12.5 | 1.18 | 0.01462 | -0.061 | 80.667
13 | 1.142 | 0.01604 | -0.06 | 71.165
13.5 | 1.105 | 0.01882 | -0.059 | 58.707
14 | 1.06 | 0.0238 | -0.058 | 44.559
14.5 | 0.981 | 0.04213 | -0.053 | 23.293
15 | 0.93 | 0.05709 | -0.051 | 16.29
15.5 | 0.89 | 0.06874 | -0.049 | 12.941
16 | 0.853 | 0.0791 | -0.047 | 10.778

## 138. Re 18M Mach 0.00 (2)
BIGFOIL.COM POLAR EXPORT
nl722343
NLR-7223-43 |  |  |  | Cl Max: | 1.9843 | at alpha= | 20 | deg
XFOIL ncrit=9 |  |  |  | L/D Max: | 138.37 | at alpha= | 9 | deg
Re: | 18000000 |  |  | Cd Min: | 0.04713 | at alpha= | -20 | deg
Mach: | 0 |  |  | Cl=0 at alpha= | -2.0545 | deg
|  |  |  | @ Cl=0.1, Cd= | 0.0056886
|  |  |  | @ Cl=0.4, Cd= | 0.0046006
|  |  |  | @ Cl=0.6, Cd= | 0.0050548
alpha (deg) | Cl | Cd | Cm | Cl/Cd
-20 | -1.5278 | 0.04713 | -0.0642 | -32.4167
-19.5 | -1.5335 | 0.04118 | -0.0664 | -37.239
-19 | -1.5708 | 0.0328 | -0.0678 | -47.8902
-18.5 | -1.5667 | 0.02897 | -0.0675 | -54.0801
-18 | -1.5607 | 0.02573 | -0.0664 | -60.6568
-17.5 | -1.572 | 0.02271 | -0.0605 | -69.2206
-17 | -1.5539 | 0.02088 | -0.0564 | -74.4205
-16.5 | -1.5203 | 0.01965 | -0.0542 | -77.369
-16 | -1.4772 | 0.01814 | -0.054 | -81.4333
-15.5 | -1.4327 | 0.01654 | -0.0539 | -86.6203
-15 | -1.3835 | 0.01546 | -0.0541 | -89.489
-14.5 | -1.3341 | 0.01424 | -0.0542 | -93.6868
-14 | -1.2816 | 0.01336 | -0.0547 | -95.9281
-13.5 | -1.2291 | 0.01237 | -0.0551 | -99.3614
-13 | -1.1757 | 0.01139 | -0.0556 | -103.2221
-12 | -1.0688 | 0.00949 | -0.0564 | -112.6238
-11.5 | -1.0171 | 0.00894 | -0.056 | -113.7696
-11 | -0.9594 | 0.0085 | -0.0568 | -112.8706
-10.5 | -0.9006 | 0.00807 | -0.0579 | -111.5985
-10 | -0.8462 | 0.00775 | -0.0579 | -109.1871
-9.5 | -0.794 | 0.00737 | -0.0573 | -107.7341
-9 | -0.7434 | 0.00716 | -0.0563 | -103.8268
-8.5 | -0.6906 | 0.00684 | -0.0558 | -100.9649
-8 | -0.637 | 0.00655 | -0.0555 | -97.2519
-7.5 | -0.5828 | 0.00635 | -0.0552 | -91.7795
-7 | -0.5295 | 0.00601 | -0.0548 | -88.1032
-6.5 | -0.4758 | 0.00587 | -0.0544 | -81.0562
-6 | -0.4229 | 0.00568 | -0.0538 | -74.4542
-5.5 | -0.3689 | 0.00551 | -0.0534 | -66.951
-5 | -0.3201 | 0.0057 | -0.052 | -56.1579
-4.5 | -0.2684 | 0.00573 | -0.0512 | -46.8412
-3.5 | -0.1586 | 0.00567 | -0.0508 | -27.9718
-2.5 | -0.049 | 0.00565 | -0.0504 | -8.6726
-2 | 0.006 | 0.00569 | -0.0502 | 1.0545
-1.5 | 0.0609 | 0.00571 | -0.0499 | 10.6655
-1 | 0.1157 | 0.00568 | -0.0497 | 20.3697
-0.5 | 0.1706 | 0.00564 | -0.0495 | 30.2482
0 | 0.2255 | 0.00553 | -0.0494 | 40.7776
0.5 | 0.2793 | 0.00516 | -0.0491 | 54.1279
1 | 0.3339 | 0.00496 | -0.049 | 67.3185
1.5 | 0.3871 | 0.00458 | -0.0486 | 84.5197
2 | 0.4436 | 0.00467 | -0.0487 | 94.9893
2.5 | 0.4998 | 0.00476 | -0.0487 | 105
3 | 0.5555 | 0.00491 | -0.0487 | 113.1365
3.5 | 0.6108 | 0.00509 | -0.0486 | 120
4 | 0.6649 | 0.0054 | -0.0482 | 123.1296
4.5 | 0.7187 | 0.00573 | -0.0479 | 125.4276
5 | 0.7723 | 0.00606 | -0.0475 | 127.4422
5.5 | 0.8254 | 0.00644 | -0.047 | 128.1677
6 | 0.879 | 0.00675 | -0.0466 | 130.2222
6.5 | 0.9327 | 0.00703 | -0.0463 | 132.6743
7 | 0.9861 | 0.00734 | -0.0459 | 134.346
7.5 | 1.0394 | 0.00762 | -0.0456 | 136.4042
8 | 1.092 | 0.00798 | -0.0451 | 136.8421
8.5 | 1.1445 | 0.00832 | -0.0447 | 137.5601
9 | 1.1969 | 0.00865 | -0.0443 | 138.3699
9.5 | 1.2486 | 0.00903 | -0.0437 | 138.2724
10 | 1.2993 | 0.00949 | -0.043 | 136.9125
10.5 | 1.3496 | 0.00997 | -0.0423 | 135.3661
11 | 1.3997 | 0.01043 | -0.0415 | 134.1994
11.5 | 1.4493 | 0.01089 | -0.0408 | 133.0854
12 | 1.4983 | 0.01138 | -0.0399 | 131.6608
12.5 | 1.5466 | 0.01189 | -0.039 | 130.0757
13 | 1.5941 | 0.01244 | -0.0379 | 128.1431
13.5 | 1.6404 | 0.01303 | -0.0367 | 125.8941
14 | 1.6853 | 0.01369 | -0.0354 | 123.1045
14.5 | 1.7279 | 0.01448 | -0.0336 | 119.3301
15 | 1.7678 | 0.01541 | -0.0315 | 114.7177
15.5 | 1.8066 | 0.01631 | -0.0293 | 110.7664
16 | 1.8438 | 0.0172 | -0.0269 | 107.1977
16.5 | 1.8792 | 0.01806 | -0.0242 | 104.0532
17 | 1.9053 | 0.01896 | -0.0198 | 100.4905
18.5 | 1.9576 | 0.02259 | -0.0044 | 86.6578
19 | 1.9694 | 0.02437 | 0.0002 | 80.8125
20 | 1.9843 | 0.02909 | 0.0082 | 68.2124

## 139. Re 18M Mach 0.10 (1)
BIGFOIL.COM POLAR EXPORT
nl722343
NLR-7223-43 |  |  |  | Cl Max: | 1.188 | at alpha= | 10.5 | deg
JavaFoil+Calcfoil stall+Eppler ext transition |  |  |  | L/D Max: | 206.663 | at alpha= | 4.5 | deg
Re: | 18000000 |  |  | Cd Min: | 0.00305 | at alpha= | -6 | deg
Mach: | 0.1 |  |  | Cl=0 at alpha= | -2.2328 | deg
|  |  |  | @ Cl=0.1, Cd= | 0.0033907
|  |  |  | @ Cl=0.4, Cd= | 0.0031961
|  |  |  | @ Cl=0.6, Cd= | 0.0032059
alpha (deg) | Cl | Cd | Cm | Cl/Cd
-15 | -0.34 | 0.09306 | -0.021 | -3.655
-14.5 | -0.359 | 0.08786 | -0.022 | -4.086
-14 | -0.378 | 0.08292 | -0.022 | -4.557
-13.5 | -0.397 | 0.07692 | -0.023 | -5.164
-13 | -0.415 | 0.07275 | -0.024 | -5.704
-12.5 | -0.432 | 0.0684 | -0.024 | -6.314
-12 | -0.448 | 0.06323 | -0.025 | -7.087
-11.5 | -0.473 | 0.04797 | -0.03 | -9.866
-11 | -0.541 | 0.01273 | -0.039 | -42.536
-10.5 | -0.571 | 0.00806 | -0.041 | -70.84
-10 | -0.576 | 0.00741 | -0.042 | -77.755
-9.5 | -0.574 | 0.00696 | -0.043 | -82.395
-9 | -0.566 | 0.00659 | -0.043 | -85.821
-8.5 | -0.552 | 0.00629 | -0.044 | -87.716
-8 | -0.533 | 0.00597 | -0.044 | -89.264
-7.5 | -0.508 | 0.00573 | -0.045 | -88.593
-7 | -0.477 | 0.00543 | -0.045 | -87.816
-6.5 | -0.441 | 0.00307 | -0.046 | -143.889
-6 | -0.401 | 0.00305 | -0.046 | -131.418
-5.5 | -0.356 | 0.00308 | -0.047 | -115.606
-5 | -0.307 | 0.00307 | -0.047 | -99.94
-4.5 | -0.255 | 0.00309 | -0.048 | -82.658
-4 | -0.201 | 0.00309 | -0.048 | -65.195
-3.5 | -0.146 | 0.00312 | -0.049 | -46.761
-3 | -0.089 | 0.00317 | -0.049 | -28.02
-2.5 | -0.031 | 0.0032 | -0.05 | -9.705
-2 | 0.027 | 0.00343 | -0.05 | 7.99
-1.5 | 0.086 | 0.00345 | -0.051 | 25.033
-1 | 0.145 | 0.0032 | -0.051 | 45.401
-0.5 | 0.204 | 0.00321 | -0.051 | 63.635
0 | 0.264 | 0.00315 | -0.052 | 83.645
0.5 | 0.323 | 0.0032 | -0.052 | 100.986
1 | 0.382 | 0.00319 | -0.053 | 119.73
1.5 | 0.441 | 0.00321 | -0.053 | 137.222
2 | 0.5 | 0.0032 | -0.054 | 156.034
2.5 | 0.558 | 0.00327 | -0.054 | 170.695
3 | 0.617 | 0.00318 | -0.054 | 193.697
3.5 | 0.675 | 0.00344 | -0.055 | 196.166
4 | 0.731 | 0.00361 | -0.055 | 202.523
4.5 | 0.787 | 0.00381 | -0.056 | 206.663
5 | 0.841 | 0.00413 | -0.056 | 203.658
5.5 | 0.893 | 0.0044 | -0.056 | 202.827
6 | 0.942 | 0.00462 | -0.057 | 203.728
6.5 | 0.988 | 0.00486 | -0.057 | 203.244
7 | 1.03 | 0.00513 | -0.058 | 200.872
7.5 | 1.068 | 0.00539 | -0.058 | 198.066
8 | 1.102 | 0.00572 | -0.058 | 192.723
8.5 | 1.13 | 0.006 | -0.059 | 188.32
9 | 1.153 | 0.00634 | -0.059 | 181.998
9.5 | 1.171 | 0.00677 | -0.059 | 172.851
10 | 1.182 | 0.00714 | -0.06 | 165.567
10.5 | 1.188 | 0.00766 | -0.06 | 155.043
11 | 1.188 | 0.00811 | -0.06 | 146.509
11.5 | 1.182 | 0.013 | -0.06 | 90.897
12 | 1.171 | 0.0139 | -0.061 | 84.206
12.5 | 1.143 | 0.01509 | -0.06 | 75.774
13 | 1.1 | 0.01771 | -0.059 | 62.146
13.5 | 1.059 | 0.02118 | -0.059 | 49.993
14 | 0.991 | 0.03258 | -0.056 | 30.412
14.5 | 0.921 | 0.05206 | -0.051 | 17.686
15 | 0.874 | 0.06481 | -0.049 | 13.489
15.5 | 0.834 | 0.07537 | -0.047 | 11.063

## 140. Re 18M Mach 0.10 (2)
BIGFOIL.COM POLAR EXPORT
nl722343
NLR-7223-43 |  |  |  | Cl Max: | 1.9659 | at alpha= | 19.5 | deg
XFOIL ncrit=9 |  |  |  | L/D Max: | 138.222 | at alpha= | 9 | deg
Re: | 18000000 |  |  | Cd Min: | 0.03826 | at alpha= | -17.5 | deg
Mach: | 0.1 |  |  | Cl=0 at alpha= | -2.0525 | deg
|  |  |  | @ Cl=0.1, Cd= | 0.0056988
|  |  |  | @ Cl=0.4, Cd= | 0.0046073
|  |  |  | @ Cl=0.6, Cd= | 0.0050515
alpha (deg) | Cl | Cd | Cm | Cl/Cd
-17.5 | -1.4052 | 0.03826 | -0.0687 | -36.7277
-17 | -1.4413 | 0.03037 | -0.0696 | -47.458
-16.5 | -1.4102 | 0.02915 | -0.0686 | -48.3774
-16 | -1.4462 | 0.02457 | -0.0607 | -58.8604
-15.5 | -1.4285 | 0.02074 | -0.0584 | -68.8766
-15 | -1.3846 | 0.01889 | -0.0581 | -73.298
-14.5 | -1.3406 | 0.0167 | -0.0578 | -80.2754
-14 | -1.2891 | 0.01552 | -0.0579 | -83.0606
-13.5 | -1.2387 | 0.01391 | -0.058 | -89.051
-13 | -1.1868 | 0.01243 | -0.0581 | -95.4787
-12.5 | -1.1312 | 0.01147 | -0.0586 | -98.6225
-11 | -0.9693 | 0.0087 | -0.0584 | -111.4138
-10.5 | -0.9094 | 0.00823 | -0.0593 | -110.4982
-10 | -0.8538 | 0.00789 | -0.0592 | -108.2129
-9.5 | -0.801 | 0.00749 | -0.0585 | -106.9426
-9 | -0.7497 | 0.00726 | -0.0574 | -103.2645
-8.5 | -0.6963 | 0.00693 | -0.0568 | -100.4762
-8 | -0.642 | 0.00663 | -0.0563 | -96.8326
-7.5 | -0.5872 | 0.00642 | -0.056 | -91.4642
-7 | -0.5334 | 0.00606 | -0.0555 | -88.0198
-6.5 | -0.4791 | 0.00592 | -0.055 | -80.9291
-6 | -0.4258 | 0.00572 | -0.0543 | -74.4406
-5.5 | -0.3714 | 0.00553 | -0.0539 | -67.1609
-5 | -0.3223 | 0.00572 | -0.0524 | -56.3462
-4.5 | -0.2703 | 0.00574 | -0.0515 | -47.0906
-3.5 | -0.1598 | 0.00567 | -0.0511 | -28.1834
-2.5 | -0.0494 | 0.00566 | -0.0506 | -8.7279
-2 | 0.0058 | 0.00569 | -0.0504 | 1.0193
-1.5 | 0.061 | 0.00572 | -0.0502 | 10.6643
-1 | 0.1162 | 0.00569 | -0.0499 | 20.4218
-0.5 | 0.1714 | 0.00565 | -0.0497 | 30.3363
0 | 0.2266 | 0.00553 | -0.0496 | 40.9765
0.5 | 0.2806 | 0.00516 | -0.0493 | 54.3798
1 | 0.3355 | 0.00496 | -0.0492 | 67.6411
1.5 | 0.3891 | 0.00459 | -0.0488 | 84.7712
2 | 0.4459 | 0.00468 | -0.0489 | 95.2778
2.5 | 0.5025 | 0.00477 | -0.0489 | 105.3459
3 | 0.5586 | 0.00491 | -0.0488 | 113.7678
3.5 | 0.6142 | 0.0051 | -0.0487 | 120.4314
4 | 0.6687 | 0.00541 | -0.0483 | 123.6044
4.5 | 0.7229 | 0.00574 | -0.0479 | 125.9408
5 | 0.7767 | 0.00609 | -0.0475 | 127.5369
5.5 | 0.8302 | 0.00647 | -0.0469 | 128.3153
6 | 0.8843 | 0.00678 | -0.0465 | 130.4277
6.5 | 0.9385 | 0.00706 | -0.0462 | 132.932
7 | 0.9924 | 0.00737 | -0.0457 | 134.654
7.5 | 1.0462 | 0.00767 | -0.0453 | 136.4016
8 | 1.0992 | 0.00804 | -0.0448 | 136.7164
9 | 1.2053 | 0.00872 | -0.0437 | 138.2225
9.5 | 1.2574 | 0.00913 | -0.043 | 137.7218
10 | 1.3088 | 0.00961 | -0.0422 | 136.1915
10.5 | 1.3597 | 0.0101 | -0.0413 | 134.6238
11 | 1.4106 | 0.01056 | -0.0405 | 133.5795
11.5 | 1.4609 | 0.01105 | -0.0396 | 132.2081
12 | 1.5105 | 0.01156 | -0.0385 | 130.6661
12.5 | 1.5594 | 0.0121 | -0.0374 | 128.876
13 | 1.6073 | 0.0127 | -0.0361 | 126.5591
13.5 | 1.6538 | 0.01336 | -0.0346 | 123.7874
14 | 1.6985 | 0.01413 | -0.0329 | 120.2052
14.5 | 1.7409 | 0.01501 | -0.0308 | 115.9827
15 | 1.7806 | 0.01601 | -0.0283 | 111.218
15.5 | 1.8186 | 0.017 | -0.0256 | 106.9765
17 | 1.9052 | 0.01991 | -0.0129 | 95.6906
18 | 1.9397 | 0.0226 | -0.0023 | 85.8274
18.5 | 1.9517 | 0.02442 | 0.0026 | 79.9222
19.5 | 1.9659 | 0.02937 | 0.0112 | 66.9356
20 | 1.9634 | 0.03303 | 0.0146 | 59.4429

## 141. Re 18M Mach 0.25 (1)
BIGFOIL.COM POLAR EXPORT
nl722343
NLR-7223-43 |  |  |  | Cl Max: | 1.134 | at alpha= | 9.5 | deg
JavaFoil+Calcfoil stall+Eppler ext transition |  |  |  | L/D Max: | 218.65 | at alpha= | 4.5 | deg
Re: | 18000000 |  |  | Cd Min: | 0.00292 | at alpha= | -5.5 | deg
Mach: | 0.25 |  |  | Cl=0 at alpha= | -2.2333 | deg
|  |  |  | @ Cl=0.1, Cd= | 0.0032233
|  |  |  | @ Cl=0.4, Cd= | 0.00304
|  |  |  | @ Cl=0.6, Cd= | 0.08192
alpha (deg) | Cl | Cd | Cm | Cl/Cd
-13.5 | -0.064 | 0.08307 | -0.022 | -0.767
-13 | -0.061 | 0.07787 | -0.023 | -0.784
-12.5 | -0.164 | 0.07399 | -0.023 | -2.211
-12 | -0.221 | 0.06917 | -0.024 | -3.196
-11.5 | -0.27 | 0.06262 | -0.025 | -4.31
-11 | -0.31 | 0.05777 | -0.027 | -5.366
-10.5 | -0.344 | 0.05365 | -0.027 | -6.419
-10 | -0.42 | 0.01562 | -0.04 | -26.909
-9.5 | -0.473 | 0.00766 | -0.043 | -61.763
-9 | -0.492 | 0.00699 | -0.044 | -70.462
-8.5 | -0.5 | 0.00657 | -0.045 | -76.037
-8 | -0.498 | 0.00619 | -0.045 | -80.433
-7.5 | -0.486 | 0.00587 | -0.046 | -82.838
-7 | -0.466 | 0.00559 | -0.046 | -83.385
-6.5 | -0.437 | 0.00548 | -0.047 | -79.805
-6 | -0.401 | 0.00527 | -0.047 | -76.187
-5.5 | -0.359 | 0.00292 | -0.048 | -123.135
-5 | -0.312 | 0.00295 | -0.048 | -105.773
-4.5 | -0.26 | 0.00293 | -0.049 | -88.76
-4 | -0.206 | 0.00295 | -0.049 | -69.81
-3.5 | -0.149 | 0.00299 | -0.05 | -49.948
-3 | -0.091 | 0.00302 | -0.05 | -30.195
-2.5 | -0.032 | 0.00323 | -0.051 | -9.879
-2 | 0.028 | 0.00324 | -0.051 | 8.689
-1.5 | 0.089 | 0.00326 | -0.052 | 27.152
-1 | 0.149 | 0.00306 | -0.052 | 48.866
-0.5 | 0.21 | 0.00303 | -0.053 | 69.227
0 | 0.271 | 0.00304 | -0.053 | 89.159
0.5 | 0.332 | 0.00302 | -0.054 | 109.86
1 | 0.392 | 0.00304 | -0.054 | 129.106
1.5 | 0.453 | 0.00304 | -0.055 | 148.942
2 | 0.513 | 0.00308 | -0.055 | 166.434
2.5 | 0.574 | 0.00292 | -0.056 | 196.734
3 | 0.634 | 0.00305 | -0.056 | 207.782
3.5 | 0.693 | 0.00331 | -0.056 | 209.42
4 | 0.751 | 0.00349 | -0.057 | 215.169
4.5 | 0.807 | 0.00369 | -0.057 | 218.65
5 | 0.862 | 0.00405 | -0.058 | 212.738
5.5 | 0.914 | 0.0043 | -0.058 | 212.819
6 | 0.963 | 0.00454 | -0.058 | 211.872
6.5 | 1.007 | 0.00477 | -0.059 | 210.974
7 | 1.045 | 0.00506 | -0.059 | 206.615
7.5 | 1.078 | 0.00537 | -0.059 | 200.74
8 | 1.105 | 0.0057 | -0.06 | 193.849
8.5 | 1.123 | 0.00604 | -0.06 | 185.888
9 | 1.133 | 0.00643 | -0.061 | 176.288
9.5 | 1.134 | 0.00683 | -0.061 | 166.07
10 | 1.125 | 0.00737 | -0.061 | 152.631
10.5 | 1.106 | 0.01258 | -0.062 | 87.935
11 | 1.077 | 0.0136 | -0.062 | 79.215
11.5 | 1.018 | 0.01567 | -0.061 | 64.939
12 | 0.948 | 0.01943 | -0.06 | 48.794
12.5 | 0.839 | 0.03565 | -0.055 | 23.522
13 | 0.747 | 0.05463 | -0.05 | 13.678
13.5 | 0.672 | 0.06778 | -0.047 | 9.91
14 | 0.601 | 0.07573 | -0.046 | 7.938
14.5 | 0.529 | 0.08192 | -0.045 | 6.455

## 142. Re 18M Mach 0.25 (2)
BIGFOIL.COM POLAR EXPORT
nl722343
NLR-7223-43 |  |  |  | Cl Max: | 1.8195 | at alpha= | 15.5 | deg
XFOIL ncrit=9 |  |  |  | L/D Max: | 137.54 | at alpha= | 8.5 | deg
Re: | 18000000 |  |  | Cd Min: | 0.1618 | at alpha= | 20 | deg
Mach: | 0.25 |  |  | Cl=0 at alpha= | -2.0422 | deg
|  |  |  | @ Cl=0.1, Cd= | 0.0057433
|  |  |  | @ Cl=0.4, Cd= | 0.0046106
|  |  |  | @ Cl=0.6, Cd= | 0.0050253
alpha (deg) | Cl | Cd | Cm | Cl/Cd
-13.5 | -0.5772 | 0.14564 | -0.0003 | -3.9632
-13 | -0.8284 | 0.07945 | -0.0369 | -10.4267
-11.5 | -0.7241 | 0.07662 | -0.0335 | -9.4505
-11 | -0.9847 | 0.01849 | -0.0694 | -53.2558
-10.5 | -0.9511 | 0.01172 | -0.0688 | -81.1519
-10 | -0.893 | 0.00958 | -0.0683 | -93.215
-9.5 | -0.8377 | 0.00862 | -0.0665 | -97.181
-9 | -0.7843 | 0.00816 | -0.0641 | -96.1152
-8.5 | -0.7277 | 0.00763 | -0.0626 | -95.3735
-8 | -0.67 | 0.00719 | -0.0615 | -93.185
-7.5 | -0.6114 | 0.00695 | -0.0606 | -87.9712
-7 | -0.555 | 0.00645 | -0.0594 | -86.0465
-6.5 | -0.4976 | 0.00627 | -0.0585 | -79.362
-6 | -0.4421 | 0.00599 | -0.0574 | -73.8063
-5.5 | -0.3853 | 0.00574 | -0.0566 | -67.1254
-5 | -0.3335 | 0.0058 | -0.0549 | -57.5
-4.5 | -0.2805 | 0.00584 | -0.0536 | -48.0308
-4 | -0.2235 | 0.00572 | -0.0531 | -39.0734
-2.5 | -0.0521 | 0.00569 | -0.052 | -9.1564
-2 | 0.0048 | 0.00572 | -0.0517 | 0.83916
-1.5 | 0.0618 | 0.00575 | -0.0514 | 10.7478
-1 | 0.1186 | 0.00574 | -0.0511 | 20.662
-0.5 | 0.1756 | 0.00567 | -0.0508 | 30.97
0 | 0.2325 | 0.00556 | -0.0506 | 41.8165
0.5 | 0.2882 | 0.00517 | -0.0503 | 55.7447
1 | 0.3446 | 0.00496 | -0.0501 | 69.4758
1.5 | 0.4001 | 0.00461 | -0.0497 | 86.7896
2 | 0.4588 | 0.0047 | -0.0497 | 97.617
2.5 | 0.5172 | 0.0048 | -0.0497 | 107.75
3 | 0.5754 | 0.00494 | -0.0495 | 116.4777
3.5 | 0.6331 | 0.00514 | -0.0493 | 123.1712
4.5 | 0.7456 | 0.00582 | -0.0481 | 128.11
5 | 0.801 | 0.00625 | -0.0473 | 128.16
5.5 | 0.8571 | 0.00662 | -0.0466 | 129.4713
6 | 0.9138 | 0.00693 | -0.046 | 131.8615
6.5 | 0.9705 | 0.00726 | -0.0452 | 133.6777
7 | 1.0273 | 0.00757 | -0.0445 | 135.7067
7.5 | 1.0837 | 0.00795 | -0.0435 | 136.3145
8 | 1.1402 | 0.00832 | -0.0426 | 137.0433
8.5 | 1.1966 | 0.0087 | -0.0415 | 137.5402
9 | 1.2524 | 0.00916 | -0.0403 | 136.7249
9.5 | 1.3076 | 0.00969 | -0.0388 | 134.9432
10 | 1.3624 | 0.01027 | -0.0372 | 132.6582
10.5 | 1.4176 | 0.0108 | -0.0356 | 131.2593
11 | 1.4721 | 0.01139 | -0.0338 | 129.245
11.5 | 1.5258 | 0.01205 | -0.0318 | 126.6224
12 | 1.5782 | 0.01281 | -0.0294 | 123.2006
12.5 | 1.6292 | 0.01366 | -0.0268 | 119.2679
13 | 1.678 | 0.01466 | -0.0238 | 114.4611
13.5 | 1.7244 | 0.01577 | -0.0203 | 109.3469
14 | 1.7664 | 0.01709 | -0.0162 | 103.3587
14.5 | 1.8018 | 0.01866 | -0.0112 | 96.5595
15 | 1.8178 | 0.02043 | -0.0032 | 88.977
15.5 | 1.8195 | 0.02274 | 0.0059 | 80.0132
16 | 1.8127 | 0.02583 | 0.0142 | 70.1781
16.5 | 1.7957 | 0.03007 | 0.0211 | 59.7173
17 | 1.7659 | 0.03619 | 0.0255 | 48.7952
17.5 | 1.7694 | 0.04084 | 0.027 | 43.3252
18 | 1.7211 | 0.0525 | 0.0227 | 32.7829
18.5 | 1.539 | 0.09108 | -0.0053 | 16.8972
19 | 1.4394 | 0.11619 | -0.0225 | 12.3883
19.5 | 1.3549 | 0.1403 | -0.0399 | 9.6572
20 | 1.2932 | 0.1618 | -0.0555 | 7.9926

## 143. Re 18M Mach 0.50 (1)
BIGFOIL.COM POLAR EXPORT
nl722343
NLR-7223-43 |  |  |  | Cl Max: | 1.237 | at alpha= | 20 | deg
JavaFoil+Calcfoil stall+Eppler ext transition |  |  |  | L/D Max: | 221.989 | at alpha= | 4 | deg
Re: | 18000000 |  |  | Cd Min: | 0.00295 | at alpha= | -4 | deg
Mach: | 0.5 |  |  | Cl=0 at alpha= | -2.2348 | deg
|  |  |  | @ Cl=0.1, Cd= | 0.0032682
|  |  |  | @ Cl=0.4, Cd= | 0.0030673
|  |  |  | @ Cl=0.6, Cd= | 0.0031236
alpha (deg) | Cl | Cd | Cm | Cl/Cd
-20 | -0.93 | 0.16807 | -0.021 | -5.536
-19.5 | -0.908 | 0.14954 | -0.022 | -6.073
-19 | -0.886 | 0.13484 | -0.023 | -6.574
-18.5 | -0.855 | 0.14748 | -0.022 | -5.796
-18 | -0.832 | 0.13146 | -0.023 | -6.326
-17.5 | -0.81 | 0.11837 | -0.024 | -6.842
-17 | -0.781 | 0.12054 | -0.023 | -6.476
-16.5 | -0.758 | 0.10866 | -0.025 | -6.98
-16 | -0.743 | 0.09164 | -0.028 | -8.106
-15.5 | -0.707 | 0.09666 | -0.025 | -7.316
-15 | -0.709 | 0.06636 | -0.032 | -10.678
-14.5 | -0.75 | 0.02276 | -0.04 | -32.961
-14 | -0.626 | 0.08867 | -0.025 | -7.057
-13.5 | -0.611 | 0.07238 | -0.029 | -8.435
-13 | -0.665 | 0.01826 | -0.042 | -36.423
-12.5 | -0.552 | 0.0708 | -0.028 | -7.803
-12 | -0.541 | 0.05379 | -0.034 | -10.053
-11.5 | -0.585 | 0.01268 | -0.045 | -46.166
-11 | -0.497 | 0.0402 | -0.037 | -12.377
-10.5 | -0.521 | 0.01232 | -0.045 | -42.334
-10 | -0.448 | 0.0321 | -0.039 | -13.945
-9.5 | -0.467 | 0.00971 | -0.048 | -48.057
-9 | -0.445 | 0.0078 | -0.049 | -57.06
-8.5 | -0.412 | 0.00767 | -0.05 | -53.745
-8 | -0.381 | 0.00697 | -0.051 | -54.691
-7.5 | -0.349 | 0.00684 | -0.051 | -50.972
-7 | -0.316 | 0.00633 | -0.052 | -49.916
-6.5 | -0.283 | 0.00594 | -0.052 | -47.748
-6 | -0.251 | 0.00585 | -0.053 | -42.854
-5.5 | -0.218 | 0.00557 | -0.054 | -39.043
-5 | -0.289 | 0.00539 | -0.054 | -53.56
-4.5 | -0.267 | 0.00514 | -0.055 | -52.05
-4 | -0.22 | 0.00295 | -0.055 | -74.598
-3.5 | -0.163 | 0.003 | -0.056 | -54.302
-3 | -0.101 | 0.00304 | -0.056 | -33.152
-2.5 | -0.035 | 0.00325 | -0.057 | -10.908
-2 | 0.031 | 0.00326 | -0.057 | 9.621
-1.5 | 0.099 | 0.00327 | -0.058 | 30.275
-1 | 0.167 | 0.00315 | -0.059 | 53.055
-0.5 | 0.235 | 0.00306 | -0.059 | 76.609
0 | 0.303 | 0.00304 | -0.06 | 99.733
0.5 | 0.371 | 0.00305 | -0.06 | 121.501
1 | 0.438 | 0.00309 | -0.061 | 142.004
1.5 | 0.506 | 0.00311 | -0.061 | 162.806
2 | 0.573 | 0.00318 | -0.062 | 180.461
2.5 | 0.64 | 0.00304 | -0.062 | 210.802
3 | 0.707 | 0.00323 | -0.063 | 218.661
3.5 | 0.772 | 0.00352 | -0.063 | 219.186
4 | 0.834 | 0.00376 | -0.063 | 221.989
4.5 | 0.893 | 0.00404 | -0.064 | 221.354
5 | 0.948 | 0.00457 | -0.064 | 207.443
5.5 | 0.993 | 0.00487 | -0.065 | 204.016
6 | 1.019 | 0.00522 | -0.065 | 195.42
6.5 | 1.013 | 0.00573 | -0.066 | 176.757
7 | 0.906 | 0.00641 | -0.066 | 141.28
7.5 | 0.658 | 0.01222 | -0.067 | 53.867
8 | 0.692 | 0.01237 | -0.067 | 55.983
8.5 | 0.708 | 0.01542 | -0.066 | 45.94
9 | 0.632 | 0.05185 | -0.047 | 12.184
9.5 | 0.752 | 0.02026 | -0.064 | 37.118
10 | 0.693 | 0.05512 | -0.049 | 12.565
10.5 | 0.735 | 0.04893 | -0.053 | 15.024
11 | 0.741 | 0.06652 | -0.047 | 11.133
11.5 | 0.763 | 0.07636 | -0.044 | 9.987
12 | 0.79 | 0.07846 | -0.045 | 10.068
12.5 | 0.816 | 0.08802 | -0.044 | 9.27
13 | 0.844 | 0.09291 | -0.045 | 9.087
13.5 | 0.875 | 0.09181 | -0.046 | 9.529
14 | 0.901 | 0.09913 | -0.046 | 9.085
14.5 | 0.922 | 0.1175 | -0.044 | 7.849
15 | 0.954 | 0.11676 | -0.046 | 8.169
15.5 | 0.978 | 0.13533 | -0.044 | 7.224
16 | 1.008 | 0.13229 | -0.046 | 7.62
16.5 | 1.033 | 0.14988 | -0.045 | 6.889
17 | 1.061 | 0.15369 | -0.046 | 6.901
17.5 | 1.087 | 0.17145 | -0.046 | 6.343
18 | 1.115 | 0.1703 | -0.046 | 6.55
18.5 | 1.142 | 0.19338 | -0.046 | 5.905
19 | 1.169 | 0.20024 | -0.047 | 5.838
19.5 | 1.202 | 0.16489 | -0.049 | 7.29
20 | 1.237 | 0.15285 | -0.051 | 8.09

## 144. Re 18M Mach 0.50 (2)
BIGFOIL.COM POLAR EXPORT
nl722343
NLR-7223-43 |  |  |  | Cl Max: | 1.3215 | at alpha= | 8.5 | deg
XFOIL ncrit=9 |  |  |  | L/D Max: | 138.467 | at alpha= | 6.5 | deg
Re: | 18000000 |  |  | Cd Min: | 0.23311 | at alpha= | -18 | deg
Mach: | 0.5 |  |  | Cl=0 at alpha= | -1.993 | deg
|  |  |  | @ Cl=0.1, Cd= | 0.0059112
|  |  |  | @ Cl=0.4, Cd= | 0.0048653
|  |  |  | @ Cl=0.6, Cd= | 0.005007
alpha (deg) | Cl | Cd | Cm | Cl/Cd
-18 | -0.7249 | 0.23311 | 0.0358 | -3.1097
-17.5 | -0.7037 | 0.22609 | 0.0316 | -3.1125
-17 | -0.6823 | 0.21929 | 0.0276 | -3.1114
-16.5 | -0.6628 | 0.21122 | 0.0235 | -3.138
-16 | -0.6426 | 0.20343 | 0.0197 | -3.1588
-15.5 | -0.6245 | 0.19527 | 0.0157 | -3.1981
-15 | -0.6063 | 0.18726 | 0.012 | -3.2377
-14.5 | -0.5894 | 0.17915 | 0.0084 | -3.29
-14 | -0.5767 | 0.1697 | 0.0047 | -3.3984
-13.5 | -0.5633 | 0.16111 | 0.0013 | -3.4964
-13 | -0.5518 | 0.15272 | -0.0016 | -3.6131
-12 | -0.5306 | 0.137 | -0.0066 | -3.873
-11.5 | -0.5157 | 0.13111 | -0.0085 | -3.9333
-11 | -0.5087 | 0.12235 | -0.0116 | -4.1577
-10.5 | -0.495 | 0.1139 | -0.0161 | -4.3459
-10 | -0.4821 | 0.10381 | -0.0228 | -4.6441
-9.5 | -0.46 | 0.09711 | -0.0276 | -4.7369
-9 | -0.4586 | 0.08555 | -0.0351 | -5.3606
-7 | -0.4144 | 0.03986 | -0.089 | -10.3964
-6.5 | -0.4234 | 0.03218 | -0.0856 | -13.1572
-6 | -0.4169 | 0.02466 | -0.0809 | -16.9059
-5.5 | -0.3995 | 0.01612 | -0.0758 | -24.7829
-5 | -0.3689 | 0.00944 | -0.07 | -39.0784
-4.5 | -0.3241 | 0.00696 | -0.0648 | -46.5661
-4 | -0.2623 | 0.00617 | -0.062 | -42.5122
-3 | -0.1309 | 0.00587 | -0.059 | -22.2998
-2.5 | -0.0656 | 0.00587 | -0.058 | -11.1755
-2 | -0.0009 | 0.00588 | -0.0571 | -0.15306
-1 | 0.1285 | 0.00592 | -0.0558 | 21.7061
-0.5 | 0.193 | 0.00583 | -0.0553 | 33.1046
0 | 0.2578 | 0.00568 | -0.0549 | 45.3873
0.5 | 0.3205 | 0.00526 | -0.0544 | 60.9316
1 | 0.384 | 0.00492 | -0.0539 | 78.0488
1.5 | 0.4483 | 0.0047 | -0.0533 | 95.383
2 | 0.5153 | 0.00483 | -0.053 | 106.6874
2.5 | 0.5821 | 0.00497 | -0.0525 | 117.1227
3 | 0.6499 | 0.00511 | -0.0519 | 127.182
3.5 | 0.7169 | 0.00534 | -0.051 | 134.2509
4 | 0.7814 | 0.0058 | -0.0493 | 134.7241
4.5 | 0.8468 | 0.00626 | -0.0475 | 135.2716
5 | 0.9117 | 0.00684 | -0.0453 | 133.2895
5.5 | 0.9802 | 0.00723 | -0.0432 | 135.574
6 | 1.0498 | 0.00763 | -0.0408 | 137.5885
6.5 | 1.1202 | 0.00809 | -0.0379 | 138.4672
8 | 1.3092 | 0.01238 | -0.0214 | 105.7512
8.5 | 1.3215 | 0.01733 | -0.01 | 76.255
9 | 1.3 | 0.02316 | 0.0028 | 56.1313
9.5 | 1.257 | 0.02819 | 0.016 | 44.5903
10 | 1.2118 | 0.03499 | 0.0225 | 34.6328
10.5 | 1.1684 | 0.04475 | 0.0204 | 26.1095
11 | 1.1379 | 0.06172 | 0.0066 | 18.4365
11.5 | 1.1083 | 0.07489 | -0.0025 | 14.799
12 | 1.0779 | 0.08796 | -0.0113 | 12.2544
12.5 | 1.0548 | 0.10061 | -0.0198 | 10.484
13 | 1.0355 | 0.11338 | -0.0284 | 9.133
13.5 | 1.0216 | 0.12614 | -0.0368 | 8.0989

## 145. Re 20M Mach 0.00 (1)
BIGFOIL.COM POLAR EXPORT
nl722343
NLR-7223-43 |  |  |  | Cl Max: | 1.2 | at alpha= | 11 | deg
JavaFoil+Calcfoil stall+Eppler ext transition |  |  |  | L/D Max: | 207.34 | at alpha= | 4.5 | deg
Re: | 20000000 |  |  | Cd Min: | 0.0031 | at alpha= | -6.5 | deg
Mach: | 0 |  |  | Cl=0 at alpha= | -2.2328 | deg
|  |  |  | @ Cl=0.1, Cd= | 0.0033744
|  |  |  | @ Cl=0.4, Cd= | 0.0032071
|  |  |  | @ Cl=0.6, Cd= | 0.0033635
alpha (deg) | Cl | Cd | Cm | Cl/Cd
-15 | -0.381 | 0.09072 | -0.022 | -4.203
-14.5 | -0.398 | 0.0854 | -0.022 | -4.662
-14 | -0.415 | 0.08016 | -0.023 | -5.176
-13.5 | -0.432 | 0.07347 | -0.024 | -5.884
-13 | -0.448 | 0.06805 | -0.025 | -6.588
-12.5 | -0.462 | 0.06452 | -0.026 | -7.159
-12 | -0.479 | 0.05595 | -0.028 | -8.561
-11.5 | -0.557 | 0.0128 | -0.038 | -43.499
-11 | -0.586 | 0.0083 | -0.041 | -70.522
-10.5 | -0.59 | 0.00769 | -0.041 | -76.771
-10 | -0.591 | 0.00718 | -0.042 | -82.239
-9.5 | -0.585 | 0.00676 | -0.042 | -86.494
-9 | -0.574 | 0.00643 | -0.043 | -89.27
-8.5 | -0.558 | 0.00613 | -0.043 | -91.043
-8 | -0.537 | 0.00585 | -0.044 | -91.75
-7.5 | -0.51 | 0.0056 | -0.044 | -91.151
-7 | -0.478 | 0.00546 | -0.045 | -87.635
-6.5 | -0.441 | 0.0031 | -0.045 | -142.444
-6 | -0.4 | 0.0031 | -0.046 | -128.994
-5.5 | -0.355 | 0.00311 | -0.046 | -114.061
-5 | -0.306 | 0.00313 | -0.047 | -97.638
-4.5 | -0.254 | 0.0031 | -0.047 | -81.871
-4 | -0.2 | 0.00313 | -0.048 | -63.93
-3.5 | -0.145 | 0.00314 | -0.048 | -46.144
-3 | -0.088 | 0.00318 | -0.049 | -27.778
-2.5 | -0.031 | 0.00337 | -0.049 | -9.156
-2 | 0.027 | 0.0034 | -0.05 | 8.03
-1.5 | 0.086 | 0.00341 | -0.05 | 25.176
-1 | 0.145 | 0.00326 | -0.051 | 44.347
-0.5 | 0.203 | 0.00318 | -0.051 | 63.851
0 | 0.262 | 0.00319 | -0.052 | 82.237
0.5 | 0.321 | 0.00321 | -0.052 | 99.947
1 | 0.38 | 0.00318 | -0.052 | 119.44
1.5 | 0.439 | 0.00326 | -0.053 | 134.736
2 | 0.497 | 0.00326 | -0.053 | 152.607
2.5 | 0.556 | 0.00328 | -0.054 | 169.504
3 | 0.614 | 0.00339 | -0.054 | 181.175
3.5 | 0.671 | 0.00341 | -0.055 | 196.749
4 | 0.728 | 0.00359 | -0.055 | 202.543
4.5 | 0.783 | 0.00378 | -0.055 | 207.34
5 | 0.837 | 0.00408 | -0.056 | 205.236
5.5 | 0.889 | 0.00436 | -0.056 | 203.93
6 | 0.938 | 0.00457 | -0.057 | 205.372
6.5 | 0.984 | 0.0048 | -0.057 | 205.101
7 | 1.027 | 0.00506 | -0.057 | 203.011
7.5 | 1.066 | 0.0053 | -0.058 | 201.053
8 | 1.1 | 0.00563 | -0.058 | 195.599
8.5 | 1.13 | 0.00591 | -0.058 | 191.244
9 | 1.155 | 0.00623 | -0.059 | 185.414
9.5 | 1.174 | 0.00665 | -0.059 | 176.516
10 | 1.188 | 0.00698 | -0.059 | 170.35
10.5 | 1.197 | 0.00748 | -0.06 | 160.087
11 | 1.2 | 0.0079 | -0.06 | 151.882
11.5 | 1.198 | 0.00847 | -0.06 | 141.488
12 | 1.191 | 0.01333 | -0.06 | 89.386
12.5 | 1.18 | 0.01429 | -0.061 | 82.557
13 | 1.141 | 0.01596 | -0.06 | 71.474
13.5 | 1.109 | 0.01803 | -0.059 | 61.52
14 | 1.065 | 0.02261 | -0.058 | 47.09
14.5 | 0.992 | 0.03749 | -0.055 | 26.476
15 | 0.937 | 0.05298 | -0.052 | 17.688
15.5 | 0.892 | 0.06726 | -0.049 | 13.256
16 | 0.856 | 0.07624 | -0.048 | 11.226

## 146. Re 20M Mach 0.00 (2)
BIGFOIL.COM POLAR EXPORT
nl722343
NLR-7223-43 |  |  |  | Cl Max: | 1.9948 | at alpha= | 19.5 | deg
XFOIL ncrit=9 |  |  |  | L/D Max: | 141 | at alpha= | 9 | deg
Re: | 20000000 |  |  | Cd Min: | 0.03769 | at alpha= | -20 | deg
Mach: | 0 |  |  | Cl=0 at alpha= | -2.0527 | deg
|  |  |  | @ Cl=0.1, Cd= | 0.0056429
|  |  |  | @ Cl=0.4, Cd= | 0.004535
|  |  |  | @ Cl=0.6, Cd= | 0.0050059
alpha (deg) | Cl | Cd | Cm | Cl/Cd
-20 | -1.6122 | 0.03769 | -0.068 | -42.7753
-19.5 | -1.6115 | 0.03329 | -0.0682 | -48.4079
-19 | -1.6219 | 0.02816 | -0.0679 | -57.5959
-18.5 | -1.6131 | 0.02512 | -0.0669 | -64.2158
-18 | -1.6064 | 0.02286 | -0.0634 | -70.2712
-17.5 | -1.5978 | 0.02089 | -0.058 | -76.4864
-17 | -1.5726 | 0.01936 | -0.0546 | -81.2293
-16.5 | -1.5277 | 0.01818 | -0.0544 | -84.0319
-16 | -1.4825 | 0.01688 | -0.0543 | -87.8258
-15.5 | -1.4359 | 0.01554 | -0.0542 | -92.4003
-15 | -1.3859 | 0.01454 | -0.0544 | -95.3164
-14.5 | -1.3354 | 0.01348 | -0.0546 | -99.0653
-14 | -1.2827 | 0.01263 | -0.0551 | -101.5598
-13.5 | -1.2295 | 0.01176 | -0.0555 | -104.5493
-13 | -1.1754 | 0.01091 | -0.0561 | -107.736
-12.5 | -1.1196 | 0.01023 | -0.0568 | -109.4428
-12 | -1.0695 | 0.00929 | -0.0563 | -115.1238
-11.5 | -1.0155 | 0.00869 | -0.0565 | -116.8585
-11 | -0.9576 | 0.00824 | -0.0574 | -116.2136
-10.5 | -0.9009 | 0.00782 | -0.058 | -115.2046
-10 | -0.8478 | 0.00751 | -0.0576 | -112.8895
-9.5 | -0.7979 | 0.00721 | -0.0565 | -110.6657
-9 | -0.7458 | 0.00696 | -0.0559 | -107.1552
-8 | -0.6388 | 0.00637 | -0.0552 | -100.2826
-7.5 | -0.5847 | 0.00616 | -0.0549 | -94.9188
-7 | -0.5313 | 0.00587 | -0.0545 | -90.5111
-6.5 | -0.4778 | 0.00575 | -0.054 | -83.0957
-6 | -0.4243 | 0.00557 | -0.0535 | -76.1759
-5.5 | -0.3705 | 0.00544 | -0.0531 | -68.1066
-5 | -0.3226 | 0.00578 | -0.0516 | -55.8131
-4.5 | -0.2694 | 0.00571 | -0.051 | -47.1804
-4 | -0.2143 | 0.00565 | -0.0509 | -37.9292
-3.5 | -0.1593 | 0.00564 | -0.0507 | -28.2447
-3 | -0.1042 | 0.00563 | -0.0506 | -18.508
-2.5 | -0.0492 | 0.00561 | -0.0503 | -8.7701
-2 | 0.0058 | 0.00564 | -0.0501 | 1.0284
-1.5 | 0.0609 | 0.00565 | -0.05 | 10.7788
-1 | 0.1159 | 0.00564 | -0.0498 | 20.5496
0 | 0.2261 | 0.00549 | -0.0495 | 41.184
0.5 | 0.2801 | 0.00515 | -0.0493 | 54.3883
1 | 0.3349 | 0.00499 | -0.0491 | 67.1142
1.5 | 0.3879 | 0.00452 | -0.0488 | 85.8186
2 | 0.4443 | 0.00459 | -0.0488 | 96.7974
2.5 | 0.5005 | 0.0047 | -0.0489 | 106.4894
3.5 | 0.6111 | 0.00504 | -0.0486 | 121.25
4 | 0.6654 | 0.00533 | -0.0483 | 124.8405
4.5 | 0.7194 | 0.00564 | -0.048 | 127.5532
5 | 0.773 | 0.00598 | -0.0476 | 129.2642
5.5 | 0.8262 | 0.00636 | -0.0471 | 129.9057
6 | 0.88 | 0.00666 | -0.0468 | 132.1321
6.5 | 0.9338 | 0.00693 | -0.0465 | 134.7475
7 | 0.9873 | 0.00722 | -0.0462 | 136.7452
7.5 | 1.0407 | 0.00751 | -0.0458 | 138.5752
8 | 1.0933 | 0.00786 | -0.0454 | 139.0967
9 | 1.1985 | 0.0085 | -0.0445 | 141
9.5 | 1.2501 | 0.00889 | -0.044 | 140.6187
10 | 1.3009 | 0.00935 | -0.0433 | 139.1337
11.5 | 1.4517 | 0.01068 | -0.0412 | 135.927
12 | 1.5008 | 0.01115 | -0.0403 | 134.6009
12.5 | 1.5493 | 0.01165 | -0.0394 | 132.9871
13 | 1.5969 | 0.01219 | -0.0384 | 131.0008
13.5 | 1.6434 | 0.01277 | -0.0372 | 128.6922
14 | 1.6883 | 0.01345 | -0.0358 | 125.5242
14.5 | 1.7309 | 0.01426 | -0.0341 | 121.3815
15 | 1.771 | 0.01519 | -0.032 | 116.5899
15.5 | 1.8115 | 0.01597 | -0.03 | 113.4314
16 | 1.8501 | 0.01677 | -0.0278 | 110.322
16.5 | 1.8864 | 0.01761 | -0.0253 | 107.121
17 | 1.9173 | 0.01849 | -0.0218 | 103.6939
17.5 | 1.9363 | 0.01941 | -0.0162 | 99.7579
18 | 1.9542 | 0.02056 | -0.0109 | 95.0486
18.5 | 1.9705 | 0.0219 | -0.006 | 89.9772
19 | 1.9839 | 0.02353 | -0.0013 | 84.3136
19.5 | 1.9948 | 0.02547 | 0.003 | 78.3196

## 147. Re 20M Mach 0.10 (1)
BIGFOIL.COM POLAR EXPORT
nl722343
NLR-7223-43 |  |  |  | Cl Max: | 1.188 | at alpha= | 10.5 | deg
JavaFoil+Calcfoil stall+Eppler ext transition |  |  |  | L/D Max: | 209.083 | at alpha= | 4.5 | deg
Re: | 20000000 |  |  | Cd Min: | 0.00308 | at alpha= | -5 | deg
Mach: | 0.1 |  |  | Cl=0 at alpha= | -2.2328 | deg
|  |  |  | @ Cl=0.1, Cd= | 0.0033544
|  |  |  | @ Cl=0.4, Cd= | 0.0031953
|  |  |  | @ Cl=0.6, Cd= | 0.0033341
alpha (deg) | Cl | Cd | Cm | Cl/Cd
-15 | -0.34 | 0.09212 | -0.022 | -3.695
-14.5 | -0.359 | 0.08697 | -0.022 | -4.132
-14 | -0.378 | 0.08181 | -0.023 | -4.626
-13.5 | -0.397 | 0.0768 | -0.023 | -5.173
-13 | -0.416 | 0.07137 | -0.024 | -5.827
-12.5 | -0.433 | 0.06662 | -0.025 | -6.503
-12 | -0.45 | 0.06081 | -0.026 | -7.405
-11.5 | -0.524 | 0.01638 | -0.037 | -31.974
-11 | -0.551 | 0.01019 | -0.04 | -54.117
-10.5 | -0.572 | 0.00785 | -0.041 | -72.911
-10 | -0.576 | 0.00731 | -0.042 | -78.808
-9.5 | -0.574 | 0.00687 | -0.043 | -83.453
-9 | -0.566 | 0.00648 | -0.043 | -87.314
-8.5 | -0.552 | 0.00615 | -0.044 | -89.814
-8 | -0.533 | 0.00587 | -0.044 | -90.8
-7.5 | -0.508 | 0.00564 | -0.045 | -90.056
-7 | -0.477 | 0.00549 | -0.045 | -86.834
-6.5 | -0.441 | 0.00309 | -0.046 | -142.748
-6 | -0.401 | 0.00309 | -0.046 | -129.519
-5.5 | -0.356 | 0.00309 | -0.047 | -115.296
-5 | -0.307 | 0.00308 | -0.047 | -99.758
-4.5 | -0.255 | 0.00309 | -0.048 | -82.593
-4 | -0.201 | 0.00308 | -0.048 | -65.416
-3.5 | -0.146 | 0.0031 | -0.049 | -46.942
-3 | -0.089 | 0.00317 | -0.049 | -28.049
-2.5 | -0.031 | 0.00335 | -0.05 | -9.264
-2 | 0.027 | 0.00337 | -0.05 | 8.126
-1.5 | 0.086 | 0.00339 | -0.051 | 25.483
-1 | 0.145 | 0.00324 | -0.051 | 44.897
-0.5 | 0.204 | 0.00319 | -0.051 | 64.118
0 | 0.264 | 0.00317 | -0.052 | 83.265
0.5 | 0.323 | 0.00319 | -0.052 | 101.171
1 | 0.382 | 0.00318 | -0.053 | 120.086
1.5 | 0.441 | 0.00323 | -0.053 | 136.358
2 | 0.5 | 0.00324 | -0.054 | 154.446
2.5 | 0.558 | 0.00327 | -0.054 | 170.811
3 | 0.617 | 0.00336 | -0.054 | 183.326
3.5 | 0.675 | 0.00339 | -0.055 | 198.746
4 | 0.731 | 0.00358 | -0.055 | 204.347
4.5 | 0.787 | 0.00376 | -0.056 | 209.083
5 | 0.841 | 0.00407 | -0.056 | 206.726
5.5 | 0.893 | 0.00434 | -0.056 | 205.697
6 | 0.942 | 0.00455 | -0.057 | 206.93
6.5 | 0.988 | 0.00478 | -0.057 | 206.473
7 | 1.03 | 0.00505 | -0.058 | 203.797
7.5 | 1.068 | 0.00531 | -0.058 | 201.323
8 | 1.102 | 0.00562 | -0.058 | 196.008
8.5 | 1.13 | 0.00592 | -0.059 | 191.015
9 | 1.153 | 0.00623 | -0.059 | 185.084
9.5 | 1.171 | 0.00665 | -0.059 | 175.964
10 | 1.182 | 0.00703 | -0.06 | 168.112
10.5 | 1.188 | 0.00753 | -0.06 | 157.684
11 | 1.188 | 0.00799 | -0.06 | 148.616
11.5 | 1.182 | 0.01273 | -0.06 | 92.865
12 | 1.171 | 0.01363 | -0.061 | 85.917
12.5 | 1.147 | 0.01468 | -0.061 | 78.083
13 | 1.104 | 0.01706 | -0.06 | 64.696
13.5 | 1.064 | 0.01999 | -0.059 | 53.243
14 | 0.997 | 0.03036 | -0.056 | 32.848
14.5 | 0.929 | 0.04784 | -0.052 | 19.412
15 | 0.879 | 0.06151 | -0.05 | 14.292
15.5 | 0.835 | 0.07414 | -0.048 | 11.264

## 148. Re 20M Mach 0.10 (2)
BIGFOIL.COM POLAR EXPORT
nl722343
NLR-7223-43 |  |  |  | Cl Max: | 1.9831 | at alpha= | 19.5 | deg
XFOIL ncrit=9 |  |  |  | L/D Max: | 140.828 | at alpha= | 9 | deg
Re: | 20000000 |  |  | Cd Min: | 0.05069 | at alpha= | -18.5 | deg
Mach: | 0.1 |  |  | Cl=0 at alpha= | -2.0514 | deg
|  |  |  | @ Cl=0.1, Cd= | 0.005653
|  |  |  | @ Cl=0.4, Cd= | 0.0045343
|  |  |  | @ Cl=0.6, Cd= | 0.0050044
alpha (deg) | Cl | Cd | Cm | Cl/Cd
-18.5 | -1.394 | 0.05069 | -0.0636 | -27.5005
-18 | -1.4269 | 0.04094 | -0.0685 | -34.8534
-17.5 | -1.4904 | 0.03018 | -0.0704 | -49.3837
-17 | -1.5058 | 0.02554 | -0.0682 | -58.9585
-16.5 | -1.494 | 0.02428 | -0.0625 | -61.5321
-16 | -1.4744 | 0.02155 | -0.0594 | -68.4176
-15.5 | -1.4392 | 0.01875 | -0.0586 | -76.7573
-15 | -1.3925 | 0.01719 | -0.0583 | -81.0064
-14.5 | -1.3452 | 0.01542 | -0.0581 | -87.2374
-14 | -1.2933 | 0.01422 | -0.0582 | -90.9494
-13.5 | -1.241 | 0.01294 | -0.0583 | -95.9042
-13 | -1.1874 | 0.01175 | -0.0585 | -101.0553
-12.5 | -1.1312 | 0.01089 | -0.059 | -103.8751
-12 | -1.0781 | 0.0101 | -0.0587 | -106.7426
-11.5 | -1.0243 | 0.00939 | -0.0584 | -109.0841
-11 | -0.9673 | 0.00844 | -0.059 | -114.609
-10.5 | -0.9094 | 0.00798 | -0.0595 | -113.9599
-10 | -0.8555 | 0.00764 | -0.059 | -111.9764
-9.5 | -0.805 | 0.00732 | -0.0577 | -109.9727
-9 | -0.7521 | 0.00706 | -0.0569 | -106.5297
-8 | -0.6439 | 0.00644 | -0.056 | -99.9845
-7.5 | -0.589 | 0.00623 | -0.0557 | -94.5425
-7 | -0.5352 | 0.00592 | -0.0551 | -90.4054
-6.5 | -0.4811 | 0.00579 | -0.0546 | -83.0915
-6 | -0.4273 | 0.0056 | -0.054 | -76.3036
-5.5 | -0.3731 | 0.00546 | -0.0536 | -68.3333
-5 | -0.3247 | 0.00578 | -0.052 | -56.1765
-4.5 | -0.2712 | 0.00572 | -0.0514 | -47.4126
-4 | -0.2158 | 0.00566 | -0.0512 | -38.1272
-3.5 | -0.1605 | 0.00564 | -0.051 | -28.4574
-3 | -0.105 | 0.00564 | -0.0508 | -18.617
-2.5 | -0.0497 | 0.00562 | -0.0506 | -8.8434
-2 | 0.0057 | 0.00564 | -0.0504 | 1.0106
-1.5 | 0.061 | 0.00566 | -0.0502 | 10.7774
-1 | 0.1163 | 0.00565 | -0.05 | 20.5841
-0.5 | 0.1717 | 0.00558 | -0.0498 | 30.7706
0 | 0.2272 | 0.0055 | -0.0497 | 41.3091
0.5 | 0.2815 | 0.00515 | -0.0494 | 54.6602
1.5 | 0.3899 | 0.00452 | -0.0489 | 86.2611
2 | 0.4466 | 0.0046 | -0.049 | 97.087
2.5 | 0.5031 | 0.0047 | -0.049 | 107.0426
3.5 | 0.6145 | 0.00505 | -0.0488 | 121.6832
4 | 0.6691 | 0.00534 | -0.0484 | 125.2996
4.5 | 0.7236 | 0.00565 | -0.0481 | 128.0708
5 | 0.7775 | 0.00601 | -0.0476 | 129.3677
5.5 | 0.831 | 0.00639 | -0.0471 | 130.0469
6 | 0.8853 | 0.00668 | -0.0467 | 132.5299
6.5 | 0.9396 | 0.00696 | -0.0464 | 135
7 | 0.9936 | 0.00725 | -0.046 | 137.0483
7.5 | 1.0474 | 0.00756 | -0.0456 | 138.545
8 | 1.1006 | 0.00791 | -0.045 | 139.1403
8.5 | 1.154 | 0.00823 | -0.0445 | 140.2187
9 | 1.2069 | 0.00857 | -0.044 | 140.8285
9.5 | 1.259 | 0.00899 | -0.0433 | 140.0445
10 | 1.3104 | 0.00946 | -0.0425 | 138.5201
11 | 1.4128 | 0.01035 | -0.0409 | 136.5024
11.5 | 1.4633 | 0.01082 | -0.04 | 135.2403
12 | 1.5131 | 0.01132 | -0.039 | 133.6661
12.5 | 1.5622 | 0.01185 | -0.0379 | 131.8312
13 | 1.6102 | 0.01245 | -0.0366 | 129.3333
13.5 | 1.6568 | 0.01312 | -0.0351 | 126.2805
14 | 1.7014 | 0.0139 | -0.0333 | 122.4029
14.5 | 1.7441 | 0.01478 | -0.0313 | 118.0041
15.5 | 1.8245 | 0.0166 | -0.0265 | 109.9096
16.5 | 1.8976 | 0.01839 | -0.0207 | 103.1865
17 | 1.9181 | 0.01935 | -0.0149 | 99.1266
17.5 | 1.9373 | 0.02046 | -0.0093 | 94.6872
18.5 | 1.9665 | 0.02357 | 0.0011 | 83.4323
19 | 1.9757 | 0.0257 | 0.0059 | 76.8755
19.5 | 1.9831 | 0.02818 | 0.01 | 70.3726
20 | 1.9829 | 0.0315 | 0.0137 | 62.9492

## 149. Re 20M Mach 0.25 (1)
BIGFOIL.COM POLAR EXPORT
nl722343
NLR-7223-43 |  |  |  | Cl Max: | 1.134 | at alpha= | 9.5 | deg
JavaFoil+Calcfoil stall+Eppler ext transition |  |  |  | L/D Max: | 221.717 | at alpha= | 4.5 | deg
Re: | 20000000 |  |  | Cd Min: | 0.00292 | at alpha= | -4.5 | deg
Mach: | 0.25 |  |  | Cl=0 at alpha= | -2.2333 | deg
|  |  |  | @ Cl=0.1, Cd= | 0.0031798
|  |  |  | @ Cl=0.4, Cd= | 0.0030339
|  |  |  | @ Cl=0.6, Cd= | 0.08024
alpha (deg) | Cl | Cd | Cm | Cl/Cd
-13.5 | -0.064 | 0.08282 | -0.022 | -0.77
-13 | -0.061 | 0.0772 | -0.023 | -0.792
-12.5 | -0.164 | 0.07383 | -0.023 | -2.216
-12 | -0.221 | 0.0684 | -0.024 | -3.235
-11.5 | -0.27 | 0.06289 | -0.025 | -4.288
-11 | -0.311 | 0.05557 | -0.028 | -5.604
-10.5 | -0.347 | 0.05024 | -0.029 | -6.911
-10 | -0.43 | 0.01154 | -0.041 | -37.248
-9.5 | -0.474 | 0.00744 | -0.044 | -63.703
-9 | -0.492 | 0.00688 | -0.044 | -71.589
-8.5 | -0.5 | 0.00644 | -0.045 | -77.617
-8 | -0.498 | 0.00608 | -0.045 | -81.824
-7.5 | -0.486 | 0.00577 | -0.046 | -84.291
-7 | -0.466 | 0.00563 | -0.046 | -82.833
-6.5 | -0.437 | 0.00543 | -0.047 | -80.483
-6 | -0.401 | 0.00527 | -0.047 | -76.153
-5.5 | -0.359 | 0.00297 | -0.048 | -121.017
-5 | -0.312 | 0.00293 | -0.048 | -106.462
-4.5 | -0.26 | 0.00292 | -0.049 | -89.042
-4 | -0.206 | 0.00293 | -0.049 | -70.284
-3.5 | -0.149 | 0.00297 | -0.05 | -50.261
-3 | -0.091 | 0.00301 | -0.05 | -30.315
-2.5 | -0.032 | 0.00319 | -0.051 | -9.998
-2 | 0.028 | 0.00322 | -0.051 | 8.749
-1.5 | 0.089 | 0.0032 | -0.052 | 27.707
-1 | 0.149 | 0.00309 | -0.052 | 48.376
-0.5 | 0.21 | 0.00301 | -0.053 | 69.817
0 | 0.271 | 0.00301 | -0.053 | 89.975
0.5 | 0.332 | 0.00301 | -0.054 | 110.214
1 | 0.392 | 0.00303 | -0.054 | 129.686
1.5 | 0.453 | 0.00306 | -0.055 | 148.122
2 | 0.513 | 0.00309 | -0.055 | 166.156
2.5 | 0.574 | 0.00313 | -0.056 | 183.283
3 | 0.634 | 0.00302 | -0.056 | 209.518
3.5 | 0.693 | 0.00326 | -0.056 | 212.795
4 | 0.751 | 0.00345 | -0.057 | 217.708
4.5 | 0.807 | 0.00364 | -0.057 | 221.717
5 | 0.862 | 0.00404 | -0.058 | 213.582
5.5 | 0.914 | 0.00423 | -0.058 | 216.209
6 | 0.963 | 0.00447 | -0.058 | 215.236
6.5 | 1.007 | 0.00473 | -0.059 | 212.605
7 | 1.045 | 0.00497 | -0.059 | 210.317
7.5 | 1.078 | 0.00528 | -0.059 | 204.114
8 | 1.105 | 0.00561 | -0.06 | 196.877
8.5 | 1.123 | 0.00596 | -0.06 | 188.613
9 | 1.133 | 0.00632 | -0.061 | 179.209
9.5 | 1.134 | 0.00672 | -0.061 | 168.718
10 | 1.125 | 0.00726 | -0.061 | 155.053
10.5 | 1.106 | 0.01234 | -0.062 | 89.675
11 | 1.077 | 0.01368 | -0.062 | 78.726
11.5 | 1.024 | 0.01503 | -0.061 | 68.121
12 | 0.954 | 0.01828 | -0.06 | 52.21
12.5 | 0.853 | 0.03038 | -0.056 | 28.072
13 | 0.749 | 0.05345 | -0.05 | 14.013
13.5 | 0.673 | 0.0669 | -0.047 | 10.052
14 | 0.603 | 0.07373 | -0.046 | 8.176
14.5 | 0.53 | 0.08024 | -0.046 | 6.604

## 150. Re 20M Mach 0.25 (2)
BIGFOIL.COM POLAR EXPORT
nl722343
NLR-7223-43 |  |  |  | Cl Max: | 1.8256 | at alpha= | 15 | deg
XFOIL ncrit=9 |  |  |  | L/D Max: | 140.164 | at alpha= | 8.5 | deg
Re: | 20000000 |  |  | Cd Min: | 0.16839 | at alpha= | 20 | deg
Mach: | 0.25 |  |  | Cl=0 at alpha= | -2.0411 | deg
|  |  |  | @ Cl=0.1, Cd= | 0.0056799
|  |  |  | @ Cl=0.4, Cd= | 0.0045377
|  |  |  | @ Cl=0.6, Cd= | 0.0049963
alpha (deg) | Cl | Cd | Cm | Cl/Cd
-15 | -0.6106 | 0.16736 | 0.0087 | -3.6484
-13.5 | -0.5779 | 0.14551 | -0.0002 | -3.9715
-13 | -0.5725 | 0.13745 | -0.003 | -4.1652
-12.5 | -0.5566 | 0.13314 | -0.0044 | -4.1806
-12 | -0.5474 | 0.12678 | -0.0064 | -4.3177
-10 | -0.896 | 0.00913 | -0.068 | -98.138
-9.5 | -0.8435 | 0.00835 | -0.0655 | -101.018
-9 | -0.7874 | 0.00787 | -0.0636 | -100.0508
-8.5 | -0.7302 | 0.00738 | -0.0622 | -98.9431
-8 | -0.6722 | 0.00696 | -0.0611 | -96.5805
-7.5 | -0.6135 | 0.00671 | -0.0602 | -91.4307
-7 | -0.5571 | 0.00627 | -0.0591 | -88.8517
-6.5 | -0.4998 | 0.00611 | -0.0582 | -81.8003
-6 | -0.4438 | 0.00585 | -0.0571 | -75.8632
-5.5 | -0.3868 | 0.00562 | -0.0564 | -68.8256
-5 | -0.3366 | 0.00586 | -0.0544 | -57.4403
-4.5 | -0.2814 | 0.00585 | -0.0535 | -48.1026
-4 | -0.2244 | 0.00569 | -0.053 | -39.4376
-3.5 | -0.167 | 0.00567 | -0.0526 | -29.4533
-3 | -0.1097 | 0.00566 | -0.0523 | -19.3816
-2.5 | -0.0525 | 0.00566 | -0.0519 | -9.2756
-2 | 0.0047 | 0.00566 | -0.0517 | 0.83039
-1.5 | 0.0618 | 0.0057 | -0.0514 | 10.8421
-1 | 0.1188 | 0.00567 | -0.0511 | 20.9524
-0.5 | 0.1759 | 0.00562 | -0.0509 | 31.2989
0 | 0.233 | 0.00553 | -0.0507 | 42.1338
0.5 | 0.2891 | 0.00516 | -0.0505 | 56.0271
1 | 0.3459 | 0.005 | -0.0503 | 69.18
1.5 | 0.4009 | 0.00453 | -0.0499 | 88.4989
2 | 0.4595 | 0.00462 | -0.0499 | 99.4589
2.5 | 0.5179 | 0.00474 | -0.0498 | 109.2616
3.5 | 0.6332 | 0.0051 | -0.0493 | 124.1569
4 | 0.6897 | 0.00542 | -0.0488 | 127.2509
4.5 | 0.746 | 0.00576 | -0.0482 | 129.5139
5 | 0.8018 | 0.00616 | -0.0475 | 130.1623
5.5 | 0.8581 | 0.00652 | -0.0468 | 131.6104
6 | 0.915 | 0.00682 | -0.0462 | 134.1642
6.5 | 0.9718 | 0.00715 | -0.0454 | 135.9161
7 | 1.0287 | 0.00746 | -0.0447 | 137.8954
7.5 | 1.0851 | 0.00783 | -0.0438 | 138.5824
8 | 1.1419 | 0.00818 | -0.0429 | 139.5966
8.5 | 1.1984 | 0.00855 | -0.0418 | 140.1637
9 | 1.2541 | 0.00902 | -0.0406 | 139.0355
9.5 | 1.3095 | 0.00954 | -0.0391 | 137.2642
10 | 1.3648 | 0.01006 | -0.0376 | 135.666
10.5 | 1.4202 | 0.01057 | -0.036 | 134.3614
11 | 1.475 | 0.01114 | -0.0343 | 132.4057
11.5 | 1.5289 | 0.01178 | -0.0323 | 129.7878
12 | 1.5817 | 0.01252 | -0.03 | 126.3339
12.5 | 1.633 | 0.01337 | -0.0274 | 122.1391
13 | 1.6823 | 0.01434 | -0.0244 | 117.3152
13.5 | 1.7294 | 0.01542 | -0.021 | 112.153
14 | 1.7722 | 0.01671 | -0.0169 | 106.0563
14.5 | 1.8076 | 0.01833 | -0.0119 | 98.6143
15 | 1.8256 | 0.02014 | -0.0042 | 90.6455
15.5 | 1.8245 | 0.0225 | 0.0054 | 81.0889
16 | 1.817 | 0.02558 | 0.0139 | 71.0321
16.5 | 1.8229 | 0.02839 | 0.0197 | 64.2092
17 | 1.7985 | 0.03372 | 0.0251 | 53.3363
17.5 | 1.8024 | 0.03797 | 0.0275 | 47.4691
18 | 1.7647 | 0.04723 | 0.0262 | 37.364
20 | 1.0689 | 0.16839 | -0.0756 | 6.3478

## 151. Re 20M Mach 0.50 (1)
BIGFOIL.COM POLAR EXPORT
nl722343
NLR-7223-43 |  |  |  | Cl Max: | 1.236 | at alpha= | 20 | deg
JavaFoil+Calcfoil stall+Eppler ext transition |  |  |  | L/D Max: | 222.61 | at alpha= | 4 | deg
Re: | 20000000 |  |  | Cd Min: | 0.00295 | at alpha= | -4 | deg
Mach: | 0.5 |  |  | Cl=0 at alpha= | -2.2348 | deg
|  |  |  | @ Cl=0.1, Cd= | 0.0031987
|  |  |  | @ Cl=0.4, Cd= | 0.0030643
|  |  |  | @ Cl=0.6, Cd= | 0.0031742
alpha (deg) | Cl | Cd | Cm | Cl/Cd
-20 | -0.93 | 0.1723 | -0.021 | -5.4
-19.5 | -0.908 | 0.15222 | -0.022 | -5.964
-19 | -0.886 | 0.13783 | -0.023 | -6.427
-18.5 | -0.855 | 0.15041 | -0.022 | -5.682
-18 | -0.831 | 0.13506 | -0.023 | -6.155
-17.5 | -0.809 | 0.12228 | -0.024 | -6.613
-17 | -0.78 | 0.12551 | -0.023 | -6.211
-16.5 | -0.756 | 0.1139 | -0.024 | -6.638
-16 | -0.736 | 0.10004 | -0.026 | -7.356
-15.5 | -0.704 | 0.10276 | -0.024 | -6.849
-15 | -0.685 | 0.0892 | -0.027 | -7.678
-14.5 | -0.682 | 0.06335 | -0.033 | -10.768
-14 | -0.626 | 0.08766 | -0.025 | -7.145
-13.5 | -0.614 | 0.06872 | -0.03 | -8.941
-13 | -0.667 | 0.01732 | -0.042 | -38.524
-12.5 | -0.554 | 0.06909 | -0.029 | -8.019
-12 | -0.561 | 0.03889 | -0.038 | -14.423
-11.5 | -0.589 | 0.01167 | -0.045 | -50.533
-11 | -0.518 | 0.02743 | -0.041 | -18.875
-10.5 | -0.523 | 0.01184 | -0.046 | -44.172
-10 | -0.481 | 0.01495 | -0.045 | -32.178
-9.5 | -0.472 | 0.00877 | -0.048 | -53.878
-9 | -0.445 | 0.00763 | -0.049 | -58.321
-8.5 | -0.413 | 0.00749 | -0.05 | -55.116
-8 | -0.381 | 0.00686 | -0.051 | -55.589
-7.5 | -0.349 | 0.00676 | -0.051 | -51.553
-7 | -0.316 | 0.00623 | -0.052 | -50.742
-6.5 | -0.284 | 0.00594 | -0.052 | -47.732
-6 | -0.251 | 0.00582 | -0.053 | -43.086
-5.5 | -0.218 | 0.00553 | -0.054 | -39.344
-5 | -0.289 | 0.00537 | -0.054 | -53.795
-4.5 | -0.267 | 0.00297 | -0.055 | -90.126
-4 | -0.22 | 0.00295 | -0.055 | -74.606
-3.5 | -0.163 | 0.00298 | -0.056 | -54.795
-3 | -0.101 | 0.00301 | -0.056 | -33.437
-2.5 | -0.035 | 0.00323 | -0.057 | -10.959
-2 | 0.031 | 0.0032 | -0.057 | 9.816
-1.5 | 0.099 | 0.0032 | -0.058 | 30.887
-1 | 0.167 | 0.00311 | -0.059 | 53.593
-0.5 | 0.235 | 0.00304 | -0.059 | 77.269
0 | 0.303 | 0.00307 | -0.06 | 98.728
0.5 | 0.371 | 0.00306 | -0.06 | 121.284
1 | 0.438 | 0.00307 | -0.061 | 142.595
1.5 | 0.506 | 0.00313 | -0.061 | 161.477
2 | 0.573 | 0.00315 | -0.062 | 182.016
2.5 | 0.64 | 0.00321 | -0.062 | 199.353
3 | 0.707 | 0.00325 | -0.063 | 217.315
3.5 | 0.772 | 0.00347 | -0.063 | 222.076
4 | 0.834 | 0.00375 | -0.063 | 222.61
4.5 | 0.893 | 0.00413 | -0.064 | 216.004
5 | 0.948 | 0.00449 | -0.064 | 210.907
5.5 | 0.993 | 0.00479 | -0.065 | 207.349
6 | 1.019 | 0.00513 | -0.065 | 198.629
6.5 | 1.013 | 0.00564 | -0.066 | 179.579
7 | 0.906 | 0.0063 | -0.066 | 143.634
7.5 | 0.658 | 0.01199 | -0.067 | 54.91
8 | 0.692 | 0.01214 | -0.067 | 57.043
8.5 | 0.712 | 0.01486 | -0.066 | 47.908
9 | 0.632 | 0.05129 | -0.047 | 12.33
9.5 | 0.757 | 0.01901 | -0.065 | 39.832
10 | 0.695 | 0.05337 | -0.05 | 13.024
10.5 | 0.741 | 0.04601 | -0.054 | 16.094
11 | 0.742 | 0.06521 | -0.047 | 11.38
11.5 | 0.763 | 0.07528 | -0.045 | 10.138
12 | 0.782 | 0.08718 | -0.04 | 8.967
12.5 | 0.81 | 0.09458 | -0.041 | 8.569
13 | 0.841 | 0.09819 | -0.043 | 8.57
13.5 | 0.873 | 0.09675 | -0.045 | 9.019
14 | 0.899 | 0.10344 | -0.045 | 8.694
14.5 | 0.922 | 0.11997 | -0.044 | 7.686
15 | 0.953 | 0.11961 | -0.045 | 7.971
15.5 | 0.977 | 0.13928 | -0.044 | 7.013
16 | 1.008 | 0.13283 | -0.046 | 7.589
16.5 | 1.032 | 0.15468 | -0.045 | 6.675
17 | 1.061 | 0.15768 | -0.046 | 6.726
17.5 | 1.087 | 0.17404 | -0.046 | 6.249
18 | 1.116 | 0.17468 | -0.046 | 6.386
18.5 | 1.142 | 0.19502 | -0.047 | 5.856
19 | 1.169 | 0.19871 | -0.047 | 5.884
19.5 | 1.204 | 0.16138 | -0.049 | 7.46
20 | 1.236 | 0.15637 | -0.051 | 7.902

## 152. Re 20M Mach 0.50 (2)
BIGFOIL.COM POLAR EXPORT
nl722343
NLR-7223-43 |  |  |  | Cl Max: | 1.3252 | at alpha= | 8.5 | deg
XFOIL ncrit=9 |  |  |  | L/D Max: | 141.157 | at alpha= | 6.5 | deg
Re: | 20000000 |  |  | Cd Min: | 0.13105 | at alpha= | -11.5 | deg
Mach: | 0.5 |  |  | Cl=0 at alpha= | -1.9923 | deg
|  |  |  | @ Cl=0.1, Cd= | 0.00586
|  |  |  | @ Cl=0.4, Cd= | 0.004898
|  |  |  | @ Cl=0.6, Cd= | 0.0049197
alpha (deg) | Cl | Cd | Cm | Cl/Cd
-11.5 | -0.5168 | 0.13105 | -0.0083 | -3.9435
-11 | -0.5063 | 0.12168 | -0.0128 | -4.1609
-10.5 | -0.493 | 0.11312 | -0.0174 | -4.3582
-10 | -0.4814 | 0.10253 | -0.0246 | -4.6952
-9.5 | -0.4562 | 0.09656 | -0.0291 | -4.7245
-9 | -0.4598 | 0.08397 | -0.0372 | -5.4758
-8.5 | -0.443 | 0.07715 | -0.0418 | -5.7421
-8 | -0.4464 | 0.06603 | -0.0502 | -6.7606
-7.5 | -0.4045 | 0.04477 | -0.0929 | -9.0351
-7 | -0.4223 | 0.03917 | -0.0887 | -10.7812
-6.5 | -0.43 | 0.03167 | -0.085 | -13.5775
-6 | -0.4215 | 0.02411 | -0.0805 | -17.4824
-5.5 | -0.4028 | 0.0157 | -0.0754 | -25.6561
-5 | -0.3749 | 0.00941 | -0.0691 | -39.8406
-4.5 | -0.3271 | 0.00683 | -0.0644 | -47.8917
-4 | -0.2637 | 0.00611 | -0.0618 | -43.1588
-3.5 | -0.1977 | 0.00589 | -0.0602 | -33.5654
-3 | -0.1315 | 0.00581 | -0.059 | -22.6334
-2 | -0.001 | 0.00582 | -0.0571 | -0.17182
-1.5 | 0.0638 | 0.00586 | -0.0564 | 10.8874
-1 | 0.1288 | 0.00586 | -0.0559 | 21.9795
0 | 0.2586 | 0.00563 | -0.0551 | 45.9325
0.5 | 0.3217 | 0.00525 | -0.0546 | 61.2762
1 | 0.386 | 0.00498 | -0.0542 | 77.51
1.5 | 0.4492 | 0.00461 | -0.0535 | 97.4403
2 | 0.5161 | 0.00476 | -0.0532 | 108.4244
2.5 | 0.5832 | 0.00489 | -0.0527 | 119.2638
3 | 0.6511 | 0.00501 | -0.0521 | 129.9601
3.5 | 0.7169 | 0.00532 | -0.051 | 134.7556
4 | 0.7825 | 0.00571 | -0.0495 | 137.0403
4.5 | 0.8474 | 0.00621 | -0.0476 | 136.4573
5 | 0.9131 | 0.00673 | -0.0455 | 135.6761
5.5 | 0.9817 | 0.00711 | -0.0434 | 138.0731
6 | 1.0516 | 0.0075 | -0.041 | 140.2133
6.5 | 1.1222 | 0.00795 | -0.0382 | 141.1572
7 | 1.1933 | 0.00852 | -0.0347 | 140.0587
7.5 | 1.2623 | 0.00949 | -0.0299 | 133.0137
8 | 1.3123 | 0.01218 | -0.0217 | 107.7422
8.5 | 1.3252 | 0.0171 | -0.0103 | 77.4971
9 | 1.3048 | 0.02298 | 0.0023 | 56.7798
9.5 | 1.2616 | 0.02791 | 0.0158 | 45.2024
10 | 1.2164 | 0.0346 | 0.0227 | 35.1561
10.5 | 1.1728 | 0.04416 | 0.0211 | 26.558
11 | 1.1424 | 0.06099 | 0.0073 | 18.7309
11.5 | 1.1129 | 0.07423 | -0.0018 | 14.9926
12 | 1.0825 | 0.08727 | -0.0106 | 12.404
12.5 | 1.0594 | 0.09987 | -0.019 | 10.6078
13 | 1.0402 | 0.1126 | -0.0276 | 9.238
13.5 | 1.0264 | 0.12527 | -0.036 | 8.1935