## index
index | Re | Mach | Datasource
1 | 50000 | 0 | JavaFoil+Calcfoil stall+Eppler ext transition
2 | 50000 | 0 | XFOIL ncrit=9
3 | 50000 | 0.1 | JavaFoil+Calcfoil stall+Eppler ext transition
4 | 50000 | 0.1 | XFOIL ncrit=9
5 | 50000 | 0.25 | JavaFoil+Calcfoil stall+Eppler ext transition
6 | 50000 | 0.25 | XFOIL ncrit=9
7 | 50000 | 0.5 | JavaFoil+Calcfoil stall+Eppler ext transition
8 | 50000 | 0.5 | XFOIL ncrit=9
9 | 100000 | 0 | JavaFoil+Calcfoil stall+Eppler ext transition
10 | 100000 | 0 | XFOIL ncrit=9
11 | 100000 | 0.1 | JavaFoil+Calcfoil stall+Eppler ext transition
12 | 100000 | 0.1 | XFOIL ncrit=9
13 | 100000 | 0.25 | JavaFoil+Calcfoil stall+Eppler ext transition
14 | 100000 | 0.25 | XFOIL ncrit=9
15 | 100000 | 0.5 | JavaFoil+Calcfoil stall+Eppler ext transition
16 | 100000 | 0.5 | XFOIL ncrit=9
17 | 250000 | 0 | JavaFoil+Calcfoil stall+Eppler ext transition
18 | 250000 | 0 | XFOIL ncrit=9
19 | 250000 | 0.1 | JavaFoil+Calcfoil stall+Eppler ext transition
20 | 250000 | 0.1 | XFOIL ncrit=9
21 | 250000 | 0.25 | JavaFoil+Calcfoil stall+Eppler ext transition
22 | 250000 | 0.25 | XFOIL ncrit=9
23 | 250000 | 0.5 | JavaFoil+Calcfoil stall+Eppler ext transition
24 | 250000 | 0.5 | XFOIL ncrit=9
25 | 500000 | 0 | JavaFoil+Calcfoil stall+Eppler ext transition
26 | 500000 | 0 | XFOIL ncrit=9
27 | 500000 | 0.1 | JavaFoil+Calcfoil stall+Eppler ext transition
28 | 500000 | 0.1 | XFOIL ncrit=9
29 | 500000 | 0.25 | JavaFoil+Calcfoil stall+Eppler ext transition
30 | 500000 | 0.25 | XFOIL ncrit=9
31 | 500000 | 0.5 | JavaFoil+Calcfoil stall+Eppler ext transition
32 | 500000 | 0.5 | XFOIL ncrit=9
33 | 750000 | 0 | JavaFoil+Calcfoil stall+Eppler ext transition
34 | 750000 | 0 | XFOIL ncrit=9
35 | 750000 | 0.1 | JavaFoil+Calcfoil stall+Eppler ext transition
36 | 750000 | 0.1 | XFOIL ncrit=9
37 | 750000 | 0.25 | JavaFoil+Calcfoil stall+Eppler ext transition
38 | 750000 | 0.25 | XFOIL ncrit=9
39 | 750000 | 0.5 | JavaFoil+Calcfoil stall+Eppler ext transition
40 | 750000 | 0.5 | XFOIL ncrit=9
41 | 1000000 | 0 | JavaFoil+Calcfoil stall+Eppler ext transition
42 | 1000000 | 0 | XFOIL ncrit=9
43 | 1000000 | 0.1 | JavaFoil+Calcfoil stall+Eppler ext transition
44 | 1000000 | 0.1 | XFOIL ncrit=9
45 | 1000000 | 0.25 | JavaFoil+Calcfoil stall+Eppler ext transition
46 | 1000000 | 0.25 | XFOIL ncrit=9
47 | 1000000 | 0.5 | JavaFoil+Calcfoil stall+Eppler ext transition
48 | 1000000 | 0.5 | XFOIL ncrit=9
49 | 2000000 | 0 | JavaFoil+Calcfoil stall+Eppler ext transition
50 | 2000000 | 0 | XFOIL ncrit=9
51 | 2000000 | 0.1 | JavaFoil+Calcfoil stall+Eppler ext transition
52 | 2000000 | 0.1 | XFOIL ncrit=9
53 | 2000000 | 0.25 | JavaFoil+Calcfoil stall+Eppler ext transition
54 | 2000000 | 0.25 | XFOIL ncrit=9
55 | 2000000 | 0.5 | JavaFoil+Calcfoil stall+Eppler ext transition
56 | 2000000 | 0.5 | XFOIL ncrit=9
57 | 3000000 | 0 | JavaFoil+Calcfoil stall+Eppler ext transition
58 | 3000000 | 0 | XFOIL ncrit=9
59 | 3000000 | 0.1 | JavaFoil+Calcfoil stall+Eppler ext transition
60 | 3000000 | 0.1 | XFOIL ncrit=9
61 | 3000000 | 0.25 | JavaFoil+Calcfoil stall+Eppler ext transition
62 | 3000000 | 0.25 | XFOIL ncrit=9
63 | 3000000 | 0.5 | JavaFoil+Calcfoil stall+Eppler ext transition
64 | 3000000 | 0.5 | XFOIL ncrit=9
65 | 4000000 | 0 | JavaFoil+Calcfoil stall+Eppler ext transition
66 | 4000000 | 0 | XFOIL ncrit=9
67 | 4000000 | 0.1 | JavaFoil+Calcfoil stall+Eppler ext transition
68 | 4000000 | 0.1 | XFOIL ncrit=9
69 | 4000000 | 0.25 | JavaFoil+Calcfoil stall+Eppler ext transition
70 | 4000000 | 0.25 | XFOIL ncrit=9
71 | 4000000 | 0.5 | JavaFoil+Calcfoil stall+Eppler ext transition
72 | 4000000 | 0.5 | XFOIL ncrit=9
73 | 5000000 | 0 | JavaFoil+Calcfoil stall+Eppler ext transition
74 | 5000000 | 0 | XFOIL ncrit=9
75 | 5000000 | 0.1 | JavaFoil+Calcfoil stall+Eppler ext transition
76 | 5000000 | 0.1 | XFOIL ncrit=9
77 | 5000000 | 0.25 | JavaFoil+Calcfoil stall+Eppler ext transition
78 | 5000000 | 0.25 | XFOIL ncrit=9
79 | 5000000 | 0.5 | JavaFoil+Calcfoil stall+Eppler ext transition
80 | 5000000 | 0.5 | XFOIL ncrit=9
81 | 6000000 | 0 | JavaFoil+Calcfoil stall+Eppler ext transition
82 | 6000000 | 0 | XFOIL ncrit=9
83 | 6000000 | 0.1 | JavaFoil+Calcfoil stall+Eppler ext transition
84 | 6000000 | 0.1 | XFOIL ncrit=9
85 | 6000000 | 0.25 | JavaFoil+Calcfoil stall+Eppler ext transition
86 | 6000000 | 0.25 | XFOIL ncrit=9
87 | 6000000 | 0.5 | JavaFoil+Calcfoil stall+Eppler ext transition
88 | 6000000 | 0.5 | XFOIL ncrit=9
89 | 7000000 | 0 | JavaFoil+Calcfoil stall+Eppler ext transition
90 | 7000000 | 0 | XFOIL ncrit=9
91 | 7000000 | 0.1 | JavaFoil+Calcfoil stall+Eppler ext transition
92 | 7000000 | 0.1 | XFOIL ncrit=9
93 | 7000000 | 0.25 | JavaFoil+Calcfoil stall+Eppler ext transition
94 | 7000000 | 0.25 | XFOIL ncrit=9
95 | 7000000 | 0.5 | JavaFoil+Calcfoil stall+Eppler ext transition
96 | 7000000 | 0.5 | XFOIL ncrit=9
97 | 8000000 | 0 | JavaFoil+Calcfoil stall+Eppler ext transition
98 | 8000000 | 0 | XFOIL ncrit=9
99 | 8000000 | 0.1 | JavaFoil+Calcfoil stall+Eppler ext transition
100 | 8000000 | 0.1 | XFOIL ncrit=9
101 | 8000000 | 0.25 | JavaFoil+Calcfoil stall+Eppler ext transition
102 | 8000000 | 0.25 | XFOIL ncrit=9
103 | 8000000 | 0.5 | JavaFoil+Calcfoil stall+Eppler ext transition
104 | 8000000 | 0.5 | XFOIL ncrit=9
105 | 10000000 | 0 | JavaFoil+Calcfoil stall+Eppler ext transition
106 | 10000000 | 0 | XFOIL ncrit=9
107 | 10000000 | 0.1 | JavaFoil+Calcfoil stall+Eppler ext transition
108 | 10000000 | 0.1 | XFOIL ncrit=9
109 | 10000000 | 0.25 | JavaFoil+Calcfoil stall+Eppler ext transition
110 | 10000000 | 0.25 | XFOIL ncrit=9
111 | 10000000 | 0.5 | JavaFoil+Calcfoil stall+Eppler ext transition
112 | 10000000 | 0.5 | XFOIL ncrit=9
113 | 12000000 | 0 | JavaFoil+Calcfoil stall+Eppler ext transition
114 | 12000000 | 0 | XFOIL ncrit=9
115 | 12000000 | 0.1 | JavaFoil+Calcfoil stall+Eppler ext transition
116 | 12000000 | 0.1 | XFOIL ncrit=9
117 | 12000000 | 0.25 | JavaFoil+Calcfoil stall+Eppler ext transition
118 | 12000000 | 0.25 | XFOIL ncrit=9
119 | 12000000 | 0.5 | JavaFoil+Calcfoil stall+Eppler ext transition
120 | 12000000 | 0.5 | XFOIL ncrit=9
121 | 14000000 | 0 | JavaFoil+Calcfoil stall+Eppler ext transition
122 | 14000000 | 0 | XFOIL ncrit=9
123 | 14000000 | 0.1 | JavaFoil+Calcfoil stall+Eppler ext transition
124 | 14000000 | 0.1 | XFOIL ncrit=9
125 | 14000000 | 0.25 | JavaFoil+Calcfoil stall+Eppler ext transition
126 | 14000000 | 0.25 | XFOIL ncrit=9
127 | 14000000 | 0.5 | JavaFoil+Calcfoil stall+Eppler ext transition
128 | 14000000 | 0.5 | XFOIL ncrit=9
129 | 16000000 | 0 | JavaFoil+Calcfoil stall+Eppler ext transition
130 | 16000000 | 0 | XFOIL ncrit=9
131 | 16000000 | 0.1 | JavaFoil+Calcfoil stall+Eppler ext transition
132 | 16000000 | 0.1 | XFOIL ncrit=9
133 | 16000000 | 0.25 | JavaFoil+Calcfoil stall+Eppler ext transition
134 | 16000000 | 0.25 | XFOIL ncrit=9
135 | 16000000 | 0.5 | JavaFoil+Calcfoil stall+Eppler ext transition
136 | 16000000 | 0.5 | XFOIL ncrit=9
137 | 18000000 | 0 | JavaFoil+Calcfoil stall+Eppler ext transition
138 | 18000000 | 0 | XFOIL ncrit=9
139 | 18000000 | 0.1 | JavaFoil+Calcfoil stall+Eppler ext transition
140 | 18000000 | 0.1 | XFOIL ncrit=9
141 | 18000000 | 0.25 | JavaFoil+Calcfoil stall+Eppler ext transition
142 | 18000000 | 0.25 | XFOIL ncrit=9
143 | 18000000 | 0.5 | JavaFoil+Calcfoil stall+Eppler ext transition
144 | 18000000 | 0.5 | XFOIL ncrit=9
145 | 20000000 | 0 | JavaFoil+Calcfoil stall+Eppler ext transition
146 | 20000000 | 0 | XFOIL ncrit=9
147 | 20000000 | 0.1 | JavaFoil+Calcfoil stall+Eppler ext transition
148 | 20000000 | 0.1 | XFOIL ncrit=9
149 | 20000000 | 0.25 | JavaFoil+Calcfoil stall+Eppler ext transition
150 | 20000000 | 0.25 | XFOIL ncrit=9
151 | 20000000 | 0.5 | JavaFoil+Calcfoil stall+Eppler ext transition
152 | 20000000 | 0.5 | XFOIL ncrit=9

## 1. Re 50k Mach 0.00 (1)
BIGFOIL.COM POLAR EXPORT
NACA67-117
NACA67-117 |  |  |  | Cl Max: | 1.096 | at alpha= | 14.5 | deg
JavaFoil+Calcfoil stall+Eppler ext transition |  |  |  | L/D Max: | 29.272 | at alpha= | 5.5 | deg
Re: | 50000 |  |  | Cd Min: | 0.02058 | at alpha= | 0 | deg
Mach: | 0 |  |  | Cl=0 at alpha= | -0.90678 | deg
|  |  |  | @ Cl=0.1, Cd= | 0.020587
|  |  |  | @ Cl=0.4, Cd= | 0.021319
|  |  |  | @ Cl=0.6, Cd= | 0.023063
alpha (deg) | Cl | Cd | Cm | Cl/Cd
-20 | -0.897 | 0.28885 | 0.011 | -3.106
-19.5 | -0.914 | 0.27562 | 0.01 | -3.316
-19 | -0.93 | 0.26625 | 0.01 | -3.493
-18.5 | -0.945 | 0.24123 | 0.01 | -3.916
-18 | -0.958 | 0.23881 | 0.009 | -4.011
-17.5 | -0.969 | 0.22297 | 0.009 | -4.346
-17 | -0.979 | 0.20213 | 0.009 | -4.841
-16.5 | -0.986 | 0.19795 | 0.008 | -4.981
-16 | -0.991 | 0.18144 | 0.008 | -5.461
-15.5 | -0.993 | 0.17182 | 0.007 | -5.781
-15 | -0.993 | 0.15705 | 0.007 | -6.324
-14.5 | -0.99 | 0.14579 | 0.006 | -6.79
-14 | -0.984 | 0.1399 | 0.006 | -7.033
-13.5 | -0.975 | 0.12851 | 0.005 | -7.584
-13 | -0.962 | 0.11976 | 0.005 | -8.036
-12.5 | -0.947 | 0.11443 | 0.005 | -8.275
-12 | -0.928 | 0.10528 | 0.004 | -8.817
-11.5 | -0.906 | 0.0994 | 0.003 | -9.118
-11 | -0.882 | 0.09299 | 0.003 | -9.481
-10.5 | -0.854 | 0.08644 | 0.002 | -9.879
-10 | -0.824 | 0.08126 | 0.002 | -10.136
-9.5 | -0.791 | 0.07548 | 0.001 | -10.475
-9 | -0.755 | 0.07141 | 0.001 | -10.576
-8.5 | -0.717 | 0.06606 | 0 | -10.861
-8 | -0.678 | 0.06226 | 0 | -10.887
-7.5 | -0.635 | 0.05833 | -0.001 | -10.894
-7 | -0.592 | 0.05508 | -0.002 | -10.745
-6.5 | -0.547 | 0.05172 | -0.003 | -10.58
-6 | -0.501 | 0.04879 | -0.003 | -10.277
-5.5 | -0.548 | 0.02449 | -0.008 | -22.359
-5 | -0.49 | 0.02398 | -0.009 | -20.439
-4.5 | -0.432 | 0.02343 | -0.01 | -18.441
-4 | -0.365 | 0.02169 | -0.011 | -16.813
-3.5 | -0.306 | 0.02145 | -0.013 | -14.287
-3 | -0.248 | 0.02122 | -0.014 | -11.682
-2.5 | -0.189 | 0.02099 | -0.015 | -9.007
-2 | -0.13 | 0.02082 | -0.016 | -6.241
-1.5 | -0.071 | 0.02073 | -0.018 | -3.415
-1 | -0.011 | 0.02066 | -0.019 | -0.546
-0.5 | 0.048 | 0.02063 | -0.02 | 2.34
0 | 0.108 | 0.02058 | -0.022 | 5.245
0.5 | 0.167 | 0.02066 | -0.023 | 8.105
1 | 0.227 | 0.02079 | -0.024 | 10.919
1.5 | 0.286 | 0.02091 | -0.026 | 13.699
2 | 0.345 | 0.02111 | -0.027 | 16.33
2.5 | 0.403 | 0.02133 | -0.028 | 18.912
3 | 0.462 | 0.0216 | -0.029 | 21.376
3.5 | 0.52 | 0.0219 | -0.031 | 23.725
4 | 0.577 | 0.02229 | -0.032 | 25.891
4.5 | 0.649 | 0.02471 | -0.034 | 26.256
5 | 0.706 | 0.02539 | -0.035 | 27.822
5.5 | 0.762 | 0.02603 | -0.037 | 29.272
6 | 0.68 | 0.04788 | -0.021 | 14.194
6.5 | 0.721 | 0.05146 | -0.02 | 14.013
7 | 0.762 | 0.05492 | -0.02 | 13.885
7.5 | 0.803 | 0.05847 | -0.02 | 13.73
8 | 0.841 | 0.06222 | -0.021 | 13.522
8.5 | 0.878 | 0.06636 | -0.021 | 13.228
9 | 0.913 | 0.07009 | -0.022 | 13.024
9.5 | 0.944 | 0.0752 | -0.022 | 12.555
10 | 0.973 | 0.08075 | -0.022 | 12.048
10.5 | 0.998 | 0.08693 | -0.022 | 11.485
11 | 1.021 | 0.09293 | -0.021 | 10.986
11.5 | 1.041 | 0.09886 | -0.022 | 10.533
12 | 1.058 | 0.10474 | -0.021 | 10.098
12.5 | 1.072 | 0.11387 | -0.021 | 9.412
13 | 1.082 | 0.12087 | -0.021 | 8.956
13.5 | 1.09 | 0.13029 | -0.022 | 8.367
14 | 1.095 | 0.14228 | -0.022 | 7.693
14.5 | 1.096 | 0.15165 | -0.022 | 7.229
15 | 1.095 | 0.15901 | -0.023 | 6.886
15.5 | 1.091 | 0.17397 | -0.023 | 6.27
16 | 1.084 | 0.18289 | -0.023 | 5.929
16.5 | 1.075 | 0.19352 | -0.023 | 5.557
17 | 1.064 | 0.21049 | -0.024 | 5.056
17.5 | 1.051 | 0.21701 | -0.024 | 4.844
18 | 1.037 | 0.23191 | -0.025 | 4.47
18.5 | 1.018 | 0.24799 | -0.025 | 4.106
19 | 0.997 | 0.27575 | -0.025 | 3.614
19.5 | 0.974 | 0.28237 | -0.026 | 3.448

## 2. Re 50k Mach 0.00 (2)
BIGFOIL.COM POLAR EXPORT
NACA67-117
NACA67-117 |  |  |  | Cl Max: | 1.1218 | at alpha= | 9.5 | deg
XFOIL ncrit=9 |  |  |  | L/D Max: | 22.6381 | at alpha= | 7.5 | deg
Re: | 50000 |  |  | Cd Min: | 0.15799 | at alpha= | 14.5 | deg
Mach: | 0 |  |  | Cl=0 at alpha= | 0.49507 | deg
|  |  |  | @ Cl=0.1, Cd= | 0.053075
|  |  |  | @ Cl=0.4, Cd= | 0.061883
|  |  |  | @ Cl=0.6, Cd= | 0.15799
alpha (deg) | Cl | Cd | Cm | Cl/Cd
-13 | -0.4009 | 0.15368 | -0.0227 | -2.6087
-12.5 | -0.4125 | 0.15041 | -0.021 | -2.7425
-12 | -0.4029 | 0.14476 | -0.0191 | -2.7832
-11 | -0.7146 | 0.10108 | -0.0421 | -7.0696
-10.5 | -0.83 | 0.08946 | -0.0351 | -9.2779
-10 | -0.8868 | 0.08301 | -0.0249 | -10.6831
-9.5 | -1.0033 | 0.0779 | -0.0047 | -12.8793
-9 | -1.0125 | 0.07053 | 0.0027 | -14.3556
-8.5 | -1.028 | 0.06422 | 0.012 | -16.0075
-8 | -1.029 | 0.05823 | 0.0201 | -17.6713
-7.5 | -1.0175 | 0.0529 | 0.027 | -19.2344
-7 | -0.9872 | 0.048 | 0.0309 | -20.5667
-6.5 | -0.9466 | 0.04424 | 0.0337 | -21.3969
-6 | -0.8862 | 0.0408 | 0.0331 | -21.7206
-5.5 | -0.7252 | 0.03784 | 0.0161 | -19.1649
-5 | -0.4082 | 0.05704 | 0.0012 | -7.1564
-4.5 | -0.1797 | 0.0558 | -0.0342 | -3.2204
-4 | -0.1669 | 0.05426 | -0.0309 | -3.0759
-3.5 | -0.1521 | 0.05303 | -0.0274 | -2.8682
-3 | -0.1358 | 0.05206 | -0.0239 | -2.6085
-2.5 | -0.1182 | 0.0513 | -0.0202 | -2.3041
-2 | -0.0996 | 0.05072 | -0.0165 | -1.9637
-1.5 | -0.0803 | 0.0503 | -0.0128 | -1.5964
-1 | -0.0605 | 0.05004 | -0.0091 | -1.209
-0.5 | -0.0403 | 0.04991 | -0.0054 | -0.80745
0 | -0.0201 | 0.04992 | -0.0016 | -0.40264
0.5 | 0.0002 | 0.05006 | 0.0021 | 0.0039952
1 | 0.0203 | 0.05032 | 0.0058 | 0.40342
1.5 | 0.04 | 0.05072 | 0.0095 | 0.78864
2 | 0.0592 | 0.05126 | 0.0132 | 1.1549
2.5 | 0.0777 | 0.05195 | 0.0168 | 1.4957
3 | 0.0954 | 0.05279 | 0.0204 | 1.8072
3.5 | 0.112 | 0.05382 | 0.0239 | 2.081
4 | 0.1273 | 0.05504 | 0.0274 | 2.3129
4.5 | 0.1411 | 0.05649 | 0.0306 | 2.4978
5 | 0.1533 | 0.05822 | 0.0337 | 2.6331
5.5 | 0.1634 | 0.06024 | 0.0366 | 2.7125
6 | 0.4515 | 0.06224 | -0.0054 | 7.2542
6.5 | 0.6284 | 0.05302 | -0.0151 | 11.8521
7 | 0.7298 | 0.03919 | -0.0055 | 18.6221
7.5 | 0.9628 | 0.04253 | -0.0273 | 22.6381
8 | 1.0425 | 0.0468 | -0.0312 | 22.2756
8.5 | 1.0832 | 0.05145 | -0.029 | 21.0534
9 | 1.098 | 0.0561 | -0.0224 | 19.5722
9.5 | 1.1218 | 0.06229 | -0.0186 | 18.0093
10 | 1.1011 | 0.06745 | -0.0074 | 16.3247
10.5 | 1.0701 | 0.07284 | 0.0043 | 14.6911
11 | 1.0325 | 0.07826 | 0.0159 | 13.1932
11.5 | 0.8902 | 0.08068 | 0.0393 | 11.0337
12 | 0.818 | 0.08762 | 0.0488 | 9.3358
12.5 | 0.7776 | 0.09581 | 0.0538 | 8.1161
13.5 | 0.4738 | 0.14863 | 0.0291 | 3.1878
14 | 0.4752 | 0.15385 | 0.0319 | 3.0887
14.5 | 0.4695 | 0.15799 | 0.0346 | 2.9717

## 3. Re 50k Mach 0.10 (1)
BIGFOIL.COM POLAR EXPORT
NACA67-117
NACA67-117 |  |  |  | Cl Max: | 1.081 | at alpha= | 14 | deg
JavaFoil+Calcfoil stall+Eppler ext transition |  |  |  | L/D Max: | 29.253 | at alpha= | 5.5 | deg
Re: | 50000 |  |  | Cd Min: | 0.02066 | at alpha= | 0 | deg
Mach: | 0.1 |  |  | Cl=0 at alpha= | -0.90833 | deg
|  |  |  | @ Cl=0.1, Cd= | 0.020661
|  |  |  | @ Cl=0.4, Cd= | 0.021361
|  |  |  | @ Cl=0.6, Cd= | 0.02304
alpha (deg) | Cl | Cd | Cm | Cl/Cd
-20 | -0.847 | 0.30897 | 0.011 | -2.742
-19.5 | -0.868 | 0.286 | 0.01 | -3.033
-19 | -0.887 | 0.27966 | 0.01 | -3.172
-18.5 | -0.905 | 0.25096 | 0.01 | -3.607
-18 | -0.922 | 0.24874 | 0.009 | -3.707
-17.5 | -0.937 | 0.23269 | 0.009 | -4.027
-17 | -0.95 | 0.21848 | 0.009 | -4.348
-16.5 | -0.961 | 0.19668 | 0.008 | -4.885
-16 | -0.969 | 0.18762 | 0.008 | -5.164
-15.5 | -0.974 | 0.16923 | 0.007 | -5.757
-15 | -0.977 | 0.15828 | 0.007 | -6.173
-14.5 | -0.977 | 0.14942 | 0.006 | -6.537
-14 | -0.973 | 0.14018 | 0.006 | -6.941
-13.5 | -0.966 | 0.13295 | 0.005 | -7.268
-13 | -0.956 | 0.1235 | 0.005 | -7.741
-12.5 | -0.942 | 0.11419 | 0.005 | -8.252
-12 | -0.925 | 0.10776 | 0.004 | -8.587
-11.5 | -0.905 | 0.10155 | 0.003 | -8.91
-11 | -0.881 | 0.09288 | 0.003 | -9.487
-10.5 | -0.854 | 0.08827 | 0.002 | -9.679
-10 | -0.825 | 0.08139 | 0.002 | -10.132
-9.5 | -0.792 | 0.07646 | 0.001 | -10.363
-9 | -0.757 | 0.07144 | 0.001 | -10.599
-8.5 | -0.72 | 0.06668 | 0 | -10.795
-8 | -0.68 | 0.06228 | 0 | -10.921
-7.5 | -0.638 | 0.05874 | -0.001 | -10.862
-7 | -0.594 | 0.05522 | -0.002 | -10.762
-6.5 | -0.55 | 0.05183 | -0.003 | -10.603
-6 | -0.504 | 0.04889 | -0.003 | -10.302
-5.5 | -0.55 | 0.02458 | -0.008 | -22.376
-5 | -0.492 | 0.02409 | -0.009 | -20.447
-4.5 | -0.434 | 0.02353 | -0.01 | -18.446
-4 | -0.366 | 0.02175 | -0.011 | -16.85
-3.5 | -0.308 | 0.02151 | -0.013 | -14.315
-3 | -0.249 | 0.02126 | -0.014 | -11.714
-2.5 | -0.19 | 0.02105 | -0.015 | -9.023
-2 | -0.131 | 0.02091 | -0.017 | -6.245
-1.5 | -0.071 | 0.02079 | -0.018 | -3.423
-1 | -0.011 | 0.0207 | -0.019 | -0.548
-0.5 | 0.049 | 0.02067 | -0.02 | 2.346
0 | 0.108 | 0.02066 | -0.022 | 5.248
0.5 | 0.168 | 0.02075 | -0.023 | 8.112
1 | 0.228 | 0.02083 | -0.024 | 10.95
1.5 | 0.288 | 0.02099 | -0.026 | 13.714
2 | 0.346 | 0.02115 | -0.027 | 16.372
2.5 | 0.405 | 0.02138 | -0.028 | 18.951
3 | 0.464 | 0.02169 | -0.03 | 21.391
3.5 | 0.522 | 0.02201 | -0.031 | 23.719
4 | 0.58 | 0.02234 | -0.032 | 25.951
4.5 | 0.652 | 0.02486 | -0.034 | 26.213
5 | 0.71 | 0.02547 | -0.036 | 27.86
5.5 | 0.765 | 0.02617 | -0.037 | 29.253
6 | 0.682 | 0.04815 | -0.021 | 14.166
6.5 | 0.724 | 0.0515 | -0.02 | 14.057
7 | 0.765 | 0.05511 | -0.02 | 13.89
7.5 | 0.806 | 0.05887 | -0.021 | 13.686
8 | 0.844 | 0.06264 | -0.021 | 13.478
8.5 | 0.88 | 0.06741 | -0.021 | 13.061
9 | 0.915 | 0.07027 | -0.022 | 13.017
9.5 | 0.946 | 0.07578 | -0.022 | 12.478
10 | 0.974 | 0.08137 | -0.022 | 11.965
10.5 | 0.998 | 0.08755 | -0.022 | 11.397
11 | 1.019 | 0.09362 | -0.021 | 10.886
11.5 | 1.038 | 0.09947 | -0.021 | 10.437
12 | 1.053 | 0.10715 | -0.021 | 9.831
12.5 | 1.065 | 0.11488 | -0.021 | 9.274
13 | 1.074 | 0.12164 | -0.021 | 8.829
13.5 | 1.079 | 0.1319 | -0.022 | 8.183
14 | 1.081 | 0.14398 | -0.022 | 7.508
14.5 | 1.08 | 0.15405 | -0.022 | 7.01
15 | 1.076 | 0.16105 | -0.023 | 6.679
15.5 | 1.068 | 0.17518 | -0.023 | 6.098
16 | 1.058 | 0.18606 | -0.023 | 5.688
16.5 | 1.046 | 0.20711 | -0.023 | 5.05
17 | 1.031 | 0.21626 | -0.024 | 4.769
17.5 | 1.015 | 0.22725 | -0.024 | 4.465
18 | 0.996 | 0.23809 | -0.025 | 4.184
18.5 | 0.974 | 0.26368 | -0.025 | 3.695
19 | 0.948 | 0.2792 | -0.025 | 3.397

## 4. Re 50k Mach 0.10 (2)
BIGFOIL.COM POLAR EXPORT
NACA67-117
NACA67-117 |  |  |  | Cl Max: | 1.118 | at alpha= | 9.5 | deg
XFOIL ncrit=9 |  |  |  | L/D Max: | 22.5377 | at alpha= | 7.5 | deg
Re: | 50000 |  |  | Cd Min: | 0.15866 | at alpha= | 14.5 | deg
Mach: | 0.1 |  |  | Cl=0 at alpha= | 0.49507 | deg
|  |  |  | @ Cl=0.1, Cd= | 0.053308
|  |  |  | @ Cl=0.4, Cd= | 0.06195
|  |  |  | @ Cl=0.6, Cd= | 0.15866
alpha (deg) | Cl | Cd | Cm | Cl/Cd
-13 | -0.482 | 0.15524 | -0.0246 | -3.1049
-12.5 | -0.485 | 0.15016 | -0.0223 | -3.2299
-12 | -0.4881 | 0.14493 | -0.0199 | -3.3678
-11.5 | -0.5049 | 0.14062 | -0.0169 | -3.5905
-11 | -0.7037 | 0.10262 | -0.0424 | -6.8573
-10.5 | -0.8131 | 0.09029 | -0.037 | -9.0054
-10 | -0.8702 | 0.08351 | -0.0276 | -10.4203
-9.5 | -0.9929 | 0.07876 | -0.007 | -12.6067
-9 | -1.0065 | 0.07154 | 0.0009 | -14.0691
-8.5 | -1.0242 | 0.06521 | 0.0104 | -15.7062
-8 | -1.028 | 0.05916 | 0.0187 | -17.3766
-7.5 | -1.0186 | 0.05371 | 0.0259 | -18.9648
-7 | -0.9911 | 0.04871 | 0.0303 | -20.347
-6.5 | -0.951 | 0.04478 | 0.0331 | -21.2372
-6 | -0.8917 | 0.04122 | 0.0328 | -21.6327
-5.5 | -0.6345 | 0.04127 | 0.0105 | -15.3744
-5 | -0.439 | 0.05644 | 0.0049 | -7.7782
-4.5 | -0.1801 | 0.05611 | -0.0343 | -3.2098
-4 | -0.1674 | 0.05454 | -0.031 | -3.0693
-3.5 | -0.1527 | 0.05329 | -0.0276 | -2.8655
-3 | -0.1363 | 0.0523 | -0.024 | -2.6061
-2.5 | -0.1186 | 0.05153 | -0.0203 | -2.3016
-2 | -0.1 | 0.05094 | -0.0166 | -1.9631
-1.5 | -0.0806 | 0.05052 | -0.0129 | -1.5954
-1 | -0.0607 | 0.05025 | -0.0092 | -1.208
-0.5 | -0.0405 | 0.05013 | -0.0054 | -0.8079
0 | -0.0201 | 0.05013 | -0.0017 | -0.40096
0.5 | 0.0002 | 0.05027 | 0.0021 | 0.0039785
1 | 0.0204 | 0.05054 | 0.0058 | 0.40364
1.5 | 0.0401 | 0.05094 | 0.0096 | 0.7872
2 | 0.0594 | 0.05149 | 0.0132 | 1.1536
2.5 | 0.078 | 0.05218 | 0.0169 | 1.4948
3 | 0.0957 | 0.05304 | 0.0205 | 1.8043
3.5 | 0.1124 | 0.05408 | 0.024 | 2.0784
4 | 0.1278 | 0.05532 | 0.0274 | 2.3102
4.5 | 0.1416 | 0.05679 | 0.0307 | 2.4934
5 | 0.1538 | 0.05854 | 0.0338 | 2.6273
5.5 | 0.1639 | 0.0606 | 0.0367 | 2.7046
6 | 0.4525 | 0.06225 | -0.005 | 7.2691
6.5 | 0.6176 | 0.05353 | -0.0131 | 11.5375
7 | 0.7611 | 0.03828 | -0.0038 | 19.8824
7.5 | 0.9716 | 0.04311 | -0.0274 | 22.5377
8 | 1.0474 | 0.04749 | -0.0307 | 22.0552
8.5 | 1.0837 | 0.05223 | -0.0276 | 20.7486
9 | 1.0948 | 0.05694 | -0.0205 | 19.2273
9.5 | 1.118 | 0.06324 | -0.0166 | 17.6787
10 | 1.0952 | 0.06845 | -0.0053 | 16
10.5 | 1.0626 | 0.07384 | 0.0065 | 14.3906
11 | 1.0236 | 0.07923 | 0.0181 | 12.9193
11.5 | 0.8722 | 0.08167 | 0.0416 | 10.6796
12 | 0.8036 | 0.08896 | 0.0501 | 9.0333
12.5 | 0.7702 | 0.09735 | 0.0544 | 7.9117
13.5 | 0.4715 | 0.14916 | 0.0291 | 3.161
14 | 0.4737 | 0.15446 | 0.0318 | 3.0668
14.5 | 0.4689 | 0.15866 | 0.0345 | 2.9554

## 5. Re 50k Mach 0.25 (1)
BIGFOIL.COM POLAR EXPORT
NACA67-117
NACA67-117 |  |  |  | Cl Max: | 1.01 | at alpha= | 12 | deg
JavaFoil+Calcfoil stall+Eppler ext transition |  |  |  | L/D Max: | 29.15 | at alpha= | 5.5 | deg
Re: | 50000 |  |  | Cd Min: | 0.02097 | at alpha= | 0 | deg
Mach: | 0.25 |  |  | Cl=0 at alpha= | -0.90323 | deg
|  |  |  | @ Cl=0.1, Cd= | 0.020974
|  |  |  | @ Cl=0.4, Cd= | 0.021709
|  |  |  | @ Cl=0.6, Cd= | 0.022954
alpha (deg) | Cl | Cd | Cm | Cl/Cd
-17.5 | -0.648 | 0.29863 | 0.009 | -2.169
-17 | -0.694 | 0.27682 | 0.008 | -2.507
-16.5 | -0.736 | 0.25169 | 0.008 | -2.926
-16 | -0.775 | 0.22802 | 0.007 | -3.397
-15.5 | -0.808 | 0.20907 | 0.007 | -3.867
-15 | -0.837 | 0.18805 | 0.007 | -4.452
-14.5 | -0.861 | 0.16897 | 0.006 | -5.094
-14 | -0.879 | 0.15854 | 0.006 | -5.544
-13.5 | -0.892 | 0.14975 | 0.005 | -5.954
-13 | -0.898 | 0.13389 | 0.005 | -6.711
-12.5 | -0.9 | 0.12451 | 0.005 | -7.225
-12 | -0.895 | 0.11521 | 0.004 | -7.771
-11.5 | -0.886 | 0.1081 | 0.004 | -8.193
-11 | -0.871 | 0.10038 | 0.003 | -8.674
-10.5 | -0.851 | 0.09247 | 0.002 | -9.204
-10 | -0.827 | 0.08475 | 0.002 | -9.756
-9.5 | -0.799 | 0.07845 | 0.001 | -10.18
-9 | -0.767 | 0.07342 | 0.001 | -10.443
-8.5 | -0.731 | 0.06871 | 0 | -10.644
-8 | -0.693 | 0.06404 | 0 | -10.823
-7.5 | -0.651 | 0.06014 | -0.001 | -10.829
-7 | -0.608 | 0.05639 | -0.002 | -10.776
-6.5 | -0.562 | 0.0527 | -0.003 | -10.671
-6 | -0.516 | 0.04962 | -0.003 | -10.399
-5.5 | -0.469 | 0.04662 | -0.004 | -10.062
-5 | -0.505 | 0.02463 | -0.009 | -20.501
-4.5 | -0.445 | 0.02406 | -0.011 | -18.503
-4 | -0.385 | 0.02351 | -0.012 | -16.362
-3.5 | -0.316 | 0.02185 | -0.013 | -14.469
-3 | -0.256 | 0.02162 | -0.014 | -11.83
-2.5 | -0.195 | 0.0214 | -0.016 | -9.118
-2 | -0.134 | 0.02122 | -0.017 | -6.32
-1.5 | -0.073 | 0.02112 | -0.018 | -3.463
-1 | -0.012 | 0.02102 | -0.02 | -0.555
-0.5 | 0.05 | 0.02099 | -0.021 | 2.374
0 | 0.111 | 0.02097 | -0.022 | 5.313
0.5 | 0.173 | 0.02106 | -0.024 | 8.209
1 | 0.234 | 0.02119 | -0.025 | 11.056
1.5 | 0.296 | 0.02133 | -0.026 | 13.863
2 | 0.356 | 0.02154 | -0.028 | 16.516
2.5 | 0.416 | 0.02177 | -0.029 | 19.119
3 | 0.476 | 0.02206 | -0.03 | 21.597
3.5 | 0.536 | 0.02241 | -0.032 | 23.925
4 | 0.595 | 0.02277 | -0.033 | 26.143
4.5 | 0.668 | 0.02546 | -0.035 | 26.257
5 | 0.727 | 0.02613 | -0.037 | 27.838
5.5 | 0.784 | 0.02691 | -0.038 | 29.15
6 | 0.697 | 0.04929 | -0.021 | 14.142
6.5 | 0.74 | 0.05268 | -0.02 | 14.045
7 | 0.782 | 0.05598 | -0.021 | 13.962
7.5 | 0.821 | 0.06018 | -0.021 | 13.646
8 | 0.858 | 0.06439 | -0.021 | 13.323
8.5 | 0.893 | 0.06819 | -0.022 | 13.089
9 | 0.923 | 0.0728 | -0.022 | 12.674
9.5 | 0.949 | 0.07907 | -0.022 | 11.996
10 | 0.97 | 0.0853 | -0.022 | 11.375
10.5 | 0.987 | 0.09136 | -0.021 | 10.807
11 | 1 | 0.09871 | -0.02 | 10.129
11.5 | 1.008 | 0.10818 | -0.02 | 9.314
12 | 1.01 | 0.11558 | -0.021 | 8.739
12.5 | 1.007 | 0.12768 | -0.021 | 7.884
13 | 0.998 | 0.13798 | -0.021 | 7.232
13.5 | 0.983 | 0.14645 | -0.022 | 6.713
14 | 0.963 | 0.16614 | -0.022 | 5.796
14.5 | 0.937 | 0.17959 | -0.022 | 5.218
15 | 0.906 | 0.19721 | -0.023 | 4.596
15.5 | 0.87 | 0.21748 | -0.023 | 4.003
16 | 0.83 | 0.24341 | -0.023 | 3.409
16.5 | 0.785 | 0.27443 | -0.023 | 2.861
17 | 0.737 | 0.29315 | -0.024 | 2.513

## 6. Re 50k Mach 0.25 (2)
BIGFOIL.COM POLAR EXPORT
NACA67-117
NACA67-117 |  |  |  | Cl Max: | 1.0761 | at alpha= | 8.5 | deg
XFOIL ncrit=9 |  |  |  | L/D Max: | 21.8363 | at alpha= | 7.5 | deg
Re: | 50000 |  |  | Cd Min: | 0.15382 | at alpha= | -12.5 | deg
Mach: | 0.25 |  |  | Cl=0 at alpha= | 0.4976 | deg
|  |  |  | @ Cl=0.1, Cd= | 0.054552
|  |  |  | @ Cl=0.4, Cd= | 0.06346
|  |  |  | @ Cl=0.6, Cd= | 0.15269
alpha (deg) | Cl | Cd | Cm | Cl/Cd
-12.5 | -0.4814 | 0.15382 | -0.0225 | -3.1296
-12 | -0.4838 | 0.14853 | -0.0203 | -3.2573
-11.5 | -0.4886 | 0.14348 | -0.0177 | -3.4054
-11 | -0.6658 | 0.11043 | -0.0428 | -6.0292
-10.5 | -0.75 | 0.09629 | -0.0429 | -7.789
-10 | -0.7887 | 0.08789 | -0.038 | -8.9737
-9.5 | -0.8664 | 0.0811 | -0.0273 | -10.6831
-9 | -0.9738 | 0.07674 | -0.0084 | -12.6896
-8.5 | -0.9992 | 0.07024 | 0.0013 | -14.2255
-8 | -1.0135 | 0.06394 | 0.0105 | -15.8508
-7.5 | -1.0192 | 0.05813 | 0.0195 | -17.5331
-7 | -1.0049 | 0.05265 | 0.0259 | -19.0864
-6.5 | -0.972 | 0.04798 | 0.03 | -20.2584
-6 | -0.9253 | 0.04385 | 0.0322 | -21.1015
-5.5 | -0.8379 | 0.04058 | 0.0281 | -20.6481
-5 | -0.6172 | 0.04668 | 0.019 | -13.2219
-4.5 | -0.1825 | 0.05785 | -0.035 | -3.1547
-4 | -0.1701 | 0.05611 | -0.0317 | -3.0315
-3.5 | -0.1554 | 0.05474 | -0.0282 | -2.8389
-3 | -0.1389 | 0.05366 | -0.0246 | -2.5885
-2.5 | -0.1211 | 0.05282 | -0.0208 | -2.2927
-2 | -0.1021 | 0.05219 | -0.0171 | -1.9563
-1.5 | -0.0824 | 0.05173 | -0.0133 | -1.5929
-1 | -0.0621 | 0.05144 | -0.0094 | -1.2072
-0.5 | -0.0415 | 0.0513 | -0.0056 | -0.80897
0 | -0.0207 | 0.0513 | -0.0018 | -0.40351
0.5 | 0.0001 | 0.05145 | 0.0021 | 0.0019436
1 | 0.0207 | 0.05173 | 0.0059 | 0.40015
1.5 | 0.0409 | 0.05216 | 0.0097 | 0.78413
2 | 0.0606 | 0.05274 | 0.0134 | 1.149
2.5 | 0.0796 | 0.05348 | 0.0172 | 1.4884
3 | 0.0977 | 0.0544 | 0.0208 | 1.796
3.5 | 0.1146 | 0.05552 | 0.0244 | 2.0641
4 | 0.1302 | 0.05686 | 0.0278 | 2.2898
4.5 | 0.1442 | 0.05845 | 0.0311 | 2.4671
5 | 0.1564 | 0.06035 | 0.0342 | 2.5915
5.5 | 0.3769 | 0.06393 | 0.0002 | 5.8955
6 | 0.5249 | 0.06092 | -0.0108 | 8.6162
7 | 0.7834 | 0.041 | -0.0015 | 19.1073
7.5 | 1.0215 | 0.04678 | -0.029 | 21.8363
8 | 1.0665 | 0.05132 | -0.0267 | 20.7814
8.5 | 1.0761 | 0.05631 | -0.0191 | 19.1103
9 | 1.0643 | 0.06122 | -0.0088 | 17.3848
9.5 | 1.0393 | 0.066 | 0.0026 | 15.747
10 | 0.9922 | 0.07035 | 0.0163 | 14.1038
10.5 | 0.9274 | 0.07474 | 0.0305 | 12.4083
11 | 0.8582 | 0.08054 | 0.0419 | 10.6556
11.5 | 0.7933 | 0.08797 | 0.0496 | 9.0178
12 | 0.7427 | 0.09675 | 0.0538 | 7.6765
12.5 | 0.6379 | 0.11418 | 0.0501 | 5.5868
13.5 | 0.4677 | 0.15269 | 0.0288 | 3.0631

## 7. Re 50k Mach 0.50 (1)
BIGFOIL.COM POLAR EXPORT
NACA67-117
NACA67-117 |  |  |  | Cl Max: | 1.163 | at alpha= | 20 | deg
JavaFoil+Calcfoil stall+Eppler ext transition |  |  |  | L/D Max: | 25.971 | at alpha= | 4.5 | deg
Re: | 50000 |  |  | Cd Min: | 0.02249 | at alpha= | -0.5 | deg
Mach: | 0.5 |  |  | Cl=0 at alpha= | -0.9058 | deg
|  |  |  | @ Cl=0.1, Cd= | 0.02249
|  |  |  | @ Cl=0.4, Cd= | 0.023234
|  |  |  | @ Cl=0.6, Cd= | 0.024521
alpha (deg) | Cl | Cd | Cm | Cl/Cd
-20 | -1.068 | 0.44808 | 0.02 | -2.384
-19.5 | -1.038 | 0.43817 | 0.018 | -2.369
-19 | -1.011 | 0.44351 | 0.017 | -2.279
-18.5 | -0.984 | 0.43984 | 0.017 | -2.237
-18 | -0.957 | 0.41903 | 0.016 | -2.283
-17.5 | -0.93 | 0.40756 | 0.015 | -2.281
-17 | -0.9 | 0.38065 | 0.014 | -2.364
-16.5 | -0.873 | 0.37892 | 0.013 | -2.303
-16 | -0.845 | 0.36337 | 0.012 | -2.327
-15.5 | -0.818 | 0.37748 | 0.011 | -2.167
-15 | -0.791 | 0.35839 | 0.01 | -2.206
-14.5 | -0.761 | 0.31984 | 0.009 | -2.38
-14 | -0.734 | 0.32372 | 0.008 | -2.266
-13.5 | -0.706 | 0.31794 | 0.007 | -2.221
-13 | -0.679 | 0.31418 | 0.007 | -2.16
-12.5 | -0.651 | 0.32127 | 0.006 | -2.026
-12 | -0.622 | 0.27633 | 0.005 | -2.251
-11.5 | -0.594 | 0.27461 | 0.004 | -2.164
-11 | -0.567 | 0.24938 | 0.004 | -2.272
-10.5 | -0.539 | 0.2457 | 0.003 | -2.193
-10 | -0.51 | 0.20384 | 0.002 | -2.502
-9.5 | -0.482 | 0.19465 | 0.001 | -2.478
-9 | -0.578 | 0.12366 | 0.001 | -4.672
-8.5 | -0.701 | 0.09306 | 0 | -7.531
-8 | -0.709 | 0.07949 | 0 | -8.917
-7.5 | -0.686 | 0.06921 | -0.001 | -9.919
-7 | -0.652 | 0.06262 | -0.002 | -10.417
-6.5 | -0.611 | 0.05776 | -0.003 | -10.582
-6 | -0.565 | 0.05377 | -0.004 | -10.515
-5.5 | -0.516 | 0.04994 | -0.004 | -10.338
-5 | -0.465 | 0.04676 | -0.005 | -9.938
-4.5 | -0.494 | 0.02652 | -0.012 | -18.612
-4 | -0.427 | 0.0258 | -0.013 | -16.55
-3.5 | -0.352 | 0.02356 | -0.014 | -14.95
-3 | -0.285 | 0.02326 | -0.016 | -12.263
-2.5 | -0.218 | 0.02302 | -0.017 | -9.453
-2 | -0.15 | 0.02276 | -0.019 | -6.576
-1.5 | -0.082 | 0.02261 | -0.02 | -3.612
-1 | -0.013 | 0.02255 | -0.022 | -0.578
-0.5 | 0.056 | 0.02249 | -0.023 | 2.475
0 | 0.124 | 0.02249 | -0.025 | 5.532
0.5 | 0.193 | 0.02257 | -0.026 | 8.555
1 | 0.262 | 0.02275 | -0.028 | 11.501
1.5 | 0.33 | 0.02299 | -0.029 | 14.369
2 | 0.397 | 0.02322 | -0.031 | 17.092
2.5 | 0.464 | 0.02353 | -0.032 | 19.725
3 | 0.531 | 0.02391 | -0.034 | 22.195
3.5 | 0.597 | 0.0244 | -0.035 | 24.454
4 | 0.675 | 0.02755 | -0.038 | 24.513
4.5 | 0.74 | 0.0285 | -0.039 | 25.971
5 | 0.67 | 0.04627 | -0.023 | 14.485
5.5 | 0.717 | 0.04993 | -0.021 | 14.355
6 | 0.761 | 0.05379 | -0.021 | 14.141
6.5 | 0.799 | 0.05828 | -0.022 | 13.708
7 | 0.828 | 0.0642 | -0.022 | 12.902
7.5 | 0.844 | 0.07002 | -0.023 | 12.049
8 | 0.829 | 0.07811 | -0.019 | 10.614
8.5 | 0.728 | 0.10161 | -0.018 | 7.164
9 | 0.554 | 0.15209 | -0.019 | 3.643
9.5 | 0.582 | 0.22731 | -0.022 | 2.562
10 | 0.61 | 0.21908 | -0.023 | 2.784
10.5 | 0.639 | 0.24657 | -0.026 | 2.59
11 | 0.666 | 0.27219 | -0.026 | 2.447
11.5 | 0.693 | 0.27135 | -0.027 | 2.555
12 | 0.721 | 0.27484 | -0.028 | 2.623
12.5 | 0.75 | 0.30199 | -0.031 | 2.483
13 | 0.777 | 0.30419 | -0.032 | 2.555
13.5 | 0.804 | 0.30924 | -0.033 | 2.601
14 | 0.832 | 0.32424 | -0.033 | 2.565
14.5 | 0.86 | 0.34361 | -0.035 | 2.501
15 | 0.888 | 0.36059 | -0.037 | 2.463
15.5 | 0.915 | 0.35996 | -0.038 | 2.543
16 | 0.942 | 0.37195 | -0.039 | 2.533
16.5 | 0.969 | 0.39004 | -0.04 | 2.485
17 | 0.999 | 0.42966 | -0.042 | 2.325
17.5 | 1.026 | 0.4254 | -0.043 | 2.411
18 | 1.052 | 0.42549 | -0.044 | 2.473
18.5 | 1.079 | 0.41831 | -0.045 | 2.58
19 | 1.11 | 0.4498 | -0.048 | 2.467
19.5 | 1.136 | 0.46703 | -0.049 | 2.432
20 | 1.163 | 0.46691 | -0.05 | 2.49

## 8. Re 50k Mach 0.50 (2)
BIGFOIL.COM POLAR EXPORT
NACA67-117
NACA67-117 |  |  |  | Cl Max: | 0.9657 | at alpha= | 7 | deg
XFOIL ncrit=9 |  |  |  | L/D Max: | 18.3419 | at alpha= | 7 | deg
Re: | 50000 |  |  | Cd Min: | 0.2067 | at alpha= | -19.5 | deg
Mach: | 0.5 |  |  | Cl=0 at alpha= | 0.51339 | deg
|  |  |  | @ Cl=0.1, Cd= | 0.060198
|  |  |  | @ Cl=0.4, Cd= | 0.067491
|  |  |  | @ Cl=0.6, Cd= | 0.13735
alpha (deg) | Cl | Cd | Cm | Cl/Cd
-20 | -0.3784 | 0.20663 | -0.0343 | -1.8313
-19.5 | -0.389 | 0.2067 | -0.0346 | -1.882
-19 | -0.3764 | 0.20015 | -0.0328 | -1.8806
-18.5 | -0.3936 | 0.2024 | -0.0334 | -1.9447
-18 | -0.3759 | 0.19406 | -0.0315 | -1.937
-17.5 | -0.3951 | 0.19627 | -0.0321 | -2.013
-17 | -0.3751 | 0.18756 | -0.0303 | -1.9999
-16.5 | -0.397 | 0.1897 | -0.0308 | -2.0928
-16 | -0.3765 | 0.18148 | -0.029 | -2.0746
-15.5 | -0.3745 | 0.17747 | -0.0282 | -2.1102
-15 | -0.3948 | 0.17829 | -0.0282 | -2.2144
-14.5 | -0.3766 | 0.17107 | -0.0266 | -2.2014
-14 | -0.3723 | 0.1667 | -0.0254 | -2.2334
-13.5 | -0.3726 | 0.16299 | -0.0244 | -2.286
-13 | -0.3794 | 0.16003 | -0.0235 | -2.3708
-12.5 | -0.3889 | 0.1576 | -0.0223 | -2.4676
-12 | -0.391 | 0.1539 | -0.0208 | -2.5406
-11.5 | -0.3993 | 0.15078 | -0.0192 | -2.6482
-10.5 | -0.5506 | 0.13157 | -0.0336 | -4.1848
-10 | -0.5851 | 0.11992 | -0.0373 | -4.8791
-9.5 | -0.6087 | 0.10931 | -0.0389 | -5.5686
-9 | -0.7033 | 0.09425 | -0.0434 | -7.4621
-8.5 | -0.7503 | 0.08546 | -0.0395 | -8.7795
-8 | -0.8058 | 0.07799 | -0.0322 | -10.3321
-7.5 | -0.8648 | 0.07198 | -0.0212 | -12.0144
-7 | -0.9207 | 0.067 | -0.0075 | -13.7418
-6.5 | -0.9608 | 0.06178 | 0.0055 | -15.552
-6 | -0.9623 | 0.05611 | 0.0144 | -17.1502
-5.5 | -0.9472 | 0.05099 | 0.0221 | -18.5762
-5 | -0.8796 | 0.04624 | 0.0228 | -19.0225
-4.5 | -0.684 | 0.04272 | 0.0062 | -16.0112
-4 | -0.403 | 0.06235 | 0.0043 | -6.4635
-3.5 | -0.1657 | 0.06135 | -0.031 | -2.7009
-3 | -0.1493 | 0.05981 | -0.0271 | -2.4962
-2.5 | -0.1309 | 0.05862 | -0.0231 | -2.233
-2 | -0.1109 | 0.05774 | -0.019 | -1.9207
-1.5 | -0.0898 | 0.05711 | -0.0148 | -1.5724
-1 | -0.068 | 0.0567 | -0.0106 | -1.1993
-0.5 | -0.0457 | 0.0565 | -0.0064 | -0.80885
0 | -0.0232 | 0.05648 | -0.0022 | -0.41076
0.5 | -0.0006 | 0.05666 | 0.002 | -0.010589
1 | 0.0218 | 0.05701 | 0.0061 | 0.38239
1.5 | 0.0437 | 0.05756 | 0.0103 | 0.75921
2 | 0.065 | 0.05832 | 0.0143 | 1.1145
2.5 | 0.0854 | 0.05929 | 0.0183 | 1.4404
3 | 0.1047 | 0.06049 | 0.0222 | 1.7309
3.5 | 0.1226 | 0.06197 | 0.0259 | 1.9784
4 | 0.1389 | 0.06375 | 0.0295 | 2.1788
4.5 | 0.1532 | 0.06589 | 0.0327 | 2.3251
5 | 0.4276 | 0.06767 | -0.0062 | 6.3189
5.5 | 0.5896 | 0.06023 | -0.0117 | 9.7891
6 | 0.7512 | 0.04406 | 0.0026 | 17.0495
6.5 | 0.8284 | 0.04708 | 0.0039 | 17.5956
7 | 0.9657 | 0.05265 | -0.0042 | 18.3419
7.5 | 0.9532 | 0.05739 | 0.0065 | 16.6092
8 | 0.9388 | 0.06252 | 0.0163 | 15.016
8.5 | 0.9005 | 0.06806 | 0.0272 | 13.231
9 | 0.8422 | 0.07435 | 0.0375 | 11.3275
9.5 | 0.7816 | 0.08208 | 0.0447 | 9.5224
10 | 0.7233 | 0.09138 | 0.0484 | 7.9153
11 | 0.5902 | 0.11921 | 0.0409 | 4.9509
11.5 | 0.5725 | 0.12884 | 0.0401 | 4.4435
12 | 0.5662 | 0.13735 | 0.0404 | 4.1223

## 9. Re 100k Mach 0.00 (1)
BIGFOIL.COM POLAR EXPORT
NACA67-117
NACA67-117 |  |  |  | Cl Max: | 1.096 | at alpha= | 14.5 | deg
JavaFoil+Calcfoil stall+Eppler ext transition |  |  |  | L/D Max: | 37.726 | at alpha= | 6.5 | deg
Re: | 100000 |  |  | Cd Min: | 0.01499 | at alpha= | 0 | deg
Mach: | 0 |  |  | Cl=0 at alpha= | -0.90678 | deg
|  |  |  | @ Cl=0.1, Cd= | 0.014994
|  |  |  | @ Cl=0.4, Cd= | 0.01554
|  |  |  | @ Cl=0.6, Cd= | 0.017549
alpha (deg) | Cl | Cd | Cm | Cl/Cd
-20 | -0.897 | 0.2549 | 0.011 | -3.521
-19.5 | -0.914 | 0.24475 | 0.011 | -3.736
-19 | -0.93 | 0.22656 | 0.01 | -4.106
-18.5 | -0.945 | 0.20789 | 0.01 | -4.545
-18 | -0.958 | 0.19993 | 0.01 | -4.792
-17.5 | -0.969 | 0.18909 | 0.009 | -5.127
-17 | -0.979 | 0.17928 | 0.009 | -5.461
-16.5 | -0.986 | 0.16775 | 0.009 | -5.879
-16 | -0.991 | 0.15584 | 0.008 | -6.36
-15.5 | -0.994 | 0.14697 | 0.008 | -6.761
-15 | -0.994 | 0.13862 | 0.007 | -7.168
-14.5 | -0.99 | 0.13053 | 0.007 | -7.587
-14 | -0.984 | 0.12411 | 0.006 | -7.931
-13.5 | -0.975 | 0.11527 | 0.006 | -8.459
-13 | -0.963 | 0.10766 | 0.005 | -8.943
-12.5 | -0.947 | 0.10099 | 0.005 | -9.379
-12 | -0.929 | 0.09397 | 0.004 | -9.883
-11.5 | -0.907 | 0.08953 | 0.004 | -10.128
-11 | -0.882 | 0.08283 | 0.003 | -10.65
-10.5 | -0.855 | 0.07791 | 0.003 | -10.969
-10 | -0.824 | 0.0734 | 0.002 | -11.231
-9.5 | -0.791 | 0.0683 | 0.001 | -11.586
-9 | -0.756 | 0.0645 | 0.001 | -11.72
-8.5 | -0.718 | 0.06007 | 0 | -11.959
-8 | -0.679 | 0.05627 | 0 | -12.063
-7.5 | -0.637 | 0.05294 | -0.001 | -12.026
-7 | -0.593 | 0.04978 | -0.002 | -11.913
-6.5 | -0.66 | 0.02132 | -0.005 | -30.976
-6 | -0.605 | 0.02077 | -0.006 | -29.13
-5.5 | -0.548 | 0.02019 | -0.008 | -27.164
-5 | -0.491 | 0.01966 | -0.009 | -24.981
-4.5 | -0.433 | 0.01914 | -0.01 | -22.615
-4 | -0.365 | 0.0159 | -0.011 | -22.96
-3.5 | -0.307 | 0.01571 | -0.013 | -19.524
-3 | -0.248 | 0.01551 | -0.014 | -15.999
-2.5 | -0.189 | 0.01534 | -0.015 | -12.334
-2 | -0.13 | 0.01521 | -0.017 | -8.552
-1.5 | -0.071 | 0.01513 | -0.018 | -4.686
-1 | -0.011 | 0.01506 | -0.019 | -0.751
-0.5 | 0.048 | 0.01502 | -0.02 | 3.217
0 | 0.108 | 0.01499 | -0.022 | 7.21
0.5 | 0.168 | 0.01505 | -0.023 | 11.143
1 | 0.227 | 0.01514 | -0.024 | 15.013
1.5 | 0.287 | 0.01525 | -0.026 | 18.809
2 | 0.345 | 0.0154 | -0.027 | 22.411
2.5 | 0.404 | 0.01555 | -0.028 | 25.961
3 | 0.462 | 0.01577 | -0.03 | 29.308
3.5 | 0.52 | 0.01602 | -0.031 | 32.473
4 | 0.578 | 0.01629 | -0.032 | 35.463
4.5 | 0.65 | 0.02041 | -0.034 | 31.839
5 | 0.707 | 0.02103 | -0.036 | 33.637
5.5 | 0.763 | 0.02171 | -0.037 | 35.171
6 | 0.818 | 0.02235 | -0.038 | 36.589
6.5 | 0.87 | 0.02307 | -0.039 | 37.726
7 | 0.766 | 0.04924 | -0.022 | 15.552
7.5 | 0.804 | 0.053 | -0.021 | 15.167
8 | 0.842 | 0.05646 | -0.021 | 14.91
8.5 | 0.878 | 0.06014 | -0.022 | 14.605
9 | 0.916 | 0.06323 | -0.025 | 14.489
9.5 | 0.946 | 0.06789 | -0.024 | 13.94
10 | 0.974 | 0.07254 | -0.024 | 13.433
10.5 | 1 | 0.07768 | -0.024 | 12.873
11 | 1.023 | 0.08332 | -0.024 | 12.275
11.5 | 1.043 | 0.08931 | -0.024 | 11.681
12 | 1.059 | 0.09482 | -0.023 | 11.172
12.5 | 1.073 | 0.1013 | -0.023 | 10.591
13 | 1.083 | 0.10698 | -0.022 | 10.12
13.5 | 1.09 | 0.11425 | -0.022 | 9.543
14 | 1.095 | 0.12469 | -0.022 | 8.779
14.5 | 1.096 | 0.13172 | -0.023 | 8.323
15 | 1.095 | 0.14031 | -0.023 | 7.805
15.5 | 1.091 | 0.14878 | -0.023 | 7.332
16 | 1.084 | 0.15899 | -0.024 | 6.821
16.5 | 1.075 | 0.16927 | -0.024 | 6.354
17 | 1.064 | 0.17802 | -0.024 | 5.979
17.5 | 1.051 | 0.19084 | -0.024 | 5.509
18 | 1.037 | 0.20317 | -0.025 | 5.103
18.5 | 1.018 | 0.21571 | -0.025 | 4.721
19 | 0.997 | 0.22943 | -0.025 | 4.344
19.5 | 0.974 | 0.23817 | -0.026 | 4.088

## 10. Re 100k Mach 0.00 (2)
BIGFOIL.COM POLAR EXPORT
NACA67-117
NACA67-117 |  |  |  | Cl Max: | 1.1362 | at alpha= | 10 | deg
XFOIL ncrit=9 |  |  |  | L/D Max: | 29.6427 | at alpha= | 6 | deg
Re: | 100000 |  |  | Cd Min: | 0.152 | at alpha= | 15 | deg
Mach: | 0 |  |  | Cl=0 at alpha= | 0.49751 | deg
|  |  |  | @ Cl=0.1, Cd= | 0.049794
|  |  |  | @ Cl=0.4, Cd= | 0.048853
|  |  |  | @ Cl=0.6, Cd= | 0.152
alpha (deg) | Cl | Cd | Cm | Cl/Cd
-13.5 | -0.5825 | 0.14716 | -0.0374 | -3.9583
-13 | -0.5453 | 0.14315 | -0.0316 | -3.8093
-12.5 | -0.594 | 0.13383 | -0.0348 | -4.4385
-12 | -0.5733 | 0.12944 | -0.0306 | -4.4291
-11.5 | -0.6069 | 0.12062 | -0.0313 | -5.0315
-11 | -0.729 | 0.10725 | -0.0364 | -6.7972
-10 | -1.0373 | 0.06957 | -0.0065 | -14.9102
-9.5 | -1.0585 | 0.06297 | 0.0038 | -16.8096
-9 | -1.0724 | 0.05627 | 0.0136 | -19.0581
-8.5 | -1.0728 | 0.05023 | 0.0222 | -21.3578
-8 | -1.0574 | 0.04608 | 0.0286 | -22.947
-7.5 | -1.0313 | 0.04221 | 0.0336 | -24.4326
-7 | -0.9912 | 0.0386 | 0.0358 | -25.6788
-6.5 | -0.9448 | 0.03616 | 0.0371 | -26.1283
-6 | -0.8916 | 0.03386 | 0.0369 | -26.332
-5.5 | -0.8411 | 0.03205 | 0.0373 | -26.2434
-5 | -0.8049 | 0.03049 | 0.0402 | -26.3988
-4.5 | -0.785 | 0.02879 | 0.0461 | -27.2664
-4 | -0.7991 | 0.02509 | 0.0582 | -31.8493
-3.5 | -0.5956 | 0.03949 | 0.0458 | -15.0823
-3 | -0.3546 | 0.04683 | 0.017 | -7.5721
-2.5 | -0.1988 | 0.04818 | -0.0033 | -4.1262
-2 | -0.0988 | 0.04828 | -0.0162 | -2.0464
-1.5 | -0.0797 | 0.04781 | -0.0127 | -1.667
-1 | -0.0601 | 0.04752 | -0.009 | -1.2647
-0.5 | -0.0402 | 0.04739 | -0.0054 | -0.84828
0 | -0.02 | 0.04741 | -0.0018 | -0.42185
0.5 | 0.0001 | 0.04758 | 0.0019 | 0.0021017
1 | 0.0201 | 0.04789 | 0.0055 | 0.41971
1.5 | 0.0398 | 0.04835 | 0.009 | 0.82316
2 | 0.0589 | 0.04898 | 0.0125 | 1.2025
2.5 | 0.0774 | 0.04977 | 0.016 | 1.5552
3 | 0.2774 | 0.04998 | -0.0147 | 5.5502
3.5 | 0.366 | 0.04926 | -0.0215 | 7.43
4 | 0.4478 | 0.04828 | -0.0264 | 9.2751
4.5 | 0.5503 | 0.04555 | -0.0329 | 12.0812
5 | 0.6915 | 0.03866 | -0.0422 | 17.8867
5.5 | 0.7439 | 0.03453 | -0.038 | 21.5436
6 | 0.8297 | 0.02799 | -0.0338 | 29.6427
6.5 | 0.8208 | 0.03094 | -0.0234 | 26.5288
7 | 0.841 | 0.03268 | -0.0179 | 25.7344
7.5 | 0.8943 | 0.03448 | -0.0178 | 25.9368
8 | 0.9778 | 0.03691 | -0.0232 | 26.4915
8.5 | 1.0636 | 0.04053 | -0.0295 | 26.2423
9 | 1.1026 | 0.04334 | -0.0272 | 25.4407
9.5 | 1.1336 | 0.04772 | -0.0238 | 23.7552
10 | 1.1362 | 0.05163 | -0.0153 | 22.0066
10.5 | 1.1266 | 0.05638 | -0.0055 | 19.9823
11 | 1.0966 | 0.06085 | 0.007 | 18.0214
11.5 | 1.0506 | 0.06468 | 0.0211 | 16.243
12 | 1.0019 | 0.06931 | 0.0336 | 14.4553
12.5 | 0.9498 | 0.07428 | 0.0446 | 12.7868
13 | 0.8993 | 0.08017 | 0.0535 | 11.2174
13.5 | 0.8498 | 0.08684 | 0.0604 | 9.7858
14 | 0.5392 | 0.14183 | 0.0385 | 3.8017
14.5 | 0.5305 | 0.14642 | 0.0409 | 3.6231
15 | 0.5425 | 0.152 | 0.0455 | 3.5691

## 11. Re 100k Mach 0.10 (1)
BIGFOIL.COM POLAR EXPORT
NACA67-117
NACA67-117 |  |  |  | Cl Max: | 1.081 | at alpha= | 14 | deg
JavaFoil+Calcfoil stall+Eppler ext transition |  |  |  | L/D Max: | 37.714 | at alpha= | 6.5 | deg
Re: | 100000 |  |  | Cd Min: | 0.01503 | at alpha= | 0 | deg
Mach: | 0.1 |  |  | Cl=0 at alpha= | -0.90833 | deg
|  |  |  | @ Cl=0.1, Cd= | 0.015034
|  |  |  | @ Cl=0.4, Cd= | 0.015611
|  |  |  | @ Cl=0.6, Cd= | 0.017513
alpha (deg) | Cl | Cd | Cm | Cl/Cd
-20 | -0.847 | 0.25681 | 0.011 | -3.299
-19.5 | -0.868 | 0.24419 | 0.011 | -3.554
-19 | -0.887 | 0.23436 | 0.011 | -3.786
-18.5 | -0.906 | 0.21579 | 0.01 | -4.196
-18 | -0.922 | 0.21156 | 0.01 | -4.359
-17.5 | -0.937 | 0.1943 | 0.009 | -4.824
-17 | -0.95 | 0.18508 | 0.009 | -5.134
-16.5 | -0.961 | 0.16686 | 0.009 | -5.759
-16 | -0.969 | 0.15915 | 0.008 | -6.09
-15.5 | -0.975 | 0.15015 | 0.008 | -6.492
-15 | -0.978 | 0.14101 | 0.007 | -6.933
-14.5 | -0.977 | 0.13292 | 0.007 | -7.352
-14 | -0.974 | 0.1254 | 0.006 | -7.763
-13.5 | -0.967 | 0.11616 | 0.006 | -8.321
-13 | -0.956 | 0.10846 | 0.005 | -8.817
-12.5 | -0.943 | 0.10147 | 0.005 | -9.289
-12 | -0.926 | 0.09607 | 0.004 | -9.637
-11.5 | -0.905 | 0.08983 | 0.004 | -10.075
-11 | -0.882 | 0.08334 | 0.003 | -10.578
-10.5 | -0.855 | 0.07899 | 0.003 | -10.825
-10 | -0.825 | 0.07375 | 0.002 | -11.192
-9.5 | -0.793 | 0.06856 | 0.001 | -11.566
-9 | -0.758 | 0.06469 | 0.001 | -11.714
-8.5 | -0.72 | 0.0602 | 0 | -11.968
-8 | -0.681 | 0.05653 | 0 | -12.048
-7.5 | -0.639 | 0.05301 | -0.001 | -12.053
-7 | -0.595 | 0.04996 | -0.002 | -11.917
-6.5 | -0.663 | 0.02139 | -0.005 | -31.011
-6 | -0.608 | 0.02087 | -0.006 | -29.124
-5.5 | -0.551 | 0.02029 | -0.008 | -27.157
-5 | -0.493 | 0.01974 | -0.009 | -24.989
-4.5 | -0.435 | 0.01921 | -0.01 | -22.63
-4 | -0.367 | 0.01595 | -0.011 | -23.001
-3.5 | -0.308 | 0.01574 | -0.013 | -19.587
-3 | -0.249 | 0.01555 | -0.014 | -16.033
-2.5 | -0.19 | 0.01538 | -0.015 | -12.361
-2 | -0.131 | 0.01525 | -0.017 | -8.571
-1.5 | -0.071 | 0.01517 | -0.018 | -4.697
-1 | -0.011 | 0.01511 | -0.019 | -0.752
-0.5 | 0.049 | 0.01506 | -0.021 | 3.224
0 | 0.109 | 0.01503 | -0.022 | 7.227
0.5 | 0.168 | 0.0151 | -0.023 | 11.161
1 | 0.228 | 0.01519 | -0.024 | 15.036
1.5 | 0.288 | 0.01529 | -0.026 | 18.844
2 | 0.347 | 0.01544 | -0.027 | 22.456
2.5 | 0.406 | 0.01563 | -0.028 | 25.963
3 | 0.464 | 0.01584 | -0.03 | 29.323
3.5 | 0.523 | 0.01607 | -0.031 | 32.524
4 | 0.58 | 0.01637 | -0.032 | 35.464
4.5 | 0.653 | 0.02054 | -0.034 | 31.791
5 | 0.711 | 0.02111 | -0.036 | 33.67
5.5 | 0.767 | 0.02182 | -0.037 | 35.146
6 | 0.821 | 0.02247 | -0.038 | 36.55
6.5 | 0.874 | 0.02318 | -0.04 | 37.714
7 | 0.767 | 0.04972 | -0.022 | 15.429
7.5 | 0.807 | 0.05326 | -0.021 | 15.144
8 | 0.845 | 0.05668 | -0.022 | 14.91
8.5 | 0.881 | 0.06086 | -0.022 | 14.474
9 | 0.918 | 0.0638 | -0.024 | 14.386
9.5 | 0.948 | 0.06826 | -0.024 | 13.886
10 | 0.975 | 0.07285 | -0.024 | 13.386
10.5 | 1 | 0.07861 | -0.024 | 12.715
11 | 1.021 | 0.08458 | -0.023 | 12.073
11.5 | 1.04 | 0.08942 | -0.024 | 11.63
12 | 1.055 | 0.09649 | -0.024 | 10.936
12.5 | 1.066 | 0.10238 | -0.023 | 10.412
13 | 1.074 | 0.10898 | -0.023 | 9.859
13.5 | 1.079 | 0.11609 | -0.022 | 9.298
14 | 1.081 | 0.12676 | -0.022 | 8.529
14.5 | 1.08 | 0.1344 | -0.023 | 8.036
15 | 1.076 | 0.14283 | -0.023 | 7.531
15.5 | 1.068 | 0.15457 | -0.023 | 6.912
16 | 1.059 | 0.16262 | -0.024 | 6.509
16.5 | 1.046 | 0.17445 | -0.024 | 5.996
17 | 1.031 | 0.18366 | -0.024 | 5.616
17.5 | 1.015 | 0.19446 | -0.024 | 5.218
18 | 0.996 | 0.21035 | -0.025 | 4.737
18.5 | 0.974 | 0.22248 | -0.025 | 4.379
19 | 0.948 | 0.23754 | -0.025 | 3.993

## 12. Re 100k Mach 0.10 (2)
BIGFOIL.COM POLAR EXPORT
NACA67-117
NACA67-117 |  |  |  | Cl Max: | 1.1312 | at alpha= | 9.5 | deg
XFOIL ncrit=9 |  |  |  | L/D Max: | 26.3437 | at alpha= | 8 | deg
Re: | 100000 |  |  | Cd Min: | 0.14842 | at alpha= | -13.5 | deg
Mach: | 0.1 |  |  | Cl=0 at alpha= | 0.49752 | deg
|  |  |  | @ Cl=0.1, Cd= | 0.049984
|  |  |  | @ Cl=0.4, Cd= | 0.049047
|  |  |  | @ Cl=0.6, Cd= | 0.14749
alpha (deg) | Cl | Cd | Cm | Cl/Cd
-13.5 | -0.5742 | 0.14842 | -0.0365 | -3.8688
-13 | -0.5429 | 0.14414 | -0.0314 | -3.7665
-12.5 | -0.5888 | 0.1351 | -0.0344 | -4.3583
-12 | -0.5696 | 0.13056 | -0.0304 | -4.3627
-11.5 | -0.5993 | 0.12214 | -0.0308 | -4.9067
-11 | -0.7331 | 0.1085 | -0.0366 | -6.7567
-10.5 | -0.8908 | 0.07902 | -0.0326 | -11.2731
-10 | -0.9884 | 0.07168 | -0.0146 | -13.7891
-9.5 | -1.0492 | 0.06402 | 0.0012 | -16.3886
-9 | -1.0667 | 0.05742 | 0.0113 | -18.5772
-8.5 | -1.0708 | 0.0513 | 0.0204 | -20.8733
-8 | -1.0585 | 0.04696 | 0.0272 | -22.5405
-7.5 | -1.0348 | 0.04293 | 0.0327 | -24.1044
-7 | -0.9965 | 0.03915 | 0.0354 | -25.4534
-6.5 | -0.9505 | 0.0366 | 0.0368 | -25.9699
-6 | -0.8967 | 0.03421 | 0.0367 | -26.2116
-5.5 | -0.8443 | 0.03235 | 0.0369 | -26.0989
-5 | -0.8059 | 0.03076 | 0.0394 | -26.1996
-4.5 | -0.6928 | 0.0316 | 0.0349 | -21.9241
-4 | -0.7387 | 0.03102 | 0.054 | -23.8137
-3.5 | -0.6154 | 0.03888 | 0.0483 | -15.8282
-3 | -0.3822 | 0.04674 | 0.0214 | -8.1772
-2.5 | -0.2135 | 0.04815 | -0.0007 | -4.4341
-2 | -0.0992 | 0.04849 | -0.0163 | -2.0458
-1.5 | -0.0801 | 0.04802 | -0.0127 | -1.6681
-1 | -0.0604 | 0.04773 | -0.0091 | -1.2655
-0.5 | -0.0404 | 0.0476 | -0.0054 | -0.84874
0 | -0.0201 | 0.04762 | -0.0018 | -0.42209
0.5 | 0.0001 | 0.04778 | 0.0019 | 0.0020929
1 | 0.0202 | 0.0481 | 0.0055 | 0.41996
1.5 | 0.0399 | 0.04857 | 0.009 | 0.82149
2 | 0.0591 | 0.0492 | 0.0126 | 1.2012
2.5 | 0.0776 | 0.05 | 0.0161 | 1.552
3 | 0.2834 | 0.04985 | -0.0153 | 5.6851
3.5 | 0.3739 | 0.04939 | -0.0225 | 7.5704
4 | 0.4576 | 0.04829 | -0.0275 | 9.4761
4.5 | 0.5686 | 0.04511 | -0.0351 | 12.6047
5 | 0.6766 | 0.0393 | -0.0393 | 17.2163
5.5 | 0.7311 | 0.03521 | -0.0354 | 20.764
6 | 0.7544 | 0.03219 | -0.0262 | 23.4358
6.5 | 0.8192 | 0.03132 | -0.0222 | 26.1558
7 | 0.8427 | 0.03306 | -0.0172 | 25.49
7.5 | 0.8984 | 0.03481 | -0.0173 | 25.8087
8 | 0.9842 | 0.03736 | -0.0229 | 26.3437
8.5 | 1.0667 | 0.04109 | -0.0284 | 25.9601
9 | 1.1071 | 0.04414 | -0.0264 | 25.0816
9.5 | 1.1312 | 0.04854 | -0.0217 | 23.3045
10 | 1.13 | 0.05257 | -0.0126 | 21.4951
10.5 | 1.1151 | 0.05725 | -0.002 | 19.4777
11 | 1.0794 | 0.06134 | 0.0113 | 17.597
11.5 | 1.033 | 0.06537 | 0.0248 | 15.8024
12 | 0.9839 | 0.07016 | 0.0369 | 14.0237
12.5 | 0.9324 | 0.07539 | 0.0472 | 12.3677
13 | 0.8833 | 0.08155 | 0.0554 | 10.8314
13.5 | 0.8366 | 0.08862 | 0.0614 | 9.4403
14 | 0.5375 | 0.14291 | 0.0382 | 3.7611
14.5 | 0.5296 | 0.14749 | 0.0406 | 3.5908

## 13. Re 100k Mach 0.25 (1)
BIGFOIL.COM POLAR EXPORT
NACA67-117
NACA67-117 |  |  |  | Cl Max: | 1.01 | at alpha= | 12 | deg
JavaFoil+Calcfoil stall+Eppler ext transition |  |  |  | L/D Max: | 36.201 | at alpha= | 6 | deg
Re: | 100000 |  |  | Cd Min: | 0.01526 | at alpha= | 0 | deg
Mach: | 0.25 |  |  | Cl=0 at alpha= | -0.90323 | deg
|  |  |  | @ Cl=0.1, Cd= | 0.015266
|  |  |  | @ Cl=0.4, Cd= | 0.015837
|  |  |  | @ Cl=0.6, Cd= | 0.016916
alpha (deg) | Cl | Cd | Cm | Cl/Cd
-17.5 | -0.648 | 0.24295 | 0.009 | -2.666
-17 | -0.694 | 0.23304 | 0.008 | -2.978
-16.5 | -0.736 | 0.20819 | 0.008 | -3.537
-16 | -0.775 | 0.19084 | 0.008 | -4.06
-15.5 | -0.809 | 0.16973 | 0.007 | -4.764
-15 | -0.837 | 0.16311 | 0.007 | -5.134
-14.5 | -0.861 | 0.15096 | 0.007 | -5.705
-14 | -0.879 | 0.13637 | 0.006 | -6.448
-13.5 | -0.892 | 0.12724 | 0.006 | -7.009
-13 | -0.899 | 0.11578 | 0.005 | -7.763
-12.5 | -0.9 | 0.11075 | 0.005 | -8.125
-12 | -0.896 | 0.10148 | 0.004 | -8.825
-11.5 | -0.886 | 0.09473 | 0.004 | -9.353
-11 | -0.871 | 0.08891 | 0.003 | -9.796
-10.5 | -0.852 | 0.08226 | 0.003 | -10.352
-10 | -0.827 | 0.07626 | 0.002 | -10.851
-9.5 | -0.799 | 0.07052 | 0.001 | -11.333
-9 | -0.767 | 0.06622 | 0.001 | -11.59
-8.5 | -0.732 | 0.06184 | 0 | -11.838
-8 | -0.694 | 0.05774 | -0.001 | -12.018
-7.5 | -0.652 | 0.05418 | -0.001 | -12.037
-7 | -0.609 | 0.0508 | -0.002 | -11.981
-6.5 | -0.564 | 0.04754 | -0.003 | -11.856
-6 | -0.622 | 0.02141 | -0.006 | -29.063
-5.5 | -0.565 | 0.02082 | -0.008 | -27.126
-5 | -0.506 | 0.02023 | -0.009 | -25.003
-4.5 | -0.446 | 0.01968 | -0.011 | -22.664
-4 | -0.385 | 0.01915 | -0.012 | -20.116
-3.5 | -0.316 | 0.016 | -0.013 | -19.783
-3 | -0.256 | 0.01582 | -0.014 | -16.183
-2.5 | -0.195 | 0.01563 | -0.016 | -12.496
-2 | -0.134 | 0.0155 | -0.017 | -8.66
-1.5 | -0.073 | 0.01541 | -0.018 | -4.751
-1 | -0.012 | 0.01533 | -0.02 | -0.761
-0.5 | 0.05 | 0.01529 | -0.021 | 3.262
0 | 0.112 | 0.01526 | -0.022 | 7.311
0.5 | 0.173 | 0.01535 | -0.024 | 11.274
1 | 0.235 | 0.01543 | -0.025 | 15.2
1.5 | 0.296 | 0.01556 | -0.026 | 19.027
2 | 0.356 | 0.0157 | -0.028 | 22.684
2.5 | 0.417 | 0.01589 | -0.029 | 26.225
3 | 0.477 | 0.01611 | -0.03 | 29.594
3.5 | 0.537 | 0.01636 | -0.032 | 32.797
4 | 0.596 | 0.01668 | -0.033 | 35.721
4.5 | 0.67 | 0.02105 | -0.035 | 31.803
5 | 0.729 | 0.02171 | -0.037 | 33.56
5.5 | 0.786 | 0.02245 | -0.038 | 34.989
6 | 0.841 | 0.02322 | -0.039 | 36.201
6.5 | 0.743 | 0.04712 | -0.023 | 15.777
7 | 0.783 | 0.05062 | -0.022 | 15.474
7.5 | 0.822 | 0.05434 | -0.022 | 15.124
8 | 0.858 | 0.05835 | -0.022 | 14.712
8.5 | 0.895 | 0.06118 | -0.024 | 14.636
9 | 0.925 | 0.06568 | -0.024 | 14.086
9.5 | 0.95 | 0.07068 | -0.024 | 13.442
10 | 0.972 | 0.07625 | -0.024 | 12.746
10.5 | 0.989 | 0.08206 | -0.023 | 12.056
11 | 1.001 | 0.08884 | -0.022 | 11.264
11.5 | 1.008 | 0.09593 | -0.021 | 10.505
12 | 1.01 | 0.10134 | -0.021 | 9.968
12.5 | 1.007 | 0.11188 | -0.021 | 8.998
13 | 0.998 | 0.11782 | -0.022 | 8.47
13.5 | 0.983 | 0.13057 | -0.022 | 7.531
14 | 0.963 | 0.13948 | -0.022 | 6.904
14.5 | 0.937 | 0.15315 | -0.022 | 6.12
15 | 0.906 | 0.16582 | -0.023 | 5.467
15.5 | 0.871 | 0.17911 | -0.023 | 4.86
16 | 0.83 | 0.20304 | -0.023 | 4.088
16.5 | 0.785 | 0.22089 | -0.023 | 3.555
17 | 0.737 | 0.24225 | -0.024 | 3.041

## 14. Re 100k Mach 0.25 (2)
BIGFOIL.COM POLAR EXPORT
NACA67-117
NACA67-117 |  |  |  | Cl Max: | 1.118 | at alpha= | 9 | deg
XFOIL ncrit=9 |  |  |  | L/D Max: | 25.9213 | at alpha= | 6 | deg
Re: | 100000 |  |  | Cd Min: | 0.14916 | at alpha= | -13 | deg
Mach: | 0.25 |  |  | Cl=0 at alpha= | 0.50244 | deg
|  |  |  | @ Cl=0.1, Cd= | 0.05086
|  |  |  | @ Cl=0.4, Cd= | 0.049892
|  |  |  | @ Cl=0.6, Cd= | 0.14835
alpha (deg) | Cl | Cd | Cm | Cl/Cd
-13 | -0.5329 | 0.14916 | -0.0308 | -3.5727
-12.5 | -0.5658 | 0.14122 | -0.0327 | -4.0065
-12 | -0.555 | 0.13604 | -0.0298 | -4.0797
-11.5 | -0.5705 | 0.12884 | -0.0292 | -4.428
-11 | -0.7593 | 0.08813 | -0.0494 | -8.6157
-10.5 | -0.9117 | 0.07882 | -0.0355 | -11.5669
-10 | -0.9409 | 0.07298 | -0.0267 | -12.8926
-9.5 | -0.9849 | 0.06822 | -0.0144 | -14.4371
-9 | -1.0226 | 0.06262 | -0.0022 | -16.3302
-8.5 | -1.0465 | 0.05683 | 0.0091 | -18.4146
-8 | -1.0533 | 0.05183 | 0.0187 | -20.3222
-7.5 | -1.0459 | 0.04712 | 0.0268 | -22.1965
-7 | -1.0251 | 0.04321 | 0.0333 | -23.7237
-6.5 | -0.9797 | 0.03928 | 0.0348 | -24.9414
-6 | -0.9328 | 0.03667 | 0.0371 | -25.4377
-5.5 | -0.8703 | 0.03423 | 0.0359 | -25.4251
-5 | -0.8152 | 0.03245 | 0.0361 | -25.1217
-4.5 | -0.7825 | 0.03067 | 0.0401 | -25.5135
-4 | -0.7045 | 0.03261 | 0.0437 | -21.6038
-3.5 | -0.6378 | 0.03829 | 0.0478 | -16.6571
-3 | -0.4183 | 0.04675 | 0.0252 | -8.9476
-2.5 | -0.2678 | 0.04875 | 0.008 | -5.4933
-2 | -0.1012 | 0.0497 | -0.0168 | -2.0362
-1.5 | -0.0818 | 0.04919 | -0.0131 | -1.6629
-1 | -0.0617 | 0.04887 | -0.0094 | -1.2625
-0.5 | -0.0413 | 0.04873 | -0.0056 | -0.84753
0 | -0.0207 | 0.04874 | -0.0019 | -0.4247
0.5 | -0.0001 | 0.04892 | 0.0018 | -0.0020442
1 | 0.0204 | 0.04925 | 0.0055 | 0.41421
1.5 | 0.0405 | 0.04974 | 0.0092 | 0.81423
2 | 0.0601 | 0.05041 | 0.0128 | 1.1922
2.5 | 0.124 | 0.05113 | 0.0069 | 2.4252
3 | 0.3155 | 0.05044 | -0.0194 | 6.255
3.5 | 0.3952 | 0.04997 | -0.0243 | 7.9087
4 | 0.4817 | 0.04856 | -0.029 | 9.9197
4.5 | 0.629 | 0.04326 | -0.0402 | 14.54
5 | 0.705 | 0.03809 | -0.0387 | 18.5088
6 | 0.8033 | 0.03099 | -0.0238 | 25.9213
6.5 | 0.815 | 0.03311 | -0.0165 | 24.6149
7 | 0.8552 | 0.03476 | -0.0134 | 24.603
7.5 | 0.9259 | 0.03677 | -0.0153 | 25.1809
8.5 | 1.0767 | 0.04437 | -0.0219 | 24.2664
9 | 1.118 | 0.04894 | -0.02 | 22.8443
9.5 | 1.1067 | 0.05292 | -0.0091 | 20.9127
10 | 1.0777 | 0.05652 | 0.004 | 19.0676
10.5 | 1.0382 | 0.06021 | 0.0176 | 17.243
11 | 0.9954 | 0.06459 | 0.0299 | 15.4111
11.5 | 0.9465 | 0.0696 | 0.041 | 13.5991
12 | 0.8936 | 0.07537 | 0.0505 | 11.8562
12.5 | 0.844 | 0.08199 | 0.0574 | 10.2939
13 | 0.8071 | 0.08976 | 0.0618 | 8.9918
13.5 | 0.5408 | 0.14231 | 0.0353 | 3.8002
14 | 0.5318 | 0.14835 | 0.037 | 3.5848

## 15. Re 100k Mach 0.50 (1)
BIGFOIL.COM POLAR EXPORT
NACA67-117
NACA67-117 |  |  |  | Cl Max: | 1.163 | at alpha= | 20 | deg
JavaFoil+Calcfoil stall+Eppler ext transition |  |  |  | L/D Max: | 33.565 | at alpha= | 3.5 | deg
Re: | 100000 |  |  | Cd Min: | 0.01636 | at alpha= | -0.5 | deg
Mach: | 0.5 |  |  | Cl=0 at alpha= | -0.9058 | deg
|  |  |  | @ Cl=0.1, Cd= | 0.01636
|  |  |  | @ Cl=0.4, Cd= | 0.01695
|  |  |  | @ Cl=0.6, Cd= | 0.01798
alpha (deg) | Cl | Cd | Cm | Cl/Cd
-20 | -1.068 | 0.36411 | 0.02 | -2.934
-19.5 | -1.038 | 0.3448 | 0.018 | -3.011
-19 | -1.011 | 0.33904 | 0.018 | -2.981
-18.5 | -0.984 | 0.3371 | 0.017 | -2.918
-18 | -0.957 | 0.33817 | 0.016 | -2.829
-17.5 | -0.93 | 0.31282 | 0.015 | -2.972
-17 | -0.9 | 0.3088 | 0.014 | -2.915
-16.5 | -0.873 | 0.28965 | 0.013 | -3.013
-16 | -0.845 | 0.29452 | 0.012 | -2.871
-15.5 | -0.818 | 0.3046 | 0.011 | -2.685
-15 | -0.791 | 0.28857 | 0.01 | -2.74
-14.5 | -0.761 | 0.25304 | 0.009 | -3.009
-14 | -0.734 | 0.25985 | 0.008 | -2.823
-13.5 | -0.706 | 0.25635 | 0.008 | -2.755
-13 | -0.679 | 0.2526 | 0.007 | -2.687
-12.5 | -0.651 | 0.24049 | 0.006 | -2.707
-12 | -0.622 | 0.20865 | 0.005 | -2.981
-11.5 | -0.594 | 0.21817 | 0.004 | -2.724
-11 | -0.567 | 0.18798 | 0.004 | -3.015
-10.5 | -0.539 | 0.18446 | 0.003 | -2.922
-10 | -0.51 | 0.1604 | 0.002 | -3.18
-9.5 | -0.482 | 0.15192 | 0.001 | -3.175
-9 | -0.578 | 0.10127 | 0.001 | -5.706
-8.5 | -0.701 | 0.07908 | 0 | -8.864
-8 | -0.709 | 0.06902 | -0.001 | -10.273
-7.5 | -0.687 | 0.06087 | -0.001 | -11.284
-7 | -0.653 | 0.05614 | -0.002 | -11.628
-6.5 | -0.612 | 0.05166 | -0.003 | -11.84
-6 | -0.566 | 0.04796 | -0.004 | -11.803
-5.5 | -0.517 | 0.04462 | -0.005 | -11.587
-5 | -0.559 | 0.02255 | -0.01 | -24.788
-4.5 | -0.494 | 0.02178 | -0.012 | -22.692
-4 | -0.428 | 0.02109 | -0.013 | -20.279
-3.5 | -0.353 | 0.01723 | -0.015 | -20.459
-3 | -0.285 | 0.01696 | -0.016 | -16.826
-2.5 | -0.218 | 0.0168 | -0.018 | -12.964
-2 | -0.15 | 0.0166 | -0.019 | -9.023
-1.5 | -0.082 | 0.01649 | -0.021 | -4.957
-1 | -0.013 | 0.0164 | -0.022 | -0.795
-0.5 | 0.056 | 0.01636 | -0.024 | 3.406
0 | 0.125 | 0.01636 | -0.025 | 7.611
0.5 | 0.193 | 0.01642 | -0.027 | 11.772
1 | 0.262 | 0.01657 | -0.028 | 15.812
1.5 | 0.331 | 0.01671 | -0.03 | 19.78
2 | 0.397 | 0.01694 | -0.031 | 23.452
2.5 | 0.465 | 0.01717 | -0.032 | 27.061
3 | 0.531 | 0.01748 | -0.034 | 30.395
3.5 | 0.597 | 0.01779 | -0.035 | 33.565
4 | 0.676 | 0.02279 | -0.038 | 29.675
4.5 | 0.741 | 0.02374 | -0.039 | 31.225
5 | 0.805 | 0.0247 | -0.041 | 32.591
5.5 | 0.72 | 0.04425 | -0.024 | 16.274
6 | 0.762 | 0.04805 | -0.022 | 15.851
6.5 | 0.799 | 0.05215 | -0.022 | 15.329
7 | 0.829 | 0.05709 | -0.022 | 14.513
7.5 | 0.845 | 0.06146 | -0.024 | 13.747
8 | 0.831 | 0.07002 | -0.022 | 11.867
8.5 | 0.728 | 0.08551 | -0.018 | 8.513
9 | 0.554 | 0.12315 | -0.019 | 4.5
9.5 | 0.582 | 0.1752 | -0.022 | 3.324
10 | 0.61 | 0.17214 | -0.023 | 3.543
10.5 | 0.639 | 0.18491 | -0.026 | 3.453
11 | 0.666 | 0.21565 | -0.027 | 3.088
11.5 | 0.693 | 0.21564 | -0.027 | 3.216
12 | 0.721 | 0.20628 | -0.028 | 3.495
12.5 | 0.75 | 0.22891 | -0.031 | 3.276
13 | 0.777 | 0.2315 | -0.032 | 3.357
13.5 | 0.804 | 0.23613 | -0.033 | 3.407
14 | 0.832 | 0.24525 | -0.034 | 3.391
14.5 | 0.86 | 0.26792 | -0.035 | 3.209
15 | 0.888 | 0.27445 | -0.038 | 3.236
15.5 | 0.915 | 0.27643 | -0.038 | 3.311
16 | 0.942 | 0.29406 | -0.039 | 3.205
16.5 | 0.969 | 0.30173 | -0.04 | 3.212
17 | 0.999 | 0.32687 | -0.043 | 3.056
17.5 | 1.026 | 0.32336 | -0.044 | 3.172
18 | 1.052 | 0.33612 | -0.044 | 3.131
18.5 | 1.079 | 0.33653 | -0.045 | 3.208
19 | 1.11 | 0.36169 | -0.048 | 3.068
19.5 | 1.136 | 0.35864 | -0.049 | 3.168
20 | 1.163 | 0.36997 | -0.05 | 3.142

## 16. Re 100k Mach 0.50 (2)
BIGFOIL.COM POLAR EXPORT
NACA67-117
NACA67-117 |  |  |  | Cl Max: | 0.9787 | at alpha= | 7.5 | deg
XFOIL ncrit=9 |  |  |  | L/D Max: | 23.4659 | at alpha= | 5 | deg
Re: | 100000 |  |  | Cd Min: | 0.23735 | at alpha= | -20 | deg
Mach: | 0.5 |  |  | Cl=0 at alpha= | 0.52252 | deg
|  |  |  | @ Cl=0.1, Cd= | 0.054773
|  |  |  | @ Cl=0.4, Cd= | 0.053662
|  |  |  | @ Cl=0.6, Cd= | 0.13541
alpha (deg) | Cl | Cd | Cm | Cl/Cd
-20 | -0.5306 | 0.23735 | -0.0457 | -2.2355
-19.5 | -0.5236 | 0.23068 | -0.0438 | -2.2698
-19 | -0.5178 | 0.22612 | -0.0405 | -2.2899
-18.5 | -0.5196 | 0.22295 | -0.0385 | -2.3306
-18 | -0.5484 | 0.22542 | -0.04 | -2.4328
-17.5 | -0.5226 | 0.21467 | -0.0361 | -2.4344
-17 | -0.5203 | 0.21034 | -0.0347 | -2.4736
-16.5 | -0.5548 | 0.21164 | -0.0374 | -2.6214
-16 | -0.5208 | 0.20022 | -0.0336 | -2.6011
-15.5 | -0.5174 | 0.19522 | -0.0326 | -2.6503
-14.5 | -0.5144 | 0.18419 | -0.0313 | -2.7928
-13.5 | -0.5161 | 0.17258 | -0.0304 | -2.9905
-13 | -0.5579 | 0.16882 | -0.0337 | -3.3047
-12.5 | -0.5205 | 0.16042 | -0.0293 | -3.2446
-12 | -0.5649 | 0.15487 | -0.0325 | -3.6476
-11.5 | -0.528 | 0.14756 | -0.028 | -3.5782
-10.5 | -0.6054 | 0.1147 | -0.0433 | -5.2781
-10 | -0.6326 | 0.10305 | -0.0463 | -6.1388
-9.5 | -0.6842 | 0.09029 | -0.0493 | -7.5778
-9 | -0.7472 | 0.07985 | -0.0475 | -9.3575
-8.5 | -0.8069 | 0.07196 | -0.041 | -11.2132
-8 | -0.8613 | 0.06571 | -0.0312 | -13.1076
-7.5 | -0.911 | 0.06063 | -0.019 | -15.0256
-7 | -0.9566 | 0.05644 | -0.0047 | -16.949
-6.5 | -0.9848 | 0.05204 | 0.0085 | -18.9239
-6 | -0.9899 | 0.04731 | 0.0194 | -20.9237
-5.5 | -0.9663 | 0.04294 | 0.0266 | -22.5035
-5 | -0.9039 | 0.03936 | 0.0283 | -22.9649
-4.5 | -0.7908 | 0.0365 | 0.0216 | -21.6658
-4 | -0.7311 | 0.03513 | 0.0239 | -20.8113
-3.5 | -0.652 | 0.03817 | 0.0311 | -17.0815
-3 | -0.6294 | 0.04182 | 0.0434 | -15.0502
-2.5 | -0.4212 | 0.05079 | 0.0271 | -8.293
-2 | -0.2951 | 0.05264 | 0.0159 | -5.606
-1.5 | -0.1946 | 0.05305 | 0.0063 | -3.6682
-1 | -0.0674 | 0.05398 | -0.0106 | -1.2486
-0.5 | -0.0455 | 0.05377 | -0.0065 | -0.8462
0 | -0.0232 | 0.05376 | -0.0024 | -0.43155
0.5 | -0.001 | 0.05397 | 0.0017 | -0.018529
1 | 0.0212 | 0.05437 | 0.0058 | 0.38992
1.5 | 0.0428 | 0.05499 | 0.0098 | 0.77832
2 | 0.2613 | 0.05416 | -0.0226 | 4.8246
2.5 | 0.3355 | 0.05408 | -0.0262 | 6.2038
3 | 0.4081 | 0.05361 | -0.0286 | 7.6124
4 | 0.575 | 0.04925 | -0.0319 | 11.6751
4.5 | 0.6732 | 0.04271 | -0.0299 | 15.7621
5 | 0.7847 | 0.03344 | -0.023 | 23.4659
5.5 | 0.7656 | 0.03658 | -0.0097 | 20.9295
6 | 0.7977 | 0.03832 | -0.0034 | 20.8168
6.5 | 0.8668 | 0.04007 | -0.0018 | 21.6321
7 | 0.943 | 0.04317 | -0.0015 | 21.8439
7.5 | 0.9787 | 0.04739 | 0.0035 | 20.652
8 | 0.9695 | 0.0516 | 0.014 | 18.7888
8.5 | 0.952 | 0.0561 | 0.0242 | 16.9697
9 | 0.9303 | 0.06154 | 0.0334 | 15.117
9.5 | 0.8806 | 0.06728 | 0.0436 | 13.0886
10 | 0.8232 | 0.07414 | 0.0516 | 11.1033
10.5 | 0.7666 | 0.08249 | 0.0562 | 9.2932
11 | 0.7122 | 0.09246 | 0.0572 | 7.7028
11.5 | 0.6649 | 0.10405 | 0.055 | 6.3902
12.5 | 0.5713 | 0.13541 | 0.0413 | 4.219

## 17. Re 250k Mach 0.00 (1)
BIGFOIL.COM POLAR EXPORT
NACA67-117
NACA67-117 |  |  |  | Cl Max: | 1.2 | at alpha= | 10.5 | deg
JavaFoil+Calcfoil stall+Eppler ext transition |  |  |  | L/D Max: | 52.801 | at alpha= | 4 | deg
Re: | 250000 |  |  | Cd Min: | 0.00994 | at alpha= | 0 | deg
Mach: | 0 |  |  | Cl=0 at alpha= | -0.90833 | deg
|  |  |  | @ Cl=0.1, Cd= | 0.0099505
|  |  |  | @ Cl=0.4, Cd= | 0.010389
|  |  |  | @ Cl=0.6, Cd= | 0.01251
alpha (deg) | Cl | Cd | Cm | Cl/Cd
-20 | -0.898 | 0.21531 | 0.013 | -4.172
-19.5 | -0.915 | 0.19886 | 0.012 | -4.603
-19 | -0.931 | 0.19054 | 0.012 | -4.887
-18.5 | -0.946 | 0.18004 | 0.011 | -5.254
-18 | -0.959 | 0.17531 | 0.011 | -5.473
-17.5 | -0.971 | 0.16047 | 0.01 | -6.048
-17 | -0.98 | 0.15292 | 0.01 | -6.411
-16.5 | -0.988 | 0.14736 | 0.009 | -6.703
-16 | -0.993 | 0.13709 | 0.009 | -7.241
-15.5 | -0.995 | 0.12971 | 0.009 | -7.673
-15 | -0.996 | 0.12109 | 0.008 | -8.221
-14.5 | -0.992 | 0.11381 | 0.007 | -8.718
-14 | -0.986 | 0.10783 | 0.007 | -9.146
-13.5 | -0.977 | 0.10137 | 0.006 | -9.637
-13 | -0.965 | 0.09533 | 0.006 | -10.119
-12.5 | -0.949 | 0.09017 | 0.005 | -10.525
-12 | -0.931 | 0.08429 | 0.005 | -11.046
-11.5 | -0.909 | 0.07933 | 0.004 | -11.456
-11 | -0.885 | 0.07445 | 0.004 | -11.884
-10.5 | -0.857 | 0.06954 | 0.003 | -12.328
-10 | -0.828 | 0.06536 | 0.002 | -12.665
-9.5 | -0.797 | 0.06041 | 0.002 | -13.186
-9 | -0.912 | 0.02046 | 0.002 | -44.586
-8.5 | -0.868 | 0.01984 | 0 | -43.745
-8 | -0.82 | 0.0191 | -0.001 | -42.938
-7.5 | -0.769 | 0.01841 | -0.002 | -41.776
-7 | -0.716 | 0.01779 | -0.004 | -40.282
-6.5 | -0.662 | 0.01714 | -0.005 | -38.617
-6 | -0.607 | 0.01657 | -0.006 | -36.606
-5.5 | -0.55 | 0.01604 | -0.008 | -34.283
-5 | -0.492 | 0.01552 | -0.009 | -31.707
-4.5 | -0.434 | 0.01506 | -0.01 | -28.808
-4 | -0.366 | 0.01076 | -0.011 | -34.028
-3.5 | -0.308 | 0.01062 | -0.013 | -28.967
-3 | -0.249 | 0.01045 | -0.014 | -23.814
-2.5 | -0.19 | 0.0103 | -0.015 | -18.417
-2 | -0.13 | 0.01021 | -0.017 | -12.782
-1.5 | -0.071 | 0.01012 | -0.018 | -7.031
-1 | -0.011 | 0.01006 | -0.019 | -1.128
-0.5 | 0.049 | 0.01001 | -0.021 | 4.848
0 | 0.109 | 0.00994 | -0.022 | 10.92
0.5 | 0.168 | 0.01001 | -0.023 | 16.824
1 | 0.228 | 0.01007 | -0.025 | 22.648
1.5 | 0.288 | 0.01016 | -0.026 | 28.338
2 | 0.346 | 0.01027 | -0.027 | 33.719
2.5 | 0.405 | 0.0104 | -0.029 | 38.943
3 | 0.464 | 0.01058 | -0.03 | 43.848
3.5 | 0.522 | 0.01076 | -0.031 | 48.501
4 | 0.579 | 0.01097 | -0.032 | 52.801
4.5 | 0.651 | 0.01625 | -0.035 | 40.091
5 | 0.709 | 0.01682 | -0.036 | 42.172
5.5 | 0.765 | 0.01742 | -0.037 | 43.925
6 | 0.82 | 0.01801 | -0.039 | 45.506
6.5 | 0.873 | 0.01867 | -0.04 | 46.75
7 | 0.924 | 0.01932 | -0.041 | 47.811
7.5 | 0.972 | 0.02 | -0.043 | 48.62
8 | 1.019 | 0.02073 | -0.044 | 49.153
8.5 | 1.063 | 0.02149 | -0.045 | 49.466
9 | 1.104 | 0.02295 | -0.047 | 48.087
9.5 | 1.141 | 0.02389 | -0.048 | 47.756
10 | 1.175 | 0.02495 | -0.049 | 47.102
10.5 | 1.2 | 0.02643 | -0.05 | 45.395
11 | 1.031 | 0.07387 | -0.029 | 13.95
11.5 | 1.05 | 0.07854 | -0.029 | 13.371
12 | 1.064 | 0.08445 | -0.028 | 12.604
12.5 | 1.078 | 0.09005 | -0.028 | 11.966
13 | 1.087 | 0.09585 | -0.028 | 11.339
13.5 | 1.094 | 0.10228 | -0.028 | 10.7
14 | 1.097 | 0.11046 | -0.027 | 9.934
14.5 | 1.099 | 0.11658 | -0.027 | 9.427
15 | 1.097 | 0.12311 | -0.028 | 8.914
15.5 | 1.091 | 0.13034 | -0.024 | 8.373

## 18. Re 250k Mach 0.00 (2)
BIGFOIL.COM POLAR EXPORT
NACA67-117
NACA67-117 |  |  |  | Cl Max: | 0.9261 | at alpha= | 15 | deg
XFOIL ncrit=9 |  |  |  | L/D Max: | 44.5806 | at alpha= | 4.5 | deg
Re: | 250000 |  |  | Cd Min: | 0.20457 | at alpha= | 20 | deg
Mach: | 0 |  |  | Cl=0 at alpha= | 0.097861 | deg
|  |  |  | @ Cl=0.1, Cd= | 0.036236
|  |  |  | @ Cl=0.4, Cd= | 0.032443
|  |  |  | @ Cl=0.6, Cd= | 0.20457
alpha (deg) | Cl | Cd | Cm | Cl/Cd
-11.5 | -0.7263 | 0.03436 | -0.0965 | -21.138
-11 | -0.6824 | 0.03213 | -0.0964 | -21.2387
-10.5 | -0.6689 | 0.03105 | -0.0892 | -21.5427
-10 | -0.6551 | 0.03054 | -0.0825 | -21.4506
-9.5 | -0.6193 | 0.02973 | -0.0801 | -20.8308
-9 | -0.555 | 0.02813 | -0.0829 | -19.7298
-8.5 | -0.5556 | 0.02835 | -0.0733 | -19.5979
-8 | -0.6067 | 0.02895 | -0.0537 | -20.9568
-7.5 | -0.5987 | 0.02833 | -0.0461 | -21.1331
-7 | -0.5851 | 0.02801 | -0.0394 | -20.889
-6.5 | -0.7895 | 0.02926 | 0.0084 | -26.9822
-6 | -0.7693 | 0.02817 | 0.0139 | -27.3092
-5.5 | -0.7268 | 0.02798 | 0.015 | -25.9757
-5 | -0.7204 | 0.02692 | 0.0236 | -26.7608
-4.5 | -0.683 | 0.02696 | 0.0258 | -25.3338
-4 | -0.6874 | 0.02452 | 0.0361 | -28.0343
-3 | -0.6507 | 0.02495 | 0.0522 | -26.0802
-2.5 | -0.6188 | 0.02544 | 0.0578 | -24.3239
-2 | -0.2561 | 0.03483 | 0.0059 | -7.3529
-0.5 | -0.0559 | 0.03655 | -0.002 | -1.5294
0.5 | 0.0376 | 0.03641 | -0.0006 | 1.0327
1 | 0.1094 | 0.03621 | -0.0048 | 3.0213
1.5 | 0.1937 | 0.03586 | -0.0111 | 5.4016
2.5 | 0.2675 | 0.03483 | -0.0055 | 7.6802
3 | 0.3837 | 0.03286 | -0.0163 | 11.6768
3.5 | 0.6377 | 0.02636 | -0.0506 | 24.192
4 | 0.8448 | 0.02124 | -0.0766 | 39.774
4.5 | 0.8769 | 0.01967 | -0.07 | 44.5806
5 | 0.8349 | 0.02164 | -0.0518 | 38.5813
5.5 | 0.7151 | 0.02049 | -0.0179 | 34.9
6 | 0.6628 | 0.02153 | 0.0016 | 30.785
6.5 | 0.6146 | 0.02234 | 0.02 | 27.5112
7 | 0.5459 | 0.02175 | 0.0433 | 25.0989
7.5 | 0.5363 | 0.02313 | 0.0529 | 23.1863
8 | 0.5209 | 0.02374 | 0.0645 | 21.9419
8.5 | 0.5126 | 0.02389 | 0.0751 | 21.4567
9 | 0.5428 | 0.02499 | 0.0775 | 21.7207
9.5 | 0.5724 | 0.02604 | 0.0802 | 21.9816
10 | 0.5984 | 0.0271 | 0.0837 | 22.0812
10.5 | 0.6366 | 0.0281 | 0.0848 | 22.6548
11 | 0.6864 | 0.02958 | 0.084 | 23.2049
11.5 | 0.7403 | 0.0313 | 0.0825 | 23.6518
12 | 0.7799 | 0.03286 | 0.0831 | 23.734
12.5 | 0.8254 | 0.03502 | 0.0827 | 23.5694
13 | 0.8702 | 0.03763 | 0.0815 | 23.1252
13.5 | 0.9166 | 0.04135 | 0.0798 | 22.1669
14 | 0.9232 | 0.04585 | 0.0823 | 20.1352
14.5 | 0.9248 | 0.05147 | 0.0837 | 17.9677
15 | 0.9261 | 0.05661 | 0.0839 | 16.3593
15.5 | 0.8845 | 0.06626 | 0.0848 | 13.3489
16 | 0.8272 | 0.0795 | 0.0811 | 10.405
16.5 | 0.724 | 0.09501 | 0.0789 | 7.6203
17 | 0.641 | 0.11784 | 0.067 | 5.4396
17.5 | 0.5139 | 0.16793 | 0.0442 | 3.0602
18 | 0.5356 | 0.17263 | 0.0425 | 3.1026
18.5 | 0.529 | 0.18362 | 0.0353 | 2.8809
19 | 0.5404 | 0.19039 | 0.0308 | 2.8384
19.5 | 0.5653 | 0.19527 | 0.0289 | 2.895
20 | 0.5639 | 0.20457 | 0.022 | 2.7565

## 19. Re 250k Mach 0.10 (1)
BIGFOIL.COM POLAR EXPORT
NACA67-117
NACA67-117 |  |  |  | Cl Max: | 1.175 | at alpha= | 10 | deg
JavaFoil+Calcfoil stall+Eppler ext transition |  |  |  | L/D Max: | 52.802 | at alpha= | 4 | deg
Re: | 250000 |  |  | Cd Min: | 0.00997 | at alpha= | 0 | deg
Mach: | 0.1 |  |  | Cl=0 at alpha= | -0.90833 | deg
|  |  |  | @ Cl=0.1, Cd= | 0.009979
|  |  |  | @ Cl=0.4, Cd= | 0.010432
|  |  |  | @ Cl=0.6, Cd= | 0.01235
alpha (deg) | Cl | Cd | Cm | Cl/Cd
-20 | -0.848 | 0.21398 | 0.012 | -3.963
-19.5 | -0.869 | 0.20599 | 0.012 | -4.217
-19 | -0.888 | 0.19492 | 0.012 | -4.557
-18.5 | -0.906 | 0.18405 | 0.011 | -4.925
-18 | -0.923 | 0.17469 | 0.011 | -5.285
-17.5 | -0.938 | 0.16365 | 0.01 | -5.734
-17 | -0.951 | 0.15781 | 0.01 | -6.028
-16.5 | -0.962 | 0.14657 | 0.01 | -6.566
-16 | -0.971 | 0.13943 | 0.009 | -6.961
-15.5 | -0.976 | 0.13209 | 0.009 | -7.392
-15 | -0.979 | 0.12334 | 0.008 | -7.939
-14.5 | -0.979 | 0.11515 | 0.008 | -8.501
-14 | -0.975 | 0.10906 | 0.007 | -8.942
-13.5 | -0.968 | 0.10398 | 0.006 | -9.313
-13 | -0.958 | 0.09607 | 0.006 | -9.972
-12.5 | -0.944 | 0.09064 | 0.005 | -10.417
-12 | -0.928 | 0.08449 | 0.005 | -10.981
-11.5 | -0.907 | 0.08039 | 0.004 | -11.282
-11 | -0.884 | 0.07482 | 0.003 | -11.812
-10.5 | -0.858 | 0.07049 | 0.003 | -12.171
-10 | -0.829 | 0.0659 | 0.002 | -12.573
-9.5 | -0.797 | 0.061 | 0.002 | -13.071
-9 | -0.765 | 0.05618 | 0.001 | -13.624
-8.5 | -0.871 | 0.01995 | 0 | -43.639
-8 | -0.823 | 0.01922 | -0.001 | -42.826
-7.5 | -0.772 | 0.01852 | -0.002 | -41.695
-7 | -0.719 | 0.01789 | -0.004 | -40.22
-6.5 | -0.665 | 0.01723 | -0.005 | -38.578
-6 | -0.609 | 0.01665 | -0.006 | -36.586
-5.5 | -0.552 | 0.01611 | -0.008 | -34.29
-5 | -0.495 | 0.0156 | -0.009 | -31.7
-4.5 | -0.436 | 0.01512 | -0.01 | -28.823
-4 | -0.368 | 0.01079 | -0.012 | -34.083
-3.5 | -0.309 | 0.01063 | -0.013 | -29.085
-3 | -0.25 | 0.01048 | -0.014 | -23.859
-2.5 | -0.191 | 0.01034 | -0.015 | -18.445
-2 | -0.131 | 0.01023 | -0.017 | -12.81
-1.5 | -0.071 | 0.01015 | -0.018 | -7.039
-1 | -0.011 | 0.01007 | -0.019 | -1.133
-0.5 | 0.049 | 0.01003 | -0.021 | 4.858
0 | 0.109 | 0.00997 | -0.022 | 10.944
0.5 | 0.169 | 0.01003 | -0.023 | 16.862
1 | 0.229 | 0.01011 | -0.025 | 22.677
1.5 | 0.289 | 0.01019 | -0.026 | 28.371
2 | 0.348 | 0.0103 | -0.027 | 33.775
2.5 | 0.407 | 0.01045 | -0.029 | 38.947
3 | 0.466 | 0.0106 | -0.03 | 43.928
3.5 | 0.524 | 0.0108 | -0.031 | 48.549
4 | 0.582 | 0.01102 | -0.033 | 52.802
4.5 | 0.654 | 0.01634 | -0.035 | 40.041
5 | 0.712 | 0.01688 | -0.036 | 42.204
5.5 | 0.769 | 0.01751 | -0.038 | 43.891
6 | 0.823 | 0.01812 | -0.039 | 45.447
6.5 | 0.876 | 0.01877 | -0.04 | 46.697
7 | 0.927 | 0.01944 | -0.042 | 47.689
7.5 | 0.976 | 0.02014 | -0.043 | 48.47
8 | 1.022 | 0.02094 | -0.044 | 48.817
8.5 | 1.066 | 0.02169 | -0.046 | 49.136
9 | 1.106 | 0.02313 | -0.047 | 47.812
9.5 | 1.143 | 0.02418 | -0.048 | 47.26
10 | 1.175 | 0.02525 | -0.049 | 46.545
10.5 | 1.018 | 0.06629 | -0.032 | 15.349
11 | 1.028 | 0.07473 | -0.029 | 13.752
11.5 | 1.046 | 0.07954 | -0.029 | 13.149
12 | 1.06 | 0.08533 | -0.029 | 12.423
12.5 | 1.07 | 0.09138 | -0.028 | 11.712
13 | 1.078 | 0.09688 | -0.028 | 11.132
13.5 | 1.083 | 0.10325 | -0.028 | 10.488
14 | 1.083 | 0.1114 | -0.026 | 9.721
14.5 | 1.082 | 0.11894 | -0.027 | 9.096
15 | 1.077 | 0.12555 | -0.027 | 8.581

## 20. Re 250k Mach 0.10 (2)
BIGFOIL.COM POLAR EXPORT
NACA67-117
NACA67-117 |  |  |  | Cl Max: | 0.9078 | at alpha= | 14 | deg
XFOIL ncrit=9 |  |  |  | L/D Max: | 43.6455 | at alpha= | 4.5 | deg
Re: | 250000 |  |  | Cd Min: | 0.19114 | at alpha= | 19 | deg
Mach: | 0.1 |  |  | Cl=0 at alpha= | -0.043137 | deg
|  |  |  | @ Cl=0.1, Cd= | 0.036379
|  |  |  | @ Cl=0.4, Cd= | 0.032589
|  |  |  | @ Cl=0.6, Cd= | 0.19114
alpha (deg) | Cl | Cd | Cm | Cl/Cd
-17.5 | -0.4535 | 0.17368 | -0.0568 | -2.6111
-17 | -0.4311 | 0.16675 | -0.0621 | -2.5853
-16.5 | -0.4465 | 0.15208 | -0.0747 | -2.936
-16 | -0.4118 | 0.14707 | -0.077 | -2.8
-15 | -0.6146 | 0.07873 | -0.1139 | -7.8064
-14.5 | -0.6561 | 0.06698 | -0.1191 | -9.7955
-14 | -0.701 | 0.05698 | -0.1204 | -12.3026
-13.5 | -0.7375 | 0.05039 | -0.116 | -14.6358
-13 | -0.7555 | 0.04466 | -0.1117 | -16.9167
-12.5 | -0.7729 | 0.04115 | -0.1038 | -18.7825
-12 | -0.7639 | 0.03731 | -0.0989 | -20.4744
-11.5 | -0.7235 | 0.03495 | -0.0986 | -20.701
-11 | -0.6808 | 0.03257 | -0.0983 | -20.9027
-10.5 | -0.718 | 0.03313 | -0.0817 | -21.6722
-10 | -0.6565 | 0.03087 | -0.0837 | -21.2666
-9.5 | -0.6183 | 0.02994 | -0.0817 | -20.6513
-9 | -0.5536 | 0.02833 | -0.0844 | -19.5411
-8.5 | -0.6017 | 0.02928 | -0.0655 | -20.5499
-8 | -0.6102 | 0.02931 | -0.0542 | -20.8188
-7.5 | -0.5968 | 0.02854 | -0.0475 | -20.911
-7 | -0.5802 | 0.02821 | -0.0413 | -20.5672
-6.5 | -0.5624 | 0.02748 | -0.0355 | -20.4658
-6 | -0.5346 | 0.02699 | -0.0316 | -19.8073
-5.5 | -0.5749 | 0.02679 | -0.0143 | -21.4595
-5 | -0.7162 | 0.02712 | 0.0219 | -26.4086
-4.5 | -0.6827 | 0.02711 | 0.025 | -25.1826
-3.5 | -0.7135 | 0.02174 | 0.0503 | -32.8197
-3 | -0.6567 | 0.02482 | 0.0527 | -26.4585
-2 | -0.5022 | 0.02831 | 0.049 | -17.7393
-1.5 | -0.2091 | 0.03596 | 0.0074 | -5.8148
-0.5 | -0.0466 | 0.03676 | -0.0039 | -1.2677
0 | 0.0044 | 0.03662 | -0.004 | 0.12015
0.5 | 0.051 | 0.03662 | -0.003 | 1.3927
1.5 | 0.1608 | 0.03608 | -0.0048 | 4.4568
2 | 0.2005 | 0.0354 | -0.0021 | 5.6638
2.5 | 0.3167 | 0.03454 | -0.014 | 9.1691
3 | 0.3899 | 0.03284 | -0.017 | 11.8727
3.5 | 0.7214 | 0.0246 | -0.0649 | 29.3252
4 | 0.6893 | 0.02418 | -0.0481 | 28.507
4.5 | 0.8716 | 0.01997 | -0.0681 | 43.6455
5 | 0.8279 | 0.02189 | -0.0495 | 37.8209
5.5 | 0.7072 | 0.02065 | -0.0155 | 34.247
6 | 0.6561 | 0.02174 | 0.0037 | 30.1794
6.5 | 0.6088 | 0.02259 | 0.0219 | 26.95
7 | 0.5405 | 0.02197 | 0.0451 | 24.6017
7.5 | 0.5312 | 0.02336 | 0.0547 | 22.7397
8 | 0.52 | 0.02399 | 0.0656 | 21.6757
8.5 | 0.5104 | 0.0241 | 0.0765 | 21.1784
9 | 0.5408 | 0.02523 | 0.0789 | 21.4348
9.5 | 0.5716 | 0.02629 | 0.0815 | 21.7421
10 | 0.5998 | 0.02737 | 0.0846 | 21.9145
10.5 | 0.6359 | 0.02838 | 0.0863 | 22.4066
11 | 0.6863 | 0.02988 | 0.0854 | 22.9685
11.5 | 0.7396 | 0.03164 | 0.0841 | 23.3755
12 | 0.7811 | 0.03332 | 0.0845 | 23.4424
12.5 | 0.8229 | 0.03561 | 0.0847 | 23.1087
13 | 0.8669 | 0.0384 | 0.0836 | 22.5755
13.5 | 0.9064 | 0.04245 | 0.0827 | 21.3522
14 | 0.9078 | 0.04742 | 0.0854 | 19.1438
14.5 | 0.9012 | 0.05369 | 0.087 | 16.7852
15 | 0.8898 | 0.06003 | 0.0872 | 14.8226
15.5 | 0.8348 | 0.07175 | 0.0865 | 11.6348
16 | 0.7696 | 0.08776 | 0.0792 | 8.7694
16.5 | 0.6841 | 0.10354 | 0.0745 | 6.6071
17 | 0.6255 | 0.1224 | 0.0654 | 5.1103
17.5 | 0.5117 | 0.16885 | 0.0443 | 3.0305
18 | 0.5335 | 0.17362 | 0.0426 | 3.0728
18.5 | 0.5285 | 0.18424 | 0.0356 | 2.8685
19 | 0.5394 | 0.19114 | 0.0309 | 2.822

## 21. Re 250k Mach 0.25 (1)
BIGFOIL.COM POLAR EXPORT
NACA67-117
NACA67-117 |  |  |  | Cl Max: | 1.145 | at alpha= | 9.5 | deg
JavaFoil+Calcfoil stall+Eppler ext transition |  |  |  | L/D Max: | 53.251 | at alpha= | 4 | deg
Re: | 250000 |  |  | Cd Min: | 0.01014 | at alpha= | 0 | deg
Mach: | 0.25 |  |  | Cl=0 at alpha= | -0.90323 | deg
|  |  |  | @ Cl=0.1, Cd= | 0.010152
|  |  |  | @ Cl=0.4, Cd= | 0.010583
|  |  |  | @ Cl=0.6, Cd= | 0.011372
alpha (deg) | Cl | Cd | Cm | Cl/Cd
-17.5 | -0.648 | 0.19683 | 0.01 | -3.293
-17 | -0.694 | 0.18709 | 0.009 | -3.712
-16.5 | -0.737 | 0.17302 | 0.009 | -4.26
-16 | -0.776 | 0.16159 | 0.009 | -4.8
-15.5 | -0.809 | 0.14587 | 0.008 | -5.548
-15 | -0.838 | 0.13941 | 0.008 | -6.012
-14.5 | -0.862 | 0.12782 | 0.007 | -6.745
-14 | -0.88 | 0.11783 | 0.007 | -7.471
-13.5 | -0.893 | 0.11167 | 0.006 | -7.998
-13 | -0.9 | 0.10252 | 0.006 | -8.78
-12.5 | -0.901 | 0.09515 | 0.005 | -9.465
-12 | -0.897 | 0.08933 | 0.005 | -10.041
-11.5 | -0.888 | 0.08301 | 0.004 | -10.693
-11 | -0.872 | 0.07826 | 0.003 | -11.147
-10.5 | -0.854 | 0.07306 | 0.003 | -11.683
-10 | -0.83 | 0.06826 | 0.002 | -12.157
-9.5 | -0.802 | 0.06301 | 0.002 | -12.726
-9 | -0.772 | 0.05851 | 0.001 | -13.19
-8.5 | -0.883 | 0.02067 | 0 | -42.74
-8 | -0.838 | 0.01995 | -0.001 | -41.999
-7.5 | -0.788 | 0.01922 | -0.002 | -40.981
-7 | -0.735 | 0.01851 | -0.004 | -39.704
-6.5 | -0.68 | 0.01778 | -0.005 | -38.261
-6 | -0.624 | 0.01714 | -0.007 | -36.402
-5.5 | -0.566 | 0.01655 | -0.008 | -34.208
-5 | -0.507 | 0.01599 | -0.009 | -31.697
-4.5 | -0.447 | 0.0155 | -0.011 | -28.852
-4 | -0.386 | 0.01501 | -0.012 | -25.722
-3.5 | -0.317 | 0.0108 | -0.013 | -29.369
-3 | -0.257 | 0.01065 | -0.015 | -24.112
-2.5 | -0.196 | 0.0105 | -0.016 | -18.657
-2 | -0.135 | 0.01039 | -0.017 | -12.964
-1.5 | -0.073 | 0.01031 | -0.019 | -7.122
-1 | -0.012 | 0.01024 | -0.02 | -1.143
-0.5 | 0.05 | 0.0102 | -0.021 | 4.908
0 | 0.112 | 0.01014 | -0.023 | 11.052
0.5 | 0.174 | 0.0102 | -0.024 | 17.026
1 | 0.235 | 0.01027 | -0.025 | 22.918
1.5 | 0.297 | 0.01037 | -0.027 | 28.659
2 | 0.357 | 0.01047 | -0.028 | 34.119
2.5 | 0.418 | 0.01063 | -0.029 | 39.337
3 | 0.478 | 0.01079 | -0.031 | 44.309
3.5 | 0.538 | 0.011 | -0.032 | 48.936
4 | 0.598 | 0.01122 | -0.034 | 53.251
4.5 | 0.671 | 0.01677 | -0.036 | 40.007
5 | 0.73 | 0.0174 | -0.037 | 41.979
5.5 | 0.787 | 0.01806 | -0.038 | 43.614
6 | 0.843 | 0.01872 | -0.04 | 45.009
6.5 | 0.896 | 0.01943 | -0.041 | 46.095
7 | 0.946 | 0.02021 | -0.043 | 46.834
7.5 | 0.994 | 0.02098 | -0.044 | 47.381
8 | 1.038 | 0.02167 | -0.045 | 47.902
8.5 | 1.078 | 0.0233 | -0.047 | 46.278
9 | 1.114 | 0.02432 | -0.048 | 45.832
9.5 | 1.145 | 0.02555 | -0.049 | 44.807
10 | 0.981 | 0.06666 | -0.03 | 14.724
10.5 | 0.995 | 0.07255 | -0.028 | 13.714
11 | 1.005 | 0.07905 | -0.027 | 12.715
11.5 | 1.012 | 0.08446 | -0.027 | 11.978
12 | 1.014 | 0.08998 | -0.027 | 11.265
12.5 | 1.009 | 0.09798 | -0.025 | 10.294
13 | 0.999 | 0.10441 | -0.025 | 9.572
13.5 | 0.983 | 0.10997 | -0.023 | 8.943
14 | 0.963 | 0.1197 | -0.023 | 8.048
14.5 | 0.937 | 0.13228 | -0.023 | 7.087

## 22. Re 250k Mach 0.25 (2)
BIGFOIL.COM POLAR EXPORT
NACA67-117
NACA67-117 |  |  |  | Cl Max: | 0.8368 | at alpha= | 13.5 | deg
XFOIL ncrit=9 |  |  |  | L/D Max: | 34.7602 | at alpha= | 4 | deg
Re: | 250000 |  |  | Cd Min: | 0.18672 | at alpha= | 18.5 | deg
Mach: | 0.25 |  |  | Cl=0 at alpha= | -0.06094 | deg
|  |  |  | @ Cl=0.1, Cd= | 0.036798
|  |  |  | @ Cl=0.4, Cd= | 0.03262
|  |  |  | @ Cl=0.6, Cd= | 0.18672
alpha (deg) | Cl | Cd | Cm | Cl/Cd
-17 | -0.4135 | 0.16897 | -0.0674 | -2.4472
-16.5 | -0.4173 | 0.15661 | -0.0784 | -2.6646
-16 | -0.3853 | 0.15106 | -0.081 | -2.5506
-15.5 | -0.3844 | 0.14116 | -0.0893 | -2.7232
-15 | -0.3748 | 0.13148 | -0.0945 | -2.8506
-14.5 | -0.5551 | 0.07898 | -0.1237 | -7.0284
-14 | -0.5929 | 0.06691 | -0.1301 | -8.8612
-13.5 | -0.6337 | 0.05853 | -0.1296 | -10.8269
-13 | -0.6661 | 0.05133 | -0.1275 | -12.9768
-12.5 | -0.6985 | 0.04623 | -0.1214 | -15.1092
-12 | -0.7127 | 0.04182 | -0.1144 | -17.0421
-11.5 | -0.6907 | 0.03866 | -0.1118 | -17.866
-11 | -0.6777 | 0.03607 | -0.1067 | -18.7885
-10.5 | -0.7022 | 0.03555 | -0.0931 | -19.7525
-10 | -0.664 | 0.03294 | -0.0907 | -20.1579
-9.5 | -0.6156 | 0.03136 | -0.0901 | -19.6301
-9 | -0.6468 | 0.03187 | -0.0741 | -20.2949
-8.5 | -0.6308 | 0.03103 | -0.0667 | -20.3287
-8 | -0.6147 | 0.03055 | -0.0598 | -20.1211
-7.5 | -0.5882 | 0.02971 | -0.0548 | -19.798
-7 | -0.5577 | 0.02908 | -0.0509 | -19.1781
-6.5 | -0.5366 | 0.02839 | -0.0454 | -18.901
-6 | -0.5498 | 0.02819 | -0.0331 | -19.5034
-5.5 | -0.5708 | 0.02783 | -0.0193 | -20.5102
-5 | -0.578 | 0.02717 | -0.0083 | -21.2735
-4.5 | -0.5931 | 0.02603 | 0.0041 | -22.7852
-4 | -0.6439 | 0.02521 | 0.0237 | -25.5415
-3 | -0.6567 | 0.02385 | 0.0503 | -27.5346
-2.5 | -0.5724 | 0.02671 | 0.0481 | -21.4302
-2 | -0.304 | 0.03459 | 0.0126 | -8.7887
-1.5 | -0.2257 | 0.03646 | 0.0095 | -6.1903
-1 | -0.102 | 0.03703 | -0.0038 | -2.7545
-0.5 | -0.0598 | 0.03721 | -0.0018 | -1.6071
0 | 0.0083 | 0.03713 | -0.0048 | 0.22354
1.5 | 0.1656 | 0.03656 | -0.0049 | 4.5295
2 | 0.2286 | 0.03609 | -0.0065 | 6.3342
2.5 | 0.269 | 0.03526 | -0.0036 | 7.629
3 | 0.3426 | 0.03398 | -0.0066 | 10.0824
3.5 | 0.4473 | 0.0315 | -0.014 | 14.2
4 | 0.7974 | 0.02294 | -0.0629 | 34.7602
5.5 | 0.6658 | 0.02142 | -0.0029 | 31.0831
6 | 0.6229 | 0.02284 | 0.0144 | 27.2723
6.5 | 0.5832 | 0.02393 | 0.0309 | 24.3711
7 | 0.5121 | 0.02307 | 0.055 | 22.1977
7.5 | 0.5088 | 0.02453 | 0.0636 | 20.7419
8 | 0.5131 | 0.02532 | 0.0717 | 20.2646
8.5 | 0.4975 | 0.02534 | 0.084 | 19.633
9 | 0.5301 | 0.0266 | 0.0864 | 19.9286
9.5 | 0.5669 | 0.02769 | 0.0883 | 20.4731
10 | 0.6045 | 0.0289 | 0.0903 | 20.917
10.5 | 0.6397 | 0.03011 | 0.0931 | 21.2454
11 | 0.6855 | 0.0316 | 0.0934 | 21.693
11.5 | 0.7382 | 0.03389 | 0.0928 | 21.7822
12 | 0.7867 | 0.03676 | 0.0923 | 21.401
12.5 | 0.803 | 0.03974 | 0.0957 | 20.2063
13 | 0.8285 | 0.04354 | 0.0966 | 19.0285
13.5 | 0.8368 | 0.04926 | 0.0976 | 16.9874
14 | 0.8107 | 0.05648 | 0.1 | 14.3538
14.5 | 0.78 | 0.06543 | 0.0992 | 11.9211
15 | 0.7365 | 0.07736 | 0.0944 | 9.5204
15.5 | 0.6955 | 0.09151 | 0.0864 | 7.6003
16.5 | 0.5359 | 0.15615 | 0.0533 | 3.432
17 | 0.5019 | 0.16851 | 0.046 | 2.9785
17.5 | 0.5023 | 0.17359 | 0.0449 | 2.8936
18 | 0.5234 | 0.1787 | 0.0432 | 2.9289
18.5 | 0.5374 | 0.18672 | 0.0397 | 2.8781

## 23. Re 250k Mach 0.50 (1)
BIGFOIL.COM POLAR EXPORT
NACA67-117
NACA67-117 |  |  |  | Cl Max: | 1.163 | at alpha= | 20 | deg
JavaFoil+Calcfoil stall+Eppler ext transition |  |  |  | L/D Max: | 50.215 | at alpha= | 3.5 | deg
Re: | 250000 |  |  | Cd Min: | 0.01088 | at alpha= | 0 | deg
Mach: | 0.5 |  |  | Cl=0 at alpha= | -0.9058 | deg
|  |  |  | @ Cl=0.1, Cd= | 0.010894
|  |  |  | @ Cl=0.4, Cd= | 0.011295
|  |  |  | @ Cl=0.6, Cd= | 0.011999
alpha (deg) | Cl | Cd | Cm | Cl/Cd
-20 | -1.068 | 0.26765 | 0.02 | -3.991
-19.5 | -1.038 | 0.26474 | 0.019 | -3.922
-19 | -1.011 | 0.25939 | 0.018 | -3.897
-18.5 | -0.984 | 0.25442 | 0.017 | -3.867
-18 | -0.957 | 0.25483 | 0.016 | -3.755
-17.5 | -0.93 | 0.23939 | 0.015 | -3.884
-17 | -0.9 | 0.22866 | 0.014 | -3.937
-16.5 | -0.873 | 0.2257 | 0.013 | -3.867
-16 | -0.845 | 0.21238 | 0.012 | -3.981
-15.5 | -0.818 | 0.21709 | 0.011 | -3.768
-15 | -0.791 | 0.21489 | 0.011 | -3.68
-14.5 | -0.761 | 0.19119 | 0.009 | -3.982
-14 | -0.734 | 0.1924 | 0.008 | -3.813
-13.5 | -0.706 | 0.19075 | 0.008 | -3.702
-13 | -0.679 | 0.18703 | 0.007 | -3.629
-12.5 | -0.651 | 0.17754 | 0.006 | -3.667
-12 | -0.622 | 0.15994 | 0.005 | -3.89
-11.5 | -0.594 | 0.15841 | 0.004 | -3.752
-11 | -0.567 | 0.14497 | 0.004 | -3.909
-10.5 | -0.539 | 0.14175 | 0.003 | -3.802
-10 | -0.51 | 0.12238 | 0.002 | -4.169
-9.5 | -0.482 | 0.11806 | 0.001 | -4.087
-9 | -0.578 | 0.0836 | 0.001 | -6.917
-8.5 | -0.701 | 0.06725 | 0 | -10.429
-8 | -0.71 | 0.0593 | -0.001 | -11.974
-7.5 | -0.689 | 0.05356 | -0.001 | -12.857
-7 | -0.655 | 0.04929 | -0.002 | -13.283
-6.5 | -0.738 | 0.02033 | -0.006 | -36.295
-6 | -0.682 | 0.01957 | -0.007 | -34.873
-5.5 | -0.623 | 0.01868 | -0.009 | -33.337
-5 | -0.56 | 0.0179 | -0.01 | -31.3
-4.5 | -0.495 | 0.01718 | -0.012 | -28.829
-4 | -0.429 | 0.01655 | -0.013 | -25.909
-3.5 | -0.353 | 0.01159 | -0.015 | -30.491
-3 | -0.286 | 0.0114 | -0.016 | -25.071
-2.5 | -0.218 | 0.01127 | -0.018 | -19.373
-2 | -0.15 | 0.01113 | -0.019 | -13.489
-1.5 | -0.082 | 0.01103 | -0.021 | -7.426
-1 | -0.013 | 0.01096 | -0.022 | -1.192
-0.5 | 0.056 | 0.01092 | -0.024 | 5.114
0 | 0.125 | 0.01088 | -0.025 | 11.479
0.5 | 0.194 | 0.01094 | -0.027 | 17.721
1 | 0.263 | 0.01104 | -0.028 | 23.792
1.5 | 0.331 | 0.01116 | -0.03 | 29.703
2 | 0.398 | 0.01129 | -0.031 | 35.269
2.5 | 0.466 | 0.01147 | -0.033 | 40.574
3 | 0.532 | 0.01169 | -0.034 | 45.559
3.5 | 0.599 | 0.01192 | -0.036 | 50.215
4 | 0.678 | 0.01816 | -0.038 | 37.327
4.5 | 0.743 | 0.01906 | -0.04 | 38.979
5 | 0.807 | 0.01987 | -0.041 | 40.59
5.5 | 0.866 | 0.02076 | -0.043 | 41.695
6 | 0.919 | 0.02173 | -0.044 | 42.279
6.5 | 0.965 | 0.02277 | -0.046 | 42.386
7 | 0.829 | 0.05004 | -0.023 | 16.575
7.5 | 1.017 | 0.02603 | -0.049 | 39.056
8 | 0.834 | 0.06026 | -0.026 | 13.842
8.5 | 0.728 | 0.0715 | -0.019 | 10.182
9 | 0.554 | 0.09752 | -0.02 | 5.683
9.5 | 0.582 | 0.13093 | -0.023 | 4.448
10 | 0.61 | 0.1277 | -0.023 | 4.777
10.5 | 0.639 | 0.14215 | -0.027 | 4.493
11 | 0.666 | 0.15558 | -0.027 | 4.281
11.5 | 0.693 | 0.1566 | -0.028 | 4.428
12 | 0.721 | 0.15598 | -0.029 | 4.623
12.5 | 0.75 | 0.17202 | -0.032 | 4.36
13 | 0.777 | 0.17479 | -0.033 | 4.447
13.5 | 0.805 | 0.17902 | -0.033 | 4.494
14 | 0.832 | 0.1881 | -0.034 | 4.422
14.5 | 0.86 | 0.20519 | -0.036 | 4.192
15 | 0.888 | 0.2075 | -0.038 | 4.281
15.5 | 0.915 | 0.21028 | -0.039 | 4.353
16 | 0.942 | 0.2154 | -0.04 | 4.375
16.5 | 0.969 | 0.23005 | -0.041 | 4.214
17 | 0.999 | 0.24618 | -0.043 | 4.058
17.5 | 1.026 | 0.24996 | -0.044 | 4.104
18 | 1.053 | 0.25445 | -0.045 | 4.136
18.5 | 1.08 | 0.25378 | -0.046 | 4.254
19 | 1.11 | 0.27156 | -0.049 | 4.086
19.5 | 1.136 | 0.27132 | -0.05 | 4.187
20 | 1.163 | 0.28188 | -0.05 | 4.125

## 24. Re 250k Mach 0.50 (2)
BIGFOIL.COM POLAR EXPORT
NACA67-117
NACA67-117 |  |  |  | Cl Max: | 0.6311 | at alpha= | 5 | deg
XFOIL ncrit=9 |  |  |  | L/D Max: | 25.0337 | at alpha= | 5 | deg
Re: | 250000 |  |  | Cd Min: | 0.11526 | at alpha= | -13.5 | deg
Mach: | 0.5 |  |  | Cl=0 at alpha= | -0.040905 | deg
|  |  |  | @ Cl=0.1, Cd= | 0.039548
|  |  |  | @ Cl=0.4, Cd= | 0.033765
|  |  |  | @ Cl=0.6, Cd= | 0.03644
alpha (deg) | Cl | Cd | Cm | Cl/Cd
-13.5 | -0.2667 | 0.11526 | -0.1292 | -2.3139
-13 | -0.2761 | 0.10541 | -0.1329 | -2.6193
-12.5 | -0.3003 | 0.09201 | -0.1395 | -3.2638
-12 | -0.367 | 0.07145 | -0.1527 | -5.1365
-11.5 | -0.408 | 0.06048 | -0.1578 | -6.746
-11 | -0.4654 | 0.0551 | -0.1505 | -8.4465
-10.5 | -0.5019 | 0.04964 | -0.1449 | -10.1108
-10 | -0.525 | 0.0449 | -0.1387 | -11.6927
-9.5 | -0.6009 | 0.04553 | -0.1163 | -13.1979
-9 | -0.6359 | 0.04335 | -0.1029 | -14.669
-8.5 | -0.6383 | 0.03984 | -0.0945 | -16.0216
-8 | -0.6092 | 0.03686 | -0.0892 | -16.5274
-7.5 | -0.6341 | 0.03644 | -0.0734 | -17.4012
-7 | -0.6169 | 0.03538 | -0.0643 | -17.4364
-6.5 | -0.5798 | 0.0341 | -0.0588 | -17.0029
-6 | -0.5484 | 0.03311 | -0.0527 | -16.563
-5.5 | -0.5136 | 0.0321 | -0.0478 | -16
-5 | -0.4746 | 0.03115 | -0.0441 | -15.236
-4.5 | -0.514 | 0.03047 | -0.0257 | -16.8691
-4 | -0.5203 | 0.02872 | -0.0143 | -18.1163
-3.5 | -0.573 | 0.02663 | 0.0059 | -21.5171
-2 | -0.41 | 0.03419 | 0.023 | -11.9918
-1.5 | -0.1998 | 0.03901 | -0.0005 | -5.1218
-1 | -0.1102 | 0.03963 | -0.0056 | -2.7807
0 | 0.0047 | 0.03979 | -0.0045 | 0.11812
0.5 | 0.0652 | 0.03974 | -0.0049 | 1.6407
1.5 | 0.196 | 0.03902 | -0.0067 | 5.0231
2 | 0.2099 | 0.03852 | 0.0024 | 5.4491
2.5 | 0.2875 | 0.03768 | -0.0004 | 7.63
3 | 0.3682 | 0.03613 | -0.0025 | 10.191
3.5 | 0.3878 | 0.03419 | 0.0077 | 11.3425
4 | 0.4771 | 0.03108 | 0.0059 | 15.3507
4.5 | 0.5367 | 0.02912 | 0.0088 | 18.4306
5 | 0.6311 | 0.02521 | 0.0099 | 25.0337
5.5 | 0.5761 | 0.02672 | 0.0302 | 21.5606
6 | 0.5248 | 0.02754 | 0.0499 | 19.0559
6.5 | 0.524 | 0.0295 | 0.059 | 17.7627
7 | 0.5215 | 0.03046 | 0.0696 | 17.1208
7.5 | 0.4698 | 0.02969 | 0.0907 | 15.8235
8 | 0.4817 | 0.03055 | 0.0988 | 15.7676
8.5 | 0.5175 | 0.03204 | 0.1027 | 16.1517
9 | 0.5504 | 0.03331 | 0.1076 | 16.5236
9.5 | 0.5828 | 0.03468 | 0.113 | 16.8051
10 | 0.5977 | 0.03644 | 0.1204 | 16.4023

## 25. Re 500k Mach 0.00 (1)
BIGFOIL.COM POLAR EXPORT
NACA67-117
NACA67-117 |  |  |  | Cl Max: | 1.278 | at alpha= | 12.5 | deg
JavaFoil+Calcfoil stall+Eppler ext transition |  |  |  | L/D Max: | 73.199 | at alpha= | 4 | deg
Re: | 500000 |  |  | Cd Min: | 0.00722 | at alpha= | 0 | deg
Mach: | 0 |  |  | Cl=0 at alpha= | -0.90833 | deg
|  |  |  | @ Cl=0.1, Cd= | 0.0072364
|  |  |  | @ Cl=0.4, Cd= | 0.0076032
|  |  |  | @ Cl=0.6, Cd= | 0.0093064
alpha (deg) | Cl | Cd | Cm | Cl/Cd
-16 | -0.996 | 0.12747 | 0.01 | -7.813
-15.5 | -0.999 | 0.12027 | 0.01 | -8.304
-15 | -0.999 | 0.11209 | 0.009 | -8.913
-14.5 | -0.996 | 0.10584 | 0.009 | -9.409
-14 | -0.99 | 0.09987 | 0.008 | -9.917
-13.5 | -0.981 | 0.09344 | 0.007 | -10.503
-13 | -0.97 | 0.08748 | 0.007 | -11.087
-12.5 | -0.955 | 0.08234 | 0.006 | -11.595
-12 | -0.944 | 0.07417 | 0.006 | -12.731
-11.5 | -0.922 | 0.06999 | 0.005 | -13.177
-11 | -1.064 | 0.02132 | 0.007 | -49.902
-10.5 | -1.033 | 0.02028 | 0.006 | -50.932
-10 | -0.997 | 0.01949 | 0.004 | -51.14
-9.5 | -0.958 | 0.0186 | 0.003 | -51.491
-9 | -0.915 | 0.01785 | 0.002 | -51.283
-8.5 | -0.87 | 0.0171 | 0 | -50.865
-8 | -0.822 | 0.01641 | -0.001 | -50.082
-7.5 | -0.771 | 0.01578 | -0.002 | -48.856
-7 | -0.718 | 0.0152 | -0.004 | -47.213
-6.5 | -0.663 | 0.01463 | -0.005 | -45.327
-6 | -0.608 | 0.01411 | -0.006 | -43.056
-5.5 | -0.551 | 0.01364 | -0.008 | -40.392
-5 | -0.493 | 0.01318 | -0.009 | -37.41
-4.5 | -0.435 | 0.01276 | -0.011 | -34.043
-4 | -0.369 | 0.0079 | -0.012 | -46.703
-3.5 | -0.31 | 0.00784 | -0.013 | -39.522
-3 | -0.251 | 0.00769 | -0.014 | -32.591
-2.5 | -0.191 | 0.0076 | -0.016 | -25.155
-2 | -0.132 | 0.0075 | -0.017 | -17.537
-1.5 | -0.072 | 0.00743 | -0.018 | -9.662
-1 | -0.011 | 0.00737 | -0.02 | -1.554
-0.5 | 0.049 | 0.00732 | -0.021 | 6.687
0 | 0.11 | 0.00722 | -0.023 | 15.206
0.5 | 0.17 | 0.00726 | -0.024 | 23.434
1 | 0.231 | 0.00733 | -0.025 | 31.441
1.5 | 0.291 | 0.00741 | -0.027 | 39.23
2 | 0.35 | 0.00751 | -0.028 | 46.579
2.5 | 0.409 | 0.00762 | -0.029 | 53.64
3 | 0.468 | 0.00773 | -0.031 | 60.547
3.5 | 0.526 | 0.00788 | -0.032 | 66.729
4 | 0.585 | 0.00799 | -0.033 | 73.199
4.5 | 0.652 | 0.01387 | -0.035 | 47.042
5 | 0.71 | 0.01439 | -0.037 | 49.379
5.5 | 0.767 | 0.01494 | -0.038 | 51.312
6 | 0.821 | 0.01546 | -0.039 | 53.117
6.5 | 0.874 | 0.01603 | -0.041 | 54.526
7 | 0.925 | 0.01662 | -0.042 | 55.691
7.5 | 0.974 | 0.01725 | -0.043 | 56.495
8 | 1.021 | 0.0179 | -0.045 | 57.057
8.5 | 1.065 | 0.01864 | -0.046 | 57.151
9 | 1.106 | 0.01983 | -0.047 | 55.78
9.5 | 1.144 | 0.0207 | -0.049 | 55.245
10 | 1.178 | 0.02167 | -0.05 | 54.374
10.5 | 1.209 | 0.02273 | -0.051 | 53.179
11 | 1.236 | 0.02385 | -0.052 | 51.806
11.5 | 1.258 | 0.02497 | -0.053 | 50.399
12 | 1.275 | 0.02639 | -0.055 | 48.309
12.5 | 1.278 | 0.02958 | -0.055 | 43.195
13 | 1.104 | 0.08447 | -0.036 | 13.065
13.5 | 1.104 | 0.09244 | -0.034 | 11.947
14 | 1.104 | 0.10109 | -0.032 | 10.919
14.5 | 1.105 | 0.10747 | -0.033 | 10.279
15 | 1.102 | 0.11317 | -0.032 | 9.739
15.5 | 1.096 | 0.12139 | -0.032 | 9.031
16 | 1.09 | 0.12859 | -0.032 | 8.476
16.5 | 1.08 | 0.13637 | -0.032 | 7.92
17 | 1.069 | 0.14475 | -0.032 | 7.382
17.5 | 1.055 | 0.15099 | -0.032 | 6.988

## 26. Re 500k Mach 0.00 (2)
BIGFOIL.COM POLAR EXPORT
NACA67-117
NACA67-117 |  |  |  | Cl Max: | 1.0013 | at alpha= | 17.5 | deg
XFOIL ncrit=9 |  |  |  | L/D Max: | 40.9858 | at alpha= | 5.5 | deg
Re: | 500000 |  |  | Cd Min: | 0.10065 | at alpha= | 19.5 | deg
Mach: | 0 |  |  | Cl=0 at alpha= | 0.26154 | deg
|  |  |  | @ Cl=0.1, Cd= | 0.021072
|  |  |  | @ Cl=0.4, Cd= | 0.015321
|  |  |  | @ Cl=0.6, Cd= | 0.020236
alpha (deg) | Cl | Cd | Cm | Cl/Cd
-0.5 | -0.1173 | 0.02155 | 0.011 | -5.4432
0 | -0.0408 | 0.02156 | 0.0065 | -1.8924
0.5 | 0.0372 | 0.02136 | 0.0015 | 1.7416
1 | 0.118 | 0.02099 | -0.004 | 5.6217
1.5 | 0.2005 | 0.02038 | -0.0097 | 9.8381
2.5 | 0.2736 | 0.01764 | -0.0022 | 15.5102
3 | 0.3327 | 0.01648 | -0.0024 | 20.1881
3.5 | 0.4767 | 0.014 | -0.0193 | 34.05
4 | 0.5135 | 0.0134 | -0.0153 | 38.3209
4.5 | 0.4498 | 0.01256 | 0.0082 | 35.8121
5 | 0.4512 | 0.01233 | 0.0184 | 36.5937
5.5 | 0.4906 | 0.01197 | 0.0222 | 40.9858
6 | 0.4681 | 0.01335 | 0.0358 | 35.0637
6.5 | 0.4647 | 0.01485 | 0.0448 | 31.2929
7 | 0.4799 | 0.01623 | 0.0501 | 29.5687
7.5 | 0.5024 | 0.01743 | 0.0543 | 28.8239
8 | 0.5327 | 0.01844 | 0.0573 | 28.8883
8.5 | 0.5675 | 0.0193 | 0.0596 | 29.4041
9 | 0.6012 | 0.02027 | 0.062 | 29.6596
9.5 | 0.635 | 0.0213 | 0.0641 | 29.8122
10 | 0.6708 | 0.02227 | 0.0658 | 30.1212
10.5 | 0.7028 | 0.02357 | 0.0678 | 29.8176
11 | 0.7368 | 0.02456 | 0.0697 | 30
11.5 | 0.7662 | 0.02592 | 0.072 | 29.5602
12 | 0.7988 | 0.02716 | 0.0738 | 29.4109
12.5 | 0.8265 | 0.02885 | 0.0758 | 28.6482
13 | 0.8567 | 0.03043 | 0.0776 | 28.1531
13.5 | 0.8814 | 0.03203 | 0.0799 | 27.518
14 | 0.9042 | 0.03415 | 0.0822 | 26.4773
14.5 | 0.9267 | 0.03633 | 0.0842 | 25.5078
15 | 0.945 | 0.03857 | 0.0865 | 24.5009
15.5 | 0.9614 | 0.04154 | 0.0884 | 23.144
16 | 0.9705 | 0.04483 | 0.0906 | 21.6484
16.5 | 0.9829 | 0.04889 | 0.0908 | 20.1043
17 | 0.9944 | 0.05424 | 0.0888 | 18.3333
17.5 | 1.0013 | 0.06062 | 0.0854 | 16.5177
18 | 0.9918 | 0.06818 | 0.0831 | 14.5468
18.5 | 0.9853 | 0.07542 | 0.0801 | 13.0642
19 | 0.9628 | 0.08562 | 0.0755 | 11.245
19.5 | 0.9174 | 0.10065 | 0.0676 | 9.1148

## 27. Re 500k Mach 0.10 (1)
BIGFOIL.COM POLAR EXPORT
NACA67-117
NACA67-117 |  |  |  | Cl Max: | 1.267 | at alpha= | 12 | deg
JavaFoil+Calcfoil stall+Eppler ext transition |  |  |  | L/D Max: | 73.131 | at alpha= | 4 | deg
Re: | 500000 |  |  | Cd Min: | 0.00724 | at alpha= | 0 | deg
Mach: | 0.1 |  |  | Cl=0 at alpha= | -0.90164 | deg
|  |  |  | @ Cl=0.1, Cd= | 0.0072597
|  |  |  | @ Cl=0.4, Cd= | 0.0076135
|  |  |  | @ Cl=0.6, Cd= | 0.0090765
alpha (deg) | Cl | Cd | Cm | Cl/Cd
-16 | -0.973 | 0.12733 | 0.01 | -7.645
-15.5 | -0.979 | 0.12022 | 0.01 | -8.146
-15 | -0.983 | 0.11379 | 0.009 | -8.634
-14.5 | -0.982 | 0.1068 | 0.009 | -9.198
-14 | -0.979 | 0.10153 | 0.008 | -9.641
-13.5 | -0.972 | 0.09547 | 0.007 | -10.182
-13 | -0.962 | 0.08875 | 0.007 | -10.843
-12.5 | -0.949 | 0.0835 | 0.006 | -11.365
-12 | -0.936 | 0.07661 | 0.006 | -12.224
-11.5 | -0.915 | 0.07269 | 0.005 | -12.591
-11 | -1.062 | 0.02163 | 0.007 | -49.095
-10.5 | -1.033 | 0.02066 | 0.006 | -49.984
-10 | -0.998 | 0.01967 | 0.004 | -50.751
-9.5 | -0.96 | 0.01875 | 0.003 | -51.181
-9 | -0.918 | 0.01799 | 0.002 | -51.015
-8.5 | -0.873 | 0.01723 | 0 | -50.654
-8 | -0.825 | 0.01652 | -0.001 | -49.92
-7.5 | -0.774 | 0.01588 | -0.002 | -48.736
-7 | -0.721 | 0.01529 | -0.004 | -47.127
-6.5 | -0.666 | 0.01471 | -0.005 | -45.272
-6 | -0.61 | 0.01419 | -0.006 | -43.027
-5.5 | -0.553 | 0.0137 | -0.008 | -40.381
-5 | -0.495 | 0.01324 | -0.009 | -37.406
-4.5 | -0.437 | 0.01282 | -0.011 | -34.059
-4 | -0.371 | 0.00791 | -0.012 | -46.853
-3.5 | -0.311 | 0.00787 | -0.013 | -39.51
-3 | -0.252 | 0.00773 | -0.014 | -32.587
-2.5 | -0.192 | 0.0076 | -0.016 | -25.294
-2 | -0.132 | 0.00754 | -0.017 | -17.538
-1.5 | -0.072 | 0.00746 | -0.019 | -9.665
-1 | -0.012 | 0.0074 | -0.02 | -1.555
-0.5 | 0.049 | 0.00736 | -0.021 | 6.69
0 | 0.11 | 0.00724 | -0.023 | 15.226
0.5 | 0.171 | 0.00729 | -0.024 | 23.467
1 | 0.232 | 0.00736 | -0.025 | 31.464
1.5 | 0.292 | 0.00744 | -0.027 | 39.244
2 | 0.351 | 0.00754 | -0.028 | 46.592
2.5 | 0.411 | 0.00763 | -0.029 | 53.856
3 | 0.47 | 0.00776 | -0.031 | 60.544
3.5 | 0.528 | 0.00792 | -0.032 | 66.7
4 | 0.588 | 0.00803 | -0.033 | 73.131
4.5 | 0.656 | 0.01396 | -0.035 | 46.961
5 | 0.714 | 0.01445 | -0.037 | 49.398
5.5 | 0.77 | 0.01502 | -0.038 | 51.258
6 | 0.825 | 0.01555 | -0.039 | 53.035
6.5 | 0.878 | 0.01613 | -0.041 | 54.445
7 | 0.929 | 0.01673 | -0.042 | 55.537
7.5 | 0.978 | 0.01735 | -0.043 | 56.344
8 | 1.024 | 0.01809 | -0.045 | 56.627
8.5 | 1.068 | 0.01882 | -0.046 | 56.749
9 | 1.108 | 0.02001 | -0.047 | 55.378
9.5 | 1.145 | 0.02094 | -0.049 | 54.687
10 | 1.179 | 0.02191 | -0.05 | 53.79
10.5 | 1.208 | 0.02299 | -0.051 | 52.551
11 | 1.233 | 0.02414 | -0.052 | 51.096
11.5 | 1.254 | 0.0253 | -0.054 | 49.553
12 | 1.267 | 0.02705 | -0.055 | 46.85
12.5 | 1.097 | 0.07606 | -0.038 | 14.419
13 | 1.092 | 0.0863 | -0.035 | 12.656
13.5 | 1.09 | 0.09445 | -0.033 | 11.543
14 | 1.089 | 0.10228 | -0.032 | 10.643
14.5 | 1.087 | 0.10854 | -0.032 | 10.014
15 | 1.082 | 0.11553 | -0.032 | 9.364
15.5 | 1.073 | 0.12318 | -0.031 | 8.71
16 | 1.063 | 0.13099 | -0.032 | 8.115
16.5 | 1.05 | 0.14002 | -0.031 | 7.498
17 | 1.035 | 0.14849 | -0.031 | 6.967

## 28. Re 500k Mach 0.10 (2)
BIGFOIL.COM POLAR EXPORT
NACA67-117
NACA67-117 |  |  |  | Cl Max: | 0.1021 | at alpha= | 0 | deg
XFOIL ncrit=9 |  |  |  | L/D Max: | 4.6964 | at alpha= | 0 | deg
Re: | 500000 |  |  | Cd Min: | 0.19927 | at alpha= | -20 | deg
Mach: | 0.1 |  |  | Cl=0 at alpha= | -0.23311 | deg
|  |  |  | @ Cl=0.1, Cd= | 0.021739
|  |  |  | @ Cl=0.4, Cd= | 0.02174
|  |  |  | @ Cl=0.6, Cd= | 0.02174
alpha (deg) | Cl | Cd | Cm | Cl/Cd
-20 | -0.4893 | 0.19927 | -0.0435 | -2.4555
-19.5 | -0.4662 | 0.19216 | -0.05 | -2.4261
-18.5 | -0.4299 | 0.17249 | -0.0673 | -2.4923
-18 | -0.402 | 0.1658 | -0.0738 | -2.4246
-17.5 | -0.6956 | 0.0856 | -0.1077 | -8.1262
-17 | -0.7561 | 0.06715 | -0.1199 | -11.2599
-16.5 | -0.7945 | 0.05579 | -0.1244 | -14.2409
-16 | -0.8191 | 0.04857 | -0.1238 | -16.8643
-15.5 | -0.8307 | 0.04375 | -0.1214 | -18.9874
-15 | -0.837 | 0.03954 | -0.1179 | -21.1684
-14.5 | -0.8313 | 0.03631 | -0.1147 | -22.8945
-14 | -0.8118 | 0.03328 | -0.1125 | -24.393
-13.5 | -0.7913 | 0.03152 | -0.1098 | -25.1047
-13 | -0.7661 | 0.02969 | -0.1074 | -25.8033
-12.5 | -0.736 | 0.02777 | -0.1054 | -26.5034
-12 | -0.7025 | 0.02626 | -0.1038 | -26.7517
-11.5 | -0.6691 | 0.02507 | -0.1018 | -26.6893
-11 | -0.6331 | 0.02369 | -0.1001 | -26.7244
-10.5 | -0.5976 | 0.02266 | -0.0984 | -26.3725
-10 | -0.5599 | 0.02175 | -0.0968 | -25.7425
-9.5 | -0.5269 | 0.02056 | -0.0945 | -25.6274
-9 | -0.4887 | 0.01985 | -0.0927 | -24.6196
-8.5 | -0.4562 | 0.01884 | -0.09 | -24.2144
-8 | -0.4217 | 0.01805 | -0.0874 | -23.3629
-7.5 | -0.3848 | 0.01755 | -0.0852 | -21.9259
-7 | -0.3503 | 0.01686 | -0.0827 | -20.777
-6.5 | -0.3202 | 0.01612 | -0.0793 | -19.8635
-6 | -0.3008 | 0.01519 | -0.0742 | -19.8025
-5.5 | -0.2986 | 0.01407 | -0.0657 | -21.2225
-5 | -0.3226 | 0.01287 | -0.0515 | -25.066
-4 | -0.4738 | 0.01487 | -0.0001 | -31.8628
-3.5 | -0.48 | 0.01469 | 0.013 | -32.6753
-3 | -0.4277 | 0.01511 | 0.0139 | -28.3058
-2.5 | -0.4206 | 0.01615 | 0.0232 | -26.0433
-2 | -0.2993 | 0.01692 | 0.0114 | -17.6891
-1.5 | -0.2967 | 0.01846 | 0.0224 | -16.0726
-1 | -0.1991 | 0.02112 | 0.0162 | -9.4271
-0.5 | -0.1169 | 0.0216 | 0.0109 | -5.412
0 | 0.1021 | 0.02174 | -0.0225 | 4.6964

## 29. Re 500k Mach 0.25 (1)
BIGFOIL.COM POLAR EXPORT
NACA67-117
NACA67-117 |  |  |  | Cl Max: | 1.199 | at alpha= | 11 | deg
JavaFoil+Calcfoil stall+Eppler ext transition |  |  |  | L/D Max: | 73.327 | at alpha= | 4 | deg
Re: | 500000 |  |  | Cd Min: | 0.00738 | at alpha= | 0 | deg
Mach: | 0.25 |  |  | Cl=0 at alpha= | -0.90323 | deg
|  |  |  | @ Cl=0.1, Cd= | 0.0074048
|  |  |  | @ Cl=0.4, Cd= | 0.0077753
|  |  |  | @ Cl=0.6, Cd= | 0.0082131
alpha (deg) | Cl | Cd | Cm | Cl/Cd
-15 | -0.84 | 0.12291 | 0.009 | -6.833
-14.5 | -0.864 | 0.11545 | 0.008 | -7.485
-14 | -0.882 | 0.10898 | 0.008 | -8.098
-13.5 | -0.896 | 0.10256 | 0.007 | -8.733
-13 | -0.903 | 0.09507 | 0.006 | -9.498
-12.5 | -0.903 | 0.08854 | 0.006 | -10.202
-12 | -0.9 | 0.08328 | 0.005 | -10.811
-11.5 | -0.892 | 0.07652 | 0.005 | -11.656
-11 | -0.876 | 0.07228 | 0.004 | -12.124
-10.5 | -0.867 | 0.06376 | 0.004 | -13.596
-10 | -0.999 | 0.02078 | 0.004 | -48.049
-9.5 | -0.966 | 0.01971 | 0.003 | -49.02
-9 | -0.928 | 0.01884 | 0.002 | -49.273
-8.5 | -0.886 | 0.01804 | 0 | -49.104
-8 | -0.84 | 0.01722 | -0.001 | -48.784
-7.5 | -0.789 | 0.01652 | -0.002 | -47.789
-7 | -0.736 | 0.01585 | -0.004 | -46.458
-6.5 | -0.681 | 0.01519 | -0.005 | -44.861
-6 | -0.625 | 0.01462 | -0.007 | -42.758
-5.5 | -0.567 | 0.01409 | -0.008 | -40.24
-5 | -0.508 | 0.01359 | -0.009 | -37.371
-4.5 | -0.448 | 0.01314 | -0.011 | -34.075
-4 | -0.387 | 0.01272 | -0.012 | -30.42
-3.5 | -0.319 | 0.008 | -0.013 | -39.892
-3 | -0.258 | 0.00789 | -0.015 | -32.761
-2.5 | -0.197 | 0.00779 | -0.016 | -25.305
-2 | -0.136 | 0.00769 | -0.018 | -17.639
-1.5 | -0.074 | 0.00761 | -0.019 | -9.726
-1 | -0.012 | 0.00754 | -0.02 | -1.566
-0.5 | 0.05 | 0.0075 | -0.022 | 6.735
0 | 0.113 | 0.00738 | -0.023 | 15.341
0.5 | 0.176 | 0.00743 | -0.025 | 23.621
1 | 0.238 | 0.00751 | -0.026 | 31.652
1.5 | 0.3 | 0.00759 | -0.027 | 39.486
2 | 0.36 | 0.00769 | -0.029 | 46.849
2.5 | 0.421 | 0.00782 | -0.03 | 53.849
3 | 0.482 | 0.00794 | -0.031 | 60.745
3.5 | 0.542 | 0.00808 | -0.033 | 67.091
4 | 0.603 | 0.00822 | -0.034 | 73.327
4.5 | 0.672 | 0.01435 | -0.036 | 46.848
5 | 0.732 | 0.01493 | -0.038 | 49.011
5.5 | 0.789 | 0.0155 | -0.039 | 50.884
6 | 0.844 | 0.01609 | -0.04 | 52.481
6.5 | 0.897 | 0.01672 | -0.042 | 53.678
7 | 0.948 | 0.01738 | -0.043 | 54.541
7.5 | 0.996 | 0.0181 | -0.045 | 55.015
8 | 1.04 | 0.01887 | -0.046 | 55.137
8.5 | 1.081 | 0.02018 | -0.047 | 53.57
9 | 1.117 | 0.02109 | -0.049 | 52.963
9.5 | 1.148 | 0.0222 | -0.05 | 51.728
10 | 1.174 | 0.02328 | -0.051 | 50.442
10.5 | 1.194 | 0.0245 | -0.052 | 48.755
11 | 1.199 | 0.02687 | -0.053 | 44.633
11.5 | 1.022 | 0.07654 | -0.033 | 13.352
12 | 1.02 | 0.0827 | -0.032 | 12.34
12.5 | 1.013 | 0.09057 | -0.03 | 11.19
13 | 1.004 | 0.09611 | -0.03 | 10.444
13.5 | 0.987 | 0.10285 | -0.029 | 9.598
14 | 0.967 | 0.11233 | -0.029 | 8.605
14.5 | 0.939 | 0.12036 | -0.026 | 7.798
15 | 0.908 | 0.12796 | -0.028 | 7.099
15.5 | 0.871 | 0.13579 | -0.025 | 6.414
16 | 0.83 | 0.14875 | -0.026 | 5.583

## 30. Re 500k Mach 0.25 (2)
BIGFOIL.COM POLAR EXPORT
NACA67-117
NACA67-117 |  |  |  | Cl Max: | 0.8949 | at alpha= | 15 | deg
XFOIL ncrit=9 |  |  |  | L/D Max: | 35.9752 | at alpha= | 5.5 | deg
Re: | 500000 |  |  | Cd Min: | 0.20204 | at alpha= | -20 | deg
Mach: | 0.25 |  |  | Cl=0 at alpha= | 0.24047 | deg
|  |  |  | @ Cl=0.1, Cd= | 0.021257
|  |  |  | @ Cl=0.4, Cd= | 0.017886
|  |  |  | @ Cl=0.6, Cd= | 0.20202
alpha (deg) | Cl | Cd | Cm | Cl/Cd
-20 | -0.479 | 0.20204 | -0.0476 | -2.3708
-19.5 | -0.451 | 0.19443 | -0.0558 | -2.3196
-18.5 | -0.4083 | 0.17557 | -0.0729 | -2.3256
-18 | -0.3829 | 0.16882 | -0.0789 | -2.2681
-16.5 | -0.5558 | 0.09452 | -0.113 | -5.8802
-16 | -0.6192 | 0.0753 | -0.1249 | -8.2231
-15.5 | -0.6714 | 0.06217 | -0.1304 | -10.7994
-15 | -0.7142 | 0.05259 | -0.1313 | -13.5805
-14.5 | -0.7408 | 0.04583 | -0.1294 | -16.1641
-14 | -0.7601 | 0.04029 | -0.1257 | -18.8657
-13.5 | -0.7554 | 0.03684 | -0.1224 | -20.5049
-13 | -0.7442 | 0.03402 | -0.119 | -21.8754
-12.5 | -0.7277 | 0.03144 | -0.1155 | -23.1457
-12 | -0.7004 | 0.02884 | -0.1128 | -24.2857
-11.5 | -0.6692 | 0.02718 | -0.1104 | -24.621
-11 | -0.632 | 0.02563 | -0.1085 | -24.6586
-10.5 | -0.5947 | 0.02413 | -0.1066 | -24.6457
-10 | -0.557 | 0.02302 | -0.1046 | -24.1964
-9.5 | -0.5215 | 0.02172 | -0.1021 | -24.0101
-9 | -0.4838 | 0.02082 | -0.0999 | -23.2373
-8.5 | -0.4497 | 0.01977 | -0.0971 | -22.7466
-8 | -0.4121 | 0.01909 | -0.0946 | -21.5872
-7.5 | -0.3784 | 0.01827 | -0.0917 | -20.7115
-7 | -0.3428 | 0.01761 | -0.0889 | -19.4662
-6.5 | -0.3093 | 0.01697 | -0.0858 | -18.2263
-6 | -0.2864 | 0.01606 | -0.0809 | -17.8331
-5.5 | -0.279 | 0.01493 | -0.0732 | -18.6872
-5 | -0.297 | 0.01368 | -0.0601 | -21.7105
-4 | -0.4491 | 0.01553 | -0.0088 | -28.9182
-3.5 | -0.486 | 0.01488 | 0.0109 | -32.6613
-2.5 | -0.374 | 0.01616 | 0.0125 | -23.1436
-2 | -0.2801 | 0.0174 | 0.0062 | -16.0977
-1.5 | -0.1649 | 0.0202 | -0.0033 | -8.1634
-1 | -0.0593 | 0.02174 | -0.0124 | -2.7277
-0.5 | 0.039 | 0.02191 | -0.0209 | 1.78
0 | -0.0454 | 0.02211 | 0.0072 | -2.0534
0.5 | 0.049 | 0.02183 | -0.0006 | 2.2446
2.5 | 0.4237 | 0.01762 | -0.029 | 24.0465
3 | 0.5108 | 0.01579 | -0.034 | 32.3496
3.5 | 0.4286 | 0.01489 | -0.0063 | 28.7844
4.5 | 0.4134 | 0.01341 | 0.0191 | 30.8277
5 | 0.4437 | 0.01281 | 0.0244 | 34.637
5.5 | 0.4648 | 0.01292 | 0.0319 | 35.9752
6 | 0.4453 | 0.01447 | 0.0448 | 30.774
6.5 | 0.4469 | 0.016 | 0.053 | 27.9312
7.5 | 0.492 | 0.01867 | 0.0616 | 26.3524
8 | 0.524 | 0.01965 | 0.0648 | 26.6667
8.5 | 0.5598 | 0.02057 | 0.0674 | 27.2144
9 | 0.5952 | 0.02158 | 0.0699 | 27.5811
9.5 | 0.6282 | 0.0228 | 0.0725 | 27.5526
10 | 0.6638 | 0.02395 | 0.0747 | 27.7161
10.5 | 0.6968 | 0.02541 | 0.077 | 27.4223
11 | 0.7307 | 0.02679 | 0.079 | 27.2751
11.5 | 0.7618 | 0.02832 | 0.0816 | 26.8997
12 | 0.7899 | 0.03024 | 0.0842 | 26.121
12.5 | 0.8196 | 0.03211 | 0.0866 | 25.5248
13 | 0.8462 | 0.03429 | 0.0887 | 24.6777
13.5 | 0.8667 | 0.0371 | 0.0914 | 23.3612
14 | 0.8816 | 0.03999 | 0.0943 | 22.0455
14.5 | 0.8927 | 0.04355 | 0.0967 | 20.4983
15 | 0.8949 | 0.04815 | 0.0988 | 18.5857
15.5 | 0.8799 | 0.05438 | 0.1008 | 16.1806
16 | 0.8536 | 0.06253 | 0.1009 | 13.651
16.5 | 0.8225 | 0.07248 | 0.0983 | 11.348
17 | 0.7789 | 0.08693 | 0.0904 | 8.9601
17.5 | 0.7219 | 0.10679 | 0.0772 | 6.76
18.5 | 0.5345 | 0.17654 | 0.0453 | 3.0276
19 | 0.5375 | 0.19121 | 0.0332 | 2.811
19.5 | 0.5545 | 0.19773 | 0.0287 | 2.8043
20 | 0.58 | 0.20202 | 0.026 | 2.871

## 31. Re 500k Mach 0.50 (1)
BIGFOIL.COM POLAR EXPORT
NACA67-117
NACA67-117 |  |  |  | Cl Max: | 1.163 | at alpha= | 20 | deg
JavaFoil+Calcfoil stall+Eppler ext transition |  |  |  | L/D Max: | 68.185 | at alpha= | 3.5 | deg
Re: | 500000 |  |  | Cd Min: | 0.00799 | at alpha= | 0 | deg
Mach: | 0.5 |  |  | Cl=0 at alpha= | -0.9058 | deg
|  |  |  | @ Cl=0.1, Cd= | 0.0080346
|  |  |  | @ Cl=0.4, Cd= | 0.0084
|  |  |  | @ Cl=0.6, Cd= | 0.0088255
alpha (deg) | Cl | Cd | Cm | Cl/Cd
-20 | -1.068 | 0.23161 | 0.02 | -4.613
-19.5 | -1.039 | 0.22372 | 0.019 | -4.643
-19 | -1.011 | 0.21926 | 0.018 | -4.611
-18.5 | -0.984 | 0.21571 | 0.017 | -4.561
-18 | -0.957 | 0.21062 | 0.016 | -4.543
-17.5 | -0.93 | 0.20012 | 0.016 | -4.647
-17 | -0.9 | 0.19051 | 0.014 | -4.726
-16.5 | -0.873 | 0.18451 | 0.013 | -4.73
-16 | -0.846 | 0.18261 | 0.012 | -4.63
-15.5 | -0.818 | 0.18598 | 0.011 | -4.399
-15 | -0.791 | 0.17544 | 0.011 | -4.507
-14.5 | -0.762 | 0.16263 | 0.009 | -4.683
-14 | -0.734 | 0.16135 | 0.008 | -4.548
-13.5 | -0.706 | 0.15534 | 0.008 | -4.546
-13 | -0.679 | 0.15163 | 0.007 | -4.476
-12.5 | -0.651 | 0.14876 | 0.006 | -4.377
-12 | -0.622 | 0.13138 | 0.005 | -4.736
-11.5 | -0.594 | 0.13014 | 0.004 | -4.567
-11 | -0.567 | 0.11947 | 0.004 | -4.744
-10.5 | -0.539 | 0.11638 | 0.003 | -4.631
-10 | -0.51 | 0.10382 | 0.002 | -4.915
-9.5 | -0.483 | 0.09817 | 0.001 | -4.916
-9 | -0.579 | 0.07597 | 0.001 | -7.617
-8.5 | -0.703 | 0.06157 | 0 | -11.412
-8 | -0.713 | 0.05474 | -0.001 | -13.017
-7.5 | -0.83 | 0.01974 | -0.003 | -42.033
-7 | -0.789 | 0.01862 | -0.004 | -42.368
-6.5 | -0.739 | 0.01763 | -0.006 | -41.923
-6 | -0.684 | 0.01679 | -0.007 | -40.725
-5.5 | -0.624 | 0.01598 | -0.009 | -39.052
-5 | -0.561 | 0.01529 | -0.011 | -36.718
-4.5 | -0.496 | 0.01464 | -0.012 | -33.896
-4 | -0.429 | 0.01407 | -0.014 | -30.518
-3.5 | -0.355 | 0.00864 | -0.015 | -41.128
-3 | -0.287 | 0.00852 | -0.016 | -33.755
-2.5 | -0.219 | 0.00843 | -0.018 | -25.992
-2 | -0.151 | 0.00831 | -0.019 | -18.143
-1.5 | -0.082 | 0.00822 | -0.021 | -10.013
-1 | -0.013 | 0.00816 | -0.023 | -1.609
-0.5 | 0.056 | 0.00811 | -0.024 | 6.922
0 | 0.126 | 0.00799 | -0.026 | 15.725
0.5 | 0.195 | 0.00807 | -0.027 | 24.16
1 | 0.264 | 0.00815 | -0.029 | 32.398
1.5 | 0.333 | 0.00826 | -0.03 | 40.346
2 | 0.4 | 0.0084 | -0.032 | 47.666
2.5 | 0.468 | 0.00851 | -0.033 | 54.998
3 | 0.535 | 0.00868 | -0.035 | 61.72
3.5 | 0.602 | 0.00883 | -0.036 | 68.185
4 | 0.679 | 0.01558 | -0.039 | 43.579
4.5 | 0.744 | 0.01639 | -0.04 | 45.413
5 | 0.808 | 0.01711 | -0.042 | 47.211
5.5 | 0.867 | 0.01789 | -0.043 | 48.469
6 | 0.921 | 0.0188 | -0.045 | 48.969
6.5 | 0.967 | 0.01978 | -0.046 | 48.888
7 | 1.002 | 0.02085 | -0.048 | 48.078
7.5 | 1.019 | 0.02272 | -0.049 | 44.862
8 | 1.003 | 0.02441 | -0.051 | 41.068
8.5 | 0.728 | 0.06494 | -0.02 | 11.213
9 | 0.555 | 0.07415 | -0.023 | 7.486
9.5 | 0.582 | 0.10844 | -0.023 | 5.371
10 | 0.61 | 0.10705 | -0.024 | 5.699
10.5 | 0.639 | 0.11668 | -0.027 | 5.474
11 | 0.666 | 0.12722 | -0.027 | 5.235
11.5 | 0.694 | 0.12863 | -0.028 | 5.392
12 | 0.721 | 0.12972 | -0.029 | 5.559
12.5 | 0.75 | 0.14133 | -0.032 | 5.307
13 | 0.777 | 0.1442 | -0.033 | 5.391
13.5 | 0.805 | 0.14822 | -0.034 | 5.428
14 | 0.832 | 0.15525 | -0.035 | 5.359
14.5 | 0.861 | 0.1734 | -0.037 | 4.965
15 | 0.888 | 0.17172 | -0.038 | 5.173
15.5 | 0.915 | 0.17504 | -0.039 | 5.229
16 | 0.943 | 0.18256 | -0.04 | 5.163
16.5 | 0.97 | 0.19219 | -0.041 | 5.045
17 | 0.999 | 0.20322 | -0.044 | 4.915
17.5 | 1.026 | 0.20329 | -0.045 | 5.046
18 | 1.053 | 0.20909 | -0.045 | 5.034
18.5 | 1.08 | 0.21273 | -0.047 | 5.076
19 | 1.11 | 0.22396 | -0.049 | 4.955
19.5 | 1.136 | 0.23088 | -0.05 | 4.921
20 | 1.163 | 0.23331 | -0.051 | 4.984

## 32. Re 500k Mach 0.50 (2)
BIGFOIL.COM POLAR EXPORT
NACA67-117
NACA67-117 |  |  |  | Cl Max: | 0.6872 | at alpha= | 11.5 | deg
XFOIL ncrit=9 |  |  |  | L/D Max: | 27.9447 | at alpha= | 5 | deg
Re: | 500000 |  |  | Cd Min: | 0.21392 | at alpha= | -20 | deg
Mach: | 0.5 |  |  | Cl=0 at alpha= | 0.33273 | deg
|  |  |  | @ Cl=0.1, Cd= | 0.023982
|  |  |  | @ Cl=0.4, Cd= | 0.02019
|  |  |  | @ Cl=0.6, Cd= | 0.16234
alpha (deg) | Cl | Cd | Cm | Cl/Cd
-20 | -0.4323 | 0.21392 | -0.0715 | -2.0208
-19.5 | -0.4242 | 0.20456 | -0.0792 | -2.0737
-19 | -0.4002 | 0.19707 | -0.0825 | -2.0308
-18.5 | -0.3775 | 0.19117 | -0.0851 | -1.9747
-17.5 | -0.3615 | 0.17485 | -0.0949 | -2.0675
-17 | -0.3384 | 0.16792 | -0.0971 | -2.0152
-16.5 | -0.3186 | 0.16169 | -0.0998 | -1.9704
-16 | -0.3045 | 0.15443 | -0.1033 | -1.9718
-15 | -0.3097 | 0.13068 | -0.1138 | -2.3699
-14.5 | -0.3107 | 0.12056 | -0.1185 | -2.5771
-14 | -0.3151 | 0.1106 | -0.1232 | -2.849
-13.5 | -0.3277 | 0.09953 | -0.1284 | -3.2925
-13 | -0.3606 | 0.08449 | -0.136 | -4.268
-12.5 | -0.4071 | 0.06832 | -0.1462 | -5.9587
-12 | -0.4506 | 0.05631 | -0.1521 | -8.0021
-11.5 | -0.4863 | 0.04769 | -0.1527 | -10.1971
-11 | -0.5156 | 0.04084 | -0.1498 | -12.6249
-10.5 | -0.5324 | 0.03536 | -0.1446 | -15.0566
-10 | -0.5304 | 0.03113 | -0.139 | -17.0382
-9.5 | -0.5053 | 0.02831 | -0.1343 | -17.8488
-9 | -0.4645 | 0.02618 | -0.1309 | -17.7426
-8.5 | -0.4234 | 0.02462 | -0.1276 | -17.1974
-8 | -0.3842 | 0.02328 | -0.1239 | -16.5034
-7.5 | -0.3459 | 0.02226 | -0.12 | -15.5391
-7 | -0.3127 | 0.02117 | -0.1153 | -14.7709
-6.5 | -0.278 | 0.02031 | -0.1108 | -13.6878
-6 | -0.2434 | 0.01955 | -0.1061 | -12.4501
-5.5 | -0.2195 | 0.01869 | -0.0998 | -11.7442
-5 | -0.2336 | 0.01855 | -0.0872 | -12.593
-4.5 | -0.265 | 0.01758 | -0.0708 | -15.0739
-3 | -0.5081 | 0.01721 | 0.0126 | -29.5235
-1.5 | -0.391 | 0.01987 | 0.0324 | -19.6779
-1 | -0.2276 | 0.02467 | 0.017 | -9.2258
0 | -0.0276 | 0.02532 | 0.0032 | -1.09
2 | 0.1383 | 0.02358 | 0.0206 | 5.8651
4 | 0.3047 | 0.01818 | 0.0405 | 16.7602
4.5 | 0.3519 | 0.01695 | 0.0446 | 20.7611
5 | 0.4242 | 0.01518 | 0.0454 | 27.9447
5.5 | 0.3946 | 0.01657 | 0.0609 | 23.8141
6 | 0.3858 | 0.01843 | 0.072 | 20.9333
6.5 | 0.3981 | 0.02009 | 0.0792 | 19.8158
7 | 0.4251 | 0.02151 | 0.0842 | 19.7629
7.5 | 0.4604 | 0.02276 | 0.0879 | 20.2285
8 | 0.4979 | 0.02406 | 0.0914 | 20.6941
8.5 | 0.5337 | 0.02562 | 0.0949 | 20.8314
9 | 0.5673 | 0.02735 | 0.0986 | 20.7422
9.5 | 0.6033 | 0.02909 | 0.1023 | 20.7391
10 | 0.638 | 0.03124 | 0.1061 | 20.4225
10.5 | 0.6675 | 0.03408 | 0.1099 | 19.5863
11 | 0.6867 | 0.03775 | 0.1138 | 18.1907
11.5 | 0.6872 | 0.04277 | 0.1174 | 16.0673
12 | 0.666 | 0.0502 | 0.1197 | 13.2669
12.5 | 0.6362 | 0.05924 | 0.1189 | 10.7394
13 | 0.5988 | 0.07031 | 0.1148 | 8.5166
13.5 | 0.5587 | 0.08412 | 0.1067 | 6.6417
14 | 0.5105 | 0.10194 | 0.0956 | 5.0078
14.5 | 0.4759 | 0.11829 | 0.087 | 4.0232
15 | 0.4676 | 0.12976 | 0.0811 | 3.6036
15.5 | 0.4649 | 0.14064 | 0.0755 | 3.3056
16 | 0.4593 | 0.15351 | 0.0689 | 2.992
16.5 | 0.4675 | 0.16234 | 0.0648 | 2.8798

## 33. Re 750k Mach 0.00 (1)
BIGFOIL.COM POLAR EXPORT
NACA67-117
NACA67-117 |  |  |  | Cl Max: | 1.302 | at alpha= | 13 | deg
JavaFoil+Calcfoil stall+Eppler ext transition |  |  |  | L/D Max: | 90.896 | at alpha= | 4 | deg
Re: | 750000 |  |  | Cd Min: | 0.00595 | at alpha= | 0 | deg
Mach: | 0 |  |  | Cl=0 at alpha= | -0.90164 | deg
|  |  |  | @ Cl=0.1, Cd= | 0.0059606
|  |  |  | @ Cl=0.4, Cd= | 0.0062117
|  |  |  | @ Cl=0.6, Cd= | 0.0073986
alpha (deg) | Cl | Cd | Cm | Cl/Cd
-17.5 | -0.975 | 0.14087 | 0.012 | -6.924
-17 | -0.985 | 0.13437 | 0.012 | -7.334
-16.5 | -0.993 | 0.12697 | 0.011 | -7.823
-16 | -0.999 | 0.12012 | 0.011 | -8.316
-15.5 | -1.002 | 0.11334 | 0.01 | -8.841
-15 | -1.004 | 0.10586 | 0.01 | -9.481
-14.5 | -1.001 | 0.0996 | 0.009 | -10.052
-14 | -0.998 | 0.09329 | 0.009 | -10.693
-13.5 | -0.993 | 0.08568 | 0.009 | -11.587
-13 | -1.001 | 0.07034 | 0.009 | -14.235
-12.5 | -1.135 | 0.02364 | 0.011 | -47.997
-12 | -1.119 | 0.02191 | 0.01 | -51.076
-11.5 | -1.095 | 0.02078 | 0.008 | -52.699
-11 | -1.067 | 0.0193 | 0.007 | -55.282
-10.5 | -1.035 | 0.01868 | 0.006 | -55.391
-10 | -0.998 | 0.01793 | 0.004 | -55.689
-9.5 | -0.959 | 0.01709 | 0.003 | -56.129
-9 | -0.916 | 0.01639 | 0.002 | -55.911
-8.5 | -0.871 | 0.01569 | 0 | -55.506
-8 | -0.823 | 0.01504 | -0.001 | -54.7
-7.5 | -0.772 | 0.01445 | -0.002 | -53.396
-7 | -0.719 | 0.01392 | -0.004 | -51.632
-6.5 | -0.664 | 0.01339 | -0.005 | -49.598
-6 | -0.608 | 0.0129 | -0.007 | -47.164
-5.5 | -0.551 | 0.01245 | -0.008 | -44.285
-5 | -0.494 | 0.01203 | -0.009 | -41.045
-4.5 | -0.435 | 0.01164 | -0.011 | -37.378
-4 | -0.373 | 0.00639 | -0.012 | -58.345
-3.5 | -0.313 | 0.00632 | -0.013 | -49.531
-3 | -0.253 | 0.00625 | -0.015 | -40.54
-2.5 | -0.193 | 0.00619 | -0.016 | -31.174
-2 | -0.133 | 0.00613 | -0.017 | -21.675
-1.5 | -0.072 | 0.00607 | -0.019 | -11.923
-1 | -0.012 | 0.00604 | -0.02 | -1.914
-0.5 | 0.049 | 0.00601 | -0.022 | 8.223
0 | 0.111 | 0.00595 | -0.023 | 18.611
0.5 | 0.172 | 0.00598 | -0.024 | 28.708
1 | 0.233 | 0.00602 | -0.026 | 38.595
1.5 | 0.293 | 0.00608 | -0.027 | 48.241
2 | 0.353 | 0.00614 | -0.028 | 57.417
2.5 | 0.412 | 0.00623 | -0.03 | 66.257
3 | 0.472 | 0.0063 | -0.031 | 75.031
3.5 | 0.532 | 0.00639 | -0.033 | 83.23
4 | 0.591 | 0.0065 | -0.034 | 90.896
4.5 | 0.653 | 0.01269 | -0.036 | 51.452
5 | 0.711 | 0.01318 | -0.037 | 53.946
5.5 | 0.767 | 0.0137 | -0.038 | 56.009
6 | 0.822 | 0.01419 | -0.04 | 57.95
6.5 | 0.875 | 0.01472 | -0.041 | 59.465
7 | 0.926 | 0.01526 | -0.042 | 60.723
7.5 | 0.976 | 0.01584 | -0.044 | 61.593
8 | 1.022 | 0.01645 | -0.045 | 62.152
8.5 | 1.066 | 0.01713 | -0.046 | 62.257
9 | 1.107 | 0.01826 | -0.048 | 60.627
9.5 | 1.145 | 0.01906 | -0.049 | 60.085
10 | 1.18 | 0.01994 | -0.05 | 59.161
10.5 | 1.211 | 0.02097 | -0.051 | 57.745
11 | 1.238 | 0.02197 | -0.053 | 56.343
11.5 | 1.261 | 0.02292 | -0.054 | 55.004
12 | 1.28 | 0.02385 | -0.055 | 53.658
12.5 | 1.293 | 0.02537 | -0.056 | 50.978
13 | 1.302 | 0.02707 | -0.057 | 48.089
13.5 | 1.3 | 0.03024 | -0.058 | 42.994
14 | 1.123 | 0.08898 | -0.04 | 12.62
14.5 | 1.117 | 0.09817 | -0.038 | 11.375
15 | 1.11 | 0.10594 | -0.037 | 10.481
15.5 | 1.102 | 0.11504 | -0.035 | 9.578
16 | 1.095 | 0.1219 | -0.036 | 8.98
16.5 | 1.084 | 0.12915 | -0.035 | 8.392
17 | 1.072 | 0.13689 | -0.035 | 7.831
17.5 | 1.058 | 0.14518 | -0.035 | 7.29
18 | 1.043 | 0.15038 | -0.036 | 6.938

## 34. Re 750k Mach 0.00 (2)
BIGFOIL.COM POLAR EXPORT
NACA67-117
NACA67-117 |  |  |  | Cl Max: | 1.0775 | at alpha= | 18.5 | deg
XFOIL ncrit=9 |  |  |  | L/D Max: | 58.9988 | at alpha= | 4.5 | deg
Re: | 750000 |  |  | Cd Min: | 0.1067 | at alpha= | -20 | deg
Mach: | 0 |  |  | Cl=0 at alpha= | -0.51236 | deg
|  |  |  | @ Cl=0.1, Cd= | 0.012924
|  |  |  | @ Cl=0.4, Cd= | 0.0096649
|  |  |  | @ Cl=0.6, Cd= | 0.017317
alpha (deg) | Cl | Cd | Cm | Cl/Cd
-20 | -0.8328 | 0.1067 | -0.0808 | -7.8051
-19.5 | -0.8892 | 0.08699 | -0.0942 | -10.2219
-19 | -0.9142 | 0.07343 | -0.1042 | -12.45
-18.5 | -0.9342 | 0.06196 | -0.1118 | -15.0775
-18 | -0.9293 | 0.05488 | -0.1168 | -16.9333
-17 | -0.927 | 0.04506 | -0.1174 | -20.5726
-16.5 | -0.924 | 0.04108 | -0.1158 | -22.4927
-16 | -0.9167 | 0.03776 | -0.1138 | -24.277
-15.5 | -0.9023 | 0.03517 | -0.1118 | -25.6554
-15 | -0.8854 | 0.03281 | -0.1095 | -26.9857
-14.5 | -0.8719 | 0.03006 | -0.1067 | -29.0053
-14 | -0.8493 | 0.02825 | -0.1045 | -30.0637
-13.5 | -0.8227 | 0.0267 | -0.1024 | -30.8127
-13 | -0.7939 | 0.02532 | -0.1003 | -31.3547
-12.5 | -0.7679 | 0.02371 | -0.0978 | -32.3872
-12 | -0.7361 | 0.0226 | -0.0958 | -32.5708
-11.5 | -0.6999 | 0.02169 | -0.0942 | -32.2683
-11 | -0.6718 | 0.02027 | -0.0915 | -33.1426
-10.5 | -0.6349 | 0.01943 | -0.0899 | -32.6763
-10 | -0.5992 | 0.01853 | -0.0879 | -32.3368
-9.5 | -0.5634 | 0.01767 | -0.0858 | -31.8846
-9 | -0.5235 | 0.01707 | -0.0842 | -30.6678
-8.5 | -0.4889 | 0.01625 | -0.0819 | -30.0862
-8 | -0.4502 | 0.01559 | -0.08 | -28.8775
-7.5 | -0.4101 | 0.01503 | -0.0783 | -27.2854
-7 | -0.3715 | 0.01443 | -0.0763 | -25.745
-6.5 | -0.3344 | 0.01379 | -0.0739 | -24.2495
-6 | -0.3042 | 0.0129 | -0.0704 | -23.5814
-5 | -0.274 | 0.01072 | -0.0576 | -25.5597
-4.5 | -0.2932 | 0.00953 | -0.0441 | -30.766
-4 | -0.3416 | 0.009 | -0.0233 | -37.9556
-3.5 | -0.3207 | 0.00905 | -0.0159 | -35.4365
-3 | -0.2756 | 0.00933 | -0.014 | -29.5391
-2.5 | -0.2243 | 0.00966 | -0.0132 | -23.2195
-2 | -0.1639 | 0.01041 | -0.0141 | -15.7445
-1.5 | -0.1057 | 0.01162 | -0.0143 | -9.0964
-1 | -0.0592 | 0.01264 | -0.0123 | -4.6835
-0.5 | 0.0015 | 0.01304 | -0.0135 | 0.11503
0 | 0.0567 | 0.01306 | -0.0139 | 4.3415
0.5 | 0.1139 | 0.01288 | -0.0147 | 8.8432
1 | 0.174 | 0.01248 | -0.0161 | 13.9423
1.5 | 0.2065 | 0.01203 | -0.012 | 17.1654
2 | 0.2902 | 0.01094 | -0.0176 | 26.5265
2.5 | 0.3538 | 0.01023 | -0.0191 | 34.5846
3 | 0.4143 | 0.00949 | -0.0199 | 43.6565
3.5 | 0.461 | 0.00908 | -0.0182 | 50.7709
4 | 0.494 | 0.00881 | -0.0137 | 56.0726
4.5 | 0.5009 | 0.00849 | -0.0035 | 58.9988
5 | 0.4679 | 0.00961 | 0.0137 | 48.6889
5.5 | 0.4492 | 0.01105 | 0.0269 | 40.6516
6 | 0.4535 | 0.01247 | 0.0351 | 36.3673
6.5 | 0.4715 | 0.01374 | 0.0407 | 34.3159
7 | 0.4981 | 0.01483 | 0.0445 | 33.5873
7.5 | 0.5298 | 0.01583 | 0.0474 | 33.4681
8 | 0.5658 | 0.01668 | 0.0496 | 33.9209
8.5 | 0.605 | 0.01741 | 0.0512 | 34.7501
9 | 0.6438 | 0.01809 | 0.0529 | 35.5887
9.5 | 0.6777 | 0.01906 | 0.0553 | 35.5561
10 | 0.7164 | 0.01982 | 0.0568 | 36.1453
10.5 | 0.7489 | 0.02095 | 0.0591 | 35.747
11 | 0.7865 | 0.02182 | 0.0606 | 36.0449
11.5 | 0.8172 | 0.02314 | 0.0628 | 35.3155
12 | 0.8541 | 0.0241 | 0.0641 | 35.4398
12.5 | 0.8806 | 0.02562 | 0.0666 | 34.3716
13 | 0.9128 | 0.02684 | 0.0684 | 34.0089
13.5 | 0.9403 | 0.0284 | 0.0705 | 33.1092
14 | 0.9657 | 0.0302 | 0.0726 | 31.9768
14.5 | 0.9887 | 0.03213 | 0.0748 | 30.7719
15 | 1.0097 | 0.03423 | 0.077 | 29.4975
15.5 | 1.0185 | 0.03747 | 0.0797 | 27.1817
16 | 1.0355 | 0.04004 | 0.0816 | 25.8616
16.5 | 1.047 | 0.04323 | 0.0834 | 24.2193
17 | 1.0548 | 0.04683 | 0.0851 | 22.524
17.5 | 1.0598 | 0.05098 | 0.0861 | 20.7885
18 | 1.0674 | 0.05613 | 0.0848 | 19.0166
18.5 | 1.0775 | 0.06273 | 0.0803 | 17.1768
19 | 1.0637 | 0.07133 | 0.077 | 14.9124
19.5 | 1.0496 | 0.08015 | 0.0734 | 13.0954
20 | 1.0324 | 0.08997 | 0.0685 | 11.4749

## 35. Re 750k Mach 0.10 (1)
BIGFOIL.COM POLAR EXPORT
NACA67-117
NACA67-117 |  |  |  | Cl Max: | 1.288 | at alpha= | 13 | deg
JavaFoil+Calcfoil stall+Eppler ext transition |  |  |  | L/D Max: | 90.887 | at alpha= | 4 | deg
Re: | 750000 |  |  | Cd Min: | 0.00597 | at alpha= | 0 | deg
Mach: | 0.1 |  |  | Cl=0 at alpha= | -0.90323 | deg
|  |  |  | @ Cl=0.1, Cd= | 0.0059808
|  |  |  | @ Cl=0.4, Cd= | 0.0062228
|  |  |  | @ Cl=0.6, Cd= | 0.0071348
alpha (deg) | Cl | Cd | Cm | Cl/Cd
-17.5 | -0.943 | 0.14566 | 0.012 | -6.474
-17 | -0.956 | 0.13665 | 0.012 | -6.995
-16.5 | -0.968 | 0.12792 | 0.011 | -7.564
-16 | -0.976 | 0.12171 | 0.011 | -8.02
-15.5 | -0.982 | 0.11479 | 0.01 | -8.557
-15 | -0.986 | 0.10758 | 0.01 | -9.167
-14.5 | -0.986 | 0.10125 | 0.009 | -9.742
-14 | -0.984 | 0.09518 | 0.009 | -10.34
-13.5 | -0.979 | 0.08868 | 0.008 | -11.045
-13 | -0.978 | 0.07895 | 0.008 | -12.387
-12.5 | -1.118 | 0.02594 | 0.011 | -43.115
-12 | -1.114 | 0.02232 | 0.01 | -49.923
-11.5 | -1.092 | 0.02085 | 0.008 | -52.389
-11 | -1.066 | 0.01952 | 0.007 | -54.608
-10.5 | -1.035 | 0.01901 | 0.006 | -54.442
-10 | -1 | 0.01809 | 0.004 | -55.249
-9.5 | -0.961 | 0.01724 | 0.003 | -55.754
-9 | -0.919 | 0.01652 | 0.002 | -55.621
-8.5 | -0.874 | 0.0158 | 0 | -55.287
-8 | -0.826 | 0.01515 | -0.001 | -54.518
-7.5 | -0.775 | 0.01454 | -0.002 | -53.26
-7 | -0.722 | 0.014 | -0.004 | -51.552
-6.5 | -0.667 | 0.01346 | -0.005 | -49.534
-6 | -0.611 | 0.01296 | -0.007 | -47.129
-5.5 | -0.554 | 0.01252 | -0.008 | -44.263
-5 | -0.496 | 0.01208 | -0.009 | -41.044
-4.5 | -0.437 | 0.01169 | -0.011 | -37.395
-4 | -0.375 | 0.00641 | -0.012 | -58.46
-3.5 | -0.315 | 0.00634 | -0.013 | -49.665
-3 | -0.255 | 0.00627 | -0.015 | -40.566
-2.5 | -0.194 | 0.0062 | -0.016 | -31.3
-2 | -0.133 | 0.00615 | -0.018 | -21.708
-1.5 | -0.073 | 0.0061 | -0.019 | -11.935
-1 | -0.012 | 0.00606 | -0.02 | -1.916
-0.5 | 0.05 | 0.00603 | -0.022 | 8.231
0 | 0.111 | 0.00597 | -0.023 | 18.634
0.5 | 0.172 | 0.006 | -0.024 | 28.743
1 | 0.234 | 0.00605 | -0.026 | 38.639
1.5 | 0.295 | 0.0061 | -0.027 | 48.282
2 | 0.354 | 0.00617 | -0.029 | 57.445
2.5 | 0.415 | 0.00624 | -0.03 | 66.429
3 | 0.475 | 0.00632 | -0.031 | 75.05
3.5 | 0.534 | 0.00642 | -0.033 | 83.238
4 | 0.594 | 0.00653 | -0.034 | 90.887
4.5 | 0.656 | 0.01278 | -0.036 | 51.356
5 | 0.714 | 0.01324 | -0.037 | 53.961
5.5 | 0.771 | 0.01378 | -0.038 | 55.947
6 | 0.826 | 0.01427 | -0.04 | 57.858
6.5 | 0.879 | 0.0148 | -0.041 | 59.368
7 | 0.93 | 0.01536 | -0.043 | 60.551
7.5 | 0.979 | 0.01595 | -0.044 | 61.371
8 | 1.025 | 0.01662 | -0.045 | 61.692
8.5 | 1.069 | 0.01729 | -0.047 | 61.832
9 | 1.11 | 0.01844 | -0.048 | 60.187
9.5 | 1.147 | 0.01928 | -0.049 | 59.484
10 | 1.18 | 0.0202 | -0.05 | 58.444
10.5 | 1.21 | 0.02119 | -0.052 | 57.092
11 | 1.235 | 0.02221 | -0.053 | 55.635
11.5 | 1.257 | 0.02327 | -0.054 | 54.03
12 | 1.273 | 0.02428 | -0.055 | 52.435
12.5 | 1.284 | 0.0259 | -0.056 | 49.586
13 | 1.288 | 0.02806 | -0.057 | 45.903
13.5 | 1.137 | 0.07167 | -0.045 | 15.864
14 | 1.101 | 0.09372 | -0.037 | 11.745
14.5 | 1.095 | 0.10169 | -0.036 | 10.765
15 | 1.087 | 0.10882 | -0.035 | 9.991
15.5 | 1.078 | 0.11656 | -0.035 | 9.244
16 | 1.067 | 0.12451 | -0.035 | 8.568
16.5 | 1.053 | 0.13186 | -0.034 | 7.986
17 | 1.038 | 0.13951 | -0.034 | 7.437
17.5 | 1.019 | 0.14722 | -0.034 | 6.925
18 | 1.001 | 0.15442 | -0.035 | 6.486

## 36. Re 750k Mach 0.10 (2)
BIGFOIL.COM POLAR EXPORT
NACA67-117
NACA67-117 |  |  |  | Cl Max: | 1.0508 | at alpha= | 18.5 | deg
XFOIL ncrit=9 |  |  |  | L/D Max: | 58.1988 | at alpha= | 4.5 | deg
Re: | 750000 |  |  | Cd Min: | 0.09854 | at alpha= | 20 | deg
Mach: | 0.1 |  |  | Cl=0 at alpha= | -0.50318 | deg
|  |  |  | @ Cl=0.1, Cd= | 0.013012
|  |  |  | @ Cl=0.4, Cd= | 0.009721
|  |  |  | @ Cl=0.6, Cd= | 0.017512
alpha (deg) | Cl | Cd | Cm | Cl/Cd
-19.5 | -0.8371 | 0.09668 | -0.091 | -8.6585
-19 | -0.8703 | 0.08089 | -0.1028 | -10.7591
-18.5 | -0.8959 | 0.06785 | -0.112 | -13.2041
-18 | -0.8989 | 0.05945 | -0.1178 | -15.1203
-17.5 | -0.9102 | 0.05222 | -0.1197 | -17.4301
-17 | -0.9077 | 0.04779 | -0.1196 | -18.9935
-16.5 | -0.9094 | 0.04318 | -0.1183 | -21.0607
-16 | -0.9056 | 0.0394 | -0.1163 | -22.9848
-15.5 | -0.8942 | 0.03647 | -0.1143 | -24.5188
-15 | -0.8802 | 0.03378 | -0.1119 | -26.0568
-14.5 | -0.8651 | 0.03113 | -0.1093 | -27.7899
-14 | -0.8459 | 0.02893 | -0.1068 | -29.2395
-13.5 | -0.8204 | 0.02727 | -0.1046 | -30.0843
-13 | -0.7927 | 0.02576 | -0.1023 | -30.7725
-12.5 | -0.7659 | 0.02416 | -0.0998 | -31.7012
-12 | -0.7351 | 0.02294 | -0.0976 | -32.0445
-11.5 | -0.6995 | 0.02196 | -0.0959 | -31.8534
-11 | -0.6703 | 0.02056 | -0.0933 | -32.6021
-10.5 | -0.6343 | 0.01965 | -0.0914 | -32.2799
-10 | -0.5962 | 0.01885 | -0.0897 | -31.6286
-9.5 | -0.5625 | 0.01785 | -0.0873 | -31.5126
-9 | -0.5227 | 0.01723 | -0.0856 | -30.3366
-8.5 | -0.4878 | 0.01639 | -0.0832 | -29.7621
-8 | -0.4487 | 0.01574 | -0.0813 | -28.507
-7.5 | -0.4091 | 0.01513 | -0.0795 | -27.039
-7 | -0.3702 | 0.01453 | -0.0774 | -25.4783
-6.5 | -0.3327 | 0.0139 | -0.0751 | -23.9353
-6 | -0.3019 | 0.01302 | -0.0716 | -23.1874
-5.5 | -0.2784 | 0.01203 | -0.0668 | -23.1421
-5 | -0.2708 | 0.01084 | -0.0589 | -24.9815
-4.5 | -0.2891 | 0.00964 | -0.0456 | -29.9896
-4 | -0.3387 | 0.00909 | -0.0245 | -37.2607
-3.5 | -0.3219 | 0.00909 | -0.0162 | -35.4125
-3 | -0.2778 | 0.00936 | -0.014 | -29.6795
-2.5 | -0.2251 | 0.00972 | -0.0134 | -23.1584
-2 | -0.1648 | 0.01053 | -0.0142 | -15.6505
-1.5 | -0.114 | 0.01174 | -0.0129 | -9.7104
-1 | -0.0626 | 0.01275 | -0.0118 | -4.9098
-0.5 | 0.0004 | 0.01312 | -0.0134 | 0.030488
0 | 0.0567 | 0.01313 | -0.0139 | 4.3184
0.5 | 0.1154 | 0.01297 | -0.0149 | 8.8975
1 | 0.1765 | 0.0126 | -0.0165 | 14.0079
1.5 | 0.2041 | 0.01214 | -0.0113 | 16.8122
2 | 0.2915 | 0.01101 | -0.0176 | 26.4759
2.5 | 0.3538 | 0.01029 | -0.0187 | 34.3829
3 | 0.4147 | 0.00954 | -0.0196 | 43.4696
3.5 | 0.4609 | 0.00913 | -0.0176 | 50.4819
4 | 0.4938 | 0.00884 | -0.013 | 55.8597
4.5 | 0.4976 | 0.00855 | -0.0021 | 58.1988
5 | 0.4642 | 0.00973 | 0.0151 | 47.7081
5.5 | 0.446 | 0.0112 | 0.0282 | 39.8214
6 | 0.4508 | 0.01263 | 0.0364 | 35.6928
6.5 | 0.4696 | 0.01388 | 0.0418 | 33.8329
7 | 0.4963 | 0.01499 | 0.0456 | 33.1087
7.5 | 0.5282 | 0.01599 | 0.0486 | 33.0331
8 | 0.5651 | 0.01681 | 0.0507 | 33.6169
8.5 | 0.6039 | 0.01759 | 0.0525 | 34.332
9 | 0.643 | 0.01828 | 0.0541 | 35.1751
9.5 | 0.6775 | 0.01924 | 0.0565 | 35.2131
10 | 0.7161 | 0.02004 | 0.0581 | 35.7335
10.5 | 0.7488 | 0.02118 | 0.0605 | 35.3541
11 | 0.7862 | 0.02209 | 0.062 | 35.5908
11.5 | 0.8167 | 0.02345 | 0.0643 | 34.8273
12 | 0.8535 | 0.02446 | 0.0658 | 34.8937
12.5 | 0.8807 | 0.02599 | 0.0683 | 33.8861
13 | 0.9118 | 0.02732 | 0.0702 | 33.3748
13.5 | 0.9347 | 0.02924 | 0.0728 | 31.9665
14 | 0.9634 | 0.03089 | 0.0746 | 31.1881
14.5 | 0.9854 | 0.03296 | 0.0769 | 29.8968
15 | 1.0038 | 0.03533 | 0.0793 | 28.4121
15.5 | 1.0133 | 0.03863 | 0.0818 | 26.2309
16 | 1.0281 | 0.04151 | 0.0838 | 24.7675
16.5 | 1.0375 | 0.04502 | 0.0855 | 23.0453
17 | 1.0431 | 0.04901 | 0.087 | 21.2834
17.5 | 1.0454 | 0.05361 | 0.0878 | 19.5001
18 | 1.0481 | 0.05931 | 0.0866 | 17.6716
18.5 | 1.0508 | 0.0669 | 0.0819 | 15.707
19 | 1.0347 | 0.07674 | 0.0769 | 13.4832
19.5 | 1.014 | 0.08701 | 0.072 | 11.6538
20 | 0.9901 | 0.09854 | 0.0658 | 10.0477

## 37. Re 750k Mach 0.25 (1)
BIGFOIL.COM POLAR EXPORT
NACA67-117
NACA67-117 |  |  |  | Cl Max: | 1.213 | at alpha= | 11.5 | deg
JavaFoil+Calcfoil stall+Eppler ext transition |  |  |  | L/D Max: | 91.177 | at alpha= | 4 | deg
Re: | 750000 |  |  | Cd Min: | 0.00607 | at alpha= | 0 | deg
Mach: | 0.25 |  |  | Cl=0 at alpha= | -0.90476 | deg
|  |  |  | @ Cl=0.1, Cd= | 0.0060856
|  |  |  | @ Cl=0.4, Cd= | 0.0063431
|  |  |  | @ Cl=0.6, Cd= | 0.0066623
alpha (deg) | Cl | Cd | Cm | Cl/Cd
-16 | -0.778 | 0.13891 | 0.01 | -5.6
-15.5 | -0.812 | 0.12744 | 0.01 | -6.373
-15 | -0.841 | 0.11863 | 0.009 | -7.093
-14.5 | -0.866 | 0.11126 | 0.009 | -7.784
-14 | -0.885 | 0.10334 | 0.008 | -8.559
-13.5 | -0.898 | 0.09752 | 0.008 | -9.207
-13 | -0.906 | 0.09002 | 0.007 | -10.067
-12.5 | -0.907 | 0.08414 | 0.006 | -10.781
-12 | -0.906 | 0.07736 | 0.006 | -11.718
-11.5 | -0.933 | 0.05671 | 0.007 | -16.443
-11 | -1.047 | 0.0217 | 0.007 | -48.258
-10.5 | -1.029 | 0.02028 | 0.006 | -50.737
-10 | -1.001 | 0.01915 | 0.005 | -52.267
-9.5 | -0.968 | 0.01813 | 0.003 | -53.362
-9 | -0.929 | 0.01731 | 0.002 | -53.706
-8.5 | -0.887 | 0.01656 | 0 | -53.57
-8 | -0.841 | 0.01579 | -0.001 | -53.24
-7.5 | -0.79 | 0.01514 | -0.002 | -52.201
-7 | -0.737 | 0.01452 | -0.004 | -50.786
-6.5 | -0.682 | 0.0139 | -0.005 | -49.079
-6 | -0.626 | 0.01336 | -0.007 | -46.813
-5.5 | -0.568 | 0.01288 | -0.008 | -44.078
-5 | -0.508 | 0.01241 | -0.01 | -40.962
-4.5 | -0.448 | 0.01198 | -0.011 | -37.412
-4 | -0.387 | 0.01158 | -0.012 | -33.433
-3.5 | -0.323 | 0.00647 | -0.014 | -49.933
-3 | -0.261 | 0.00639 | -0.015 | -40.847
-2.5 | -0.199 | 0.00634 | -0.017 | -31.406
-2 | -0.137 | 0.00626 | -0.018 | -21.861
-1.5 | -0.075 | 0.00621 | -0.019 | -12.027
-1 | -0.012 | 0.00617 | -0.021 | -1.931
-0.5 | 0.051 | 0.00614 | -0.022 | 8.301
0 | 0.114 | 0.00607 | -0.024 | 18.796
0.5 | 0.177 | 0.00611 | -0.025 | 28.988
1 | 0.24 | 0.00616 | -0.026 | 38.958
1.5 | 0.302 | 0.00622 | -0.028 | 48.638
2 | 0.364 | 0.00629 | -0.029 | 57.822
2.5 | 0.425 | 0.00638 | -0.031 | 66.643
3 | 0.487 | 0.00645 | -0.032 | 75.466
3.5 | 0.548 | 0.00656 | -0.034 | 83.58
4 | 0.609 | 0.00668 | -0.035 | 91.177
4.5 | 0.673 | 0.01314 | -0.037 | 51.215
5 | 0.733 | 0.01369 | -0.038 | 53.507
5.5 | 0.79 | 0.01423 | -0.039 | 55.507
6 | 0.845 | 0.01477 | -0.041 | 57.224
6.5 | 0.898 | 0.01535 | -0.042 | 58.519
7 | 0.949 | 0.01597 | -0.044 | 59.423
7.5 | 0.997 | 0.01664 | -0.045 | 59.932
8 | 1.042 | 0.01735 | -0.046 | 60.041
8.5 | 1.082 | 0.01859 | -0.048 | 58.215
9 | 1.118 | 0.01943 | -0.049 | 57.556
9.5 | 1.15 | 0.02048 | -0.05 | 56.161
10 | 1.176 | 0.02147 | -0.052 | 54.772
10.5 | 1.197 | 0.02257 | -0.053 | 53.016
11 | 1.209 | 0.02411 | -0.054 | 50.175
11.5 | 1.213 | 0.0259 | -0.055 | 46.841
12 | 1.203 | 0.02924 | -0.056 | 41.14
12.5 | 1.02 | 0.08497 | -0.034 | 12.007
13 | 1.008 | 0.09083 | -0.033 | 11.101
13.5 | 0.991 | 0.0986 | -0.032 | 10.049
14 | 0.969 | 0.10755 | -0.032 | 9.013
14.5 | 0.941 | 0.11679 | -0.031 | 8.061
15 | 0.91 | 0.12198 | -0.031 | 7.464
15.5 | 0.873 | 0.12936 | -0.03 | 6.751
16 | 0.832 | 0.14176 | -0.03 | 5.869
16.5 | 0.786 | 0.15215 | -0.028 | 5.168

## 38. Re 750k Mach 0.25 (2)
BIGFOIL.COM POLAR EXPORT
NACA67-117
NACA67-117 |  |  |  | Cl Max: | 0.9638 | at alpha= | 15.5 | deg
XFOIL ncrit=9 |  |  |  | L/D Max: | 53.4521 | at alpha= | 4.5 | deg
Re: | 750000 |  |  | Cd Min: | 0.20328 | at alpha= | 20 | deg
Mach: | 0.25 |  |  | Cl=0 at alpha= | -0.45761 | deg
|  |  |  | @ Cl=0.1, Cd= | 0.013458
|  |  |  | @ Cl=0.4, Cd= | 0.010046
|  |  |  | @ Cl=0.6, Cd= | 0.20328
alpha (deg) | Cl | Cd | Cm | Cl/Cd
-19.5 | -0.4247 | 0.18804 | -0.0665 | -2.2586
-19 | -0.4082 | 0.18135 | -0.071 | -2.2509
-18.5 | -0.4172 | 0.1685 | -0.077 | -2.476
-18 | -0.4067 | 0.16153 | -0.0799 | -2.5178
-17.5 | -0.646 | 0.09702 | -0.1066 | -6.6584
-17 | -0.7038 | 0.07875 | -0.1176 | -8.9371
-16.5 | -0.754 | 0.06467 | -0.1244 | -11.6592
-15.5 | -0.8032 | 0.04813 | -0.1271 | -16.6881
-15 | -0.8174 | 0.04222 | -0.1253 | -19.3605
-14.5 | -0.8194 | 0.03776 | -0.1227 | -21.7002
-14 | -0.8121 | 0.03422 | -0.1197 | -23.7317
-13.5 | -0.8008 | 0.03109 | -0.1165 | -25.7575
-13 | -0.7791 | 0.02892 | -0.1136 | -26.9398
-12.5 | -0.7524 | 0.02711 | -0.1108 | -27.7536
-12 | -0.7262 | 0.02512 | -0.1079 | -28.9092
-11.5 | -0.6939 | 0.02375 | -0.1055 | -29.2168
-11 | -0.6604 | 0.0224 | -0.103 | -29.4821
-10.5 | -0.6288 | 0.02097 | -0.1002 | -29.9857
-10 | -0.5904 | 0.02005 | -0.0981 | -29.4464
-9.5 | -0.5566 | 0.0189 | -0.0952 | -29.4497
-9 | -0.5185 | 0.01812 | -0.0929 | -28.6148
-8.5 | -0.4819 | 0.0172 | -0.0904 | -28.0174
-8 | -0.441 | 0.01654 | -0.0884 | -26.6626
-7.5 | -0.403 | 0.01577 | -0.0859 | -25.5549
-7 | -0.3632 | 0.01513 | -0.0836 | -24.0053
-6.5 | -0.3233 | 0.01452 | -0.0813 | -22.2658
-6 | -0.2895 | 0.01368 | -0.078 | -21.1623
-5.5 | -0.2636 | 0.0127 | -0.0733 | -20.7559
-5 | -0.253 | 0.01157 | -0.0658 | -21.8669
-4.5 | -0.2673 | 0.01029 | -0.0533 | -25.9767
-4 | -0.3171 | 0.00943 | -0.0325 | -33.6267
-3.5 | -0.3274 | 0.0093 | -0.0181 | -35.2043
-3 | -0.2838 | 0.00964 | -0.0152 | -29.4398
-2.5 | -0.2317 | 0.01017 | -0.0141 | -22.7827
-2 | -0.2025 | 0.01117 | -0.0086 | -18.1289
-1.5 | -0.1417 | 0.01214 | -0.0088 | -11.6722
-1 | -0.074 | 0.01323 | -0.0102 | -5.5933
-0.5 | -0.0054 | 0.01351 | -0.0126 | -0.3997
0 | 0.0583 | 0.01351 | -0.0142 | 4.3153
0.5 | 0.1226 | 0.01343 | -0.016 | 9.1288
2 | 0.3041 | 0.01147 | -0.0186 | 26.5126
2.5 | 0.3555 | 0.01064 | -0.0172 | 33.4117
3 | 0.4169 | 0.00982 | -0.0177 | 42.4542
3.5 | 0.4594 | 0.00938 | -0.0144 | 48.9765
4 | 0.4787 | 0.00905 | -0.0064 | 52.895
4.5 | 0.48 | 0.00898 | 0.0052 | 53.4521
5 | 0.4452 | 0.01042 | 0.0224 | 42.7255
5.5 | 0.4304 | 0.01197 | 0.0348 | 35.9566
6 | 0.4379 | 0.01342 | 0.0426 | 32.6304
6.5 | 0.4585 | 0.0147 | 0.0479 | 31.1905
7 | 0.4865 | 0.01586 | 0.0519 | 30.6747
7.5 | 0.5221 | 0.01679 | 0.0546 | 31.0959
8 | 0.5608 | 0.01762 | 0.0568 | 31.8275
8.5 | 0.5988 | 0.01853 | 0.0591 | 32.3152
9.5 | 0.6748 | 0.02036 | 0.0634 | 33.1434
10 | 0.7111 | 0.02142 | 0.0658 | 33.1979
10.5 | 0.7467 | 0.02257 | 0.0681 | 33.0837
11 | 0.7774 | 0.02404 | 0.0709 | 32.3378
11.5 | 0.8142 | 0.02523 | 0.0728 | 32.2711
12 | 0.8425 | 0.027 | 0.0756 | 31.2037
12.5 | 0.873 | 0.02864 | 0.0779 | 30.4818
13 | 0.8953 | 0.03083 | 0.0809 | 29.0399
13.5 | 0.9209 | 0.03295 | 0.0835 | 27.9484
14 | 0.942 | 0.03546 | 0.0859 | 26.5651
14.5 | 0.9542 | 0.03884 | 0.0885 | 24.5675
15 | 0.962 | 0.04265 | 0.0911 | 22.5557
15.5 | 0.9638 | 0.04736 | 0.0931 | 20.3505
16.5 | 0.9526 | 0.05924 | 0.0942 | 16.0804
17 | 0.9344 | 0.06751 | 0.0926 | 13.8409
17.5 | 0.9106 | 0.0773 | 0.0892 | 11.7801
18 | 0.8722 | 0.09046 | 0.0827 | 9.6418
18.5 | 0.8401 | 0.10405 | 0.0749 | 8.074
19.5 | 0.5594 | 0.18876 | 0.0359 | 2.9636
20 | 0.5563 | 0.20328 | 0.0277 | 2.7366

## 39. Re 750k Mach 0.50 (1)
BIGFOIL.COM POLAR EXPORT
NACA67-117
NACA67-117 |  |  |  | Cl Max: | 1.163 | at alpha= | 20 | deg
JavaFoil+Calcfoil stall+Eppler ext transition |  |  |  | L/D Max: | 84.383 | at alpha= | 3.5 | deg
Re: | 750000 |  |  | Cd Min: | 0.00657 | at alpha= | 0 | deg
Mach: | 0.5 |  |  | Cl=0 at alpha= | -0.90714 | deg
|  |  |  | @ Cl=0.1, Cd= | 0.0066086
|  |  |  | @ Cl=0.4, Cd= | 0.006864
|  |  |  | @ Cl=0.6, Cd= | 0.0071933
alpha (deg) | Cl | Cd | Cm | Cl/Cd
-20 | -1.068 | 0.21166 | 0.02 | -5.048
-19.5 | -1.039 | 0.20788 | 0.019 | -5
-19 | -1.011 | 0.20126 | 0.018 | -5.024
-18.5 | -0.984 | 0.19502 | 0.017 | -5.045
-18 | -0.957 | 0.19129 | 0.016 | -5.002
-17.5 | -0.93 | 0.18339 | 0.016 | -5.071
-17 | -0.901 | 0.17801 | 0.014 | -5.06
-16.5 | -0.873 | 0.16982 | 0.013 | -5.14
-16 | -0.846 | 0.16571 | 0.012 | -5.103
-15.5 | -0.818 | 0.16816 | 0.012 | -4.865
-15 | -0.791 | 0.1582 | 0.011 | -4.998
-14.5 | -0.762 | 0.14676 | 0.009 | -5.19
-14 | -0.734 | 0.14383 | 0.009 | -5.102
-13.5 | -0.706 | 0.13976 | 0.008 | -5.053
-13 | -0.679 | 0.13606 | 0.007 | -4.988
-12.5 | -0.651 | 0.13218 | 0.006 | -4.926
-12 | -0.622 | 0.12076 | 0.005 | -5.153
-11.5 | -0.594 | 0.12048 | 0.004 | -4.934
-11 | -0.567 | 0.10787 | 0.004 | -5.255
-10.5 | -0.539 | 0.10485 | 0.003 | -5.141
-10 | -0.51 | 0.09608 | 0.002 | -5.313
-9.5 | -0.483 | 0.09192 | 0.001 | -5.251
-9 | -0.579 | 0.07059 | 0.001 | -8.203
-8.5 | -0.704 | 0.05916 | 0 | -11.903
-8 | -0.856 | 0.01947 | -0.001 | -43.991
-7.5 | -0.831 | 0.01823 | -0.003 | -45.59
-7 | -0.79 | 0.01711 | -0.004 | -46.169
-6.5 | -0.74 | 0.01617 | -0.006 | -45.768
-6 | -0.684 | 0.01537 | -0.007 | -44.515
-5.5 | -0.625 | 0.01462 | -0.009 | -42.715
-5 | -0.562 | 0.01398 | -0.011 | -40.195
-4.5 | -0.497 | 0.01337 | -0.012 | -37.146
-4 | -0.43 | 0.01284 | -0.014 | -33.473
-3.5 | -0.358 | 0.00708 | -0.015 | -50.65
-3 | -0.29 | 0.00695 | -0.017 | -41.727
-2.5 | -0.221 | 0.00689 | -0.018 | -32.115
-2 | -0.152 | 0.00682 | -0.02 | -22.321
-1.5 | -0.083 | 0.00676 | -0.021 | -12.277
-1 | -0.013 | 0.0067 | -0.023 | -1.976
-0.5 | 0.057 | 0.00667 | -0.025 | 8.498
0 | 0.127 | 0.00657 | -0.026 | 19.328
0.5 | 0.197 | 0.00662 | -0.028 | 29.767
1 | 0.267 | 0.00668 | -0.029 | 39.926
1.5 | 0.337 | 0.00677 | -0.031 | 49.723
2 | 0.404 | 0.00687 | -0.032 | 58.812
2.5 | 0.473 | 0.00695 | -0.034 | 68.064
3 | 0.541 | 0.00707 | -0.036 | 76.485
3.5 | 0.608 | 0.00721 | -0.037 | 84.383
4 | 0.68 | 0.01427 | -0.039 | 47.612
4.5 | 0.745 | 0.01505 | -0.041 | 49.489
5 | 0.809 | 0.01573 | -0.042 | 51.414
5.5 | 0.868 | 0.01643 | -0.044 | 52.828
6 | 0.921 | 0.01727 | -0.045 | 53.351
6.5 | 0.968 | 0.01819 | -0.047 | 53.204
7 | 1.003 | 0.01923 | -0.048 | 52.167
7.5 | 1.021 | 0.02098 | -0.05 | 48.653
8 | 1.005 | 0.02258 | -0.051 | 44.49
8.5 | 0.728 | 0.0618 | -0.02 | 11.786
9 | 0.556 | 0.07007 | -0.026 | 7.937
9.5 | 0.583 | 0.09753 | -0.024 | 5.974
10 | 0.61 | 0.09711 | -0.024 | 6.284
10.5 | 0.639 | 0.10511 | -0.027 | 6.077
11 | 0.666 | 0.11765 | -0.028 | 5.662
11.5 | 0.694 | 0.11891 | -0.028 | 5.833
12 | 0.721 | 0.11971 | -0.03 | 6.025
12.5 | 0.75 | 0.12783 | -0.032 | 5.867
13 | 0.777 | 0.13073 | -0.033 | 5.946
13.5 | 0.805 | 0.1385 | -0.034 | 5.81
14 | 0.832 | 0.14044 | -0.035 | 5.924
14.5 | 0.861 | 0.15211 | -0.038 | 5.662
15 | 0.888 | 0.15626 | -0.039 | 5.685
15.5 | 0.915 | 0.15963 | -0.039 | 5.734
16 | 0.943 | 0.16493 | -0.04 | 5.715
16.5 | 0.97 | 0.17626 | -0.042 | 5.503
17 | 0.999 | 0.18449 | -0.044 | 5.415
17.5 | 1.026 | 0.18678 | -0.045 | 5.493
18 | 1.053 | 0.19234 | -0.046 | 5.473
18.5 | 1.08 | 0.19362 | -0.047 | 5.578
19 | 1.11 | 0.2033 | -0.049 | 5.458
19.5 | 1.136 | 0.20937 | -0.05 | 5.427
20 | 1.163 | 0.21221 | -0.051 | 5.48

## 40. Re 750k Mach 0.50 (2)
BIGFOIL.COM POLAR EXPORT
NACA67-117
NACA67-117 |  |  |  | Cl Max: | 0.7368 | at alpha= | 11.5 | deg
XFOIL ncrit=9 |  |  |  | L/D Max: | 33.5121 | at alpha= | 4 | deg
Re: | 750000 |  |  | Cd Min: | 0.16106 | at alpha= | 16.5 | deg
Mach: | 0.5 |  |  | Cl=0 at alpha= | 0.95322 | deg
|  |  |  | @ Cl=0.1, Cd= | 0.015718
|  |  |  | @ Cl=0.4, Cd= | 0.017166
|  |  |  | @ Cl=0.6, Cd= | 0.16106
alpha (deg) | Cl | Cd | Cm | Cl/Cd
-2.5 | -0.3846 | 0.0126 | 0.006 | -30.5238
-2 | -0.2733 | 0.01284 | -0.002 | -21.285
-1.5 | -0.1349 | 0.01439 | -0.015 | -9.3746
-0.5 | -0.1794 | 0.01717 | 0.0202 | -10.4485
1.5 | 0.0675 | 0.01621 | 0.0218 | 4.1641
2 | 0.1501 | 0.01496 | 0.0185 | 10.0334
2.5 | 0.272 | 0.01323 | 0.0082 | 20.5593
3 | 0.3067 | 0.01238 | 0.0143 | 24.7738
3.5 | 0.3716 | 0.01129 | 0.0155 | 32.9141
4 | 0.3874 | 0.01156 | 0.0249 | 33.5121
5 | 0.3813 | 0.01351 | 0.0494 | 28.2235
5.5 | 0.3761 | 0.01534 | 0.0601 | 24.5176
6 | 0.3927 | 0.0168 | 0.067 | 23.375
6.5 | 0.4198 | 0.01816 | 0.0724 | 23.1167
7 | 0.4577 | 0.01929 | 0.0762 | 23.7273
7.5 | 0.4983 | 0.02042 | 0.0797 | 24.4025
8 | 0.5362 | 0.02175 | 0.0835 | 24.6529
8.5 | 0.5768 | 0.02307 | 0.0869 | 25.0022
9 | 0.6135 | 0.02467 | 0.0906 | 24.8683
9.5 | 0.6474 | 0.02659 | 0.0945 | 24.3475
10 | 0.6819 | 0.02864 | 0.0983 | 23.8094
10.5 | 0.7115 | 0.03119 | 0.1024 | 22.8118
11 | 0.7328 | 0.03438 | 0.1066 | 21.3147
11.5 | 0.7368 | 0.03932 | 0.1111 | 18.7386
12 | 0.7229 | 0.04586 | 0.1143 | 15.7632
12.5 | 0.7009 | 0.05369 | 0.115 | 13.0546
13 | 0.6736 | 0.06326 | 0.1126 | 10.6481
13.5 | 0.6433 | 0.07483 | 0.1065 | 8.5968
14 | 0.6028 | 0.08997 | 0.0967 | 6.7
14.5 | 0.5579 | 0.10736 | 0.0859 | 5.1965
15 | 0.5046 | 0.12722 | 0.0754 | 3.9664
15.5 | 0.4881 | 0.14092 | 0.0685 | 3.4637
16 | 0.4905 | 0.15094 | 0.0633 | 3.2496
16.5 | 0.4948 | 0.16106 | 0.0583 | 3.0721

## 41. Re 1M Mach 0.00 (1)
BIGFOIL.COM POLAR EXPORT
NACA67-117
NACA67-117 |  |  |  | Cl Max: | 1.311 | at alpha= | 13.5 | deg
JavaFoil+Calcfoil stall+Eppler ext transition |  |  |  | L/D Max: | 104.545 | at alpha= | 4 | deg
Re: | 1000000 |  |  | Cd Min: | 0.00522 | at alpha= | 0 | deg
Mach: | 0 |  |  | Cl=0 at alpha= | -0.90323 | deg
|  |  |  | @ Cl=0.1, Cd= | 0.0052254
|  |  |  | @ Cl=0.4, Cd= | 0.005415
|  |  |  | @ Cl=0.6, Cd= | 0.006306
alpha (deg) | Cl | Cd | Cm | Cl/Cd
-18 | -0.965 | 0.14662 | 0.013 | -6.583
-17.5 | -0.978 | 0.13777 | 0.013 | -7.099
-17 | -0.988 | 0.13005 | 0.013 | -7.597
-16.5 | -0.996 | 0.12263 | 0.012 | -8.122
-16 | -1.003 | 0.11547 | 0.012 | -8.683
-15.5 | -1.006 | 0.1085 | 0.011 | -9.273
-15 | -1.012 | 0.09917 | 0.011 | -10.201
-14.5 | -1.012 | 0.09207 | 0.011 | -10.987
-14 | -1.011 | 0.08431 | 0.01 | -11.992
-13.5 | -1.074 | 0.04822 | 0.012 | -22.272
-13 | -1.156 | 0.0232 | 0.012 | -49.85
-12.5 | -1.142 | 0.02158 | 0.011 | -52.914
-12 | -1.122 | 0.0205 | 0.01 | -54.732
-11.5 | -1.097 | 0.01949 | 0.008 | -56.3
-11 | -1.068 | 0.01849 | 0.007 | -57.773
-10.5 | -1.036 | 0.01766 | 0.006 | -58.647
-10 | -0.999 | 0.01696 | 0.004 | -58.919
-9.5 | -0.96 | 0.01596 | 0.003 | -60.149
-9 | -0.917 | 0.01529 | 0.002 | -59.978
-8.5 | -0.872 | 0.01448 | 0 | -60.182
-8 | -0.824 | 0.01417 | -0.001 | -58.111
-7.5 | -0.772 | 0.01361 | -0.002 | -56.76
-7 | -0.719 | 0.0131 | -0.004 | -54.911
-6.5 | -0.665 | 0.01259 | -0.005 | -52.81
-6 | -0.609 | 0.01213 | -0.007 | -50.19
-5.5 | -0.552 | 0.01171 | -0.008 | -47.135
-5 | -0.494 | 0.0113 | -0.009 | -43.719
-4.5 | -0.435 | 0.01093 | -0.011 | -39.85
-4 | -0.375 | 0.00557 | -0.012 | -67.254
-3.5 | -0.315 | 0.00551 | -0.013 | -57.172
-3 | -0.255 | 0.00544 | -0.015 | -46.849
-2.5 | -0.194 | 0.00538 | -0.016 | -36.098
-2 | -0.134 | 0.00535 | -0.018 | -24.964
-1.5 | -0.073 | 0.0053 | -0.019 | -13.728
-1 | -0.012 | 0.00528 | -0.02 | -2.201
-0.5 | 0.05 | 0.00525 | -0.022 | 9.457
0 | 0.111 | 0.00522 | -0.023 | 21.327
0.5 | 0.173 | 0.00524 | -0.025 | 32.95
1 | 0.234 | 0.00528 | -0.026 | 44.311
1.5 | 0.295 | 0.00532 | -0.027 | 55.452
2 | 0.355 | 0.00537 | -0.029 | 66.016
2.5 | 0.415 | 0.00543 | -0.03 | 76.477
3 | 0.475 | 0.0055 | -0.032 | 86.378
3.5 | 0.535 | 0.00558 | -0.033 | 95.769
4 | 0.594 | 0.00568 | -0.034 | 104.545
4.5 | 0.654 | 0.01194 | -0.036 | 54.738
5 | 0.712 | 0.01242 | -0.037 | 57.319
5.5 | 0.768 | 0.01291 | -0.039 | 59.47
6 | 0.823 | 0.01337 | -0.04 | 61.529
6.5 | 0.876 | 0.01387 | -0.041 | 63.139
7 | 0.927 | 0.01439 | -0.043 | 64.451
7.5 | 0.976 | 0.01493 | -0.044 | 65.383
8 | 1.023 | 0.01552 | -0.045 | 65.921
8.5 | 1.067 | 0.01617 | -0.047 | 66.017
9 | 1.108 | 0.01724 | -0.048 | 64.284
9.5 | 1.146 | 0.01801 | -0.049 | 63.645
10 | 1.181 | 0.01859 | -0.05 | 63.529
10.5 | 1.212 | 0.01964 | -0.052 | 61.686
11 | 1.239 | 0.02061 | -0.053 | 60.132
11.5 | 1.262 | 0.02163 | -0.054 | 58.38
12 | 1.282 | 0.02266 | -0.055 | 56.565
12.5 | 1.296 | 0.02391 | -0.056 | 54.212
13 | 1.307 | 0.02527 | -0.057 | 51.703
13.5 | 1.311 | 0.0271 | -0.058 | 48.364
14 | 1.305 | 0.03048 | -0.059 | 42.813
14.5 | 1.151 | 0.07965 | -0.046 | 14.452
15 | 1.128 | 0.09461 | -0.043 | 11.924
15.5 | 1.111 | 0.10741 | -0.04 | 10.345
16 | 1.101 | 0.11548 | -0.039 | 9.533
16.5 | 1.089 | 0.12391 | -0.038 | 8.787
17 | 1.076 | 0.13108 | -0.038 | 8.206
17.5 | 1.061 | 0.13952 | -0.037 | 7.606
18 | 1.046 | 0.14598 | -0.038 | 7.168
18.5 | 1.027 | 0.15471 | -0.038 | 6.637

## 42. Re 1M Mach 0.00 (2)
BIGFOIL.COM POLAR EXPORT
NACA67-117
NACA67-117 |  |  |  | Cl Max: | 1.1354 | at alpha= | 19.5 | deg
XFOIL ncrit=9 |  |  |  | L/D Max: | 69.2514 | at alpha= | 4 | deg
Re: | 1000000 |  |  | Cd Min: | 0.08037 | at alpha= | -20 | deg
Mach: | 0 |  |  | Cl=0 at alpha= | -0.71147 | deg
|  |  |  | @ Cl=0.1, Cd= | 0.0092277
|  |  |  | @ Cl=0.4, Cd= | 0.0074798
|  |  |  | @ Cl=0.6, Cd= | 0.015728
alpha (deg) | Cl | Cd | Cm | Cl/Cd
-20 | -0.9814 | 0.08037 | -0.0948 | -12.211
-19.5 | -0.9869 | 0.06965 | -0.1038 | -14.1694
-19 | -0.9918 | 0.06001 | -0.1112 | -16.5272
-18.5 | -0.9867 | 0.0536 | -0.115 | -18.4086
-18 | -0.9857 | 0.04849 | -0.1156 | -20.3279
-17.5 | -0.9881 | 0.04368 | -0.1148 | -22.6213
-17 | -0.9784 | 0.04033 | -0.1136 | -24.2599
-16.5 | -0.971 | 0.03691 | -0.1118 | -26.3072
-16 | -0.9582 | 0.03415 | -0.1097 | -28.0586
-15.5 | -0.9523 | 0.031 | -0.1067 | -30.7194
-15 | -0.933 | 0.02892 | -0.1044 | -32.2614
-14.5 | -0.9105 | 0.02713 | -0.1021 | -33.5606
-14 | -0.8836 | 0.02565 | -0.1 | -34.4483
-13.5 | -0.8541 | 0.02432 | -0.0981 | -35.1192
-13 | -0.8323 | 0.02253 | -0.0951 | -36.9419
-12.5 | -0.7989 | 0.0215 | -0.0933 | -37.1581
-12 | -0.7641 | 0.02054 | -0.0915 | -37.2006
-11.5 | -0.7332 | 0.0194 | -0.0891 | -37.7938
-11 | -0.6967 | 0.01853 | -0.0874 | -37.5985
-10.5 | -0.659 | 0.01774 | -0.0858 | -37.1477
-10 | -0.6233 | 0.01685 | -0.0837 | -36.9911
-9.5 | -0.5824 | 0.01624 | -0.0824 | -35.8621
-9 | -0.5459 | 0.01541 | -0.0802 | -35.425
-8.5 | -0.5045 | 0.01487 | -0.0788 | -33.9274
-8 | -0.4654 | 0.01424 | -0.0769 | -32.6826
-7.5 | -0.4242 | 0.01375 | -0.0753 | -30.8509
-7 | -0.3829 | 0.01324 | -0.0737 | -28.9199
-6.5 | -0.3433 | 0.01265 | -0.0717 | -27.1383
-6 | -0.3084 | 0.01194 | -0.0689 | -25.8291
-5.5 | -0.2789 | 0.01109 | -0.0651 | -25.1488
-5 | -0.2582 | 0.0101 | -0.0596 | -25.5644
-4.5 | -0.2532 | 0.00891 | -0.0509 | -28.4175
-4 | -0.2801 | 0.00778 | -0.035 | -36.0026
-3.5 | -0.3048 | 0.00711 | -0.0185 | -42.8692
-3 | -0.2604 | 0.00727 | -0.0164 | -35.8184
-2.5 | -0.2091 | 0.00748 | -0.0159 | -27.9545
-2 | -0.1565 | 0.00779 | -0.0155 | -20.0899
-1.5 | -0.0979 | 0.00826 | -0.0162 | -11.8523
-1 | -0.0337 | 0.00893 | -0.0177 | -3.7738
-0.5 | 0.0247 | 0.00924 | -0.0185 | 2.6732
0 | 0.0797 | 0.00922 | -0.019 | 8.6443
0.5 | 0.1321 | 0.00924 | -0.0189 | 14.2965
1 | 0.1871 | 0.00906 | -0.0191 | 20.6512
1.5 | 0.2555 | 0.00847 | -0.0218 | 30.1653
2 | 0.3108 | 0.00809 | -0.0219 | 38.4178
2.5 | 0.3709 | 0.0077 | -0.023 | 48.1688
3 | 0.4198 | 0.00733 | -0.0217 | 57.2715
3.5 | 0.4653 | 0.00715 | -0.02 | 65.0769
4 | 0.4903 | 0.00708 | -0.0136 | 69.2514
4.5 | 0.4529 | 0.00787 | 0.0053 | 57.5476
5 | 0.4321 | 0.00939 | 0.0195 | 46.017
5.5 | 0.4349 | 0.01077 | 0.0283 | 40.3807
6 | 0.4523 | 0.01197 | 0.0342 | 37.7861
6.5 | 0.4786 | 0.01302 | 0.0384 | 36.7588
7 | 0.5094 | 0.01399 | 0.0416 | 36.4117
7.5 | 0.5457 | 0.0148 | 0.0439 | 36.8716
8 | 0.584 | 0.01551 | 0.0458 | 37.6531
8.5 | 0.625 | 0.01607 | 0.0473 | 38.8923
9 | 0.6636 | 0.01682 | 0.0491 | 39.453
9.5 | 0.7033 | 0.01752 | 0.0507 | 40.1427
10 | 0.7399 | 0.0184 | 0.0526 | 40.212
10.5 | 0.7792 | 0.01916 | 0.054 | 40.6681
11 | 0.8132 | 0.02022 | 0.056 | 40.2176
11.5 | 0.8517 | 0.02105 | 0.0574 | 40.4608
12 | 0.8856 | 0.02213 | 0.0592 | 40.0181
12.5 | 0.9201 | 0.02315 | 0.061 | 39.7451
13 | 0.9498 | 0.02451 | 0.0631 | 38.7515
13.5 | 0.9829 | 0.02571 | 0.0647 | 38.2303
14 | 1.0078 | 0.02749 | 0.0671 | 36.6606
14.5 | 1.0333 | 0.02915 | 0.0693 | 35.4477
15 | 1.0567 | 0.03104 | 0.0715 | 34.0432
15.5 | 1.0784 | 0.03316 | 0.0735 | 32.5211
16 | 1.0852 | 0.0364 | 0.0765 | 29.8132
16.5 | 1.1001 | 0.03918 | 0.0784 | 28.0781
17 | 1.1127 | 0.04232 | 0.0801 | 26.2925
17.5 | 1.1191 | 0.04609 | 0.0817 | 24.2808
18 | 1.1233 | 0.0503 | 0.0828 | 22.332
18.5 | 1.1284 | 0.05478 | 0.0831 | 20.5988
19 | 1.1334 | 0.06111 | 0.0801 | 18.5469
19.5 | 1.1354 | 0.06916 | 0.0745 | 16.417

## 43. Re 1M Mach 0.10 (1)
BIGFOIL.COM POLAR EXPORT
NACA67-117
NACA67-117 |  |  |  | Cl Max: | 1.295 | at alpha= | 13.5 | deg
JavaFoil+Calcfoil stall+Eppler ext transition |  |  |  | L/D Max: | 104.558 | at alpha= | 4 | deg
Re: | 1000000 |  |  | Cd Min: | 0.00523 | at alpha= | 0 | deg
Mach: | 0.1 |  |  | Cl=0 at alpha= | -0.90323 | deg
|  |  |  | @ Cl=0.1, Cd= | 0.0052377
|  |  |  | @ Cl=0.4, Cd= | 0.0054333
|  |  |  | @ Cl=0.6, Cd= | 0.006026
alpha (deg) | Cl | Cd | Cm | Cl/Cd
-18 | -0.928 | 0.14782 | 0.013 | -6.279
-17.5 | -0.945 | 0.13979 | 0.013 | -6.758
-17 | -0.958 | 0.13231 | 0.012 | -7.241
-16.5 | -0.97 | 0.1237 | 0.012 | -7.842
-16 | -0.979 | 0.11784 | 0.011 | -8.306
-15.5 | -0.986 | 0.11104 | 0.011 | -8.876
-15 | -0.992 | 0.10225 | 0.011 | -9.697
-14.5 | -0.994 | 0.09513 | 0.01 | -10.453
-14 | -0.994 | 0.08852 | 0.01 | -11.225
-13.5 | -0.999 | 0.07705 | 0.01 | -12.967
-13 | -1.146 | 0.02391 | 0.012 | -47.931
-12.5 | -1.135 | 0.02199 | 0.011 | -51.646
-12 | -1.118 | 0.02081 | 0.01 | -53.71
-11.5 | -1.095 | 0.0197 | 0.008 | -55.567
-11 | -1.068 | 0.01872 | 0.007 | -57.042
-10.5 | -1.036 | 0.01794 | 0.006 | -57.76
-10 | -1.001 | 0.01714 | 0.004 | -58.384
-9.5 | -0.962 | 0.01609 | 0.003 | -59.76
-9 | -0.92 | 0.01528 | 0.002 | -60.188
-8.5 | -0.874 | 0.01459 | 0 | -59.911
-8 | -0.827 | 0.01427 | -0.001 | -57.939
-7.5 | -0.775 | 0.01369 | -0.002 | -56.607
-7 | -0.722 | 0.01318 | -0.004 | -54.802
-6.5 | -0.667 | 0.01267 | -0.005 | -52.695
-6 | -0.612 | 0.01219 | -0.007 | -50.145
-5.5 | -0.554 | 0.01177 | -0.008 | -47.113
-5 | -0.496 | 0.01136 | -0.009 | -43.697
-4.5 | -0.437 | 0.01098 | -0.011 | -39.843
-4 | -0.377 | 0.00559 | -0.012 | -67.326
-3.5 | -0.317 | 0.00553 | -0.014 | -57.277
-3 | -0.256 | 0.00546 | -0.015 | -46.877
-2.5 | -0.195 | 0.0054 | -0.016 | -36.174
-2 | -0.134 | 0.00536 | -0.018 | -25.012
-1.5 | -0.073 | 0.00532 | -0.019 | -13.741
-1 | -0.012 | 0.00529 | -0.021 | -2.205
-0.5 | 0.05 | 0.00527 | -0.022 | 9.466
0 | 0.112 | 0.00523 | -0.023 | 21.385
0.5 | 0.173 | 0.00526 | -0.025 | 32.987
1 | 0.235 | 0.00529 | -0.026 | 44.425
1.5 | 0.296 | 0.00533 | -0.028 | 55.542
2 | 0.356 | 0.00539 | -0.029 | 66.071
2.5 | 0.417 | 0.00545 | -0.03 | 76.53
3 | 0.477 | 0.00552 | -0.032 | 86.494
3.5 | 0.537 | 0.0056 | -0.033 | 95.884
4 | 0.597 | 0.00571 | -0.034 | 104.558
4.5 | 0.657 | 0.01203 | -0.036 | 54.614
5 | 0.715 | 0.01247 | -0.037 | 57.325
5.5 | 0.772 | 0.01299 | -0.039 | 59.397
6 | 0.826 | 0.01345 | -0.04 | 61.449
6.5 | 0.88 | 0.01395 | -0.041 | 63.043
7 | 0.931 | 0.01448 | -0.043 | 64.274
7.5 | 0.98 | 0.01504 | -0.044 | 65.139
8 | 1.026 | 0.01567 | -0.045 | 65.492
8.5 | 1.07 | 0.01632 | -0.047 | 65.567
9 | 1.11 | 0.0174 | -0.048 | 63.821
9.5 | 1.148 | 0.0182 | -0.049 | 63.071
10 | 1.181 | 0.0188 | -0.051 | 62.831
10.5 | 1.211 | 0.01985 | -0.052 | 61.001
11 | 1.237 | 0.02086 | -0.053 | 59.295
11.5 | 1.259 | 0.02192 | -0.054 | 57.43
12 | 1.276 | 0.02307 | -0.056 | 55.288
12.5 | 1.288 | 0.02434 | -0.057 | 52.902
13 | 1.294 | 0.02588 | -0.058 | 50.02
13.5 | 1.295 | 0.028 | -0.059 | 46.232
14 | 1.169 | 0.06213 | -0.05 | 18.817
14.5 | 1.111 | 0.09145 | -0.042 | 12.153
15 | 1.099 | 0.10052 | -0.04 | 10.933
15.5 | 1.084 | 0.11087 | -0.038 | 9.776
16 | 1.071 | 0.11869 | -0.037 | 9.026
16.5 | 1.056 | 0.12654 | -0.037 | 8.349
17 | 1.041 | 0.13467 | -0.037 | 7.728
17.5 | 1.022 | 0.14187 | -0.036 | 7.205
18 | 1.004 | 0.14869 | -0.037 | 6.751
18.5 | 0.981 | 0.15813 | -0.037 | 6.203

## 44. Re 1M Mach 0.10 (2)
BIGFOIL.COM POLAR EXPORT
NACA67-117
NACA67-117 |  |  |  | Cl Max: | 1.109 | at alpha= | 18.5 | deg
XFOIL ncrit=9 |  |  |  | L/D Max: | 68.5112 | at alpha= | 4 | deg
Re: | 1000000 |  |  | Cd Min: | 0.09034 | at alpha= | -20 | deg
Mach: | 0.1 |  |  | Cl=0 at alpha= | -0.71404 | deg
|  |  |  | @ Cl=0.1, Cd= | 0.0093343
|  |  |  | @ Cl=0.4, Cd= | 0.0075286
|  |  |  | @ Cl=0.6, Cd= | 0.015886
alpha (deg) | Cl | Cd | Cm | Cl/Cd
-20 | -0.9209 | 0.09034 | -0.0929 | -10.1937
-19.5 | -0.9396 | 0.07724 | -0.1032 | -12.1647
-19 | -0.9573 | 0.06547 | -0.1117 | -14.622
-18.5 | -0.9591 | 0.05794 | -0.1162 | -16.5533
-18 | -0.9632 | 0.05196 | -0.1174 | -18.5373
-17.5 | -0.9706 | 0.04632 | -0.1171 | -20.9542
-17 | -0.9648 | 0.0424 | -0.1161 | -22.7547
-16.5 | -0.9606 | 0.03854 | -0.1144 | -24.9248
-16 | -0.9502 | 0.03545 | -0.1123 | -26.8039
-15.5 | -0.9436 | 0.03222 | -0.1095 | -29.2862
-15 | -0.9279 | 0.0298 | -0.107 | -31.1376
-14.5 | -0.9068 | 0.02785 | -0.1046 | -32.5601
-14 | -0.8811 | 0.02625 | -0.1024 | -33.5657
-13.5 | -0.8526 | 0.02479 | -0.1003 | -34.3929
-13 | -0.8303 | 0.02299 | -0.0972 | -36.1157
-12.5 | -0.7979 | 0.02186 | -0.0953 | -36.5005
-12 | -0.764 | 0.02082 | -0.0933 | -36.6955
-11.5 | -0.7323 | 0.01967 | -0.091 | -37.2293
-11 | -0.6964 | 0.01875 | -0.0891 | -37.1413
-10.5 | -0.657 | 0.01802 | -0.0875 | -36.4595
-10 | -0.6229 | 0.01702 | -0.0852 | -36.5981
-9.5 | -0.5822 | 0.01637 | -0.0837 | -35.5651
-9 | -0.545 | 0.01556 | -0.0816 | -35.0257
-8.5 | -0.5039 | 0.01499 | -0.08 | -33.6157
-8 | -0.4646 | 0.01436 | -0.0781 | -32.3538
-7.5 | -0.4227 | 0.01387 | -0.0766 | -30.4758
-7 | -0.3816 | 0.01333 | -0.0748 | -28.6272
-6.5 | -0.3417 | 0.01276 | -0.0728 | -26.779
-6 | -0.3062 | 0.01204 | -0.0701 | -25.4319
-5.5 | -0.2766 | 0.01119 | -0.0662 | -24.7185
-5 | -0.2552 | 0.01021 | -0.0608 | -24.9951
-4.5 | -0.2498 | 0.00901 | -0.0521 | -27.7248
-4 | -0.2761 | 0.00784 | -0.0365 | -35.2168
-3.5 | -0.3052 | 0.00715 | -0.019 | -42.6853
-3 | -0.2623 | 0.0073 | -0.0165 | -35.9315
-2.5 | -0.211 | 0.00752 | -0.0159 | -28.0585
-2 | -0.1582 | 0.00783 | -0.0154 | -20.2043
-1.5 | -0.0986 | 0.0083 | -0.0162 | -11.8795
-1 | -0.0338 | 0.00899 | -0.0178 | -3.7597
-0.5 | 0.0253 | 0.0093 | -0.0187 | 2.7204
0 | 0.08 | 0.00935 | -0.0191 | 8.5561
0.5 | 0.1311 | 0.00931 | -0.0187 | 14.0816
1 | 0.1869 | 0.00912 | -0.019 | 20.4934
1.5 | 0.2568 | 0.00852 | -0.0219 | 30.1408
2 | 0.312 | 0.00813 | -0.0218 | 38.3764
2.5 | 0.372 | 0.00774 | -0.0229 | 48.062
3 | 0.421 | 0.00737 | -0.0216 | 57.1235
3.5 | 0.4663 | 0.00718 | -0.0197 | 64.9443
4 | 0.4878 | 0.00712 | -0.0125 | 68.5112
4.5 | 0.4499 | 0.00797 | 0.0065 | 56.4492
5 | 0.4295 | 0.0095 | 0.0206 | 45.2105
5.5 | 0.4326 | 0.01089 | 0.0294 | 39.7245
6 | 0.4502 | 0.0121 | 0.0353 | 37.2066
7 | 0.5081 | 0.01412 | 0.0427 | 35.9844
7.5 | 0.5445 | 0.01495 | 0.045 | 36.4214
8 | 0.5833 | 0.01565 | 0.0469 | 37.2716
8.5 | 0.6244 | 0.01623 | 0.0485 | 38.472
9 | 0.6634 | 0.01697 | 0.0503 | 39.0925
9.5 | 0.7026 | 0.01772 | 0.052 | 39.6501
10 | 0.74 | 0.01859 | 0.0539 | 39.8063
10.5 | 0.7791 | 0.01939 | 0.0554 | 40.1805
11 | 0.8135 | 0.02045 | 0.0575 | 39.78
11.5 | 0.8518 | 0.02134 | 0.0589 | 39.9157
12 | 0.8859 | 0.02244 | 0.0608 | 39.4786
12.5 | 0.9192 | 0.02356 | 0.0628 | 39.0153
13 | 0.9498 | 0.02492 | 0.0649 | 38.114
13.5 | 0.9817 | 0.02624 | 0.0667 | 37.4123
14 | 1.0062 | 0.02809 | 0.0692 | 35.8206
14.5 | 1.0311 | 0.02989 | 0.0715 | 34.4965
15 | 1.0533 | 0.03192 | 0.0738 | 32.9981
15.5 | 1.0719 | 0.03433 | 0.0761 | 31.2234
16 | 1.0797 | 0.03765 | 0.0788 | 28.6773
16.5 | 1.0923 | 0.04072 | 0.0808 | 26.8247
17 | 1.1019 | 0.0443 | 0.0824 | 24.8736
17.5 | 1.1059 | 0.04849 | 0.0839 | 22.8068
18 | 1.1072 | 0.05324 | 0.0847 | 20.7964
18.5 | 1.109 | 0.05831 | 0.0845 | 19.019
19 | 1.1076 | 0.06536 | 0.0816 | 16.9461
19.5 | 1.1038 | 0.07461 | 0.0753 | 14.7943
20 | 1.0867 | 0.08442 | 0.0704 | 12.8725

## 45. Re 1M Mach 0.25 (1)
BIGFOIL.COM POLAR EXPORT
NACA67-117
NACA67-117 |  |  |  | Cl Max: | 1.218 | at alpha= | 11.5 | deg
JavaFoil+Calcfoil stall+Eppler ext transition |  |  |  | L/D Max: | 104.776 | at alpha= | 4 | deg
Re: | 1000000 |  |  | Cd Min: | 0.00532 | at alpha= | 0 | deg
Mach: | 0.25 |  |  | Cl=0 at alpha= | -0.90476 | deg
|  |  |  | @ Cl=0.1, Cd= | 0.0053317
|  |  |  | @ Cl=0.4, Cd= | 0.0055284
|  |  |  | @ Cl=0.6, Cd= | 0.0058184
alpha (deg) | Cl | Cd | Cm | Cl/Cd
-16.5 | -0.74 | 0.14316 | 0.011 | -5.169
-16 | -0.779 | 0.13225 | 0.01 | -5.89
-15.5 | -0.813 | 0.124 | 0.01 | -6.559
-15 | -0.843 | 0.11574 | 0.009 | -7.281
-14.5 | -0.868 | 0.10757 | 0.009 | -8.066
-14 | -0.887 | 0.10035 | 0.009 | -8.835
-13.5 | -0.9 | 0.09367 | 0.008 | -9.61
-13 | -0.911 | 0.08566 | 0.008 | -10.631
-12.5 | -0.92 | 0.07618 | 0.007 | -12.071
-12 | -0.936 | 0.06258 | 0.007 | -14.957
-11.5 | -1.068 | 0.02143 | 0.009 | -49.825
-11 | -1.053 | 0.02012 | 0.007 | -52.322
-10.5 | -1.03 | 0.01914 | 0.006 | -53.83
-10 | -1.002 | 0.01794 | 0.005 | -55.874
-9.5 | -0.969 | 0.01682 | 0.003 | -57.583
-9 | -0.93 | 0.01632 | 0.002 | -56.998
-8.5 | -0.888 | 0.0156 | 0 | -56.894
-8 | -0.841 | 0.01487 | -0.001 | -56.579
-7.5 | -0.791 | 0.01426 | -0.002 | -55.478
-7 | -0.738 | 0.01366 | -0.004 | -53.999
-6.5 | -0.683 | 0.01308 | -0.005 | -52.206
-6 | -0.626 | 0.01257 | -0.007 | -49.807
-5.5 | -0.568 | 0.01211 | -0.008 | -46.926
-5 | -0.509 | 0.01166 | -0.01 | -43.659
-4.5 | -0.449 | 0.01125 | -0.011 | -39.875
-4 | -0.388 | 0.01087 | -0.013 | -35.659
-3.5 | -0.325 | 0.00563 | -0.014 | -57.655
-3 | -0.263 | 0.00557 | -0.015 | -47.153
-2.5 | -0.2 | 0.00551 | -0.017 | -36.394
-2 | -0.138 | 0.00546 | -0.018 | -25.235
-1.5 | -0.075 | 0.00542 | -0.02 | -13.854
-1 | -0.012 | 0.00539 | -0.021 | -2.223
-0.5 | 0.051 | 0.00537 | -0.022 | 9.55
0 | 0.115 | 0.00532 | -0.024 | 21.559
0.5 | 0.178 | 0.00535 | -0.025 | 33.278
1 | 0.241 | 0.00539 | -0.027 | 44.735
1.5 | 0.304 | 0.00544 | -0.028 | 55.944
2 | 0.366 | 0.00549 | -0.03 | 66.616
2.5 | 0.428 | 0.00556 | -0.031 | 76.977
3 | 0.49 | 0.00563 | -0.033 | 86.932
3.5 | 0.551 | 0.00573 | -0.034 | 96.215
4 | 0.612 | 0.00584 | -0.035 | 104.776
4.5 | 0.674 | 0.01237 | -0.037 | 54.436
5 | 0.733 | 0.0129 | -0.038 | 56.809
5.5 | 0.79 | 0.01341 | -0.04 | 58.928
6 | 0.846 | 0.01392 | -0.041 | 60.749
6.5 | 0.899 | 0.01447 | -0.042 | 62.118
7 | 0.95 | 0.01506 | -0.044 | 63.08
7.5 | 0.998 | 0.01569 | -0.045 | 63.619
8 | 1.042 | 0.01636 | -0.047 | 63.728
8.5 | 1.083 | 0.01757 | -0.048 | 61.651
9 | 1.119 | 0.01834 | -0.049 | 61.018
9.5 | 1.151 | 0.01934 | -0.051 | 59.509
10 | 1.177 | 0.02031 | -0.052 | 57.979
10.5 | 1.198 | 0.02131 | -0.053 | 56.205
11 | 1.211 | 0.02245 | -0.054 | 53.961
11.5 | 1.218 | 0.02405 | -0.056 | 50.645
12 | 1.217 | 0.02559 | -0.057 | 47.554
12.5 | 1.041 | 0.07429 | -0.041 | 14.011
13 | 1.019 | 0.08465 | -0.038 | 12.036
13.5 | 0.996 | 0.09411 | -0.035 | 10.581
14 | 0.972 | 0.10341 | -0.034 | 9.398
14.5 | 0.944 | 0.11171 | -0.033 | 8.448
15 | 0.912 | 0.11876 | -0.033 | 7.683
15.5 | 0.875 | 0.12679 | -0.032 | 6.899
16 | 0.833 | 0.1371 | -0.032 | 6.079
16.5 | 0.788 | 0.14894 | -0.031 | 5.29

## 46. Re 1M Mach 0.25 (2)
BIGFOIL.COM POLAR EXPORT
NACA67-117
NACA67-117 |  |  |  | Cl Max: | 1.025 | at alpha= | 16 | deg
XFOIL ncrit=9 |  |  |  | L/D Max: | 64.6776 | at alpha= | 4 | deg
Re: | 1000000 |  |  | Cd Min: | 0.19285 | at alpha= | -20 | deg
Mach: | 0.25 |  |  | Cl=0 at alpha= | -0.73228 | deg
|  |  |  | @ Cl=0.1, Cd= | 0.0097608
|  |  |  | @ Cl=0.4, Cd= | 0.0077882
|  |  |  | @ Cl=0.6, Cd= | 0.016806
alpha (deg) | Cl | Cd | Cm | Cl/Cd
-20 | -0.4417 | 0.19285 | -0.0629 | -2.2904
-19.5 | -0.4273 | 0.18713 | -0.066 | -2.2834
-18.5 | -0.6882 | 0.1074 | -0.0985 | -6.4078
-18 | -0.751 | 0.08794 | -0.1099 | -8.5399
-17.5 | -0.8002 | 0.07281 | -0.1183 | -10.9902
-17 | -0.8288 | 0.06213 | -0.1232 | -13.3398
-16.5 | -0.8537 | 0.05333 | -0.1254 | -16.0079
-16 | -0.8722 | 0.04627 | -0.1252 | -18.8502
-15.5 | -0.8714 | 0.04154 | -0.1241 | -20.9774
-15 | -0.8799 | 0.03648 | -0.1213 | -24.1201
-14.5 | -0.8735 | 0.033 | -0.1183 | -26.4697
-14 | -0.8561 | 0.03043 | -0.1156 | -28.1334
-13.5 | -0.8352 | 0.02817 | -0.1127 | -29.6486
-13 | -0.8109 | 0.02618 | -0.1098 | -30.974
-12.5 | -0.7881 | 0.02418 | -0.1064 | -32.5931
-12 | -0.7577 | 0.02273 | -0.1037 | -33.3348
-11.5 | -0.7205 | 0.02166 | -0.1016 | -33.2641
-11 | -0.6919 | 0.02013 | -0.0984 | -34.3716
-10.5 | -0.6542 | 0.01915 | -0.0962 | -34.1619
-10 | -0.6173 | 0.01816 | -0.0938 | -33.9923
-9.5 | -0.5788 | 0.01726 | -0.0915 | -33.5342
-9 | -0.5384 | 0.0165 | -0.0895 | -32.6303
-8.5 | -0.4995 | 0.01571 | -0.0871 | -31.795
-8 | -0.4587 | 0.01507 | -0.085 | -30.438
-7.5 | -0.4166 | 0.01447 | -0.0831 | -28.7906
-7 | -0.3753 | 0.01384 | -0.081 | -27.1171
-6.5 | -0.3332 | 0.01329 | -0.079 | -25.0715
-6 | -0.2951 | 0.01262 | -0.0763 | -23.3835
-5.5 | -0.2634 | 0.01176 | -0.0725 | -22.398
-5 | -0.24 | 0.01076 | -0.0672 | -22.3048
-4.5 | -0.2325 | 0.00954 | -0.0588 | -24.3711
-4 | -0.2547 | 0.00822 | -0.0441 | -30.9854
-3.5 | -0.2996 | 0.00747 | -0.0233 | -40.1071
-3 | -0.2713 | 0.0075 | -0.0171 | -36.1733
-2.5 | -0.2214 | 0.00772 | -0.0158 | -28.6788
-2 | -0.165 | 0.00806 | -0.0156 | -20.4715
-1.5 | -0.102 | 0.00856 | -0.0166 | -11.9159
-1 | -0.034 | 0.00931 | -0.0185 | -3.652
-0.5 | 0.0295 | 0.00971 | -0.0198 | 3.0381
0 | 0.0766 | 0.0098 | -0.0184 | 7.8163
0.5 | 0.1243 | 0.00972 | -0.017 | 12.7881
1 | 0.1856 | 0.00946 | -0.0181 | 19.6195
1.5 | 0.2635 | 0.00884 | -0.0222 | 29.8077
2 | 0.3186 | 0.00837 | -0.0217 | 38.0645
2.5 | 0.3775 | 0.00797 | -0.022 | 47.3651
3 | 0.427 | 0.00757 | -0.0203 | 56.4069
3.5 | 0.4707 | 0.00735 | -0.0176 | 64.0408
4 | 0.4715 | 0.00729 | -0.0056 | 64.6776
4.5 | 0.4337 | 0.00851 | 0.0131 | 50.9636
5 | 0.4147 | 0.01014 | 0.0268 | 40.8974
5.5 | 0.4196 | 0.01158 | 0.0355 | 36.2349
6 | 0.439 | 0.01282 | 0.0413 | 34.2434
6.5 | 0.4674 | 0.01388 | 0.0454 | 33.6744
7 | 0.4998 | 0.01489 | 0.0487 | 33.5662
7.5 | 0.5393 | 0.01566 | 0.0509 | 34.4381
8 | 0.5804 | 0.01641 | 0.0529 | 35.3687
8.5 | 0.6195 | 0.0172 | 0.0551 | 36.0174
9 | 0.6611 | 0.01792 | 0.057 | 36.8917
9.5 | 0.6977 | 0.01895 | 0.0595 | 36.8179
10 | 0.739 | 0.01975 | 0.0612 | 37.4177
10.5 | 0.7747 | 0.02089 | 0.0636 | 37.0847
11 | 0.8136 | 0.02189 | 0.0655 | 37.1677
11.5 | 0.8477 | 0.0232 | 0.068 | 36.5388
12 | 0.8814 | 0.02458 | 0.0703 | 35.8584
12.5 | 0.9118 | 0.02613 | 0.073 | 34.8948
13 | 0.9428 | 0.02771 | 0.0754 | 34.0238
13.5 | 0.9656 | 0.02992 | 0.0784 | 32.2727
14 | 0.9891 | 0.0322 | 0.0811 | 30.7174
14.5 | 1.0071 | 0.03493 | 0.0838 | 28.8319
15 | 1.0207 | 0.03808 | 0.0865 | 26.8041
15.5 | 1.0185 | 0.04276 | 0.0893 | 23.819
16 | 1.025 | 0.04718 | 0.0907 | 21.7253
16.5 | 1.0219 | 0.05266 | 0.0918 | 19.4056
17 | 1.011 | 0.05957 | 0.0915 | 16.9716
17.5 | 0.9942 | 0.06787 | 0.0896 | 14.6486
18 | 0.9709 | 0.07781 | 0.0858 | 12.4778
19 | 0.9064 | 0.10353 | 0.072 | 8.755
19.5 | 0.8483 | 0.1223 | 0.061 | 6.9362

## 47. Re 1M Mach 0.50 (1)
BIGFOIL.COM POLAR EXPORT
NACA67-117
NACA67-117 |  |  |  | Cl Max: | 1.163 | at alpha= | 20 | deg
JavaFoil+Calcfoil stall+Eppler ext transition |  |  |  | L/D Max: | 97.081 | at alpha= | 3.5 | deg
Re: | 1000000 |  |  | Cd Min: | 0.00575 | at alpha= | 0 | deg
Mach: | 0.5 |  |  | Cl=0 at alpha= | -0.90714 | deg
|  |  |  | @ Cl=0.1, Cd= | 0.0057737
|  |  |  | @ Cl=0.4, Cd= | 0.0059629
|  |  |  | @ Cl=0.6, Cd= | 0.0062787
alpha (deg) | Cl | Cd | Cm | Cl/Cd
-20 | -1.068 | 0.19985 | 0.02 | -5.346
-19.5 | -1.04 | 0.19786 | 0.019 | -5.256
-19 | -1.011 | 0.19007 | 0.018 | -5.32
-18.5 | -0.984 | 0.18561 | 0.017 | -5.302
-18 | -0.957 | 0.17978 | 0.016 | -5.323
-17.5 | -0.93 | 0.16927 | 0.016 | -5.494
-17 | -0.901 | 0.16531 | 0.014 | -5.449
-16.5 | -0.873 | 0.16089 | 0.013 | -5.426
-16 | -0.846 | 0.1556 | 0.012 | -5.435
-15.5 | -0.818 | 0.15758 | 0.012 | -5.192
-15 | -0.791 | 0.14813 | 0.011 | -5.338
-14.5 | -0.762 | 0.13864 | 0.01 | -5.495
-14 | -0.734 | 0.13639 | 0.009 | -5.381
-13.5 | -0.706 | 0.13343 | 0.008 | -5.294
-13 | -0.679 | 0.12961 | 0.007 | -5.237
-12.5 | -0.651 | 0.1254 | 0.006 | -5.193
-12 | -0.622 | 0.11387 | 0.005 | -5.465
-11.5 | -0.594 | 0.1117 | 0.004 | -5.322
-11 | -0.567 | 0.10273 | 0.004 | -5.518
-10.5 | -0.539 | 0.09983 | 0.003 | -5.4
-10 | -0.511 | 0.09133 | 0.002 | -5.59
-9.5 | -0.483 | 0.08663 | 0.002 | -5.574
-9 | -0.58 | 0.06856 | 0.001 | -8.456
-8.5 | -0.706 | 0.05718 | 0 | -12.344
-8 | -0.858 | 0.01848 | -0.001 | -46.415
-7.5 | -0.832 | 0.01719 | -0.003 | -48.37
-7 | -0.79 | 0.01612 | -0.004 | -49.028
-6.5 | -0.741 | 0.01523 | -0.006 | -48.632
-6 | -0.685 | 0.01448 | -0.007 | -47.316
-5.5 | -0.625 | 0.01376 | -0.009 | -45.424
-5 | -0.562 | 0.01314 | -0.011 | -42.772
-4.5 | -0.497 | 0.01257 | -0.012 | -39.559
-4 | -0.43 | 0.01206 | -0.014 | -35.674
-3.5 | -0.36 | 0.00615 | -0.015 | -58.575
-3 | -0.292 | 0.00604 | -0.017 | -48.303
-2.5 | -0.223 | 0.00598 | -0.019 | -37.242
-2 | -0.153 | 0.00591 | -0.02 | -25.905
-1.5 | -0.084 | 0.00587 | -0.022 | -14.228
-1 | -0.013 | 0.00584 | -0.023 | -2.284
-0.5 | 0.057 | 0.00581 | -0.025 | 9.805
0 | 0.128 | 0.00575 | -0.026 | 22.206
0.5 | 0.198 | 0.00579 | -0.028 | 34.203
1 | 0.268 | 0.00584 | -0.03 | 45.944
1.5 | 0.338 | 0.0059 | -0.031 | 57.383
2 | 0.407 | 0.00597 | -0.033 | 68.109
2.5 | 0.476 | 0.00606 | -0.034 | 78.493
3 | 0.544 | 0.00617 | -0.036 | 88.173
3.5 | 0.611 | 0.0063 | -0.038 | 97.081
4 | 0.68 | 0.01345 | -0.039 | 50.573
4.5 | 0.745 | 0.01419 | -0.041 | 52.535
5 | 0.809 | 0.01483 | -0.042 | 54.579
5.5 | 0.869 | 0.0155 | -0.044 | 56.015
6 | 0.922 | 0.01631 | -0.045 | 56.55
6.5 | 0.969 | 0.01718 | -0.047 | 56.392
7 | 1.004 | 0.01817 | -0.049 | 55.275
7.5 | 1.022 | 0.01985 | -0.05 | 51.469
8 | 1.006 | 0.0214 | -0.051 | 46.995
8.5 | 0.732 | 0.06087 | -0.026 | 12.023
9 | 0.557 | 0.06816 | -0.027 | 8.168
9.5 | 0.583 | 0.09309 | -0.024 | 6.26
10 | 0.61 | 0.09268 | -0.025 | 6.585
10.5 | 0.639 | 0.10017 | -0.027 | 6.377
11 | 0.666 | 0.10884 | -0.028 | 6.121
11.5 | 0.694 | 0.11295 | -0.029 | 6.142
12 | 0.721 | 0.11313 | -0.03 | 6.377
12.5 | 0.75 | 0.1197 | -0.033 | 6.266
13 | 0.777 | 0.12566 | -0.033 | 6.187
13.5 | 0.805 | 0.12948 | -0.034 | 6.215
14 | 0.832 | 0.13353 | -0.035 | 6.231
14.5 | 0.862 | 0.14321 | -0.038 | 6.016
15 | 0.888 | 0.14702 | -0.039 | 6.043
15.5 | 0.915 | 0.15031 | -0.039 | 6.09
16 | 0.943 | 0.15693 | -0.041 | 6.008
16.5 | 0.97 | 0.16588 | -0.042 | 5.849
17 | 0.999 | 0.17352 | -0.044 | 5.757
17.5 | 1.026 | 0.17718 | -0.045 | 5.791
18 | 1.053 | 0.18231 | -0.046 | 5.775
18.5 | 1.08 | 0.18329 | -0.047 | 5.894
19 | 1.11 | 0.19113 | -0.049 | 5.806
19.5 | 1.136 | 0.19841 | -0.05 | 5.728
20 | 1.163 | 0.20255 | -0.051 | 5.742

## 48. Re 1M Mach 0.50 (2)
BIGFOIL.COM POLAR EXPORT
NACA67-117
NACA67-117 |  |  |  | Cl Max: | 0.7748 | at alpha= | 11.5 | deg
XFOIL ncrit=9 |  |  |  | L/D Max: | 47.9977 | at alpha= | 3.5 | deg
Re: | 1000000 |  |  | Cd Min: | 0.15927 | at alpha= | 16.5 | deg
Mach: | 0.5 |  |  | Cl=0 at alpha= | -0.45152 | deg
|  |  |  | @ Cl=0.1, Cd= | 0.011715
|  |  |  | @ Cl=0.4, Cd= | 0.015864
|  |  |  | @ Cl=0.6, Cd= | 0.15927
alpha (deg) | Cl | Cd | Cm | Cl/Cd
-16 | -0.3525 | 0.14445 | -0.0999 | -2.4403
-15.5 | -0.3384 | 0.1374 | -0.1038 | -2.4629
-15 | -0.3406 | 0.12674 | -0.1089 | -2.6874
-14.5 | -0.3532 | 0.11469 | -0.1147 | -3.0796
-14 | -0.3984 | 0.09768 | -0.1232 | -4.0786
-13.5 | -0.4565 | 0.07938 | -0.1334 | -5.7508
-13 | -0.4927 | 0.06507 | -0.1428 | -7.5718
-12.5 | -0.5233 | 0.05417 | -0.1485 | -9.6603
-12 | -0.5581 | 0.04502 | -0.1499 | -12.3967
-11.5 | -0.5833 | 0.03809 | -0.1475 | -15.3137
-11 | -0.6017 | 0.0322 | -0.1427 | -18.6863
-10.5 | -0.6 | 0.02766 | -0.1371 | -21.692
-10 | -0.5777 | 0.02479 | -0.1321 | -23.3038
-9.5 | -0.5445 | 0.02273 | -0.1276 | -23.9551
-9 | -0.5092 | 0.02102 | -0.1233 | -24.2245
-8.5 | -0.4687 | 0.01968 | -0.1193 | -23.8161
-8 | -0.4304 | 0.01839 | -0.1152 | -23.404
-7.5 | -0.388 | 0.01738 | -0.1116 | -22.3245
-7 | -0.3445 | 0.01647 | -0.1081 | -20.9168
-6.5 | -0.3008 | 0.01565 | -0.1047 | -19.2204
-6 | -0.255 | 0.01494 | -0.1016 | -17.0683
-5.5 | -0.213 | 0.01416 | -0.098 | -15.0424
-5 | -0.1822 | 0.01318 | -0.0928 | -13.824
-4.5 | -0.167 | 0.01208 | -0.0849 | -13.8245
-4 | -0.1779 | 0.01061 | -0.0721 | -16.7672
-3.5 | -0.2255 | 0.00904 | -0.0514 | -24.9447
-3 | -0.2869 | 0.00842 | -0.0254 | -34.0736
-2.5 | -0.2493 | 0.0087 | -0.0193 | -28.6552
-2 | -0.2087 | 0.00932 | -0.0141 | -22.3927
-1.5 | -0.1687 | 0.01001 | -0.0088 | -16.8531
-1 | -0.0878 | 0.01133 | -0.0111 | -7.7493
-0.5 | -0.0067 | 0.01177 | -0.0142 | -0.56924
0 | 0.0624 | 0.01177 | -0.0153 | 5.3016
0.5 | 0.1312 | 0.01167 | -0.0165 | 11.2425
1 | 0.1373 | 0.01165 | -0.005 | 11.7854
1.5 | 0.2292 | 0.01083 | -0.0105 | 21.1634
2 | 0.3176 | 0.00985 | -0.0149 | 32.2437
2.5 | 0.3985 | 0.00897 | -0.0175 | 44.4259
3 | 0.4036 | 0.0086 | -0.0045 | 46.9302
3.5 | 0.4147 | 0.00864 | 0.0066 | 47.9977
4 | 0.4139 | 0.00919 | 0.0197 | 45.0381
4.5 | 0.3758 | 0.01111 | 0.038 | 33.8254
5 | 0.3617 | 0.01293 | 0.0509 | 27.9737
5.5 | 0.3731 | 0.01448 | 0.0592 | 25.7666
6 | 0.3988 | 0.01582 | 0.0649 | 25.2086
6.5 | 0.4324 | 0.01705 | 0.0694 | 25.3607
7 | 0.4756 | 0.01802 | 0.0727 | 26.3929
7.5 | 0.5179 | 0.0191 | 0.076 | 27.1152
8 | 0.5619 | 0.02019 | 0.0792 | 27.8306
8.5 | 0.6038 | 0.02145 | 0.0826 | 28.1492
9 | 0.6418 | 0.02299 | 0.0864 | 27.9165
9.5 | 0.6804 | 0.02461 | 0.0901 | 27.6473
10 | 0.7151 | 0.02651 | 0.0943 | 26.9747
10.5 | 0.743 | 0.02899 | 0.0989 | 25.6295
11 | 0.7661 | 0.03202 | 0.1034 | 23.9257
11.5 | 0.7748 | 0.03632 | 0.1081 | 21.3326
12 | 0.7625 | 0.04258 | 0.112 | 17.9075
12.5 | 0.7392 | 0.05035 | 0.1137 | 14.6812
13 | 0.7145 | 0.05931 | 0.1122 | 12.0469
13.5 | 0.6814 | 0.07077 | 0.107 | 9.6284
14 | 0.653 | 0.08356 | 0.0989 | 7.8147
14.5 | 0.6153 | 0.09903 | 0.089 | 6.2133
15 | 0.5678 | 0.11655 | 0.0788 | 4.8717
15.5 | 0.5182 | 0.13571 | 0.0687 | 3.8184
16 | 0.5074 | 0.14859 | 0.062 | 3.4148
16.5 | 0.5091 | 0.15927 | 0.0565 | 3.1965

## 49. Re 2M Mach 0.00 (1)
BIGFOIL.COM POLAR EXPORT
NACA67-117
NACA67-117 |  |  |  | Cl Max: | 1.321 | at alpha= | 14 | deg
JavaFoil+Calcfoil stall+Eppler ext transition |  |  |  | L/D Max: | 141.725 | at alpha= | 4 | deg
Re: | 2000000 |  |  | Cd Min: | 0.00371 | at alpha= | -2.5 | deg
Mach: | 0 |  |  | Cl=0 at alpha= | -0.90323 | deg
|  |  |  | @ Cl=0.1, Cd= | 0.0039639
|  |  |  | @ Cl=0.4, Cd= | 0.0041244
|  |  |  | @ Cl=0.6, Cd= | 0.0043373
alpha (deg) | Cl | Cd | Cm | Cl/Cd
-19.5 | -0.924 | 0.15915 | 0.016 | -5.805
-19 | -0.941 | 0.15097 | 0.016 | -6.23
-18.5 | -0.96 | 0.13787 | 0.016 | -6.963
-18 | -0.971 | 0.13562 | 0.015 | -7.16
-17.5 | -0.988 | 0.12364 | 0.015 | -7.988
-17 | -1 | 0.11604 | 0.014 | -8.615
-16.5 | -1.012 | 0.10699 | 0.014 | -9.457
-16 | -1.025 | 0.09579 | 0.014 | -10.705
-15.5 | -1.035 | 0.08684 | 0.014 | -11.92
-15 | -1.178 | 0.02834 | 0.017 | -41.574
-14.5 | -1.184 | 0.02502 | 0.016 | -47.312
-14 | -1.181 | 0.02321 | 0.015 | -50.873
-13.5 | -1.175 | 0.02134 | 0.014 | -55.07
-13 | -1.164 | 0.01973 | 0.012 | -58.984
-12.5 | -1.147 | 0.01863 | 0.011 | -61.56
-12 | -1.126 | 0.01778 | 0.01 | -63.29
-11.5 | -1.1 | 0.01693 | 0.008 | -64.988
-11 | -1.071 | 0.01609 | 0.007 | -66.566
-10.5 | -1.038 | 0.01536 | 0.006 | -67.615
-10 | -1.002 | 0.01477 | 0.004 | -67.814
-9.5 | -0.962 | 0.01406 | 0.003 | -68.432
-9 | -0.919 | 0.0135 | 0.002 | -68.069
-8.5 | -0.874 | 0.01292 | 0 | -67.633
-8 | -0.825 | 0.01239 | -0.001 | -66.597
-7.5 | -0.774 | 0.01189 | -0.002 | -65.117
-7 | -0.721 | 0.01144 | -0.004 | -62.967
-6.5 | -0.666 | 0.011 | -0.005 | -60.54
-6 | -0.61 | 0.0106 | -0.007 | -57.559
-5.5 | -0.553 | 0.01024 | -0.008 | -54.032
-5 | -0.495 | 0.00989 | -0.009 | -50.075
-4.5 | -0.436 | 0.00957 | -0.011 | -45.61
-4 | -0.379 | 0.00407 | -0.012 | -93.102
-3.5 | -0.318 | 0.00398 | -0.014 | -79.817
-3 | -0.257 | 0.00376 | -0.015 | -68.49
-2.5 | -0.196 | 0.00371 | -0.017 | -52.845
-2 | -0.135 | 0.00405 | -0.018 | -33.295
-1.5 | -0.074 | 0.00402 | -0.019 | -18.293
-1 | -0.012 | 0.004 | -0.021 | -2.933
-0.5 | 0.05 | 0.00398 | -0.022 | 12.592
0 | 0.112 | 0.00396 | -0.024 | 28.334
0.5 | 0.174 | 0.00399 | -0.025 | 43.667
1 | 0.236 | 0.00402 | -0.027 | 58.636
1.5 | 0.298 | 0.00406 | -0.028 | 73.395
2 | 0.358 | 0.00409 | -0.029 | 87.469
2.5 | 0.419 | 0.00414 | -0.031 | 101.103
3 | 0.48 | 0.00421 | -0.032 | 113.957
3.5 | 0.54 | 0.00395 | -0.034 | 136.61
4 | 0.599 | 0.00423 | -0.035 | 141.725
4.5 | 0.655 | 0.01024 | -0.036 | 63.94
5 | 0.713 | 0.01068 | -0.038 | 66.762
5.5 | 0.77 | 0.01125 | -0.039 | 68.42
6 | 0.825 | 0.01163 | -0.04 | 70.888
6.5 | 0.878 | 0.01206 | -0.042 | 72.778
7 | 0.929 | 0.01252 | -0.043 | 74.242
7.5 | 0.978 | 0.013 | -0.044 | 75.266
8 | 1.025 | 0.0135 | -0.046 | 75.928
8.5 | 1.069 | 0.01415 | -0.047 | 75.591
9 | 1.111 | 0.01514 | -0.048 | 73.349
9.5 | 1.149 | 0.01581 | -0.049 | 72.643
10 | 1.183 | 0.01651 | -0.051 | 71.675
10.5 | 1.215 | 0.01737 | -0.052 | 69.949
11 | 1.242 | 0.01816 | -0.053 | 68.412
11.5 | 1.266 | 0.01895 | -0.054 | 66.776
12 | 1.285 | 0.01985 | -0.055 | 64.749
12.5 | 1.301 | 0.02091 | -0.057 | 62.224
13 | 1.312 | 0.02191 | -0.058 | 59.893
13.5 | 1.319 | 0.02317 | -0.059 | 56.94
14 | 1.321 | 0.02478 | -0.06 | 53.295
14.5 | 1.318 | 0.0267 | -0.061 | 49.357
15 | 1.312 | 0.0285 | -0.062 | 46.037
15.5 | 1.296 | 0.03241 | -0.062 | 39.995
16 | 1.168 | 0.07382 | -0.053 | 15.828
16.5 | 1.122 | 0.09789 | -0.048 | 11.464
17 | 1.099 | 0.10996 | -0.046 | 9.998
17.5 | 1.076 | 0.12345 | -0.044 | 8.712
18 | 1.061 | 0.12809 | -0.045 | 8.285
18.5 | 1.038 | 0.13885 | -0.044 | 7.474
19 | 1.013 | 0.14832 | -0.043 | 6.83

## 50. Re 2M Mach 0.00 (2)
BIGFOIL.COM POLAR EXPORT
NACA67-117
NACA67-117 |  |  |  | Cl Max: | 1.262 | at alpha= | 19.5 | deg
XFOIL ncrit=9 |  |  |  | L/D Max: | 81.6232 | at alpha= | 3 | deg
Re: | 2000000 |  |  | Cd Min: | 0.05714 | at alpha= | 20 | deg
Mach: | 0 |  |  | Cl=0 at alpha= | -0.76476 | deg
|  |  |  | @ Cl=0.1, Cd= | 0.0053467
|  |  |  | @ Cl=0.4, Cd= | 0.0089273
|  |  |  | @ Cl=0.6, Cd= | 0.012928
alpha (deg) | Cl | Cd | Cm | Cl/Cd
-20 | -1.1451 | 0.05223 | -0.1117 | -21.9242
-19.5 | -1.1592 | 0.04597 | -0.1116 | -25.2164
-19 | -1.1648 | 0.04112 | -0.1104 | -28.3268
-18.5 | -1.1624 | 0.03721 | -0.1089 | -31.2389
-18 | -1.1515 | 0.03427 | -0.107 | -33.6008
-17.5 | -1.1386 | 0.03158 | -0.105 | -36.0545
-16.5 | -1.0983 | 0.02755 | -0.1009 | -39.8657
-16 | -1.0746 | 0.02587 | -0.0988 | -41.5385
-15.5 | -1.0457 | 0.02457 | -0.0969 | -42.56
-15 | -1.0244 | 0.02277 | -0.0942 | -44.989
-14.5 | -0.9962 | 0.02143 | -0.0919 | -46.4862
-14 | -0.9652 | 0.02032 | -0.0899 | -47.5
-13.5 | -0.931 | 0.01937 | -0.0881 | -48.064
-13 | -0.8955 | 0.01845 | -0.0864 | -48.5366
-12.5 | -0.8624 | 0.01742 | -0.0843 | -49.5063
-12 | -0.8247 | 0.01665 | -0.0827 | -49.5315
-11.5 | -0.7866 | 0.01594 | -0.0811 | -49.3476
-11 | -0.7486 | 0.0152 | -0.0793 | -49.25
-10.5 | -0.7078 | 0.01462 | -0.0779 | -48.4131
-10 | -0.6679 | 0.01398 | -0.0764 | -47.7754
-9.5 | -0.626 | 0.01342 | -0.075 | -46.6468
-9 | -0.5834 | 0.0129 | -0.0737 | -45.2248
-8.5 | -0.5412 | 0.01238 | -0.0723 | -43.7157
-8 | -0.4982 | 0.0119 | -0.071 | -41.8655
-7.5 | -0.4547 | 0.01145 | -0.0697 | -39.7118
-7 | -0.4113 | 0.01101 | -0.0683 | -37.3569
-6.5 | -0.3681 | 0.01059 | -0.0668 | -34.7592
-6 | -0.3253 | 0.01016 | -0.0652 | -32.0177
-5.5 | -0.2868 | 0.00962 | -0.0628 | -29.8129
-5 | -0.2515 | 0.00903 | -0.0598 | -27.8516
-4.5 | -0.2226 | 0.00827 | -0.0555 | -26.9166
-4 | -0.2032 | 0.00739 | -0.0493 | -27.4966
-3.5 | -0.1987 | 0.0064 | -0.0397 | -31.0469
-3 | -0.21 | 0.0056 | -0.0262 | -37.5
-2.5 | -0.1976 | 0.00472 | -0.0176 | -41.8644
-2 | -0.1421 | 0.00473 | -0.018 | -30.0423
-1.5 | -0.0852 | 0.00483 | -0.0186 | -17.6398
-1 | -0.0271 | 0.005 | -0.0195 | -5.42
-0.5 | 0.0305 | 0.0052 | -0.0203 | 5.8654
0 | 0.0895 | 0.00537 | -0.0212 | 16.6667
0.5 | 0.1482 | 0.00524 | -0.0222 | 28.2824
1 | 0.2075 | 0.00516 | -0.0233 | 40.2132
1.5 | 0.2632 | 0.0049 | -0.0237 | 53.7143
2 | 0.3198 | 0.0048 | -0.0243 | 66.625
2.5 | 0.3731 | 0.00472 | -0.0242 | 79.0466
3 | 0.4073 | 0.00499 | -0.0199 | 81.6232
3.5 | 0.3845 | 0.00587 | -0.0035 | 65.5026
4 | 0.3749 | 0.00705 | 0.0091 | 53.1773
4.5 | 0.3845 | 0.00812 | 0.0172 | 47.3522
5 | 0.4037 | 0.00912 | 0.0233 | 44.2654
5.5 | 0.43 | 0.01005 | 0.0279 | 42.7861
6 | 0.4629 | 0.01077 | 0.0312 | 42.9805
6.5 | 0.4986 | 0.01147 | 0.0339 | 43.4699
7 | 0.538 | 0.01209 | 0.0359 | 44.4996
7.5 | 0.579 | 0.01267 | 0.0376 | 45.6985
8 | 0.6213 | 0.01319 | 0.0391 | 47.1039
8.5 | 0.6636 | 0.01374 | 0.0404 | 48.2969
9 | 0.7059 | 0.0143 | 0.0418 | 49.3636
9.5 | 0.7458 | 0.01497 | 0.0434 | 49.8196
10 | 0.7879 | 0.01556 | 0.0446 | 50.6362
10.5 | 0.8276 | 0.01628 | 0.0461 | 50.8354
11 | 0.8675 | 0.01694 | 0.0475 | 51.2102
11.5 | 0.9057 | 0.0177 | 0.0491 | 51.1695
12 | 0.9446 | 0.01847 | 0.0506 | 51.1424
12.5 | 0.9795 | 0.01943 | 0.0524 | 50.4117
13 | 1.0154 | 0.02039 | 0.0541 | 49.7989
13.5 | 1.0484 | 0.02154 | 0.056 | 48.6722
14 | 1.08 | 0.02274 | 0.058 | 47.4934
14.5 | 1.109 | 0.02411 | 0.0602 | 45.9975
15 | 1.1349 | 0.02572 | 0.0625 | 44.1252
15.5 | 1.1625 | 0.02729 | 0.0645 | 42.598
16 | 1.1885 | 0.02894 | 0.0664 | 41.0677
16.5 | 1.2111 | 0.03088 | 0.0685 | 39.2196
17 | 1.2309 | 0.03314 | 0.0705 | 37.1424
17.5 | 1.2468 | 0.03569 | 0.0727 | 34.9342
18 | 1.2571 | 0.03889 | 0.0747 | 32.3245
18.5 | 1.2592 | 0.04289 | 0.0768 | 29.3588
19 | 1.2611 | 0.04727 | 0.078 | 26.6787
19.5 | 1.262 | 0.05195 | 0.0788 | 24.2926
20 | 1.2611 | 0.05714 | 0.0788 | 22.0704

## 51. Re 2M Mach 0.10 (1)
BIGFOIL.COM POLAR EXPORT
NACA67-117
NACA67-117 |  |  |  | Cl Max: | 1.305 | at alpha= | 13.5 | deg
JavaFoil+Calcfoil stall+Eppler ext transition |  |  |  | L/D Max: | 146.718 | at alpha= | 4 | deg
Re: | 2000000 |  |  | Cd Min: | 0.00373 | at alpha= | -2.5 | deg
Mach: | 0.1 |  |  | Cl=0 at alpha= | -0.90323 | deg
|  |  |  | @ Cl=0.1, Cd= | 0.0039741
|  |  |  | @ Cl=0.4, Cd= | 0.0041428
|  |  |  | @ Cl=0.6, Cd= | 0.0040957
alpha (deg) | Cl | Cd | Cm | Cl/Cd
-19 | -0.896 | 0.15569 | 0.015 | -5.756
-18.5 | -0.917 | 0.14185 | 0.015 | -6.468
-18 | -0.933 | 0.13897 | 0.014 | -6.712
-17.5 | -0.952 | 0.12782 | 0.014 | -7.444
-17 | -0.967 | 0.11996 | 0.014 | -8.06
-16.5 | -0.984 | 0.10887 | 0.014 | -9.036
-16 | -0.994 | 0.10261 | 0.013 | -9.687
-15.5 | -1.006 | 0.09342 | 0.013 | -10.767
-15 | -1.083 | 0.05101 | 0.015 | -21.233
-14.5 | -1.162 | 0.02668 | 0.016 | -43.563
-14 | -1.165 | 0.02403 | 0.015 | -48.482
-13.5 | -1.163 | 0.02181 | 0.014 | -53.337
-13 | -1.155 | 0.02006 | 0.012 | -57.6
-12.5 | -1.141 | 0.01891 | 0.011 | -60.321
-12 | -1.122 | 0.01804 | 0.01 | -62.18
-11.5 | -1.098 | 0.01715 | 0.008 | -64.043
-11 | -1.07 | 0.01628 | 0.007 | -65.753
-10.5 | -1.038 | 0.01561 | 0.006 | -66.548
-10 | -1.003 | 0.0149 | 0.004 | -67.308
-9.5 | -0.964 | 0.0142 | 0.003 | -67.896
-9 | -0.922 | 0.01361 | 0.002 | -67.729
-8.5 | -0.876 | 0.01302 | 0 | -67.283
-8 | -0.828 | 0.01247 | -0.001 | -66.435
-7.5 | -0.777 | 0.01199 | -0.002 | -64.814
-7 | -0.724 | 0.01153 | -0.004 | -62.78
-6.5 | -0.669 | 0.01105 | -0.005 | -60.528
-6 | -0.613 | 0.01067 | -0.007 | -57.441
-5.5 | -0.556 | 0.0103 | -0.008 | -53.944
-5 | -0.497 | 0.00994 | -0.009 | -50.014
-4.5 | -0.438 | 0.00959 | -0.011 | -45.693
-4 | -0.38 | 0.00409 | -0.012 | -93.067
-3.5 | -0.32 | 0.00399 | -0.014 | -80.13
-3 | -0.259 | 0.00378 | -0.015 | -68.476
-2.5 | -0.197 | 0.00373 | -0.017 | -52.934
-2 | -0.136 | 0.00406 | -0.018 | -33.435
-1.5 | -0.074 | 0.00403 | -0.02 | -18.333
-1 | -0.012 | 0.00401 | -0.021 | -2.94
-0.5 | 0.05 | 0.00399 | -0.022 | 12.621
0 | 0.113 | 0.00397 | -0.024 | 28.401
0.5 | 0.175 | 0.004 | -0.025 | 43.779
1 | 0.237 | 0.00403 | -0.027 | 58.89
1.5 | 0.299 | 0.00407 | -0.028 | 73.54
2 | 0.36 | 0.00411 | -0.029 | 87.635
2.5 | 0.421 | 0.00416 | -0.031 | 101.268
3 | 0.482 | 0.00421 | -0.032 | 114.359
3.5 | 0.542 | 0.00397 | -0.034 | 136.52
4 | 0.602 | 0.0041 | -0.035 | 146.718
4.5 | 0.658 | 0.01031 | -0.036 | 63.851
5 | 0.717 | 0.01073 | -0.038 | 66.796
5.5 | 0.773 | 0.0112 | -0.039 | 69.009
6 | 0.828 | 0.01171 | -0.04 | 70.707
6.5 | 0.881 | 0.01213 | -0.042 | 72.637
7 | 0.933 | 0.01261 | -0.043 | 73.992
7.5 | 0.982 | 0.01308 | -0.044 | 75.074
8 | 1.029 | 0.01362 | -0.046 | 75.503
8.5 | 1.072 | 0.01427 | -0.047 | 75.16
9 | 1.113 | 0.0153 | -0.048 | 72.737
9.5 | 1.15 | 0.01598 | -0.05 | 71.997
10 | 1.184 | 0.01672 | -0.051 | 70.804
10.5 | 1.214 | 0.01754 | -0.052 | 69.21
11 | 1.24 | 0.01839 | -0.053 | 67.429
11.5 | 1.262 | 0.01922 | -0.055 | 65.668
12 | 1.279 | 0.02019 | -0.056 | 63.354
12.5 | 1.292 | 0.0212 | -0.057 | 60.969
13 | 1.301 | 0.02238 | -0.058 | 58.122
13.5 | 1.305 | 0.02369 | -0.059 | 55.07
14 | 1.303 | 0.02547 | -0.06 | 51.164
14.5 | 1.295 | 0.02777 | -0.061 | 46.636
15 | 1.285 | 0.02983 | -0.062 | 43.078
15.5 | 1.224 | 0.04389 | -0.059 | 27.888
16 | 1.105 | 0.09364 | -0.048 | 11.802
16.5 | 1.078 | 0.10752 | -0.045 | 10.027
17 | 1.057 | 0.11707 | -0.044 | 9.028
17.5 | 1.035 | 0.12629 | -0.043 | 8.199
18 | 1.015 | 0.13359 | -0.043 | 7.6
18.5 | 0.99 | 0.14243 | -0.043 | 6.953

## 52. Re 2M Mach 0.10 (2)
BIGFOIL.COM POLAR EXPORT
NACA67-117
NACA67-117 |  |  |  | Cl Max: | 1.2473 | at alpha= | 19 | deg
XFOIL ncrit=9 |  |  |  | L/D Max: | 81.2151 | at alpha= | 3 | deg
Re: | 2000000 |  |  | Cd Min: | 0.0568 | at alpha= | -20 | deg
Mach: | 0.1 |  |  | Cl=0 at alpha= | -0.76252 | deg
|  |  |  | @ Cl=0.1, Cd= | 0.0053758
|  |  |  | @ Cl=0.4, Cd= | 0.0091311
|  |  |  | @ Cl=0.6, Cd= | 0.013064
alpha (deg) | Cl | Cd | Cm | Cl/Cd
-20 | -1.1186 | 0.0568 | -0.1131 | -19.6937
-19.5 | -1.1248 | 0.05083 | -0.114 | -22.1287
-19 | -1.1376 | 0.04479 | -0.1136 | -25.3985
-18.5 | -1.1456 | 0.0397 | -0.1122 | -28.8564
-18 | -1.1407 | 0.03607 | -0.1103 | -31.6246
-17.5 | -1.1302 | 0.03305 | -0.1083 | -34.1967
-17 | -1.1114 | 0.03084 | -0.1063 | -36.0376
-16.5 | -1.0936 | 0.02856 | -0.104 | -38.2913
-16 | -1.0724 | 0.02665 | -0.1016 | -40.2402
-15.5 | -1.0443 | 0.02523 | -0.0997 | -41.3912
-15 | -1.019 | 0.02359 | -0.0973 | -43.1963
-14.5 | -0.9955 | 0.02195 | -0.0945 | -45.3531
-14 | -0.9648 | 0.02075 | -0.0923 | -46.4964
-13.5 | -0.9317 | 0.0197 | -0.0903 | -47.2944
-13 | -0.8953 | 0.01879 | -0.0886 | -47.6477
-12.5 | -0.863 | 0.01769 | -0.0863 | -48.7846
-12 | -0.8255 | 0.01687 | -0.0845 | -48.933
-11.5 | -0.7853 | 0.01623 | -0.0831 | -48.3857
-11 | -0.7492 | 0.01538 | -0.0809 | -48.7126
-10 | -0.6675 | 0.01414 | -0.0779 | -47.2065
-9.5 | -0.6262 | 0.01354 | -0.0764 | -46.2482
-9 | -0.5827 | 0.01304 | -0.0752 | -44.6856
-8.5 | -0.5406 | 0.01249 | -0.0736 | -43.2826
-8 | -0.4973 | 0.01201 | -0.0723 | -41.4072
-7.5 | -0.454 | 0.01153 | -0.0708 | -39.3755
-7 | -0.4101 | 0.0111 | -0.0694 | -36.9459
-6.5 | -0.3663 | 0.01068 | -0.068 | -34.2978
-6 | -0.3238 | 0.01023 | -0.0663 | -31.652
-5.5 | -0.2848 | 0.0097 | -0.0639 | -29.3608
-5 | -0.2491 | 0.0091 | -0.0609 | -27.3736
-4.5 | -0.2197 | 0.00834 | -0.0567 | -26.3429
-4 | -0.2003 | 0.00745 | -0.0504 | -26.8859
-3.5 | -0.1956 | 0.00645 | -0.0409 | -30.3256
-3 | -0.2086 | 0.00564 | -0.0269 | -36.9858
-2.5 | -0.1985 | 0.00474 | -0.0177 | -41.8776
-2 | -0.143 | 0.00475 | -0.0181 | -30.1053
-1.5 | -0.0858 | 0.00485 | -0.0187 | -17.6907
-1 | -0.0275 | 0.00504 | -0.0196 | -5.4563
-0.5 | 0.0304 | 0.00523 | -0.0203 | 5.8126
0 | 0.0898 | 0.0054 | -0.0213 | 16.6296
0.5 | 0.1489 | 0.00526 | -0.0223 | 28.308
1 | 0.2085 | 0.00518 | -0.0234 | 40.251
1.5 | 0.2646 | 0.00493 | -0.0238 | 53.6714
2 | 0.3213 | 0.00482 | -0.0244 | 66.6598
2.5 | 0.3748 | 0.00474 | -0.0242 | 79.0717
3 | 0.4077 | 0.00502 | -0.0195 | 81.2151
3.5 | 0.3829 | 0.00591 | -0.0027 | 64.7885
4 | 0.3728 | 0.00712 | 0.01 | 52.3596
4.5 | 0.3823 | 0.0082 | 0.0182 | 46.622
5 | 0.4015 | 0.00921 | 0.0244 | 43.5939
5.5 | 0.4285 | 0.01013 | 0.0289 | 42.3001
6 | 0.461 | 0.01088 | 0.0323 | 42.3713
6.5 | 0.4974 | 0.01158 | 0.0349 | 42.9534
7 | 0.5369 | 0.0122 | 0.037 | 44.0082
7.5 | 0.5778 | 0.01279 | 0.0388 | 45.1759
8 | 0.6208 | 0.01332 | 0.0402 | 46.6066
8.5 | 0.6637 | 0.01386 | 0.0416 | 47.886
9 | 0.7054 | 0.01446 | 0.043 | 48.7828
9.5 | 0.7462 | 0.01512 | 0.0447 | 49.3519
10 | 0.7885 | 0.01573 | 0.0459 | 50.1271
10.5 | 0.8275 | 0.0165 | 0.0476 | 50.1515
11 | 0.8682 | 0.01715 | 0.049 | 50.6239
11.5 | 0.906 | 0.01798 | 0.0508 | 50.3893
12 | 0.9449 | 0.01876 | 0.0523 | 50.3678
12.5 | 0.9806 | 0.01973 | 0.0542 | 49.701
13 | 1.016 | 0.02077 | 0.056 | 48.9167
13.5 | 1.0488 | 0.02195 | 0.058 | 47.7813
14 | 1.0804 | 0.02322 | 0.0601 | 46.5289
14.5 | 1.1067 | 0.0248 | 0.0627 | 44.625
15 | 1.1349 | 0.02634 | 0.0649 | 43.0866
15.5 | 1.1612 | 0.02804 | 0.067 | 41.4123
16 | 1.1859 | 0.02987 | 0.0691 | 39.702
16.5 | 1.2081 | 0.03192 | 0.0713 | 37.8477
17 | 1.2259 | 0.03443 | 0.0734 | 35.6056
17.5 | 1.2385 | 0.03736 | 0.0757 | 33.1504
18 | 1.2449 | 0.04103 | 0.0778 | 30.3412
18.5 | 1.2407 | 0.04586 | 0.0797 | 27.0541
19 | 1.2473 | 0.05006 | 0.0804 | 24.9161
19.5 | 1.2433 | 0.05556 | 0.0807 | 22.3776

## 53. Re 2M Mach 0.25 (1)
BIGFOIL.COM POLAR EXPORT
NACA67-117
NACA67-117 |  |  |  | Cl Max: | 1.224 | at alpha= | 12 | deg
JavaFoil+Calcfoil stall+Eppler ext transition |  |  |  | L/D Max: | 136.846 | at alpha= | 4 | deg
Re: | 2000000 |  |  | Cd Min: | 0.0039 | at alpha= | -3.5 | deg
Mach: | 0.25 |  |  | Cl=0 at alpha= | -0.90625 | deg
|  |  |  | @ Cl=0.1, Cd= | 0.004035
|  |  |  | @ Cl=0.4, Cd= | 0.0041995
|  |  |  | @ Cl=0.6, Cd= | 0.0044636
alpha (deg) | Cl | Cd | Cm | Cl/Cd
-17.5 | -0.652 | 0.14748 | 0.013 | -4.421
-17 | -0.698 | 0.1444 | 0.012 | -4.837
-16.5 | -0.742 | 0.13162 | 0.012 | -5.637
-16 | -0.782 | 0.12415 | 0.011 | -6.295
-15.5 | -0.817 | 0.11428 | 0.011 | -7.146
-15 | -0.847 | 0.10618 | 0.01 | -7.979
-14.5 | -0.874 | 0.09781 | 0.01 | -8.94
-14 | -0.898 | 0.089 | 0.01 | -10.089
-13.5 | -0.915 | 0.08156 | 0.009 | -11.221
-13 | -1.073 | 0.02418 | 0.013 | -44.369
-12.5 | -1.085 | 0.02103 | 0.011 | -51.583
-12 | -1.082 | 0.01986 | 0.01 | -54.485
-11.5 | -1.073 | 0.01847 | 0.009 | -58.091
-11 | -1.056 | 0.01745 | 0.007 | -60.513
-10.5 | -1.033 | 0.01663 | 0.006 | -62.131
-10 | -1.005 | 0.01579 | 0.005 | -63.613
-9.5 | -0.971 | 0.01495 | 0.003 | -64.935
-9 | -0.932 | 0.01428 | 0.002 | -65.287
-8.5 | -0.89 | 0.01366 | 0 | -65.12
-8 | -0.843 | 0.01301 | -0.001 | -64.801
-7.5 | -0.792 | 0.01248 | -0.003 | -63.514
-7 | -0.739 | 0.01195 | -0.004 | -61.887
-6.5 | -0.684 | 0.01144 | -0.005 | -59.822
-6 | -0.627 | 0.01102 | -0.007 | -56.937
-5.5 | -0.569 | 0.01062 | -0.008 | -53.622
-5 | -0.51 | 0.00994 | -0.01 | -51.289
-4.5 | -0.45 | 0.00958 | -0.011 | -46.921
-4 | -0.388 | 0.00907 | -0.013 | -42.809
-3.5 | -0.328 | 0.0039 | -0.014 | -83.981
-3 | -0.265 | 0.00421 | -0.016 | -63.016
-2.5 | -0.202 | 0.00416 | -0.017 | -48.688
-2 | -0.139 | 0.00413 | -0.019 | -33.73
-1.5 | -0.076 | 0.0041 | -0.02 | -18.506
-1 | -0.012 | 0.00407 | -0.021 | -2.974
-0.5 | 0.052 | 0.00405 | -0.023 | 12.792
0 | 0.116 | 0.00403 | -0.024 | 28.738
0.5 | 0.18 | 0.00406 | -0.026 | 44.236
1 | 0.243 | 0.00409 | -0.027 | 59.473
1.5 | 0.307 | 0.00413 | -0.029 | 74.377
2 | 0.369 | 0.00417 | -0.03 | 88.544
2.5 | 0.432 | 0.00423 | -0.032 | 102.257
3 | 0.494 | 0.00429 | -0.033 | 115.336
3.5 | 0.556 | 0.00435 | -0.035 | 127.712
4 | 0.618 | 0.00451 | -0.036 | 136.846
4.5 | 0.675 | 0.01078 | -0.037 | 62.608
5 | 0.734 | 0.01099 | -0.039 | 66.858
5.5 | 0.792 | 0.01159 | -0.04 | 68.358
6 | 0.848 | 0.01202 | -0.041 | 70.536
6.5 | 0.901 | 0.01249 | -0.043 | 72.156
7 | 0.952 | 0.01312 | -0.044 | 72.522
7.5 | 1 | 0.01366 | -0.046 | 73.222
8 | 1.045 | 0.01425 | -0.047 | 73.326
8.5 | 1.085 | 0.0153 | -0.048 | 70.912
9 | 1.122 | 0.01602 | -0.05 | 70.012
9.5 | 1.153 | 0.01686 | -0.051 | 68.398
10 | 1.18 | 0.01776 | -0.052 | 66.424
10.5 | 1.201 | 0.01869 | -0.053 | 64.222
11 | 1.215 | 0.01984 | -0.055 | 61.241
11.5 | 1.223 | 0.02097 | -0.056 | 58.308
12 | 1.224 | 0.02205 | -0.057 | 55.514
12.5 | 1.216 | 0.02385 | -0.058 | 50.976
13 | 1.199 | 0.02585 | -0.059 | 46.387
13.5 | 1.171 | 0.02926 | -0.06 | 40.018
14 | 0.99 | 0.08841 | -0.042 | 11.197
14.5 | 0.955 | 0.09881 | -0.04 | 9.667
15 | 0.92 | 0.10697 | -0.039 | 8.599
15.5 | 0.88 | 0.11609 | -0.037 | 7.58
16 | 0.837 | 0.12596 | -0.036 | 6.645
16.5 | 0.791 | 0.13416 | -0.036 | 5.895
17 | 0.742 | 0.14358 | -0.036 | 5.168

## 54. Re 2M Mach 0.25 (2)
BIGFOIL.COM POLAR EXPORT
NACA67-117
NACA67-117 |  |  |  | Cl Max: | 1.1716 | at alpha= | 17 | deg
XFOIL ncrit=9 |  |  |  | L/D Max: | 79.3789 | at alpha= | 2.5 | deg
Re: | 2000000 |  |  | Cd Min: | 0.10582 | at alpha= | -20 | deg
Mach: | 0.25 |  |  | Cl=0 at alpha= | -0.75042 | deg
|  |  |  | @ Cl=0.1, Cd= | 0.0055301
|  |  |  | @ Cl=0.4, Cd= | 0.0050518
|  |  |  | @ Cl=0.6, Cd= | 0.01377
alpha (deg) | Cl | Cd | Cm | Cl/Cd
-20 | -0.8516 | 0.10582 | -0.0969 | -8.0476
-19.5 | -0.9168 | 0.08746 | -0.1078 | -10.4825
-19 | -0.9496 | 0.07494 | -0.1149 | -12.6715
-18.5 | -0.9949 | 0.06217 | -0.121 | -16.0029
-18 | -1.0262 | 0.05256 | -0.1238 | -19.5244
-17.5 | -1.0391 | 0.04593 | -0.1241 | -22.6236
-17 | -1.0433 | 0.04076 | -0.1229 | -25.5962
-16.5 | -1.0406 | 0.0365 | -0.121 | -28.5096
-16 | -1.0356 | 0.03285 | -0.1181 | -31.5251
-15.5 | -1.0153 | 0.03039 | -0.1157 | -33.409
-15 | -0.9994 | 0.02776 | -0.1125 | -36.0014
-14.5 | -0.9781 | 0.02563 | -0.1094 | -38.1623
-14 | -0.953 | 0.02384 | -0.1062 | -39.9748
-13.5 | -0.9286 | 0.022 | -0.1029 | -42.2091
-13 | -0.8956 | 0.02067 | -0.1002 | -43.3285
-12.5 | -0.8604 | 0.01952 | -0.0977 | -44.0779
-12 | -0.8264 | 0.01831 | -0.0949 | -45.1338
-11.5 | -0.7883 | 0.01738 | -0.0926 | -45.3567
-11 | -0.7483 | 0.01658 | -0.0905 | -45.1327
-10.5 | -0.7094 | 0.01568 | -0.0881 | -45.2423
-10 | -0.6669 | 0.015 | -0.0863 | -44.46
-9.5 | -0.6252 | 0.01428 | -0.0843 | -43.7815
-9 | -0.5813 | 0.01368 | -0.0826 | -42.4927
-8.5 | -0.5381 | 0.01307 | -0.0807 | -41.1706
-8 | -0.493 | 0.01256 | -0.0791 | -39.2516
-7.5 | -0.4486 | 0.01203 | -0.0774 | -37.2901
-7 | -0.4033 | 0.01158 | -0.0758 | -34.8273
-6.5 | -0.3586 | 0.01112 | -0.0741 | -32.2482
-6 | -0.3137 | 0.01068 | -0.0724 | -29.3727
-5.5 | -0.2731 | 0.01016 | -0.07 | -26.8799
-5 | -0.2365 | 0.00949 | -0.0669 | -24.921
-4.5 | -0.2058 | 0.00872 | -0.0626 | -23.6009
-4 | -0.1855 | 0.0078 | -0.0562 | -23.7821
-3.5 | -0.1794 | 0.00674 | -0.0468 | -26.6172
-3 | -0.2 | 0.00581 | -0.0311 | -34.4234
-2.5 | -0.2035 | 0.00484 | -0.0187 | -42.0455
-2 | -0.1479 | 0.00485 | -0.0186 | -30.4948
-1.5 | -0.0894 | 0.005 | -0.0192 | -17.88
-1 | -0.0299 | 0.00521 | -0.0199 | -5.739
-0.5 | 0.03 | 0.00536 | -0.0206 | 5.597
0 | 0.0913 | 0.00555 | -0.0217 | 16.4505
0.5 | 0.1525 | 0.00541 | -0.0227 | 28.1885
1 | 0.2138 | 0.00528 | -0.0238 | 40.4924
1.5 | 0.2722 | 0.00512 | -0.0242 | 53.1641
2 | 0.3297 | 0.00494 | -0.0246 | 66.7409
2.5 | 0.3834 | 0.00483 | -0.024 | 79.3789
3 | 0.4081 | 0.00516 | -0.0172 | 79.0891
3.5 | 0.3743 | 0.00614 | 0.0017 | 60.9609
4 | 0.3614 | 0.0075 | 0.0151 | 48.1867
4.5 | 0.3709 | 0.00865 | 0.0235 | 42.8786
5.5 | 0.4179 | 0.01068 | 0.0345 | 39.1292
6 | 0.4528 | 0.01146 | 0.0378 | 39.5113
6.5 | 0.4894 | 0.0122 | 0.0407 | 40.1148
7 | 0.5313 | 0.01282 | 0.0428 | 41.4431
7.5 | 0.5749 | 0.0134 | 0.0445 | 42.903
8 | 0.6176 | 0.01403 | 0.0464 | 44.02
8.5 | 0.6622 | 0.01461 | 0.048 | 45.3251
9 | 0.7046 | 0.01532 | 0.0498 | 45.9922
9.5 | 0.7476 | 0.01599 | 0.0516 | 46.7542
10 | 0.7894 | 0.01677 | 0.0534 | 47.0722
10.5 | 0.832 | 0.01753 | 0.0552 | 47.4615
11 | 0.871 | 0.01846 | 0.0573 | 47.1831
11.5 | 0.9114 | 0.01932 | 0.0593 | 47.1739
12 | 0.9487 | 0.02039 | 0.0616 | 46.5277
12.5 | 0.9827 | 0.02167 | 0.0643 | 45.3484
13 | 1.0182 | 0.02292 | 0.0666 | 44.4241
13.5 | 1.0479 | 0.02456 | 0.0695 | 42.6669
14.5 | 1.1009 | 0.02836 | 0.0754 | 38.8188
15 | 1.1245 | 0.03054 | 0.0782 | 36.8206
15.5 | 1.142 | 0.03328 | 0.0812 | 34.3149
16 | 1.159 | 0.03622 | 0.0837 | 31.9989
16.5 | 1.1705 | 0.03967 | 0.0861 | 29.5059
17 | 1.1716 | 0.0443 | 0.0882 | 26.447
17.5 | 1.1601 | 0.05052 | 0.0895 | 22.9632
18 | 1.1501 | 0.05714 | 0.0895 | 20.1278
18.5 | 1.1308 | 0.06563 | 0.0876 | 17.2299
19 | 1.1091 | 0.07522 | 0.084 | 14.7447
19.5 | 1.0666 | 0.08879 | 0.0771 | 12.0126
20 | 1.0285 | 0.10293 | 0.0688 | 9.9922

## 55. Re 2M Mach 0.50 (1)
BIGFOIL.COM POLAR EXPORT
NACA67-117
NACA67-117 |  |  |  | Cl Max: | 1.164 | at alpha= | 20 | deg
JavaFoil+Calcfoil stall+Eppler ext transition |  |  |  | L/D Max: | 128.936 | at alpha= | 3.5 | deg
Re: | 2000000 |  |  | Cd Min: | 0.00431 | at alpha= | 0 | deg
Mach: | 0.5 |  |  | Cl=0 at alpha= | -0.90845 | deg
|  |  |  | @ Cl=0.1, Cd= | 0.0043182
|  |  |  | @ Cl=0.4, Cd= | 0.004482
|  |  |  | @ Cl=0.6, Cd= | 0.004755
alpha (deg) | Cl | Cd | Cm | Cl/Cd
-20 | -1.069 | 0.17752 | 0.021 | -6.022
-19.5 | -1.043 | 0.17744 | 0.02 | -5.878
-19 | -1.013 | 0.16976 | 0.018 | -5.965
-18.5 | -0.985 | 0.16438 | 0.017 | -5.991
-18 | -0.957 | 0.16121 | 0.016 | -5.939
-17.5 | -0.93 | 0.15137 | 0.016 | -6.146
-17 | -0.902 | 0.14892 | 0.015 | -6.056
-16.5 | -0.874 | 0.14379 | 0.013 | -6.076
-16 | -0.846 | 0.13894 | 0.013 | -6.089
-15.5 | -0.818 | 0.13613 | 0.012 | -6.012
-15 | -0.791 | 0.1303 | 0.011 | -6.07
-14.5 | -0.763 | 0.12439 | 0.01 | -6.132
-14 | -0.734 | 0.12081 | 0.009 | -6.077
-13.5 | -0.707 | 0.11664 | 0.008 | -6.058
-13 | -0.679 | 0.11291 | 0.007 | -6.014
-12.5 | -0.651 | 0.10916 | 0.006 | -5.968
-12 | -0.623 | 0.10117 | 0.005 | -6.155
-11.5 | -0.595 | 0.10007 | 0.005 | -5.944
-11 | -0.567 | 0.09182 | 0.004 | -6.177
-10.5 | -0.539 | 0.08731 | 0.003 | -6.178
-10 | -0.511 | 0.07716 | 0.002 | -6.627
-9.5 | -0.484 | 0.06741 | 0.002 | -7.179
-9 | -0.581 | 0.06376 | 0.001 | -9.114
-8.5 | -0.848 | 0.01751 | 0 | -48.437
-8 | -0.86 | 0.0159 | -0.001 | -54.099
-7.5 | -0.833 | 0.01501 | -0.003 | -55.529
-7 | -0.792 | 0.01407 | -0.004 | -56.281
-6.5 | -0.742 | 0.01326 | -0.006 | -55.973
-6 | -0.686 | 0.0126 | -0.008 | -54.443
-5.5 | -0.626 | 0.01196 | -0.009 | -52.347
-5 | -0.563 | 0.01144 | -0.011 | -49.247
-4.5 | -0.498 | 0.01091 | -0.012 | -45.662
-4 | -0.431 | 0.01043 | -0.014 | -41.301
-3.5 | -0.364 | 0.00462 | -0.016 | -78.687
-3 | -0.295 | 0.00453 | -0.017 | -64.989
-2.5 | -0.225 | 0.00448 | -0.019 | -50.227
-2 | -0.155 | 0.00443 | -0.021 | -34.953
-1.5 | -0.084 | 0.00438 | -0.022 | -19.274
-1 | -0.013 | 0.00435 | -0.024 | -3.096
-0.5 | 0.058 | 0.00433 | -0.025 | 13.298
0 | 0.129 | 0.00431 | -0.027 | 29.879
0.5 | 0.2 | 0.00433 | -0.029 | 46.137
1 | 0.271 | 0.00438 | -0.03 | 61.892
1.5 | 0.342 | 0.00444 | -0.032 | 77.058
2 | 0.411 | 0.00449 | -0.033 | 91.371
2.5 | 0.48 | 0.00456 | -0.035 | 105.191
3 | 0.549 | 0.00465 | -0.037 | 118.127
3.5 | 0.617 | 0.00479 | -0.038 | 128.936
4 | 0.681 | 0.01171 | -0.04 | 58.171
4.5 | 0.747 | 0.01239 | -0.041 | 60.3
5 | 0.811 | 0.01298 | -0.043 | 62.454
5.5 | 0.87 | 0.01358 | -0.044 | 64.07
6 | 0.924 | 0.01422 | -0.046 | 64.96
6.5 | 0.971 | 0.01502 | -0.048 | 64.611
7 | 1.006 | 0.01585 | -0.049 | 63.488
7.5 | 1.024 | 0.01749 | -0.051 | 58.528
8 | 1.008 | 0.01877 | -0.052 | 53.713
8.5 | 0.881 | 0.02085 | -0.053 | 42.276
9 | 0.559 | 0.0623 | -0.03 | 8.978
9.5 | 0.584 | 0.07033 | -0.026 | 8.298
10 | 0.611 | 0.08012 | -0.026 | 7.624
10.5 | 0.639 | 0.08755 | -0.028 | 7.3
11 | 0.667 | 0.095 | -0.029 | 7.016
11.5 | 0.694 | 0.09786 | -0.029 | 7.092
12 | 0.722 | 0.10015 | -0.031 | 7.208
12.5 | 0.75 | 0.10693 | -0.033 | 7.017
13 | 0.778 | 0.10949 | -0.034 | 7.102
13.5 | 0.805 | 0.11314 | -0.034 | 7.114
14 | 0.833 | 0.11819 | -0.036 | 7.044
14.5 | 0.862 | 0.12664 | -0.039 | 6.81
15 | 0.889 | 0.12844 | -0.039 | 6.919
15.5 | 0.916 | 0.13346 | -0.04 | 6.862
16 | 0.943 | 0.13896 | -0.041 | 6.788
16.5 | 0.972 | 0.14993 | -0.043 | 6.485
17 | 1 | 0.15239 | -0.044 | 6.56
17.5 | 1.027 | 0.15589 | -0.045 | 6.585
18 | 1.054 | 0.16223 | -0.046 | 6.496
18.5 | 1.082 | 0.16541 | -0.048 | 6.542
19 | 1.11 | 0.16762 | -0.05 | 6.624
19.5 | 1.137 | 0.17478 | -0.051 | 6.506
20 | 1.164 | 0.17768 | -0.052 | 6.55

## 56. Re 2M Mach 0.50 (2)
BIGFOIL.COM POLAR EXPORT
NACA67-117
NACA67-117 |  |  |  | Cl Max: | 0.8652 | at alpha= | 12 | deg
XFOIL ncrit=9 |  |  |  | L/D Max: | 76.141 | at alpha= | 2.5 | deg
Re: | 2000000 |  |  | Cd Min: | 0.1614 | at alpha= | 17 | deg
Mach: | 0.5 |  |  | Cl=0 at alpha= | -0.67968 | deg
|  |  |  | @ Cl=0.1, Cd= | 0.0062262
|  |  |  | @ Cl=0.4, Cd= | 0.013582
|  |  |  | @ Cl=0.6, Cd= | 0.1614
alpha (deg) | Cl | Cd | Cm | Cl/Cd
-16.5 | -0.3769 | 0.1494 | -0.0956 | -2.5228
-16 | -0.3834 | 0.13753 | -0.1014 | -2.7878
-15.5 | -0.4164 | 0.12152 | -0.1094 | -3.4266
-15 | -0.4358 | 0.10909 | -0.1164 | -3.9949
-14.5 | -0.4756 | 0.09431 | -0.1248 | -5.0429
-14 | -0.5123 | 0.08005 | -0.1329 | -6.3998
-13.5 | -0.5474 | 0.06566 | -0.1424 | -8.3369
-13 | -0.582 | 0.05396 | -0.1489 | -10.7858
-12.5 | -0.6248 | 0.04392 | -0.1509 | -14.2259
-12 | -0.6629 | 0.03599 | -0.1484 | -18.419
-11.5 | -0.6926 | 0.0295 | -0.1429 | -23.478
-11 | -0.6906 | 0.0254 | -0.1369 | -27.189
-10.5 | -0.6725 | 0.02242 | -0.131 | -29.9955
-10 | -0.6449 | 0.02017 | -0.1254 | -31.9732
-9.5 | -0.6104 | 0.01845 | -0.1203 | -33.084
-9 | -0.5668 | 0.01723 | -0.1163 | -32.8961
-8.5 | -0.5225 | 0.01614 | -0.1124 | -32.373
-8 | -0.4742 | 0.01528 | -0.1091 | -31.034
-7.5 | -0.4266 | 0.01446 | -0.1059 | -29.5021
-7 | -0.3778 | 0.01377 | -0.1029 | -27.4365
-6.5 | -0.327 | 0.01316 | -0.1003 | -24.848
-6 | -0.2771 | 0.01256 | -0.0977 | -22.0621
-5.5 | -0.2281 | 0.01198 | -0.0951 | -19.0401
-5 | -0.1845 | 0.01128 | -0.0917 | -16.3564
-4.5 | -0.149 | 0.01044 | -0.0869 | -14.272
-4 | -0.1255 | 0.00941 | -0.0801 | -13.3369
-3.5 | -0.1158 | 0.00823 | -0.0705 | -14.0705
-3 | -0.1409 | 0.00665 | -0.0539 | -21.188
-2.5 | -0.2014 | 0.00566 | -0.0284 | -35.583
-2 | -0.1717 | 0.00542 | -0.0209 | -31.679
-1.5 | -0.1089 | 0.00555 | -0.0205 | -19.6216
-1 | -0.0435 | 0.00577 | -0.0206 | -7.539
-0.5 | 0.0244 | 0.00612 | -0.0211 | 3.9869
0 | 0.0947 | 0.00623 | -0.0225 | 15.2006
0.5 | 0.1647 | 0.00618 | -0.0239 | 26.6505
1 | 0.2325 | 0.00596 | -0.0245 | 39.0101
1.5 | 0.3013 | 0.00566 | -0.0252 | 53.2332
2 | 0.36 | 0.0055 | -0.0239 | 65.4545
2.5 | 0.4104 | 0.00539 | -0.0206 | 76.141
3 | 0.3843 | 0.00576 | -0.0014 | 66.7188
3.5 | 0.3364 | 0.00751 | 0.0204 | 44.7936
4 | 0.316 | 0.00932 | 0.0356 | 33.9056
4.5 | 0.3257 | 0.0107 | 0.0449 | 30.4393
5 | 0.3483 | 0.01193 | 0.0516 | 29.1953
5.5 | 0.3797 | 0.01304 | 0.0568 | 29.1181
6 | 0.4175 | 0.01405 | 0.0609 | 29.7153
6.5 | 0.4638 | 0.01487 | 0.0639 | 31.1903
7 | 0.5118 | 0.01568 | 0.0666 | 32.6403
7.5 | 0.5614 | 0.01644 | 0.0692 | 34.1484
8 | 0.6095 | 0.01732 | 0.0722 | 35.1905
8.5 | 0.6558 | 0.01834 | 0.0754 | 35.7579
9 | 0.7043 | 0.01937 | 0.0786 | 36.3604
9.5 | 0.7484 | 0.02066 | 0.0823 | 36.2246
10 | 0.7905 | 0.02213 | 0.0864 | 35.7207
10.5 | 0.8262 | 0.02404 | 0.091 | 34.3677
11 | 0.8507 | 0.02667 | 0.0966 | 31.8973
11.5 | 0.8639 | 0.03021 | 0.1024 | 28.5965
12 | 0.8652 | 0.03484 | 0.1077 | 24.8335
12.5 | 0.8469 | 0.04128 | 0.112 | 20.516
13 | 0.8096 | 0.0501 | 0.1136 | 16.1597
13.5 | 0.7713 | 0.0605 | 0.1114 | 12.7488
14 | 0.7351 | 0.07261 | 0.1052 | 10.1239
14.5 | 0.7037 | 0.08612 | 0.0964 | 8.1712
15 | 0.6753 | 0.10025 | 0.0873 | 6.7362
15.5 | 0.6355 | 0.11582 | 0.0779 | 5.487
16 | 0.6133 | 0.12911 | 0.07 | 4.7502
16.5 | 0.5933 | 0.14254 | 0.062 | 4.1623
17 | 0.5527 | 0.1614 | 0.052 | 3.4244

## 57. Re 3M Mach 0.00 (1)
BIGFOIL.COM POLAR EXPORT
NACA67-117
NACA67-117 |  |  |  | Cl Max: | 1.325 | at alpha= | 14 | deg
JavaFoil+Calcfoil stall+Eppler ext transition |  |  |  | L/D Max: | 139.502 | at alpha= | 3.5 | deg
Re: | 3000000 |  |  | Cd Min: | 0.0028 | at alpha= | 0.5 | deg
Mach: | 0 |  |  | Cl=0 at alpha= | -0.90323 | deg
|  |  |  | @ Cl=0.1, Cd= | 0.0031813
|  |  |  | @ Cl=0.4, Cd= | 0.0034836
|  |  |  | @ Cl=0.6, Cd= | 0.00456
alpha (deg) | Cl | Cd | Cm | Cl/Cd
-19.5 | -0.927 | 0.15181 | 0.017 | -6.108
-19 | -0.945 | 0.1433 | 0.017 | -6.595
-18.5 | -0.967 | 0.12862 | 0.017 | -7.52
-18 | -0.977 | 0.1268 | 0.016 | -7.707
-17.5 | -0.997 | 0.11335 | 0.016 | -8.8
-17 | -1.013 | 0.10383 | 0.016 | -9.755
-16.5 | -1.036 | 0.08867 | 0.016 | -11.679
-16 | -1.053 | 0.07723 | 0.016 | -13.636
-15.5 | -1.175 | 0.02924 | 0.018 | -40.179
-15 | -1.189 | 0.0243 | 0.017 | -48.923
-14.5 | -1.191 | 0.02226 | 0.016 | -53.474
-14 | -1.186 | 0.02091 | 0.015 | -56.741
-13.5 | -1.179 | 0.01946 | 0.014 | -60.562
-13 | -1.166 | 0.01818 | 0.012 | -64.153
-12.5 | -1.149 | 0.01721 | 0.011 | -66.785
-12 | -1.127 | 0.01645 | 0.01 | -68.539
-11.5 | -1.102 | 0.0157 | 0.008 | -70.171
-11 | -1.073 | 0.01487 | 0.007 | -72.119
-10.5 | -1.04 | 0.0142 | 0.006 | -73.198
-10 | -1.003 | 0.01365 | 0.004 | -73.468
-9.5 | -0.963 | 0.01302 | 0.003 | -73.959
-9 | -0.92 | 0.01249 | 0.002 | -73.667
-8.5 | -0.875 | 0.01195 | 0 | -73.189
-8 | -0.826 | 0.01147 | -0.001 | -72.06
-7.5 | -0.775 | 0.011 | -0.002 | -70.463
-7 | -0.722 | 0.01059 | -0.004 | -68.122
-6.5 | -0.667 | 0.01017 | -0.005 | -65.544
-6 | -0.611 | 0.0098 | -0.007 | -62.319
-5.5 | -0.554 | 0.00944 | -0.008 | -58.633
-5 | -0.496 | 0.00912 | -0.009 | -54.362
-4.5 | -0.437 | 0.00881 | -0.011 | -49.573
-4 | -0.379 | 0.00442 | -0.012 | -85.676
-3.5 | -0.319 | 0.00389 | -0.014 | -82.016
-3 | -0.258 | 0.00378 | -0.015 | -68.384
-2.5 | -0.197 | 0.00369 | -0.017 | -53.355
-2 | -0.135 | 0.00368 | -0.018 | -36.814
-1.5 | -0.074 | 0.00336 | -0.02 | -22.003
-1 | -0.012 | 0.00334 | -0.021 | -3.529
-0.5 | 0.05 | 0.00334 | -0.022 | 15.073
0 | 0.113 | 0.00314 | -0.024 | 35.905
0.5 | 0.175 | 0.0028 | -0.025 | 62.495
1 | 0.237 | 0.00324 | -0.027 | 73.13
1.5 | 0.299 | 0.00341 | -0.028 | 87.663
2 | 0.359 | 0.00345 | -0.03 | 104.131
2.5 | 0.42 | 0.0035 | -0.031 | 120.174
3 | 0.481 | 0.00376 | -0.032 | 128.091
3.5 | 0.541 | 0.00388 | -0.034 | 139.502
4 | 0.6 | 0.00456 | -0.035 | 131.556
4.5 | 0.656 | 0.00967 | -0.036 | 67.838
5 | 0.714 | 0.0101 | -0.038 | 70.74
5.5 | 0.77 | 0.01051 | -0.039 | 73.29
6 | 0.826 | 0.01086 | -0.04 | 76.052
6.5 | 0.879 | 0.01128 | -0.042 | 77.951
7 | 0.93 | 0.01168 | -0.043 | 79.647
7.5 | 0.98 | 0.01211 | -0.044 | 80.893
8 | 1.027 | 0.01259 | -0.046 | 81.558
8.5 | 1.071 | 0.01309 | -0.047 | 81.784
9 | 1.112 | 0.01405 | -0.048 | 79.139
9.5 | 1.15 | 0.01464 | -0.049 | 78.591
10 | 1.185 | 0.01528 | -0.051 | 77.529
10.5 | 1.216 | 0.01607 | -0.052 | 75.69
11 | 1.244 | 0.0168 | -0.053 | 74.024
11.5 | 1.267 | 0.01756 | -0.054 | 72.193
12 | 1.287 | 0.0184 | -0.056 | 69.953
12.5 | 1.303 | 0.01929 | -0.057 | 67.551
13 | 1.315 | 0.02018 | -0.058 | 65.148
13.5 | 1.322 | 0.02134 | -0.059 | 61.933
14 | 1.325 | 0.02278 | -0.06 | 58.159
14.5 | 1.323 | 0.02436 | -0.061 | 54.309
15 | 1.317 | 0.02591 | -0.062 | 50.851
15.5 | 1.305 | 0.02879 | -0.063 | 45.308
16 | 1.286 | 0.03307 | -0.063 | 38.876
16.5 | 1.175 | 0.06755 | -0.056 | 17.402
17 | 1.123 | 0.09325 | -0.051 | 12.038
17.5 | 1.095 | 0.10721 | -0.049 | 10.21
18 | 1.08 | 0.11085 | -0.05 | 9.747
18.5 | 1.044 | 0.13099 | -0.046 | 7.973
19 | 1.019 | 0.14044 | -0.046 | 7.253

## 58. Re 3M Mach 0.00 (2)
BIGFOIL.COM POLAR EXPORT
NACA67-117
NACA67-117 |  |  |  | Cl Max: | 1.3626 | at alpha= | 20 | deg
XFOIL ncrit=9 |  |  |  | L/D Max: | 81.0886 | at alpha= | 2 | deg
Re: | 3000000 |  |  | Cd Min: | 0.04705 | at alpha= | 20 | deg
Mach: | 0 |  |  | Cl=0 at alpha= | -0.78109 | deg
|  |  |  | @ Cl=0.1, Cd= | 0.0040628
|  |  |  | @ Cl=0.4, Cd= | 0.0086885
|  |  |  | @ Cl=0.6, Cd= | 0.011692
alpha (deg) | Cl | Cd | Cm | Cl/Cd
-20 | -1.265 | 0.04083 | -0.109 | -30.9821
-19.5 | -1.2554 | 0.03755 | -0.1079 | -33.4328
-19 | -1.2434 | 0.03463 | -0.1063 | -35.9053
-18.5 | -1.2281 | 0.03211 | -0.1046 | -38.2467
-18 | -1.2089 | 0.03 | -0.1028 | -40.2967
-17.5 | -1.1896 | 0.02792 | -0.1007 | -42.6074
-16.5 | -1.1398 | 0.02475 | -0.0968 | -46.0525
-16 | -1.1196 | 0.02292 | -0.094 | -48.8482
-15.5 | -1.0924 | 0.02161 | -0.0917 | -50.5507
-15 | -1.0608 | 0.02046 | -0.0899 | -51.8475
-14.5 | -1.0293 | 0.01937 | -0.0879 | -53.1389
-14 | -0.9942 | 0.01849 | -0.0862 | -53.7696
-13.5 | -0.9611 | 0.01754 | -0.0841 | -54.7948
-13 | -0.9257 | 0.01665 | -0.0823 | -55.5976
-12.5 | -0.8875 | 0.01591 | -0.0808 | -55.7825
-12 | -0.8496 | 0.01518 | -0.0791 | -55.9684
-11.5 | -0.8107 | 0.01448 | -0.0775 | -55.9876
-11 | -0.7703 | 0.01389 | -0.076 | -55.4572
-10.5 | -0.7304 | 0.01329 | -0.0744 | -54.9586
-10 | -0.6888 | 0.01276 | -0.073 | -53.9812
-9.5 | -0.6457 | 0.01231 | -0.0718 | -52.4533
-9 | -0.6042 | 0.01177 | -0.0703 | -51.3339
-8.5 | -0.5597 | 0.01135 | -0.0692 | -49.3128
-8 | -0.5163 | 0.01088 | -0.0679 | -47.454
-7.5 | -0.4715 | 0.0105 | -0.0667 | -44.9048
-7 | -0.428 | 0.01007 | -0.0653 | -42.5025
-6.5 | -0.3832 | 0.0097 | -0.0641 | -39.5052
-6 | -0.339 | 0.00931 | -0.0627 | -36.4125
-5.5 | -0.2965 | 0.00889 | -0.0609 | -33.3521
-5 | -0.2579 | 0.00836 | -0.0584 | -30.8493
-4.5 | -0.2223 | 0.0078 | -0.0553 | -28.5
-4 | -0.1919 | 0.00718 | -0.0511 | -26.727
-3.5 | -0.1702 | 0.00648 | -0.0451 | -26.2654
-3 | -0.1626 | 0.00573 | -0.0358 | -28.377
-2.5 | -0.1583 | 0.00496 | -0.0255 | -31.9153
-2 | -0.1368 | 0.00405 | -0.0189 | -33.7778
-1.5 | -0.084 | 0.00392 | -0.0188 | -21.4286
-1 | -0.0257 | 0.00394 | -0.0197 | -6.5228
-0.5 | 0.033 | 0.00395 | -0.0208 | 8.3544
0 | 0.0917 | 0.00407 | -0.0218 | 22.5307
1 | 0.2077 | 0.00397 | -0.0234 | 52.3174
1.5 | 0.2661 | 0.00393 | -0.0245 | 67.7099
2 | 0.3203 | 0.00395 | -0.0245 | 81.0886
2.5 | 0.343 | 0.00459 | -0.0179 | 74.7277
3 | 0.3361 | 0.00535 | -0.005 | 62.8224
3.5 | 0.3361 | 0.00633 | 0.0059 | 53.0964
4 | 0.3503 | 0.00724 | 0.0134 | 48.384
4.5 | 0.3723 | 0.00805 | 0.0191 | 46.2484
5 | 0.4031 | 0.00876 | 0.0231 | 46.016
5.5 | 0.4361 | 0.00946 | 0.0265 | 46.0994
6 | 0.4741 | 0.01007 | 0.029 | 47.0804
6.5 | 0.513 | 0.01067 | 0.0312 | 48.0787
7 | 0.5545 | 0.0112 | 0.033 | 49.5089
7.5 | 0.5979 | 0.01167 | 0.0343 | 51.2339
8 | 0.6419 | 0.01214 | 0.0355 | 52.8748
8.5 | 0.6837 | 0.01268 | 0.037 | 53.9196
9 | 0.727 | 0.01318 | 0.0383 | 55.1593
9.5 | 0.7698 | 0.01372 | 0.0395 | 56.1079
10 | 0.8105 | 0.01432 | 0.041 | 56.5992
10.5 | 0.8518 | 0.01489 | 0.0424 | 57.2062
11 | 0.8914 | 0.01557 | 0.0439 | 57.2511
11.5 | 0.9315 | 0.01622 | 0.0453 | 57.4291
12 | 0.9688 | 0.01703 | 0.0471 | 56.8878
12.5 | 1.0059 | 0.01789 | 0.0487 | 56.2269
13 | 1.0415 | 0.01881 | 0.0505 | 55.3695
14 | 1.1091 | 0.02091 | 0.0543 | 53.0416
14.5 | 1.1401 | 0.02209 | 0.0564 | 51.6116
15 | 1.1724 | 0.02328 | 0.0582 | 50.3608
15.5 | 1.1969 | 0.02497 | 0.0607 | 47.9335
16 | 1.2233 | 0.02652 | 0.0628 | 46.1275
16.5 | 1.2503 | 0.02809 | 0.0647 | 44.5105
17.5 | 1.2955 | 0.03197 | 0.0687 | 40.5224
18 | 1.3125 | 0.03446 | 0.0707 | 38.0876
18.5 | 1.3319 | 0.03684 | 0.0723 | 36.1536
19 | 1.3464 | 0.0397 | 0.0738 | 33.9144
19.5 | 1.3552 | 0.04323 | 0.0753 | 31.3486
20 | 1.3626 | 0.04705 | 0.0763 | 28.9607

## 59. Re 3M Mach 0.10 (1)
BIGFOIL.COM POLAR EXPORT
NACA67-117
NACA67-117 |  |  |  | Cl Max: | 1.308 | at alpha= | 13.5 | deg
JavaFoil+Calcfoil stall+Eppler ext transition |  |  |  | L/D Max: | 139.841 | at alpha= | 3.5 | deg
Re: | 3000000 |  |  | Cd Min: | 0.00315 | at alpha= | 0 | deg
Mach: | 0.1 |  |  | Cl=0 at alpha= | -0.90476 | deg
|  |  |  | @ Cl=0.1, Cd= | 0.0031521
|  |  |  | @ Cl=0.4, Cd= | 0.003482
|  |  |  | @ Cl=0.6, Cd= | 0.0045449
alpha (deg) | Cl | Cd | Cm | Cl/Cd
-19.5 | -0.879 | 0.15622 | 0.017 | -5.623
-19 | -0.899 | 0.14828 | 0.016 | -6.062
-18.5 | -0.923 | 0.13347 | 0.017 | -6.919
-18 | -0.937 | 0.1315 | 0.015 | -7.128
-17.5 | -0.958 | 0.11959 | 0.015 | -8.012
-17 | -0.976 | 0.11049 | 0.015 | -8.832
-16.5 | -1.002 | 0.09368 | 0.016 | -10.698
-16 | -1.019 | 0.08405 | 0.015 | -12.127
-15.5 | -1.048 | 0.06744 | 0.015 | -15.538
-15 | -1.167 | 0.02537 | 0.017 | -45.987
-14.5 | -1.172 | 0.02321 | 0.016 | -50.483
-14 | -1.172 | 0.02149 | 0.015 | -54.536
-13.5 | -1.168 | 0.01987 | 0.014 | -58.772
-13 | -1.158 | 0.01847 | 0.012 | -62.681
-12.5 | -1.143 | 0.01744 | 0.011 | -65.543
-12 | -1.123 | 0.01665 | 0.01 | -67.484
-11.5 | -1.1 | 0.01588 | 0.009 | -69.267
-11 | -1.072 | 0.01504 | 0.007 | -71.238
-10.5 | -1.04 | 0.01444 | 0.006 | -72
-10 | -1.004 | 0.01379 | 0.004 | -72.815
-9.5 | -0.965 | 0.01313 | 0.003 | -73.513
-9 | -0.923 | 0.01259 | 0.002 | -73.317
-8.5 | -0.877 | 0.01205 | 0 | -72.792
-8 | -0.829 | 0.01154 | -0.001 | -71.867
-7.5 | -0.778 | 0.01109 | -0.002 | -70.108
-7 | -0.725 | 0.01065 | -0.004 | -68.06
-6.5 | -0.67 | 0.01024 | -0.005 | -65.384
-6 | -0.613 | 0.00986 | -0.007 | -62.227
-5.5 | -0.556 | 0.00952 | -0.008 | -58.427
-5 | -0.498 | 0.00915 | -0.01 | -54.436
-4.5 | -0.439 | 0.00886 | -0.011 | -49.526
-4 | -0.381 | 0.00446 | -0.012 | -85.382
-3.5 | -0.321 | 0.00388 | -0.014 | -82.574
-3 | -0.259 | 0.00377 | -0.015 | -68.802
-2.5 | -0.198 | 0.00371 | -0.017 | -53.345
-2 | -0.136 | 0.00371 | -0.018 | -36.684
-1.5 | -0.074 | 0.00336 | -0.02 | -22.108
-1 | -0.012 | 0.00335 | -0.021 | -3.534
-0.5 | 0.051 | 0.00316 | -0.023 | 15.99
0 | 0.113 | 0.00315 | -0.024 | 35.973
0.5 | 0.176 | 0.00323 | -0.025 | 54.424
1 | 0.238 | 0.00325 | -0.027 | 73.247
1.5 | 0.3 | 0.00343 | -0.028 | 87.479
2 | 0.361 | 0.00345 | -0.03 | 104.573
2.5 | 0.422 | 0.0035 | -0.031 | 120.663
3 | 0.483 | 0.00376 | -0.033 | 128.419
3.5 | 0.544 | 0.00389 | -0.034 | 139.841
4 | 0.603 | 0.00458 | -0.035 | 131.594
4.5 | 0.659 | 0.00963 | -0.036 | 68.405
5 | 0.717 | 0.01014 | -0.038 | 70.744
5.5 | 0.774 | 0.01056 | -0.039 | 73.308
6 | 0.829 | 0.01094 | -0.041 | 75.797
6.5 | 0.883 | 0.01133 | -0.042 | 77.922
7 | 0.934 | 0.01175 | -0.043 | 79.502
7.5 | 0.983 | 0.01221 | -0.045 | 80.52
8 | 1.03 | 0.0127 | -0.046 | 81.117
8.5 | 1.074 | 0.01323 | -0.047 | 81.16
9 | 1.114 | 0.01417 | -0.048 | 78.658
9.5 | 1.152 | 0.01481 | -0.05 | 77.745
10 | 1.186 | 0.01549 | -0.051 | 76.551
10.5 | 1.216 | 0.01624 | -0.052 | 74.841
11 | 1.242 | 0.01702 | -0.053 | 72.971
11.5 | 1.264 | 0.01779 | -0.055 | 71.037
12 | 1.281 | 0.01868 | -0.056 | 68.588
12.5 | 1.295 | 0.0196 | -0.057 | 66.045
13 | 1.303 | 0.02065 | -0.058 | 63.118
13.5 | 1.308 | 0.02173 | -0.059 | 60.201
14 | 1.307 | 0.02331 | -0.06 | 56.067
14.5 | 1.301 | 0.0251 | -0.061 | 51.842
15 | 1.291 | 0.02688 | -0.062 | 48.039
15.5 | 1.273 | 0.03043 | -0.063 | 41.834
16 | 1.172 | 0.0589 | -0.057 | 19.891
16.5 | 1.099 | 0.09228 | -0.05 | 11.912
17 | 1.07 | 0.10623 | -0.048 | 10.069
17.5 | 1.044 | 0.11768 | -0.046 | 8.871
18 | 1.028 | 0.12061 | -0.048 | 8.519
18.5 | 1 | 0.13084 | -0.047 | 7.642

## 60. Re 3M Mach 0.10 (2)
BIGFOIL.COM POLAR EXPORT
NACA67-117
NACA67-117 |  |  |  | Cl Max: | 1.3464 | at alpha= | 20 | deg
XFOIL ncrit=9 |  |  |  | L/D Max: | 81.2879 | at alpha= | 2 | deg
Re: | 3000000 |  |  | Cd Min: | 0.05027 | at alpha= | 20 | deg
Mach: | 0.1 |  |  | Cl=0 at alpha= | -0.78003 | deg
|  |  |  | @ Cl=0.1, Cd= | 0.0040866
|  |  |  | @ Cl=0.4, Cd= | 0.0088022
|  |  |  | @ Cl=0.6, Cd= | 0.011808
alpha (deg) | Cl | Cd | Cm | Cl/Cd
-20 | -1.2487 | 0.04371 | -0.1122 | -28.5678
-19.5 | -1.2425 | 0.03992 | -0.1113 | -31.1247
-19 | -1.2335 | 0.03655 | -0.1098 | -33.7483
-18.5 | -1.221 | 0.03367 | -0.1081 | -36.2637
-18 | -1.2038 | 0.03128 | -0.1062 | -38.4847
-17.5 | -1.1866 | 0.02896 | -0.104 | -40.9738
-16.5 | -1.1386 | 0.0255 | -0.0998 | -44.651
-16 | -1.1172 | 0.02369 | -0.0971 | -47.1591
-15.5 | -1.0918 | 0.02219 | -0.0945 | -49.2023
-15 | -1.0615 | 0.02092 | -0.0925 | -50.7409
-14.5 | -1.03 | 0.01978 | -0.0904 | -52.0728
-14 | -0.996 | 0.01881 | -0.0884 | -52.9506
-13 | -0.9271 | 0.01691 | -0.0843 | -54.8255
-12.5 | -0.8888 | 0.01614 | -0.0827 | -55.0682
-12 | -0.8498 | 0.01542 | -0.0811 | -55.1102
-11.5 | -0.8118 | 0.01466 | -0.0792 | -55.3752
-11 | -0.771 | 0.01405 | -0.0777 | -54.8754
-10.5 | -0.7303 | 0.01347 | -0.0761 | -54.2168
-10 | -0.6894 | 0.01288 | -0.0745 | -53.5248
-9.5 | -0.6456 | 0.01244 | -0.0733 | -51.8971
-9 | -0.6037 | 0.01189 | -0.0717 | -50.7738
-8.5 | -0.5597 | 0.01144 | -0.0704 | -48.9248
-8 | -0.5158 | 0.01097 | -0.0691 | -47.0191
-7.5 | -0.4704 | 0.01059 | -0.068 | -44.4193
-7 | -0.427 | 0.01014 | -0.0665 | -42.1105
-6.5 | -0.3819 | 0.00976 | -0.0652 | -39.1291
-6 | -0.3372 | 0.00938 | -0.0638 | -35.9488
-5.5 | -0.2943 | 0.00896 | -0.0621 | -32.846
-5 | -0.2556 | 0.00842 | -0.0595 | -30.3563
-4.5 | -0.2198 | 0.00786 | -0.0564 | -27.9644
-4 | -0.189 | 0.00724 | -0.0522 | -26.105
-3.5 | -0.1675 | 0.00652 | -0.0461 | -25.6902
-3 | -0.1591 | 0.00574 | -0.0369 | -27.7178
-2.5 | -0.1577 | 0.00498 | -0.026 | -31.6667
-2 | -0.1374 | 0.00406 | -0.0191 | -33.8424
-1.5 | -0.0846 | 0.00393 | -0.0188 | -21.5267
-1 | -0.026 | 0.00395 | -0.0198 | -6.5823
-0.5 | 0.0331 | 0.00397 | -0.0209 | 8.3375
0 | 0.0922 | 0.0041 | -0.0219 | 22.4878
0.5 | 0.1504 | 0.004 | -0.0226 | 37.6
1 | 0.2087 | 0.00399 | -0.0235 | 52.3058
1.5 | 0.2674 | 0.00395 | -0.0246 | 67.6962
2 | 0.3219 | 0.00396 | -0.0246 | 81.2879
2.5 | 0.3436 | 0.0046 | -0.0177 | 74.6957
3 | 0.3348 | 0.00536 | -0.0043 | 62.4627
3.5 | 0.3342 | 0.00637 | 0.0067 | 52.4647
4.5 | 0.3705 | 0.00812 | 0.0201 | 45.6281
5 | 0.4012 | 0.00883 | 0.0241 | 45.436
5.5 | 0.4343 | 0.00955 | 0.0276 | 45.4764
6 | 0.4725 | 0.01017 | 0.0301 | 46.4602
6.5 | 0.5115 | 0.01077 | 0.0323 | 47.493
7 | 0.5536 | 0.0113 | 0.034 | 48.9912
7.5 | 0.5975 | 0.01178 | 0.0354 | 50.7216
8 | 0.6412 | 0.01226 | 0.0367 | 52.3002
8.5 | 0.6833 | 0.01281 | 0.0383 | 53.3411
9 | 0.7274 | 0.0133 | 0.0394 | 54.6917
9.5 | 0.77 | 0.01388 | 0.0408 | 55.4755
10 | 0.811 | 0.01448 | 0.0424 | 56.0083
10.5 | 0.8527 | 0.01507 | 0.0438 | 56.5826
11 | 0.893 | 0.01574 | 0.0453 | 56.7344
11.5 | 0.9321 | 0.01647 | 0.047 | 56.5938
12 | 0.9699 | 0.0173 | 0.0488 | 56.0636
12.5 | 1.0072 | 0.01817 | 0.0505 | 55.432
13 | 1.0422 | 0.01917 | 0.0525 | 54.3662
14 | 1.1095 | 0.02136 | 0.0565 | 51.9429
14.5 | 1.1412 | 0.02258 | 0.0586 | 50.5403
15 | 1.1719 | 0.02389 | 0.0607 | 49.054
15.5 | 1.1952 | 0.02574 | 0.0634 | 46.4336
16 | 1.2227 | 0.02727 | 0.0655 | 44.8368
16.5 | 1.2496 | 0.02894 | 0.0674 | 43.179
17 | 1.2728 | 0.03095 | 0.0695 | 41.1244
17.5 | 1.2922 | 0.03319 | 0.0717 | 38.9334
18 | 1.3071 | 0.03596 | 0.0738 | 36.3487
18.5 | 1.3252 | 0.03859 | 0.0754 | 34.3405
19 | 1.3375 | 0.04179 | 0.0769 | 32.0053
19.5 | 1.3428 | 0.04586 | 0.0782 | 29.2804
20 | 1.3464 | 0.05027 | 0.079 | 26.7834

## 61. Re 3M Mach 0.25 (1)
BIGFOIL.COM POLAR EXPORT
NACA67-117
NACA67-117 |  |  |  | Cl Max: | 1.226 | at alpha= | 12 | deg
JavaFoil+Calcfoil stall+Eppler ext transition |  |  |  | L/D Max: | 145.45 | at alpha= | 3.5 | deg
Re: | 3000000 |  |  | Cd Min: | 0.00322 | at alpha= | -1 | deg
Mach: | 0.25 |  |  | Cl=0 at alpha= | -0.90625 | deg
|  |  |  | @ Cl=0.1, Cd= | 0.0036
|  |  |  | @ Cl=0.4, Cd= | 0.0034557
|  |  |  | @ Cl=0.6, Cd= | 0.004474
alpha (deg) | Cl | Cd | Cm | Cl/Cd
-17.5 | -0.653 | 0.14349 | 0.013 | -4.551
-17 | -0.699 | 0.13918 | 0.012 | -5.024
-16.5 | -0.744 | 0.12671 | 0.012 | -5.868
-16 | -0.783 | 0.11876 | 0.012 | -6.597
-15.5 | -0.82 | 0.10842 | 0.012 | -7.566
-15 | -0.852 | 0.10005 | 0.011 | -8.52
-14.5 | -0.883 | 0.08986 | 0.011 | -9.83
-14 | -0.921 | 0.07354 | 0.012 | -12.519
-13.5 | -1.048 | 0.0284 | 0.014 | -36.882
-13 | -1.082 | 0.02112 | 0.013 | -51.223
-12.5 | -1.088 | 0.01921 | 0.011 | -56.653
-12 | -1.085 | 0.01822 | 0.01 | -59.539
-11.5 | -1.074 | 0.0171 | 0.009 | -62.829
-11 | -1.058 | 0.01619 | 0.007 | -65.312
-10.5 | -1.035 | 0.01542 | 0.006 | -67.103
-10 | -1.006 | 0.01458 | 0.005 | -68.992
-9.5 | -0.972 | 0.01382 | 0.003 | -70.359
-9 | -0.934 | 0.01322 | 0.002 | -70.644
-8.5 | -0.891 | 0.01264 | 0 | -70.45
-8 | -0.844 | 0.01203 | -0.001 | -70.18
-7.5 | -0.794 | 0.01153 | -0.003 | -68.837
-7 | -0.74 | 0.01106 | -0.004 | -66.942
-6.5 | -0.685 | 0.01058 | -0.005 | -64.755
-6 | -0.628 | 0.01019 | -0.007 | -61.668
-5.5 | -0.57 | 0.00977 | -0.008 | -58.331
-5 | -0.511 | 0.00941 | -0.01 | -54.24
-4.5 | -0.45 | 0.00909 | -0.011 | -49.52
-4 | -0.389 | 0.0088 | -0.013 | -44.159
-3.5 | -0.329 | 0.00395 | -0.014 | -83.343
-3 | -0.266 | 0.00387 | -0.016 | -68.779
-2.5 | -0.203 | 0.00347 | -0.017 | -58.568
-2 | -0.14 | 0.00343 | -0.019 | -40.662
-1.5 | -0.076 | 0.00323 | -0.02 | -23.595
-1 | -0.012 | 0.00322 | -0.022 | -3.776
-0.5 | 0.052 | 0.0036 | -0.023 | 14.415
0 | 0.116 | 0.0036 | -0.025 | 32.276
0.5 | 0.18 | 0.00361 | -0.026 | 49.888
1 | 0.244 | 0.00362 | -0.028 | 67.489
1.5 | 0.308 | 0.00333 | -0.029 | 92.565
2 | 0.37 | 0.00337 | -0.03 | 109.937
2.5 | 0.433 | 0.00355 | -0.032 | 122.06
3 | 0.496 | 0.00369 | -0.033 | 134.541
3.5 | 0.558 | 0.00383 | -0.035 | 145.45
4 | 0.618 | 0.00475 | -0.036 | 130.091
4.5 | 0.676 | 0.00994 | -0.037 | 67.992
5 | 0.735 | 0.0104 | -0.039 | 70.684
5.5 | 0.793 | 0.01084 | -0.04 | 73.142
6 | 0.849 | 0.01122 | -0.042 | 75.626
6.5 | 0.902 | 0.01174 | -0.043 | 76.815
7 | 0.953 | 0.01225 | -0.044 | 77.788
7.5 | 1.001 | 0.01274 | -0.046 | 78.566
8 | 1.046 | 0.01326 | -0.047 | 78.878
8.5 | 1.087 | 0.01429 | -0.048 | 76.044
9 | 1.123 | 0.01494 | -0.05 | 75.197
9.5 | 1.155 | 0.01576 | -0.051 | 73.277
10 | 1.182 | 0.01649 | -0.052 | 71.666
10.5 | 1.202 | 0.01733 | -0.054 | 69.374
11 | 1.217 | 0.01838 | -0.055 | 66.194
11.5 | 1.225 | 0.01939 | -0.056 | 63.149
12 | 1.226 | 0.02035 | -0.057 | 60.248
12.5 | 1.219 | 0.02189 | -0.058 | 55.707
13 | 1.206 | 0.02313 | -0.059 | 52.15
13.5 | 1.184 | 0.02512 | -0.06 | 47.109
14 | 1.128 | 0.03386 | -0.06 | 33.315
14.5 | 0.97 | 0.08796 | -0.044 | 11.024
15 | 0.93 | 0.09782 | -0.043 | 9.508
15.5 | 0.887 | 0.10848 | -0.041 | 8.174
16 | 0.84 | 0.12034 | -0.038 | 6.98
16.5 | 0.793 | 0.12923 | -0.038 | 6.137
17 | 0.744 | 0.13832 | -0.038 | 5.377

## 62. Re 3M Mach 0.25 (2)
BIGFOIL.COM POLAR EXPORT
NACA67-117
NACA67-117 |  |  |  | Cl Max: | 1.2482 | at alpha= | 18.5 | deg
XFOIL ncrit=9 |  |  |  | L/D Max: | 82.2139 | at alpha= | 2 | deg
Re: | 3000000 |  |  | Cd Min: | 0.07516 | at alpha= | -20 | deg
Mach: | 0.25 |  |  | Cl=0 at alpha= | -0.77385 | deg
|  |  |  | @ Cl=0.1, Cd= | 0.0042079
|  |  |  | @ Cl=0.4, Cd= | 0.0094677
|  |  |  | @ Cl=0.6, Cd= | 0.01245
alpha (deg) | Cl | Cd | Cm | Cl/Cd
-20 | -1.0543 | 0.07516 | -0.1153 | -14.0274
-19.5 | -1.0865 | 0.06424 | -0.1205 | -16.9131
-19 | -1.1134 | 0.05494 | -0.1238 | -20.2657
-18.5 | -1.1272 | 0.04805 | -0.1245 | -23.4589
-18 | -1.1286 | 0.04285 | -0.124 | -26.3384
-17.5 | -1.1316 | 0.03801 | -0.1223 | -29.7711
-17 | -1.1241 | 0.03437 | -0.1199 | -32.7058
-16.5 | -1.1105 | 0.03135 | -0.1173 | -35.4226
-16 | -1.0982 | 0.02849 | -0.114 | -38.5469
-15.5 | -1.0721 | 0.0266 | -0.1114 | -40.3045
-15 | -1.0544 | 0.02425 | -0.1077 | -43.4804
-14.5 | -1.0287 | 0.02248 | -0.1045 | -45.7607
-14 | -0.9992 | 0.02102 | -0.1015 | -47.5357
-13.5 | -0.9643 | 0.01983 | -0.0989 | -48.6283
-13 | -0.9292 | 0.01868 | -0.0963 | -49.743
-12.5 | -0.8935 | 0.01755 | -0.0937 | -50.9117
-12 | -0.8558 | 0.01658 | -0.0912 | -51.6164
-11.5 | -0.8141 | 0.01584 | -0.0892 | -51.3952
-11 | -0.7748 | 0.01499 | -0.0868 | -51.6878
-10.5 | -0.7335 | 0.01429 | -0.0847 | -51.3296
-10 | -0.6903 | 0.01367 | -0.0828 | -50.4974
-9.5 | -0.6467 | 0.01307 | -0.081 | -49.4797
-9 | -0.6026 | 0.01251 | -0.0792 | -48.1695
-8.5 | -0.5576 | 0.01197 | -0.0776 | -46.5831
-8 | -0.5119 | 0.01149 | -0.076 | -44.5518
-7.5 | -0.4667 | 0.01101 | -0.0744 | -42.3887
-7 | -0.4206 | 0.01057 | -0.0729 | -39.7919
-6.5 | -0.3738 | 0.01018 | -0.0715 | -36.7191
-6 | -0.3281 | 0.00976 | -0.0699 | -33.6168
-5.5 | -0.2838 | 0.00932 | -0.068 | -30.4506
-5 | -0.2431 | 0.00878 | -0.0655 | -27.6879
-4.5 | -0.2066 | 0.00819 | -0.0622 | -25.2259
-4 | -0.1745 | 0.00756 | -0.058 | -23.082
-3.5 | -0.1528 | 0.00677 | -0.0517 | -22.5702
-3 | -0.1427 | 0.00587 | -0.0427 | -24.3101
-2.5 | -0.1539 | 0.00509 | -0.0288 | -30.2358
-2 | -0.1401 | 0.00416 | -0.0201 | -33.6779
-1.5 | -0.0879 | 0.00399 | -0.0193 | -22.0301
-1 | -0.0275 | 0.00402 | -0.0203 | -6.8408
-0.5 | 0.0333 | 0.00406 | -0.0214 | 8.202
0 | 0.0944 | 0.00422 | -0.0224 | 22.3697
0.5 | 0.1545 | 0.00409 | -0.0232 | 37.7751
1 | 0.2147 | 0.00407 | -0.0241 | 52.7518
1.5 | 0.2748 | 0.00401 | -0.025 | 68.5287
2 | 0.3305 | 0.00402 | -0.0249 | 82.2139
2.5 | 0.3457 | 0.00467 | -0.0161 | 74.0257
3 | 0.3276 | 0.00551 | -0.0005 | 59.4555
3.5 | 0.3245 | 0.00663 | 0.0112 | 48.9442
4 | 0.3375 | 0.00764 | 0.0192 | 44.1754
4.5 | 0.3604 | 0.00852 | 0.025 | 42.3005
5 | 0.3913 | 0.00928 | 0.0293 | 42.1659
5.5 | 0.4256 | 0.01002 | 0.0329 | 42.475
6 | 0.4637 | 0.0107 | 0.0357 | 43.3364
6.5 | 0.5053 | 0.01131 | 0.0379 | 44.6773
7 | 0.5491 | 0.01185 | 0.0397 | 46.3376
7.5 | 0.5937 | 0.01238 | 0.0414 | 47.9564
8 | 0.6395 | 0.01289 | 0.0428 | 49.6121
8.5 | 0.6832 | 0.01349 | 0.0446 | 50.6449
9 | 0.7278 | 0.01407 | 0.0462 | 51.7271
9.5 | 0.7713 | 0.01474 | 0.048 | 52.327
10 | 0.8149 | 0.01539 | 0.0497 | 52.95
10.5 | 0.8565 | 0.01613 | 0.0517 | 53.0998
11 | 0.8985 | 0.01689 | 0.0536 | 53.1972
11.5 | 0.9375 | 0.01779 | 0.0558 | 52.6981
12 | 0.9752 | 0.01882 | 0.0583 | 51.8172
12.5 | 1.0114 | 0.01996 | 0.0608 | 50.6713
13 | 1.0476 | 0.02113 | 0.0632 | 49.5788
13.5 | 1.0821 | 0.02245 | 0.0657 | 48.2004
14 | 1.1116 | 0.02406 | 0.0687 | 46.2012
14.5 | 1.1383 | 0.02588 | 0.0718 | 43.9838
15 | 1.1659 | 0.02773 | 0.0746 | 42.0447
15.5 | 1.1872 | 0.03008 | 0.0777 | 39.4681
16 | 1.2094 | 0.03246 | 0.0804 | 37.2582
16.5 | 1.2285 | 0.03516 | 0.083 | 34.9403
17 | 1.2406 | 0.0386 | 0.0855 | 32.1399
17.5 | 1.2479 | 0.0426 | 0.0876 | 29.2934
18 | 1.2446 | 0.04786 | 0.0892 | 26.005
18.5 | 1.2482 | 0.05296 | 0.0896 | 23.5687
19 | 1.2387 | 0.05974 | 0.0891 | 20.7349
19.5 | 1.2135 | 0.06904 | 0.0865 | 17.5768

## 63. Re 3M Mach 0.50 (1)
BIGFOIL.COM POLAR EXPORT
NACA67-117
NACA67-117 |  |  |  | Cl Max: | 1.165 | at alpha= | 20 | deg
JavaFoil+Calcfoil stall+Eppler ext transition |  |  |  | L/D Max: | 131.32 | at alpha= | 3 | deg
Re: | 3000000 |  |  | Cd Min: | 0.00381 | at alpha= | 0 | deg
Mach: | 0.5 |  |  | Cl=0 at alpha= | -0.90278 | deg
|  |  |  | @ Cl=0.1, Cd= | 0.0038141
|  |  |  | @ Cl=0.4, Cd= | 0.003933
|  |  |  | @ Cl=0.6, Cd= | 0.0046873
alpha (deg) | Cl | Cd | Cm | Cl/Cd
-20 | -1.07 | 0.16687 | 0.021 | -6.41
-19.5 | -1.045 | 0.16598 | 0.02 | -6.294
-19 | -1.013 | 0.16331 | 0.019 | -6.206
-18.5 | -0.986 | 0.15431 | 0.018 | -6.387
-18 | -0.958 | 0.15148 | 0.017 | -6.324
-17.5 | -0.931 | 0.14482 | 0.016 | -6.427
-17 | -0.904 | 0.13914 | 0.015 | -6.497
-16.5 | -0.874 | 0.1363 | 0.014 | -6.415
-16 | -0.846 | 0.12939 | 0.013 | -6.541
-15.5 | -0.819 | 0.12809 | 0.012 | -6.391
-15 | -0.791 | 0.124 | 0.011 | -6.382
-14.5 | -0.764 | 0.11622 | 0.01 | -6.573
-14 | -0.735 | 0.11404 | 0.009 | -6.442
-13.5 | -0.707 | 0.11106 | 0.008 | -6.367
-13 | -0.679 | 0.10727 | 0.007 | -6.334
-12.5 | -0.652 | 0.10239 | 0.007 | -6.367
-12 | -0.623 | 0.09579 | 0.006 | -6.509
-11.5 | -0.595 | 0.09372 | 0.005 | -6.35
-11 | -0.567 | 0.08598 | 0.004 | -6.6
-10.5 | -0.54 | 0.08363 | 0.003 | -6.454
-10 | -0.512 | 0.07337 | 0.002 | -6.975
-9.5 | -0.485 | 0.06357 | 0.002 | -7.631
-9 | -0.582 | 0.06149 | 0.001 | -9.462
-8.5 | -0.85 | 0.01637 | 0 | -51.959
-8 | -0.861 | 0.01503 | -0.001 | -57.299
-7.5 | -0.834 | 0.014 | -0.003 | -59.594
-7 | -0.793 | 0.01285 | -0.004 | -61.687
-6.5 | -0.743 | 0.01211 | -0.006 | -61.333
-6 | -0.687 | 0.0115 | -0.008 | -59.717
-5.5 | -0.627 | 0.01076 | -0.009 | -58.277
-5 | -0.564 | 0.01058 | -0.011 | -53.316
-4.5 | -0.499 | 0.01008 | -0.012 | -49.442
-4 | -0.431 | 0.00964 | -0.014 | -44.728
-3.5 | -0.365 | 0.00455 | -0.016 | -80.254
-3 | -0.296 | 0.00403 | -0.017 | -73.311
-2.5 | -0.226 | 0.00392 | -0.019 | -57.557
-2 | -0.155 | 0.00386 | -0.021 | -40.219
-1.5 | -0.085 | 0.00385 | -0.022 | -22.036
-1 | -0.014 | 0.00383 | -0.024 | -3.533
-0.5 | 0.058 | 0.00382 | -0.026 | 15.116
0 | 0.129 | 0.00381 | -0.027 | 33.9
0.5 | 0.201 | 0.00383 | -0.029 | 52.334
1 | 0.272 | 0.00387 | -0.03 | 70.296
1.5 | 0.343 | 0.0039 | -0.032 | 88.025
2 | 0.412 | 0.00394 | -0.034 | 104.54
2.5 | 0.482 | 0.00403 | -0.035 | 119.423
3 | 0.551 | 0.00419 | -0.037 | 131.32
3.5 | 0.618 | 0.00487 | -0.039 | 127.04
4 | 0.682 | 0.01085 | -0.04 | 62.898
4.5 | 0.748 | 0.01148 | -0.041 | 65.151
5 | 0.812 | 0.01203 | -0.043 | 67.463
5.5 | 0.871 | 0.01259 | -0.045 | 69.171
6 | 0.925 | 0.01319 | -0.046 | 70.119
6.5 | 0.972 | 0.01366 | -0.048 | 71.106
7 | 1.007 | 0.01443 | -0.049 | 69.807
7.5 | 1.025 | 0.01609 | -0.051 | 63.688
8 | 1.009 | 0.0173 | -0.052 | 58.339
8.5 | 0.884 | 0.01918 | -0.054 | 46.118
9 | 0.563 | 0.05874 | -0.033 | 9.586
9.5 | 0.584 | 0.06691 | -0.028 | 8.733
10 | 0.611 | 0.07675 | -0.027 | 7.967
10.5 | 0.639 | 0.08215 | -0.029 | 7.784
11 | 0.667 | 0.08899 | -0.029 | 7.494
11.5 | 0.694 | 0.09355 | -0.03 | 7.423
12 | 0.723 | 0.0967 | -0.032 | 7.477
12.5 | 0.751 | 0.10009 | -0.034 | 7.501
13 | 0.778 | 0.10418 | -0.034 | 7.469
13.5 | 0.805 | 0.10754 | -0.035 | 7.489
14 | 0.833 | 0.11174 | -0.037 | 7.458
14.5 | 0.863 | 0.12136 | -0.04 | 7.111
15 | 0.889 | 0.12186 | -0.039 | 7.295
15.5 | 0.916 | 0.12534 | -0.04 | 7.31
16 | 0.944 | 0.1319 | -0.042 | 7.157
16.5 | 0.974 | 0.13586 | -0.045 | 7.171
17 | 1 | 0.14313 | -0.045 | 6.986
17.5 | 1.027 | 0.14749 | -0.046 | 6.965
18 | 1.055 | 0.15395 | -0.047 | 6.853
18.5 | 1.086 | 0.15275 | -0.05 | 7.106
19 | 1.111 | 0.1604 | -0.05 | 6.927
19.5 | 1.138 | 0.16529 | -0.051 | 6.884
20 | 1.165 | 0.16765 | -0.052 | 6.949

## 64. Re 3M Mach 0.50 (2)
BIGFOIL.COM POLAR EXPORT
NACA67-117
NACA67-117 |  |  |  | Cl Max: | 0.9127 | at alpha= | 11.5 | deg
XFOIL ncrit=9 |  |  |  | L/D Max: | 84.0835 | at alpha= | 2 | deg
Re: | 3000000 |  |  | Cd Min: | 0.21774 | at alpha= | 20 | deg
Mach: | 0.5 |  |  | Cl=0 at alpha= | -0.73746 | deg
|  |  |  | @ Cl=0.1, Cd= | 0.0047848
|  |  |  | @ Cl=0.4, Cd= | 0.012484
|  |  |  | @ Cl=0.6, Cd= | 0.015494
alpha (deg) | Cl | Cd | Cm | Cl/Cd
-16.5 | -0.4293 | 0.1379 | -0.1006 | -3.1131
-16 | -0.4475 | 0.12507 | -0.1076 | -3.578
-15.5 | -0.4655 | 0.11297 | -0.1145 | -4.1206
-15 | -0.5083 | 0.09778 | -0.1235 | -5.1984
-14.5 | -0.5435 | 0.08429 | -0.1313 | -6.448
-14 | -0.5768 | 0.07017 | -0.1404 | -8.22
-13.5 | -0.6153 | 0.05717 | -0.1486 | -10.7626
-13 | -0.6538 | 0.04675 | -0.1523 | -13.985
-12.5 | -0.689 | 0.03851 | -0.1514 | -17.8915
-12 | -0.7185 | 0.03188 | -0.1471 | -22.5376
-11.5 | -0.7356 | 0.0266 | -0.1407 | -27.6541
-11 | -0.735 | 0.02268 | -0.1337 | -32.4074
-10.5 | -0.7163 | 0.01995 | -0.1271 | -35.9048
-10 | -0.6849 | 0.01803 | -0.1214 | -37.9867
-9.5 | -0.6425 | 0.0167 | -0.1168 | -38.4731
-9 | -0.5971 | 0.0156 | -0.1127 | -38.2756
-8.5 | -0.5473 | 0.01473 | -0.1093 | -37.1555
-8 | -0.4985 | 0.0139 | -0.1059 | -35.8633
-7.5 | -0.4465 | 0.01324 | -0.1031 | -33.7236
-7 | -0.3956 | 0.01258 | -0.1003 | -31.4467
-6.5 | -0.3445 | 0.01198 | -0.0977 | -28.7563
-6 | -0.2924 | 0.01147 | -0.0954 | -25.4926
-5.5 | -0.2408 | 0.01098 | -0.093 | -21.9308
-5 | -0.1917 | 0.01048 | -0.0904 | -18.292
-4.5 | -0.1513 | 0.00976 | -0.0864 | -15.502
-4 | -0.1163 | 0.00896 | -0.0815 | -12.9799
-3.5 | -0.0911 | 0.00804 | -0.0747 | -11.3308
-3 | -0.0856 | 0.00687 | -0.064 | -12.46
-2.5 | -0.1023 | 0.00557 | -0.0485 | -18.3662
-2 | -0.1441 | 0.00461 | -0.0265 | -31.2581
-1.5 | -0.103 | 0.00431 | -0.0215 | -23.8979
-1 | -0.0356 | 0.0044 | -0.0222 | -8.0909
-0.5 | 0.0322 | 0.0046 | -0.023 | 7
0 | 0.1019 | 0.00479 | -0.0241 | 21.2735
0.5 | 0.1708 | 0.00467 | -0.0251 | 36.5739
1 | 0.2383 | 0.00449 | -0.0257 | 53.0735
1.5 | 0.3033 | 0.00435 | -0.0259 | 69.7241
2 | 0.3624 | 0.00431 | -0.0246 | 84.0835
2.5 | 0.3437 | 0.00481 | -0.0067 | 71.4553
3 | 0.2997 | 0.0064 | 0.0148 | 46.8281
3.5 | 0.2862 | 0.00796 | 0.0292 | 35.9548
4 | 0.2939 | 0.0093 | 0.039 | 31.6022
4.5 | 0.319 | 0.01037 | 0.0456 | 30.7618
5 | 0.3507 | 0.0114 | 0.0509 | 30.7632
5.5 | 0.3891 | 0.01228 | 0.0551 | 31.6857
6 | 0.4324 | 0.01309 | 0.0585 | 33.0328
6.5 | 0.4823 | 0.01376 | 0.0611 | 35.0509
7 | 0.5323 | 0.01447 | 0.0636 | 36.7865
7.5 | 0.5829 | 0.01521 | 0.0663 | 38.3235
8 | 0.6328 | 0.01604 | 0.0691 | 39.4514
8.5 | 0.6834 | 0.01689 | 0.072 | 40.4618
9 | 0.7324 | 0.01787 | 0.0752 | 40.9849
9.5 | 0.7815 | 0.01892 | 0.0786 | 41.3055
10 | 0.826 | 0.02025 | 0.0827 | 40.7901
10.5 | 0.8674 | 0.02184 | 0.0872 | 39.7161
11 | 0.8983 | 0.02404 | 0.0927 | 37.3669
11.5 | 0.9127 | 0.02726 | 0.0993 | 33.4813
12 | 0.9092 | 0.03181 | 0.1059 | 28.5822
12.5 | 0.8928 | 0.03774 | 0.1112 | 23.6566
13 | 0.8672 | 0.04506 | 0.1143 | 19.2455
13.5 | 0.8331 | 0.05421 | 0.1142 | 15.368
14 | 0.791 | 0.06581 | 0.1098 | 12.0194
14.5 | 0.7603 | 0.07813 | 0.1024 | 9.7312
15 | 0.729 | 0.09212 | 0.093 | 7.9136
15.5 | 0.6988 | 0.10621 | 0.0842 | 6.5794
16 | 0.664 | 0.12081 | 0.0752 | 5.4962
17 | 0.6118 | 0.14923 | 0.0579 | 4.0997
17.5 | 0.6029 | 0.16137 | 0.0509 | 3.7361
18 | 0.5797 | 0.17739 | 0.0426 | 3.2679
18.5 | 0.5796 | 0.18906 | 0.0366 | 3.0657
19 | 0.5908 | 0.19814 | 0.0316 | 2.9817
20 | 0.6107 | 0.21774 | 0.0215 | 2.8047

## 65. Re 4M Mach 0.00 (1)
BIGFOIL.COM POLAR EXPORT
NACA67-117
NACA67-117 |  |  |  | Cl Max: | 1.327 | at alpha= | 14 | deg
JavaFoil+Calcfoil stall+Eppler ext transition |  |  |  | L/D Max: | 118.15 | at alpha= | 3 | deg
Re: | 4000000 |  |  | Cd Min: | 0.00289 | at alpha= | 1.5 | deg
Mach: | 0 |  |  | Cl=0 at alpha= | -0.90323 | deg
|  |  |  | @ Cl=0.1, Cd= | 0.0029781
|  |  |  | @ Cl=0.4, Cd= | 0.0035277
|  |  |  | @ Cl=0.6, Cd= | 0.0064276
alpha (deg) | Cl | Cd | Cm | Cl/Cd
-19.5 | -0.931 | 0.14624 | 0.018 | -6.364
-19 | -0.949 | 0.13724 | 0.017 | -6.915
-18.5 | -0.975 | 0.12033 | 0.018 | -8.1
-18 | -0.983 | 0.12036 | 0.017 | -8.166
-17.5 | -1.009 | 0.10251 | 0.017 | -9.847
-17 | -1.032 | 0.08914 | 0.017 | -11.575
-16.5 | -1.093 | 0.05592 | 0.019 | -19.537
-16 | -1.168 | 0.03067 | 0.019 | -38.067
-15.5 | -1.185 | 0.02558 | 0.018 | -46.328
-15 | -1.193 | 0.02248 | 0.017 | -53.08
-14.5 | -1.194 | 0.02077 | 0.016 | -57.48
-14 | -1.189 | 0.01961 | 0.015 | -60.653
-13.5 | -1.18 | 0.01835 | 0.014 | -64.331
-13 | -1.168 | 0.01717 | 0.012 | -68.013
-12.5 | -1.15 | 0.01625 | 0.011 | -70.773
-12 | -1.129 | 0.01556 | 0.01 | -72.519
-11.5 | -1.103 | 0.01484 | 0.008 | -74.318
-11 | -1.074 | 0.01409 | 0.007 | -76.183
-10.5 | -1.041 | 0.01345 | 0.006 | -77.399
-10 | -1.004 | 0.01293 | 0.004 | -77.626
-9.5 | -0.964 | 0.01233 | 0.003 | -78.174
-9 | -0.921 | 0.01185 | 0.002 | -77.734
-8.5 | -0.875 | 0.01133 | 0 | -77.259
-8 | -0.827 | 0.01087 | -0.001 | -76.117
-7.5 | -0.776 | 0.01043 | -0.002 | -74.394
-7 | -0.722 | 0.01002 | -0.004 | -72.073
-6.5 | -0.667 | 0.00965 | -0.005 | -69.183
-6 | -0.611 | 0.00929 | -0.007 | -65.823
-5.5 | -0.554 | 0.00895 | -0.008 | -61.902
-5 | -0.496 | 0.00865 | -0.009 | -57.384
-4.5 | -0.437 | 0.00834 | -0.011 | -52.444
-4 | -0.378 | 0.00648 | -0.012 | -58.333
-3.5 | -0.318 | 0.00488 | -0.014 | -65.15
-3 | -0.258 | 0.00388 | -0.015 | -66.586
-2.5 | -0.197 | 0.00351 | -0.017 | -56.217
-2 | -0.136 | 0.00344 | -0.018 | -39.442
-1.5 | -0.074 | 0.00344 | -0.02 | -21.517
-1 | -0.012 | 0.00307 | -0.021 | -3.841
-0.5 | 0.05 | 0.00324 | -0.023 | 15.581
0 | 0.113 | 0.00291 | -0.024 | 38.721
0.5 | 0.175 | 0.00292 | -0.025 | 60.029
1 | 0.237 | 0.00308 | -0.027 | 76.921
1.5 | 0.299 | 0.00289 | -0.028 | 103.601
2 | 0.36 | 0.00339 | -0.03 | 106.173
2.5 | 0.421 | 0.0036 | -0.031 | 116.991
3 | 0.481 | 0.00407 | -0.032 | 118.15
3.5 | 0.54 | 0.00521 | -0.034 | 103.551
4 | 0.598 | 0.00633 | -0.035 | 94.583
4.5 | 0.656 | 0.00916 | -0.036 | 71.642
5 | 0.715 | 0.00958 | -0.038 | 74.612
5.5 | 0.771 | 0.00996 | -0.039 | 77.422
6 | 0.826 | 0.01029 | -0.04 | 80.256
6.5 | 0.88 | 0.01069 | -0.042 | 82.277
7 | 0.931 | 0.01106 | -0.043 | 84.15
7.5 | 0.981 | 0.0115 | -0.044 | 85.272
8 | 1.028 | 0.01192 | -0.046 | 86.214
8.5 | 1.072 | 0.01242 | -0.047 | 86.265
9 | 1.113 | 0.01331 | -0.048 | 83.596
9.5 | 1.151 | 0.01389 | -0.05 | 82.857
10 | 1.186 | 0.01451 | -0.051 | 81.739
10.5 | 1.217 | 0.01525 | -0.052 | 79.848
11 | 1.245 | 0.01593 | -0.053 | 78.137
11.5 | 1.269 | 0.01665 | -0.054 | 76.183
12 | 1.289 | 0.01744 | -0.056 | 73.873
12.5 | 1.304 | 0.01827 | -0.057 | 71.395
13 | 1.316 | 0.01916 | -0.058 | 68.704
13.5 | 1.324 | 0.0202 | -0.059 | 65.534
14 | 1.327 | 0.02144 | -0.06 | 61.876
14.5 | 1.326 | 0.02287 | -0.061 | 57.97
15 | 1.321 | 0.02418 | -0.062 | 54.644
15.5 | 1.31 | 0.02657 | -0.063 | 49.29
16 | 1.295 | 0.02942 | -0.064 | 44.011
16.5 | 1.275 | 0.03308 | -0.064 | 38.545
17 | 1.195 | 0.0551 | -0.06 | 21.694
17.5 | 1.124 | 0.08668 | -0.055 | 12.968
18 | 1.108 | 0.09047 | -0.055 | 12.245
18.5 | 1.054 | 0.12151 | -0.049 | 8.672
19 | 1.025 | 0.13238 | -0.048 | 7.744

## 66. Re 4M Mach 0.00 (2)
BIGFOIL.COM POLAR EXPORT
NACA67-117
NACA67-117 |  |  |  | Cl Max: | 1.3921 | at alpha= | 20 | deg
XFOIL ncrit=9 |  |  |  | L/D Max: | 76.4286 | at alpha= | 1.5 | deg
Re: | 4000000 |  |  | Cd Min: | 0.04435 | at alpha= | 20 | deg
Mach: | 0 |  |  | Cl=0 at alpha= | -0.78584 | deg
|  |  |  | @ Cl=0.1, Cd= | 0.0033992
|  |  |  | @ Cl=0.4, Cd= | 0.0083972
|  |  |  | @ Cl=0.6, Cd= | 0.010927
alpha (deg) | Cl | Cd | Cm | Cl/Cd
-20 | -1.298 | 0.03803 | -0.1076 | -34.1309
-19.5 | -1.2952 | 0.03434 | -0.1056 | -37.7169
-19 | -1.283 | 0.03167 | -0.1036 | -40.5115
-18.5 | -1.2663 | 0.02933 | -0.1017 | -43.1742
-18 | -1.2472 | 0.02732 | -0.0995 | -45.6515
-17.5 | -1.225 | 0.02557 | -0.0974 | -47.9077
-17 | -1.1992 | 0.02407 | -0.0954 | -49.8214
-16.5 | -1.1719 | 0.02272 | -0.0934 | -51.5801
-16 | -1.1434 | 0.02144 | -0.0914 | -53.3302
-15.5 | -1.1104 | 0.02042 | -0.0897 | -54.3781
-15 | -1.0826 | 0.01919 | -0.0872 | -56.4148
-14.5 | -1.0496 | 0.01817 | -0.0853 | -57.7655
-14 | -1.0153 | 0.01724 | -0.0835 | -58.8921
-13.5 | -0.9785 | 0.01646 | -0.0819 | -59.4471
-13 | -0.9408 | 0.01574 | -0.0803 | -59.7713
-12.5 | -0.9056 | 0.01492 | -0.0782 | -60.6971
-12 | -0.8661 | 0.01429 | -0.0767 | -60.6088
-11.5 | -0.8261 | 0.01369 | -0.0752 | -60.3433
-11 | -0.7865 | 0.01306 | -0.0736 | -60.2221
-10.5 | -0.744 | 0.01254 | -0.0723 | -59.3301
-10 | -0.7019 | 0.01202 | -0.071 | -58.3943
-9.5 | -0.6599 | 0.01152 | -0.0695 | -57.283
-9 | -0.6157 | 0.01109 | -0.0684 | -55.5185
-8.5 | -0.5723 | 0.01064 | -0.0671 | -53.7876
-8 | -0.5283 | 0.01025 | -0.0658 | -51.5415
-7.5 | -0.4845 | 0.00984 | -0.0645 | -49.2378
-7 | -0.439 | 0.0095 | -0.0633 | -46.2105
-6.5 | -0.3943 | 0.00916 | -0.0621 | -43.0459
-6 | -0.3502 | 0.00882 | -0.0606 | -39.7052
-5.5 | -0.3051 | 0.00846 | -0.0593 | -36.0638
-5 | -0.2644 | 0.008 | -0.0572 | -33.05
-4.5 | -0.2258 | 0.0075 | -0.0546 | -30.1067
-4 | -0.1905 | 0.00696 | -0.0513 | -27.3707
-3.5 | -0.161 | 0.00635 | -0.0467 | -25.3543
-3 | -0.1415 | 0.00567 | -0.04 | -24.9559
-2.5 | -0.1329 | 0.0051 | -0.0305 | -26.0588
-2 | -0.1083 | 0.00442 | -0.0246 | -24.5023
-1.5 | -0.0818 | 0.00351 | -0.0191 | -23.3048
-1 | -0.0251 | 0.00351 | -0.0198 | -7.151
-0.5 | 0.0335 | 0.00344 | -0.0209 | 9.7384
0 | 0.0924 | 0.00339 | -0.0219 | 27.2566
0.5 | 0.1505 | 0.00346 | -0.0228 | 43.4971
1 | 0.2095 | 0.0035 | -0.0239 | 59.8571
1.5 | 0.2675 | 0.0035 | -0.0248 | 76.4286
2 | 0.2992 | 0.00403 | -0.0201 | 74.2432
2.5 | 0.3002 | 0.00489 | -0.009 | 61.3906
3 | 0.3036 | 0.00561 | 0.0015 | 54.1176
3.5 | 0.3193 | 0.00639 | 0.009 | 49.9687
4 | 0.3428 | 0.00715 | 0.0147 | 47.9441
4.5 | 0.3719 | 0.00786 | 0.0191 | 47.3155
5 | 0.4059 | 0.00851 | 0.0225 | 47.6968
5.5 | 0.4444 | 0.00907 | 0.025 | 48.9967
6 | 0.4828 | 0.00967 | 0.0274 | 49.9276
6.5 | 0.5247 | 0.01017 | 0.0292 | 51.5929
7 | 0.5679 | 0.0106 | 0.0306 | 53.5755
7.5 | 0.6111 | 0.01104 | 0.032 | 55.3533
8 | 0.6545 | 0.01149 | 0.0334 | 56.9626
8.5 | 0.6991 | 0.01192 | 0.0345 | 58.6493
9 | 0.741 | 0.01243 | 0.036 | 59.6138
9.5 | 0.7835 | 0.01296 | 0.0373 | 60.4552
10 | 0.8265 | 0.01347 | 0.0385 | 61.3586
10.5 | 0.8668 | 0.01409 | 0.0401 | 61.5188
11 | 0.908 | 0.01469 | 0.0414 | 61.8108
11.5 | 0.9479 | 0.01538 | 0.0429 | 61.632
12 | 0.9851 | 0.01618 | 0.0447 | 60.8838
12.5 | 1.0215 | 0.01701 | 0.0465 | 60.0529
13 | 1.0586 | 0.01783 | 0.0482 | 59.3718
13.5 | 1.0929 | 0.01879 | 0.0502 | 58.1639
14 | 1.1258 | 0.01988 | 0.0522 | 56.6298
14.5 | 1.1583 | 0.02101 | 0.0542 | 55.1309
15.5 | 1.222 | 0.02334 | 0.0579 | 52.3565
16 | 1.2509 | 0.0247 | 0.0599 | 50.6437
16.5 | 1.2795 | 0.02614 | 0.0617 | 48.948
17 | 1.3038 | 0.02785 | 0.0638 | 46.8151
17.5 | 1.3267 | 0.02972 | 0.0659 | 44.64
18 | 1.3458 | 0.03194 | 0.068 | 42.1353
18.5 | 1.3625 | 0.03439 | 0.0701 | 39.6191
19 | 1.3761 | 0.03728 | 0.0719 | 36.9126
19.5 | 1.3823 | 0.04083 | 0.0739 | 33.855
20 | 1.3921 | 0.04435 | 0.075 | 31.389

## 67. Re 4M Mach 0.10 (1)
BIGFOIL.COM POLAR EXPORT
NACA67-117
NACA67-117 |  |  |  | Cl Max: | 1.31 | at alpha= | 13.5 | deg
JavaFoil+Calcfoil stall+Eppler ext transition |  |  |  | L/D Max: | 120.82 | at alpha= | 2.5 | deg
Re: | 4000000 |  |  | Cd Min: | 0.00275 | at alpha= | 1 | deg
Mach: | 0.1 |  |  | Cl=0 at alpha= | -0.90476 | deg
|  |  |  | @ Cl=0.1, Cd= | 0.00294
|  |  |  | @ Cl=0.4, Cd= | 0.0034585
|  |  |  | @ Cl=0.6, Cd= | 0.0067832
alpha (deg) | Cl | Cd | Cm | Cl/Cd
-19.5 | -0.881 | 0.15096 | 0.017 | -5.834
-19 | -0.902 | 0.14337 | 0.017 | -6.29
-18.5 | -0.928 | 0.1267 | 0.017 | -7.328
-18 | -0.942 | 0.12597 | 0.016 | -7.476
-17.5 | -0.965 | 0.11224 | 0.016 | -8.601
-17 | -0.987 | 0.10044 | 0.016 | -9.827
-16.5 | -1.037 | 0.07047 | 0.018 | -14.72
-16 | -1.097 | 0.04454 | 0.018 | -24.622
-15.5 | -1.155 | 0.02806 | 0.018 | -41.163
-15 | -1.172 | 0.02332 | 0.017 | -50.238
-14.5 | -1.176 | 0.02151 | 0.016 | -54.659
-14 | -1.175 | 0.02006 | 0.015 | -58.573
-13.5 | -1.17 | 0.01869 | 0.014 | -62.572
-13 | -1.16 | 0.01744 | 0.012 | -66.485
-12.5 | -1.144 | 0.01648 | 0.011 | -69.457
-12 | -1.125 | 0.01575 | 0.01 | -71.414
-11.5 | -1.101 | 0.01503 | 0.009 | -73.25
-11 | -1.073 | 0.01425 | 0.007 | -75.28
-10.5 | -1.041 | 0.01368 | 0.006 | -76.076
-10 | -1.005 | 0.01306 | 0.004 | -76.947
-9.5 | -0.966 | 0.01243 | 0.003 | -77.727
-9 | -0.924 | 0.01194 | 0.002 | -77.385
-8.5 | -0.878 | 0.0114 | 0 | -77.003
-8 | -0.83 | 0.01093 | -0.001 | -75.934
-7.5 | -0.779 | 0.01048 | -0.002 | -74.278
-7 | -0.725 | 0.01009 | -0.004 | -71.859
-6.5 | -0.67 | 0.00969 | -0.005 | -69.166
-6 | -0.614 | 0.00933 | -0.007 | -65.849
-5.5 | -0.557 | 0.00901 | -0.008 | -61.805
-5 | -0.498 | 0.00867 | -0.01 | -57.47
-4.5 | -0.439 | 0.00838 | -0.011 | -52.403
-4 | -0.38 | 0.00657 | -0.012 | -57.797
-3.5 | -0.32 | 0.00492 | -0.014 | -64.97
-3 | -0.259 | 0.00389 | -0.015 | -66.753
-2.5 | -0.198 | 0.0035 | -0.017 | -56.607
-2 | -0.136 | 0.00345 | -0.018 | -39.548
-1.5 | -0.074 | 0.00343 | -0.02 | -21.678
-1 | -0.012 | 0.00309 | -0.021 | -3.839
-0.5 | 0.051 | 0.00294 | -0.023 | 17.211
0 | 0.113 | 0.00294 | -0.024 | 38.604
0.5 | 0.176 | 0.00293 | -0.025 | 60.059
1 | 0.238 | 0.00275 | -0.027 | 86.689
1.5 | 0.301 | 0.00289 | -0.028 | 104.078
2 | 0.362 | 0.00339 | -0.03 | 106.548
2.5 | 0.423 | 0.0035 | -0.031 | 120.82
3 | 0.483 | 0.00412 | -0.033 | 117.389
3.5 | 0.542 | 0.00523 | -0.034 | 103.779
4 | 0.601 | 0.00681 | -0.035 | 88.198
4.5 | 0.659 | 0.00925 | -0.037 | 71.32
5 | 0.718 | 0.00961 | -0.038 | 74.744
5.5 | 0.775 | 0.01003 | -0.039 | 77.216
6 | 0.83 | 0.01037 | -0.041 | 79.998
6.5 | 0.883 | 0.01074 | -0.042 | 82.261
7 | 0.935 | 0.01115 | -0.043 | 83.798
7.5 | 0.984 | 0.01156 | -0.045 | 85.108
8 | 1.031 | 0.01205 | -0.046 | 85.51
8.5 | 1.075 | 0.01252 | -0.047 | 85.821
9 | 1.115 | 0.01345 | -0.048 | 82.93
9.5 | 1.153 | 0.01404 | -0.05 | 82.13
10 | 1.187 | 0.01467 | -0.051 | 80.886
10.5 | 1.217 | 0.01541 | -0.052 | 78.967
11 | 1.243 | 0.01615 | -0.054 | 76.98
11.5 | 1.265 | 0.01686 | -0.055 | 75.048
12 | 1.283 | 0.01771 | -0.056 | 72.449
12.5 | 1.296 | 0.01855 | -0.057 | 69.866
13 | 1.305 | 0.01954 | -0.058 | 66.798
13.5 | 1.31 | 0.02054 | -0.059 | 63.759
14 | 1.309 | 0.02192 | -0.06 | 59.741
14.5 | 1.304 | 0.0235 | -0.061 | 55.512
15 | 1.296 | 0.02496 | -0.062 | 51.915
15.5 | 1.279 | 0.02771 | -0.063 | 46.17
16 | 1.258 | 0.03154 | -0.064 | 39.89
16.5 | 1.174 | 0.05383 | -0.059 | 21.803
17 | 1.096 | 0.08788 | -0.053 | 12.467
17.5 | 1.058 | 0.1055 | -0.05 | 10.031
18 | 1.042 | 0.10748 | -0.052 | 9.699
18.5 | 1.01 | 0.1203 | -0.05 | 8.394

## 68. Re 4M Mach 0.10 (2)
BIGFOIL.COM POLAR EXPORT
NACA67-117
NACA67-117 |  |  |  | Cl Max: | 1.3818 | at alpha= | 20 | deg
XFOIL ncrit=9 |  |  |  | L/D Max: | 76.392 | at alpha= | 1.5 | deg
Re: | 4000000 |  |  | Cd Min: | 0.04692 | at alpha= | 20 | deg
Mach: | 0.1 |  |  | Cl=0 at alpha= | -0.78511 | deg
|  |  |  | @ Cl=0.1, Cd= | 0.0034186
|  |  |  | @ Cl=0.4, Cd= | 0.0084864
|  |  |  | @ Cl=0.6, Cd= | 0.011036
alpha (deg) | Cl | Cd | Cm | Cl/Cd
-20 | -1.286 | 0.04044 | -0.111 | -31.8002
-19.5 | -1.2812 | 0.03666 | -0.1096 | -34.9482
-19 | -1.273 | 0.0335 | -0.1075 | -38
-18.5 | -1.2604 | 0.03074 | -0.1054 | -41.002
-18 | -1.2446 | 0.02841 | -0.103 | -43.8085
-17.5 | -1.2227 | 0.02652 | -0.1008 | -46.1048
-17 | -1.1982 | 0.02486 | -0.0987 | -48.1979
-16.5 | -1.1726 | 0.02336 | -0.0964 | -50.1969
-16 | -1.1437 | 0.02201 | -0.0943 | -51.9627
-15.5 | -1.1125 | 0.02086 | -0.0923 | -53.3317
-14.5 | -1.0508 | 0.01857 | -0.0878 | -56.5859
-14 | -1.0163 | 0.01759 | -0.0859 | -57.7771
-13.5 | -0.9806 | 0.01672 | -0.084 | -58.6483
-13 | -0.9421 | 0.01599 | -0.0824 | -58.9181
-12.5 | -0.9064 | 0.01516 | -0.0802 | -59.7889
-12 | -0.8678 | 0.01447 | -0.0785 | -59.9724
-11.5 | -0.8264 | 0.0139 | -0.0771 | -59.4532
-11 | -0.7869 | 0.01323 | -0.0753 | -59.4785
-10.5 | -0.745 | 0.01267 | -0.0738 | -58.8003
-10 | -0.702 | 0.01216 | -0.0725 | -57.7303
-9.5 | -0.6597 | 0.01163 | -0.071 | -56.724
-9 | -0.6157 | 0.0112 | -0.0698 | -54.9732
-8.5 | -0.5721 | 0.01073 | -0.0684 | -53.3178
-8 | -0.5272 | 0.01034 | -0.0672 | -50.9865
-7.5 | -0.4838 | 0.00992 | -0.0656 | -48.7702
-7 | -0.438 | 0.00958 | -0.0645 | -45.7203
-6.5 | -0.3929 | 0.00923 | -0.0632 | -42.5677
-6 | -0.3485 | 0.00889 | -0.0618 | -39.2013
-5.5 | -0.3033 | 0.00852 | -0.0604 | -35.5986
-5 | -0.2618 | 0.00806 | -0.0583 | -32.4814
-4.5 | -0.2235 | 0.00755 | -0.0556 | -29.6026
-4 | -0.1876 | 0.00701 | -0.0524 | -26.7618
-3.5 | -0.1583 | 0.00639 | -0.0478 | -24.7731
-2.5 | -0.1317 | 0.00512 | -0.0312 | -25.7227
-2 | -0.1081 | 0.00444 | -0.025 | -24.3468
-1.5 | -0.0823 | 0.00352 | -0.0192 | -23.3807
-1 | -0.0254 | 0.00352 | -0.0199 | -7.2159
-0.5 | 0.0337 | 0.00345 | -0.021 | 9.7681
0 | 0.0928 | 0.00341 | -0.022 | 27.2141
0.5 | 0.1513 | 0.00348 | -0.0229 | 43.477
1 | 0.2106 | 0.00351 | -0.024 | 60
1.5 | 0.2689 | 0.00352 | -0.0249 | 76.392
2 | 0.3004 | 0.00403 | -0.0201 | 74.5409
3 | 0.3021 | 0.00563 | 0.0022 | 53.659
3.5 | 0.3174 | 0.00644 | 0.0099 | 49.2857
4 | 0.3409 | 0.0072 | 0.0156 | 47.3472
5 | 0.4043 | 0.00858 | 0.0234 | 47.1212
5.5 | 0.4423 | 0.00916 | 0.0261 | 48.286
6 | 0.4815 | 0.00975 | 0.0284 | 49.3846
6.5 | 0.5238 | 0.01025 | 0.0301 | 51.1024
7 | 0.5666 | 0.01071 | 0.0318 | 52.9038
7.5 | 0.6107 | 0.01114 | 0.0331 | 54.8205
8 | 0.6544 | 0.0116 | 0.0345 | 56.4138
8.5 | 0.6986 | 0.01204 | 0.0357 | 58.0233
9 | 0.741 | 0.01257 | 0.0373 | 58.9499
9.5 | 0.7843 | 0.01308 | 0.0386 | 59.9618
10 | 0.8272 | 0.01362 | 0.0399 | 60.7342
10.5 | 0.8676 | 0.01426 | 0.0415 | 60.8415
11 | 0.9093 | 0.01488 | 0.0429 | 61.1089
11.5 | 0.9495 | 0.01558 | 0.0444 | 60.9435
12.5 | 1.0226 | 0.01731 | 0.0484 | 59.0757
13 | 1.0601 | 0.01813 | 0.0501 | 58.4721
13.5 | 1.0939 | 0.01917 | 0.0523 | 57.0631
14 | 1.1269 | 0.02031 | 0.0544 | 55.485
14.5 | 1.1595 | 0.02145 | 0.0565 | 54.0559
15.5 | 1.2222 | 0.02396 | 0.0605 | 51.01
16 | 1.252 | 0.02535 | 0.0625 | 49.3886
16.5 | 1.2788 | 0.02696 | 0.0646 | 47.4332
17 | 1.3024 | 0.02881 | 0.0669 | 45.2065
17.5 | 1.3249 | 0.03081 | 0.069 | 43.0023
18 | 1.3422 | 0.03327 | 0.0713 | 40.3427
18.5 | 1.3549 | 0.03616 | 0.0735 | 37.4696
19 | 1.3632 | 0.03961 | 0.0755 | 34.4156
19.5 | 1.3741 | 0.04299 | 0.077 | 31.9632
20 | 1.3818 | 0.04692 | 0.0779 | 29.4501

## 69. Re 4M Mach 0.25 (1)
BIGFOIL.COM POLAR EXPORT
NACA67-117
NACA67-117 |  |  |  | Cl Max: | 1.228 | at alpha= | 12 | deg
JavaFoil+Calcfoil stall+Eppler ext transition |  |  |  | L/D Max: | 122.066 | at alpha= | 2.5 | deg
Re: | 4000000 |  |  | Cd Min: | 0.00261 | at alpha= | 0 | deg
Mach: | 0.25 |  |  | Cl=0 at alpha= | -0.90625 | deg
|  |  |  | @ Cl=0.1, Cd= | 0.002745
|  |  |  | @ Cl=0.4, Cd= | 0.0034205
|  |  |  | @ Cl=0.6, Cd= | 0.00662
alpha (deg) | Cl | Cd | Cm | Cl/Cd
-17.5 | -0.654 | 0.1403 | 0.014 | -4.662
-17 | -0.7 | 0.13531 | 0.013 | -5.175
-16.5 | -0.745 | 0.12389 | 0.013 | -6.013
-16 | -0.785 | 0.11483 | 0.012 | -6.839
-15.5 | -0.824 | 0.10371 | 0.012 | -7.948
-15 | -0.858 | 0.09476 | 0.012 | -9.055
-14.5 | -0.896 | 0.08009 | 0.012 | -11.191
-14 | -1.04 | 0.02686 | 0.015 | -38.718
-13.5 | -1.065 | 0.02326 | 0.014 | -45.807
-13 | -1.085 | 0.01973 | 0.013 | -54.979
-12.5 | -1.09 | 0.01811 | 0.011 | -60.192
-12 | -1.086 | 0.0172 | 0.01 | -63.142
-11.5 | -1.076 | 0.01616 | 0.009 | -66.586
-11 | -1.059 | 0.01531 | 0.007 | -69.136
-10.5 | -1.036 | 0.01458 | 0.006 | -71.012
-10 | -1.007 | 0.01381 | 0.005 | -72.901
-9.5 | -0.973 | 0.0131 | 0.003 | -74.288
-9 | -0.934 | 0.0125 | 0.002 | -74.78
-8.5 | -0.892 | 0.01198 | 0 | -74.416
-8 | -0.845 | 0.01141 | -0.001 | -74.094
-7.5 | -0.794 | 0.01092 | -0.003 | -72.719
-7 | -0.741 | 0.01048 | -0.004 | -70.707
-6.5 | -0.686 | 0.01001 | -0.005 | -68.519
-6 | -0.629 | 0.00964 | -0.007 | -65.228
-5.5 | -0.57 | 0.00926 | -0.008 | -61.61
-5 | -0.511 | 0.00892 | -0.01 | -57.291
-4.5 | -0.451 | 0.00859 | -0.011 | -52.45
-4 | -0.389 | 0.00832 | -0.013 | -46.752
-3.5 | -0.328 | 0.00558 | -0.014 | -58.79
-3 | -0.266 | 0.00397 | -0.016 | -67.064
-2.5 | -0.203 | 0.00356 | -0.017 | -57.098
-2 | -0.14 | 0.00352 | -0.019 | -39.757
-1.5 | -0.076 | 0.00333 | -0.02 | -22.875
-1 | -0.012 | 0.00316 | -0.022 | -3.849
-0.5 | 0.052 | 0.00315 | -0.023 | 16.5
0 | 0.116 | 0.00261 | -0.025 | 44.555
0.5 | 0.181 | 0.00262 | -0.026 | 68.961
1 | 0.245 | 0.00321 | -0.028 | 76.226
1.5 | 0.309 | 0.00323 | -0.029 | 95.622
2 | 0.371 | 0.00331 | -0.031 | 112.057
2.5 | 0.434 | 0.00355 | -0.032 | 122.066
3 | 0.496 | 0.0041 | -0.033 | 120.846
3.5 | 0.556 | 0.0053 | -0.035 | 105.002
4 | 0.616 | 0.0071 | -0.036 | 86.812
4.5 | 0.676 | 0.00952 | -0.037 | 71.049
5 | 0.736 | 0.00995 | -0.039 | 74.004
5.5 | 0.794 | 0.01037 | -0.04 | 76.532
6 | 0.849 | 0.01074 | -0.042 | 79.107
6.5 | 0.903 | 0.01113 | -0.043 | 81.119
7 | 0.954 | 0.01161 | -0.044 | 82.189
7.5 | 1.002 | 0.01207 | -0.046 | 83.037
8 | 1.047 | 0.01259 | -0.047 | 83.17
8.5 | 1.088 | 0.01354 | -0.048 | 80.3
9 | 1.124 | 0.01419 | -0.05 | 79.255
9.5 | 1.156 | 0.01494 | -0.051 | 77.405
10 | 1.183 | 0.01564 | -0.052 | 75.595
10.5 | 1.203 | 0.01644 | -0.054 | 73.208
11 | 1.218 | 0.01739 | -0.055 | 70.034
11.5 | 1.226 | 0.01837 | -0.056 | 66.735
12 | 1.228 | 0.01924 | -0.057 | 63.802
12.5 | 1.221 | 0.02068 | -0.058 | 59.053
13 | 1.209 | 0.02174 | -0.06 | 55.584
13.5 | 1.187 | 0.02351 | -0.061 | 50.485
14 | 1.151 | 0.02749 | -0.061 | 41.866
14.5 | 1.015 | 0.06254 | -0.053 | 16.231
15 | 0.945 | 0.08675 | -0.047 | 10.891
15.5 | 0.893 | 0.10177 | -0.044 | 8.778
16 | 0.843 | 0.11593 | -0.041 | 7.276
16.5 | 0.795 | 0.126 | -0.039 | 6.309
17 | 0.745 | 0.13317 | -0.039 | 5.593

## 70. Re 4M Mach 0.25 (2)
BIGFOIL.COM POLAR EXPORT
NACA67-117
NACA67-117 |  |  |  | Cl Max: | 1.2895 | at alpha= | 18 | deg
XFOIL ncrit=9 |  |  |  | L/D Max: | 77.0752 | at alpha= | 1.5 | deg
Re: | 4000000 |  |  | Cd Min: | 0.07094 | at alpha= | 20 | deg
Mach: | 0.25 |  |  | Cl=0 at alpha= | -0.78125 | deg
|  |  |  | @ Cl=0.1, Cd= | 0.0034765
|  |  |  | @ Cl=0.4, Cd= | 0.0090772
|  |  |  | @ Cl=0.6, Cd= | 0.011642
alpha (deg) | Cl | Cd | Cm | Cl/Cd
-20 | -1.1301 | 0.06542 | -0.1205 | -17.2745
-19.5 | -1.1512 | 0.05672 | -0.1236 | -20.2962
-19 | -1.1701 | 0.04919 | -0.1248 | -23.7874
-18.5 | -1.1769 | 0.04341 | -0.1245 | -27.1113
-18 | -1.194 | 0.03753 | -0.1224 | -31.8145
-17.5 | -1.1837 | 0.03403 | -0.1202 | -34.784
-17 | -1.1773 | 0.0306 | -0.117 | -38.4739
-16.5 | -1.1584 | 0.02816 | -0.1141 | -41.1364
-16 | -1.1385 | 0.02587 | -0.111 | -44.0085
-15.5 | -1.1108 | 0.02416 | -0.1081 | -45.9768
-15 | -1.0834 | 0.02251 | -0.105 | -48.1297
-14.5 | -1.0537 | 0.021 | -0.102 | -50.1762
-14 | -1.0184 | 0.01979 | -0.0995 | -51.4603
-13.5 | -0.9872 | 0.01846 | -0.0964 | -53.4778
-13 | -0.9504 | 0.01743 | -0.0938 | -54.5267
-12.5 | -0.9123 | 0.01652 | -0.0913 | -55.224
-11.5 | -0.8327 | 0.01485 | -0.0867 | -56.0741
-11 | -0.7908 | 0.01413 | -0.0846 | -55.966
-10.5 | -0.748 | 0.01346 | -0.0827 | -55.5721
-10 | -0.7044 | 0.01285 | -0.0808 | -54.8171
-9.5 | -0.6608 | 0.01227 | -0.0789 | -53.8549
-9 | -0.6156 | 0.01175 | -0.0772 | -52.3915
-8.5 | -0.57 | 0.01127 | -0.0756 | -50.5768
-8 | -0.5252 | 0.01079 | -0.0739 | -48.6747
-7.5 | -0.4789 | 0.01037 | -0.0724 | -46.1813
-7 | -0.432 | 0.00999 | -0.071 | -43.2432
-6.5 | -0.3862 | 0.0096 | -0.0694 | -40.2292
-6 | -0.3398 | 0.00922 | -0.0678 | -36.8547
-5.5 | -0.293 | 0.00884 | -0.0664 | -33.1448
-5 | -0.2493 | 0.00839 | -0.0644 | -29.7139
-4.5 | -0.21 | 0.00784 | -0.0615 | -26.7857
-4 | -0.1736 | 0.00728 | -0.058 | -23.8462
-3.5 | -0.1436 | 0.00662 | -0.0533 | -21.6918
-2.5 | -0.1217 | 0.00517 | -0.0353 | -23.5397
-2 | -0.1064 | 0.00452 | -0.0269 | -23.5398
-1.5 | -0.0853 | 0.0036 | -0.0198 | -23.6944
-1 | -0.0266 | 0.00357 | -0.0205 | -7.451
-0.5 | 0.0342 | 0.00352 | -0.0215 | 9.7159
0 | 0.0951 | 0.00347 | -0.0225 | 27.4063
0.5 | 0.1554 | 0.00355 | -0.0234 | 43.7746
1 | 0.2164 | 0.00356 | -0.0245 | 60.7865
1.5 | 0.2767 | 0.00359 | -0.0254 | 77.0752
2 | 0.307 | 0.00407 | -0.02 | 75.43
2.5 | 0.291 | 0.00491 | -0.0046 | 59.2668
3 | 0.2931 | 0.00581 | 0.0063 | 50.4475
4 | 0.33 | 0.00753 | 0.0204 | 43.8247
4.5 | 0.3592 | 0.00831 | 0.0251 | 43.225
5 | 0.3945 | 0.00899 | 0.0286 | 43.8821
5.5 | 0.4336 | 0.00961 | 0.0314 | 45.1197
6 | 0.4731 | 0.01025 | 0.0341 | 46.1561
6.5 | 0.5172 | 0.01078 | 0.0359 | 47.9777
7 | 0.5625 | 0.01125 | 0.0375 | 50
7.5 | 0.6075 | 0.01172 | 0.0391 | 51.8345
8 | 0.6527 | 0.01222 | 0.0407 | 53.4124
8.5 | 0.6988 | 0.01271 | 0.0422 | 54.9803
9 | 0.7418 | 0.01332 | 0.0441 | 55.6907
9.5 | 0.7868 | 0.01388 | 0.0457 | 56.6859
10 | 0.8303 | 0.01454 | 0.0475 | 57.1045
10.5 | 0.873 | 0.01523 | 0.0494 | 57.3211
11 | 0.9144 | 0.01601 | 0.0514 | 57.1143
11.5 | 0.9547 | 0.01689 | 0.0535 | 56.5246
12 | 0.992 | 0.01791 | 0.0561 | 55.3881
12.5 | 1.0308 | 0.01888 | 0.0584 | 54.5975
13 | 1.0673 | 0.01998 | 0.0609 | 53.4184
13.5 | 1.1002 | 0.02131 | 0.0638 | 51.6283
14 | 1.1343 | 0.02263 | 0.0664 | 50.1237
14.5 | 1.1655 | 0.02417 | 0.0692 | 48.2209
15 | 1.197 | 0.02575 | 0.0717 | 46.4854
15.5 | 1.2221 | 0.02776 | 0.0748 | 44.0238
16 | 1.2458 | 0.02992 | 0.0777 | 41.6377
16.5 | 1.267 | 0.03237 | 0.0805 | 39.1412
17 | 1.28 | 0.03555 | 0.0835 | 36.0056
17.5 | 1.2823 | 0.03971 | 0.0864 | 32.2916
18 | 1.2895 | 0.04387 | 0.0882 | 29.3937
18.5 | 1.2883 | 0.04904 | 0.0895 | 26.2704
19 | 1.2857 | 0.05478 | 0.0898 | 23.4702
19.5 | 1.2675 | 0.0628 | 0.0885 | 20.1831
20 | 1.2534 | 0.07094 | 0.0859 | 17.6685

## 71. Re 4M Mach 0.50 (1)
BIGFOIL.COM POLAR EXPORT
NACA67-117
NACA67-117 |  |  |  | Cl Max: | 1.166 | at alpha= | 20 | deg
JavaFoil+Calcfoil stall+Eppler ext transition |  |  |  | L/D Max: | 124.872 | at alpha= | 2.5 | deg
Re: | 4000000 |  |  | Cd Min: | 0.00354 | at alpha= | 0 | deg
Mach: | 0.5 |  |  | Cl=0 at alpha= | -0.90278 | deg
|  |  |  | @ Cl=0.1, Cd= | 0.0035442
|  |  |  | @ Cl=0.4, Cd= | 0.0037055
|  |  |  | @ Cl=0.6, Cd= | 0.0063016
alpha (deg) | Cl | Cd | Cm | Cl/Cd
-20 | -1.07 | 0.16037 | 0.021 | -6.672
-19.5 | -1.047 | 0.15946 | 0.021 | -6.565
-19 | -1.016 | 0.15497 | 0.019 | -6.554
-18.5 | -0.986 | 0.14859 | 0.018 | -6.636
-18 | -0.958 | 0.14518 | 0.017 | -6.602
-17.5 | -0.931 | 0.13802 | 0.016 | -6.745
-17 | -0.905 | 0.13499 | 0.015 | -6.704
-16.5 | -0.875 | 0.13013 | 0.014 | -6.722
-16 | -0.847 | 0.12571 | 0.013 | -6.736
-15.5 | -0.819 | 0.12346 | 0.012 | -6.634
-15 | -0.792 | 0.118 | 0.011 | -6.71
-14.5 | -0.765 | 0.11169 | 0.01 | -6.845
-14 | -0.735 | 0.10911 | 0.009 | -6.736
-13.5 | -0.707 | 0.10514 | 0.008 | -6.727
-13 | -0.68 | 0.10138 | 0.007 | -6.704
-12.5 | -0.652 | 0.09825 | 0.007 | -6.638
-12 | -0.624 | 0.09245 | 0.006 | -6.749
-11.5 | -0.596 | 0.08434 | 0.005 | -7.064
-11 | -0.569 | 0.07493 | 0.004 | -7.588
-10.5 | -0.541 | 0.06846 | 0.003 | -7.901
-10 | -0.512 | 0.07082 | 0.002 | -7.23
-9.5 | -0.486 | 0.06188 | 0.002 | -7.859
-9 | -0.583 | 0.05965 | 0.001 | -9.771
-8.5 | -0.851 | 0.01549 | 0 | -54.976
-8 | -0.862 | 0.01423 | -0.001 | -60.552
-7.5 | -0.835 | 0.01323 | -0.003 | -63.092
-7 | -0.793 | 0.0124 | -0.004 | -63.98
-6.5 | -0.743 | 0.01172 | -0.006 | -63.455
-6 | -0.688 | 0.01115 | -0.008 | -61.673
-5.5 | -0.628 | 0.01032 | -0.009 | -60.804
-5 | -0.564 | 0.00986 | -0.011 | -57.232
-4.5 | -0.499 | 0.00939 | -0.012 | -53.169
-4 | -0.432 | 0.00881 | -0.014 | -49.007
-3.5 | -0.364 | 0.00653 | -0.016 | -55.67
-3 | -0.296 | 0.0043 | -0.017 | -68.706
-2.5 | -0.226 | 0.00373 | -0.019 | -60.555
-2 | -0.156 | 0.00364 | -0.021 | -42.776
-1.5 | -0.085 | 0.00357 | -0.022 | -23.784
-1 | -0.014 | 0.00355 | -0.024 | -3.814
-0.5 | 0.058 | 0.00355 | -0.026 | 16.321
0 | 0.13 | 0.00354 | -0.027 | 36.592
0.5 | 0.201 | 0.00356 | -0.029 | 56.508
1 | 0.272 | 0.00358 | -0.031 | 76.017
1.5 | 0.344 | 0.0036 | -0.032 | 95.39
2 | 0.413 | 0.00373 | -0.034 | 110.707
2.5 | 0.482 | 0.00386 | -0.035 | 124.872
3 | 0.55 | 0.00463 | -0.037 | 118.744
3.5 | 0.617 | 0.00687 | -0.038 | 89.766
4 | 0.683 | 0.01028 | -0.04 | 66.409
4.5 | 0.748 | 0.01089 | -0.042 | 68.707
5 | 0.812 | 0.01115 | -0.043 | 72.837
5.5 | 0.872 | 0.0118 | -0.045 | 73.892
6 | 0.926 | 0.01238 | -0.046 | 74.808
6.5 | 0.972 | 0.01307 | -0.048 | 74.388
7 | 1.008 | 0.01378 | -0.049 | 73.138
7.5 | 1.026 | 0.01538 | -0.051 | 66.707
8 | 1.01 | 0.01653 | -0.052 | 61.126
8.5 | 0.885 | 0.01826 | -0.054 | 48.497
9 | 0.576 | 0.051 | -0.04 | 11.293
9.5 | 0.585 | 0.06496 | -0.029 | 9.012
10 | 0.612 | 0.07315 | -0.028 | 8.363
10.5 | 0.641 | 0.06794 | -0.031 | 9.442
11 | 0.668 | 0.07689 | -0.031 | 8.685
11.5 | 0.695 | 0.08389 | -0.031 | 8.287
12 | 0.724 | 0.09259 | -0.033 | 7.815
12.5 | 0.751 | 0.09609 | -0.034 | 7.816
13 | 0.778 | 0.09984 | -0.035 | 7.796
13.5 | 0.806 | 0.10307 | -0.035 | 7.817
14 | 0.835 | 0.1098 | -0.038 | 7.603
14.5 | 0.863 | 0.11652 | -0.04 | 7.409
15 | 0.889 | 0.11605 | -0.04 | 7.664
15.5 | 0.917 | 0.12266 | -0.041 | 7.475
16 | 0.945 | 0.12607 | -0.042 | 7.494
16.5 | 0.976 | 0.13302 | -0.046 | 7.336
17 | 1 | 0.13628 | -0.045 | 7.341
17.5 | 1.028 | 0.13955 | -0.046 | 7.364
18 | 1.055 | 0.14433 | -0.047 | 7.313
18.5 | 1.089 | 0.1474 | -0.052 | 7.39
19 | 1.111 | 0.15376 | -0.05 | 7.228
19.5 | 1.138 | 0.15736 | -0.051 | 7.233
20 | 1.166 | 0.1625 | -0.052 | 7.173

## 72. Re 4M Mach 0.50 (2)
BIGFOIL.COM POLAR EXPORT
NACA67-117
NACA67-117 |  |  |  | Cl Max: | 0.9475 | at alpha= | 11.5 | deg
XFOIL ncrit=9 |  |  |  | L/D Max: | 80.4188 | at alpha= | 1.5 | deg
Re: | 4000000 |  |  | Cd Min: | 0.12951 | at alpha= | -16.5 | deg
Mach: | 0.5 |  |  | Cl=0 at alpha= | -0.74964 | deg
|  |  |  | @ Cl=0.1, Cd= | 0.0038683
|  |  |  | @ Cl=0.4, Cd= | 0.011825
|  |  |  | @ Cl=0.6, Cd= | 0.014543
alpha (deg) | Cl | Cd | Cm | Cl/Cd
-16.5 | -0.4736 | 0.12951 | -0.1055 | -3.6569
-16 | -0.5066 | 0.1151 | -0.1142 | -4.4014
-15.5 | -0.5204 | 0.10414 | -0.1207 | -4.9971
-15 | -0.5514 | 0.09124 | -0.1284 | -6.0434
-14.5 | -0.5799 | 0.07854 | -0.1358 | -7.3835
-14 | -0.6033 | 0.06607 | -0.1441 | -9.1312
-13.5 | -0.6358 | 0.05457 | -0.1507 | -11.6511
-12.5 | -0.7145 | 0.03645 | -0.1515 | -19.6022
-12 | -0.7512 | 0.02963 | -0.1462 | -25.3527
-11.5 | -0.7759 | 0.02415 | -0.1385 | -32.1284
-11 | -0.7687 | 0.02075 | -0.1312 | -37.0458
-10.5 | -0.7445 | 0.01842 | -0.1247 | -40.418
-10 | -0.7062 | 0.01686 | -0.1193 | -41.8861
-9.5 | -0.6637 | 0.0156 | -0.1145 | -42.5449
-9 | -0.6143 | 0.01469 | -0.1106 | -41.8176
-8.5 | -0.5649 | 0.01385 | -0.107 | -40.787
-8 | -0.5135 | 0.01316 | -0.1039 | -39.0198
-7.5 | -0.4615 | 0.01251 | -0.101 | -36.8905
-7 | -0.4089 | 0.01191 | -0.0984 | -34.3325
-6.5 | -0.3563 | 0.01135 | -0.096 | -31.3921
-6 | -0.3036 | 0.01084 | -0.0937 | -28.0074
-5.5 | -0.251 | 0.01036 | -0.0915 | -24.2278
-5 | -0.1996 | 0.00988 | -0.0892 | -20.2024
-4.5 | -0.155 | 0.00925 | -0.0858 | -16.7568
-4 | -0.115 | 0.00857 | -0.0817 | -13.4189
-3.5 | -0.0821 | 0.0078 | -0.0762 | -10.5256
-3 | -0.0626 | 0.00685 | -0.0682 | -9.1387
-2.5 | -0.058 | 0.00581 | -0.057 | -9.9828
-2 | -0.0825 | 0.00483 | -0.0392 | -17.0807
-1.5 | -0.0992 | 0.00385 | -0.0223 | -25.7662
-1 | -0.0344 | 0.00381 | -0.0224 | -9.0289
-0.5 | 0.0343 | 0.00384 | -0.0234 | 8.9323
0 | 0.1039 | 0.00387 | -0.0245 | 26.8475
0.5 | 0.1725 | 0.00388 | -0.0254 | 44.4588
1 | 0.2403 | 0.00382 | -0.0262 | 62.9058
1.5 | 0.3072 | 0.00382 | -0.0268 | 80.4188
2 | 0.3336 | 0.00415 | -0.0185 | 80.3855
2.5 | 0.2828 | 0.00528 | 0.0054 | 53.5606
3 | 0.2608 | 0.00675 | 0.0219 | 38.637
4 | 0.2862 | 0.00912 | 0.0402 | 31.3816
4.5 | 0.3176 | 0.01006 | 0.0458 | 31.5706
5 | 0.3554 | 0.01092 | 0.0501 | 32.5458
5.5 | 0.3961 | 0.01177 | 0.054 | 33.6534
6 | 0.4444 | 0.01245 | 0.0567 | 35.6948
6.5 | 0.4953 | 0.0131 | 0.0592 | 37.8092
7 | 0.5476 | 0.01375 | 0.0615 | 39.8255
7.5 | 0.5976 | 0.01451 | 0.0642 | 41.1854
8 | 0.65 | 0.01524 | 0.0668 | 42.6509
8.5 | 0.7014 | 0.01603 | 0.0697 | 43.7555
9 | 0.7504 | 0.01696 | 0.0731 | 44.2453
9.5 | 0.8006 | 0.01793 | 0.0765 | 44.6514
10 | 0.8476 | 0.01911 | 0.0805 | 44.3537
10.5 | 0.8902 | 0.02059 | 0.0851 | 43.2346
11 | 0.9268 | 0.02245 | 0.0904 | 41.2829
11.5 | 0.9475 | 0.02526 | 0.097 | 37.5099
12 | 0.9465 | 0.02948 | 0.1042 | 32.1065
12.5 | 0.927 | 0.03531 | 0.1105 | 26.2532
13 | 0.8897 | 0.04315 | 0.1145 | 20.6188
13.5 | 0.8511 | 0.05238 | 0.115 | 16.2486
14 | 0.8139 | 0.06309 | 0.1116 | 12.9006
14.5 | 0.7832 | 0.07489 | 0.1051 | 10.458
15 | 0.7581 | 0.08766 | 0.0967 | 8.6482
15.5 | 0.7303 | 0.10135 | 0.0878 | 7.2057
16 | 0.7067 | 0.11414 | 0.08 | 6.1915
16.5 | 0.6858 | 0.12667 | 0.0721 | 5.4141

## 73. Re 5M Mach 0.00 (1)
BIGFOIL.COM POLAR EXPORT
NACA67-117
NACA67-117 |  |  |  | Cl Max: | 1.328 | at alpha= | 14 | deg
JavaFoil+Calcfoil stall+Eppler ext transition |  |  |  | L/D Max: | 120.51 | at alpha= | 2 | deg
Re: | 5000000 |  |  | Cd Min: | 0.00294 | at alpha= | 1 | deg
Mach: | 0 |  |  | Cl=0 at alpha= | -0.90323 | deg
|  |  |  | @ Cl=0.1, Cd= | 0.003237
|  |  |  | @ Cl=0.4, Cd= | 0.0036633
|  |  |  | @ Cl=0.6, Cd= | 0.0071766
alpha (deg) | Cl | Cd | Cm | Cl/Cd
-20 | -0.918 | 0.145 | 0.019 | -6.332
-19.5 | -0.934 | 0.14175 | 0.018 | -6.587
-19 | -0.952 | 0.13374 | 0.018 | -7.115
-18.5 | -0.983 | 0.11211 | 0.019 | -8.764
-18 | -0.989 | 0.11425 | 0.017 | -8.655
-17.5 | -1.025 | 0.09033 | 0.018 | -11.346
-17 | -1.064 | 0.06862 | 0.019 | -15.502
-16.5 | -1.165 | 0.0302 | 0.021 | -38.566
-16 | -1.178 | 0.02699 | 0.02 | -43.654
-15.5 | -1.189 | 0.0239 | 0.018 | -49.753
-15 | -1.196 | 0.02125 | 0.017 | -56.285
-14.5 | -1.196 | 0.01976 | 0.016 | -60.528
-14 | -1.191 | 0.01869 | 0.015 | -63.702
-13.5 | -1.182 | 0.01754 | 0.014 | -67.391
-13 | -1.169 | 0.01643 | 0.012 | -71.149
-12.5 | -1.151 | 0.01557 | 0.011 | -73.943
-12 | -1.13 | 0.01491 | 0.01 | -75.776
-11.5 | -1.104 | 0.01424 | 0.008 | -77.507
-11 | -1.075 | 0.01352 | 0.007 | -79.472
-10.5 | -1.042 | 0.01291 | 0.006 | -80.68
-10 | -1.005 | 0.01241 | 0.004 | -80.977
-9.5 | -0.965 | 0.01184 | 0.003 | -81.536
-9 | -0.922 | 0.01137 | 0.002 | -81.089
-8.5 | -0.876 | 0.01087 | 0 | -80.597
-8 | -0.828 | 0.01042 | -0.001 | -79.416
-7.5 | -0.776 | 0.01 | -0.002 | -77.585
-7 | -0.723 | 0.00964 | -0.004 | -74.996
-6.5 | -0.668 | 0.00926 | -0.005 | -72.143
-6 | -0.612 | 0.00889 | -0.007 | -68.8
-5.5 | -0.555 | 0.00859 | -0.008 | -64.541
-5 | -0.496 | 0.00828 | -0.009 | -59.973
-4.5 | -0.438 | 0.00798 | -0.011 | -54.815
-4 | -0.378 | 0.00685 | -0.012 | -55.202
-3.5 | -0.318 | 0.00593 | -0.014 | -53.567
-3 | -0.257 | 0.00508 | -0.015 | -50.632
-2.5 | -0.197 | 0.00378 | -0.017 | -52.121
-2 | -0.136 | 0.00337 | -0.018 | -40.327
-1.5 | -0.074 | 0.00295 | -0.02 | -25.059
-1 | -0.012 | 0.00308 | -0.021 | -3.837
-0.5 | 0.05 | 0.00311 | -0.023 | 16.238
0 | 0.113 | 0.00327 | -0.024 | 34.577
0.5 | 0.175 | 0.0031 | -0.025 | 56.483
1 | 0.237 | 0.00294 | -0.027 | 80.803
1.5 | 0.299 | 0.00313 | -0.028 | 95.569
2 | 0.36 | 0.00299 | -0.03 | 120.51
2.5 | 0.42 | 0.004 | -0.031 | 105.033
3 | 0.48 | 0.00499 | -0.032 | 96.18
3.5 | 0.539 | 0.00592 | -0.034 | 91.158
4 | 0.598 | 0.00712 | -0.035 | 84.057
4.5 | 0.657 | 0.00879 | -0.036 | 74.739
5 | 0.715 | 0.00919 | -0.038 | 77.823
5.5 | 0.772 | 0.00956 | -0.039 | 80.733
6 | 0.827 | 0.00991 | -0.04 | 83.473
6.5 | 0.88 | 0.01026 | -0.042 | 85.833
7 | 0.932 | 0.01064 | -0.043 | 87.567
7.5 | 0.981 | 0.01104 | -0.044 | 88.896
8 | 1.028 | 0.01146 | -0.046 | 89.699
8.5 | 1.073 | 0.01191 | -0.047 | 90.036
9 | 1.114 | 0.0128 | -0.048 | 87.023
9.5 | 1.152 | 0.01333 | -0.05 | 86.419
10 | 1.187 | 0.01393 | -0.051 | 85.212
10.5 | 1.218 | 0.01463 | -0.052 | 83.289
11 | 1.246 | 0.01531 | -0.053 | 81.398
11.5 | 1.27 | 0.01597 | -0.055 | 79.514
12 | 1.29 | 0.01674 | -0.056 | 77.028
12.5 | 1.306 | 0.01752 | -0.057 | 74.522
13 | 1.317 | 0.01836 | -0.058 | 71.748
13.5 | 1.325 | 0.01932 | -0.059 | 68.567
14 | 1.328 | 0.02055 | -0.06 | 64.648
14.5 | 1.328 | 0.0218 | -0.061 | 60.896
15 | 1.323 | 0.02301 | -0.062 | 57.504
15.5 | 1.313 | 0.02513 | -0.063 | 52.255
16 | 1.299 | 0.02754 | -0.064 | 47.172
16.5 | 1.282 | 0.03029 | -0.065 | 42.332
17 | 1.259 | 0.03406 | -0.065 | 36.98
17.5 | 1.18 | 0.05679 | -0.061 | 20.778
18 | 1.154 | 0.06335 | -0.061 | 18.219
18.5 | 1.065 | 0.11162 | -0.052 | 9.539
19 | 1.033 | 0.12436 | -0.05 | 8.305

## 74. Re 5M Mach 0.00 (2)
BIGFOIL.COM POLAR EXPORT
NACA67-117
NACA67-117 |  |  |  | Cl Max: | 1.4359 | at alpha= | 20 | deg
XFOIL ncrit=9 |  |  |  | L/D Max: | 79.3373 | at alpha= | 1.5 | deg
Re: | 5000000 |  |  | Cd Min: | 0.04049 | at alpha= | 20 | deg
Mach: | 0 |  |  | Cl=0 at alpha= | -0.79082 | deg
|  |  |  | @ Cl=0.1, Cd= | 0.0031087
|  |  |  | @ Cl=0.4, Cd= | 0.0080541
|  |  |  | @ Cl=0.6, Cd= | 0.010388
alpha (deg) | Cl | Cd | Cm | Cl/Cd
-20 | -1.339 | 0.03471 | -0.1054 | -38.5768
-19.5 | -1.3218 | 0.03236 | -0.1039 | -40.8467
-19 | -1.3036 | 0.0301 | -0.1022 | -43.309
-18.5 | -1.2844 | 0.02809 | -0.1002 | -45.7245
-18 | -1.2672 | 0.02597 | -0.0978 | -48.7948
-17.5 | -1.2429 | 0.02438 | -0.0957 | -50.9803
-17 | -1.2199 | 0.02277 | -0.0933 | -53.5749
-16.5 | -1.1912 | 0.02151 | -0.0913 | -55.3789
-16 | -1.1618 | 0.02033 | -0.0893 | -57.1471
-15.5 | -1.1299 | 0.0193 | -0.0874 | -58.544
-15 | -1.0957 | 0.01836 | -0.0857 | -59.6786
-14.5 | -1.0612 | 0.01746 | -0.0839 | -60.7789
-14 | -1.0285 | 0.0165 | -0.0817 | -62.3333
-13.5 | -0.9923 | 0.01572 | -0.0799 | -63.1234
-13 | -0.9554 | 0.015 | -0.0782 | -63.6933
-12.5 | -0.9162 | 0.01433 | -0.0767 | -63.9358
-12 | -0.8773 | 0.01365 | -0.0751 | -64.2711
-11.5 | -0.8374 | 0.01306 | -0.0735 | -64.1194
-11 | -0.7954 | 0.01252 | -0.0722 | -63.5304
-10.5 | -0.7542 | 0.01197 | -0.0708 | -63.0075
-10 | -0.7122 | 0.01149 | -0.0693 | -61.9843
-9.5 | -0.6698 | 0.01102 | -0.0679 | -60.7804
-9 | -0.626 | 0.01061 | -0.0667 | -59.0009
-8.5 | -0.5823 | 0.01021 | -0.0654 | -57.0323
-8 | -0.5387 | 0.00982 | -0.064 | -54.8574
-7.5 | -0.4931 | 0.00945 | -0.063 | -52.1799
-7 | -0.4478 | 0.00909 | -0.0618 | -49.2629
-6.5 | -0.4033 | 0.00873 | -0.0605 | -46.197
-6 | -0.3574 | 0.0084 | -0.0593 | -42.5476
-5.5 | -0.3124 | 0.00806 | -0.058 | -38.7593
-5 | -0.2694 | 0.00768 | -0.0563 | -35.0781
-4.5 | -0.2289 | 0.00723 | -0.054 | -31.6598
-4 | -0.1919 | 0.00675 | -0.051 | -28.4296
-3.5 | -0.1578 | 0.00625 | -0.0473 | -25.248
-3 | -0.1329 | 0.00565 | -0.0416 | -23.5221
-2.5 | -0.1194 | 0.00518 | -0.0332 | -23.0502
-2 | -0.091 | 0.00469 | -0.0281 | -19.403
-1.5 | -0.0651 | 0.00382 | -0.0225 | -17.0419
-1 | -0.0246 | 0.00315 | -0.0199 | -7.8095
-0.5 | 0.0342 | 0.0031 | -0.0209 | 11.0323
0 | 0.0925 | 0.00311 | -0.0219 | 29.7428
0.5 | 0.1522 | 0.0031 | -0.0232 | 49.0968
1 | 0.21 | 0.00315 | -0.0241 | 66.6667
1.5 | 0.2634 | 0.00332 | -0.024 | 79.3373
2 | 0.2717 | 0.00444 | -0.0144 | 61.1937
2.5 | 0.2712 | 0.00512 | -0.0029 | 52.9688
3 | 0.2888 | 0.00574 | 0.0044 | 50.3136
3.5 | 0.3118 | 0.00641 | 0.0104 | 48.6427
4 | 0.3414 | 0.00703 | 0.0149 | 48.5633
4.5 | 0.3741 | 0.00766 | 0.0186 | 48.8381
5 | 0.4109 | 0.00822 | 0.0215 | 49.9878
5.5 | 0.4499 | 0.00877 | 0.0239 | 51.2999
6 | 0.4904 | 0.00927 | 0.026 | 52.9018
6.5 | 0.5328 | 0.00974 | 0.0277 | 54.7023
7 | 0.5774 | 0.01016 | 0.029 | 56.8307
7.5 | 0.6211 | 0.0106 | 0.0303 | 58.5943
8 | 0.6653 | 0.01103 | 0.0316 | 60.3173
8.5 | 0.7096 | 0.01147 | 0.0327 | 61.8657
9 | 0.7529 | 0.01193 | 0.034 | 63.1098
9.5 | 0.7953 | 0.01241 | 0.0354 | 64.0854
10 | 0.8369 | 0.01295 | 0.0369 | 64.6255
10.5 | 0.8796 | 0.01346 | 0.0381 | 65.3492
11 | 0.9192 | 0.0141 | 0.0397 | 65.1915
11.5 | 0.9589 | 0.01476 | 0.0413 | 64.9661
12 | 0.9967 | 0.01553 | 0.043 | 64.179
12.5 | 1.0337 | 0.01634 | 0.0448 | 63.2619
13 | 1.0712 | 0.01715 | 0.0465 | 62.4606
13.5 | 1.106 | 0.0181 | 0.0484 | 61.105
14 | 1.1402 | 0.01905 | 0.0504 | 59.853
14.5 | 1.1752 | 0.02 | 0.052 | 58.76
15 | 1.2082 | 0.02105 | 0.0539 | 57.3967
15.5 | 1.2392 | 0.02227 | 0.0558 | 55.6444
16 | 1.2681 | 0.02362 | 0.0579 | 53.6876
16.5 | 1.296 | 0.02504 | 0.06 | 51.7572
17 | 1.318 | 0.02687 | 0.0625 | 49.051
17.5 | 1.3416 | 0.02868 | 0.0646 | 46.7782
18 | 1.3614 | 0.03078 | 0.0668 | 44.23
18.5 | 1.3862 | 0.03263 | 0.0682 | 42.4824
19 | 1.4057 | 0.03489 | 0.07 | 40.2895
19.5 | 1.4222 | 0.03755 | 0.0715 | 37.8748
20 | 1.4359 | 0.04049 | 0.073 | 35.4631

## 75. Re 5M Mach 0.10 (1)
BIGFOIL.COM POLAR EXPORT
NACA67-117
NACA67-117 |  |  |  | Cl Max: | 1.311 | at alpha= | 13.5 | deg
JavaFoil+Calcfoil stall+Eppler ext transition |  |  |  | L/D Max: | 121.484 | at alpha= | 2 | deg
Re: | 5000000 |  |  | Cd Min: | 0.00293 | at alpha= | 0.5 | deg
Mach: | 0.1 |  |  | Cl=0 at alpha= | -0.90476 | deg
|  |  |  | @ Cl=0.1, Cd= | 0.0031078
|  |  |  | @ Cl=0.4, Cd= | 0.003645
|  |  |  | @ Cl=0.6, Cd= | 0.0071398
alpha (deg) | Cl | Cd | Cm | Cl/Cd
-19.5 | -0.883 | 0.14699 | 0.018 | -6.008
-19 | -0.904 | 0.13909 | 0.017 | -6.503
-18.5 | -0.934 | 0.12051 | 0.018 | -7.748
-18 | -0.946 | 0.12095 | 0.017 | -7.819
-17.5 | -0.973 | 0.10496 | 0.017 | -9.271
-17 | -1.002 | 0.08874 | 0.017 | -11.291
-16.5 | -1.122 | 0.03419 | 0.02 | -32.81
-16 | -1.148 | 0.02841 | 0.02 | -40.416
-15.5 | -1.162 | 0.02557 | 0.018 | -45.435
-15 | -1.175 | 0.02197 | 0.017 | -53.478
-14.5 | -1.178 | 0.02043 | 0.016 | -57.68
-14 | -1.177 | 0.01909 | 0.015 | -61.631
-13.5 | -1.171 | 0.01785 | 0.014 | -65.603
-13 | -1.161 | 0.01668 | 0.012 | -69.585
-12.5 | -1.145 | 0.01578 | 0.011 | -72.585
-12 | -1.126 | 0.01511 | 0.01 | -74.511
-11.5 | -1.102 | 0.01442 | 0.009 | -76.424
-11 | -1.074 | 0.01368 | 0.007 | -78.496
-10.5 | -1.042 | 0.01311 | 0.006 | -79.458
-10 | -1.006 | 0.01253 | 0.004 | -80.276
-9.5 | -0.967 | 0.01194 | 0.003 | -80.98
-9 | -0.924 | 0.01146 | 0.002 | -80.62
-8.5 | -0.879 | 0.01096 | 0 | -80.208
-8 | -0.831 | 0.0105 | -0.001 | -79.079
-7.5 | -0.779 | 0.01006 | -0.002 | -77.464
-7 | -0.726 | 0.00968 | -0.004 | -74.935
-6.5 | -0.671 | 0.0093 | -0.005 | -72.134
-6 | -0.615 | 0.00895 | -0.007 | -68.666
-5.5 | -0.557 | 0.00862 | -0.008 | -64.608
-5 | -0.499 | 0.00833 | -0.01 | -59.911
-4.5 | -0.44 | 0.00803 | -0.011 | -54.771
-4 | -0.38 | 0.00713 | -0.012 | -53.27
-3.5 | -0.319 | 0.00598 | -0.014 | -53.417
-3 | -0.259 | 0.00512 | -0.015 | -50.515
-2.5 | -0.198 | 0.00378 | -0.017 | -52.407
-2 | -0.136 | 0.00338 | -0.018 | -40.326
-1.5 | -0.074 | 0.00294 | -0.02 | -25.277
-1 | -0.012 | 0.00307 | -0.021 | -3.869
-0.5 | 0.051 | 0.0031 | -0.023 | 16.37
0 | 0.114 | 0.00311 | -0.024 | 36.534
0.5 | 0.176 | 0.00293 | -0.026 | 60.057
1 | 0.238 | 0.00295 | -0.027 | 80.81
1.5 | 0.301 | 0.00313 | -0.028 | 96.168
2 | 0.362 | 0.00298 | -0.03 | 121.484
2.5 | 0.422 | 0.00403 | -0.031 | 104.822
3 | 0.482 | 0.00503 | -0.032 | 95.921
3.5 | 0.542 | 0.00597 | -0.034 | 90.803
4 | 0.601 | 0.00716 | -0.035 | 84.011
4.5 | 0.66 | 0.00887 | -0.037 | 74.404
5 | 0.719 | 0.00922 | -0.038 | 77.968
5.5 | 0.775 | 0.00963 | -0.039 | 80.528
6 | 0.83 | 0.00995 | -0.041 | 83.465
6.5 | 0.884 | 0.01033 | -0.042 | 85.582
7 | 0.935 | 0.0107 | -0.043 | 87.439
7.5 | 0.985 | 0.01112 | -0.045 | 88.516
8 | 1.031 | 0.01156 | -0.046 | 89.248
8.5 | 1.075 | 0.01204 | -0.047 | 89.324
9 | 1.116 | 0.01291 | -0.049 | 86.473
9.5 | 1.154 | 0.0135 | -0.05 | 85.482
10 | 1.188 | 0.0141 | -0.051 | 84.211
10.5 | 1.218 | 0.01481 | -0.052 | 82.246
11 | 1.244 | 0.01548 | -0.054 | 80.337
11.5 | 1.266 | 0.01619 | -0.055 | 78.21
12 | 1.284 | 0.01697 | -0.056 | 75.661
12.5 | 1.297 | 0.01779 | -0.057 | 72.94
13 | 1.306 | 0.01872 | -0.058 | 69.783
13.5 | 1.311 | 0.0197 | -0.059 | 66.568
14 | 1.311 | 0.02098 | -0.06 | 62.501
14.5 | 1.307 | 0.02239 | -0.062 | 58.361
15 | 1.298 | 0.02372 | -0.063 | 54.745
15.5 | 1.283 | 0.02606 | -0.063 | 49.245
16 | 1.264 | 0.02911 | -0.064 | 43.42
16.5 | 1.239 | 0.03298 | -0.064 | 37.583
17 | 1.149 | 0.05882 | -0.06 | 19.534
17.5 | 1.078 | 0.09097 | -0.054 | 11.85
18 | 1.062 | 0.09231 | -0.055 | 11.503
18.5 | 1.021 | 0.10949 | -0.053 | 9.329

## 76. Re 5M Mach 0.10 (2)
BIGFOIL.COM POLAR EXPORT
NACA67-117
NACA67-117 |  |  |  | Cl Max: | 1.4281 | at alpha= | 20 | deg
XFOIL ncrit=9 |  |  |  | L/D Max: | 79.7892 | at alpha= | 1.5 | deg
Re: | 5000000 |  |  | Cd Min: | 0.04273 | at alpha= | 20 | deg
Mach: | 0.1 |  |  | Cl=0 at alpha= | -0.7897 | deg
|  |  |  | @ Cl=0.1, Cd= | 0.0031188
|  |  |  | @ Cl=0.4, Cd= | 0.0081436
|  |  |  | @ Cl=0.6, Cd= | 0.010492
alpha (deg) | Cl | Cd | Cm | Cl/Cd
-20 | -1.3313 | 0.03665 | -0.1092 | -36.3247
-19.5 | -1.3159 | 0.034 | -0.1076 | -38.7029
-19 | -1.2997 | 0.03146 | -0.1059 | -41.3128
-18.5 | -1.2816 | 0.02925 | -0.1038 | -43.8154
-18 | -1.2622 | 0.02715 | -0.1016 | -46.4899
-17.5 | -1.2404 | 0.02535 | -0.0993 | -48.931
-17 | -1.2203 | 0.02348 | -0.0965 | -51.9719
-16.5 | -1.1908 | 0.02217 | -0.0945 | -53.7122
-16 | -1.1637 | 0.02084 | -0.0921 | -55.8397
-15.5 | -1.1311 | 0.01976 | -0.0902 | -57.2419
-15 | -1.0985 | 0.01871 | -0.0882 | -58.7119
-14.5 | -1.0635 | 0.01778 | -0.0863 | -59.8144
-14 | -1.0297 | 0.01685 | -0.0842 | -61.1098
-13.5 | -0.9942 | 0.01599 | -0.0821 | -62.1764
-13 | -0.9568 | 0.01524 | -0.0803 | -62.7822
-12.5 | -0.9176 | 0.01456 | -0.0787 | -63.022
-12 | -0.8784 | 0.01384 | -0.077 | -63.4682
-11.5 | -0.8382 | 0.01322 | -0.0754 | -63.4039
-11 | -0.7964 | 0.01268 | -0.0739 | -62.8076
-10.5 | -0.7549 | 0.0121 | -0.0723 | -62.3884
-10 | -0.7124 | 0.01161 | -0.0709 | -61.3609
-9.5 | -0.6702 | 0.01113 | -0.0693 | -60.2156
-9 | -0.6262 | 0.0107 | -0.068 | -58.5234
-8.5 | -0.5817 | 0.01031 | -0.0668 | -56.421
-8 | -0.5382 | 0.0099 | -0.0653 | -54.3636
-7.5 | -0.4924 | 0.00953 | -0.0642 | -51.6684
-7 | -0.4467 | 0.00916 | -0.063 | -48.7664
-6.5 | -0.4017 | 0.0088 | -0.0617 | -45.6477
-6 | -0.3559 | 0.00846 | -0.0604 | -42.0686
-5.5 | -0.3104 | 0.00812 | -0.0591 | -38.2266
-5 | -0.2669 | 0.00774 | -0.0574 | -34.4832
-4.5 | -0.2265 | 0.00728 | -0.055 | -31.1126
-4 | -0.1893 | 0.00679 | -0.052 | -27.8792
-3.5 | -0.155 | 0.00628 | -0.0483 | -24.6815
-3 | -0.1297 | 0.00568 | -0.0427 | -22.8345
-2.5 | -0.1177 | 0.00519 | -0.034 | -22.6782
-2 | -0.0903 | 0.0047 | -0.0286 | -19.2128
-1.5 | -0.0654 | 0.00382 | -0.0227 | -17.1204
-1 | -0.0249 | 0.00316 | -0.0199 | -7.8797
-0.5 | 0.0343 | 0.00311 | -0.0211 | 11.0289
0 | 0.0929 | 0.00312 | -0.022 | 29.7756
0.5 | 0.1529 | 0.00311 | -0.0233 | 49.164
1 | 0.2111 | 0.00316 | -0.0242 | 66.8038
1.5 | 0.2649 | 0.00332 | -0.0241 | 79.7892
2 | 0.2724 | 0.00443 | -0.0143 | 61.4898
2.5 | 0.2695 | 0.00514 | -0.0022 | 52.4319
3.5 | 0.31 | 0.00645 | 0.0112 | 48.062
4 | 0.3394 | 0.00709 | 0.0158 | 47.8702
4.5 | 0.3718 | 0.00773 | 0.0196 | 48.0983
5 | 0.4093 | 0.00828 | 0.0224 | 49.4324
5.5 | 0.4482 | 0.00884 | 0.025 | 50.7014
6 | 0.4889 | 0.00936 | 0.0271 | 52.2329
6.5 | 0.5321 | 0.00982 | 0.0287 | 54.1853
7 | 0.5768 | 0.01024 | 0.03 | 56.3281
7.5 | 0.6201 | 0.01071 | 0.0315 | 57.8992
8 | 0.6652 | 0.01112 | 0.0327 | 59.8201
8.5 | 0.7099 | 0.01158 | 0.0339 | 61.304
9 | 0.7527 | 0.01206 | 0.0353 | 62.4129
9.5 | 0.7958 | 0.01254 | 0.0367 | 63.4609
10 | 0.8378 | 0.0131 | 0.0382 | 63.9542
10.5 | 0.8804 | 0.01363 | 0.0396 | 64.5928
11 | 0.9201 | 0.01429 | 0.0413 | 64.3877
11.5 | 0.9599 | 0.01499 | 0.043 | 64.036
12 | 0.9973 | 0.01581 | 0.0449 | 63.0803
12.5 | 1.0352 | 0.0166 | 0.0467 | 62.3614
13 | 1.073 | 0.01745 | 0.0484 | 61.49
13.5 | 1.1074 | 0.01844 | 0.0505 | 60.0542
14 | 1.1426 | 0.0194 | 0.0524 | 58.8969
14.5 | 1.1774 | 0.0204 | 0.0543 | 57.7157
15 | 1.21 | 0.02152 | 0.0563 | 56.2268
15.5 | 1.2411 | 0.02281 | 0.0584 | 54.4103
16 | 1.2683 | 0.02431 | 0.0607 | 52.1719
16.5 | 1.2955 | 0.02583 | 0.0629 | 50.1549
17 | 1.3169 | 0.02781 | 0.0656 | 47.3535
17.5 | 1.3408 | 0.02967 | 0.0676 | 45.1904
18 | 1.3587 | 0.032 | 0.0701 | 42.4594
18.5 | 1.384 | 0.03394 | 0.0715 | 40.7778
19 | 1.4025 | 0.03642 | 0.0732 | 38.5091
19.5 | 1.4163 | 0.03942 | 0.0749 | 35.9285
20 | 1.4281 | 0.04273 | 0.0762 | 33.4215

## 77. Re 5M Mach 0.25 (1)
BIGFOIL.COM POLAR EXPORT
NACA67-117
NACA67-117 |  |  |  | Cl Max: | 1.229 | at alpha= | 12 | deg
JavaFoil+Calcfoil stall+Eppler ext transition |  |  |  | L/D Max: | 110.039 | at alpha= | 2 | deg
Re: | 5000000 |  |  | Cd Min: | 0.00265 | at alpha= | -0.5 | deg
Mach: | 0.25 |  |  | Cl=0 at alpha= | -0.90625 | deg
|  |  |  | @ Cl=0.1, Cd= | 0.0027625
|  |  |  | @ Cl=0.4, Cd= | 0.0036553
|  |  |  | @ Cl=0.6, Cd= | 0.0072752
alpha (deg) | Cl | Cd | Cm | Cl/Cd
-17.5 | -0.655 | 0.13747 | 0.014 | -4.762
-17 | -0.701 | 0.13309 | 0.013 | -5.266
-16.5 | -0.746 | 0.12061 | 0.013 | -6.187
-16 | -0.787 | 0.11157 | 0.013 | -7.058
-15.5 | -0.828 | 0.09978 | 0.013 | -8.296
-15 | -0.864 | 0.08919 | 0.013 | -9.689
-14.5 | -0.923 | 0.06343 | 0.014 | -14.554
-14 | -1.049 | 0.02389 | 0.015 | -43.895
-13.5 | -1.07 | 0.02164 | 0.014 | -49.447
-13 | -1.087 | 0.01878 | 0.013 | -57.859
-12.5 | -1.091 | 0.01732 | 0.011 | -63
-12 | -1.087 | 0.01646 | 0.01 | -66.056
-11.5 | -1.077 | 0.01549 | 0.009 | -69.49
-11 | -1.06 | 0.01469 | 0.007 | -72.111
-10.5 | -1.036 | 0.014 | 0.006 | -74.028
-10 | -1.008 | 0.01326 | 0.005 | -76.007
-9.5 | -0.974 | 0.01257 | 0.003 | -77.489
-9 | -0.935 | 0.012 | 0.002 | -77.911
-8.5 | -0.892 | 0.01148 | 0 | -77.748
-8 | -0.846 | 0.01093 | -0.001 | -77.362
-7.5 | -0.795 | 0.01047 | -0.003 | -75.874
-7 | -0.741 | 0.01005 | -0.004 | -73.804
-6.5 | -0.686 | 0.00963 | -0.005 | -71.277
-6 | -0.629 | 0.00924 | -0.007 | -68.101
-5.5 | -0.571 | 0.00889 | -0.008 | -64.236
-5 | -0.511 | 0.00854 | -0.01 | -59.91
-4.5 | -0.451 | 0.00825 | -0.011 | -54.668
-4 | -0.389 | 0.00797 | -0.013 | -48.832
-3.5 | -0.328 | 0.00621 | -0.014 | -52.728
-3 | -0.265 | 0.00526 | -0.016 | -50.475
-2.5 | -0.203 | 0.00385 | -0.017 | -52.733
-2 | -0.14 | 0.00342 | -0.019 | -40.927
-1.5 | -0.076 | 0.00338 | -0.02 | -22.589
-1 | -0.012 | 0.00295 | -0.022 | -4.122
-0.5 | 0.052 | 0.00265 | -0.023 | 19.625
0 | 0.116 | 0.0028 | -0.025 | 41.553
0.5 | 0.181 | 0.00281 | -0.026 | 64.319
1 | 0.245 | 0.00265 | -0.028 | 92.283
1.5 | 0.309 | 0.0033 | -0.029 | 93.698
2 | 0.371 | 0.00337 | -0.031 | 110.039
2.5 | 0.433 | 0.00398 | -0.032 | 108.923
3 | 0.494 | 0.00564 | -0.033 | 87.676
3.5 | 0.556 | 0.00659 | -0.035 | 84.311
4 | 0.617 | 0.00754 | -0.036 | 81.806
4.5 | 0.677 | 0.00913 | -0.038 | 74.115
5 | 0.737 | 0.00954 | -0.039 | 77.18
5.5 | 0.794 | 0.00996 | -0.04 | 79.747
6 | 0.85 | 0.0103 | -0.042 | 82.518
6.5 | 0.904 | 0.01071 | -0.043 | 84.387
7 | 0.955 | 0.01114 | -0.044 | 85.665
7.5 | 1.003 | 0.0116 | -0.046 | 86.47
8 | 1.048 | 0.01207 | -0.047 | 86.754
8.5 | 1.088 | 0.01303 | -0.048 | 83.546
9 | 1.125 | 0.01361 | -0.05 | 82.652
9.5 | 1.157 | 0.01435 | -0.051 | 80.599
10 | 1.184 | 0.01501 | -0.052 | 78.861
10.5 | 1.204 | 0.01577 | -0.054 | 76.38
11 | 1.219 | 0.0167 | -0.055 | 72.984
11.5 | 1.227 | 0.01763 | -0.056 | 69.619
12 | 1.229 | 0.01847 | -0.057 | 66.531
12.5 | 1.223 | 0.01978 | -0.059 | 61.798
13 | 1.21 | 0.02081 | -0.06 | 58.134
13.5 | 1.189 | 0.02238 | -0.061 | 53.129
14 | 1.155 | 0.02556 | -0.061 | 45.196
14.5 | 1.113 | 0.02975 | -0.062 | 37.423
15 | 0.976 | 0.06779 | -0.053 | 14.394
15.5 | 0.902 | 0.0946 | -0.046 | 9.531
16 | 0.847 | 0.11165 | -0.042 | 7.583
16.5 | 0.797 | 0.12247 | -0.04 | 6.505
17 | 0.746 | 0.13067 | -0.04 | 5.713

## 78. Re 5M Mach 0.25 (2)
BIGFOIL.COM POLAR EXPORT
NACA67-117
NACA67-117 |  |  |  | Cl Max: | 1.3428 | at alpha= | 19 | deg
XFOIL ncrit=9 |  |  |  | L/D Max: | 81.6467 | at alpha= | 1.5 | deg
Re: | 5000000 |  |  | Cd Min: | 0.06262 | at alpha= | 20 | deg
Mach: | 0.25 |  |  | Cl=0 at alpha= | -0.78677 | deg
|  |  |  | @ Cl=0.1, Cd= | 0.00316
|  |  |  | @ Cl=0.4, Cd= | 0.0087023
|  |  |  | @ Cl=0.6, Cd= | 0.011048
alpha (deg) | Cl | Cd | Cm | Cl/Cd
-20 | -1.2116 | 0.05628 | -0.1242 | -21.5281
-19.5 | -1.2247 | 0.04934 | -0.1253 | -24.8216
-19 | -1.2337 | 0.0434 | -0.1249 | -28.4263
-18.5 | -1.2336 | 0.03879 | -0.1234 | -31.802
-18 | -1.2235 | 0.03518 | -0.1215 | -34.7783
-17 | -1.1966 | 0.02923 | -0.116 | -40.9374
-16.5 | -1.1792 | 0.02676 | -0.1127 | -44.0658
-15.5 | -1.1348 | 0.02271 | -0.106 | -49.9692
-15 | -1.1044 | 0.02122 | -0.1031 | -52.0452
-14.5 | -1.0723 | 0.01988 | -0.1002 | -53.9386
-14 | -1.0378 | 0.01873 | -0.0974 | -55.4084
-13.5 | -1.0006 | 0.01775 | -0.0948 | -56.3718
-13 | -0.9647 | 0.01666 | -0.0921 | -57.9052
-12.5 | -0.9265 | 0.01573 | -0.0896 | -58.9002
-12 | -0.8849 | 0.01495 | -0.0875 | -59.1906
-11.5 | -0.8449 | 0.01416 | -0.0851 | -59.6681
-11 | -0.8021 | 0.01349 | -0.0831 | -59.4589
-10.5 | -0.7579 | 0.01291 | -0.0813 | -58.7064
-10 | -0.716 | 0.01227 | -0.0791 | -58.3537
-9.5 | -0.6707 | 0.01177 | -0.0774 | -56.9839
-9 | -0.6262 | 0.01127 | -0.0756 | -55.5634
-8.5 | -0.5808 | 0.01081 | -0.0739 | -53.728
-8 | -0.5352 | 0.01034 | -0.0723 | -51.7602
-7.5 | -0.4874 | 0.00996 | -0.071 | -48.9357
-7 | -0.4412 | 0.00953 | -0.0694 | -46.2959
-6.5 | -0.3944 | 0.00915 | -0.068 | -43.1038
-6 | -0.3466 | 0.0088 | -0.0667 | -39.3864
-5.5 | -0.2997 | 0.00844 | -0.0652 | -35.5095
-5 | -0.2552 | 0.00803 | -0.0633 | -31.7808
-4.5 | -0.2137 | 0.00755 | -0.0608 | -28.3046
-4 | -0.175 | 0.00705 | -0.0577 | -24.8227
-3.5 | -0.1402 | 0.0065 | -0.0539 | -21.5692
-3 | -0.1137 | 0.00587 | -0.0482 | -19.3697
-2.5 | -0.1 | 0.0052 | -0.0398 | -19.2308
-2 | -0.0853 | 0.00475 | -0.0312 | -17.9579
-1.5 | -0.0668 | 0.00384 | -0.0236 | -17.3958
-1 | -0.0261 | 0.00321 | -0.0205 | -8.1308
-0.5 | 0.0351 | 0.00316 | -0.0216 | 11.1076
0 | 0.0953 | 0.00316 | -0.0226 | 30.1582
0.5 | 0.1571 | 0.00316 | -0.0238 | 49.7152
1 | 0.2171 | 0.00321 | -0.0247 | 67.6324
1.5 | 0.2727 | 0.00334 | -0.0247 | 81.6467
2 | 0.2751 | 0.00441 | -0.0133 | 62.381
2.5 | 0.2614 | 0.00525 | 0.0014 | 49.7905
3 | 0.2762 | 0.00598 | 0.0095 | 46.1873
3.5 | 0.2991 | 0.00671 | 0.0158 | 44.5753
4 | 0.3282 | 0.00741 | 0.0207 | 44.2915
4.5 | 0.3613 | 0.00809 | 0.0247 | 44.6601
5 | 0.3992 | 0.00869 | 0.0278 | 45.9379
5.5 | 0.4387 | 0.0093 | 0.0305 | 47.172
6 | 0.4814 | 0.00982 | 0.0326 | 49.0224
6.5 | 0.5261 | 0.01031 | 0.0344 | 51.0281
7 | 0.5724 | 0.01075 | 0.0358 | 53.2465
7.5 | 0.6178 | 0.01124 | 0.0375 | 54.9644
8 | 0.6638 | 0.01172 | 0.039 | 56.6382
8.5 | 0.709 | 0.01225 | 0.0406 | 57.8776
9 | 0.7552 | 0.01275 | 0.042 | 59.2314
9.5 | 0.7983 | 0.01335 | 0.0439 | 59.7978
10 | 0.8425 | 0.01394 | 0.0457 | 60.4376
10.5 | 0.8856 | 0.01461 | 0.0476 | 60.616
11 | 0.9255 | 0.0154 | 0.0499 | 60.0974
11.5 | 0.9654 | 0.01627 | 0.0522 | 59.3362
12 | 1.0056 | 0.01715 | 0.0544 | 58.6356
12.5 | 1.0426 | 0.01818 | 0.057 | 57.3487
13 | 1.0811 | 0.01922 | 0.0593 | 56.2487
13.5 | 1.1171 | 0.02038 | 0.0618 | 54.8135
14 | 1.1519 | 0.02162 | 0.0645 | 53.2794
14.5 | 1.184 | 0.02304 | 0.0673 | 51.3889
15 | 1.2168 | 0.0245 | 0.0699 | 49.6653
15.5 | 1.2416 | 0.02647 | 0.0731 | 46.9059
16.5 | 1.2853 | 0.03107 | 0.0793 | 41.3679
17 | 1.3043 | 0.03373 | 0.0821 | 38.6688
17.5 | 1.3214 | 0.03673 | 0.0846 | 35.976
18 | 1.3254 | 0.04084 | 0.0872 | 32.4535
18.5 | 1.34 | 0.04444 | 0.0887 | 30.153
19 | 1.3428 | 0.04934 | 0.0898 | 27.2152
19.5 | 1.3325 | 0.05582 | 0.09 | 23.8714
20 | 1.3256 | 0.06262 | 0.0888 | 21.169

## 79. Re 5M Mach 0.50 (1)
BIGFOIL.COM POLAR EXPORT
NACA67-117
NACA67-117 |  |  |  | Cl Max: | 1.169 | at alpha= | 20 | deg
JavaFoil+Calcfoil stall+Eppler ext transition |  |  |  | L/D Max: | 109.232 | at alpha= | 2.5 | deg
Re: | 5000000 |  |  | Cd Min: | 0.00336 | at alpha= | 0 | deg
Mach: | 0.5 |  |  | Cl=0 at alpha= | -0.90278 | deg
|  |  |  | @ Cl=0.1, Cd= | 0.0033683
|  |  |  | @ Cl=0.4, Cd= | 0.0038694
|  |  |  | @ Cl=0.6, Cd= | 0.0074375
alpha (deg) | Cl | Cd | Cm | Cl/Cd
-20 | -1.071 | 0.15816 | 0.021 | -6.77
-19.5 | -1.049 | 0.15345 | 0.021 | -6.835
-19 | -1.017 | 0.15108 | 0.019 | -6.733
-18.5 | -0.986 | 0.14798 | 0.018 | -6.666
-18 | -0.959 | 0.14132 | 0.017 | -6.784
-17.5 | -0.931 | 0.13556 | 0.016 | -6.871
-17 | -0.906 | 0.13229 | 0.016 | -6.852
-16.5 | -0.876 | 0.12683 | 0.014 | -6.907
-16 | -0.847 | 0.12214 | 0.013 | -6.935
-15.5 | -0.819 | 0.12038 | 0.012 | -6.806
-15 | -0.792 | 0.11437 | 0.011 | -6.925
-14.5 | -0.765 | 0.10899 | 0.01 | -7.02
-14 | -0.735 | 0.1067 | 0.009 | -6.891
-13.5 | -0.708 | 0.10236 | 0.008 | -6.914
-13 | -0.68 | 0.09862 | 0.007 | -6.896
-12.5 | -0.652 | 0.09628 | 0.007 | -6.777
-12 | -0.624 | 0.0893 | 0.006 | -6.992
-11.5 | -0.596 | 0.08142 | 0.005 | -7.323
-11 | -0.569 | 0.07264 | 0.004 | -7.835
-10.5 | -0.542 | 0.06664 | 0.004 | -8.138
-10 | -0.512 | 0.06987 | 0.003 | -7.334
-9.5 | -0.488 | 0.06041 | 0.002 | -8.072
-9 | -0.583 | 0.05858 | 0.001 | -9.959
-8.5 | -0.852 | 0.01485 | 0 | -57.387
-8 | -0.862 | 0.01364 | -0.001 | -63.208
-7.5 | -0.836 | 0.01271 | -0.003 | -65.744
-7 | -0.794 | 0.01189 | -0.004 | -66.759
-6.5 | -0.744 | 0.01122 | -0.006 | -66.287
-6 | -0.688 | 0.01069 | -0.008 | -64.354
-5.5 | -0.628 | 0.01015 | -0.009 | -61.837
-5 | -0.565 | 0.00969 | -0.011 | -58.26
-4.5 | -0.499 | 0.009 | -0.012 | -55.461
-4 | -0.432 | 0.0086 | -0.014 | -50.258
-3.5 | -0.364 | 0.00708 | -0.016 | -51.394
-3 | -0.295 | 0.0055 | -0.017 | -53.57
-2.5 | -0.226 | 0.00413 | -0.019 | -54.689
-2 | -0.156 | 0.00352 | -0.021 | -44.216
-1.5 | -0.085 | 0.00345 | -0.022 | -24.657
-1 | -0.014 | 0.00338 | -0.024 | -4.015
-0.5 | 0.058 | 0.00338 | -0.026 | 17.163
0 | 0.13 | 0.00336 | -0.027 | 38.629
0.5 | 0.201 | 0.00337 | -0.029 | 59.681
1 | 0.273 | 0.00342 | -0.031 | 79.637
1.5 | 0.344 | 0.00354 | -0.032 | 97.13
2 | 0.412 | 0.00394 | -0.034 | 104.695
2.5 | 0.482 | 0.00441 | -0.035 | 109.232
3 | 0.549 | 0.00638 | -0.037 | 86.104
3.5 | 0.617 | 0.00779 | -0.038 | 79.134
4 | 0.683 | 0.00961 | -0.04 | 71.102
4.5 | 0.749 | 0.01032 | -0.042 | 72.559
5 | 0.813 | 0.01082 | -0.043 | 75.117
5.5 | 0.872 | 0.01134 | -0.045 | 76.937
6 | 0.926 | 0.0119 | -0.046 | 77.861
6.5 | 0.973 | 0.01266 | -0.048 | 76.846
7 | 1.009 | 0.01331 | -0.049 | 75.772
7.5 | 1.026 | 0.01476 | -0.051 | 69.533
8 | 1.011 | 0.01596 | -0.052 | 63.328
8.5 | 0.886 | 0.01758 | -0.054 | 50.421
9 | 0.665 | 0.02075 | -0.054 | 32.058
9.5 | 0.586 | 0.0636 | -0.03 | 9.214
10 | 0.612 | 0.07198 | -0.028 | 8.502
10.5 | 0.654 | 0.06108 | -0.04 | 10.707
11 | 0.669 | 0.07448 | -0.032 | 8.979
11.5 | 0.696 | 0.08281 | -0.032 | 8.404
12 | 0.724 | 0.08821 | -0.034 | 8.207
12.5 | 0.751 | 0.09342 | -0.034 | 8.043
13 | 0.779 | 0.09719 | -0.035 | 8.013
13.5 | 0.806 | 0.10037 | -0.036 | 8.031
14 | 0.836 | 0.10506 | -0.039 | 7.953
14.5 | 0.864 | 0.11534 | -0.04 | 7.491
15 | 0.89 | 0.11365 | -0.04 | 7.828
15.5 | 0.917 | 0.11785 | -0.041 | 7.782
16 | 0.946 | 0.12176 | -0.043 | 7.773
16.5 | 0.979 | 0.12829 | -0.047 | 7.629
17 | 1.001 | 0.13237 | -0.045 | 7.562
17.5 | 1.028 | 0.13581 | -0.046 | 7.569
18 | 1.058 | 0.14385 | -0.049 | 7.352
18.5 | 1.092 | 0.14217 | -0.053 | 7.682
19 | 1.112 | 0.149 | -0.051 | 7.463
19.5 | 1.139 | 0.15321 | -0.052 | 7.434
20 | 1.169 | 0.15919 | -0.054 | 7.341

## 80. Re 5M Mach 0.50 (2)
BIGFOIL.COM POLAR EXPORT
NACA67-117
NACA67-117 |  |  |  | Cl Max: | 0.9685 | at alpha= | 11.5 | deg
XFOIL ncrit=9 |  |  |  | L/D Max: | 87.5575 | at alpha= | 1.5 | deg
Re: | 5000000 |  |  | Cd Min: | 0.12498 | at alpha= | -16.5 | deg
Mach: | 0.5 |  |  | Cl=0 at alpha= | -0.7659 | deg
|  |  |  | @ Cl=0.1, Cd= | 0.0034378
|  |  |  | @ Cl=0.4, Cd= | 0.011293
|  |  |  | @ Cl=0.6, Cd= | 0.013758
alpha (deg) | Cl | Cd | Cm | Cl/Cd
-16.5 | -0.4988 | 0.12498 | -0.1086 | -3.991
-16 | -0.5295 | 0.11133 | -0.117 | -4.7561
-15.5 | -0.5595 | 0.09843 | -0.1249 | -5.6842
-15 | -0.5874 | 0.08623 | -0.1321 | -6.812
-14.5 | -0.6111 | 0.07383 | -0.1398 | -8.2771
-14 | -0.6333 | 0.06207 | -0.1476 | -10.203
-13.5 | -0.6645 | 0.05138 | -0.1529 | -12.933
-13 | -0.6973 | 0.0425 | -0.1542 | -16.4071
-12.5 | -0.7379 | 0.03459 | -0.1515 | -21.3328
-12 | -0.7717 | 0.0282 | -0.1456 | -27.3652
-11.5 | -0.7951 | 0.02297 | -0.1374 | -34.6147
-11 | -0.7905 | 0.01959 | -0.1295 | -40.3522
-10.5 | -0.7643 | 0.01746 | -0.1228 | -43.7743
-10 | -0.7239 | 0.01604 | -0.1174 | -45.1309
-9.5 | -0.6776 | 0.01495 | -0.1129 | -45.3244
-9 | -0.6275 | 0.01405 | -0.1091 | -44.6619
-8.5 | -0.5761 | 0.01327 | -0.1057 | -43.4137
-8 | -0.524 | 0.01257 | -0.1026 | -41.6866
-7.5 | -0.4709 | 0.01195 | -0.0998 | -39.4059
-7 | -0.4184 | 0.01137 | -0.0972 | -36.7986
-6.5 | -0.3651 | 0.01084 | -0.0947 | -33.6808
-6 | -0.3114 | 0.01036 | -0.0925 | -30.0579
-5.5 | -0.2587 | 0.0099 | -0.0903 | -26.1313
-5 | -0.2062 | 0.00945 | -0.0882 | -21.8201
-4.5 | -0.1581 | 0.00892 | -0.0853 | -17.7242
-4 | -0.1167 | 0.00829 | -0.0814 | -14.0772
-3 | -0.0517 | 0.00688 | -0.0702 | -7.5145
-2.5 | -0.036 | 0.00595 | -0.0612 | -6.0504
-2 | -0.0371 | 0.00494 | -0.0484 | -7.5101
-1.5 | -0.0711 | 0.00398 | -0.028 | -17.8643
-1 | -0.0324 | 0.00343 | -0.0228 | -9.4461
-0.5 | 0.0368 | 0.00341 | -0.0239 | 10.7918
0 | 0.1049 | 0.00344 | -0.0248 | 30.4942
0.5 | 0.1738 | 0.00341 | -0.0257 | 50.9677
1 | 0.2414 | 0.00343 | -0.0265 | 70.379
1.5 | 0.3047 | 0.00348 | -0.0263 | 87.5575
2 | 0.2815 | 0.00423 | -0.0075 | 66.5485
2.5 | 0.245 | 0.00566 | 0.0127 | 43.2862
3 | 0.2399 | 0.007 | 0.0257 | 34.2714
3.5 | 0.2554 | 0.00808 | 0.0344 | 31.6089
4 | 0.2839 | 0.00897 | 0.0406 | 31.6499
4.5 | 0.3189 | 0.00982 | 0.0455 | 32.4745
5 | 0.3601 | 0.01058 | 0.0494 | 34.0359
5.5 | 0.4032 | 0.01135 | 0.0529 | 35.5242
6 | 0.4538 | 0.01196 | 0.0553 | 37.9431
6.5 | 0.5047 | 0.01259 | 0.0578 | 40.0874
7 | 0.5567 | 0.01324 | 0.0602 | 42.0468
7.5 | 0.6102 | 0.01388 | 0.0626 | 43.9625
8 | 0.6609 | 0.01464 | 0.0654 | 45.1434
8.5 | 0.7137 | 0.0154 | 0.0682 | 46.3442
9 | 0.7655 | 0.01625 | 0.0713 | 47.1077
9.5 | 0.8149 | 0.01726 | 0.0749 | 47.2132
10 | 0.8634 | 0.01838 | 0.0788 | 46.975
10.5 | 0.9063 | 0.0198 | 0.0836 | 45.7727
11 | 0.9464 | 0.02147 | 0.0888 | 44.0801
11.5 | 0.9685 | 0.02412 | 0.0955 | 40.1534
12 | 0.9659 | 0.02827 | 0.1033 | 34.167
12.5 | 0.9453 | 0.03398 | 0.1101 | 27.8193
13 | 0.9121 | 0.04129 | 0.1147 | 22.0901
13.5 | 0.8745 | 0.05011 | 0.1159 | 17.4516
14 | 0.839 | 0.06025 | 0.1135 | 13.9253
14.5 | 0.8084 | 0.07159 | 0.1078 | 11.2921
15 | 0.7841 | 0.08386 | 0.0999 | 9.3501
15.5 | 0.7582 | 0.09721 | 0.091 | 7.7996
16.5 | 0.7077 | 0.12321 | 0.0747 | 5.7439

## 81. Re 6M Mach 0.00 (1)
BIGFOIL.COM POLAR EXPORT
NACA67-117
NACA67-117 |  |  |  | Cl Max: | 1.329 | at alpha= | 14 | deg
JavaFoil+Calcfoil stall+Eppler ext transition |  |  |  | L/D Max: | 96.837 | at alpha= | 1.5 | deg
Re: | 6000000 |  |  | Cd Min: | 0.00302 | at alpha= | -1 | deg
Mach: | 0 |  |  | Cl=0 at alpha= | -0.90476 | deg
|  |  |  | @ Cl=0.1, Cd= | 0.00311
|  |  |  | @ Cl=0.4, Cd= | 0.0045565
|  |  |  | @ Cl=0.6, Cd= | 0.0075839
alpha (deg) | Cl | Cd | Cm | Cl/Cd
-20 | -0.92 | 0.14169 | 0.02 | -6.494
-19.5 | -0.94 | 0.13304 | 0.019 | -7.068
-19 | -0.96 | 0.12414 | 0.019 | -7.733
-18.5 | -0.988 | 0.1066 | 0.019 | -9.272
-18 | -0.999 | 0.10495 | 0.018 | -9.517
-17.5 | -1.047 | 0.07501 | 0.02 | -13.959
-17 | -1.124 | 0.0408 | 0.021 | -27.537
-16.5 | -1.172 | 0.02766 | 0.021 | -42.353
-16 | -1.184 | 0.02489 | 0.02 | -47.562
-15.5 | -1.192 | 0.02274 | 0.019 | -52.426
-15 | -1.198 | 0.02037 | 0.017 | -58.803
-14.5 | -1.197 | 0.01898 | 0.016 | -63.096
-14 | -1.192 | 0.01802 | 0.015 | -66.14
-13.5 | -1.183 | 0.01692 | 0.014 | -69.901
-13 | -1.17 | 0.01587 | 0.012 | -73.724
-12.5 | -1.152 | 0.01505 | 0.011 | -76.567
-12 | -1.13 | 0.01441 | 0.01 | -78.468
-11.5 | -1.105 | 0.01376 | 0.008 | -80.274
-11 | -1.075 | 0.01307 | 0.007 | -82.252
-10.5 | -1.042 | 0.01248 | 0.006 | -83.484
-10 | -1.005 | 0.01201 | 0.004 | -83.746
-9.5 | -0.966 | 0.01143 | 0.003 | -84.444
-9 | -0.923 | 0.01099 | 0.002 | -83.981
-8.5 | -0.877 | 0.0105 | 0 | -83.477
-8 | -0.828 | 0.01009 | -0.001 | -82.084
-7.5 | -0.777 | 0.00967 | -0.002 | -80.347
-7 | -0.723 | 0.00931 | -0.004 | -77.666
-6.5 | -0.668 | 0.00895 | -0.005 | -74.697
-6 | -0.612 | 0.00862 | -0.007 | -71.056
-5.5 | -0.555 | 0.00831 | -0.008 | -66.811
-5 | -0.497 | 0.008 | -0.009 | -62.075
-4.5 | -0.438 | 0.00774 | -0.011 | -56.538
-4 | -0.378 | 0.00742 | -0.012 | -50.953
-3.5 | -0.318 | 0.00617 | -0.014 | -51.497
-3 | -0.257 | 0.00524 | -0.015 | -49.123
-2.5 | -0.197 | 0.00448 | -0.017 | -43.861
-2 | -0.136 | 0.00369 | -0.018 | -36.698
-1.5 | -0.074 | 0.00305 | -0.02 | -24.266
-1 | -0.012 | 0.00302 | -0.021 | -3.909
-0.5 | 0.051 | 0.00311 | -0.023 | 16.223
0 | 0.113 | 0.00311 | -0.024 | 36.29
0.5 | 0.175 | 0.00332 | -0.025 | 52.84
1 | 0.237 | 0.00303 | -0.027 | 78.441
1.5 | 0.299 | 0.00309 | -0.028 | 96.837
2 | 0.359 | 0.00388 | -0.03 | 92.649
2.5 | 0.419 | 0.00487 | -0.031 | 86.083
3 | 0.48 | 0.00562 | -0.032 | 85.301
3.5 | 0.539 | 0.00657 | -0.034 | 82.068
4 | 0.598 | 0.00755 | -0.035 | 79.244
4.5 | 0.657 | 0.00855 | -0.036 | 76.9
5 | 0.716 | 0.00888 | -0.038 | 80.627
5.5 | 0.772 | 0.00926 | -0.039 | 83.385
6 | 0.827 | 0.00957 | -0.04 | 86.494
6.5 | 0.881 | 0.00994 | -0.042 | 88.658
7 | 0.932 | 0.01029 | -0.043 | 90.606
7.5 | 0.982 | 0.01069 | -0.044 | 91.862
8 | 1.029 | 0.01107 | -0.046 | 92.959
8.5 | 1.073 | 0.01153 | -0.047 | 93.11
9 | 1.115 | 0.01237 | -0.048 | 90.142
9.5 | 1.153 | 0.0129 | -0.05 | 89.359
10 | 1.188 | 0.01348 | -0.051 | 88.106
10.5 | 1.219 | 0.01415 | -0.052 | 86.125
11 | 1.247 | 0.01481 | -0.053 | 84.193
11.5 | 1.271 | 0.01541 | -0.055 | 82.487
12 | 1.29 | 0.01619 | -0.056 | 79.719
12.5 | 1.306 | 0.01693 | -0.057 | 77.169
13 | 1.318 | 0.01775 | -0.058 | 74.257
13.5 | 1.326 | 0.01867 | -0.059 | 71.019
14 | 1.329 | 0.0198 | -0.06 | 67.154
14.5 | 1.329 | 0.02104 | -0.061 | 63.181
15 | 1.325 | 0.02216 | -0.062 | 59.81
15.5 | 1.316 | 0.02404 | -0.063 | 54.722
16 | 1.302 | 0.02623 | -0.064 | 49.644
16.5 | 1.286 | 0.02853 | -0.065 | 45.06
17 | 1.266 | 0.0314 | -0.066 | 40.324
17.5 | 1.238 | 0.0364 | -0.066 | 34.013
18 | 1.213 | 0.03985 | -0.066 | 30.447
18.5 | 1.078 | 0.10091 | -0.054 | 10.679
19 | 1.041 | 0.11658 | -0.052 | 8.928

## 82. Re 6M Mach 0.00 (2)
BIGFOIL.COM POLAR EXPORT
NACA67-117
NACA67-117 |  |  |  | Cl Max: | 1.4649 | at alpha= | 20 | deg
XFOIL ncrit=9 |  |  |  | L/D Max: | 71.0135 | at alpha= | 1 | deg
Re: | 6000000 |  |  | Cd Min: | 0.03812 | at alpha= | 20 | deg
Mach: | 0 |  |  | Cl=0 at alpha= | -0.80762 | deg
|  |  |  | @ Cl=0.1, Cd= | 0.0028844
|  |  |  | @ Cl=0.4, Cd= | 0.0078142
|  |  |  | @ Cl=0.6, Cd= | 0.0099388
alpha (deg) | Cl | Cd | Cm | Cl/Cd
-20 | -1.3667 | 0.03266 | -0.1036 | -41.8463
-19.5 | -1.3477 | 0.03044 | -0.1021 | -44.274
-19 | -1.3282 | 0.02843 | -0.1002 | -46.7183
-18.5 | -1.3058 | 0.02661 | -0.0984 | -49.0718
-18 | -1.2812 | 0.02506 | -0.0965 | -51.1253
-17.5 | -1.2569 | 0.0235 | -0.0943 | -53.4851
-17 | -1.2326 | 0.02196 | -0.092 | -56.1293
-16 | -1.1743 | 0.01957 | -0.0878 | -60.0051
-15.5 | -1.1432 | 0.01851 | -0.0858 | -61.7612
-15 | -1.1085 | 0.01763 | -0.0841 | -62.8758
-14.5 | -1.0751 | 0.01675 | -0.0821 | -64.1851
-14 | -1.0377 | 0.01602 | -0.0805 | -64.7753
-13.5 | -1.002 | 0.01519 | -0.0787 | -65.9645
-13 | -0.9653 | 0.01443 | -0.0769 | -66.8954
-12.5 | -0.9249 | 0.01382 | -0.0755 | -66.9247
-12 | -0.8858 | 0.01319 | -0.0739 | -67.1569
-11.5 | -0.8464 | 0.01258 | -0.0722 | -67.2814
-11 | -0.804 | 0.01209 | -0.0709 | -66.5012
-10.5 | -0.7629 | 0.01158 | -0.0694 | -65.8808
-10 | -0.7215 | 0.0111 | -0.0678 | -65
-9.5 | -0.6774 | 0.0107 | -0.0667 | -63.3084
-9 | -0.6341 | 0.01024 | -0.0654 | -61.9238
-8.5 | -0.5899 | 0.00985 | -0.0641 | -59.8883
-8 | -0.5455 | 0.00944 | -0.0629 | -57.786
-7.5 | -0.4994 | 0.00911 | -0.0619 | -54.8189
-7 | -0.4551 | 0.00873 | -0.0605 | -52.1306
-6.5 | -0.4092 | 0.00842 | -0.0594 | -48.5986
-6 | -0.3631 | 0.0081 | -0.0583 | -44.8272
-5.5 | -0.3183 | 0.00777 | -0.0569 | -40.9653
-5 | -0.2742 | 0.00743 | -0.0554 | -36.9044
-4.5 | -0.2328 | 0.00703 | -0.0532 | -33.1152
-4 | -0.1942 | 0.0066 | -0.0505 | -29.4242
-3.5 | -0.1577 | 0.00617 | -0.0473 | -25.5592
-3 | -0.1289 | 0.00566 | -0.0424 | -22.7739
-2.5 | -0.1102 | 0.00522 | -0.0351 | -21.1111
-2 | -0.0806 | 0.00472 | -0.0302 | -17.0763
-1.5 | -0.0497 | 0.00405 | -0.0256 | -12.2716
-1 | -0.0212 | 0.00305 | -0.0205 | -6.9508
-0.5 | 0.0339 | 0.00292 | -0.0209 | 11.6096
0 | 0.0935 | 0.00288 | -0.0222 | 32.4653
0.5 | 0.152 | 0.00292 | -0.0232 | 52.0548
1 | 0.2102 | 0.00296 | -0.0242 | 71.0135
1.5 | 0.2439 | 0.00363 | -0.02 | 67.1901
2 | 0.2512 | 0.00463 | -0.0102 | 54.2549
2.5 | 0.2567 | 0.00523 | 0 | 49.0822
3 | 0.2806 | 0.00583 | 0.006 | 48.1304
3.5 | 0.3091 | 0.00642 | 0.0109 | 48.1464
4 | 0.342 | 0.00696 | 0.0147 | 49.1379
4.5 | 0.3763 | 0.00753 | 0.0181 | 49.9734
5 | 0.4155 | 0.008 | 0.0206 | 51.9375
5.5 | 0.4547 | 0.00853 | 0.0231 | 53.306
6 | 0.4973 | 0.00897 | 0.0248 | 55.4404
6.5 | 0.5401 | 0.0094 | 0.0264 | 57.4574
7 | 0.5848 | 0.0098 | 0.0277 | 59.6735
7.5 | 0.6297 | 0.01021 | 0.0289 | 61.6748
8 | 0.6737 | 0.01062 | 0.0302 | 63.4369
8.5 | 0.7169 | 0.01109 | 0.0315 | 64.6438
9 | 0.7618 | 0.0115 | 0.0326 | 66.2435
9.5 | 0.8047 | 0.012 | 0.0339 | 67.0583
10 | 0.8465 | 0.01253 | 0.0353 | 67.5579
10.5 | 0.8885 | 0.01305 | 0.0367 | 68.0843
11 | 0.9297 | 0.01362 | 0.0381 | 68.2599
11.5 | 0.9675 | 0.01432 | 0.04 | 67.5628
12 | 1.0055 | 0.01506 | 0.0418 | 66.7663
12.5 | 1.0441 | 0.01579 | 0.0434 | 66.1241
13 | 1.0797 | 0.01665 | 0.0453 | 64.8468
13.5 | 1.1174 | 0.01745 | 0.0469 | 64.0344
14 | 1.1527 | 0.01836 | 0.0487 | 62.7832
14.5 | 1.1872 | 0.01932 | 0.0505 | 61.4493
15 | 1.2223 | 0.02027 | 0.0522 | 60.3009
15.5 | 1.2502 | 0.02158 | 0.0546 | 57.9333
16 | 1.2796 | 0.02291 | 0.0567 | 55.8533
17 | 1.3362 | 0.02569 | 0.0606 | 52.0125
17.5 | 1.3622 | 0.02728 | 0.0626 | 49.934
18 | 1.3841 | 0.0292 | 0.0648 | 47.4007
18.5 | 1.4098 | 0.0309 | 0.0663 | 45.6246
19 | 1.4315 | 0.03298 | 0.068 | 43.4051
19.5 | 1.4487 | 0.03543 | 0.0698 | 40.8891
20 | 1.4649 | 0.03812 | 0.0713 | 38.4286

## 83. Re 6M Mach 0.10 (1)
BIGFOIL.COM POLAR EXPORT
NACA67-117
NACA67-117 |  |  |  | Cl Max: | 1.312 | at alpha= | 13.5 | deg
JavaFoil+Calcfoil stall+Eppler ext transition |  |  |  | L/D Max: | 96.602 | at alpha= | 1.5 | deg
Re: | 6000000 |  |  | Cd Min: | 0.00301 | at alpha= | -1 | deg
Mach: | 0.1 |  |  | Cl=0 at alpha= | -0.90476 | deg
|  |  |  | @ Cl=0.1, Cd= | 0.0031422
|  |  |  | @ Cl=0.4, Cd= | 0.0047615
|  |  |  | @ Cl=0.6, Cd= | 0.0075936
alpha (deg) | Cl | Cd | Cm | Cl/Cd
-19.5 | -0.887 | 0.14148 | 0.018 | -6.268
-19 | -0.91 | 0.13096 | 0.018 | -6.95
-18.5 | -0.937 | 0.11654 | 0.018 | -8.043
-18 | -0.954 | 0.11203 | 0.018 | -8.519
-17.5 | -0.982 | 0.09676 | 0.018 | -10.153
-17 | -1.023 | 0.07439 | 0.018 | -13.749
-16.5 | -1.138 | 0.02896 | 0.021 | -39.304
-16 | -1.153 | 0.02638 | 0.02 | -43.729
-15.5 | -1.165 | 0.02408 | 0.019 | -48.386
-15 | -1.177 | 0.02102 | 0.017 | -56.011
-14.5 | -1.18 | 0.01959 | 0.016 | -60.244
-14 | -1.178 | 0.01839 | 0.015 | -64.052
-13.5 | -1.172 | 0.01722 | 0.014 | -68.071
-13 | -1.162 | 0.01611 | 0.012 | -72.096
-12.5 | -1.146 | 0.01525 | 0.011 | -75.167
-12 | -1.126 | 0.0146 | 0.01 | -77.17
-11.5 | -1.102 | 0.01393 | 0.009 | -79.125
-11 | -1.074 | 0.0132 | 0.007 | -81.387
-10.5 | -1.042 | 0.01268 | 0.006 | -82.223
-10 | -1.007 | 0.01211 | 0.004 | -83.14
-9.5 | -0.967 | 0.01154 | 0.003 | -83.861
-9 | -0.925 | 0.01108 | 0.002 | -83.484
-8.5 | -0.879 | 0.01061 | 0 | -82.912
-8 | -0.831 | 0.01015 | -0.001 | -81.894
-7.5 | -0.78 | 0.00972 | -0.002 | -80.228
-7 | -0.726 | 0.00936 | -0.004 | -77.608
-6.5 | -0.671 | 0.00901 | -0.005 | -74.523
-6 | -0.615 | 0.00867 | -0.007 | -70.926
-5.5 | -0.557 | 0.00833 | -0.008 | -66.886
-5 | -0.499 | 0.00805 | -0.01 | -62.013
-4.5 | -0.44 | 0.00776 | -0.011 | -56.653
-4 | -0.38 | 0.00743 | -0.012 | -51.083
-3.5 | -0.319 | 0.00618 | -0.014 | -51.652
-3 | -0.259 | 0.00529 | -0.015 | -48.91
-2.5 | -0.198 | 0.00452 | -0.017 | -43.705
-2 | -0.136 | 0.00371 | -0.018 | -36.7
-1.5 | -0.074 | 0.00304 | -0.02 | -24.465
-1 | -0.012 | 0.00301 | -0.021 | -3.942
-0.5 | 0.051 | 0.00315 | -0.023 | 16.094
0 | 0.114 | 0.00314 | -0.024 | 36.122
0.5 | 0.176 | 0.0033 | -0.026 | 53.493
1 | 0.239 | 0.00305 | -0.027 | 78.222
1.5 | 0.301 | 0.00311 | -0.028 | 96.602
2 | 0.361 | 0.00391 | -0.03 | 92.456
2.5 | 0.421 | 0.00522 | -0.031 | 80.699
3 | 0.482 | 0.00564 | -0.032 | 85.372
3.5 | 0.542 | 0.00664 | -0.034 | 81.634
4 | 0.601 | 0.00761 | -0.035 | 79.044
4.5 | 0.66 | 0.00857 | -0.037 | 77.024
5 | 0.719 | 0.00893 | -0.038 | 80.527
5.5 | 0.776 | 0.0093 | -0.039 | 83.438
6 | 0.831 | 0.00963 | -0.041 | 86.251
6.5 | 0.885 | 0.00997 | -0.042 | 88.682
7 | 0.936 | 0.01037 | -0.043 | 90.249
7.5 | 0.985 | 0.01074 | -0.045 | 91.702
8 | 1.032 | 0.01118 | -0.046 | 92.281
8.5 | 1.076 | 0.01162 | -0.047 | 92.568
9 | 1.117 | 0.01249 | -0.049 | 89.386
9.5 | 1.154 | 0.01306 | -0.05 | 88.383
10 | 1.188 | 0.01365 | -0.051 | 87.073
10.5 | 1.219 | 0.0143 | -0.052 | 85.211
11 | 1.245 | 0.01498 | -0.054 | 83.11
11.5 | 1.267 | 0.01561 | -0.055 | 81.145
12 | 1.285 | 0.0164 | -0.056 | 78.317
12.5 | 1.298 | 0.01718 | -0.057 | 75.548
13 | 1.307 | 0.0181 | -0.058 | 72.236
13.5 | 1.312 | 0.01902 | -0.059 | 68.997
14 | 1.312 | 0.02023 | -0.061 | 64.868
14.5 | 1.308 | 0.02152 | -0.062 | 60.793
15 | 1.3 | 0.02277 | -0.063 | 57.105
15.5 | 1.286 | 0.0249 | -0.063 | 51.643
16 | 1.267 | 0.02747 | -0.064 | 46.129
16.5 | 1.246 | 0.03046 | -0.065 | 40.895
17 | 1.215 | 0.03554 | -0.065 | 34.189
17.5 | 1.094 | 0.08054 | -0.056 | 13.578
18 | 1.09 | 0.07377 | -0.059 | 14.774
18.5 | 1.035 | 0.0979 | -0.055 | 10.576

## 84. Re 6M Mach 0.10 (2)
BIGFOIL.COM POLAR EXPORT
NACA67-117
NACA67-117 |  |  |  | Cl Max: | 1.4584 | at alpha= | 20 | deg
XFOIL ncrit=9 |  |  |  | L/D Max: | 71.1448 | at alpha= | 1 | deg
Re: | 6000000 |  |  | Cd Min: | 0.04015 | at alpha= | 20 | deg
Mach: | 0.1 |  |  | Cl=0 at alpha= | -0.80631 | deg
|  |  |  | @ Cl=0.1, Cd= | 0.0028931
|  |  |  | @ Cl=0.4, Cd= | 0.0079022
|  |  |  | @ Cl=0.6, Cd= | 0.010031
alpha (deg) | Cl | Cd | Cm | Cl/Cd
-20 | -1.361 | 0.03438 | -0.1075 | -39.587
-19.5 | -1.3437 | 0.03191 | -0.106 | -42.1091
-19 | -1.3264 | 0.02962 | -0.1039 | -44.7806
-18.5 | -1.3057 | 0.02759 | -0.1019 | -47.3251
-18 | -1.2816 | 0.02592 | -0.0999 | -49.4444
-17.5 | -1.2569 | 0.02428 | -0.0978 | -51.7669
-17 | -1.2324 | 0.0227 | -0.0953 | -54.2907
-16 | -1.1755 | 0.0201 | -0.0908 | -58.4826
-15.5 | -1.1448 | 0.01895 | -0.0886 | -60.4116
-15 | -1.1112 | 0.01798 | -0.0866 | -61.802
-14.5 | -1.0767 | 0.01708 | -0.0846 | -63.0386
-14 | -1.0406 | 0.01627 | -0.0827 | -63.9582
-13.5 | -1.0031 | 0.01548 | -0.081 | -64.7997
-13 | -0.9673 | 0.01465 | -0.0789 | -66.0273
-12.5 | -0.9271 | 0.014 | -0.0774 | -66.2214
-12 | -0.8863 | 0.0134 | -0.0759 | -66.1418
-11.5 | -0.8481 | 0.01273 | -0.0739 | -66.6222
-11 | -0.8055 | 0.01222 | -0.0725 | -65.9165
-10.5 | -0.7631 | 0.01172 | -0.0711 | -65.1109
-10 | -0.7222 | 0.01121 | -0.0693 | -64.4246
-9.5 | -0.6777 | 0.0108 | -0.0681 | -62.75
-9 | -0.634 | 0.01034 | -0.0668 | -61.3153
-8.5 | -0.5893 | 0.00994 | -0.0655 | -59.2857
-8 | -0.5452 | 0.00951 | -0.0641 | -57.3291
-7.5 | -0.4987 | 0.00918 | -0.0631 | -54.3246
-7 | -0.4536 | 0.0088 | -0.0618 | -51.5455
-6.5 | -0.408 | 0.00847 | -0.0606 | -48.17
-6 | -0.3617 | 0.00815 | -0.0594 | -44.3804
-5.5 | -0.3161 | 0.00783 | -0.0581 | -40.3704
-5 | -0.2722 | 0.00748 | -0.0564 | -36.3904
-4.5 | -0.2302 | 0.00708 | -0.0543 | -32.5141
-4 | -0.1918 | 0.00664 | -0.0515 | -28.8855
-3.5 | -0.155 | 0.00621 | -0.0483 | -24.9597
-3 | -0.1258 | 0.00569 | -0.0435 | -22.109
-2.5 | -0.1071 | 0.00521 | -0.0361 | -20.5566
-2 | -0.0795 | 0.00473 | -0.0307 | -16.8076
-1.5 | -0.0496 | 0.00406 | -0.0258 | -12.2167
-1 | -0.0215 | 0.00305 | -0.0206 | -7.0492
-0.5 | 0.034 | 0.00292 | -0.021 | 11.6438
0 | 0.0939 | 0.00289 | -0.0223 | 32.4913
0.5 | 0.1527 | 0.00292 | -0.0233 | 52.2945
1 | 0.2113 | 0.00297 | -0.0243 | 71.1448
1.5 | 0.2452 | 0.00363 | -0.02 | 67.5482
2 | 0.2508 | 0.00462 | -0.0098 | 54.2857
2.5 | 0.2547 | 0.00525 | 0.0008 | 48.5143
3 | 0.2784 | 0.00587 | 0.0068 | 47.4276
3.5 | 0.3071 | 0.00646 | 0.0117 | 47.5387
4 | 0.3398 | 0.00701 | 0.0156 | 48.4736
4.5 | 0.3745 | 0.00759 | 0.0191 | 49.3412
5 | 0.4137 | 0.00807 | 0.0216 | 51.2639
5.5 | 0.4534 | 0.0086 | 0.024 | 52.7209
6 | 0.4955 | 0.00906 | 0.0259 | 54.6909
6.5 | 0.5391 | 0.00949 | 0.0275 | 56.8072
7 | 0.5844 | 0.00988 | 0.0287 | 59.1498
7.5 | 0.6288 | 0.01031 | 0.03 | 60.9893
8 | 0.6732 | 0.01073 | 0.0313 | 62.74
8.5 | 0.7172 | 0.01119 | 0.0327 | 64.0929
9 | 0.7625 | 0.01162 | 0.0337 | 65.6196
9.5 | 0.8045 | 0.01215 | 0.0353 | 66.214
10 | 0.8476 | 0.01267 | 0.0367 | 66.8982
10.5 | 0.8898 | 0.01321 | 0.0381 | 67.3581
11 | 0.93 | 0.01383 | 0.0398 | 67.2451
11.5 | 0.9688 | 0.01454 | 0.0417 | 66.63
12 | 1.0075 | 0.01528 | 0.0434 | 65.9359
12.5 | 1.0446 | 0.01608 | 0.0454 | 64.9627
13 | 1.0814 | 0.01695 | 0.0473 | 63.7994
13.5 | 1.1199 | 0.01775 | 0.0489 | 63.093
14 | 1.1544 | 0.01874 | 0.0509 | 61.6009
14.5 | 1.1896 | 0.01972 | 0.0528 | 60.3245
15 | 1.223 | 0.02077 | 0.0547 | 58.883
15.5 | 1.2518 | 0.02213 | 0.0572 | 56.5657
16 | 1.2789 | 0.02363 | 0.0596 | 54.1219
17 | 1.3363 | 0.02651 | 0.0637 | 50.4074
17.5 | 1.3634 | 0.02813 | 0.0656 | 48.4678
18 | 1.3843 | 0.03022 | 0.0679 | 45.8074
18.5 | 1.4079 | 0.03215 | 0.0697 | 43.7916
19 | 1.4281 | 0.03447 | 0.0715 | 41.4302
19.5 | 1.4437 | 0.0372 | 0.0733 | 38.8091
20 | 1.4584 | 0.04015 | 0.0748 | 36.3238

## 85. Re 6M Mach 0.25 (1)
BIGFOIL.COM POLAR EXPORT
NACA67-117
NACA67-117 |  |  |  | Cl Max: | 1.23 | at alpha= | 12 | deg
JavaFoil+Calcfoil stall+Eppler ext transition |  |  |  | L/D Max: | 93.332 | at alpha= | 2 | deg
Re: | 6000000 |  |  | Cd Min: | 0.00287 | at alpha= | 0 | deg
Mach: | 0.25 |  |  | Cl=0 at alpha= | -0.90625 | deg
|  |  |  | @ Cl=0.1, Cd= | 0.0029171
|  |  |  | @ Cl=0.4, Cd= | 0.0046261
|  |  |  | @ Cl=0.6, Cd= | 0.0075785
alpha (deg) | Cl | Cd | Cm | Cl/Cd
-17.5 | -0.655 | 0.136 | 0.014 | -4.815
-17 | -0.702 | 0.12824 | 0.013 | -5.475
-16.5 | -0.747 | 0.11857 | 0.013 | -6.304
-16 | -0.789 | 0.10891 | 0.013 | -7.247
-15.5 | -0.833 | 0.09444 | 0.013 | -8.824
-15 | -0.873 | 0.08239 | 0.013 | -10.596
-14.5 | -1.013 | 0.02837 | 0.016 | -35.726
-14 | -1.053 | 0.02218 | 0.015 | -47.492
-13.5 | -1.073 | 0.02055 | 0.014 | -52.191
-13 | -1.088 | 0.0181 | 0.013 | -60.115
-12.5 | -1.092 | 0.01672 | 0.011 | -65.308
-12 | -1.088 | 0.0159 | 0.01 | -68.419
-11.5 | -1.078 | 0.01497 | 0.009 | -71.964
-11 | -1.06 | 0.0142 | 0.007 | -74.665
-10.5 | -1.037 | 0.01353 | 0.006 | -76.647
-10 | -1.008 | 0.01281 | 0.005 | -78.708
-9.5 | -0.974 | 0.01214 | 0.003 | -80.25
-9 | -0.936 | 0.0116 | 0.002 | -80.676
-8.5 | -0.893 | 0.01113 | 0 | -80.243
-8 | -0.846 | 0.01058 | -0.001 | -80.023
-7.5 | -0.795 | 0.01012 | -0.003 | -78.572
-7 | -0.742 | 0.00971 | -0.004 | -76.434
-6.5 | -0.687 | 0.0093 | -0.005 | -73.812
-6 | -0.63 | 0.00893 | -0.007 | -70.515
-5.5 | -0.571 | 0.0086 | -0.008 | -66.41
-5 | -0.512 | 0.00827 | -0.01 | -61.869
-4.5 | -0.451 | 0.00799 | -0.011 | -56.428
-4 | -0.39 | 0.00772 | -0.013 | -50.441
-3.5 | -0.328 | 0.00639 | -0.014 | -51.273
-3 | -0.265 | 0.00574 | -0.016 | -46.192
-2.5 | -0.203 | 0.00498 | -0.017 | -40.677
-2 | -0.14 | 0.00377 | -0.019 | -37.02
-1.5 | -0.076 | 0.00332 | -0.02 | -23.013
-1 | -0.012 | 0.0029 | -0.022 | -4.205
-0.5 | 0.052 | 0.00305 | -0.023 | 17.105
0 | 0.117 | 0.00287 | -0.025 | 40.607
0.5 | 0.181 | 0.00287 | -0.026 | 62.898
1 | 0.245 | 0.00295 | -0.028 | 83.073
1.5 | 0.308 | 0.00352 | -0.029 | 87.599
2 | 0.371 | 0.00397 | -0.031 | 93.332
2.5 | 0.432 | 0.00535 | -0.032 | 80.73
3 | 0.494 | 0.00581 | -0.033 | 85.105
3.5 | 0.556 | 0.00685 | -0.035 | 81.109
4 | 0.617 | 0.00786 | -0.036 | 78.425
4.5 | 0.677 | 0.00883 | -0.038 | 76.737
5 | 0.737 | 0.00926 | -0.039 | 79.604
5.5 | 0.795 | 0.00962 | -0.04 | 82.626
6 | 0.85 | 0.00999 | -0.042 | 85.164
6.5 | 0.904 | 0.01035 | -0.043 | 87.377
7 | 0.955 | 0.01079 | -0.044 | 88.54
7.5 | 1.003 | 0.01121 | -0.046 | 89.504
8 | 1.048 | 0.01169 | -0.047 | 89.694
8.5 | 1.089 | 0.01258 | -0.049 | 86.537
9 | 1.126 | 0.01318 | -0.05 | 85.429
9.5 | 1.158 | 0.01387 | -0.051 | 83.473
10 | 1.184 | 0.01452 | -0.052 | 81.547
10.5 | 1.205 | 0.01526 | -0.054 | 78.995
11 | 1.22 | 0.01615 | -0.055 | 75.51
11.5 | 1.228 | 0.01705 | -0.056 | 72.038
12 | 1.23 | 0.01789 | -0.057 | 68.716
12.5 | 1.224 | 0.01915 | -0.059 | 63.884
13 | 1.211 | 0.02008 | -0.06 | 60.304
13.5 | 1.191 | 0.0215 | -0.061 | 55.39
14 | 1.158 | 0.0243 | -0.062 | 47.673
14.5 | 1.119 | 0.02741 | -0.062 | 40.822
15 | 1.067 | 0.03282 | -0.062 | 32.525
15.5 | 0.913 | 0.08576 | -0.049 | 10.649
16 | 0.85 | 0.10824 | -0.043 | 7.848
16.5 | 0.799 | 0.11943 | -0.042 | 6.689
17 | 0.748 | 0.12783 | -0.041 | 5.85

## 86. Re 6M Mach 0.25 (2)
BIGFOIL.COM POLAR EXPORT
NACA67-117
NACA67-117 |  |  |  | Cl Max: | 1.382 | at alpha= | 19 | deg
XFOIL ncrit=9 |  |  |  | L/D Max: | 72.4667 | at alpha= | 1 | deg
Re: | 6000000 |  |  | Cd Min: | 0.05728 | at alpha= | 20 | deg
Mach: | 0.25 |  |  | Cl=0 at alpha= | -0.80035 | deg
|  |  |  | @ Cl=0.1, Cd= | 0.0029224
|  |  |  | @ Cl=0.4, Cd= | 0.0084309
|  |  |  | @ Cl=0.6, Cd= | 0.010582
alpha (deg) | Cl | Cd | Cm | Cl/Cd
-20 | -1.2656 | 0.05086 | -0.1255 | -24.884
-19.5 | -1.2723 | 0.04499 | -0.1255 | -28.2796
-19 | -1.2751 | 0.04003 | -0.1243 | -31.8536
-18.5 | -1.2694 | 0.036 | -0.1224 | -35.2611
-18 | -1.258 | 0.03276 | -0.1199 | -38.4005
-17.5 | -1.2448 | 0.02979 | -0.117 | -41.7858
-17 | -1.2248 | 0.02744 | -0.114 | -44.6356
-16.5 | -1.2003 | 0.02549 | -0.1111 | -47.0891
-16 | -1.175 | 0.02358 | -0.108 | -49.8304
-15.5 | -1.1478 | 0.0219 | -0.1048 | -52.411
-15 | -1.12 | 0.02036 | -0.1015 | -55.0098
-14.5 | -1.0857 | 0.01915 | -0.0987 | -56.6945
-14 | -1.0516 | 0.01798 | -0.0959 | -58.4872
-13.5 | -1.0128 | 0.01702 | -0.0935 | -59.5065
-13 | -0.9748 | 0.01607 | -0.0909 | -60.6596
-12.5 | -0.9359 | 0.01518 | -0.0884 | -61.6535
-12 | -0.8952 | 0.0144 | -0.0862 | -62.1667
-11.5 | -0.8535 | 0.01371 | -0.084 | -62.2538
-11 | -0.8111 | 0.01305 | -0.0818 | -62.1533
-10.5 | -0.7682 | 0.01245 | -0.0798 | -61.7028
-10 | -0.7245 | 0.0119 | -0.0778 | -60.8824
-9.5 | -0.6795 | 0.01137 | -0.0761 | -59.7625
-9 | -0.6337 | 0.01089 | -0.0745 | -58.191
-8.5 | -0.5887 | 0.01039 | -0.0727 | -56.6603
-8 | -0.5415 | 0.00998 | -0.0713 | -54.2585
-7.5 | -0.4947 | 0.00957 | -0.0698 | -51.6928
-7 | -0.4483 | 0.00917 | -0.0683 | -48.8877
-6.5 | -0.4003 | 0.00883 | -0.067 | -45.3341
-6 | -0.3532 | 0.00846 | -0.0656 | -41.7494
-5.5 | -0.3066 | 0.00811 | -0.064 | -37.8052
-5 | -0.2599 | 0.00778 | -0.0625 | -33.4062
-4.5 | -0.2172 | 0.00735 | -0.0601 | -29.551
-4 | -0.1782 | 0.00687 | -0.0571 | -25.9389
-3.5 | -0.1399 | 0.00643 | -0.0539 | -21.7574
-3 | -0.1095 | 0.00586 | -0.0491 | -18.686
-2.5 | -0.0877 | 0.00523 | -0.0423 | -16.7686
-2 | -0.0725 | 0.00478 | -0.0337 | -15.1674
-1.5 | -0.0486 | 0.00409 | -0.0272 | -11.8826
-1 | -0.023 | 0.00306 | -0.0211 | -7.5163
-0.5 | 0.0346 | 0.00296 | -0.0215 | 11.6892
0 | 0.0963 | 0.00292 | -0.0228 | 32.9795
0.5 | 0.1569 | 0.00296 | -0.0238 | 53.0068
1 | 0.2174 | 0.003 | -0.0248 | 72.4667
1.5 | 0.2517 | 0.00362 | -0.0203 | 69.5304
2 | 0.2473 | 0.00452 | -0.0074 | 54.7124
2.5 | 0.2451 | 0.00537 | 0.0046 | 45.6425
3 | 0.2671 | 0.00606 | 0.0112 | 44.0759
3.5 | 0.2959 | 0.00673 | 0.0163 | 43.9673
4 | 0.3287 | 0.00733 | 0.0205 | 44.8431
4.5 | 0.3643 | 0.00793 | 0.0241 | 45.9395
5 | 0.4035 | 0.00848 | 0.027 | 47.5825
5.5 | 0.444 | 0.00904 | 0.0296 | 49.115
6 | 0.4894 | 0.00947 | 0.0312 | 51.679
6.5 | 0.5331 | 0.00997 | 0.0332 | 53.4704
7 | 0.5795 | 0.0104 | 0.0347 | 55.7212
7.5 | 0.6267 | 0.01082 | 0.036 | 57.9205
8 | 0.6721 | 0.01131 | 0.0376 | 59.4253
8.5 | 0.7175 | 0.01181 | 0.0392 | 60.7536
9 | 0.7637 | 0.01231 | 0.0407 | 62.039
9.5 | 0.8082 | 0.01289 | 0.0425 | 62.6998
10 | 0.8518 | 0.01351 | 0.0443 | 63.0496
10.5 | 0.8952 | 0.01417 | 0.0462 | 63.1757
11 | 0.9358 | 0.01493 | 0.0484 | 62.6792
11.5 | 0.9751 | 0.01578 | 0.0509 | 61.7934
12 | 1.0151 | 0.01665 | 0.0532 | 60.967
12.5 | 1.0533 | 0.01759 | 0.0556 | 59.8806
13 | 1.0927 | 0.01854 | 0.0579 | 58.9374
13.5 | 1.1294 | 0.01967 | 0.0605 | 57.4174
14 | 1.1634 | 0.02095 | 0.0632 | 55.5322
14.5 | 1.1977 | 0.02227 | 0.0659 | 53.7809
15 | 1.2282 | 0.02381 | 0.0688 | 51.5834
15.5 | 1.252 | 0.02579 | 0.0723 | 48.5459
16 | 1.2837 | 0.02741 | 0.0747 | 46.8333
16.5 | 1.31 | 0.02944 | 0.0775 | 44.4973
17 | 1.3308 | 0.0319 | 0.0804 | 41.7179
17.5 | 1.3502 | 0.03458 | 0.0831 | 39.0457
18 | 1.3596 | 0.03821 | 0.0858 | 35.5823
18.5 | 1.3748 | 0.04154 | 0.0877 | 33.0958
19 | 1.382 | 0.04582 | 0.0893 | 30.1615
19.5 | 1.3773 | 0.05149 | 0.0901 | 26.7489
20 | 1.3758 | 0.05728 | 0.09 | 24.0189

## 87. Re 6M Mach 0.50 (1)
BIGFOIL.COM POLAR EXPORT
NACA67-117
NACA67-117 |  |  |  | Cl Max: | 1.171 | at alpha= | 20 | deg
JavaFoil+Calcfoil stall+Eppler ext transition |  |  |  | L/D Max: | 97.606 | at alpha= | 2 | deg
Re: | 6000000 |  |  | Cd Min: | 0.00323 | at alpha= | 0 | deg
Mach: | 0.5 |  |  | Cl=0 at alpha= | -0.90278 | deg
|  |  |  | @ Cl=0.1, Cd= | 0.0032342
|  |  |  | @ Cl=0.4, Cd= | 0.004147
|  |  |  | @ Cl=0.6, Cd= | 0.0075225
alpha (deg) | Cl | Cd | Cm | Cl/Cd
-20 | -1.071 | 0.15574 | 0.021 | -6.877
-19.5 | -1.051 | 0.1503 | 0.021 | -6.992
-19 | -1.019 | 0.14678 | 0.02 | -6.943
-18.5 | -0.988 | 0.14484 | 0.018 | -6.821
-18 | -0.959 | 0.13937 | 0.017 | -6.883
-17.5 | -0.932 | 0.13336 | 0.016 | -6.986
-17 | -0.908 | 0.12879 | 0.016 | -7.051
-16.5 | -0.877 | 0.12606 | 0.014 | -6.959
-16 | -0.847 | 0.11982 | 0.013 | -7.072
-15.5 | -0.82 | 0.11762 | 0.012 | -6.968
-15 | -0.792 | 0.11207 | 0.011 | -7.07
-14.5 | -0.765 | 0.10712 | 0.011 | -7.145
-14 | -0.736 | 0.10375 | 0.009 | -7.094
-13.5 | -0.708 | 0.10003 | 0.008 | -7.076
-13 | -0.68 | 0.09634 | 0.008 | -7.061
-12.5 | -0.653 | 0.08208 | 0.007 | -7.955
-12 | -0.625 | 0.08642 | 0.006 | -7.226
-11.5 | -0.597 | 0.08036 | 0.005 | -7.427
-11 | -0.57 | 0.0714 | 0.005 | -7.988
-10.5 | -0.546 | 0.0633 | 0.004 | -8.629
-10 | -0.513 | 0.06913 | 0.003 | -7.419
-9.5 | -0.49 | 0.05811 | 0.002 | -8.434
-9 | -0.584 | 0.05764 | 0.001 | -10.137
-8.5 | -0.853 | 0.01436 | 0 | -59.361
-8 | -0.863 | 0.01319 | -0.001 | -65.422
-7.5 | -0.836 | 0.0123 | -0.003 | -67.995
-7 | -0.794 | 0.0115 | -0.004 | -69.101
-6.5 | -0.744 | 0.01086 | -0.006 | -68.548
-6 | -0.688 | 0.01033 | -0.008 | -66.62
-5.5 | -0.628 | 0.00981 | -0.009 | -64.041
-5 | -0.565 | 0.00938 | -0.011 | -60.221
-4.5 | -0.5 | 0.00895 | -0.013 | -55.84
-4 | -0.432 | 0.00858 | -0.014 | -50.379
-3.5 | -0.364 | 0.00788 | -0.016 | -46.154
-3 | -0.295 | 0.00631 | -0.017 | -46.687
-2.5 | -0.225 | 0.00511 | -0.019 | -44.104
-2 | -0.155 | 0.00357 | -0.021 | -43.514
-1.5 | -0.085 | 0.00338 | -0.022 | -25.174
-1 | -0.014 | 0.00331 | -0.024 | -4.103
-0.5 | 0.058 | 0.00324 | -0.026 | 17.907
0 | 0.13 | 0.00323 | -0.027 | 40.194
0.5 | 0.201 | 0.00329 | -0.029 | 61.086
1 | 0.273 | 0.00339 | -0.031 | 80.506
1.5 | 0.343 | 0.0038 | -0.032 | 90.478
2 | 0.412 | 0.00422 | -0.034 | 97.606
2.5 | 0.48 | 0.00597 | -0.035 | 80.476
3 | 0.549 | 0.00675 | -0.037 | 81.285
3.5 | 0.617 | 0.00778 | -0.039 | 79.288
4 | 0.684 | 0.00943 | -0.04 | 72.519
4.5 | 0.749 | 0.00999 | -0.042 | 75.032
5 | 0.813 | 0.01048 | -0.043 | 77.618
5.5 | 0.873 | 0.01107 | -0.045 | 78.863
6 | 0.927 | 0.01162 | -0.046 | 79.774
6.5 | 0.974 | 0.01224 | -0.048 | 79.567
7 | 1.009 | 0.01288 | -0.049 | 78.369
7.5 | 1.027 | 0.01426 | -0.051 | 72.007
8 | 1.011 | 0.01543 | -0.052 | 65.529
8.5 | 0.887 | 0.017 | -0.054 | 52.145
9 | 0.67 | 0.01915 | -0.055 | 35.015
9.5 | 0.587 | 0.0622 | -0.031 | 9.443
10 | 0.613 | 0.07052 | -0.029 | 8.686
10.5 | 0.772 | 0.01997 | -0.06 | 38.652
11 | 0.671 | 0.0728 | -0.034 | 9.21
11.5 | 0.696 | 0.0805 | -0.033 | 8.651
12 | 0.724 | 0.08743 | -0.034 | 8.284
12.5 | 0.752 | 0.09136 | -0.034 | 8.226
13 | 0.779 | 0.09513 | -0.035 | 8.188
13.5 | 0.806 | 0.09828 | -0.036 | 8.203
14 | 0.836 | 0.10342 | -0.039 | 8.086
14.5 | 0.864 | 0.11328 | -0.041 | 7.631
15 | 0.89 | 0.11124 | -0.04 | 8
15.5 | 0.917 | 0.11529 | -0.041 | 7.958
16 | 0.948 | 0.12004 | -0.044 | 7.896
16.5 | 0.981 | 0.12478 | -0.048 | 7.861
17 | 1.001 | 0.12945 | -0.045 | 7.734
17.5 | 1.029 | 0.13383 | -0.047 | 7.686
18 | 1.061 | 0.13876 | -0.05 | 7.643
18.5 | 1.096 | 0.13695 | -0.054 | 8.004
19 | 1.112 | 0.14614 | -0.051 | 7.611
19.5 | 1.139 | 0.15339 | -0.052 | 7.429
20 | 1.171 | 0.15409 | -0.055 | 7.597

## 88. Re 6M Mach 0.50 (2)
BIGFOIL.COM POLAR EXPORT
NACA67-117
NACA67-117 |  |  |  | Cl Max: | 0.9848 | at alpha= | 11.5 | deg
XFOIL ncrit=9 |  |  |  | L/D Max: | 80.6534 | at alpha= | 1.5 | deg
Re: | 6000000 |  |  | Cd Min: | 0.20066 | at alpha= | -20 | deg
Mach: | 0.5 |  |  | Cl=0 at alpha= | -0.77584 | deg
|  |  |  | @ Cl=0.1, Cd= | 0.0031158
|  |  |  | @ Cl=0.4, Cd= | 0.010908
|  |  |  | @ Cl=0.6, Cd= | 0.013221
alpha (deg) | Cl | Cd | Cm | Cl/Cd
-20 | -0.4801 | 0.20066 | -0.0677 | -2.3926
-19.5 | -0.4654 | 0.1927 | -0.0723 | -2.4152
-19 | -0.4566 | 0.1834 | -0.0772 | -2.4896
-18.5 | -0.4531 | 0.1731 | -0.0824 | -2.6176
-18 | -0.4757 | 0.15783 | -0.0899 | -3.014
-17.5 | -0.4917 | 0.14496 | -0.0971 | -3.392
-17 | -0.4997 | 0.13394 | -0.1035 | -3.7308
-16 | -0.5482 | 0.10831 | -0.1194 | -5.0614
-15.5 | -0.5765 | 0.09577 | -0.1272 | -6.0196
-15 | -0.6081 | 0.08301 | -0.1347 | -7.3256
-14.5 | -0.6264 | 0.07123 | -0.1424 | -8.794
-14 | -0.6563 | 0.0591 | -0.1503 | -11.1049
-13.5 | -0.6887 | 0.04887 | -0.1546 | -14.0925
-13 | -0.7208 | 0.0405 | -0.1548 | -17.7975
-12.5 | -0.7603 | 0.03302 | -0.1513 | -23.0254
-12 | -0.7918 | 0.02697 | -0.1448 | -29.3585
-11.5 | -0.8125 | 0.02206 | -0.1363 | -36.8314
-11 | -0.8065 | 0.01883 | -0.1282 | -42.8306
-10.5 | -0.7775 | 0.0168 | -0.1215 | -46.2798
-10 | -0.737 | 0.01539 | -0.1161 | -47.8882
-9.5 | -0.6877 | 0.01439 | -0.1118 | -47.7901
-9 | -0.6364 | 0.01356 | -0.1081 | -46.9322
-8.5 | -0.5851 | 0.01279 | -0.1046 | -45.7467
-8 | -0.5319 | 0.01213 | -0.1016 | -43.85
-7.5 | -0.4783 | 0.01155 | -0.0989 | -41.4113
-7 | -0.4259 | 0.01096 | -0.0961 | -38.8595
-6.5 | -0.372 | 0.01047 | -0.0938 | -35.5301
-6 | -0.3182 | 0.01001 | -0.0916 | -31.7882
-5.5 | -0.2656 | 0.00956 | -0.0893 | -27.7824
-5 | -0.2122 | 0.00916 | -0.0872 | -23.1659
-4.5 | -0.1627 | 0.0087 | -0.0846 | -18.7011
-4 | -0.1194 | 0.00811 | -0.0809 | -14.7226
-3.5 | -0.0786 | 0.00749 | -0.0769 | -10.494
-2.5 | -0.0221 | 0.00596 | -0.0638 | -3.7081
-2 | -0.0119 | 0.00507 | -0.0534 | -2.3471
-1.5 | -0.0419 | 0.00416 | -0.034 | -10.0721
-1 | -0.0295 | 0.00322 | -0.0233 | -9.1615
-0.5 | 0.0363 | 0.00318 | -0.0238 | 11.4151
0 | 0.1057 | 0.00311 | -0.0249 | 33.9871
0.5 | 0.1743 | 0.00318 | -0.0259 | 54.8113
1 | 0.2423 | 0.00318 | -0.0267 | 76.195
1.5 | 0.2839 | 0.00352 | -0.0219 | 80.6534
2 | 0.2456 | 0.00448 | -0.0002 | 54.8214
2.5 | 0.2194 | 0.00591 | 0.0176 | 37.1235
3 | 0.2265 | 0.00707 | 0.0281 | 32.0368
3.5 | 0.2503 | 0.00803 | 0.0353 | 31.1706
4 | 0.2838 | 0.00886 | 0.0406 | 32.0316
4.5 | 0.322 | 0.00965 | 0.045 | 33.3679
5 | 0.3637 | 0.01037 | 0.0488 | 35.0723
5.5 | 0.4096 | 0.01105 | 0.0519 | 37.0679
6 | 0.4618 | 0.0116 | 0.0541 | 39.8103
6.5 | 0.5131 | 0.0122 | 0.0566 | 42.0574
7 | 0.5654 | 0.01282 | 0.059 | 44.103
7.5 | 0.6189 | 0.01344 | 0.0614 | 46.0491
8 | 0.6705 | 0.01417 | 0.0642 | 47.3183
8.5 | 0.7229 | 0.01493 | 0.0671 | 48.4193
9 | 0.7759 | 0.01573 | 0.0701 | 49.3261
9.5 | 0.8249 | 0.01673 | 0.0738 | 49.3066
10 | 0.8734 | 0.01783 | 0.0778 | 48.9849
10.5 | 0.9196 | 0.01913 | 0.0823 | 48.0711
11 | 0.9606 | 0.02076 | 0.0876 | 46.2717
11.5 | 0.9848 | 0.02329 | 0.0944 | 42.2842
12 | 0.9825 | 0.02732 | 0.1024 | 35.9627
12.5 | 0.9631 | 0.03281 | 0.1096 | 29.3539
13 | 0.9319 | 0.03979 | 0.1147 | 23.4205
13.5 | 0.8947 | 0.04828 | 0.1166 | 18.5315
14 | 0.8592 | 0.05808 | 0.1149 | 14.7934
14.5 | 0.8284 | 0.06906 | 0.1099 | 11.9954
15 | 0.7968 | 0.08188 | 0.1017 | 9.7313
15.5 | 0.7761 | 0.09441 | 0.0933 | 8.2205
16 | 0.745 | 0.10837 | 0.0844 | 6.8746
16.5 | 0.7223 | 0.12085 | 0.0766 | 5.9768

## 89. Re 7M Mach 0.00 (1)
BIGFOIL.COM POLAR EXPORT
NACA67-117
NACA67-117 |  |  |  | Cl Max: | 1.33 | at alpha= | 14 | deg
JavaFoil+Calcfoil stall+Eppler ext transition |  |  |  | L/D Max: | 95.549 | at alpha= | 8.5 | deg
Re: | 7000000 |  |  | Cd Min: | 0.00305 | at alpha= | 1 | deg
Mach: | 0 |  |  | Cl=0 at alpha= | -0.90476 | deg
|  |  |  | @ Cl=0.1, Cd= | 0.0032143
|  |  |  | @ Cl=0.4, Cd= | 0.0051083
|  |  |  | @ Cl=0.6, Cd= | 0.0075141
alpha (deg) | Cl | Cd | Cm | Cl/Cd
-20 | -0.921 | 0.14077 | 0.02 | -6.54
-19.5 | -0.941 | 0.1315 | 0.019 | -7.158
-19 | -0.965 | 0.11916 | 0.019 | -8.095
-18.5 | -0.991 | 0.10387 | 0.02 | -9.541
-18 | -1.008 | 0.09748 | 0.019 | -10.336
-17.5 | -1.062 | 0.06572 | 0.02 | -16.158
-17 | -1.149 | 0.03248 | 0.022 | -35.379
-16.5 | -1.174 | 0.02665 | 0.021 | -44.044
-16 | -1.186 | 0.0238 | 0.02 | -49.849
-15.5 | -1.194 | 0.02176 | 0.019 | -54.877
-15 | -1.2 | 0.01968 | 0.017 | -60.948
-14.5 | -1.199 | 0.01839 | 0.016 | -65.18
-14 | -1.193 | 0.01747 | 0.015 | -68.292
-13.5 | -1.184 | 0.01648 | 0.014 | -71.819
-13 | -1.17 | 0.01541 | 0.012 | -75.962
-12.5 | -1.153 | 0.01462 | 0.011 | -78.87
-12 | -1.131 | 0.01399 | 0.01 | -80.848
-11.5 | -1.105 | 0.01337 | 0.008 | -82.656
-11 | -1.076 | 0.01271 | 0.007 | -84.663
-10.5 | -1.043 | 0.01214 | 0.006 | -85.911
-10 | -1.006 | 0.01168 | 0.004 | -86.123
-9.5 | -0.966 | 0.01113 | 0.003 | -86.837
-9 | -0.923 | 0.01069 | 0.002 | -86.345
-8.5 | -0.877 | 0.01022 | 0 | -85.811
-8 | -0.829 | 0.0098 | -0.001 | -84.52
-7.5 | -0.777 | 0.00939 | -0.002 | -82.728
-7 | -0.724 | 0.00907 | -0.004 | -79.814
-6.5 | -0.669 | 0.0087 | -0.005 | -76.887
-6 | -0.613 | 0.00837 | -0.007 | -73.141
-5.5 | -0.555 | 0.00808 | -0.008 | -68.752
-5 | -0.497 | 0.00782 | -0.009 | -63.596
-4.5 | -0.438 | 0.00754 | -0.011 | -58.126
-4 | -0.378 | 0.00734 | -0.012 | -51.539
-3.5 | -0.318 | 0.00632 | -0.014 | -50.346
-3 | -0.257 | 0.00571 | -0.015 | -45.045
-2.5 | -0.196 | 0.00498 | -0.017 | -39.412
-2 | -0.135 | 0.00434 | -0.018 | -31.173
-1.5 | -0.074 | 0.00358 | -0.02 | -20.661
-1 | -0.012 | 0.00311 | -0.021 | -3.789
-0.5 | 0.051 | 0.00308 | -0.023 | 16.403
0 | 0.113 | 0.00325 | -0.024 | 34.776
0.5 | 0.175 | 0.00331 | -0.025 | 52.954
1 | 0.237 | 0.00305 | -0.027 | 77.644
1.5 | 0.299 | 0.00378 | -0.028 | 79.027
2 | 0.359 | 0.00463 | -0.03 | 77.383
2.5 | 0.419 | 0.00533 | -0.031 | 78.639
3 | 0.479 | 0.00611 | -0.032 | 78.396
3.5 | 0.539 | 0.00671 | -0.034 | 80.333
4 | 0.599 | 0.0075 | -0.035 | 79.858
4.5 | 0.658 | 0.00833 | -0.036 | 78.944
5 | 0.716 | 0.00867 | -0.038 | 82.544
5.5 | 0.773 | 0.00899 | -0.039 | 85.953
6 | 0.828 | 0.00931 | -0.04 | 88.876
6.5 | 0.881 | 0.00967 | -0.042 | 91.135
7 | 0.933 | 0.01 | -0.043 | 93.255
7.5 | 0.982 | 0.01041 | -0.044 | 94.317
8 | 1.029 | 0.01079 | -0.046 | 95.393
8.5 | 1.074 | 0.01124 | -0.047 | 95.549
9 | 1.115 | 0.01203 | -0.048 | 92.715
9.5 | 1.153 | 0.01255 | -0.05 | 91.92
10 | 1.189 | 0.01311 | -0.051 | 90.676
10.5 | 1.22 | 0.01376 | -0.052 | 88.636
11 | 1.248 | 0.0144 | -0.053 | 86.638
11.5 | 1.271 | 0.015 | -0.055 | 84.771
12 | 1.291 | 0.01574 | -0.056 | 82.06
12.5 | 1.307 | 0.01647 | -0.057 | 79.347
13 | 1.319 | 0.01722 | -0.058 | 76.617
13.5 | 1.327 | 0.01813 | -0.059 | 73.197
14 | 1.33 | 0.01928 | -0.06 | 68.984
14.5 | 1.33 | 0.02049 | -0.061 | 64.917
15 | 1.327 | 0.02143 | -0.062 | 61.904
15.5 | 1.317 | 0.02317 | -0.063 | 56.849
16 | 1.304 | 0.0252 | -0.064 | 51.773
16.5 | 1.288 | 0.02734 | -0.065 | 47.119
17 | 1.27 | 0.0299 | -0.066 | 42.465
17.5 | 1.25 | 0.03235 | -0.067 | 38.631
18 | 1.22 | 0.03724 | -0.067 | 32.763
18.5 | 1.094 | 0.08848 | -0.057 | 12.368
19 | 1.051 | 0.10781 | -0.054 | 9.745

## 90. Re 7M Mach 0.00 (2)
BIGFOIL.COM POLAR EXPORT
NACA67-117
NACA67-117 |  |  |  | Cl Max: | 1.4849 | at alpha= | 20 | deg
XFOIL ncrit=9 |  |  |  | L/D Max: | 72.2491 | at alpha= | 1 | deg
Re: | 7000000 |  |  | Cd Min: | 0.03649 | at alpha= | 20 | deg
Mach: | 0 |  |  | Cl=0 at alpha= | -0.89183 | deg
|  |  |  | @ Cl=0.1, Cd= | 0.002761
|  |  |  | @ Cl=0.4, Cd= | 0.0076366
|  |  |  | @ Cl=0.6, Cd= | 0.0096055
alpha (deg) | Cl | Cd | Cm | Cl/Cd
-20 | -1.3856 | 0.03122 | -0.1024 | -44.3818
-19.5 | -1.3667 | 0.02913 | -0.1006 | -46.9173
-19 | -1.3462 | 0.02719 | -0.0987 | -49.5108
-18.5 | -1.3239 | 0.02548 | -0.0967 | -51.9584
-18 | -1.297 | 0.02405 | -0.0949 | -53.9293
-17.5 | -1.2714 | 0.0226 | -0.0929 | -56.2566
-16.5 | -1.2115 | 0.02028 | -0.0891 | -59.7387
-16 | -1.1839 | 0.01902 | -0.0867 | -62.245
-15.5 | -1.1525 | 0.01799 | -0.0846 | -64.0634
-15 | -1.1193 | 0.01707 | -0.0827 | -65.5712
-14.5 | -1.0845 | 0.01622 | -0.0809 | -66.8619
-14 | -1.0466 | 0.01549 | -0.0794 | -67.5662
-13.5 | -1.0097 | 0.01477 | -0.0776 | -68.3615
-13 | -0.9727 | 0.01401 | -0.0758 | -69.429
-12.5 | -0.9332 | 0.0134 | -0.0743 | -69.6418
-12 | -0.8939 | 0.01282 | -0.0727 | -69.727
-11.5 | -0.8538 | 0.01224 | -0.0711 | -69.7549
-11 | -0.812 | 0.01175 | -0.0697 | -69.1064
-10.5 | -0.7704 | 0.01128 | -0.0682 | -68.2979
-10 | -0.7277 | 0.01078 | -0.0669 | -67.5046
-9.5 | -0.6833 | 0.01037 | -0.0657 | -65.892
-9 | -0.6403 | 0.00993 | -0.0643 | -64.4814
-8.5 | -0.5959 | 0.00953 | -0.0631 | -62.5289
-8 | -0.5508 | 0.00916 | -0.062 | -60.131
-7.5 | -0.5055 | 0.00881 | -0.0608 | -57.378
-7 | -0.4608 | 0.00847 | -0.0596 | -54.4038
-6.5 | -0.4142 | 0.00817 | -0.0586 | -50.6977
-6 | -0.3691 | 0.00784 | -0.0572 | -47.0791
-5.5 | -0.3242 | 0.00754 | -0.0558 | -42.9973
-5 | -0.2788 | 0.00725 | -0.0545 | -38.4552
-4.5 | -0.2367 | 0.0069 | -0.0525 | -34.3043
-4 | -0.1972 | 0.0065 | -0.0499 | -30.3385
-3.5 | -0.1592 | 0.00607 | -0.0469 | -26.2273
-3 | -0.1277 | 0.00557 | -0.0426 | -22.9264
-2.5 | -0.1034 | 0.00517 | -0.0365 | -20
-2 | -0.0734 | 0.00473 | -0.0316 | -15.518
-1.5 | -0.0386 | 0.0042 | -0.0278 | -9.1905
-1 | -0.0098 | 0.00338 | -0.0228 | -2.8994
-0.5 | 0.0355 | 0.00278 | -0.0212 | 12.7698
0 | 0.0941 | 0.00276 | -0.0223 | 34.0942
0.5 | 0.1521 | 0.00277 | -0.0232 | 54.9097
1 | 0.2088 | 0.00289 | -0.0239 | 72.2491
2 | 0.2332 | 0.0047 | -0.0064 | 49.617
2.5 | 0.2478 | 0.00528 | 0.0018 | 46.9318
3 | 0.2766 | 0.00581 | 0.0068 | 47.6076
3.5 | 0.3083 | 0.00635 | 0.011 | 48.5512
4 | 0.3429 | 0.00689 | 0.0145 | 49.7678
4.5 | 0.3797 | 0.00742 | 0.0175 | 51.1725
5 | 0.42 | 0.00785 | 0.0198 | 53.5032
5.5 | 0.4594 | 0.00835 | 0.0222 | 55.018
6 | 0.5034 | 0.00873 | 0.0237 | 57.6632
6.5 | 0.5463 | 0.00915 | 0.0253 | 59.7049
7 | 0.5907 | 0.00953 | 0.0266 | 61.9832
7.5 | 0.6363 | 0.0099 | 0.0277 | 64.2727
8 | 0.6809 | 0.01031 | 0.0289 | 66.0427
8.5 | 0.7241 | 0.01075 | 0.0303 | 67.3581
9 | 0.7685 | 0.01117 | 0.0315 | 68.8004
9.5 | 0.8119 | 0.01165 | 0.0327 | 69.691
10 | 0.8543 | 0.01215 | 0.0341 | 70.3128
10.5 | 0.8954 | 0.01272 | 0.0356 | 70.3931
11 | 0.9371 | 0.01329 | 0.037 | 70.5117
11.5 | 0.9753 | 0.01398 | 0.0388 | 69.7639
12 | 1.0133 | 0.01469 | 0.0406 | 68.9789
12.5 | 1.0518 | 0.0154 | 0.0423 | 68.2987
13 | 1.0884 | 0.01619 | 0.0441 | 67.2267
13.5 | 1.1259 | 0.01697 | 0.0458 | 66.3465
14 | 1.1626 | 0.01782 | 0.0474 | 65.2413
14.5 | 1.1959 | 0.01882 | 0.0494 | 63.5441
15.5 | 1.2588 | 0.02109 | 0.0536 | 59.6871
16 | 1.2913 | 0.02218 | 0.0553 | 58.2191
16.5 | 1.3217 | 0.02342 | 0.0572 | 56.4347
17.5 | 1.3775 | 0.02626 | 0.061 | 52.4562
18 | 1.4025 | 0.02796 | 0.063 | 50.1609
18.5 | 1.427 | 0.02971 | 0.0648 | 48.031
19 | 1.4487 | 0.03169 | 0.0666 | 45.7147
19.5 | 1.4674 | 0.03402 | 0.0684 | 43.1335
20 | 1.4849 | 0.03649 | 0.0701 | 40.6933

## 91. Re 7M Mach 0.10 (1)
BIGFOIL.COM POLAR EXPORT
NACA67-117
NACA67-117 |  |  |  | Cl Max: | 1.313 | at alpha= | 13.5 | deg
JavaFoil+Calcfoil stall+Eppler ext transition |  |  |  | L/D Max: | 95.327 | at alpha= | 8.5 | deg
Re: | 7000000 |  |  | Cd Min: | 0.00295 | at alpha= | -1 | deg
Mach: | 0.1 |  |  | Cl=0 at alpha= | -0.90476 | deg
|  |  |  | @ Cl=0.1, Cd= | 0.0032056
|  |  |  | @ Cl=0.4, Cd= | 0.0051425
|  |  |  | @ Cl=0.6, Cd= | 0.0075237
alpha (deg) | Cl | Cd | Cm | Cl/Cd
-19.5 | -0.889 | 0.13846 | 0.019 | -6.419
-19 | -0.911 | 0.12994 | 0.018 | -7.01
-18.5 | -0.939 | 0.11481 | 0.019 | -8.175
-18 | -0.96 | 0.10656 | 0.018 | -9.009
-17.5 | -0.993 | 0.08807 | 0.019 | -11.28
-17 | -1.038 | 0.06478 | 0.019 | -16.029
-16.5 | -1.142 | 0.02715 | 0.021 | -42.071
-16 | -1.155 | 0.02546 | 0.02 | -45.368
-15.5 | -1.168 | 0.02295 | 0.019 | -50.871
-15 | -1.178 | 0.0204 | 0.017 | -57.737
-14.5 | -1.181 | 0.01892 | 0.016 | -62.434
-14 | -1.179 | 0.01791 | 0.015 | -65.828
-13.5 | -1.173 | 0.01677 | 0.014 | -69.919
-13 | -1.162 | 0.01564 | 0.012 | -74.299
-12.5 | -1.147 | 0.0149 | 0.011 | -76.967
-12 | -1.127 | 0.01418 | 0.01 | -79.509
-11.5 | -1.103 | 0.01353 | 0.009 | -81.529
-11 | -1.075 | 0.01285 | 0.007 | -83.703
-10.5 | -1.043 | 0.01232 | 0.006 | -84.625
-10 | -1.007 | 0.01178 | 0.004 | -85.505
-9.5 | -0.968 | 0.01121 | 0.003 | -86.359
-9 | -0.925 | 0.01076 | 0.002 | -85.972
-8.5 | -0.88 | 0.01029 | 0 | -85.537
-8 | -0.832 | 0.00988 | -0.001 | -84.169
-7.5 | -0.78 | 0.00946 | -0.002 | -82.442
-7 | -0.726 | 0.00911 | -0.004 | -79.754
-6.5 | -0.671 | 0.00875 | -0.005 | -76.706
-6 | -0.615 | 0.00841 | -0.007 | -73.189
-5.5 | -0.558 | 0.00812 | -0.008 | -68.662
-5 | -0.499 | 0.00784 | -0.01 | -63.703
-4.5 | -0.44 | 0.00758 | -0.011 | -58.028
-4 | -0.38 | 0.00735 | -0.012 | -51.713
-3.5 | -0.32 | 0.00633 | -0.014 | -50.459
-3 | -0.259 | 0.00576 | -0.015 | -44.91
-2.5 | -0.197 | 0.00498 | -0.017 | -39.598
-2 | -0.136 | 0.00433 | -0.018 | -31.343
-1.5 | -0.074 | 0.00359 | -0.02 | -20.663
-1 | -0.012 | 0.00295 | -0.021 | -4.016
-0.5 | 0.051 | 0.00312 | -0.023 | 16.274
0 | 0.114 | 0.00323 | -0.024 | 35.215
0.5 | 0.176 | 0.00329 | -0.026 | 53.589
1 | 0.238 | 0.00304 | -0.027 | 78.354
1.5 | 0.3 | 0.00381 | -0.028 | 78.808
2 | 0.36 | 0.00469 | -0.03 | 76.907
2.5 | 0.421 | 0.00538 | -0.031 | 78.251
3 | 0.482 | 0.00613 | -0.032 | 78.574
3.5 | 0.542 | 0.00676 | -0.034 | 80.105
4 | 0.602 | 0.00755 | -0.035 | 79.671
4.5 | 0.661 | 0.00838 | -0.037 | 78.841
5 | 0.719 | 0.00873 | -0.038 | 82.435
5.5 | 0.776 | 0.00905 | -0.039 | 85.745
6 | 0.831 | 0.00938 | -0.041 | 88.634
6.5 | 0.885 | 0.00971 | -0.042 | 91.164
7 | 0.937 | 0.01008 | -0.043 | 92.902
7.5 | 0.986 | 0.01047 | -0.045 | 94.157
8 | 1.033 | 0.01088 | -0.046 | 94.916
8.5 | 1.077 | 0.0113 | -0.047 | 95.327
9 | 1.117 | 0.01215 | -0.049 | 91.998
9.5 | 1.155 | 0.0127 | -0.05 | 90.96
10 | 1.189 | 0.01327 | -0.051 | 89.588
10.5 | 1.219 | 0.01393 | -0.052 | 87.536
11 | 1.245 | 0.01456 | -0.054 | 85.541
11.5 | 1.268 | 0.0152 | -0.055 | 83.387
12 | 1.285 | 0.01594 | -0.056 | 80.624
12.5 | 1.299 | 0.01672 | -0.057 | 77.69
13 | 1.308 | 0.01755 | -0.058 | 74.527
13.5 | 1.313 | 0.01844 | -0.06 | 71.199
14 | 1.313 | 0.01971 | -0.061 | 66.632
14.5 | 1.309 | 0.02098 | -0.062 | 62.398
15 | 1.302 | 0.02199 | -0.063 | 59.191
15.5 | 1.287 | 0.0242 | -0.064 | 53.198
16 | 1.27 | 0.02638 | -0.064 | 48.132
16.5 | 1.249 | 0.02891 | -0.065 | 43.209
17 | 1.221 | 0.03336 | -0.065 | 36.591
17.5 | 1.131 | 0.06007 | -0.061 | 18.822
18 | 1.099 | 0.06814 | -0.06 | 16.129
18.5 | 1.033 | 0.09936 | -0.055 | 10.395

## 92. Re 7M Mach 0.10 (2)
BIGFOIL.COM POLAR EXPORT
NACA67-117
NACA67-117 |  |  |  | Cl Max: | 1.4808 | at alpha= | 20 | deg
XFOIL ncrit=9 |  |  |  | L/D Max: | 72.6644 | at alpha= | 1 | deg
Re: | 7000000 |  |  | Cd Min: | 0.03831 | at alpha= | 20 | deg
Mach: | 0.1 |  |  | Cl=0 at alpha= | -0.89035 | deg
|  |  |  | @ Cl=0.1, Cd= | 0.0027709
|  |  |  | @ Cl=0.4, Cd= | 0.0077273
|  |  |  | @ Cl=0.6, Cd= | 0.0096965
alpha (deg) | Cl | Cd | Cm | Cl/Cd
-20 | -1.3806 | 0.03287 | -0.1065 | -42.0018
-19.5 | -1.3639 | 0.0305 | -0.1046 | -44.718
-19 | -1.3445 | 0.02834 | -0.1026 | -47.4418
-18.5 | -1.3226 | 0.02649 | -0.1005 | -49.9283
-18 | -1.2984 | 0.02484 | -0.0984 | -52.2705
-17.5 | -1.2735 | 0.02327 | -0.0961 | -54.7271
-16.5 | -1.2147 | 0.02077 | -0.092 | -58.4834
-16 | -1.1839 | 0.01959 | -0.0899 | -60.4339
-15.5 | -1.1548 | 0.01841 | -0.0874 | -62.7268
-15 | -1.1214 | 0.01745 | -0.0853 | -64.2636
-14.5 | -1.0871 | 0.01653 | -0.0833 | -65.7653
-14 | -1.0493 | 0.01575 | -0.0816 | -66.6222
-13.5 | -1.0108 | 0.01504 | -0.08 | -67.2074
-13 | -0.9747 | 0.01424 | -0.0779 | -68.448
-12.5 | -0.9351 | 0.01358 | -0.0763 | -68.8586
-12 | -0.8951 | 0.013 | -0.0746 | -68.8538
-11.5 | -0.8554 | 0.01239 | -0.0728 | -69.0395
-11 | -0.8131 | 0.01188 | -0.0713 | -68.4428
-10.5 | -0.7707 | 0.01141 | -0.0699 | -67.546
-10 | -0.7285 | 0.01089 | -0.0683 | -66.8962
-9.5 | -0.6839 | 0.01046 | -0.0672 | -65.3824
-9 | -0.6397 | 0.01003 | -0.0658 | -63.7787
-8.5 | -0.596 | 0.00961 | -0.0644 | -62.0187
-8 | -0.5504 | 0.00924 | -0.0633 | -59.5671
-7.5 | -0.5046 | 0.00888 | -0.0621 | -56.8243
-7 | -0.4595 | 0.00853 | -0.0608 | -53.8687
-6.5 | -0.4132 | 0.00822 | -0.0597 | -50.2676
-6 | -0.3674 | 0.0079 | -0.0584 | -46.5063
-5.5 | -0.3223 | 0.00759 | -0.0569 | -42.4638
-5 | -0.2769 | 0.00729 | -0.0555 | -37.9835
-4.5 | -0.2341 | 0.00694 | -0.0536 | -33.732
-4 | -0.1947 | 0.00654 | -0.0509 | -29.7706
-3 | -0.1245 | 0.0056 | -0.0437 | -22.2321
-2.5 | -0.0997 | 0.00516 | -0.0376 | -19.3217
-2 | -0.0721 | 0.00474 | -0.0321 | -15.211
-1.5 | -0.0383 | 0.0042 | -0.0281 | -9.119
-1 | -0.01 | 0.00338 | -0.0229 | -2.9586
-0.5 | 0.0356 | 0.00278 | -0.0213 | 12.8058
0 | 0.0946 | 0.00277 | -0.0224 | 34.1516
0.5 | 0.1529 | 0.00278 | -0.0234 | 55
1 | 0.21 | 0.00289 | -0.024 | 72.6644
1.5 | 0.2276 | 0.00391 | -0.0164 | 58.2097
2 | 0.2312 | 0.00469 | -0.0057 | 49.2964
2.5 | 0.2457 | 0.0053 | 0.0026 | 46.3585
3 | 0.2745 | 0.00584 | 0.0076 | 47.0034
3.5 | 0.3063 | 0.00639 | 0.0118 | 47.9343
4 | 0.3404 | 0.00695 | 0.0155 | 48.9784
4.5 | 0.3781 | 0.00747 | 0.0184 | 50.6158
5.5 | 0.4581 | 0.00841 | 0.0231 | 54.4709
6 | 0.502 | 0.00881 | 0.0247 | 56.9807
6.5 | 0.5451 | 0.00923 | 0.0264 | 59.0574
7 | 0.5902 | 0.00962 | 0.0277 | 61.3514
7.5 | 0.6363 | 0.00998 | 0.0288 | 63.7575
8 | 0.6799 | 0.01042 | 0.0302 | 65.2495
8.5 | 0.7243 | 0.01085 | 0.0315 | 66.7558
9 | 0.7691 | 0.01128 | 0.0327 | 68.1826
9.5 | 0.8123 | 0.01178 | 0.0341 | 68.9559
10 | 0.8549 | 0.0123 | 0.0355 | 69.5041
10.5 | 0.8969 | 0.01286 | 0.037 | 69.7434
11 | 0.938 | 0.01349 | 0.0386 | 69.533
11.5 | 0.9758 | 0.01422 | 0.0406 | 68.6217
12 | 1.015 | 0.01491 | 0.0424 | 68.0751
12.5 | 1.053 | 0.01568 | 0.0442 | 67.1556
13 | 1.0906 | 0.01645 | 0.046 | 66.2979
13.5 | 1.1283 | 0.01727 | 0.0478 | 65.3329
14 | 1.1634 | 0.01821 | 0.0498 | 63.888
14.5 | 1.1979 | 0.01923 | 0.0518 | 62.2933
15.5 | 1.2603 | 0.02163 | 0.0562 | 58.2663
16 | 1.2942 | 0.02271 | 0.0579 | 56.9881
16.5 | 1.3237 | 0.02406 | 0.06 | 55.0166
17.5 | 1.3792 | 0.02708 | 0.0641 | 50.9306
18 | 1.4014 | 0.02903 | 0.0664 | 48.2742
18.5 | 1.4264 | 0.03085 | 0.0682 | 46.2366
19 | 1.4481 | 0.03296 | 0.0701 | 43.9351
19.5 | 1.465 | 0.03557 | 0.072 | 41.1864
20 | 1.4808 | 0.03831 | 0.0736 | 38.6531

## 93. Re 7M Mach 0.25 (1)
BIGFOIL.COM POLAR EXPORT
NACA67-117
NACA67-117 |  |  |  | Cl Max: | 1.23 | at alpha= | 12 | deg
JavaFoil+Calcfoil stall+Eppler ext transition |  |  |  | L/D Max: | 92.031 | at alpha= | 8 | deg
Re: | 7000000 |  |  | Cd Min: | 0.00285 | at alpha= | 0.5 | deg
Mach: | 0.25 |  |  | Cl=0 at alpha= | -0.90625 | deg
|  |  |  | @ Cl=0.1, Cd= | 0.0030074
|  |  |  | @ Cl=0.4, Cd= | 0.0052939
|  |  |  | @ Cl=0.6, Cd= | 0.0078584
alpha (deg) | Cl | Cd | Cm | Cl/Cd
-17.5 | -0.655 | 0.13451 | 0.014 | -4.873
-17 | -0.703 | 0.12742 | 0.013 | -5.514
-16.5 | -0.748 | 0.1166 | 0.013 | -6.419
-16 | -0.791 | 0.10665 | 0.013 | -7.419
-15.5 | -0.837 | 0.09105 | 0.014 | -9.19
-15 | -0.879 | 0.07815 | 0.014 | -11.241
-14.5 | -1.023 | 0.02533 | 0.016 | -40.381
-14 | -1.055 | 0.0215 | 0.015 | -49.054
-13.5 | -1.075 | 0.01976 | 0.014 | -54.395
-13 | -1.089 | 0.01757 | 0.013 | -61.972
-12.5 | -1.093 | 0.01633 | 0.011 | -66.919
-12 | -1.089 | 0.01544 | 0.01 | -70.5
-11.5 | -1.078 | 0.01454 | 0.009 | -74.14
-11 | -1.061 | 0.0138 | 0.007 | -76.888
-10.5 | -1.038 | 0.01315 | 0.006 | -78.902
-10 | -1.009 | 0.01245 | 0.005 | -81.032
-9.5 | -0.975 | 0.01181 | 0.003 | -82.524
-9 | -0.936 | 0.01127 | 0.002 | -83.053
-8.5 | -0.893 | 0.01079 | 0 | -82.787
-8 | -0.847 | 0.01029 | -0.001 | -82.308
-7.5 | -0.796 | 0.00985 | -0.003 | -80.763
-7 | -0.742 | 0.00943 | -0.004 | -78.706
-6.5 | -0.687 | 0.00906 | -0.005 | -75.852
-6 | -0.63 | 0.00869 | -0.007 | -72.447
-5.5 | -0.571 | 0.00836 | -0.008 | -68.352
-5 | -0.512 | 0.00804 | -0.01 | -63.667
-4.5 | -0.451 | 0.00776 | -0.011 | -58.18
-4 | -0.39 | 0.00752 | -0.013 | -51.862
-3.5 | -0.328 | 0.00672 | -0.014 | -48.766
-3 | -0.265 | 0.00592 | -0.016 | -44.802
-2.5 | -0.203 | 0.0051 | -0.017 | -39.728
-2 | -0.139 | 0.00441 | -0.019 | -31.648
-1.5 | -0.076 | 0.00365 | -0.02 | -20.881
-1 | -0.012 | 0.00287 | -0.022 | -4.249
-0.5 | 0.052 | 0.003 | -0.023 | 17.347
0 | 0.117 | 0.00301 | -0.025 | 38.813
0.5 | 0.181 | 0.00285 | -0.026 | 63.409
1 | 0.245 | 0.00343 | -0.028 | 71.222
1.5 | 0.308 | 0.00386 | -0.029 | 79.768
2 | 0.37 | 0.00511 | -0.03 | 72.317
2.5 | 0.432 | 0.00549 | -0.032 | 78.729
3 | 0.494 | 0.00636 | -0.033 | 77.758
3.5 | 0.556 | 0.007 | -0.035 | 79.456
4 | 0.617 | 0.00819 | -0.036 | 75.288
4.5 | 0.678 | 0.00862 | -0.038 | 78.624
5 | 0.737 | 0.009 | -0.039 | 81.887
5.5 | 0.795 | 0.00936 | -0.04 | 84.914
6 | 0.851 | 0.00971 | -0.042 | 87.652
6.5 | 0.904 | 0.01009 | -0.043 | 89.681
7 | 0.956 | 0.0105 | -0.045 | 91.042
7.5 | 1.004 | 0.01091 | -0.046 | 92.012
8 | 1.049 | 0.0114 | -0.047 | 92.031
8.5 | 1.09 | 0.01224 | -0.049 | 89.002
9 | 1.126 | 0.01282 | -0.05 | 87.875
9.5 | 1.158 | 0.01348 | -0.051 | 85.93
10 | 1.185 | 0.01411 | -0.052 | 83.952
10.5 | 1.206 | 0.01481 | -0.054 | 81.452
11 | 1.221 | 0.01571 | -0.055 | 77.681
11.5 | 1.229 | 0.0166 | -0.056 | 74.042
12 | 1.23 | 0.01739 | -0.057 | 70.762
12.5 | 1.224 | 0.01859 | -0.059 | 65.875
13 | 1.212 | 0.01949 | -0.06 | 62.189
13.5 | 1.192 | 0.02091 | -0.061 | 57.001
14 | 1.161 | 0.02337 | -0.062 | 49.671
14.5 | 1.12 | 0.02663 | -0.062 | 42.082
15 | 1.073 | 0.0308 | -0.063 | 34.839
15.5 | 0.916 | 0.08382 | -0.05 | 10.925
16 | 0.851 | 0.1066 | -0.044 | 7.983
16.5 | 0.8 | 0.11731 | -0.043 | 6.823
17 | 0.749 | 0.12547 | -0.042 | 5.969

## 94. Re 7M Mach 0.25 (2)
BIGFOIL.COM POLAR EXPORT
NACA67-117
NACA67-117 |  |  |  | Cl Max: | 1.4118 | at alpha= | 20 | deg
XFOIL ncrit=9 |  |  |  | L/D Max: | 74.1438 | at alpha= | 1 | deg
Re: | 7000000 |  |  | Cd Min: | 0.05374 | at alpha= | 20 | deg
Mach: | 0.25 |  |  | Cl=0 at alpha= | -0.88617 | deg
|  |  |  | @ Cl=0.1, Cd= | 0.0027905
|  |  |  | @ Cl=0.4, Cd= | 0.0082272
|  |  |  | @ Cl=0.6, Cd= | 0.01024
alpha (deg) | Cl | Cd | Cm | Cl/Cd
-20 | -1.3034 | 0.04732 | -0.126 | -27.5444
-19.5 | -1.3072 | 0.04209 | -0.1252 | -31.0573
-19 | -1.3051 | 0.03764 | -0.1236 | -34.6732
-18.5 | -1.2969 | 0.03405 | -0.1213 | -38.0881
-18 | -1.2823 | 0.03107 | -0.1187 | -41.2713
-17.5 | -1.2653 | 0.02845 | -0.1157 | -44.4745
-17 | -1.2441 | 0.02624 | -0.1126 | -47.4123
-16.5 | -1.2176 | 0.02439 | -0.1098 | -49.9221
-16 | -1.1922 | 0.0226 | -0.1065 | -52.7522
-15.5 | -1.1583 | 0.02132 | -0.1039 | -54.3293
-15 | -1.1292 | 0.01984 | -0.1006 | -56.9153
-14.5 | -1.0947 | 0.01862 | -0.0978 | -58.7916
-14 | -1.0604 | 0.01745 | -0.0949 | -60.7679
-13.5 | -1.0227 | 0.01646 | -0.0924 | -62.1324
-13 | -0.9844 | 0.01556 | -0.0898 | -63.2648
-12.5 | -0.9434 | 0.01479 | -0.0875 | -63.7863
-12 | -0.9041 | 0.01399 | -0.085 | -64.6247
-11.5 | -0.862 | 0.01332 | -0.0828 | -64.7147
-11 | -0.8184 | 0.01272 | -0.0808 | -64.3396
-10.5 | -0.7764 | 0.01208 | -0.0786 | -64.2715
-10 | -0.7306 | 0.01156 | -0.077 | -63.2007
-9.5 | -0.6858 | 0.01102 | -0.0751 | -62.2323
-9 | -0.6404 | 0.01055 | -0.0734 | -60.7014
-8.5 | -0.5944 | 0.01008 | -0.0718 | -58.9683
-8 | -0.5469 | 0.00969 | -0.0704 | -56.4396
-7.5 | -0.5008 | 0.00927 | -0.0688 | -54.0237
-7 | -0.4536 | 0.00891 | -0.0674 | -50.9091
-6.5 | -0.4062 | 0.00855 | -0.066 | -47.5088
-6 | -0.3589 | 0.00821 | -0.0645 | -43.715
-5.5 | -0.3122 | 0.00789 | -0.063 | -39.5691
-5 | -0.2653 | 0.00757 | -0.0615 | -35.0462
-4.5 | -0.2214 | 0.0072 | -0.0594 | -30.75
-4 | -0.1808 | 0.00675 | -0.0566 | -26.7852
-3.5 | -0.1411 | 0.0063 | -0.0537 | -22.3968
-3 | -0.1079 | 0.00576 | -0.0493 | -18.7326
-2.5 | -0.0809 | 0.0052 | -0.0436 | -15.5577
-2 | -0.0632 | 0.00479 | -0.0356 | -13.1942
-1.5 | -0.0354 | 0.00422 | -0.0299 | -8.3886
-1 | -0.0107 | 0.00338 | -0.0236 | -3.1657
-0.5 | 0.0363 | 0.00281 | -0.0219 | 12.9181
0 | 0.0971 | 0.00279 | -0.023 | 34.8029
0.5 | 0.1574 | 0.0028 | -0.024 | 56.2143
1 | 0.2165 | 0.00292 | -0.0247 | 74.1438
2 | 0.2262 | 0.00465 | -0.003 | 48.6452
2.5 | 0.2342 | 0.00545 | 0.0068 | 42.9725
3 | 0.2625 | 0.00605 | 0.0121 | 43.3884
3.5 | 0.2948 | 0.00664 | 0.0165 | 44.3976
4 | 0.3291 | 0.00725 | 0.0204 | 45.3931
4.5 | 0.3676 | 0.0078 | 0.0235 | 47.1282
5 | 0.4078 | 0.00833 | 0.0262 | 48.9556
5.5 | 0.4497 | 0.00882 | 0.0286 | 50.9864
6 | 0.4949 | 0.00925 | 0.0303 | 53.5027
6.5 | 0.5404 | 0.00967 | 0.032 | 55.8842
7 | 0.5858 | 0.01012 | 0.0336 | 57.8854
7.5 | 0.6333 | 0.01052 | 0.0349 | 60.1996
8 | 0.6794 | 0.01098 | 0.0365 | 61.8761
8.5 | 0.7249 | 0.01146 | 0.0381 | 63.2548
9 | 0.7702 | 0.01199 | 0.0397 | 64.2369
9.5 | 0.8163 | 0.0125 | 0.0412 | 65.304
10 | 0.8589 | 0.01315 | 0.0433 | 65.3156
10.5 | 0.9016 | 0.01383 | 0.0453 | 65.1916
11 | 0.9437 | 0.01457 | 0.0474 | 64.7701
11.5 | 0.9828 | 0.01541 | 0.0498 | 63.7768
12 | 1.0232 | 0.01624 | 0.0521 | 63.0049
12.5 | 1.0642 | 0.01707 | 0.0543 | 62.3433
13 | 1.1021 | 0.01803 | 0.0568 | 61.1259
13.5 | 1.1382 | 0.01917 | 0.0595 | 59.374
14 | 1.1715 | 0.02046 | 0.0624 | 57.2581
14.5 | 1.2062 | 0.02175 | 0.0651 | 55.4575
15 | 1.2407 | 0.02307 | 0.0676 | 53.7798
15.5 | 1.2702 | 0.02474 | 0.0706 | 51.342
16 | 1.3 | 0.02639 | 0.0734 | 49.2611
16.5 | 1.3273 | 0.0283 | 0.0761 | 46.9011
17 | 1.3502 | 0.0306 | 0.0791 | 44.1242
17.5 | 1.3718 | 0.03306 | 0.0818 | 41.4943
18 | 1.3838 | 0.03635 | 0.0847 | 38.0688
19 | 1.4108 | 0.04337 | 0.0886 | 32.5294
19.5 | 1.4102 | 0.04848 | 0.09 | 29.0883
20 | 1.4118 | 0.05374 | 0.0904 | 26.2709

## 95. Re 7M Mach 0.50 (1)
BIGFOIL.COM POLAR EXPORT
NACA67-117
NACA67-117 |  |  |  | Cl Max: | 1.174 | at alpha= | 20 | deg
JavaFoil+Calcfoil stall+Eppler ext transition |  |  |  | L/D Max: | 85.176 | at alpha= | 1.5 | deg
Re: | 7000000 |  |  | Cd Min: | 0.00321 | at alpha= | -0.5 | deg
Mach: | 0.5 |  |  | Cl=0 at alpha= | -0.90278 | deg
|  |  |  | @ Cl=0.1, Cd= | 0.00321
|  |  |  | @ Cl=0.4, Cd= | 0.0053377
|  |  |  | @ Cl=0.6, Cd= | 0.0078175
alpha (deg) | Cl | Cd | Cm | Cl/Cd
-20 | -1.071 | 0.15105 | 0.021 | -7.092
-19.5 | -1.053 | 0.14654 | 0.022 | -7.185
-19 | -1.022 | 0.14283 | 0.02 | -7.155
-18.5 | -0.989 | 0.14247 | 0.018 | -6.945
-18 | -0.959 | 0.13734 | 0.017 | -6.986
-17.5 | -0.932 | 0.13058 | 0.016 | -7.137
-17 | -0.909 | 0.12646 | 0.016 | -7.19
-16.5 | -0.878 | 0.12209 | 0.015 | -7.195
-16 | -0.848 | 0.11732 | 0.013 | -7.224
-15.5 | -0.82 | 0.1149 | 0.012 | -7.135
-15 | -0.793 | 0.1118 | 0.011 | -7.089
-14.5 | -0.766 | 0.10707 | 0.011 | -7.155
-14 | -0.737 | 0.10414 | 0.009 | -7.074
-13.5 | -0.709 | 0.0954 | 0.009 | -7.433
-13 | -0.682 | 0.0867 | 0.008 | -7.863
-12.5 | -0.654 | 0.08126 | 0.007 | -8.051
-12 | -0.625 | 0.08682 | 0.006 | -7.196
-11.5 | -0.597 | 0.07908 | 0.005 | -7.549
-11 | -0.572 | 0.06917 | 0.005 | -8.277
-10.5 | -0.646 | 0.01849 | 0.007 | -34.927
-10 | -0.513 | 0.06786 | 0.003 | -7.563
-9.5 | -0.493 | 0.05561 | 0.002 | -8.87
-9 | -0.586 | 0.05647 | 0.001 | -10.37
-8.5 | -0.853 | 0.01396 | 0 | -61.112
-8 | -0.863 | 0.01283 | -0.001 | -67.27
-7.5 | -0.836 | 0.01194 | -0.003 | -70.029
-7 | -0.795 | 0.01119 | -0.004 | -71.026
-6.5 | -0.745 | 0.01055 | -0.006 | -70.6
-6 | -0.689 | 0.01004 | -0.008 | -68.617
-5.5 | -0.629 | 0.00955 | -0.009 | -65.829
-5 | -0.565 | 0.00915 | -0.011 | -61.809
-4.5 | -0.5 | 0.00875 | -0.013 | -57.1
-4 | -0.432 | 0.00839 | -0.014 | -51.537
-3.5 | -0.364 | 0.00779 | -0.016 | -46.706
-3 | -0.295 | 0.00639 | -0.017 | -46.149
-2.5 | -0.225 | 0.00568 | -0.019 | -39.622
-2 | -0.155 | 0.00478 | -0.021 | -32.458
-1.5 | -0.085 | 0.00341 | -0.022 | -24.901
-1 | -0.014 | 0.00327 | -0.024 | -4.151
-0.5 | 0.058 | 0.00321 | -0.026 | 18.095
0 | 0.13 | 0.00321 | -0.027 | 40.446
0.5 | 0.201 | 0.00326 | -0.029 | 61.742
1 | 0.272 | 0.00367 | -0.031 | 74.087
1.5 | 0.343 | 0.00403 | -0.032 | 85.176
2 | 0.411 | 0.00559 | -0.034 | 73.475
2.5 | 0.48 | 0.00587 | -0.035 | 81.842
3 | 0.549 | 0.00691 | -0.037 | 79.429
3.5 | 0.617 | 0.00812 | -0.039 | 75.975
4 | 0.684 | 0.0092 | -0.04 | 74.381
4.5 | 0.75 | 0.00972 | -0.042 | 77.108
5 | 0.814 | 0.01029 | -0.043 | 79.083
5.5 | 0.873 | 0.01077 | -0.045 | 81.122
6 | 0.927 | 0.0113 | -0.046 | 82.075
6.5 | 0.974 | 0.0119 | -0.048 | 81.879
7 | 1.01 | 0.01252 | -0.05 | 80.67
7.5 | 1.028 | 0.01389 | -0.051 | 73.994
8 | 1.012 | 0.01504 | -0.053 | 67.293
8.5 | 0.887 | 0.0166 | -0.054 | 53.434
9 | 0.672 | 0.01846 | -0.055 | 36.393
9.5 | 0.589 | 0.06114 | -0.033 | 9.638
10 | 0.613 | 0.06947 | -0.03 | 8.824
10.5 | 0.773 | 0.01941 | -0.06 | 39.814
11 | 0.673 | 0.07132 | -0.036 | 9.433
11.5 | 0.697 | 0.07954 | -0.034 | 8.768
12 | 0.725 | 0.08625 | -0.035 | 8.406
12.5 | 0.754 | 0.08163 | -0.037 | 9.241
13 | 0.781 | 0.08885 | -0.037 | 8.789
13.5 | 0.808 | 0.09711 | -0.037 | 8.318
14 | 0.838 | 0.10259 | -0.04 | 8.164
14.5 | 0.865 | 0.11111 | -0.041 | 7.786
15 | 0.89 | 0.10885 | -0.04 | 8.178
15.5 | 0.918 | 0.11422 | -0.042 | 8.04
16 | 0.952 | 0.1159 | -0.047 | 8.216
16.5 | 0.983 | 0.12184 | -0.049 | 8.068
17 | 1.001 | 0.12663 | -0.046 | 7.908
17.5 | 1.029 | 0.13375 | -0.047 | 7.696
18 | 1.063 | 0.1345 | -0.051 | 7.907
18.5 | 1.101 | 0.13187 | -0.056 | 8.351
19 | 1.112 | 0.14444 | -0.051 | 7.702
19.5 | 1.14 | 0.14721 | -0.052 | 7.742
20 | 1.174 | 0.14952 | -0.056 | 7.851

## 96. Re 7M Mach 0.50 (2)
BIGFOIL.COM POLAR EXPORT
NACA67-117
NACA67-117 |  |  |  | Cl Max: | 0.9986 | at alpha= | 11.5 | deg
XFOIL ncrit=9 |  |  |  | L/D Max: | 79.6078 | at alpha= | 1 | deg
Re: | 7000000 |  |  | Cd Min: | 0.11874 | at alpha= | 16.5 | deg
Mach: | 0.5 |  |  | Cl=0 at alpha= | -1.1897 | deg
|  |  |  | @ Cl=0.1, Cd= | 0.0029441
|  |  |  | @ Cl=0.4, Cd= | 0.010588
|  |  |  | @ Cl=0.6, Cd= | 0.012817
alpha (deg) | Cl | Cd | Cm | Cl/Cd
-16.5 | -0.54 | 0.11804 | -0.1138 | -4.5747
-16 | -0.5647 | 0.1056 | -0.1217 | -5.3475
-15.5 | -0.5889 | 0.09378 | -0.129 | -6.2796
-15 | -0.6161 | 0.08152 | -0.1362 | -7.5577
-14.5 | -0.634 | 0.06985 | -0.1438 | -9.0766
-14 | -0.6626 | 0.05811 | -0.1513 | -11.4025
-13.5 | -0.7028 | 0.04744 | -0.1555 | -14.8145
-13 | -0.7398 | 0.039 | -0.1551 | -18.9692
-12.5 | -0.7791 | 0.03178 | -0.1509 | -24.5154
-12 | -0.8091 | 0.02598 | -0.144 | -31.1432
-11.5 | -0.8278 | 0.02124 | -0.1354 | -38.9736
-11 | -0.8199 | 0.01812 | -0.1272 | -45.2483
-10.5 | -0.7883 | 0.01623 | -0.1206 | -48.5705
-10 | -0.7451 | 0.01494 | -0.1153 | -49.8728
-9.5 | -0.6958 | 0.01396 | -0.111 | -49.8424
-9 | -0.6446 | 0.01314 | -0.1072 | -49.0563
-8.5 | -0.5921 | 0.01242 | -0.1038 | -47.6731
-8 | -0.5383 | 0.0118 | -0.1008 | -45.6186
-7.5 | -0.486 | 0.01119 | -0.0978 | -43.4316
-7 | -0.4322 | 0.01067 | -0.0953 | -40.5061
-6.5 | -0.3782 | 0.01019 | -0.0929 | -37.1148
-6 | -0.3256 | 0.00972 | -0.0904 | -33.4979
-5.5 | -0.2716 | 0.00932 | -0.0883 | -29.1416
-5 | -0.2178 | 0.00892 | -0.0863 | -24.417
-4.5 | -0.1669 | 0.00845 | -0.0839 | -19.7515
-4 | -0.121 | 0.0079 | -0.0807 | -15.3165
-3.5 | -0.0785 | 0.00732 | -0.0769 | -10.724
-3 | -0.0414 | 0.00668 | -0.0721 | -6.1976
-2.5 | -0.0136 | 0.00594 | -0.0654 | -2.2896
-2 | 0.0047 | 0.00515 | -0.0567 | 0.91262
-1.5 | -0.0171 | 0.00427 | -0.0391 | -4.0047
-0.5 | 0.038 | 0.00298 | -0.0241 | 12.7517
0 | 0.107 | 0.00294 | -0.0252 | 36.3946
0.5 | 0.1757 | 0.00295 | -0.0262 | 59.5593
1 | 0.2436 | 0.00306 | -0.027 | 79.6078
1.5 | 0.2553 | 0.0037 | -0.0159 | 69
2 | 0.2178 | 0.00472 | 0.0053 | 46.1441
2.5 | 0.2023 | 0.00607 | 0.0208 | 33.3278
3.5 | 0.247 | 0.00795 | 0.0359 | 31.0692
4.5 | 0.3247 | 0.00944 | 0.0446 | 34.3962
5 | 0.3678 | 0.01016 | 0.0482 | 36.2008
5.5 | 0.416 | 0.0108 | 0.0509 | 38.5185
6 | 0.4681 | 0.01134 | 0.0532 | 41.2787
6.5 | 0.5206 | 0.0119 | 0.0555 | 43.7479
7 | 0.573 | 0.01249 | 0.0579 | 45.8767
7.5 | 0.6258 | 0.01313 | 0.0605 | 47.6618
8 | 0.6798 | 0.01377 | 0.063 | 49.3682
8.5 | 0.7307 | 0.01455 | 0.0662 | 50.2199
9 | 0.7836 | 0.01534 | 0.0692 | 51.0821
9.5 | 0.8337 | 0.01629 | 0.0729 | 51.1786
10 | 0.882 | 0.01739 | 0.077 | 50.7188
10.5 | 0.9305 | 0.01858 | 0.0813 | 50.0807
11 | 0.972 | 0.02016 | 0.0866 | 48.2143
11.5 | 0.9986 | 0.02254 | 0.0934 | 44.3035
12 | 0.9969 | 0.0265 | 0.1016 | 37.6189
12.5 | 0.9788 | 0.03183 | 0.109 | 30.7509
13 | 0.9481 | 0.03864 | 0.1146 | 24.5367
13.5 | 0.9109 | 0.04691 | 0.117 | 19.418
14 | 0.8675 | 0.05714 | 0.1156 | 15.182
14.5 | 0.8355 | 0.06809 | 0.1107 | 12.2705
15 | 0.8042 | 0.0807 | 0.1028 | 9.9653
15.5 | 0.7828 | 0.09325 | 0.0944 | 8.3946
16 | 0.7561 | 0.10664 | 0.0858 | 7.0902
16.5 | 0.7357 | 0.11874 | 0.0782 | 6.1959

## 97. Re 8M Mach 0.00 (1)
BIGFOIL.COM POLAR EXPORT
NACA67-117
NACA67-117 |  |  |  | Cl Max: | 1.331 | at alpha= | 14 | deg
JavaFoil+Calcfoil stall+Eppler ext transition |  |  |  | L/D Max: | 97.98 | at alpha= | 8.5 | deg
Re: | 8000000 |  |  | Cd Min: | 0.0031 | at alpha= | -1 | deg
Mach: | 0 |  |  | Cl=0 at alpha= | -0.90323 | deg
|  |  |  | @ Cl=0.1, Cd= | 0.003259
|  |  |  | @ Cl=0.4, Cd= | 0.0055238
|  |  |  | @ Cl=0.6, Cd= | 0.0077764
alpha (deg) | Cl | Cd | Cm | Cl/Cd
-20 | -0.923 | 0.13761 | 0.02 | -6.707
-19.5 | -0.944 | 0.12786 | 0.02 | -7.384
-19 | -0.965 | 0.11824 | 0.019 | -8.162
-18.5 | -0.999 | 0.09672 | 0.02 | -10.331
-18 | -1.024 | 0.08491 | 0.02 | -12.059
-17.5 | -1.098 | 0.04749 | 0.022 | -23.119
-17 | -1.158 | 0.02946 | 0.022 | -39.299
-16.5 | -1.176 | 0.02553 | 0.021 | -46.074
-16 | -1.187 | 0.02323 | 0.02 | -51.114
-15.5 | -1.195 | 0.02123 | 0.019 | -56.294
-15 | -1.2 | 0.01925 | 0.017 | -62.367
-14.5 | -1.199 | 0.01798 | 0.016 | -66.682
-14 | -1.193 | 0.01708 | 0.015 | -69.877
-13.5 | -1.184 | 0.01605 | 0.014 | -73.771
-13 | -1.171 | 0.01502 | 0.012 | -77.968
-12.5 | -1.153 | 0.01434 | 0.011 | -80.446
-12 | -1.132 | 0.01364 | 0.01 | -82.982
-11.5 | -1.106 | 0.0131 | 0.009 | -84.426
-11 | -1.076 | 0.01244 | 0.007 | -86.528
-10.5 | -1.043 | 0.01189 | 0.006 | -87.759
-10 | -1.006 | 0.0114 | 0.004 | -88.295
-9.5 | -0.967 | 0.01086 | 0.003 | -89.021
-9 | -0.923 | 0.01045 | 0.002 | -88.366
-8.5 | -0.878 | 0.00997 | 0 | -87.978
-8 | -0.829 | 0.00957 | -0.001 | -86.638
-7.5 | -0.777 | 0.00917 | -0.002 | -84.8
-7 | -0.724 | 0.00883 | -0.004 | -81.934
-6.5 | -0.669 | 0.00851 | -0.005 | -78.654
-6 | -0.613 | 0.00819 | -0.007 | -74.786
-5.5 | -0.555 | 0.0079 | -0.008 | -70.287
-5 | -0.497 | 0.00765 | -0.009 | -64.994
-4.5 | -0.438 | 0.00737 | -0.011 | -59.427
-4 | -0.378 | 0.00717 | -0.012 | -52.741
-3.5 | -0.318 | 0.00645 | -0.014 | -49.338
-3 | -0.257 | 0.00577 | -0.015 | -44.603
-2.5 | -0.196 | 0.00529 | -0.017 | -37.144
-2 | -0.135 | 0.00475 | -0.018 | -28.457
-1.5 | -0.074 | 0.00416 | -0.02 | -17.744
-1 | -0.012 | 0.0031 | -0.021 | -3.805
-0.5 | 0.05 | 0.00314 | -0.023 | 16.083
0 | 0.113 | 0.00329 | -0.024 | 34.303
0.5 | 0.175 | 0.00321 | -0.025 | 54.449
1 | 0.237 | 0.00319 | -0.027 | 74.306
1.5 | 0.298 | 0.00442 | -0.028 | 67.475
2 | 0.358 | 0.00509 | -0.03 | 70.364
2.5 | 0.419 | 0.00572 | -0.031 | 73.315
3 | 0.48 | 0.00621 | -0.032 | 77.226
3.5 | 0.539 | 0.00679 | -0.034 | 79.432
4 | 0.599 | 0.00777 | -0.035 | 77.108
4.5 | 0.658 | 0.00815 | -0.036 | 80.78
5 | 0.716 | 0.0085 | -0.038 | 84.261
5.5 | 0.773 | 0.00882 | -0.039 | 87.652
6 | 0.828 | 0.00909 | -0.04 | 91.089
6.5 | 0.882 | 0.00944 | -0.042 | 93.415
7 | 0.933 | 0.00978 | -0.043 | 95.426
7.5 | 0.983 | 0.01016 | -0.044 | 96.673
8 | 1.03 | 0.01053 | -0.046 | 97.825
8.5 | 1.074 | 0.01097 | -0.047 | 97.98
9 | 1.116 | 0.01176 | -0.048 | 94.86
9.5 | 1.154 | 0.01225 | -0.05 | 94.242
10 | 1.189 | 0.01281 | -0.051 | 92.814
10.5 | 1.22 | 0.01343 | -0.052 | 90.873
11 | 1.248 | 0.01405 | -0.053 | 88.848
11.5 | 1.272 | 0.01465 | -0.055 | 86.81
12 | 1.292 | 0.01535 | -0.056 | 84.185
12.5 | 1.308 | 0.01606 | -0.057 | 81.421
13 | 1.32 | 0.01686 | -0.058 | 78.258
13.5 | 1.328 | 0.01768 | -0.059 | 75.094
14 | 1.331 | 0.01888 | -0.06 | 70.492
14.5 | 1.331 | 0.01992 | -0.061 | 66.8
15 | 1.328 | 0.02082 | -0.063 | 63.761
15.5 | 1.318 | 0.02266 | -0.063 | 58.174
16 | 1.306 | 0.02438 | -0.064 | 53.589
16.5 | 1.29 | 0.02642 | -0.065 | 48.852
17 | 1.271 | 0.02918 | -0.066 | 43.547
17.5 | 1.251 | 0.03152 | -0.067 | 39.678
18 | 1.227 | 0.03438 | -0.067 | 35.705
18.5 | 1.115 | 0.07506 | -0.06 | 14.851
19 | 1.054 | 0.10432 | -0.055 | 10.108

## 98. Re 8M Mach 0.00 (2)
BIGFOIL.COM POLAR EXPORT
NACA67-117
NACA67-117 |  |  |  | Cl Max: | 1.5014 | at alpha= | 20 | deg
XFOIL ncrit=9 |  |  |  | L/D Max: | 72.7365 | at alpha= | 10 | deg
Re: | 8000000 |  |  | Cd Min: | 0.03522 | at alpha= | 20 | deg
Mach: | 0 |  |  | Cl=0 at alpha= | -1.0154 | deg
|  |  |  | @ Cl=0.1, Cd= | 0.002665
|  |  |  | @ Cl=0.4, Cd= | 0.0074605
|  |  |  | @ Cl=0.6, Cd= | 0.0093468
alpha (deg) | Cl | Cd | Cm | Cl/Cd
-20 | -1.4009 | 0.03015 | -0.1013 | -46.4643
-19.5 | -1.3812 | 0.02813 | -0.0995 | -49.1006
-19 | -1.3598 | 0.02629 | -0.0976 | -51.7231
-18.5 | -1.3365 | 0.02468 | -0.0955 | -54.1532
-18 | -1.311 | 0.0232 | -0.0935 | -56.5086
-17 | -1.2538 | 0.02074 | -0.0897 | -60.4532
-16.5 | -1.222 | 0.01966 | -0.0879 | -62.1567
-16 | -1.1921 | 0.01859 | -0.0858 | -64.1259
-15 | -1.1279 | 0.01661 | -0.0816 | -67.9049
-14.5 | -1.0914 | 0.01581 | -0.08 | -69.0323
-14 | -1.0543 | 0.01508 | -0.0783 | -69.9138
-13.5 | -1.0169 | 0.01439 | -0.0766 | -70.6671
-13 | -0.9789 | 0.0137 | -0.0749 | -71.4526
-12.5 | -0.9408 | 0.01306 | -0.0732 | -72.0368
-12 | -0.9007 | 0.01251 | -0.0716 | -71.9984
-11.5 | -0.8598 | 0.01197 | -0.0701 | -71.8296
-11 | -0.8184 | 0.01145 | -0.0687 | -71.476
-10.5 | -0.776 | 0.01098 | -0.0673 | -70.674
-10 | -0.7324 | 0.01052 | -0.0661 | -69.6198
-9.5 | -0.689 | 0.01008 | -0.0648 | -68.3532
-9 | -0.6455 | 0.00968 | -0.0635 | -66.6839
-8.5 | -0.6008 | 0.00928 | -0.0623 | -64.7414
-8 | -0.5553 | 0.00894 | -0.0612 | -62.1141
-7.5 | -0.5112 | 0.00858 | -0.0598 | -59.5804
-7 | -0.4653 | 0.00827 | -0.0588 | -56.2636
-6.5 | -0.4196 | 0.00795 | -0.0576 | -52.7799
-6 | -0.3747 | 0.00765 | -0.0562 | -48.9804
-5.5 | -0.3287 | 0.00738 | -0.055 | -44.5393
-5 | -0.2836 | 0.0071 | -0.0536 | -39.9437
-4.5 | -0.2402 | 0.00676 | -0.0518 | -35.5325
-4 | -0.1992 | 0.00637 | -0.0495 | -31.2716
-3.5 | -0.1604 | 0.00596 | -0.0467 | -26.9128
-3 | -0.126 | 0.00551 | -0.0429 | -22.8675
-2.5 | -0.0997 | 0.00512 | -0.0372 | -19.4727
-1.5 | -0.0315 | 0.00433 | -0.0292 | -7.2748
-1 | 0.001 | 0.00359 | -0.025 | 0.27855
-0.5 | 0.0364 | 0.0027 | -0.0214 | 13.4815
0 | 0.0942 | 0.00266 | -0.0223 | 35.4135
0.5 | 0.1518 | 0.00271 | -0.0232 | 56.0148
1 | 0.1993 | 0.00305 | -0.0219 | 65.3443
1.5 | 0.2141 | 0.00413 | -0.0138 | 51.8402
2 | 0.2206 | 0.00475 | -0.0037 | 46.4421
2.5 | 0.2428 | 0.0053 | 0.0028 | 45.8113
3 | 0.2741 | 0.00579 | 0.0072 | 47.3402
4 | 0.3447 | 0.00678 | 0.0141 | 50.8407
4.5 | 0.3826 | 0.00727 | 0.0169 | 52.6272
5 | 0.4237 | 0.00772 | 0.0191 | 54.8834
5.5 | 0.4647 | 0.00817 | 0.0212 | 56.8788
6 | 0.5082 | 0.00856 | 0.0228 | 59.3692
6.5 | 0.5531 | 0.00892 | 0.0241 | 62.0067
7 | 0.5964 | 0.00932 | 0.0256 | 63.9914
7.5 | 0.642 | 0.00966 | 0.0267 | 66.4596
8 | 0.6869 | 0.01006 | 0.0279 | 68.2803
8.5 | 0.7307 | 0.01047 | 0.0292 | 69.7899
9 | 0.774 | 0.01091 | 0.0306 | 70.9441
9.5 | 0.8181 | 0.01136 | 0.0317 | 72.0158
10 | 0.8612 | 0.01184 | 0.033 | 72.7365
10.5 | 0.9018 | 0.0124 | 0.0346 | 72.7258
11 | 0.9426 | 0.013 | 0.0361 | 72.5077
11.5 | 0.9823 | 0.01366 | 0.0378 | 71.9107
12 | 1.0196 | 0.0144 | 0.0397 | 70.8056
12.5 | 1.0584 | 0.01508 | 0.0413 | 70.1857
13 | 1.0974 | 0.01576 | 0.0428 | 69.632
13.5 | 1.1328 | 0.01661 | 0.0448 | 68.1999
14 | 1.1695 | 0.01744 | 0.0465 | 67.0585
14.5 | 1.203 | 0.01841 | 0.0485 | 65.3449
15 | 1.2385 | 0.01932 | 0.0502 | 64.1046
15.5 | 1.2696 | 0.02049 | 0.0522 | 61.9619
16 | 1.3019 | 0.02156 | 0.0541 | 60.385
16.5 | 1.3343 | 0.02267 | 0.0558 | 58.8575
17 | 1.362 | 0.02407 | 0.0579 | 56.585
18 | 1.4154 | 0.02709 | 0.0618 | 52.2481
18.5 | 1.4402 | 0.0288 | 0.0636 | 50.0069
19 | 1.4638 | 0.03063 | 0.0654 | 47.7897
19.5 | 1.4826 | 0.03287 | 0.0673 | 45.105
20 | 1.5014 | 0.03522 | 0.0689 | 42.6292

## 99. Re 8M Mach 0.10 (1)
BIGFOIL.COM POLAR EXPORT
NACA67-117
NACA67-117 |  |  |  | Cl Max: | 1.314 | at alpha= | 13.5 | deg
JavaFoil+Calcfoil stall+Eppler ext transition |  |  |  | L/D Max: | 97.339 | at alpha= | 8 | deg
Re: | 8000000 |  |  | Cd Min: | 0.00317 | at alpha= | -0.5 | deg
Mach: | 0.1 |  |  | Cl=0 at alpha= | -0.90476 | deg
|  |  |  | @ Cl=0.1, Cd= | 0.0032478
|  |  |  | @ Cl=0.4, Cd= | 0.0055203
|  |  |  | @ Cl=0.6, Cd= | 0.0077683
alpha (deg) | Cl | Cd | Cm | Cl/Cd
-19.5 | -0.891 | 0.13532 | 0.019 | -6.582
-19 | -0.913 | 0.12656 | 0.019 | -7.218
-18.5 | -0.937 | 0.11621 | 0.018 | -8.062
-18 | -0.966 | 0.10088 | 0.019 | -9.577
-17.5 | -0.999 | 0.08393 | 0.019 | -11.9
-17 | -1.077 | 0.04556 | 0.021 | -23.641
-16.5 | -1.144 | 0.02642 | 0.021 | -43.286
-16 | -1.158 | 0.02443 | 0.02 | -47.389
-15.5 | -1.17 | 0.02213 | 0.019 | -52.851
-15 | -1.179 | 0.01978 | 0.018 | -59.62
-14.5 | -1.182 | 0.0184 | 0.016 | -64.255
-14 | -1.179 | 0.01752 | 0.015 | -67.307
-13.5 | -1.173 | 0.0164 | 0.014 | -71.552
-13 | -1.163 | 0.01525 | 0.012 | -76.268
-12.5 | -1.147 | 0.01453 | 0.011 | -78.973
-12 | -1.128 | 0.01382 | 0.01 | -81.61
-11.5 | -1.104 | 0.01326 | 0.009 | -83.205
-11 | -1.076 | 0.01259 | 0.007 | -85.455
-10.5 | -1.043 | 0.01204 | 0.006 | -86.652
-10 | -1.008 | 0.01149 | 0.004 | -87.673
-9.5 | -0.968 | 0.01099 | 0.003 | -88.129
-9 | -0.926 | 0.01054 | 0.002 | -87.824
-8.5 | -0.88 | 0.01008 | 0 | -87.311
-8 | -0.832 | 0.00964 | -0.001 | -86.285
-7.5 | -0.78 | 0.00923 | -0.002 | -84.514
-7 | -0.727 | 0.00891 | -0.004 | -81.558
-6.5 | -0.672 | 0.00856 | -0.005 | -78.456
-6 | -0.616 | 0.00822 | -0.007 | -74.837
-5.5 | -0.558 | 0.00795 | -0.008 | -70.194
-5 | -0.5 | 0.00767 | -0.01 | -65.106
-4.5 | -0.44 | 0.00742 | -0.011 | -59.328
-4 | -0.38 | 0.00718 | -0.012 | -52.928
-3.5 | -0.32 | 0.00651 | -0.014 | -49.103
-3 | -0.259 | 0.00581 | -0.015 | -44.534
-2.5 | -0.197 | 0.00532 | -0.017 | -37.1
-2 | -0.136 | 0.00477 | -0.018 | -28.459
-1.5 | -0.074 | 0.00418 | -0.02 | -17.749
-1 | -0.012 | 0.0035 | -0.021 | -3.384
-0.5 | 0.051 | 0.00317 | -0.023 | 16.01
0 | 0.114 | 0.00327 | -0.024 | 34.722
0.5 | 0.176 | 0.00324 | -0.026 | 54.354
1 | 0.238 | 0.00369 | -0.027 | 64.436
1.5 | 0.3 | 0.00445 | -0.028 | 67.379
2 | 0.36 | 0.00514 | -0.03 | 70.019
2.5 | 0.421 | 0.00572 | -0.031 | 73.578
3 | 0.482 | 0.00622 | -0.032 | 77.413
3.5 | 0.542 | 0.00685 | -0.034 | 79.087
4 | 0.602 | 0.0078 | -0.035 | 77.109
4.5 | 0.661 | 0.00822 | -0.037 | 80.379
5 | 0.72 | 0.00854 | -0.038 | 84.227
5.5 | 0.776 | 0.00885 | -0.039 | 87.724
6 | 0.832 | 0.00917 | -0.041 | 90.713
6.5 | 0.885 | 0.00947 | -0.042 | 93.449
7 | 0.937 | 0.00986 | -0.043 | 95.067
7.5 | 0.986 | 0.01022 | -0.045 | 96.528
8 | 1.033 | 0.01061 | -0.046 | 97.339
8.5 | 1.077 | 0.01108 | -0.047 | 97.178
9 | 1.118 | 0.01186 | -0.049 | 94.254
9.5 | 1.155 | 0.0124 | -0.05 | 93.196
10 | 1.19 | 0.01295 | -0.051 | 91.856
10.5 | 1.22 | 0.01359 | -0.052 | 89.73
11 | 1.246 | 0.0142 | -0.054 | 87.729
11.5 | 1.268 | 0.01483 | -0.055 | 85.529
12 | 1.286 | 0.01557 | -0.056 | 82.592
12.5 | 1.3 | 0.0163 | -0.057 | 79.73
13 | 1.309 | 0.01713 | -0.058 | 76.415
13.5 | 1.314 | 0.01798 | -0.06 | 73.059
14 | 1.314 | 0.01928 | -0.061 | 68.147
14.5 | 1.31 | 0.02042 | -0.062 | 64.149
15 | 1.303 | 0.02136 | -0.063 | 60.989
15.5 | 1.289 | 0.02344 | -0.064 | 54.985
16 | 1.272 | 0.02543 | -0.064 | 50.019
16.5 | 1.25 | 0.02829 | -0.065 | 44.187
17 | 1.226 | 0.03143 | -0.066 | 39
17.5 | 1.177 | 0.04121 | -0.065 | 28.567
18 | 1.138 | 0.04934 | -0.064 | 23.056
18.5 | 1.046 | 0.08924 | -0.057 | 11.719

## 100. Re 8M Mach 0.10 (2)
BIGFOIL.COM POLAR EXPORT
NACA67-117
NACA67-117 |  |  |  | Cl Max: | 1.4964 | at alpha= | 20 | deg
XFOIL ncrit=9 |  |  |  | L/D Max: | 71.9602 | at alpha= | 10.5 | deg
Re: | 8000000 |  |  | Cd Min: | 0.03708 | at alpha= | 20 | deg
Mach: | 0.1 |  |  | Cl=0 at alpha= | -1.0172 | deg
|  |  |  | @ Cl=0.1, Cd= | 0.0026647
|  |  |  | @ Cl=0.4, Cd= | 0.0075423
|  |  |  | @ Cl=0.6, Cd= | 0.0094319
alpha (deg) | Cl | Cd | Cm | Cl/Cd
-20 | -1.3959 | 0.03177 | -0.1055 | -43.9377
-19.5 | -1.3791 | 0.02943 | -0.1035 | -46.8603
-19 | -1.3599 | 0.02734 | -0.1014 | -49.7403
-18.5 | -1.3367 | 0.02561 | -0.0993 | -52.1945
-18 | -1.3111 | 0.02403 | -0.0972 | -54.561
-17 | -1.2553 | 0.02134 | -0.093 | -58.8238
-16.5 | -1.2252 | 0.02014 | -0.0909 | -60.8342
-16 | -1.193 | 0.0191 | -0.0889 | -62.4607
-15 | -1.1289 | 0.01701 | -0.0844 | -66.3668
-14.5 | -1.094 | 0.01612 | -0.0824 | -67.866
-14 | -1.0566 | 0.01535 | -0.0807 | -68.8339
-13.5 | -1.0194 | 0.01461 | -0.0788 | -69.7741
-13 | -0.9807 | 0.01393 | -0.0771 | -70.402
-12.5 | -0.942 | 0.01326 | -0.0753 | -71.0407
-12 | -0.9029 | 0.01267 | -0.0734 | -71.2628
-11.5 | -0.8612 | 0.01213 | -0.0719 | -70.9975
-11 | -0.819 | 0.0116 | -0.0705 | -70.6034
-10.5 | -0.7771 | 0.01109 | -0.0689 | -70.0721
-10 | -0.7331 | 0.01063 | -0.0676 | -68.9652
-9.5 | -0.6893 | 0.01018 | -0.0663 | -67.7112
-9 | -0.645 | 0.00978 | -0.065 | -65.9509
-8.5 | -0.601 | 0.00936 | -0.0636 | -64.2094
-8 | -0.5548 | 0.00902 | -0.0625 | -61.5078
-7.5 | -0.5099 | 0.00865 | -0.0612 | -58.948
-7 | -0.4645 | 0.00833 | -0.0599 | -55.7623
-6.5 | -0.4185 | 0.00801 | -0.0587 | -52.2472
-6 | -0.3727 | 0.00771 | -0.0574 | -48.3398
-5.5 | -0.3271 | 0.00743 | -0.0561 | -44.0242
-5 | -0.2814 | 0.00715 | -0.0547 | -39.3566
-4.5 | -0.2377 | 0.0068 | -0.0529 | -34.9559
-4 | -0.1964 | 0.00641 | -0.0506 | -30.6396
-3.5 | -0.1574 | 0.00599 | -0.0478 | -26.2771
-3 | -0.1227 | 0.00554 | -0.044 | -22.148
-2.5 | -0.0958 | 0.00511 | -0.0384 | -18.7476
-1.5 | -0.0308 | 0.00433 | -0.0295 | -7.1132
-1 | 0.0011 | 0.00359 | -0.0251 | 0.30641
-0.5 | 0.0365 | 0.0027 | -0.0215 | 13.5185
0 | 0.0946 | 0.00266 | -0.0224 | 35.5639
0.5 | 0.1526 | 0.00271 | -0.0233 | 56.31
1 | 0.2007 | 0.00304 | -0.0221 | 66.0197
1.5 | 0.2149 | 0.00412 | -0.0138 | 52.1602
2 | 0.219 | 0.00475 | -0.0031 | 46.1053
2.5 | 0.2405 | 0.00532 | 0.0036 | 45.2068
3 | 0.2721 | 0.00582 | 0.008 | 46.7526
3.5 | 0.3057 | 0.00633 | 0.0119 | 48.2938
4 | 0.342 | 0.00684 | 0.0152 | 50
4.5 | 0.3808 | 0.00732 | 0.0179 | 52.0219
5 | 0.4214 | 0.00779 | 0.0202 | 54.095
5.5 | 0.4632 | 0.00824 | 0.0222 | 56.2136
6 | 0.5074 | 0.00863 | 0.0237 | 58.7949
6.5 | 0.5514 | 0.00901 | 0.0253 | 61.1987
7 | 0.5958 | 0.0094 | 0.0267 | 63.383
7.5 | 0.6419 | 0.00975 | 0.0278 | 65.8359
8 | 0.6864 | 0.01017 | 0.0291 | 67.4926
8.5 | 0.7305 | 0.01058 | 0.0305 | 69.0454
9 | 0.7746 | 0.01103 | 0.0318 | 70.2267
9.5 | 0.8192 | 0.01147 | 0.033 | 71.4211
10 | 0.861 | 0.01201 | 0.0346 | 71.6903
10.5 | 0.9031 | 0.01255 | 0.0361 | 71.9602
11 | 0.9443 | 0.01317 | 0.0376 | 71.7008
11.5 | 0.9828 | 0.01388 | 0.0396 | 70.8069
12 | 1.0212 | 0.01463 | 0.0415 | 69.8018
12.5 | 1.0612 | 0.01529 | 0.043 | 69.4048
13 | 1.0987 | 0.01605 | 0.0449 | 68.4548
13.5 | 1.1349 | 0.01693 | 0.0469 | 67.0348
14 | 1.1714 | 0.0178 | 0.0488 | 65.809
14.5 | 1.2045 | 0.01884 | 0.051 | 63.9331
15 | 1.2409 | 0.01977 | 0.0526 | 62.7668
15.5 | 1.2713 | 0.021 | 0.0549 | 60.5381
16 | 1.3053 | 0.02206 | 0.0567 | 59.1704
16.5 | 1.3353 | 0.02335 | 0.0588 | 57.1863
17 | 1.3648 | 0.02473 | 0.0608 | 55.188
18 | 1.4163 | 0.02803 | 0.0651 | 50.528
18.5 | 1.4409 | 0.02986 | 0.067 | 48.2552
19 | 1.462 | 0.03195 | 0.069 | 45.759
19.5 | 1.4786 | 0.03449 | 0.0711 | 42.8704
20 | 1.4964 | 0.03708 | 0.0727 | 40.356

## 101. Re 8M Mach 0.25 (1)
BIGFOIL.COM POLAR EXPORT
NACA67-117
NACA67-117 |  |  |  | Cl Max: | 1.231 | at alpha= | 12 | deg
JavaFoil+Calcfoil stall+Eppler ext transition |  |  |  | L/D Max: | 94.373 | at alpha= | 8 | deg
Re: | 8000000 |  |  | Cd Min: | 0.00293 | at alpha= | 0.5 | deg
Mach: | 0.25 |  |  | Cl=0 at alpha= | -0.90625 | deg
|  |  |  | @ Cl=0.1, Cd= | 0.0031377
|  |  |  | @ Cl=0.4, Cd= | 0.0055548
|  |  |  | @ Cl=0.6, Cd= | 0.0077748
alpha (deg) | Cl | Cd | Cm | Cl/Cd
-17.5 | -0.656 | 0.13282 | 0.014 | -4.939
-17 | -0.703 | 0.12589 | 0.014 | -5.587
-16.5 | -0.75 | 0.1148 | 0.014 | -6.53
-16 | -0.792 | 0.1052 | 0.013 | -7.532
-15.5 | -0.834 | 0.09313 | 0.013 | -8.956
-15 | -0.891 | 0.0694 | 0.014 | -12.845
-14.5 | -1.026 | 0.02392 | 0.016 | -42.898
-14 | -1.057 | 0.02072 | 0.015 | -51.011
-13.5 | -1.076 | 0.0191 | 0.014 | -56.353
-13 | -1.089 | 0.0172 | 0.013 | -63.33
-12.5 | -1.093 | 0.01594 | 0.011 | -68.572
-12 | -1.089 | 0.01503 | 0.01 | -72.483
-11.5 | -1.079 | 0.01418 | 0.009 | -76.099
-11 | -1.061 | 0.01352 | 0.007 | -78.491
-10.5 | -1.038 | 0.01283 | 0.006 | -80.94
-10 | -1.009 | 0.01215 | 0.005 | -83.086
-9.5 | -0.975 | 0.01153 | 0.003 | -84.593
-9 | -0.937 | 0.011 | 0.002 | -85.16
-8.5 | -0.894 | 0.01055 | 0 | -84.709
-8 | -0.847 | 0.01003 | -0.001 | -84.435
-7.5 | -0.796 | 0.00962 | -0.003 | -82.79
-7 | -0.742 | 0.00922 | -0.004 | -80.496
-6.5 | -0.687 | 0.00883 | -0.005 | -77.78
-6 | -0.63 | 0.00851 | -0.007 | -74.045
-5.5 | -0.572 | 0.00819 | -0.008 | -69.833
-5 | -0.512 | 0.00787 | -0.01 | -65.077
-4.5 | -0.451 | 0.00761 | -0.011 | -59.309
-4 | -0.39 | 0.00737 | -0.013 | -52.929
-3.5 | -0.328 | 0.00667 | -0.014 | -49.194
-3 | -0.265 | 0.00597 | -0.016 | -44.484
-2.5 | -0.203 | 0.00546 | -0.017 | -37.125
-2 | -0.139 | 0.00487 | -0.019 | -28.588
-1.5 | -0.076 | 0.00425 | -0.02 | -17.899
-1 | -0.012 | 0.00357 | -0.022 | -3.402
-0.5 | 0.052 | 0.00299 | -0.023 | 17.44
0 | 0.117 | 0.00319 | -0.025 | 36.62
0.5 | 0.181 | 0.00293 | -0.026 | 61.63
1 | 0.244 | 0.00375 | -0.028 | 65.089
1.5 | 0.308 | 0.00452 | -0.029 | 68.027
2 | 0.37 | 0.00525 | -0.03 | 70.422
2.5 | 0.432 | 0.00588 | -0.032 | 73.543
3 | 0.494 | 0.00644 | -0.033 | 76.718
3.5 | 0.556 | 0.00714 | -0.035 | 77.87
4 | 0.617 | 0.00802 | -0.036 | 76.946
4.5 | 0.678 | 0.00846 | -0.038 | 80.099
5 | 0.738 | 0.0088 | -0.039 | 83.867
5.5 | 0.795 | 0.00916 | -0.04 | 86.867
6 | 0.851 | 0.00949 | -0.042 | 89.711
6.5 | 0.905 | 0.00984 | -0.043 | 91.935
7 | 0.956 | 0.01024 | -0.045 | 93.347
7.5 | 1.004 | 0.01066 | -0.046 | 94.255
8 | 1.049 | 0.01112 | -0.047 | 94.373
8.5 | 1.09 | 0.01194 | -0.049 | 91.299
9 | 1.127 | 0.01251 | -0.05 | 90.086
9.5 | 1.159 | 0.01318 | -0.051 | 87.927
10 | 1.185 | 0.01377 | -0.053 | 86.085
10.5 | 1.206 | 0.01447 | -0.054 | 83.385
11 | 1.221 | 0.01533 | -0.055 | 79.677
11.5 | 1.229 | 0.01618 | -0.056 | 75.972
12 | 1.231 | 0.01699 | -0.057 | 72.459
12.5 | 1.225 | 0.01815 | -0.059 | 67.506
13 | 1.213 | 0.01898 | -0.06 | 63.899
13.5 | 1.192 | 0.02037 | -0.061 | 58.535
14 | 1.162 | 0.02267 | -0.062 | 51.267
14.5 | 1.123 | 0.02556 | -0.062 | 43.948
15 | 1.079 | 0.02865 | -0.063 | 37.646
15.5 | 0.931 | 0.0737 | -0.053 | 12.627
16 | 0.853 | 0.10449 | -0.045 | 8.161
16.5 | 0.802 | 0.11482 | -0.043 | 6.986
17 | 0.75 | 0.12344 | -0.043 | 6.077

## 102. Re 8M Mach 0.25 (2)
BIGFOIL.COM POLAR EXPORT
NACA67-117
NACA67-117 |  |  |  | Cl Max: | 1.4309 | at alpha= | 20 | deg
XFOIL ncrit=9 |  |  |  | L/D Max: | 69.3 | at alpha= | 1 | deg
Re: | 8000000 |  |  | Cd Min: | 0.05192 | at alpha= | 20 | deg
Mach: | 0.25 |  |  | Cl=0 at alpha= | -1.0219 | deg
|  |  |  | @ Cl=0.1, Cd= | 0.002692
|  |  |  | @ Cl=0.4, Cd= | 0.0080201
|  |  |  | @ Cl=0.6, Cd= | 0.0099394
alpha (deg) | Cl | Cd | Cm | Cl/Cd
-20 | -1.3244 | 0.04548 | -0.1261 | -29.1205
-19.5 | -1.331 | 0.04012 | -0.1249 | -33.1755
-19 | -1.3268 | 0.03603 | -0.1229 | -36.8249
-18.5 | -1.3151 | 0.03274 | -0.1205 | -40.168
-18 | -1.3019 | 0.02978 | -0.1176 | -43.7173
-17.5 | -1.2823 | 0.0274 | -0.1146 | -46.7993
-17 | -1.2601 | 0.02526 | -0.1115 | -49.8852
-16.5 | -1.2314 | 0.02357 | -0.1086 | -52.2444
-16 | -1.2045 | 0.0219 | -0.1054 | -55
-15.5 | -1.1718 | 0.02058 | -0.1026 | -56.9388
-15 | -1.1374 | 0.01933 | -0.0998 | -58.8412
-14.5 | -1.1033 | 0.01814 | -0.097 | -60.8214
-14 | -1.0673 | 0.01706 | -0.0942 | -62.5615
-13.5 | -1.0314 | 0.01603 | -0.0913 | -64.3419
-13 | -0.9922 | 0.01517 | -0.0888 | -65.4054
-12.5 | -0.9507 | 0.01445 | -0.0866 | -65.7924
-12 | -0.9109 | 0.01368 | -0.084 | -66.5863
-11.5 | -0.8688 | 0.01299 | -0.0819 | -66.8822
-11 | -0.8246 | 0.0124 | -0.08 | -66.5
-10.5 | -0.7818 | 0.01178 | -0.0778 | -66.3667
-10 | -0.7362 | 0.01126 | -0.0762 | -65.3819
-9.5 | -0.6913 | 0.01074 | -0.0743 | -64.3669
-9 | -0.6462 | 0.01027 | -0.0726 | -62.9211
-8.5 | -0.5991 | 0.00984 | -0.0711 | -60.8841
-8 | -0.5524 | 0.00943 | -0.0696 | -58.579
-7.5 | -0.5063 | 0.00904 | -0.0679 | -56.0066
-7 | -0.4587 | 0.00869 | -0.0665 | -52.7848
-6.5 | -0.4116 | 0.00834 | -0.0651 | -49.3525
-6 | -0.3644 | 0.00803 | -0.0636 | -45.3798
-5.5 | -0.3169 | 0.00772 | -0.0622 | -41.0492
-5 | -0.2694 | 0.00742 | -0.0607 | -36.3073
-4.5 | -0.2244 | 0.00705 | -0.0588 | -31.8298
-4 | -0.1823 | 0.00661 | -0.0564 | -27.5794
-3.5 | -0.1419 | 0.00618 | -0.0535 | -22.9612
-3 | -0.1061 | 0.0057 | -0.0497 | -18.614
-2.5 | -0.0763 | 0.00518 | -0.0445 | -14.7297
-2 | -0.0562 | 0.00478 | -0.037 | -11.7573
-1.5 | -0.0262 | 0.00434 | -0.0317 | -6.0369
-1 | 0.0012 | 0.00357 | -0.0259 | 0.33613
-0.5 | 0.037 | 0.00272 | -0.022 | 13.6029
0 | 0.097 | 0.00269 | -0.023 | 36.0595
0.5 | 0.1571 | 0.00273 | -0.0239 | 57.5458
1 | 0.2079 | 0.003 | -0.0229 | 69.3
1.5 | 0.2175 | 0.00408 | -0.0131 | 53.3088
2 | 0.2113 | 0.00477 | 0.0001 | 44.2977
2.5 | 0.228 | 0.00548 | 0.008 | 41.6058
3 | 0.2607 | 0.006 | 0.0124 | 43.45
3.5 | 0.2937 | 0.00658 | 0.0167 | 44.6353
4 | 0.3307 | 0.00713 | 0.0201 | 46.3815
4.5 | 0.3699 | 0.00766 | 0.0231 | 48.2898
5 | 0.4117 | 0.00816 | 0.0255 | 50.4534
5.5 | 0.4542 | 0.00866 | 0.0278 | 52.448
6 | 0.5004 | 0.00905 | 0.0293 | 55.2928
6.5 | 0.5471 | 0.00944 | 0.0308 | 57.9555
7 | 0.5923 | 0.00987 | 0.0325 | 60.0101
7.5 | 0.6389 | 0.01029 | 0.034 | 62.0894
8 | 0.6858 | 0.01071 | 0.0354 | 64.0336
8.5 | 0.7314 | 0.01118 | 0.0371 | 65.4204
9 | 0.7759 | 0.01171 | 0.0389 | 66.2596
9.5 | 0.8221 | 0.01222 | 0.0404 | 67.275
10 | 0.8661 | 0.01281 | 0.0422 | 67.6112
10.5 | 0.9076 | 0.01352 | 0.0444 | 67.1302
11 | 0.95 | 0.01423 | 0.0465 | 66.7604
11.5 | 0.9897 | 0.01507 | 0.0489 | 65.6735
12 | 1.0311 | 0.01586 | 0.0511 | 65.0126
12.5 | 1.0726 | 0.01667 | 0.0532 | 64.3431
13 | 1.1099 | 0.01764 | 0.0558 | 62.9195
13.5 | 1.1457 | 0.01877 | 0.0586 | 61.0389
14 | 1.1817 | 0.01991 | 0.0613 | 59.3521
14.5 | 1.217 | 0.02112 | 0.0639 | 57.6231
15 | 1.253 | 0.02235 | 0.0664 | 56.0626
15.5 | 1.2828 | 0.02398 | 0.0694 | 53.4946
16 | 1.3133 | 0.02559 | 0.0722 | 51.3208
16.5 | 1.3427 | 0.02734 | 0.0749 | 49.1112
17 | 1.3663 | 0.02953 | 0.0779 | 46.2682
17.5 | 1.3892 | 0.03188 | 0.0807 | 43.5759
18 | 1.4048 | 0.03485 | 0.0836 | 40.3099
18.5 | 1.4211 | 0.03795 | 0.086 | 37.4466
19 | 1.4306 | 0.04177 | 0.0881 | 34.2495
19.5 | 1.4295 | 0.04673 | 0.0898 | 30.5906
20 | 1.4309 | 0.05192 | 0.0905 | 27.5597

## 103. Re 8M Mach 0.50 (1)
BIGFOIL.COM POLAR EXPORT
NACA67-117
NACA67-117 |  |  |  | Cl Max: | 1.179 | at alpha= | 20 | deg
JavaFoil+Calcfoil stall+Eppler ext transition |  |  |  | L/D Max: | 83.891 | at alpha= | 6 | deg
Re: | 8000000 |  |  | Cd Min: | 0.00322 | at alpha= | 0 | deg
Mach: | 0.5 |  |  | Cl=0 at alpha= | -0.90278 | deg
|  |  |  | @ Cl=0.1, Cd= | 0.0032283
|  |  |  | @ Cl=0.4, Cd= | 0.0053146
|  |  |  | @ Cl=0.6, Cd= | 0.007815
alpha (deg) | Cl | Cd | Cm | Cl/Cd
-20 | -1.071 | 0.14853 | 0.021 | -7.213
-19.5 | -1.054 | 0.14449 | 0.022 | -7.298
-19 | -1.025 | 0.13974 | 0.021 | -7.332
-18.5 | -0.991 | 0.13944 | 0.019 | -7.104
-18 | -0.96 | 0.13506 | 0.017 | -7.105
-17.5 | -0.932 | 0.12959 | 0.016 | -7.193
-17 | -0.911 | 0.12485 | 0.016 | -7.298
-16.5 | -0.88 | 0.12009 | 0.015 | -7.332
-16 | -0.848 | 0.11751 | 0.013 | -7.219
-15.5 | -0.82 | 0.1138 | 0.012 | -7.205
-15 | -0.793 | 0.10873 | 0.011 | -7.29
-14.5 | -0.767 | 0.10414 | 0.011 | -7.365
-14 | -0.737 | 0.10005 | 0.01 | -7.369
-13.5 | -0.71 | 0.09343 | 0.009 | -7.595
-13 | -0.682 | 0.0865 | 0.008 | -7.89
-12.5 | -0.657 | 0.07924 | 0.008 | -8.287
-12 | -0.625 | 0.08484 | 0.006 | -7.365
-11.5 | -0.597 | 0.07869 | 0.005 | -7.591
-11 | -0.576 | 0.06647 | 0.005 | -8.663
-10.5 | -0.65 | 0.01726 | 0.007 | -37.656
-10 | -0.513 | 0.06718 | 0.003 | -7.642
-9.5 | -0.505 | 0.04725 | 0.003 | -10.694
-9 | -0.587 | 0.05517 | 0.001 | -10.647
-8.5 | -0.853 | 0.01364 | 0 | -62.581
-8 | -0.864 | 0.01251 | -0.001 | -69.055
-7.5 | -0.837 | 0.01166 | -0.003 | -71.768
-7 | -0.795 | 0.0109 | -0.004 | -72.939
-6.5 | -0.745 | 0.0103 | -0.006 | -72.351
-6 | -0.689 | 0.00982 | -0.008 | -70.164
-5.5 | -0.629 | 0.00934 | -0.009 | -67.357
-5 | -0.566 | 0.00891 | -0.011 | -63.473
-4.5 | -0.5 | 0.00853 | -0.013 | -58.648
-4 | -0.433 | 0.00818 | -0.014 | -52.888
-3.5 | -0.364 | 0.0079 | -0.016 | -46.113
-3 | -0.295 | 0.00652 | -0.017 | -45.25
-2.5 | -0.225 | 0.00585 | -0.019 | -38.493
-2 | -0.155 | 0.00503 | -0.021 | -30.825
-1.5 | -0.085 | 0.0041 | -0.022 | -20.634
-1 | -0.014 | 0.00326 | -0.024 | -4.147
-0.5 | 0.058 | 0.00324 | -0.026 | 17.927
0 | 0.13 | 0.00322 | -0.027 | 40.261
0.5 | 0.201 | 0.00356 | -0.029 | 56.456
1 | 0.272 | 0.00386 | -0.031 | 70.473
1.5 | 0.343 | 0.00482 | -0.032 | 71.03
2 | 0.411 | 0.00541 | -0.034 | 75.972
2.5 | 0.48 | 0.00631 | -0.035 | 76.185
3 | 0.549 | 0.00714 | -0.037 | 76.919
3.5 | 0.617 | 0.00804 | -0.039 | 76.773
4 | 0.684 | 0.00901 | -0.04 | 75.901
4.5 | 0.75 | 0.00962 | -0.042 | 77.927
5 | 0.814 | 0.01006 | -0.043 | 80.915
5.5 | 0.874 | 0.01055 | -0.045 | 82.811
6 | 0.928 | 0.01106 | -0.046 | 83.891
6.5 | 0.975 | 0.01162 | -0.048 | 83.844
7 | 1.01 | 0.01227 | -0.05 | 82.37
7.5 | 1.028 | 0.01362 | -0.051 | 75.463
8 | 1.012 | 0.01475 | -0.053 | 68.63
8.5 | 0.888 | 0.01621 | -0.054 | 54.771
9 | 0.673 | 0.01797 | -0.055 | 37.451
9.5 | 0.593 | 0.05881 | -0.035 | 10.076
10 | 0.613 | 0.06842 | -0.03 | 8.964
10.5 | 0.774 | 0.01893 | -0.06 | 40.874
11 | 0.678 | 0.06781 | -0.039 | 9.999
11.5 | 0.698 | 0.07828 | -0.035 | 8.92
12 | 0.726 | 0.08494 | -0.035 | 8.544
12.5 | 0.762 | 0.07696 | -0.042 | 9.9
13 | 0.782 | 0.08676 | -0.038 | 9.009
13.5 | 0.808 | 0.09502 | -0.038 | 8.507
14 | 0.839 | 0.10042 | -0.041 | 8.353
14.5 | 0.866 | 0.10946 | -0.041 | 7.908
15 | 0.89 | 0.10797 | -0.04 | 8.246
15.5 | 0.92 | 0.11128 | -0.043 | 8.264
16 | 0.956 | 0.11281 | -0.048 | 8.472
16.5 | 0.985 | 0.11901 | -0.05 | 8.28
17 | 1.002 | 0.12567 | -0.046 | 7.97
17.5 | 1.031 | 0.13089 | -0.048 | 7.877
18 | 1.067 | 0.13046 | -0.053 | 8.176
18.5 | 1.106 | 0.12722 | -0.058 | 8.696
19 | 1.113 | 0.14229 | -0.051 | 7.82
19.5 | 1.142 | 0.14604 | -0.053 | 7.82
20 | 1.179 | 0.14461 | -0.057 | 8.15

## 104. Re 8M Mach 0.50 (2)
BIGFOIL.COM POLAR EXPORT
NACA67-117
NACA67-117 |  |  |  | Cl Max: | 1.0111 | at alpha= | 11.5 | deg
XFOIL ncrit=9 |  |  |  | L/D Max: | 81.5593 | at alpha= | 1 | deg
Re: | 8000000 |  |  | Cd Min: | 0.11694 | at alpha= | 16.5 | deg
Mach: | 0.5 |  |  | Cl=0 at alpha= | -2.3258 | deg
|  |  |  | @ Cl=0.1, Cd= | 0.0028109
|  |  |  | @ Cl=0.4, Cd= | 0.010307
|  |  |  | @ Cl=0.6, Cd= | 0.012479
alpha (deg) | Cl | Cd | Cm | Cl/Cd
-16.5 | -0.5561 | 0.11541 | -0.116 | -4.8185
-16 | -0.579 | 0.10336 | -0.1236 | -5.6018
-15.5 | -0.6007 | 0.092 | -0.1305 | -6.5293
-15 | -0.6249 | 0.08005 | -0.1376 | -7.8064
-14.5 | -0.6429 | 0.06843 | -0.1453 | -9.395
-14 | -0.6707 | 0.05706 | -0.1523 | -11.7543
-13.5 | -0.7089 | 0.04675 | -0.156 | -15.1636
-13 | -0.7493 | 0.03822 | -0.1553 | -19.6049
-12.5 | -0.7943 | 0.03078 | -0.1507 | -25.8057
-12 | -0.8234 | 0.02511 | -0.1435 | -32.7917
-11.5 | -0.8405 | 0.02052 | -0.1346 | -40.96
-11 | -0.831 | 0.01755 | -0.1263 | -47.3504
-10.5 | -0.7981 | 0.01575 | -0.1197 | -50.673
-10 | -0.7529 | 0.01455 | -0.1145 | -51.7457
-9.5 | -0.7026 | 0.01362 | -0.1103 | -51.5859
-9 | -0.6516 | 0.01281 | -0.1064 | -50.8665
-8.5 | -0.5983 | 0.01213 | -0.103 | -49.324
-8 | -0.5444 | 0.01153 | -0.1 | -47.216
-7.5 | -0.4922 | 0.01093 | -0.097 | -45.032
-7 | -0.4377 | 0.01044 | -0.0945 | -41.9253
-6.5 | -0.384 | 0.00998 | -0.092 | -38.477
-6 | -0.3309 | 0.0095 | -0.0896 | -34.8316
-5.5 | -0.2755 | 0.00909 | -0.0878 | -30.308
-5 | -0.2216 | 0.00869 | -0.0858 | -25.5006
-4.5 | -0.1698 | 0.00825 | -0.0835 | -20.5818
-4 | -0.123 | 0.00772 | -0.0804 | -15.9326
-3.5 | -0.0788 | 0.00718 | -0.0769 | -10.9749
-3 | -0.0398 | 0.00658 | -0.0724 | -6.0486
-2.5 | -0.0085 | 0.0059 | -0.0664 | -1.4407
-2 | 0.0159 | 0.00519 | -0.0589 | 3.0636
-1.5 | 0.0074 | 0.00429 | -0.0443 | 1.7249
-1 | 0.0025 | 0.00359 | -0.0299 | 0.69638
-0.5 | 0.0391 | 0.00282 | -0.0243 | 13.8652
0 | 0.1064 | 0.00281 | -0.0251 | 37.8648
0.5 | 0.1756 | 0.00282 | -0.0262 | 62.2695
1 | 0.2406 | 0.00295 | -0.0264 | 81.5593
1.5 | 0.2256 | 0.0038 | -0.0095 | 59.3684
2.5 | 0.1905 | 0.00617 | 0.023 | 30.8752
3 | 0.2129 | 0.00709 | 0.0306 | 30.0282
3.5 | 0.2461 | 0.00786 | 0.036 | 31.3104
4 | 0.2838 | 0.0086 | 0.0406 | 33
4.5 | 0.327 | 0.00926 | 0.0442 | 35.3132
5 | 0.3713 | 0.00995 | 0.0476 | 37.3166
5.5 | 0.4204 | 0.01056 | 0.0503 | 39.8106
6 | 0.4735 | 0.01109 | 0.0524 | 42.6961
6.5 | 0.5271 | 0.01164 | 0.0546 | 45.2835
7 | 0.5797 | 0.01224 | 0.057 | 47.3611
7.5 | 0.6324 | 0.01286 | 0.0596 | 49.1757
8 | 0.6872 | 0.01346 | 0.062 | 51.055
8.5 | 0.7385 | 0.01422 | 0.0652 | 51.9339
9 | 0.7906 | 0.01502 | 0.0684 | 52.6365
9.5 | 0.841 | 0.01595 | 0.0721 | 52.7273
10 | 0.8895 | 0.01702 | 0.0762 | 52.262
10.5 | 0.9384 | 0.01818 | 0.0806 | 51.6172
11 | 0.9816 | 0.01967 | 0.0858 | 49.9034
11.5 | 1.0111 | 0.0219 | 0.0925 | 46.1689
12 | 1.0094 | 0.02578 | 0.101 | 39.1544
12.5 | 0.992 | 0.03098 | 0.1087 | 32.0207
13 | 0.9578 | 0.03789 | 0.1145 | 25.2784
13.5 | 0.9171 | 0.04632 | 0.1172 | 19.7992
14 | 0.8748 | 0.05635 | 0.1161 | 15.5244
14.5 | 0.8426 | 0.06719 | 0.1115 | 12.5406
15 | 0.8126 | 0.07948 | 0.1039 | 10.224
15.5 | 0.7905 | 0.09203 | 0.0955 | 8.5896
16 | 0.7663 | 0.1051 | 0.087 | 7.2912
16.5 | 0.7476 | 0.11694 | 0.0797 | 6.393

## 105. Re 10M Mach 0.00 (1)
BIGFOIL.COM POLAR EXPORT
NACA67-117
NACA67-117 |  |  |  | Cl Max: | 1.332 | at alpha= | 14 | deg
JavaFoil+Calcfoil stall+Eppler ext transition |  |  |  | L/D Max: | 102.042 | at alpha= | 8.5 | deg
Re: | 10000000 |  |  | Cd Min: | 0.00341 | at alpha= | 0 | deg
Mach: | 0 |  |  | Cl=0 at alpha= | -0.90323 | deg
|  |  |  | @ Cl=0.1, Cd= | 0.0036019
|  |  |  | @ Cl=0.4, Cd= | 0.0057485
|  |  |  | @ Cl=0.6, Cd= | 0.0075952
alpha (deg) | Cl | Cd | Cm | Cl/Cd
-20 | -0.927 | 0.13206 | 0.021 | -7.019
-19.5 | -0.947 | 0.12416 | 0.02 | -7.629
-19 | -0.973 | 0.10956 | 0.02 | -8.885
-18.5 | -1.002 | 0.09422 | 0.02 | -10.63
-18 | -1.037 | 0.07529 | 0.021 | -13.776
-17.5 | -1.138 | 0.03271 | 0.023 | -34.789
-17 | -1.162 | 0.02744 | 0.022 | -42.356
-16.5 | -1.179 | 0.02428 | 0.021 | -48.543
-16 | -1.19 | 0.02215 | 0.02 | -53.713
-15.5 | -1.197 | 0.0203 | 0.019 | -58.967
-15 | -1.202 | 0.01844 | 0.017 | -65.151
-14.5 | -1.2 | 0.01728 | 0.016 | -69.483
-14 | -1.195 | 0.01642 | 0.015 | -72.779
-13.5 | -1.185 | 0.01549 | 0.014 | -76.522
-13 | -1.172 | 0.01448 | 0.012 | -80.932
-12.5 | -1.154 | 0.01373 | 0.011 | -84.102
-12 | -1.133 | 0.01314 | 0.01 | -86.176
-11.5 | -1.107 | 0.01259 | 0.009 | -87.912
-11 | -1.077 | 0.01195 | 0.007 | -90.122
-10.5 | -1.044 | 0.01142 | 0.006 | -91.446
-10 | -1.007 | 0.01097 | 0.004 | -91.845
-9.5 | -0.967 | 0.01045 | 0.003 | -92.58
-9 | -0.924 | 0.01003 | 0.002 | -92.16
-8.5 | -0.878 | 0.00962 | 0 | -91.318
-8 | -0.83 | 0.00921 | -0.001 | -90.112
-7.5 | -0.778 | 0.00883 | -0.002 | -88.09
-7 | -0.724 | 0.00853 | -0.004 | -84.963
-6.5 | -0.669 | 0.00822 | -0.005 | -81.46
-6 | -0.613 | 0.00792 | -0.007 | -77.451
-5.5 | -0.556 | 0.00764 | -0.008 | -72.801
-5 | -0.498 | 0.00738 | -0.01 | -67.432
-4.5 | -0.439 | 0.00713 | -0.011 | -61.498
-4 | -0.379 | 0.0069 | -0.012 | -54.866
-3.5 | -0.318 | 0.00664 | -0.014 | -47.963
-3 | -0.258 | 0.00593 | -0.015 | -43.414
-2.5 | -0.196 | 0.00542 | -0.017 | -36.218
-2 | -0.135 | 0.0051 | -0.018 | -26.495
-1.5 | -0.074 | 0.00468 | -0.02 | -15.752
-1 | -0.012 | 0.00447 | -0.021 | -2.631
-0.5 | 0.05 | 0.00434 | -0.022 | 11.606
0 | 0.113 | 0.00341 | -0.024 | 33.098
0.5 | 0.175 | 0.00426 | -0.025 | 40.987
1 | 0.236 | 0.00475 | -0.027 | 49.758
1.5 | 0.298 | 0.00496 | -0.028 | 60.153
2 | 0.358 | 0.00548 | -0.03 | 65.468
2.5 | 0.419 | 0.00587 | -0.031 | 71.4
3 | 0.48 | 0.00634 | -0.032 | 75.726
3.5 | 0.54 | 0.00689 | -0.034 | 78.312
4 | 0.599 | 0.00759 | -0.035 | 78.913
4.5 | 0.658 | 0.0079 | -0.036 | 83.38
5 | 0.717 | 0.0082 | -0.038 | 87.403
5.5 | 0.774 | 0.00851 | -0.039 | 90.908
6 | 0.829 | 0.00877 | -0.041 | 94.47
6.5 | 0.882 | 0.00908 | -0.042 | 97.191
7 | 0.934 | 0.00941 | -0.043 | 99.239
7.5 | 0.983 | 0.00977 | -0.045 | 100.643
8 | 1.031 | 0.01015 | -0.046 | 101.578
8.5 | 1.075 | 0.01054 | -0.047 | 102.042
9 | 1.117 | 0.01127 | -0.048 | 99.083
9.5 | 1.155 | 0.0118 | -0.05 | 97.873
10 | 1.19 | 0.0123 | -0.051 | 96.721
10.5 | 1.221 | 0.0129 | -0.052 | 94.656
11 | 1.249 | 0.01352 | -0.053 | 92.368
11.5 | 1.273 | 0.01405 | -0.055 | 90.607
12 | 1.293 | 0.01474 | -0.056 | 87.742
12.5 | 1.309 | 0.01541 | -0.057 | 84.949
13 | 1.321 | 0.01617 | -0.058 | 81.675
13.5 | 1.329 | 0.01701 | -0.059 | 78.108
14 | 1.332 | 0.0181 | -0.06 | 73.591
14.5 | 1.332 | 0.01908 | -0.062 | 69.826
15 | 1.329 | 0.01992 | -0.063 | 66.723
15.5 | 1.32 | 0.02158 | -0.064 | 61.178
16 | 1.308 | 0.02331 | -0.064 | 56.116
16.5 | 1.293 | 0.02524 | -0.065 | 51.219
17 | 1.275 | 0.02738 | -0.066 | 46.547
17.5 | 1.255 | 0.02944 | -0.067 | 42.631
18 | 1.232 | 0.03224 | -0.068 | 38.224
18.5 | 1.145 | 0.05815 | -0.063 | 19.691
19 | 1.076 | 0.08776 | -0.059 | 12.255

## 106. Re 10M Mach 0.00 (2)
BIGFOIL.COM POLAR EXPORT
NACA67-117
NACA67-117 |  |  |  | Cl Max: | 1.5212 | at alpha= | 20 | deg
XFOIL ncrit=9 |  |  |  | L/D Max: | 76.4795 | at alpha= | 10.5 | deg
Re: | 10000000 |  |  | Cd Min: | 0.03369 | at alpha= | 20 | deg
Mach: | 0 |  |  | Cl=0 at alpha= | -1.2026 | deg
|  |  |  | @ Cl=0.1, Cd= | 0.00265
|  |  |  | @ Cl=0.4, Cd= | 0.0071561
|  |  |  | @ Cl=0.6, Cd= | 0.0088801
alpha (deg) | Cl | Cd | Cm | Cl/Cd
-20 | -1.4195 | 0.02883 | -0.1 | -49.2369
-19.5 | -1.401 | 0.02682 | -0.0979 | -52.2371
-19 | -1.381 | 0.02498 | -0.0956 | -55.2842
-18.5 | -1.3545 | 0.02355 | -0.0938 | -57.5159
-18 | -1.3298 | 0.02209 | -0.0916 | -60.1992
-17.5 | -1.3017 | 0.02084 | -0.0896 | -62.4616
-17 | -1.271 | 0.01974 | -0.0877 | -64.387
-16.5 | -1.2403 | 0.0187 | -0.0857 | -66.3262
-16 | -1.2065 | 0.01778 | -0.084 | -67.8571
-15.5 | -1.1712 | 0.01694 | -0.0824 | -69.1381
-15 | -1.139 | 0.01598 | -0.0802 | -71.2766
-14.5 | -1.1022 | 0.01523 | -0.0786 | -72.3703
-14 | -1.0675 | 0.01446 | -0.0765 | -73.8243
-13.5 | -1.0291 | 0.0138 | -0.0749 | -74.5725
-13 | -0.9899 | 0.01321 | -0.0734 | -74.9357
-12.5 | -0.9519 | 0.01257 | -0.0715 | -75.7279
-12 | -0.9105 | 0.01201 | -0.0702 | -75.8118
-11.5 | -0.8689 | 0.0115 | -0.0688 | -75.5565
-11 | -0.8278 | 0.01099 | -0.0672 | -75.323
-10.5 | -0.7848 | 0.01052 | -0.066 | -74.6008
-10 | -0.7409 | 0.01011 | -0.0648 | -73.2839
-9.5 | -0.6991 | 0.00965 | -0.0632 | -72.4456
-9 | -0.6541 | 0.00929 | -0.0621 | -70.409
-8.5 | -0.6093 | 0.00892 | -0.0609 | -68.3072
-8 | -0.5652 | 0.00857 | -0.0595 | -65.951
-7.5 | -0.5199 | 0.00826 | -0.0583 | -62.9419
-7 | -0.4742 | 0.00795 | -0.0572 | -59.6478
-6.5 | -0.4293 | 0.00764 | -0.0558 | -56.1911
-6 | -0.3824 | 0.00737 | -0.0548 | -51.886
-5.5 | -0.336 | 0.00708 | -0.0536 | -47.4576
-5 | -0.2906 | 0.00679 | -0.0523 | -42.7982
-4.5 | -0.2452 | 0.0065 | -0.0508 | -37.7231
-4 | -0.2037 | 0.00613 | -0.0486 | -33.23
-3.5 | -0.1633 | 0.00577 | -0.0461 | -28.3016
-3 | -0.1259 | 0.00539 | -0.0429 | -23.3581
-2.5 | -0.0957 | 0.00506 | -0.038 | -18.913
-2 | -0.0641 | 0.00474 | -0.0334 | -13.5232
-1.5 | -0.021 | 0.00439 | -0.0313 | -4.7836
-1 | 0.0143 | 0.00385 | -0.0276 | 3.7143
-0.5 | 0.0447 | 0.00291 | -0.0231 | 15.3608
0 | 0.0954 | 0.00263 | -0.0226 | 36.2738
0.5 | 0.1438 | 0.00284 | -0.0215 | 50.6338
1 | 0.1807 | 0.00348 | -0.0181 | 51.9253
1.5 | 0.1958 | 0.00433 | -0.01 | 45.2194
2 | 0.2068 | 0.00489 | -0.0009 | 42.2904
3 | 0.273 | 0.00571 | 0.0074 | 47.8109
3.5 | 0.3093 | 0.00616 | 0.0107 | 50.211
4 | 0.347 | 0.00662 | 0.0137 | 52.4169
4.5 | 0.3878 | 0.00703 | 0.0159 | 55.1636
5 | 0.4294 | 0.00746 | 0.018 | 57.5603
5.5 | 0.4728 | 0.00785 | 0.0197 | 60.2293
6 | 0.516 | 0.00825 | 0.0214 | 62.5455
6.5 | 0.5622 | 0.00859 | 0.0225 | 65.4482
7 | 0.6078 | 0.00894 | 0.0236 | 67.9866
7.5 | 0.6514 | 0.00932 | 0.0251 | 69.8927
8 | 0.6969 | 0.00967 | 0.0262 | 72.0683
8.5 | 0.7421 | 0.01004 | 0.0272 | 73.9143
9 | 0.7842 | 0.0105 | 0.0288 | 74.6857
9.5 | 0.828 | 0.01092 | 0.0301 | 75.8242
10 | 0.8712 | 0.0114 | 0.0314 | 76.4211
10.5 | 0.9124 | 0.01193 | 0.0329 | 76.4795
11 | 0.9518 | 0.01254 | 0.0347 | 75.9011
11.5 | 0.9924 | 0.01315 | 0.0362 | 75.4677
12 | 1.0311 | 0.01384 | 0.038 | 74.5014
12.5 | 1.0704 | 0.01449 | 0.0396 | 73.8716
13 | 1.1099 | 0.01516 | 0.041 | 73.2124
13.5 | 1.1444 | 0.01605 | 0.0432 | 71.3022
14 | 1.1806 | 0.01686 | 0.045 | 70.0237
14.5 | 1.218 | 0.01764 | 0.0465 | 69.0476
15 | 1.2515 | 0.01859 | 0.0485 | 67.3211
15.5 | 1.2863 | 0.01953 | 0.0502 | 65.8628
16 | 1.3192 | 0.02057 | 0.052 | 64.1322
17 | 1.3802 | 0.02298 | 0.0559 | 60.0609
17.5 | 1.4094 | 0.02428 | 0.0577 | 58.0478
18 | 1.4351 | 0.02583 | 0.0598 | 55.5594
18.5 | 1.4607 | 0.02744 | 0.0617 | 53.2325
19 | 1.4831 | 0.0293 | 0.0637 | 50.6177
19.5 | 1.5009 | 0.03154 | 0.0659 | 47.5872
20 | 1.5212 | 0.03369 | 0.0676 | 45.1529

## 107. Re 10M Mach 0.10 (1)
BIGFOIL.COM POLAR EXPORT
NACA67-117
NACA67-117 |  |  |  | Cl Max: | 1.315 | at alpha= | 13.5 | deg
JavaFoil+Calcfoil stall+Eppler ext transition |  |  |  | L/D Max: | 101.097 | at alpha= | 8 | deg
Re: | 10000000 |  |  | Cd Min: | 0.00341 | at alpha= | 0 | deg
Mach: | 0.1 |  |  | Cl=0 at alpha= | -0.90476 | deg
|  |  |  | @ Cl=0.1, Cd= | 0.0036113
|  |  |  | @ Cl=0.4, Cd= | 0.005762
|  |  |  | @ Cl=0.6, Cd= | 0.0076157
alpha (deg) | Cl | Cd | Cm | Cl/Cd
-19.5 | -0.892 | 0.13268 | 0.019 | -6.727
-19 | -0.916 | 0.12341 | 0.019 | -7.42
-18.5 | -0.945 | 0.10835 | 0.019 | -8.718
-18 | -0.972 | 0.09563 | 0.019 | -10.162
-17.5 | -1.029 | 0.06381 | 0.02 | -16.127
-17 | -1.117 | 0.03139 | 0.022 | -35.583
-16.5 | -1.146 | 0.02509 | 0.021 | -45.703
-16 | -1.16 | 0.02327 | 0.02 | -49.838
-15.5 | -1.172 | 0.02112 | 0.019 | -55.483
-15 | -1.181 | 0.01897 | 0.018 | -62.271
-14.5 | -1.183 | 0.01769 | 0.016 | -66.898
-14 | -1.181 | 0.01685 | 0.015 | -70.067
-13.5 | -1.174 | 0.01578 | 0.014 | -74.442
-13 | -1.164 | 0.01476 | 0.013 | -78.849
-12.5 | -1.148 | 0.01391 | 0.011 | -82.572
-12 | -1.129 | 0.01332 | 0.01 | -84.749
-11.5 | -1.104 | 0.01275 | 0.009 | -86.645
-11 | -1.077 | 0.01208 | 0.007 | -89.114
-10.5 | -1.044 | 0.01158 | 0.006 | -90.154
-10 | -1.009 | 0.01106 | 0.004 | -91.213
-9.5 | -0.969 | 0.01054 | 0.003 | -91.904
-9 | -0.926 | 0.01012 | 0.002 | -91.578
-8.5 | -0.881 | 0.00968 | 0 | -91.036
-8 | -0.833 | 0.00928 | -0.001 | -89.757
-7.5 | -0.781 | 0.00892 | -0.002 | -87.582
-7 | -0.727 | 0.00857 | -0.004 | -84.92
-6.5 | -0.672 | 0.00827 | -0.005 | -81.287
-6 | -0.616 | 0.00795 | -0.007 | -77.507
-5.5 | -0.558 | 0.00766 | -0.008 | -72.898
-5 | -0.5 | 0.00742 | -0.01 | -67.368
-4.5 | -0.441 | 0.00716 | -0.011 | -61.571
-4 | -0.38 | 0.00694 | -0.012 | -54.846
-3.5 | -0.32 | 0.00664 | -0.014 | -48.16
-3 | -0.259 | 0.00594 | -0.015 | -43.601
-2.5 | -0.197 | 0.00545 | -0.017 | -36.2
-2 | -0.136 | 0.00513 | -0.018 | -26.485
-1.5 | -0.074 | 0.00467 | -0.02 | -15.844
-1 | -0.012 | 0.00446 | -0.021 | -2.647
-0.5 | 0.051 | 0.00437 | -0.023 | 11.569
0 | 0.113 | 0.00341 | -0.024 | 33.266
0.5 | 0.175 | 0.00428 | -0.025 | 41.019
1 | 0.237 | 0.00474 | -0.027 | 50.063
1.5 | 0.3 | 0.00499 | -0.028 | 60.046
2 | 0.36 | 0.00548 | -0.03 | 65.75
2.5 | 0.421 | 0.00591 | -0.031 | 71.288
3 | 0.482 | 0.00636 | -0.032 | 75.842
3.5 | 0.542 | 0.00691 | -0.034 | 78.448
4 | 0.602 | 0.00764 | -0.035 | 78.806
4.5 | 0.661 | 0.00793 | -0.037 | 83.451
5 | 0.72 | 0.00824 | -0.038 | 87.442
5.5 | 0.777 | 0.00854 | -0.039 | 90.983
6 | 0.832 | 0.00883 | -0.041 | 94.231
6.5 | 0.886 | 0.00914 | -0.042 | 96.958
7 | 0.938 | 0.00946 | -0.043 | 99.158
7.5 | 0.987 | 0.00985 | -0.045 | 100.24
8 | 1.034 | 0.01023 | -0.046 | 101.097
8.5 | 1.078 | 0.01067 | -0.047 | 101.008
9 | 1.119 | 0.01141 | -0.049 | 98.049
9.5 | 1.156 | 0.01193 | -0.05 | 96.924
10 | 1.191 | 0.01245 | -0.051 | 95.658
10.5 | 1.221 | 0.01308 | -0.052 | 93.3
11 | 1.247 | 0.01367 | -0.054 | 91.193
11.5 | 1.269 | 0.01424 | -0.055 | 89.135
12 | 1.287 | 0.01495 | -0.056 | 86.092
12.5 | 1.301 | 0.01564 | -0.057 | 83.198
13 | 1.31 | 0.01644 | -0.058 | 79.709
13.5 | 1.315 | 0.0173 | -0.06 | 75.992
14 | 1.315 | 0.01846 | -0.061 | 71.24
14.5 | 1.311 | 0.01963 | -0.062 | 66.809
15 | 1.305 | 0.02041 | -0.063 | 63.916
15.5 | 1.291 | 0.02229 | -0.064 | 57.935
16 | 1.274 | 0.0243 | -0.065 | 52.426
16.5 | 1.254 | 0.02658 | -0.065 | 47.165
17 | 1.231 | 0.02912 | -0.066 | 42.25
17.5 | 1.202 | 0.03301 | -0.067 | 36.418
18 | 1.172 | 0.03671 | -0.067 | 31.932
18.5 | 1.081 | 0.06618 | -0.062 | 16.332

## 108. Re 10M Mach 0.10 (2)
BIGFOIL.COM POLAR EXPORT
NACA67-117
NACA67-117 |  |  |  | Cl Max: | 1.5185 | at alpha= | 20 | deg
XFOIL ncrit=9 |  |  |  | L/D Max: | 75.7378 | at alpha= | 10 | deg
Re: | 10000000 |  |  | Cd Min: | 0.03534 | at alpha= | 20 | deg
Mach: | 0.1 |  |  | Cl=0 at alpha= | -1.211 | deg
|  |  |  | @ Cl=0.1, Cd= | 0.0026477
|  |  |  | @ Cl=0.4, Cd= | 0.0072344
|  |  |  | @ Cl=0.6, Cd= | 0.0089771
alpha (deg) | Cl | Cd | Cm | Cl/Cd
-20 | -1.4139 | 0.03045 | -0.1044 | -46.4335
-19.5 | -1.3981 | 0.02812 | -0.1021 | -49.7191
-19 | -1.3784 | 0.02612 | -0.0998 | -52.7718
-18.5 | -1.3549 | 0.02446 | -0.0977 | -55.3925
-18 | -1.3323 | 0.0228 | -0.0951 | -58.4342
-17.5 | -1.3023 | 0.02154 | -0.0932 | -60.4596
-17 | -1.2751 | 0.02024 | -0.0908 | -62.999
-16.5 | -1.2422 | 0.01921 | -0.0889 | -64.6642
-16 | -1.2107 | 0.01815 | -0.0868 | -66.7052
-15.5 | -1.1743 | 0.0173 | -0.0851 | -67.8786
-15 | -1.1415 | 0.01634 | -0.0829 | -69.8592
-14.5 | -1.1044 | 0.01556 | -0.0811 | -70.9769
-14 | -1.0686 | 0.01476 | -0.0791 | -72.3984
-13.5 | -1.032 | 0.01402 | -0.0771 | -73.6091
-13 | -0.9922 | 0.0134 | -0.0754 | -74.0448
-12.5 | -0.9532 | 0.01277 | -0.0736 | -74.6437
-12 | -0.9125 | 0.01218 | -0.072 | -74.9179
-11.5 | -0.8704 | 0.01164 | -0.0706 | -74.7766
-11 | -0.8285 | 0.01113 | -0.069 | -74.4385
-10.5 | -0.7862 | 0.01063 | -0.0675 | -73.9605
-10 | -0.7417 | 0.01021 | -0.0663 | -72.6445
-9.5 | -0.6986 | 0.00976 | -0.0648 | -71.5779
-9 | -0.6547 | 0.00936 | -0.0634 | -69.9466
-8.5 | -0.6091 | 0.00901 | -0.0622 | -67.6027
-8 | -0.5642 | 0.00865 | -0.0609 | -65.2254
-7.5 | -0.5194 | 0.00832 | -0.0595 | -62.4279
-7 | -0.4734 | 0.00801 | -0.0583 | -59.1011
-6.5 | -0.4276 | 0.0077 | -0.0571 | -55.5325
-6 | -0.3812 | 0.00742 | -0.0559 | -51.3747
-5.5 | -0.3342 | 0.00713 | -0.0548 | -46.8724
-5 | -0.2882 | 0.00684 | -0.0534 | -42.1345
-4.5 | -0.2428 | 0.00654 | -0.0519 | -37.1254
-4 | -0.2009 | 0.00617 | -0.0497 | -32.5608
-3.5 | -0.1601 | 0.0058 | -0.0473 | -27.6034
-2.5 | -0.0906 | 0.00506 | -0.0395 | -17.9051
-2 | -0.0625 | 0.00475 | -0.034 | -13.1579
-1.5 | -0.02 | 0.00439 | -0.0317 | -4.5558
-1 | 0.0146 | 0.00384 | -0.0278 | 3.8021
-0.5 | 0.0447 | 0.00291 | -0.0231 | 15.3608
0 | 0.0959 | 0.00263 | -0.0227 | 36.4639
0.5 | 0.1446 | 0.00284 | -0.0216 | 50.9155
1 | 0.1812 | 0.00348 | -0.018 | 52.069
1.5 | 0.1958 | 0.00431 | -0.0098 | 45.4292
2.5 | 0.2357 | 0.00531 | 0.0045 | 44.3879
3 | 0.2706 | 0.00574 | 0.0083 | 47.1429
3.5 | 0.3068 | 0.0062 | 0.0117 | 49.4839
4 | 0.3449 | 0.00667 | 0.0146 | 51.7091
4.5 | 0.3859 | 0.00709 | 0.0169 | 54.4288
5 | 0.4279 | 0.00752 | 0.019 | 56.9016
5.5 | 0.4708 | 0.00792 | 0.0208 | 59.4444
6 | 0.5151 | 0.00832 | 0.0224 | 61.9111
6.5 | 0.5616 | 0.00866 | 0.0235 | 64.8499
7 | 0.6064 | 0.00903 | 0.0248 | 67.1539
7.5 | 0.6511 | 0.00941 | 0.0262 | 69.1923
8 | 0.6973 | 0.00976 | 0.0272 | 71.4447
8.5 | 0.7416 | 0.01016 | 0.0286 | 72.9921
9 | 0.7845 | 0.01061 | 0.0301 | 73.9397
9.5 | 0.8289 | 0.01104 | 0.0314 | 75.0815
10 | 0.8725 | 0.01152 | 0.0327 | 75.7378
11 | 0.953 | 0.01272 | 0.0363 | 74.9214
11.5 | 0.994 | 0.01335 | 0.0379 | 74.4569
12 | 1.0324 | 0.01406 | 0.0398 | 73.4282
12.5 | 1.0729 | 0.0147 | 0.0414 | 72.9864
13 | 1.1124 | 0.01542 | 0.043 | 72.1401
13.5 | 1.1465 | 0.01635 | 0.0453 | 70.1223
14 | 1.1841 | 0.01715 | 0.0471 | 69.0437
14.5 | 1.2199 | 0.01802 | 0.049 | 67.697
15 | 1.2551 | 0.01896 | 0.0509 | 66.1973
15.5 | 1.29 | 0.01996 | 0.0527 | 64.6293
16 | 1.3218 | 0.02109 | 0.0548 | 62.6743
17 | 1.3819 | 0.02369 | 0.059 | 58.3326
17.5 | 1.412 | 0.02502 | 0.0609 | 56.4349
18 | 1.4368 | 0.02672 | 0.0631 | 53.7725
18.5 | 1.4595 | 0.02859 | 0.0654 | 51.0493
19 | 1.4825 | 0.03052 | 0.0674 | 48.5747
19.5 | 1.4993 | 0.03297 | 0.0696 | 45.4747
20 | 1.5185 | 0.03534 | 0.0714 | 42.9683

## 109. Re 10M Mach 0.25 (1)
BIGFOIL.COM POLAR EXPORT
NACA67-117
NACA67-117 |  |  |  | Cl Max: | 1.232 | at alpha= | 12 | deg
JavaFoil+Calcfoil stall+Eppler ext transition |  |  |  | L/D Max: | 98.247 | at alpha= | 8 | deg
Re: | 10000000 |  |  | Cd Min: | 0.00304 | at alpha= | 0 | deg
Mach: | 0.25 |  |  | Cl=0 at alpha= | -0.90625 | deg
|  |  |  | @ Cl=0.1, Cd= | 0.0032875
|  |  |  | @ Cl=0.4, Cd= | 0.0058381
|  |  |  | @ Cl=0.6, Cd= | 0.0076368
alpha (deg) | Cl | Cd | Cm | Cl/Cd
-17.5 | -0.658 | 0.12878 | 0.015 | -5.106
-17 | -0.704 | 0.12358 | 0.014 | -5.697
-16.5 | -0.751 | 0.11211 | 0.014 | -6.702
-16 | -0.795 | 0.10177 | 0.014 | -7.811
-15.5 | -0.839 | 0.08865 | 0.014 | -9.463
-15 | -0.92 | 0.05293 | 0.016 | -17.376
-14.5 | -1.029 | 0.02262 | 0.016 | -45.5
-14 | -1.058 | 0.01998 | 0.015 | -52.962
-13.5 | -1.078 | 0.01829 | 0.014 | -58.932
-13 | -1.09 | 0.01655 | 0.013 | -65.856
-12.5 | -1.094 | 0.0154 | 0.011 | -71.039
-12 | -1.09 | 0.01456 | 0.01 | -74.855
-11.5 | -1.08 | 0.01363 | 0.009 | -79.215
-11 | -1.062 | 0.013 | 0.007 | -81.737
-10.5 | -1.039 | 0.01228 | 0.006 | -84.614
-10 | -1.01 | 0.0117 | 0.005 | -86.329
-9.5 | -0.976 | 0.0111 | 0.003 | -87.907
-9 | -0.937 | 0.0106 | 0.002 | -88.399
-8.5 | -0.894 | 0.01015 | 0 | -88.105
-8 | -0.848 | 0.00966 | -0.001 | -87.766
-7.5 | -0.797 | 0.00924 | -0.003 | -86.19
-7 | -0.743 | 0.00888 | -0.004 | -83.699
-6.5 | -0.688 | 0.00852 | -0.005 | -80.762
-6 | -0.631 | 0.0082 | -0.007 | -76.946
-5.5 | -0.572 | 0.00791 | -0.008 | -72.359
-5 | -0.512 | 0.00761 | -0.01 | -67.324
-4.5 | -0.452 | 0.00736 | -0.011 | -61.391
-4 | -0.39 | 0.00711 | -0.013 | -54.867
-3.5 | -0.328 | 0.00681 | -0.014 | -48.189
-3 | -0.266 | 0.0061 | -0.016 | -43.519
-2.5 | -0.203 | 0.00559 | -0.017 | -36.245
-2 | -0.139 | 0.00522 | -0.019 | -26.718
-1.5 | -0.076 | 0.00476 | -0.02 | -15.956
-1 | -0.012 | 0.00454 | -0.022 | -2.672
-0.5 | 0.052 | 0.00403 | -0.023 | 12.867
0 | 0.116 | 0.00304 | -0.025 | 38.22
0.5 | 0.18 | 0.00417 | -0.026 | 43.24
1 | 0.244 | 0.00486 | -0.028 | 50.185
1.5 | 0.307 | 0.00507 | -0.029 | 60.615
2 | 0.37 | 0.00563 | -0.03 | 65.602
2.5 | 0.432 | 0.00606 | -0.032 | 71.347
3 | 0.495 | 0.00654 | -0.033 | 75.633
3.5 | 0.556 | 0.00714 | -0.035 | 77.962
4 | 0.618 | 0.00784 | -0.036 | 78.765
4.5 | 0.678 | 0.00816 | -0.038 | 83.167
5 | 0.738 | 0.00849 | -0.039 | 87.003
5.5 | 0.796 | 0.00884 | -0.04 | 90.057
6 | 0.852 | 0.00916 | -0.042 | 93.033
6.5 | 0.906 | 0.00949 | -0.043 | 95.386
7 | 0.957 | 0.00984 | -0.045 | 97.21
7.5 | 1.005 | 0.01026 | -0.046 | 97.94
8 | 1.05 | 0.01069 | -0.047 | 98.247
8.5 | 1.091 | 0.01148 | -0.049 | 95.03
9 | 1.128 | 0.01202 | -0.05 | 93.812
9.5 | 1.16 | 0.01264 | -0.051 | 91.748
10 | 1.186 | 0.01323 | -0.053 | 89.656
10.5 | 1.207 | 0.01392 | -0.054 | 86.736
11 | 1.222 | 0.01472 | -0.055 | 83.038
11.5 | 1.23 | 0.01554 | -0.056 | 79.179
12 | 1.232 | 0.01627 | -0.058 | 75.725
12.5 | 1.226 | 0.01747 | -0.059 | 70.178
13 | 1.214 | 0.0182 | -0.06 | 66.714
13.5 | 1.194 | 0.01949 | -0.061 | 61.253
14 | 1.165 | 0.02151 | -0.062 | 54.136
14.5 | 1.126 | 0.02434 | -0.063 | 46.242
15 | 1.083 | 0.02674 | -0.063 | 40.495
15.5 | 0.98 | 0.04778 | -0.059 | 20.504
16 | 0.859 | 0.09847 | -0.047 | 8.723
16.5 | 0.805 | 0.11172 | -0.045 | 7.202
17 | 0.752 | 0.1204 | -0.044 | 6.246

## 110. Re 10M Mach 0.25 (2)
BIGFOIL.COM POLAR EXPORT
NACA67-117
NACA67-117 |  |  |  | Cl Max: | 1.4641 | at alpha= | 20 | deg
XFOIL ncrit=9 |  |  |  | L/D Max: | 70.89 | at alpha= | 10 | deg
Re: | 10000000 |  |  | Cd Min: | 0.04886 | at alpha= | 20 | deg
Mach: | 0.25 |  |  | Cl=0 at alpha= | -1.2857 | deg
|  |  |  | @ Cl=0.1, Cd= | 0.0026253
|  |  |  | @ Cl=0.4, Cd= | 0.0076875
|  |  |  | @ Cl=0.6, Cd= | 0.0094422
alpha (deg) | Cl | Cd | Cm | Cl/Cd
-20 | -1.3565 | 0.04267 | -0.1261 | -31.7905
-19.5 | -1.352 | 0.03845 | -0.1246 | -35.1625
-19 | -1.3462 | 0.03454 | -0.1224 | -38.9751
-18.5 | -1.3362 | 0.03128 | -0.1196 | -42.7174
-18 | -1.3269 | 0.02816 | -0.1161 | -47.12
-17.5 | -1.3011 | 0.02618 | -0.1134 | -49.6982
-17 | -1.2828 | 0.02392 | -0.1097 | -53.6288
-16.5 | -1.2539 | 0.02233 | -0.1067 | -56.1532
-16 | -1.2229 | 0.02085 | -0.1037 | -58.6523
-15.5 | -1.1901 | 0.01953 | -0.1008 | -60.937
-15 | -1.155 | 0.01836 | -0.098 | -62.9085
-14.5 | -1.1193 | 0.01731 | -0.0952 | -64.662
-14 | -1.08 | 0.01641 | -0.0927 | -65.8135
-13.5 | -1.0439 | 0.01543 | -0.0898 | -67.6539
-13 | -1.0042 | 0.0146 | -0.0873 | -68.7808
-12.5 | -0.9645 | 0.0138 | -0.0848 | -69.8913
-12 | -0.9207 | 0.01316 | -0.0828 | -69.962
-11.5 | -0.8787 | 0.01246 | -0.0805 | -70.5217
-11 | -0.836 | 0.01185 | -0.0784 | -70.5485
-10.5 | -0.7901 | 0.01134 | -0.0767 | -69.6737
-10 | -0.7456 | 0.0108 | -0.0748 | -69.037
-9.5 | -0.701 | 0.01032 | -0.0729 | -67.9264
-9 | -0.6551 | 0.00986 | -0.0712 | -66.4402
-8.5 | -0.6078 | 0.00947 | -0.0697 | -64.1816
-8 | -0.5627 | 0.00905 | -0.0679 | -62.1768
-7.5 | -0.5151 | 0.00871 | -0.0664 | -59.1389
-7 | -0.4679 | 0.00835 | -0.0649 | -56.0359
-6.5 | -0.4205 | 0.00802 | -0.0635 | -52.4314
-6 | -0.3726 | 0.0077 | -0.0621 | -48.3896
-5.5 | -0.324 | 0.00739 | -0.0609 | -43.843
-5 | -0.2767 | 0.00708 | -0.0594 | -39.0819
-4.5 | -0.2294 | 0.00677 | -0.0579 | -33.8848
-4 | -0.186 | 0.00638 | -0.0557 | -29.1536
-3.5 | -0.1439 | 0.00599 | -0.0531 | -24.0234
-3 | -0.1056 | 0.00557 | -0.0498 | -18.9587
-2.5 | -0.0711 | 0.00513 | -0.0456 | -13.8596
-2 | -0.0483 | 0.00478 | -0.0386 | -10.1046
-1.5 | -0.0132 | 0.00442 | -0.0343 | -2.9864
-1 | 0.0176 | 0.00384 | -0.0293 | 4.5833
-0.5 | 0.0452 | 0.00288 | -0.0237 | 15.6944
0 | 0.0984 | 0.00262 | -0.0232 | 37.5573
0.5 | 0.15 | 0.00279 | -0.0224 | 53.7634
1 | 0.1855 | 0.00344 | -0.0182 | 53.9244
1.5 | 0.1926 | 0.00425 | -0.0079 | 45.3176
2.5 | 0.2222 | 0.00548 | 0.0091 | 40.5474
3 | 0.258 | 0.00594 | 0.0129 | 43.4343
3.5 | 0.2946 | 0.00644 | 0.0165 | 45.7453
4 | 0.3332 | 0.00696 | 0.0197 | 47.8736
4.5 | 0.3753 | 0.0074 | 0.0221 | 50.7162
5 | 0.4174 | 0.00789 | 0.0245 | 52.9024
5.5 | 0.463 | 0.00829 | 0.0262 | 55.8504
6 | 0.5082 | 0.00872 | 0.028 | 58.2798
6.5 | 0.5557 | 0.0091 | 0.0293 | 61.0659
7 | 0.6036 | 0.00947 | 0.0306 | 63.7381
7.5 | 0.6487 | 0.00992 | 0.0324 | 65.3931
8 | 0.6964 | 0.0103 | 0.0337 | 67.6117
8.5 | 0.7427 | 0.01075 | 0.0352 | 69.0884
9 | 0.7876 | 0.01124 | 0.037 | 70.0712
9.5 | 0.8319 | 0.01178 | 0.0389 | 70.6197
10 | 0.8762 | 0.01236 | 0.0407 | 70.89
10.5 | 0.9175 | 0.01305 | 0.043 | 70.3065
11 | 0.9596 | 0.01374 | 0.0452 | 69.8399
11.5 | 1.0027 | 0.01444 | 0.0472 | 69.4391
12 | 1.0432 | 0.01523 | 0.0495 | 68.4964
12.5 | 1.0836 | 0.01608 | 0.0518 | 67.3881
13 | 1.1232 | 0.01699 | 0.0542 | 66.1095
13.5 | 1.1608 | 0.018 | 0.0568 | 64.4889
14 | 1.1997 | 0.01899 | 0.0592 | 63.1754
14.5 | 1.2345 | 0.02018 | 0.062 | 61.1744
15 | 1.272 | 0.02129 | 0.0644 | 59.7464
15.5 | 1.3019 | 0.02284 | 0.0676 | 57.0009
16 | 1.3352 | 0.02431 | 0.0702 | 54.9239
16.5 | 1.3633 | 0.02607 | 0.0732 | 52.2938
17 | 1.3878 | 0.02816 | 0.0763 | 49.2827
17.5 | 1.4113 | 0.03039 | 0.0792 | 46.4396
18 | 1.4326 | 0.03289 | 0.082 | 43.5573
18.5 | 1.4415 | 0.03641 | 0.0851 | 39.5908
19 | 1.4515 | 0.04006 | 0.0875 | 36.2332
19.5 | 1.4537 | 0.04466 | 0.0895 | 32.5504
20 | 1.4641 | 0.04886 | 0.0905 | 29.9652

## 111. Re 10M Mach 0.50 (1)
BIGFOIL.COM POLAR EXPORT
NACA67-117
NACA67-117 |  |  |  | Cl Max: | 1.173 | at alpha= | 20 | deg
JavaFoil+Calcfoil stall+Eppler ext transition |  |  |  | L/D Max: | 87.292 | at alpha= | 6 | deg
Re: | 10000000 |  |  | Cd Min: | 0.00402 | at alpha= | 0 | deg
Mach: | 0.5 |  |  | Cl=0 at alpha= | -0.90278 | deg
|  |  |  | @ Cl=0.1, Cd= | 0.0040325
|  |  |  | @ Cl=0.4, Cd= | 0.0057872
|  |  |  | @ Cl=0.6, Cd= | 0.0079992
alpha (deg) | Cl | Cd | Cm | Cl/Cd
-20 | -1.074 | 0.15912 | 0.022 | -6.751
-19.5 | -1.058 | 0.13866 | 0.023 | -7.632
-19 | -1.029 | 0.13304 | 0.021 | -7.738
-18.5 | -0.994 | 0.1341 | 0.019 | -7.416
-18 | -0.961 | 0.13262 | 0.017 | -7.246
-17.5 | -0.932 | 0.12514 | 0.016 | -7.451
-17 | -0.913 | 0.12088 | 0.017 | -7.555
-16.5 | -0.884 | 0.11538 | 0.016 | -7.662
-16 | -0.85 | 0.11282 | 0.014 | -7.538
-15.5 | -0.82 | 0.11096 | 0.012 | -7.392
-15 | -0.794 | 0.10205 | 0.012 | -7.777
-14.5 | -0.768 | 0.10318 | 0.011 | -7.443
-14 | -0.738 | 0.09934 | 0.01 | -7.428
-13.5 | -0.711 | 0.09174 | 0.009 | -7.747
-13 | -0.685 | 0.08334 | 0.009 | -8.223
-12.5 | -0.669 | 0.06965 | 0.009 | -9.607
-12 | -0.625 | 0.08372 | 0.006 | -7.47
-11.5 | -0.599 | 0.07651 | 0.005 | -7.823
-11 | -0.606 | 0.04624 | 0.007 | -13.111
-10.5 | -0.652 | 0.01632 | 0.007 | -39.948
-10 | -0.514 | 0.06657 | 0.003 | -7.721
-9.5 | -0.582 | 0.01632 | 0.004 | -35.669
-9 | -0.592 | 0.05193 | 0.001 | -11.404
-8.5 | -0.854 | 0.01307 | 0 | -65.327
-8 | -0.864 | 0.01202 | -0.001 | -71.924
-7.5 | -0.838 | 0.01119 | -0.003 | -74.826
-7 | -0.796 | 0.01054 | -0.004 | -75.511
-6.5 | -0.746 | 0.00993 | -0.006 | -75.044
-6 | -0.69 | 0.00945 | -0.008 | -73.001
-5.5 | -0.629 | 0.009 | -0.009 | -69.892
-5 | -0.566 | 0.00861 | -0.011 | -65.69
-4.5 | -0.5 | 0.00825 | -0.013 | -60.624
-4 | -0.433 | 0.0079 | -0.014 | -54.831
-3.5 | -0.364 | 0.00762 | -0.016 | -47.848
-3 | -0.295 | 0.00689 | -0.017 | -42.82
-2.5 | -0.225 | 0.00594 | -0.019 | -37.961
-2 | -0.155 | 0.00544 | -0.021 | -28.481
-1.5 | -0.085 | 0.00465 | -0.022 | -18.188
-1 | -0.014 | 0.00438 | -0.024 | -3.082
-0.5 | 0.058 | 0.00405 | -0.026 | 14.276
0 | 0.13 | 0.00402 | -0.027 | 32.189
0.5 | 0.201 | 0.00446 | -0.029 | 44.996
1 | 0.271 | 0.00514 | -0.031 | 52.77
1.5 | 0.342 | 0.00514 | -0.032 | 66.61
2 | 0.411 | 0.00591 | -0.034 | 69.555
2.5 | 0.481 | 0.00656 | -0.035 | 73.259
3 | 0.55 | 0.00735 | -0.037 | 74.771
3.5 | 0.617 | 0.00822 | -0.039 | 75.131
4 | 0.685 | 0.00882 | -0.04 | 77.578
4.5 | 0.75 | 0.00926 | -0.042 | 81.067
5 | 0.815 | 0.00971 | -0.043 | 83.896
5.5 | 0.874 | 0.01013 | -0.045 | 86.296
6 | 0.928 | 0.01064 | -0.047 | 87.292
6.5 | 0.975 | 0.01125 | -0.048 | 86.653
7 | 1.011 | 0.01188 | -0.05 | 85.116
7.5 | 1.029 | 0.01309 | -0.051 | 78.592
8 | 1.013 | 0.01416 | -0.053 | 71.543
8.5 | 0.889 | 0.01558 | -0.054 | 57.045
9 | 0.674 | 0.01714 | -0.055 | 39.329
9.5 | 0.697 | 0.01999 | -0.056 | 34.86
10 | 0.614 | 0.06751 | -0.031 | 9.09
10.5 | 0.774 | 0.01811 | -0.06 | 42.772
11 | 0.796 | 0.02216 | -0.06 | 35.935
11.5 | 0.7 | 0.07628 | -0.036 | 9.182
12 | 0.727 | 0.08272 | -0.036 | 8.782
12.5 | 0.898 | 0.02293 | -0.065 | 39.167
13 | 0.789 | 0.08249 | -0.042 | 9.567
13.5 | 0.81 | 0.0933 | -0.039 | 8.684
14 | 0.842 | 0.09681 | -0.043 | 8.702
14.5 | 0.866 | 0.1066 | -0.042 | 8.128
15 | 0.892 | 0.10496 | -0.042 | 8.497
15.5 | 0.924 | 0.108 | -0.046 | 8.559
16 | 0.964 | 0.10466 | -0.052 | 9.215
16.5 | 0.99 | 0.11382 | -0.052 | 8.7
17 | 1.002 | 0.12356 | -0.046 | 8.109
17.5 | 1.035 | 0.12646 | -0.05 | 8.183
18 | 1.075 | 0.12216 | -0.056 | 8.803
18.5 | 1.117 | 0.11696 | -0.06 | 9.554
19 | 1.114 | 0.15889 | -0.052 | 7.013
19.5 | 1.144 | 0.16366 | -0.054 | 6.991
20 | 1.173 | 0.1658 | -0.056 | 7.076

## 112. Re 10M Mach 0.50 (2)
BIGFOIL.COM POLAR EXPORT
NACA67-117
NACA67-117 |  |  |  | Cl Max: | 1.0299 | at alpha= | 11.5 | deg
XFOIL ncrit=9 |  |  |  | L/D Max: | 64.0741 | at alpha= | 1 | deg
Re: | 10000000 |  |  | Cd Min: | 0.11415 | at alpha= | 16.5 | deg
Mach: | 0.5 |  |  | Cl=0 at alpha= | -2.4582 | deg
|  |  |  | @ Cl=0.1, Cd= | 0.0026569
|  |  |  | @ Cl=0.4, Cd= | 0.0098359
|  |  |  | @ Cl=0.6, Cd= | 0.011875
alpha (deg) | Cl | Cd | Cm | Cl/Cd
-16.5 | -0.5809 | 0.11149 | -0.1192 | -5.2103
-16 | -0.6015 | 0.1 | -0.1265 | -6.015
-15.5 | -0.6209 | 0.08911 | -0.133 | -6.9678
-15 | -0.6412 | 0.07746 | -0.14 | -8.2778
-14.5 | -0.6601 | 0.06596 | -0.1477 | -10.0076
-14 | -0.6876 | 0.05502 | -0.1541 | -12.4973
-13.5 | -0.7247 | 0.04513 | -0.1571 | -16.0581
-13 | -0.7625 | 0.03698 | -0.1558 | -20.6193
-12.5 | -0.8083 | 0.0297 | -0.1506 | -27.2155
-12 | -0.8445 | 0.02384 | -0.1426 | -35.4237
-11.5 | -0.8615 | 0.01941 | -0.1333 | -44.3843
-11 | -0.8494 | 0.01666 | -0.1248 | -50.9844
-10.5 | -0.8145 | 0.015 | -0.1181 | -54.3
-10 | -0.7659 | 0.01395 | -0.1132 | -54.9032
-9.5 | -0.7153 | 0.01308 | -0.1088 | -54.6865
-9 | -0.6626 | 0.01234 | -0.1051 | -53.6953
-8.5 | -0.6087 | 0.0117 | -0.1017 | -52.0256
-8 | -0.5564 | 0.01107 | -0.0984 | -50.262
-7.5 | -0.5012 | 0.01054 | -0.0958 | -47.5522
-7 | -0.446 | 0.01004 | -0.0934 | -44.4223
-6.5 | -0.3932 | 0.00953 | -0.0907 | -41.2592
-6 | -0.3374 | 0.00912 | -0.0887 | -36.9956
-5.5 | -0.282 | 0.00872 | -0.0868 | -32.3394
-5 | -0.2291 | 0.0083 | -0.0846 | -27.6024
-4.5 | -0.175 | 0.00792 | -0.0827 | -22.096
-4 | -0.1253 | 0.00747 | -0.0801 | -16.7738
-3.5 | -0.08 | 0.00696 | -0.0768 | -11.4943
-2.5 | -0.0027 | 0.00582 | -0.0675 | -0.46392
-2 | 0.0296 | 0.00526 | -0.0615 | 5.6274
-1 | 0.0327 | 0.0038 | -0.036 | 8.6053
-0.5 | 0.0448 | 0.00281 | -0.0255 | 15.9431
0 | 0.1097 | 0.00263 | -0.0258 | 41.711
0.5 | 0.1732 | 0.00271 | -0.0257 | 63.9114
1 | 0.2076 | 0.00324 | -0.0195 | 64.0741
1.5 | 0.1788 | 0.00414 | 0.0002 | 43.1884
2 | 0.1674 | 0.00527 | 0.0152 | 31.7647
2.5 | 0.1756 | 0.00631 | 0.0258 | 27.8288
3 | 0.2093 | 0.007 | 0.0312 | 29.9
3.5 | 0.2456 | 0.00771 | 0.0362 | 31.8547
4 | 0.2854 | 0.00839 | 0.0404 | 34.0167
4.5 | 0.3318 | 0.00898 | 0.0435 | 36.9488
5 | 0.3779 | 0.00962 | 0.0466 | 39.2827
5.5 | 0.4301 | 0.01013 | 0.0488 | 42.458
6 | 0.4823 | 0.01067 | 0.0511 | 45.2015
6.5 | 0.5363 | 0.0112 | 0.0532 | 47.8839
7 | 0.5901 | 0.01176 | 0.0556 | 50.1786
7.5 | 0.6434 | 0.01238 | 0.0581 | 51.9709
8 | 0.698 | 0.01301 | 0.0606 | 53.651
8.5 | 0.752 | 0.0137 | 0.0635 | 54.8905
9 | 0.8015 | 0.01455 | 0.0671 | 55.0859
9.5 | 0.8529 | 0.01543 | 0.0707 | 55.2754
10 | 0.9024 | 0.01644 | 0.0749 | 54.8905
10.5 | 0.9511 | 0.01757 | 0.0794 | 54.132
11 | 0.9969 | 0.01893 | 0.0844 | 52.6624
11.5 | 1.0299 | 0.02097 | 0.0911 | 49.113
12 | 1.0297 | 0.02468 | 0.0999 | 41.722
12.5 | 1.0117 | 0.02973 | 0.108 | 34.0296
13 | 0.9713 | 0.03682 | 0.1146 | 26.3797
13.5 | 0.9308 | 0.04503 | 0.1177 | 20.6707
14 | 0.8898 | 0.05473 | 0.1171 | 16.258
14.5 | 0.8573 | 0.06536 | 0.113 | 13.1166
15 | 0.828 | 0.07731 | 0.1059 | 10.7101
15.5 | 0.8052 | 0.0898 | 0.0975 | 8.9666
16 | 0.7833 | 0.10256 | 0.0891 | 7.6375
16.5 | 0.7668 | 0.11415 | 0.082 | 6.7175

## 113. Re 12M Mach 0.00 (1)
BIGFOIL.COM POLAR EXPORT
NACA67-117
NACA67-117 |  |  |  | Cl Max: | 1.333 | at alpha= | 14 | deg
JavaFoil+Calcfoil stall+Eppler ext transition |  |  |  | L/D Max: | 104.949 | at alpha= | 8.5 | deg
Re: | 12000000 |  |  | Cd Min: | 0.00477 | at alpha= | -0.5 | deg
Mach: | 0 |  |  | Cl=0 at alpha= | -0.90323 | deg
|  |  |  | @ Cl=0.1, Cd= | 0.0049764
|  |  |  | @ Cl=0.4, Cd= | 0.0058655
|  |  |  | @ Cl=0.6, Cd= | 0.00739
alpha (deg) | Cl | Cd | Cm | Cl/Cd
-20 | -0.932 | 0.12627 | 0.021 | -7.378
-19.5 | -0.953 | 0.11799 | 0.021 | -8.073
-19 | -0.976 | 0.1065 | 0.02 | -9.168
-18.5 | -1.018 | 0.08143 | 0.021 | -12.5
-18 | -1.069 | 0.05631 | 0.022 | -18.977
-17.5 | -1.145 | 0.03012 | 0.023 | -38
-17 | -1.166 | 0.02585 | 0.022 | -45.117
-16.5 | -1.18 | 0.02339 | 0.021 | -50.452
-16 | -1.192 | 0.02112 | 0.02 | -56.427
-15.5 | -1.199 | 0.01945 | 0.019 | -61.645
-15 | -1.203 | 0.01788 | 0.017 | -67.268
-14.5 | -1.201 | 0.01681 | 0.016 | -71.443
-14 | -1.195 | 0.01595 | 0.015 | -74.969
-13.5 | -1.186 | 0.01502 | 0.014 | -78.957
-13 | -1.173 | 0.01409 | 0.012 | -83.234
-12.5 | -1.155 | 0.01326 | 0.011 | -87.1
-12 | -1.133 | 0.01271 | 0.01 | -89.179
-11.5 | -1.108 | 0.01216 | 0.009 | -91.077
-11 | -1.078 | 0.01159 | 0.007 | -93.014
-10.5 | -1.045 | 0.01109 | 0.006 | -94.217
-10 | -1.008 | 0.0106 | 0.004 | -95.048
-9.5 | -0.968 | 0.01013 | 0.003 | -95.543
-9 | -0.925 | 0.00972 | 0.002 | -95.133
-8.5 | -0.879 | 0.00934 | 0 | -94.048
-8 | -0.83 | 0.00895 | -0.001 | -92.781
-7.5 | -0.779 | 0.00859 | -0.002 | -90.642
-7 | -0.725 | 0.00828 | -0.004 | -87.493
-6.5 | -0.67 | 0.00795 | -0.005 | -84.221
-6 | -0.614 | 0.00768 | -0.007 | -79.936
-5.5 | -0.556 | 0.00742 | -0.008 | -74.921
-5 | -0.498 | 0.00717 | -0.01 | -69.418
-4.5 | -0.439 | 0.00692 | -0.011 | -63.416
-4 | -0.379 | 0.00671 | -0.012 | -56.486
-3.5 | -0.318 | 0.00652 | -0.014 | -48.83
-3 | -0.258 | 0.00595 | -0.015 | -43.293
-2.5 | -0.197 | 0.00553 | -0.017 | -35.531
-2 | -0.135 | 0.00526 | -0.018 | -25.712
-1.5 | -0.074 | 0.00526 | -0.02 | -14.021
-1 | -0.012 | 0.00504 | -0.021 | -2.334
-0.5 | 0.05 | 0.00477 | -0.022 | 10.546
0 | 0.113 | 0.00503 | -0.024 | 22.37
0.5 | 0.174 | 0.00484 | -0.025 | 36.031
1 | 0.236 | 0.00503 | -0.027 | 46.968
1.5 | 0.298 | 0.00531 | -0.028 | 56.106
2 | 0.359 | 0.00564 | -0.03 | 63.557
2.5 | 0.419 | 0.00597 | -0.031 | 70.279
3 | 0.48 | 0.00642 | -0.032 | 74.766
3.5 | 0.54 | 0.00675 | -0.034 | 80.063
4 | 0.6 | 0.00739 | -0.035 | 81.187
4.5 | 0.659 | 0.00769 | -0.036 | 85.686
5 | 0.717 | 0.00796 | -0.038 | 90.063
5.5 | 0.774 | 0.00827 | -0.039 | 93.639
6 | 0.829 | 0.00852 | -0.041 | 97.327
6.5 | 0.883 | 0.00884 | -0.042 | 99.839
7 | 0.935 | 0.00914 | -0.043 | 102.286
7.5 | 0.984 | 0.00948 | -0.045 | 103.808
8 | 1.031 | 0.00983 | -0.046 | 104.926
8.5 | 1.076 | 0.01025 | -0.047 | 104.949
9 | 1.117 | 0.01094 | -0.048 | 102.14
9.5 | 1.156 | 0.01144 | -0.05 | 101.028
10 | 1.191 | 0.01193 | -0.051 | 99.805
10.5 | 1.222 | 0.01251 | -0.052 | 97.715
11 | 1.25 | 0.01308 | -0.053 | 95.538
11.5 | 1.274 | 0.01362 | -0.055 | 93.538
12 | 1.294 | 0.01425 | -0.056 | 90.805
12.5 | 1.31 | 0.0149 | -0.057 | 87.926
13 | 1.322 | 0.01569 | -0.058 | 84.252
13.5 | 1.33 | 0.01644 | -0.059 | 80.894
14 | 1.333 | 0.01755 | -0.06 | 75.97
14.5 | 1.333 | 0.01848 | -0.062 | 72.145
15 | 1.33 | 0.0192 | -0.063 | 69.282
15.5 | 1.322 | 0.02092 | -0.064 | 63.165
16 | 1.31 | 0.02236 | -0.065 | 58.591
16.5 | 1.295 | 0.02408 | -0.065 | 53.784
17 | 1.277 | 0.02611 | -0.066 | 48.923
17.5 | 1.258 | 0.02802 | -0.067 | 44.894
18 | 1.236 | 0.03046 | -0.068 | 40.566
18.5 | 1.192 | 0.03902 | -0.067 | 30.548
19 | 1.102 | 0.07 | -0.062 | 15.741

## 114. Re 12M Mach 0.00 (2)
BIGFOIL.COM POLAR EXPORT
NACA67-117
NACA67-117 |  |  |  | Cl Max: | 1.5376 | at alpha= | 20 | deg
XFOIL ncrit=9 |  |  |  | L/D Max: | 79.637 | at alpha= | 10.5 | deg
Re: | 12000000 |  |  | Cd Min: | 0.0325 | at alpha= | 20 | deg
Mach: | 0 |  |  | Cl=0 at alpha= | -1.2619 | deg
|  |  |  | @ Cl=0.1, Cd= | 0.0032309
|  |  |  | @ Cl=0.4, Cd= | 0.0069187
|  |  |  | @ Cl=0.6, Cd= | 0.0085243
alpha (deg) | Cl | Cd | Cm | Cl/Cd
-20 | -1.4336 | 0.02788 | -0.0989 | -51.4204
-19.5 | -1.4138 | 0.02597 | -0.0968 | -54.4397
-19 | -1.3931 | 0.02421 | -0.0945 | -57.5423
-18.5 | -1.3683 | 0.02274 | -0.0924 | -60.1715
-18 | -1.3421 | 0.02134 | -0.0903 | -62.8913
-17.5 | -1.314 | 0.02016 | -0.0882 | -65.1786
-16.5 | -1.2526 | 0.01801 | -0.0843 | -69.5502
-16 | -1.2183 | 0.01712 | -0.0826 | -71.1624
-15.5 | -1.1846 | 0.01627 | -0.0807 | -72.8089
-15 | -1.1478 | 0.01553 | -0.0791 | -73.9086
-14.5 | -1.1119 | 0.01479 | -0.0773 | -75.1792
-14 | -1.0758 | 0.01406 | -0.0754 | -76.5149
-13.5 | -1.0381 | 0.01336 | -0.0736 | -77.7021
-13 | -1.0002 | 0.01273 | -0.0719 | -78.5703
-12.5 | -0.9588 | 0.01219 | -0.0705 | -78.6546
-12 | -0.9177 | 0.01165 | -0.0691 | -78.7725
-11.5 | -0.8782 | 0.01108 | -0.0674 | -79.2599
-11 | -0.8347 | 0.01066 | -0.0662 | -78.3021
-10.5 | -0.792 | 0.01019 | -0.0648 | -77.7233
-10 | -0.7496 | 0.00976 | -0.0633 | -76.8033
-9.5 | -0.706 | 0.00937 | -0.062 | -75.3469
-9 | -0.6617 | 0.00899 | -0.0608 | -73.604
-8.5 | -0.6169 | 0.00866 | -0.0596 | -71.2356
-8 | -0.5731 | 0.00831 | -0.0581 | -68.9651
-7.5 | -0.5265 | 0.00801 | -0.0571 | -65.7303
-7 | -0.4811 | 0.00768 | -0.0559 | -62.6432
-6.5 | -0.4353 | 0.00738 | -0.0547 | -58.9837
-6 | -0.3884 | 0.0071 | -0.0537 | -54.7042
-5.5 | -0.342 | 0.00683 | -0.0525 | -50.0732
-5 | -0.2958 | 0.00656 | -0.0513 | -45.0915
-4.5 | -0.2505 | 0.00628 | -0.0498 | -39.8885
-4 | -0.2069 | 0.00597 | -0.048 | -34.6566
-3.5 | -0.1667 | 0.00562 | -0.0454 | -29.6619
-3 | -0.1278 | 0.0053 | -0.0425 | -24.1132
-2.5 | -0.0963 | 0.00504 | -0.0378 | -19.1071
-2 | -0.0606 | 0.00468 | -0.0341 | -12.9487
-1.5 | -0.017 | 0.00442 | -0.0321 | -3.8462
-0.5 | 0.0544 | 0.00324 | -0.025 | 16.7901
0 | 0.0928 | 0.00324 | -0.0219 | 28.642
0.5 | 0.1324 | 0.00319 | -0.0191 | 41.5047
1 | 0.1668 | 0.00372 | -0.0152 | 44.8387
1.5 | 0.1856 | 0.00447 | -0.0079 | 41.5213
2 | 0.2008 | 0.0049 | 0.0003 | 40.9796
2.5 | 0.2373 | 0.00527 | 0.0038 | 45.0285
3 | 0.2736 | 0.00566 | 0.0072 | 48.3392
3.5 | 0.3124 | 0.00604 | 0.0101 | 51.7219
4 | 0.3505 | 0.00647 | 0.013 | 54.1731
4.5 | 0.3928 | 0.00685 | 0.015 | 57.3431
5 | 0.4347 | 0.00725 | 0.017 | 59.9586
5.5 | 0.4794 | 0.00761 | 0.0185 | 62.9961
6 | 0.5234 | 0.00796 | 0.02 | 65.7538
6.5 | 0.5688 | 0.00831 | 0.0213 | 68.4477
7 | 0.6154 | 0.00863 | 0.0222 | 71.3094
7.5 | 0.6598 | 0.00901 | 0.0236 | 73.2297
8 | 0.7051 | 0.00936 | 0.0247 | 75.3312
8.5 | 0.7497 | 0.00976 | 0.0259 | 76.8135
9 | 0.7946 | 0.01014 | 0.0271 | 78.3629
9.5 | 0.8358 | 0.01062 | 0.0288 | 78.7006
10 | 0.8794 | 0.01106 | 0.03 | 79.5118
10.5 | 0.9214 | 0.01157 | 0.0315 | 79.637
11 | 0.9601 | 0.01218 | 0.0334 | 78.8259
11.5 | 0.9999 | 0.01279 | 0.0351 | 78.1783
12 | 1.0414 | 0.01336 | 0.0365 | 77.9491
12.5 | 1.0797 | 0.01403 | 0.0382 | 76.9565
13 | 1.118 | 0.01474 | 0.0399 | 75.848
13.5 | 1.1564 | 0.01547 | 0.0415 | 74.7511
14 | 1.192 | 0.01629 | 0.0434 | 73.1737
14.5 | 1.2295 | 0.01705 | 0.045 | 72.1114
15 | 1.2651 | 0.0179 | 0.0467 | 70.676
15.5 | 1.2985 | 0.01886 | 0.0486 | 68.8494
16 | 1.3331 | 0.01981 | 0.0503 | 67.2943
16.5 | 1.3629 | 0.02099 | 0.0524 | 64.9309
17 | 1.3935 | 0.02222 | 0.0543 | 62.7138
17.5 | 1.4216 | 0.02355 | 0.0564 | 60.3652
18 | 1.4501 | 0.02491 | 0.0583 | 58.2136
18.5 | 1.473 | 0.02663 | 0.0605 | 55.3136
19 | 1.4965 | 0.0284 | 0.0625 | 52.6937
19.5 | 1.5162 | 0.03046 | 0.0647 | 49.7768
20 | 1.5376 | 0.0325 | 0.0664 | 47.3108

## 115. Re 12M Mach 0.10 (1)
BIGFOIL.COM POLAR EXPORT
NACA67-117
NACA67-117 |  |  |  | Cl Max: | 1.316 | at alpha= | 13.5 | deg
JavaFoil+Calcfoil stall+Eppler ext transition |  |  |  | L/D Max: | 104.441 | at alpha= | 8 | deg
Re: | 12000000 |  |  | Cd Min: | 0.00477 | at alpha= | -0.5 | deg
Mach: | 0.1 |  |  | Cl=0 at alpha= | -0.90476 | deg
|  |  |  | @ Cl=0.1, Cd= | 0.0049755
|  |  |  | @ Cl=0.4, Cd= | 0.0058629
|  |  |  | @ Cl=0.6, Cd= | 0.0073975
alpha (deg) | Cl | Cd | Cm | Cl/Cd
-19.5 | -0.896 | 0.12791 | 0.02 | -7.004
-19 | -0.92 | 0.11804 | 0.019 | -7.796
-18.5 | -0.956 | 0.09809 | 0.02 | -9.742
-18 | -0.985 | 0.08492 | 0.02 | -11.599
-17.5 | -1.051 | 0.05151 | 0.021 | -20.41
-17 | -1.123 | 0.02908 | 0.022 | -38.625
-16.5 | -1.149 | 0.02379 | 0.021 | -48.307
-16 | -1.161 | 0.02246 | 0.02 | -51.701
-15.5 | -1.173 | 0.0204 | 0.019 | -57.518
-15 | -1.182 | 0.01837 | 0.018 | -64.362
-14.5 | -1.184 | 0.01723 | 0.016 | -68.738
-14 | -1.182 | 0.01629 | 0.015 | -72.561
-13.5 | -1.175 | 0.01535 | 0.014 | -76.54
-13 | -1.165 | 0.01431 | 0.013 | -81.364
-12.5 | -1.149 | 0.01354 | 0.011 | -84.897
-12 | -1.129 | 0.01288 | 0.01 | -87.711
-11.5 | -1.105 | 0.01234 | 0.009 | -89.559
-11 | -1.077 | 0.01171 | 0.007 | -91.977
-10.5 | -1.045 | 0.0112 | 0.006 | -93.262
-10 | -1.009 | 0.01071 | 0.004 | -94.254
-9.5 | -0.97 | 0.01024 | 0.003 | -94.668
-9 | -0.927 | 0.00983 | 0.002 | -94.348
-8.5 | -0.881 | 0.0094 | 0 | -93.769
-8 | -0.833 | 0.00901 | -0.001 | -92.42
-7.5 | -0.782 | 0.00865 | -0.002 | -90.352
-7 | -0.728 | 0.00832 | -0.004 | -87.456
-6.5 | -0.673 | 0.00802 | -0.005 | -83.857
-6 | -0.616 | 0.00772 | -0.007 | -79.81
-5.5 | -0.559 | 0.00745 | -0.008 | -75.021
-5 | -0.5 | 0.00719 | -0.01 | -69.55
-4.5 | -0.441 | 0.00696 | -0.011 | -63.379
-4 | -0.381 | 0.00674 | -0.012 | -56.474
-3.5 | -0.32 | 0.00653 | -0.014 | -49.036
-3 | -0.259 | 0.00598 | -0.015 | -43.264
-2.5 | -0.198 | 0.00557 | -0.017 | -35.487
-2 | -0.136 | 0.00528 | -0.018 | -25.73
-1.5 | -0.074 | 0.00528 | -0.02 | -14.029
-1 | -0.012 | 0.00503 | -0.021 | -2.347
-0.5 | 0.051 | 0.00477 | -0.023 | 10.588
0 | 0.113 | 0.00503 | -0.024 | 22.47
0.5 | 0.175 | 0.00485 | -0.025 | 36.175
1 | 0.238 | 0.00504 | -0.027 | 47.116
1.5 | 0.3 | 0.00536 | -0.028 | 55.843
2 | 0.36 | 0.00564 | -0.03 | 63.879
2.5 | 0.421 | 0.00598 | -0.031 | 70.536
3 | 0.482 | 0.00646 | -0.032 | 74.647
3.5 | 0.543 | 0.00678 | -0.034 | 80.049
4 | 0.603 | 0.00743 | -0.035 | 81.089
4.5 | 0.662 | 0.00772 | -0.037 | 85.778
5 | 0.721 | 0.00801 | -0.038 | 89.929
5.5 | 0.778 | 0.00829 | -0.039 | 93.742
6 | 0.833 | 0.00858 | -0.041 | 97.084
6.5 | 0.887 | 0.00888 | -0.042 | 99.89
7 | 0.938 | 0.00921 | -0.043 | 101.926
7.5 | 0.988 | 0.00954 | -0.045 | 103.491
8 | 1.035 | 0.00991 | -0.046 | 104.441
8.5 | 1.078 | 0.01059 | -0.047 | 101.8
9 | 1.119 | 0.01106 | -0.049 | 101.259
9.5 | 1.157 | 0.01157 | -0.05 | 100.038
10 | 1.191 | 0.01207 | -0.051 | 98.695
10.5 | 1.221 | 0.01266 | -0.052 | 96.482
11 | 1.248 | 0.01326 | -0.054 | 94.113
11.5 | 1.27 | 0.01381 | -0.055 | 92.002
12 | 1.288 | 0.01445 | -0.056 | 89.155
12.5 | 1.302 | 0.01511 | -0.057 | 86.139
13 | 1.311 | 0.01594 | -0.059 | 82.261
13.5 | 1.316 | 0.01674 | -0.06 | 78.619
14 | 1.316 | 0.01792 | -0.061 | 73.454
14.5 | 1.313 | 0.01895 | -0.062 | 69.279
15 | 1.305 | 0.01993 | -0.063 | 65.501
15.5 | 1.293 | 0.02157 | -0.064 | 59.915
16 | 1.277 | 0.02326 | -0.065 | 54.893
16.5 | 1.257 | 0.02531 | -0.066 | 49.645
17 | 1.234 | 0.02763 | -0.066 | 44.648
17.5 | 1.205 | 0.03144 | -0.067 | 38.343
18 | 1.181 | 0.03314 | -0.068 | 35.643
18.5 | 1.125 | 0.04464 | -0.066 | 25.205

## 116. Re 12M Mach 0.10 (2)
BIGFOIL.COM POLAR EXPORT
NACA67-117
NACA67-117 |  |  |  | Cl Max: | 1.5328 | at alpha= | 20 | deg
XFOIL ncrit=9 |  |  |  | L/D Max: | 78.6161 | at alpha= | 10 | deg
Re: | 12000000 |  |  | Cd Min: | 0.03427 | at alpha= | 20 | deg
Mach: | 0.1 |  |  | Cl=0 at alpha= | -1.2781 | deg
|  |  |  | @ Cl=0.1, Cd= | 0.0032035
|  |  |  | @ Cl=0.4, Cd= | 0.006998
|  |  |  | @ Cl=0.6, Cd= | 0.0086018
alpha (deg) | Cl | Cd | Cm | Cl/Cd
-20 | -1.4329 | 0.02917 | -0.1031 | -49.1224
-19.5 | -1.4133 | 0.02712 | -0.101 | -52.1128
-19 | -1.3929 | 0.02523 | -0.0986 | -55.2081
-18.5 | -1.367 | 0.02371 | -0.0966 | -57.655
-18 | -1.3443 | 0.02206 | -0.094 | -60.9383
-17.5 | -1.3149 | 0.02085 | -0.0919 | -63.0647
-17 | -1.2882 | 0.01951 | -0.0894 | -66.0277
-16.5 | -1.2552 | 0.01849 | -0.0875 | -67.8853
-16 | -1.2223 | 0.01749 | -0.0854 | -69.8856
-15.5 | -1.187 | 0.01664 | -0.0836 | -71.3341
-15 | -1.1516 | 0.01582 | -0.0816 | -72.7939
-14.5 | -1.1143 | 0.01508 | -0.0798 | -73.8926
-14 | -1.0787 | 0.01432 | -0.0777 | -75.3282
-13.5 | -1.0406 | 0.01359 | -0.0759 | -76.571
-13 | -1.0015 | 0.01294 | -0.0741 | -77.3957
-12.5 | -0.9614 | 0.01236 | -0.0725 | -77.7832
-12 | -0.9193 | 0.01182 | -0.0711 | -77.775
-11.5 | -0.8789 | 0.01124 | -0.0693 | -78.194
-11 | -0.8366 | 0.01077 | -0.0678 | -77.6787
-10.5 | -0.793 | 0.01031 | -0.0664 | -76.9156
-10 | -0.7497 | 0.00987 | -0.065 | -75.9574
-9.5 | -0.7067 | 0.00946 | -0.0634 | -74.704
-9 | -0.6622 | 0.00907 | -0.0621 | -73.0099
-8.5 | -0.6164 | 0.00874 | -0.061 | -70.5263
-8 | -0.5726 | 0.00838 | -0.0594 | -68.3294
-7.5 | -0.5262 | 0.00807 | -0.0583 | -65.2045
-7 | -0.4799 | 0.00774 | -0.0572 | -62.0026
-6.5 | -0.4339 | 0.00743 | -0.0559 | -58.3984
-6 | -0.387 | 0.00715 | -0.0548 | -54.1259
-5.5 | -0.3397 | 0.00688 | -0.0538 | -49.375
-5 | -0.2939 | 0.0066 | -0.0524 | -44.5303
-4.5 | -0.2479 | 0.00632 | -0.051 | -39.2247
-4 | -0.2043 | 0.006 | -0.0491 | -34.05
-3.5 | -0.1636 | 0.00565 | -0.0465 | -28.9558
-3 | -0.1245 | 0.00532 | -0.0436 | -23.4023
-2.5 | -0.0909 | 0.00504 | -0.0394 | -18.0357
-2 | -0.0589 | 0.00469 | -0.0347 | -12.5586
-1.5 | -0.0156 | 0.00443 | -0.0326 | -3.5214
-0.5 | 0.0547 | 0.00323 | -0.0251 | 16.935
0 | 0.0936 | 0.00321 | -0.0221 | 29.1589
0.5 | 0.1329 | 0.00317 | -0.0192 | 41.9243
1 | 0.1673 | 0.00371 | -0.0152 | 45.0943
1.5 | 0.1841 | 0.00446 | -0.0074 | 41.278
2 | 0.1982 | 0.00492 | 0.0011 | 40.2846
2.5 | 0.2345 | 0.0053 | 0.0047 | 44.2453
3 | 0.2712 | 0.00569 | 0.0081 | 47.6626
3.5 | 0.3098 | 0.00608 | 0.011 | 50.9539
4 | 0.3487 | 0.00652 | 0.0138 | 53.4816
4.5 | 0.3903 | 0.00691 | 0.016 | 56.4834
5 | 0.4333 | 0.0073 | 0.018 | 59.3562
5.5 | 0.4775 | 0.00767 | 0.0196 | 62.2555
6 | 0.5221 | 0.00803 | 0.0211 | 65.0187
6.5 | 0.5683 | 0.00837 | 0.0223 | 67.8973
7 | 0.6148 | 0.00871 | 0.0233 | 70.5855
7.5 | 0.659 | 0.0091 | 0.0248 | 72.4176
8 | 0.7053 | 0.00945 | 0.0259 | 74.6349
8.5 | 0.7503 | 0.00986 | 0.0271 | 76.0953
9 | 0.7941 | 0.01026 | 0.0285 | 77.3977
9.5 | 0.8367 | 0.01074 | 0.0301 | 77.905
10 | 0.8805 | 0.0112 | 0.0314 | 78.6161
10.5 | 0.9216 | 0.01175 | 0.0331 | 78.434
11 | 0.9614 | 0.01235 | 0.035 | 77.8462
11.5 | 1.002 | 0.01297 | 0.0367 | 77.2552
12 | 1.0429 | 0.01357 | 0.0383 | 76.8534
12.5 | 1.0815 | 0.01427 | 0.0401 | 75.7884
13 | 1.1208 | 0.01498 | 0.0418 | 74.8198
13.5 | 1.1581 | 0.01577 | 0.0437 | 73.4369
14 | 1.1954 | 0.01658 | 0.0456 | 72.0989
14.5 | 1.2335 | 0.01736 | 0.0472 | 71.0541
15 | 1.2677 | 0.0183 | 0.0493 | 69.2732
15.5 | 1.3026 | 0.01926 | 0.0511 | 67.6324
16 | 1.3345 | 0.02037 | 0.0533 | 65.513
16.5 | 1.3662 | 0.02154 | 0.0553 | 63.4262
17 | 1.3946 | 0.02294 | 0.0576 | 60.7934
17.5 | 1.4244 | 0.02427 | 0.0596 | 58.6897
18 | 1.45 | 0.02586 | 0.0619 | 56.0712
18.5 | 1.4747 | 0.02761 | 0.064 | 53.4118
19 | 1.4967 | 0.02957 | 0.0662 | 50.6155
19.5 | 1.5127 | 0.03198 | 0.0687 | 47.3014
20 | 1.5328 | 0.03427 | 0.0705 | 44.7272

## 117. Re 12M Mach 0.25 (1)
BIGFOIL.COM POLAR EXPORT
NACA67-117
NACA67-117 |  |  |  | Cl Max: | 1.233 | at alpha= | 12 | deg
JavaFoil+Calcfoil stall+Eppler ext transition |  |  |  | L/D Max: | 101.019 | at alpha= | 7.5 | deg
Re: | 12000000 |  |  | Cd Min: | 0.00459 | at alpha= | -0.5 | deg
Mach: | 0.25 |  |  | Cl=0 at alpha= | -0.90625 | deg
|  |  |  | @ Cl=0.1, Cd= | 0.0049425
|  |  |  | @ Cl=0.4, Cd= | 0.0059471
|  |  |  | @ Cl=0.6, Cd= | 0.0075226
alpha (deg) | Cl | Cd | Cm | Cl/Cd
-17.5 | -0.658 | 0.12658 | 0.015 | -5.202
-17 | -0.704 | 0.12277 | 0.014 | -5.737
-16.5 | -0.753 | 0.11 | 0.014 | -6.843
-16 | -0.797 | 0.09904 | 0.014 | -8.05
-15.5 | -0.846 | 0.08226 | 0.014 | -10.29
-15 | -0.988 | 0.02715 | 0.017 | -36.391
-14.5 | -1.031 | 0.0218 | 0.017 | -47.271
-14 | -1.06 | 0.01932 | 0.015 | -54.856
-13.5 | -1.079 | 0.0177 | 0.014 | -60.942
-13 | -1.091 | 0.01601 | 0.013 | -68.176
-12.5 | -1.095 | 0.01494 | 0.011 | -73.281
-12 | -1.091 | 0.01412 | 0.01 | -77.223
-11.5 | -1.08 | 0.01317 | 0.009 | -82.054
-11 | -1.063 | 0.0126 | 0.007 | -84.367
-10.5 | -1.04 | 0.01198 | 0.006 | -86.786
-10 | -1.011 | 0.01133 | 0.005 | -89.257
-9.5 | -0.977 | 0.01079 | 0.003 | -90.511
-9 | -0.938 | 0.01027 | 0.002 | -91.282
-8.5 | -0.895 | 0.00983 | 0 | -91.062
-8 | -0.848 | 0.0094 | -0.001 | -90.223
-7.5 | -0.797 | 0.00899 | -0.003 | -88.69
-7 | -0.744 | 0.00863 | -0.004 | -86.141
-6.5 | -0.688 | 0.00828 | -0.005 | -83.145
-6 | -0.631 | 0.00797 | -0.007 | -79.201
-5.5 | -0.572 | 0.00767 | -0.008 | -74.666
-5 | -0.513 | 0.0074 | -0.01 | -69.298
-4.5 | -0.452 | 0.00714 | -0.011 | -63.289
-4 | -0.39 | 0.00691 | -0.013 | -56.484
-3.5 | -0.328 | 0.00668 | -0.014 | -49.138
-3 | -0.266 | 0.0061 | -0.016 | -43.533
-2.5 | -0.203 | 0.00571 | -0.017 | -35.503
-2 | -0.139 | 0.00539 | -0.019 | -25.838
-1.5 | -0.076 | 0.00534 | -0.02 | -14.227
-1 | -0.012 | 0.00474 | -0.022 | -2.561
-0.5 | 0.052 | 0.00459 | -0.023 | 11.294
0 | 0.116 | 0.00506 | -0.025 | 22.928
0.5 | 0.18 | 0.0047 | -0.026 | 38.304
1 | 0.244 | 0.00494 | -0.028 | 49.315
1.5 | 0.307 | 0.00547 | -0.029 | 56.235
2 | 0.37 | 0.00579 | -0.03 | 63.806
2.5 | 0.433 | 0.00612 | -0.032 | 70.636
3 | 0.495 | 0.00663 | -0.033 | 74.617
3.5 | 0.557 | 0.00729 | -0.035 | 76.389
4 | 0.618 | 0.00762 | -0.036 | 81.067
4.5 | 0.679 | 0.00797 | -0.038 | 85.192
5 | 0.739 | 0.00826 | -0.039 | 89.389
5.5 | 0.796 | 0.00858 | -0.04 | 92.804
6 | 0.852 | 0.00889 | -0.042 | 95.852
6.5 | 0.906 | 0.0092 | -0.043 | 98.475
7 | 0.957 | 0.00956 | -0.045 | 100.102
7.5 | 1.006 | 0.00996 | -0.046 | 101.019
8 | 1.051 | 0.01042 | -0.047 | 100.878
8.5 | 1.092 | 0.01115 | -0.049 | 97.943
9 | 1.128 | 0.01166 | -0.05 | 96.784
9.5 | 1.16 | 0.01228 | -0.051 | 94.521
10 | 1.187 | 0.01283 | -0.053 | 92.503
10.5 | 1.208 | 0.01347 | -0.054 | 89.716
11 | 1.223 | 0.01428 | -0.055 | 85.662
11.5 | 1.231 | 0.01507 | -0.056 | 81.691
12 | 1.233 | 0.01578 | -0.058 | 78.113
12.5 | 1.227 | 0.01688 | -0.059 | 72.689
13 | 1.215 | 0.01771 | -0.06 | 68.577
13.5 | 1.195 | 0.01879 | -0.061 | 63.588
14 | 1.166 | 0.02089 | -0.062 | 55.806
14.5 | 1.129 | 0.02316 | -0.063 | 48.73
15 | 1.086 | 0.02529 | -0.064 | 42.949
15.5 | 1.03 | 0.0305 | -0.064 | 33.776
16 | 0.864 | 0.09377 | -0.048 | 9.214
16.5 | 0.807 | 0.10789 | -0.046 | 7.484
17 | 0.754 | 0.11749 | -0.045 | 6.417

## 118. Re 12M Mach 0.25 (2)
BIGFOIL.COM POLAR EXPORT
NACA67-117
NACA67-117 |  |  |  | Cl Max: | 1.5032 | at alpha= | 20 | deg
XFOIL ncrit=9 |  |  |  | L/D Max: | 73.4807 | at alpha= | 9 | deg
Re: | 12000000 |  |  | Cd Min: | 0.04552 | at alpha= | 20 | deg
Mach: | 0.25 |  |  | Cl=0 at alpha= | -1.4018 | deg
|  |  |  | @ Cl=0.1, Cd= | 0.0033777
|  |  |  | @ Cl=0.4, Cd= | 0.0074153
|  |  |  | @ Cl=0.6, Cd= | 0.0090849
alpha (deg) | Cl | Cd | Cm | Cl/Cd
-19.5 | -1.3864 | 0.03587 | -0.1237 | -38.6507
-19 | -1.3772 | 0.03244 | -0.121 | -42.4538
-18.5 | -1.3591 | 0.02976 | -0.1184 | -45.6687
-18 | -1.3429 | 0.02715 | -0.1152 | -49.4622
-17.5 | -1.317 | 0.02525 | -0.1123 | -52.1584
-17 | -1.2976 | 0.02306 | -0.1085 | -56.2706
-16.5 | -1.2665 | 0.02157 | -0.1056 | -58.7158
-16 | -1.237 | 0.02008 | -0.1024 | -61.6036
-15.5 | -1.2035 | 0.01881 | -0.0995 | -63.9819
-15 | -1.17 | 0.01764 | -0.0964 | -66.3265
-14.5 | -1.1313 | 0.01671 | -0.0938 | -67.702
-14 | -1.0936 | 0.01579 | -0.0911 | -69.259
-13.5 | -1.0524 | 0.01499 | -0.0888 | -70.2068
-13 | -1.0126 | 0.01415 | -0.0863 | -71.5618
-12.5 | -0.9734 | 0.01334 | -0.0837 | -72.9685
-12 | -0.9295 | 0.01271 | -0.0817 | -73.1314
-11.5 | -0.8871 | 0.01207 | -0.0794 | -73.4963
-11 | -0.8438 | 0.01147 | -0.0773 | -73.5658
-10.5 | -0.7982 | 0.01097 | -0.0755 | -72.7621
-10 | -0.754 | 0.01047 | -0.0735 | -72.0153
-9.5 | -0.7091 | 0.00999 | -0.0716 | -70.981
-9 | -0.6624 | 0.00957 | -0.07 | -69.2163
-8.5 | -0.6165 | 0.00916 | -0.0683 | -67.3035
-8 | -0.5699 | 0.00879 | -0.0667 | -64.835
-7.5 | -0.5221 | 0.00842 | -0.0653 | -62.0071
-7 | -0.4741 | 0.00807 | -0.0639 | -58.7485
-6.5 | -0.427 | 0.00774 | -0.0624 | -55.168
-6 | -0.3782 | 0.00743 | -0.0612 | -50.9017
-5.5 | -0.3294 | 0.00714 | -0.06 | -46.1345
-5 | -0.2821 | 0.00684 | -0.0585 | -41.2427
-4.5 | -0.2344 | 0.00654 | -0.057 | -35.841
-4 | -0.1895 | 0.00621 | -0.0551 | -30.5153
-3.5 | -0.147 | 0.00583 | -0.0525 | -25.2144
-3 | -0.1069 | 0.00546 | -0.0495 | -19.5788
-2.5 | -0.0695 | 0.00513 | -0.0459 | -13.5478
-2 | -0.0433 | 0.00471 | -0.0397 | -9.1932
-1.5 | -0.0067 | 0.00446 | -0.0356 | -1.5022
-1 | 0.0274 | 0.00397 | -0.0312 | 6.9018
-0.5 | 0.0567 | 0.00318 | -0.026 | 17.8302
1 | 0.1684 | 0.00369 | -0.0147 | 45.6369
1.5 | 0.1737 | 0.00436 | -0.0039 | 39.8394
2 | 0.1844 | 0.00502 | 0.0055 | 36.7331
2.5 | 0.2207 | 0.00548 | 0.0093 | 40.2737
3 | 0.2589 | 0.00586 | 0.0127 | 44.1809
3.5 | 0.2975 | 0.00631 | 0.016 | 47.1474
4 | 0.3369 | 0.00679 | 0.019 | 49.6171
4.5 | 0.3797 | 0.00721 | 0.0213 | 52.663
5 | 0.4232 | 0.00765 | 0.0235 | 55.3203
5.5 | 0.4701 | 0.00802 | 0.0249 | 58.616
6 | 0.5156 | 0.00842 | 0.0267 | 61.2352
6.5 | 0.5629 | 0.00879 | 0.0281 | 64.0387
7 | 0.6107 | 0.00917 | 0.0294 | 66.5976
7.5 | 0.6576 | 0.00957 | 0.0309 | 68.7147
8 | 0.7044 | 0.00998 | 0.0324 | 70.5812
8.5 | 0.7509 | 0.01043 | 0.0339 | 71.9942
9 | 0.798 | 0.01086 | 0.0354 | 73.4807
9.5 | 0.8404 | 0.01145 | 0.0376 | 73.3974
10 | 0.8836 | 0.01205 | 0.0396 | 73.3278
10.5 | 0.9276 | 0.01264 | 0.0415 | 73.3861
11 | 0.9682 | 0.01336 | 0.044 | 72.4701
11.5 | 1.0114 | 0.01402 | 0.046 | 72.1398
12 | 1.0536 | 0.01474 | 0.0481 | 71.479
12.5 | 1.0923 | 0.01563 | 0.0507 | 69.8848
13 | 1.1338 | 0.01645 | 0.0529 | 68.924
13.5 | 1.1726 | 0.01738 | 0.0554 | 67.4684
14 | 1.2117 | 0.01836 | 0.0578 | 65.9967
14.5 | 1.2491 | 0.01945 | 0.0603 | 64.2211
15 | 1.2852 | 0.02059 | 0.063 | 62.4186
15.5 | 1.3182 | 0.02196 | 0.0659 | 60.0273
16 | 1.3483 | 0.02352 | 0.069 | 57.3257
16.5 | 1.3772 | 0.02522 | 0.072 | 54.6075
17 | 1.4033 | 0.02719 | 0.0751 | 51.6109
17.5 | 1.4253 | 0.0295 | 0.0783 | 48.3153
18 | 1.4504 | 0.03169 | 0.081 | 45.7684
18.5 | 1.466 | 0.03465 | 0.0839 | 42.3088
19 | 1.4831 | 0.03773 | 0.0863 | 39.3082
19.5 | 1.4898 | 0.04172 | 0.0886 | 35.7095
20 | 1.5032 | 0.04552 | 0.09 | 33.0228

## 119. Re 12M Mach 0.50 (1)
BIGFOIL.COM POLAR EXPORT
NACA67-117
NACA67-117 |  |  |  | Cl Max: | 1.171 | at alpha= | 20 | deg
JavaFoil+Calcfoil stall+Eppler ext transition |  |  |  | L/D Max: | 89.325 | at alpha= | 6.5 | deg
Re: | 12000000 |  |  | Cd Min: | 0.0052 | at alpha= | -1.5 | deg
Mach: | 0.5 |  |  | Cl=0 at alpha= | -0.90278 | deg
|  |  |  | @ Cl=0.1, Cd= | 0.0052892
|  |  |  | @ Cl=0.4, Cd= | 0.0060523
|  |  |  | @ Cl=0.6, Cd= | 0.0079265
alpha (deg) | Cl | Cd | Cm | Cl/Cd
-20 | -1.073 | 0.17358 | 0.021 | -6.182
-19.5 | -1.051 | 0.15313 | 0.022 | -6.867
-19 | -1.023 | 0.14636 | 0.02 | -6.987
-18.5 | -0.993 | 0.14181 | 0.019 | -7.003
-18 | -0.963 | 0.13822 | 0.018 | -6.971
-17.5 | -0.934 | 0.13321 | 0.017 | -7.014
-17 | -0.916 | 0.11713 | 0.017 | -7.823
-16.5 | -0.887 | 0.11121 | 0.016 | -7.975
-16 | -0.853 | 0.11118 | 0.014 | -7.672
-15.5 | -0.822 | 0.10909 | 0.013 | -7.532
-15 | -0.796 | 0.10013 | 0.012 | -7.946
-14.5 | -0.769 | 0.10111 | 0.011 | -7.609
-14 | -0.739 | 0.09764 | 0.01 | -7.571
-13.5 | -0.713 | 0.08931 | 0.009 | -7.982
-13 | -0.693 | 0.07744 | 0.009 | -8.943
-12.5 | -0.775 | 0.02127 | 0.013 | -36.434
-12 | -0.626 | 0.08298 | 0.006 | -7.544
-11.5 | -0.599 | 0.07528 | 0.006 | -7.96
-11 | -0.68 | 0.01843 | 0.008 | -36.875
-10.5 | -0.653 | 0.01576 | 0.007 | -41.406
-10 | -0.514 | 0.06524 | 0.003 | -7.886
-9.5 | -0.584 | 0.01556 | 0.004 | -37.514
-9 | -0.6 | 0.04757 | 0.001 | -12.606
-8.5 | -0.855 | 0.01266 | 0 | -67.5
-8 | -0.865 | 0.01164 | -0.001 | -74.303
-7.5 | -0.838 | 0.01089 | -0.003 | -76.956
-7 | -0.796 | 0.01022 | -0.004 | -77.895
-6.5 | -0.746 | 0.00963 | -0.006 | -77.473
-6 | -0.69 | 0.00915 | -0.008 | -75.372
-5.5 | -0.63 | 0.00874 | -0.009 | -72.08
-5 | -0.566 | 0.00834 | -0.011 | -67.894
-4.5 | -0.501 | 0.00799 | -0.013 | -62.671
-4 | -0.433 | 0.00766 | -0.014 | -56.547
-3.5 | -0.365 | 0.00737 | -0.016 | -49.442
-3 | -0.295 | 0.00703 | -0.017 | -42.007
-2.5 | -0.225 | 0.00635 | -0.019 | -35.513
-2 | -0.155 | 0.00557 | -0.021 | -27.844
-1.5 | -0.085 | 0.0052 | -0.022 | -16.265
-1 | -0.014 | 0.00524 | -0.024 | -2.575
-0.5 | 0.058 | 0.00523 | -0.026 | 11.043
0 | 0.129 | 0.00533 | -0.027 | 24.252
0.5 | 0.2 | 0.00541 | -0.029 | 37.057
1 | 0.271 | 0.00548 | -0.031 | 49.542
1.5 | 0.342 | 0.00559 | -0.032 | 61.298
2 | 0.411 | 0.00614 | -0.034 | 66.94
2.5 | 0.481 | 0.00663 | -0.035 | 72.552
3 | 0.55 | 0.00725 | -0.037 | 75.81
3.5 | 0.618 | 0.00817 | -0.039 | 75.596
4 | 0.685 | 0.00858 | -0.04 | 79.872
4.5 | 0.751 | 0.00898 | -0.042 | 83.652
5 | 0.815 | 0.00942 | -0.043 | 86.563
5.5 | 0.875 | 0.00984 | -0.045 | 88.868
6 | 0.929 | 0.01042 | -0.047 | 89.131
6.5 | 0.976 | 0.01092 | -0.048 | 89.325
7 | 1.012 | 0.0115 | -0.05 | 87.964
7.5 | 1.029 | 0.01268 | -0.051 | 81.18
8 | 1.014 | 0.01371 | -0.053 | 73.922
8.5 | 0.889 | 0.01505 | -0.054 | 59.066
9 | 0.674 | 0.01659 | -0.055 | 40.644
9.5 | 0.704 | 0.01794 | -0.057 | 39.27
10 | 0.614 | 0.06708 | -0.031 | 9.16
10.5 | 0.775 | 0.01755 | -0.06 | 44.167
11 | 0.803 | 0.02019 | -0.061 | 39.771
11.5 | 0.704 | 0.07336 | -0.039 | 9.595
12 | 0.728 | 0.08168 | -0.037 | 8.911
12.5 | 0.902 | 0.02168 | -0.065 | 41.608
13 | 0.829 | 0.05879 | -0.054 | 14.108
13.5 | 0.814 | 0.09002 | -0.042 | 9.047
14 | 0.846 | 0.09274 | -0.045 | 9.123
14.5 | 0.868 | 0.1056 | -0.043 | 8.216
15 | 0.894 | 0.10231 | -0.043 | 8.741
15.5 | 0.931 | 0.10245 | -0.049 | 9.088
16 | 0.978 | 0.09428 | -0.056 | 10.376
16.5 | 0.996 | 0.10849 | -0.054 | 9.178
17 | 1.005 | 0.12874 | -0.048 | 7.81
17.5 | 1.036 | 0.13232 | -0.05 | 7.832
18 | 1.066 | 0.13646 | -0.052 | 7.811
18.5 | 1.098 | 0.1385 | -0.055 | 7.924
19 | 1.114 | 0.17215 | -0.052 | 6.47
19.5 | 1.142 | 0.1797 | -0.053 | 6.357
20 | 1.171 | 0.18135 | -0.055 | 6.455

## 120. Re 12M Mach 0.50 (2)
BIGFOIL.COM POLAR EXPORT
NACA67-117
NACA67-117 |  |  |  | Cl Max: | 1.0433 | at alpha= | 12 | deg
XFOIL ncrit=9 |  |  |  | L/D Max: | 57.3453 | at alpha= | 9.5 | deg
Re: | 12000000 |  |  | Cd Min: | 0.12409 | at alpha= | 17 | deg
Mach: | 0.5 |  |  | Cl=0 at alpha= | -2.5 | deg
|  |  |  | @ Cl=0.1, Cd= | 0.0027256
|  |  |  | @ Cl=0.4, Cd= | 0.0094845
|  |  |  | @ Cl=0.6, Cd= | 0.011416
alpha (deg) | Cl | Cd | Cm | Cl/Cd
-16.5 | -0.5989 | 0.10876 | -0.1216 | -5.5066
-16 | -0.6181 | 0.09763 | -0.1286 | -6.331
-15.5 | -0.6363 | 0.08687 | -0.1349 | -7.3247
-15 | -0.6547 | 0.07529 | -0.1422 | -8.6957
-14.5 | -0.6742 | 0.06388 | -0.1499 | -10.5542
-14 | -0.7022 | 0.05323 | -0.1557 | -13.1918
-13.5 | -0.7391 | 0.0437 | -0.158 | -16.913
-13 | -0.776 | 0.03584 | -0.1562 | -21.6518
-12.5 | -0.8209 | 0.0288 | -0.1505 | -28.5035
-12 | -0.855 | 0.02318 | -0.1422 | -36.8852
-11.5 | -0.8783 | 0.01861 | -0.1321 | -47.1951
-11 | -0.864 | 0.01601 | -0.1235 | -53.9663
-10.5 | -0.8256 | 0.01452 | -0.117 | -56.8595
-10 | -0.7768 | 0.0135 | -0.112 | -57.5407
-9.5 | -0.7258 | 0.01266 | -0.1076 | -57.3302
-9 | -0.6707 | 0.01199 | -0.1041 | -55.9383
-8.5 | -0.6169 | 0.01133 | -0.1007 | -54.4484
-8 | -0.5633 | 0.01071 | -0.0976 | -52.5957
-7.5 | -0.5072 | 0.01021 | -0.095 | -49.6768
-7 | -0.4532 | 0.0097 | -0.0924 | -46.7216
-6.5 | -0.3994 | 0.00921 | -0.0899 | -43.3659
-6 | -0.3428 | 0.00883 | -0.088 | -38.8222
-5.5 | -0.2886 | 0.00841 | -0.0858 | -34.3163
-5 | -0.235 | 0.00802 | -0.0837 | -29.3017
-4.5 | -0.1801 | 0.00766 | -0.0819 | -23.5117
-4 | -0.1291 | 0.00726 | -0.0795 | -17.7824
-3.5 | -0.0826 | 0.00679 | -0.0764 | -12.1649
-3 | -0.0385 | 0.00631 | -0.0727 | -6.1014
-2.5 | 0 | 0.00578 | -0.0681 | 0
-2 | 0.0362 | 0.00525 | -0.0628 | 6.8952
-1.5 | 0.0567 | 0.00452 | -0.0543 | 12.5442
-1 | 0.0541 | 0.00397 | -0.0404 | 13.6272
-0.5 | 0.0635 | 0.00308 | -0.0293 | 20.6169
0 | 0.1119 | 0.00261 | -0.0262 | 42.8736
0.5 | 0.1532 | 0.00296 | -0.0215 | 51.7568
1 | 0.1709 | 0.00354 | -0.0118 | 48.2768
1.5 | 0.1491 | 0.00438 | 0.0062 | 34.0411
2 | 0.15 | 0.00544 | 0.0186 | 27.5735
2.5 | 0.1685 | 0.00637 | 0.0271 | 26.4521
3 | 0.2075 | 0.00695 | 0.0316 | 29.8561
3.5 | 0.2464 | 0.0076 | 0.036 | 32.4211
4 | 0.289 | 0.00821 | 0.0398 | 35.201
4.5 | 0.3348 | 0.0088 | 0.043 | 38.0455
5 | 0.3841 | 0.00934 | 0.0457 | 41.1242
5.5 | 0.4369 | 0.00982 | 0.0478 | 44.4908
6 | 0.4894 | 0.01035 | 0.0501 | 47.285
6.5 | 0.5435 | 0.01087 | 0.0522 | 50
7 | 0.5985 | 0.0114 | 0.0544 | 52.5
7.5 | 0.6523 | 0.01199 | 0.0569 | 54.4037
8 | 0.7057 | 0.01264 | 0.0597 | 55.8307
8.5 | 0.7602 | 0.01331 | 0.0625 | 57.115
9 | 0.81 | 0.01416 | 0.0661 | 57.2034
9.5 | 0.8619 | 0.01503 | 0.0697 | 57.3453
10 | 0.9139 | 0.01597 | 0.0736 | 57.226
10.5 | 0.9629 | 0.01707 | 0.0782 | 56.4089
11 | 1.0108 | 0.01833 | 0.0832 | 55.1446
11.5 | 1.0432 | 0.02034 | 0.0901 | 51.2881
12 | 1.0433 | 0.02396 | 0.0992 | 43.5434
12.5 | 1.0225 | 0.02904 | 0.1077 | 35.2101
13 | 0.9838 | 0.03588 | 0.1145 | 27.4192
13.5 | 0.9435 | 0.04391 | 0.1181 | 21.4871
14 | 0.9028 | 0.05339 | 0.118 | 16.9095
14.5 | 0.8701 | 0.06379 | 0.1143 | 13.6401
15 | 0.8408 | 0.07549 | 0.1076 | 11.1379
15.5 | 0.8174 | 0.08791 | 0.0993 | 9.2981
16 | 0.7963 | 0.10054 | 0.0909 | 7.9202
16.5 | 0.781 | 0.11208 | 0.0837 | 6.9682
17 | 0.7609 | 0.12409 | 0.076 | 6.1318

## 121. Re 14M Mach 0.00 (1)
BIGFOIL.COM POLAR EXPORT
NACA67-117
NACA67-117 |  |  |  | Cl Max: | 1.334 | at alpha= | 14 | deg
JavaFoil+Calcfoil stall+Eppler ext transition |  |  |  | L/D Max: | 107.458 | at alpha= | 8 | deg
Re: | 14000000 |  |  | Cd Min: | 0.00503 | at alpha= | -0.5 | deg
Mach: | 0 |  |  | Cl=0 at alpha= | -0.90323 | deg
|  |  |  | @ Cl=0.1, Cd= | 0.0055776
|  |  |  | @ Cl=0.4, Cd= | 0.0060008
|  |  |  | @ Cl=0.6, Cd= | 0.0072
alpha (deg) | Cl | Cd | Cm | Cl/Cd
-20 | -0.937 | 0.11988 | 0.022 | -7.818
-19.5 | -0.958 | 0.11186 | 0.021 | -8.567
-19 | -0.985 | 0.09889 | 0.021 | -9.956
-18.5 | -1.044 | 0.06412 | 0.023 | -16.275
-18 | -1.077 | 0.0519 | 0.022 | -20.743
-17.5 | -1.15 | 0.02803 | 0.023 | -41.025
-17 | -1.167 | 0.02514 | 0.022 | -46.446
-16.5 | -1.182 | 0.02244 | 0.021 | -52.677
-16 | -1.193 | 0.02055 | 0.02 | -58.052
-15.5 | -1.2 | 0.01895 | 0.019 | -63.332
-15 | -1.204 | 0.01742 | 0.018 | -69.079
-14.5 | -1.202 | 0.0164 | 0.016 | -73.287
-14 | -1.196 | 0.01554 | 0.015 | -76.959
-13.5 | -1.187 | 0.01461 | 0.014 | -81.219
-13 | -1.173 | 0.01373 | 0.012 | -85.428
-12.5 | -1.156 | 0.01301 | 0.011 | -88.823
-12 | -1.134 | 0.01236 | 0.01 | -91.729
-11.5 | -1.108 | 0.01185 | 0.009 | -93.498
-11 | -1.079 | 0.01126 | 0.007 | -95.824
-10.5 | -1.045 | 0.01077 | 0.006 | -97.073
-10 | -1.009 | 0.01033 | 0.004 | -97.593
-9.5 | -0.968 | 0.00987 | 0.003 | -98.127
-9 | -0.925 | 0.00952 | 0.002 | -97.2
-8.5 | -0.879 | 0.00911 | 0 | -96.481
-8 | -0.831 | 0.00873 | -0.001 | -95.125
-7.5 | -0.779 | 0.00837 | -0.002 | -93.085
-7 | -0.725 | 0.00808 | -0.004 | -89.773
-6.5 | -0.67 | 0.00778 | -0.005 | -86.181
-6 | -0.614 | 0.00751 | -0.007 | -81.795
-5.5 | -0.557 | 0.00724 | -0.008 | -76.918
-5 | -0.498 | 0.00699 | -0.01 | -71.317
-4.5 | -0.439 | 0.00674 | -0.011 | -65.13
-4 | -0.379 | 0.00656 | -0.012 | -57.758
-3.5 | -0.319 | 0.0064 | -0.014 | -49.785
-3 | -0.258 | 0.00593 | -0.015 | -43.501
-2.5 | -0.197 | 0.00581 | -0.017 | -33.831
-2 | -0.135 | 0.00567 | -0.018 | -23.836
-1.5 | -0.074 | 0.00564 | -0.02 | -13.076
-1 | -0.012 | 0.00538 | -0.021 | -2.186
-0.5 | 0.05 | 0.00503 | -0.022 | 10.008
0 | 0.113 | 0.00572 | -0.024 | 19.678
0.5 | 0.175 | 0.00508 | -0.025 | 34.331
1 | 0.236 | 0.00544 | -0.027 | 43.442
1.5 | 0.298 | 0.00578 | -0.028 | 51.592
2 | 0.359 | 0.0059 | -0.03 | 60.761
2.5 | 0.42 | 0.00605 | -0.031 | 69.333
3 | 0.48 | 0.00644 | -0.032 | 74.557
3.5 | 0.54 | 0.00692 | -0.034 | 78.124
4 | 0.6 | 0.0072 | -0.035 | 83.385
4.5 | 0.659 | 0.00751 | -0.036 | 87.799
5 | 0.718 | 0.00775 | -0.038 | 92.553
5.5 | 0.775 | 0.00805 | -0.039 | 96.212
6 | 0.83 | 0.0083 | -0.041 | 99.986
6.5 | 0.883 | 0.0086 | -0.042 | 102.722
7 | 0.935 | 0.00889 | -0.043 | 105.239
7.5 | 0.985 | 0.00926 | -0.045 | 106.344
8 | 1.032 | 0.0096 | -0.046 | 107.458
8.5 | 1.076 | 0.01003 | -0.047 | 107.263
9 | 1.118 | 0.0107 | -0.048 | 104.445
9.5 | 1.156 | 0.01114 | -0.05 | 103.813
10 | 1.191 | 0.01161 | -0.051 | 102.653
10.5 | 1.223 | 0.01219 | -0.052 | 100.313
11 | 1.251 | 0.01274 | -0.054 | 98.143
11.5 | 1.275 | 0.01326 | -0.055 | 96.122
12 | 1.295 | 0.01384 | -0.056 | 93.55
12.5 | 1.311 | 0.01447 | -0.057 | 90.557
13 | 1.323 | 0.01524 | -0.058 | 86.796
13.5 | 1.331 | 0.01596 | -0.059 | 83.365
14 | 1.334 | 0.01704 | -0.061 | 78.276
14.5 | 1.334 | 0.01796 | -0.062 | 74.307
15 | 1.331 | 0.01884 | -0.063 | 70.637
15.5 | 1.323 | 0.02028 | -0.064 | 65.249
16 | 1.312 | 0.02162 | -0.065 | 60.679
16.5 | 1.297 | 0.02318 | -0.066 | 55.969
17 | 1.278 | 0.0254 | -0.066 | 50.322
17.5 | 1.259 | 0.02726 | -0.067 | 46.175
18 | 1.238 | 0.02904 | -0.068 | 42.635
18.5 | 1.204 | 0.03461 | -0.068 | 34.783
19 | 1.114 | 0.06262 | -0.063 | 17.793

## 122. Re 14M Mach 0.00 (2)
BIGFOIL.COM POLAR EXPORT
NACA67-117
NACA67-117 |  |  |  | Cl Max: | 1.5503 | at alpha= | 20 | deg
XFOIL ncrit=9 |  |  |  | L/D Max: | 81.7725 | at alpha= | 10.5 | deg
Re: | 14000000 |  |  | Cd Min: | 0.03157 | at alpha= | 20 | deg
Mach: | 0 |  |  | Cl=0 at alpha= | -1.3257 | deg
|  |  |  | @ Cl=0.1, Cd= | 0.0038069
|  |  |  | @ Cl=0.4, Cd= | 0.0067345
|  |  |  | @ Cl=0.6, Cd= | 0.0082548
alpha (deg) | Cl | Cd | Cm | Cl/Cd
-19.5 | -1.4263 | 0.0252 | -0.0957 | -56.5992
-19 | -1.4034 | 0.02358 | -0.0936 | -59.5165
-18.5 | -1.3776 | 0.02217 | -0.0915 | -62.138
-18 | -1.3526 | 0.02078 | -0.0892 | -65.0914
-17.5 | -1.3224 | 0.01968 | -0.0873 | -67.1951
-17 | -1.2963 | 0.01837 | -0.0848 | -70.5661
-16.5 | -1.2608 | 0.01755 | -0.0833 | -71.8405
-16 | -1.2288 | 0.01659 | -0.0813 | -74.0687
-15.5 | -1.1941 | 0.01579 | -0.0794 | -75.6238
-15 | -1.157 | 0.01508 | -0.0778 | -76.7241
-14.5 | -1.1219 | 0.01435 | -0.0759 | -78.1812
-14 | -1.0824 | 0.01371 | -0.0745 | -78.9497
-13.5 | -1.0451 | 0.01302 | -0.0727 | -80.2688
-13 | -1.0072 | 0.01238 | -0.0708 | -81.357
-12.5 | -0.9656 | 0.01186 | -0.0696 | -81.4165
-12 | -0.9244 | 0.01135 | -0.0681 | -81.4449
-11.5 | -0.8851 | 0.01079 | -0.0663 | -82.0297
-11 | -0.8415 | 0.01037 | -0.0651 | -81.1475
-10.5 | -0.7984 | 0.00995 | -0.0638 | -80.2412
-10 | -0.757 | 0.0095 | -0.0621 | -79.6842
-9.5 | -0.712 | 0.00915 | -0.061 | -77.8142
-9 | -0.6682 | 0.00876 | -0.0597 | -76.2785
-8.5 | -0.624 | 0.00841 | -0.0583 | -74.1974
-8 | -0.5779 | 0.00809 | -0.0573 | -71.4339
-7.5 | -0.532 | 0.00777 | -0.0562 | -68.4685
-7 | -0.4868 | 0.00745 | -0.0549 | -65.3423
-6.5 | -0.4401 | 0.00717 | -0.0539 | -61.3808
-6 | -0.3934 | 0.0069 | -0.0528 | -57.0145
-5.5 | -0.3471 | 0.00664 | -0.0516 | -52.2741
-5 | -0.3004 | 0.00638 | -0.0504 | -47.0846
-4.5 | -0.2552 | 0.00611 | -0.0489 | -41.7676
-4 | -0.2107 | 0.00584 | -0.0473 | -36.0788
-3.5 | -0.1709 | 0.0055 | -0.0446 | -31.0727
-3 | -0.1309 | 0.00524 | -0.0418 | -24.9809
-2.5 | -0.0981 | 0.00496 | -0.0374 | -19.7782
-2 | -0.0591 | 0.00469 | -0.0344 | -12.6013
-1.5 | -0.0145 | 0.00442 | -0.0326 | -3.2805
-1 | 0.0271 | 0.00408 | -0.0302 | 6.6422
-0.5 | 0.0599 | 0.00363 | -0.026 | 16.5014
0 | 0.0883 | 0.00383 | -0.0209 | 23.0548
0.5 | 0.1288 | 0.00375 | -0.0183 | 34.3467
1 | 0.1578 | 0.00391 | -0.0133 | 40.3581
1.5 | 0.1785 | 0.00451 | -0.0064 | 39.5787
2 | 0.2004 | 0.00491 | 0.0004 | 40.8147
2.5 | 0.2365 | 0.00522 | 0.0039 | 45.3065
3 | 0.2758 | 0.0056 | 0.0068 | 49.25
3.5 | 0.3147 | 0.00597 | 0.0096 | 52.7136
4 | 0.3538 | 0.00636 | 0.0123 | 55.6289
4.5 | 0.3972 | 0.00671 | 0.0141 | 59.1952
5 | 0.4394 | 0.00708 | 0.0161 | 62.0621
5.5 | 0.485 | 0.0074 | 0.0174 | 65.5405
6 | 0.5302 | 0.00773 | 0.0188 | 68.5899
6.5 | 0.5751 | 0.00807 | 0.0201 | 71.2639
7 | 0.6209 | 0.00841 | 0.0213 | 73.8288
7.5 | 0.6676 | 0.00873 | 0.0222 | 76.4719
8 | 0.7117 | 0.00909 | 0.0236 | 78.2948
8.5 | 0.756 | 0.0095 | 0.0249 | 79.5789
9 | 0.8018 | 0.00986 | 0.0258 | 81.3185
9.5 | 0.8438 | 0.01034 | 0.0274 | 81.6054
10 | 0.8852 | 0.01083 | 0.0291 | 81.7359
10.5 | 0.9273 | 0.01134 | 0.0305 | 81.7725
11 | 0.9683 | 0.01187 | 0.0321 | 81.5754
11.5 | 1.0074 | 0.01247 | 0.0339 | 80.7859
12 | 1.0486 | 0.01303 | 0.0354 | 80.4758
12.5 | 1.0881 | 0.01366 | 0.037 | 79.6559
13 | 1.1251 | 0.01438 | 0.0389 | 78.2406
13.5 | 1.1647 | 0.01504 | 0.0403 | 77.4402
14 | 1.202 | 0.01579 | 0.042 | 76.1241
14.5 | 1.2387 | 0.01658 | 0.0437 | 74.7105
15 | 1.2762 | 0.01735 | 0.0452 | 73.5562
15.5 | 1.3087 | 0.01833 | 0.0473 | 71.3966
16 | 1.3418 | 0.01933 | 0.0492 | 69.4154
16.5 | 1.3724 | 0.02046 | 0.0513 | 67.0772
17 | 1.4022 | 0.02168 | 0.0534 | 64.6771
17.5 | 1.432 | 0.02293 | 0.0553 | 62.4509
18 | 1.4599 | 0.02432 | 0.0573 | 60.0288
18.5 | 1.4835 | 0.02595 | 0.0595 | 57.1676
19 | 1.5093 | 0.02757 | 0.0614 | 54.7443
19.5 | 1.5299 | 0.02954 | 0.0635 | 51.7908
20 | 1.5503 | 0.03157 | 0.0654 | 49.1067

## 123. Re 14M Mach 0.10 (1)
BIGFOIL.COM POLAR EXPORT
NACA67-117
NACA67-117 |  |  |  | Cl Max: | 1.317 | at alpha= | 13.5 | deg
JavaFoil+Calcfoil stall+Eppler ext transition |  |  |  | L/D Max: | 106.756 | at alpha= | 8 | deg
Re: | 14000000 |  |  | Cd Min: | 0.00504 | at alpha= | -0.5 | deg
Mach: | 0.1 |  |  | Cl=0 at alpha= | -0.90476 | deg
|  |  |  | @ Cl=0.1, Cd= | 0.005609
|  |  |  | @ Cl=0.4, Cd= | 0.0060174
|  |  |  | @ Cl=0.6, Cd= | 0.0072255
alpha (deg) | Cl | Cd | Cm | Cl/Cd
-19.5 | -0.895 | 0.12863 | 0.02 | -6.959
-19 | -0.925 | 0.11279 | 0.02 | -8.202
-18.5 | -0.966 | 0.08929 | 0.021 | -10.815
-18 | -0.988 | 0.08243 | 0.02 | -11.984
-17.5 | -1.095 | 0.03385 | 0.023 | -32.346
-17 | -1.128 | 0.02715 | 0.022 | -41.546
-16.5 | -1.15 | 0.02311 | 0.021 | -49.771
-16 | -1.164 | 0.02152 | 0.02 | -54.064
-15.5 | -1.175 | 0.01965 | 0.019 | -59.809
-15 | -1.183 | 0.0179 | 0.018 | -66.096
-14.5 | -1.185 | 0.01679 | 0.016 | -70.574
-14 | -1.182 | 0.01586 | 0.015 | -74.559
-13.5 | -1.176 | 0.01493 | 0.014 | -78.742
-13 | -1.165 | 0.01395 | 0.013 | -83.547
-12.5 | -1.15 | 0.0132 | 0.011 | -87.107
-12 | -1.13 | 0.01251 | 0.01 | -90.366
-11.5 | -1.106 | 0.01199 | 0.009 | -92.275
-11 | -1.078 | 0.01139 | 0.007 | -94.617
-10.5 | -1.046 | 0.01095 | 0.006 | -95.505
-10 | -1.01 | 0.01045 | 0.004 | -96.58
-9.5 | -0.97 | 0.00996 | 0.003 | -97.445
-9 | -0.928 | 0.00958 | 0.002 | -96.812
-8.5 | -0.882 | 0.00917 | 0 | -96.208
-8 | -0.834 | 0.00882 | -0.001 | -94.52
-7.5 | -0.782 | 0.00846 | -0.002 | -92.446
-7 | -0.728 | 0.00812 | -0.004 | -89.746
-6.5 | -0.673 | 0.00781 | -0.005 | -86.213
-6 | -0.617 | 0.00755 | -0.007 | -81.663
-5.5 | -0.559 | 0.00728 | -0.008 | -76.767
-5 | -0.5 | 0.00704 | -0.01 | -71.115
-4.5 | -0.441 | 0.00681 | -0.011 | -64.795
-4 | -0.381 | 0.0066 | -0.012 | -57.748
-3.5 | -0.32 | 0.00643 | -0.014 | -49.799
-3 | -0.259 | 0.00596 | -0.015 | -43.47
-2.5 | -0.198 | 0.00587 | -0.017 | -33.685
-2 | -0.136 | 0.0057 | -0.018 | -23.846
-1.5 | -0.074 | 0.00563 | -0.02 | -13.158
-1 | -0.012 | 0.00539 | -0.021 | -2.194
-0.5 | 0.051 | 0.00504 | -0.022 | 10.025
0 | 0.113 | 0.00576 | -0.024 | 19.622
0.5 | 0.175 | 0.00508 | -0.025 | 34.494
1 | 0.238 | 0.00545 | -0.027 | 43.596
1.5 | 0.3 | 0.00567 | -0.028 | 52.88
2 | 0.36 | 0.00594 | -0.03 | 60.688
2.5 | 0.422 | 0.00606 | -0.031 | 69.596
3 | 0.482 | 0.00645 | -0.033 | 74.859
3.5 | 0.543 | 0.00695 | -0.034 | 78.072
4 | 0.603 | 0.00724 | -0.035 | 83.289
4.5 | 0.662 | 0.00755 | -0.037 | 87.75
5 | 0.721 | 0.00782 | -0.038 | 92.178
5.5 | 0.778 | 0.00809 | -0.039 | 96.099
6 | 0.833 | 0.00836 | -0.041 | 99.738
6.5 | 0.887 | 0.00866 | -0.042 | 102.484
7 | 0.939 | 0.00899 | -0.043 | 104.45
7.5 | 0.988 | 0.00933 | -0.045 | 105.947
8 | 1.035 | 0.0097 | -0.046 | 106.756
8.5 | 1.079 | 0.01034 | -0.047 | 104.332
9 | 1.12 | 0.01078 | -0.049 | 103.906
9.5 | 1.158 | 0.01125 | -0.05 | 102.921
10 | 1.192 | 0.01178 | -0.051 | 101.171
10.5 | 1.222 | 0.01233 | -0.053 | 99.124
11 | 1.249 | 0.01291 | -0.054 | 96.722
11.5 | 1.271 | 0.01341 | -0.055 | 94.743
12 | 1.289 | 0.01404 | -0.056 | 91.801
12.5 | 1.302 | 0.01473 | -0.057 | 88.43
13 | 1.312 | 0.01548 | -0.059 | 84.745
13.5 | 1.317 | 0.01628 | -0.06 | 80.876
14 | 1.317 | 0.0174 | -0.061 | 75.705
14.5 | 1.314 | 0.01837 | -0.062 | 71.512
15 | 1.306 | 0.01929 | -0.063 | 67.709
15.5 | 1.294 | 0.02085 | -0.064 | 62.073
16 | 1.278 | 0.02244 | -0.065 | 56.98
16.5 | 1.258 | 0.02464 | -0.066 | 51.042
17 | 1.235 | 0.02695 | -0.066 | 45.827
17.5 | 1.209 | 0.02984 | -0.067 | 40.5
18 | 1.185 | 0.03139 | -0.068 | 37.752
18.5 | 1.15 | 0.03568 | -0.068 | 32.225

## 124. Re 14M Mach 0.10 (2)
BIGFOIL.COM POLAR EXPORT
NACA67-117
NACA67-117 |  |  |  | Cl Max: | 1.5518 | at alpha= | 20 | deg
XFOIL ncrit=9 |  |  |  | L/D Max: | 80.9146 | at alpha= | 10.5 | deg
Re: | 14000000 |  |  | Cd Min: | 0.03289 | at alpha= | 20 | deg
Mach: | 0.1 |  |  | Cl=0 at alpha= | -1.3414 | deg
|  |  |  | @ Cl=0.1, Cd= | 0.0037852
|  |  |  | @ Cl=0.4, Cd= | 0.0068055
|  |  |  | @ Cl=0.6, Cd= | 0.0083235
alpha (deg) | Cl | Cd | Cm | Cl/Cd
-20 | -1.4499 | 0.02803 | -0.1018 | -51.7267
-19.5 | -1.4258 | 0.02632 | -0.1 | -54.1717
-19 | -1.4044 | 0.02453 | -0.0976 | -57.2523
-18.5 | -1.3781 | 0.02304 | -0.0956 | -59.8134
-18 | -1.3537 | 0.02152 | -0.093 | -62.9043
-17.5 | -1.3254 | 0.02028 | -0.0908 | -65.355
-17 | -1.2981 | 0.01894 | -0.0883 | -68.5375
-16.5 | -1.2644 | 0.018 | -0.0864 | -70.2444
-16 | -1.2319 | 0.01699 | -0.0843 | -72.5074
-15.5 | -1.1985 | 0.0161 | -0.0821 | -74.441
-15 | -1.161 | 0.01536 | -0.0804 | -75.5859
-14.5 | -1.1242 | 0.01463 | -0.0785 | -76.8421
-14 | -1.0855 | 0.01396 | -0.0768 | -77.7579
-13.5 | -1.0469 | 0.01326 | -0.075 | -78.9517
-13 | -1.0096 | 0.01257 | -0.073 | -80.3182
-12.5 | -0.9684 | 0.01201 | -0.0715 | -80.6328
-12 | -0.9257 | 0.01151 | -0.0701 | -80.4257
-11.5 | -0.8868 | 0.01092 | -0.0681 | -81.2088
-11 | -0.8434 | 0.01048 | -0.0667 | -80.4771
-10.5 | -0.7992 | 0.01006 | -0.0654 | -79.4433
-10 | -0.7571 | 0.00961 | -0.0638 | -78.7825
-9.5 | -0.713 | 0.00923 | -0.0624 | -77.2481
-9 | -0.6683 | 0.00885 | -0.0611 | -75.5141
-8.5 | -0.6232 | 0.00849 | -0.0598 | -73.404
-8 | -0.5777 | 0.00816 | -0.0585 | -70.7966
-7.5 | -0.5315 | 0.00782 | -0.0574 | -67.9668
-7 | -0.4851 | 0.00752 | -0.0563 | -64.508
-6.5 | -0.4392 | 0.00722 | -0.055 | -60.831
-6 | -0.3917 | 0.00695 | -0.054 | -56.3597
-5.5 | -0.345 | 0.00668 | -0.0528 | -51.6467
-5 | -0.2984 | 0.00642 | -0.0515 | -46.4798
-4.5 | -0.2524 | 0.00615 | -0.0501 | -41.0407
-4 | -0.2079 | 0.00587 | -0.0484 | -35.4174
-3.5 | -0.1677 | 0.00553 | -0.0457 | -30.3255
-3 | -0.1272 | 0.00526 | -0.043 | -24.1825
-2 | -0.0574 | 0.00469 | -0.035 | -12.2388
-1.5 | -0.0131 | 0.00443 | -0.0331 | -2.9571
-1 | 0.0282 | 0.00408 | -0.0306 | 6.9118
-0.5 | 0.0607 | 0.0036 | -0.0263 | 16.8611
0 | 0.089 | 0.00381 | -0.0211 | 23.3596
0.5 | 0.1289 | 0.00372 | -0.0183 | 34.6505
1 | 0.1577 | 0.00391 | -0.0132 | 40.3325
2.5 | 0.2339 | 0.00525 | 0.0048 | 44.5524
3 | 0.2729 | 0.00563 | 0.0077 | 48.4725
3.5 | 0.3126 | 0.006 | 0.0105 | 52.1
4 | 0.3519 | 0.00641 | 0.0132 | 54.8986
4.5 | 0.3947 | 0.00676 | 0.0152 | 58.3876
5 | 0.4378 | 0.00713 | 0.0171 | 61.4025
5.5 | 0.4839 | 0.00745 | 0.0184 | 64.953
6 | 0.5281 | 0.00781 | 0.02 | 67.6184
6.5 | 0.5744 | 0.00813 | 0.0212 | 70.6519
7 | 0.6207 | 0.00848 | 0.0223 | 73.1958
7.5 | 0.6663 | 0.00882 | 0.0235 | 75.5442
8 | 0.7115 | 0.00919 | 0.0248 | 77.4211
8.5 | 0.7567 | 0.00958 | 0.026 | 78.9875
9 | 0.8026 | 0.00996 | 0.0271 | 80.5823
9.5 | 0.844 | 0.01046 | 0.0289 | 80.6883
10 | 0.8866 | 0.01096 | 0.0304 | 80.8942
10.5 | 0.9289 | 0.01148 | 0.032 | 80.9146
11 | 0.9684 | 0.01207 | 0.0339 | 80.232
11.5 | 1.0096 | 0.01264 | 0.0355 | 79.8734
12 | 1.0512 | 0.01321 | 0.037 | 79.5761
12.5 | 1.0889 | 0.01392 | 0.0391 | 78.2256
13 | 1.1279 | 0.01462 | 0.0408 | 77.1477
13.5 | 1.1682 | 0.01529 | 0.0423 | 76.4029
14 | 1.2046 | 0.0161 | 0.0443 | 74.8199
14.5 | 1.2425 | 0.01689 | 0.046 | 73.5642
15 | 1.279 | 0.01774 | 0.0478 | 72.097
15.5 | 1.3123 | 0.01875 | 0.0499 | 69.9893
16 | 1.3455 | 0.01981 | 0.052 | 67.9202
16.5 | 1.3751 | 0.02103 | 0.0543 | 65.3875
17 | 1.406 | 0.02228 | 0.0564 | 63.1059
17.5 | 1.4341 | 0.02368 | 0.0586 | 60.5617
18 | 1.4622 | 0.02514 | 0.0607 | 58.1623
18.5 | 1.4854 | 0.0269 | 0.0631 | 55.2193
19 | 1.5098 | 0.02869 | 0.0651 | 52.6246
19.5 | 1.5306 | 0.03076 | 0.0673 | 49.7594
20 | 1.5518 | 0.03289 | 0.0691 | 47.1815

## 125. Re 14M Mach 0.25 (1)
BIGFOIL.COM POLAR EXPORT
NACA67-117
NACA67-117 |  |  |  | Cl Max: | 1.234 | at alpha= | 12 | deg
JavaFoil+Calcfoil stall+Eppler ext transition |  |  |  | L/D Max: | 103.668 | at alpha= | 7.5 | deg
Re: | 14000000 |  |  | Cd Min: | 0.00524 | at alpha= | -1 | deg
Mach: | 0.25 |  |  | Cl=0 at alpha= | -0.90625 | deg
|  |  |  | @ Cl=0.1, Cd= | 0.00577
|  |  |  | @ Cl=0.4, Cd= | 0.0061367
|  |  |  | @ Cl=0.6, Cd= | 0.0073615
alpha (deg) | Cl | Cd | Cm | Cl/Cd
-17.5 | -0.659 | 0.12454 | 0.015 | -5.295
-17 | -0.705 | 0.12067 | 0.014 | -5.846
-16.5 | -0.754 | 0.10838 | 0.014 | -6.954
-16 | -0.8 | 0.0966 | 0.014 | -8.277
-15.5 | -0.865 | 0.0688 | 0.016 | -12.571
-15 | -0.991 | 0.02584 | 0.018 | -38.357
-14.5 | -1.033 | 0.02084 | 0.017 | -49.562
-14 | -1.061 | 0.01858 | 0.015 | -57.097
-13.5 | -1.08 | 0.01714 | 0.014 | -63.014
-13 | -1.091 | 0.01575 | 0.013 | -69.279
-12.5 | -1.095 | 0.01454 | 0.011 | -75.353
-12 | -1.091 | 0.01375 | 0.01 | -79.351
-11.5 | -1.081 | 0.01279 | 0.009 | -84.545
-11 | -1.064 | 0.01224 | 0.007 | -86.906
-10.5 | -1.04 | 0.01164 | 0.006 | -89.397
-10 | -1.012 | 0.011 | 0.005 | -91.916
-9.5 | -0.977 | 0.01051 | 0.003 | -93.002
-9 | -0.938 | 0.01004 | 0.002 | -93.486
-8.5 | -0.895 | 0.00961 | 0 | -93.15
-8 | -0.849 | 0.00919 | -0.001 | -92.324
-7.5 | -0.798 | 0.00879 | -0.003 | -90.764
-7 | -0.744 | 0.0084 | -0.004 | -88.594
-6.5 | -0.688 | 0.00809 | -0.005 | -85.096
-6 | -0.631 | 0.00777 | -0.007 | -81.307
-5.5 | -0.573 | 0.00747 | -0.008 | -76.644
-5 | -0.513 | 0.00722 | -0.01 | -71.092
-4.5 | -0.452 | 0.00696 | -0.011 | -65.023
-4 | -0.391 | 0.00673 | -0.013 | -58.046
-3.5 | -0.328 | 0.00656 | -0.014 | -50.098
-3 | -0.266 | 0.00609 | -0.016 | -43.652
-2.5 | -0.203 | 0.00583 | -0.017 | -34.78
-2 | -0.139 | 0.00579 | -0.019 | -24.087
-1.5 | -0.076 | 0.00572 | -0.02 | -13.303
-1 | -0.012 | 0.00524 | -0.022 | -2.316
-0.5 | 0.052 | 0.00562 | -0.023 | 9.226
0 | 0.116 | 0.00582 | -0.025 | 19.929
0.5 | 0.18 | 0.00564 | -0.026 | 31.924
1 | 0.244 | 0.00532 | -0.028 | 45.874
1.5 | 0.308 | 0.00577 | -0.029 | 53.282
2 | 0.37 | 0.00607 | -0.03 | 60.892
2.5 | 0.433 | 0.00621 | -0.032 | 69.64
3 | 0.495 | 0.0066 | -0.033 | 74.976
3.5 | 0.557 | 0.00715 | -0.035 | 77.922
4 | 0.618 | 0.00745 | -0.036 | 82.969
4.5 | 0.679 | 0.00778 | -0.038 | 87.239
5 | 0.739 | 0.00805 | -0.039 | 91.854
5.5 | 0.797 | 0.00834 | -0.04 | 95.506
6 | 0.853 | 0.00865 | -0.042 | 98.62
6.5 | 0.907 | 0.00896 | -0.043 | 101.144
7 | 0.958 | 0.00934 | -0.045 | 102.607
7.5 | 1.006 | 0.00971 | -0.046 | 103.668
8 | 1.051 | 0.01019 | -0.047 | 103.147
8.5 | 1.092 | 0.01087 | -0.049 | 100.449
9 | 1.129 | 0.01137 | -0.05 | 99.335
9.5 | 1.161 | 0.01195 | -0.051 | 97.122
10 | 1.188 | 0.0125 | -0.053 | 95.007
10.5 | 1.209 | 0.01315 | -0.054 | 91.91
11 | 1.224 | 0.01388 | -0.055 | 88.182
11.5 | 1.232 | 0.01465 | -0.056 | 84.118
12 | 1.234 | 0.01536 | -0.058 | 80.331
12.5 | 1.228 | 0.01648 | -0.059 | 74.526
13 | 1.216 | 0.01723 | -0.06 | 70.547
13.5 | 1.196 | 0.01842 | -0.061 | 64.917
14 | 1.167 | 0.02016 | -0.062 | 57.887
14.5 | 1.131 | 0.02221 | -0.063 | 50.91
15 | 1.088 | 0.02445 | -0.064 | 44.489
15.5 | 1.036 | 0.02832 | -0.064 | 36.576
16 | 0.872 | 0.08707 | -0.05 | 10.014
16.5 | 0.811 | 0.1039 | -0.047 | 7.805
17 | 0.755 | 0.11532 | -0.046 | 6.55

## 126. Re 14M Mach 0.25 (2)
BIGFOIL.COM POLAR EXPORT
NACA67-117
NACA67-117 |  |  |  | Cl Max: | 1.5317 | at alpha= | 20 | deg
XFOIL ncrit=9 |  |  |  | L/D Max: | 75.9679 | at alpha= | 9 | deg
Re: | 14000000 |  |  | Cd Min: | 0.04319 | at alpha= | 20 | deg
Mach: | 0.25 |  |  | Cl=0 at alpha= | -1.442 | deg
|  |  |  | @ Cl=0.1, Cd= | 0.0036994
|  |  |  | @ Cl=0.4, Cd= | 0.0072016
|  |  |  | @ Cl=0.6, Cd= | 0.0087905
alpha (deg) | Cl | Cd | Cm | Cl/Cd
-20 | -1.4242 | 0.03746 | -0.1249 | -38.0192
-19.5 | -1.413 | 0.03403 | -0.1227 | -41.5222
-19 | -1.4009 | 0.03088 | -0.1199 | -45.3659
-18.5 | -1.3804 | 0.02842 | -0.1172 | -48.5714
-18 | -1.3574 | 0.02628 | -0.1142 | -51.6514
-17.5 | -1.3349 | 0.02422 | -0.1109 | -55.1156
-17 | -1.3094 | 0.02238 | -0.1076 | -58.5076
-16.5 | -1.2762 | 0.02101 | -0.1048 | -60.7425
-16 | -1.2464 | 0.01957 | -0.1015 | -63.6893
-15.5 | -1.2145 | 0.01826 | -0.0983 | -66.5115
-15 | -1.18 | 0.01715 | -0.0953 | -68.8047
-14.5 | -1.1407 | 0.01624 | -0.0928 | -70.2401
-14 | -1.103 | 0.0153 | -0.09 | -72.0915
-13.5 | -1.061 | 0.01454 | -0.0878 | -72.9711
-13 | -1.0208 | 0.01377 | -0.0853 | -74.1322
-12.5 | -0.9801 | 0.013 | -0.0828 | -75.3923
-12 | -0.9372 | 0.01235 | -0.0806 | -75.8866
-11.5 | -0.8947 | 0.01175 | -0.0783 | -76.1447
-11 | -0.8502 | 0.0112 | -0.0764 | -75.9107
-10.5 | -0.8057 | 0.01068 | -0.0744 | -75.4401
-10 | -0.7613 | 0.01021 | -0.0724 | -74.5642
-9.5 | -0.7157 | 0.00974 | -0.0706 | -73.4805
-9 | -0.6685 | 0.00934 | -0.069 | -71.5739
-8.5 | -0.6236 | 0.00889 | -0.0671 | -70.1462
-8 | -0.575 | 0.00854 | -0.0659 | -67.3302
-7.5 | -0.5273 | 0.00817 | -0.0644 | -64.541
-7 | -0.4798 | 0.00784 | -0.063 | -61.199
-6.5 | -0.4321 | 0.0075 | -0.0615 | -57.6133
-6 | -0.3827 | 0.00722 | -0.0604 | -53.0055
-5.5 | -0.3351 | 0.00692 | -0.059 | -48.4249
-5 | -0.2869 | 0.00664 | -0.0576 | -43.2078
-4.5 | -0.2389 | 0.00636 | -0.0562 | -37.5629
-4 | -0.1934 | 0.00606 | -0.0543 | -31.9142
-3.5 | -0.151 | 0.00571 | -0.0518 | -26.4448
-3 | -0.1093 | 0.0054 | -0.049 | -20.2407
-2.5 | -0.0684 | 0.00505 | -0.0461 | -13.5446
-2 | -0.0433 | 0.00467 | -0.0396 | -9.2719
-1.5 | -0.0044 | 0.00445 | -0.0361 | -0.98876
-1 | 0.0335 | 0.00405 | -0.0325 | 8.2716
-0.5 | 0.0648 | 0.00349 | -0.0276 | 18.5673
0 | 0.0923 | 0.00373 | -0.0218 | 24.7453
0.5 | 0.1301 | 0.00358 | -0.0182 | 36.3408
1 | 0.1575 | 0.00388 | -0.0124 | 40.5928
1.5 | 0.161 | 0.00446 | -0.0012 | 36.0987
2 | 0.1813 | 0.00505 | 0.0061 | 35.901
3 | 0.2596 | 0.00583 | 0.0126 | 44.5283
4 | 0.3401 | 0.00667 | 0.0184 | 50.9895
4.5 | 0.3845 | 0.00706 | 0.0204 | 54.4618
5 | 0.4283 | 0.00746 | 0.0225 | 57.4129
5.5 | 0.4754 | 0.00781 | 0.024 | 60.8707
6 | 0.5221 | 0.00819 | 0.0256 | 63.7485
6.5 | 0.569 | 0.00855 | 0.0271 | 66.5497
7 | 0.6167 | 0.00892 | 0.0284 | 69.1368
7.5 | 0.6654 | 0.00928 | 0.0296 | 71.7026
8 | 0.7108 | 0.00972 | 0.0313 | 73.1276
8.5 | 0.7576 | 0.01014 | 0.0328 | 74.714
9 | 0.8045 | 0.01059 | 0.0343 | 75.9679
9.5 | 0.8468 | 0.0112 | 0.0366 | 75.6071
10 | 0.8902 | 0.01179 | 0.0386 | 75.5047
10.5 | 0.9344 | 0.01236 | 0.0405 | 75.5987
11 | 0.9769 | 0.013 | 0.0427 | 75.1462
11.5 | 1.0184 | 0.01371 | 0.045 | 74.2815
12 | 1.0617 | 0.01438 | 0.047 | 73.8317
12.5 | 1.101 | 0.01521 | 0.0496 | 72.3866
13 | 1.1429 | 0.01599 | 0.0517 | 71.4759
13.5 | 1.183 | 0.01688 | 0.0541 | 70.0829
14 | 1.2211 | 0.01786 | 0.0567 | 68.3707
14.5 | 1.26 | 0.01888 | 0.0591 | 66.7373
15 | 1.2957 | 0.02004 | 0.0619 | 64.6557
15.5 | 1.3302 | 0.02133 | 0.0647 | 62.3629
16 | 1.3582 | 0.02296 | 0.0681 | 59.1551
16.5 | 1.389 | 0.02455 | 0.071 | 56.5784
17 | 1.4138 | 0.02653 | 0.0743 | 53.2906
17.5 | 1.4424 | 0.0284 | 0.0771 | 50.7887
18 | 1.4604 | 0.03102 | 0.0804 | 47.0793
18.5 | 1.487 | 0.03321 | 0.0827 | 44.7757
19 | 1.5064 | 0.03603 | 0.0852 | 41.8096
19.5 | 1.5181 | 0.03959 | 0.0876 | 38.3455
20 | 1.5317 | 0.04319 | 0.0894 | 35.4642

## 127. Re 14M Mach 0.50 (1)
BIGFOIL.COM POLAR EXPORT
NACA67-117
NACA67-117 |  |  |  | Cl Max: | 1.17 | at alpha= | 20 | deg
JavaFoil+Calcfoil stall+Eppler ext transition |  |  |  | L/D Max: | 91.611 | at alpha= | 6 | deg
Re: | 14000000 |  |  | Cd Min: | 0.00568 | at alpha= | -2 | deg
Mach: | 0.5 |  |  | Cl=0 at alpha= | -0.90278 | deg
|  |  |  | @ Cl=0.1, Cd= | 0.0060993
|  |  |  | @ Cl=0.4, Cd= | 0.0062416
|  |  |  | @ Cl=0.6, Cd= | 0.0077941
alpha (deg) | Cl | Cd | Cm | Cl/Cd
-20 | -1.073 | 0.18112 | 0.021 | -5.924
-19.5 | -1.049 | 0.16299 | 0.021 | -6.436
-19 | -1.021 | 0.15758 | 0.02 | -6.477
-18.5 | -0.991 | 0.15013 | 0.019 | -6.599
-18 | -0.962 | 0.14706 | 0.018 | -6.544
-17.5 | -0.933 | 0.14411 | 0.016 | -6.474
-17 | -0.913 | 0.12321 | 0.017 | -7.411
-16.5 | -0.885 | 0.11676 | 0.016 | -7.576
-16 | -0.853 | 0.11553 | 0.014 | -7.384
-15.5 | -0.823 | 0.11413 | 0.013 | -7.208
-15 | -0.799 | 0.09685 | 0.013 | -8.25
-14.5 | -0.771 | 0.09872 | 0.012 | -7.807
-14 | -0.74 | 0.09612 | 0.01 | -7.703
-13.5 | -0.716 | 0.08618 | 0.01 | -8.305
-13 | -0.707 | 0.06683 | 0.011 | -10.577
-12.5 | -0.78 | 0.01959 | 0.013 | -39.798
-12 | -0.627 | 0.08083 | 0.006 | -7.752
-11.5 | -0.601 | 0.07371 | 0.006 | -8.148
-11 | -0.683 | 0.01729 | 0.008 | -39.472
-10.5 | -0.653 | 0.01527 | 0.007 | -42.78
-10 | -0.515 | 0.06459 | 0.003 | -7.97
-9.5 | -0.585 | 0.01497 | 0.004 | -39.063
-9 | -0.69 | 0.0168 | 0.002 | -41.093
-8.5 | -0.855 | 0.01232 | 0 | -69.421
-8 | -0.865 | 0.01138 | -0.001 | -76.047
-7.5 | -0.838 | 0.01059 | -0.003 | -79.173
-7 | -0.797 | 0.00996 | -0.004 | -79.994
-6.5 | -0.746 | 0.00941 | -0.006 | -79.309
-6 | -0.69 | 0.00894 | -0.008 | -77.227
-5.5 | -0.63 | 0.00852 | -0.009 | -73.922
-5 | -0.567 | 0.00814 | -0.011 | -69.583
-4.5 | -0.501 | 0.0078 | -0.013 | -64.217
-4 | -0.433 | 0.00746 | -0.014 | -58.134
-3.5 | -0.365 | 0.00723 | -0.016 | -50.42
-3 | -0.295 | 0.00694 | -0.018 | -42.576
-2.5 | -0.226 | 0.0064 | -0.019 | -35.254
-2 | -0.155 | 0.00568 | -0.021 | -27.298
-1.5 | -0.085 | 0.00591 | -0.022 | -14.324
-1 | -0.014 | 0.00587 | -0.024 | -2.3
-0.5 | 0.058 | 0.00591 | -0.026 | 9.78
0 | 0.129 | 0.00623 | -0.027 | 20.725
0.5 | 0.2 | 0.00601 | -0.029 | 33.371
1 | 0.272 | 0.00601 | -0.031 | 45.178
1.5 | 0.343 | 0.00625 | -0.032 | 54.8
2 | 0.411 | 0.00624 | -0.034 | 65.987
2.5 | 0.481 | 0.00679 | -0.035 | 70.885
3 | 0.55 | 0.00725 | -0.037 | 75.883
3.5 | 0.618 | 0.00799 | -0.039 | 77.344
4 | 0.685 | 0.00839 | -0.04 | 81.711
4.5 | 0.751 | 0.00878 | -0.042 | 85.553
5 | 0.816 | 0.0092 | -0.043 | 88.691
5.5 | 0.875 | 0.00967 | -0.045 | 90.483
6 | 0.929 | 0.01014 | -0.047 | 91.611
6.5 | 0.976 | 0.01066 | -0.048 | 91.575
7 | 1.012 | 0.01124 | -0.05 | 90.092
7.5 | 1.03 | 0.01234 | -0.051 | 83.443
8 | 1.014 | 0.01337 | -0.053 | 75.861
8.5 | 0.89 | 0.01467 | -0.054 | 60.65
9 | 0.675 | 0.01613 | -0.055 | 41.856
9.5 | 0.706 | 0.01714 | -0.057 | 41.226
10 | 0.615 | 0.06632 | -0.032 | 9.266
10.5 | 0.776 | 0.01705 | -0.06 | 45.492
11 | 0.805 | 0.01931 | -0.061 | 41.69
11.5 | 0.709 | 0.06977 | -0.041 | 10.156
12 | 0.729 | 0.0798 | -0.038 | 9.136
12.5 | 0.904 | 0.02082 | -0.065 | 43.393
13 | 0.925 | 0.02512 | -0.066 | 36.823
13.5 | 0.819 | 0.086 | -0.044 | 9.526
14 | 0.851 | 0.089 | -0.047 | 9.559
14.5 | 0.869 | 0.10322 | -0.043 | 8.416
15 | 0.896 | 0.10494 | -0.044 | 8.542
15.5 | 0.925 | 0.1111 | -0.046 | 8.325
16 | 0.956 | 0.11439 | -0.048 | 8.357
16.5 | 0.986 | 0.11854 | -0.05 | 8.317
17 | 1.004 | 0.13962 | -0.047 | 7.19
17.5 | 1.033 | 0.14185 | -0.049 | 7.282
18 | 1.063 | 0.14617 | -0.051 | 7.27
18.5 | 1.091 | 0.15481 | -0.053 | 7.049
19 | 1.114 | 0.18092 | -0.052 | 6.157
19.5 | 1.143 | 0.18527 | -0.053 | 6.167
20 | 1.17 | 0.19388 | -0.054 | 6.036

## 128. Re 14M Mach 0.50 (2)
BIGFOIL.COM POLAR EXPORT
NACA67-117
NACA67-117 |  |  |  | Cl Max: | 1.0545 | at alpha= | 11.5 | deg
XFOIL ncrit=9 |  |  |  | L/D Max: | 59.255 | at alpha= | 10 | deg
Re: | 14000000 |  |  | Cd Min: | 0.11048 | at alpha= | 16.5 | deg
Mach: | 0.5 |  |  | Cl=0 at alpha= | -2.5165 | deg
|  |  |  | @ Cl=0.1, Cd= | 0.0031601
|  |  |  | @ Cl=0.4, Cd= | 0.0092202
|  |  |  | @ Cl=0.6, Cd= | 0.011074
alpha (deg) | Cl | Cd | Cm | Cl/Cd
-16.5 | -0.6121 | 0.10673 | -0.1235 | -5.735
-16 | -0.6303 | 0.09583 | -0.1304 | -6.5773
-15.5 | -0.648 | 0.08501 | -0.1367 | -7.6226
-15 | -0.6655 | 0.07349 | -0.1441 | -9.0557
-14.5 | -0.6859 | 0.06223 | -0.1516 | -11.022
-14 | -0.7144 | 0.05181 | -0.157 | -13.7888
-13.5 | -0.7515 | 0.04254 | -0.1587 | -17.6657
-13 | -0.7878 | 0.03492 | -0.1564 | -22.5601
-12.5 | -0.8324 | 0.02806 | -0.1503 | -29.665
-12 | -0.8652 | 0.02262 | -0.1418 | -38.2493
-11.5 | -0.8898 | 0.01809 | -0.1312 | -49.1874
-11 | -0.8757 | 0.01554 | -0.1224 | -56.3514
-10.5 | -0.835 | 0.01413 | -0.116 | -59.0941
-10 | -0.7858 | 0.01313 | -0.111 | -59.8477
-9.5 | -0.7327 | 0.01233 | -0.1069 | -59.4242
-9 | -0.6768 | 0.01168 | -0.1034 | -57.9452
-8.5 | -0.6244 | 0.01099 | -0.0998 | -56.8153
-8 | -0.5687 | 0.01044 | -0.0969 | -54.4732
-7.5 | -0.5129 | 0.00994 | -0.0943 | -51.5996
-7 | -0.4598 | 0.00941 | -0.0915 | -48.8629
-6.5 | -0.4041 | 0.00898 | -0.0892 | -45
-6 | -0.3482 | 0.00858 | -0.0872 | -40.5828
-5.5 | -0.2948 | 0.00817 | -0.0849 | -36.0832
-5 | -0.2398 | 0.00781 | -0.083 | -30.7042
-4.5 | -0.1851 | 0.00746 | -0.0811 | -24.8123
-4 | -0.134 | 0.00708 | -0.0787 | -18.9266
-3.5 | -0.0853 | 0.00666 | -0.0759 | -12.8078
-3 | -0.041 | 0.0062 | -0.0723 | -6.6129
-2.5 | 0.0014 | 0.0057 | -0.0683 | 0.24561
-2 | 0.0422 | 0.0052 | -0.064 | 8.1154
-1.5 | 0.0674 | 0.00457 | -0.0565 | 14.7484
-1 | 0.0741 | 0.004 | -0.0447 | 18.525
-0.5 | 0.0782 | 0.00332 | -0.0323 | 23.5542
0 | 0.1191 | 0.00302 | -0.0276 | 39.4371
0.5 | 0.134 | 0.00321 | -0.0175 | 41.7445
1 | 0.1294 | 0.00377 | -0.0029 | 34.3236
1.5 | 0.1276 | 0.00462 | 0.0105 | 27.619
2 | 0.1373 | 0.00554 | 0.021 | 24.7834
2.5 | 0.1658 | 0.00631 | 0.0276 | 26.2758
3 | 0.2073 | 0.00689 | 0.0316 | 30.0871
3.5 | 0.2485 | 0.00749 | 0.0357 | 33.1776
4 | 0.292 | 0.00808 | 0.0393 | 36.1386
4.5 | 0.34 | 0.0086 | 0.0422 | 39.5349
5 | 0.3892 | 0.00913 | 0.0449 | 42.6287
5.5 | 0.4431 | 0.00958 | 0.0468 | 46.2526
6 | 0.497 | 0.01006 | 0.0489 | 49.4036
6.5 | 0.5495 | 0.01061 | 0.0514 | 51.7908
7 | 0.605 | 0.01112 | 0.0535 | 54.4065
7.5 | 0.6603 | 0.01166 | 0.0558 | 56.6295
8 | 0.7132 | 0.01231 | 0.0587 | 57.9366
8.5 | 0.7672 | 0.01299 | 0.0616 | 59.0608
9 | 0.8177 | 0.01382 | 0.0652 | 59.1679
9.5 | 0.8688 | 0.0147 | 0.069 | 59.102
10 | 0.9226 | 0.01557 | 0.0727 | 59.255
10.5 | 0.9726 | 0.01665 | 0.0772 | 58.4144
11 | 1.0212 | 0.01788 | 0.0822 | 57.1141
11.5 | 1.0545 | 0.01984 | 0.0892 | 53.1502
12 | 1.0516 | 0.02353 | 0.0987 | 44.6919
12.5 | 1.033 | 0.02843 | 0.1073 | 36.3349
13 | 0.9947 | 0.03512 | 0.1144 | 28.3229
13.5 | 0.9543 | 0.043 | 0.1183 | 22.193
14 | 0.9137 | 0.05231 | 0.1186 | 17.467
14.5 | 0.881 | 0.06251 | 0.1153 | 14.0937
15 | 0.8514 | 0.07405 | 0.109 | 11.4976
15.5 | 0.8275 | 0.08635 | 0.1008 | 9.5831
16 | 0.8065 | 0.09894 | 0.0923 | 8.1514
16.5 | 0.7918 | 0.11048 | 0.0851 | 7.1669

## 129. Re 16M Mach 0.00 (1)
BIGFOIL.COM POLAR EXPORT
NACA67-117
NACA67-117 |  |  |  | Cl Max: | 1.335 | at alpha= | 14 | deg
JavaFoil+Calcfoil stall+Eppler ext transition |  |  |  | L/D Max: | 109.871 | at alpha= | 8 | deg
Re: | 16000000 |  |  | Cd Min: | 0.0054 | at alpha= | -0.5 | deg
Mach: | 0 |  |  | Cl=0 at alpha= | -0.90323 | deg
|  |  |  | @ Cl=0.1, Cd= | 0.0057571
|  |  |  | @ Cl=0.4, Cd= | 0.0063079
|  |  |  | @ Cl=0.6, Cd= | 0.00711
alpha (deg) | Cl | Cd | Cm | Cl/Cd
-20 | -0.942 | 0.11429 | 0.022 | -8.244
-19.5 | -0.956 | 0.11411 | 0.021 | -8.376
-19 | -0.981 | 0.10172 | 0.021 | -9.645
-18.5 | -1.071 | 0.04913 | 0.024 | -21.792
-18 | -1.111 | 0.03704 | 0.024 | -30.003
-17.5 | -1.151 | 0.02734 | 0.023 | -42.095
-17 | -1.169 | 0.02413 | 0.022 | -48.462
-16.5 | -1.183 | 0.02196 | 0.021 | -53.895
-16 | -1.195 | 0.0199 | 0.02 | -60.045
-15.5 | -1.201 | 0.01856 | 0.019 | -64.716
-15 | -1.204 | 0.01694 | 0.018 | -71.092
-14.5 | -1.203 | 0.01596 | 0.016 | -75.373
-14 | -1.197 | 0.01514 | 0.015 | -79.044
-13.5 | -1.187 | 0.0143 | 0.014 | -83.041
-13 | -1.174 | 0.01341 | 0.012 | -87.543
-12.5 | -1.156 | 0.01273 | 0.011 | -90.856
-12 | -1.134 | 0.0121 | 0.01 | -93.73
-11.5 | -1.109 | 0.01156 | 0.009 | -95.885
-11 | -1.079 | 0.01098 | 0.007 | -98.283
-10.5 | -1.046 | 0.01053 | 0.006 | -99.318
-10 | -1.009 | 0.01011 | 0.004 | -99.794
-9.5 | -0.969 | 0.00969 | 0.003 | -99.965
-9 | -0.926 | 0.0093 | 0.002 | -99.492
-8.5 | -0.88 | 0.00891 | 0 | -98.744
-8 | -0.831 | 0.00857 | -0.001 | -96.995
-7.5 | -0.779 | 0.00821 | -0.002 | -94.985
-7 | -0.726 | 0.0079 | -0.004 | -91.849
-6.5 | -0.671 | 0.00762 | -0.005 | -88.03
-6 | -0.614 | 0.00733 | -0.007 | -83.832
-5.5 | -0.557 | 0.00709 | -0.008 | -78.57
-5 | -0.498 | 0.00685 | -0.01 | -72.821
-4.5 | -0.439 | 0.00665 | -0.011 | -66.072
-4 | -0.379 | 0.00648 | -0.012 | -58.51
-3.5 | -0.319 | 0.00634 | -0.014 | -50.254
-3 | -0.258 | 0.00613 | -0.015 | -42.057
-2.5 | -0.197 | 0.00604 | -0.017 | -32.572
-2 | -0.135 | 0.00596 | -0.018 | -22.681
-1.5 | -0.074 | 0.00588 | -0.02 | -12.535
-1 | -0.012 | 0.00574 | -0.021 | -2.048
-0.5 | 0.05 | 0.0054 | -0.022 | 9.318
0 | 0.113 | 0.00585 | -0.024 | 19.227
0.5 | 0.175 | 0.00606 | -0.025 | 28.808
1 | 0.236 | 0.00559 | -0.027 | 42.28
1.5 | 0.298 | 0.00586 | -0.028 | 50.887
2 | 0.359 | 0.00616 | -0.03 | 58.248
2.5 | 0.42 | 0.00638 | -0.031 | 65.755
3 | 0.48 | 0.00649 | -0.032 | 73.989
3.5 | 0.541 | 0.00689 | -0.034 | 78.436
4 | 0.6 | 0.00711 | -0.035 | 84.377
4.5 | 0.66 | 0.00735 | -0.037 | 89.782
5 | 0.718 | 0.00761 | -0.038 | 94.341
5.5 | 0.775 | 0.00786 | -0.039 | 98.53
6 | 0.83 | 0.00813 | -0.041 | 102.095
6.5 | 0.884 | 0.00841 | -0.042 | 105.043
7 | 0.936 | 0.00872 | -0.043 | 107.301
7.5 | 0.985 | 0.00904 | -0.045 | 108.94
8 | 1.032 | 0.0094 | -0.046 | 109.871
8.5 | 1.077 | 0.00985 | -0.047 | 109.353
9 | 1.118 | 0.01045 | -0.049 | 106.979
9.5 | 1.157 | 0.0109 | -0.05 | 106.134
10 | 1.192 | 0.01139 | -0.051 | 104.67
10.5 | 1.223 | 0.01192 | -0.052 | 102.652
11 | 1.251 | 0.01246 | -0.054 | 100.428
11.5 | 1.275 | 0.01297 | -0.055 | 98.297
12 | 1.295 | 0.01352 | -0.056 | 95.821
12.5 | 1.311 | 0.01416 | -0.057 | 92.645
13 | 1.323 | 0.01485 | -0.058 | 89.083
13.5 | 1.331 | 0.0156 | -0.059 | 85.337
14 | 1.335 | 0.01661 | -0.061 | 80.378
14.5 | 1.335 | 0.01758 | -0.062 | 75.943
15 | 1.332 | 0.01833 | -0.063 | 72.648
15.5 | 1.324 | 0.01971 | -0.064 | 67.161
16 | 1.313 | 0.02096 | -0.065 | 62.642
16.5 | 1.298 | 0.02272 | -0.066 | 57.134
17 | 1.28 | 0.02457 | -0.066 | 52.118
17.5 | 1.261 | 0.02635 | -0.067 | 47.839
18 | 1.24 | 0.02797 | -0.068 | 44.335
18.5 | 1.208 | 0.03268 | -0.068 | 36.983
19 | 1.144 | 0.04785 | -0.066 | 23.91

## 130. Re 16M Mach 0.00 (2)
BIGFOIL.COM POLAR EXPORT
NACA67-117
NACA67-117 |  |  |  | Cl Max: | 1.5217 | at alpha= | 19 | deg
XFOIL ncrit=9 |  |  |  | L/D Max: | 84.2914 | at alpha= | 9.5 | deg
Re: | 16000000 |  |  | Cd Min: | 0.02676 | at alpha= | 19 | deg
Mach: | 0 |  |  | Cl=0 at alpha= | -1.3387 | deg
|  |  |  | @ Cl=0.1, Cd= | 0.0042035
|  |  |  | @ Cl=0.4, Cd= | 0.0065934
|  |  |  | @ Cl=0.6, Cd= | 0.0080145
alpha (deg) | Cl | Cd | Cm | Cl/Cd
-20 | -1.4629 | 0.026 | -0.0964 | -56.2654
-19.5 | -1.4386 | 0.02447 | -0.0945 | -58.7904
-19 | -1.4139 | 0.02295 | -0.0926 | -61.6078
-18.5 | -1.386 | 0.02169 | -0.0907 | -63.9004
-17.5 | -1.3296 | 0.01925 | -0.0866 | -69.0701
-17 | -1.305 | 0.01791 | -0.0838 | -72.8643
-16.5 | -1.2674 | 0.01721 | -0.0825 | -73.6432
-16 | -1.2384 | 0.01615 | -0.08 | -76.6811
-15.5 | -1.202 | 0.01541 | -0.0784 | -78.0013
-15 | -1.1655 | 0.01469 | -0.0767 | -79.3397
-14.5 | -1.1287 | 0.01399 | -0.0749 | -80.6791
-14 | -1.0886 | 0.0134 | -0.0736 | -81.2388
-13.5 | -1.0517 | 0.01272 | -0.0717 | -82.6808
-13 | -1.0127 | 0.01211 | -0.0701 | -83.6251
-12.5 | -0.9719 | 0.01157 | -0.0686 | -84.0017
-12 | -0.9314 | 0.01108 | -0.067 | -84.0614
-11.5 | -0.8905 | 0.01056 | -0.0654 | -84.3277
-11 | -0.8475 | 0.01013 | -0.0641 | -83.6624
-10.5 | -0.8049 | 0.00972 | -0.0627 | -82.8086
-10 | -0.762 | 0.00931 | -0.0613 | -81.8475
-9.5 | -0.7175 | 0.00893 | -0.0601 | -80.3471
-9 | -0.6732 | 0.00856 | -0.0588 | -78.6449
-8.5 | -0.629 | 0.0082 | -0.0574 | -76.7073
-8 | -0.5822 | 0.0079 | -0.0565 | -73.6962
-7.5 | -0.5371 | 0.00757 | -0.0553 | -70.9511
-7 | -0.4912 | 0.00728 | -0.0541 | -67.4725
-6.5 | -0.4447 | 0.00699 | -0.053 | -63.6195
-6 | -0.398 | 0.00673 | -0.0519 | -59.1382
-5.5 | -0.3515 | 0.00647 | -0.0508 | -54.3277
-5 | -0.3053 | 0.00622 | -0.0495 | -49.0836
-4.5 | -0.2596 | 0.00598 | -0.0481 | -43.4114
-4 | -0.2151 | 0.00573 | -0.0464 | -37.5393
-3 | -0.1344 | 0.00512 | -0.0411 | -26.25
-2.5 | -0.101 | 0.00492 | -0.0368 | -20.5285
-2 | -0.059 | 0.00466 | -0.0344 | -12.6609
-1.5 | -0.014 | 0.00442 | -0.0327 | -3.1674
-1 | 0.0294 | 0.00419 | -0.0306 | 7.0167
-0.5 | 0.0566 | 0.00428 | -0.0252 | 13.2243
0 | 0.0853 | 0.0042 | -0.0203 | 20.3095
0.5 | 0.1277 | 0.00421 | -0.018 | 30.3325
1 | 0.1529 | 0.00415 | -0.0123 | 36.8434
1.5 | 0.1747 | 0.00456 | -0.0056 | 38.3114
2 | 0.1993 | 0.0049 | 0.0006 | 40.6735
2.5 | 0.2377 | 0.0052 | 0.0037 | 45.7115
3 | 0.2776 | 0.00551 | 0.0064 | 50.3811
3.5 | 0.318 | 0.00588 | 0.0089 | 54.0816
4 | 0.3569 | 0.00628 | 0.0117 | 56.8312
4.5 | 0.4009 | 0.0066 | 0.0134 | 60.7424
5 | 0.4447 | 0.00692 | 0.0151 | 64.263
5.5 | 0.4896 | 0.00724 | 0.0166 | 67.6243
6 | 0.5356 | 0.00756 | 0.0178 | 70.8466
6.5 | 0.5807 | 0.00787 | 0.0191 | 73.7865
7 | 0.6261 | 0.00821 | 0.0203 | 76.2607
7.5 | 0.673 | 0.00852 | 0.0212 | 78.9906
8 | 0.7177 | 0.00888 | 0.0225 | 80.8221
8.5 | 0.7618 | 0.00926 | 0.0239 | 82.2678
9 | 0.8072 | 0.00963 | 0.0249 | 83.8214
9.5 | 0.8505 | 0.01009 | 0.0263 | 84.2914
10 | 0.891 | 0.0106 | 0.0281 | 84.0566
10.5 | 0.933 | 0.01111 | 0.0296 | 83.9784
11 | 0.9749 | 0.01163 | 0.031 | 83.8263
11.5 | 1.0143 | 0.01219 | 0.0328 | 83.2075
12 | 1.0546 | 0.01277 | 0.0344 | 82.5842
12.5 | 1.095 | 0.01337 | 0.0359 | 81.8998
13 | 1.1321 | 0.01407 | 0.0379 | 80.462
13.5 | 1.1716 | 0.0147 | 0.0394 | 79.7007
14 | 1.2111 | 0.01537 | 0.0407 | 78.7964
14.5 | 1.2462 | 0.01619 | 0.0427 | 76.9734
15 | 1.284 | 0.01694 | 0.0442 | 75.7969
15.5 | 1.3176 | 0.01789 | 0.0462 | 73.6501
16 | 1.349 | 0.01895 | 0.0483 | 71.1873
16.5 | 1.3819 | 0.01997 | 0.0502 | 69.1988
17 | 1.41 | 0.02123 | 0.0525 | 66.4154
17.5 | 1.4422 | 0.02235 | 0.0542 | 64.528
18 | 1.4683 | 0.02381 | 0.0564 | 61.6674
18.5 | 1.4946 | 0.02529 | 0.0584 | 59.0985
19 | 1.5217 | 0.02676 | 0.0602 | 56.8647

## 131. Re 16M Mach 0.10 (1)
BIGFOIL.COM POLAR EXPORT
NACA67-117
NACA67-117 |  |  |  | Cl Max: | 1.318 | at alpha= | 13.5 | deg
JavaFoil+Calcfoil stall+Eppler ext transition |  |  |  | L/D Max: | 109.062 | at alpha= | 8 | deg
Re: | 16000000 |  |  | Cd Min: | 0.0054 | at alpha= | -0.5 | deg
Mach: | 0.1 |  |  | Cl=0 at alpha= | -0.90476 | deg
|  |  |  | @ Cl=0.1, Cd= | 0.0057636
|  |  |  | @ Cl=0.4, Cd= | 0.0063079
|  |  |  | @ Cl=0.6, Cd= | 0.007121
alpha (deg) | Cl | Cd | Cm | Cl/Cd
-19.5 | -0.898 | 0.12505 | 0.02 | -7.18
-19 | -0.923 | 0.11474 | 0.02 | -8.044
-18.5 | -0.978 | 0.07972 | 0.022 | -12.262
-18 | -1.003 | 0.07133 | 0.021 | -14.066
-17.5 | -1.101 | 0.03174 | 0.023 | -34.676
-17 | -1.129 | 0.0265 | 0.022 | -42.607
-16.5 | -1.152 | 0.02232 | 0.021 | -51.609
-16 | -1.165 | 0.02107 | 0.02 | -55.282
-15.5 | -1.176 | 0.01923 | 0.019 | -61.155
-15 | -1.184 | 0.01739 | 0.018 | -68.069
-14.5 | -1.186 | 0.01643 | 0.016 | -72.15
-14 | -1.183 | 0.01554 | 0.015 | -76.127
-13.5 | -1.177 | 0.01457 | 0.014 | -80.777
-13 | -1.166 | 0.01363 | 0.013 | -85.558
-12.5 | -1.15 | 0.01291 | 0.011 | -89.086
-12 | -1.131 | 0.01226 | 0.01 | -92.183
-11.5 | -1.107 | 0.01169 | 0.009 | -94.651
-11 | -1.078 | 0.01109 | 0.007 | -97.22
-10.5 | -1.046 | 0.0107 | 0.006 | -97.729
-10 | -1.01 | 0.01021 | 0.004 | -98.909
-9.5 | -0.971 | 0.00976 | 0.003 | -99.447
-9 | -0.928 | 0.00936 | 0.002 | -99.108
-8.5 | -0.882 | 0.00898 | 0 | -98.279
-8 | -0.834 | 0.00861 | -0.001 | -96.817
-7.5 | -0.782 | 0.00827 | -0.002 | -94.607
-7 | -0.729 | 0.00793 | -0.004 | -91.832
-6.5 | -0.673 | 0.00767 | -0.005 | -87.854
-6 | -0.617 | 0.0074 | -0.007 | -83.413
-5.5 | -0.559 | 0.00713 | -0.008 | -78.408
-5 | -0.501 | 0.0069 | -0.01 | -72.612
-4.5 | -0.441 | 0.00671 | -0.011 | -65.798
-4 | -0.381 | 0.00654 | -0.012 | -58.304
-3.5 | -0.32 | 0.00634 | -0.014 | -50.487
-3 | -0.259 | 0.00616 | -0.015 | -42.053
-2.5 | -0.198 | 0.00604 | -0.017 | -32.737
-2 | -0.136 | 0.00602 | -0.018 | -22.595
-1.5 | -0.074 | 0.00568 | -0.02 | -13.059
-1 | -0.012 | 0.00551 | -0.021 | -2.147
-0.5 | 0.051 | 0.0054 | -0.022 | 9.352
0 | 0.113 | 0.00586 | -0.024 | 19.295
0.5 | 0.175 | 0.00608 | -0.025 | 28.84
1 | 0.238 | 0.0056 | -0.027 | 42.435
1.5 | 0.3 | 0.00591 | -0.028 | 50.697
2 | 0.361 | 0.00618 | -0.03 | 58.317
2.5 | 0.422 | 0.00638 | -0.031 | 66.094
3 | 0.483 | 0.00638 | -0.033 | 75.665
3.5 | 0.543 | 0.00695 | -0.034 | 78.134
4 | 0.603 | 0.00713 | -0.035 | 84.543
4.5 | 0.663 | 0.00738 | -0.037 | 89.743
5 | 0.721 | 0.00762 | -0.038 | 94.667
5.5 | 0.778 | 0.00795 | -0.039 | 97.937
6 | 0.834 | 0.00816 | -0.041 | 102.18
6.5 | 0.887 | 0.00847 | -0.042 | 104.799
7 | 0.939 | 0.00878 | -0.043 | 107.002
7.5 | 0.989 | 0.00911 | -0.045 | 108.536
8 | 1.036 | 0.0095 | -0.046 | 109.062
8.5 | 1.08 | 0.01011 | -0.047 | 106.738
9 | 1.121 | 0.01057 | -0.049 | 106.057
9.5 | 1.158 | 0.011 | -0.05 | 105.287
10 | 1.193 | 0.01151 | -0.051 | 103.625
10.5 | 1.223 | 0.01206 | -0.053 | 101.436
11 | 1.249 | 0.01262 | -0.054 | 98.962
11.5 | 1.271 | 0.01315 | -0.055 | 96.684
12 | 1.29 | 0.01369 | -0.056 | 94.207
12.5 | 1.303 | 0.01438 | -0.057 | 90.604
13 | 1.313 | 0.01512 | -0.059 | 86.832
13.5 | 1.318 | 0.01587 | -0.06 | 83.009
14 | 1.318 | 0.01695 | -0.061 | 77.747
14.5 | 1.314 | 0.018 | -0.062 | 72.995
15 | 1.307 | 0.0188 | -0.063 | 69.529
15.5 | 1.295 | 0.0203 | -0.064 | 63.801
16 | 1.279 | 0.022 | -0.065 | 58.145
16.5 | 1.26 | 0.0238 | -0.066 | 52.93
17 | 1.237 | 0.02594 | -0.066 | 47.666
17.5 | 1.211 | 0.02861 | -0.067 | 42.331
18 | 1.188 | 0.02986 | -0.068 | 39.771
18.5 | 1.155 | 0.0335 | -0.069 | 34.465

## 132. Re 16M Mach 0.10 (2)
BIGFOIL.COM POLAR EXPORT
NACA67-117
NACA67-117 |  |  |  | Cl Max: | 1.5675 | at alpha= | 20 | deg
XFOIL ncrit=9 |  |  |  | L/D Max: | 83.0933 | at alpha= | 10.5 | deg
Re: | 16000000 |  |  | Cd Min: | 0.03178 | at alpha= | 20 | deg
Mach: | 0.1 |  |  | Cl=0 at alpha= | -1.354 | deg
|  |  |  | @ Cl=0.1, Cd= | 0.0041672
|  |  |  | @ Cl=0.4, Cd= | 0.0066463
|  |  |  | @ Cl=0.6, Cd= | 0.0080898
alpha (deg) | Cl | Cd | Cm | Cl/Cd
-20 | -1.4662 | 0.02701 | -0.1005 | -54.2836
-19.5 | -1.44 | 0.02546 | -0.0987 | -56.5593
-19 | -1.4163 | 0.0238 | -0.0965 | -59.5084
-18.5 | -1.3906 | 0.02235 | -0.0943 | -62.2192
-18 | -1.3623 | 0.02104 | -0.0922 | -64.7481
-17.5 | -1.3328 | 0.01984 | -0.0901 | -67.1774
-17 | -1.3064 | 0.01848 | -0.0874 | -70.6926
-16.5 | -1.2711 | 0.01764 | -0.0857 | -72.0578
-16 | -1.2401 | 0.01659 | -0.0833 | -74.7498
-15.5 | -1.2065 | 0.01571 | -0.0811 | -76.7982
-15 | -1.1688 | 0.01498 | -0.0793 | -78.024
-14.5 | -1.1327 | 0.01423 | -0.0774 | -79.5994
-14 | -1.0924 | 0.01361 | -0.0759 | -80.2645
-13.5 | -1.053 | 0.01297 | -0.0742 | -81.1874
-13 | -1.0153 | 0.01231 | -0.0722 | -82.4777
-12.5 | -0.9744 | 0.01173 | -0.0706 | -83.0691
-12 | -0.9325 | 0.01123 | -0.0691 | -83.0365
-11.5 | -0.8924 | 0.0107 | -0.0672 | -83.4019
-11 | -0.8492 | 0.01024 | -0.0658 | -82.9297
-10.5 | -0.8053 | 0.00984 | -0.0644 | -81.8394
-10 | -0.7631 | 0.00941 | -0.0628 | -81.0946
-9.5 | -0.7184 | 0.00901 | -0.0615 | -79.7336
-9 | -0.6729 | 0.00865 | -0.0603 | -77.7919
-8.5 | -0.629 | 0.00827 | -0.0588 | -76.058
-8 | -0.5821 | 0.00796 | -0.0578 | -73.1281
-7.5 | -0.5361 | 0.00763 | -0.0566 | -70.2621
-7 | -0.4901 | 0.00733 | -0.0554 | -66.8622
-6.5 | -0.4437 | 0.00703 | -0.0542 | -63.1152
-6 | -0.396 | 0.00678 | -0.0532 | -58.4071
-5.5 | -0.35 | 0.00651 | -0.0518 | -53.7634
-5 | -0.3031 | 0.00626 | -0.0506 | -48.4185
-4.5 | -0.2574 | 0.00601 | -0.0492 | -42.8286
-4 | -0.2119 | 0.00576 | -0.0476 | -36.7882
-3 | -0.1302 | 0.00515 | -0.0424 | -25.2816
-2.5 | -0.0959 | 0.00491 | -0.0382 | -19.5316
-2 | -0.0573 | 0.00466 | -0.035 | -12.2961
-1.5 | -0.0125 | 0.00442 | -0.0332 | -2.8281
-1 | 0.0303 | 0.00419 | -0.031 | 7.2315
-0.5 | 0.0576 | 0.00423 | -0.0255 | 13.617
0 | 0.0857 | 0.00418 | -0.0203 | 20.5024
1 | 0.1529 | 0.00412 | -0.0122 | 37.1117
1.5 | 0.1703 | 0.00455 | -0.0044 | 37.4286
2 | 0.1963 | 0.00491 | 0.0015 | 39.9796
2.5 | 0.2346 | 0.00523 | 0.0046 | 44.8566
3 | 0.2746 | 0.00555 | 0.0074 | 49.4775
3.5 | 0.3161 | 0.00592 | 0.0098 | 53.3953
4 | 0.3547 | 0.00633 | 0.0127 | 56.0348
4.5 | 0.3992 | 0.00664 | 0.0143 | 60.1205
5 | 0.4427 | 0.00698 | 0.0162 | 63.4241
5.5 | 0.4884 | 0.0073 | 0.0175 | 66.9041
6 | 0.534 | 0.00762 | 0.0189 | 70.0787
6.5 | 0.5796 | 0.00794 | 0.0202 | 72.9975
7 | 0.6259 | 0.00828 | 0.0214 | 75.5918
7.5 | 0.673 | 0.00859 | 0.0223 | 78.3469
8 | 0.7169 | 0.00898 | 0.0238 | 79.833
8.5 | 0.7624 | 0.00935 | 0.025 | 81.5401
9 | 0.8081 | 0.00973 | 0.0261 | 83.0524
9.5 | 0.8495 | 0.01025 | 0.028 | 82.878
10 | 0.8916 | 0.01075 | 0.0296 | 82.9395
10.5 | 0.9348 | 0.01125 | 0.031 | 83.0933
11 | 0.9754 | 0.01181 | 0.0328 | 82.591
11.5 | 1.016 | 0.01237 | 0.0346 | 82.1342
12 | 1.0571 | 0.01296 | 0.0362 | 81.5664
12.5 | 1.0964 | 0.01361 | 0.038 | 80.5584
13 | 1.1349 | 0.01429 | 0.0398 | 79.4192
13.5 | 1.1751 | 0.01495 | 0.0414 | 78.602
14 | 1.2129 | 0.01569 | 0.0432 | 77.304
14.5 | 1.2497 | 0.01651 | 0.045 | 75.6935
15 | 1.2886 | 0.01726 | 0.0465 | 74.6582
15.5 | 1.3201 | 0.01834 | 0.0489 | 71.9793
16 | 1.3531 | 0.01941 | 0.051 | 69.7115
16.5 | 1.3833 | 0.02058 | 0.0534 | 67.2157
17 | 1.4141 | 0.02181 | 0.0555 | 64.8372
17.5 | 1.4426 | 0.02316 | 0.0577 | 62.2884
18 | 1.472 | 0.02455 | 0.0597 | 59.9593
18.5 | 1.497 | 0.02618 | 0.062 | 57.1811
19 | 1.5244 | 0.02774 | 0.0638 | 54.9531
19.5 | 1.547 | 0.02968 | 0.0659 | 52.1226
20 | 1.5675 | 0.03178 | 0.0679 | 49.3235

## 133. Re 16M Mach 0.25 (1)
BIGFOIL.COM POLAR EXPORT
NACA67-117
NACA67-117 |  |  |  | Cl Max: | 1.234 | at alpha= | 12 | deg
JavaFoil+Calcfoil stall+Eppler ext transition |  |  |  | L/D Max: | 106.138 | at alpha= | 7.5 | deg
Re: | 16000000 |  |  | Cd Min: | 0.00576 | at alpha= | -1.5 | deg
Mach: | 0.25 |  |  | Cl=0 at alpha= | -0.90625 | deg
|  |  |  | @ Cl=0.1, Cd= | 0.0059925
|  |  |  | @ Cl=0.4, Cd= | 0.0063005
|  |  |  | @ Cl=0.6, Cd= | 0.0072626
alpha (deg) | Cl | Cd | Cm | Cl/Cd
-17.5 | -0.66 | 0.12287 | 0.015 | -5.375
-17 | -0.706 | 0.11916 | 0.014 | -5.928
-16.5 | -0.756 | 0.10617 | 0.015 | -7.117
-16 | -0.803 | 0.09315 | 0.015 | -8.62
-15.5 | -0.887 | 0.0551 | 0.017 | -16.097
-15 | -0.995 | 0.02417 | 0.018 | -41.188
-14.5 | -1.034 | 0.02043 | 0.017 | -50.611
-14 | -1.062 | 0.0182 | 0.015 | -58.33
-13.5 | -1.08 | 0.01679 | 0.014 | -64.364
-13 | -1.092 | 0.01535 | 0.013 | -71.167
-12.5 | -1.096 | 0.01425 | 0.012 | -76.894
-12 | -1.092 | 0.01352 | 0.01 | -80.764
-11.5 | -1.081 | 0.01257 | 0.009 | -86.029
-11 | -1.064 | 0.01194 | 0.007 | -89.144
-10.5 | -1.041 | 0.01135 | 0.006 | -91.687
-10 | -1.012 | 0.01081 | 0.005 | -93.583
-9.5 | -0.978 | 0.0103 | 0.003 | -94.914
-9 | -0.939 | 0.00979 | 0.002 | -95.958
-8.5 | -0.896 | 0.00943 | 0 | -94.951
-8 | -0.849 | 0.00899 | -0.001 | -94.431
-7.5 | -0.798 | 0.00861 | -0.003 | -92.623
-7 | -0.744 | 0.00822 | -0.004 | -90.559
-6.5 | -0.689 | 0.00792 | -0.005 | -86.945
-6 | -0.632 | 0.00759 | -0.007 | -83.21
-5.5 | -0.573 | 0.00732 | -0.008 | -78.333
-5 | -0.513 | 0.00707 | -0.01 | -72.616
-4.5 | -0.453 | 0.00685 | -0.011 | -66.096
-4 | -0.391 | 0.00667 | -0.013 | -58.634
-3.5 | -0.329 | 0.00646 | -0.014 | -50.844
-3 | -0.266 | 0.00646 | -0.016 | -41.161
-2.5 | -0.203 | 0.00617 | -0.017 | -32.887
-2 | -0.14 | 0.0061 | -0.019 | -22.879
-1.5 | -0.076 | 0.00576 | -0.02 | -13.201
-1 | -0.012 | 0.00615 | -0.022 | -1.973
-0.5 | 0.052 | 0.00612 | -0.023 | 8.483
0 | 0.116 | 0.00595 | -0.025 | 19.499
0.5 | 0.18 | 0.00618 | -0.026 | 29.128
1 | 0.244 | 0.00614 | -0.027 | 39.7
1.5 | 0.308 | 0.00581 | -0.029 | 52.966
2 | 0.37 | 0.00611 | -0.03 | 60.541
2.5 | 0.433 | 0.00651 | -0.032 | 66.442
3 | 0.495 | 0.00653 | -0.033 | 75.805
3.5 | 0.557 | 0.00711 | -0.035 | 78.358
4 | 0.619 | 0.00733 | -0.036 | 84.363
4.5 | 0.679 | 0.00761 | -0.038 | 89.249
5 | 0.739 | 0.00787 | -0.039 | 93.977
5.5 | 0.797 | 0.00819 | -0.04 | 97.368
6 | 0.853 | 0.00846 | -0.042 | 100.859
6.5 | 0.907 | 0.00878 | -0.043 | 103.302
7 | 0.958 | 0.0091 | -0.045 | 105.324
7.5 | 1.007 | 0.00949 | -0.046 | 106.138
8 | 1.052 | 0.01014 | -0.047 | 103.7
8.5 | 1.093 | 0.01066 | -0.049 | 102.519
9 | 1.13 | 0.01111 | -0.05 | 101.625
9.5 | 1.162 | 0.01169 | -0.051 | 99.327
10 | 1.188 | 0.01222 | -0.053 | 97.292
10.5 | 1.21 | 0.01283 | -0.054 | 94.3
11 | 1.224 | 0.0136 | -0.055 | 90.044
11.5 | 1.233 | 0.01433 | -0.056 | 86.016
12 | 1.234 | 0.01498 | -0.058 | 82.416
12.5 | 1.228 | 0.01605 | -0.059 | 76.534
13 | 1.216 | 0.0168 | -0.06 | 72.419
13.5 | 1.196 | 0.01795 | -0.061 | 66.642
14 | 1.168 | 0.01964 | -0.062 | 59.49
14.5 | 1.131 | 0.02181 | -0.063 | 51.875
15 | 1.09 | 0.02351 | -0.064 | 46.358
15.5 | 1.038 | 0.02734 | -0.064 | 37.96
16 | 0.882 | 0.07919 | -0.053 | 11.141
16.5 | 0.813 | 0.10144 | -0.048 | 8.017
17 | 0.757 | 0.11281 | -0.046 | 6.712

## 134. Re 16M Mach 0.25 (2)
BIGFOIL.COM POLAR EXPORT
NACA67-117
NACA67-117 |  |  |  | Cl Max: | 1.555 | at alpha= | 20 | deg
XFOIL ncrit=9 |  |  |  | L/D Max: | 78.081 | at alpha= | 9 | deg
Re: | 16000000 |  |  | Cd Min: | 0.04139 | at alpha= | 20 | deg
Mach: | 0.25 |  |  | Cl=0 at alpha= | -1.4681 | deg
|  |  |  | @ Cl=0.1, Cd= | 0.0041312
|  |  |  | @ Cl=0.4, Cd= | 0.007033
|  |  |  | @ Cl=0.6, Cd= | 0.0085436
alpha (deg) | Cl | Cd | Cm | Cl/Cd
-20 | -1.4476 | 0.03579 | -0.1242 | -40.4471
-19.5 | -1.4336 | 0.03263 | -0.1218 | -43.935
-19 | -1.4185 | 0.02974 | -0.119 | -47.6967
-18.5 | -1.3972 | 0.02741 | -0.1161 | -50.9741
-18 | -1.3725 | 0.02539 | -0.1131 | -54.0567
-17.5 | -1.3476 | 0.02347 | -0.11 | -57.418
-17 | -1.3197 | 0.02181 | -0.1067 | -60.5089
-16.5 | -1.2848 | 0.02056 | -0.1041 | -62.4903
-16 | -1.2546 | 0.01915 | -0.1007 | -65.5144
-15.5 | -1.2241 | 0.01781 | -0.0973 | -68.731
-15 | -1.1876 | 0.01675 | -0.0945 | -70.9015
-14.5 | -1.1485 | 0.01584 | -0.0919 | -72.5063
-14 | -1.1102 | 0.01493 | -0.0892 | -74.3603
-13.5 | -1.0687 | 0.01417 | -0.0868 | -75.4199
-13 | -1.0284 | 0.01342 | -0.0843 | -76.6319
-12.5 | -0.9858 | 0.01273 | -0.0821 | -77.4391
-12 | -0.9444 | 0.01207 | -0.0796 | -78.2436
-11.5 | -0.9011 | 0.01149 | -0.0774 | -78.4247
-11 | -0.8557 | 0.01098 | -0.0756 | -77.9326
-10.5 | -0.8126 | 0.01044 | -0.0733 | -77.8352
-10 | -0.767 | 0.00998 | -0.0715 | -76.8537
-9.5 | -0.7206 | 0.00952 | -0.0698 | -75.6933
-9 | -0.6741 | 0.0091 | -0.0682 | -74.0769
-8.5 | -0.6283 | 0.00868 | -0.0664 | -72.3848
-8 | -0.5797 | 0.00833 | -0.0651 | -69.5918
-7.5 | -0.532 | 0.00798 | -0.0636 | -66.6667
-7 | -0.485 | 0.00764 | -0.0621 | -63.4817
-6.5 | -0.4365 | 0.00732 | -0.0608 | -59.6311
-6 | -0.3873 | 0.00705 | -0.0596 | -54.9362
-5.5 | -0.3401 | 0.00675 | -0.0581 | -50.3852
-5 | -0.2915 | 0.00648 | -0.0568 | -44.9846
-4.5 | -0.2442 | 0.00621 | -0.0552 | -39.3237
-4 | -0.1968 | 0.00595 | -0.0537 | -33.0756
-3.5 | -0.1549 | 0.00562 | -0.051 | -27.5623
-3 | -0.1113 | 0.00529 | -0.0486 | -21.0397
-2.5 | -0.0697 | 0.00498 | -0.0458 | -13.996
-2 | -0.0423 | 0.00467 | -0.0398 | -9.0578
-1.5 | -0.0026 | 0.00444 | -0.0365 | -0.58559
-1 | 0.0381 | 0.00415 | -0.0334 | 9.1807
-0.5 | 0.0633 | 0.00406 | -0.0271 | 15.5911
0 | 0.0879 | 0.00414 | -0.0208 | 21.2319
0.5 | 0.129 | 0.00411 | -0.0179 | 31.3869
1 | 0.15 | 0.00405 | -0.0108 | 37.037
1.5 | 0.1546 | 0.00456 | 0.0001 | 33.9035
2 | 0.1809 | 0.00503 | 0.0061 | 35.9642
2.5 | 0.2209 | 0.00535 | 0.0092 | 41.2897
3 | 0.2608 | 0.00574 | 0.0123 | 45.4355
3.5 | 0.3038 | 0.00614 | 0.0147 | 49.4788
4 | 0.3429 | 0.00659 | 0.0178 | 52.0334
4.5 | 0.3884 | 0.00694 | 0.0197 | 55.9654
5 | 0.4333 | 0.0073 | 0.0216 | 59.3562
5.5 | 0.48 | 0.00765 | 0.0232 | 62.7451
6 | 0.5281 | 0.00799 | 0.0245 | 66.0951
6.5 | 0.5744 | 0.00835 | 0.0261 | 68.7904
7 | 0.622 | 0.00871 | 0.0275 | 71.4122
7.5 | 0.6706 | 0.00907 | 0.0287 | 73.9361
8 | 0.717 | 0.00948 | 0.0303 | 75.6329
8.5 | 0.7634 | 0.00991 | 0.0319 | 77.0333
9 | 0.8097 | 0.01037 | 0.0335 | 78.081
9.5 | 0.8529 | 0.01096 | 0.0356 | 77.8193
10 | 0.8958 | 0.01155 | 0.0378 | 77.5584
10.5 | 0.9404 | 0.01212 | 0.0397 | 77.5908
11 | 0.9852 | 0.01268 | 0.0415 | 77.6972
11.5 | 1.0248 | 0.01344 | 0.0441 | 76.25
12 | 1.0682 | 0.0141 | 0.0461 | 75.7589
12.5 | 1.11 | 0.01483 | 0.0484 | 74.8483
13 | 1.1508 | 0.01562 | 0.0507 | 73.6748
13.5 | 1.1907 | 0.01651 | 0.0532 | 72.1199
14 | 1.229 | 0.01745 | 0.0558 | 70.4298
14.5 | 1.2674 | 0.01847 | 0.0583 | 68.6194
15 | 1.3044 | 0.01958 | 0.0609 | 66.619
15.5 | 1.3385 | 0.02087 | 0.0638 | 64.1351
16 | 1.367 | 0.02248 | 0.0673 | 60.8096
16.5 | 1.4003 | 0.02392 | 0.07 | 58.541
17 | 1.4271 | 0.02574 | 0.0732 | 55.4429
17.5 | 1.4574 | 0.02748 | 0.0759 | 53.0349
18 | 1.478 | 0.0299 | 0.0792 | 49.4314
18.5 | 1.5064 | 0.03195 | 0.0816 | 47.1487
19 | 1.5268 | 0.03461 | 0.0842 | 44.1144
19.5 | 1.5385 | 0.03807 | 0.0869 | 40.4124
20 | 1.555 | 0.04139 | 0.0888 | 37.5695

## 135. Re 16M Mach 0.50 (1)
BIGFOIL.COM POLAR EXPORT
NACA67-117
NACA67-117 |  |  |  | Cl Max: | 1.171 | at alpha= | 20 | deg
JavaFoil+Calcfoil stall+Eppler ext transition |  |  |  | L/D Max: | 93.799 | at alpha= | 6.5 | deg
Re: | 16000000 |  |  | Cd Min: | 0.00615 | at alpha= | -2.5 | deg
Mach: | 0.5 |  |  | Cl=0 at alpha= | -0.90278 | deg
|  |  |  | @ Cl=0.1, Cd= | 0.0064417
|  |  |  | @ Cl=0.4, Cd= | 0.00668
|  |  |  | @ Cl=0.6, Cd= | 0.0077303
alpha (deg) | Cl | Cd | Cm | Cl/Cd
-20 | -1.073 | 0.18364 | 0.022 | -5.845
-19.5 | -1.048 | 0.17001 | 0.021 | -6.166
-19 | -1.019 | 0.16544 | 0.02 | -6.159
-18.5 | -0.99 | 0.16149 | 0.019 | -6.132
-18 | -0.961 | 0.15682 | 0.017 | -6.13
-17.5 | -0.933 | 0.14918 | 0.016 | -6.256
-17 | -0.909 | 0.1334 | 0.016 | -6.811
-16.5 | -0.88 | 0.12988 | 0.015 | -6.774
-16 | -0.85 | 0.12615 | 0.014 | -6.741
-15.5 | -0.822 | 0.12121 | 0.012 | -6.778
-15 | -0.796 | 0.10448 | 0.012 | -7.615
-14.5 | -0.772 | 0.09677 | 0.012 | -7.978
-14 | -0.742 | 0.09382 | 0.01 | -7.906
-13.5 | -0.719 | 0.08337 | 0.01 | -8.624
-13 | -0.799 | 0.02476 | 0.014 | -32.25
-12.5 | -0.782 | 0.01869 | 0.013 | -41.827
-12 | -0.627 | 0.08018 | 0.006 | -7.819
-11.5 | -0.601 | 0.07236 | 0.006 | -8.31
-11 | -0.683 | 0.0171 | 0.008 | -39.913
-10.5 | -0.654 | 0.015 | 0.007 | -43.578
-10 | -0.515 | 0.06369 | 0.003 | -8.086
-9.5 | -0.585 | 0.01465 | 0.004 | -39.956
-9 | -0.598 | 0.04791 | 0.001 | -12.49
-8.5 | -0.856 | 0.01205 | 0 | -71.008
-8 | -0.866 | 0.01113 | -0.001 | -77.772
-7.5 | -0.839 | 0.0104 | -0.003 | -80.674
-7 | -0.797 | 0.00978 | -0.004 | -81.5
-6.5 | -0.747 | 0.00921 | -0.006 | -81.109
-6 | -0.691 | 0.00875 | -0.008 | -78.885
-5.5 | -0.63 | 0.00835 | -0.009 | -75.451
-5 | -0.567 | 0.00796 | -0.011 | -71.171
-4.5 | -0.501 | 0.00763 | -0.013 | -65.705
-4 | -0.434 | 0.00736 | -0.014 | -58.905
-3.5 | -0.365 | 0.00713 | -0.016 | -51.204
-3 | -0.296 | 0.0069 | -0.018 | -42.839
-2.5 | -0.226 | 0.00615 | -0.019 | -36.655
-2 | -0.155 | 0.00632 | -0.021 | -24.544
-1.5 | -0.085 | 0.00647 | -0.022 | -13.1
-1 | -0.014 | 0.00639 | -0.024 | -2.115
-0.5 | 0.058 | 0.00656 | -0.026 | 8.804
0 | 0.129 | 0.00636 | -0.027 | 20.319
0.5 | 0.2 | 0.00663 | -0.029 | 30.242
1 | 0.272 | 0.00657 | -0.03 | 41.301
1.5 | 0.343 | 0.00649 | -0.032 | 52.782
2 | 0.412 | 0.00672 | -0.034 | 61.257
2.5 | 0.481 | 0.00674 | -0.035 | 71.439
3 | 0.55 | 0.00737 | -0.037 | 74.696
3.5 | 0.618 | 0.00786 | -0.039 | 78.697
4 | 0.686 | 0.00822 | -0.04 | 83.463
4.5 | 0.752 | 0.00859 | -0.042 | 87.534
5 | 0.816 | 0.00907 | -0.043 | 89.975
5.5 | 0.876 | 0.00944 | -0.045 | 92.742
6 | 0.93 | 0.00993 | -0.047 | 93.619
6.5 | 0.977 | 0.01041 | -0.048 | 93.799
7 | 1.013 | 0.011 | -0.05 | 92.075
7.5 | 1.03 | 0.01208 | -0.051 | 85.267
8 | 1.015 | 0.01299 | -0.053 | 78.151
8.5 | 0.89 | 0.01431 | -0.054 | 62.202
9 | 0.676 | 0.01564 | -0.055 | 43.199
9.5 | 0.708 | 0.0166 | -0.057 | 42.616
10 | 0.615 | 0.06582 | -0.032 | 9.343
10.5 | 0.776 | 0.01659 | -0.06 | 46.771
11 | 0.806 | 0.01882 | -0.061 | 42.824
11.5 | 0.718 | 0.06385 | -0.045 | 11.246
12 | 0.731 | 0.07814 | -0.039 | 9.356
12.5 | 0.905 | 0.02023 | -0.065 | 44.708
13 | 0.929 | 0.02358 | -0.066 | 39.425
13.5 | 0.827 | 0.08036 | -0.047 | 10.291
14 | 0.857 | 0.08392 | -0.049 | 10.216
14.5 | 0.868 | 0.10523 | -0.043 | 8.251
15 | 0.892 | 0.11551 | -0.042 | 7.723
15.5 | 0.921 | 0.12113 | -0.044 | 7.602
16 | 0.951 | 0.12543 | -0.046 | 7.58
16.5 | 0.981 | 0.12849 | -0.048 | 7.635
17 | 1.003 | 0.14558 | -0.047 | 6.892
17.5 | 1.032 | 0.14999 | -0.049 | 6.883
18 | 1.061 | 0.15443 | -0.05 | 6.873
18.5 | 1.09 | 0.15988 | -0.052 | 6.817
19 | 1.115 | 0.18395 | -0.052 | 6.061
19.5 | 1.142 | 0.19328 | -0.053 | 5.909
20 | 1.171 | 0.1909 | -0.055 | 6.132

## 136. Re 16M Mach 0.50 (2)
BIGFOIL.COM POLAR EXPORT
NACA67-117
NACA67-117 |  |  |  | Cl Max: | 1.0644 | at alpha= | 11.5 | deg
XFOIL ncrit=9 |  |  |  | L/D Max: | 60.9985 | at alpha= | 9 | deg
Re: | 16000000 |  |  | Cd Min: | 0.10934 | at alpha= | 16.5 | deg
Mach: | 0.5 |  |  | Cl=0 at alpha= | -2.5377 | deg
|  |  |  | @ Cl=0.1, Cd= | 0.0036013
|  |  |  | @ Cl=0.4, Cd= | 0.0089925
|  |  |  | @ Cl=0.6, Cd= | 0.010793
alpha (deg) | Cl | Cd | Cm | Cl/Cd
-16.5 | -0.6218 | 0.10516 | -0.125 | -5.9129
-16 | -0.6395 | 0.09444 | -0.1317 | -6.7715
-15.5 | -0.6572 | 0.08352 | -0.1381 | -7.8688
-15 | -0.6744 | 0.07203 | -0.1457 | -9.3628
-14.5 | -0.6954 | 0.06092 | -0.153 | -11.415
-14 | -0.7247 | 0.05067 | -0.1579 | -14.3023
-13.5 | -0.7622 | 0.0416 | -0.1592 | -18.3221
-13 | -0.7979 | 0.03418 | -0.1564 | -23.3441
-12.5 | -0.8425 | 0.02745 | -0.15 | -30.6922
-12 | -0.8741 | 0.02217 | -0.1413 | -39.4272
-11.5 | -0.8986 | 0.01769 | -0.1306 | -50.7971
-11 | -0.8858 | 0.01513 | -0.1215 | -58.5459
-10.5 | -0.8428 | 0.01379 | -0.1153 | -61.1168
-10 | -0.7929 | 0.01281 | -0.1103 | -61.897
-9.5 | -0.7382 | 0.01206 | -0.1063 | -61.2106
-9 | -0.6829 | 0.0114 | -0.1027 | -59.9035
-8.5 | -0.63 | 0.01073 | -0.0991 | -58.7139
-8 | -0.5732 | 0.01022 | -0.0964 | -56.0861
-7.5 | -0.5184 | 0.0097 | -0.0936 | -53.4433
-7 | -0.4645 | 0.0092 | -0.0908 | -50.4891
-6.5 | -0.4083 | 0.00878 | -0.0886 | -46.5034
-6 | -0.3534 | 0.00838 | -0.0864 | -42.1718
-5.5 | -0.2995 | 0.00799 | -0.0842 | -37.4844
-5 | -0.244 | 0.00765 | -0.0823 | -31.8954
-4.5 | -0.1895 | 0.00731 | -0.0804 | -25.9234
-4 | -0.1382 | 0.00694 | -0.078 | -19.9135
-3.5 | -0.0879 | 0.00655 | -0.0755 | -13.4198
-3 | -0.0429 | 0.00607 | -0.072 | -7.0675
-2.5 | 0.0035 | 0.00563 | -0.0688 | 0.62167
-2 | 0.0445 | 0.00514 | -0.0645 | 8.6576
-1.5 | 0.0757 | 0.00464 | -0.0581 | 16.3147
-1 | 0.0887 | 0.00405 | -0.0478 | 21.9012
-0.5 | 0.0904 | 0.00348 | -0.0347 | 25.977
0 | 0.1094 | 0.00372 | -0.0255 | 29.4086
0.5 | 0.1234 | 0.00366 | -0.0152 | 33.7158
1 | 0.1053 | 0.00402 | 0.0021 | 26.194
1.5 | 0.1147 | 0.00474 | 0.013 | 24.1983
2 | 0.131 | 0.00558 | 0.0222 | 23.4767
2.5 | 0.1634 | 0.00627 | 0.0281 | 26.0606
3 | 0.207 | 0.00681 | 0.0317 | 30.3965
3.5 | 0.2518 | 0.00736 | 0.0351 | 34.212
4 | 0.2946 | 0.00797 | 0.0389 | 36.9636
4.5 | 0.345 | 0.00844 | 0.0413 | 40.8768
5 | 0.3948 | 0.00895 | 0.044 | 44.1117
5.5 | 0.4486 | 0.00939 | 0.046 | 47.7742
6 | 0.5034 | 0.00984 | 0.0479 | 51.1585
6.5 | 0.5555 | 0.01038 | 0.0505 | 53.5164
7 | 0.6105 | 0.01089 | 0.0527 | 56.0606
7.5 | 0.6664 | 0.01141 | 0.055 | 58.4049
8 | 0.7199 | 0.01204 | 0.0578 | 59.7924
8.5 | 0.7725 | 0.01275 | 0.061 | 60.5882
9 | 0.8247 | 0.01352 | 0.0644 | 60.9985
9.5 | 0.8755 | 0.0144 | 0.0683 | 60.7986
10 | 0.9297 | 0.01525 | 0.072 | 60.9639
10.5 | 0.9813 | 0.01627 | 0.0764 | 60.3135
11 | 1.0298 | 0.01749 | 0.0814 | 58.8794
11.5 | 1.0644 | 0.0194 | 0.0884 | 54.866
13 | 1.0042 | 0.03449 | 0.1143 | 29.1157
13.5 | 0.9635 | 0.04227 | 0.1185 | 22.7939
14 | 0.9228 | 0.05145 | 0.1191 | 17.9359
14.5 | 0.8902 | 0.06146 | 0.1162 | 14.4842
15 | 0.86 | 0.0729 | 0.1101 | 11.797
15.5 | 0.8359 | 0.08509 | 0.102 | 9.8237
16 | 0.8145 | 0.09767 | 0.0935 | 8.3393
16.5 | 0.7992 | 0.10934 | 0.0861 | 7.3093

## 137. Re 18M Mach 0.00 (1)
BIGFOIL.COM POLAR EXPORT
NACA67-117
NACA67-117 |  |  |  | Cl Max: | 1.336 | at alpha= | 14 | deg
JavaFoil+Calcfoil stall+Eppler ext transition |  |  |  | L/D Max: | 111.794 | at alpha= | 8 | deg
Re: | 18000000 |  |  | Cd Min: | 0.00549 | at alpha= | -0.5 | deg
Mach: | 0 |  |  | Cl=0 at alpha= | -0.90323 | deg
|  |  |  | @ Cl=0.1, Cd= | 0.0060614
|  |  |  | @ Cl=0.4, Cd= | 0.0064675
|  |  |  | @ Cl=0.6, Cd= | 0.0070193
alpha (deg) | Cl | Cd | Cm | Cl/Cd
-20 | -0.947 | 0.10882 | 0.023 | -8.704
-19.5 | -0.96 | 0.10935 | 0.021 | -8.782
-19 | -0.988 | 0.09568 | 0.021 | -10.323
-18.5 | -1.102 | 0.03595 | 0.025 | -30.647
-18 | -1.128 | 0.03134 | 0.024 | -35.984
-17.5 | -1.153 | 0.02627 | 0.023 | -43.894
-17 | -1.17 | 0.02373 | 0.022 | -49.301
-16.5 | -1.185 | 0.02129 | 0.021 | -55.669
-16 | -1.195 | 0.01954 | 0.02 | -61.161
-15.5 | -1.202 | 0.01805 | 0.019 | -66.591
-15 | -1.205 | 0.01666 | 0.018 | -72.342
-14.5 | -1.203 | 0.01566 | 0.016 | -76.818
-14 | -1.197 | 0.01488 | 0.015 | -80.47
-13.5 | -1.188 | 0.01403 | 0.014 | -84.67
-13 | -1.174 | 0.01318 | 0.012 | -89.12
-12.5 | -1.157 | 0.01249 | 0.011 | -92.58
-12 | -1.135 | 0.01188 | 0.01 | -95.537
-11.5 | -1.109 | 0.01131 | 0.009 | -98.123
-11 | -1.08 | 0.01081 | 0.007 | -99.914
-10.5 | -1.046 | 0.01034 | 0.006 | -101.145
-10 | -1.01 | 0.0099 | 0.004 | -102.018
-9.5 | -0.969 | 0.00949 | 0.003 | -102.146
-9 | -0.926 | 0.00913 | 0.002 | -101.421
-8.5 | -0.88 | 0.00874 | 0 | -100.696
-8 | -0.831 | 0.00839 | -0.001 | -99.101
-7.5 | -0.78 | 0.00807 | -0.002 | -96.555
-7 | -0.726 | 0.00775 | -0.004 | -93.684
-6.5 | -0.671 | 0.00746 | -0.005 | -89.949
-6 | -0.614 | 0.00722 | -0.007 | -85.139
-5.5 | -0.557 | 0.00698 | -0.008 | -79.758
-5 | -0.499 | 0.00678 | -0.01 | -73.517
-4.5 | -0.439 | 0.00658 | -0.011 | -66.753
-4 | -0.379 | 0.00659 | -0.012 | -57.551
-3.5 | -0.319 | 0.00654 | -0.014 | -48.77
-3 | -0.258 | 0.00645 | -0.015 | -40.024
-2.5 | -0.197 | 0.00629 | -0.017 | -31.302
-2 | -0.135 | 0.00632 | -0.018 | -21.402
-1.5 | -0.074 | 0.00594 | -0.02 | -12.413
-1 | -0.012 | 0.00586 | -0.021 | -2.008
-0.5 | 0.05 | 0.00549 | -0.022 | 9.173
0 | 0.113 | 0.00621 | -0.024 | 18.108
0.5 | 0.175 | 0.00565 | -0.025 | 30.915
1 | 0.237 | 0.00579 | -0.027 | 40.881
1.5 | 0.298 | 0.00602 | -0.028 | 49.55
2 | 0.359 | 0.00636 | -0.03 | 56.442
2.5 | 0.42 | 0.00652 | -0.031 | 64.421
3 | 0.481 | 0.00656 | -0.032 | 73.243
3.5 | 0.541 | 0.00698 | -0.034 | 77.429
4 | 0.601 | 0.00702 | -0.035 | 85.514
4.5 | 0.66 | 0.00727 | -0.037 | 90.794
5 | 0.718 | 0.00751 | -0.038 | 95.588
5.5 | 0.775 | 0.00775 | -0.039 | 99.999
6 | 0.831 | 0.00797 | -0.041 | 104.22
6.5 | 0.884 | 0.00826 | -0.042 | 107.1
7 | 0.936 | 0.00855 | -0.043 | 109.416
7.5 | 0.986 | 0.00887 | -0.045 | 111.116
8 | 1.033 | 0.00924 | -0.046 | 111.794
8.5 | 1.077 | 0.00982 | -0.047 | 109.67
9 | 1.119 | 0.01027 | -0.049 | 108.969
9.5 | 1.157 | 0.01069 | -0.05 | 108.301
10 | 1.192 | 0.01117 | -0.051 | 106.788
10.5 | 1.224 | 0.01168 | -0.052 | 104.755
11 | 1.252 | 0.01221 | -0.054 | 102.543
11.5 | 1.276 | 0.01269 | -0.055 | 100.556
12 | 1.296 | 0.01326 | -0.056 | 97.756
12.5 | 1.312 | 0.01386 | -0.057 | 94.654
13 | 1.324 | 0.01456 | -0.058 | 90.901
13.5 | 1.332 | 0.01526 | -0.06 | 87.315
14 | 1.336 | 0.01624 | -0.061 | 82.223
14.5 | 1.336 | 0.0172 | -0.062 | 77.665
15 | 1.333 | 0.01791 | -0.063 | 74.406
15.5 | 1.325 | 0.01924 | -0.064 | 68.86
16 | 1.314 | 0.02064 | -0.065 | 63.655
16.5 | 1.3 | 0.02212 | -0.066 | 58.76
17 | 1.282 | 0.02384 | -0.067 | 53.784
17.5 | 1.263 | 0.02556 | -0.067 | 49.401
18 | 1.242 | 0.02705 | -0.068 | 45.91
18.5 | 1.209 | 0.03216 | -0.069 | 37.605
19 | 1.168 | 0.03873 | -0.068 | 30.144

## 138. Re 18M Mach 0.00 (2)
BIGFOIL.COM POLAR EXPORT
NACA67-117
NACA67-117 |  |  |  | Cl Max: | 1.5799 | at alpha= | 20 | deg
XFOIL ncrit=9 |  |  |  | L/D Max: | 86.0624 | at alpha= | 9.5 | deg
Re: | 18000000 |  |  | Cd Min: | 0.0296 | at alpha= | 20 | deg
Mach: | 0 |  |  | Cl=0 at alpha= | -1.3223 | deg
|  |  |  | @ Cl=0.1, Cd= | 0.0044751
|  |  |  | @ Cl=0.4, Cd= | 0.0064601
|  |  |  | @ Cl=0.6, Cd= | 0.0078096
alpha (deg) | Cl | Cd | Cm | Cl/Cd
-20 | -1.4752 | 0.02527 | -0.0953 | -58.3775
-19.5 | -1.4489 | 0.02383 | -0.0936 | -60.8015
-19 | -1.4254 | 0.02231 | -0.0914 | -63.8906
-18 | -1.3684 | 0.0199 | -0.0875 | -68.7638
-17.5 | -1.3366 | 0.01886 | -0.0858 | -70.8696
-17 | -1.3111 | 0.01759 | -0.083 | -74.5367
-16.5 | -1.2736 | 0.0169 | -0.0818 | -75.3609
-16 | -1.245 | 0.01583 | -0.0791 | -78.6481
-15.5 | -1.2086 | 0.01508 | -0.0775 | -80.1459
-15 | -1.1733 | 0.01433 | -0.0756 | -81.8772
-14.5 | -1.1345 | 0.01369 | -0.0741 | -82.8707
-14 | -1.0949 | 0.0131 | -0.0727 | -83.5802
-13.5 | -1.0574 | 0.01247 | -0.0709 | -84.7955
-13 | -1.0173 | 0.0119 | -0.0694 | -85.4874
-12.5 | -0.9777 | 0.01133 | -0.0677 | -86.293
-12 | -0.9374 | 0.01085 | -0.0661 | -86.3963
-11.5 | -0.8951 | 0.01038 | -0.0647 | -86.2331
-11 | -0.853 | 0.00993 | -0.0632 | -85.9013
-10.5 | -0.8109 | 0.00951 | -0.0617 | -85.2681
-10 | -0.7661 | 0.00914 | -0.0606 | -83.8184
-9.5 | -0.722 | 0.00874 | -0.0593 | -82.6087
-9 | -0.6781 | 0.00838 | -0.058 | -80.9189
-8.5 | -0.6331 | 0.00802 | -0.0567 | -78.9401
-8 | -0.5864 | 0.00773 | -0.0558 | -75.8603
-7.5 | -0.5419 | 0.0074 | -0.0544 | -73.2297
-7 | -0.4951 | 0.00712 | -0.0534 | -69.5365
-6.5 | -0.449 | 0.00684 | -0.0522 | -65.6433
-6 | -0.4026 | 0.00659 | -0.0511 | -61.0926
-5.5 | -0.3558 | 0.00634 | -0.0499 | -56.1199
-5 | -0.3101 | 0.00609 | -0.0486 | -50.9195
-4.5 | -0.2638 | 0.00587 | -0.0472 | -44.9404
-4 | -0.2196 | 0.00564 | -0.0455 | -38.9362
-3.5 | -0.1766 | 0.00534 | -0.0434 | -33.0712
-3 | -0.1368 | 0.00506 | -0.0406 | -27.0356
-2.5 | -0.1031 | 0.00489 | -0.0363 | -21.0838
-2 | -0.0593 | 0.00464 | -0.0343 | -12.7802
-1.5 | -0.014 | 0.00442 | -0.0327 | -3.1674
-1 | 0.0254 | 0.00447 | -0.0298 | 5.6823
-0.5 | 0.0532 | 0.00474 | -0.0245 | 11.2236
0 | 0.0838 | 0.00446 | -0.0199 | 18.7892
0.5 | 0.1266 | 0.0045 | -0.0178 | 28.1333
1.5 | 0.173 | 0.00463 | -0.0053 | 37.365
2 | 0.2 | 0.0049 | 0.0004 | 40.8163
2.5 | 0.2391 | 0.00517 | 0.0034 | 46.2476
3 | 0.2795 | 0.00546 | 0.006 | 51.1905
3.5 | 0.32 | 0.0058 | 0.0085 | 55.1724
4 | 0.3599 | 0.00622 | 0.0111 | 57.8617
4.5 | 0.405 | 0.00649 | 0.0126 | 62.4037
5 | 0.4493 | 0.0068 | 0.0142 | 66.0735
5.5 | 0.494 | 0.00711 | 0.0157 | 69.4796
6 | 0.5402 | 0.00741 | 0.0169 | 72.9015
6.5 | 0.586 | 0.00771 | 0.0181 | 76.0052
7 | 0.631 | 0.00803 | 0.0194 | 78.5803
7.5 | 0.6775 | 0.00835 | 0.0204 | 81.1377
8 | 0.7235 | 0.00868 | 0.0215 | 83.3525
8.5 | 0.767 | 0.00906 | 0.0229 | 84.6578
9 | 0.8115 | 0.00946 | 0.0242 | 85.7822
9.5 | 0.8546 | 0.00993 | 0.0256 | 86.0624
10 | 0.8955 | 0.01043 | 0.0274 | 85.8581
10.5 | 0.9379 | 0.01091 | 0.0288 | 85.967
11 | 0.98 | 0.01142 | 0.0302 | 85.8144
11.5 | 1.0208 | 0.01195 | 0.0318 | 85.4226
12 | 1.0599 | 0.01255 | 0.0336 | 84.4542
12.5 | 1.1005 | 0.01313 | 0.0351 | 83.8157
13 | 1.1396 | 0.01375 | 0.0367 | 82.88
13.5 | 1.1774 | 0.01443 | 0.0385 | 81.5939
14 | 1.2175 | 0.01505 | 0.0398 | 80.897
14.5 | 1.2528 | 0.01587 | 0.0418 | 78.9414
15 | 1.2907 | 0.01659 | 0.0433 | 77.7999
15.5 | 1.3253 | 0.01751 | 0.0452 | 75.6882
16 | 1.3554 | 0.01862 | 0.0475 | 72.7927
16.5 | 1.3891 | 0.0196 | 0.0493 | 70.8724
17 | 1.4171 | 0.02083 | 0.0517 | 68.0317
17.5 | 1.4496 | 0.02192 | 0.0533 | 66.1314
18 | 1.4756 | 0.02335 | 0.0556 | 63.1949
18.5 | 1.5064 | 0.02459 | 0.0572 | 61.2607
19 | 1.5322 | 0.0261 | 0.0591 | 58.705
19.5 | 1.5562 | 0.02781 | 0.0611 | 55.9583
20 | 1.5799 | 0.0296 | 0.0629 | 53.375

## 139. Re 18M Mach 0.10 (1)
BIGFOIL.COM POLAR EXPORT
NACA67-117
NACA67-117 |  |  |  | Cl Max: | 1.318 | at alpha= | 13.5 | deg
JavaFoil+Calcfoil stall+Eppler ext transition |  |  |  | L/D Max: | 111.023 | at alpha= | 7.5 | deg
Re: | 18000000 |  |  | Cd Min: | 0.00549 | at alpha= | -0.5 | deg
Mach: | 0.1 |  |  | Cl=0 at alpha= | -0.90476 | deg
|  |  |  | @ Cl=0.1, Cd= | 0.0060669
|  |  |  | @ Cl=0.4, Cd= | 0.0064695
|  |  |  | @ Cl=0.6, Cd= | 0.0070565
alpha (deg) | Cl | Cd | Cm | Cl/Cd
-19.5 | -0.901 | 0.12165 | 0.02 | -7.404
-19 | -0.927 | 0.11064 | 0.02 | -8.376
-18.5 | -0.994 | 0.06783 | 0.022 | -14.656
-18 | -0.993 | 0.07844 | 0.02 | -12.656
-17.5 | -1.108 | 0.02924 | 0.023 | -37.871
-17 | -1.131 | 0.02546 | 0.022 | -44.434
-16.5 | -1.154 | 0.02161 | 0.021 | -53.381
-16 | -1.166 | 0.02043 | 0.02 | -57.078
-15.5 | -1.176 | 0.01889 | 0.019 | -62.272
-15 | -1.184 | 0.01711 | 0.018 | -69.241
-14.5 | -1.186 | 0.01603 | 0.016 | -73.98
-14 | -1.184 | 0.01518 | 0.015 | -77.961
-13.5 | -1.177 | 0.0143 | 0.014 | -82.311
-13 | -1.166 | 0.01339 | 0.013 | -87.087
-12.5 | -1.151 | 0.01266 | 0.011 | -90.871
-12 | -1.131 | 0.01204 | 0.01 | -93.944
-11.5 | -1.107 | 0.01145 | 0.009 | -96.689
-11 | -1.079 | 0.01094 | 0.007 | -98.637
-10.5 | -1.047 | 0.01047 | 0.006 | -99.962
-10 | -1.011 | 0.01003 | 0.005 | -100.73
-9.5 | -0.971 | 0.00955 | 0.003 | -101.655
-9 | -0.929 | 0.00921 | 0.002 | -100.852
-8.5 | -0.883 | 0.00881 | 0 | -100.234
-8 | -0.834 | 0.00846 | -0.001 | -98.638
-7.5 | -0.783 | 0.00811 | -0.002 | -96.49
-7 | -0.729 | 0.0078 | -0.004 | -93.453
-6.5 | -0.674 | 0.00752 | -0.005 | -89.636
-6 | -0.617 | 0.00724 | -0.007 | -85.225
-5.5 | -0.56 | 0.00702 | -0.008 | -79.687
-5 | -0.501 | 0.00683 | -0.01 | -73.397
-4.5 | -0.441 | 0.00662 | -0.011 | -66.723
-4 | -0.381 | 0.00659 | -0.012 | -57.834
-3.5 | -0.32 | 0.00653 | -0.014 | -49.036
-3 | -0.259 | 0.00644 | -0.015 | -40.266
-2.5 | -0.198 | 0.00631 | -0.017 | -31.333
-2 | -0.136 | 0.00638 | -0.018 | -21.31
-1.5 | -0.074 | 0.00595 | -0.02 | -12.458
-1 | -0.012 | 0.00561 | -0.021 | -2.106
-0.5 | 0.051 | 0.00549 | -0.023 | 9.206
0 | 0.113 | 0.00622 | -0.024 | 18.177
0.5 | 0.175 | 0.00619 | -0.025 | 28.34
1 | 0.238 | 0.00579 | -0.027 | 41.02
1.5 | 0.3 | 0.00606 | -0.028 | 49.495
2 | 0.361 | 0.00638 | -0.03 | 56.526
2.5 | 0.422 | 0.00652 | -0.031 | 64.735
3 | 0.483 | 0.00661 | -0.033 | 73.111
3.5 | 0.543 | 0.00699 | -0.034 | 77.743
4 | 0.603 | 0.00706 | -0.035 | 85.506
4.5 | 0.663 | 0.0073 | -0.037 | 90.828
5 | 0.722 | 0.00752 | -0.038 | 95.95
5.5 | 0.779 | 0.00777 | -0.039 | 100.144
6 | 0.834 | 0.00804 | -0.041 | 103.706
6.5 | 0.888 | 0.0083 | -0.042 | 106.911
7 | 0.94 | 0.00862 | -0.044 | 109.048
7.5 | 0.989 | 0.00891 | -0.045 | 111.023
8 | 1.036 | 0.00935 | -0.046 | 110.817
8.5 | 1.08 | 0.00994 | -0.047 | 108.676
9 | 1.121 | 0.01034 | -0.049 | 108.435
9.5 | 1.159 | 0.01079 | -0.05 | 107.393
10 | 1.193 | 0.01128 | -0.051 | 105.799
10.5 | 1.223 | 0.01182 | -0.053 | 103.531
11 | 1.25 | 0.01235 | -0.054 | 101.219
11.5 | 1.272 | 0.01286 | -0.055 | 98.9
12 | 1.29 | 0.01345 | -0.056 | 95.928
12.5 | 1.304 | 0.01406 | -0.057 | 92.697
13 | 1.313 | 0.0148 | -0.059 | 88.744
13.5 | 1.318 | 0.01553 | -0.06 | 84.865
14 | 1.318 | 0.01665 | -0.061 | 79.198
14.5 | 1.315 | 0.01757 | -0.062 | 74.843
15 | 1.308 | 0.01836 | -0.063 | 71.27
15.5 | 1.296 | 0.01982 | -0.064 | 65.415
16 | 1.28 | 0.02139 | -0.065 | 59.85
16.5 | 1.261 | 0.02311 | -0.066 | 54.582
17 | 1.238 | 0.02514 | -0.067 | 49.265
17.5 | 1.213 | 0.02763 | -0.067 | 43.901
18 | 1.19 | 0.02891 | -0.068 | 41.15
18.5 | 1.158 | 0.03196 | -0.069 | 36.224

## 140. Re 18M Mach 0.10 (2)
BIGFOIL.COM POLAR EXPORT
NACA67-117
NACA67-117 |  |  |  | Cl Max: | 1.5585 | at alpha= | 19.5 | deg
XFOIL ncrit=9 |  |  |  | L/D Max: | 85.0846 | at alpha= | 9.5 | deg
Re: | 18000000 |  |  | Cd Min: | 0.02891 | at alpha= | 19.5 | deg
Mach: | 0.1 |  |  | Cl=0 at alpha= | -1.3122 | deg
|  |  |  | @ Cl=0.1, Cd= | 0.0044884
|  |  |  | @ Cl=0.4, Cd= | 0.00651
|  |  |  | @ Cl=0.6, Cd= | 0.0078951
alpha (deg) | Cl | Cd | Cm | Cl/Cd
-20 | -1.4777 | 0.02631 | -0.0995 | -56.165
-19.5 | -1.4534 | 0.02467 | -0.0975 | -58.9137
-19 | -1.4273 | 0.02317 | -0.0955 | -61.6012
-18 | -1.3707 | 0.02057 | -0.0913 | -66.6359
-17.5 | -1.3409 | 0.01939 | -0.0892 | -69.1542
-17 | -1.3144 | 0.0181 | -0.0864 | -72.6188
-16.5 | -1.2773 | 0.01733 | -0.0849 | -73.7046
-16 | -1.2474 | 0.01625 | -0.0823 | -76.7631
-15.5 | -1.2128 | 0.01539 | -0.0802 | -78.8044
-15 | -1.1757 | 0.01464 | -0.0785 | -80.3074
-14.5 | -1.1387 | 0.01392 | -0.0765 | -81.8032
-14 | -1.0984 | 0.01331 | -0.0751 | -82.5244
-13.5 | -1.0591 | 0.0127 | -0.0733 | -83.3937
-13 | -1.02 | 0.01209 | -0.0715 | -84.3672
-12.5 | -0.9798 | 0.0115 | -0.0698 | -85.2
-12 | -0.9393 | 0.01099 | -0.068 | -85.4686
-11.5 | -0.897 | 0.01052 | -0.0665 | -85.2662
-11 | -0.8543 | 0.01005 | -0.065 | -85.005
-10.5 | -0.8113 | 0.00963 | -0.0635 | -84.2471
-10 | -0.7672 | 0.00923 | -0.0621 | -83.1203
-9.5 | -0.7227 | 0.00882 | -0.0608 | -81.9388
-9 | -0.6773 | 0.00847 | -0.0596 | -79.9646
-8.5 | -0.6334 | 0.00809 | -0.058 | -78.2942
-8 | -0.5862 | 0.00779 | -0.0571 | -75.2503
-7.5 | -0.5404 | 0.00747 | -0.0558 | -72.3427
-7 | -0.4945 | 0.00717 | -0.0546 | -68.9679
-6.5 | -0.4477 | 0.00688 | -0.0534 | -65.0727
-6 | -0.4005 | 0.00664 | -0.0523 | -60.3163
-5.5 | -0.3542 | 0.00637 | -0.051 | -55.6044
-5 | -0.3075 | 0.00613 | -0.0498 | -50.1631
-4.5 | -0.2615 | 0.0059 | -0.0483 | -44.322
-4 | -0.2166 | 0.00567 | -0.0467 | -38.2011
-3.5 | -0.1731 | 0.00537 | -0.0446 | -32.2346
-3 | -0.1324 | 0.00508 | -0.0419 | -26.063
-2.5 | -0.0993 | 0.00489 | -0.0375 | -20.3067
-2 | -0.0575 | 0.00464 | -0.035 | -12.3922
-1.5 | -0.0126 | 0.00442 | -0.0332 | -2.8507
-0.5 | 0.0545 | 0.00472 | -0.0248 | 11.5466
0 | 0.084 | 0.00446 | -0.02 | 18.8341
1 | 0.1517 | 0.00458 | -0.0118 | 33.1223
1.5 | 0.1698 | 0.00461 | -0.0043 | 36.833
2 | 0.1968 | 0.00492 | 0.0014 | 40
2.5 | 0.2361 | 0.00519 | 0.0043 | 45.4913
3 | 0.2769 | 0.00548 | 0.0069 | 50.5292
3.5 | 0.3179 | 0.00583 | 0.0094 | 54.5283
4 | 0.3575 | 0.00626 | 0.0121 | 57.1086
4.5 | 0.4034 | 0.00653 | 0.0135 | 61.7764
5 | 0.4469 | 0.00687 | 0.0154 | 65.0509
5.5 | 0.4929 | 0.00716 | 0.0167 | 68.8408
6 | 0.5395 | 0.00746 | 0.0179 | 72.319
6.5 | 0.5843 | 0.00779 | 0.0194 | 75.0064
7 | 0.6306 | 0.0081 | 0.0205 | 77.8519
7.5 | 0.6776 | 0.00842 | 0.0215 | 80.4751
8 | 0.7222 | 0.00879 | 0.0229 | 82.1615
8.5 | 0.7674 | 0.00916 | 0.0242 | 83.7773
9 | 0.8124 | 0.00956 | 0.0254 | 84.9791
9.5 | 0.8551 | 0.01005 | 0.027 | 85.0846
10 | 0.896 | 0.01057 | 0.0289 | 84.7682
10.5 | 0.9393 | 0.01105 | 0.0303 | 85.0045
11 | 0.9822 | 0.01156 | 0.0317 | 84.9654
11.5 | 1.0216 | 0.01215 | 0.0337 | 84.0823
12 | 1.0624 | 0.01274 | 0.0353 | 83.3909
12.5 | 1.1035 | 0.01333 | 0.0369 | 82.7832
13 | 1.1417 | 0.01399 | 0.0388 | 81.6083
13.5 | 1.1807 | 0.01468 | 0.0406 | 80.4292
14 | 1.2209 | 0.01533 | 0.042 | 79.6412
14.5 | 1.2556 | 0.01621 | 0.0442 | 77.4584
15 | 1.2952 | 0.01692 | 0.0457 | 76.5485
15.5 | 1.3266 | 0.018 | 0.0481 | 73.7
16 | 1.3596 | 0.01906 | 0.0503 | 71.3326
16.5 | 1.3913 | 0.02017 | 0.0524 | 68.9787
17 | 1.4212 | 0.02141 | 0.0547 | 66.3802
18 | 1.4796 | 0.02408 | 0.059 | 61.4452
18.5 | 1.5081 | 0.0255 | 0.0609 | 59.1412
19 | 1.537 | 0.02696 | 0.0626 | 57.0104
19.5 | 1.5585 | 0.02891 | 0.065 | 53.9087

## 141. Re 18M Mach 0.25 (1)
BIGFOIL.COM POLAR EXPORT
NACA67-117
NACA67-117 |  |  |  | Cl Max: | 1.235 | at alpha= | 12 | deg
JavaFoil+Calcfoil stall+Eppler ext transition |  |  |  | L/D Max: | 108.139 | at alpha= | 7.5 | deg
Re: | 18000000 |  |  | Cd Min: | 0.0058 | at alpha= | -1.5 | deg
Mach: | 0.25 |  |  | Cl=0 at alpha= | -0.90625 | deg
|  |  |  | @ Cl=0.1, Cd= | 0.0062975
|  |  |  | @ Cl=0.4, Cd= | 0.0064157
|  |  |  | @ Cl=0.6, Cd= | 0.0072055
alpha (deg) | Cl | Cd | Cm | Cl/Cd
-17.5 | -0.659 | 0.12394 | 0.015 | -5.32
-17 | -0.709 | 0.11497 | 0.015 | -6.167
-16.5 | -0.753 | 0.10932 | 0.014 | -6.885
-16 | -0.797 | 0.0982 | 0.014 | -8.121
-15.5 | -0.929 | 0.03529 | 0.018 | -26.337
-15 | -0.996 | 0.02383 | 0.018 | -41.795
-14.5 | -1.035 | 0.01974 | 0.017 | -52.45
-14 | -1.063 | 0.01771 | 0.015 | -60.028
-13.5 | -1.081 | 0.01638 | 0.014 | -66.019
-13 | -1.093 | 0.01499 | 0.013 | -72.889
-12.5 | -1.096 | 0.01409 | 0.012 | -77.787
-12 | -1.092 | 0.01322 | 0.01 | -82.617
-11.5 | -1.082 | 0.01232 | 0.009 | -87.793
-11 | -1.065 | 0.0117 | 0.007 | -91.02
-10.5 | -1.041 | 0.01116 | 0.006 | -93.316
-10 | -1.012 | 0.0106 | 0.005 | -95.524
-9.5 | -0.978 | 0.01008 | 0.003 | -97.032
-9 | -0.939 | 0.00965 | 0.002 | -97.347
-8.5 | -0.896 | 0.00924 | 0 | -97.037
-8 | -0.849 | 0.00882 | -0.001 | -96.31
-7.5 | -0.798 | 0.00845 | -0.003 | -94.527
-7 | -0.745 | 0.00808 | -0.004 | -92.115
-6.5 | -0.689 | 0.00776 | -0.005 | -88.843
-6 | -0.632 | 0.00747 | -0.007 | -84.567
-5.5 | -0.573 | 0.00722 | -0.008 | -79.355
-5 | -0.513 | 0.007 | -0.01 | -73.39
-4.5 | -0.453 | 0.00678 | -0.011 | -66.79
-4 | -0.391 | 0.0066 | -0.013 | -59.211
-3.5 | -0.329 | 0.00667 | -0.014 | -49.271
-3 | -0.266 | 0.00661 | -0.016 | -40.226
-2.5 | -0.203 | 0.0064 | -0.017 | -31.695
-2 | -0.14 | 0.00605 | -0.019 | -23.067
-1.5 | -0.076 | 0.0058 | -0.02 | -13.112
-1 | -0.012 | 0.00628 | -0.022 | -1.932
-0.5 | 0.052 | 0.00623 | -0.023 | 8.335
0 | 0.116 | 0.00632 | -0.025 | 18.359
0.5 | 0.18 | 0.00629 | -0.026 | 28.627
1 | 0.244 | 0.00641 | -0.027 | 38.09
1.5 | 0.308 | 0.00594 | -0.029 | 51.858
2 | 0.37 | 0.00633 | -0.03 | 58.476
2.5 | 0.433 | 0.00651 | -0.032 | 66.555
3 | 0.496 | 0.00674 | -0.033 | 73.476
3.5 | 0.557 | 0.00715 | -0.035 | 77.941
4 | 0.619 | 0.00723 | -0.036 | 85.607
4.5 | 0.68 | 0.0075 | -0.038 | 90.633
5 | 0.74 | 0.00774 | -0.039 | 95.556
5.5 | 0.798 | 0.00802 | -0.04 | 99.478
6 | 0.854 | 0.0083 | -0.042 | 102.826
6.5 | 0.908 | 0.00859 | -0.043 | 105.639
7 | 0.959 | 0.00896 | -0.045 | 106.957
7.5 | 1.007 | 0.00931 | -0.046 | 108.139
8 | 1.052 | 0.00998 | -0.047 | 105.45
8.5 | 1.093 | 0.01045 | -0.049 | 104.6
9 | 1.13 | 0.0109 | -0.05 | 103.673
9.5 | 1.162 | 0.01149 | -0.051 | 101.178
10 | 1.189 | 0.01199 | -0.053 | 99.183
10.5 | 1.21 | 0.01259 | -0.054 | 96.136
11 | 1.225 | 0.0133 | -0.055 | 92.102
11.5 | 1.233 | 0.01403 | -0.056 | 87.867
12 | 1.235 | 0.01469 | -0.058 | 84.076
12.5 | 1.229 | 0.01572 | -0.059 | 78.185
13 | 1.217 | 0.01649 | -0.06 | 73.803
13.5 | 1.197 | 0.01752 | -0.061 | 68.315
14 | 1.169 | 0.01916 | -0.062 | 61.008
14.5 | 1.133 | 0.02117 | -0.063 | 53.503
15 | 1.091 | 0.02298 | -0.064 | 47.481
15.5 | 1.04 | 0.02627 | -0.065 | 39.589
16 | 0.889 | 0.07452 | -0.054 | 11.923
16.5 | 0.817 | 0.09772 | -0.049 | 8.361
17 | 0.759 | 0.1099 | -0.047 | 6.909

## 142. Re 18M Mach 0.25 (2)
BIGFOIL.COM POLAR EXPORT
NACA67-117
NACA67-117 |  |  |  | Cl Max: | 1.5745 | at alpha= | 20 | deg
XFOIL ncrit=9 |  |  |  | L/D Max: | 80.187 | at alpha= | 9 | deg
Re: | 18000000 |  |  | Cd Min: | 0.03991 | at alpha= | 20 | deg
Mach: | 0.25 |  |  | Cl=0 at alpha= | -1.4632 | deg
|  |  |  | @ Cl=0.1, Cd= | 0.0044201
|  |  |  | @ Cl=0.4, Cd= | 0.0068771
|  |  |  | @ Cl=0.6, Cd= | 0.0083343
alpha (deg) | Cl | Cd | Cm | Cl/Cd
-20 | -1.4648 | 0.03459 | -0.1236 | -42.3475
-19.5 | -1.4512 | 0.03148 | -0.1211 | -46.0991
-19 | -1.435 | 0.02874 | -0.1181 | -49.9304
-18.5 | -1.4125 | 0.02652 | -0.1151 | -53.2617
-18 | -1.3867 | 0.02459 | -0.1121 | -56.3928
-17.5 | -1.3588 | 0.02284 | -0.1091 | -59.4921
-17 | -1.3299 | 0.02126 | -0.1058 | -62.5541
-16.5 | -1.2964 | 0.01999 | -0.1029 | -64.8524
-16 | -1.2635 | 0.01869 | -0.0998 | -67.603
-15.5 | -1.2315 | 0.01744 | -0.0965 | -70.6135
-15 | -1.1936 | 0.01643 | -0.0938 | -72.6476
-14.5 | -1.1556 | 0.01551 | -0.0911 | -74.5068
-14 | -1.1165 | 0.01462 | -0.0884 | -76.368
-13.5 | -1.076 | 0.01384 | -0.0859 | -77.7457
-13 | -1.0345 | 0.01314 | -0.0835 | -78.7291
-12.5 | -0.9912 | 0.0125 | -0.0813 | -79.296
-12 | -0.9509 | 0.01183 | -0.0787 | -80.3804
-11.5 | -0.9066 | 0.01126 | -0.0766 | -80.5151
-11 | -0.861 | 0.01078 | -0.0748 | -79.8701
-10.5 | -0.8183 | 0.01023 | -0.0725 | -79.9902
-10 | -0.7716 | 0.00977 | -0.0708 | -78.9765
-9.5 | -0.7247 | 0.00934 | -0.0692 | -77.591
-9 | -0.6796 | 0.0089 | -0.0673 | -76.3596
-8.5 | -0.632 | 0.00851 | -0.0658 | -74.2656
-8 | -0.5838 | 0.00816 | -0.0644 | -71.5441
-7.5 | -0.5365 | 0.00781 | -0.0629 | -68.694
-7 | -0.489 | 0.00748 | -0.0614 | -65.3743
-6.5 | -0.4405 | 0.00717 | -0.0601 | -61.4365
-6 | -0.3923 | 0.00689 | -0.0587 | -56.9376
-5.5 | -0.3441 | 0.00661 | -0.0573 | -52.0575
-5 | -0.2956 | 0.00635 | -0.056 | -46.5512
-4.5 | -0.2484 | 0.00609 | -0.0544 | -40.7882
-4 | -0.2011 | 0.00585 | -0.0528 | -34.3761
-3.5 | -0.1563 | 0.00554 | -0.0507 | -28.213
-3 | -0.1124 | 0.00522 | -0.0484 | -21.5326
-2.5 | -0.0727 | 0.00494 | -0.0452 | -14.7166
-2 | -0.0425 | 0.00465 | -0.0398 | -9.1398
-1.5 | -0.0029 | 0.00445 | -0.0364 | -0.65169
-1 | 0.0365 | 0.00436 | -0.033 | 8.3716
-0.5 | 0.0599 | 0.00459 | -0.0264 | 13.0501
0 | 0.0857 | 0.00441 | -0.0203 | 19.4331
0.5 | 0.1283 | 0.00444 | -0.0177 | 28.8964
1.5 | 0.1511 | 0.00465 | 0.0008 | 32.4946
2.5 | 0.2222 | 0.00533 | 0.009 | 41.6886
3 | 0.2634 | 0.00565 | 0.0118 | 46.6195
3.5 | 0.3053 | 0.00606 | 0.0144 | 50.3795
4 | 0.3457 | 0.00651 | 0.0173 | 53.1029
4.5 | 0.3926 | 0.00682 | 0.0189 | 57.566
5 | 0.438 | 0.00717 | 0.0207 | 61.0879
5.5 | 0.4849 | 0.0075 | 0.0223 | 64.6533
6 | 0.5328 | 0.00783 | 0.0236 | 68.046
6.5 | 0.5799 | 0.00818 | 0.0251 | 70.8924
7 | 0.6268 | 0.00854 | 0.0267 | 73.3958
7.5 | 0.675 | 0.00889 | 0.028 | 75.928
8 | 0.7232 | 0.00927 | 0.0293 | 78.0151
8.5 | 0.7684 | 0.00971 | 0.0311 | 79.1349
9 | 0.8147 | 0.01016 | 0.0327 | 80.187
9.5 | 0.8582 | 0.01074 | 0.0348 | 79.9069
10 | 0.9007 | 0.01134 | 0.037 | 79.4268
10.5 | 0.9457 | 0.01188 | 0.0389 | 79.6044
11 | 0.9911 | 0.01244 | 0.0406 | 79.6704
11.5 | 1.031 | 0.01319 | 0.0432 | 78.1653
12 | 1.0742 | 0.01384 | 0.0453 | 77.6156
12.5 | 1.1181 | 0.01449 | 0.0472 | 77.1636
13 | 1.1578 | 0.0153 | 0.0498 | 75.6732
13.5 | 1.1966 | 0.01623 | 0.0524 | 73.7277
14 | 1.2362 | 0.01711 | 0.0549 | 72.2501
14.5 | 1.2738 | 0.01814 | 0.0576 | 70.2205
15 | 1.3128 | 0.01916 | 0.06 | 68.5177
15.5 | 1.3454 | 0.02049 | 0.0632 | 65.6613
16 | 1.3785 | 0.02188 | 0.0661 | 63.0027
16.5 | 1.4105 | 0.02335 | 0.069 | 60.4069
17 | 1.439 | 0.02506 | 0.0722 | 57.4222
17.5 | 1.4717 | 0.02665 | 0.0748 | 55.2233
18 | 1.4929 | 0.02897 | 0.0782 | 51.5326
18.5 | 1.52 | 0.03105 | 0.0807 | 48.9533
19 | 1.5418 | 0.0336 | 0.0834 | 45.8869
19.5 | 1.5574 | 0.03672 | 0.0861 | 42.4129
20 | 1.5745 | 0.03991 | 0.0882 | 39.4513

## 143. Re 18M Mach 0.50 (1)
BIGFOIL.COM POLAR EXPORT
NACA67-117
NACA67-117 |  |  |  | Cl Max: | 1.17 | at alpha= | 20 | deg
JavaFoil+Calcfoil stall+Eppler ext transition |  |  |  | L/D Max: | 95.719 | at alpha= | 6.5 | deg
Re: | 18000000 |  |  | Cd Min: | 0.00664 | at alpha= | -2.5 | deg
Mach: | 0.5 |  |  | Cl=0 at alpha= | -0.90278 | deg
|  |  |  | @ Cl=0.1, Cd= | 0.0066818
|  |  |  | @ Cl=0.4, Cd= | 0.0069396
|  |  |  | @ Cl=0.6, Cd= | 0.0076133
alpha (deg) | Cl | Cd | Cm | Cl/Cd
-20 | -1.074 | 0.19073 | 0.022 | -5.629
-19.5 | -1.048 | 0.17059 | 0.021 | -6.144
-19 | -1.019 | 0.16887 | 0.02 | -6.035
-18.5 | -0.99 | 0.16219 | 0.019 | -6.107
-18 | -0.962 | 0.16116 | 0.017 | -5.968
-17.5 | -0.933 | 0.15426 | 0.016 | -6.048
-17 | -0.908 | 0.13856 | 0.016 | -6.551
-16.5 | -0.878 | 0.13434 | 0.015 | -6.538
-16 | -0.85 | 0.12854 | 0.014 | -6.612
-15.5 | -0.821 | 0.12552 | 0.012 | -6.543
-15 | -0.795 | 0.10998 | 0.012 | -7.224
-14.5 | -0.77 | 0.10019 | 0.012 | -7.69
-14 | -0.743 | 0.09248 | 0.011 | -8.036
-13.5 | -0.722 | 0.08032 | 0.011 | -8.994
-13 | -0.805 | 0.02233 | 0.014 | -36.071
-12.5 | -0.783 | 0.01808 | 0.013 | -43.314
-12 | -0.627 | 0.07961 | 0.006 | -7.881
-11.5 | -0.601 | 0.07301 | 0.006 | -8.234
-11 | -0.684 | 0.01666 | 0.008 | -41.04
-10.5 | -0.654 | 0.01472 | 0.007 | -44.422
-10 | -0.516 | 0.06349 | 0.003 | -8.12
-9.5 | -0.586 | 0.01427 | 0.004 | -41.075
-9 | -0.607 | 0.0435 | 0.001 | -13.945
-8.5 | -0.856 | 0.01178 | 0 | -72.637
-8 | -0.866 | 0.0109 | -0.001 | -79.508
-7.5 | -0.839 | 0.01017 | -0.003 | -82.494
-7 | -0.797 | 0.00959 | -0.004 | -83.141
-6.5 | -0.747 | 0.00903 | -0.006 | -82.732
-6 | -0.691 | 0.00858 | -0.008 | -80.513
-5.5 | -0.63 | 0.00819 | -0.009 | -77.004
-5 | -0.567 | 0.00786 | -0.011 | -72.156
-4.5 | -0.501 | 0.00755 | -0.013 | -66.432
-4 | -0.434 | 0.00728 | -0.014 | -59.603
-3.5 | -0.365 | 0.00724 | -0.016 | -50.447
-3 | -0.296 | 0.00682 | -0.017 | -43.345
-2.5 | -0.226 | 0.00664 | -0.019 | -34.014
-2 | -0.155 | 0.00683 | -0.021 | -22.728
-1.5 | -0.085 | 0.00664 | -0.022 | -12.758
-1 | -0.014 | 0.00676 | -0.024 | -2
-0.5 | 0.058 | 0.00667 | -0.026 | 8.661
0 | 0.129 | 0.00669 | -0.027 | 19.311
0.5 | 0.2 | 0.00676 | -0.029 | 29.648
1 | 0.272 | 0.0069 | -0.03 | 39.379
1.5 | 0.343 | 0.00689 | -0.032 | 49.755
2 | 0.412 | 0.00695 | -0.034 | 59.236
2.5 | 0.481 | 0.00714 | -0.035 | 67.419
3 | 0.55 | 0.00728 | -0.037 | 75.564
3.5 | 0.619 | 0.00774 | -0.039 | 79.948
4 | 0.686 | 0.00808 | -0.04 | 84.874
4.5 | 0.752 | 0.00852 | -0.042 | 88.222
5 | 0.816 | 0.0089 | -0.044 | 91.758
5.5 | 0.876 | 0.00928 | -0.045 | 94.41
6 | 0.93 | 0.00973 | -0.047 | 95.558
6.5 | 0.977 | 0.01021 | -0.048 | 95.719
7 | 1.013 | 0.01082 | -0.05 | 93.654
7.5 | 1.031 | 0.01186 | -0.051 | 86.889
8 | 1.015 | 0.01281 | -0.053 | 79.27
8.5 | 0.89 | 0.01401 | -0.054 | 63.57
9 | 0.676 | 0.01538 | -0.055 | 43.96
9.5 | 0.708 | 0.01629 | -0.057 | 43.456
10 | 0.615 | 0.06505 | -0.032 | 9.461
10.5 | 0.776 | 0.01629 | -0.06 | 47.655
11 | 0.807 | 0.01819 | -0.061 | 44.341
11.5 | 0.822 | 0.02416 | -0.061 | 34.018
12 | 0.732 | 0.07695 | -0.04 | 9.516
12.5 | 0.903 | 0.02083 | -0.065 | 43.331
13 | 0.928 | 0.02369 | -0.066 | 39.17
13.5 | 0.826 | 0.08152 | -0.047 | 10.128
14 | 0.859 | 0.08287 | -0.05 | 10.368
14.5 | 0.867 | 0.10924 | -0.042 | 7.937
15 | 0.893 | 0.11942 | -0.042 | 7.476
15.5 | 0.921 | 0.12226 | -0.044 | 7.533
16 | 0.951 | 0.1283 | -0.046 | 7.414
16.5 | 0.979 | 0.13514 | -0.047 | 7.244
17 | 1.003 | 0.15247 | -0.047 | 6.581
17.5 | 1.032 | 0.15503 | -0.049 | 6.658
18 | 1.06 | 0.16195 | -0.05 | 6.545
18.5 | 1.09 | 0.16407 | -0.052 | 6.645
19 | 1.114 | 0.19363 | -0.052 | 5.753
19.5 | 1.142 | 0.20102 | -0.053 | 5.683
20 | 1.17 | 0.20616 | -0.054 | 5.677

## 144. Re 18M Mach 0.50 (2)
BIGFOIL.COM POLAR EXPORT
NACA67-117
NACA67-117 |  |  |  | Cl Max: | 1.0734 | at alpha= | 11.5 | deg
XFOIL ncrit=9 |  |  |  | L/D Max: | 62.47 | at alpha= | 10 | deg
Re: | 18000000 |  |  | Cd Min: | 0.1086 | at alpha= | 16.5 | deg
Mach: | 0.5 |  |  | Cl=0 at alpha= | -2.5502 | deg
|  |  |  | @ Cl=0.1, Cd= | 0.004635
|  |  |  | @ Cl=0.4, Cd= | 0.00878
|  |  |  | @ Cl=0.6, Cd= | 0.010555
alpha (deg) | Cl | Cd | Cm | Cl/Cd
-16.5 | -0.6284 | 0.10408 | -0.1261 | -6.0377
-16 | -0.6449 | 0.09358 | -0.1326 | -6.8914
-15.5 | -0.6647 | 0.0823 | -0.1394 | -8.0765
-15 | -0.6819 | 0.07086 | -0.147 | -9.6232
-14.5 | -0.7033 | 0.05988 | -0.1541 | -11.7452
-14 | -0.7334 | 0.04975 | -0.1587 | -14.7417
-13.5 | -0.7712 | 0.04082 | -0.1595 | -18.8927
-13 | -0.8064 | 0.03358 | -0.1565 | -24.0143
-12.5 | -0.8509 | 0.02695 | -0.1498 | -31.5733
-12 | -0.8811 | 0.02181 | -0.141 | -40.3989
-11.5 | -0.9062 | 0.01734 | -0.1301 | -52.2607
-11 | -0.8932 | 0.01478 | -0.1208 | -60.433
-10.5 | -0.8495 | 0.01348 | -0.1146 | -63.0193
-10 | -0.7989 | 0.01254 | -0.1097 | -63.7081
-9.5 | -0.7429 | 0.01183 | -0.1058 | -62.798
-9 | -0.6886 | 0.01116 | -0.1021 | -61.7025
-8.5 | -0.6345 | 0.01053 | -0.0986 | -60.2564
-8 | -0.5775 | 0.01002 | -0.0958 | -57.6347
-7.5 | -0.5239 | 0.00949 | -0.0928 | -55.2055
-7 | -0.4685 | 0.00903 | -0.0903 | -51.8826
-6.5 | -0.4127 | 0.00862 | -0.088 | -47.877
-6 | -0.3584 | 0.00821 | -0.0856 | -43.6541
-5.5 | -0.3034 | 0.00785 | -0.0835 | -38.6497
-5 | -0.2481 | 0.00751 | -0.0817 | -33.036
-4.5 | -0.1943 | 0.00716 | -0.0796 | -27.1369
-4 | -0.1409 | 0.00682 | -0.0776 | -20.6598
-3 | -0.0439 | 0.00596 | -0.0719 | -7.3658
-2.5 | 0.0049 | 0.00557 | -0.0691 | 0.87971
-1.5 | 0.082 | 0.00467 | -0.0594 | 17.5589
-1 | 0.0997 | 0.00412 | -0.0501 | 24.199
-0.5 | 0.0945 | 0.00381 | -0.0355 | 24.8031
0.5 | 0.1214 | 0.00417 | -0.0146 | 29.1127
1 | 0.094 | 0.0044 | 0.0045 | 21.3636
1.5 | 0.106 | 0.00487 | 0.0148 | 21.7659
2 | 0.1273 | 0.00562 | 0.0229 | 22.6512
2.5 | 0.1631 | 0.00621 | 0.0281 | 26.2641
3 | 0.2077 | 0.00672 | 0.0316 | 30.9077
3.5 | 0.2549 | 0.00722 | 0.0346 | 35.3047
4 | 0.2968 | 0.00786 | 0.0385 | 37.7608
4.5 | 0.3486 | 0.00831 | 0.0408 | 41.9495
5 | 0.4 | 0.00878 | 0.0431 | 45.5581
5.5 | 0.4534 | 0.00923 | 0.0452 | 49.1224
6 | 0.5082 | 0.00967 | 0.0472 | 52.5543
6.5 | 0.5616 | 0.01017 | 0.0496 | 55.2212
7 | 0.6154 | 0.01071 | 0.052 | 57.4603
7.5 | 0.6714 | 0.01121 | 0.0543 | 59.893
8 | 0.7263 | 0.01179 | 0.0569 | 61.6031
8.5 | 0.7771 | 0.01255 | 0.0604 | 61.9203
9 | 0.8296 | 0.01331 | 0.0638 | 62.3291
9.5 | 0.8817 | 0.01414 | 0.0676 | 62.355
10 | 0.9358 | 0.01498 | 0.0713 | 62.47
10.5 | 0.9894 | 0.01593 | 0.0755 | 62.1092
11 | 1.0373 | 0.01715 | 0.0808 | 60.484
11.5 | 1.0734 | 0.01899 | 0.0877 | 56.5245
12.5 | 1.0489 | 0.02752 | 0.1067 | 38.1141
13 | 1.0124 | 0.03395 | 0.1141 | 29.8203
13.5 | 0.9713 | 0.04166 | 0.1186 | 23.3149
14 | 0.9303 | 0.05075 | 0.1195 | 18.331
14.5 | 0.8979 | 0.06061 | 0.1168 | 14.8144
15 | 0.8655 | 0.07216 | 0.1108 | 11.9942
15.5 | 0.8429 | 0.08405 | 0.103 | 10.0286
16 | 0.8194 | 0.0969 | 0.0943 | 8.4561
16.5 | 0.804 | 0.1086 | 0.0868 | 7.4033

## 145. Re 20M Mach 0.00 (1)
BIGFOIL.COM POLAR EXPORT
NACA67-117
NACA67-117 |  |  |  | Cl Max: | 1.336 | at alpha= | 14 | deg
JavaFoil+Calcfoil stall+Eppler ext transition |  |  |  | L/D Max: | 113.405 | at alpha= | 8 | deg
Re: | 20000000 |  |  | Cd Min: | 0.00564 | at alpha= | -0.5 | deg
Mach: | 0 |  |  | Cl=0 at alpha= | -0.90323 | deg
|  |  |  | @ Cl=0.1, Cd= | 0.0061797
|  |  |  | @ Cl=0.4, Cd= | 0.0065115
|  |  |  | @ Cl=0.6, Cd= | 0.0071278
alpha (deg) | Cl | Cd | Cm | Cl/Cd
-20 | -0.952 | 0.10406 | 0.023 | -9.148
-19.5 | -0.965 | 0.10452 | 0.022 | -9.233
-19 | -0.995 | 0.08948 | 0.022 | -11.118
-18.5 | -1.112 | 0.03209 | 0.025 | -34.657
-18 | -1.117 | 0.03458 | 0.024 | -32.306
-17.5 | -1.155 | 0.02546 | 0.023 | -45.366
-17 | -1.172 | 0.02305 | 0.022 | -50.838
-16.5 | -1.185 | 0.02098 | 0.021 | -56.507
-16 | -1.196 | 0.01907 | 0.02 | -62.74
-15.5 | -1.202 | 0.0178 | 0.019 | -67.557
-15 | -1.206 | 0.01628 | 0.018 | -74.033
-14.5 | -1.204 | 0.01535 | 0.016 | -78.435
-14 | -1.198 | 0.01464 | 0.015 | -81.794
-13.5 | -1.188 | 0.01382 | 0.014 | -86
-13 | -1.175 | 0.01293 | 0.012 | -90.901
-12.5 | -1.157 | 0.01226 | 0.011 | -94.375
-12 | -1.135 | 0.0117 | 0.01 | -97.032
-11.5 | -1.11 | 0.01116 | 0.009 | -99.469
-11 | -1.08 | 0.01061 | 0.007 | -101.819
-10.5 | -1.047 | 0.01013 | 0.006 | -103.301
-10 | -1.01 | 0.00977 | 0.004 | -103.327
-9.5 | -0.97 | 0.00937 | 0.003 | -103.49
-9 | -0.926 | 0.00897 | 0.002 | -103.314
-8.5 | -0.88 | 0.00858 | 0 | -102.576
-8 | -0.832 | 0.00827 | -0.001 | -100.608
-7.5 | -0.78 | 0.00793 | -0.002 | -98.322
-7 | -0.726 | 0.00766 | -0.004 | -94.863
-6.5 | -0.671 | 0.00734 | -0.005 | -91.432
-6 | -0.615 | 0.00712 | -0.007 | -86.295
-5.5 | -0.557 | 0.00691 | -0.008 | -80.607
-5 | -0.499 | 0.00669 | -0.01 | -74.548
-4.5 | -0.44 | 0.00671 | -0.011 | -65.5
-4 | -0.38 | 0.00664 | -0.012 | -57.134
-3.5 | -0.319 | 0.00664 | -0.014 | -48.054
-3 | -0.258 | 0.00678 | -0.015 | -38.041
-2.5 | -0.197 | 0.00645 | -0.017 | -30.528
-2 | -0.135 | 0.00664 | -0.018 | -20.4
-1.5 | -0.074 | 0.00601 | -0.02 | -12.27
-1 | -0.012 | 0.0059 | -0.021 | -1.995
-0.5 | 0.05 | 0.00564 | -0.022 | 8.931
0 | 0.113 | 0.00632 | -0.024 | 17.799
0.5 | 0.175 | 0.00576 | -0.025 | 30.292
1 | 0.237 | 0.00583 | -0.027 | 40.567
1.5 | 0.298 | 0.00621 | -0.028 | 48.033
2 | 0.359 | 0.00633 | -0.03 | 56.705
2.5 | 0.42 | 0.0066 | -0.031 | 63.623
3 | 0.481 | 0.00692 | -0.032 | 69.504
3.5 | 0.541 | 0.007 | -0.034 | 77.27
4 | 0.601 | 0.00713 | -0.035 | 84.292
4.5 | 0.66 | 0.00719 | -0.037 | 91.849
5 | 0.719 | 0.00741 | -0.038 | 97.043
5.5 | 0.775 | 0.00764 | -0.039 | 101.508
6 | 0.831 | 0.00785 | -0.041 | 105.789
6.5 | 0.884 | 0.00811 | -0.042 | 109.124
7 | 0.936 | 0.0084 | -0.043 | 111.417
7.5 | 0.986 | 0.00873 | -0.045 | 112.863
8 | 1.033 | 0.00911 | -0.046 | 113.405
8.5 | 1.078 | 0.00966 | -0.047 | 111.539
9 | 1.119 | 0.01007 | -0.049 | 111.156
9.5 | 1.158 | 0.01051 | -0.05 | 110.134
10 | 1.193 | 0.01095 | -0.051 | 108.996
10.5 | 1.225 | 0.0115 | -0.052 | 106.517
11 | 1.252 | 0.01198 | -0.054 | 104.553
11.5 | 1.276 | 0.01246 | -0.055 | 102.474
12 | 1.297 | 0.01301 | -0.056 | 99.654
12.5 | 1.312 | 0.01368 | -0.057 | 95.915
13 | 1.325 | 0.01427 | -0.058 | 92.809
13.5 | 1.333 | 0.01495 | -0.06 | 89.169
14 | 1.336 | 0.01598 | -0.061 | 83.616
14.5 | 1.336 | 0.01684 | -0.062 | 79.372
15 | 1.333 | 0.01755 | -0.063 | 75.992
15.5 | 1.325 | 0.01897 | -0.064 | 69.853
16 | 1.315 | 0.02016 | -0.065 | 65.214
16.5 | 1.301 | 0.02157 | -0.066 | 60.299
17 | 1.283 | 0.02319 | -0.067 | 55.326
17.5 | 1.264 | 0.02484 | -0.067 | 50.884
18 | 1.243 | 0.02636 | -0.068 | 47.159
18.5 | 1.211 | 0.03098 | -0.069 | 39.106
19 | 1.176 | 0.0356 | -0.069 | 33.026

## 146. Re 20M Mach 0.00 (2)
BIGFOIL.COM POLAR EXPORT
NACA67-117
NACA67-117 |  |  |  | Cl Max: | 1.5898 | at alpha= | 20 | deg
XFOIL ncrit=9 |  |  |  | L/D Max: | 88.0645 | at alpha= | 10 | deg
Re: | 20000000 |  |  | Cd Min: | 0.02892 | at alpha= | 20 | deg
Mach: | 0 |  |  | Cl=0 at alpha= | -1.271 | deg
|  |  |  | @ Cl=0.1, Cd= | 0.0047061
|  |  |  | @ Cl=0.4, Cd= | 0.0063459
|  |  |  | @ Cl=0.6, Cd= | 0.0076347
alpha (deg) | Cl | Cd | Cm | Cl/Cd
-20 | -1.4866 | 0.0246 | -0.0942 | -60.4309
-19.5 | -1.4584 | 0.02328 | -0.0927 | -62.646
-19 | -1.4338 | 0.02184 | -0.0905 | -65.6502
-18.5 | -1.4049 | 0.02064 | -0.0887 | -68.0669
-18 | -1.3746 | 0.01954 | -0.0868 | -70.348
-17 | -1.3164 | 0.01732 | -0.0824 | -76.0046
-16.5 | -1.2797 | 0.01661 | -0.081 | -77.0439
-16 | -1.25 | 0.01558 | -0.0785 | -80.2311
-15.5 | -1.2143 | 0.01479 | -0.0767 | -82.1028
-15 | -1.1792 | 0.01404 | -0.0748 | -83.9886
-14.5 | -1.1397 | 0.01344 | -0.0734 | -84.7991
-14 | -1.101 | 0.01283 | -0.0718 | -85.8145
-13.5 | -1.0621 | 0.01226 | -0.0702 | -86.6313
-13 | -1.0217 | 0.01171 | -0.0687 | -87.2502
-12.5 | -0.9834 | 0.01113 | -0.0668 | -88.3558
-12 | -0.9422 | 0.01066 | -0.0653 | -88.3865
-11.5 | -0.8992 | 0.01022 | -0.064 | -87.9843
-11 | -0.8579 | 0.00975 | -0.0624 | -87.9897
-10.5 | -0.815 | 0.00934 | -0.061 | -87.2591
-10 | -0.7698 | 0.00898 | -0.06 | -85.7238
-9.5 | -0.7262 | 0.00857 | -0.0586 | -84.7375
-9 | -0.6822 | 0.00822 | -0.0573 | -82.9927
-8.5 | -0.6367 | 0.00788 | -0.0561 | -80.7995
-8 | -0.5905 | 0.00758 | -0.0551 | -77.9024
-7.5 | -0.5457 | 0.00726 | -0.0537 | -75.1653
-7 | -0.4989 | 0.00699 | -0.0527 | -71.3734
-6.5 | -0.4529 | 0.00671 | -0.0515 | -67.4963
-6 | -0.4065 | 0.00647 | -0.0503 | -62.8284
-5.5 | -0.3598 | 0.00622 | -0.0492 | -57.8457
-5 | -0.3138 | 0.006 | -0.0478 | -52.3
-4.5 | -0.2676 | 0.00579 | -0.0465 | -46.2176
-4 | -0.2222 | 0.00554 | -0.045 | -40.1083
-3.5 | -0.1786 | 0.00527 | -0.043 | -33.8899
-3 | -0.1404 | 0.00503 | -0.0398 | -27.9125
-2.5 | -0.1047 | 0.00484 | -0.036 | -21.6322
-2 | -0.0603 | 0.00464 | -0.0341 | -12.9957
-1.5 | -0.0164 | 0.00454 | -0.0321 | -3.6123
-1 | 0.0194 | 0.00479 | -0.0285 | 4.0501
-0.5 | 0.0501 | 0.00501 | -0.0238 | 10
0 | 0.0829 | 0.00469 | -0.0197 | 17.6759
0.5 | 0.1254 | 0.00473 | -0.0175 | 26.5116
1 | 0.1517 | 0.00496 | -0.0119 | 30.5847
1.5 | 0.1759 | 0.00489 | -0.0058 | 35.9714
2 | 0.2012 | 0.0049 | 0.0001 | 41.0612
2.5 | 0.2412 | 0.00513 | 0.0029 | 47.0175
3 | 0.2824 | 0.00541 | 0.0054 | 52.1996
3.5 | 0.3226 | 0.00571 | 0.008 | 56.4974
4 | 0.3634 | 0.00611 | 0.0104 | 59.4763
4.5 | 0.4084 | 0.0064 | 0.012 | 63.8125
5 | 0.4538 | 0.00669 | 0.0134 | 67.8326
5.5 | 0.4986 | 0.00698 | 0.0149 | 71.4327
6 | 0.5444 | 0.00728 | 0.0161 | 74.7802
6.5 | 0.591 | 0.00757 | 0.0172 | 78.0713
7 | 0.6355 | 0.00789 | 0.0186 | 80.545
7.5 | 0.6814 | 0.00821 | 0.0197 | 82.9963
8 | 0.7278 | 0.00853 | 0.0207 | 85.3224
8.5 | 0.772 | 0.00889 | 0.0221 | 86.8391
9 | 0.8155 | 0.0093 | 0.0235 | 87.6882
9.5 | 0.8584 | 0.00977 | 0.025 | 87.8608
10 | 0.9009 | 0.01023 | 0.0265 | 88.0645
10.5 | 0.9419 | 0.01074 | 0.0281 | 87.7002
11 | 0.9846 | 0.01122 | 0.0295 | 87.754
11.5 | 1.0267 | 0.01174 | 0.0309 | 87.4532
12 | 1.0649 | 0.01235 | 0.0328 | 86.2267
12.5 | 1.1056 | 0.01291 | 0.0343 | 85.639
13 | 1.1467 | 0.01347 | 0.0356 | 85.1299
13.5 | 1.1825 | 0.0142 | 0.0378 | 83.2746
14 | 1.223 | 0.01479 | 0.0391 | 82.691
14.5 | 1.2591 | 0.01558 | 0.0409 | 80.8151
15 | 1.2966 | 0.0163 | 0.0425 | 79.546
15.5 | 1.3305 | 0.01723 | 0.0445 | 77.22
16 | 1.3613 | 0.0183 | 0.0468 | 74.388
16.5 | 1.395 | 0.01928 | 0.0486 | 72.3548
17 | 1.425 | 0.02042 | 0.0507 | 69.7845
17.5 | 1.4574 | 0.02147 | 0.0524 | 67.8808
18 | 1.4845 | 0.02284 | 0.0547 | 64.9956
18.5 | 1.5149 | 0.02407 | 0.0563 | 62.9373
19 | 1.5418 | 0.02552 | 0.0582 | 60.4154
19.5 | 1.5679 | 0.02708 | 0.06 | 57.8988
20 | 1.5898 | 0.02892 | 0.062 | 54.9723

## 147. Re 20M Mach 0.10 (1)
BIGFOIL.COM POLAR EXPORT
NACA67-117
NACA67-117 |  |  |  | Cl Max: | 1.319 | at alpha= | 13.5 | deg
JavaFoil+Calcfoil stall+Eppler ext transition |  |  |  | L/D Max: | 112.559 | at alpha= | 8 | deg
Re: | 20000000 |  |  | Cd Min: | 0.00567 | at alpha= | -0.5 | deg
Mach: | 0.1 |  |  | Cl=0 at alpha= | -0.90476 | deg
|  |  |  | @ Cl=0.1, Cd= | 0.0061916
|  |  |  | @ Cl=0.4, Cd= | 0.006519
|  |  |  | @ Cl=0.6, Cd= | 0.0071613
alpha (deg) | Cl | Cd | Cm | Cl/Cd
-19.5 | -0.902 | 0.12035 | 0.02 | -7.491
-19 | -0.931 | 0.10636 | 0.021 | -8.753
-18.5 | -1.011 | 0.05713 | 0.023 | -17.697
-18 | -1.005 | 0.06957 | 0.021 | -14.451
-17.5 | -1.108 | 0.02886 | 0.023 | -38.385
-17 | -1.133 | 0.02466 | 0.022 | -45.941
-16.5 | -1.154 | 0.02133 | 0.021 | -54.12
-16 | -1.167 | 0.01989 | 0.02 | -58.682
-15.5 | -1.178 | 0.01845 | 0.019 | -63.842
-15 | -1.185 | 0.01672 | 0.018 | -70.862
-14.5 | -1.187 | 0.01579 | 0.016 | -75.172
-14 | -1.184 | 0.01494 | 0.015 | -79.231
-13.5 | -1.178 | 0.01407 | 0.014 | -83.714
-13 | -1.167 | 0.01325 | 0.013 | -88.046
-12.5 | -1.151 | 0.01244 | 0.011 | -92.521
-12 | -1.131 | 0.01186 | 0.01 | -95.407
-11.5 | -1.107 | 0.01128 | 0.009 | -98.187
-11 | -1.079 | 0.01071 | 0.007 | -100.728
-10.5 | -1.047 | 0.0103 | 0.006 | -101.66
-10 | -1.011 | 0.00985 | 0.005 | -102.665
-9.5 | -0.972 | 0.00944 | 0.003 | -102.973
-9 | -0.929 | 0.00905 | 0.002 | -102.637
-8.5 | -0.883 | 0.00868 | 0 | -101.752
-8 | -0.835 | 0.00833 | -0.001 | -100.238
-7.5 | -0.783 | 0.00799 | -0.002 | -98.02
-7 | -0.729 | 0.00769 | -0.004 | -94.864
-6.5 | -0.674 | 0.00739 | -0.005 | -91.153
-6 | -0.617 | 0.00717 | -0.007 | -86.08
-5.5 | -0.56 | 0.00693 | -0.008 | -80.747
-5 | -0.501 | 0.00673 | -0.01 | -74.513
-4.5 | -0.442 | 0.00672 | -0.011 | -65.722
-4 | -0.381 | 0.00667 | -0.012 | -57.171
-3.5 | -0.321 | 0.00663 | -0.014 | -48.326
-3 | -0.259 | 0.00678 | -0.015 | -38.262
-2.5 | -0.198 | 0.0065 | -0.017 | -30.41
-2 | -0.136 | 0.00665 | -0.018 | -20.441
-1.5 | -0.074 | 0.00602 | -0.02 | -12.316
-1 | -0.012 | 0.00591 | -0.021 | -2.001
-0.5 | 0.051 | 0.00567 | -0.023 | 8.925
0 | 0.113 | 0.00633 | -0.024 | 17.852
0.5 | 0.175 | 0.00633 | -0.025 | 27.713
1 | 0.238 | 0.00584 | -0.027 | 40.697
1.5 | 0.3 | 0.00623 | -0.028 | 48.146
2 | 0.361 | 0.00634 | -0.03 | 56.876
2.5 | 0.422 | 0.00662 | -0.031 | 63.74
3 | 0.483 | 0.00696 | -0.033 | 69.437
3.5 | 0.544 | 0.00704 | -0.034 | 77.177
4 | 0.604 | 0.00717 | -0.035 | 84.195
4.5 | 0.663 | 0.00719 | -0.037 | 92.261
5 | 0.722 | 0.00742 | -0.038 | 97.326
5.5 | 0.779 | 0.00766 | -0.039 | 101.678
6 | 0.834 | 0.00788 | -0.041 | 105.915
6.5 | 0.888 | 0.00816 | -0.042 | 108.864
7 | 0.94 | 0.00845 | -0.044 | 111.223
7.5 | 0.989 | 0.0088 | -0.045 | 112.452
8 | 1.036 | 0.00921 | -0.046 | 112.559
8.5 | 1.08 | 0.00977 | -0.047 | 110.583
9 | 1.122 | 0.01018 | -0.049 | 110.173
9.5 | 1.159 | 0.01061 | -0.05 | 109.272
10 | 1.194 | 0.01107 | -0.051 | 107.768
10.5 | 1.224 | 0.01162 | -0.053 | 105.338
11 | 1.25 | 0.01216 | -0.054 | 102.793
11.5 | 1.273 | 0.01266 | -0.055 | 100.535
12 | 1.291 | 0.01318 | -0.056 | 97.94
12.5 | 1.304 | 0.01388 | -0.057 | 93.954
13 | 1.314 | 0.0145 | -0.059 | 90.617
13.5 | 1.319 | 0.01522 | -0.06 | 86.665
14 | 1.319 | 0.01632 | -0.061 | 80.819
14.5 | 1.316 | 0.01723 | -0.062 | 76.342
15 | 1.309 | 0.01809 | -0.063 | 72.339
15.5 | 1.297 | 0.01954 | -0.064 | 66.37
16 | 1.281 | 0.02088 | -0.065 | 61.367
16.5 | 1.262 | 0.02252 | -0.066 | 56.062
17 | 1.24 | 0.02444 | -0.067 | 50.746
17.5 | 1.213 | 0.02739 | -0.067 | 44.304
18 | 1.191 | 0.02802 | -0.068 | 42.503
18.5 | 1.16 | 0.03096 | -0.069 | 37.45

## 148. Re 20M Mach 0.10 (2)
BIGFOIL.COM POLAR EXPORT
NACA67-117
NACA67-117 |  |  |  | Cl Max: | 1.5929 | at alpha= | 20 | deg
XFOIL ncrit=9 |  |  |  | L/D Max: | 86.8959 | at alpha= | 9.5 | deg
Re: | 20000000 |  |  | Cd Min: | 0.03008 | at alpha= | 20 | deg
Mach: | 0.1 |  |  | Cl=0 at alpha= | -1.2913 | deg
|  |  |  | @ Cl=0.1, Cd= | 0.0047021
|  |  |  | @ Cl=0.4, Cd= | 0.0064078
|  |  |  | @ Cl=0.6, Cd= | 0.0077233
alpha (deg) | Cl | Cd | Cm | Cl/Cd
-20 | -1.4873 | 0.0257 | -0.0987 | -57.8716
-19.5 | -1.4628 | 0.0241 | -0.0967 | -60.6971
-19 | -1.4382 | 0.02257 | -0.0944 | -63.7218
-18.5 | -1.4085 | 0.02132 | -0.0925 | -66.0647
-17.5 | -1.3485 | 0.01898 | -0.0883 | -71.0485
-17 | -1.3205 | 0.0178 | -0.0857 | -74.1854
-16.5 | -1.283 | 0.01704 | -0.0842 | -75.2934
-16 | -1.2536 | 0.01597 | -0.0815 | -78.4972
-15.5 | -1.218 | 0.01512 | -0.0796 | -80.5556
-15 | -1.1822 | 0.01434 | -0.0776 | -82.4407
-14.5 | -1.1436 | 0.01368 | -0.0759 | -83.5965
-14 | -1.1039 | 0.01305 | -0.0743 | -84.59
-13.5 | -1.0657 | 0.01244 | -0.0723 | -85.6672
-13 | -1.0245 | 0.0119 | -0.0708 | -86.0924
-12.5 | -0.9846 | 0.01131 | -0.069 | -87.0557
-12 | -0.9449 | 0.01078 | -0.0671 | -87.6531
-11.5 | -0.9013 | 0.01035 | -0.0658 | -87.0821
-11 | -0.8585 | 0.00989 | -0.0643 | -86.8049
-10.5 | -0.8165 | 0.00944 | -0.0626 | -86.4936
-10 | -0.771 | 0.00907 | -0.0615 | -85.0055
-9.5 | -0.7265 | 0.00866 | -0.0601 | -83.8915
-9 | -0.682 | 0.0083 | -0.0588 | -82.1687
-8.5 | -0.6369 | 0.00795 | -0.0574 | -80.1132
-8 | -0.59 | 0.00764 | -0.0564 | -77.2251
-7.5 | -0.5445 | 0.00733 | -0.0551 | -74.2838
-7 | -0.4982 | 0.00704 | -0.0539 | -70.767
-6.5 | -0.4513 | 0.00677 | -0.0528 | -66.6617
-6 | -0.4051 | 0.00651 | -0.0515 | -62.2273
-5.5 | -0.358 | 0.00626 | -0.0503 | -57.1885
-5 | -0.3115 | 0.00604 | -0.049 | -51.5728
-4.5 | -0.265 | 0.00582 | -0.0477 | -45.5326
-4 | -0.2195 | 0.00557 | -0.0461 | -39.4075
-3.5 | -0.1753 | 0.0053 | -0.0442 | -33.0755
-3 | -0.1359 | 0.00505 | -0.0412 | -26.9109
-2.5 | -0.1022 | 0.00485 | -0.0369 | -21.0722
-2 | -0.0585 | 0.00465 | -0.0348 | -12.5806
-1.5 | -0.0149 | 0.00453 | -0.0327 | -3.2892
-1 | 0.0208 | 0.00478 | -0.0289 | 4.3515
0 | 0.0829 | 0.00469 | -0.0197 | 17.6759
0.5 | 0.1254 | 0.00472 | -0.0174 | 26.5678
1 | 0.1516 | 0.00492 | -0.0117 | 30.813
1.5 | 0.1717 | 0.00487 | -0.0047 | 35.2567
2 | 0.1983 | 0.00491 | 0.001 | 40.387
2.5 | 0.2385 | 0.00515 | 0.0038 | 46.3107
3 | 0.2802 | 0.00544 | 0.0062 | 51.5074
3.5 | 0.3204 | 0.00575 | 0.0089 | 55.7217
4 | 0.3606 | 0.00616 | 0.0115 | 58.539
4.5 | 0.4067 | 0.00645 | 0.0129 | 63.0543
5 | 0.4518 | 0.00674 | 0.0144 | 67.0326
5.5 | 0.4972 | 0.00704 | 0.0159 | 70.625
6 | 0.5437 | 0.00733 | 0.0171 | 74.1746
6.5 | 0.5892 | 0.00765 | 0.0185 | 77.0196
7 | 0.6349 | 0.00796 | 0.0197 | 79.7613
7.5 | 0.6815 | 0.00828 | 0.0208 | 82.3068
8 | 0.7278 | 0.00861 | 0.0219 | 84.5296
8.5 | 0.7718 | 0.00899 | 0.0234 | 85.8509
9 | 0.8165 | 0.0094 | 0.0247 | 86.8617
9.5 | 0.8594 | 0.00989 | 0.0263 | 86.8959
10 | 0.9006 | 0.01038 | 0.0281 | 86.763
10.5 | 0.9433 | 0.01088 | 0.0297 | 86.7004
11 | 0.987 | 0.01136 | 0.031 | 86.8838
11.5 | 1.0267 | 0.01195 | 0.0329 | 85.9163
12 | 1.0672 | 0.01254 | 0.0346 | 85.1037
12.5 | 1.109 | 0.01309 | 0.036 | 84.7212
13 | 1.1481 | 0.01373 | 0.0379 | 83.6198
13.5 | 1.1855 | 0.01446 | 0.0399 | 81.9848
14 | 1.2269 | 0.01506 | 0.0412 | 81.4675
14.5 | 1.2609 | 0.01596 | 0.0435 | 79.0038
15 | 1.3008 | 0.01663 | 0.0449 | 78.2201
15.5 | 1.3331 | 0.01768 | 0.0473 | 75.4016
16 | 1.3653 | 0.01875 | 0.0496 | 72.816
16.5 | 1.3997 | 0.01975 | 0.0514 | 70.8709
17 | 1.4291 | 0.02097 | 0.0538 | 68.1497
17.5 | 1.4629 | 0.02204 | 0.0555 | 66.3748
18 | 1.4884 | 0.02356 | 0.0581 | 63.1749
18.5 | 1.5193 | 0.02484 | 0.0598 | 61.1634
19.5 | 1.5689 | 0.02823 | 0.064 | 55.5756
20 | 1.5929 | 0.03008 | 0.0659 | 52.9555

## 149. Re 20M Mach 0.25 (1)
BIGFOIL.COM POLAR EXPORT
NACA67-117
NACA67-117 |  |  |  | Cl Max: | 1.235 | at alpha= | 12 | deg
JavaFoil+Calcfoil stall+Eppler ext transition |  |  |  | L/D Max: | 109.564 | at alpha= | 7.5 | deg
Re: | 20000000 |  |  | Cd Min: | 0.00571 | at alpha= | -1 | deg
Mach: | 0.25 |  |  | Cl=0 at alpha= | -0.90625 | deg
|  |  |  | @ Cl=0.1, Cd= | 0.0064225
|  |  |  | @ Cl=0.4, Cd= | 0.0065171
|  |  |  | @ Cl=0.6, Cd= | 0.0072857
alpha (deg) | Cl | Cd | Cm | Cl/Cd
-17.5 | -0.66 | 0.12292 | 0.015 | -5.37
-17 | -0.709 | 0.11415 | 0.015 | -6.215
-16.5 | -0.754 | 0.10794 | 0.014 | -6.983
-16 | -0.8 | 0.09593 | 0.014 | -8.335
-15.5 | -0.947 | 0.02929 | 0.019 | -32.329
-15 | -1 | 0.0224 | 0.018 | -44.635
-14.5 | -1.037 | 0.01919 | 0.017 | -54.02
-14 | -1.064 | 0.0173 | 0.015 | -61.485
-13.5 | -1.081 | 0.01627 | 0.014 | -66.447
-13 | -1.093 | 0.01476 | 0.013 | -74.094
-12.5 | -1.097 | 0.01381 | 0.012 | -79.428
-12 | -1.093 | 0.01298 | 0.01 | -84.187
-11.5 | -1.082 | 0.01215 | 0.009 | -89.11
-11 | -1.065 | 0.01146 | 0.007 | -92.944
-10.5 | -1.042 | 0.01095 | 0.006 | -95.125
-10 | -1.013 | 0.01039 | 0.005 | -97.517
-9.5 | -0.979 | 0.00992 | 0.003 | -98.646
-9 | -0.94 | 0.00946 | 0.002 | -99.384
-8.5 | -0.897 | 0.00905 | 0 | -99.05
-8 | -0.85 | 0.00866 | -0.001 | -98.106
-7.5 | -0.799 | 0.00832 | -0.003 | -95.982
-7 | -0.745 | 0.00797 | -0.004 | -93.515
-6.5 | -0.689 | 0.0076 | -0.005 | -90.708
-6 | -0.632 | 0.00737 | -0.007 | -85.812
-5.5 | -0.574 | 0.00712 | -0.008 | -80.57
-5 | -0.514 | 0.00689 | -0.01 | -74.536
-4.5 | -0.453 | 0.00686 | -0.011 | -65.991
-4 | -0.391 | 0.00679 | -0.013 | -57.575
-3.5 | -0.329 | 0.00673 | -0.014 | -48.848
-3 | -0.266 | 0.00678 | -0.016 | -39.246
-2.5 | -0.203 | 0.00662 | -0.017 | -30.689
-2 | -0.14 | 0.00629 | -0.019 | -22.198
-1.5 | -0.076 | 0.00588 | -0.02 | -12.955
-1 | -0.012 | 0.00571 | -0.022 | -2.126
-0.5 | 0.052 | 0.0064 | -0.023 | 8.115
0 | 0.116 | 0.00643 | -0.025 | 18.046
0.5 | 0.18 | 0.00645 | -0.026 | 27.943
1 | 0.244 | 0.00646 | -0.028 | 37.76
1.5 | 0.308 | 0.00612 | -0.029 | 50.299
2 | 0.37 | 0.00646 | -0.03 | 57.355
2.5 | 0.433 | 0.00658 | -0.032 | 65.797
3 | 0.496 | 0.00705 | -0.033 | 70.344
3.5 | 0.558 | 0.00721 | -0.035 | 77.372
4 | 0.619 | 0.00732 | -0.036 | 84.574
4.5 | 0.68 | 0.00741 | -0.038 | 91.731
5 | 0.74 | 0.00764 | -0.039 | 96.825
5.5 | 0.798 | 0.00791 | -0.041 | 100.88
6 | 0.854 | 0.00816 | -0.042 | 104.615
6.5 | 0.908 | 0.00847 | -0.043 | 107.117
7 | 0.959 | 0.00878 | -0.045 | 109.238
7.5 | 1.008 | 0.0092 | -0.046 | 109.564
8 | 1.052 | 0.00979 | -0.047 | 107.523
8.5 | 1.094 | 0.01027 | -0.049 | 106.528
9 | 1.131 | 0.01072 | -0.05 | 105.427
9.5 | 1.163 | 0.01127 | -0.051 | 103.156
10 | 1.189 | 0.01177 | -0.053 | 101.048
10.5 | 1.211 | 0.01236 | -0.054 | 97.94
11 | 1.225 | 0.01309 | -0.055 | 93.581
11.5 | 1.234 | 0.01376 | -0.056 | 89.665
12 | 1.235 | 0.01442 | -0.058 | 85.699
12.5 | 1.23 | 0.01533 | -0.059 | 80.199
13 | 1.217 | 0.01617 | -0.06 | 75.304
13.5 | 1.198 | 0.01712 | -0.061 | 69.948
14 | 1.17 | 0.01867 | -0.062 | 62.657
14.5 | 1.135 | 0.02019 | -0.063 | 56.226
15 | 1.092 | 0.02231 | -0.064 | 48.957
15.5 | 1.042 | 0.02531 | -0.065 | 41.15
16 | 0.975 | 0.03274 | -0.064 | 29.786
16.5 | 0.826 | 0.08978 | -0.051 | 9.196
17 | 0.764 | 0.10478 | -0.049 | 7.288

## 150. Re 20M Mach 0.25 (2)
BIGFOIL.COM POLAR EXPORT
NACA67-117
NACA67-117 |  |  |  | Cl Max: | 1.5901 | at alpha= | 20 | deg
XFOIL ncrit=9 |  |  |  | L/D Max: | 81.88 | at alpha= | 9 | deg
Re: | 20000000 |  |  | Cd Min: | 0.03877 | at alpha= | 20 | deg
Mach: | 0.25 |  |  | Cl=0 at alpha= | -1.4382 | deg
|  |  |  | @ Cl=0.1, Cd= | 0.0046914
|  |  |  | @ Cl=0.4, Cd= | 0.0067575
|  |  |  | @ Cl=0.6, Cd= | 0.0081385
alpha (deg) | Cl | Cd | Cm | Cl/Cd
-20 | -1.4806 | 0.0335 | -0.1231 | -44.197
-19.5 | -1.4657 | 0.03057 | -0.1204 | -47.9457
-18.5 | -1.4231 | 0.02588 | -0.1144 | -54.9884
-18 | -1.398 | 0.02395 | -0.1113 | -58.3716
-17.5 | -1.3695 | 0.02228 | -0.1081 | -61.4677
-17 | -1.3389 | 0.0208 | -0.105 | -64.3702
-16.5 | -1.3057 | 0.01953 | -0.102 | -66.8561
-16 | -1.2713 | 0.0183 | -0.0991 | -69.4699
-15.5 | -1.2369 | 0.01715 | -0.096 | -72.1224
-15 | -1.199 | 0.01615 | -0.0932 | -74.2415
-14.5 | -1.1608 | 0.01525 | -0.0905 | -76.118
-14 | -1.1219 | 0.01436 | -0.0878 | -78.1267
-13.5 | -1.083 | 0.01356 | -0.085 | -79.8673
-13 | -1.0399 | 0.0129 | -0.0828 | -80.6124
-12.5 | -0.9965 | 0.0123 | -0.0806 | -81.0163
-12 | -0.9555 | 0.01164 | -0.078 | -82.0876
-11.5 | -0.9114 | 0.01107 | -0.0759 | -82.3306
-11 | -0.8661 | 0.01058 | -0.074 | -81.862
-10.5 | -0.822 | 0.01006 | -0.0719 | -81.7097
-10 | -0.7756 | 0.00959 | -0.0702 | -80.8759
-9.5 | -0.7286 | 0.00918 | -0.0686 | -79.3682
-9 | -0.684 | 0.00873 | -0.0666 | -78.3505
-8.5 | -0.6354 | 0.00837 | -0.0652 | -75.914
-8 | -0.5876 | 0.00801 | -0.0638 | -73.3583
-7.5 | -0.541 | 0.00766 | -0.0621 | -70.6266
-7 | -0.4927 | 0.00734 | -0.0607 | -67.1253
-6.5 | -0.4441 | 0.00705 | -0.0594 | -62.9929
-6 | -0.3969 | 0.00675 | -0.0579 | -58.8
-5.5 | -0.3477 | 0.0065 | -0.0566 | -53.4923
-5 | -0.2995 | 0.00625 | -0.0553 | -47.92
-4.5 | -0.2517 | 0.006 | -0.0538 | -41.95
-4 | -0.204 | 0.00575 | -0.0523 | -35.4783
-3.5 | -0.158 | 0.00545 | -0.0504 | -28.9908
-3 | -0.1153 | 0.00516 | -0.0478 | -22.345
-2 | -0.045 | 0.00467 | -0.0392 | -9.636
-1.5 | -0.0042 | 0.00449 | -0.0361 | -0.93541
-1 | 0.0298 | 0.00466 | -0.0316 | 6.3948
-0.5 | 0.0564 | 0.00493 | -0.0256 | 11.4402
0 | 0.0847 | 0.00465 | -0.0201 | 18.2151
1 | 0.1476 | 0.00482 | -0.0101 | 30.6224
1.5 | 0.1535 | 0.0049 | 0.0004 | 31.3265
2 | 0.1819 | 0.00502 | 0.0059 | 36.2351
2.5 | 0.223 | 0.00529 | 0.0088 | 42.155
3 | 0.2661 | 0.0056 | 0.0113 | 47.5179
3.5 | 0.3081 | 0.00595 | 0.0139 | 51.7815
4 | 0.3486 | 0.00641 | 0.0167 | 54.3838
4.5 | 0.3958 | 0.00673 | 0.0183 | 58.8113
5 | 0.4431 | 0.00704 | 0.0198 | 62.9403
5.5 | 0.4893 | 0.00737 | 0.0215 | 66.3908
6 | 0.537 | 0.0077 | 0.0229 | 69.7403
6.5 | 0.5853 | 0.00802 | 0.0242 | 72.98
7 | 0.6312 | 0.00839 | 0.0259 | 75.2324
7.5 | 0.6792 | 0.00875 | 0.0273 | 77.6229
8 | 0.7279 | 0.00909 | 0.0285 | 80.077
8.5 | 0.7728 | 0.00955 | 0.0304 | 80.9215
9 | 0.8188 | 0.01 | 0.0321 | 81.88
9.5 | 0.8625 | 0.01057 | 0.0341 | 81.5989
10 | 0.9059 | 0.01114 | 0.0362 | 81.3196
10.5 | 0.9504 | 0.01168 | 0.0382 | 81.3699
11 | 0.9956 | 0.01224 | 0.04 | 81.3399
11.5 | 1.0373 | 0.01293 | 0.0423 | 80.2243
12 | 1.08 | 0.0136 | 0.0445 | 79.4118
12.5 | 1.124 | 0.01424 | 0.0464 | 78.9326
13 | 1.1642 | 0.01503 | 0.0489 | 77.4584
13.5 | 1.202 | 0.01598 | 0.0518 | 75.219
14 | 1.2434 | 0.0168 | 0.054 | 74.0119
14.5 | 1.2795 | 0.01785 | 0.0569 | 71.6807
15 | 1.3196 | 0.01882 | 0.0593 | 70.1169
15.5 | 1.3516 | 0.02015 | 0.0625 | 67.0769
16 | 1.3882 | 0.02136 | 0.0651 | 64.9906
16.5 | 1.4195 | 0.02286 | 0.0682 | 62.0954
17 | 1.4505 | 0.02444 | 0.0712 | 59.3494
17.5 | 1.4818 | 0.02606 | 0.074 | 56.8611
18 | 1.5043 | 0.02827 | 0.0773 | 53.2119
18.5 | 1.532 | 0.03029 | 0.08 | 50.5777
19 | 1.5547 | 0.03274 | 0.0827 | 47.4863
19.5 | 1.5713 | 0.03575 | 0.0855 | 43.9524
20 | 1.5901 | 0.03877 | 0.0877 | 41.0137

## 151. Re 20M Mach 0.50 (1)
BIGFOIL.COM POLAR EXPORT
NACA67-117
NACA67-117 |  |  |  | Cl Max: | 1.171 | at alpha= | 20 | deg
JavaFoil+Calcfoil stall+Eppler ext transition |  |  |  | L/D Max: | 97.45 | at alpha= | 6 | deg
Re: | 20000000 |  |  | Cd Min: | 0.00669 | at alpha= | -3 | deg
Mach: | 0.5 |  |  | Cl=0 at alpha= | -0.90278 | deg
|  |  |  | @ Cl=0.1, Cd= | 0.0068673
|  |  |  | @ Cl=0.4, Cd= | 0.0072261
|  |  |  | @ Cl=0.6, Cd= | 0.0076078
alpha (deg) | Cl | Cd | Cm | Cl/Cd
-20 | -1.074 | 0.19082 | 0.022 | -5.626
-19.5 | -1.047 | 0.1799 | 0.021 | -5.821
-19 | -1.018 | 0.17109 | 0.02 | -5.95
-18.5 | -0.99 | 0.16891 | 0.019 | -5.862
-18 | -0.961 | 0.16129 | 0.017 | -5.961
-17.5 | -0.933 | 0.15757 | 0.016 | -5.923
-17 | -0.908 | 0.14302 | 0.016 | -6.347
-16.5 | -0.878 | 0.13709 | 0.015 | -6.405
-16 | -0.85 | 0.13435 | 0.013 | -6.325
-15.5 | -0.821 | 0.13033 | 0.012 | -6.302
-15 | -0.795 | 0.11171 | 0.012 | -7.113
-14.5 | -0.768 | 0.10658 | 0.011 | -7.203
-14 | -0.74 | 0.09844 | 0.01 | -7.516
-13.5 | -0.714 | 0.0897 | 0.01 | -7.96
-13 | -0.69 | 0.08011 | 0.009 | -8.619
-12.5 | -0.776 | 0.01997 | 0.013 | -38.88
-12 | -0.628 | 0.07851 | 0.006 | -7.998
-11.5 | -0.602 | 0.07178 | 0.006 | -8.389
-11 | -0.685 | 0.01619 | 0.008 | -42.286
-10.5 | -0.654 | 0.01441 | 0.007 | -45.408
-10 | -0.516 | 0.06268 | 0.003 | -8.234
-9.5 | -0.586 | 0.01397 | 0.004 | -41.97
-9 | -0.693 | 0.01568 | 0.002 | -44.176
-8.5 | -0.856 | 0.0116 | 0 | -73.798
-8 | -0.867 | 0.0107 | -0.001 | -81.021
-7.5 | -0.839 | 0.01001 | -0.003 | -83.871
-7 | -0.798 | 0.00942 | -0.004 | -84.662
-6.5 | -0.747 | 0.00888 | -0.006 | -84.179
-6 | -0.691 | 0.00843 | -0.008 | -82.005
-5.5 | -0.631 | 0.00808 | -0.009 | -78.079
-5 | -0.567 | 0.00774 | -0.011 | -73.322
-4.5 | -0.502 | 0.00746 | -0.013 | -67.208
-4 | -0.434 | 0.0074 | -0.014 | -58.657
-3.5 | -0.365 | 0.00697 | -0.016 | -52.434
-3 | -0.296 | 0.00669 | -0.017 | -44.221
-2.5 | -0.226 | 0.00699 | -0.019 | -32.297
-2 | -0.155 | 0.0069 | -0.021 | -22.496
-1.5 | -0.085 | 0.00694 | -0.022 | -12.213
-1 | -0.014 | 0.00682 | -0.024 | -1.981
-0.5 | 0.058 | 0.00682 | -0.026 | 8.473
0 | 0.129 | 0.0069 | -0.027 | 18.739
0.5 | 0.201 | 0.00688 | -0.029 | 29.163
1 | 0.272 | 0.00699 | -0.03 | 38.871
1.5 | 0.343 | 0.00716 | -0.032 | 47.888
2 | 0.412 | 0.00724 | -0.034 | 56.863
2.5 | 0.482 | 0.00722 | -0.035 | 66.668
3 | 0.551 | 0.00737 | -0.037 | 74.709
3.5 | 0.619 | 0.0077 | -0.039 | 80.377
4 | 0.686 | 0.00803 | -0.04 | 85.428
4.5 | 0.752 | 0.00833 | -0.042 | 90.289
5 | 0.817 | 0.00875 | -0.044 | 93.333
5.5 | 0.876 | 0.00909 | -0.045 | 96.426
6 | 0.931 | 0.00955 | -0.047 | 97.45
6.5 | 0.977 | 0.01004 | -0.048 | 97.336
7 | 1.013 | 0.01063 | -0.05 | 95.297
7.5 | 1.031 | 0.01165 | -0.051 | 88.555
8 | 1.016 | 0.01256 | -0.053 | 80.891
8.5 | 0.891 | 0.01376 | -0.054 | 64.739
9 | 0.676 | 0.01507 | -0.056 | 44.881
9.5 | 0.709 | 0.01594 | -0.057 | 44.452
10 | 0.616 | 0.06477 | -0.033 | 9.509
10.5 | 0.777 | 0.01598 | -0.06 | 48.597
11 | 0.807 | 0.01781 | -0.061 | 45.341
11.5 | 0.828 | 0.022 | -0.062 | 37.651
12 | 0.734 | 0.07533 | -0.041 | 9.747
12.5 | 0.765 | 0.07634 | -0.043 | 10.021
13 | 0.788 | 0.08535 | -0.041 | 9.227
13.5 | 0.811 | 0.09515 | -0.04 | 8.522
14 | 0.842 | 0.0985 | -0.043 | 8.546
14.5 | 0.866 | 0.11251 | -0.042 | 7.696
15 | 0.892 | 0.12269 | -0.042 | 7.274
15.5 | 0.921 | 0.12984 | -0.044 | 7.092
16 | 0.95 | 0.13246 | -0.046 | 7.175
16.5 | 0.978 | 0.13814 | -0.047 | 7.082
17 | 1.004 | 0.15291 | -0.047 | 6.565
17.5 | 1.032 | 0.15512 | -0.049 | 6.655
18 | 1.061 | 0.16 | -0.05 | 6.633
18.5 | 1.09 | 0.16537 | -0.052 | 6.591
19 | 1.115 | 0.18957 | -0.052 | 5.882
19.5 | 1.143 | 0.19103 | -0.053 | 5.984
20 | 1.171 | 0.19977 | -0.055 | 5.863

## 152. Re 20M Mach 0.50 (2)
BIGFOIL.COM POLAR EXPORT
NACA67-117
NACA67-117 |  |  |  | Cl Max: | 1.0813 | at alpha= | 11.5 | deg
XFOIL ncrit=9 |  |  |  | L/D Max: | 63.8561 | at alpha= | 9.5 | deg
Re: | 20000000 |  |  | Cd Min: | 0.01864 | at alpha= | 11.5 | deg
Mach: | 0.5 |  |  | Cl=0 at alpha= | -99 | deg
|  |  |  | @ Cl=0.1, Cd= | 0.0050457
|  |  |  | @ Cl=0.4, Cd= | 0.0085807
|  |  |  | @ Cl=0.6, Cd= | 0.010326
alpha (deg) | Cl | Cd | Cm | Cl/Cd
0 | 0.0878 | 0.00455 | -0.0208 | 19.2967
1 | 0.0935 | 0.00477 | 0.0047 | 19.6017
1.5 | 0.0989 | 0.00502 | 0.0162 | 19.7012
2 | 0.1246 | 0.00562 | 0.0235 | 22.1708
2.5 | 0.1633 | 0.00617 | 0.0281 | 26.4668
3 | 0.2088 | 0.00664 | 0.0314 | 31.4458
3.5 | 0.2566 | 0.00713 | 0.0343 | 35.9888
4 | 0.2992 | 0.00774 | 0.0382 | 38.6563
4.5 | 0.352 | 0.00817 | 0.0402 | 43.0845
5 | 0.4046 | 0.00862 | 0.0424 | 46.9374
5.5 | 0.4575 | 0.00909 | 0.0446 | 50.33
6 | 0.5123 | 0.00953 | 0.0466 | 53.7566
6.5 | 0.5677 | 0.00998 | 0.0486 | 56.8838
7 | 0.62 | 0.01054 | 0.0513 | 58.8235
7.5 | 0.6763 | 0.01104 | 0.0536 | 61.2591
8 | 0.7324 | 0.01158 | 0.0561 | 63.247
8.5 | 0.7811 | 0.01238 | 0.0599 | 63.0937
9 | 0.8341 | 0.01312 | 0.0633 | 63.5747
9.5 | 0.8876 | 0.0139 | 0.0669 | 63.8561
10 | 0.9412 | 0.01474 | 0.0708 | 63.8535
10.5 | 0.9954 | 0.01567 | 0.0749 | 63.5227
11 | 1.044 | 0.01685 | 0.0801 | 61.9585
11.5 | 1.0813 | 0.01864 | 0.0871 | 58.0097