## index
index | Re | Mach | Datasource
1 | 50000 | 0 | JavaFoil+Calcfoil stall+Eppler ext transition
2 | 50000 | 0 | XFOIL ncrit=9
3 | 50000 | 0.1 | JavaFoil+Calcfoil stall+Eppler ext transition
4 | 50000 | 0.1 | XFOIL ncrit=9
5 | 50000 | 0.25 | JavaFoil+Calcfoil stall+Eppler ext transition
6 | 50000 | 0.25 | XFOIL ncrit=9
7 | 50000 | 0.5 | JavaFoil+Calcfoil stall+Eppler ext transition
8 | 50000 | 0.5 | XFOIL ncrit=9
9 | 100000 | 0 | JavaFoil+Calcfoil stall+Eppler ext transition
10 | 100000 | 0 | XFOIL ncrit=9
11 | 100000 | 0.1 | JavaFoil+Calcfoil stall+Eppler ext transition
12 | 100000 | 0.1 | XFOIL ncrit=9
13 | 100000 | 0.25 | JavaFoil+Calcfoil stall+Eppler ext transition
14 | 100000 | 0.25 | XFOIL ncrit=9
15 | 100000 | 0.5 | JavaFoil+Calcfoil stall+Eppler ext transition
16 | 100000 | 0.5 | XFOIL ncrit=9
17 | 250000 | 0 | JavaFoil+Calcfoil stall+Eppler ext transition
18 | 250000 | 0 | XFOIL ncrit=9
19 | 250000 | 0.1 | JavaFoil+Calcfoil stall+Eppler ext transition
20 | 250000 | 0.1 | XFOIL ncrit=9
21 | 250000 | 0.25 | JavaFoil+Calcfoil stall+Eppler ext transition
22 | 250000 | 0.25 | XFOIL ncrit=9
23 | 250000 | 0.5 | JavaFoil+Calcfoil stall+Eppler ext transition
24 | 250000 | 0.5 | XFOIL ncrit=9
25 | 500000 | 0 | JavaFoil+Calcfoil stall+Eppler ext transition
26 | 500000 | 0 | XFOIL ncrit=9
27 | 500000 | 0.1 | JavaFoil+Calcfoil stall+Eppler ext transition
28 | 500000 | 0.1 | XFOIL ncrit=9
29 | 500000 | 0.25 | JavaFoil+Calcfoil stall+Eppler ext transition
30 | 500000 | 0.25 | XFOIL ncrit=9
31 | 500000 | 0.5 | JavaFoil+Calcfoil stall+Eppler ext transition
32 | 500000 | 0.5 | XFOIL ncrit=9
33 | 750000 | 0 | JavaFoil+Calcfoil stall+Eppler ext transition
34 | 750000 | 0 | XFOIL ncrit=9
35 | 750000 | 0.1 | JavaFoil+Calcfoil stall+Eppler ext transition
36 | 750000 | 0.1 | XFOIL ncrit=9
37 | 750000 | 0.25 | JavaFoil+Calcfoil stall+Eppler ext transition
38 | 750000 | 0.25 | XFOIL ncrit=9
39 | 750000 | 0.5 | JavaFoil+Calcfoil stall+Eppler ext transition
40 | 750000 | 0.5 | XFOIL ncrit=9
41 | 1000000 | 0 | JavaFoil+Calcfoil stall+Eppler ext transition
42 | 1000000 | 0 | XFOIL ncrit=9
43 | 1000000 | 0.1 | JavaFoil+Calcfoil stall+Eppler ext transition
44 | 1000000 | 0.1 | XFOIL ncrit=9
45 | 1000000 | 0.25 | JavaFoil+Calcfoil stall+Eppler ext transition
46 | 1000000 | 0.25 | XFOIL ncrit=9
47 | 1000000 | 0.5 | JavaFoil+Calcfoil stall+Eppler ext transition
48 | 1000000 | 0.5 | XFOIL ncrit=9
49 | 2000000 | 0 | JavaFoil+Calcfoil stall+Eppler ext transition
50 | 2000000 | 0 | XFOIL ncrit=9
51 | 2000000 | 0.1 | JavaFoil+Calcfoil stall+Eppler ext transition
52 | 2000000 | 0.1 | XFOIL ncrit=9
53 | 2000000 | 0.25 | JavaFoil+Calcfoil stall+Eppler ext transition
54 | 2000000 | 0.25 | XFOIL ncrit=9
55 | 2000000 | 0.5 | JavaFoil+Calcfoil stall+Eppler ext transition
56 | 2000000 | 0.5 | XFOIL ncrit=9
57 | 3000000 | 0 | JavaFoil+Calcfoil stall+Eppler ext transition
58 | 3000000 | 0 | XFOIL ncrit=9
59 | 3000000 | 0.1 | JavaFoil+Calcfoil stall+Eppler ext transition
60 | 3000000 | 0.1 | XFOIL ncrit=9
61 | 3000000 | 0.25 | JavaFoil+Calcfoil stall+Eppler ext transition
62 | 3000000 | 0.25 | XFOIL ncrit=9
63 | 3000000 | 0.5 | JavaFoil+Calcfoil stall+Eppler ext transition
64 | 3000000 | 0.5 | XFOIL ncrit=9
65 | 4000000 | 0 | JavaFoil+Calcfoil stall+Eppler ext transition
66 | 4000000 | 0 | XFOIL ncrit=9
67 | 4000000 | 0.1 | JavaFoil+Calcfoil stall+Eppler ext transition
68 | 4000000 | 0.1 | XFOIL ncrit=9
69 | 4000000 | 0.25 | JavaFoil+Calcfoil stall+Eppler ext transition
70 | 4000000 | 0.25 | XFOIL ncrit=9
71 | 4000000 | 0.5 | JavaFoil+Calcfoil stall+Eppler ext transition
72 | 4000000 | 0.5 | XFOIL ncrit=9
73 | 5000000 | 0 | JavaFoil+Calcfoil stall+Eppler ext transition
74 | 5000000 | 0 | XFOIL ncrit=9
75 | 5000000 | 0.1 | JavaFoil+Calcfoil stall+Eppler ext transition
76 | 5000000 | 0.1 | XFOIL ncrit=9
77 | 5000000 | 0.25 | JavaFoil+Calcfoil stall+Eppler ext transition
78 | 5000000 | 0.25 | XFOIL ncrit=9
79 | 5000000 | 0.5 | JavaFoil+Calcfoil stall+Eppler ext transition
80 | 5000000 | 0.5 | XFOIL ncrit=9
81 | 6000000 | 0 | JavaFoil+Calcfoil stall+Eppler ext transition
82 | 6000000 | 0 | XFOIL ncrit=9
83 | 6000000 | 0.1 | JavaFoil+Calcfoil stall+Eppler ext transition
84 | 6000000 | 0.1 | XFOIL ncrit=9
85 | 6000000 | 0.25 | JavaFoil+Calcfoil stall+Eppler ext transition
86 | 6000000 | 0.25 | XFOIL ncrit=9
87 | 6000000 | 0.5 | JavaFoil+Calcfoil stall+Eppler ext transition
88 | 6000000 | 0.5 | XFOIL ncrit=9
89 | 7000000 | 0 | JavaFoil+Calcfoil stall+Eppler ext transition
90 | 7000000 | 0 | XFOIL ncrit=9
91 | 7000000 | 0.1 | JavaFoil+Calcfoil stall+Eppler ext transition
92 | 7000000 | 0.1 | XFOIL ncrit=9
93 | 7000000 | 0.25 | JavaFoil+Calcfoil stall+Eppler ext transition
94 | 7000000 | 0.25 | XFOIL ncrit=9
95 | 7000000 | 0.5 | JavaFoil+Calcfoil stall+Eppler ext transition
96 | 7000000 | 0.5 | XFOIL ncrit=9
97 | 8000000 | 0 | JavaFoil+Calcfoil stall+Eppler ext transition
98 | 8000000 | 0 | XFOIL ncrit=9
99 | 8000000 | 0.1 | JavaFoil+Calcfoil stall+Eppler ext transition
100 | 8000000 | 0.1 | XFOIL ncrit=9
101 | 8000000 | 0.25 | JavaFoil+Calcfoil stall+Eppler ext transition
102 | 8000000 | 0.25 | XFOIL ncrit=9
103 | 8000000 | 0.5 | JavaFoil+Calcfoil stall+Eppler ext transition
104 | 8000000 | 0.5 | XFOIL ncrit=9
105 | 10000000 | 0 | JavaFoil+Calcfoil stall+Eppler ext transition
106 | 10000000 | 0 | XFOIL ncrit=9
107 | 10000000 | 0.1 | JavaFoil+Calcfoil stall+Eppler ext transition
108 | 10000000 | 0.1 | XFOIL ncrit=9
109 | 10000000 | 0.25 | JavaFoil+Calcfoil stall+Eppler ext transition
110 | 10000000 | 0.25 | XFOIL ncrit=9
111 | 10000000 | 0.5 | JavaFoil+Calcfoil stall+Eppler ext transition
112 | 10000000 | 0.5 | XFOIL ncrit=9
113 | 12000000 | 0 | JavaFoil+Calcfoil stall+Eppler ext transition
114 | 12000000 | 0 | XFOIL ncrit=9
115 | 12000000 | 0.1 | JavaFoil+Calcfoil stall+Eppler ext transition
116 | 12000000 | 0.1 | XFOIL ncrit=9
117 | 12000000 | 0.25 | JavaFoil+Calcfoil stall+Eppler ext transition
118 | 12000000 | 0.25 | XFOIL ncrit=9
119 | 12000000 | 0.5 | JavaFoil+Calcfoil stall+Eppler ext transition
120 | 12000000 | 0.5 | XFOIL ncrit=9
121 | 14000000 | 0 | JavaFoil+Calcfoil stall+Eppler ext transition
122 | 14000000 | 0 | XFOIL ncrit=9
123 | 14000000 | 0.1 | JavaFoil+Calcfoil stall+Eppler ext transition
124 | 14000000 | 0.1 | XFOIL ncrit=9
125 | 14000000 | 0.25 | JavaFoil+Calcfoil stall+Eppler ext transition
126 | 14000000 | 0.25 | XFOIL ncrit=9
127 | 14000000 | 0.5 | JavaFoil+Calcfoil stall+Eppler ext transition
128 | 14000000 | 0.5 | XFOIL ncrit=9
129 | 16000000 | 0 | JavaFoil+Calcfoil stall+Eppler ext transition
130 | 16000000 | 0 | XFOIL ncrit=9
131 | 16000000 | 0.1 | JavaFoil+Calcfoil stall+Eppler ext transition
132 | 16000000 | 0.1 | XFOIL ncrit=9
133 | 16000000 | 0.25 | JavaFoil+Calcfoil stall+Eppler ext transition
134 | 16000000 | 0.25 | XFOIL ncrit=9
135 | 16000000 | 0.5 | JavaFoil+Calcfoil stall+Eppler ext transition
136 | 16000000 | 0.5 | XFOIL ncrit=9
137 | 18000000 | 0 | JavaFoil+Calcfoil stall+Eppler ext transition
138 | 18000000 | 0 | XFOIL ncrit=9
139 | 18000000 | 0.1 | JavaFoil+Calcfoil stall+Eppler ext transition
140 | 18000000 | 0.1 | XFOIL ncrit=9
141 | 18000000 | 0.25 | JavaFoil+Calcfoil stall+Eppler ext transition
142 | 18000000 | 0.25 | XFOIL ncrit=9
143 | 18000000 | 0.5 | JavaFoil+Calcfoil stall+Eppler ext transition
144 | 18000000 | 0.5 | XFOIL ncrit=9
145 | 20000000 | 0 | JavaFoil+Calcfoil stall+Eppler ext transition
146 | 20000000 | 0 | XFOIL ncrit=9
147 | 20000000 | 0.1 | JavaFoil+Calcfoil stall+Eppler ext transition
148 | 20000000 | 0.1 | XFOIL ncrit=9
149 | 20000000 | 0.25 | JavaFoil+Calcfoil stall+Eppler ext transition
150 | 20000000 | 0.25 | XFOIL ncrit=9
151 | 20000000 | 0.5 | JavaFoil+Calcfoil stall+Eppler ext transition
152 | 20000000 | 0.5 | XFOIL ncrit=9

## 1. Re 50k Mach 0.00 (1)
BIGFOIL.COM POLAR EXPORT
NACA3413
NACA3413 |  |  |  | Cl Max: | 1.358 | at alpha= | 9.5 | deg
JavaFoil+Calcfoil stall+Eppler ext transition |  |  |  | L/D Max: | 43.427 | at alpha= | 6 | deg
Re: | 50000 |  |  | Cd Min: | 0.01776 | at alpha= | -0.5 | deg
Mach: | 0 |  |  | Cl=0 at alpha= | -3.3 | deg
|  |  |  | @ Cl=0.1, Cd= | 0.01902
|  |  |  | @ Cl=0.4, Cd= | 0.017999
|  |  |  | @ Cl=0.6, Cd= | 0.018941
alpha (deg) | Cl | Cd | Cm | Cl/Cd
-20 | -0.773 | 0.29465 | -0.023 | -2.624
-19.5 | -0.785 | 0.27963 | -0.023 | -2.806
-19 | -0.795 | 0.26591 | -0.024 | -2.99
-18.5 | -0.804 | 0.25057 | -0.024 | -3.208
-18 | -0.811 | 0.23258 | -0.024 | -3.487
-17.5 | -0.816 | 0.22126 | -0.024 | -3.69
-17 | -0.82 | 0.20853 | -0.025 | -3.932
-16.5 | -0.821 | 0.19582 | -0.025 | -4.194
-16 | -0.82 | 0.18238 | -0.025 | -4.497
-15.5 | -0.817 | 0.1714 | -0.025 | -4.764
-15 | -0.81 | 0.16043 | -0.026 | -5.051
-14.5 | -0.801 | 0.1503 | -0.026 | -5.332
-14 | -0.79 | 0.14186 | -0.027 | -5.567
-13.5 | -0.775 | 0.13205 | -0.027 | -5.87
-13 | -0.757 | 0.12369 | -0.027 | -6.123
-12.5 | -0.736 | 0.116 | -0.028 | -6.344
-12 | -0.712 | 0.10813 | -0.028 | -6.583
-11.5 | -0.685 | 0.10142 | -0.029 | -6.756
-11 | -0.656 | 0.09483 | -0.029 | -6.919
-10.5 | -0.625 | 0.08849 | -0.03 | -7.059
-10 | -0.591 | 0.08277 | -0.03 | -7.14
-9.5 | -0.555 | 0.07756 | -0.031 | -7.158
-9 | -0.517 | 0.07261 | -0.032 | -7.126
-8.5 | -0.478 | 0.06795 | -0.033 | -7.029
-8 | -0.436 | 0.06378 | -0.034 | -6.842
-7.5 | -0.394 | 0.05979 | -0.035 | -6.586
-7 | -0.35 | 0.05615 | -0.036 | -6.235
-6.5 | -0.305 | 0.05267 | -0.038 | -5.8
-6 | -0.26 | 0.04924 | -0.04 | -5.283
-5.5 | -0.215 | 0.045 | -0.045 | -4.777
-5 | -0.197 | 0.0206 | -0.069 | -9.577
-4.5 | -0.144 | 0.01818 | -0.072 | -7.904
-4 | -0.084 | 0.01873 | -0.072 | -4.496
-3.5 | -0.024 | 0.01896 | -0.073 | -1.276
-3 | 0.036 | 0.01869 | -0.073 | 1.933
-2.5 | 0.097 | 0.01903 | -0.073 | 5.078
-2 | 0.157 | 0.01883 | -0.074 | 8.356
-1.5 | 0.218 | 0.01929 | -0.074 | 11.303
-1 | 0.279 | 0.01918 | -0.075 | 14.533
-0.5 | 0.339 | 0.01776 | -0.075 | 19.085
0 | 0.397 | 0.01801 | -0.075 | 22.044
0.5 | 0.457 | 0.01778 | -0.076 | 25.699
1 | 0.516 | 0.01794 | -0.076 | 28.782
1.5 | 0.575 | 0.01878 | -0.076 | 30.635
2 | 0.634 | 0.01916 | -0.076 | 33.07
2.5 | 0.692 | 0.01961 | -0.077 | 35.268
3 | 0.749 | 0.02013 | -0.077 | 37.206
3.5 | 0.806 | 0.02073 | -0.077 | 38.867
4 | 0.862 | 0.02141 | -0.077 | 40.251
4.5 | 0.917 | 0.02217 | -0.077 | 41.351
5 | 0.971 | 0.02303 | -0.078 | 42.159
5.5 | 1.024 | 0.024 | -0.078 | 42.671
6 | 1.076 | 0.02478 | -0.078 | 43.427
6.5 | 1.127 | 0.02618 | -0.078 | 43.058
7 | 1.177 | 0.02775 | -0.078 | 42.431
7.5 | 1.227 | 0.03021 | -0.079 | 40.605
8 | 1.268 | 0.03196 | -0.079 | 39.686
8.5 | 1.306 | 0.03389 | -0.078 | 38.535
9 | 1.338 | 0.03641 | -0.078 | 36.748
9.5 | 1.358 | 0.03993 | -0.077 | 34.013
10 | 1.297 | 0.05726 | -0.068 | 22.655
10.5 | 1.227 | 0.08281 | -0.043 | 14.816
11 | 1.25 | 0.08899 | -0.04 | 14.043
11.5 | 1.271 | 0.09534 | -0.039 | 13.333
12 | 1.29 | 0.1021 | -0.038 | 12.631
12.5 | 1.304 | 0.10926 | -0.037 | 11.934
13 | 1.315 | 0.11673 | -0.036 | 11.268
13.5 | 1.323 | 0.12446 | -0.036 | 10.633
14 | 1.328 | 0.13317 | -0.035 | 9.973
14.5 | 1.33 | 0.14221 | -0.035 | 9.35

## 2. Re 50k Mach 0.00 (2)
BIGFOIL.COM POLAR EXPORT
NACA3413
NACA3413 |  |  |  | Cl Max: | 1.2814 | at alpha= | 12 | deg
XFOIL ncrit=9 |  |  |  | L/D Max: | 29.9693 | at alpha= | 9.5 | deg
Re: | 50000 |  |  | Cd Min: | 0.24062 | at alpha= | -20 | deg
Mach: | 0 |  |  | Cl=0 at alpha= | -0.19687 | deg
|  |  |  | @ Cl=0.1, Cd= | 0.033046
|  |  |  | @ Cl=0.4, Cd= | 0.042162
|  |  |  | @ Cl=0.6, Cd= | 0.051512
alpha (deg) | Cl | Cd | Cm | Cl/Cd
-20 | -0.5747 | 0.24062 | 0 | -2.3884
-19.5 | -0.5409 | 0.22461 | -0.0003 | -2.4082
-19 | -0.5257 | 0.21943 | -0.0031 | -2.3958
-18.5 | -0.5338 | 0.22372 | -0.0087 | -2.386
-18 | -0.4959 | 0.2077 | -0.0084 | -2.3876
-17.5 | -0.485 | 0.20352 | -0.0115 | -2.3831
-17 | -0.4781 | 0.1991 | -0.0148 | -2.4013
-16.5 | -0.454 | 0.19074 | -0.0156 | -2.3802
-16 | -0.4667 | 0.19267 | -0.0201 | -2.4223
-15.5 | -0.4289 | 0.17912 | -0.0197 | -2.3945
-15 | -0.4313 | 0.17717 | -0.0228 | -2.4344
-14.5 | -0.4059 | 0.16761 | -0.0231 | -2.4217
-14 | -0.4179 | 0.16686 | -0.0261 | -2.5045
-13.5 | -0.3852 | 0.15599 | -0.0258 | -2.4694
-13 | -0.4079 | 0.15597 | -0.0287 | -2.6152
-12.5 | -0.3708 | 0.14515 | -0.0277 | -2.5546
-12 | -0.3633 | 0.13891 | -0.0283 | -2.6154
-11.5 | -0.3854 | 0.13747 | -0.0299 | -2.8035
-11 | -0.3595 | 0.12904 | -0.0288 | -2.786
-10.5 | -0.3432 | 0.12195 | -0.028 | -2.8143
-10 | -0.3378 | 0.11618 | -0.0273 | -2.9076
-9.5 | -0.3345 | 0.11083 | -0.0261 | -3.0181
-9 | -0.333 | 0.10557 | -0.0245 | -3.1543
-8.5 | -0.3326 | 0.1006 | -0.0222 | -3.3062
-8 | -0.3457 | 0.09675 | -0.0188 | -3.5731
-7.5 | -0.3768 | 0.094 | -0.0137 | -4.0085
-6.5 | -0.5359 | 0.06692 | -0.0268 | -8.0081
-6 | -0.5497 | 0.05616 | -0.0279 | -9.7881
-5.5 | -0.5417 | 0.04792 | -0.0273 | -11.3043
-5 | -0.5197 | 0.04143 | -0.0262 | -12.5441
-4.5 | -0.4882 | 0.03789 | -0.024 | -12.8847
-4 | -0.4542 | 0.03488 | -0.022 | -13.0218
-3.5 | -0.4194 | 0.03271 | -0.0198 | -12.8218
-3 | -0.384 | 0.03112 | -0.0177 | -12.3393
-2.5 | -0.3493 | 0.02998 | -0.0155 | -11.6511
-2 | -0.3141 | 0.02909 | -0.0136 | -10.7975
-1.5 | -0.2738 | 0.02857 | -0.0124 | -9.5835
-1 | -0.1319 | 0.02799 | -0.0264 | -4.7124
-0.5 | -0.0445 | 0.02975 | -0.0363 | -1.4958
0 | 0.0289 | 0.03145 | -0.042 | 0.91892
0.5 | 0.1051 | 0.03316 | -0.0475 | 3.1695
1 | 0.1576 | 0.03463 | -0.049 | 4.551
1.5 | 0.2278 | 0.03621 | -0.0528 | 6.2911
2 | 0.2712 | 0.03786 | -0.0525 | 7.1632
2.5 | 0.3301 | 0.03947 | -0.0542 | 8.3633
3 | 0.3788 | 0.04124 | -0.0544 | 9.1853
3.5 | 0.4225 | 0.04314 | -0.0538 | 9.7937
4 | 0.4923 | 0.04444 | -0.0559 | 11.0779
4.5 | 0.511 | 0.04717 | -0.0526 | 10.8332
5 | 0.5807 | 0.04823 | -0.0538 | 12.0402
5.5 | 0.5964 | 0.05142 | -0.0505 | 11.5986
6 | 0.6518 | 0.05283 | -0.0498 | 12.3377
6.5 | 0.6978 | 0.05444 | -0.048 | 12.8178
7 | 0.7222 | 0.05739 | -0.0451 | 12.5841
7.5 | 0.7642 | 0.05891 | -0.0424 | 12.9723
8 | 0.826 | 0.05808 | -0.0391 | 14.2218
8.5 | 1.0625 | 0.0421 | -0.0427 | 25.2375
9 | 1.1489 | 0.0386 | -0.0411 | 29.7642
9.5 | 1.1733 | 0.03915 | -0.0344 | 29.9693
10 | 1.199 | 0.04059 | -0.0287 | 29.5393
10.5 | 1.2182 | 0.04358 | -0.0234 | 27.9532
11 | 1.2374 | 0.0474 | -0.0188 | 26.1055
11.5 | 1.2473 | 0.05186 | -0.0137 | 24.0513
12 | 1.2814 | 0.05694 | -0.012 | 22.5044
12.5 | 1.229 | 0.06366 | -0.0033 | 19.3057
13 | 1.162 | 0.07347 | 0.001 | 15.816
13.5 | 1.0728 | 0.08942 | -0.0017 | 11.9973
14 | 0.8201 | 0.15053 | -0.0375 | 5.4481
15 | 0.772 | 0.18282 | -0.0563 | 4.2227
15.5 | 0.7919 | 0.19104 | -0.0578 | 4.1452
16 | 0.7895 | 0.19501 | -0.0609 | 4.0485
16.5 | 0.7961 | 0.2008 | -0.0639 | 3.9646
17 | 0.8074 | 0.20741 | -0.0668 | 3.8928

## 3. Re 50k Mach 0.10 (1)
BIGFOIL.COM POLAR EXPORT
NACA3413
NACA3413 |  |  |  | Cl Max: | 1.356 | at alpha= | 9.5 | deg
JavaFoil+Calcfoil stall+Eppler ext transition |  |  |  | L/D Max: | 43.268 | at alpha= | 6 | deg
Re: | 50000 |  |  | Cd Min: | 0.01783 | at alpha= | -0.5 | deg
Mach: | 0.1 |  |  | Cl=0 at alpha= | -3.3 | deg
|  |  |  | @ Cl=0.1, Cd= | 0.0191
|  |  |  | @ Cl=0.4, Cd= | 0.018066
|  |  |  | @ Cl=0.6, Cd= | 0.018985
alpha (deg) | Cl | Cd | Cm | Cl/Cd
-20 | -0.731 | 0.30947 | -0.023 | -2.362
-19.5 | -0.746 | 0.29119 | -0.023 | -2.56
-19 | -0.759 | 0.27425 | -0.023 | -2.768
-18.5 | -0.771 | 0.25881 | -0.024 | -2.979
-18 | -0.781 | 0.24161 | -0.024 | -3.234
-17.5 | -0.79 | 0.2263 | -0.024 | -3.491
-17 | -0.796 | 0.2141 | -0.025 | -3.72
-16.5 | -0.801 | 0.19969 | -0.025 | -4.009
-16 | -0.802 | 0.18769 | -0.025 | -4.275
-15.5 | -0.801 | 0.17544 | -0.025 | -4.568
-15 | -0.798 | 0.1635 | -0.026 | -4.879
-14.5 | -0.791 | 0.15371 | -0.026 | -5.147
-14 | -0.781 | 0.14357 | -0.027 | -5.443
-13.5 | -0.769 | 0.13462 | -0.027 | -5.711
-13 | -0.753 | 0.12589 | -0.027 | -5.978
-12.5 | -0.733 | 0.11714 | -0.028 | -6.253
-12 | -0.71 | 0.1096 | -0.028 | -6.475
-11.5 | -0.684 | 0.10257 | -0.029 | -6.668
-11 | -0.656 | 0.09543 | -0.029 | -6.871
-10.5 | -0.625 | 0.08935 | -0.03 | -6.994
-10 | -0.592 | 0.08356 | -0.03 | -7.081
-9.5 | -0.556 | 0.07807 | -0.031 | -7.124
-9 | -0.519 | 0.07297 | -0.032 | -7.109
-8.5 | -0.479 | 0.0684 | -0.033 | -7.005
-8 | -0.438 | 0.06408 | -0.034 | -6.832
-7.5 | -0.395 | 0.06008 | -0.035 | -6.578
-7 | -0.351 | 0.05637 | -0.036 | -6.235
-6.5 | -0.307 | 0.05289 | -0.038 | -5.8
-6 | -0.261 | 0.04946 | -0.04 | -5.281
-5.5 | -0.216 | 0.04535 | -0.044 | -4.757
-5 | -0.188 | 0.02441 | -0.065 | -7.721
-4.5 | -0.144 | 0.01935 | -0.072 | -7.46
-4 | -0.085 | 0.01878 | -0.073 | -4.505
-3.5 | -0.024 | 0.01901 | -0.073 | -1.279
-3 | 0.036 | 0.01874 | -0.073 | 1.937
-2.5 | 0.097 | 0.01911 | -0.074 | 5.083
-2 | 0.158 | 0.0189 | -0.074 | 8.365
-1.5 | 0.219 | 0.01942 | -0.075 | 11.287
-1 | 0.28 | 0.01922 | -0.075 | 14.575
-0.5 | 0.341 | 0.01783 | -0.075 | 19.104
0 | 0.399 | 0.01807 | -0.076 | 22.08
0.5 | 0.459 | 0.01783 | -0.076 | 25.752
1 | 0.519 | 0.01799 | -0.076 | 28.838
1.5 | 0.578 | 0.01884 | -0.077 | 30.684
2 | 0.637 | 0.01923 | -0.077 | 33.11
2.5 | 0.695 | 0.01968 | -0.077 | 35.3
3 | 0.752 | 0.02022 | -0.077 | 37.222
3.5 | 0.809 | 0.02082 | -0.077 | 38.866
4 | 0.865 | 0.02151 | -0.077 | 40.227
4.5 | 0.921 | 0.02229 | -0.078 | 41.304
5 | 0.975 | 0.02317 | -0.078 | 42.079
5.5 | 1.028 | 0.02416 | -0.078 | 42.564
6 | 1.081 | 0.02498 | -0.078 | 43.268
6.5 | 1.132 | 0.02641 | -0.078 | 42.859
7 | 1.182 | 0.02803 | -0.079 | 42.17
7.5 | 1.231 | 0.03051 | -0.079 | 40.339
8 | 1.272 | 0.0323 | -0.079 | 39.391
8.5 | 1.309 | 0.03432 | -0.079 | 38.156
9 | 1.34 | 0.03696 | -0.078 | 36.265
9.5 | 1.356 | 0.04096 | -0.077 | 33.115
10 | 1.212 | 0.0761 | -0.049 | 15.933
10.5 | 1.228 | 0.08357 | -0.043 | 14.699
11 | 1.251 | 0.08981 | -0.04 | 13.925
11.5 | 1.271 | 0.09623 | -0.039 | 13.209
12 | 1.288 | 0.10306 | -0.038 | 12.5
12.5 | 1.301 | 0.11025 | -0.037 | 11.802
13 | 1.311 | 0.11796 | -0.036 | 11.112
13.5 | 1.317 | 0.12654 | -0.036 | 10.404
14 | 1.319 | 0.13503 | -0.035 | 9.769
14.5 | 1.318 | 0.1444 | -0.035 | 9.127

## 4. Re 50k Mach 0.10 (2)
BIGFOIL.COM POLAR EXPORT
NACA3413
NACA3413 |  |  |  | Cl Max: | 1.235 | at alpha= | 11.5 | deg
XFOIL ncrit=9 |  |  |  | L/D Max: | 30.2865 | at alpha= | 9.5 | deg
Re: | 50000 |  |  | Cd Min: | 0.20152 | at alpha= | 16.5 | deg
Mach: | 0.1 |  |  | Cl=0 at alpha= | -0.21157 | deg
|  |  |  | @ Cl=0.1, Cd= | 0.033175
|  |  |  | @ Cl=0.4, Cd= | 0.042383
|  |  |  | @ Cl=0.6, Cd= | 0.051518
alpha (deg) | Cl | Cd | Cm | Cl/Cd
-11 | -0.3597 | 0.12969 | -0.029 | -2.7735
-10.5 | -0.3419 | 0.12242 | -0.0281 | -2.7928
-10 | -0.3358 | 0.11658 | -0.0274 | -2.8804
-9.5 | -0.3323 | 0.11122 | -0.0262 | -2.9878
-9 | -0.3308 | 0.10596 | -0.0247 | -3.1219
-8.5 | -0.3305 | 0.101 | -0.0224 | -3.2723
-8 | -0.3439 | 0.09719 | -0.019 | -3.5384
-7.5 | -0.374 | 0.09438 | -0.014 | -3.9627
-6.5 | -0.5367 | 0.06744 | -0.0272 | -7.9582
-6 | -0.5478 | 0.05765 | -0.0275 | -9.5022
-5.5 | -0.5427 | 0.04904 | -0.0272 | -11.0665
-5 | -0.5222 | 0.0424 | -0.0262 | -12.316
-4.5 | -0.4917 | 0.03861 | -0.0241 | -12.735
-4 | -0.4581 | 0.03546 | -0.0221 | -12.9188
-3.5 | -0.4228 | 0.03305 | -0.02 | -12.7927
-3 | -0.3875 | 0.03148 | -0.0179 | -12.3094
-2.5 | -0.3526 | 0.03026 | -0.0157 | -11.6523
-2 | -0.317 | 0.02936 | -0.0138 | -10.797
-1.5 | -0.2711 | 0.02893 | -0.0136 | -9.3709
-1 | -0.1909 | 0.02878 | -0.0175 | -6.6331
-0.5 | -0.0409 | 0.02996 | -0.0373 | -1.3652
0 | 0.03 | 0.03158 | -0.0425 | 0.94997
0.5 | 0.1055 | 0.0333 | -0.0479 | 3.1682
1 | 0.1595 | 0.03477 | -0.0494 | 4.5873
1.5 | 0.2298 | 0.03637 | -0.0532 | 6.3184
2 | 0.2713 | 0.03802 | -0.0526 | 7.1357
2.5 | 0.3361 | 0.03959 | -0.055 | 8.4895
3 | 0.374 | 0.04152 | -0.0538 | 9.0077
3.5 | 0.4267 | 0.04327 | -0.0543 | 9.8613
4 | 0.4746 | 0.04519 | -0.054 | 10.5023
4.5 | 0.5137 | 0.04735 | -0.0528 | 10.849
5 | 0.5659 | 0.04915 | -0.0525 | 11.5137
5.5 | 0.6006 | 0.05156 | -0.0506 | 11.6486
6 | 0.6362 | 0.05403 | -0.0487 | 11.7749
6.5 | 0.7137 | 0.05384 | -0.0485 | 13.2559
7 | 0.7322 | 0.0571 | -0.0451 | 12.8231
7.5 | 0.7678 | 0.05907 | -0.0421 | 12.9981
8 | 0.825 | 0.05866 | -0.0387 | 14.0641
8.5 | 1.0961 | 0.04033 | -0.0442 | 27.1783
9 | 1.1363 | 0.03978 | -0.0387 | 28.5646
9.5 | 1.1839 | 0.03909 | -0.034 | 30.2865
10 | 1.2026 | 0.04114 | -0.0277 | 29.2319
10.5 | 1.2125 | 0.04453 | -0.0215 | 27.2288
11 | 1.2292 | 0.04845 | -0.0166 | 25.3705
11.5 | 1.235 | 0.05312 | -0.0113 | 23.2492
12 | 1.2224 | 0.05896 | -0.0056 | 20.7327
12.5 | 1.2144 | 0.06542 | -0.0017 | 18.5631
13 | 1.1431 | 0.07613 | 0.0013 | 15.0151
14 | 0.8205 | 0.15171 | -0.0379 | 5.4083
15 | 0.7718 | 0.18338 | -0.0567 | 4.2087
15.5 | 0.7919 | 0.19164 | -0.0582 | 4.1322
16 | 0.791 | 0.19576 | -0.0613 | 4.0407
16.5 | 0.7976 | 0.20152 | -0.0643 | 3.9579

## 5. Re 50k Mach 0.25 (1)
BIGFOIL.COM POLAR EXPORT
NACA3413
NACA3413 |  |  |  | Cl Max: | 1.345 | at alpha= | 9 | deg
JavaFoil+Calcfoil stall+Eppler ext transition |  |  |  | L/D Max: | 41.889 | at alpha= | 5.5 | deg
Re: | 50000 |  |  | Cd Min: | 0.01812 | at alpha= | -0.5 | deg
Mach: | 0.25 |  |  | Cl=0 at alpha= | -3.2984 | deg
|  |  |  | @ Cl=0.1, Cd= | 0.01939
|  |  |  | @ Cl=0.4, Cd= | 0.018345
|  |  |  | @ Cl=0.6, Cd= | 0.01923
alpha (deg) | Cl | Cd | Cm | Cl/Cd
-18.5 | -0.471 | 0.38546 | -0.022 | -1.223
-18 | -0.514 | 0.3431 | -0.023 | -1.497
-17.5 | -0.553 | 0.30766 | -0.023 | -1.796
-17 | -0.588 | 0.28298 | -0.024 | -2.077
-16.5 | -0.619 | 0.25363 | -0.024 | -2.442
-16 | -0.647 | 0.23386 | -0.025 | -2.765
-15.5 | -0.669 | 0.21265 | -0.025 | -3.148
-15 | -0.688 | 0.1948 | -0.025 | -3.53
-14.5 | -0.701 | 0.17899 | -0.026 | -3.916
-14 | -0.709 | 0.1643 | -0.026 | -4.316
-13.5 | -0.712 | 0.15231 | -0.027 | -4.675
-13 | -0.709 | 0.13918 | -0.027 | -5.097
-12.5 | -0.701 | 0.12935 | -0.028 | -5.416
-12 | -0.687 | 0.11902 | -0.028 | -5.774
-11.5 | -0.669 | 0.10994 | -0.029 | -6.089
-11 | -0.648 | 0.10176 | -0.029 | -6.364
-10.5 | -0.622 | 0.09462 | -0.03 | -6.572
-10 | -0.593 | 0.08748 | -0.031 | -6.773
-9.5 | -0.56 | 0.08158 | -0.031 | -6.864
-9 | -0.525 | 0.07585 | -0.032 | -6.915
-8.5 | -0.486 | 0.07074 | -0.033 | -6.871
-8 | -0.445 | 0.06589 | -0.034 | -6.759
-7.5 | -0.403 | 0.06168 | -0.035 | -6.532
-7 | -0.359 | 0.05766 | -0.036 | -6.223
-6.5 | -0.314 | 0.05403 | -0.038 | -5.803
-6 | -0.267 | 0.05056 | -0.04 | -5.283
-5.5 | -0.22 | 0.04694 | -0.044 | -4.689
-5 | -0.17 | 0.04843 | -0.04 | -3.506
-4.5 | -0.148 | 0.01976 | -0.074 | -7.479
-4 | -0.087 | 0.01862 | -0.074 | -4.663
-3.5 | -0.025 | 0.01877 | -0.075 | -1.33
-3 | 0.037 | 0.01901 | -0.075 | 1.961
-2.5 | 0.1 | 0.01939 | -0.076 | 5.144
-2 | 0.162 | 0.0192 | -0.076 | 8.46
-1.5 | 0.225 | 0.01903 | -0.077 | 11.832
-1 | 0.288 | 0.01962 | -0.077 | 14.667
-0.5 | 0.35 | 0.01812 | -0.077 | 19.308
0 | 0.41 | 0.01839 | -0.078 | 22.273
0.5 | 0.471 | 0.01813 | -0.078 | 25.988
1 | 0.532 | 0.01829 | -0.078 | 29.107
1.5 | 0.593 | 0.01918 | -0.079 | 30.92
2 | 0.653 | 0.01961 | -0.079 | 33.31
2.5 | 0.712 | 0.02011 | -0.079 | 35.433
3 | 0.771 | 0.0207 | -0.079 | 37.265
3.5 | 0.829 | 0.02137 | -0.079 | 38.803
4 | 0.887 | 0.02214 | -0.079 | 40.042
4.5 | 0.943 | 0.02301 | -0.08 | 40.971
5 | 0.998 | 0.024 | -0.08 | 41.592
5.5 | 1.052 | 0.02512 | -0.08 | 41.889
6 | 1.105 | 0.0264 | -0.08 | 41.858
6.5 | 1.157 | 0.02761 | -0.08 | 41.884
7 | 1.207 | 0.02978 | -0.081 | 40.543
7.5 | 1.253 | 0.0323 | -0.081 | 38.796
8 | 1.292 | 0.03439 | -0.081 | 37.554
8.5 | 1.324 | 0.03688 | -0.08 | 35.908
9 | 1.345 | 0.0406 | -0.079 | 33.14
9.5 | 1.273 | 0.0595 | -0.068 | 21.397
10 | 1.213 | 0.08132 | -0.044 | 14.915
10.5 | 1.233 | 0.08782 | -0.041 | 14.036
11 | 1.25 | 0.09468 | -0.039 | 13.198
11.5 | 1.262 | 0.10211 | -0.038 | 12.362
12 | 1.27 | 0.11006 | -0.037 | 11.535
12.5 | 1.27 | 0.11847 | -0.036 | 10.721
13 | 1.265 | 0.12836 | -0.036 | 9.856
13.5 | 1.254 | 0.13831 | -0.035 | 9.066
14 | 1.237 | 0.15026 | -0.034 | 8.232

## 6. Re 50k Mach 0.25 (2)
BIGFOIL.COM POLAR EXPORT
NACA3413
NACA3413 |  |  |  | Cl Max: | 1.1831 | at alpha= | 10 | deg
XFOIL ncrit=9 |  |  |  | L/D Max: | 26.5556 | at alpha= | 9.5 | deg
Re: | 50000 |  |  | Cd Min: | 0.23668 | at alpha= | -20 | deg
Mach: | 0.25 |  |  | Cl=0 at alpha= | -0.26518 | deg
|  |  |  | @ Cl=0.1, Cd= | 0.033832
|  |  |  | @ Cl=0.4, Cd= | 0.043032
|  |  |  | @ Cl=0.6, Cd= | 0.054647
alpha (deg) | Cl | Cd | Cm | Cl/Cd
-20 | -0.5688 | 0.23668 | 0.0025 | -2.4032
-19.5 | -0.5473 | 0.22869 | 0.0005 | -2.3932
-19 | -0.5359 | 0.2254 | -0.0034 | -2.3776
-18.5 | -0.5211 | 0.21899 | -0.0065 | -2.3796
-18 | -0.4998 | 0.21142 | -0.0082 | -2.364
-17.5 | -0.4962 | 0.21033 | -0.0125 | -2.3591
-17 | -0.4725 | 0.20018 | -0.0139 | -2.3604
-16.5 | -0.4573 | 0.19473 | -0.0162 | -2.3484
-16 | -0.4517 | 0.19065 | -0.0194 | -2.3693
-15.5 | -0.4275 | 0.18219 | -0.0202 | -2.3465
-15 | -0.4411 | 0.18361 | -0.0241 | -2.4024
-14.5 | -0.402 | 0.17046 | -0.0237 | -2.3583
-14 | -0.4163 | 0.17019 | -0.027 | -2.4461
-13.5 | -0.3797 | 0.15879 | -0.0265 | -2.3912
-13 | -0.3811 | 0.1545 | -0.0285 | -2.4667
-12.5 | -0.373 | 0.14951 | -0.0291 | -2.4948
-12 | -0.3517 | 0.14124 | -0.0289 | -2.4901
-11.5 | -0.3614 | 0.1376 | -0.0302 | -2.6265
-11 | -0.3613 | 0.13333 | -0.0301 | -2.7098
-10.5 | -0.3385 | 0.12527 | -0.0291 | -2.7022
-10 | -0.3272 | 0.11887 | -0.0282 | -2.7526
-9.5 | -0.3225 | 0.11341 | -0.027 | -2.8437
-9 | -0.3198 | 0.10805 | -0.0254 | -2.9597
-8.5 | -0.3205 | 0.10319 | -0.0232 | -3.1059
-8 | -0.3352 | 0.09955 | -0.0198 | -3.3672
-7.5 | -0.3592 | 0.09637 | -0.0152 | -3.7273
-7 | -0.3448 | 0.0899 | -0.0114 | -3.8354
-6.5 | -0.5364 | 0.07139 | -0.0288 | -7.5137
-6 | -0.5364 | 0.06427 | -0.0262 | -8.346
-5.5 | -0.5428 | 0.05555 | -0.0261 | -9.7714
-5 | -0.5331 | 0.04795 | -0.0258 | -11.1178
-4.5 | -0.5091 | 0.04227 | -0.0246 | -12.044
-4 | -0.4776 | 0.03807 | -0.023 | -12.5453
-3.5 | -0.4432 | 0.03542 | -0.0208 | -12.5127
-3 | -0.4072 | 0.03338 | -0.0187 | -12.1989
-2.5 | -0.3714 | 0.03191 | -0.0166 | -11.639
-2 | -0.3348 | 0.03084 | -0.0147 | -10.856
-1.5 | -0.2604 | 0.03069 | -0.0192 | -8.4848
-1 | -0.1788 | 0.03057 | -0.0238 | -5.8489
-0.5 | -0.0348 | 0.03077 | -0.0403 | -1.131
0 | 0.0393 | 0.03241 | -0.0457 | 1.2126
0.5 | 0.1063 | 0.03398 | -0.0493 | 3.1283
1 | 0.1638 | 0.03556 | -0.0512 | 4.6063
1.5 | 0.2233 | 0.03718 | -0.0531 | 6.0059
2 | 0.2788 | 0.03889 | -0.0542 | 7.1689
2.5 | 0.3242 | 0.04073 | -0.0538 | 7.9597
3 | 0.3926 | 0.04233 | -0.0561 | 9.2747
3.5 | 0.4178 | 0.04472 | -0.0533 | 9.3426
4 | 0.4771 | 0.04649 | -0.054 | 10.2624
4.5 | 0.5053 | 0.04916 | -0.0516 | 10.2787
5 | 0.5645 | 0.05089 | -0.0518 | 11.0926
5.5 | 0.5849 | 0.05413 | -0.0489 | 10.8055
6 | 0.6384 | 0.05596 | -0.0479 | 11.4081
6.5 | 0.6833 | 0.05799 | -0.046 | 11.7831
7 | 0.7039 | 0.06148 | -0.0431 | 11.4493
7.5 | 0.7364 | 0.06415 | -0.0403 | 11.4793
8 | 0.7769 | 0.06596 | -0.0372 | 11.7784
8.5 | 1.0476 | 0.04596 | -0.0353 | 22.7937
9 | 1.0962 | 0.04475 | -0.0294 | 24.4961
9.5 | 1.1557 | 0.04352 | -0.0247 | 26.5556
10 | 1.1831 | 0.04556 | -0.0191 | 25.968
10.5 | 1.1664 | 0.05034 | -0.0113 | 23.1704
11 | 1.1738 | 0.05508 | -0.0065 | 21.3108
11.5 | 1.1572 | 0.06156 | -0.002 | 18.7979
12 | 1.0764 | 0.07411 | -0.0009 | 14.5244

## 7. Re 50k Mach 0.50 (1)
BIGFOIL.COM POLAR EXPORT
NACA3413
NACA3413 |  |  |  | Cl Max: | 1.301 | at alpha= | 7.5 | deg
JavaFoil+Calcfoil stall+Eppler ext transition |  |  |  | L/D Max: | 38.583 | at alpha= | 4.5 | deg
Re: | 50000 |  |  | Cd Min: | 0.01929 | at alpha= | -3 | deg
Mach: | 0.5 |  |  | Cl=0 at alpha= | -3.3 | deg
|  |  |  | @ Cl=0.1, Cd= | 0.019467
|  |  |  | @ Cl=0.4, Cd= | 0.020303
|  |  |  | @ Cl=0.6, Cd= | 0.020098
alpha (deg) | Cl | Cd | Cm | Cl/Cd
-20 | -0.913 | 0.48198 | -0.041 | -1.894
-19.5 | -0.887 | 0.48186 | -0.041 | -1.84
-19 | -0.859 | 0.44963 | -0.04 | -1.91
-18.5 | -0.832 | 0.44417 | -0.041 | -1.873
-18 | -0.804 | 0.43423 | -0.04 | -1.852
-17.5 | -0.777 | 0.41729 | -0.04 | -1.863
-17 | -0.751 | 0.41352 | -0.04 | -1.815
-16.5 | -0.723 | 0.42549 | -0.04 | -1.699
-16 | -0.696 | 0.41184 | -0.04 | -1.69
-15.5 | -0.668 | 0.37212 | -0.039 | -1.796
-15 | -0.641 | 0.36115 | -0.039 | -1.775
-14.5 | -0.614 | 0.38563 | -0.039 | -1.593
-14 | -0.586 | 0.35573 | -0.038 | -1.649
-13.5 | -0.559 | 0.35144 | -0.039 | -1.592
-13 | -0.532 | 0.33435 | -0.038 | -1.59
-12.5 | -0.505 | 0.32024 | -0.038 | -1.576
-12 | -0.477 | 0.30263 | -0.037 | -1.576
-11.5 | -0.449 | 0.27828 | -0.036 | -1.614
-11 | -0.422 | 0.27134 | -0.036 | -1.556
-10.5 | -0.394 | 0.24533 | -0.034 | -1.608
-10 | -0.367 | 0.24784 | -0.033 | -1.481
-9.5 | -0.339 | 0.21505 | -0.032 | -1.578
-9 | -0.312 | 0.18279 | -0.03 | -1.707
-8.5 | -0.445 | 0.09865 | -0.032 | -4.508
-8 | -0.443 | 0.08328 | -0.034 | -5.318
-7.5 | -0.418 | 0.07372 | -0.035 | -5.664
-7 | -0.381 | 0.06646 | -0.037 | -5.735
-6.5 | -0.338 | 0.06075 | -0.039 | -5.566
-6 | -0.291 | 0.05597 | -0.041 | -5.192
-5.5 | -0.24 | 0.05198 | -0.043 | -4.622
-5 | -0.188 | 0.0483 | -0.046 | -3.897
-4.5 | -0.135 | 0.04416 | -0.052 | -3.06
-4 | -0.084 | 0.03332 | -0.066 | -2.508
-3.5 | -0.028 | 0.02034 | -0.083 | -1.362
-3 | 0.042 | 0.01929 | -0.084 | 2.151
-2.5 | 0.111 | 0.0195 | -0.084 | 5.702
-2 | 0.181 | 0.01991 | -0.085 | 9.101
-1.5 | 0.251 | 0.0198 | -0.085 | 12.693
-1 | 0.321 | 0.02042 | -0.086 | 15.732
-0.5 | 0.391 | 0.02044 | -0.086 | 19.13
0 | 0.456 | 0.01945 | -0.087 | 23.443
0.5 | 0.524 | 0.0198 | -0.087 | 26.465
1 | 0.591 | 0.01998 | -0.087 | 29.594
1.5 | 0.658 | 0.02086 | -0.087 | 31.531
2 | 0.723 | 0.0215 | -0.087 | 33.633
2.5 | 0.788 | 0.02227 | -0.087 | 35.381
3 | 0.852 | 0.02317 | -0.087 | 36.754
3.5 | 0.914 | 0.02422 | -0.087 | 37.748
4 | 0.976 | 0.02544 | -0.088 | 38.354
4.5 | 1.035 | 0.02683 | -0.088 | 38.583
5 | 1.093 | 0.02846 | -0.088 | 38.398
5.5 | 1.149 | 0.03039 | -0.088 | 37.806
6 | 1.202 | 0.0328 | -0.088 | 36.661
6.5 | 1.251 | 0.03643 | -0.088 | 34.349
7 | 1.285 | 0.0398 | -0.088 | 32.293
7.5 | 1.301 | 0.04443 | -0.086 | 29.287
8 | 1.149 | 0.07229 | -0.05 | 15.893
8.5 | 1.148 | 0.08088 | -0.044 | 14.194
9 | 1.124 | 0.09231 | -0.04 | 12.174
9.5 | 1.016 | 0.11327 | -0.036 | 8.97
10 | 0.724 | 0.21431 | -0.037 | 3.378
10.5 | 0.751 | 0.23327 | -0.039 | 3.22
11 | 0.778 | 0.26368 | -0.041 | 2.952
11.5 | 0.806 | 0.28368 | -0.043 | 2.84
12 | 0.833 | 0.31604 | -0.046 | 2.636
12.5 | 0.861 | 0.31406 | -0.047 | 2.74

## 8. Re 50k Mach 0.50 (2)
BIGFOIL.COM POLAR EXPORT
NACA3413
NACA3413 |  |  |  | Cl Max: | 1.0048 | at alpha= | 20 | deg
XFOIL ncrit=9 |  |  |  | L/D Max: | 8.896 | at alpha= | 5.5 | deg
Re: | 50000 |  |  | Cd Min: | 0.28351 | at alpha= | 20 | deg
Mach: | 0.5 |  |  | Cl=0 at alpha= | -0.15658 | deg
|  |  |  | @ Cl=0.1, Cd= | 0.037143
|  |  |  | @ Cl=0.4, Cd= | 0.049672
|  |  |  | @ Cl=0.6, Cd= | 0.069445
alpha (deg) | Cl | Cd | Cm | Cl/Cd
-20 | -0.6034 | 0.25534 | 0.0065 | -2.3631
-19.5 | -0.5937 | 0.25534 | 0.0009 | -2.3251
-19 | -0.5643 | 0.24139 | -0.0011 | -2.3377
-18.5 | -0.5444 | 0.23487 | -0.0045 | -2.3179
-18 | -0.5419 | 0.23731 | -0.01 | -2.2835
-17.5 | -0.5054 | 0.22066 | -0.011 | -2.2904
-17 | -0.49 | 0.2158 | -0.0145 | -2.2706
-16.5 | -0.4723 | 0.20869 | -0.0174 | -2.2632
-16 | -0.4503 | 0.20106 | -0.0195 | -2.2396
-15 | -0.4152 | 0.18768 | -0.0241 | -2.2123
-14.5 | -0.4221 | 0.18846 | -0.0278 | -2.2397
-14 | -0.3838 | 0.17502 | -0.0279 | -2.1929
-13.5 | -0.3896 | 0.17387 | -0.0308 | -2.2408
-13 | -0.3584 | 0.16332 | -0.0308 | -2.1945
-12.5 | -0.3446 | 0.15661 | -0.0317 | -2.2004
-12 | -0.3516 | 0.15473 | -0.033 | -2.2723
-11.5 | -0.3223 | 0.14491 | -0.0326 | -2.2241
-11 | -0.3111 | 0.13864 | -0.0326 | -2.2439
-10.5 | -0.314 | 0.13433 | -0.0326 | -2.3375
-10 | -0.3231 | 0.13138 | -0.0319 | -2.4593
-9.5 | -0.3128 | 0.12504 | -0.0303 | -2.5016
-9 | -0.3004 | 0.1184 | -0.0285 | -2.5372
-8.5 | -0.3013 | 0.11352 | -0.026 | -2.6542
-8 | -0.3094 | 0.10934 | -0.0226 | -2.8297
-7.5 | -0.3112 | 0.10429 | -0.0188 | -2.984
-7 | -0.3258 | 0.10049 | -0.014 | -3.2421
-6.5 | -0.3268 | 0.09518 | -0.0092 | -3.4335
-6 | -0.4384 | 0.08421 | -0.0199 | -5.206
-5.5 | -0.4727 | 0.07816 | -0.0182 | -6.0479
-4.5 | -0.5379 | 0.06199 | -0.0212 | -8.6772
-4 | -0.53 | 0.05642 | -0.0189 | -9.3938
-3.5 | -0.5165 | 0.04976 | -0.0198 | -10.3798
-3 | -0.4898 | 0.04482 | -0.0193 | -10.9282
-2.5 | -0.4245 | 0.04056 | -0.0244 | -10.466
-2 | -0.3376 | 0.03832 | -0.0304 | -8.81
-1.5 | -0.2555 | 0.03701 | -0.0346 | -6.9035
-1 | -0.1746 | 0.03627 | -0.0381 | -4.8139
-0.5 | -0.1055 | 0.0359 | -0.0388 | -2.9387
0 | 0.0481 | 0.03573 | -0.0535 | 1.3462
0.5 | 0.1032 | 0.03723 | -0.0546 | 2.772
1 | 0.1626 | 0.03897 | -0.0556 | 4.1724
1.5 | 0.2162 | 0.0409 | -0.0557 | 5.2861
2 | 0.2619 | 0.04298 | -0.0546 | 6.0935
2.5 | 0.3267 | 0.04513 | -0.0557 | 7.2391
3 | 0.3533 | 0.04774 | -0.0527 | 7.4005
3.5 | 0.4118 | 0.05016 | -0.0529 | 8.2097
4 | 0.4375 | 0.05328 | -0.0502 | 8.2113
4.5 | 0.4927 | 0.05598 | -0.0498 | 8.8014
5 | 0.5116 | 0.05972 | -0.047 | 8.5666
5.5 | 0.5592 | 0.06286 | -0.0458 | 8.896
6 | 0.5874 | 0.06668 | -0.0438 | 8.8092
6.5 | 0.6075 | 0.07109 | -0.0416 | 8.5455
7 | 0.6372 | 0.07526 | -0.0398 | 8.4666
7.5 | 0.6669 | 0.07952 | -0.0378 | 8.3866
8 | 0.6931 | 0.08407 | -0.0358 | 8.2443
8.5 | 0.7151 | 0.08899 | -0.034 | 8.0357
9 | 0.7355 | 0.09422 | -0.0323 | 7.8062
9.5 | 0.7375 | 0.10125 | -0.0322 | 7.284
10 | 0.7384 | 0.10899 | -0.033 | 6.7749
10.5 | 0.7644 | 0.11476 | -0.0318 | 6.6609
11 | 0.7592 | 0.12401 | -0.0344 | 6.1221
11.5 | 0.7629 | 0.13281 | -0.0367 | 5.7443
12 | 0.7548 | 0.14285 | -0.0412 | 5.2839
12.5 | 0.7642 | 0.15181 | -0.0441 | 5.0339
13 | 0.7668 | 0.16155 | -0.0486 | 4.7465
14 | 0.769 | 0.18547 | -0.063 | 4.1462
14.5 | 0.782 | 0.19311 | -0.0665 | 4.0495
15 | 0.8087 | 0.20291 | -0.069 | 3.9855
15.5 | 0.8363 | 0.21302 | -0.0713 | 3.9259
16 | 0.8394 | 0.21668 | -0.0759 | 3.8739
16.5 | 0.8573 | 0.2244 | -0.0796 | 3.8204
17 | 0.8874 | 0.23578 | -0.0819 | 3.7637
17.5 | 0.904 | 0.24205 | -0.0858 | 3.7348
18 | 0.9161 | 0.24794 | -0.0907 | 3.6948
18.5 | 0.9453 | 0.25968 | -0.0933 | 3.6402
19 | 0.9584 | 0.2642 | -0.0982 | 3.6276
19.5 | 0.9774 | 0.27243 | -0.1026 | 3.5877
20 | 1.0048 | 0.28351 | -0.1054 | 3.5441

## 9. Re 100k Mach 0.00 (1)
BIGFOIL.COM POLAR EXPORT
NACA3413
NACA3413 |  |  |  | Cl Max: | 1.447 | at alpha= | 11 | deg
JavaFoil+Calcfoil stall+Eppler ext transition |  |  |  | L/D Max: | 57.768 | at alpha= | 6 | deg
Re: | 100000 |  |  | Cd Min: | 0.01279 | at alpha= | 0 | deg
Mach: | 0 |  |  | Cl=0 at alpha= | -3.3 | deg
|  |  |  | @ Cl=0.1, Cd= | 0.014698
|  |  |  | @ Cl=0.4, Cd= | 0.012823
|  |  |  | @ Cl=0.6, Cd= | 0.014182
alpha (deg) | Cl | Cd | Cm | Cl/Cd
-20 | -0.774 | 0.25353 | -0.024 | -3.051
-19.5 | -0.785 | 0.23904 | -0.024 | -3.284
-19 | -0.795 | 0.22688 | -0.024 | -3.505
-18.5 | -0.804 | 0.21258 | -0.024 | -3.783
-18 | -0.811 | 0.2003 | -0.025 | -4.05
-17.5 | -0.817 | 0.19015 | -0.025 | -4.295
-17 | -0.82 | 0.17852 | -0.025 | -4.594
-16.5 | -0.821 | 0.16851 | -0.026 | -4.875
-16 | -0.82 | 0.15857 | -0.026 | -5.174
-15.5 | -0.817 | 0.15016 | -0.026 | -5.44
-15 | -0.811 | 0.14062 | -0.027 | -5.766
-14.5 | -0.802 | 0.13261 | -0.027 | -6.047
-14 | -0.79 | 0.12397 | -0.027 | -6.374
-13.5 | -0.776 | 0.11679 | -0.028 | -6.641
-13 | -0.758 | 0.10969 | -0.028 | -6.909
-12.5 | -0.736 | 0.10267 | -0.029 | -7.173
-12 | -0.712 | 0.09641 | -0.029 | -7.389
-11.5 | -0.686 | 0.09024 | -0.03 | -7.6
-11 | -0.657 | 0.08448 | -0.031 | -7.774
-10.5 | -0.625 | 0.07938 | -0.031 | -7.878
-10 | -0.592 | 0.07424 | -0.032 | -7.971
-9.5 | -0.556 | 0.06958 | -0.033 | -7.991
-9 | -0.518 | 0.0652 | -0.034 | -7.951
-8.5 | -0.479 | 0.06099 | -0.035 | -7.851
-8 | -0.438 | 0.05695 | -0.037 | -7.689
-7.5 | -0.396 | 0.05292 | -0.039 | -7.485
-7 | -0.355 | 0.04812 | -0.043 | -7.367
-6.5 | -0.322 | 0.03631 | -0.054 | -8.858
-6 | -0.318 | 0.01669 | -0.071 | -19.079
-5.5 | -0.262 | 0.01547 | -0.071 | -16.909
-5 | -0.203 | 0.01551 | -0.072 | -13.099
-4.5 | -0.144 | 0.01562 | -0.072 | -9.217
-4 | -0.084 | 0.01586 | -0.073 | -5.315
-3.5 | -0.024 | 0.01547 | -0.073 | -1.565
-3 | 0.036 | 0.01586 | -0.073 | 2.278
-2.5 | 0.097 | 0.01471 | -0.074 | 6.575
-2 | 0.157 | 0.01448 | -0.074 | 10.866
-1.5 | 0.218 | 0.0142 | -0.075 | 15.358
-1 | 0.279 | 0.01394 | -0.075 | 19.997
-0.5 | 0.339 | 0.01306 | -0.075 | 25.975
0 | 0.398 | 0.01279 | -0.076 | 31.151
0.5 | 0.459 | 0.01378 | -0.076 | 33.268
1 | 0.518 | 0.01406 | -0.076 | 36.86
1.5 | 0.578 | 0.01413 | -0.077 | 40.917
2 | 0.637 | 0.01427 | -0.077 | 44.655
2.5 | 0.696 | 0.0146 | -0.077 | 47.712
3 | 0.755 | 0.01498 | -0.078 | 50.393
3.5 | 0.813 | 0.01543 | -0.078 | 52.705
4 | 0.871 | 0.01594 | -0.078 | 54.622
4.5 | 0.927 | 0.01652 | -0.078 | 56.122
5 | 0.983 | 0.01719 | -0.079 | 57.174
5.5 | 1.038 | 0.01798 | -0.079 | 57.73
6 | 1.091 | 0.01889 | -0.079 | 57.768
6.5 | 1.143 | 0.02001 | -0.079 | 57.115
7 | 1.192 | 0.02152 | -0.079 | 55.406
7.5 | 1.237 | 0.02455 | -0.079 | 50.407
8 | 1.281 | 0.02626 | -0.079 | 48.759
8.5 | 1.321 | 0.02782 | -0.079 | 47.489
9 | 1.358 | 0.02954 | -0.079 | 45.988
9.5 | 1.391 | 0.03148 | -0.079 | 44.18
10 | 1.418 | 0.03377 | -0.079 | 41.983
10.5 | 1.438 | 0.03666 | -0.078 | 39.239
11 | 1.447 | 0.04109 | -0.077 | 35.223
11.5 | 1.418 | 0.05257 | -0.073 | 26.969
12 | 1.302 | 0.08994 | -0.048 | 14.476
12.5 | 1.31 | 0.09747 | -0.043 | 13.436
13 | 1.319 | 0.10426 | -0.041 | 12.654
13.5 | 1.326 | 0.11134 | -0.039 | 11.909
14 | 1.33 | 0.11865 | -0.038 | 11.213
14.5 | 1.332 | 0.12632 | -0.038 | 10.542
15 | 1.33 | 0.13442 | -0.037 | 9.892
15.5 | 1.325 | 0.14268 | -0.037 | 9.284
16 | 1.317 | 0.15178 | -0.036 | 8.675

## 10. Re 100k Mach 0.00 (2)
BIGFOIL.COM POLAR EXPORT
NACA3413
NACA3413 |  |  |  | Cl Max: | 1.3282 | at alpha= | 14.5 | deg
XFOIL ncrit=9 |  |  |  | L/D Max: | 51.398 | at alpha= | 7.5 | deg
Re: | 100000 |  |  | Cd Min: | 0.23153 | at alpha= | 19.5 | deg
Mach: | 0 |  |  | Cl=0 at alpha= | -1.5272 | deg
|  |  |  | @ Cl=0.1, Cd= | 0.019721
|  |  |  | @ Cl=0.4, Cd= | 0.018019
|  |  |  | @ Cl=0.6, Cd= | 0.017062
alpha (deg) | Cl | Cd | Cm | Cl/Cd
-12.5 | -0.4035 | 0.13893 | -0.0362 | -2.9043
-12 | -0.3744 | 0.13044 | -0.0343 | -2.8703
-11.5 | -0.3787 | 0.12541 | -0.0363 | -3.0197
-11 | -0.3787 | 0.1182 | -0.0374 | -3.2039
-10.5 | -0.3639 | 0.11266 | -0.0361 | -3.2301
-10 | -0.3808 | 0.10623 | -0.038 | -3.5847
-9.5 | -0.3689 | 0.10108 | -0.036 | -3.6496
-9 | -0.4101 | 0.0949 | -0.0375 | -4.3214
-8.5 | -0.5998 | 0.06826 | -0.0473 | -8.787
-7.5 | -0.6616 | 0.04572 | -0.0394 | -14.4707
-7 | -0.6419 | 0.04225 | -0.036 | -15.1929
-6.5 | -0.6263 | 0.03665 | -0.0325 | -17.0887
-6 | -0.6008 | 0.03219 | -0.0293 | -18.6642
-5.5 | -0.5676 | 0.03007 | -0.0267 | -18.876
-5 | -0.4987 | 0.0279 | -0.0305 | -17.8746
-4.5 | -0.4184 | 0.02639 | -0.0359 | -15.8545
-4 | -0.3396 | 0.02514 | -0.041 | -13.5084
-3.5 | -0.2659 | 0.02419 | -0.0449 | -10.9921
-3 | -0.1968 | 0.0233 | -0.0478 | -8.4464
-2.5 | -0.1284 | 0.02245 | -0.0503 | -5.7194
-2 | -0.0609 | 0.02145 | -0.0524 | -2.8392
-1.5 | 0.0035 | 0.02022 | -0.0531 | 0.1731
-1 | 0.1717 | 0.01935 | -0.0707 | 8.8734
-0.5 | 0.3532 | 0.01842 | -0.094 | 19.1748
0 | 0.3999 | 0.01802 | -0.0925 | 22.192
0.5 | 0.4652 | 0.01743 | -0.0935 | 26.6896
1 | 0.5195 | 0.01719 | -0.0925 | 30.2211
1.5 | 0.5698 | 0.01712 | -0.0908 | 33.2827
2 | 0.6268 | 0.01701 | -0.09 | 36.8489
2.5 | 0.6678 | 0.01739 | -0.0868 | 38.4014
3 | 0.721 | 0.01754 | -0.0854 | 41.106
3.5 | 0.763 | 0.01804 | -0.0823 | 42.2949
4 | 0.8119 | 0.01839 | -0.0803 | 44.149
4.5 | 0.8564 | 0.01889 | -0.0775 | 45.3362
5 | 0.9032 | 0.01931 | -0.0751 | 46.7737
5.5 | 0.9458 | 0.01983 | -0.072 | 47.6954
6 | 0.9922 | 0.02021 | -0.0694 | 49.0945
6.5 | 1.0357 | 0.0206 | -0.0663 | 50.2767
7 | 1.0737 | 0.02104 | -0.0624 | 51.0314
7.5 | 1.1066 | 0.02153 | -0.0577 | 51.398
8 | 1.1334 | 0.02207 | -0.052 | 51.3548
8.5 | 1.1553 | 0.02275 | -0.0457 | 50.7824
9 | 1.1677 | 0.02386 | -0.0383 | 48.9396
9.5 | 1.1698 | 0.02554 | -0.0296 | 45.8027
10 | 1.1712 | 0.0279 | -0.022 | 41.9785
10.5 | 1.1767 | 0.03068 | -0.0158 | 38.354
11 | 1.1896 | 0.0337 | -0.0112 | 35.2997
11.5 | 1.2084 | 0.03676 | -0.0076 | 32.8727
12 | 1.2374 | 0.03996 | -0.0052 | 30.966
12.5 | 1.2628 | 0.04338 | -0.0027 | 29.1102
13 | 1.283 | 0.04741 | 0 | 27.0618
13.5 | 1.3095 | 0.05181 | 0.0018 | 25.275
14 | 1.3071 | 0.05668 | 0.0051 | 23.061
14.5 | 1.3282 | 0.06227 | 0.0064 | 21.3297
15 | 1.2887 | 0.0697 | 0.0091 | 18.4892
15.5 | 1.2418 | 0.0794 | 0.0089 | 15.6398
16 | 1.1818 | 0.09228 | 0.0051 | 12.8067
16.5 | 1.1085 | 0.11006 | -0.0036 | 10.0718
17.5 | 0.8336 | 0.20467 | -0.0617 | 4.0729
18 | 0.8662 | 0.21154 | -0.0612 | 4.0947
18.5 | 0.8566 | 0.21835 | -0.0686 | 3.9231
19 | 0.8876 | 0.22536 | -0.0683 | 3.9386
19.5 | 0.8814 | 0.23153 | -0.0757 | 3.8069

## 11. Re 100k Mach 0.10 (1)
BIGFOIL.COM POLAR EXPORT
NACA3413
NACA3413 |  |  |  | Cl Max: | 1.441 | at alpha= | 11 | deg
JavaFoil+Calcfoil stall+Eppler ext transition |  |  |  | L/D Max: | 57.607 | at alpha= | 5.5 | deg
Re: | 100000 |  |  | Cd Min: | 0.01284 | at alpha= | 0 | deg
Mach: | 0.1 |  |  | Cl=0 at alpha= | -3.3 | deg
|  |  |  | @ Cl=0.1, Cd= | 0.014804
|  |  |  | @ Cl=0.4, Cd= | 0.01284
|  |  |  | @ Cl=0.6, Cd= | 0.014217
alpha (deg) | Cl | Cd | Cm | Cl/Cd
-20 | -0.731 | 0.2633 | -0.023 | -2.777
-19.5 | -0.746 | 0.2484 | -0.024 | -3.002
-19 | -0.759 | 0.23201 | -0.024 | -3.273
-18.5 | -0.771 | 0.22177 | -0.024 | -3.478
-18 | -0.782 | 0.2073 | -0.025 | -3.771
-17.5 | -0.79 | 0.19478 | -0.025 | -4.057
-17 | -0.797 | 0.18277 | -0.025 | -4.359
-16.5 | -0.801 | 0.1726 | -0.026 | -4.64
-16 | -0.803 | 0.16264 | -0.026 | -4.935
-15.5 | -0.802 | 0.15302 | -0.026 | -5.239
-15 | -0.798 | 0.14363 | -0.027 | -5.556
-14.5 | -0.792 | 0.13461 | -0.027 | -5.881
-14 | -0.782 | 0.12645 | -0.028 | -6.184
-13.5 | -0.769 | 0.11814 | -0.028 | -6.511
-13 | -0.753 | 0.11084 | -0.028 | -6.794
-12.5 | -0.733 | 0.10393 | -0.029 | -7.052
-12 | -0.71 | 0.09729 | -0.029 | -7.299
-11.5 | -0.685 | 0.0912 | -0.03 | -7.506
-11 | -0.656 | 0.08536 | -0.031 | -7.689
-10.5 | -0.626 | 0.07995 | -0.031 | -7.824
-10 | -0.592 | 0.07471 | -0.032 | -7.929
-9.5 | -0.557 | 0.07004 | -0.033 | -7.952
-9 | -0.52 | 0.0655 | -0.034 | -7.934
-8.5 | -0.48 | 0.06128 | -0.035 | -7.837
-8 | -0.439 | 0.05724 | -0.037 | -7.676
-7.5 | -0.397 | 0.05323 | -0.039 | -7.466
-7 | -0.355 | 0.04864 | -0.043 | -7.307
-6.5 | -0.32 | 0.03871 | -0.052 | -8.258
-6 | -0.319 | 0.01679 | -0.071 | -19.024
-5.5 | -0.263 | 0.01509 | -0.072 | -17.409
-5 | -0.204 | 0.01556 | -0.072 | -13.115
-4.5 | -0.145 | 0.01567 | -0.073 | -9.232
-4 | -0.085 | 0.01592 | -0.073 | -5.32
-3.5 | -0.024 | 0.01554 | -0.073 | -1.566
-3 | 0.036 | 0.01588 | -0.074 | 2.287
-2.5 | 0.097 | 0.01482 | -0.074 | 6.558
-2 | 0.158 | 0.0145 | -0.075 | 10.906
-1.5 | 0.219 | 0.01422 | -0.075 | 15.413
-1 | 0.28 | 0.01404 | -0.075 | 19.955
-0.5 | 0.341 | 0.0131 | -0.076 | 26.031
0 | 0.4 | 0.01284 | -0.076 | 31.175
0.5 | 0.461 | 0.01382 | -0.076 | 33.335
1 | 0.521 | 0.01411 | -0.077 | 36.93
1.5 | 0.581 | 0.01417 | -0.077 | 40.987
2 | 0.641 | 0.01432 | -0.077 | 44.728
2.5 | 0.7 | 0.01465 | -0.078 | 47.774
3 | 0.759 | 0.01504 | -0.078 | 50.433
3.5 | 0.817 | 0.0155 | -0.078 | 52.726
4 | 0.875 | 0.01602 | -0.078 | 54.61
4.5 | 0.932 | 0.01662 | -0.079 | 56.07
5 | 0.988 | 0.0173 | -0.079 | 57.08
5.5 | 1.042 | 0.01809 | -0.079 | 57.607
6 | 1.096 | 0.01903 | -0.079 | 57.58
6.5 | 1.147 | 0.02018 | -0.08 | 56.858
7 | 1.197 | 0.02177 | -0.08 | 54.984
7.5 | 1.242 | 0.02481 | -0.08 | 50.064
8 | 1.285 | 0.02656 | -0.08 | 48.367
8.5 | 1.325 | 0.02814 | -0.08 | 47.081
9 | 1.362 | 0.02992 | -0.08 | 45.506
9.5 | 1.393 | 0.03193 | -0.079 | 43.621
10 | 1.419 | 0.03435 | -0.079 | 41.312
10.5 | 1.437 | 0.03745 | -0.078 | 38.379
11 | 1.441 | 0.04261 | -0.077 | 33.813
11.5 | 1.381 | 0.06126 | -0.069 | 22.54
12 | 1.298 | 0.09149 | -0.046 | 14.182
12.5 | 1.306 | 0.09857 | -0.042 | 13.25
13 | 1.314 | 0.10553 | -0.041 | 12.452
13.5 | 1.319 | 0.11268 | -0.039 | 11.706
14 | 1.321 | 0.12002 | -0.038 | 11.006
14.5 | 1.32 | 0.12815 | -0.037 | 10.297
15 | 1.315 | 0.13628 | -0.037 | 9.648
15.5 | 1.307 | 0.14514 | -0.036 | 9.002
16 | 1.295 | 0.15441 | -0.036 | 8.389

## 12. Re 100k Mach 0.10 (2)
BIGFOIL.COM POLAR EXPORT
NACA3413
NACA3413 |  |  |  | Cl Max: | 1.3136 | at alpha= | 14.5 | deg
XFOIL ncrit=9 |  |  |  | L/D Max: | 51.1431 | at alpha= | 8 | deg
Re: | 100000 |  |  | Cd Min: | 0.2325 | at alpha= | 19.5 | deg
Mach: | 0.1 |  |  | Cl=0 at alpha= | -1.5435 | deg
|  |  |  | @ Cl=0.1, Cd= | 0.019719
|  |  |  | @ Cl=0.4, Cd= | 0.01806
|  |  |  | @ Cl=0.6, Cd= | 0.017194
alpha (deg) | Cl | Cd | Cm | Cl/Cd
-12 | -0.3719 | 0.13093 | -0.0343 | -2.8404
-11.5 | -0.3792 | 0.12608 | -0.0366 | -3.0076
-11 | -0.3753 | 0.11872 | -0.0373 | -3.1612
-10.5 | -0.362 | 0.11319 | -0.0363 | -3.1982
-10 | -0.3763 | 0.10679 | -0.0379 | -3.5237
-9.5 | -0.3664 | 0.10163 | -0.0361 | -3.6052
-9 | -0.404 | 0.09548 | -0.0375 | -4.2313
-8.5 | -0.3875 | 0.0908 | -0.0332 | -4.2676
-7 | -0.6396 | 0.0439 | -0.0365 | -14.5695
-6.5 | -0.6274 | 0.03787 | -0.033 | -16.5672
-6 | -0.6043 | 0.03291 | -0.0297 | -18.3622
-5.5 | -0.5714 | 0.03067 | -0.0271 | -18.6306
-5 | -0.499 | 0.02826 | -0.0315 | -17.6575
-4.5 | -0.418 | 0.02663 | -0.037 | -15.6966
-4 | -0.3398 | 0.02532 | -0.0418 | -13.4202
-3.5 | -0.2691 | 0.02429 | -0.045 | -11.0786
-3 | -0.1982 | 0.0234 | -0.0481 | -8.4701
-2.5 | -0.1282 | 0.02255 | -0.0509 | -5.6851
-2 | -0.0598 | 0.02153 | -0.053 | -2.7775
-1.5 | 0.0057 | 0.0203 | -0.0539 | 0.28079
-1 | 0.1679 | 0.0193 | -0.0701 | 8.6995
-0.5 | 0.344 | 0.01862 | -0.0925 | 18.4748
0 | 0.405 | 0.01801 | -0.0933 | 22.4875
0.5 | 0.4721 | 0.01738 | -0.0946 | 27.1634
1 | 0.5181 | 0.01732 | -0.0922 | 29.9134
1.5 | 0.5748 | 0.01712 | -0.0914 | 33.5748
2 | 0.6224 | 0.01726 | -0.0891 | 36.0603
2.5 | 0.6716 | 0.01744 | -0.0871 | 38.5092
3 | 0.7229 | 0.01767 | -0.0853 | 40.9111
3.5 | 0.7655 | 0.01815 | -0.0823 | 42.1763
4 | 0.8178 | 0.01845 | -0.0807 | 44.3252
4.5 | 0.8583 | 0.01905 | -0.0772 | 45.0551
5 | 0.9098 | 0.01939 | -0.0754 | 46.9211
5.5 | 0.9494 | 0.01996 | -0.0717 | 47.5651
6 | 0.9931 | 0.02041 | -0.0686 | 48.6575
6.5 | 1.036 | 0.02082 | -0.0654 | 49.7598
7 | 1.0743 | 0.02126 | -0.0614 | 50.5315
7.5 | 1.1076 | 0.02173 | -0.0566 | 50.971
8 | 1.1364 | 0.02222 | -0.0511 | 51.1431
8.5 | 1.1554 | 0.02298 | -0.0443 | 50.2785
9 | 1.1663 | 0.02417 | -0.0365 | 48.254
9.5 | 1.1671 | 0.02595 | -0.0278 | 44.975
10 | 1.1688 | 0.02842 | -0.0203 | 41.126
10.5 | 1.1749 | 0.03129 | -0.0143 | 37.5487
11 | 1.1884 | 0.03438 | -0.0098 | 34.5666
11.5 | 1.2104 | 0.03751 | -0.0065 | 32.2687
12 | 1.2405 | 0.04092 | -0.0042 | 30.3152
12.5 | 1.2742 | 0.04457 | -0.0025 | 28.5887
13 | 1.2794 | 0.0486 | 0.0015 | 26.3251
13.5 | 1.3003 | 0.05331 | 0.0036 | 24.3913
14 | 1.294 | 0.05859 | 0.0067 | 22.0857
14.5 | 1.3136 | 0.06439 | 0.0079 | 20.4007
15 | 1.2703 | 0.07246 | 0.0098 | 17.5311
15.5 | 1.2198 | 0.08297 | 0.0085 | 14.7017
16 | 1.1582 | 0.09678 | 0.0035 | 11.9673
16.5 | 1.0886 | 0.11502 | -0.006 | 9.4644
17 | 0.8385 | 0.19778 | -0.0565 | 4.2396
17.5 | 0.835 | 0.20553 | -0.0623 | 4.0627
18 | 0.8677 | 0.21254 | -0.0619 | 4.0825
18.5 | 0.8585 | 0.21926 | -0.0692 | 3.9154
19 | 0.8893 | 0.22636 | -0.069 | 3.9287
19.5 | 0.8838 | 0.2325 | -0.0764 | 3.8013

## 13. Re 100k Mach 0.25 (1)
BIGFOIL.COM POLAR EXPORT
NACA3413
NACA3413 |  |  |  | Cl Max: | 1.417 | at alpha= | 10 | deg
JavaFoil+Calcfoil stall+Eppler ext transition |  |  |  | L/D Max: | 56.772 | at alpha= | 5.5 | deg
Re: | 100000 |  |  | Cd Min: | 0.01415 | at alpha= | 0 | deg
Mach: | 0.25 |  |  | Cl=0 at alpha= | -3.2984 | deg
|  |  |  | @ Cl=0.1, Cd= | 0.01523
|  |  |  | @ Cl=0.4, Cd= | 0.014191
|  |  |  | @ Cl=0.6, Cd= | 0.014441
alpha (deg) | Cl | Cd | Cm | Cl/Cd
-18.5 | -0.471 | 0.31756 | -0.023 | -1.484
-18 | -0.514 | 0.28029 | -0.023 | -1.833
-17.5 | -0.553 | 0.25862 | -0.024 | -2.137
-17 | -0.588 | 0.23391 | -0.024 | -2.514
-16.5 | -0.619 | 0.21449 | -0.025 | -2.888
-16 | -0.647 | 0.19495 | -0.025 | -3.317
-15.5 | -0.67 | 0.18132 | -0.026 | -3.693
-15 | -0.688 | 0.16628 | -0.026 | -4.136
-14.5 | -0.701 | 0.15252 | -0.027 | -4.596
-14 | -0.709 | 0.14102 | -0.027 | -5.03
-13.5 | -0.712 | 0.13002 | -0.028 | -5.479
-13 | -0.71 | 0.12129 | -0.028 | -5.852
-12.5 | -0.701 | 0.11232 | -0.029 | -6.24
-12 | -0.688 | 0.10384 | -0.029 | -6.621
-11.5 | -0.67 | 0.09692 | -0.03 | -6.911
-11 | -0.648 | 0.08978 | -0.031 | -7.218
-10.5 | -0.622 | 0.08364 | -0.031 | -7.441
-10 | -0.593 | 0.07789 | -0.032 | -7.615
-9.5 | -0.561 | 0.07265 | -0.033 | -7.717
-9 | -0.525 | 0.06774 | -0.034 | -7.754
-8.5 | -0.487 | 0.06315 | -0.035 | -7.71
-8 | -0.446 | 0.05888 | -0.036 | -7.583
-7.5 | -0.404 | 0.0549 | -0.038 | -7.365
-7 | -0.361 | 0.05079 | -0.041 | -7.112
-6.5 | -0.319 | 0.04529 | -0.047 | -7.039
-6 | -0.315 | 0.01906 | -0.07 | -16.501
-5.5 | -0.269 | 0.01658 | -0.073 | -16.22
-5 | -0.173 | 0.03967 | -0.049 | -4.361
-4.5 | -0.148 | 0.01546 | -0.074 | -9.602
-4 | -0.087 | 0.0156 | -0.075 | -5.574
-3.5 | -0.025 | 0.01583 | -0.075 | -1.578
-3 | 0.037 | 0.01549 | -0.076 | 2.409
-2.5 | 0.1 | 0.01523 | -0.076 | 6.554
-2 | 0.162 | 0.01551 | -0.077 | 10.472
-1.5 | 0.225 | 0.01538 | -0.077 | 14.644
-1 | 0.288 | 0.01521 | -0.077 | 18.924
-0.5 | 0.35 | 0.01438 | -0.078 | 24.361
0 | 0.411 | 0.01415 | -0.078 | 29.059
0.5 | 0.473 | 0.01437 | -0.079 | 32.93
1 | 0.535 | 0.01435 | -0.079 | 37.275
1.5 | 0.596 | 0.01443 | -0.079 | 41.329
2 | 0.657 | 0.01459 | -0.079 | 45.065
2.5 | 0.718 | 0.01495 | -0.08 | 48.054
3 | 0.779 | 0.01539 | -0.08 | 50.59
3.5 | 0.838 | 0.01578 | -0.08 | 53.108
4 | 0.897 | 0.01637 | -0.081 | 54.822
4.5 | 0.955 | 0.01713 | -0.081 | 55.746
5 | 1.012 | 0.0179 | -0.081 | 56.533
5.5 | 1.068 | 0.0188 | -0.081 | 56.772
6 | 1.121 | 0.01988 | -0.081 | 56.407
6.5 | 1.173 | 0.02125 | -0.082 | 55.202
7 | 1.222 | 0.02344 | -0.082 | 52.123
7.5 | 1.265 | 0.02638 | -0.082 | 47.966
8 | 1.306 | 0.02816 | -0.082 | 46.396
8.5 | 1.344 | 0.03009 | -0.081 | 44.65
9 | 1.376 | 0.03223 | -0.081 | 42.699
9.5 | 1.401 | 0.03483 | -0.081 | 40.218
10 | 1.417 | 0.03819 | -0.08 | 37.092
10.5 | 1.412 | 0.04413 | -0.078 | 32.009
11 | 1.27 | 0.08152 | -0.053 | 15.577
11.5 | 1.268 | 0.09081 | -0.044 | 13.96
12 | 1.273 | 0.09801 | -0.041 | 12.985
12.5 | 1.272 | 0.10539 | -0.04 | 12.073
13 | 1.267 | 0.11332 | -0.038 | 11.177
13.5 | 1.255 | 0.12189 | -0.037 | 10.298
14 | 1.238 | 0.13111 | -0.036 | 9.442
14.5 | 1.215 | 0.14127 | -0.036 | 8.598
15 | 1.185 | 0.15257 | -0.035 | 7.77

## 14. Re 100k Mach 0.25 (2)
BIGFOIL.COM POLAR EXPORT
NACA3413
NACA3413 |  |  |  | Cl Max: | 1.245 | at alpha= | 12.5 | deg
XFOIL ncrit=9 |  |  |  | L/D Max: | 49.6511 | at alpha= | 7.5 | deg
Re: | 100000 |  |  | Cd Min: | 0.21027 | at alpha= | 17.5 | deg
Mach: | 0.25 |  |  | Cl=0 at alpha= | -1.6899 | deg
|  |  |  | @ Cl=0.1, Cd= | 0.019537
|  |  |  | @ Cl=0.4, Cd= | 0.018361
|  |  |  | @ Cl=0.6, Cd= | 0.017645
alpha (deg) | Cl | Cd | Cm | Cl/Cd
-11.5 | -0.3815 | 0.12978 | -0.0385 | -2.9396
-11 | -0.3583 | 0.12135 | -0.037 | -2.9526
-10.5 | -0.3553 | 0.11612 | -0.0373 | -3.0598
-10 | -0.3556 | 0.1096 | -0.0374 | -3.2445
-9.5 | -0.3567 | 0.10455 | -0.0368 | -3.4118
-9 | -0.3771 | 0.09841 | -0.0371 | -3.8319
-8.5 | -0.3721 | 0.09378 | -0.0338 | -3.9678
-8 | -0.5546 | 0.07006 | -0.0452 | -7.9161
-7.5 | -0.5732 | 0.06369 | -0.041 | -8.9998
-7 | -0.6056 | 0.05491 | -0.038 | -11.029
-6.5 | -0.6231 | 0.04561 | -0.0353 | -13.6615
-6 | -0.6154 | 0.03828 | -0.0323 | -16.0763
-5.5 | -0.5776 | 0.03408 | -0.0316 | -16.9484
-5 | -0.4996 | 0.0303 | -0.0371 | -16.4884
-4.5 | -0.4233 | 0.02804 | -0.0413 | -15.0963
-4 | -0.3461 | 0.02645 | -0.0451 | -13.0851
-3.5 | -0.2688 | 0.02516 | -0.049 | -10.6836
-3 | -0.1924 | 0.02403 | -0.0525 | -8.0067
-2.5 | -0.1175 | 0.02303 | -0.0555 | -5.102
-2 | -0.0436 | 0.0219 | -0.0581 | -1.9909
-1.5 | 0.0267 | 0.02059 | -0.0595 | 1.2967
-1 | 0.1123 | 0.01936 | -0.0613 | 5.8006
-0.5 | 0.3685 | 0.01863 | -0.0964 | 19.7799
0 | 0.4212 | 0.01818 | -0.0958 | 23.1683
0.5 | 0.4824 | 0.01768 | -0.0958 | 27.2851
1 | 0.5318 | 0.0176 | -0.0937 | 30.2159
2 | 0.637 | 0.01767 | -0.0901 | 36.0498
2.5 | 0.6819 | 0.01805 | -0.087 | 37.7784
3 | 0.7377 | 0.01825 | -0.0856 | 40.4219
3.5 | 0.7782 | 0.01887 | -0.0818 | 41.2401
4 | 0.8304 | 0.01923 | -0.0797 | 43.1825
4.5 | 0.8735 | 0.01985 | -0.0762 | 44.005
5 | 0.9264 | 0.02022 | -0.0741 | 45.816
5.5 | 0.9669 | 0.02083 | -0.07 | 46.4186
6 | 1.0105 | 0.02132 | -0.0663 | 47.3968
6.5 | 1.0523 | 0.02176 | -0.0622 | 48.3594
7 | 1.0901 | 0.0222 | -0.0575 | 49.1036
7.5 | 1.1241 | 0.02264 | -0.0521 | 49.6511
8 | 1.1432 | 0.02334 | -0.0446 | 48.9803
8.5 | 1.155 | 0.0244 | -0.0363 | 47.3361
9 | 1.1556 | 0.02605 | -0.027 | 44.3608
9.5 | 1.1555 | 0.02848 | -0.0188 | 40.5723
10 | 1.1592 | 0.03147 | -0.0123 | 36.8351
10.5 | 1.1689 | 0.03476 | -0.0072 | 33.6277
11 | 1.1859 | 0.0383 | -0.0033 | 30.9634
11.5 | 1.2046 | 0.04206 | 0.0001 | 28.64
12 | 1.2241 | 0.04621 | 0.0031 | 26.4899
12.5 | 1.245 | 0.05081 | 0.0056 | 24.5031
13 | 1.2379 | 0.0565 | 0.0085 | 21.9097
13.5 | 1.2417 | 0.06267 | 0.0103 | 19.8133
14 | 1.1997 | 0.07172 | 0.0105 | 16.7276
14.5 | 1.1476 | 0.08358 | 0.0074 | 13.7306
15 | 1.0781 | 0.10014 | -0.0006 | 10.7659
15.5 | 0.997 | 0.12299 | -0.0139 | 8.1064
16.5 | 0.8209 | 0.19572 | -0.0586 | 4.1943
17 | 0.8455 | 0.20274 | -0.0597 | 4.1704
17.5 | 0.844 | 0.21027 | -0.0657 | 4.0139

## 15. Re 100k Mach 0.50 (1)
BIGFOIL.COM POLAR EXPORT
NACA3413
NACA3413 |  |  |  | Cl Max: | 1.336 | at alpha= | 8 | deg
JavaFoil+Calcfoil stall+Eppler ext transition |  |  |  | L/D Max: | 52.607 | at alpha= | 4.5 | deg
Re: | 100000 |  |  | Cd Min: | 0.01537 | at alpha= | -4 | deg
Mach: | 0.5 |  |  | Cl=0 at alpha= | -3.3 | deg
|  |  |  | @ Cl=0.1, Cd= | 0.015829
|  |  |  | @ Cl=0.4, Cd= | 0.016427
|  |  |  | @ Cl=0.6, Cd= | 0.015527
alpha (deg) | Cl | Cd | Cm | Cl/Cd
-20 | -0.913 | 0.37171 | -0.041 | -2.456
-19.5 | -0.887 | 0.37023 | -0.041 | -2.395
-19 | -0.859 | 0.34707 | -0.04 | -2.474
-18.5 | -0.832 | 0.34187 | -0.041 | -2.434
-18 | -0.804 | 0.34378 | -0.04 | -2.339
-17.5 | -0.777 | 0.33997 | -0.04 | -2.287
-17 | -0.751 | 0.33608 | -0.04 | -2.234
-16.5 | -0.723 | 0.32233 | -0.04 | -2.242
-16 | -0.696 | 0.31153 | -0.04 | -2.234
-15.5 | -0.668 | 0.29719 | -0.039 | -2.248
-15 | -0.641 | 0.29218 | -0.039 | -2.195
-14.5 | -0.614 | 0.28989 | -0.039 | -2.119
-14 | -0.586 | 0.26803 | -0.039 | -2.188
-13.5 | -0.559 | 0.26391 | -0.039 | -2.12
-13 | -0.532 | 0.25109 | -0.038 | -2.117
-12.5 | -0.505 | 0.2402 | -0.038 | -2.101
-12 | -0.477 | 0.22704 | -0.037 | -2.1
-11.5 | -0.449 | 0.21908 | -0.036 | -2.051
-11 | -0.422 | 0.21523 | -0.036 | -1.961
-10.5 | -0.394 | 0.19402 | -0.035 | -2.033
-10 | -0.367 | 0.192 | -0.033 | -1.911
-9.5 | -0.339 | 0.16865 | -0.032 | -2.013
-9 | -0.312 | 0.14031 | -0.03 | -2.224
-8.5 | -0.445 | 0.0833 | -0.032 | -5.339
-8 | -0.443 | 0.07182 | -0.035 | -6.168
-7.5 | -0.418 | 0.06432 | -0.037 | -6.496
-7 | -0.382 | 0.05844 | -0.039 | -6.53
-6.5 | -0.339 | 0.05361 | -0.041 | -6.32
-6 | -0.292 | 0.04927 | -0.045 | -5.922
-5.5 | -0.243 | 0.04443 | -0.05 | -5.471
-5 | -0.209 | 0.02535 | -0.072 | -8.237
-4.5 | -0.164 | 0.01707 | -0.083 | -9.611
-4 | -0.097 | 0.01537 | -0.084 | -6.281
-3.5 | -0.028 | 0.01588 | -0.084 | -1.751
-3 | 0.042 | 0.01609 | -0.085 | 2.583
-2.5 | 0.111 | 0.01578 | -0.085 | 7.053
-2 | 0.181 | 0.01614 | -0.086 | 11.236
-1.5 | 0.251 | 0.01602 | -0.086 | 15.693
-1 | 0.321 | 0.01598 | -0.086 | 20.112
-0.5 | 0.391 | 0.01658 | -0.087 | 23.585
0 | 0.458 | 0.01544 | -0.087 | 29.69
0.5 | 0.527 | 0.01559 | -0.088 | 33.814
1 | 0.595 | 0.01552 | -0.088 | 38.365
1.5 | 0.663 | 0.01562 | -0.088 | 42.459
2 | 0.731 | 0.01591 | -0.088 | 45.925
2.5 | 0.798 | 0.01635 | -0.089 | 48.797
3 | 0.864 | 0.01734 | -0.089 | 49.832
3.5 | 0.929 | 0.0181 | -0.089 | 51.337
4 | 0.993 | 0.01899 | -0.089 | 52.286
4.5 | 1.055 | 0.02005 | -0.09 | 52.607
5 | 1.114 | 0.02133 | -0.09 | 52.248
5.5 | 1.171 | 0.02295 | -0.09 | 51.021
6 | 1.223 | 0.02522 | -0.09 | 48.496
6.5 | 1.267 | 0.02928 | -0.09 | 43.256
7 | 1.303 | 0.03233 | -0.089 | 40.308
7.5 | 1.329 | 0.03555 | -0.089 | 37.394
8 | 1.336 | 0.03975 | -0.088 | 33.623
8.5 | 1.184 | 0.06725 | -0.064 | 17.606
9 | 1.125 | 0.08034 | -0.043 | 14.007
9.5 | 1.016 | 0.09485 | -0.037 | 10.714
10 | 0.724 | 0.16927 | -0.037 | 4.277
10.5 | 0.751 | 0.18485 | -0.039 | 4.063
11 | 0.778 | 0.20946 | -0.041 | 3.716
11.5 | 0.806 | 0.21275 | -0.043 | 3.787
12 | 0.833 | 0.23602 | -0.046 | 3.53
12.5 | 0.861 | 0.25218 | -0.048 | 3.413
13 | 0.887 | 0.26529 | -0.048 | 3.344

## 16. Re 100k Mach 0.50 (2)
BIGFOIL.COM POLAR EXPORT
NACA3413
NACA3413 |  |  |  | Cl Max: | 1.1122 | at alpha= | 8.5 | deg
XFOIL ncrit=9 |  |  |  | L/D Max: | 39.8808 | at alpha= | 7 | deg
Re: | 100000 |  |  | Cd Min: | 0.25024 | at alpha= | -20 | deg
Mach: | 0.5 |  |  | Cl=0 at alpha= | -1.6944 | deg
|  |  |  | @ Cl=0.1, Cd= | 0.021989
|  |  |  | @ Cl=0.4, Cd= | 0.019962
|  |  |  | @ Cl=0.6, Cd= | 0.019991
alpha (deg) | Cl | Cd | Cm | Cl/Cd
-20 | -0.5967 | 0.25024 | 0.0041 | -2.3845
-19.5 | -0.575 | 0.2428 | 0.0009 | -2.3682
-19 | -0.5573 | 0.23671 | -0.0036 | -2.3544
-18.5 | -0.5418 | 0.23064 | -0.0081 | -2.3491
-18 | -0.5167 | 0.22187 | -0.01 | -2.3288
-17.5 | -0.4991 | 0.2156 | -0.0137 | -2.3149
-17 | -0.496 | 0.21379 | -0.0196 | -2.32
-16.5 | -0.462 | 0.2014 | -0.0196 | -2.2939
-16 | -0.4459 | 0.19545 | -0.0227 | -2.2814
-15 | -0.4113 | 0.18137 | -0.0274 | -2.2677
-14.5 | -0.398 | 0.17561 | -0.03 | -2.2664
-14 | -0.3918 | 0.16992 | -0.0332 | -2.3058
-13.5 | -0.3665 | 0.16198 | -0.0332 | -2.2626
-13 | -0.3733 | 0.15913 | -0.0371 | -2.3459
-12.5 | -0.3464 | 0.14947 | -0.0367 | -2.3175
-12 | -0.3372 | 0.14405 | -0.0378 | -2.3409
-11.5 | -0.3392 | 0.13836 | -0.0397 | -2.4516
-11 | -0.3159 | 0.13111 | -0.0384 | -2.4094
-10.5 | -0.352 | 0.12951 | -0.0425 | -2.7179
-10 | -0.3069 | 0.11958 | -0.0383 | -2.5665
-9.5 | -0.347 | 0.11745 | -0.0409 | -2.9544
-9 | -0.3093 | 0.10871 | -0.0364 | -2.8452
-8.5 | -0.3516 | 0.10625 | -0.0366 | -3.3092
-8 | -0.3331 | 0.09904 | -0.0322 | -3.3633
-7 | -0.4236 | 0.08158 | -0.0344 | -5.1924
-6.5 | -0.463 | 0.07666 | -0.0303 | -6.0397
-6 | -0.508 | 0.07049 | -0.029 | -7.2067
-5.5 | -0.4954 | 0.05582 | -0.0468 | -8.875
-5 | -0.4705 | 0.04341 | -0.0575 | -10.8385
-4.5 | -0.42 | 0.03734 | -0.0599 | -11.248
-4 | -0.3541 | 0.03253 | -0.0623 | -10.8853
-3.5 | -0.2765 | 0.02932 | -0.0645 | -9.4304
-3 | -0.1933 | 0.02717 | -0.0668 | -7.1145
-2.5 | -0.1181 | 0.02563 | -0.0676 | -4.6079
-2 | -0.0478 | 0.02447 | -0.0674 | -1.9534
-1.5 | 0.0304 | 0.0232 | -0.0683 | 1.3103
-1 | 0.108 | 0.02185 | -0.0688 | 4.9428
-0.5 | 0.1812 | 0.0205 | -0.067 | 8.839
0 | 0.4294 | 0.01989 | -0.0956 | 21.5887
0.5 | 0.5295 | 0.01938 | -0.1018 | 27.322
1 | 0.5572 | 0.01992 | -0.0952 | 27.9719
1.5 | 0.6171 | 0.02002 | -0.0931 | 30.8242
2 | 0.653 | 0.02083 | -0.0874 | 31.349
2.5 | 0.7061 | 0.02135 | -0.0841 | 33.0726
3 | 0.7615 | 0.02192 | -0.0809 | 34.74
3.5 | 0.7998 | 0.02293 | -0.0752 | 34.8801
4 | 0.8644 | 0.02335 | -0.0729 | 37.0193
4.5 | 0.8995 | 0.02449 | -0.0665 | 36.7293
5 | 0.9464 | 0.02533 | -0.0615 | 37.3628
5.5 | 0.9974 | 0.02591 | -0.0565 | 38.4948
6 | 1.0385 | 0.0266 | -0.0501 | 39.0414
6.5 | 1.0714 | 0.02731 | -0.0424 | 39.2311
7 | 1.1039 | 0.02768 | -0.0341 | 39.8808
7.5 | 1.1058 | 0.02918 | -0.0234 | 37.8958
8 | 1.1121 | 0.03115 | -0.0144 | 35.7014
8.5 | 1.1122 | 0.03421 | -0.0067 | 32.511
9 | 1.1104 | 0.03829 | -0.0006 | 28.9997
9.5 | 1.1078 | 0.04325 | 0.004 | 25.6139
10 | 1.0987 | 0.04949 | 0.007 | 22.2004
10.5 | 1.0837 | 0.05687 | 0.0083 | 19.0557
11 | 1.0699 | 0.06479 | 0.0085 | 16.5134
11.5 | 1.0028 | 0.07982 | 0.0018 | 12.5633
12 | 0.9108 | 0.102 | -0.0117 | 8.9294
12.5 | 0.8583 | 0.12151 | -0.0228 | 7.0636
13 | 0.8482 | 0.13371 | -0.0283 | 6.3436
13.5 | 0.8297 | 0.14852 | -0.0367 | 5.5865

## 17. Re 250k Mach 0.00 (1)
BIGFOIL.COM POLAR EXPORT
NACA3413
NACA3413 |  |  |  | Cl Max: | 1.522 | at alpha= | 12.5 | deg
JavaFoil+Calcfoil stall+Eppler ext transition |  |  |  | L/D Max: | 80.568 | at alpha= | 3.5 | deg
Re: | 250000 |  |  | Cd Min: | 0.00992 | at alpha= | 3 | deg
Mach: | 0 |  |  | Cl=0 at alpha= | -3.3 | deg
|  |  |  | @ Cl=0.1, Cd= | 0.012575
|  |  |  | @ Cl=0.4, Cd= | 0.01076
|  |  |  | @ Cl=0.6, Cd= | 0.010197
alpha (deg) | Cl | Cd | Cm | Cl/Cd
-20 | -0.774 | 0.21289 | -0.026 | -3.638
-19.5 | -0.786 | 0.20362 | -0.026 | -3.86
-19 | -0.796 | 0.19307 | -0.027 | -4.125
-18.5 | -0.805 | 0.18201 | -0.027 | -4.424
-18 | -0.812 | 0.17222 | -0.027 | -4.718
-17.5 | -0.818 | 0.16412 | -0.028 | -4.984
-17 | -0.821 | 0.15509 | -0.028 | -5.296
-16.5 | -0.823 | 0.14593 | -0.028 | -5.639
-16 | -0.822 | 0.13844 | -0.029 | -5.937
-15.5 | -0.818 | 0.13056 | -0.029 | -6.268
-15 | -0.813 | 0.12257 | -0.03 | -6.63
-14.5 | -0.804 | 0.11589 | -0.03 | -6.936
-14 | -0.792 | 0.10917 | -0.031 | -7.256
-13.5 | -0.778 | 0.10238 | -0.031 | -7.598
-13 | -0.76 | 0.0965 | -0.032 | -7.877
-12.5 | -0.739 | 0.09048 | -0.033 | -8.169
-12 | -0.715 | 0.08493 | -0.034 | -8.422
-11.5 | -0.689 | 0.0794 | -0.035 | -8.682
-11 | -0.661 | 0.07409 | -0.036 | -8.923
-10.5 | -0.631 | 0.06901 | -0.038 | -9.137
-10 | -0.599 | 0.0634 | -0.04 | -9.448
-9.5 | -0.567 | 0.05731 | -0.043 | -9.885
-9 | -0.536 | 0.04914 | -0.048 | -10.907
-8.5 | -0.514 | 0.03577 | -0.056 | -14.37
-8 | -0.527 | 0.01599 | -0.068 | -32.969
-7.5 | -0.485 | 0.01451 | -0.07 | -33.396
-7 | -0.432 | 0.01384 | -0.07 | -31.208
-6.5 | -0.377 | 0.01268 | -0.071 | -29.713
-6 | -0.32 | 0.01323 | -0.071 | -24.182
-5.5 | -0.262 | 0.01276 | -0.072 | -20.535
-5 | -0.203 | 0.01292 | -0.072 | -15.739
-4.5 | -0.144 | 0.01252 | -0.072 | -11.511
-4 | -0.084 | 0.0128 | -0.073 | -6.587
-3.5 | -0.024 | 0.01247 | -0.073 | -1.942
-3 | 0.036 | 0.01217 | -0.074 | 2.97
-2.5 | 0.097 | 0.01259 | -0.074 | 7.681
-2 | 0.157 | 0.01229 | -0.074 | 12.811
-1.5 | 0.218 | 0.01202 | -0.075 | 18.153
-1 | 0.279 | 0.01178 | -0.075 | 23.658
-0.5 | 0.339 | 0.01072 | -0.076 | 31.659
0 | 0.399 | 0.01077 | -0.076 | 37.065
0.5 | 0.459 | 0.01016 | -0.076 | 45.218
1 | 0.52 | 0.01035 | -0.077 | 50.187
1.5 | 0.579 | 0.01034 | -0.077 | 56.028
2 | 0.639 | 0.00993 | -0.077 | 64.367
2.5 | 0.699 | 0.01014 | -0.078 | 68.925
3 | 0.758 | 0.00992 | -0.078 | 76.37
3.5 | 0.817 | 0.01014 | -0.078 | 80.568
4 | 0.875 | 0.01156 | -0.079 | 75.679
4.5 | 0.932 | 0.01202 | -0.079 | 77.56
5 | 0.989 | 0.01255 | -0.079 | 78.767
5.5 | 1.044 | 0.01318 | -0.079 | 79.22
6 | 1.098 | 0.01393 | -0.08 | 78.85
6.5 | 1.151 | 0.01488 | -0.08 | 77.332
7 | 1.201 | 0.01624 | -0.08 | 73.952
7.5 | 1.246 | 0.01933 | -0.08 | 64.458
8 | 1.291 | 0.02081 | -0.08 | 62.031
8.5 | 1.333 | 0.02208 | -0.08 | 60.371
9 | 1.372 | 0.02339 | -0.08 | 58.675
9.5 | 1.408 | 0.02487 | -0.08 | 56.609
10 | 1.439 | 0.02644 | -0.08 | 54.428
10.5 | 1.466 | 0.02821 | -0.08 | 51.981
11 | 1.489 | 0.03026 | -0.08 | 49.198
11.5 | 1.507 | 0.0327 | -0.08 | 46.075
12 | 1.518 | 0.03559 | -0.079 | 42.657
12.5 | 1.522 | 0.03925 | -0.078 | 38.773
13 | 1.518 | 0.04404 | -0.077 | 34.475
13.5 | 1.504 | 0.05102 | -0.076 | 29.475
14 | 1.477 | 0.06156 | -0.073 | 24.002
14.5 | 1.439 | 0.07716 | -0.069 | 18.653
15 | 1.373 | 0.10549 | -0.059 | 13.016
15.5 | 1.344 | 0.12146 | -0.051 | 11.066
16 | 1.329 | 0.13125 | -0.048 | 10.129
16.5 | 1.315 | 0.14054 | -0.045 | 9.356
17 | 1.301 | 0.14889 | -0.045 | 8.736
17.5 | 1.281 | 0.15783 | -0.043 | 8.115

## 18. Re 250k Mach 0.00 (2)
BIGFOIL.COM POLAR EXPORT
NACA3413
NACA3413 |  |  |  | Cl Max: | 1.3145 | at alpha= | 17 | deg
XFOIL ncrit=9 |  |  |  | L/D Max: | 77.8274 | at alpha= | 6.5 | deg
Re: | 250000 |  |  | Cd Min: | 0.16543 | at alpha= | -15.5 | deg
Mach: | 0 |  |  | Cl=0 at alpha= | -3.1334 | deg
|  |  |  | @ Cl=0.1, Cd= | 0.011
|  |  |  | @ Cl=0.4, Cd= | 0.0092122
|  |  |  | @ Cl=0.6, Cd= | 0.0096828
alpha (deg) | Cl | Cd | Cm | Cl/Cd
-15.5 | -0.458 | 0.16543 | -0.0283 | -2.7685
-15 | -0.4291 | 0.15973 | -0.0268 | -2.6864
-14.5 | -0.4155 | 0.15412 | -0.0281 | -2.696
-14 | -0.4372 | 0.14451 | -0.0356 | -3.0254
-13.5 | -0.406 | 0.14001 | -0.033 | -2.8998
-13 | -0.3957 | 0.13423 | -0.0341 | -2.9479
-12.5 | -0.4256 | 0.12273 | -0.042 | -3.4678
-12 | -0.7097 | 0.05364 | -0.0812 | -13.2308
-11.5 | -0.7756 | 0.04769 | -0.0757 | -16.2634
-11 | -0.8302 | 0.04292 | -0.0651 | -19.343
-10.5 | -0.8613 | 0.03785 | -0.0563 | -22.7556
-10 | -0.8476 | 0.03531 | -0.0516 | -24.0045
-9.5 | -0.8338 | 0.03272 | -0.0466 | -25.4829
-9 | -0.7855 | 0.02867 | -0.0485 | -27.398
-8.5 | -0.7243 | 0.02607 | -0.0515 | -27.7829
-8 | -0.6616 | 0.02395 | -0.0539 | -27.6242
-7.5 | -0.5899 | 0.02204 | -0.0581 | -26.765
-7 | -0.5284 | 0.0203 | -0.0598 | -26.0296
-6.5 | -0.4625 | 0.01893 | -0.0622 | -24.4321
-6 | -0.387 | 0.01763 | -0.0663 | -21.9512
-5.5 | -0.3242 | 0.01652 | -0.0678 | -19.6247
-5 | -0.2444 | 0.01542 | -0.0726 | -15.8495
-4.5 | -0.1817 | 0.01447 | -0.0739 | -12.557
-4 | -0.1027 | 0.01345 | -0.0783 | -7.6357
-3.5 | -0.0437 | 0.01271 | -0.0786 | -3.4382
-3 | 0.0159 | 0.012 | -0.079 | 1.325
-2.5 | 0.0742 | 0.01132 | -0.0791 | 6.5548
-2 | 0.1299 | 0.01063 | -0.0786 | 12.2201
-1.5 | 0.1799 | 0.00988 | -0.0769 | 18.2085
-1 | 0.223 | 0.00929 | -0.0733 | 24.0043
-0.5 | 0.2806 | 0.00897 | -0.0721 | 31.2821
0 | 0.3685 | 0.00912 | -0.0775 | 40.4057
0.5 | 0.4607 | 0.00939 | -0.0842 | 49.0628
1 | 0.5566 | 0.00961 | -0.0922 | 57.9188
1.5 | 0.6281 | 0.00973 | -0.0957 | 64.5529
2 | 0.6672 | 0.00992 | -0.0924 | 67.2581
2.5 | 0.7071 | 0.01018 | -0.0891 | 69.4597
3 | 0.7486 | 0.0105 | -0.0862 | 71.2952
3.5 | 0.7896 | 0.01081 | -0.083 | 73.0435
4 | 0.8313 | 0.01117 | -0.0801 | 74.4226
4.5 | 0.8729 | 0.01156 | -0.077 | 75.5104
5 | 0.9132 | 0.01192 | -0.0737 | 76.6107
5.5 | 0.9531 | 0.01236 | -0.0704 | 77.1117
6 | 0.9912 | 0.01275 | -0.0667 | 77.7412
6.5 | 1.0281 | 0.01321 | -0.0629 | 77.8274
7 | 1.0628 | 0.01372 | -0.0587 | 77.4636
7.5 | 1.0942 | 0.01436 | -0.0541 | 76.1978
8 | 1.1214 | 0.01519 | -0.0489 | 73.8249
8.5 | 1.1404 | 0.01623 | -0.0423 | 70.2649
9 | 1.1569 | 0.01758 | -0.0359 | 65.8077
9.5 | 1.171 | 0.01926 | -0.0297 | 60.7996
10 | 1.1843 | 0.02121 | -0.0239 | 55.8369
10.5 | 1.1959 | 0.02342 | -0.0185 | 51.0632
11 | 1.207 | 0.02588 | -0.0137 | 46.6383
11.5 | 1.2174 | 0.02862 | -0.0096 | 42.5367
12 | 1.2268 | 0.03169 | -0.006 | 38.7125
12.5 | 1.2337 | 0.03521 | -0.0029 | 35.0383
13 | 1.2437 | 0.03872 | -0.0005 | 32.1204
13.5 | 1.2528 | 0.04253 | 0.0015 | 29.4569
14 | 1.2622 | 0.04645 | 0.003 | 27.1733
14.5 | 1.2723 | 0.05054 | 0.0045 | 25.1741
15 | 1.2819 | 0.05481 | 0.0053 | 23.3881
15.5 | 1.294 | 0.05892 | 0.0064 | 21.962
16 | 1.2983 | 0.06416 | 0.0064 | 20.2353
16.5 | 1.3052 | 0.06915 | 0.0063 | 18.8749
17 | 1.3145 | 0.07405 | 0.0066 | 17.7515
17.5 | 1.3036 | 0.08185 | 0.0045 | 15.9267
18 | 1.295 | 0.08967 | 0.0022 | 14.4418
18.5 | 1.2857 | 0.09787 | -0.0007 | 13.1368
19 | 1.2872 | 0.10435 | -0.0027 | 12.3354
19.5 | 1.2602 | 0.11608 | -0.0083 | 10.8563
20 | 1.2182 | 0.13145 | -0.0174 | 9.2674

## 19. Re 250k Mach 0.10 (1)
BIGFOIL.COM POLAR EXPORT
NACA3413
NACA3413 |  |  |  | Cl Max: | 1.514 | at alpha= | 12.5 | deg
JavaFoil+Calcfoil stall+Eppler ext transition |  |  |  | L/D Max: | 80.558 | at alpha= | 3.5 | deg
Re: | 250000 |  |  | Cd Min: | 0.00996 | at alpha= | 2 | deg
Mach: | 0.1 |  |  | Cl=0 at alpha= | -3.3 | deg
|  |  |  | @ Cl=0.1, Cd= | 0.012596
|  |  |  | @ Cl=0.4, Cd= | 0.010848
|  |  |  | @ Cl=0.6, Cd= | 0.010254
alpha (deg) | Cl | Cd | Cm | Cl/Cd
-20 | -0.732 | 0.22095 | -0.025 | -3.313
-19.5 | -0.747 | 0.20847 | -0.026 | -3.582
-19 | -0.76 | 0.19706 | -0.026 | -3.858
-18.5 | -0.772 | 0.18754 | -0.027 | -4.118
-18 | -0.783 | 0.17767 | -0.027 | -4.406
-17.5 | -0.791 | 0.16699 | -0.027 | -4.739
-17 | -0.798 | 0.15767 | -0.028 | -5.06
-16.5 | -0.802 | 0.14943 | -0.028 | -5.368
-16 | -0.804 | 0.14062 | -0.028 | -5.717
-15.5 | -0.803 | 0.13201 | -0.029 | -6.084
-15 | -0.8 | 0.12487 | -0.029 | -6.403
-14.5 | -0.793 | 0.11721 | -0.03 | -6.768
-14 | -0.784 | 0.11024 | -0.031 | -7.109
-13.5 | -0.771 | 0.10371 | -0.031 | -7.437
-13 | -0.755 | 0.09733 | -0.032 | -7.759
-12.5 | -0.735 | 0.0914 | -0.033 | -8.045
-12 | -0.713 | 0.08565 | -0.034 | -8.324
-11.5 | -0.688 | 0.08001 | -0.035 | -8.597
-11 | -0.66 | 0.07468 | -0.036 | -8.843
-10.5 | -0.63 | 0.06966 | -0.038 | -9.049
-10 | -0.599 | 0.06438 | -0.04 | -9.296
-9.5 | -0.566 | 0.05861 | -0.042 | -9.655
-9 | -0.535 | 0.05064 | -0.047 | -10.567
-8.5 | -0.51 | 0.03869 | -0.054 | -13.19
-8 | -0.524 | 0.01682 | -0.067 | -31.132
-7.5 | -0.486 | 0.01465 | -0.07 | -33.177
-7 | -0.434 | 0.01393 | -0.071 | -31.125
-6.5 | -0.378 | 0.01275 | -0.071 | -29.676
-6 | -0.321 | 0.01274 | -0.072 | -25.219
-5.5 | -0.263 | 0.01281 | -0.072 | -20.545
-5 | -0.204 | 0.01299 | -0.072 | -15.726
-4.5 | -0.145 | 0.01258 | -0.073 | -11.507
-4 | -0.085 | 0.0129 | -0.073 | -6.569
-3.5 | -0.024 | 0.0125 | -0.074 | -1.948
-3 | 0.036 | 0.01219 | -0.074 | 2.979
-2.5 | 0.097 | 0.01261 | -0.074 | 7.705
-2 | 0.158 | 0.01232 | -0.075 | 12.843
-1.5 | 0.219 | 0.01204 | -0.075 | 18.216
-1 | 0.28 | 0.01189 | -0.076 | 23.57
-0.5 | 0.341 | 0.01075 | -0.076 | 31.715
0 | 0.401 | 0.01085 | -0.076 | 36.966
0.5 | 0.462 | 0.01022 | -0.077 | 45.181
1 | 0.522 | 0.0104 | -0.077 | 50.204
1.5 | 0.582 | 0.01038 | -0.077 | 56.123
2 | 0.642 | 0.00996 | -0.078 | 64.468
2.5 | 0.702 | 0.01018 | -0.078 | 68.988
3 | 0.762 | 0.00996 | -0.078 | 76.462
3.5 | 0.821 | 0.01019 | -0.079 | 80.558
4 | 0.879 | 0.01162 | -0.079 | 75.63
4.5 | 0.937 | 0.01209 | -0.079 | 77.488
5 | 0.993 | 0.01264 | -0.08 | 78.62
5.5 | 1.049 | 0.01327 | -0.08 | 79.034
6 | 1.103 | 0.01404 | -0.08 | 78.564
6.5 | 1.156 | 0.01502 | -0.08 | 76.93
7 | 1.206 | 0.01646 | -0.081 | 73.276
7.5 | 1.251 | 0.01955 | -0.08 | 63.982
8 | 1.295 | 0.02106 | -0.081 | 61.495
8.5 | 1.337 | 0.02233 | -0.081 | 59.887
9 | 1.376 | 0.02369 | -0.081 | 58.094
9.5 | 1.411 | 0.02521 | -0.081 | 55.964
10 | 1.441 | 0.02684 | -0.081 | 53.691
10.5 | 1.467 | 0.02868 | -0.08 | 51.155
11 | 1.488 | 0.03084 | -0.08 | 48.251
11.5 | 1.504 | 0.03342 | -0.08 | 45.004
12 | 1.513 | 0.03652 | -0.079 | 41.432
12.5 | 1.514 | 0.0405 | -0.078 | 37.381
13 | 1.506 | 0.04588 | -0.077 | 32.824
13.5 | 1.486 | 0.0539 | -0.075 | 27.577
14 | 1.45 | 0.06724 | -0.072 | 21.569
14.5 | 1.382 | 0.09377 | -0.063 | 14.735
15 | 1.341 | 0.11352 | -0.054 | 11.812
15.5 | 1.321 | 0.12491 | -0.049 | 10.577
16 | 1.305 | 0.13444 | -0.046 | 9.705
16.5 | 1.289 | 0.14306 | -0.044 | 9.008
17 | 1.27 | 0.15202 | -0.043 | 8.355
17.5 | 1.248 | 0.16096 | -0.043 | 7.751

## 20. Re 250k Mach 0.10 (2)
BIGFOIL.COM POLAR EXPORT
NACA3413
NACA3413 |  |  |  | Cl Max: | 1.3015 | at alpha= | 17 | deg
XFOIL ncrit=9 |  |  |  | L/D Max: | 77.5714 | at alpha= | 6.5 | deg
Re: | 250000 |  |  | Cd Min: | 0.16612 | at alpha= | -15.5 | deg
Mach: | 0.1 |  |  | Cl=0 at alpha= | -3.1456 | deg
|  |  |  | @ Cl=0.1, Cd= | 0.011052
|  |  |  | @ Cl=0.4, Cd= | 0.009237
|  |  |  | @ Cl=0.6, Cd= | 0.009731
alpha (deg) | Cl | Cd | Cm | Cl/Cd
-15.5 | -0.4567 | 0.16612 | -0.0283 | -2.7492
-15 | -0.4277 | 0.16032 | -0.0268 | -2.6678
-14.5 | -0.4142 | 0.15468 | -0.0282 | -2.6778
-14 | -0.4355 | 0.14528 | -0.0357 | -2.9977
-13.5 | -0.4039 | 0.14063 | -0.033 | -2.8721
-13 | -0.3937 | 0.13482 | -0.0341 | -2.9202
-12.5 | -0.4229 | 0.1236 | -0.0419 | -3.4215
-12 | -0.6806 | 0.0574 | -0.0796 | -11.8571
-11.5 | -0.7432 | 0.04927 | -0.0793 | -15.0842
-11 | -0.8034 | 0.04511 | -0.0685 | -17.8098
-10.5 | -0.8447 | 0.03999 | -0.0591 | -21.1228
-10 | -0.8372 | 0.03713 | -0.0539 | -22.5478
-9.5 | -0.8275 | 0.03441 | -0.0486 | -24.0482
-9 | -0.786 | 0.02965 | -0.0498 | -26.5093
-8.5 | -0.726 | 0.0267 | -0.0527 | -27.191
-8 | -0.6636 | 0.02444 | -0.0551 | -27.1522
-7.5 | -0.5918 | 0.02236 | -0.0592 | -26.4669
-7 | -0.5299 | 0.02052 | -0.0609 | -25.8236
-6.5 | -0.464 | 0.01919 | -0.063 | -24.1793
-6 | -0.3869 | 0.01784 | -0.0673 | -21.6872
-5.5 | -0.3244 | 0.01666 | -0.0687 | -19.4718
-5 | -0.2437 | 0.01548 | -0.0736 | -15.7429
-4.5 | -0.1809 | 0.01453 | -0.0747 | -12.4501
-4 | -0.1101 | 0.01358 | -0.0774 | -8.1075
-3.5 | -0.0421 | 0.01274 | -0.0795 | -3.3046
-3 | 0.0173 | 0.01202 | -0.0797 | 1.4393
-2.5 | 0.0758 | 0.01135 | -0.0797 | 6.6784
-2 | 0.1318 | 0.01066 | -0.0792 | 12.364
-1.5 | 0.1797 | 0.00996 | -0.077 | 18.0422
-1 | 0.2246 | 0.00933 | -0.0738 | 24.0729
-0.5 | 0.2815 | 0.009 | -0.0723 | 31.2778
0 | 0.3678 | 0.00914 | -0.0773 | 40.2407
0.5 | 0.4608 | 0.00942 | -0.0841 | 48.9172
1 | 0.5572 | 0.00965 | -0.092 | 57.7409
1.5 | 0.6312 | 0.00979 | -0.096 | 64.474
2 | 0.6699 | 0.00997 | -0.0925 | 67.1916
2.5 | 0.7104 | 0.01024 | -0.0893 | 69.375
3 | 0.7516 | 0.01054 | -0.0862 | 71.3093
3.5 | 0.793 | 0.01087 | -0.0831 | 72.9531
4 | 0.8353 | 0.01125 | -0.0801 | 74.2489
4.5 | 0.8765 | 0.01161 | -0.0769 | 75.4953
5 | 0.9171 | 0.012 | -0.0736 | 76.425
5.5 | 0.9568 | 0.01242 | -0.0701 | 77.037
6 | 0.995 | 0.01285 | -0.0664 | 77.4319
6.5 | 1.0317 | 0.0133 | -0.0624 | 77.5714
7 | 1.066 | 0.01382 | -0.058 | 77.1346
7.5 | 1.0964 | 0.01451 | -0.0531 | 75.5617
8 | 1.1226 | 0.01535 | -0.0476 | 73.1336
8.5 | 1.1407 | 0.01644 | -0.0409 | 69.3856
9 | 1.1568 | 0.01785 | -0.0344 | 64.8067
9.5 | 1.1706 | 0.01961 | -0.0281 | 59.694
10 | 1.1821 | 0.02169 | -0.0222 | 54.4998
10.5 | 1.1942 | 0.02396 | -0.017 | 49.8414
11 | 1.2036 | 0.0266 | -0.0122 | 45.2481
11.5 | 1.2136 | 0.02948 | -0.0081 | 41.1669
12 | 1.2236 | 0.03261 | -0.0047 | 37.5222
12.5 | 1.2308 | 0.03624 | -0.0017 | 33.9625
13 | 1.239 | 0.04001 | 0.0006 | 30.9673
13.5 | 1.249 | 0.04385 | 0.0025 | 28.4835
14 | 1.2583 | 0.04789 | 0.004 | 26.2748
14.5 | 1.2681 | 0.05213 | 0.0053 | 24.3257
15 | 1.2778 | 0.05648 | 0.006 | 22.6239
15.5 | 1.2878 | 0.06099 | 0.007 | 21.1149
16 | 1.2913 | 0.06647 | 0.0068 | 19.4268
16.5 | 1.2982 | 0.07158 | 0.0066 | 18.1364
17 | 1.3015 | 0.07743 | 0.0063 | 16.8087
17.5 | 1.2875 | 0.08591 | 0.0038 | 14.9866
18 | 1.2754 | 0.09453 | 0.0008 | 13.492
18.5 | 1.2594 | 0.10408 | -0.0032 | 12.1003
19 | 1.2506 | 0.11264 | -0.0069 | 11.1026
19.5 | 1.2309 | 0.12338 | -0.012 | 9.9765
20 | 1.1852 | 0.14016 | -0.0226 | 8.4561

## 21. Re 250k Mach 0.25 (1)
BIGFOIL.COM POLAR EXPORT
NACA3413
NACA3413 |  |  |  | Cl Max: | 1.475 | at alpha= | 11.5 | deg
JavaFoil+Calcfoil stall+Eppler ext transition |  |  |  | L/D Max: | 77.859 | at alpha= | 5 | deg
Re: | 250000 |  |  | Cd Min: | 0.00991 | at alpha= | 2.5 | deg
Mach: | 0.25 |  |  | Cl=0 at alpha= | -3.2984 | deg
|  |  |  | @ Cl=0.1, Cd= | 0.01219
|  |  |  | @ Cl=0.4, Cd= | 0.010755
|  |  |  | @ Cl=0.6, Cd= | 0.010116
alpha (deg) | Cl | Cd | Cm | Cl/Cd
-18.5 | -0.472 | 0.24433 | -0.024 | -1.93
-18 | -0.514 | 0.22252 | -0.025 | -2.31
-17.5 | -0.553 | 0.20566 | -0.025 | -2.688
-17 | -0.588 | 0.19134 | -0.026 | -3.075
-16.5 | -0.62 | 0.17501 | -0.026 | -3.542
-16 | -0.647 | 0.16243 | -0.027 | -3.985
-15.5 | -0.67 | 0.15033 | -0.028 | -4.459
-15 | -0.688 | 0.13995 | -0.028 | -4.92
-14.5 | -0.702 | 0.12992 | -0.029 | -5.402
-14 | -0.71 | 0.12098 | -0.029 | -5.871
-13.5 | -0.713 | 0.11261 | -0.03 | -6.336
-13 | -0.711 | 0.10483 | -0.031 | -6.783
-12.5 | -0.702 | 0.09769 | -0.032 | -7.189
-12 | -0.689 | 0.0909 | -0.032 | -7.581
-11.5 | -0.672 | 0.08478 | -0.033 | -7.923
-11 | -0.65 | 0.07883 | -0.035 | -8.25
-10.5 | -0.625 | 0.07327 | -0.036 | -8.533
-10 | -0.597 | 0.06788 | -0.038 | -8.794
-9.5 | -0.565 | 0.06282 | -0.04 | -9.001
-9 | -0.533 | 0.05707 | -0.043 | -9.334
-8.5 | -0.5 | 0.04991 | -0.048 | -10.009
-8 | -0.475 | 0.03701 | -0.056 | -12.835
-7.5 | -0.486 | 0.0161 | -0.07 | -30.149
-7 | -0.442 | 0.01449 | -0.072 | -30.477
-6.5 | -0.387 | 0.0138 | -0.073 | -28.012
-6 | -0.329 | 0.01264 | -0.073 | -26.012
-5.5 | -0.27 | 0.01316 | -0.074 | -20.494
-5 | -0.209 | 0.01337 | -0.074 | -15.668
-4.5 | -0.149 | 0.01289 | -0.075 | -11.525
-4 | -0.087 | 0.01249 | -0.075 | -6.966
-3.5 | -0.025 | 0.01276 | -0.076 | -1.958
-3 | 0.037 | 0.01246 | -0.076 | 2.995
-2.5 | 0.1 | 0.01219 | -0.076 | 8.187
-2 | 0.163 | 0.01196 | -0.077 | 13.587
-1.5 | 0.225 | 0.01234 | -0.077 | 18.25
-1 | 0.288 | 0.01223 | -0.078 | 23.538
-0.5 | 0.35 | 0.01107 | -0.078 | 31.634
0 | 0.412 | 0.01068 | -0.078 | 38.589
0.5 | 0.474 | 0.01049 | -0.079 | 45.201
1 | 0.536 | 0.0106 | -0.079 | 50.593
1.5 | 0.598 | 0.01011 | -0.079 | 59.17
2 | 0.66 | 0.0103 | -0.08 | 64.023
2.5 | 0.721 | 0.00991 | -0.08 | 72.758
3 | 0.782 | 0.01124 | -0.08 | 69.564
3.5 | 0.842 | 0.01151 | -0.081 | 73.203
4 | 0.902 | 0.01195 | -0.081 | 75.467
4.5 | 0.961 | 0.01248 | -0.081 | 77.017
5 | 1.019 | 0.01308 | -0.082 | 77.859
5.5 | 1.075 | 0.01381 | -0.082 | 77.848
6 | 1.13 | 0.0147 | -0.082 | 76.852
6.5 | 1.182 | 0.01588 | -0.082 | 74.442
7 | 1.231 | 0.01794 | -0.083 | 68.643
7.5 | 1.275 | 0.02089 | -0.082 | 61.042
8 | 1.318 | 0.02238 | -0.082 | 58.896
8.5 | 1.358 | 0.02384 | -0.083 | 56.943
9 | 1.393 | 0.02543 | -0.082 | 54.789
9.5 | 1.423 | 0.02722 | -0.082 | 52.257
10 | 1.446 | 0.02933 | -0.082 | 49.318
10.5 | 1.464 | 0.03174 | -0.082 | 46.114
11 | 1.474 | 0.03469 | -0.081 | 42.485
11.5 | 1.475 | 0.03847 | -0.081 | 38.346
12 | 1.464 | 0.0437 | -0.079 | 33.498
12.5 | 1.435 | 0.05193 | -0.077 | 27.634
13 | 1.375 | 0.06918 | -0.071 | 19.881
13.5 | 1.277 | 0.1026 | -0.053 | 12.442
14 | 1.248 | 0.11345 | -0.047 | 11.002
14.5 | 1.221 | 0.12294 | -0.044 | 9.928
15 | 1.19 | 0.1322 | -0.042 | 8.999
15.5 | 1.154 | 0.14147 | -0.041 | 8.156
16 | 1.113 | 0.15195 | -0.039 | 7.322
16.5 | 1.067 | 0.16397 | -0.038 | 6.505

## 22. Re 250k Mach 0.25 (2)
BIGFOIL.COM POLAR EXPORT
NACA3413
NACA3413 |  |  |  | Cl Max: | 1.2511 | at alpha= | 15 | deg
XFOIL ncrit=9 |  |  |  | L/D Max: | 76.1365 | at alpha= | 6 | deg
Re: | 250000 |  |  | Cd Min: | 0.21847 | at alpha= | 20 | deg
Mach: | 0.25 |  |  | Cl=0 at alpha= | -3.1395 | deg
|  |  |  | @ Cl=0.1, Cd= | 0.011347
|  |  |  | @ Cl=0.4, Cd= | 0.0093829
|  |  |  | @ Cl=0.6, Cd= | 0.0099635
alpha (deg) | Cl | Cd | Cm | Cl/Cd
-14 | -0.4261 | 0.14922 | -0.0357 | -2.8555
-13.5 | -0.3936 | 0.14386 | -0.0331 | -2.736
-13 | -0.384 | 0.13784 | -0.0345 | -2.7858
-12.5 | -0.4087 | 0.12798 | -0.0417 | -3.1935
-12 | -0.3816 | 0.12335 | -0.0388 | -3.0936
-11.5 | -0.3738 | 0.11775 | -0.0394 | -3.1745
-10.5 | -0.557 | 0.06524 | -0.0647 | -8.5377
-10 | -0.6405 | 0.05181 | -0.0711 | -12.3625
-9.5 | -0.7132 | 0.04754 | -0.0612 | -15.0021
-9 | -0.7602 | 0.03996 | -0.0552 | -19.024
-8.5 | -0.7286 | 0.03109 | -0.0594 | -23.4352
-8 | -0.6683 | 0.02807 | -0.0619 | -23.8083
-7.5 | -0.6078 | 0.02438 | -0.0639 | -24.9303
-7 | -0.5354 | 0.0224 | -0.067 | -23.9018
-6.5 | -0.4713 | 0.02047 | -0.0684 | -23.0239
-6 | -0.3981 | 0.01875 | -0.0713 | -21.232
-5.5 | -0.3253 | 0.01732 | -0.0739 | -18.7818
-4.5 | -0.1765 | 0.01484 | -0.0797 | -11.8935
-4 | -0.1124 | 0.01389 | -0.0804 | -8.0922
-3.5 | -0.046 | 0.01303 | -0.0816 | -3.5303
-3 | 0.0178 | 0.01225 | -0.0822 | 1.4531
-2.5 | 0.0775 | 0.0116 | -0.0819 | 6.681
-2 | 0.1344 | 0.01096 | -0.0811 | 12.2628
-1.5 | 0.1884 | 0.01027 | -0.0798 | 18.3447
-1 | 0.2327 | 0.00963 | -0.0762 | 24.1641
-0.5 | 0.2838 | 0.0092 | -0.0733 | 30.8478
0 | 0.3653 | 0.00927 | -0.0766 | 39.4067
0.5 | 0.4606 | 0.00958 | -0.0832 | 48.0793
1 | 0.5597 | 0.00988 | -0.0912 | 56.6498
1.5 | 0.6466 | 0.01006 | -0.0973 | 64.2744
2 | 0.6862 | 0.01026 | -0.0936 | 66.8811
2.5 | 0.7272 | 0.01054 | -0.0901 | 68.9943
3 | 0.7701 | 0.01089 | -0.0869 | 70.7163
3.5 | 0.8119 | 0.01122 | -0.0834 | 72.3619
4 | 0.8546 | 0.0116 | -0.08 | 73.6724
4.5 | 0.8971 | 0.01202 | -0.0765 | 74.6339
5 | 0.9377 | 0.01241 | -0.0726 | 75.56
5.5 | 0.9774 | 0.01287 | -0.0686 | 75.9441
6 | 1.0149 | 0.01333 | -0.0641 | 76.1365
6.5 | 1.0501 | 0.01383 | -0.0593 | 75.9291
7 | 1.0815 | 0.01445 | -0.0538 | 74.8443
7.5 | 1.108 | 0.01523 | -0.0477 | 72.7511
8 | 1.1261 | 0.01628 | -0.0403 | 69.1708
8.5 | 1.1416 | 0.0177 | -0.0331 | 64.4972
9 | 1.1544 | 0.01954 | -0.0263 | 59.0788
9.5 | 1.1642 | 0.02181 | -0.0199 | 53.3792
10 | 1.1723 | 0.02444 | -0.0141 | 47.9664
10.5 | 1.1827 | 0.02727 | -0.0094 | 43.37
11 | 1.1907 | 0.03056 | -0.0052 | 38.9627
11.5 | 1.1971 | 0.03429 | -0.0017 | 34.9111
12 | 1.2018 | 0.03844 | 0.0012 | 31.2643
12.5 | 1.2131 | 0.04234 | 0.0033 | 28.6514
13 | 1.2204 | 0.04678 | 0.0053 | 26.0881
13.5 | 1.2291 | 0.05131 | 0.0065 | 23.9544
14 | 1.2373 | 0.05609 | 0.0078 | 22.0592
14.5 | 1.243 | 0.06141 | 0.0083 | 20.241
15 | 1.2511 | 0.06653 | 0.009 | 18.8051
15.5 | 1.2438 | 0.07397 | 0.0078 | 16.8149
16 | 1.2349 | 0.08195 | 0.0058 | 15.0689
16.5 | 1.2277 | 0.0899 | 0.0035 | 13.6563
17 | 1.2159 | 0.0988 | 0.0006 | 12.3067
17.5 | 1.1774 | 0.11288 | -0.007 | 10.4305
18 | 1.1332 | 0.12916 | -0.0167 | 8.7736
18.5 | 1.0739 | 0.1503 | -0.0304 | 7.145
19 | 0.9177 | 0.20888 | -0.0636 | 4.3934
19.5 | 0.7035 | 0.21145 | -0.0696 | 3.327
20 | 0.7093 | 0.21847 | -0.0737 | 3.2467

## 23. Re 250k Mach 0.50 (1)
BIGFOIL.COM POLAR EXPORT
NACA3413
NACA3413 |  |  |  | Cl Max: | 1.361 | at alpha= | 8 | deg
JavaFoil+Calcfoil stall+Eppler ext transition |  |  |  | L/D Max: | 73.343 | at alpha= | 4.5 | deg
Re: | 250000 |  |  | Cd Min: | 0.01057 | at alpha= | 0.5 | deg
Mach: | 0.5 |  |  | Cl=0 at alpha= | -3.3 | deg
|  |  |  | @ Cl=0.1, Cd= | 0.012361
|  |  |  | @ Cl=0.4, Cd= | 0.011841
|  |  |  | @ Cl=0.6, Cd= | 0.011637
alpha (deg) | Cl | Cd | Cm | Cl/Cd
-20 | -0.913 | 0.27445 | -0.041 | -3.327
-19.5 | -0.887 | 0.28526 | -0.041 | -3.108
-19 | -0.859 | 0.26793 | -0.041 | -3.205
-18.5 | -0.832 | 0.26297 | -0.041 | -3.164
-18 | -0.804 | 0.25235 | -0.04 | -3.187
-17.5 | -0.777 | 0.24555 | -0.04 | -3.166
-17 | -0.751 | 0.24148 | -0.04 | -3.109
-16.5 | -0.723 | 0.23178 | -0.04 | -3.118
-16 | -0.696 | 0.23433 | -0.04 | -2.97
-15.5 | -0.668 | 0.22 | -0.039 | -3.037
-15 | -0.641 | 0.20874 | -0.039 | -3.072
-14.5 | -0.614 | 0.21581 | -0.04 | -2.847
-14 | -0.586 | 0.19988 | -0.039 | -2.934
-13.5 | -0.559 | 0.19597 | -0.039 | -2.855
-13 | -0.532 | 0.18604 | -0.038 | -2.858
-12.5 | -0.505 | 0.17746 | -0.038 | -2.844
-12 | -0.477 | 0.1674 | -0.037 | -2.849
-11.5 | -0.449 | 0.16385 | -0.036 | -2.742
-11 | -0.422 | 0.1555 | -0.036 | -2.715
-10.5 | -0.395 | 0.1458 | -0.035 | -2.706
-10 | -0.367 | 0.13918 | -0.034 | -2.637
-9.5 | -0.339 | 0.12407 | -0.032 | -2.736
-9 | -0.312 | 0.09215 | -0.031 | -3.387
-8.5 | -0.445 | 0.07034 | -0.034 | -6.327
-8 | -0.444 | 0.06187 | -0.038 | -7.175
-7.5 | -0.42 | 0.05575 | -0.042 | -7.526
-7 | -0.386 | 0.04965 | -0.047 | -7.767
-6.5 | -0.352 | 0.03911 | -0.059 | -9.009
-6 | -0.351 | 0.01574 | -0.08 | -22.27
-5.5 | -0.295 | 0.01417 | -0.082 | -20.852
-5 | -0.231 | 0.01239 | -0.083 | -18.666
-4.5 | -0.165 | 0.01276 | -0.083 | -12.907
-4 | -0.097 | 0.01282 | -0.084 | -7.541
-3.5 | -0.028 | 0.01238 | -0.084 | -2.249
-3 | 0.042 | 0.01258 | -0.085 | 3.306
-2.5 | 0.111 | 0.01232 | -0.085 | 9.038
-2 | 0.181 | 0.01265 | -0.086 | 14.338
-1.5 | 0.252 | 0.01209 | -0.086 | 20.797
-1 | 0.322 | 0.01201 | -0.087 | 26.764
-0.5 | 0.391 | 0.01203 | -0.087 | 32.52
0 | 0.46 | 0.01058 | -0.087 | 43.444
0.5 | 0.529 | 0.01057 | -0.088 | 50.02
1 | 0.598 | 0.01164 | -0.088 | 51.351
1.5 | 0.666 | 0.01154 | -0.089 | 57.744
2 | 0.735 | 0.01165 | -0.089 | 63.04
2.5 | 0.802 | 0.01205 | -0.089 | 66.583
3 | 0.87 | 0.01241 | -0.09 | 70.058
3.5 | 0.936 | 0.013 | -0.09 | 72.011
4 | 1.001 | 0.01368 | -0.09 | 73.164
4.5 | 1.064 | 0.01451 | -0.091 | 73.343
5 | 1.125 | 0.01546 | -0.091 | 72.788
5.5 | 1.183 | 0.0168 | -0.091 | 70.434
6 | 1.236 | 0.01879 | -0.091 | 65.786
6.5 | 1.279 | 0.02302 | -0.091 | 55.566
7 | 1.318 | 0.02558 | -0.091 | 51.513
7.5 | 1.347 | 0.02815 | -0.09 | 47.866
8 | 1.361 | 0.0311 | -0.09 | 43.77
8.5 | 1.353 | 0.03501 | -0.089 | 38.647
9 | 1.299 | 0.04153 | -0.087 | 31.278
9.5 | 1.018 | 0.08081 | -0.042 | 12.599
10 | 0.724 | 0.12615 | -0.037 | 5.739
10.5 | 0.751 | 0.13929 | -0.039 | 5.393
11 | 0.778 | 0.15178 | -0.041 | 5.129
11.5 | 0.806 | 0.16398 | -0.044 | 4.914
12 | 0.833 | 0.17393 | -0.046 | 4.79
12.5 | 0.861 | 0.17732 | -0.048 | 4.854
13 | 0.887 | 0.19596 | -0.048 | 4.527

## 24. Re 250k Mach 0.50 (2)
BIGFOIL.COM POLAR EXPORT
NACA3413
NACA3413 |  |  |  | Cl Max: | 1.1344 | at alpha= | 11.5 | deg
XFOIL ncrit=9 |  |  |  | L/D Max: | 70.4735 | at alpha= | 5 | deg
Re: | 250000 |  |  | Cd Min: | 0.24686 | at alpha= | -20 | deg
Mach: | 0.5 |  |  | Cl=0 at alpha= | -3.1647 | deg
|  |  |  | @ Cl=0.1, Cd= | 0.012479
|  |  |  | @ Cl=0.4, Cd= | 0.010243
|  |  |  | @ Cl=0.6, Cd= | 0.010952
alpha (deg) | Cl | Cd | Cm | Cl/Cd
-20 | -0.5929 | 0.24686 | 0.0044 | -2.4018
-19.5 | -0.5729 | 0.2396 | 0.0004 | -2.3911
-18.5 | -0.5346 | 0.22493 | -0.0072 | -2.3767
-18 | -0.5148 | 0.21809 | -0.0104 | -2.3605
-17.5 | -0.5049 | 0.21163 | -0.0166 | -2.3858
-17 | -0.4803 | 0.2034 | -0.0177 | -2.3614
-16.5 | -0.4603 | 0.19682 | -0.0201 | -2.3387
-16 | -0.4535 | 0.19048 | -0.0259 | -2.3808
-15.5 | -0.4301 | 0.18245 | -0.0268 | -2.3574
-15 | -0.4108 | 0.17602 | -0.0284 | -2.3338
-14.5 | -0.4057 | 0.16945 | -0.0332 | -2.3942
-14 | -0.3881 | 0.16177 | -0.0344 | -2.3991
-13.5 | -0.369 | 0.15573 | -0.0349 | -2.3695
-13 | -0.3764 | 0.1495 | -0.0403 | -2.5177
-12.5 | -0.3578 | 0.14156 | -0.0403 | -2.5276
-12 | -0.3394 | 0.13573 | -0.0396 | -2.5006
-11.5 | -0.3561 | 0.12937 | -0.0448 | -2.7526
-11 | -0.3414 | 0.12207 | -0.0436 | -2.7968
-10.5 | -0.3275 | 0.11649 | -0.0419 | -2.8114
-10 | -0.3591 | 0.10481 | -0.0471 | -3.4262
-9.5 | -0.3526 | 0.09982 | -0.0441 | -3.5324
-9 | -0.3658 | 0.09332 | -0.0428 | -3.9198
-8.5 | -0.3923 | 0.0862 | -0.0416 | -4.551
-8 | -0.4112 | 0.07698 | -0.0459 | -5.3416
-7.5 | -0.4149 | 0.06136 | -0.0646 | -6.7617
-7 | -0.458 | 0.04121 | -0.0889 | -11.1138
-6.5 | -0.4523 | 0.02994 | -0.0951 | -15.1069
-6 | -0.4005 | 0.02516 | -0.0955 | -15.9181
-5.5 | -0.3389 | 0.02136 | -0.0951 | -15.8661
-5 | -0.266 | 0.0188 | -0.0952 | -14.1489
-4.5 | -0.188 | 0.01689 | -0.0959 | -11.1308
-4 | -0.112 | 0.01538 | -0.0962 | -7.2822
-3.5 | -0.045 | 0.01426 | -0.0949 | -3.1557
-3 | 0.0221 | 0.01336 | -0.0937 | 1.6542
-2.5 | 0.0895 | 0.01257 | -0.0928 | 7.1201
-2 | 0.1494 | 0.01205 | -0.0905 | 12.3983
-1.5 | 0.2119 | 0.01157 | -0.0888 | 18.3146
-1 | 0.2664 | 0.0111 | -0.0858 | 24
0 | 0.3666 | 0.01018 | -0.0769 | 36.0118
0.5 | 0.4564 | 0.01035 | -0.0796 | 44.0966
1 | 0.5727 | 0.01085 | -0.0884 | 52.7834
1.5 | 0.69 | 0.01129 | -0.0979 | 61.116
2 | 0.7541 | 0.01159 | -0.0974 | 65.0647
2.5 | 0.797 | 0.01195 | -0.0924 | 66.6946
3 | 0.8422 | 0.01237 | -0.0875 | 68.0841
3.5 | 0.888 | 0.01285 | -0.0826 | 69.1051
4 | 0.9311 | 0.01333 | -0.077 | 69.85
4.5 | 0.9748 | 0.01385 | -0.0714 | 70.3827
5 | 1.012 | 0.01436 | -0.0645 | 70.4735
5.5 | 1.0459 | 0.01492 | -0.0569 | 70.1005
6 | 1.0716 | 0.01557 | -0.048 | 68.8247
6.5 | 1.0915 | 0.01648 | -0.0386 | 66.2318
7 | 1.1096 | 0.01783 | -0.0298 | 62.2322
7.5 | 1.1218 | 0.01981 | -0.0213 | 56.628
8 | 1.1283 | 0.02257 | -0.0136 | 49.9911
8.5 | 1.1298 | 0.02619 | -0.0071 | 43.1386
9 | 1.1314 | 0.03044 | -0.0021 | 37.1682
9.5 | 1.1317 | 0.03531 | 0.0019 | 32.0504
10 | 1.133 | 0.04054 | 0.0049 | 27.9477
10.5 | 1.1339 | 0.04619 | 0.0071 | 24.5486
11 | 1.134 | 0.05218 | 0.0087 | 21.7325
11.5 | 1.1344 | 0.05875 | 0.0095 | 19.3089
12 | 1.1273 | 0.06634 | 0.0092 | 16.9928
12.5 | 1.1106 | 0.07567 | 0.007 | 14.6769
13 | 1.0921 | 0.08567 | 0.0035 | 12.7478
13.5 | 1.0614 | 0.09801 | -0.0023 | 10.8295
14 | 1.015 | 0.11394 | -0.0118 | 8.9082
14.5 | 0.9533 | 0.13449 | -0.0252 | 7.0883
15 | 0.9052 | 0.1556 | -0.038 | 5.8175
15.5 | 0.9116 | 0.16485 | -0.0426 | 5.5299
16 | 0.8951 | 0.18169 | -0.0524 | 4.9265
16.5 | 0.8961 | 0.1946 | -0.0595 | 4.6048

## 25. Re 500k Mach 0.00 (1)
BIGFOIL.COM POLAR EXPORT
NACA3413
NACA3413 |  |  |  | Cl Max: | 1.55 | at alpha= | 13 | deg
JavaFoil+Calcfoil stall+Eppler ext transition |  |  |  | L/D Max: | 108.001 | at alpha= | 5 | deg
Re: | 500000 |  |  | Cd Min: | 0.00867 | at alpha= | 2.5 | deg
Mach: | 0 |  |  | Cl=0 at alpha= | -3.3 | deg
|  |  |  | @ Cl=0.1, Cd= | 0.010983
|  |  |  | @ Cl=0.4, Cd= | 0.0090426
|  |  |  | @ Cl=0.6, Cd= | 0.0089633
alpha (deg) | Cl | Cd | Cm | Cl/Cd
-20 | -0.777 | 0.19368 | -0.029 | -4.01
-19.5 | -0.788 | 0.18469 | -0.029 | -4.268
-19 | -0.799 | 0.17525 | -0.03 | -4.558
-18.5 | -0.808 | 0.16558 | -0.03 | -4.878
-18 | -0.815 | 0.15721 | -0.031 | -5.185
-17.5 | -0.821 | 0.14894 | -0.031 | -5.511
-17 | -0.824 | 0.14108 | -0.031 | -5.844
-16.5 | -0.826 | 0.13318 | -0.032 | -6.204
-16 | -0.826 | 0.12611 | -0.033 | -6.547
-15.5 | -0.823 | 0.11871 | -0.034 | -6.929
-15 | -0.817 | 0.11181 | -0.034 | -7.309
-14.5 | -0.809 | 0.10513 | -0.035 | -7.695
-14 | -0.798 | 0.09888 | -0.036 | -8.069
-13.5 | -0.784 | 0.09239 | -0.037 | -8.491
-13 | -0.768 | 0.0863 | -0.038 | -8.896
-12.5 | -0.748 | 0.07993 | -0.04 | -9.362
-12 | -0.727 | 0.0736 | -0.042 | -9.872
-11.5 | -0.704 | 0.06662 | -0.044 | -10.564
-11 | -0.68 | 0.05893 | -0.047 | -11.545
-10.5 | -0.657 | 0.05052 | -0.05 | -12.995
-10 | -0.637 | 0.03934 | -0.055 | -16.193
-9.5 | -0.639 | 0.02197 | -0.062 | -29.084
-9 | -0.628 | 0.01502 | -0.067 | -41.789
-8.5 | -0.588 | 0.01364 | -0.069 | -43.104
-8 | -0.539 | 0.01294 | -0.069 | -41.666
-7.5 | -0.487 | 0.01181 | -0.07 | -41.233
-7 | -0.433 | 0.01176 | -0.07 | -36.791
-6.5 | -0.377 | 0.01181 | -0.071 | -31.942
-6 | -0.32 | 0.01195 | -0.071 | -26.775
-5.5 | -0.262 | 0.01154 | -0.072 | -22.712
-5 | -0.203 | 0.01187 | -0.072 | -17.134
-4.5 | -0.144 | 0.01148 | -0.072 | -12.556
-4 | -0.084 | 0.0112 | -0.073 | -7.529
-3.5 | -0.024 | 0.01094 | -0.073 | -2.215
-3 | 0.036 | 0.01128 | -0.074 | 3.206
-2.5 | 0.097 | 0.01099 | -0.074 | 8.798
-2 | 0.157 | 0.01085 | -0.074 | 14.509
-1.5 | 0.218 | 0.01066 | -0.075 | 20.473
-1 | 0.279 | 0.01004 | -0.075 | 27.766
-0.5 | 0.339 | 0.00892 | -0.076 | 38.023
0 | 0.399 | 0.00904 | -0.076 | 44.197
0.5 | 0.46 | 0.0092 | -0.076 | 49.973
1 | 0.52 | 0.00885 | -0.077 | 58.753
1.5 | 0.58 | 0.00897 | -0.077 | 64.687
2 | 0.64 | 0.00895 | -0.077 | 71.473
2.5 | 0.699 | 0.00867 | -0.078 | 80.717
3 | 0.759 | 0.00877 | -0.078 | 86.54
3.5 | 0.818 | 0.00907 | -0.078 | 90.139
4 | 0.876 | 0.00891 | -0.079 | 98.31
4.5 | 0.934 | 0.0093 | -0.079 | 100.461
5 | 0.991 | 0.00917 | -0.079 | 108.001
5.5 | 1.046 | 0.01074 | -0.08 | 97.428
6 | 1.101 | 0.01139 | -0.08 | 96.631
6.5 | 1.154 | 0.01224 | -0.08 | 94.28
7 | 1.205 | 0.01347 | -0.08 | 89.447
7.5 | 1.251 | 0.01643 | -0.08 | 76.118
8 | 1.296 | 0.01778 | -0.081 | 72.903
8.5 | 1.339 | 0.01888 | -0.081 | 70.928
9 | 1.38 | 0.01999 | -0.081 | 69.047
9.5 | 1.416 | 0.02117 | -0.081 | 66.914
10 | 1.449 | 0.02244 | -0.081 | 64.602
10.5 | 1.478 | 0.02383 | -0.081 | 62.03
11 | 1.503 | 0.02541 | -0.081 | 59.155
11.5 | 1.524 | 0.02723 | -0.081 | 55.953
12 | 1.539 | 0.02933 | -0.08 | 52.452
12.5 | 1.547 | 0.03176 | -0.08 | 48.708
13 | 1.55 | 0.03469 | -0.08 | 44.694
13.5 | 1.548 | 0.03827 | -0.079 | 40.443
14 | 1.539 | 0.04268 | -0.078 | 36.064
14.5 | 1.525 | 0.04813 | -0.077 | 31.684
15 | 1.505 | 0.05501 | -0.076 | 27.36
15.5 | 1.479 | 0.06361 | -0.075 | 23.256
16 | 1.45 | 0.07401 | -0.073 | 19.589
16.5 | 1.413 | 0.08809 | -0.07 | 16.035
17 | 1.37 | 0.10555 | -0.066 | 12.985
17.5 | 1.324 | 0.12546 | -0.061 | 10.554
18 | 1.289 | 0.14004 | -0.057 | 9.204

## 26. Re 500k Mach 0.00 (2)
BIGFOIL.COM POLAR EXPORT
NACA3413
NACA3413 |  |  |  | Cl Max: | 1.3494 | at alpha= | 16 | deg
XFOIL ncrit=9 |  |  |  | L/D Max: | 98.1128 | at alpha= | 5.5 | deg
Re: | 500000 |  |  | Cd Min: | 0.18144 | at alpha= | -17 | deg
Mach: | 0 |  |  | Cl=0 at alpha= | -3.413 | deg
|  |  |  | @ Cl=0.1, Cd= | 0.0083851
|  |  |  | @ Cl=0.4, Cd= | 0.0068932
|  |  |  | @ Cl=0.6, Cd= | 0.0076881
alpha (deg) | Cl | Cd | Cm | Cl/Cd
-17 | -0.4806 | 0.18144 | -0.0171 | -2.6488
-16.5 | -0.4648 | 0.17631 | -0.0189 | -2.6363
-15 | -0.8147 | 0.06936 | -0.0705 | -11.746
-14.5 | -0.883 | 0.05112 | -0.0839 | -17.2731
-14 | -0.9205 | 0.04081 | -0.0902 | -22.5557
-13.5 | -0.948 | 0.03544 | -0.0886 | -26.7494
-13 | -0.9833 | 0.03275 | -0.0789 | -30.0244
-12.5 | -1.001 | 0.03072 | -0.0694 | -32.5846
-12 | -1.0066 | 0.02807 | -0.0616 | -35.8603
-11.5 | -0.9744 | 0.02623 | -0.0597 | -37.1483
-11 | -0.9156 | 0.02424 | -0.0626 | -37.7723
-10.5 | -0.8609 | 0.02202 | -0.0644 | -39.0963
-10 | -0.7958 | 0.02053 | -0.0677 | -38.7628
-9.5 | -0.7386 | 0.01936 | -0.0688 | -38.1508
-9 | -0.6734 | 0.01768 | -0.0719 | -38.0882
-8.5 | -0.6155 | 0.01659 | -0.0728 | -37.1007
-8 | -0.5471 | 0.0154 | -0.076 | -35.526
-7.5 | -0.4815 | 0.01426 | -0.0783 | -33.7658
-7 | -0.4142 | 0.01326 | -0.0809 | -31.2368
-6.5 | -0.3423 | 0.01235 | -0.0843 | -27.7166
-6 | -0.2874 | 0.01164 | -0.084 | -24.6907
-5.5 | -0.2294 | 0.01095 | -0.0843 | -20.9498
-5 | -0.1703 | 0.01035 | -0.0848 | -16.4541
-4.5 | -0.1142 | 0.00983 | -0.0846 | -11.6175
-4 | -0.0609 | 0.00941 | -0.0838 | -6.4718
-3.5 | -0.009 | 0.00902 | -0.0828 | -0.99778
-3 | 0.0427 | 0.00868 | -0.0817 | 4.9194
-2.5 | 0.0949 | 0.00841 | -0.0806 | 11.2842
-2 | 0.1462 | 0.00816 | -0.0794 | 17.9167
-1.5 | 0.1955 | 0.00788 | -0.0778 | 24.8096
-1 | 0.2421 | 0.0075 | -0.0757 | 32.28
-0.5 | 0.2862 | 0.00716 | -0.0729 | 39.9721
0 | 0.3296 | 0.0069 | -0.0697 | 47.7681
0.5 | 0.3809 | 0.00683 | -0.0679 | 55.7687
1 | 0.4625 | 0.0071 | -0.0729 | 65.1408
1.5 | 0.5423 | 0.00744 | -0.0777 | 72.8898
2 | 0.6237 | 0.00779 | -0.083 | 80.0642
2.5 | 0.7084 | 0.00805 | -0.0892 | 88
3 | 0.7535 | 0.00827 | -0.0871 | 91.1125
3.5 | 0.7939 | 0.00851 | -0.0839 | 93.2902
4 | 0.8348 | 0.00877 | -0.0808 | 95.1881
4.5 | 0.8754 | 0.00907 | -0.0776 | 96.516
5 | 0.9159 | 0.00941 | -0.0744 | 97.3326
5.5 | 0.9566 | 0.00975 | -0.0712 | 98.1128
6 | 0.9962 | 0.01016 | -0.0679 | 98.0512
6.5 | 1.0334 | 0.01068 | -0.0641 | 96.7603
7 | 1.0678 | 0.01133 | -0.06 | 94.2454
7.5 | 1.0996 | 0.01213 | -0.0555 | 90.6513
8 | 1.1271 | 0.01304 | -0.0503 | 86.434
8.5 | 1.1505 | 0.01408 | -0.0446 | 81.7116
9 | 1.1735 | 0.01528 | -0.0391 | 76.7997
9.5 | 1.1969 | 0.01654 | -0.034 | 72.364
10 | 1.2189 | 0.01795 | -0.029 | 67.9053
10.5 | 1.2418 | 0.01939 | -0.0245 | 64.0433
11 | 1.2625 | 0.02105 | -0.0201 | 59.9762
11.5 | 1.2815 | 0.02295 | -0.016 | 55.8388
12 | 1.2969 | 0.02523 | -0.0121 | 51.4031
12.5 | 1.3118 | 0.02775 | -0.0088 | 47.2721
13 | 1.3248 | 0.03065 | -0.0059 | 43.2235
13.5 | 1.3326 | 0.03422 | -0.0034 | 38.9421
14 | 1.341 | 0.03802 | -0.0015 | 35.2709
14.5 | 1.3475 | 0.04229 | -0.0003 | 31.8633
15 | 1.3422 | 0.04804 | 0.0005 | 27.9392
15.5 | 1.3486 | 0.05288 | 0.0007 | 25.503
16 | 1.3494 | 0.05857 | 0.0004 | 23.0391
16.5 | 1.3434 | 0.06521 | -0.0004 | 20.6011
17 | 1.3391 | 0.07186 | -0.0013 | 18.6348
17.5 | 1.3361 | 0.07862 | -0.0028 | 16.9944
18 | 1.3321 | 0.08572 | -0.0047 | 15.5401
18.5 | 1.3265 | 0.09309 | -0.0068 | 14.2497
19 | 1.3202 | 0.10035 | -0.0087 | 13.156
19.5 | 1.3112 | 0.10895 | -0.0122 | 12.0349
20 | 1.3041 | 0.11715 | -0.0156 | 11.1319

## 27. Re 500k Mach 0.10 (1)
BIGFOIL.COM POLAR EXPORT
NACA3413
NACA3413 |  |  |  | Cl Max: | 1.541 | at alpha= | 12.5 | deg
JavaFoil+Calcfoil stall+Eppler ext transition |  |  |  | L/D Max: | 107.793 | at alpha= | 5 | deg
Re: | 500000 |  |  | Cd Min: | 0.00869 | at alpha= | 2.5 | deg
Mach: | 0.1 |  |  | Cl=0 at alpha= | -3.3 | deg
|  |  |  | @ Cl=0.1, Cd= | 0.01107
|  |  |  | @ Cl=0.4, Cd= | 0.0090783
|  |  |  | @ Cl=0.6, Cd= | 0.009
alpha (deg) | Cl | Cd | Cm | Cl/Cd
-20 | -0.734 | 0.19889 | -0.028 | -3.689
-19.5 | -0.748 | 0.18926 | -0.029 | -3.955
-19 | -0.762 | 0.17959 | -0.029 | -4.244
-18.5 | -0.774 | 0.1695 | -0.03 | -4.569
-18 | -0.785 | 0.16081 | -0.03 | -4.882
-17.5 | -0.794 | 0.1522 | -0.031 | -5.216
-17 | -0.801 | 0.14399 | -0.031 | -5.56
-16.5 | -0.805 | 0.13597 | -0.032 | -5.921
-16 | -0.807 | 0.12842 | -0.032 | -6.285
-15.5 | -0.807 | 0.12092 | -0.033 | -6.671
-15 | -0.804 | 0.11352 | -0.034 | -7.079
-14.5 | -0.798 | 0.10661 | -0.035 | -7.484
-14 | -0.789 | 0.10025 | -0.036 | -7.87
-13.5 | -0.777 | 0.0937 | -0.037 | -8.295
-13 | -0.762 | 0.08754 | -0.038 | -8.705
-12.5 | -0.743 | 0.08145 | -0.039 | -9.127
-12 | -0.723 | 0.07499 | -0.041 | -9.641
-11.5 | -0.701 | 0.06812 | -0.044 | -10.288
-11 | -0.678 | 0.0607 | -0.046 | -11.163
-10.5 | -0.653 | 0.05267 | -0.049 | -12.407
-10 | -0.632 | 0.0423 | -0.054 | -14.948
-9.5 | -0.629 | 0.02531 | -0.061 | -24.872
-9 | -0.625 | 0.01562 | -0.067 | -40.014
-8.5 | -0.589 | 0.0138 | -0.069 | -42.654
-8 | -0.541 | 0.01304 | -0.07 | -41.454
-7.5 | -0.489 | 0.01147 | -0.07 | -42.629
-7 | -0.435 | 0.01184 | -0.071 | -36.704
-6.5 | -0.379 | 0.01185 | -0.071 | -31.96
-6 | -0.321 | 0.01202 | -0.072 | -26.753
-5.5 | -0.263 | 0.0116 | -0.072 | -22.703
-5 | -0.204 | 0.01189 | -0.072 | -17.189
-4.5 | -0.145 | 0.01157 | -0.073 | -12.513
-4 | -0.085 | 0.01121 | -0.073 | -7.561
-3.5 | -0.024 | 0.01095 | -0.074 | -2.224
-3 | 0.036 | 0.01133 | -0.074 | 3.208
-2.5 | 0.097 | 0.01108 | -0.074 | 8.77
-2 | 0.158 | 0.01087 | -0.075 | 14.555
-1.5 | 0.219 | 0.01068 | -0.075 | 20.532
-1 | 0.28 | 0.01012 | -0.076 | 27.692
-0.5 | 0.341 | 0.00898 | -0.076 | 37.998
0 | 0.401 | 0.00908 | -0.076 | 44.235
0.5 | 0.462 | 0.00924 | -0.077 | 50.021
1 | 0.522 | 0.00889 | -0.077 | 58.793
1.5 | 0.583 | 0.009 | -0.077 | 64.737
2 | 0.643 | 0.009 | -0.078 | 71.478
2.5 | 0.703 | 0.00869 | -0.078 | 80.857
3 | 0.763 | 0.0088 | -0.078 | 86.622
3.5 | 0.822 | 0.00911 | -0.079 | 90.195
4 | 0.88 | 0.00896 | -0.079 | 98.251
4.5 | 0.938 | 0.00927 | -0.079 | 101.188
5 | 0.995 | 0.00923 | -0.08 | 107.793
5.5 | 1.051 | 0.01082 | -0.08 | 97.185
6 | 1.106 | 0.01149 | -0.08 | 96.242
6.5 | 1.159 | 0.01236 | -0.081 | 93.788
7 | 1.21 | 0.01366 | -0.081 | 88.524
7.5 | 1.256 | 0.01663 | -0.081 | 75.512
8 | 1.301 | 0.018 | -0.081 | 72.26
8.5 | 1.344 | 0.0191 | -0.081 | 70.356
9 | 1.384 | 0.02024 | -0.081 | 68.381
9.5 | 1.42 | 0.02144 | -0.081 | 66.21
10 | 1.452 | 0.02276 | -0.081 | 63.766
10.5 | 1.48 | 0.02421 | -0.081 | 61.107
11 | 1.503 | 0.02586 | -0.081 | 58.113
11.5 | 1.522 | 0.02778 | -0.081 | 54.786
12 | 1.535 | 0.03 | -0.081 | 51.162
12.5 | 1.541 | 0.03259 | -0.08 | 47.28
13 | 1.541 | 0.03574 | -0.08 | 43.121
13.5 | 1.535 | 0.0396 | -0.079 | 38.763
14 | 1.523 | 0.04451 | -0.078 | 34.206
14.5 | 1.504 | 0.05054 | -0.077 | 29.759
15 | 1.479 | 0.05845 | -0.076 | 25.3
15.5 | 1.448 | 0.06824 | -0.074 | 21.219
16 | 1.412 | 0.08061 | -0.071 | 17.52
16.5 | 1.364 | 0.09923 | -0.067 | 13.746
17 | 1.316 | 0.11959 | -0.062 | 11.004
17.5 | 1.278 | 0.13433 | -0.058 | 9.517

## 28. Re 500k Mach 0.10 (2)
BIGFOIL.COM POLAR EXPORT
NACA3413
NACA3413 |  |  |  | Cl Max: | 1.3398 | at alpha= | 15.5 | deg
XFOIL ncrit=9 |  |  |  | L/D Max: | 97.7699 | at alpha= | 5.5 | deg
Re: | 500000 |  |  | Cd Min: | 0.16087 | at alpha= | -17 | deg
Mach: | 0.1 |  |  | Cl=0 at alpha= | -3.4084 | deg
|  |  |  | @ Cl=0.1, Cd= | 0.008418
|  |  |  | @ Cl=0.4, Cd= | 0.006915
|  |  |  | @ Cl=0.6, Cd= | 0.0077064
alpha (deg) | Cl | Cd | Cm | Cl/Cd
-17 | -0.3185 | 0.16087 | -0.0283 | -1.9799
-16.5 | -0.3338 | 0.15469 | -0.0333 | -2.1579
-16 | -0.317 | 0.15088 | -0.0331 | -2.101
-15.5 | -0.3067 | 0.14806 | -0.0337 | -2.0715
-14.5 | -0.813 | 0.06405 | -0.074 | -12.6932
-14 | -0.874 | 0.04763 | -0.0862 | -18.3498
-13.5 | -0.9085 | 0.03893 | -0.0904 | -23.3368
-13 | -0.9431 | 0.0344 | -0.0857 | -27.4157
-12.5 | -0.98 | 0.03227 | -0.074 | -30.3688
-12 | -0.9942 | 0.0297 | -0.0652 | -33.4747
-11.5 | -0.9763 | 0.02736 | -0.0612 | -35.6835
-11 | -0.9176 | 0.02516 | -0.0642 | -36.4706
-10.5 | -0.8616 | 0.02314 | -0.066 | -37.2342
-10 | -0.7996 | 0.02099 | -0.069 | -38.0943
-9.5 | -0.7424 | 0.01968 | -0.0701 | -37.7236
-9 | -0.6766 | 0.01796 | -0.0731 | -37.6726
-8.5 | -0.6174 | 0.01698 | -0.0741 | -36.3604
-8 | -0.5495 | 0.01556 | -0.0771 | -35.3149
-7.5 | -0.4848 | 0.01439 | -0.0791 | -33.6901
-7 | -0.4155 | 0.0134 | -0.0819 | -31.0075
-6.5 | -0.3429 | 0.01247 | -0.0853 | -27.498
-6 | -0.2879 | 0.01176 | -0.0849 | -24.4813
-5.5 | -0.2306 | 0.01103 | -0.085 | -20.9066
-5 | -0.1724 | 0.0104 | -0.0852 | -16.5769
-4.5 | -0.1159 | 0.00991 | -0.085 | -11.6953
-4 | -0.0623 | 0.00945 | -0.0842 | -6.5926
-3.5 | -0.0096 | 0.00906 | -0.0831 | -1.0596
-3 | 0.0428 | 0.00872 | -0.0821 | 4.9083
-2.5 | 0.0955 | 0.00844 | -0.0811 | 11.3152
-2 | 0.1466 | 0.00819 | -0.0797 | 17.8999
-1.5 | 0.1964 | 0.00792 | -0.0781 | 24.798
-1 | 0.2433 | 0.00756 | -0.0761 | 32.1825
-0.5 | 0.2877 | 0.00722 | -0.0733 | 39.8476
0 | 0.3311 | 0.00695 | -0.07 | 47.6403
0.5 | 0.3818 | 0.00685 | -0.068 | 55.7372
1 | 0.463 | 0.00714 | -0.0728 | 64.8459
1.5 | 0.5436 | 0.00748 | -0.0776 | 72.6738
2 | 0.6258 | 0.00781 | -0.083 | 80.128
2.5 | 0.711 | 0.00809 | -0.0893 | 87.8863
3 | 0.7566 | 0.00832 | -0.0872 | 90.9375
3.5 | 0.7974 | 0.00855 | -0.084 | 93.2632
4 | 0.8383 | 0.00881 | -0.0807 | 95.1532
4.5 | 0.8788 | 0.00913 | -0.0774 | 96.2541
5 | 0.92 | 0.00945 | -0.0742 | 97.3545
5.5 | 0.9601 | 0.00982 | -0.0709 | 97.7699
6 | 0.9997 | 0.01023 | -0.0674 | 97.7224
6.5 | 1.0365 | 0.01077 | -0.0635 | 96.2396
7 | 1.0713 | 0.01142 | -0.0593 | 93.8091
7.5 | 1.1023 | 0.01225 | -0.0546 | 89.9837
8 | 1.1276 | 0.01321 | -0.0489 | 85.3596
8.5 | 1.1512 | 0.01428 | -0.0431 | 80.6162
9 | 1.1748 | 0.01548 | -0.0377 | 75.8915
9.5 | 1.1976 | 0.01681 | -0.0325 | 71.2433
10 | 1.2201 | 0.01823 | -0.0276 | 66.9281
10.5 | 1.2415 | 0.0198 | -0.0229 | 62.702
11 | 1.2615 | 0.02157 | -0.0185 | 58.484
11.5 | 1.2803 | 0.02355 | -0.0144 | 54.3652
12 | 1.2957 | 0.02593 | -0.0106 | 49.9691
12.5 | 1.3064 | 0.02888 | -0.0071 | 45.2355
13 | 1.3213 | 0.03177 | -0.0045 | 41.5895
13.5 | 1.3239 | 0.03595 | -0.0021 | 36.8261
14 | 1.3353 | 0.03966 | -0.0006 | 33.6687
14.5 | 1.3394 | 0.04433 | 0.0005 | 30.2143
15 | 1.3356 | 0.05011 | 0.0011 | 26.6534
15.5 | 1.3398 | 0.05535 | 0.0011 | 24.206
16 | 1.3392 | 0.06134 | 0.0006 | 21.8324
16.5 | 1.33 | 0.0684 | -0.0002 | 19.4444
17 | 1.3285 | 0.07496 | -0.0014 | 17.7228
17.5 | 1.3246 | 0.08198 | -0.003 | 16.1576
18 | 1.32 | 0.0893 | -0.0051 | 14.7816
18.5 | 1.3138 | 0.09678 | -0.0073 | 13.5751
19 | 1.3068 | 0.10449 | -0.0097 | 12.5065
19.5 | 1.2966 | 0.11341 | -0.0135 | 11.4329
20 | 1.2885 | 0.12196 | -0.0173 | 10.5649

## 29. Re 500k Mach 0.25 (1)
BIGFOIL.COM POLAR EXPORT
NACA3413
NACA3413 |  |  |  | Cl Max: | 1.498 | at alpha= | 11.5 | deg
JavaFoil+Calcfoil stall+Eppler ext transition |  |  |  | L/D Max: | 105.92 | at alpha= | 4.5 | deg
Re: | 500000 |  |  | Cd Min: | 0.00868 | at alpha= | 2 | deg
Mach: | 0.25 |  |  | Cl=0 at alpha= | -3.2984 | deg
|  |  |  | @ Cl=0.1, Cd= | 0.01139
|  |  |  | @ Cl=0.4, Cd= | 0.0093868
|  |  |  | @ Cl=0.6, Cd= | 0.0092407
alpha (deg) | Cl | Cd | Cm | Cl/Cd
-18.5 | -0.472 | 0.21508 | -0.026 | -2.194
-18 | -0.514 | 0.19945 | -0.027 | -2.579
-17.5 | -0.554 | 0.18414 | -0.027 | -3.006
-17 | -0.589 | 0.16916 | -0.028 | -3.483
-16.5 | -0.621 | 0.15752 | -0.029 | -3.942
-16 | -0.649 | 0.14662 | -0.03 | -4.423
-15.5 | -0.672 | 0.13591 | -0.031 | -4.942
-15 | -0.69 | 0.12641 | -0.031 | -5.459
-14.5 | -0.704 | 0.11811 | -0.032 | -5.959
-14 | -0.713 | 0.11004 | -0.033 | -6.476
-13.5 | -0.716 | 0.10222 | -0.034 | -7.008
-13 | -0.715 | 0.09556 | -0.036 | -7.477
-12.5 | -0.706 | 0.08883 | -0.037 | -7.953
-12 | -0.694 | 0.08229 | -0.038 | -8.436
-11.5 | -0.678 | 0.07596 | -0.04 | -8.926
-11 | -0.659 | 0.06932 | -0.042 | -9.506
-10.5 | -0.637 | 0.06231 | -0.045 | -10.226
-10 | -0.614 | 0.05411 | -0.049 | -11.355
-9.5 | -0.592 | 0.04451 | -0.054 | -13.296
-9 | -0.584 | 0.02842 | -0.061 | -20.531
-8.5 | -0.584 | 0.0156 | -0.069 | -37.419
-8 | -0.547 | 0.01357 | -0.071 | -40.327
-7.5 | -0.498 | 0.01297 | -0.072 | -38.37
-7 | -0.444 | 0.01183 | -0.073 | -37.501
-6.5 | -0.387 | 0.01176 | -0.073 | -32.946
-6 | -0.329 | 0.0118 | -0.074 | -27.907
-5.5 | -0.27 | 0.01194 | -0.074 | -22.603
-5 | -0.21 | 0.01206 | -0.074 | -17.381
-4.5 | -0.149 | 0.01186 | -0.075 | -12.535
-4 | -0.087 | 0.01149 | -0.075 | -7.572
-3.5 | -0.025 | 0.01122 | -0.076 | -2.228
-3 | 0.037 | 0.01097 | -0.076 | 3.401
-2.5 | 0.1 | 0.01139 | -0.076 | 8.767
-2 | 0.163 | 0.01074 | -0.077 | 15.129
-1.5 | 0.225 | 0.01053 | -0.077 | 21.385
-1 | 0.288 | 0.0104 | -0.078 | 27.691
-0.5 | 0.35 | 0.00929 | -0.078 | 37.717
0 | 0.412 | 0.00941 | -0.078 | 43.837
0.5 | 0.475 | 0.00902 | -0.079 | 52.595
1 | 0.537 | 0.00909 | -0.079 | 59.017
1.5 | 0.599 | 0.00925 | -0.08 | 64.71
2 | 0.66 | 0.00868 | -0.08 | 76.046
2.5 | 0.722 | 0.00889 | -0.08 | 81.197
3 | 0.783 | 0.00904 | -0.081 | 86.647
3.5 | 0.844 | 0.00887 | -0.081 | 95.12
4 | 0.904 | 0.00923 | -0.081 | 97.862
4.5 | 0.963 | 0.00909 | -0.082 | 105.92
5 | 1.021 | 0.01064 | -0.082 | 95.978
5.5 | 1.078 | 0.01127 | -0.082 | 95.635
6 | 1.133 | 0.01205 | -0.082 | 94.01
6.5 | 1.186 | 0.0131 | -0.083 | 90.522
7 | 1.236 | 0.015 | -0.083 | 82.39
7.5 | 1.281 | 0.01782 | -0.083 | 71.878
8 | 1.325 | 0.01914 | -0.083 | 69.222
8.5 | 1.365 | 0.02038 | -0.083 | 67.008
9 | 1.402 | 0.02169 | -0.083 | 64.641
9.5 | 1.433 | 0.02315 | -0.083 | 61.911
10 | 1.459 | 0.02477 | -0.083 | 58.891
10.5 | 1.479 | 0.02663 | -0.083 | 55.537
11 | 1.492 | 0.02881 | -0.083 | 51.799
11.5 | 1.498 | 0.0314 | -0.082 | 47.718
12 | 1.496 | 0.03459 | -0.082 | 43.242
12.5 | 1.483 | 0.03859 | -0.081 | 38.421
13 | 1.459 | 0.04391 | -0.08 | 33.236
13.5 | 1.425 | 0.0512 | -0.078 | 27.824
14 | 1.377 | 0.06196 | -0.076 | 22.222
14.5 | 1.312 | 0.07939 | -0.071 | 16.528
15 | 1.227 | 0.10747 | -0.061 | 11.417
15.5 | 1.172 | 0.12386 | -0.054 | 9.463
16 | 1.123 | 0.13616 | -0.05 | 8.25
16.5 | 1.074 | 0.14759 | -0.047 | 7.274

## 30. Re 500k Mach 0.25 (2)
BIGFOIL.COM POLAR EXPORT
NACA3413
NACA3413 |  |  |  | Cl Max: | 1.2992 | at alpha= | 14 | deg
XFOIL ncrit=9 |  |  |  | L/D Max: | 96.5616 | at alpha= | 5.5 | deg
Re: | 500000 |  |  | Cd Min: | 0.17358 | at alpha= | -16 | deg
Mach: | 0.25 |  |  | Cl=0 at alpha= | -3.4061 | deg
|  |  |  | @ Cl=0.1, Cd= | 0.0086151
|  |  |  | @ Cl=0.4, Cd= | 0.0070881
|  |  |  | @ Cl=0.6, Cd= | 0.0078587
alpha (deg) | Cl | Cd | Cm | Cl/Cd
-16 | -0.449 | 0.17358 | -0.0219 | -2.5867
-15.5 | -0.4504 | 0.16357 | -0.027 | -2.7536
-15 | -0.4295 | 0.15925 | -0.0272 | -2.697
-14.5 | -0.4311 | 0.15052 | -0.0322 | -2.8641
-13 | -0.4364 | 0.12128 | -0.0402 | -3.5983
-12.5 | -0.7415 | 0.05617 | -0.0765 | -13.201
-12 | -0.8063 | 0.04152 | -0.0868 | -19.4196
-11.5 | -0.8597 | 0.03623 | -0.0821 | -23.729
-11 | -0.9065 | 0.03377 | -0.0701 | -26.8434
-10.5 | -0.8616 | 0.02897 | -0.0741 | -29.7411
-10 | -0.8104 | 0.0251 | -0.0765 | -32.2869
-9.5 | -0.7569 | 0.0224 | -0.0776 | -33.7902
-9 | -0.6895 | 0.02035 | -0.0802 | -33.8821
-8.5 | -0.633 | 0.01837 | -0.0805 | -34.4584
-8 | -0.5616 | 0.01666 | -0.0833 | -33.7095
-7.5 | -0.4968 | 0.01544 | -0.0845 | -32.1762
-7 | -0.4232 | 0.01411 | -0.0875 | -29.9929
-6.5 | -0.3598 | 0.01304 | -0.0883 | -27.592
-6 | -0.2929 | 0.01209 | -0.0897 | -24.2266
-5.5 | -0.236 | 0.01136 | -0.089 | -20.7746
-4.5 | -0.1221 | 0.01014 | -0.0876 | -12.0414
-4 | -0.0657 | 0.00969 | -0.0868 | -6.7802
-3.5 | -0.0101 | 0.00927 | -0.0858 | -1.0895
-3 | 0.0437 | 0.00891 | -0.0846 | 4.9046
-2.5 | 0.0967 | 0.00863 | -0.0832 | 11.2051
-2 | 0.1498 | 0.00839 | -0.0817 | 17.8546
-1.5 | 0.2009 | 0.00815 | -0.08 | 24.6503
-1 | 0.25 | 0.00785 | -0.0779 | 31.8471
-0.5 | 0.2955 | 0.00748 | -0.075 | 39.5053
0 | 0.3398 | 0.0072 | -0.0716 | 47.1944
0.5 | 0.3869 | 0.00705 | -0.0685 | 54.8794
1 | 0.466 | 0.00728 | -0.0722 | 64.011
1.5 | 0.5504 | 0.00764 | -0.0774 | 72.0419
2 | 0.6366 | 0.00802 | -0.0831 | 79.3766
2.5 | 0.7254 | 0.0083 | -0.0895 | 87.3976
3 | 0.7746 | 0.00853 | -0.0877 | 90.8089
3.5 | 0.8153 | 0.00881 | -0.084 | 92.5426
4 | 0.8571 | 0.00909 | -0.0804 | 94.2904
4.5 | 0.8987 | 0.0094 | -0.0768 | 95.6064
5 | 0.9392 | 0.00978 | -0.0729 | 96.0327
5.5 | 0.9801 | 0.01015 | -0.0691 | 96.5616
6 | 1.0186 | 0.01063 | -0.0649 | 95.8231
6.5 | 1.0537 | 0.01125 | -0.0601 | 93.6622
7 | 1.0854 | 0.01201 | -0.0547 | 90.3747
7.5 | 1.1103 | 0.01292 | -0.0483 | 85.9365
8 | 1.1342 | 0.01403 | -0.042 | 80.8411
8.5 | 1.1571 | 0.01534 | -0.0359 | 75.4302
9 | 1.1786 | 0.01684 | -0.0301 | 69.9881
9.5 | 1.1999 | 0.01846 | -0.0246 | 65
10 | 1.2205 | 0.02025 | -0.0196 | 60.2716
10.5 | 1.2396 | 0.0223 | -0.0149 | 55.5874
11 | 1.2558 | 0.02473 | -0.0105 | 50.7804
11.5 | 1.2674 | 0.02773 | -0.0065 | 45.705
12 | 1.2807 | 0.03091 | -0.0034 | 41.4332
12.5 | 1.2881 | 0.03488 | -0.0008 | 36.9295
13 | 1.2936 | 0.03935 | 0.0011 | 32.8742
13.5 | 1.2958 | 0.04444 | 0.0024 | 29.1584
14 | 1.2992 | 0.04977 | 0.003 | 26.1041
14.5 | 1.2904 | 0.05652 | 0.0031 | 22.8309
15 | 1.2924 | 0.06254 | 0.0027 | 20.6652
15.5 | 1.2902 | 0.06919 | 0.0019 | 18.6472
16 | 1.2841 | 0.07645 | 0.0006 | 16.7966
16.5 | 1.2767 | 0.08412 | -0.0011 | 15.1771
17 | 1.2693 | 0.09216 | -0.0034 | 13.7728
17.5 | 1.2608 | 0.10056 | -0.0062 | 12.5378
18 | 1.2528 | 0.10911 | -0.0094 | 11.482
18.5 | 1.2418 | 0.11801 | -0.0129 | 10.5228
19 | 1.2232 | 0.12919 | -0.0187 | 9.4682

## 31. Re 500k Mach 0.50 (1)
BIGFOIL.COM POLAR EXPORT
NACA3413
NACA3413 |  |  |  | Cl Max: | 1.373 | at alpha= | 8 | deg
JavaFoil+Calcfoil stall+Eppler ext transition |  |  |  | L/D Max: | 90.425 | at alpha= | 4 | deg
Re: | 500000 |  |  | Cd Min: | 0.00861 | at alpha= | 2 | deg
Mach: | 0.5 |  |  | Cl=0 at alpha= | -3.3 | deg
|  |  |  | @ Cl=0.1, Cd= | 0.011132
|  |  |  | @ Cl=0.4, Cd= | 0.010625
|  |  |  | @ Cl=0.6, Cd= | 0.0090745
alpha (deg) | Cl | Cd | Cm | Cl/Cd
-20 | -0.913 | 0.23398 | -0.041 | -3.903
-19.5 | -0.887 | 0.2306 | -0.041 | -3.845
-19 | -0.859 | 0.22614 | -0.041 | -3.797
-18.5 | -0.832 | 0.22131 | -0.041 | -3.76
-18 | -0.804 | 0.2096 | -0.04 | -3.838
-17.5 | -0.777 | 0.20575 | -0.04 | -3.779
-17 | -0.751 | 0.20162 | -0.041 | -3.724
-16.5 | -0.723 | 0.19338 | -0.04 | -3.738
-16 | -0.696 | 0.18606 | -0.04 | -3.741
-15.5 | -0.668 | 0.17924 | -0.039 | -3.728
-15 | -0.641 | 0.17325 | -0.039 | -3.702
-14.5 | -0.614 | 0.17638 | -0.04 | -3.483
-14 | -0.587 | 0.16357 | -0.039 | -3.586
-13.5 | -0.56 | 0.15976 | -0.039 | -3.502
-13 | -0.532 | 0.15141 | -0.038 | -3.512
-12.5 | -0.505 | 0.1441 | -0.038 | -3.502
-12 | -0.477 | 0.14019 | -0.037 | -3.402
-11.5 | -0.449 | 0.13194 | -0.036 | -3.406
-11 | -0.422 | 0.12789 | -0.036 | -3.301
-10.5 | -0.395 | 0.1177 | -0.035 | -3.352
-10 | -0.367 | 0.11559 | -0.034 | -3.176
-9.5 | -0.34 | 0.10259 | -0.032 | -3.31
-9 | -0.312 | 0.07944 | -0.032 | -3.93
-8.5 | -0.446 | 0.06444 | -0.038 | -6.923
-8 | -0.447 | 0.05601 | -0.045 | -7.99
-7.5 | -0.43 | 0.04645 | -0.054 | -9.248
-7 | -0.416 | 0.02915 | -0.067 | -14.271
-6.5 | -0.413 | 0.01408 | -0.08 | -29.318
-6 | -0.358 | 0.01292 | -0.082 | -27.733
-5.5 | -0.296 | 0.01121 | -0.083 | -26.439
-5 | -0.232 | 0.01154 | -0.083 | -20.062
-4.5 | -0.165 | 0.01156 | -0.084 | -14.259
-4 | -0.097 | 0.01178 | -0.084 | -8.214
-3.5 | -0.028 | 0.01137 | -0.085 | -2.448
-3 | 0.042 | 0.01172 | -0.085 | 3.551
-2.5 | 0.111 | 0.01102 | -0.085 | 10.113
-2 | 0.181 | 0.01087 | -0.086 | 16.686
-1.5 | 0.252 | 0.0107 | -0.086 | 23.514
-1 | 0.322 | 0.01133 | -0.087 | 28.38
-0.5 | 0.391 | 0.01077 | -0.087 | 36.321
0 | 0.46 | 0.00966 | -0.088 | 47.616
0.5 | 0.529 | 0.00916 | -0.088 | 57.766
1 | 0.598 | 0.00908 | -0.088 | 65.91
1.5 | 0.667 | 0.00889 | -0.089 | 75.057
2 | 0.736 | 0.00861 | -0.089 | 85.443
2.5 | 0.804 | 0.00975 | -0.09 | 82.475
3 | 0.872 | 0.01015 | -0.09 | 85.864
3.5 | 0.938 | 0.01063 | -0.09 | 88.271
4 | 1.004 | 0.0111 | -0.091 | 90.425
4.5 | 1.067 | 0.01181 | -0.091 | 90.377
5 | 1.129 | 0.01269 | -0.091 | 88.953
5.5 | 1.188 | 0.01386 | -0.091 | 85.716
6 | 1.242 | 0.01563 | -0.092 | 79.443
6.5 | 1.286 | 0.01961 | -0.091 | 65.581
7 | 1.326 | 0.02184 | -0.091 | 60.72
7.5 | 1.357 | 0.02396 | -0.091 | 56.652
8 | 1.373 | 0.02644 | -0.091 | 51.943
8.5 | 1.368 | 0.02948 | -0.09 | 46.417
9 | 1.326 | 0.03388 | -0.089 | 39.129
9.5 | 1.144 | 0.04692 | -0.083 | 24.384
10 | 0.724 | 0.1054 | -0.037 | 6.869
10.5 | 0.751 | 0.11561 | -0.04 | 6.498
11 | 0.778 | 0.12463 | -0.042 | 6.246
11.5 | 0.806 | 0.13075 | -0.044 | 6.163
12 | 0.833 | 0.14042 | -0.046 | 5.934
12.5 | 0.861 | 0.15038 | -0.048 | 5.724
13 | 0.887 | 0.15857 | -0.048 | 5.595

## 32. Re 500k Mach 0.50 (2)
BIGFOIL.COM POLAR EXPORT
NACA3413
NACA3413 |  |  |  | Cl Max: | 1.194 | at alpha= | 10 | deg
XFOIL ncrit=9 |  |  |  | L/D Max: | 90.5239 | at alpha= | 4.5 | deg
Re: | 500000 |  |  | Cd Min: | 0.24586 | at alpha= | -20 | deg
Mach: | 0.5 |  |  | Cl=0 at alpha= | -3.3557 | deg
|  |  |  | @ Cl=0.1, Cd= | 0.0094956
|  |  |  | @ Cl=0.4, Cd= | 0.0082538
|  |  |  | @ Cl=0.6, Cd= | 0.0084687
alpha (deg) | Cl | Cd | Cm | Cl/Cd
-20 | -0.5952 | 0.24586 | 0.0052 | -2.4209
-19.5 | -0.5767 | 0.23762 | 0.0003 | -2.427
-19 | -0.5582 | 0.22971 | -0.0038 | -2.43
-18.5 | -0.5367 | 0.22328 | -0.0066 | -2.4037
-18 | -0.5169 | 0.21635 | -0.0101 | -2.3892
-17.5 | -0.5059 | 0.20757 | -0.0162 | -2.4373
-17 | -0.4819 | 0.20107 | -0.0173 | -2.3967
-16.5 | -0.4626 | 0.19455 | -0.0201 | -2.3778
-16 | -0.4521 | 0.18608 | -0.0252 | -2.4296
-15.5 | -0.4368 | 0.17839 | -0.0279 | -2.4486
-15 | -0.4155 | 0.1727 | -0.0288 | -2.4059
-14.5 | -0.409 | 0.16465 | -0.0335 | -2.4841
-14 | -0.3986 | 0.15676 | -0.0359 | -2.5427
-13.5 | -0.3779 | 0.1513 | -0.0358 | -2.4977
-13 | -0.3651 | 0.14501 | -0.0371 | -2.5178
-12.5 | -0.3738 | 0.13542 | -0.0425 | -2.7603
-12 | -0.3613 | 0.12795 | -0.0418 | -2.8238
-11.5 | -0.3578 | 0.12081 | -0.0426 | -2.9617
-11 | -0.3621 | 0.11275 | -0.044 | -3.2115
-10.5 | -0.3708 | 0.10474 | -0.045 | -3.5402
-10 | -0.3918 | 0.09557 | -0.0463 | -4.0996
-9.5 | -0.4255 | 0.08602 | -0.0471 | -4.9465
-9 | -0.4256 | 0.07406 | -0.0583 | -5.7467
-8.5 | -0.4446 | 0.05786 | -0.0756 | -7.6841
-8 | -0.4956 | 0.03373 | -0.1094 | -14.6932
-7.5 | -0.4962 | 0.0245 | -0.1131 | -20.2531
-7 | -0.4421 | 0.01954 | -0.1144 | -22.6254
-6.5 | -0.3822 | 0.01652 | -0.113 | -23.1356
-6 | -0.3204 | 0.01475 | -0.1105 | -21.722
-5.5 | -0.2583 | 0.01332 | -0.1081 | -19.3919
-5 | -0.1984 | 0.01228 | -0.1052 | -16.1564
-4.5 | -0.1391 | 0.01143 | -0.1023 | -12.1697
-4 | -0.0781 | 0.01072 | -0.0998 | -7.2854
-3.5 | -0.0172 | 0.01023 | -0.0974 | -1.6813
-3 | 0.0424 | 0.00982 | -0.095 | 4.3177
-2.5 | 0.101 | 0.00949 | -0.0925 | 10.6428
-2 | 0.1591 | 0.00925 | -0.09 | 17.2
-1.5 | 0.2161 | 0.00907 | -0.0874 | 23.8258
-1 | 0.2724 | 0.00891 | -0.0848 | 30.5724
-0.5 | 0.3269 | 0.00872 | -0.0819 | 37.4885
0 | 0.3768 | 0.00839 | -0.0782 | 44.9106
0.5 | 0.4245 | 0.00811 | -0.0737 | 52.3428
1 | 0.4767 | 0.00795 | -0.0696 | 59.9623
2 | 0.6835 | 0.00882 | -0.083 | 77.4943
2.5 | 0.7869 | 0.00927 | -0.0898 | 84.8867
3 | 0.8432 | 0.00961 | -0.0873 | 87.7419
3.5 | 0.8859 | 0.0099 | -0.0817 | 89.4848
4 | 0.928 | 0.01026 | -0.0759 | 90.4483
4.5 | 0.9677 | 0.01069 | -0.0695 | 90.5239
5 | 1.0045 | 0.01114 | -0.0624 | 90.1706
5.5 | 1.0345 | 0.01171 | -0.0541 | 88.3433
6 | 1.0648 | 0.01252 | -0.0463 | 85.0479
6.5 | 1.093 | 0.01365 | -0.0386 | 80.0733
7 | 1.1177 | 0.01517 | -0.031 | 73.6783
7.5 | 1.1369 | 0.01718 | -0.0235 | 66.1758
8 | 1.1542 | 0.01961 | -0.0166 | 58.8577
8.5 | 1.1682 | 0.0226 | -0.0105 | 51.6903
9 | 1.1808 | 0.02612 | -0.0054 | 45.2067
9.5 | 1.1894 | 0.03037 | -0.0012 | 39.1636
10 | 1.194 | 0.03537 | 0.0019 | 33.7574
10.5 | 1.1932 | 0.04121 | 0.004 | 28.9541
11 | 1.192 | 0.04744 | 0.0054 | 25.1265
11.5 | 1.1886 | 0.05413 | 0.0063 | 21.9582
12 | 1.1824 | 0.0614 | 0.0063 | 19.2573
12.5 | 1.1738 | 0.06919 | 0.0058 | 16.9649
13 | 1.1623 | 0.0778 | 0.0042 | 14.9396
13.5 | 1.1468 | 0.08724 | 0.0014 | 13.1453
14 | 1.1235 | 0.09821 | -0.0028 | 11.4398
14.5 | 1.0947 | 0.11067 | -0.0088 | 9.8916
15 | 1.0653 | 0.12399 | -0.0162 | 8.5918

## 33. Re 750k Mach 0.00 (1)
BIGFOIL.COM POLAR EXPORT
NACA3413
NACA3413 |  |  |  | Cl Max: | 1.562 | at alpha= | 13 | deg
JavaFoil+Calcfoil stall+Eppler ext transition |  |  |  | L/D Max: | 119.718 | at alpha= | 6 | deg
Re: | 750000 |  |  | Cd Min: | 0.0081 | at alpha= | 2 | deg
Mach: | 0 |  |  | Cl=0 at alpha= | -3.3 | deg
|  |  |  | @ Cl=0.1, Cd= | 0.01008
|  |  |  | @ Cl=0.4, Cd= | 0.00915
|  |  |  | @ Cl=0.6, Cd= | 0.00852
alpha (deg) | Cl | Cd | Cm | Cl/Cd
-20 | -0.779 | 0.18352 | -0.031 | -4.242
-19.5 | -0.79 | 0.17467 | -0.032 | -4.525
-19 | -0.801 | 0.16572 | -0.032 | -4.834
-18.5 | -0.81 | 0.15727 | -0.032 | -5.152
-18 | -0.818 | 0.14911 | -0.033 | -5.485
-17.5 | -0.824 | 0.14119 | -0.034 | -5.834
-17 | -0.828 | 0.13377 | -0.034 | -6.187
-16.5 | -0.83 | 0.12586 | -0.035 | -6.593
-16 | -0.829 | 0.11889 | -0.036 | -6.977
-15.5 | -0.827 | 0.11174 | -0.037 | -7.401
-15 | -0.822 | 0.10479 | -0.038 | -7.843
-14.5 | -0.814 | 0.09805 | -0.039 | -8.305
-14 | -0.804 | 0.09163 | -0.04 | -8.776
-13.5 | -0.792 | 0.08482 | -0.041 | -9.334
-13 | -0.777 | 0.07815 | -0.043 | -9.937
-12.5 | -0.759 | 0.07115 | -0.045 | -10.663
-12 | -0.739 | 0.0637 | -0.047 | -11.609
-11.5 | -0.72 | 0.0553 | -0.049 | -13.021
-11 | -0.701 | 0.04598 | -0.053 | -15.244
-10.5 | -0.691 | 0.03282 | -0.058 | -21.042
-10 | -0.69 | 0.01952 | -0.063 | -35.328
-9.5 | -0.674 | 0.01453 | -0.067 | -46.399
-9 | -0.637 | 0.01319 | -0.068 | -48.273
-8.5 | -0.59 | 0.01248 | -0.069 | -47.325
-8 | -0.54 | 0.01095 | -0.07 | -49.309
-7.5 | -0.487 | 0.01131 | -0.07 | -43.1
-7 | -0.433 | 0.01138 | -0.07 | -38.052
-6.5 | -0.377 | 0.01152 | -0.071 | -32.75
-6 | -0.32 | 0.01114 | -0.071 | -28.746
-5.5 | -0.262 | 0.01147 | -0.072 | -22.862
-5 | -0.203 | 0.01113 | -0.072 | -18.28
-4.5 | -0.144 | 0.01084 | -0.073 | -13.302
-4 | -0.084 | 0.01087 | -0.073 | -7.764
-3.5 | -0.024 | 0.01056 | -0.073 | -2.294
-3 | 0.036 | 0.0103 | -0.074 | 3.511
-2.5 | 0.097 | 0.01009 | -0.074 | 9.584
-2 | 0.157 | 0.00989 | -0.074 | 15.92
-1.5 | 0.218 | 0.00975 | -0.075 | 22.377
-1 | 0.279 | 0.01017 | -0.075 | 27.419
-0.5 | 0.339 | 0.00909 | -0.076 | 37.318
0 | 0.4 | 0.00915 | -0.076 | 43.688
0.5 | 0.46 | 0.00872 | -0.076 | 52.754
1 | 0.52 | 0.00874 | -0.077 | 59.499
1.5 | 0.58 | 0.00873 | -0.077 | 66.476
2 | 0.64 | 0.0081 | -0.077 | 78.98
2.5 | 0.7 | 0.00825 | -0.078 | 84.776
3 | 0.759 | 0.00847 | -0.078 | 89.585
3.5 | 0.818 | 0.00865 | -0.078 | 94.569
4 | 0.877 | 0.00845 | -0.079 | 103.698
4.5 | 0.934 | 0.00883 | -0.079 | 105.858
5 | 0.991 | 0.00876 | -0.079 | 113.206
5.5 | 1.047 | 0.00915 | -0.08 | 114.421
6 | 1.102 | 0.0092 | -0.08 | 119.718
6.5 | 1.155 | 0.01102 | -0.08 | 104.783
7 | 1.206 | 0.01219 | -0.081 | 98.953
7.5 | 1.253 | 0.01505 | -0.081 | 83.269
8 | 1.299 | 0.01631 | -0.081 | 79.604
8.5 | 1.342 | 0.01734 | -0.081 | 77.431
9 | 1.384 | 0.01834 | -0.081 | 75.433
9.5 | 1.421 | 0.0194 | -0.081 | 73.209
10 | 1.454 | 0.02053 | -0.081 | 70.824
10.5 | 1.484 | 0.02177 | -0.081 | 68.169
11 | 1.51 | 0.02315 | -0.081 | 65.218
11.5 | 1.531 | 0.02472 | -0.081 | 61.96
12 | 1.548 | 0.02648 | -0.081 | 58.452
12.5 | 1.558 | 0.02852 | -0.081 | 54.623
13 | 1.562 | 0.03093 | -0.081 | 50.511
13.5 | 1.562 | 0.03382 | -0.08 | 46.184
14 | 1.556 | 0.0373 | -0.08 | 41.713
14.5 | 1.545 | 0.04151 | -0.079 | 37.213
15 | 1.528 | 0.04663 | -0.078 | 32.774
15.5 | 1.507 | 0.05278 | -0.077 | 28.555
16 | 1.482 | 0.0602 | -0.076 | 24.615
16.5 | 1.452 | 0.06949 | -0.074 | 20.889
17 | 1.42 | 0.07967 | -0.073 | 17.826
17.5 | 1.381 | 0.09252 | -0.071 | 14.927
18 | 1.338 | 0.10797 | -0.068 | 12.391

## 34. Re 750k Mach 0.00 (2)
BIGFOIL.COM POLAR EXPORT
NACA3413
NACA3413 |  |  |  | Cl Max: | 1.4296 | at alpha= | 15.5 | deg
XFOIL ncrit=9 |  |  |  | L/D Max: | 110.321 | at alpha= | 5 | deg
Re: | 750000 |  |  | Cd Min: | 0.21824 | at alpha= | -20 | deg
Mach: | 0 |  |  | Cl=0 at alpha= | -3.4201 | deg
|  |  |  | @ Cl=0.1, Cd= | 0.0075097
|  |  |  | @ Cl=0.4, Cd= | 0.0062354
|  |  |  | @ Cl=0.6, Cd= | 0.0068103
alpha (deg) | Cl | Cd | Cm | Cl/Cd
-20 | -0.5651 | 0.21824 | 0.002 | -2.5894
-19.5 | -0.5473 | 0.21377 | -0.0005 | -2.5602
-19 | -0.5315 | 0.20823 | -0.0035 | -2.5525
-17 | -0.8144 | 0.0987 | -0.0525 | -8.2513
-16.5 | -0.9015 | 0.07665 | -0.0656 | -11.7613
-16 | -0.9561 | 0.06144 | -0.0748 | -15.5615
-15.5 | -0.993 | 0.0488 | -0.0831 | -20.3484
-15 | -1.019 | 0.03867 | -0.0899 | -26.3512
-14.5 | -1.0344 | 0.03272 | -0.0913 | -31.6137
-14 | -1.0539 | 0.02933 | -0.0862 | -35.9325
-13.5 | -1.0828 | 0.02766 | -0.0748 | -39.1468
-13 | -1.0872 | 0.02594 | -0.0666 | -41.9121
-12.5 | -1.0462 | 0.02412 | -0.0663 | -43.3748
-12 | -0.9937 | 0.0217 | -0.0688 | -45.7926
-11.5 | -0.9377 | 0.02034 | -0.0704 | -46.1013
-11 | -0.8755 | 0.01908 | -0.0729 | -45.8857
-10.5 | -0.8216 | 0.01736 | -0.0741 | -47.3272
-10 | -0.7596 | 0.01637 | -0.0761 | -46.402
-9.5 | -0.6937 | 0.0151 | -0.079 | -45.9404
-9 | -0.6358 | 0.01428 | -0.0798 | -44.5238
-8.5 | -0.5698 | 0.0132 | -0.0824 | -43.1667
-8 | -0.4981 | 0.01239 | -0.086 | -40.2018
-7 | -0.3826 | 0.01087 | -0.0869 | -35.1978
-6.5 | -0.3252 | 0.01026 | -0.0872 | -31.6959
-6 | -0.2723 | 0.00975 | -0.0864 | -27.9282
-5.5 | -0.2189 | 0.0093 | -0.0858 | -23.5376
-5 | -0.1654 | 0.00891 | -0.0851 | -18.5634
-4.5 | -0.1126 | 0.00855 | -0.0842 | -13.1696
-4 | -0.06 | 0.00824 | -0.0833 | -7.2816
-3.5 | -0.0082 | 0.00796 | -0.0822 | -1.0302
-3 | 0.0431 | 0.00772 | -0.0811 | 5.5829
-2.5 | 0.0943 | 0.00753 | -0.0798 | 12.5232
-2 | 0.1449 | 0.00735 | -0.0785 | 19.7143
-1.5 | 0.1948 | 0.00721 | -0.077 | 27.018
-1 | 0.244 | 0.00702 | -0.0755 | 34.7578
-0.5 | 0.2905 | 0.00674 | -0.0734 | 43.1009
0 | 0.3355 | 0.00649 | -0.0709 | 51.6949
0.5 | 0.3794 | 0.00628 | -0.068 | 60.414
1 | 0.4256 | 0.00618 | -0.0654 | 68.8673
1.5 | 0.5035 | 0.0064 | -0.0697 | 78.6719
2 | 0.5821 | 0.00674 | -0.0744 | 86.365
2.5 | 0.6585 | 0.00704 | -0.0787 | 93.5369
3 | 0.7362 | 0.00734 | -0.0835 | 100.2997
3.5 | 0.804 | 0.0076 | -0.0862 | 105.7895
4 | 0.8451 | 0.00782 | -0.0831 | 108.0691
4.5 | 0.8858 | 0.00809 | -0.0799 | 109.4932
5 | 0.9267 | 0.0084 | -0.0768 | 110.3214
5.5 | 0.9665 | 0.00879 | -0.0735 | 109.9545
6 | 1.0055 | 0.00925 | -0.07 | 108.7027
6.5 | 1.0424 | 0.00984 | -0.0663 | 105.935
7 | 1.0774 | 0.01054 | -0.0623 | 102.2201
7.5 | 1.1095 | 0.01137 | -0.0578 | 97.5814
8 | 1.1385 | 0.01228 | -0.0529 | 92.7117
8.5 | 1.1636 | 0.01319 | -0.0473 | 88.2183
9 | 1.1893 | 0.01418 | -0.042 | 83.8717
9.5 | 1.2159 | 0.01523 | -0.0372 | 79.8359
10 | 1.2425 | 0.01634 | -0.0327 | 76.0404
10.5 | 1.2677 | 0.0176 | -0.0283 | 72.0284
11 | 1.2925 | 0.01896 | -0.0241 | 68.1698
11.5 | 1.3177 | 0.02039 | -0.0204 | 64.6248
12 | 1.341 | 0.02204 | -0.0168 | 60.8439
12.5 | 1.3596 | 0.02412 | -0.0132 | 56.3682
13 | 1.3792 | 0.02631 | -0.0103 | 52.4211
13.5 | 1.3932 | 0.02912 | -0.0074 | 47.8434
14 | 1.4092 | 0.03196 | -0.0052 | 44.0926
14.5 | 1.4127 | 0.03614 | -0.0031 | 39.0897
15 | 1.4245 | 0.03987 | -0.0019 | 35.7286
15.5 | 1.4296 | 0.04448 | -0.0012 | 32.1403
16 | 1.4223 | 0.05077 | -0.001 | 28.0146
16.5 | 1.4221 | 0.05657 | -0.0013 | 25.1388
17 | 1.4194 | 0.0629 | -0.0021 | 22.566
17.5 | 1.4125 | 0.06996 | -0.0034 | 20.1901
18 | 1.4008 | 0.07787 | -0.0052 | 17.989
18.5 | 1.3771 | 0.08753 | -0.0077 | 15.7329
19 | 1.368 | 0.09555 | -0.0102 | 14.3171
19.5 | 1.3564 | 0.10406 | -0.0131 | 13.0348
20 | 1.3431 | 0.11302 | -0.0165 | 11.8837

## 35. Re 750k Mach 0.10 (1)
BIGFOIL.COM POLAR EXPORT
NACA3413
NACA3413 |  |  |  | Cl Max: | 1.554 | at alpha= | 13 | deg
JavaFoil+Calcfoil stall+Eppler ext transition |  |  |  | L/D Max: | 120.513 | at alpha= | 5.5 | deg
Re: | 750000 |  |  | Cd Min: | 0.00816 | at alpha= | 2 | deg
Mach: | 0.1 |  |  | Cl=0 at alpha= | -3.3 | deg
|  |  |  | @ Cl=0.1, Cd= | 0.0101
|  |  |  | @ Cl=0.4, Cd= | 0.0087231
|  |  |  | @ Cl=0.6, Cd= | 0.0085972
alpha (deg) | Cl | Cd | Cm | Cl/Cd
-20 | -0.735 | 0.18919 | -0.03 | -3.887
-19.5 | -0.75 | 0.17897 | -0.031 | -4.192
-19 | -0.764 | 0.16995 | -0.031 | -4.496
-18.5 | -0.777 | 0.16092 | -0.032 | -4.826
-18 | -0.787 | 0.15267 | -0.033 | -5.157
-17.5 | -0.796 | 0.14413 | -0.033 | -5.525
-17 | -0.803 | 0.13613 | -0.034 | -5.901
-16.5 | -0.808 | 0.12866 | -0.034 | -6.281
-16 | -0.811 | 0.12107 | -0.035 | -6.695
-15.5 | -0.81 | 0.11395 | -0.036 | -7.113
-15 | -0.808 | 0.10674 | -0.037 | -7.569
-14.5 | -0.803 | 0.09989 | -0.038 | -8.035
-14 | -0.794 | 0.09338 | -0.039 | -8.507
-13.5 | -0.784 | 0.08662 | -0.041 | -9.048
-13 | -0.77 | 0.07993 | -0.042 | -9.632
-12.5 | -0.753 | 0.0731 | -0.044 | -10.298
-12 | -0.734 | 0.0658 | -0.046 | -11.16
-11.5 | -0.715 | 0.05759 | -0.049 | -12.42
-11 | -0.696 | 0.04862 | -0.052 | -14.316
-10.5 | -0.679 | 0.03801 | -0.056 | -17.868
-10 | -0.681 | 0.022 | -0.062 | -30.969
-9.5 | -0.671 | 0.01487 | -0.067 | -45.162
-9 | -0.637 | 0.01338 | -0.069 | -47.652
-8.5 | -0.592 | 0.01239 | -0.069 | -47.768
-8 | -0.542 | 0.01104 | -0.07 | -49.082
-7.5 | -0.489 | 0.01143 | -0.07 | -42.81
-7 | -0.435 | 0.01145 | -0.071 | -37.955
-6.5 | -0.379 | 0.01163 | -0.071 | -32.579
-6 | -0.322 | 0.01119 | -0.072 | -28.732
-5.5 | -0.263 | 0.01151 | -0.072 | -22.886
-5 | -0.204 | 0.01114 | -0.072 | -18.347
-4.5 | -0.145 | 0.01056 | -0.073 | -13.721
-4 | -0.085 | 0.0103 | -0.073 | -8.234
-3.5 | -0.024 | 0.01068 | -0.074 | -2.281
-3 | 0.036 | 0.01038 | -0.074 | 3.502
-2.5 | 0.097 | 0.01011 | -0.074 | 9.617
-2 | 0.158 | 0.0099 | -0.075 | 15.978
-1.5 | 0.219 | 0.00977 | -0.075 | 22.446
-1 | 0.28 | 0.01024 | -0.076 | 27.378
-0.5 | 0.341 | 0.00911 | -0.076 | 37.45
0 | 0.402 | 0.00871 | -0.076 | 46.089
0.5 | 0.462 | 0.00876 | -0.077 | 52.727
1 | 0.523 | 0.00876 | -0.077 | 59.636
1.5 | 0.583 | 0.00877 | -0.077 | 66.444
2 | 0.643 | 0.00816 | -0.078 | 78.811
2.5 | 0.703 | 0.00829 | -0.078 | 84.834
3 | 0.763 | 0.00854 | -0.079 | 89.366
3.5 | 0.822 | 0.00818 | -0.079 | 100.481
4 | 0.881 | 0.00851 | -0.079 | 103.549
4.5 | 0.939 | 0.00889 | -0.08 | 105.641
5 | 0.996 | 0.00881 | -0.08 | 113.032
5.5 | 1.052 | 0.00873 | -0.08 | 120.513
6 | 1.107 | 0.00928 | -0.08 | 119.246
6.5 | 1.16 | 0.01113 | -0.081 | 104.215
7 | 1.211 | 0.01237 | -0.081 | 97.937
7.5 | 1.258 | 0.01522 | -0.081 | 82.618
8 | 1.303 | 0.01652 | -0.081 | 78.881
8.5 | 1.347 | 0.01753 | -0.081 | 76.825
9 | 1.388 | 0.01857 | -0.081 | 74.718
9.5 | 1.424 | 0.01965 | -0.082 | 72.461
10 | 1.457 | 0.02083 | -0.082 | 69.922
10.5 | 1.486 | 0.02211 | -0.082 | 67.199
11 | 1.51 | 0.02355 | -0.082 | 64.126
11.5 | 1.53 | 0.02519 | -0.081 | 60.722
12 | 1.544 | 0.02704 | -0.081 | 57.089
12.5 | 1.552 | 0.02922 | -0.081 | 53.106
13 | 1.554 | 0.0318 | -0.081 | 48.853
13.5 | 1.55 | 0.0349 | -0.08 | 44.413
14 | 1.54 | 0.03872 | -0.08 | 39.779
14.5 | 1.525 | 0.04328 | -0.079 | 35.249
15 | 1.504 | 0.04908 | -0.078 | 30.651
15.5 | 1.479 | 0.05596 | -0.077 | 26.42
16 | 1.448 | 0.06455 | -0.075 | 22.426
16.5 | 1.412 | 0.0752 | -0.073 | 18.782
17 | 1.375 | 0.08713 | -0.071 | 15.781
17.5 | 1.329 | 0.10264 | -0.068 | 12.946
18 | 1.279 | 0.12113 | -0.065 | 10.559

## 36. Re 750k Mach 0.10 (2)
BIGFOIL.COM POLAR EXPORT
NACA3413
NACA3413 |  |  |  | Cl Max: | 1.4194 | at alpha= | 15.5 | deg
XFOIL ncrit=9 |  |  |  | L/D Max: | 110.142 | at alpha= | 5 | deg
Re: | 750000 |  |  | Cd Min: | 0.11806 | at alpha= | 20 | deg
Mach: | 0.1 |  |  | Cl=0 at alpha= | -3.4167 | deg
|  |  |  | @ Cl=0.1, Cd= | 0.0075494
|  |  |  | @ Cl=0.4, Cd= | 0.0062787
|  |  |  | @ Cl=0.6, Cd= | 0.0068319
alpha (deg) | Cl | Cd | Cm | Cl/Cd
-16 | -0.8754 | 0.07566 | -0.0664 | -11.5702
-15.5 | -0.9323 | 0.06008 | -0.0759 | -15.5176
-15 | -0.977 | 0.04631 | -0.0851 | -21.097
-14.5 | -0.9998 | 0.03708 | -0.0911 | -26.9633
-14 | -1.0214 | 0.03157 | -0.0906 | -32.3535
-13.5 | -1.0487 | 0.02892 | -0.0823 | -36.2621
-13 | -1.0736 | 0.02722 | -0.071 | -39.4416
-12.5 | -1.0498 | 0.02516 | -0.0679 | -41.725
-12 | -0.9967 | 0.02254 | -0.0705 | -44.2192
-11.5 | -0.9419 | 0.02099 | -0.072 | -44.8737
-11 | -0.8805 | 0.01952 | -0.0744 | -45.1076
-10.5 | -0.8256 | 0.01775 | -0.0755 | -46.5127
-10 | -0.764 | 0.01666 | -0.0774 | -45.8583
-9.5 | -0.6974 | 0.01538 | -0.0803 | -45.3446
-9 | -0.6395 | 0.01446 | -0.081 | -44.2254
-8.5 | -0.5728 | 0.01335 | -0.0835 | -42.9064
-8 | -0.5002 | 0.01256 | -0.0871 | -39.8248
-7.5 | -0.4449 | 0.01167 | -0.087 | -38.1234
-7 | -0.3855 | 0.01095 | -0.0876 | -35.2055
-6.5 | -0.3265 | 0.01032 | -0.0881 | -31.6376
-6 | -0.2735 | 0.00981 | -0.0872 | -27.8797
-5.5 | -0.22 | 0.00935 | -0.0865 | -23.5294
-5 | -0.1665 | 0.00894 | -0.0857 | -18.6242
-4.5 | -0.1131 | 0.0086 | -0.0848 | -13.1512
-4 | -0.0604 | 0.00827 | -0.0838 | -7.3035
-3.5 | -0.0086 | 0.00799 | -0.0827 | -1.0763
-3 | 0.043 | 0.00775 | -0.0815 | 5.5484
-2.5 | 0.0945 | 0.00757 | -0.0802 | 12.4835
-2 | 0.1453 | 0.00738 | -0.0789 | 19.6883
-1.5 | 0.1955 | 0.00724 | -0.0774 | 27.0028
-1 | 0.245 | 0.00706 | -0.0758 | 34.7025
-0.5 | 0.2919 | 0.00678 | -0.0737 | 43.0531
0 | 0.3369 | 0.00654 | -0.0712 | 51.5138
0.5 | 0.3811 | 0.00632 | -0.0683 | 60.3006
1 | 0.4269 | 0.00622 | -0.0655 | 68.6334
1.5 | 0.5047 | 0.00642 | -0.0697 | 78.6137
2 | 0.5841 | 0.00677 | -0.0745 | 86.2777
2.5 | 0.6611 | 0.00707 | -0.0788 | 93.5078
3 | 0.7393 | 0.00738 | -0.0835 | 100.1762
3.5 | 0.8078 | 0.00763 | -0.0863 | 105.8716
4 | 0.8488 | 0.00785 | -0.0831 | 108.1274
4.5 | 0.8893 | 0.00815 | -0.0798 | 109.1166
5 | 0.9307 | 0.00845 | -0.0766 | 110.142
5.5 | 0.9707 | 0.00884 | -0.0732 | 109.8077
6 | 1.0095 | 0.00931 | -0.0697 | 108.4318
6.5 | 1.0458 | 0.00993 | -0.0657 | 105.3172
7 | 1.0808 | 0.01064 | -0.0616 | 101.5789
7.5 | 1.1126 | 0.01148 | -0.057 | 96.9164
8 | 1.1398 | 0.0124 | -0.0516 | 91.9194
8.5 | 1.1649 | 0.01334 | -0.0459 | 87.3238
9 | 1.1905 | 0.01438 | -0.0406 | 82.7886
9.5 | 1.2176 | 0.01544 | -0.0358 | 78.8601
10 | 1.2431 | 0.01665 | -0.0311 | 74.6607
10.5 | 1.2695 | 0.01789 | -0.0268 | 70.9614
11 | 1.2945 | 0.0193 | -0.0227 | 67.0725
11.5 | 1.3162 | 0.02099 | -0.0185 | 62.7061
12 | 1.3404 | 0.02266 | -0.0151 | 59.1527
12.5 | 1.3593 | 0.02483 | -0.0117 | 54.7443
13 | 1.3757 | 0.02737 | -0.0086 | 50.2631
13.5 | 1.3907 | 0.03023 | -0.006 | 46.004
14 | 1.4038 | 0.03348 | -0.0038 | 41.9295
14.5 | 1.4083 | 0.03775 | -0.002 | 37.306
15 | 1.4174 | 0.04191 | -0.001 | 33.8201
15.5 | 1.4194 | 0.04705 | -0.0004 | 30.1679
16 | 1.407 | 0.05412 | -0.0006 | 25.9978
16.5 | 1.41 | 0.05975 | -0.0011 | 23.5983
17 | 1.405 | 0.0665 | -0.0021 | 21.1278
17.5 | 1.3962 | 0.074 | -0.0036 | 18.8676
18 | 1.381 | 0.08249 | -0.0058 | 16.7414
18.5 | 1.3611 | 0.09182 | -0.0084 | 14.8236
19 | 1.3505 | 0.10018 | -0.0111 | 13.4807
19.5 | 1.3384 | 0.10897 | -0.0143 | 12.2823
20 | 1.3252 | 0.11806 | -0.0179 | 11.2248

## 37. Re 750k Mach 0.25 (1)
BIGFOIL.COM POLAR EXPORT
NACA3413
NACA3413 |  |  |  | Cl Max: | 1.508 | at alpha= | 11.5 | deg
JavaFoil+Calcfoil stall+Eppler ext transition |  |  |  | L/D Max: | 118.04 | at alpha= | 5 | deg
Re: | 750000 |  |  | Cd Min: | 0.00826 | at alpha= | 3 | deg
Mach: | 0.25 |  |  | Cl=0 at alpha= | -3.2984 | deg
|  |  |  | @ Cl=0.1, Cd= | 0.01037
|  |  |  | @ Cl=0.4, Cd= | 0.0089917
|  |  |  | @ Cl=0.6, Cd= | 0.0084976
alpha (deg) | Cl | Cd | Cm | Cl/Cd
-18.5 | -0.472 | 0.20386 | -0.027 | -2.317
-18 | -0.515 | 0.18541 | -0.028 | -2.778
-17.5 | -0.554 | 0.17263 | -0.029 | -3.21
-17 | -0.59 | 0.16041 | -0.03 | -3.679
-16.5 | -0.622 | 0.1482 | -0.031 | -4.197
-16 | -0.65 | 0.13813 | -0.032 | -4.704
-15.5 | -0.673 | 0.1292 | -0.033 | -5.21
-15 | -0.692 | 0.12001 | -0.034 | -5.765
-14.5 | -0.706 | 0.11209 | -0.035 | -6.298
-14 | -0.715 | 0.1041 | -0.036 | -6.871
-13.5 | -0.72 | 0.09673 | -0.037 | -7.439
-13 | -0.718 | 0.0897 | -0.039 | -8.007
-12.5 | -0.711 | 0.08281 | -0.04 | -8.588
-12 | -0.7 | 0.07587 | -0.042 | -9.23
-11.5 | -0.686 | 0.06884 | -0.045 | -9.963
-11 | -0.669 | 0.06104 | -0.048 | -10.964
-10.5 | -0.651 | 0.0523 | -0.051 | -12.451
-10 | -0.634 | 0.04192 | -0.055 | -15.123
-9.5 | -0.632 | 0.02584 | -0.062 | -24.441
-9 | -0.629 | 0.01544 | -0.068 | -40.735
-8.5 | -0.597 | 0.01321 | -0.071 | -45.185
-8 | -0.55 | 0.01237 | -0.072 | -44.476
-7.5 | -0.498 | 0.01075 | -0.072 | -46.359
-7 | -0.444 | 0.01112 | -0.073 | -39.927
-6.5 | -0.388 | 0.01116 | -0.073 | -34.718
-6 | -0.329 | 0.0116 | -0.074 | -28.399
-5.5 | -0.27 | 0.01121 | -0.074 | -24.082
-5 | -0.21 | 0.01129 | -0.074 | -18.573
-4.5 | -0.149 | 0.0108 | -0.075 | -13.767
-4 | -0.087 | 0.01054 | -0.075 | -8.254
-3.5 | -0.025 | 0.01028 | -0.076 | -2.431
-3 | 0.037 | 0.01065 | -0.076 | 3.503
-2.5 | 0.1 | 0.01037 | -0.076 | 9.629
-2 | 0.163 | 0.01016 | -0.077 | 15.991
-1.5 | 0.225 | 0.01005 | -0.077 | 22.422
-1 | 0.288 | 0.00996 | -0.078 | 28.892
-0.5 | 0.35 | 0.00896 | -0.078 | 39.088
0 | 0.413 | 0.009 | -0.078 | 45.854
0.5 | 0.475 | 0.00903 | -0.079 | 52.587
1 | 0.537 | 0.009 | -0.079 | 59.618
1.5 | 0.599 | 0.0085 | -0.08 | 70.467
2 | 0.661 | 0.00835 | -0.08 | 79.139
2.5 | 0.722 | 0.00851 | -0.08 | 84.842
3 | 0.783 | 0.00826 | -0.081 | 94.895
3.5 | 0.844 | 0.00843 | -0.081 | 100.081
4 | 0.904 | 0.00829 | -0.081 | 109.022
4.5 | 0.963 | 0.00868 | -0.082 | 110.965
5 | 1.022 | 0.00866 | -0.082 | 118.04
5.5 | 1.079 | 0.01015 | -0.082 | 106.295
6 | 1.134 | 0.01085 | -0.083 | 104.585
6.5 | 1.188 | 0.01182 | -0.083 | 100.465
7 | 1.238 | 0.01363 | -0.083 | 90.841
7.5 | 1.283 | 0.01634 | -0.083 | 78.541
8 | 1.328 | 0.01756 | -0.083 | 75.592
8.5 | 1.369 | 0.0187 | -0.083 | 73.218
9 | 1.407 | 0.01989 | -0.083 | 70.711
9.5 | 1.438 | 0.02119 | -0.083 | 67.889
10 | 1.465 | 0.02262 | -0.083 | 64.75
10.5 | 1.486 | 0.02425 | -0.083 | 61.276
11 | 1.5 | 0.02612 | -0.083 | 57.433
11.5 | 1.508 | 0.02833 | -0.083 | 53.248
12 | 1.507 | 0.03097 | -0.083 | 48.68
12.5 | 1.497 | 0.03416 | -0.082 | 43.813
13 | 1.477 | 0.03829 | -0.081 | 38.578
13.5 | 1.448 | 0.04358 | -0.08 | 33.216
14 | 1.408 | 0.05077 | -0.079 | 27.727
14.5 | 1.357 | 0.06086 | -0.076 | 22.295
15 | 1.298 | 0.07411 | -0.074 | 17.512
15.5 | 1.222 | 0.09529 | -0.068 | 12.824
16 | 1.147 | 0.11861 | -0.06 | 9.668
16.5 | 1.085 | 0.13533 | -0.055 | 8.019

## 38. Re 750k Mach 0.25 (2)
BIGFOIL.COM POLAR EXPORT
NACA3413
NACA3413 |  |  |  | Cl Max: | 1.3697 | at alpha= | 14.5 | deg
XFOIL ncrit=9 |  |  |  | L/D Max: | 108.889 | at alpha= | 5 | deg
Re: | 750000 |  |  | Cd Min: | 0.18569 | at alpha= | -17 | deg
Mach: | 0.25 |  |  | Cl=0 at alpha= | -3.4032 | deg
|  |  |  | @ Cl=0.1, Cd= | 0.0077148
|  |  |  | @ Cl=0.4, Cd= | 0.0065197
|  |  |  | @ Cl=0.6, Cd= | 0.006931
alpha (deg) | Cl | Cd | Cm | Cl/Cd
-17 | -0.4775 | 0.18569 | -0.016 | -2.5715
-16.5 | -0.476 | 0.17503 | -0.0211 | -2.7195
-16 | -0.4567 | 0.17064 | -0.0222 | -2.6764
-15.5 | -0.4432 | 0.16462 | -0.0244 | -2.6923
-14.5 | -0.6672 | 0.09527 | -0.0546 | -7.0033
-14 | -0.7627 | 0.07313 | -0.0676 | -10.4294
-13.5 | -0.8236 | 0.05779 | -0.0766 | -14.2516
-13 | -0.8756 | 0.04342 | -0.0863 | -20.1658
-12.5 | -0.9188 | 0.03431 | -0.09 | -26.7794
-12 | -0.973 | 0.03113 | -0.0796 | -31.256
-11.5 | -0.9462 | 0.02659 | -0.081 | -35.5848
-11 | -0.8973 | 0.02355 | -0.0826 | -38.1019
-10.5 | -0.8357 | 0.02104 | -0.0851 | -39.7196
-10 | -0.7845 | 0.01879 | -0.085 | -41.7509
-9.5 | -0.7161 | 0.01722 | -0.0875 | -41.5854
-9 | -0.658 | 0.01569 | -0.0877 | -41.9375
-8.5 | -0.5876 | 0.01448 | -0.09 | -40.5801
-8 | -0.514 | 0.0132 | -0.0931 | -38.9394
-7.5 | -0.4569 | 0.01227 | -0.0925 | -37.2372
-7 | -0.3978 | 0.01152 | -0.0922 | -34.5312
-6.5 | -0.3388 | 0.01077 | -0.092 | -31.4578
-6 | -0.2816 | 0.01015 | -0.0914 | -27.7438
-5.5 | -0.2259 | 0.00964 | -0.0904 | -23.4336
-5 | -0.1714 | 0.00922 | -0.0891 | -18.59
-4.5 | -0.1178 | 0.00879 | -0.0878 | -13.4016
-4 | -0.0638 | 0.00847 | -0.0865 | -7.5325
-3.5 | -0.0103 | 0.00817 | -0.0852 | -1.2607
-3 | 0.0429 | 0.00793 | -0.0838 | 5.4098
-2.5 | 0.0956 | 0.00773 | -0.0823 | 12.3674
-2 | 0.1477 | 0.00755 | -0.0807 | 19.5629
-1.5 | 0.1992 | 0.00742 | -0.0791 | 26.8464
-1 | 0.2503 | 0.00727 | -0.0774 | 34.4292
-0.5 | 0.2991 | 0.00704 | -0.0753 | 42.4858
0 | 0.3455 | 0.00677 | -0.0727 | 51.034
0.5 | 0.3909 | 0.00655 | -0.0696 | 59.6794
1 | 0.436 | 0.0064 | -0.0663 | 68.125
1.5 | 0.5092 | 0.00656 | -0.069 | 77.622
2 | 0.5952 | 0.00691 | -0.0747 | 86.136
2.5 | 0.6751 | 0.00726 | -0.0791 | 92.989
3 | 0.7572 | 0.00755 | -0.0841 | 100.2914
3.5 | 0.8264 | 0.00784 | -0.0864 | 105.4082
4 | 0.8675 | 0.0081 | -0.0827 | 107.0988
4.5 | 0.9097 | 0.00837 | -0.0792 | 108.6858
5 | 0.9506 | 0.00873 | -0.0754 | 108.8889
5.5 | 0.9906 | 0.00916 | -0.0714 | 108.1441
6 | 1.029 | 0.00969 | -0.0672 | 106.192
6.5 | 1.0639 | 0.01039 | -0.0624 | 102.3965
7 | 1.0961 | 0.01121 | -0.0572 | 97.7788
7.5 | 1.1217 | 0.01211 | -0.0507 | 92.6259
8 | 1.1469 | 0.01312 | -0.0445 | 87.4162
8.5 | 1.1722 | 0.01427 | -0.0386 | 82.1444
9 | 1.1981 | 0.01551 | -0.0332 | 77.2469
9.5 | 1.2249 | 0.0168 | -0.0281 | 72.9107
10 | 1.2496 | 0.0183 | -0.0232 | 68.2842
10.5 | 1.273 | 0.02 | -0.0186 | 63.65
11 | 1.2962 | 0.02187 | -0.0144 | 59.2684
11.5 | 1.3173 | 0.02406 | -0.0106 | 54.7506
12 | 1.3331 | 0.02683 | -0.007 | 49.6869
12.5 | 1.3482 | 0.02992 | -0.004 | 45.0602
13 | 1.3579 | 0.03375 | -0.0015 | 40.2341
13.5 | 1.367 | 0.03794 | 0.0003 | 36.0306
14 | 1.3666 | 0.04336 | 0.0014 | 31.5175
14.5 | 1.3697 | 0.04879 | 0.0019 | 28.0734
15 | 1.3675 | 0.05504 | 0.0018 | 24.8456
15.5 | 1.3525 | 0.063 | 0.0009 | 21.4683
16 | 1.3449 | 0.07039 | -0.0003 | 19.1064
16.5 | 1.3367 | 0.07812 | -0.0019 | 17.1109
17 | 1.3243 | 0.08656 | -0.0041 | 15.2992
17.5 | 1.3094 | 0.0956 | -0.0069 | 13.6967
18 | 1.2905 | 0.1053 | -0.0102 | 12.2555
18.5 | 1.2777 | 0.11461 | -0.0138 | 11.1482
19 | 1.2636 | 0.12435 | -0.018 | 10.1616
19.5 | 1.2499 | 0.13437 | -0.0229 | 9.3019

## 39. Re 750k Mach 0.50 (1)
BIGFOIL.COM POLAR EXPORT
NACA3413
NACA3413 |  |  |  | Cl Max: | 1.379 | at alpha= | 8 | deg
JavaFoil+Calcfoil stall+Eppler ext transition |  |  |  | L/D Max: | 106.46 | at alpha= | 3 | deg
Re: | 750000 |  |  | Cd Min: | 0.00819 | at alpha= | 3 | deg
Mach: | 0.5 |  |  | Cl=0 at alpha= | -3.3 | deg
|  |  |  | @ Cl=0.1, Cd= | 0.010496
|  |  |  | @ Cl=0.4, Cd= | 0.0099922
|  |  |  | @ Cl=0.6, Cd= | 0.0086536
alpha (deg) | Cl | Cd | Cm | Cl/Cd
-20 | -0.913 | 0.21045 | -0.041 | -4.339
-19.5 | -0.887 | 0.21354 | -0.041 | -4.152
-19 | -0.859 | 0.20191 | -0.041 | -4.253
-18.5 | -0.832 | 0.19713 | -0.041 | -4.221
-18 | -0.804 | 0.19098 | -0.04 | -4.212
-17.5 | -0.777 | 0.18884 | -0.04 | -4.117
-17 | -0.751 | 0.18469 | -0.041 | -4.065
-16.5 | -0.723 | 0.17694 | -0.04 | -4.085
-16 | -0.696 | 0.16986 | -0.04 | -4.098
-15.5 | -0.668 | 0.16508 | -0.039 | -4.048
-15 | -0.641 | 0.15789 | -0.039 | -4.062
-14.5 | -0.614 | 0.15935 | -0.04 | -3.855
-14 | -0.587 | 0.14775 | -0.039 | -3.97
-13.5 | -0.56 | 0.144 | -0.039 | -3.886
-13 | -0.532 | 0.13623 | -0.038 | -3.903
-12.5 | -0.505 | 0.13322 | -0.038 | -3.788
-12 | -0.477 | 0.12852 | -0.037 | -3.711
-11.5 | -0.449 | 0.12073 | -0.036 | -3.722
-11 | -0.422 | 0.1157 | -0.036 | -3.649
-10.5 | -0.395 | 0.10761 | -0.035 | -3.667
-10 | -0.367 | 0.09637 | -0.034 | -3.809
-9.5 | -0.34 | 0.0955 | -0.033 | -3.556
-9 | -0.312 | 0.07522 | -0.033 | -4.152
-8.5 | -0.448 | 0.06122 | -0.042 | -7.315
-8 | -0.453 | 0.05069 | -0.052 | -8.94
-7.5 | -0.444 | 0.03617 | -0.063 | -12.287
-7 | -0.456 | 0.01516 | -0.078 | -30.113
-6.5 | -0.417 | 0.01278 | -0.081 | -32.601
-6 | -0.359 | 0.012 | -0.082 | -29.924
-5.5 | -0.297 | 0.01129 | -0.083 | -26.279
-5 | -0.232 | 0.0113 | -0.083 | -20.505
-4.5 | -0.165 | 0.01088 | -0.084 | -15.145
-4 | -0.097 | 0.01073 | -0.084 | -9.02
-3.5 | -0.028 | 0.01101 | -0.085 | -2.529
-3 | 0.042 | 0.01074 | -0.085 | 3.874
-2.5 | 0.111 | 0.01045 | -0.085 | 10.661
-2 | 0.181 | 0.01027 | -0.086 | 17.668
-1.5 | 0.252 | 0.01033 | -0.086 | 24.353
-1 | 0.322 | 0.01022 | -0.087 | 31.456
-0.5 | 0.391 | 0.01018 | -0.087 | 38.449
0 | 0.46 | 0.00874 | -0.088 | 52.695
0.5 | 0.53 | 0.00871 | -0.088 | 60.809
1 | 0.599 | 0.00866 | -0.088 | 69.118
1.5 | 0.668 | 0.00822 | -0.089 | 81.252
2 | 0.736 | 0.00831 | -0.089 | 88.607
2.5 | 0.805 | 0.00852 | -0.09 | 94.449
3 | 0.872 | 0.00819 | -0.09 | 106.46
3.5 | 0.939 | 0.00961 | -0.09 | 97.743
4 | 1.005 | 0.01011 | -0.091 | 99.362
4.5 | 1.069 | 0.01064 | -0.091 | 100.463
5 | 1.131 | 0.01142 | -0.091 | 98.993
5.5 | 1.19 | 0.01249 | -0.092 | 95.271
6 | 1.244 | 0.01415 | -0.092 | 87.941
6.5 | 1.289 | 0.01794 | -0.092 | 71.84
7 | 1.33 | 0.02003 | -0.092 | 66.406
7.5 | 1.362 | 0.02196 | -0.092 | 62.037
8 | 1.379 | 0.02414 | -0.091 | 57.131
8.5 | 1.376 | 0.02688 | -0.091 | 51.174
9 | 1.335 | 0.03068 | -0.09 | 43.527
9.5 | 1.18 | 0.03812 | -0.088 | 30.962
10 | 0.724 | 0.07925 | -0.039 | 9.139
10.5 | 0.751 | 0.10732 | -0.04 | 7.001
11 | 0.779 | 0.11552 | -0.042 | 6.74
11.5 | 0.806 | 0.11913 | -0.044 | 6.765
12 | 0.833 | 0.12951 | -0.046 | 6.434
12.5 | 0.861 | 0.13477 | -0.048 | 6.387
13 | 0.887 | 0.14226 | -0.048 | 6.237

## 40. Re 750k Mach 0.50 (2)
BIGFOIL.COM POLAR EXPORT
NACA3413
NACA3413 |  |  |  | Cl Max: | 1.2493 | at alpha= | 11 | deg
XFOIL ncrit=9 |  |  |  | L/D Max: | 103.315 | at alpha= | 4 | deg
Re: | 750000 |  |  | Cd Min: | 0.24354 | at alpha= | -20 | deg
Mach: | 0.5 |  |  | Cl=0 at alpha= | -3.3314 | deg
|  |  |  | @ Cl=0.1, Cd= | 0.0084818
|  |  |  | @ Cl=0.4, Cd= | 0.0077295
|  |  |  | @ Cl=0.6, Cd= | 0.0074246
alpha (deg) | Cl | Cd | Cm | Cl/Cd
-20 | -0.5996 | 0.24354 | 0.0047 | -2.462
-19.5 | -0.5777 | 0.23733 | 0.0015 | -2.4342
-19 | -0.5572 | 0.23037 | -0.0023 | -2.4187
-18.5 | -0.5432 | 0.2207 | -0.0082 | -2.4613
-18 | -0.5218 | 0.21389 | -0.0107 | -2.4396
-17.5 | -0.5009 | 0.20779 | -0.0135 | -2.4106
-17 | -0.4826 | 0.20048 | -0.0169 | -2.4072
-16.5 | -0.472 | 0.19087 | -0.022 | -2.4729
-16 | -0.4502 | 0.1852 | -0.0235 | -2.4309
-15.5 | -0.4328 | 0.17862 | -0.026 | -2.423
-15 | -0.4258 | 0.16929 | -0.0307 | -2.5152
-14.5 | -0.417 | 0.16073 | -0.0341 | -2.5944
-14 | -0.3949 | 0.1561 | -0.0338 | -2.5298
-13 | -0.3821 | 0.13959 | -0.0383 | -2.7373
-12.5 | -0.378 | 0.13172 | -0.0402 | -2.8697
-12 | -0.376 | 0.124 | -0.0419 | -3.0323
-11.5 | -0.3822 | 0.11508 | -0.0439 | -3.3212
-11 | -0.4046 | 0.10374 | -0.0469 | -3.9001
-10.5 | -0.4171 | 0.09629 | -0.0475 | -4.3317
-10 | -0.4191 | 0.08977 | -0.0489 | -4.6686
-9.5 | -0.4517 | 0.07212 | -0.0644 | -6.2632
-9 | -0.5254 | 0.04897 | -0.0888 | -10.729
-8.5 | -0.552 | 0.02925 | -0.1182 | -18.8718
-8 | -0.5275 | 0.02201 | -0.1227 | -23.9664
-7.5 | -0.4835 | 0.01743 | -0.1216 | -27.7395
-7 | -0.4324 | 0.01496 | -0.1182 | -28.9037
-6.5 | -0.3779 | 0.01326 | -0.1143 | -28.4992
-6 | -0.3191 | 0.01213 | -0.1108 | -26.3067
-5.5 | -0.2595 | 0.01119 | -0.1076 | -23.1903
-5 | -0.199 | 0.01045 | -0.1046 | -19.0431
-4.5 | -0.1392 | 0.00984 | -0.1017 | -14.1463
-4 | -0.0798 | 0.00936 | -0.0989 | -8.5256
-3.5 | -0.0198 | 0.00903 | -0.0964 | -2.1927
-3 | 0.0389 | 0.00872 | -0.0937 | 4.461
-2.5 | 0.0972 | 0.00849 | -0.0912 | 11.4488
-2 | 0.155 | 0.00832 | -0.0887 | 18.6298
-1.5 | 0.2119 | 0.00819 | -0.0861 | 25.873
-1 | 0.269 | 0.0081 | -0.0836 | 33.2099
-0.5 | 0.3256 | 0.00801 | -0.0811 | 40.6492
0 | 0.3798 | 0.00784 | -0.0782 | 48.4439
0.5 | 0.431 | 0.00756 | -0.0748 | 57.0106
1 | 0.4802 | 0.00734 | -0.0706 | 65.4223
1.5 | 0.5306 | 0.00718 | -0.0663 | 73.8997
2 | 0.6384 | 0.00756 | -0.074 | 84.4444
2.5 | 0.7352 | 0.008 | -0.0795 | 91.9
3 | 0.8337 | 0.00842 | -0.0853 | 99.0143
3.5 | 0.8959 | 0.00877 | -0.0837 | 102.1551
4 | 0.9381 | 0.00908 | -0.0778 | 103.315
4.5 | 0.9774 | 0.00949 | -0.0713 | 102.9926
5 | 1.0128 | 0.00996 | -0.0639 | 101.6867
5.5 | 1.0441 | 0.0106 | -0.0559 | 98.5
6 | 1.0772 | 0.01143 | -0.0484 | 94.2432
6.5 | 1.1069 | 0.01258 | -0.0409 | 87.9889
7 | 1.1329 | 0.01407 | -0.0333 | 80.5188
7.5 | 1.1565 | 0.01587 | -0.026 | 72.8733
8 | 1.1781 | 0.01804 | -0.0192 | 65.3049
8.5 | 1.1998 | 0.02054 | -0.0132 | 58.4129
9 | 1.2188 | 0.02356 | -0.0079 | 51.7317
9.5 | 1.2344 | 0.02721 | -0.0034 | 45.3657
10 | 1.2441 | 0.03171 | 0.0002 | 39.2337
10.5 | 1.2484 | 0.03707 | 0.0027 | 33.6768
11 | 1.2493 | 0.04309 | 0.0045 | 28.9928
11.5 | 1.2425 | 0.05006 | 0.0053 | 24.8202
12 | 1.2354 | 0.05733 | 0.0057 | 21.5489
12.5 | 1.2246 | 0.06526 | 0.0052 | 18.7649
13 | 1.208 | 0.07407 | 0.0038 | 16.3089
13.5 | 1.1917 | 0.08323 | 0.0018 | 14.3182
14 | 1.1727 | 0.09322 | -0.0013 | 12.5799
14.5 | 1.1507 | 0.10403 | -0.0056 | 11.0612
15 | 1.1264 | 0.1157 | -0.011 | 9.7355
15.5 | 1.0975 | 0.12871 | -0.018 | 8.5269
16 | 1.0664 | 0.14292 | -0.0265 | 7.4615

## 41. Re 1M Mach 0.00 (1)
BIGFOIL.COM POLAR EXPORT
NACA3413
NACA3413 |  |  |  | Cl Max: | 1.57 | at alpha= | 13 | deg
JavaFoil+Calcfoil stall+Eppler ext transition |  |  |  | L/D Max: | 125.408 | at alpha= | 6 | deg
Re: | 1000000 |  |  | Cd Min: | 0.00812 | at alpha= | 3 | deg
Mach: | 0 |  |  | Cl=0 at alpha= | -3.3 | deg
|  |  |  | @ Cl=0.1, Cd= | 0.009581
|  |  |  | @ Cl=0.4, Cd= | 0.00886
|  |  |  | @ Cl=0.6, Cd= | 0.0082633
alpha (deg) | Cl | Cd | Cm | Cl/Cd
-20 | -0.78 | 0.17654 | -0.032 | -4.419
-19.5 | -0.792 | 0.16801 | -0.033 | -4.715
-19 | -0.803 | 0.15946 | -0.033 | -5.035
-18.5 | -0.812 | 0.15111 | -0.034 | -5.375
-18 | -0.82 | 0.14339 | -0.035 | -5.719
-17.5 | -0.826 | 0.13583 | -0.035 | -6.083
-17 | -0.83 | 0.12839 | -0.036 | -6.467
-16.5 | -0.833 | 0.1208 | -0.037 | -6.894
-16 | -0.833 | 0.11381 | -0.038 | -7.317
-15.5 | -0.831 | 0.10652 | -0.039 | -7.798
-15 | -0.826 | 0.09976 | -0.04 | -8.279
-14.5 | -0.819 | 0.09284 | -0.041 | -8.821
-14 | -0.809 | 0.08612 | -0.042 | -9.399
-13.5 | -0.798 | 0.07917 | -0.044 | -10.079
-13 | -0.784 | 0.07181 | -0.045 | -10.918
-12.5 | -0.767 | 0.06445 | -0.047 | -11.908
-12 | -0.75 | 0.05625 | -0.05 | -13.339
-11.5 | -0.734 | 0.04698 | -0.053 | -15.616
-11 | -0.724 | 0.03426 | -0.057 | -21.149
-10.5 | -0.722 | 0.02169 | -0.062 | -33.263
-10 | -0.712 | 0.01496 | -0.066 | -47.592
-9.5 | -0.681 | 0.01311 | -0.068 | -51.953
-9 | -0.639 | 0.01228 | -0.069 | -52.049
-8.5 | -0.591 | 0.01168 | -0.069 | -50.605
-8 | -0.54 | 0.01107 | -0.07 | -48.816
-7.5 | -0.488 | 0.01112 | -0.07 | -43.868
-7 | -0.433 | 0.01069 | -0.07 | -40.524
-6.5 | -0.377 | 0.01084 | -0.071 | -34.793
-6 | -0.32 | 0.01115 | -0.071 | -28.718
-5.5 | -0.262 | 0.01083 | -0.072 | -24.204
-5 | -0.203 | 0.0105 | -0.072 | -19.38
-4.5 | -0.144 | 0.01025 | -0.073 | -14.058
-4 | -0.084 | 0.01067 | -0.073 | -7.91
-3.5 | -0.024 | 0.01043 | -0.073 | -2.324
-3 | 0.036 | 0.01014 | -0.074 | 3.566
-2.5 | 0.097 | 0.00959 | -0.074 | 10.085
-2 | 0.157 | 0.00941 | -0.074 | 16.733
-1.5 | 0.218 | 0.00991 | -0.075 | 22.019
-1 | 0.279 | 0.0097 | -0.075 | 28.76
-0.5 | 0.339 | 0.00881 | -0.076 | 38.523
0 | 0.4 | 0.00886 | -0.076 | 45.079
0.5 | 0.46 | 0.0089 | -0.076 | 51.652
1 | 0.52 | 0.00835 | -0.077 | 62.254
1.5 | 0.58 | 0.00826 | -0.077 | 70.218
2 | 0.64 | 0.00827 | -0.077 | 77.439
2.5 | 0.7 | 0.00846 | -0.078 | 82.73
3 | 0.759 | 0.00812 | -0.078 | 93.475
3.5 | 0.818 | 0.00825 | -0.079 | 99.248
4 | 0.877 | 0.00859 | -0.079 | 102.137
4.5 | 0.935 | 0.00841 | -0.079 | 111.118
5 | 0.992 | 0.00884 | -0.08 | 112.137
5.5 | 1.048 | 0.00881 | -0.08 | 118.901
6 | 1.102 | 0.00879 | -0.08 | 125.408
6.5 | 1.156 | 0.01052 | -0.08 | 109.822
7 | 1.207 | 0.01146 | -0.081 | 105.374
7.5 | 1.254 | 0.01418 | -0.081 | 88.439
8 | 1.3 | 0.0154 | -0.081 | 84.431
8.5 | 1.344 | 0.01637 | -0.081 | 82.135
9 | 1.386 | 0.0173 | -0.081 | 80.086
9.5 | 1.423 | 0.01829 | -0.081 | 77.803
10 | 1.457 | 0.0193 | -0.081 | 75.521
10.5 | 1.488 | 0.02044 | -0.082 | 72.793
11 | 1.514 | 0.0217 | -0.082 | 69.779
11.5 | 1.536 | 0.02312 | -0.081 | 66.447
12 | 1.553 | 0.0247 | -0.081 | 62.87
12.5 | 1.564 | 0.02652 | -0.081 | 58.967
13 | 1.57 | 0.02866 | -0.081 | 54.768
13.5 | 1.57 | 0.03119 | -0.081 | 50.347
14 | 1.566 | 0.0342 | -0.08 | 45.771
14.5 | 1.556 | 0.03782 | -0.08 | 41.131
15 | 1.541 | 0.0422 | -0.079 | 36.511
15.5 | 1.522 | 0.04734 | -0.078 | 32.145
16 | 1.498 | 0.05354 | -0.077 | 27.981
16.5 | 1.47 | 0.06118 | -0.076 | 24.027
17 | 1.439 | 0.07 | -0.075 | 20.556
17.5 | 1.403 | 0.08017 | -0.073 | 17.497
18 | 1.365 | 0.09116 | -0.072 | 14.979

## 42. Re 1M Mach 0.00 (2)
BIGFOIL.COM POLAR EXPORT
NACA3413
NACA3413 |  |  |  | Cl Max: | 1.4892 | at alpha= | 16 | deg
XFOIL ncrit=9 |  |  |  | L/D Max: | 118.636 | at alpha= | 4.5 | deg
Re: | 1000000 |  |  | Cd Min: | 0.11536 | at alpha= | -18 | deg
Mach: | 0 |  |  | Cl=0 at alpha= | -3.4021 | deg
|  |  |  | @ Cl=0.1, Cd= | 0.0070516
|  |  |  | @ Cl=0.4, Cd= | 0.0060585
|  |  |  | @ Cl=0.6, Cd= | 0.0062721
alpha (deg) | Cl | Cd | Cm | Cl/Cd
-18 | -0.8114 | 0.11536 | -0.0432 | -7.0336
-17.5 | -0.8775 | 0.09585 | -0.054 | -9.1549
-17 | -0.9396 | 0.07876 | -0.0638 | -11.9299
-16.5 | -1.0071 | 0.06196 | -0.0736 | -16.254
-16 | -1.0623 | 0.04637 | -0.0838 | -22.9092
-15.5 | -1.0909 | 0.03556 | -0.0915 | -30.6777
-15 | -1.1087 | 0.02993 | -0.0918 | -37.0431
-14.5 | -1.1261 | 0.02716 | -0.0853 | -41.4617
-14 | -1.1519 | 0.02562 | -0.0737 | -44.961
-13.5 | -1.1359 | 0.02411 | -0.0688 | -47.1132
-13 | -1.0874 | 0.02143 | -0.071 | -50.742
-12.5 | -1.0327 | 0.01996 | -0.0727 | -51.7385
-12 | -0.9754 | 0.01873 | -0.0743 | -52.0769
-11.5 | -0.9155 | 0.0173 | -0.0766 | -52.9191
-11 | -0.8588 | 0.01612 | -0.0779 | -53.2754
-10.5 | -0.7991 | 0.01519 | -0.0794 | -52.607
-10 | -0.7356 | 0.01401 | -0.0818 | -52.5054
-9.5 | -0.6665 | 0.01321 | -0.085 | -50.4542
-9 | -0.6116 | 0.01231 | -0.0852 | -49.6832
-8.5 | -0.5449 | 0.01162 | -0.0877 | -46.8933
-8 | -0.4895 | 0.01087 | -0.0877 | -45.0322
-7.5 | -0.4317 | 0.01026 | -0.0881 | -42.076
-7 | -0.3742 | 0.0098 | -0.0884 | -38.1837
-6.5 | -0.3225 | 0.00931 | -0.0875 | -34.6402
-6 | -0.2701 | 0.00889 | -0.0866 | -30.3825
-5.5 | -0.2174 | 0.00853 | -0.0858 | -25.4865
-5 | -0.1651 | 0.0082 | -0.0848 | -20.1341
-4.5 | -0.1131 | 0.0079 | -0.0838 | -14.3165
-4 | -0.0613 | 0.00766 | -0.0828 | -8.0026
-3.5 | -0.01 | 0.00742 | -0.0816 | -1.3477
-3 | 0.0411 | 0.00723 | -0.0804 | 5.6846
-2.5 | 0.0923 | 0.00707 | -0.0792 | 13.0552
-2 | 0.1426 | 0.00695 | -0.0778 | 20.518
-1.5 | 0.1933 | 0.00682 | -0.0765 | 28.3431
-1 | 0.2432 | 0.00672 | -0.0751 | 36.1905
-0.5 | 0.292 | 0.00656 | -0.0735 | 44.5122
0 | 0.3389 | 0.00629 | -0.0715 | 53.8792
0.5 | 0.3847 | 0.00612 | -0.0692 | 62.8595
1 | 0.4295 | 0.00594 | -0.0665 | 72.3064
1.5 | 0.4773 | 0.00586 | -0.0643 | 81.4505
2 | 0.5579 | 0.00611 | -0.0694 | 91.3093
2.5 | 0.6358 | 0.00641 | -0.074 | 99.1888
3 | 0.709 | 0.00672 | -0.0777 | 105.506
3.5 | 0.784 | 0.00701 | -0.0819 | 111.8402
4 | 0.855 | 0.00729 | -0.0853 | 117.284
4.5 | 0.8957 | 0.00755 | -0.0821 | 118.6358
5 | 0.9353 | 0.00789 | -0.0788 | 118.5425
6 | 1.0129 | 0.0088 | -0.0718 | 115.1023
6.5 | 1.0488 | 0.00944 | -0.0679 | 111.1017
7 | 1.0841 | 0.01014 | -0.0639 | 106.9132
7.5 | 1.117 | 0.01094 | -0.0596 | 102.1024
8 | 1.1478 | 0.01182 | -0.0549 | 97.1066
8.5 | 1.1741 | 0.01265 | -0.0494 | 92.8142
9 | 1.2009 | 0.01352 | -0.0442 | 88.824
9.5 | 1.2305 | 0.01439 | -0.0397 | 85.5108
10 | 1.2591 | 0.01538 | -0.0354 | 81.8661
10.5 | 1.2872 | 0.01646 | -0.0312 | 78.2017
11 | 1.3154 | 0.0176 | -0.0274 | 74.7386
11.5 | 1.3433 | 0.01883 | -0.0238 | 71.3383
12 | 1.3692 | 0.02026 | -0.0203 | 67.5814
12.5 | 1.3903 | 0.0221 | -0.0167 | 62.9095
13 | 1.4151 | 0.02383 | -0.0138 | 59.3831
13.5 | 1.432 | 0.02626 | -0.0108 | 54.5316
14 | 1.4524 | 0.02859 | -0.0084 | 50.801
14.5 | 1.463 | 0.0319 | -0.006 | 45.8621
15 | 1.4758 | 0.03525 | -0.0043 | 41.8667
15.5 | 1.4851 | 0.03919 | -0.003 | 37.8949
16 | 1.4892 | 0.04389 | -0.0022 | 33.9303
16.5 | 1.4846 | 0.04985 | -0.002 | 29.7813
17 | 1.4863 | 0.05536 | -0.0022 | 26.8479
17.5 | 1.4822 | 0.0618 | -0.003 | 23.9838
18 | 1.4743 | 0.0689 | -0.0043 | 21.3977
18.5 | 1.4579 | 0.07738 | -0.0062 | 18.8408
19 | 1.431 | 0.08756 | -0.009 | 16.3431
19.5 | 1.414 | 0.09659 | -0.0118 | 14.6392
20 | 1.3966 | 0.10587 | -0.0149 | 13.1917

## 43. Re 1M Mach 0.10 (1)
BIGFOIL.COM POLAR EXPORT
NACA3413
NACA3413 |  |  |  | Cl Max: | 1.561 | at alpha= | 13 | deg
JavaFoil+Calcfoil stall+Eppler ext transition |  |  |  | L/D Max: | 125.024 | at alpha= | 6 | deg
Re: | 1000000 |  |  | Cd Min: | 0.00811 | at alpha= | 4 | deg
Mach: | 0.1 |  |  | Cl=0 at alpha= | -3.3 | deg
|  |  |  | @ Cl=0.1, Cd= | 0.0096607
|  |  |  | @ Cl=0.4, Cd= | 0.0089267
|  |  |  | @ Cl=0.6, Cd= | 0.0083057
alpha (deg) | Cl | Cd | Cm | Cl/Cd
-20 | -0.737 | 0.18224 | -0.032 | -4.042
-19.5 | -0.752 | 0.17283 | -0.032 | -4.35
-19 | -0.766 | 0.16386 | -0.033 | -4.673
-18.5 | -0.778 | 0.15493 | -0.033 | -5.023
-18 | -0.789 | 0.14702 | -0.034 | -5.368
-17.5 | -0.798 | 0.13872 | -0.035 | -5.756
-17 | -0.806 | 0.13097 | -0.035 | -6.152
-16.5 | -0.811 | 0.1235 | -0.036 | -6.564
-16 | -0.813 | 0.11612 | -0.037 | -7.005
-15.5 | -0.814 | 0.109 | -0.038 | -7.465
-15 | -0.812 | 0.10182 | -0.039 | -7.972
-14.5 | -0.807 | 0.09496 | -0.04 | -8.496
-14 | -0.799 | 0.08815 | -0.041 | -9.065
-13.5 | -0.789 | 0.08113 | -0.043 | -9.728
-13 | -0.777 | 0.07398 | -0.045 | -10.496
-12.5 | -0.761 | 0.06668 | -0.047 | -11.414
-12 | -0.744 | 0.05879 | -0.049 | -12.658
-11.5 | -0.728 | 0.04976 | -0.052 | -14.621
-11 | -0.713 | 0.03939 | -0.055 | -18.096
-10.5 | -0.712 | 0.02478 | -0.061 | -28.729
-10 | -0.707 | 0.01587 | -0.066 | -44.572
-9.5 | -0.681 | 0.01335 | -0.068 | -51.02
-9 | -0.64 | 0.01241 | -0.069 | -51.559
-8.5 | -0.593 | 0.0118 | -0.069 | -50.244
-8 | -0.542 | 0.0107 | -0.07 | -50.686
-7.5 | -0.489 | 0.01119 | -0.07 | -43.724
-7 | -0.435 | 0.01076 | -0.071 | -40.429
-6.5 | -0.379 | 0.0109 | -0.071 | -34.762
-6 | -0.322 | 0.01118 | -0.072 | -28.755
-5.5 | -0.263 | 0.01085 | -0.072 | -24.281
-5 | -0.204 | 0.01058 | -0.072 | -19.315
-4.5 | -0.145 | 0.01026 | -0.073 | -14.116
-4 | -0.085 | 0.01068 | -0.073 | -7.939
-3.5 | -0.024 | 0.01044 | -0.074 | -2.332
-3 | 0.036 | 0.01022 | -0.074 | 3.556
-2.5 | 0.097 | 0.00967 | -0.074 | 10.057
-2 | 0.158 | 0.00948 | -0.075 | 16.695
-1.5 | 0.219 | 0.00993 | -0.075 | 22.081
-1 | 0.28 | 0.00976 | -0.076 | 28.719
-0.5 | 0.341 | 0.00883 | -0.076 | 38.619
0 | 0.402 | 0.00893 | -0.076 | 44.986
0.5 | 0.462 | 0.00893 | -0.077 | 51.779
1 | 0.523 | 0.00839 | -0.077 | 62.27
1.5 | 0.583 | 0.0083 | -0.077 | 70.211
2 | 0.643 | 0.00832 | -0.078 | 77.344
2.5 | 0.703 | 0.00851 | -0.078 | 82.657
3 | 0.763 | 0.00818 | -0.079 | 93.321
3.5 | 0.822 | 0.00829 | -0.079 | 99.22
4 | 0.881 | 0.00811 | -0.079 | 108.594
4.5 | 0.939 | 0.00846 | -0.08 | 111.071
5 | 0.996 | 0.00891 | -0.08 | 111.81
5.5 | 1.053 | 0.0088 | -0.08 | 119.638
6 | 1.107 | 0.00886 | -0.081 | 125.024
6.5 | 1.161 | 0.01062 | -0.081 | 109.31
7 | 1.212 | 0.01159 | -0.081 | 104.554
7.5 | 1.259 | 0.01435 | -0.081 | 87.747
8 | 1.305 | 0.0156 | -0.081 | 83.658
8.5 | 1.349 | 0.01655 | -0.081 | 81.499
9 | 1.39 | 0.01752 | -0.082 | 79.343
9.5 | 1.427 | 0.01848 | -0.082 | 77.205
10 | 1.46 | 0.01957 | -0.082 | 74.587
10.5 | 1.489 | 0.02075 | -0.082 | 71.783
11 | 1.514 | 0.02206 | -0.082 | 68.644
11.5 | 1.535 | 0.02355 | -0.082 | 65.171
12 | 1.55 | 0.02522 | -0.082 | 61.445
12.5 | 1.558 | 0.02715 | -0.081 | 57.39
13 | 1.561 | 0.02943 | -0.081 | 53.05
13.5 | 1.559 | 0.03214 | -0.081 | 48.498
14 | 1.551 | 0.03544 | -0.08 | 43.752
14.5 | 1.537 | 0.03933 | -0.08 | 39.085
15 | 1.518 | 0.04425 | -0.079 | 34.296
15.5 | 1.494 | 0.04999 | -0.078 | 29.885
16 | 1.465 | 0.05703 | -0.077 | 25.689
16.5 | 1.431 | 0.06591 | -0.075 | 21.718
17 | 1.396 | 0.07585 | -0.074 | 18.402
17.5 | 1.356 | 0.08682 | -0.072 | 15.618
18 | 1.309 | 0.10133 | -0.07 | 12.921

## 44. Re 1M Mach 0.10 (2)
BIGFOIL.COM POLAR EXPORT
NACA3413
NACA3413 |  |  |  | Cl Max: | 1.4775 | at alpha= | 15.5 | deg
XFOIL ncrit=9 |  |  |  | L/D Max: | 118.694 | at alpha= | 4.5 | deg
Re: | 1000000 |  |  | Cd Min: | 0.1125 | at alpha= | -17.5 | deg
Mach: | 0.1 |  |  | Cl=0 at alpha= | -3.3988 | deg
|  |  |  | @ Cl=0.1, Cd= | 0.0070735
|  |  |  | @ Cl=0.4, Cd= | 0.0060994
|  |  |  | @ Cl=0.6, Cd= | 0.0062834
alpha (deg) | Cl | Cd | Cm | Cl/Cd
-17.5 | -0.7932 | 0.1125 | -0.0452 | -7.0507
-17 | -0.8613 | 0.09282 | -0.0562 | -9.2793
-16.5 | -0.9249 | 0.07587 | -0.066 | -12.1906
-16 | -0.9918 | 0.05932 | -0.0758 | -16.7195
-15.5 | -1.0449 | 0.04397 | -0.0861 | -23.7639
-15 | -1.0736 | 0.03395 | -0.0927 | -31.623
-14.5 | -1.093 | 0.02914 | -0.0909 | -37.5086
-14 | -1.1245 | 0.02684 | -0.0808 | -41.8964
-13.5 | -1.139 | 0.02533 | -0.0706 | -44.9664
-13 | -1.09 | 0.02267 | -0.0728 | -48.0812
-12.5 | -1.0371 | 0.02067 | -0.0746 | -50.1742
-12 | -0.9811 | 0.01929 | -0.076 | -50.8605
-11.5 | -0.9183 | 0.0182 | -0.0783 | -50.456
-11 | -0.8635 | 0.01647 | -0.0795 | -52.4287
-10.5 | -0.8042 | 0.01546 | -0.0807 | -52.0181
-10 | -0.74 | 0.01427 | -0.0831 | -51.857
-9.5 | -0.6708 | 0.01337 | -0.0862 | -50.172
-9 | -0.6152 | 0.01248 | -0.0863 | -49.2949
-8.5 | -0.5482 | 0.01171 | -0.0887 | -46.8147
-8 | -0.4925 | 0.01096 | -0.0887 | -44.9361
-7.5 | -0.4344 | 0.01038 | -0.089 | -41.8497
-7 | -0.377 | 0.00985 | -0.0892 | -38.2741
-6.5 | -0.3244 | 0.00935 | -0.0882 | -34.6952
-6 | -0.2718 | 0.00893 | -0.0873 | -30.4367
-5.5 | -0.2189 | 0.00856 | -0.0864 | -25.5724
-5 | -0.166 | 0.00825 | -0.0855 | -20.1212
-4.5 | -0.1139 | 0.00793 | -0.0844 | -14.3632
-4 | -0.062 | 0.00768 | -0.0832 | -8.0729
-3.5 | -0.0104 | 0.00744 | -0.082 | -1.3978
-3 | 0.041 | 0.00726 | -0.0808 | 5.6474
-2.5 | 0.0924 | 0.00709 | -0.0795 | 13.0324
-2 | 0.1432 | 0.00698 | -0.0781 | 20.5158
-1.5 | 0.1939 | 0.00685 | -0.0768 | 28.3066
-1 | 0.2442 | 0.00675 | -0.0754 | 36.1778
-0.5 | 0.2931 | 0.00661 | -0.0737 | 44.3419
0 | 0.3405 | 0.00633 | -0.0718 | 53.7915
0.5 | 0.3866 | 0.00615 | -0.0695 | 62.8618
1 | 0.4316 | 0.00598 | -0.0668 | 72.1739
1.5 | 0.4788 | 0.0059 | -0.0643 | 81.1525
2 | 0.5596 | 0.00613 | -0.0693 | 91.2887
2.5 | 0.6386 | 0.00643 | -0.0741 | 99.3157
3.5 | 0.7879 | 0.00704 | -0.082 | 111.9176
4 | 0.8585 | 0.00733 | -0.0852 | 117.1214
4.5 | 0.8997 | 0.00758 | -0.0821 | 118.6939
5 | 0.9395 | 0.00793 | -0.0786 | 118.4741
5.5 | 0.9788 | 0.00835 | -0.0751 | 117.2216
6 | 1.0168 | 0.00887 | -0.0714 | 114.6336
6.5 | 1.0527 | 0.00951 | -0.0674 | 110.694
7 | 1.0872 | 0.01025 | -0.0632 | 106.0683
7.5 | 1.12 | 0.01106 | -0.0587 | 101.2658
8 | 1.15 | 0.01192 | -0.0538 | 96.4765
8.5 | 1.1759 | 0.01276 | -0.0481 | 92.1552
9 | 1.203 | 0.01367 | -0.0429 | 88.0029
9.5 | 1.2322 | 0.0146 | -0.0383 | 84.3973
10 | 1.2605 | 0.01564 | -0.0338 | 80.5946
10.5 | 1.2897 | 0.01671 | -0.0298 | 77.1813
11 | 1.3171 | 0.01794 | -0.0258 | 73.4169
11.5 | 1.3436 | 0.01931 | -0.022 | 69.5805
12 | 1.37 | 0.02079 | -0.0186 | 65.8971
12.5 | 1.3916 | 0.02268 | -0.0151 | 61.358
13 | 1.4142 | 0.02466 | -0.0121 | 57.3479
13.5 | 1.4315 | 0.02718 | -0.0092 | 52.6674
14 | 1.4496 | 0.02981 | -0.0068 | 48.628
14.5 | 1.4554 | 0.03371 | -0.0044 | 43.1741
15 | 1.4709 | 0.037 | -0.003 | 39.7541
15.5 | 1.4775 | 0.04138 | -0.0019 | 35.7057
16 | 1.4762 | 0.04688 | -0.0014 | 31.4889
16.5 | 1.4745 | 0.05273 | -0.0014 | 27.9632
17 | 1.4729 | 0.05882 | -0.0019 | 25.0408
17.5 | 1.4658 | 0.06579 | -0.003 | 22.28
18 | 1.4548 | 0.07349 | -0.0046 | 19.7959
18.5 | 1.4349 | 0.0826 | -0.0069 | 17.3717
19 | 1.4047 | 0.09345 | -0.0101 | 15.0316
19.5 | 1.3922 | 0.10198 | -0.0129 | 13.6517
20 | 1.374 | 0.11159 | -0.0164 | 12.3129

## 45. Re 1M Mach 0.25 (1)
BIGFOIL.COM POLAR EXPORT
NACA3413
NACA3413 |  |  |  | Cl Max: | 1.515 | at alpha= | 12 | deg
JavaFoil+Calcfoil stall+Eppler ext transition |  |  |  | L/D Max: | 124.528 | at alpha= | 5.5 | deg
Re: | 1000000 |  |  | Cd Min: | 0.00805 | at alpha= | 3.5 | deg
Mach: | 0.25 |  |  | Cl=0 at alpha= | -3.2984 | deg
|  |  |  | @ Cl=0.1, Cd= | 0.00991
|  |  |  | @ Cl=0.4, Cd= | 0.0087767
|  |  |  | @ Cl=0.6, Cd= | 0.0085224
alpha (deg) | Cl | Cd | Cm | Cl/Cd
-18.5 | -0.473 | 0.19409 | -0.028 | -2.436
-18 | -0.516 | 0.17825 | -0.03 | -2.892
-17.5 | -0.555 | 0.16614 | -0.03 | -3.34
-17 | -0.591 | 0.15353 | -0.032 | -3.848
-16.5 | -0.623 | 0.14326 | -0.033 | -4.348
-16 | -0.651 | 0.13394 | -0.033 | -4.86
-15.5 | -0.674 | 0.12414 | -0.034 | -5.433
-15 | -0.694 | 0.11568 | -0.035 | -5.996
-14.5 | -0.708 | 0.10777 | -0.037 | -6.569
-14 | -0.718 | 0.09986 | -0.038 | -7.186
-13.5 | -0.722 | 0.09241 | -0.039 | -7.817
-13 | -0.722 | 0.08535 | -0.041 | -8.455
-12.5 | -0.715 | 0.07825 | -0.043 | -9.142
-12 | -0.706 | 0.07085 | -0.045 | -9.96
-11.5 | -0.693 | 0.0632 | -0.048 | -10.964
-11 | -0.678 | 0.0546 | -0.051 | -12.423
-10.5 | -0.663 | 0.04476 | -0.054 | -14.82
-10 | -0.658 | 0.03029 | -0.06 | -21.736
-9.5 | -0.66 | 0.01748 | -0.067 | -37.761
-9 | -0.64 | 0.01355 | -0.07 | -47.255
-8.5 | -0.6 | 0.01245 | -0.071 | -48.145
-8 | -0.551 | 0.01182 | -0.072 | -46.632
-7.5 | -0.499 | 0.01068 | -0.072 | -46.688
-7 | -0.444 | 0.01117 | -0.073 | -39.752
-6.5 | -0.388 | 0.01074 | -0.073 | -36.092
-6 | -0.329 | 0.01091 | -0.074 | -30.19
-5.5 | -0.27 | 0.01119 | -0.074 | -24.13
-5 | -0.21 | 0.01131 | -0.074 | -18.544
-4.5 | -0.149 | 0.01054 | -0.075 | -14.099
-4 | -0.087 | 0.01031 | -0.075 | -8.445
-3.5 | -0.025 | 0.01036 | -0.076 | -2.414
-3 | 0.037 | 0.01011 | -0.076 | 3.692
-2.5 | 0.1 | 0.00991 | -0.076 | 10.074
-2 | 0.163 | 0.00972 | -0.077 | 16.713
-1.5 | 0.225 | 0.00957 | -0.077 | 23.544
-1 | 0.288 | 0.01009 | -0.078 | 28.527
-0.5 | 0.35 | 0.00911 | -0.078 | 38.469
0 | 0.413 | 0.00869 | -0.078 | 47.463
0.5 | 0.475 | 0.00867 | -0.079 | 54.735
1 | 0.537 | 0.00861 | -0.079 | 62.335
1.5 | 0.599 | 0.00853 | -0.08 | 70.227
2 | 0.661 | 0.00806 | -0.08 | 81.967
2.5 | 0.722 | 0.0082 | -0.08 | 88.133
3 | 0.784 | 0.00824 | -0.081 | 95.095
3.5 | 0.844 | 0.00805 | -0.081 | 104.937
4 | 0.904 | 0.00838 | -0.081 | 107.897
4.5 | 0.964 | 0.00828 | -0.082 | 116.372
5 | 1.022 | 0.00864 | -0.082 | 118.239
5.5 | 1.079 | 0.00867 | -0.082 | 124.528
6 | 1.135 | 0.01038 | -0.083 | 109.384
6.5 | 1.188 | 0.01122 | -0.083 | 105.883
7 | 1.239 | 0.01278 | -0.083 | 96.932
7.5 | 1.285 | 0.01542 | -0.083 | 83.344
8 | 1.33 | 0.01658 | -0.083 | 80.223
8.5 | 1.371 | 0.01764 | -0.083 | 77.727
9 | 1.409 | 0.0187 | -0.084 | 75.347
9.5 | 1.442 | 0.01991 | -0.084 | 72.405
10 | 1.469 | 0.02123 | -0.084 | 69.174
10.5 | 1.49 | 0.02272 | -0.084 | 65.603
11 | 1.506 | 0.02442 | -0.084 | 61.664
11.5 | 1.514 | 0.0264 | -0.083 | 57.366
12 | 1.515 | 0.02875 | -0.083 | 52.687
12.5 | 1.505 | 0.03155 | -0.083 | 47.709
13 | 1.487 | 0.0351 | -0.082 | 42.354
13.5 | 1.459 | 0.03958 | -0.081 | 36.873
14 | 1.422 | 0.04549 | -0.08 | 31.267
14.5 | 1.375 | 0.05345 | -0.078 | 25.732
15 | 1.319 | 0.06407 | -0.076 | 20.589
15.5 | 1.256 | 0.07764 | -0.073 | 16.182
16 | 1.179 | 0.09867 | -0.068 | 11.948
16.5 | 1.102 | 0.12194 | -0.061 | 9.035
17 | 1.036 | 0.13888 | -0.056 | 7.461

## 46. Re 1M Mach 0.25 (2)
BIGFOIL.COM POLAR EXPORT
NACA3413
NACA3413 |  |  |  | Cl Max: | 1.4288 | at alpha= | 15 | deg
XFOIL ncrit=9 |  |  |  | L/D Max: | 117.061 | at alpha= | 5 | deg
Re: | 1000000 |  |  | Cd Min: | 0.17982 | at alpha= | -17 | deg
Mach: | 0.25 |  |  | Cl=0 at alpha= | -3.3837 | deg
|  |  |  | @ Cl=0.1, Cd= | 0.0072428
|  |  |  | @ Cl=0.4, Cd= | 0.0063452
|  |  |  | @ Cl=0.6, Cd= | 0.0063786
alpha (deg) | Cl | Cd | Cm | Cl/Cd
-17 | -0.4927 | 0.17982 | -0.0185 | -2.74
-15.5 | -0.707 | 0.10343 | -0.0515 | -6.8355
-15 | -0.7697 | 0.08594 | -0.0614 | -8.9562
-14.5 | -0.8281 | 0.07084 | -0.07 | -11.6897
-14 | -0.892 | 0.05576 | -0.0786 | -15.9971
-13.5 | -0.9423 | 0.04146 | -0.0882 | -22.7279
-13 | -0.9872 | 0.03202 | -0.0922 | -30.8307
-12 | -0.994 | 0.02418 | -0.0859 | -41.1084
-11.5 | -0.9419 | 0.02176 | -0.087 | -43.2858
-11 | -0.8799 | 0.01964 | -0.0891 | -44.8014
-10.5 | -0.8289 | 0.01749 | -0.0888 | -47.3928
-10 | -0.7627 | 0.01608 | -0.0906 | -47.4316
-9.5 | -0.6932 | 0.01455 | -0.0931 | -47.6426
-9 | -0.6342 | 0.01356 | -0.093 | -46.7699
-8.5 | -0.5654 | 0.01239 | -0.095 | -45.6336
-8 | -0.5071 | 0.01166 | -0.0944 | -43.4906
-7.5 | -0.45 | 0.01085 | -0.0938 | -41.4747
-7 | -0.3928 | 0.0102 | -0.0932 | -38.5098
-6.5 | -0.3366 | 0.00968 | -0.0923 | -34.7727
-6 | -0.2813 | 0.00923 | -0.0912 | -30.4767
-5.5 | -0.227 | 0.00881 | -0.0899 | -25.7662
-5 | -0.1731 | 0.00843 | -0.0886 | -20.5338
-4.5 | -0.1191 | 0.00812 | -0.0872 | -14.6675
-4 | -0.0655 | 0.00786 | -0.0859 | -8.3333
-3.5 | -0.0123 | 0.00762 | -0.0845 | -1.6142
-3 | 0.0406 | 0.00741 | -0.083 | 5.4791
-2.5 | 0.0931 | 0.00726 | -0.0815 | 12.8237
-2 | 0.1453 | 0.00713 | -0.08 | 20.3787
-1.5 | 0.1975 | 0.00701 | -0.0785 | 28.174
-1 | 0.2491 | 0.00692 | -0.0769 | 35.9971
-0.5 | 0.3 | 0.00681 | -0.0752 | 44.0529
0 | 0.3489 | 0.00655 | -0.0732 | 53.2672
0.5 | 0.3962 | 0.00636 | -0.0707 | 62.2956
1 | 0.4425 | 0.00618 | -0.0679 | 71.6019
1.5 | 0.489 | 0.00604 | -0.0649 | 80.9603
2 | 0.5685 | 0.00626 | -0.0691 | 90.8147
2.5 | 0.6535 | 0.00658 | -0.0747 | 99.3161
3 | 0.7303 | 0.00689 | -0.0784 | 105.9942
3.5 | 0.8086 | 0.00724 | -0.0826 | 111.6851
4 | 0.8791 | 0.00751 | -0.0852 | 117.0573
5 | 0.9599 | 0.0082 | -0.0774 | 117.061
5.5 | 0.9992 | 0.00866 | -0.0733 | 115.3811
6 | 1.0368 | 0.00924 | -0.069 | 112.2078
6.5 | 1.0719 | 0.00995 | -0.0642 | 107.7286
7 | 1.1046 | 0.01077 | -0.059 | 102.5627
7.5 | 1.1311 | 0.01166 | -0.0527 | 97.0069
8 | 1.1573 | 0.01257 | -0.0465 | 92.0684
8.5 | 1.1852 | 0.01356 | -0.0409 | 87.4041
9 | 1.2135 | 0.01465 | -0.0356 | 82.8328
9.5 | 1.2428 | 0.01578 | -0.0308 | 78.7579
10 | 1.2707 | 0.01708 | -0.0261 | 74.397
10.5 | 1.2977 | 0.01855 | -0.0217 | 69.9569
11 | 1.3245 | 0.02014 | -0.0176 | 65.7646
11.5 | 1.3493 | 0.02201 | -0.0138 | 61.304
12 | 1.3692 | 0.02438 | -0.01 | 56.1608
12.5 | 1.3894 | 0.02694 | -0.0069 | 51.5739
13 | 1.4025 | 0.03028 | -0.004 | 46.3177
13.5 | 1.417 | 0.03378 | -0.0018 | 41.9479
14 | 1.4199 | 0.03859 | 0 | 36.7945
14.5 | 1.4265 | 0.04342 | 0.001 | 32.8535
15 | 1.4288 | 0.04898 | 0.0014 | 29.1711
15.5 | 1.419 | 0.05611 | 0.0011 | 25.2896
16 | 1.4069 | 0.06386 | 0 | 22.031
16.5 | 1.399 | 0.07133 | -0.0012 | 19.6131
17 | 1.3856 | 0.07972 | -0.0031 | 17.3808
17.5 | 1.3675 | 0.08893 | -0.0057 | 15.3773
18 | 1.3467 | 0.09875 | -0.0088 | 13.6375
18.5 | 1.3216 | 0.10944 | -0.0127 | 12.076
19 | 1.3007 | 0.11982 | -0.0169 | 10.8554
19.5 | 1.284 | 0.12995 | -0.0214 | 9.8807
20 | 1.2683 | 0.14017 | -0.0265 | 9.0483

## 47. Re 1M Mach 0.50 (1)
BIGFOIL.COM POLAR EXPORT
NACA3413
NACA3413 |  |  |  | Cl Max: | 1.383 | at alpha= | 8 | deg
JavaFoil+Calcfoil stall+Eppler ext transition |  |  |  | L/D Max: | 114.947 | at alpha= | 3.5 | deg
Re: | 1000000 |  |  | Cd Min: | 0.00789 | at alpha= | 2 | deg
Mach: | 0.5 |  |  | Cl=0 at alpha= | -3.3 | deg
|  |  |  | @ Cl=0.1, Cd= | 0.010071
|  |  |  | @ Cl=0.4, Cd= | 0.0095039
|  |  |  | @ Cl=0.6, Cd= | 0.0082446
alpha (deg) | Cl | Cd | Cm | Cl/Cd
-20 | -0.913 | 0.20174 | -0.041 | -4.526
-19.5 | -0.887 | 0.19789 | -0.041 | -4.481
-19 | -0.859 | 0.19276 | -0.041 | -4.455
-18.5 | -0.832 | 0.18802 | -0.041 | -4.426
-18 | -0.805 | 0.18325 | -0.04 | -4.39
-17.5 | -0.777 | 0.17422 | -0.04 | -4.463
-17 | -0.751 | 0.17004 | -0.041 | -4.415
-16.5 | -0.723 | 0.16739 | -0.04 | -4.319
-16 | -0.696 | 0.16042 | -0.04 | -4.339
-15.5 | -0.668 | 0.15345 | -0.039 | -4.355
-15 | -0.641 | 0.14886 | -0.039 | -4.308
-14.5 | -0.614 | 0.14935 | -0.04 | -4.114
-14 | -0.587 | 0.13835 | -0.039 | -4.24
-13.5 | -0.56 | 0.13466 | -0.039 | -4.155
-13 | -0.532 | 0.1305 | -0.038 | -4.075
-12.5 | -0.505 | 0.12358 | -0.038 | -4.084
-12 | -0.477 | 0.11834 | -0.037 | -4.031
-11.5 | -0.449 | 0.11385 | -0.037 | -3.948
-11 | -0.422 | 0.10797 | -0.037 | -3.911
-10.5 | -0.395 | 0.10097 | -0.036 | -3.909
-10 | -0.367 | 0.09133 | -0.035 | -4.02
-9.5 | -0.34 | 0.09073 | -0.034 | -3.744
-9 | -0.312 | 0.0714 | -0.034 | -4.376
-8.5 | -0.45 | 0.05842 | -0.045 | -7.699
-8 | -0.459 | 0.04576 | -0.056 | -10.033
-7.5 | -0.465 | 0.02544 | -0.07 | -18.271
-7 | -0.465 | 0.01325 | -0.08 | -35.126
-6.5 | -0.418 | 0.01198 | -0.081 | -34.871
-6 | -0.359 | 0.01072 | -0.082 | -33.512
-5.5 | -0.297 | 0.01061 | -0.083 | -27.988
-5 | -0.232 | 0.01063 | -0.083 | -21.795
-4.5 | -0.165 | 0.01081 | -0.084 | -15.247
-4 | -0.097 | 0.01051 | -0.084 | -9.208
-3.5 | -0.028 | 0.01086 | -0.085 | -2.565
-3 | 0.042 | 0.01055 | -0.085 | 3.944
-2.5 | 0.111 | 0.00998 | -0.085 | 11.165
-2 | 0.181 | 0.00984 | -0.086 | 18.439
-1.5 | 0.252 | 0.01032 | -0.086 | 24.387
-1 | 0.322 | 0.00979 | -0.087 | 32.83
-0.5 | 0.391 | 0.00962 | -0.087 | 40.675
0 | 0.46 | 0.00873 | -0.088 | 52.725
0.5 | 0.53 | 0.00874 | -0.088 | 60.646
1 | 0.599 | 0.00824 | -0.088 | 72.662
1.5 | 0.668 | 0.00856 | -0.089 | 78.063
2 | 0.737 | 0.00789 | -0.089 | 93.409
2.5 | 0.805 | 0.00805 | -0.09 | 100.013
3 | 0.873 | 0.00829 | -0.09 | 105.286
3.5 | 0.94 | 0.00817 | -0.09 | 114.947
4 | 1.005 | 0.00967 | -0.091 | 103.929
4.5 | 1.069 | 0.01017 | -0.091 | 105.165
5 | 1.131 | 0.01093 | -0.091 | 103.508
5.5 | 1.191 | 0.01191 | -0.092 | 99.981
6 | 1.245 | 0.01328 | -0.092 | 93.771
6.5 | 1.291 | 0.01691 | -0.092 | 76.343
7 | 1.333 | 0.01889 | -0.092 | 70.546
7.5 | 1.365 | 0.0207 | -0.092 | 65.967
8 | 1.383 | 0.02273 | -0.092 | 60.856
8.5 | 1.38 | 0.02524 | -0.091 | 54.675
9 | 1.341 | 0.0287 | -0.091 | 46.732
9.5 | 1.191 | 0.03495 | -0.089 | 34.072
10 | 0.725 | 0.07618 | -0.04 | 9.513
10.5 | 0.752 | 0.08517 | -0.041 | 8.824
11 | 0.779 | 0.10711 | -0.042 | 7.269
11.5 | 0.806 | 0.11199 | -0.044 | 7.197
12 | 0.833 | 0.11972 | -0.046 | 6.961
12.5 | 0.861 | 0.12543 | -0.048 | 6.863
13 | 0.887 | 0.13253 | -0.048 | 6.695

## 48. Re 1M Mach 0.50 (2)
BIGFOIL.COM POLAR EXPORT
NACA3413
NACA3413 |  |  |  | Cl Max: | 1.2967 | at alpha= | 11 | deg
XFOIL ncrit=9 |  |  |  | L/D Max: | 113.005 | at alpha= | 4 | deg
Re: | 1000000 |  |  | Cd Min: | 0.24368 | at alpha= | -20 | deg
Mach: | 0.5 |  |  | Cl=0 at alpha= | -3.2976 | deg
|  |  |  | @ Cl=0.1, Cd= | 0.0079443
|  |  |  | @ Cl=0.4, Cd= | 0.0074133
|  |  |  | @ Cl=0.6, Cd= | 0.0067958
alpha (deg) | Cl | Cd | Cm | Cl/Cd
-20 | -0.6002 | 0.24368 | 0.0056 | -2.4631
-19.5 | -0.5789 | 0.23718 | 0.0019 | -2.4408
-19 | -0.559 | 0.22959 | -0.0022 | -2.4348
-18.5 | -0.5447 | 0.21954 | -0.0077 | -2.4811
-18 | -0.5229 | 0.21343 | -0.0102 | -2.45
-17.5 | -0.5024 | 0.2072 | -0.0133 | -2.4247
-17 | -0.4879 | 0.19811 | -0.0179 | -2.4628
-16.5 | -0.4751 | 0.18928 | -0.0222 | -2.51
-16 | -0.4535 | 0.18381 | -0.0235 | -2.4672
-15.5 | -0.4367 | 0.17706 | -0.0261 | -2.4664
-15 | -0.4259 | 0.1684 | -0.0291 | -2.5291
-14.5 | -0.415 | 0.16043 | -0.0318 | -2.5868
-14 | -0.4085 | 0.15165 | -0.0346 | -2.6937
-13.5 | -0.4091 | 0.1415 | -0.0379 | -2.8912
-13 | -0.4008 | 0.13471 | -0.0396 | -2.9753
-12.5 | -0.3931 | 0.12816 | -0.0409 | -3.0673
-12 | -0.3924 | 0.12042 | -0.0426 | -3.2586
-11.5 | -0.4189 | 0.10775 | -0.0465 | -3.8877
-11 | -0.4267 | 0.10051 | -0.0474 | -4.2453
-10.5 | -0.4369 | 0.09251 | -0.0495 | -4.7227
-10 | -0.489 | 0.07288 | -0.0661 | -6.7097
-9.5 | -0.5467 | 0.05361 | -0.086 | -10.1977
-9 | -0.5772 | 0.03315 | -0.1148 | -17.4118
-8.5 | -0.5725 | 0.02358 | -0.1251 | -24.2791
-7.5 | -0.4899 | 0.01475 | -0.1224 | -33.2136
-7 | -0.4373 | 0.01302 | -0.1181 | -33.5868
-6.5 | -0.3823 | 0.01175 | -0.1138 | -32.5362
-6 | -0.324 | 0.01079 | -0.1101 | -30.0278
-5.5 | -0.264 | 0.01007 | -0.1067 | -26.2165
-5 | -0.2037 | 0.00949 | -0.1036 | -21.4647
-4.5 | -0.1435 | 0.00903 | -0.1008 | -15.8915
-4 | -0.0835 | 0.00868 | -0.098 | -9.6198
-3.5 | -0.024 | 0.00837 | -0.0953 | -2.8674
-3 | 0.0353 | 0.00815 | -0.0928 | 4.3313
-2.5 | 0.0935 | 0.00796 | -0.0902 | 11.7462
-2 | 0.1516 | 0.00782 | -0.0878 | 19.3862
-1.5 | 0.2097 | 0.0077 | -0.0854 | 27.2338
-1 | 0.2674 | 0.00764 | -0.0831 | 35
-0.5 | 0.3248 | 0.00758 | -0.0807 | 42.8496
0 | 0.3819 | 0.00749 | -0.0784 | 50.988
0.5 | 0.4362 | 0.00726 | -0.0756 | 60.0826
1 | 0.488 | 0.00704 | -0.0722 | 69.3182
1.5 | 0.5372 | 0.00686 | -0.0679 | 78.309
2 | 0.5959 | 0.00678 | -0.0653 | 87.8909
2.5 | 0.7128 | 0.00723 | -0.0751 | 98.5892
3 | 0.806 | 0.00763 | -0.0797 | 105.6356
3.5 | 0.8994 | 0.0081 | -0.0843 | 111.037
4 | 0.9515 | 0.00842 | -0.0804 | 113.0048
4.5 | 0.9912 | 0.00883 | -0.0739 | 112.2537
5 | 1.0256 | 0.00935 | -0.0664 | 109.6898
5.5 | 1.056 | 0.01 | -0.0581 | 105.6
6 | 1.0881 | 0.01086 | -0.0505 | 100.1934
6.5 | 1.1176 | 0.012 | -0.0428 | 93.1333
7 | 1.1457 | 0.01339 | -0.0353 | 85.5639
7.5 | 1.1714 | 0.01507 | -0.028 | 77.7306
8 | 1.1982 | 0.01696 | -0.0215 | 70.6486
8.5 | 1.2233 | 0.01922 | -0.0154 | 63.6472
9 | 1.2485 | 0.02181 | -0.0101 | 57.2444
9.5 | 1.2691 | 0.02504 | -0.0054 | 50.6829
10 | 1.2843 | 0.02904 | -0.0014 | 44.2252
10.5 | 1.2911 | 0.03406 | 0.0017 | 37.9066
11 | 1.2967 | 0.0396 | 0.0039 | 32.7449
11.5 | 1.2906 | 0.04645 | 0.005 | 27.7847
12 | 1.2823 | 0.0538 | 0.0056 | 23.8346
12.5 | 1.2695 | 0.0618 | 0.0053 | 20.5421
13 | 1.2514 | 0.07065 | 0.004 | 17.7127
13.5 | 1.2325 | 0.07991 | 0.0022 | 15.4236
14 | 1.2108 | 0.08984 | -0.0005 | 13.4773
14.5 | 1.1872 | 0.10047 | -0.0042 | 11.8165
15 | 1.1629 | 0.11174 | -0.009 | 10.4072
15.5 | 1.1369 | 0.12369 | -0.0149 | 9.1915
16 | 1.1083 | 0.13683 | -0.0222 | 8.0998

## 49. Re 2M Mach 0.00 (1)
BIGFOIL.COM POLAR EXPORT
NACA3413
NACA3413 |  |  |  | Cl Max: | 1.587 | at alpha= | 13.5 | deg
JavaFoil+Calcfoil stall+Eppler ext transition |  |  |  | L/D Max: | 129.754 | at alpha= | 6.5 | deg
Re: | 2000000 |  |  | Cd Min: | 0.00781 | at alpha= | 2.5 | deg
Mach: | 0 |  |  | Cl=0 at alpha= | -3.3 | deg
|  |  |  | @ Cl=0.1, Cd= | 0.009786
|  |  |  | @ Cl=0.4, Cd= | 0.00887
|  |  |  | @ Cl=0.6, Cd= | 0.0081933
alpha (deg) | Cl | Cd | Cm | Cl/Cd
-20 | -0.784 | 0.16294 | -0.035 | -4.814
-19.5 | -0.797 | 0.15459 | -0.036 | -5.153
-19 | -0.808 | 0.14654 | -0.036 | -5.512
-18.5 | -0.818 | 0.13843 | -0.037 | -5.907
-18 | -0.826 | 0.13099 | -0.038 | -6.306
-17.5 | -0.833 | 0.12361 | -0.038 | -6.736
-17 | -0.838 | 0.11604 | -0.039 | -7.218
-16.5 | -0.841 | 0.10877 | -0.04 | -7.729
-16 | -0.841 | 0.10182 | -0.041 | -8.264
-15.5 | -0.841 | 0.09439 | -0.042 | -8.906
-15 | -0.837 | 0.08744 | -0.044 | -9.573
-14.5 | -0.832 | 0.08019 | -0.045 | -10.372
-14 | -0.824 | 0.07275 | -0.047 | -11.33
-13.5 | -0.815 | 0.06475 | -0.048 | -12.593
-13 | -0.805 | 0.05642 | -0.051 | -14.27
-12.5 | -0.793 | 0.04762 | -0.053 | -16.655
-12 | -0.789 | 0.03513 | -0.057 | -22.454
-11.5 | -0.787 | 0.02349 | -0.061 | -33.52
-11 | -0.782 | 0.01603 | -0.064 | -48.764
-10.5 | -0.762 | 0.01313 | -0.066 | -58.03
-10 | -0.728 | 0.01205 | -0.068 | -60.436
-9.5 | -0.687 | 0.01139 | -0.068 | -60.32
-9 | -0.641 | 0.01033 | -0.069 | -62.055
-8.5 | -0.592 | 0.01032 | -0.069 | -57.381
-8 | -0.541 | 0.01038 | -0.07 | -52.106
-7.5 | -0.488 | 0.01055 | -0.07 | -46.245
-7 | -0.433 | 0.01018 | -0.071 | -42.551
-6.5 | -0.377 | 0.01051 | -0.071 | -35.892
-6 | -0.32 | 0.00991 | -0.071 | -32.331
-5.5 | -0.262 | 0.00964 | -0.072 | -27.197
-5 | -0.204 | 0.01007 | -0.072 | -20.212
-4.5 | -0.144 | 0.00978 | -0.073 | -14.748
-4 | -0.084 | 0.00959 | -0.073 | -8.798
-3.5 | -0.024 | 0.00942 | -0.073 | -2.573
-3 | 0.036 | 0.00926 | -0.074 | 3.907
-2.5 | 0.097 | 0.00979 | -0.074 | 9.883
-2 | 0.157 | 0.00971 | -0.074 | 16.209
-1.5 | 0.218 | 0.00968 | -0.075 | 22.538
-1 | 0.279 | 0.0092 | -0.075 | 30.294
-0.5 | 0.339 | 0.00905 | -0.076 | 37.507
0 | 0.4 | 0.00887 | -0.076 | 45.086
0.5 | 0.46 | 0.00815 | -0.076 | 56.454
1 | 0.52 | 0.00818 | -0.077 | 63.628
1.5 | 0.58 | 0.00817 | -0.077 | 71.012
2 | 0.64 | 0.00824 | -0.077 | 77.758
2.5 | 0.7 | 0.00781 | -0.078 | 89.675
3 | 0.76 | 0.00792 | -0.078 | 95.891
3.5 | 0.819 | 0.00811 | -0.079 | 100.891
4 | 0.877 | 0.00789 | -0.079 | 111.218
4.5 | 0.935 | 0.00823 | -0.079 | 113.596
5 | 0.992 | 0.00812 | -0.08 | 122.191
5.5 | 1.048 | 0.00861 | -0.08 | 121.768
6 | 1.103 | 0.00871 | -0.08 | 126.683
6.5 | 1.157 | 0.00891 | -0.081 | 129.754
7 | 1.208 | 0.01098 | -0.081 | 109.988
7.5 | 1.257 | 0.0124 | -0.081 | 101.41
8 | 1.304 | 0.01342 | -0.081 | 97.13
8.5 | 1.348 | 0.01426 | -0.081 | 94.587
9 | 1.391 | 0.01507 | -0.082 | 92.276
9.5 | 1.429 | 0.01591 | -0.082 | 89.791
10 | 1.464 | 0.01679 | -0.082 | 87.191
10.5 | 1.495 | 0.01773 | -0.082 | 84.317
11 | 1.523 | 0.01876 | -0.082 | 81.175
11.5 | 1.546 | 0.0199 | -0.082 | 77.7
12 | 1.565 | 0.02115 | -0.082 | 73.979
12.5 | 1.577 | 0.02257 | -0.082 | 69.89
13 | 1.585 | 0.0242 | -0.082 | 65.5
13.5 | 1.587 | 0.02609 | -0.082 | 60.846
14 | 1.585 | 0.02831 | -0.082 | 55.978
14.5 | 1.577 | 0.03093 | -0.081 | 50.995
15 | 1.565 | 0.03404 | -0.081 | 45.979
15.5 | 1.549 | 0.03767 | -0.08 | 41.109
16 | 1.528 | 0.04199 | -0.08 | 36.382
16.5 | 1.502 | 0.04726 | -0.079 | 31.787
17 | 1.474 | 0.05353 | -0.078 | 27.529
17.5 | 1.439 | 0.06088 | -0.077 | 23.635
18 | 1.402 | 0.06912 | -0.076 | 20.286
18.5 | 1.364 | 0.07848 | -0.075 | 17.376

## 50. Re 2M Mach 0.00 (2)
BIGFOIL.COM POLAR EXPORT
NACA3413
NACA3413 |  |  |  | Cl Max: | 1.6322 | at alpha= | 18 | deg
XFOIL ncrit=9 |  |  |  | L/D Max: | 132.477 | at alpha= | 4.5 | deg
Re: | 2000000 |  |  | Cd Min: | 0.14431 | at alpha= | -20 | deg
Mach: | 0 |  |  | Cl=0 at alpha= | -3.3379 | deg
|  |  |  | @ Cl=0.1, Cd= | 0.0062997
|  |  |  | @ Cl=0.4, Cd= | 0.0058554
|  |  |  | @ Cl=0.6, Cd= | 0.0053498
alpha (deg) | Cl | Cd | Cm | Cl/Cd
-20 | -0.8298 | 0.14431 | -0.0272 | -5.7501
-19.5 | -0.8571 | 0.1311 | -0.0345 | -6.5378
-19 | -0.9013 | 0.11537 | -0.0433 | -7.8123
-18.5 | -0.9701 | 0.09632 | -0.0541 | -10.0716
-18 | -1.1723 | 0.05875 | -0.077 | -19.954
-17.5 | -1.2737 | 0.03571 | -0.0941 | -35.6679
-17 | -1.2881 | 0.02925 | -0.0966 | -44.0376
-16.5 | -1.2928 | 0.02597 | -0.0938 | -49.7805
-16 | -1.3011 | 0.02406 | -0.0867 | -54.0773
-15.5 | -1.3268 | 0.0221 | -0.0751 | -60.0362
-15 | -1.2772 | 0.02022 | -0.0766 | -63.1652
-14.5 | -1.2229 | 0.01894 | -0.0782 | -64.5671
-14 | -1.1662 | 0.01776 | -0.0799 | -65.6644
-13.5 | -1.1144 | 0.01679 | -0.0802 | -66.3728
-13 | -1.0598 | 0.01542 | -0.0814 | -68.7289
-12.5 | -0.9997 | 0.01443 | -0.0833 | -69.2793
-12 | -0.9372 | 0.01361 | -0.0854 | -68.8611
-11.5 | -0.8842 | 0.01287 | -0.0853 | -68.7024
-11 | -0.823 | 0.01197 | -0.0871 | -68.7552
-10.5 | -0.7576 | 0.01132 | -0.0895 | -66.9258
-10 | -0.7026 | 0.01064 | -0.0896 | -66.0338
-9.5 | -0.6413 | 0.01006 | -0.091 | -63.7475
-9 | -0.5875 | 0.00956 | -0.0906 | -61.454
-8.5 | -0.5353 | 0.00913 | -0.0899 | -58.6309
-8 | -0.4835 | 0.00872 | -0.089 | -55.4472
-7.5 | -0.431 | 0.00841 | -0.0882 | -51.2485
-7 | -0.3794 | 0.00804 | -0.0872 | -47.1891
-6.5 | -0.3275 | 0.00774 | -0.0862 | -42.3127
-6 | -0.2757 | 0.00748 | -0.0852 | -36.8583
-5.5 | -0.2239 | 0.00725 | -0.0842 | -30.8828
-5 | -0.1722 | 0.00704 | -0.0831 | -24.4602
-4.5 | -0.1202 | 0.00685 | -0.0821 | -17.5474
-4 | -0.0687 | 0.0067 | -0.0809 | -10.2537
-3.5 | -0.0167 | 0.00653 | -0.0799 | -2.5574
-3 | 0.0348 | 0.00643 | -0.0788 | 5.4121
-2.5 | 0.0869 | 0.00632 | -0.0778 | 13.75
-2 | 0.1385 | 0.00624 | -0.0767 | 22.1955
-1.5 | 0.1904 | 0.00617 | -0.0757 | 30.859
-1 | 0.2423 | 0.00612 | -0.0747 | 39.5915
-0.5 | 0.294 | 0.00608 | -0.0736 | 48.3553
0 | 0.3457 | 0.00602 | -0.0726 | 57.4252
0.5 | 0.3958 | 0.00587 | -0.0713 | 67.4276
1 | 0.4448 | 0.0057 | -0.0698 | 78.0351
1.5 | 0.4939 | 0.00557 | -0.0682 | 88.6715
2.5 | 0.5862 | 0.00532 | -0.0635 | 110.188
3 | 0.6602 | 0.00548 | -0.0673 | 120.4745
3.5 | 0.7374 | 0.0058 | -0.072 | 127.1379
4 | 0.8046 | 0.00614 | -0.0745 | 131.0423
4.5 | 0.8717 | 0.00658 | -0.077 | 132.4772
5.5 | 0.9926 | 0.00761 | -0.0796 | 130.4336
6 | 1.0286 | 0.00815 | -0.0756 | 126.2086
6.5 | 1.0643 | 0.00875 | -0.0716 | 121.6343
7 | 1.0992 | 0.00941 | -0.0674 | 116.8119
7.5 | 1.1345 | 0.01009 | -0.0635 | 112.4381
8 | 1.1702 | 0.01077 | -0.0596 | 108.6537
8.5 | 1.2067 | 0.01141 | -0.056 | 105.7581
9 | 1.2373 | 0.01205 | -0.0512 | 102.6805
9.5 | 1.2684 | 0.01272 | -0.0467 | 99.717
10 | 1.3017 | 0.01342 | -0.0428 | 96.997
10.5 | 1.3348 | 0.0142 | -0.0391 | 94
11 | 1.3674 | 0.01505 | -0.0356 | 90.8571
11.5 | 1.4004 | 0.01594 | -0.0323 | 87.8545
12 | 1.4313 | 0.01698 | -0.029 | 84.2933
12.5 | 1.46 | 0.01819 | -0.0257 | 80.2639
13 | 1.4888 | 0.01948 | -0.0226 | 76.4271
13.5 | 1.514 | 0.02106 | -0.0195 | 71.8898
14 | 1.5381 | 0.02281 | -0.0166 | 67.431
14.5 | 1.5604 | 0.02479 | -0.0139 | 62.9447
15 | 1.575 | 0.02748 | -0.0111 | 57.3144
15.5 | 1.5946 | 0.02995 | -0.0091 | 53.2421
16 | 1.6099 | 0.03296 | -0.0073 | 48.8441
16.5 | 1.62 | 0.03661 | -0.0057 | 44.2502
17 | 1.6214 | 0.04139 | -0.0046 | 39.1737
17.5 | 1.6294 | 0.04574 | -0.004 | 35.6231
18 | 1.6322 | 0.05085 | -0.0039 | 32.0983
18.5 | 1.6291 | 0.05686 | -0.0042 | 28.6511
19 | 1.6226 | 0.0635 | -0.0051 | 25.5528
19.5 | 1.6066 | 0.07154 | -0.0066 | 22.4574
20 | 1.5874 | 0.08025 | -0.0087 | 19.7807

## 51. Re 2M Mach 0.10 (1)
BIGFOIL.COM POLAR EXPORT
NACA3413
NACA3413 |  |  |  | Cl Max: | 1.577 | at alpha= | 13 | deg
JavaFoil+Calcfoil stall+Eppler ext transition |  |  |  | L/D Max: | 128.975 | at alpha= | 6.5 | deg
Re: | 2000000 |  |  | Cd Min: | 0.00776 | at alpha= | 2 | deg
Mach: | 0.1 |  |  | Cl=0 at alpha= | -3.3 | deg
|  |  |  | @ Cl=0.1, Cd= | 0.0098061
|  |  |  | @ Cl=0.4, Cd= | 0.0089149
|  |  |  | @ Cl=0.6, Cd= | 0.0080702
alpha (deg) | Cl | Cd | Cm | Cl/Cd
-20 | -0.74 | 0.16752 | -0.035 | -4.419
-19.5 | -0.756 | 0.15886 | -0.035 | -4.757
-19 | -0.77 | 0.15053 | -0.036 | -5.115
-18.5 | -0.783 | 0.14265 | -0.036 | -5.488
-18 | -0.794 | 0.13483 | -0.037 | -5.89
-17.5 | -0.804 | 0.1268 | -0.038 | -6.341
-17 | -0.812 | 0.11912 | -0.039 | -6.816
-16.5 | -0.818 | 0.11179 | -0.04 | -7.314
-16 | -0.821 | 0.1044 | -0.041 | -7.867
-15.5 | -0.823 | 0.09734 | -0.042 | -8.45
-15 | -0.822 | 0.08985 | -0.043 | -9.146
-14.5 | -0.818 | 0.08282 | -0.044 | -9.879
-14 | -0.812 | 0.07555 | -0.046 | -10.755
-13.5 | -0.805 | 0.0678 | -0.048 | -11.871
-13 | -0.796 | 0.05947 | -0.05 | -13.378
-12.5 | -0.784 | 0.05058 | -0.052 | -15.507
-12 | -0.774 | 0.04065 | -0.055 | -19.049
-11.5 | -0.776 | 0.02695 | -0.06 | -28.783
-11 | -0.773 | 0.01774 | -0.064 | -43.578
-10.5 | -0.759 | 0.01364 | -0.066 | -55.629
-10 | -0.728 | 0.01224 | -0.068 | -59.462
-9.5 | -0.688 | 0.01152 | -0.069 | -59.701
-9 | -0.643 | 0.01005 | -0.069 | -63.954
-8.5 | -0.594 | 0.01041 | -0.07 | -57.041
-8 | -0.543 | 0.01048 | -0.07 | -51.81
-7.5 | -0.49 | 0.01061 | -0.07 | -46.158
-7 | -0.435 | 0.01028 | -0.071 | -42.33
-6.5 | -0.379 | 0.01053 | -0.071 | -36.005
-6 | -0.322 | 0.00999 | -0.072 | -32.201
-5.5 | -0.263 | 0.00967 | -0.072 | -27.244
-5 | -0.204 | 0.01008 | -0.072 | -20.284
-4.5 | -0.145 | 0.00985 | -0.073 | -14.701
-4 | -0.085 | 0.00966 | -0.073 | -8.776
-3.5 | -0.024 | 0.00942 | -0.074 | -2.584
-3 | 0.036 | 0.00929 | -0.074 | 3.912
-2.5 | 0.097 | 0.00981 | -0.074 | 9.914
-2 | 0.158 | 0.00973 | -0.075 | 16.267
-1.5 | 0.219 | 0.00977 | -0.075 | 22.434
-1 | 0.28 | 0.00921 | -0.076 | 30.416
-0.5 | 0.341 | 0.00906 | -0.076 | 37.664
0 | 0.402 | 0.00891 | -0.076 | 45.061
0.5 | 0.462 | 0.00819 | -0.077 | 56.423
1 | 0.523 | 0.00819 | -0.077 | 63.828
1.5 | 0.583 | 0.00819 | -0.078 | 71.196
2 | 0.644 | 0.00776 | -0.078 | 82.967
2.5 | 0.704 | 0.00785 | -0.078 | 89.642
3 | 0.763 | 0.00797 | -0.079 | 95.783
3.5 | 0.823 | 0.00818 | -0.079 | 100.548
4 | 0.882 | 0.00793 | -0.079 | 111.172
4.5 | 0.94 | 0.00828 | -0.08 | 113.453
5 | 0.997 | 0.00818 | -0.08 | 121.916
5.5 | 1.053 | 0.00869 | -0.08 | 121.219
6 | 1.108 | 0.00879 | -0.081 | 126.046
6.5 | 1.162 | 0.00901 | -0.081 | 128.975
7 | 1.213 | 0.01111 | -0.081 | 109.199
7.5 | 1.262 | 0.01255 | -0.081 | 100.522
8 | 1.309 | 0.0136 | -0.082 | 96.229
8.5 | 1.353 | 0.01442 | -0.082 | 93.798
9 | 1.395 | 0.01525 | -0.082 | 91.447
9.5 | 1.433 | 0.01611 | -0.082 | 88.909
10 | 1.467 | 0.01702 | -0.082 | 86.155
10.5 | 1.497 | 0.01799 | -0.082 | 83.211
11 | 1.523 | 0.01906 | -0.082 | 79.921
11.5 | 1.545 | 0.02026 | -0.082 | 76.28
12 | 1.562 | 0.02157 | -0.082 | 72.415
12.5 | 1.572 | 0.02305 | -0.082 | 68.186
13 | 1.577 | 0.0248 | -0.082 | 63.598
13.5 | 1.577 | 0.02681 | -0.082 | 58.794
14 | 1.571 | 0.02922 | -0.082 | 53.743
14.5 | 1.56 | 0.03202 | -0.081 | 48.71
15 | 1.543 | 0.0355 | -0.081 | 43.467
15.5 | 1.522 | 0.0395 | -0.08 | 38.528
16 | 1.496 | 0.04436 | -0.079 | 33.734
16.5 | 1.466 | 0.0505 | -0.079 | 29.024
17 | 1.432 | 0.05749 | -0.077 | 24.912
17.5 | 1.392 | 0.06586 | -0.076 | 21.141
18 | 1.351 | 0.07509 | -0.075 | 17.989

## 52. Re 2M Mach 0.10 (2)
BIGFOIL.COM POLAR EXPORT
NACA3413
NACA3413 |  |  |  | Cl Max: | 1.6199 | at alpha= | 17.5 | deg
XFOIL ncrit=9 |  |  |  | L/D Max: | 133.615 | at alpha= | 5 | deg
Re: | 2000000 |  |  | Cd Min: | 0.1538 | at alpha= | -20 | deg
Mach: | 0.1 |  |  | Cl=0 at alpha= | -3.3349 | deg
|  |  |  | @ Cl=0.1, Cd= | 0.0063174
|  |  |  | @ Cl=0.4, Cd= | 0.0058913
|  |  |  | @ Cl=0.6, Cd= | 0.0053636
alpha (deg) | Cl | Cd | Cm | Cl/Cd
-20 | -0.7908 | 0.1538 | -0.0227 | -5.1417
-19.5 | -0.8179 | 0.14018 | -0.0303 | -5.8346
-19 | -0.8475 | 0.1267 | -0.0377 | -6.689
-18.5 | -0.8951 | 0.11069 | -0.0467 | -8.0865
-18 | -0.9643 | 0.09196 | -0.0575 | -10.4861
-17.5 | -1.1642 | 0.05555 | -0.0801 | -20.9577
-17 | -1.2479 | 0.03525 | -0.0956 | -35.4014
-16.5 | -1.2653 | 0.02879 | -0.0976 | -43.9493
-16 | -1.275 | 0.02559 | -0.0935 | -49.8242
-15.5 | -1.3004 | 0.02389 | -0.0826 | -54.4328
-15 | -1.2831 | 0.02148 | -0.079 | -59.7346
-14.5 | -1.2311 | 0.01979 | -0.0804 | -62.2082
-14 | -1.1742 | 0.01841 | -0.0821 | -63.7806
-13.5 | -1.1227 | 0.01728 | -0.0823 | -64.9711
-13 | -1.0664 | 0.0161 | -0.0834 | -66.236
-12.5 | -1.0075 | 0.0148 | -0.085 | -68.0743
-12 | -0.9448 | 0.01389 | -0.087 | -68.0202
-11.5 | -0.8904 | 0.01319 | -0.0869 | -67.5057
-11 | -0.8294 | 0.01218 | -0.0885 | -68.0952
-10.5 | -0.7634 | 0.01146 | -0.0908 | -66.6143
-10 | -0.7074 | 0.01081 | -0.0909 | -65.4394
-9.5 | -0.6461 | 0.01016 | -0.0921 | -63.5925
-9 | -0.591 | 0.0097 | -0.0918 | -60.9278
-8.5 | -0.539 | 0.0092 | -0.0909 | -58.587
-8 | -0.4867 | 0.0088 | -0.0899 | -55.3068
-7.5 | -0.4341 | 0.00845 | -0.089 | -51.3728
-7 | -0.3821 | 0.00808 | -0.088 | -47.2896
-6.5 | -0.3298 | 0.00779 | -0.0869 | -42.3363
-6 | -0.2777 | 0.00752 | -0.0858 | -36.9282
-5.5 | -0.2256 | 0.00729 | -0.0847 | -30.9465
-5 | -0.1735 | 0.00706 | -0.0836 | -24.5751
-4.5 | -0.1213 | 0.00687 | -0.0825 | -17.6565
-4 | -0.0694 | 0.00673 | -0.0814 | -10.312
-3.5 | -0.0171 | 0.00656 | -0.0803 | -2.6067
-3 | 0.0347 | 0.00646 | -0.0792 | 5.3715
-2.5 | 0.0869 | 0.00634 | -0.0781 | 13.7066
-2 | 0.139 | 0.00625 | -0.0771 | 22.24
-1.5 | 0.191 | 0.0062 | -0.076 | 30.8065
-1 | 0.2434 | 0.00614 | -0.075 | 39.6417
-0.5 | 0.2951 | 0.0061 | -0.0739 | 48.377
0 | 0.3473 | 0.00604 | -0.0729 | 57.5
0.5 | 0.3976 | 0.0059 | -0.0716 | 67.3898
1 | 0.447 | 0.00572 | -0.07 | 78.1469
1.5 | 0.4964 | 0.00559 | -0.0685 | 88.8014
2 | 0.5441 | 0.00548 | -0.0664 | 99.2883
2.5 | 0.5891 | 0.00534 | -0.0636 | 110.3184
3 | 0.6631 | 0.0055 | -0.0673 | 120.5636
3.5 | 0.7413 | 0.00583 | -0.0721 | 127.1527
4 | 0.8087 | 0.00617 | -0.0746 | 131.0697
4.5 | 0.8765 | 0.00661 | -0.0772 | 132.6021
5 | 0.95 | 0.00711 | -0.0812 | 133.6146
5.5 | 0.9967 | 0.00766 | -0.0794 | 130.1175
6 | 1.0325 | 0.00822 | -0.0752 | 125.6083
6.5 | 1.0684 | 0.00881 | -0.0711 | 121.2713
7.5 | 1.1387 | 0.01017 | -0.0628 | 111.9666
8 | 1.1741 | 0.01087 | -0.0588 | 108.0129
8.5 | 1.2091 | 0.01152 | -0.0547 | 104.9566
9 | 1.239 | 0.01218 | -0.0497 | 101.7241
9.5 | 1.2716 | 0.01285 | -0.0453 | 98.9572
10 | 1.3052 | 0.01358 | -0.0414 | 96.1119
10.5 | 1.3386 | 0.01439 | -0.0377 | 93.0229
11 | 1.371 | 0.0153 | -0.0341 | 89.6078
11.5 | 1.4032 | 0.01627 | -0.0306 | 86.2446
12 | 1.4343 | 0.01734 | -0.0273 | 82.7163
12.5 | 1.4617 | 0.0187 | -0.0238 | 78.1658
13 | 1.491 | 0.02003 | -0.0208 | 74.4383
13.5 | 1.5137 | 0.02186 | -0.0174 | 69.2452
14 | 1.5391 | 0.02362 | -0.0147 | 65.1609
14.5 | 1.5596 | 0.02585 | -0.012 | 60.3327
15 | 1.5751 | 0.02862 | -0.0093 | 55.0349
15.5 | 1.5926 | 0.03141 | -0.0073 | 50.7036
16 | 1.6054 | 0.0348 | -0.0056 | 46.1322
16.5 | 1.612 | 0.03901 | -0.0042 | 41.3227
17 | 1.6146 | 0.04387 | -0.0033 | 36.8042
17.5 | 1.6199 | 0.04873 | -0.003 | 33.2424
18 | 1.6194 | 0.0544 | -0.0031 | 29.7684
18.5 | 1.6131 | 0.06101 | -0.0037 | 26.4399
19 | 1.6027 | 0.06831 | -0.0049 | 23.4622
19.5 | 1.5791 | 0.07761 | -0.0071 | 20.3466
20 | 1.556 | 0.08708 | -0.0096 | 17.8686

## 53. Re 2M Mach 0.25 (1)
BIGFOIL.COM POLAR EXPORT
NACA3413
NACA3413 |  |  |  | Cl Max: | 1.529 | at alpha= | 12 | deg
JavaFoil+Calcfoil stall+Eppler ext transition |  |  |  | L/D Max: | 130.329 | at alpha= | 6 | deg
Re: | 2000000 |  |  | Cd Min: | 0.00791 | at alpha= | 3.5 | deg
Mach: | 0.25 |  |  | Cl=0 at alpha= | -3.2984 | deg
|  |  |  | @ Cl=0.1, Cd= | 0.00943
|  |  |  | @ Cl=0.4, Cd= | 0.009183
|  |  |  | @ Cl=0.6, Cd= | 0.0079308
alpha (deg) | Cl | Cd | Cm | Cl/Cd
-18 | -0.517 | 0.16393 | -0.032 | -3.154
-17.5 | -0.557 | 0.15189 | -0.033 | -3.666
-17 | -0.593 | 0.14129 | -0.034 | -4.198
-16.5 | -0.626 | 0.1318 | -0.035 | -4.746
-16 | -0.654 | 0.12305 | -0.037 | -5.314
-15.5 | -0.678 | 0.11423 | -0.038 | -5.938
-15 | -0.698 | 0.10572 | -0.039 | -6.604
-14.5 | -0.713 | 0.09783 | -0.04 | -7.292
-14 | -0.724 | 0.09006 | -0.042 | -8.041
-13.5 | -0.73 | 0.0824 | -0.044 | -8.864
-13 | -0.731 | 0.07489 | -0.046 | -9.767
-12.5 | -0.728 | 0.06683 | -0.048 | -10.888
-12 | -0.722 | 0.05779 | -0.051 | -12.49
-11.5 | -0.714 | 0.0487 | -0.054 | -14.651
-11 | -0.707 | 0.03749 | -0.057 | -18.861
-10.5 | -0.714 | 0.02263 | -0.063 | -31.533
-10 | -0.712 | 0.01472 | -0.068 | -48.341
-9.5 | -0.687 | 0.01251 | -0.07 | -54.947
-9 | -0.648 | 0.01167 | -0.071 | -55.567
-8.5 | -0.602 | 0.0108 | -0.071 | -55.776
-8 | -0.552 | 0.01047 | -0.072 | -52.73
-7.5 | -0.499 | 0.01019 | -0.072 | -49.018
-7 | -0.444 | 0.01065 | -0.073 | -41.741
-6.5 | -0.388 | 0.00995 | -0.073 | -38.983
-6 | -0.329 | 0.01025 | -0.074 | -32.137
-5.5 | -0.27 | 0.01 | -0.074 | -26.998
-5 | -0.21 | 0.01007 | -0.074 | -20.831
-4.5 | -0.149 | 0.01011 | -0.075 | -14.699
-4 | -0.087 | 0.0099 | -0.075 | -8.792
-3.5 | -0.025 | 0.00974 | -0.076 | -2.566
-3 | 0.037 | 0.00959 | -0.076 | 3.893
-2.5 | 0.1 | 0.00943 | -0.077 | 10.595
-2 | 0.163 | 0.00963 | -0.077 | 16.878
-1.5 | 0.225 | 0.00956 | -0.077 | 23.569
-1 | 0.288 | 0.00942 | -0.078 | 30.567
-0.5 | 0.35 | 0.00931 | -0.078 | 37.649
0 | 0.413 | 0.00915 | -0.078 | 45.108
0.5 | 0.475 | 0.00839 | -0.079 | 56.591
1 | 0.537 | 0.00841 | -0.079 | 63.877
1.5 | 0.599 | 0.00793 | -0.08 | 75.545
2 | 0.661 | 0.00798 | -0.08 | 82.803
2.5 | 0.723 | 0.0081 | -0.08 | 89.191
3 | 0.784 | 0.00822 | -0.081 | 95.363
3.5 | 0.845 | 0.00791 | -0.081 | 106.802
4 | 0.905 | 0.00822 | -0.081 | 110.05
4.5 | 0.964 | 0.00807 | -0.082 | 119.493
5 | 1.023 | 0.00853 | -0.082 | 119.845
5.5 | 1.08 | 0.00857 | -0.082 | 126.068
6 | 1.136 | 0.00871 | -0.083 | 130.329
6.5 | 1.189 | 0.0107 | -0.083 | 111.203
7 | 1.241 | 0.01194 | -0.083 | 103.937
7.5 | 1.289 | 0.01351 | -0.083 | 95.398
8 | 1.334 | 0.01445 | -0.084 | 92.285
8.5 | 1.376 | 0.01537 | -0.084 | 89.57
9 | 1.415 | 0.01631 | -0.084 | 86.742
9.5 | 1.448 | 0.01732 | -0.084 | 83.607
10 | 1.477 | 0.01841 | -0.084 | 80.195
10.5 | 1.5 | 0.01962 | -0.084 | 76.42
11 | 1.516 | 0.02099 | -0.084 | 72.228
11.5 | 1.527 | 0.02255 | -0.084 | 67.723
12 | 1.529 | 0.02435 | -0.084 | 62.796
12.5 | 1.522 | 0.02647 | -0.084 | 57.499
13 | 1.506 | 0.02908 | -0.083 | 51.797
13.5 | 1.482 | 0.03228 | -0.083 | 45.909
14 | 1.449 | 0.03636 | -0.082 | 39.843
14.5 | 1.406 | 0.04159 | -0.081 | 33.816
15 | 1.355 | 0.0484 | -0.08 | 28.004
15.5 | 1.296 | 0.05752 | -0.078 | 22.53
16 | 1.23 | 0.06909 | -0.076 | 17.799
16.5 | 1.158 | 0.08393 | -0.073 | 13.796
17 | 1.078 | 0.10427 | -0.068 | 10.334

## 54. Re 2M Mach 0.25 (2)
BIGFOIL.COM POLAR EXPORT
NACA3413
NACA3413 |  |  |  | Cl Max: | 1.5643 | at alpha= | 15.5 | deg
XFOIL ncrit=9 |  |  |  | L/D Max: | 132.375 | at alpha= | 4.5 | deg
Re: | 2000000 |  |  | Cd Min: | 0.2078 | at alpha= | -19 | deg
Mach: | 0.25 |  |  | Cl=0 at alpha= | -3.3147 | deg
|  |  |  | @ Cl=0.1, Cd= | 0.0064436
|  |  |  | @ Cl=0.4, Cd= | 0.0060785
|  |  |  | @ Cl=0.6, Cd= | 0.0054844
alpha (deg) | Cl | Cd | Cm | Cl/Cd
-19 | -0.548 | 0.2078 | -0.003 | -2.6372
-18 | -0.7082 | 0.14398 | -0.0313 | -4.9187
-17.5 | -0.7443 | 0.12902 | -0.0396 | -5.7689
-17 | -0.778 | 0.11533 | -0.0471 | -6.7459
-16.5 | -0.8211 | 0.10084 | -0.0552 | -8.1426
-16 | -0.8904 | 0.08363 | -0.0655 | -10.6469
-15.5 | -1.0081 | 0.06149 | -0.0794 | -16.3945
-15 | -1.0936 | 0.04235 | -0.092 | -25.8229
-14.5 | -1.1517 | 0.0297 | -0.1003 | -38.7778
-14 | -1.1907 | 0.02559 | -0.0932 | -46.5299
-13.5 | -1.1493 | 0.0222 | -0.0947 | -51.7703
-13 | -1.0997 | 0.01994 | -0.0948 | -55.1505
-12.5 | -1.0434 | 0.01805 | -0.0953 | -57.8061
-12 | -0.9824 | 0.0163 | -0.0963 | -60.2699
-11.5 | -0.9264 | 0.01482 | -0.096 | -62.5101
-11 | -0.863 | 0.01374 | -0.0967 | -62.8093
-10.5 | -0.7947 | 0.01255 | -0.0985 | -63.3227
-10 | -0.735 | 0.01169 | -0.0983 | -62.8743
-9.5 | -0.6697 | 0.01097 | -0.0991 | -61.0483
-9 | -0.6137 | 0.01022 | -0.0981 | -60.0489
-8.5 | -0.5582 | 0.00971 | -0.0969 | -57.4871
-8 | -0.5048 | 0.00919 | -0.0953 | -54.9293
-7.5 | -0.4509 | 0.00876 | -0.0938 | -51.4726
-7 | -0.3964 | 0.00842 | -0.0924 | -47.0784
-6 | -0.2888 | 0.00774 | -0.0894 | -37.3127
-5.5 | -0.2346 | 0.00746 | -0.0881 | -31.4477
-5 | -0.1809 | 0.00724 | -0.0867 | -24.9862
-4.5 | -0.1273 | 0.00704 | -0.0853 | -18.0824
-4 | -0.0734 | 0.00684 | -0.084 | -10.731
-3.5 | -0.0199 | 0.00671 | -0.0827 | -2.9657
-3 | 0.0338 | 0.00656 | -0.0814 | 5.1524
-2.5 | 0.0875 | 0.00646 | -0.0802 | 13.5449
-2 | 0.141 | 0.00639 | -0.0789 | 22.0657
-1.5 | 0.1949 | 0.00631 | -0.0778 | 30.8875
-1 | 0.2483 | 0.00626 | -0.0766 | 39.6645
-0.5 | 0.3022 | 0.00622 | -0.0755 | 48.5852
0 | 0.3555 | 0.00618 | -0.0742 | 57.5243
0.5 | 0.4081 | 0.00606 | -0.073 | 67.3432
1 | 0.4589 | 0.00586 | -0.0713 | 78.3106
1.5 | 0.5096 | 0.00573 | -0.0696 | 88.9354
2 | 0.5586 | 0.00562 | -0.0674 | 99.395
2.5 | 0.6044 | 0.00547 | -0.0643 | 110.4936
3 | 0.6784 | 0.00563 | -0.0674 | 120.4973
3.5 | 0.7628 | 0.00594 | -0.073 | 128.4175
4 | 0.8323 | 0.00632 | -0.0753 | 131.693
4.5 | 0.9028 | 0.00682 | -0.0779 | 132.3754
5.5 | 1.0185 | 0.00794 | -0.0778 | 128.2746
6 | 1.0541 | 0.00854 | -0.073 | 123.4309
6.5 | 1.0893 | 0.0092 | -0.0682 | 118.4022
7 | 1.1231 | 0.00995 | -0.0631 | 112.8744
7.5 | 1.1582 | 0.01068 | -0.0583 | 108.4457
8 | 1.1878 | 0.01139 | -0.0524 | 104.2845
8.5 | 1.2201 | 0.01209 | -0.0472 | 100.9181
9 | 1.2535 | 0.01288 | -0.0424 | 97.3214
9.5 | 1.2876 | 0.01375 | -0.0379 | 93.6436
10 | 1.3219 | 0.01468 | -0.0338 | 90.0477
10.5 | 1.3549 | 0.01574 | -0.0296 | 86.0801
11 | 1.3875 | 0.0169 | -0.0257 | 82.1006
11.5 | 1.4188 | 0.01822 | -0.0219 | 77.8705
12 | 1.446 | 0.01989 | -0.018 | 72.6998
12.5 | 1.4736 | 0.02166 | -0.0145 | 68.0332
13 | 1.4955 | 0.02395 | -0.011 | 62.4426
13.5 | 1.5182 | 0.02637 | -0.008 | 57.573
14 | 1.5325 | 0.0296 | -0.005 | 51.7736
14.5 | 1.5474 | 0.03306 | -0.0028 | 46.8058
15 | 1.5593 | 0.03703 | -0.001 | 42.1091
15.5 | 1.5643 | 0.04191 | 0.0003 | 37.3252
16 | 1.5593 | 0.04812 | 0.0009 | 32.4044
16.5 | 1.56 | 0.05403 | 0.0009 | 28.8728
17 | 1.5529 | 0.06104 | 0.0003 | 25.4407
17.5 | 1.5418 | 0.06872 | -0.0009 | 22.436
18 | 1.5246 | 0.07742 | -0.0028 | 19.6926
18.5 | 1.5 | 0.08727 | -0.0056 | 17.188
19 | 1.4683 | 0.09839 | -0.0093 | 14.9233
19.5 | 1.4314 | 0.11059 | -0.0139 | 12.9433
20 | 1.409 | 0.12095 | -0.0181 | 11.6494

## 55. Re 2M Mach 0.50 (1)
BIGFOIL.COM POLAR EXPORT
NACA3413
NACA3413 |  |  |  | Cl Max: | 1.391 | at alpha= | 8 | deg
JavaFoil+Calcfoil stall+Eppler ext transition |  |  |  | L/D Max: | 125.92 | at alpha= | 4 | deg
Re: | 2000000 |  |  | Cd Min: | 0.00783 | at alpha= | 3 | deg
Mach: | 0.5 |  |  | Cl=0 at alpha= | -3.3 | deg
|  |  |  | @ Cl=0.1, Cd= | 0.010075
|  |  |  | @ Cl=0.4, Cd= | 0.009122
|  |  |  | @ Cl=0.6, Cd= | 0.0083107
alpha (deg) | Cl | Cd | Cm | Cl/Cd
-20 | -0.914 | 0.1768 | -0.041 | -5.167
-19.5 | -0.887 | 0.17618 | -0.042 | -5.035
-19 | -0.859 | 0.16955 | -0.041 | -5.066
-18.5 | -0.832 | 0.16495 | -0.041 | -5.046
-18 | -0.805 | 0.16206 | -0.041 | -4.968
-17.5 | -0.778 | 0.15431 | -0.041 | -5.04
-17 | -0.751 | 0.15015 | -0.041 | -5.002
-16.5 | -0.723 | 0.14563 | -0.04 | -4.965
-16 | -0.696 | 0.14154 | -0.04 | -4.92
-15.5 | -0.669 | 0.13555 | -0.04 | -4.934
-15 | -0.642 | 0.13245 | -0.04 | -4.844
-14.5 | -0.615 | 0.12828 | -0.04 | -4.791
-14 | -0.587 | 0.12198 | -0.039 | -4.81
-13.5 | -0.56 | 0.11845 | -0.039 | -4.725
-13 | -0.532 | 0.11267 | -0.038 | -4.721
-12.5 | -0.505 | 0.10796 | -0.039 | -4.676
-12 | -0.477 | 0.10513 | -0.038 | -4.539
-11.5 | -0.45 | 0.09853 | -0.037 | -4.564
-11 | -0.422 | 0.07935 | -0.037 | -5.324
-10.5 | -0.395 | 0.07941 | -0.036 | -4.973
-10 | -0.367 | 0.08163 | -0.036 | -4.501
-9.5 | -0.34 | 0.07132 | -0.036 | -4.769
-9 | -0.313 | 0.06595 | -0.039 | -4.753
-8.5 | -0.457 | 0.05077 | -0.053 | -9.007
-8 | -0.48 | 0.03224 | -0.065 | -14.872
-7.5 | -0.506 | 0.01319 | -0.079 | -38.396
-7 | -0.471 | 0.01154 | -0.081 | -40.793
-6.5 | -0.419 | 0.00986 | -0.082 | -42.458
-6 | -0.36 | 0.01015 | -0.082 | -35.44
-5.5 | -0.297 | 0.01019 | -0.083 | -29.151
-5 | -0.232 | 0.01037 | -0.083 | -22.352
-4.5 | -0.165 | 0.01028 | -0.084 | -16.046
-4 | -0.097 | 0.00999 | -0.084 | -9.683
-3.5 | -0.028 | 0.00976 | -0.085 | -2.853
-3 | 0.042 | 0.00963 | -0.085 | 4.323
-2.5 | 0.111 | 0.01016 | -0.086 | 10.969
-2 | 0.181 | 0.00998 | -0.086 | 18.18
-1.5 | 0.252 | 0.0094 | -0.086 | 26.769
-1 | 0.322 | 0.00923 | -0.087 | 34.831
-0.5 | 0.391 | 0.00914 | -0.087 | 42.836
0 | 0.461 | 0.009 | -0.088 | 51.166
0.5 | 0.53 | 0.00894 | -0.088 | 59.29
1 | 0.599 | 0.00831 | -0.089 | 72.14
1.5 | 0.668 | 0.00836 | -0.089 | 79.968
2 | 0.737 | 0.00799 | -0.089 | 92.28
2.5 | 0.805 | 0.00811 | -0.09 | 99.309
3 | 0.873 | 0.00783 | -0.09 | 111.555
3.5 | 0.94 | 0.00808 | -0.091 | 116.434
4 | 1.006 | 0.00799 | -0.091 | 125.92
4.5 | 1.07 | 0.00953 | -0.091 | 112.263
5 | 1.132 | 0.01027 | -0.092 | 110.314
5.5 | 1.192 | 0.01126 | -0.092 | 105.882
6 | 1.247 | 0.01269 | -0.092 | 98.265
6.5 | 1.296 | 0.01471 | -0.092 | 88.098
7 | 1.338 | 0.01651 | -0.092 | 81.047
7.5 | 1.372 | 0.01806 | -0.092 | 75.947
8 | 1.391 | 0.01976 | -0.092 | 70.397
8.5 | 1.39 | 0.02185 | -0.092 | 63.608
9 | 1.353 | 0.02462 | -0.092 | 54.964
9.5 | 1.208 | 0.02927 | -0.091 | 41.274
10 | 0.843 | 0.03491 | -0.088 | 24.136
10.5 | 0.753 | 0.07832 | -0.044 | 9.612
11 | 0.779 | 0.0836 | -0.044 | 9.321
11.5 | 0.806 | 0.0872 | -0.045 | 9.248
12 | 0.834 | 0.10359 | -0.046 | 8.046
12.5 | 0.861 | 0.10871 | -0.048 | 7.92
13 | 0.887 | 0.11534 | -0.048 | 7.694

## 56. Re 2M Mach 0.50 (2)
BIGFOIL.COM POLAR EXPORT
NACA3413
NACA3413 |  |  |  | Cl Max: | 1.414 | at alpha= | 11.5 | deg
XFOIL ncrit=9 |  |  |  | L/D Max: | 131.041 | at alpha= | 4 | deg
Re: | 2000000 |  |  | Cd Min: | 0.15209 | at alpha= | -14.5 | deg
Mach: | 0.5 |  |  | Cl=0 at alpha= | -3.2215 | deg
|  |  |  | @ Cl=0.1, Cd= | 0.0069947
|  |  |  | @ Cl=0.4, Cd= | 0.0066909
|  |  |  | @ Cl=0.6, Cd= | 0.0062522
alpha (deg) | Cl | Cd | Cm | Cl/Cd
-14.5 | -0.4461 | 0.15209 | -0.0335 | -2.9331
-14 | -0.4393 | 0.14439 | -0.036 | -3.0425
-13.5 | -0.4304 | 0.13743 | -0.038 | -3.1318
-13 | -0.4401 | 0.12695 | -0.0414 | -3.4667
-12.5 | -0.4596 | 0.11567 | -0.0454 | -3.9734
-12 | -0.4722 | 0.10663 | -0.048 | -4.4284
-11.5 | -0.528 | 0.08982 | -0.0583 | -5.8784
-11 | -0.5683 | 0.07404 | -0.0725 | -7.6756
-10.5 | -0.5942 | 0.06021 | -0.0871 | -9.8688
-10 | -0.6223 | 0.04631 | -0.1023 | -13.4377
-9.5 | -0.6425 | 0.02846 | -0.1276 | -22.5755
-9 | -0.6336 | 0.01891 | -0.1367 | -33.5061
-8 | -0.5707 | 0.01241 | -0.1253 | -45.9871
-7.5 | -0.5184 | 0.01108 | -0.1198 | -46.787
-7 | -0.4617 | 0.01011 | -0.115 | -45.6677
-6.5 | -0.4013 | 0.0094 | -0.1109 | -42.6915
-6 | -0.3401 | 0.00885 | -0.1073 | -38.4294
-5.5 | -0.279 | 0.0084 | -0.104 | -33.2143
-5 | -0.2171 | 0.00803 | -0.1011 | -27.0361
-4.5 | -0.156 | 0.00775 | -0.0982 | -20.129
-4 | -0.0947 | 0.00749 | -0.0957 | -12.6435
-3.5 | -0.0337 | 0.00729 | -0.0933 | -4.6228
-3 | 0.0268 | 0.00714 | -0.091 | 3.7535
-2.5 | 0.0872 | 0.00702 | -0.0889 | 12.4217
-2 | 0.1479 | 0.0069 | -0.0869 | 21.4348
-1.5 | 0.208 | 0.00683 | -0.085 | 30.4539
-1 | 0.2685 | 0.00678 | -0.0832 | 39.6018
-0.5 | 0.3285 | 0.00674 | -0.0813 | 48.7389
0 | 0.3891 | 0.0067 | -0.0796 | 58.0746
0.5 | 0.4492 | 0.00665 | -0.0778 | 67.5489
1 | 0.5074 | 0.00653 | -0.0757 | 77.7029
1.5 | 0.5628 | 0.00632 | -0.073 | 89.0506
2 | 0.6177 | 0.00622 | -0.07 | 99.3087
2.5 | 0.6687 | 0.0061 | -0.066 | 109.623
3 | 0.7359 | 0.00607 | -0.0651 | 121.2356
3.5 | 0.8516 | 0.00657 | -0.0746 | 129.6195
4 | 0.9317 | 0.00711 | -0.0764 | 131.0408
5 | 1.0589 | 0.00842 | -0.0731 | 125.7601
5.5 | 1.0851 | 0.00906 | -0.0639 | 119.7682
6 | 1.1122 | 0.00991 | -0.0551 | 112.2301
6.5 | 1.1439 | 0.01091 | -0.0474 | 104.8488
7 | 1.1777 | 0.01203 | -0.0403 | 97.8969
7.5 | 1.2127 | 0.01329 | -0.0337 | 91.2491
8 | 1.2475 | 0.01475 | -0.0274 | 84.5763
8.5 | 1.2832 | 0.01638 | -0.0216 | 78.3394
9 | 1.3165 | 0.01835 | -0.0161 | 71.7439
9.5 | 1.3477 | 0.02069 | -0.0108 | 65.1377
10 | 1.3754 | 0.02356 | -0.006 | 58.3786
10.5 | 1.3957 | 0.02723 | -0.0017 | 51.256
11 | 1.4094 | 0.03173 | 0.002 | 44.4185
11.5 | 1.414 | 0.03734 | 0.0047 | 37.8682
12 | 1.409 | 0.04412 | 0.0063 | 31.9356
12.5 | 1.396 | 0.0519 | 0.0069 | 26.8979
13 | 1.374 | 0.0608 | 0.0063 | 22.5987
13.5 | 1.3476 | 0.07045 | 0.0048 | 19.1285
14 | 1.3204 | 0.08058 | 0.0024 | 16.3862
14.5 | 1.2902 | 0.09142 | -0.001 | 14.1129
15 | 1.2615 | 0.10253 | -0.005 | 12.3037
15.5 | 1.2325 | 0.11413 | -0.01 | 10.7991
16 | 1.2033 | 0.12615 | -0.0158 | 9.5386
16.5 | 1.1736 | 0.1389 | -0.0227 | 8.4492

## 57. Re 3M Mach 0.00 (1)
BIGFOIL.COM POLAR EXPORT
NACA3413
NACA3413 |  |  |  | Cl Max: | 1.596 | at alpha= | 13.5 | deg
JavaFoil+Calcfoil stall+Eppler ext transition |  |  |  | L/D Max: | 125.562 | at alpha= | 7 | deg
Re: | 3000000 |  |  | Cd Min: | 0.00787 | at alpha= | 3 | deg
Mach: | 0 |  |  | Cl=0 at alpha= | -3.3 | deg
|  |  |  | @ Cl=0.1, Cd= | 0.009574
|  |  |  | @ Cl=0.4, Cd= | 0.00903
|  |  |  | @ Cl=0.6, Cd= | 0.0079833
alpha (deg) | Cl | Cd | Cm | Cl/Cd
-20 | -0.787 | 0.15563 | -0.036 | -5.056
-19.5 | -0.799 | 0.14754 | -0.037 | -5.418
-19 | -0.811 | 0.13978 | -0.038 | -5.8
-18.5 | -0.821 | 0.13172 | -0.038 | -6.233
-18 | -0.83 | 0.12433 | -0.039 | -6.673
-17.5 | -0.837 | 0.11702 | -0.04 | -7.15
-17 | -0.842 | 0.10939 | -0.041 | -7.699
-16.5 | -0.846 | 0.1021 | -0.042 | -8.284
-16 | -0.847 | 0.09511 | -0.043 | -8.906
-15.5 | -0.847 | 0.08739 | -0.044 | -9.694
-15 | -0.844 | 0.08025 | -0.046 | -10.522
-14.5 | -0.84 | 0.07252 | -0.047 | -11.588
-14 | -0.835 | 0.06462 | -0.049 | -12.914
-13.5 | -0.828 | 0.05621 | -0.051 | -14.722
-13 | -0.821 | 0.04675 | -0.053 | -17.551
-12.5 | -0.819 | 0.03452 | -0.057 | -23.721
-12 | -0.818 | 0.0236 | -0.06 | -34.671
-11.5 | -0.815 | 0.01611 | -0.064 | -50.611
-11 | -0.799 | 0.01298 | -0.066 | -61.547
-10.5 | -0.769 | 0.01179 | -0.067 | -65.231
-10 | -0.731 | 0.0111 | -0.068 | -65.837
-9.5 | -0.688 | 0.00967 | -0.068 | -71.179
-9 | -0.642 | 0.01003 | -0.069 | -64.006
-8.5 | -0.593 | 0.01012 | -0.069 | -58.55
-8 | -0.541 | 0.01029 | -0.07 | -52.589
-7.5 | -0.488 | 0.00992 | -0.07 | -49.183
-7 | -0.433 | 0.01022 | -0.071 | -42.408
-6.5 | -0.377 | 0.00993 | -0.071 | -38.021
-6 | -0.32 | 0.01037 | -0.071 | -30.876
-5.5 | -0.262 | 0.01011 | -0.072 | -25.944
-5 | -0.204 | 0.00957 | -0.072 | -21.271
-4.5 | -0.144 | 0.00984 | -0.073 | -14.658
-4 | -0.084 | 0.00918 | -0.073 | -9.194
-3.5 | -0.024 | 0.00979 | -0.073 | -2.476
-3 | 0.036 | 0.00968 | -0.074 | 3.735
-2.5 | 0.097 | 0.00958 | -0.074 | 10.099
-2 | 0.157 | 0.00946 | -0.074 | 16.649
-1.5 | 0.218 | 0.00937 | -0.075 | 23.285
-1 | 0.279 | 0.00921 | -0.075 | 30.266
-0.5 | 0.339 | 0.0091 | -0.076 | 37.274
0 | 0.4 | 0.00903 | -0.076 | 44.26
0.5 | 0.46 | 0.00846 | -0.076 | 54.397
1 | 0.52 | 0.00791 | -0.077 | 65.808
1.5 | 0.58 | 0.00793 | -0.077 | 73.171
2 | 0.64 | 0.00809 | -0.077 | 79.169
2.5 | 0.7 | 0.0082 | -0.078 | 85.408
3 | 0.76 | 0.00787 | -0.078 | 96.508
3.5 | 0.819 | 0.00803 | -0.079 | 102.022
4 | 0.877 | 0.00825 | -0.079 | 106.311
4.5 | 0.935 | 0.00803 | -0.079 | 116.417
5 | 0.992 | 0.00845 | -0.08 | 117.395
5.5 | 1.049 | 0.0084 | -0.08 | 124.847
6 | 1.103 | 0.00904 | -0.08 | 122.045
6.5 | 1.157 | 0.00928 | -0.081 | 124.623
7 | 1.208 | 0.00962 | -0.081 | 125.562
7.5 | 1.258 | 0.01164 | -0.081 | 108.07
8 | 1.305 | 0.01246 | -0.081 | 104.747
8.5 | 1.35 | 0.01325 | -0.082 | 101.943
9 | 1.393 | 0.01398 | -0.082 | 99.629
9.5 | 1.432 | 0.01475 | -0.082 | 97.078
10 | 1.467 | 0.01555 | -0.082 | 94.387
10.5 | 1.499 | 0.01639 | -0.082 | 91.478
11 | 1.527 | 0.0173 | -0.082 | 88.266
11.5 | 1.551 | 0.01832 | -0.082 | 84.7
12 | 1.57 | 0.01942 | -0.082 | 80.887
12.5 | 1.584 | 0.02064 | -0.082 | 76.734
13 | 1.592 | 0.02205 | -0.082 | 72.206
13.5 | 1.596 | 0.02367 | -0.082 | 67.422
14 | 1.594 | 0.02555 | -0.082 | 62.398
14.5 | 1.588 | 0.02773 | -0.082 | 57.257
15 | 1.577 | 0.03032 | -0.082 | 51.999
15.5 | 1.561 | 0.03337 | -0.081 | 46.796
16 | 1.542 | 0.03692 | -0.081 | 41.754
16.5 | 1.518 | 0.0413 | -0.08 | 36.744
17 | 1.49 | 0.0465 | -0.079 | 32.041
17.5 | 1.456 | 0.05263 | -0.078 | 27.665
18 | 1.42 | 0.05961 | -0.077 | 23.82
18.5 | 1.382 | 0.06769 | -0.076 | 20.41

## 58. Re 3M Mach 0.00 (2)
BIGFOIL.COM POLAR EXPORT
NACA3413
NACA3413 |  |  |  | Cl Max: | 1.7051 | at alpha= | 19 | deg
XFOIL ncrit=9 |  |  |  | L/D Max: | 138.807 | at alpha= | 4.5 | deg
Re: | 3000000 |  |  | Cd Min: | 0.12987 | at alpha= | -20 | deg
Mach: | 0 |  |  | Cl=0 at alpha= | -3.3062 | deg
|  |  |  | @ Cl=0.1, Cd= | 0.0059926
|  |  |  | @ Cl=0.4, Cd= | 0.0057506
|  |  |  | @ Cl=0.6, Cd= | 0.0053218
alpha (deg) | Cl | Cd | Cm | Cl/Cd
-20 | -0.906 | 0.12987 | -0.0354 | -6.9762
-19.5 | -1.0441 | 0.09835 | -0.0541 | -10.6162
-19 | -1.2812 | 0.05568 | -0.0806 | -23.0101
-18.5 | -1.3597 | 0.03659 | -0.0948 | -37.1604
-18 | -1.3852 | 0.02861 | -0.0986 | -48.4166
-17.5 | -1.3988 | 0.02459 | -0.0958 | -56.8849
-17 | -1.4109 | 0.0224 | -0.0884 | -62.9866
-16.5 | -1.4215 | 0.02118 | -0.0784 | -67.1152
-16 | -1.3725 | 0.01963 | -0.0795 | -69.9185
-15.5 | -1.3204 | 0.01838 | -0.0807 | -71.839
-15 | -1.2655 | 0.01727 | -0.0821 | -73.2774
-14.5 | -1.211 | 0.01636 | -0.083 | -74.022
-14 | -1.1621 | 0.01505 | -0.083 | -77.2159
-13.5 | -1.1055 | 0.01413 | -0.0842 | -78.2378
-13 | -1.046 | 0.01333 | -0.0857 | -78.4696
-12.5 | -0.9845 | 0.01263 | -0.0875 | -77.9493
-12 | -0.9308 | 0.0118 | -0.0877 | -78.8814
-11.5 | -0.8699 | 0.01111 | -0.0892 | -78.2988
-11 | -0.804 | 0.01054 | -0.0918 | -76.2808
-10.5 | -0.7509 | 0.00993 | -0.0915 | -75.6193
-10 | -0.6959 | 0.00945 | -0.0914 | -73.6402
-9.5 | -0.6428 | 0.00905 | -0.0909 | -71.0276
-9 | -0.5916 | 0.00862 | -0.09 | -68.6311
-8.5 | -0.5398 | 0.00831 | -0.0891 | -64.9579
-8 | -0.4886 | 0.00796 | -0.088 | -61.3819
-7.5 | -0.437 | 0.00767 | -0.087 | -56.9752
-7 | -0.385 | 0.00743 | -0.086 | -51.817
-6.5 | -0.3333 | 0.00717 | -0.085 | -46.4854
-6 | -0.2814 | 0.00695 | -0.084 | -40.4892
-5.5 | -0.2297 | 0.00676 | -0.0829 | -33.9793
-5 | -0.1773 | 0.00659 | -0.082 | -26.9044
-4.5 | -0.125 | 0.00644 | -0.081 | -19.4099
-4 | -0.0725 | 0.00631 | -0.0801 | -11.4897
-3.5 | -0.0205 | 0.00619 | -0.0791 | -3.3118
-3 | 0.0324 | 0.00609 | -0.0783 | 5.3202
-2.5 | 0.0847 | 0.00601 | -0.0773 | 14.0932
-2 | 0.1375 | 0.00595 | -0.0765 | 23.1092
-1.5 | 0.1903 | 0.0059 | -0.0756 | 32.2542
-1 | 0.243 | 0.00586 | -0.0748 | 41.4676
-0.5 | 0.2956 | 0.00582 | -0.074 | 50.7904
0 | 0.3484 | 0.00579 | -0.0732 | 60.1727
0.5 | 0.4008 | 0.00575 | -0.0723 | 69.7043
1 | 0.4519 | 0.00562 | -0.0712 | 80.4093
1.5 | 0.5021 | 0.00548 | -0.0699 | 91.6241
2 | 0.5524 | 0.00538 | -0.0686 | 102.6766
2.5 | 0.6015 | 0.00532 | -0.067 | 113.0639
3 | 0.6472 | 0.00522 | -0.0646 | 123.9847
3.5 | 0.6997 | 0.00526 | -0.0636 | 133.0228
4.5 | 0.8495 | 0.00612 | -0.0723 | 138.8072
5.5 | 0.9801 | 0.00728 | -0.077 | 134.6291
6 | 1.0375 | 0.00791 | -0.0777 | 131.1631
6.5 | 1.0734 | 0.00846 | -0.0737 | 126.8794
7 | 1.1098 | 0.00902 | -0.0698 | 123.0377
7.5 | 1.1462 | 0.00961 | -0.0659 | 119.2716
8 | 1.1845 | 0.01016 | -0.0625 | 116.5846
8.5 | 1.2226 | 0.01074 | -0.0592 | 113.8361
9 | 1.2606 | 0.01131 | -0.0558 | 111.4589
9.5 | 1.2932 | 0.01186 | -0.0514 | 109.0388
10 | 1.3267 | 0.01247 | -0.0474 | 106.3913
10.5 | 1.3614 | 0.01313 | -0.0438 | 103.6862
11 | 1.3955 | 0.01388 | -0.0403 | 100.5403
11.5 | 1.4303 | 0.01463 | -0.0372 | 97.7649
12 | 1.4633 | 0.01551 | -0.0339 | 94.3456
12.5 | 1.495 | 0.0165 | -0.0307 | 90.6061
13 | 1.5255 | 0.01761 | -0.0276 | 86.6269
13.5 | 1.5543 | 0.01885 | -0.0246 | 82.4562
14 | 1.5792 | 0.0204 | -0.0213 | 77.4118
14.5 | 1.6055 | 0.02197 | -0.0186 | 73.0769
15 | 1.6268 | 0.02396 | -0.0158 | 67.8965
15.5 | 1.6444 | 0.02636 | -0.013 | 62.3824
16 | 1.664 | 0.02874 | -0.0109 | 57.8984
16.5 | 1.6795 | 0.03163 | -0.0089 | 53.0983
17 | 1.6899 | 0.03513 | -0.0072 | 48.1042
17.5 | 1.6936 | 0.03954 | -0.0058 | 42.8326
18 | 1.7021 | 0.04369 | -0.0051 | 38.9586
18.5 | 1.705 | 0.04868 | -0.0048 | 35.0247
19 | 1.7051 | 0.05414 | -0.0049 | 31.4943
19.5 | 1.6987 | 0.06061 | -0.0055 | 28.0267
20 | 1.6892 | 0.0676 | -0.0066 | 24.9882

## 59. Re 3M Mach 0.10 (1)
BIGFOIL.COM POLAR EXPORT
NACA3413
NACA3413 |  |  |  | Cl Max: | 1.585 | at alpha= | 13 | deg
JavaFoil+Calcfoil stall+Eppler ext transition |  |  |  | L/D Max: | 124.443 | at alpha= | 5.5 | deg
Re: | 3000000 |  |  | Cd Min: | 0.00791 | at alpha= | 3 | deg
Mach: | 0.1 |  |  | Cl=0 at alpha= | -3.3 | deg
|  |  |  | @ Cl=0.1, Cd= | 0.0095861
|  |  |  | @ Cl=0.4, Cd= | 0.0086177
|  |  |  | @ Cl=0.6, Cd= | 0.0080051
alpha (deg) | Cl | Cd | Cm | Cl/Cd
-20 | -0.742 | 0.16017 | -0.036 | -4.635
-19.5 | -0.758 | 0.15199 | -0.036 | -4.987
-19 | -0.772 | 0.14396 | -0.037 | -5.366
-18.5 | -0.786 | 0.13592 | -0.038 | -5.78
-18 | -0.797 | 0.12847 | -0.039 | -6.205
-17.5 | -0.808 | 0.12037 | -0.039 | -6.709
-17 | -0.816 | 0.11267 | -0.04 | -7.242
-16.5 | -0.822 | 0.1054 | -0.041 | -7.801
-16 | -0.826 | 0.09789 | -0.042 | -8.443
-15.5 | -0.828 | 0.09072 | -0.044 | -9.131
-15 | -0.829 | 0.08294 | -0.045 | -9.99
-14.5 | -0.826 | 0.07573 | -0.046 | -10.905
-14 | -0.822 | 0.06787 | -0.048 | -12.106
-13.5 | -0.816 | 0.05961 | -0.05 | -13.686
-13 | -0.809 | 0.05048 | -0.052 | -16.026
-12.5 | -0.805 | 0.03898 | -0.056 | -20.662
-12 | -0.805 | 0.02721 | -0.06 | -29.595
-11.5 | -0.805 | 0.01803 | -0.063 | -44.633
-11 | -0.794 | 0.01359 | -0.066 | -58.421
-10.5 | -0.768 | 0.01203 | -0.067 | -63.817
-10 | -0.731 | 0.01125 | -0.068 | -65.008
-9.5 | -0.689 | 0.0107 | -0.069 | -64.422
-9 | -0.643 | 0.01014 | -0.069 | -63.454
-8.5 | -0.594 | 0.01019 | -0.07 | -58.354
-8 | -0.543 | 0.01037 | -0.07 | -52.384
-7.5 | -0.49 | 0.00997 | -0.07 | -49.114
-7 | -0.435 | 0.01033 | -0.071 | -42.113
-6.5 | -0.379 | 0.00996 | -0.071 | -38.078
-6 | -0.322 | 0.00976 | -0.072 | -32.953
-5.5 | -0.263 | 0.00986 | -0.072 | -26.721
-5 | -0.204 | 0.00957 | -0.073 | -21.358
-4.5 | -0.145 | 0.00985 | -0.073 | -14.713
-4 | -0.085 | 0.00924 | -0.073 | -9.173
-3.5 | -0.024 | 0.00912 | -0.074 | -2.671
-3 | 0.036 | 0.00972 | -0.074 | 3.738
-2.5 | 0.097 | 0.00959 | -0.074 | 10.138
-2 | 0.158 | 0.00951 | -0.075 | 16.636
-1.5 | 0.219 | 0.00938 | -0.075 | 23.378
-1 | 0.28 | 0.00922 | -0.076 | 30.399
-0.5 | 0.341 | 0.00914 | -0.076 | 37.3
0 | 0.402 | 0.0086 | -0.076 | 46.736
0.5 | 0.462 | 0.00851 | -0.077 | 54.335
1 | 0.523 | 0.00792 | -0.077 | 66.049
1.5 | 0.583 | 0.00798 | -0.078 | 73.085
2 | 0.644 | 0.00807 | -0.078 | 79.702
2.5 | 0.704 | 0.00828 | -0.078 | 84.935
3 | 0.763 | 0.00791 | -0.079 | 96.472
3.5 | 0.823 | 0.00807 | -0.079 | 101.91
4 | 0.882 | 0.00831 | -0.079 | 106.125
4.5 | 0.94 | 0.0081 | -0.08 | 116.044
5 | 0.997 | 0.00851 | -0.08 | 117.159
5.5 | 1.053 | 0.00847 | -0.08 | 124.443
6 | 1.109 | 0.00914 | -0.081 | 121.319
6.5 | 1.162 | 0.00937 | -0.081 | 123.96
7 | 1.214 | 0.01087 | -0.081 | 111.641
7.5 | 1.263 | 0.01176 | -0.081 | 107.399
8 | 1.31 | 0.01264 | -0.082 | 103.697
8.5 | 1.355 | 0.01339 | -0.082 | 101.183
9 | 1.397 | 0.01415 | -0.082 | 98.752
9.5 | 1.435 | 0.01493 | -0.082 | 96.157
10 | 1.47 | 0.01576 | -0.082 | 93.301
10.5 | 1.501 | 0.01662 | -0.083 | 90.328
11 | 1.528 | 0.01758 | -0.083 | 86.935
11.5 | 1.55 | 0.01863 | -0.083 | 83.231
12 | 1.568 | 0.01978 | -0.083 | 79.246
12.5 | 1.579 | 0.02108 | -0.083 | 74.888
13 | 1.585 | 0.02258 | -0.083 | 70.181
13.5 | 1.585 | 0.0243 | -0.083 | 65.245
14 | 1.58 | 0.02634 | -0.082 | 60.007
14.5 | 1.571 | 0.02865 | -0.082 | 54.826
15 | 1.555 | 0.03155 | -0.082 | 49.297
15.5 | 1.535 | 0.0349 | -0.081 | 43.997
16 | 1.511 | 0.0389 | -0.081 | 38.837
16.5 | 1.482 | 0.04397 | -0.08 | 33.691
17 | 1.449 | 0.04977 | -0.079 | 29.113
17.5 | 1.41 | 0.0568 | -0.078 | 24.822
18 | 1.369 | 0.06463 | -0.077 | 21.179

## 60. Re 3M Mach 0.10 (2)
BIGFOIL.COM POLAR EXPORT
NACA3413
NACA3413 |  |  |  | Cl Max: | 1.6941 | at alpha= | 18 | deg
XFOIL ncrit=9 |  |  |  | L/D Max: | 138.669 | at alpha= | 4.5 | deg
Re: | 3000000 |  |  | Cd Min: | 0.1427 | at alpha= | -20 | deg
Mach: | 0.1 |  |  | Cl=0 at alpha= | -3.3032 | deg
|  |  |  | @ Cl=0.1, Cd= | 0.0060158
|  |  |  | @ Cl=0.4, Cd= | 0.0057715
|  |  |  | @ Cl=0.6, Cd= | 0.0053456
alpha (deg) | Cl | Cd | Cm | Cl/Cd
-20 | -0.8475 | 0.1427 | -0.0289 | -5.939
-19.5 | -0.8979 | 0.12546 | -0.0388 | -7.1569
-19 | -1.0381 | 0.09433 | -0.0576 | -11.005
-18.5 | -1.2449 | 0.05712 | -0.0809 | -21.7945
-18 | -1.3338 | 0.03638 | -0.0965 | -36.663
-17.5 | -1.3566 | 0.02873 | -0.1001 | -47.2189
-17 | -1.3799 | 0.02431 | -0.0964 | -56.7626
-16.5 | -1.3991 | 0.02243 | -0.0868 | -62.3763
-16 | -1.3812 | 0.0208 | -0.0822 | -66.4038
-15.5 | -1.3302 | 0.01924 | -0.0833 | -69.1372
-15 | -1.276 | 0.01795 | -0.0845 | -71.0864
-14.5 | -1.2182 | 0.01687 | -0.0859 | -72.211
-14 | -1.1701 | 0.01572 | -0.0854 | -74.4338
-13.5 | -1.1148 | 0.01454 | -0.0862 | -76.6713
-13 | -1.0551 | 0.01364 | -0.0875 | -77.3534
-12 | -0.9381 | 0.01211 | -0.0893 | -77.4649
-11.5 | -0.8771 | 0.01129 | -0.0907 | -77.6882
-11 | -0.8106 | 0.01067 | -0.0931 | -75.97
-10.5 | -0.7563 | 0.01008 | -0.0928 | -75.0298
-10 | -0.7011 | 0.00955 | -0.0927 | -73.4136
-9.5 | -0.6471 | 0.00916 | -0.0921 | -70.6441
-9 | -0.5958 | 0.0087 | -0.091 | -68.4828
-8.5 | -0.5435 | 0.00839 | -0.0901 | -64.7795
-8 | -0.4922 | 0.00801 | -0.0889 | -61.4482
-7.5 | -0.44 | 0.00773 | -0.0878 | -56.9211
-7 | -0.3878 | 0.00746 | -0.0868 | -51.9839
-6.5 | -0.3357 | 0.0072 | -0.0857 | -46.625
-6 | -0.2836 | 0.00698 | -0.0846 | -40.6304
-5.5 | -0.2314 | 0.00679 | -0.0835 | -34.0795
-5 | -0.1787 | 0.00661 | -0.0825 | -27.0348
-4.5 | -0.1262 | 0.00647 | -0.0815 | -19.5054
-4 | -0.0732 | 0.00633 | -0.0806 | -11.564
-3.5 | -0.0209 | 0.00621 | -0.0795 | -3.3655
-3 | 0.0322 | 0.00611 | -0.0787 | 5.27
-2.5 | 0.085 | 0.00603 | -0.0777 | 14.0962
-2 | 0.1379 | 0.00598 | -0.0768 | 23.0602
-1.5 | 0.191 | 0.00592 | -0.076 | 32.2635
-1 | 0.2439 | 0.00588 | -0.0751 | 41.4796
-0.5 | 0.297 | 0.00584 | -0.0743 | 50.8562
0 | 0.35 | 0.0058 | -0.0734 | 60.3448
0.5 | 0.4026 | 0.00577 | -0.0725 | 69.7747
1 | 0.454 | 0.00565 | -0.0714 | 80.354
1.5 | 0.5045 | 0.0055 | -0.0701 | 91.7273
2 | 0.5551 | 0.0054 | -0.0688 | 102.7963
2.5 | 0.6046 | 0.00534 | -0.0672 | 113.221
3 | 0.6506 | 0.00524 | -0.0647 | 124.1603
3.5 | 0.7029 | 0.00528 | -0.0636 | 133.125
4 | 0.7892 | 0.00571 | -0.0704 | 138.2137
4.5 | 0.8542 | 0.00616 | -0.0724 | 138.6688
5 | 0.9162 | 0.00669 | -0.0739 | 136.9507
5.5 | 0.9858 | 0.00732 | -0.0771 | 134.6721
6 | 1.0417 | 0.00796 | -0.0774 | 130.8668
6.5 | 1.0778 | 0.00851 | -0.0733 | 126.651
7 | 1.1143 | 0.00908 | -0.0693 | 122.7203
7.5 | 1.1508 | 0.00968 | -0.0653 | 118.8843
8 | 1.1885 | 0.01027 | -0.0617 | 115.7254
8.5 | 1.2272 | 0.01083 | -0.0583 | 113.3149
9 | 1.2632 | 0.0114 | -0.0544 | 110.807
9.5 | 1.296 | 0.01197 | -0.0499 | 108.2707
10 | 1.3303 | 0.01261 | -0.0459 | 105.4956
10.5 | 1.3656 | 0.01329 | -0.0424 | 102.754
11 | 1.4 | 0.01407 | -0.0388 | 99.5025
11.5 | 1.434 | 0.01491 | -0.0355 | 96.1771
12 | 1.4676 | 0.01581 | -0.0322 | 92.8273
12.5 | 1.4979 | 0.01692 | -0.0288 | 88.5284
13 | 1.5289 | 0.01805 | -0.0257 | 84.7036
13.5 | 1.5561 | 0.01947 | -0.0224 | 79.923
14 | 1.5822 | 0.02104 | -0.0193 | 75.1996
14.5 | 1.6068 | 0.02281 | -0.0165 | 70.4428
15 | 1.6257 | 0.0251 | -0.0135 | 64.7689
15.5 | 1.6447 | 0.02752 | -0.011 | 59.7638
16 | 1.6625 | 0.03021 | -0.0089 | 55.0314
16.5 | 1.6755 | 0.03347 | -0.0069 | 50.0598
17 | 1.6821 | 0.03756 | -0.0054 | 44.7843
17.5 | 1.6881 | 0.04196 | -0.0043 | 40.2312
18 | 1.6941 | 0.04661 | -0.0038 | 36.3463
18.5 | 1.6937 | 0.05213 | -0.0037 | 32.4899
19 | 1.6904 | 0.05823 | -0.0041 | 29.0297
19.5 | 1.6799 | 0.06536 | -0.005 | 25.7023
20 | 1.6668 | 0.07306 | -0.0065 | 22.8141

## 61. Re 3M Mach 0.25 (1)
BIGFOIL.COM POLAR EXPORT
NACA3413
NACA3413 |  |  |  | Cl Max: | 1.536 | at alpha= | 12 | deg
JavaFoil+Calcfoil stall+Eppler ext transition |  |  |  | L/D Max: | 129.235 | at alpha= | 5.5 | deg
Re: | 3000000 |  |  | Cd Min: | 0.00783 | at alpha= | 2 | deg
Mach: | 0.25 |  |  | Cl=0 at alpha= | -3.2984 | deg
|  |  |  | @ Cl=0.1, Cd= | 0.00986
|  |  |  | @ Cl=0.4, Cd= | 0.0088044
|  |  |  | @ Cl=0.6, Cd= | 0.0081842
alpha (deg) | Cl | Cd | Cm | Cl/Cd
-15.5 | -0.681 | 0.10884 | -0.039 | -6.253
-15 | -0.701 | 0.10053 | -0.041 | -6.975
-14.5 | -0.717 | 0.09259 | -0.042 | -7.744
-14 | -0.729 | 0.08459 | -0.044 | -8.613
-13.5 | -0.736 | 0.07662 | -0.046 | -9.604
-13 | -0.738 | 0.06869 | -0.048 | -10.747
-12.5 | -0.736 | 0.05995 | -0.05 | -12.283
-12 | -0.733 | 0.04997 | -0.053 | -14.675
-11.5 | -0.73 | 0.03908 | -0.057 | -18.683
-11 | -0.738 | 0.02467 | -0.062 | -29.902
-10.5 | -0.741 | 0.01553 | -0.067 | -47.675
-10 | -0.725 | 0.01247 | -0.069 | -58.117
-9.5 | -0.691 | 0.01145 | -0.07 | -60.413
-9 | -0.65 | 0.01084 | -0.071 | -59.955
-8.5 | -0.603 | 0.00979 | -0.072 | -61.582
-8 | -0.552 | 0.01027 | -0.072 | -53.783
-7.5 | -0.5 | 0.01041 | -0.072 | -48.006
-7 | -0.445 | 0.01004 | -0.073 | -44.291
-6.5 | -0.388 | 0.0104 | -0.073 | -37.286
-6 | -0.33 | 0.00969 | -0.074 | -34.015
-5.5 | -0.27 | 0.00948 | -0.074 | -28.483
-5 | -0.21 | 0.01021 | -0.074 | -20.543
-4.5 | -0.149 | 0.00963 | -0.075 | -15.444
-4 | -0.087 | 0.00949 | -0.075 | -9.176
-3.5 | -0.025 | 0.00936 | -0.076 | -2.673
-3 | 0.037 | 0.00928 | -0.076 | 4.024
-2.5 | 0.1 | 0.00986 | -0.077 | 10.132
-2 | 0.163 | 0.00974 | -0.077 | 16.686
-1.5 | 0.225 | 0.0096 | -0.077 | 23.458
-1 | 0.288 | 0.00898 | -0.078 | 32.08
-0.5 | 0.35 | 0.00886 | -0.078 | 39.531
0 | 0.413 | 0.00879 | -0.078 | 46.977
0.5 | 0.475 | 0.00868 | -0.079 | 54.741
1 | 0.537 | 0.00815 | -0.079 | 65.895
1.5 | 0.599 | 0.00819 | -0.08 | 73.172
2 | 0.661 | 0.00783 | -0.08 | 84.464
2.5 | 0.723 | 0.00799 | -0.08 | 90.403
3 | 0.784 | 0.00814 | -0.081 | 96.317
3.5 | 0.845 | 0.00835 | -0.081 | 101.203
4 | 0.905 | 0.00805 | -0.081 | 112.423
4.5 | 0.965 | 0.00842 | -0.082 | 114.611
5 | 1.023 | 0.00831 | -0.082 | 123.156
5.5 | 1.08 | 0.00836 | -0.083 | 129.235
6 | 1.136 | 0.00905 | -0.083 | 125.556
6.5 | 1.19 | 0.01051 | -0.083 | 113.169
7 | 1.241 | 0.01154 | -0.083 | 107.517
7.5 | 1.29 | 0.01248 | -0.084 | 103.401
8 | 1.336 | 0.01342 | -0.084 | 99.589
8.5 | 1.379 | 0.01427 | -0.084 | 96.652
9 | 1.418 | 0.01512 | -0.084 | 93.784
9.5 | 1.452 | 0.01603 | -0.084 | 90.566
10 | 1.481 | 0.01702 | -0.084 | 87.022
10.5 | 1.504 | 0.01809 | -0.085 | 83.136
11 | 1.522 | 0.01931 | -0.085 | 78.825
11.5 | 1.533 | 0.02067 | -0.085 | 74.182
12 | 1.536 | 0.02224 | -0.084 | 69.077
12.5 | 1.53 | 0.02405 | -0.084 | 63.613
13 | 1.516 | 0.02624 | -0.084 | 57.762
13.5 | 1.493 | 0.02894 | -0.084 | 51.571
14 | 1.461 | 0.0323 | -0.083 | 45.231
14.5 | 1.42 | 0.03662 | -0.082 | 38.788
15 | 1.371 | 0.0421 | -0.081 | 32.569
15.5 | 1.314 | 0.04948 | -0.08 | 26.549
16 | 1.249 | 0.05893 | -0.078 | 21.192
16.5 | 1.177 | 0.07135 | -0.076 | 16.501
17 | 1.103 | 0.08572 | -0.073 | 12.869

## 62. Re 3M Mach 0.25 (2)
BIGFOIL.COM POLAR EXPORT
NACA3413
NACA3413 |  |  |  | Cl Max: | 1.638 | at alpha= | 17 | deg
XFOIL ncrit=9 |  |  |  | L/D Max: | 139.144 | at alpha= | 4 | deg
Re: | 3000000 |  |  | Cd Min: | 0.21349 | at alpha= | -20 | deg
Mach: | 0.25 |  |  | Cl=0 at alpha= | -3.2868 | deg
|  |  |  | @ Cl=0.1, Cd= | 0.0061191
|  |  |  | @ Cl=0.4, Cd= | 0.0058525
|  |  |  | @ Cl=0.6, Cd= | 0.0054552
alpha (deg) | Cl | Cd | Cm | Cl/Cd
-20 | -0.5963 | 0.21349 | 0.0029 | -2.7931
-19.5 | -0.7153 | 0.1688 | -0.0177 | -4.2376
-19 | -0.7336 | 0.15606 | -0.025 | -4.7008
-18.5 | -0.7518 | 0.14408 | -0.0317 | -5.2179
-18 | -0.7757 | 0.13152 | -0.0387 | -5.898
-17.5 | -0.816 | 0.11678 | -0.0472 | -6.9875
-17 | -0.8823 | 0.09886 | -0.0579 | -8.9247
-16.5 | -1.0179 | 0.0732 | -0.0747 | -13.9057
-16 | -1.1908 | 0.04284 | -0.0961 | -27.7965
-15.5 | -1.2523 | 0.02931 | -0.1059 | -42.726
-15 | -1.2849 | 0.0254 | -0.0996 | -50.5866
-14.5 | -1.2585 | 0.02236 | -0.0986 | -56.2835
-14 | -1.2062 | 0.01982 | -0.0996 | -60.8577
-13.5 | -1.1572 | 0.01804 | -0.0985 | -64.1463
-13 | -1.0984 | 0.01659 | -0.0987 | -66.2086
-12.5 | -1.0396 | 0.01481 | -0.0992 | -70.1958
-12 | -0.9801 | 0.01368 | -0.099 | -71.6447
-11.5 | -0.9163 | 0.01272 | -0.0995 | -72.0362
-11 | -0.8468 | 0.01165 | -0.1013 | -72.6867
-10.5 | -0.7876 | 0.01091 | -0.1008 | -72.1907
-10 | -0.7278 | 0.01031 | -0.1004 | -70.5917
-9.5 | -0.6732 | 0.00965 | -0.0989 | -69.7617
-9 | -0.6186 | 0.00921 | -0.0974 | -67.1661
-8.5 | -0.5655 | 0.00873 | -0.0957 | -64.7766
-8 | -0.5112 | 0.00838 | -0.0941 | -61.0024
-7.5 | -0.4576 | 0.00799 | -0.0925 | -57.2716
-7 | -0.4037 | 0.00768 | -0.091 | -52.5651
-6.5 | -0.3495 | 0.00743 | -0.0895 | -47.039
-6 | -0.2951 | 0.00718 | -0.0882 | -41.1003
-5.5 | -0.2407 | 0.00696 | -0.0869 | -34.5833
-5 | -0.1868 | 0.00678 | -0.0855 | -27.5516
-4.5 | -0.132 | 0.00659 | -0.0843 | -20.0303
-4 | -0.078 | 0.00645 | -0.0831 | -12.093
-3.5 | -0.0232 | 0.00632 | -0.082 | -3.6709
-3 | 0.0312 | 0.00623 | -0.0809 | 5.008
-2.5 | 0.0857 | 0.00614 | -0.0798 | 13.9577
-2 | 0.1403 | 0.00606 | -0.0788 | 23.1518
-1.5 | 0.1945 | 0.00602 | -0.0777 | 32.309
-1 | 0.2495 | 0.00596 | -0.0768 | 41.8624
-0.5 | 0.3038 | 0.00594 | -0.0758 | 51.1448
0 | 0.3586 | 0.00591 | -0.0749 | 60.6768
1 | 0.4666 | 0.00576 | -0.0728 | 81.0069
1.5 | 0.5185 | 0.00559 | -0.0713 | 92.7549
2 | 0.5705 | 0.00549 | -0.0698 | 103.9162
2.5 | 0.6214 | 0.00543 | -0.0681 | 114.4383
3 | 0.6685 | 0.00534 | -0.0654 | 125.1873
3.5 | 0.7207 | 0.00539 | -0.0637 | 133.7106
4 | 0.8126 | 0.00584 | -0.0711 | 139.1438
4.5 | 0.8796 | 0.00635 | -0.073 | 138.5197
5 | 0.9447 | 0.00691 | -0.0745 | 136.7149
5.5 | 1.0168 | 0.00762 | -0.0776 | 133.4383
6 | 1.0644 | 0.00825 | -0.0754 | 129.0182
6.5 | 1.0996 | 0.00887 | -0.0704 | 123.9684
7 | 1.136 | 0.00948 | -0.0658 | 119.8312
7.5 | 1.1726 | 0.01013 | -0.0612 | 115.7552
8 | 1.2098 | 0.01074 | -0.0567 | 112.6443
8.5 | 1.2419 | 0.01136 | -0.0512 | 109.3222
9 | 1.2774 | 0.01201 | -0.0466 | 106.3614
9.5 | 1.314 | 0.01272 | -0.0423 | 103.3019
10 | 1.3504 | 0.01352 | -0.0383 | 99.8817
10.5 | 1.3858 | 0.01443 | -0.0343 | 96.036
11 | 1.4206 | 0.01542 | -0.0303 | 92.1271
11.5 | 1.4544 | 0.01654 | -0.0265 | 87.9323
12 | 1.4847 | 0.01792 | -0.0226 | 82.8516
12.5 | 1.5156 | 0.01937 | -0.019 | 78.2447
13 | 1.5407 | 0.02127 | -0.0152 | 72.4354
13.5 | 1.5668 | 0.02328 | -0.0119 | 67.3024
14 | 1.5873 | 0.02582 | -0.0087 | 61.4756
14.5 | 1.6049 | 0.02877 | -0.0058 | 55.7838
15 | 1.6212 | 0.03207 | -0.0034 | 50.5519
15.5 | 1.632 | 0.03606 | -0.0014 | 45.2579
16 | 1.6365 | 0.04092 | 0 | 39.9927
16.5 | 1.6375 | 0.04641 | 0.0009 | 35.2833
17 | 1.638 | 0.05225 | 0.0011 | 31.3493
17.5 | 1.6322 | 0.05898 | 0.0007 | 27.6738
18 | 1.6216 | 0.06647 | -0.0003 | 24.396
18.5 | 1.6036 | 0.07511 | -0.002 | 21.35
19 | 1.5797 | 0.08469 | -0.0045 | 18.6527
19.5 | 1.547 | 0.09572 | -0.0081 | 16.1617
20 | 1.5169 | 0.10668 | -0.012 | 14.2192

## 63. Re 3M Mach 0.50 (1)
BIGFOIL.COM POLAR EXPORT
NACA3413
NACA3413 |  |  |  | Cl Max: | 1.395 | at alpha= | 8 | deg
JavaFoil+Calcfoil stall+Eppler ext transition |  |  |  | L/D Max: | 129.377 | at alpha= | 4.5 | deg
Re: | 3000000 |  |  | Cd Min: | 0.00796 | at alpha= | 2.5 | deg
Mach: | 0.5 |  |  | Cl=0 at alpha= | -3.3 | deg
|  |  |  | @ Cl=0.1, Cd= | 0.0097151
|  |  |  | @ Cl=0.4, Cd= | 0.0092284
|  |  |  | @ Cl=0.6, Cd= | 0.0090659
alpha (deg) | Cl | Cd | Cm | Cl/Cd
-20 | -0.914 | 0.16836 | -0.041 | -5.427
-19.5 | -0.887 | 0.16361 | -0.042 | -5.423
-19 | -0.859 | 0.15928 | -0.041 | -5.395
-18.5 | -0.833 | 0.15478 | -0.041 | -5.38
-18 | -0.806 | 0.15251 | -0.041 | -5.282
-17.5 | -0.778 | 0.14748 | -0.041 | -5.276
-17 | -0.751 | 0.14341 | -0.041 | -5.239
-16.5 | -0.723 | 0.1371 | -0.04 | -5.277
-16 | -0.697 | 0.1319 | -0.041 | -5.282
-15.5 | -0.669 | 0.12722 | -0.04 | -5.259
-15 | -0.642 | 0.12302 | -0.04 | -5.217
-14.5 | -0.615 | 0.12097 | -0.04 | -5.082
-14 | -0.587 | 0.10343 | -0.04 | -5.676
-13.5 | -0.56 | 0.09321 | -0.04 | -6.009
-13 | -0.532 | 0.09616 | -0.039 | -5.536
-12.5 | -0.506 | 0.08487 | -0.04 | -5.957
-12 | -0.478 | 0.08595 | -0.039 | -5.557
-11.5 | -0.45 | 0.09309 | -0.038 | -4.834
-11 | -0.423 | 0.07614 | -0.038 | -5.553
-10.5 | -0.395 | 0.07567 | -0.037 | -5.221
-10 | -0.368 | 0.07275 | -0.037 | -5.056
-9.5 | -0.341 | 0.06812 | -0.038 | -5.003
-9 | -0.315 | 0.06298 | -0.042 | -4.996
-8.5 | -0.463 | 0.04543 | -0.057 | -10.201
-8 | -0.506 | 0.02048 | -0.072 | -24.691
-7.5 | -0.513 | 0.0118 | -0.08 | -43.501
-7 | -0.472 | 0.01078 | -0.081 | -43.78
-6.5 | -0.419 | 0.01007 | -0.082 | -41.609
-6 | -0.36 | 0.01 | -0.082 | -35.981
-5.5 | -0.297 | 0.01015 | -0.083 | -29.268
-5 | -0.232 | 0.00985 | -0.083 | -23.537
-4.5 | -0.165 | 0.01021 | -0.084 | -16.156
-4 | -0.097 | 0.00954 | -0.084 | -10.15
-3.5 | -0.028 | 0.00941 | -0.085 | -2.958
-3 | 0.042 | 0.0099 | -0.085 | 4.204
-2.5 | 0.111 | 0.00968 | -0.086 | 11.507
-2 | 0.181 | 0.00952 | -0.086 | 19.057
-1.5 | 0.252 | 0.00937 | -0.086 | 26.857
-1 | 0.322 | 0.00921 | -0.087 | 34.906
-0.5 | 0.391 | 0.00924 | -0.087 | 42.361
0 | 0.461 | 0.00915 | -0.088 | 50.345
0.5 | 0.53 | 0.00911 | -0.088 | 58.177
1 | 0.599 | 0.00908 | -0.089 | 66.03
1.5 | 0.668 | 0.00811 | -0.089 | 82.437
2 | 0.737 | 0.00824 | -0.089 | 89.456
2.5 | 0.806 | 0.00796 | -0.09 | 101.269
3 | 0.873 | 0.0082 | -0.09 | 106.489
3.5 | 0.941 | 0.00799 | -0.091 | 117.76
4 | 1.006 | 0.00831 | -0.091 | 121.061
4.5 | 1.071 | 0.00828 | -0.091 | 129.377
5 | 1.133 | 0.01005 | -0.092 | 112.677
5.5 | 1.192 | 0.01104 | -0.092 | 108.016
6 | 1.247 | 0.01241 | -0.092 | 100.519
6.5 | 1.298 | 0.01388 | -0.092 | 93.5
7 | 1.341 | 0.01533 | -0.092 | 87.448
7.5 | 1.375 | 0.01674 | -0.093 | 82.148
8 | 1.395 | 0.01829 | -0.093 | 76.27
8.5 | 1.395 | 0.02016 | -0.093 | 69.191
9 | 1.359 | 0.02263 | -0.092 | 60.061
9.5 | 1.216 | 0.02665 | -0.091 | 45.645
10 | 0.855 | 0.03054 | -0.09 | 27.998
10.5 | 0.855 | 0.03956 | -0.086 | 21.618
11 | 0.781 | 0.08025 | -0.047 | 9.728
11.5 | 0.808 | 0.08338 | -0.047 | 9.685
12 | 0.836 | 0.08705 | -0.05 | 9.6
12.5 | 0.863 | 0.08928 | -0.05 | 9.661
13 | 0.888 | 0.10554 | -0.049 | 8.413

## 64. Re 3M Mach 0.50 (2)
BIGFOIL.COM POLAR EXPORT
NACA3413
NACA3413 |  |  |  | Cl Max: | 1.4809 | at alpha= | 11.5 | deg
XFOIL ncrit=9 |  |  |  | L/D Max: | 244.364 | at alpha= | -1 | deg
Re: | 3000000 |  |  | Cd Min: | 0.13321 | at alpha= | 16.5 | deg
Mach: | 0.5 |  |  | Cl=0 at alpha= | -3.1884 | deg
|  |  |  | @ Cl=0.1, Cd= | 0.0011727
|  |  |  | @ Cl=0.4, Cd= | 0.0063073
|  |  |  | @ Cl=0.6, Cd= | 0.006051
alpha (deg) | Cl | Cd | Cm | Cl/Cd
-14 | -0.3745 | 0.11951 | -0.0497 | -3.1336
-13.5 | -0.4152 | 0.10552 | -0.058 | -3.9348
-13 | -0.4505 | 0.09198 | -0.0661 | -4.8978
-12.5 | -0.4786 | 0.07908 | -0.074 | -6.0521
-12 | -0.5068 | 0.06618 | -0.082 | -7.6579
-11.5 | -0.5395 | 0.05301 | -0.0904 | -10.1773
-11 | -0.5791 | 0.04015 | -0.0984 | -14.4234
-10.5 | -0.617 | 0.02665 | -0.1095 | -23.152
-10 | -0.6414 | 0.01247 | -0.1297 | -51.4354
-9.5 | -0.6521 | 0.00649 | -0.1393 | -100.4777
-9 | -0.663 | 0.00439 | -0.1302 | -151.0251
-8.5 | -0.6386 | 0.00314 | -0.1225 | -203.3758
-8 | -0.5903 | 0.00252 | -0.1169 | -234.246
-7.5 | -0.534 | 0.00213 | -0.1122 | -250.7042
-7 | -0.4741 | 0.00189 | -0.1082 | -250.8466
-6 | -0.3498 | 0.00158 | -0.1017 | -221.3924
-5.5 | -0.2873 | 0.00149 | -0.099 | -192.8188
-5 | -0.2247 | 0.00141 | -0.0965 | -159.3617
-4.5 | -0.1625 | 0.00134 | -0.0942 | -121.2687
-4 | -0.1002 | 0.00128 | -0.0921 | -78.2812
-3.5 | -0.0382 | 0.00124 | -0.0902 | -30.8065
-3 | 0.0231 | 0.00121 | -0.0883 | 19.0909
-2.5 | 0.0851 | 0.00118 | -0.0868 | 72.1186
-2 | 0.146 | 0.00115 | -0.0851 | 126.9565
-1.5 | 0.2076 | 0.00112 | -0.0836 | 185.3571
-1 | 0.2688 | 0.0011 | -0.0822 | 244.3636
0 | 0.3944 | 0.00631 | -0.0807 | 62.504
0.5 | 0.4559 | 0.00628 | -0.0791 | 72.5955
1 | 0.517 | 0.00623 | -0.0775 | 82.9856
1.5 | 0.576 | 0.00611 | -0.0755 | 94.2717
2 | 0.6329 | 0.00597 | -0.073 | 106.0134
2.5 | 0.6894 | 0.00594 | -0.0702 | 116.0606
3 | 0.7404 | 0.00592 | -0.0662 | 125.0676
3.5 | 0.7883 | 0.00585 | -0.0612 | 134.7521
4 | 0.9121 | 0.00652 | -0.0724 | 139.8926
4.5 | 0.9876 | 0.0072 | -0.0732 | 137.1667
5.5 | 1.1004 | 0.00875 | -0.067 | 125.76
6 | 1.1275 | 0.00943 | -0.0579 | 119.5652
6.5 | 1.1602 | 0.01034 | -0.0502 | 112.205
7 | 1.1973 | 0.01133 | -0.0433 | 105.6752
7.5 | 1.2369 | 0.01238 | -0.0371 | 99.9111
8 | 1.2767 | 0.01359 | -0.0311 | 93.9441
8.5 | 1.3154 | 0.01501 | -0.0252 | 87.6349
9 | 1.3536 | 0.01665 | -0.0196 | 81.2973
9.5 | 1.3894 | 0.01864 | -0.0142 | 74.5386
10 | 1.4231 | 0.02099 | -0.009 | 67.799
10.5 | 1.4501 | 0.02403 | -0.0041 | 60.3454
11 | 1.4699 | 0.02788 | 0.0003 | 52.7224
11.5 | 1.4809 | 0.03274 | 0.004 | 45.2321
12 | 1.4799 | 0.03893 | 0.0067 | 38.0144
12.5 | 1.4677 | 0.04643 | 0.008 | 31.611
13 | 1.4457 | 0.05514 | 0.008 | 26.2187
13.5 | 1.4167 | 0.06481 | 0.0069 | 21.8593
14 | 1.385 | 0.07513 | 0.0047 | 18.4347
14.5 | 1.3516 | 0.08605 | 0.0015 | 15.7071
15 | 1.3184 | 0.09746 | -0.0026 | 13.5276
15.5 | 1.2871 | 0.10902 | -0.0073 | 11.8061
16 | 1.2566 | 0.12097 | -0.0129 | 10.3877
16.5 | 1.2279 | 0.13321 | -0.0193 | 9.2178

## 65. Re 4M Mach 0.00 (1)
BIGFOIL.COM POLAR EXPORT
NACA3413
NACA3413 |  |  |  | Cl Max: | 1.601 | at alpha= | 13.5 | deg
JavaFoil+Calcfoil stall+Eppler ext transition |  |  |  | L/D Max: | 128.503 | at alpha= | 7 | deg
Re: | 4000000 |  |  | Cd Min: | 0.00785 | at alpha= | 1.5 | deg
Mach: | 0 |  |  | Cl=0 at alpha= | -3.3 | deg
|  |  |  | @ Cl=0.1, Cd= | 0.009331
|  |  |  | @ Cl=0.4, Cd= | 0.00882
|  |  |  | @ Cl=0.6, Cd= | 0.0078967
alpha (deg) | Cl | Cd | Cm | Cl/Cd
-20 | -0.789 | 0.15084 | -0.037 | -5.229
-19.5 | -0.801 | 0.14293 | -0.038 | -5.607
-19 | -0.813 | 0.13512 | -0.039 | -6.017
-18.5 | -0.824 | 0.12709 | -0.039 | -6.48
-18 | -0.832 | 0.11968 | -0.04 | -6.956
-17.5 | -0.84 | 0.11234 | -0.041 | -7.476
-17 | -0.846 | 0.10462 | -0.042 | -8.083
-16.5 | -0.85 | 0.09728 | -0.043 | -8.734
-16 | -0.852 | 0.09023 | -0.044 | -9.437
-15.5 | -0.852 | 0.0823 | -0.046 | -10.355
-15 | -0.85 | 0.07499 | -0.047 | -11.338
-14.5 | -0.847 | 0.06696 | -0.049 | -12.651
-14 | -0.843 | 0.05869 | -0.05 | -14.357
-13.5 | -0.838 | 0.04971 | -0.053 | -16.851
-13 | -0.839 | 0.03742 | -0.056 | -22.41
-12.5 | -0.838 | 0.02671 | -0.059 | -31.377
-12 | -0.838 | 0.0181 | -0.062 | -46.269
-11.5 | -0.829 | 0.01359 | -0.065 | -60.968
-11 | -0.805 | 0.01193 | -0.066 | -67.494
-10.5 | -0.772 | 0.01112 | -0.067 | -69.37
-10 | -0.732 | 0.01058 | -0.068 | -69.219
-9.5 | -0.689 | 0.00958 | -0.068 | -71.862
-9 | -0.642 | 0.01005 | -0.069 | -63.882
-8.5 | -0.593 | 0.01023 | -0.069 | -57.965
-8 | -0.541 | 0.00987 | -0.07 | -54.845
-7.5 | -0.488 | 0.01016 | -0.07 | -48.038
-7 | -0.433 | 0.00989 | -0.071 | -43.835
-6.5 | -0.377 | 0.00963 | -0.071 | -39.215
-6 | -0.32 | 0.01004 | -0.071 | -31.916
-5.5 | -0.262 | 0.00981 | -0.072 | -26.731
-5 | -0.204 | 0.00968 | -0.072 | -21.026
-4.5 | -0.144 | 0.0096 | -0.073 | -15.022
-4 | -0.084 | 0.01027 | -0.073 | -8.219
-3.5 | -0.024 | 0.00968 | -0.073 | -2.504
-3 | 0.036 | 0.00957 | -0.074 | 3.778
-2.5 | 0.097 | 0.00934 | -0.074 | 10.355
-2 | 0.157 | 0.00916 | -0.074 | 17.179
-1.5 | 0.218 | 0.00906 | -0.075 | 24.074
-1 | 0.279 | 0.00892 | -0.075 | 31.268
-0.5 | 0.339 | 0.00885 | -0.076 | 38.361
0 | 0.4 | 0.00882 | -0.076 | 45.341
0.5 | 0.46 | 0.00884 | -0.076 | 52.075
1 | 0.52 | 0.00832 | -0.077 | 62.553
1.5 | 0.58 | 0.00785 | -0.077 | 73.963
2 | 0.64 | 0.00799 | -0.078 | 80.131
2.5 | 0.7 | 0.0082 | -0.078 | 85.443
3 | 0.76 | 0.0087 | -0.078 | 87.334
3.5 | 0.819 | 0.00807 | -0.079 | 101.484
4 | 0.878 | 0.00853 | -0.079 | 102.886
4.5 | 0.935 | 0.00881 | -0.079 | 106.152
5 | 0.993 | 0.00842 | -0.08 | 117.849
5.5 | 1.049 | 0.00893 | -0.08 | 117.415
6 | 1.104 | 0.00912 | -0.08 | 121.025
6.5 | 1.157 | 0.0093 | -0.081 | 124.363
7 | 1.209 | 0.00941 | -0.081 | 128.503
7.5 | 1.259 | 0.01123 | -0.081 | 112.081
8 | 1.306 | 0.01199 | -0.081 | 108.997
8.5 | 1.352 | 0.01255 | -0.082 | 107.668
9 | 1.395 | 0.01325 | -0.082 | 105.261
9.5 | 1.434 | 0.01396 | -0.082 | 102.665
10 | 1.469 | 0.0147 | -0.082 | 99.931
10.5 | 1.502 | 0.01549 | -0.082 | 96.934
11 | 1.53 | 0.01634 | -0.083 | 93.654
11.5 | 1.555 | 0.01727 | -0.083 | 90.011
12 | 1.574 | 0.01828 | -0.083 | 86.122
12.5 | 1.588 | 0.01939 | -0.083 | 81.885
13 | 1.597 | 0.02067 | -0.083 | 77.256
13.5 | 1.601 | 0.02212 | -0.083 | 72.382
14 | 1.6 | 0.02381 | -0.082 | 67.22
14.5 | 1.595 | 0.02578 | -0.082 | 61.869
15 | 1.584 | 0.02807 | -0.082 | 56.453
15.5 | 1.57 | 0.03071 | -0.082 | 51.107
16 | 1.551 | 0.03386 | -0.081 | 45.797
16.5 | 1.527 | 0.03768 | -0.081 | 40.535
17 | 1.5 | 0.04228 | -0.08 | 35.487
17.5 | 1.467 | 0.04768 | -0.079 | 30.769
18 | 1.431 | 0.05388 | -0.078 | 26.562
18.5 | 1.393 | 0.06113 | -0.078 | 22.791

## 66. Re 4M Mach 0.00 (2)
BIGFOIL.COM POLAR EXPORT
NACA3413
NACA3413 |  |  |  | Cl Max: | 1.753 | at alpha= | 18.5 | deg
XFOIL ncrit=9 |  |  |  | L/D Max: | 141.613 | at alpha= | 4.5 | deg
Re: | 4000000 |  |  | Cd Min: | 0.06128 | at alpha= | 20 | deg
Mach: | 0 |  |  | Cl=0 at alpha= | -3.2917 | deg
|  |  |  | @ Cl=0.1, Cd= | 0.0058217
|  |  |  | @ Cl=0.4, Cd= | 0.0056123
|  |  |  | @ Cl=0.6, Cd= | 0.0052886
alpha (deg) | Cl | Cd | Cm | Cl/Cd
-20 | -1.3578 | 0.05747 | -0.0809 | -23.6262
-19.5 | -1.4437 | 0.03789 | -0.095 | -38.1024
-19 | -1.4621 | 0.03011 | -0.0995 | -48.5586
-18.5 | -1.4641 | 0.02595 | -0.0993 | -56.42
-18 | -1.4623 | 0.02336 | -0.096 | -62.5985
-17.5 | -1.4636 | 0.02167 | -0.0895 | -67.5404
-17 | -1.4659 | 0.0206 | -0.0809 | -71.1602
-16.5 | -1.4153 | 0.01933 | -0.0819 | -73.2178
-16 | -1.3674 | 0.01777 | -0.0826 | -76.9499
-15.5 | -1.3152 | 0.01648 | -0.0837 | -79.8058
-15 | -1.2593 | 0.01547 | -0.0851 | -81.4027
-14.5 | -1.2114 | 0.01461 | -0.0844 | -82.9158
-14 | -1.1557 | 0.01383 | -0.0853 | -83.5647
-13.5 | -1.0986 | 0.01299 | -0.0864 | -84.5727
-13 | -1.039 | 0.01212 | -0.088 | -85.7261
-12.5 | -0.9822 | 0.01146 | -0.0887 | -85.7068
-12 | -0.9218 | 0.01089 | -0.0901 | -84.6465
-11.5 | -0.8572 | 0.01021 | -0.0925 | -83.9569
-11 | -0.8032 | 0.00968 | -0.0923 | -82.9752
-10.5 | -0.7489 | 0.00928 | -0.0921 | -80.7004
-10 | -0.6979 | 0.00882 | -0.0912 | -79.127
-9.5 | -0.6471 | 0.00847 | -0.0902 | -76.3991
-9 | -0.596 | 0.00815 | -0.0891 | -73.1288
-8.5 | -0.5451 | 0.00782 | -0.088 | -69.7059
-8 | -0.4934 | 0.00754 | -0.0871 | -65.4377
-7.5 | -0.4419 | 0.00729 | -0.086 | -60.6173
-7 | -0.3902 | 0.00705 | -0.085 | -55.3475
-6.5 | -0.3381 | 0.00684 | -0.084 | -49.4298
-6 | -0.2855 | 0.00666 | -0.0832 | -42.8679
-5.5 | -0.2332 | 0.0065 | -0.0822 | -35.8769
-5 | -0.1805 | 0.00634 | -0.0814 | -28.47
-4.5 | -0.1278 | 0.0062 | -0.0805 | -20.6129
-4 | -0.075 | 0.00608 | -0.0796 | -12.3355
-3.5 | -0.0222 | 0.00599 | -0.0788 | -3.7062
-3 | 0.0311 | 0.00591 | -0.078 | 5.2623
-2.5 | 0.0837 | 0.00584 | -0.0772 | 14.3322
-2 | 0.1372 | 0.00578 | -0.0765 | 23.737
-1.5 | 0.1902 | 0.00574 | -0.0757 | 33.1359
-1 | 0.2435 | 0.00569 | -0.0749 | 42.7944
-0.5 | 0.2968 | 0.00566 | -0.0742 | 52.4382
0 | 0.3499 | 0.00565 | -0.0735 | 61.9292
0.5 | 0.4031 | 0.00561 | -0.0727 | 71.8538
1 | 0.456 | 0.00557 | -0.072 | 81.8671
1.5 | 0.5073 | 0.00544 | -0.0709 | 93.2537
2 | 0.558 | 0.00533 | -0.0697 | 104.6904
2.5 | 0.6087 | 0.00528 | -0.0685 | 115.2841
3 | 0.6572 | 0.00527 | -0.0669 | 124.7059
3.5 | 0.7021 | 0.00527 | -0.0643 | 133.2258
4 | 0.7495 | 0.00537 | -0.0623 | 139.5717
4.5 | 0.8341 | 0.00589 | -0.069 | 141.6129
5 | 0.8991 | 0.00643 | -0.0712 | 139.8289
5.5 | 0.9595 | 0.00697 | -0.0724 | 137.6614
6 | 1.0269 | 0.00764 | -0.0754 | 134.411
6.5 | 1.0807 | 0.00826 | -0.0753 | 130.8354
7 | 1.1176 | 0.00877 | -0.0715 | 127.4344
7.5 | 1.156 | 0.00926 | -0.068 | 124.838
8 | 1.1943 | 0.00978 | -0.0645 | 122.1166
8.5 | 1.2339 | 0.01029 | -0.0614 | 119.9125
9 | 1.2736 | 0.01081 | -0.0583 | 117.8168
9.5 | 1.3107 | 0.01134 | -0.0548 | 115.582
10 | 1.3441 | 0.01189 | -0.0506 | 113.0446
10.5 | 1.3791 | 0.01249 | -0.047 | 110.4163
11 | 1.4153 | 0.01311 | -0.0437 | 107.9558
11.5 | 1.4506 | 0.01382 | -0.0405 | 104.9638
12 | 1.4843 | 0.01463 | -0.0373 | 101.4559
12.5 | 1.5182 | 0.01546 | -0.0343 | 98.2018
13 | 1.5488 | 0.0165 | -0.031 | 93.8667
13.5 | 1.5795 | 0.01759 | -0.028 | 89.7953
14 | 1.6076 | 0.01887 | -0.0249 | 85.1934
14.5 | 1.6318 | 0.02046 | -0.0216 | 79.7556
15 | 1.6578 | 0.02203 | -0.019 | 75.2519
15.5 | 1.6799 | 0.02395 | -0.0162 | 70.142
16 | 1.6978 | 0.02631 | -0.0136 | 64.5306
16.5 | 1.7124 | 0.02908 | -0.0111 | 58.8858
17 | 1.729 | 0.03188 | -0.0093 | 54.2346
17.5 | 1.7411 | 0.03524 | -0.0077 | 49.4069
18 | 1.7498 | 0.03914 | -0.0065 | 44.7062
18.5 | 1.753 | 0.04379 | -0.0056 | 40.032
19 | 1.7496 | 0.04944 | -0.0053 | 35.3883
19.5 | 1.7472 | 0.05517 | -0.0054 | 31.6694
20 | 1.7436 | 0.06128 | -0.0061 | 28.453

## 67. Re 4M Mach 0.10 (1)
BIGFOIL.COM POLAR EXPORT
NACA3413
NACA3413 |  |  |  | Cl Max: | 1.591 | at alpha= | 13.5 | deg
JavaFoil+Calcfoil stall+Eppler ext transition |  |  |  | L/D Max: | 127.831 | at alpha= | 7 | deg
Re: | 4000000 |  |  | Cd Min: | 0.00789 | at alpha= | 1.5 | deg
Mach: | 0.1 |  |  | Cl=0 at alpha= | -3.3 | deg
|  |  |  | @ Cl=0.1, Cd= | 0.0093431
|  |  |  | @ Cl=0.4, Cd= | 0.0088703
|  |  |  | @ Cl=0.6, Cd= | 0.0079318
alpha (deg) | Cl | Cd | Cm | Cl/Cd
-20 | -0.744 | 0.15553 | -0.037 | -4.783
-19.5 | -0.76 | 0.14723 | -0.037 | -5.16
-19 | -0.774 | 0.13924 | -0.038 | -5.561
-18.5 | -0.788 | 0.13141 | -0.039 | -5.995
-18 | -0.8 | 0.124 | -0.039 | -6.448
-17.5 | -0.81 | 0.11598 | -0.04 | -6.986
-17 | -0.819 | 0.1082 | -0.041 | -7.569
-16.5 | -0.826 | 0.10083 | -0.043 | -8.188
-16 | -0.83 | 0.09318 | -0.044 | -8.912
-15.5 | -0.833 | 0.08591 | -0.045 | -9.695
-15 | -0.834 | 0.07787 | -0.046 | -10.707
-14.5 | -0.832 | 0.07045 | -0.048 | -11.808
-14 | -0.829 | 0.06229 | -0.05 | -13.306
-13.5 | -0.825 | 0.05359 | -0.052 | -15.385
-13 | -0.821 | 0.04332 | -0.055 | -18.959
-12.5 | -0.825 | 0.03025 | -0.058 | -27.272
-12 | -0.825 | 0.02072 | -0.062 | -39.801
-11.5 | -0.821 | 0.0146 | -0.065 | -56.233
-11 | -0.802 | 0.01227 | -0.067 | -65.34
-10.5 | -0.771 | 0.01133 | -0.068 | -68.074
-10 | -0.733 | 0.01069 | -0.068 | -68.541
-9.5 | -0.69 | 0.0097 | -0.069 | -71.121
-9 | -0.644 | 0.00967 | -0.069 | -66.589
-8.5 | -0.595 | 0.00977 | -0.07 | -60.832
-8 | -0.543 | 0.00992 | -0.07 | -54.742
-7.5 | -0.49 | 0.01017 | -0.071 | -48.161
-7 | -0.435 | 0.0099 | -0.071 | -43.969
-6.5 | -0.379 | 0.00963 | -0.071 | -39.358
-6 | -0.322 | 0.01014 | -0.072 | -31.714
-5.5 | -0.263 | 0.00992 | -0.072 | -26.554
-5 | -0.204 | 0.00971 | -0.073 | -21.061
-4.5 | -0.145 | 0.00963 | -0.073 | -15.04
-4 | -0.085 | 0.01034 | -0.073 | -8.201
-3.5 | -0.024 | 0.00976 | -0.074 | -2.495
-3 | 0.036 | 0.00958 | -0.074 | 3.794
-2.5 | 0.097 | 0.00935 | -0.074 | 10.401
-2 | 0.158 | 0.00921 | -0.075 | 17.17
-1.5 | 0.219 | 0.00907 | -0.075 | 24.185
-1 | 0.28 | 0.00897 | -0.076 | 31.255
-0.5 | 0.341 | 0.00888 | -0.076 | 38.403
0 | 0.402 | 0.00887 | -0.076 | 45.298
0.5 | 0.462 | 0.00885 | -0.077 | 52.256
1 | 0.523 | 0.00836 | -0.077 | 62.524
1.5 | 0.583 | 0.00789 | -0.078 | 73.98
2 | 0.644 | 0.00804 | -0.078 | 80.054
2.5 | 0.704 | 0.00821 | -0.078 | 85.687
3 | 0.764 | 0.00873 | -0.079 | 87.42
3.5 | 0.823 | 0.00811 | -0.079 | 101.439
4 | 0.882 | 0.00859 | -0.079 | 102.667
4.5 | 0.94 | 0.00888 | -0.08 | 105.904
5 | 0.997 | 0.00851 | -0.08 | 117.207
5.5 | 1.054 | 0.00844 | -0.08 | 124.815
6 | 1.109 | 0.00922 | -0.081 | 120.238
6.5 | 1.162 | 0.00941 | -0.081 | 123.539
7 | 1.214 | 0.0095 | -0.081 | 127.831
7.5 | 1.264 | 0.01134 | -0.082 | 111.453
8 | 1.311 | 0.0121 | -0.082 | 108.381
8.5 | 1.356 | 0.01269 | -0.082 | 106.873
9 | 1.399 | 0.01341 | -0.082 | 104.34
9.5 | 1.437 | 0.01413 | -0.082 | 101.729
10 | 1.472 | 0.0149 | -0.083 | 98.801
10.5 | 1.504 | 0.01571 | -0.083 | 95.728
11 | 1.531 | 0.01659 | -0.083 | 92.294
11.5 | 1.554 | 0.01756 | -0.083 | 88.488
12 | 1.572 | 0.01862 | -0.083 | 84.414
12.5 | 1.583 | 0.0198 | -0.083 | 79.966
13 | 1.59 | 0.02115 | -0.083 | 75.171
13.5 | 1.591 | 0.02269 | -0.083 | 70.108
14 | 1.587 | 0.02451 | -0.083 | 64.747
14.5 | 1.578 | 0.02659 | -0.082 | 59.328
15 | 1.563 | 0.02915 | -0.082 | 53.62
15.5 | 1.544 | 0.03206 | -0.082 | 48.152
16 | 1.52 | 0.03558 | -0.081 | 42.733
16.5 | 1.492 | 0.04002 | -0.081 | 37.27
17 | 1.46 | 0.04512 | -0.08 | 32.353
17.5 | 1.421 | 0.05136 | -0.079 | 27.67
18 | 1.38 | 0.05832 | -0.078 | 23.67
18.5 | 1.337 | 0.06648 | -0.077 | 20.114

## 68. Re 4M Mach 0.10 (2)
BIGFOIL.COM POLAR EXPORT
NACA3413
NACA3413 |  |  |  | Cl Max: | 1.7411 | at alpha= | 18.5 | deg
XFOIL ncrit=9 |  |  |  | L/D Max: | 141.689 | at alpha= | 4.5 | deg
Re: | 4000000 |  |  | Cd Min: | 0.13157 | at alpha= | -20 | deg
Mach: | 0.1 |  |  | Cl=0 at alpha= | -3.2886 | deg
|  |  |  | @ Cl=0.1, Cd= | 0.0058351
|  |  |  | @ Cl=0.4, Cd= | 0.0056238
|  |  |  | @ Cl=0.6, Cd= | 0.0053093
alpha (deg) | Cl | Cd | Cm | Cl/Cd
-20 | -0.9063 | 0.13157 | -0.0354 | -6.8883
-19 | -1.4152 | 0.03835 | -0.0967 | -36.9022
-18.5 | -1.4358 | 0.03016 | -0.1016 | -47.6061
-18 | -1.4411 | 0.02581 | -0.1011 | -55.8349
-17.5 | -1.4439 | 0.02315 | -0.0968 | -62.3715
-17 | -1.4532 | 0.02165 | -0.0882 | -67.1224
-16.5 | -1.4266 | 0.02033 | -0.0848 | -70.1722
-16 | -1.3754 | 0.01895 | -0.0856 | -72.5805
-15.5 | -1.3259 | 0.01727 | -0.0864 | -76.7748
-15 | -1.2706 | 0.01606 | -0.0875 | -79.1158
-14.5 | -1.2219 | 0.01507 | -0.0869 | -81.0816
-14 | -1.1664 | 0.01418 | -0.0874 | -82.2567
-13.5 | -1.1078 | 0.01341 | -0.0884 | -82.61
-13 | -1.0483 | 0.01243 | -0.0898 | -84.3363
-12.5 | -0.9909 | 0.01169 | -0.0904 | -84.7648
-12 | -0.93 | 0.01105 | -0.0917 | -84.1629
-11.5 | -0.864 | 0.01042 | -0.094 | -82.9175
-11 | -0.8095 | 0.00981 | -0.0938 | -82.5178
-10.5 | -0.7548 | 0.00937 | -0.0935 | -80.555
-10 | -0.7028 | 0.00893 | -0.0925 | -78.701
-9.5 | -0.6519 | 0.00854 | -0.0913 | -76.3349
-9 | -0.6001 | 0.00824 | -0.0902 | -72.8277
-8.5 | -0.5492 | 0.00788 | -0.089 | -69.6954
-8 | -0.4969 | 0.00761 | -0.088 | -65.2957
-7.5 | -0.4453 | 0.00733 | -0.0868 | -60.7503
-7 | -0.3932 | 0.00709 | -0.0857 | -55.4584
-6.5 | -0.3405 | 0.00688 | -0.0847 | -49.4913
-6 | -0.2875 | 0.00669 | -0.0838 | -42.9746
-5.5 | -0.2351 | 0.00652 | -0.0828 | -36.0583
-5 | -0.1818 | 0.00637 | -0.0819 | -28.54
-4.5 | -0.1289 | 0.00623 | -0.081 | -20.6902
-4 | -0.0757 | 0.0061 | -0.0801 | -12.4098
-3.5 | -0.0227 | 0.00601 | -0.0792 | -3.777
-3 | 0.031 | 0.00593 | -0.0784 | 5.2277
-2.5 | 0.084 | 0.00585 | -0.0776 | 14.359
-2 | 0.1377 | 0.0058 | -0.0768 | 23.7414
-1.5 | 0.191 | 0.00575 | -0.076 | 33.2174
-1 | 0.2445 | 0.0057 | -0.0753 | 42.8947
-0.5 | 0.298 | 0.00568 | -0.0745 | 52.4648
0 | 0.3516 | 0.00566 | -0.0738 | 62.1201
0.5 | 0.4051 | 0.00562 | -0.073 | 72.0819
1 | 0.4583 | 0.00558 | -0.0722 | 82.1326
1.5 | 0.5099 | 0.00545 | -0.0712 | 93.5596
2 | 0.5609 | 0.00534 | -0.07 | 105.0375
2.5 | 0.6118 | 0.0053 | -0.0687 | 115.434
3 | 0.6605 | 0.00529 | -0.067 | 124.8582
4 | 0.7532 | 0.00539 | -0.0623 | 139.7403
4.5 | 0.8388 | 0.00592 | -0.0691 | 141.6892
5 | 0.904 | 0.00647 | -0.0713 | 139.7218
5.5 | 0.9649 | 0.00703 | -0.0725 | 137.2546
6 | 1.0329 | 0.0077 | -0.0755 | 134.1429
6.5 | 1.0852 | 0.00831 | -0.0749 | 130.5897
7 | 1.1219 | 0.00884 | -0.0709 | 126.9118
7.5 | 1.1605 | 0.00933 | -0.0673 | 124.3837
8 | 1.1989 | 0.00986 | -0.0637 | 121.5923
8.5 | 1.2389 | 0.01037 | -0.0606 | 119.4696
9 | 1.2785 | 0.01092 | -0.0574 | 117.0788
9.5 | 1.3134 | 0.01144 | -0.0532 | 114.8077
10 | 1.3478 | 0.012 | -0.0492 | 112.3167
10.5 | 1.3833 | 0.01264 | -0.0455 | 109.4383
11 | 1.4192 | 0.01332 | -0.0421 | 106.5465
11.5 | 1.4551 | 0.01404 | -0.0389 | 103.6396
12 | 1.4882 | 0.01493 | -0.0355 | 99.6785
12.5 | 1.5225 | 0.01579 | -0.0324 | 96.4218
13 | 1.5519 | 0.01695 | -0.0289 | 91.5575
13.5 | 1.5831 | 0.01807 | -0.0259 | 87.6093
14 | 1.6098 | 0.01952 | -0.0226 | 82.4693
14.5 | 1.635 | 0.02115 | -0.0195 | 77.305
15 | 1.6595 | 0.02292 | -0.0167 | 72.404
15.5 | 1.6801 | 0.02508 | -0.0139 | 66.9896
16 | 1.695 | 0.0278 | -0.0111 | 60.9712
16.5 | 1.712 | 0.03057 | -0.009 | 56.0026
17 | 1.7263 | 0.03373 | -0.0072 | 51.18
17.5 | 1.7357 | 0.03756 | -0.0058 | 46.2114
18 | 1.741 | 0.042 | -0.0047 | 41.4524
18.5 | 1.7411 | 0.04724 | -0.0041 | 36.8565
19 | 1.7375 | 0.05311 | -0.0041 | 32.7151
19.5 | 1.7345 | 0.05916 | -0.0045 | 29.3188
20 | 1.7276 | 0.06583 | -0.0054 | 26.2434

## 69. Re 4M Mach 0.25 (1)
BIGFOIL.COM POLAR EXPORT
NACA3413
NACA3413 |  |  |  | Cl Max: | 1.541 | at alpha= | 12 | deg
JavaFoil+Calcfoil stall+Eppler ext transition |  |  |  | L/D Max: | 126.883 | at alpha= | 6.5 | deg
Re: | 4000000 |  |  | Cd Min: | 0.00795 | at alpha= | 2.5 | deg
Mach: | 0.25 |  |  | Cl=0 at alpha= | -3.2984 | deg
|  |  |  | @ Cl=0.1, Cd= | 0.00961
|  |  |  | @ Cl=0.4, Cd= | 0.0086652
|  |  |  | @ Cl=0.6, Cd= | 0.0080527
alpha (deg) | Cl | Cd | Cm | Cl/Cd
-16 | -0.657 | 0.11394 | -0.039 | -5.769
-15.5 | -0.682 | 0.10519 | -0.04 | -6.488
-15 | -0.703 | 0.09677 | -0.042 | -7.268
-14.5 | -0.72 | 0.08873 | -0.044 | -8.113
-14 | -0.732 | 0.08059 | -0.045 | -9.084
-13.5 | -0.74 | 0.07232 | -0.047 | -10.235
-13 | -0.744 | 0.06402 | -0.05 | -11.616
-12.5 | -0.743 | 0.05477 | -0.052 | -13.573
-12 | -0.743 | 0.04388 | -0.055 | -16.935
-11.5 | -0.75 | 0.02982 | -0.06 | -25.16
-11 | -0.757 | 0.01874 | -0.065 | -40.379
-10.5 | -0.753 | 0.01324 | -0.068 | -56.888
-10 | -0.729 | 0.01163 | -0.07 | -62.678
-9.5 | -0.693 | 0.01088 | -0.07 | -63.716
-9 | -0.65 | 0.00949 | -0.071 | -68.572
-8.5 | -0.603 | 0.00978 | -0.072 | -61.67
-8 | -0.553 | 0.00986 | -0.072 | -56.049
-7.5 | -0.5 | 0.01005 | -0.072 | -49.722
-7 | -0.445 | 0.01033 | -0.073 | -43.048
-6.5 | -0.388 | 0.00997 | -0.073 | -38.915
-6 | -0.33 | 0.00971 | -0.074 | -33.934
-5.5 | -0.27 | 0.01023 | -0.074 | -26.398
-5 | -0.21 | 0.00991 | -0.075 | -21.157
-4.5 | -0.149 | 0.00939 | -0.075 | -15.834
-4 | -0.087 | 0.00927 | -0.075 | -9.395
-3.5 | -0.025 | 0.0092 | -0.076 | -2.719
-3 | 0.037 | 0.00986 | -0.076 | 3.785
-2.5 | 0.1 | 0.00961 | -0.077 | 10.392
-2 | 0.163 | 0.00947 | -0.077 | 17.161
-1.5 | 0.225 | 0.00927 | -0.077 | 24.301
-1 | 0.288 | 0.00918 | -0.078 | 31.376
-0.5 | 0.35 | 0.00907 | -0.078 | 38.63
0 | 0.413 | 0.00856 | -0.079 | 48.234
0.5 | 0.475 | 0.00858 | -0.079 | 55.384
1 | 0.537 | 0.00857 | -0.079 | 62.689
1.5 | 0.599 | 0.00805 | -0.08 | 74.475
2 | 0.661 | 0.00822 | -0.08 | 80.379
2.5 | 0.723 | 0.00795 | -0.08 | 90.861
3 | 0.784 | 0.00814 | -0.081 | 96.295
3.5 | 0.845 | 0.00839 | -0.081 | 100.662
4 | 0.905 | 0.00811 | -0.082 | 111.559
4.5 | 0.965 | 0.00864 | -0.082 | 111.641
5 | 1.023 | 0.00848 | -0.082 | 120.67
5.5 | 1.08 | 0.00885 | -0.083 | 122.076
6 | 1.136 | 0.00901 | -0.083 | 126.173
6.5 | 1.19 | 0.00938 | -0.083 | 126.883
7 | 1.242 | 0.01133 | -0.083 | 109.577
7.5 | 1.291 | 0.01199 | -0.084 | 107.652
8 | 1.337 | 0.01274 | -0.084 | 104.977
8.5 | 1.38 | 0.01352 | -0.084 | 102.12
9 | 1.42 | 0.01432 | -0.084 | 99.158
9.5 | 1.454 | 0.01517 | -0.085 | 95.87
10 | 1.483 | 0.01608 | -0.085 | 92.242
10.5 | 1.507 | 0.01708 | -0.085 | 88.231
11 | 1.525 | 0.01819 | -0.085 | 83.838
11.5 | 1.537 | 0.01944 | -0.085 | 79.076
12 | 1.541 | 0.02086 | -0.085 | 73.859
12.5 | 1.535 | 0.02251 | -0.085 | 68.226
13 | 1.522 | 0.02449 | -0.084 | 62.139
13.5 | 1.5 | 0.02686 | -0.084 | 55.821
14 | 1.469 | 0.02984 | -0.084 | 49.222
14.5 | 1.429 | 0.03359 | -0.083 | 42.553
15 | 1.381 | 0.03837 | -0.082 | 35.995
15.5 | 1.325 | 0.04476 | -0.081 | 29.589
16 | 1.261 | 0.05298 | -0.079 | 23.796
16.5 | 1.19 | 0.06395 | -0.077 | 18.605
17 | 1.116 | 0.07666 | -0.075 | 14.553

## 70. Re 4M Mach 0.25 (2)
BIGFOIL.COM POLAR EXPORT
NACA3413
NACA3413 |  |  |  | Cl Max: | 1.6906 | at alpha= | 16.5 | deg
XFOIL ncrit=9 |  |  |  | L/D Max: | 142.138 | at alpha= | 4.5 | deg
Re: | 4000000 |  |  | Cd Min: | 0.17452 | at alpha= | -20 | deg
Mach: | 0.25 |  |  | Cl=0 at alpha= | -3.2715 | deg
|  |  |  | @ Cl=0.1, Cd= | 0.0059309
|  |  |  | @ Cl=0.4, Cd= | 0.0057059
|  |  |  | @ Cl=0.6, Cd= | 0.0054066
alpha (deg) | Cl | Cd | Cm | Cl/Cd
-20 | -0.7309 | 0.17452 | -0.0142 | -4.1881
-19.5 | -0.7444 | 0.16263 | -0.0211 | -4.5773
-19 | -0.7603 | 0.15083 | -0.0279 | -5.0408
-18.5 | -0.7782 | 0.13919 | -0.0345 | -5.5909
-18 | -0.8185 | 0.12413 | -0.0433 | -6.5939
-17.5 | -0.8766 | 0.10708 | -0.0535 | -8.1864
-17 | -1.0513 | 0.07537 | -0.0748 | -13.9485
-16.5 | -1.266 | 0.03939 | -0.1017 | -32.1401
-16 | -1.3092 | 0.02882 | -0.1086 | -45.4268
-15.5 | -1.3418 | 0.02465 | -0.1028 | -54.4341
-15 | -1.3107 | 0.02192 | -0.1019 | -59.7947
-14.5 | -1.2598 | 0.0197 | -0.1022 | -63.9492
-14 | -1.2163 | 0.01733 | -0.1009 | -70.1847
-13.5 | -1.1605 | 0.01579 | -0.1005 | -73.4959
-13 | -1.0993 | 0.01455 | -0.1006 | -75.5533
-12.5 | -1.0344 | 0.01347 | -0.1013 | -76.7929
-12 | -0.9755 | 0.01235 | -0.1009 | -78.9879
-11.5 | -0.905 | 0.01142 | -0.1027 | -79.2469
-11 | -0.8436 | 0.01073 | -0.1025 | -78.6207
-10.5 | -0.7859 | 0.01003 | -0.1017 | -78.3549
-10 | -0.7313 | 0.0095 | -0.1001 | -76.9789
-9.5 | -0.6776 | 0.00908 | -0.0983 | -74.6256
-9 | -0.6253 | 0.0086 | -0.0963 | -72.7093
-8.5 | -0.5712 | 0.00827 | -0.0946 | -69.0689
-8 | -0.5177 | 0.00788 | -0.0929 | -65.698
-7.5 | -0.4636 | 0.0076 | -0.0914 | -61
-7 | -0.409 | 0.00731 | -0.09 | -55.9508
-6.5 | -0.3543 | 0.00705 | -0.0886 | -50.2553
-6 | -0.2998 | 0.00684 | -0.0873 | -43.8304
-5.5 | -0.2451 | 0.00665 | -0.086 | -36.8571
-5 | -0.19 | 0.00648 | -0.0849 | -29.321
-4.5 | -0.1352 | 0.00633 | -0.0837 | -21.3586
-4 | -0.0801 | 0.00622 | -0.0827 | -12.8778
-3.5 | -0.025 | 0.00611 | -0.0817 | -4.0917
-3 | 0.0297 | 0.00602 | -0.0806 | 4.9336
-2.5 | 0.085 | 0.00595 | -0.0797 | 14.2857
-2 | 0.1399 | 0.00588 | -0.0787 | 23.7925
-1.5 | 0.1951 | 0.00583 | -0.0779 | 33.4648
-1 | 0.25 | 0.0058 | -0.077 | 43.1034
-0.5 | 0.3056 | 0.00576 | -0.0762 | 53.0556
0 | 0.3608 | 0.00572 | -0.0753 | 63.0769
0.5 | 0.4162 | 0.0057 | -0.0745 | 73.0175
1 | 0.471 | 0.00566 | -0.0736 | 83.2155
1.5 | 0.5244 | 0.00554 | -0.0725 | 94.657
2 | 0.5767 | 0.00542 | -0.0711 | 106.4022
2.5 | 0.6287 | 0.00539 | -0.0696 | 116.6419
3 | 0.6787 | 0.0054 | -0.0677 | 125.6852
3.5 | 0.7246 | 0.00542 | -0.0648 | 133.69
4 | 0.7728 | 0.00551 | -0.0623 | 140.2541
4.5 | 0.8642 | 0.00608 | -0.0697 | 142.1382
5 | 0.9317 | 0.00665 | -0.0717 | 140.1053
5.5 | 0.9954 | 0.00728 | -0.0729 | 136.7308
6 | 1.0662 | 0.00801 | -0.0758 | 133.1086
6.5 | 1.1088 | 0.00861 | -0.0724 | 128.7805
7 | 1.1459 | 0.00917 | -0.0678 | 124.9618
7.5 | 1.1839 | 0.00973 | -0.0634 | 121.6752
8 | 1.2236 | 0.01029 | -0.0594 | 118.9116
8.5 | 1.2584 | 0.01088 | -0.0543 | 115.6618
9 | 1.2937 | 0.01147 | -0.0495 | 112.7899
9.5 | 1.3313 | 0.01211 | -0.0453 | 109.9339
10 | 1.3688 | 0.01283 | -0.0413 | 106.6875
10.5 | 1.4064 | 0.01361 | -0.0374 | 103.3358
11 | 1.4431 | 0.01448 | -0.0336 | 99.6616
11.5 | 1.4772 | 0.01554 | -0.0297 | 95.0579
12 | 1.5111 | 0.01667 | -0.0259 | 90.6479
12.5 | 1.5417 | 0.01805 | -0.022 | 85.4127
13 | 1.5713 | 0.0196 | -0.0184 | 80.1684
13.5 | 1.5959 | 0.02158 | -0.0146 | 73.9527
14 | 1.6215 | 0.02363 | -0.0113 | 68.6204
14.5 | 1.6422 | 0.0262 | -0.0082 | 62.6794
15 | 1.6563 | 0.02945 | -0.0052 | 56.2411
15.5 | 1.672 | 0.03285 | -0.0029 | 50.898
16 | 1.6841 | 0.03679 | -0.001 | 45.776
16.5 | 1.6906 | 0.0415 | 0.0003 | 40.7373
17 | 1.6896 | 0.04722 | 0.0011 | 35.7814
17.5 | 1.6823 | 0.05386 | 0.0012 | 31.2347
18 | 1.678 | 0.06048 | 0.0007 | 27.7447
18.5 | 1.6642 | 0.06837 | -0.0004 | 24.3411
19 | 1.6487 | 0.07672 | -0.0022 | 21.4898
19.5 | 1.6263 | 0.08605 | -0.0046 | 18.8995
20 | 1.6027 | 0.09583 | -0.0076 | 16.7244

## 71. Re 4M Mach 0.50 (1)
BIGFOIL.COM POLAR EXPORT
NACA3413
NACA3413 |  |  |  | Cl Max: | 1.398 | at alpha= | 8 | deg
JavaFoil+Calcfoil stall+Eppler ext transition |  |  |  | L/D Max: | 129.068 | at alpha= | 4.5 | deg
Re: | 4000000 |  |  | Cd Min: | 0.00813 | at alpha= | 2 | deg
Mach: | 0.5 |  |  | Cl=0 at alpha= | -3.3 | deg
|  |  |  | @ Cl=0.1, Cd= | 0.0093987
|  |  |  | @ Cl=0.4, Cd= | 0.0093893
|  |  |  | @ Cl=0.6, Cd= | 0.0089434
alpha (deg) | Cl | Cd | Cm | Cl/Cd
-20 | -0.914 | 0.16116 | -0.042 | -5.672
-19.5 | -0.888 | 0.15893 | -0.042 | -5.585
-19 | -0.86 | 0.15335 | -0.041 | -5.605
-18.5 | -0.833 | 0.14896 | -0.041 | -5.592
-18 | -0.806 | 0.14698 | -0.041 | -5.483
-17.5 | -0.778 | 0.13954 | -0.041 | -5.577
-17 | -0.752 | 0.13547 | -0.041 | -5.548
-16.5 | -0.724 | 0.12917 | -0.041 | -5.602
-16 | -0.697 | 0.11491 | -0.041 | -6.065
-15.5 | -0.669 | 0.12228 | -0.041 | -5.475
-15 | -0.642 | 0.10755 | -0.041 | -5.973
-14.5 | -0.616 | 0.099 | -0.041 | -6.22
-14 | -0.588 | 0.10078 | -0.04 | -5.831
-13.5 | -0.561 | 0.09069 | -0.042 | -6.191
-13 | -0.533 | 0.09206 | -0.04 | -5.787
-12.5 | -0.507 | 0.0827 | -0.041 | -6.126
-12 | -0.478 | 0.08374 | -0.039 | -5.707
-11.5 | -0.45 | 0.08265 | -0.039 | -5.45
-11 | -0.424 | 0.07379 | -0.041 | -5.749
-10.5 | -0.395 | 0.07356 | -0.038 | -5.376
-10 | -0.368 | 0.07061 | -0.039 | -5.217
-9.5 | -0.342 | 0.06617 | -0.041 | -5.165
-9 | -0.316 | 0.06082 | -0.045 | -5.19
-8.5 | -0.469 | 0.0413 | -0.06 | -11.348
-8 | -0.522 | 0.01545 | -0.076 | -33.807
-7.5 | -0.515 | 0.01119 | -0.08 | -46.065
-7 | -0.472 | 0.00945 | -0.081 | -50.016
-6.5 | -0.419 | 0.00965 | -0.082 | -43.457
-6 | -0.36 | 0.00966 | -0.082 | -37.25
-5.5 | -0.297 | 0.00982 | -0.083 | -30.263
-5 | -0.232 | 0.01017 | -0.083 | -22.809
-4.5 | -0.165 | 0.00994 | -0.084 | -16.597
-4 | -0.097 | 0.00983 | -0.084 | -9.842
-3.5 | -0.028 | 0.00977 | -0.085 | -2.852
-3 | 0.042 | 0.00955 | -0.085 | 4.358
-2.5 | 0.111 | 0.00937 | -0.086 | 11.899
-2 | 0.181 | 0.00912 | -0.086 | 19.894
-1.5 | 0.252 | 0.00898 | -0.086 | 28.036
-1 | 0.322 | 0.00897 | -0.087 | 35.839
-0.5 | 0.391 | 0.00946 | -0.087 | 41.376
0 | 0.461 | 0.00891 | -0.088 | 51.691
0.5 | 0.53 | 0.00891 | -0.088 | 59.525
1 | 0.599 | 0.00895 | -0.089 | 66.998
1.5 | 0.669 | 0.00849 | -0.089 | 78.752
2 | 0.737 | 0.00813 | -0.089 | 90.676
2.5 | 0.806 | 0.00837 | -0.09 | 96.246
3 | 0.874 | 0.00814 | -0.09 | 107.284
3.5 | 0.941 | 0.00846 | -0.091 | 111.166
4 | 1.007 | 0.00835 | -0.091 | 120.627
4.5 | 1.071 | 0.0083 | -0.091 | 129.068
5 | 1.133 | 0.01004 | -0.092 | 112.919
5.5 | 1.193 | 0.011 | -0.092 | 108.463
6 | 1.248 | 0.0122 | -0.092 | 102.313
6.5 | 1.299 | 0.01339 | -0.092 | 97.015
7 | 1.343 | 0.01457 | -0.093 | 92.173
7.5 | 1.378 | 0.01587 | -0.093 | 86.799
8 | 1.398 | 0.01731 | -0.093 | 80.749
8.5 | 1.398 | 0.01905 | -0.093 | 73.414
9 | 1.363 | 0.02131 | -0.093 | 63.963
9.5 | 1.221 | 0.02495 | -0.092 | 48.944
10 | 0.861 | 0.02831 | -0.091 | 30.397
10.5 | 0.879 | 0.03262 | -0.089 | 26.931
11 | 0.889 | 0.03941 | -0.087 | 22.549
11.5 | 0.915 | 0.04191 | -0.087 | 21.836
12 | 0.933 | 0.0471 | -0.085 | 19.802
12.5 | 0.978 | 0.0436 | -0.088 | 22.435
13 | 0.889 | 0.1013 | -0.05 | 8.773

## 72. Re 4M Mach 0.50 (2)
BIGFOIL.COM POLAR EXPORT
NACA3413
NACA3413 |  |  |  | Cl Max: | 1.5269 | at alpha= | 12 | deg
XFOIL ncrit=9 |  |  |  | L/D Max: | 142.438 | at alpha= | 4.5 | deg
Re: | 4000000 |  |  | Cd Min: | 0.15161 | at alpha= | -15 | deg
Mach: | 0.5 |  |  | Cl=0 at alpha= | -3.1867 | deg
|  |  |  | @ Cl=0.1, Cd= | 0.0063321
|  |  |  | @ Cl=0.4, Cd= | 0.0060591
|  |  |  | @ Cl=0.6, Cd= | 0.0059508
alpha (deg) | Cl | Cd | Cm | Cl/Cd
-15 | -0.4942 | 0.15161 | -0.0335 | -3.2597
-14.5 | -0.4879 | 0.14382 | -0.0363 | -3.3924
-14 | -0.5176 | 0.12968 | -0.0427 | -3.9914
-13.5 | -0.5449 | 0.11736 | -0.0485 | -4.643
-13 | -0.5651 | 0.10717 | -0.0528 | -5.2729
-12.5 | -0.5802 | 0.095 | -0.0621 | -6.1074
-12 | -0.6018 | 0.08225 | -0.073 | -7.3167
-11.5 | -0.6277 | 0.06919 | -0.0857 | -9.0721
-11 | -0.6576 | 0.05652 | -0.0982 | -11.6348
-10.5 | -0.6878 | 0.0431 | -0.1127 | -15.9582
-10 | -0.7029 | 0.02595 | -0.138 | -27.0867
-9.5 | -0.6947 | 0.01687 | -0.1458 | -41.1796
-9 | -0.6934 | 0.01336 | -0.1357 | -51.9012
-8.5 | -0.6608 | 0.01115 | -0.1272 | -59.2646
-8 | -0.6081 | 0.00988 | -0.1209 | -61.5486
-7.5 | -0.5481 | 0.00909 | -0.1158 | -60.297
-7 | -0.485 | 0.00849 | -0.1115 | -57.126
-6.5 | -0.4208 | 0.00804 | -0.1079 | -52.3383
-6 | -0.3571 | 0.00765 | -0.1046 | -46.6797
-5.5 | -0.2932 | 0.00734 | -0.1016 | -39.9455
-5 | -0.2291 | 0.00708 | -0.099 | -32.3588
-4.5 | -0.1658 | 0.00688 | -0.0966 | -24.0988
-4 | -0.102 | 0.00671 | -0.0945 | -15.2012
-3.5 | -0.0391 | 0.00656 | -0.0924 | -5.9604
-3 | 0.0233 | 0.00645 | -0.0905 | 3.6124
-2.5 | 0.0861 | 0.00635 | -0.0888 | 13.5591
-2 | 0.1484 | 0.00627 | -0.0872 | 23.6683
-1.5 | 0.2109 | 0.00619 | -0.0856 | 34.0711
-1 | 0.2733 | 0.00613 | -0.0842 | 44.584
-0.5 | 0.3356 | 0.0061 | -0.0828 | 55.0164
0 | 0.3981 | 0.00606 | -0.0814 | 65.6931
0.5 | 0.4606 | 0.00603 | -0.0801 | 76.3847
1 | 0.5226 | 0.006 | -0.0786 | 87.1
1.5 | 0.5838 | 0.00599 | -0.0769 | 97.4624
2 | 0.6417 | 0.00585 | -0.0746 | 109.6923
2.5 | 0.6985 | 0.00584 | -0.072 | 119.6062
3 | 0.7534 | 0.00587 | -0.0688 | 128.3475
3.5 | 0.8028 | 0.00595 | -0.0644 | 134.9244
4 | 0.8527 | 0.00602 | -0.0599 | 141.6445
4.5 | 0.9757 | 0.00685 | -0.0708 | 142.438
5 | 1.0479 | 0.00762 | -0.0709 | 137.5197
5.5 | 1.1148 | 0.00854 | -0.0699 | 130.5386
6.5 | 1.1732 | 0.00994 | -0.0523 | 118.0282
7 | 1.2126 | 0.01082 | -0.0457 | 112.0702
7.5 | 1.2543 | 0.01178 | -0.0396 | 106.4771
8 | 1.2967 | 0.01285 | -0.0337 | 100.9105
8.5 | 1.3385 | 0.0141 | -0.0279 | 94.9291
9 | 1.3797 | 0.01555 | -0.0223 | 88.7267
9.5 | 1.4186 | 0.01729 | -0.0167 | 82.0474
10 | 1.455 | 0.01939 | -0.0112 | 75.0387
10.5 | 1.4854 | 0.0221 | -0.006 | 67.2127
11 | 1.5112 | 0.02541 | -0.0011 | 59.4726
11.5 | 1.5252 | 0.02986 | 0.0033 | 51.0784
12 | 1.5269 | 0.03567 | 0.0067 | 42.8063
12.5 | 1.5136 | 0.04308 | 0.0086 | 35.1346
13 | 1.4895 | 0.05179 | 0.0091 | 28.7604
13.5 | 1.461 | 0.06128 | 0.0083 | 23.8414
14 | 1.4286 | 0.07151 | 0.0063 | 19.9776
14.5 | 1.3948 | 0.08235 | 0.0034 | 16.9375
15 | 1.3585 | 0.09388 | -0.0007 | 14.4706
15.5 | 1.3238 | 0.10566 | -0.0055 | 12.5289
16 | 1.29 | 0.11787 | -0.0112 | 10.9443
16.5 | 1.2586 | 0.13023 | -0.0175 | 9.6644
17 | 1.231 | 0.14269 | -0.0245 | 8.6271

## 73. Re 5M Mach 0.00 (1)
BIGFOIL.COM POLAR EXPORT
NACA3413
NACA3413 |  |  |  | Cl Max: | 1.605 | at alpha= | 13.5 | deg
JavaFoil+Calcfoil stall+Eppler ext transition |  |  |  | L/D Max: | 130.057 | at alpha= | 7 | deg
Re: | 5000000 |  |  | Cd Min: | 0.00796 | at alpha= | 2 | deg
Mach: | 0 |  |  | Cl=0 at alpha= | -3.3 | deg
|  |  |  | @ Cl=0.1, Cd= | 0.0090735
|  |  |  | @ Cl=0.4, Cd= | 0.00873
|  |  |  | @ Cl=0.6, Cd= | 0.0085467
alpha (deg) | Cl | Cd | Cm | Cl/Cd
-20 | -0.79 | 0.14763 | -0.038 | -5.352
-19.5 | -0.803 | 0.13939 | -0.039 | -5.761
-19 | -0.815 | 0.13159 | -0.039 | -6.192
-18.5 | -0.825 | 0.12393 | -0.04 | -6.66
-18 | -0.835 | 0.11611 | -0.041 | -7.189
-17.5 | -0.842 | 0.10873 | -0.042 | -7.747
-17 | -0.849 | 0.10096 | -0.043 | -8.406
-16.5 | -0.853 | 0.09356 | -0.044 | -9.117
-16 | -0.855 | 0.08636 | -0.045 | -9.903
-15.5 | -0.856 | 0.07826 | -0.047 | -10.944
-15 | -0.855 | 0.0708 | -0.048 | -12.077
-14.5 | -0.853 | 0.06254 | -0.05 | -13.639
-14 | -0.85 | 0.05391 | -0.052 | -15.763
-13.5 | -0.848 | 0.04395 | -0.054 | -19.29
-13 | -0.853 | 0.03118 | -0.058 | -27.343
-12.5 | -0.853 | 0.02181 | -0.061 | -39.103
-12 | -0.85 | 0.01528 | -0.064 | -55.631
-11.5 | -0.836 | 0.01248 | -0.066 | -66.986
-11 | -0.808 | 0.01136 | -0.067 | -71.143
-10.5 | -0.773 | 0.0107 | -0.067 | -72.222
-10 | -0.733 | 0.00935 | -0.068 | -78.363
-9.5 | -0.689 | 0.00968 | -0.068 | -71.178
-9 | -0.642 | 0.00975 | -0.069 | -65.917
-8.5 | -0.593 | 0.00991 | -0.069 | -59.81
-8 | -0.541 | 0.01021 | -0.07 | -53.047
-7.5 | -0.488 | 0.00988 | -0.07 | -49.387
-7 | -0.433 | 0.00964 | -0.071 | -44.974
-6.5 | -0.377 | 0.01007 | -0.071 | -37.492
-6 | -0.32 | 0.0098 | -0.071 | -32.684
-5.5 | -0.262 | 0.00962 | -0.072 | -27.265
-5 | -0.204 | 0.00951 | -0.072 | -21.406
-4.5 | -0.144 | 0.01027 | -0.073 | -14.038
-4 | -0.084 | 0.01022 | -0.073 | -8.252
-3.5 | -0.024 | 0.01004 | -0.073 | -2.413
-3 | 0.036 | 0.00986 | -0.074 | 3.666
-2.5 | 0.097 | 0.00908 | -0.074 | 10.655
-2 | 0.157 | 0.00895 | -0.074 | 17.594
-1.5 | 0.218 | 0.00883 | -0.075 | 24.725
-1 | 0.279 | 0.00875 | -0.075 | 31.858
-0.5 | 0.339 | 0.0087 | -0.076 | 39.008
0 | 0.4 | 0.00873 | -0.076 | 45.792
0.5 | 0.46 | 0.00869 | -0.076 | 52.945
1 | 0.52 | 0.00876 | -0.077 | 59.424
1.5 | 0.58 | 0.00884 | -0.077 | 65.683
2 | 0.64 | 0.00796 | -0.078 | 80.417
2.5 | 0.7 | 0.00852 | -0.078 | 82.183
3 | 0.76 | 0.00868 | -0.078 | 87.547
3.5 | 0.819 | 0.00868 | -0.079 | 94.318
4 | 0.878 | 0.00862 | -0.079 | 101.848
4.5 | 0.935 | 0.00892 | -0.079 | 104.851
5 | 0.993 | 0.00869 | -0.08 | 114.266
5.5 | 1.049 | 0.00914 | -0.08 | 114.781
6 | 1.104 | 0.00913 | -0.08 | 120.871
6.5 | 1.157 | 0.00923 | -0.081 | 125.357
7 | 1.209 | 0.0093 | -0.081 | 130.057
7.5 | 1.259 | 0.01102 | -0.081 | 114.285
8 | 1.307 | 0.0116 | -0.081 | 112.682
8.5 | 1.353 | 0.0122 | -0.082 | 110.864
9 | 1.396 | 0.01281 | -0.082 | 108.912
9.5 | 1.435 | 0.01347 | -0.082 | 106.517
10 | 1.471 | 0.0141 | -0.082 | 104.304
10.5 | 1.503 | 0.01484 | -0.083 | 101.304
11 | 1.532 | 0.01564 | -0.083 | 97.97
11.5 | 1.557 | 0.01652 | -0.083 | 94.266
12 | 1.577 | 0.01746 | -0.083 | 90.313
12.5 | 1.591 | 0.0185 | -0.083 | 86.003
13 | 1.601 | 0.01968 | -0.083 | 81.315
13.5 | 1.605 | 0.02103 | -0.083 | 76.343
14 | 1.605 | 0.02257 | -0.083 | 71.103
14.5 | 1.6 | 0.02436 | -0.083 | 65.658
15 | 1.59 | 0.02646 | -0.082 | 60.096
15.5 | 1.576 | 0.02885 | -0.082 | 54.615
16 | 1.557 | 0.0317 | -0.082 | 49.119
16.5 | 1.534 | 0.03516 | -0.081 | 43.643
17 | 1.508 | 0.03932 | -0.081 | 38.344
17.5 | 1.475 | 0.04423 | -0.08 | 33.352
18 | 1.439 | 0.05018 | -0.079 | 28.68
18.5 | 1.402 | 0.05653 | -0.078 | 24.797

## 74. Re 5M Mach 0.00 (2)
BIGFOIL.COM POLAR EXPORT
NACA3413
NACA3413 |  |  |  | Cl Max: | 1.7914 | at alpha= | 19.5 | deg
XFOIL ncrit=9 |  |  |  | L/D Max: | 142.31 | at alpha= | 4.5 | deg
Re: | 5000000 |  |  | Cd Min: | 0.05614 | at alpha= | 20 | deg
Mach: | 0 |  |  | Cl=0 at alpha= | -3.2807 | deg
|  |  |  | @ Cl=0.1, Cd= | 0.0056975
|  |  |  | @ Cl=0.4, Cd= | 0.0055118
|  |  |  | @ Cl=0.6, Cd= | 0.0052799
alpha (deg) | Cl | Cd | Cm | Cl/Cd
-20 | -1.475 | 0.04005 | -0.0939 | -36.829
-19.5 | -1.5032 | 0.03073 | -0.0997 | -48.9164
-19 | -1.5112 | 0.02583 | -0.1002 | -58.5056
-18.5 | -1.5113 | 0.02298 | -0.0971 | -65.7659
-18 | -1.5099 | 0.02122 | -0.0913 | -71.1546
-17.5 | -1.516 | 0.02008 | -0.0822 | -75.498
-17 | -1.467 | 0.01872 | -0.083 | -78.3654
-16.5 | -1.4165 | 0.01762 | -0.0838 | -80.3916
-16 | -1.3636 | 0.01661 | -0.0847 | -82.0951
-15.5 | -1.3099 | 0.01551 | -0.0858 | -84.4552
-15 | -1.262 | 0.01449 | -0.0854 | -87.0945
-14.5 | -1.2096 | 0.0136 | -0.0857 | -88.9412
-14 | -1.1538 | 0.01284 | -0.0865 | -89.8598
-13.5 | -1.0942 | 0.01217 | -0.0879 | -89.9096
-13 | -1.0314 | 0.01145 | -0.09 | -90.0786
-12.5 | -0.9771 | 0.01077 | -0.0902 | -90.7242
-12 | -0.9127 | 0.01017 | -0.0925 | -89.7443
-11.5 | -0.8563 | 0.00972 | -0.0929 | -88.0967
-11 | -0.8031 | 0.0092 | -0.0926 | -87.2935
-10.5 | -0.7521 | 0.00879 | -0.0917 | -85.5631
-10 | -0.7014 | 0.00849 | -0.0906 | -82.6148
-9.5 | -0.6516 | 0.0081 | -0.0894 | -80.4444
-9 | -0.6006 | 0.00782 | -0.0883 | -76.8031
-8.5 | -0.5493 | 0.00752 | -0.0872 | -73.0452
-8 | -0.4976 | 0.00727 | -0.0862 | -68.4457
-7.5 | -0.4462 | 0.00703 | -0.0852 | -63.4708
-7 | -0.3937 | 0.00683 | -0.0843 | -57.6428
-6.5 | -0.3411 | 0.00663 | -0.0835 | -51.448
-6 | -0.2888 | 0.00645 | -0.0825 | -44.7752
-5.5 | -0.2359 | 0.00629 | -0.0817 | -37.504
-5 | -0.1828 | 0.00615 | -0.0809 | -29.7236
-4.5 | -0.1298 | 0.00604 | -0.0801 | -21.4901
-4 | -0.0766 | 0.00595 | -0.0793 | -12.8739
-3.5 | -0.0232 | 0.00586 | -0.0786 | -3.959
-3 | 0.0297 | 0.00578 | -0.0778 | 5.1384
-2.5 | 0.0834 | 0.00571 | -0.0771 | 14.606
-2 | 0.1366 | 0.00567 | -0.0764 | 24.0917
-1.5 | 0.1904 | 0.00562 | -0.0757 | 33.879
-1 | 0.2438 | 0.00558 | -0.075 | 43.6918
-0.5 | 0.2974 | 0.00556 | -0.0744 | 53.4892
0 | 0.3511 | 0.00553 | -0.0737 | 63.4901
0.5 | 0.4048 | 0.00551 | -0.0731 | 73.4664
1.5 | 0.5109 | 0.00543 | -0.0716 | 94.0884
2 | 0.5617 | 0.00531 | -0.0705 | 105.7815
2.5 | 0.6126 | 0.00527 | -0.0693 | 116.2429
3 | 0.6615 | 0.00532 | -0.0678 | 124.3421
3.5 | 0.7089 | 0.0054 | -0.0659 | 131.2778
4 | 0.7524 | 0.00546 | -0.0631 | 137.8022
4.5 | 0.8069 | 0.00567 | -0.0628 | 142.3104
5.5 | 0.9491 | 0.00681 | -0.0702 | 139.3686
6 | 1.0113 | 0.00741 | -0.0719 | 136.4777
6.5 | 1.0783 | 0.00805 | -0.0747 | 133.9503
7 | 1.1246 | 0.00857 | -0.073 | 131.2252
7.5 | 1.1638 | 0.009 | -0.0696 | 129.3111
8 | 1.2026 | 0.00947 | -0.0662 | 126.9905
8.5 | 1.2423 | 0.00996 | -0.063 | 124.7289
9 | 1.2825 | 0.01046 | -0.0601 | 122.6099
9.5 | 1.323 | 0.01097 | -0.0573 | 120.6016
10 | 1.3582 | 0.01146 | -0.0534 | 118.5166
10.5 | 1.3935 | 0.01199 | -0.0496 | 116.2219
11 | 1.4291 | 0.0126 | -0.0462 | 113.4206
11.5 | 1.4649 | 0.01327 | -0.043 | 110.3919
12 | 1.5006 | 0.01397 | -0.04 | 107.4159
12.5 | 1.5343 | 0.01478 | -0.0368 | 103.8092
13 | 1.567 | 0.01568 | -0.0337 | 99.9362
13.5 | 1.5979 | 0.01671 | -0.0305 | 95.6254
14 | 1.6257 | 0.01795 | -0.0272 | 90.5682
14.5 | 1.6547 | 0.01919 | -0.0244 | 86.2272
15 | 1.6797 | 0.02074 | -0.0214 | 80.9884
15.5 | 1.7004 | 0.02267 | -0.0183 | 75.0066
16 | 1.723 | 0.0246 | -0.0157 | 70.0407
16.5 | 1.7422 | 0.02688 | -0.0133 | 64.814
17 | 1.7581 | 0.02958 | -0.0111 | 59.4354
17.5 | 1.7683 | 0.03294 | -0.0091 | 53.6825
18 | 1.7765 | 0.03673 | -0.0075 | 48.3665
18.5 | 1.7847 | 0.04072 | -0.0064 | 43.8286
19 | 1.7907 | 0.04518 | -0.0058 | 39.6348
19.5 | 1.7914 | 0.05036 | -0.0056 | 35.5719
20 | 1.7886 | 0.05614 | -0.0058 | 31.8596

## 75. Re 5M Mach 0.10 (1)
BIGFOIL.COM POLAR EXPORT
NACA3413
NACA3413 |  |  |  | Cl Max: | 1.595 | at alpha= | 13.5 | deg
JavaFoil+Calcfoil stall+Eppler ext transition |  |  |  | L/D Max: | 129.402 | at alpha= | 7 | deg
Re: | 5000000 |  |  | Cd Min: | 0.00795 | at alpha= | 2 | deg
Mach: | 0.1 |  |  | Cl=0 at alpha= | -3.3 | deg
|  |  |  | @ Cl=0.1, Cd= | 0.0091512
|  |  |  | @ Cl=0.4, Cd= | 0.0087203
|  |  |  | @ Cl=0.6, Cd= | 0.008188
alpha (deg) | Cl | Cd | Cm | Cl/Cd
-17.5 | -0.812 | 0.11255 | -0.041 | -7.218
-17 | -0.822 | 0.1047 | -0.042 | -7.847
-16.5 | -0.828 | 0.09728 | -0.043 | -8.516
-16 | -0.834 | 0.08951 | -0.045 | -9.315
-15.5 | -0.837 | 0.08213 | -0.046 | -10.186
-15 | -0.838 | 0.07389 | -0.048 | -11.344
-14.5 | -0.837 | 0.06628 | -0.049 | -12.629
-14 | -0.835 | 0.05781 | -0.051 | -14.445
-13.5 | -0.832 | 0.04859 | -0.053 | -17.133
-13 | -0.837 | 0.03585 | -0.057 | -23.336
-12.5 | -0.839 | 0.02482 | -0.06 | -33.807
-12 | -0.839 | 0.0171 | -0.063 | -49.03
-11.5 | -0.83 | 0.01309 | -0.066 | -63.404
-11 | -0.806 | 0.01161 | -0.067 | -69.395
-10.5 | -0.773 | 0.01086 | -0.068 | -71.112
-10 | -0.733 | 0.01032 | -0.068 | -71.066
-9.5 | -0.69 | 0.00981 | -0.069 | -70.337
-9 | -0.644 | 0.00984 | -0.069 | -65.431
-8.5 | -0.595 | 0.01001 | -0.07 | -59.395
-8 | -0.543 | 0.00968 | -0.07 | -56.134
-7.5 | -0.49 | 0.00998 | -0.071 | -49.12
-7 | -0.435 | 0.00972 | -0.071 | -44.775
-6.5 | -0.379 | 0.01016 | -0.071 | -37.321
-6 | -0.322 | 0.00991 | -0.072 | -32.479
-5.5 | -0.263 | 0.00971 | -0.072 | -27.141
-5 | -0.204 | 0.00961 | -0.073 | -21.273
-4.5 | -0.145 | 0.00958 | -0.073 | -15.122
-4 | -0.085 | 0.01024 | -0.073 | -8.283
-3.5 | -0.024 | 0.01015 | -0.074 | -2.4
-3 | 0.036 | 0.0094 | -0.074 | 3.868
-2.5 | 0.097 | 0.00916 | -0.074 | 10.616
-2 | 0.158 | 0.00898 | -0.075 | 17.625
-1.5 | 0.219 | 0.0089 | -0.075 | 24.642
-1 | 0.28 | 0.00879 | -0.076 | 31.894
-0.5 | 0.341 | 0.00873 | -0.076 | 39.057
0 | 0.402 | 0.00872 | -0.076 | 46.054
0.5 | 0.462 | 0.00878 | -0.077 | 52.642
1 | 0.523 | 0.00881 | -0.077 | 59.382
1.5 | 0.583 | 0.00828 | -0.078 | 70.439
2 | 0.644 | 0.00795 | -0.078 | 80.99
2.5 | 0.704 | 0.00854 | -0.078 | 82.415
3 | 0.764 | 0.00874 | -0.079 | 87.338
3.5 | 0.823 | 0.00816 | -0.079 | 100.887
4 | 0.882 | 0.00867 | -0.079 | 101.655
4.5 | 0.94 | 0.00898 | -0.08 | 104.678
5 | 0.997 | 0.00875 | -0.08 | 114.047
5.5 | 1.054 | 0.00922 | -0.08 | 114.252
6 | 1.109 | 0.00923 | -0.081 | 120.101
6.5 | 1.162 | 0.00932 | -0.081 | 124.722
7 | 1.214 | 0.00938 | -0.081 | 129.402
7.5 | 1.264 | 0.01112 | -0.082 | 113.735
8 | 1.312 | 0.01172 | -0.082 | 111.899
8.5 | 1.357 | 0.01234 | -0.082 | 110.038
9 | 1.4 | 0.01296 | -0.082 | 108.015
9.5 | 1.439 | 0.01356 | -0.083 | 106.126
10 | 1.474 | 0.01429 | -0.083 | 103.145
10.5 | 1.505 | 0.01505 | -0.083 | 100.029
11 | 1.533 | 0.01588 | -0.083 | 96.526
11.5 | 1.556 | 0.01679 | -0.083 | 92.686
12 | 1.574 | 0.01778 | -0.083 | 88.547
12.5 | 1.586 | 0.01888 | -0.083 | 84.038
13 | 1.593 | 0.02013 | -0.083 | 79.167
13.5 | 1.595 | 0.02155 | -0.083 | 74.009
14 | 1.591 | 0.02322 | -0.083 | 68.533
14.5 | 1.583 | 0.02512 | -0.083 | 63.017
15 | 1.569 | 0.02745 | -0.083 | 57.157
15.5 | 1.55 | 0.03009 | -0.082 | 51.522
16 | 1.527 | 0.03326 | -0.082 | 45.911
16.5 | 1.499 | 0.03728 | -0.081 | 40.209
17 | 1.468 | 0.0419 | -0.08 | 35.029
17.5 | 1.429 | 0.04758 | -0.08 | 30.046
18 | 1.388 | 0.05426 | -0.079 | 25.584
18.5 | 1.345 | 0.06186 | -0.078 | 21.743

## 76. Re 5M Mach 0.10 (2)
BIGFOIL.COM POLAR EXPORT
NACA3413
NACA3413 |  |  |  | Cl Max: | 1.7814 | at alpha= | 19 | deg
XFOIL ncrit=9 |  |  |  | L/D Max: | 139.299 | at alpha= | 5.5 | deg
Re: | 5000000 |  |  | Cd Min: | 0.06808 | at alpha= | -20 | deg
Mach: | 0.1 |  |  | Cl=0 at alpha= | -3.2782 | deg
|  |  |  | @ Cl=0.1, Cd= | 0.0057077
|  |  |  | @ Cl=0.4, Cd= | 0.0055181
|  |  |  | @ Cl=0.6, Cd= | 0.0052923
alpha (deg) | Cl | Cd | Cm | Cl/Cd
-20 | -1.3047 | 0.06808 | -0.0762 | -19.1642
-19.5 | -1.443 | 0.04121 | -0.0951 | -35.0158
-19 | -1.4769 | 0.0309 | -0.102 | -47.7961
-18.5 | -1.4877 | 0.02577 | -0.1023 | -57.7299
-18 | -1.49 | 0.02293 | -0.0986 | -64.9804
-17.5 | -1.4962 | 0.02118 | -0.0911 | -70.6421
-17 | -1.4787 | 0.01982 | -0.0862 | -74.6065
-16.5 | -1.4285 | 0.01844 | -0.0868 | -77.4675
-16 | -1.3763 | 0.01725 | -0.0875 | -79.7855
-15.5 | -1.3211 | 0.01625 | -0.0884 | -81.2985
-15 | -1.2712 | 0.01512 | -0.0883 | -84.0741
-14.5 | -1.2204 | 0.01405 | -0.0881 | -86.8612
-14 | -1.1646 | 0.01317 | -0.0886 | -88.4282
-13.5 | -1.1048 | 0.01243 | -0.0898 | -88.8817
-13 | -1.0403 | 0.01178 | -0.0919 | -88.3107
-12.5 | -0.9859 | 0.011 | -0.0919 | -89.6273
-12 | -0.9208 | 0.01033 | -0.0941 | -89.1384
-11.5 | -0.8634 | 0.00984 | -0.0945 | -87.7439
-11 | -0.8089 | 0.00934 | -0.0942 | -86.606
-10.5 | -0.7579 | 0.00889 | -0.0931 | -85.2531
-10 | -0.7069 | 0.00856 | -0.0918 | -82.5818
-9.5 | -0.6564 | 0.00819 | -0.0905 | -80.1465
-9 | -0.6052 | 0.00787 | -0.0893 | -76.8996
-8.5 | -0.5533 | 0.00759 | -0.0882 | -72.8986
-8 | -0.5015 | 0.00731 | -0.0871 | -68.6047
-7.5 | -0.4495 | 0.00707 | -0.086 | -63.5785
-7 | -0.3965 | 0.00687 | -0.0851 | -57.7147
-6.5 | -0.3437 | 0.00665 | -0.0841 | -51.6842
-6 | -0.291 | 0.00648 | -0.0831 | -44.9074
-5.5 | -0.2377 | 0.00632 | -0.0823 | -37.6108
-5 | -0.1843 | 0.00617 | -0.0815 | -29.8703
-4.5 | -0.1309 | 0.00605 | -0.0806 | -21.6364
-4 | -0.0775 | 0.00596 | -0.0798 | -13.0034
-3.5 | -0.0236 | 0.00587 | -0.0791 | -4.0204
-3 | 0.0296 | 0.0058 | -0.0782 | 5.1034
-2.5 | 0.0835 | 0.00572 | -0.0775 | 14.5979
-2 | 0.1371 | 0.00568 | -0.0767 | 24.1373
-1.5 | 0.1912 | 0.00563 | -0.0761 | 33.9609
-1 | 0.2448 | 0.00559 | -0.0753 | 43.7925
-0.5 | 0.2987 | 0.00557 | -0.0747 | 53.6266
0 | 0.3528 | 0.00554 | -0.074 | 63.6823
1 | 0.4605 | 0.00549 | -0.0727 | 83.8798
1.5 | 0.5136 | 0.00545 | -0.0719 | 94.2385
2 | 0.5647 | 0.00532 | -0.0707 | 106.1466
2.5 | 0.6157 | 0.00528 | -0.0695 | 116.6098
3 | 0.665 | 0.00533 | -0.0679 | 124.7655
3.5 | 0.7125 | 0.00542 | -0.066 | 131.4576
4 | 0.7561 | 0.00548 | -0.0632 | 137.9745
5.5 | 0.9542 | 0.00685 | -0.0702 | 139.2993
6 | 1.0171 | 0.00747 | -0.0719 | 136.158
6.5 | 1.0848 | 0.0081 | -0.0748 | 133.9259
7 | 1.1293 | 0.00863 | -0.0725 | 130.8575
7.5 | 1.1686 | 0.00906 | -0.069 | 128.9845
8 | 1.2072 | 0.00956 | -0.0654 | 126.2762
8.5 | 1.2473 | 0.01005 | -0.0622 | 124.1095
9 | 1.288 | 0.01055 | -0.0592 | 122.0853
9.5 | 1.3268 | 0.01107 | -0.0559 | 119.8555
10 | 1.3613 | 0.01158 | -0.0517 | 117.5561
10.5 | 1.3977 | 0.01213 | -0.0481 | 115.2267
11 | 1.4341 | 0.01276 | -0.0447 | 112.3903
11.5 | 1.4694 | 0.01349 | -0.0413 | 108.9251
12 | 1.5054 | 0.01421 | -0.0382 | 105.9395
12.5 | 1.5383 | 0.01511 | -0.0348 | 101.8068
13 | 1.5715 | 0.01604 | -0.0317 | 97.9738
13.5 | 1.6014 | 0.01719 | -0.0283 | 93.1588
14 | 1.6303 | 0.01845 | -0.0251 | 88.3631
14.5 | 1.6578 | 0.01985 | -0.0221 | 83.5164
15 | 1.681 | 0.02163 | -0.0189 | 77.7161
15.5 | 1.7021 | 0.02365 | -0.0159 | 71.9704
16 | 1.7241 | 0.02575 | -0.0134 | 66.9553
16.5 | 1.7415 | 0.02832 | -0.0109 | 61.4936
17 | 1.7547 | 0.03143 | -0.0088 | 55.8288
17.5 | 1.7619 | 0.03528 | -0.0068 | 49.9405
18 | 1.7724 | 0.03908 | -0.0056 | 45.3531
18.5 | 1.7782 | 0.04354 | -0.0047 | 40.8406
19 | 1.7814 | 0.04851 | -0.0043 | 36.7223
19.5 | 1.7778 | 0.05438 | -0.0044 | 32.6922
20 | 1.7713 | 0.06085 | -0.005 | 29.1093

## 77. Re 5M Mach 0.25 (1)
BIGFOIL.COM POLAR EXPORT
NACA3413
NACA3413 |  |  |  | Cl Max: | 1.544 | at alpha= | 12 | deg
JavaFoil+Calcfoil stall+Eppler ext transition |  |  |  | L/D Max: | 128.498 | at alpha= | 6.5 | deg
Re: | 5000000 |  |  | Cd Min: | 0.00815 | at alpha= | 3 | deg
Mach: | 0.25 |  |  | Cl=0 at alpha= | -3.2984 | deg
|  |  |  | @ Cl=0.1, Cd= | 0.00933
|  |  |  | @ Cl=0.4, Cd= | 0.00894
|  |  |  | @ Cl=0.6, Cd= | 0.0084753
alpha (deg) | Cl | Cd | Cm | Cl/Cd
-16 | -0.659 | 0.11128 | -0.04 | -5.917
-15.5 | -0.684 | 0.10243 | -0.041 | -6.678
-15 | -0.705 | 0.09393 | -0.043 | -7.509
-14.5 | -0.722 | 0.08577 | -0.045 | -8.42
-14 | -0.735 | 0.07742 | -0.046 | -9.494
-13.5 | -0.744 | 0.06892 | -0.048 | -10.794
-13 | -0.748 | 0.06029 | -0.051 | -12.411
-12.5 | -0.749 | 0.05058 | -0.053 | -14.816
-12 | -0.755 | 0.03781 | -0.057 | -19.956
-11.5 | -0.764 | 0.02441 | -0.062 | -31.317
-11 | -0.77 | 0.01563 | -0.066 | -49.25
-10.5 | -0.759 | 0.01225 | -0.069 | -61.988
-10 | -0.731 | 0.01115 | -0.07 | -65.604
-9.5 | -0.694 | 0.01051 | -0.071 | -66.046
-9 | -0.651 | 0.00953 | -0.071 | -68.288
-8.5 | -0.603 | 0.00996 | -0.072 | -60.575
-8 | -0.553 | 0.01011 | -0.072 | -54.685
-7.5 | -0.5 | 0.00975 | -0.072 | -51.275
-7 | -0.445 | 0.01005 | -0.073 | -44.246
-6.5 | -0.388 | 0.0098 | -0.073 | -39.58
-6 | -0.33 | 0.01025 | -0.074 | -32.167
-5.5 | -0.27 | 0.01 | -0.074 | -26.997
-5 | -0.21 | 0.00971 | -0.075 | -21.609
-4.5 | -0.149 | 0.00931 | -0.075 | -15.974
-4 | -0.087 | 0.00921 | -0.075 | -9.453
-3.5 | -0.025 | 0.00982 | -0.076 | -2.548
-3 | 0.037 | 0.00958 | -0.076 | 3.898
-2.5 | 0.1 | 0.00933 | -0.077 | 10.709
-2 | 0.163 | 0.00919 | -0.077 | 17.688
-1.5 | 0.225 | 0.00907 | -0.077 | 24.839
-1 | 0.288 | 0.00896 | -0.078 | 32.143
-0.5 | 0.35 | 0.00894 | -0.078 | 39.189
0 | 0.413 | 0.00894 | -0.079 | 46.164
0.5 | 0.475 | 0.00841 | -0.079 | 56.458
1 | 0.537 | 0.00848 | -0.079 | 63.38
1.5 | 0.599 | 0.00848 | -0.08 | 70.699
2 | 0.661 | 0.00819 | -0.08 | 80.773
2.5 | 0.723 | 0.00844 | -0.08 | 85.646
3 | 0.784 | 0.00815 | -0.081 | 96.278
3.5 | 0.845 | 0.00841 | -0.081 | 100.502
4 | 0.905 | 0.00874 | -0.082 | 103.571
4.5 | 0.965 | 0.00874 | -0.082 | 110.409
5 | 1.023 | 0.00914 | -0.082 | 111.917
5.5 | 1.081 | 0.0089 | -0.083 | 121.401
6 | 1.136 | 0.00899 | -0.083 | 126.419
6.5 | 1.19 | 0.00926 | -0.083 | 128.498
7 | 1.242 | 0.01109 | -0.083 | 112.046
7.5 | 1.292 | 0.01175 | -0.084 | 109.95
8 | 1.338 | 0.01232 | -0.084 | 108.631
8.5 | 1.381 | 0.01309 | -0.084 | 105.528
9 | 1.421 | 0.01383 | -0.084 | 102.794
9.5 | 1.456 | 0.01461 | -0.085 | 99.622
10 | 1.485 | 0.01547 | -0.085 | 95.987
10.5 | 1.509 | 0.01634 | -0.085 | 92.348
11 | 1.528 | 0.01739 | -0.085 | 87.836
11.5 | 1.54 | 0.01856 | -0.085 | 82.976
12 | 1.544 | 0.01988 | -0.085 | 77.665
12.5 | 1.539 | 0.0214 | -0.085 | 71.926
13 | 1.526 | 0.02323 | -0.085 | 65.706
13.5 | 1.505 | 0.0254 | -0.084 | 59.248
14 | 1.474 | 0.0281 | -0.084 | 52.475
14.5 | 1.436 | 0.03148 | -0.083 | 45.603
15 | 1.388 | 0.03578 | -0.083 | 38.805
15.5 | 1.332 | 0.04152 | -0.082 | 32.091
16 | 1.269 | 0.04889 | -0.08 | 25.96
16.5 | 1.199 | 0.05881 | -0.078 | 20.384
17 | 1.124 | 0.07072 | -0.076 | 15.898

## 78. Re 5M Mach 0.25 (2)
BIGFOIL.COM POLAR EXPORT
NACA3413
NACA3413 |  |  |  | Cl Max: | 1.7284 | at alpha= | 17.5 | deg
XFOIL ncrit=9 |  |  |  | L/D Max: | 143.151 | at alpha= | 4.5 | deg
Re: | 5000000 |  |  | Cd Min: | 0.16835 | at alpha= | -20 | deg
Mach: | 0.25 |  |  | Cl=0 at alpha= | -3.2612 | deg
|  |  |  | @ Cl=0.1, Cd= | 0.0057929
|  |  |  | @ Cl=0.4, Cd= | 0.0055697
|  |  |  | @ Cl=0.6, Cd= | 0.0053826
alpha (deg) | Cl | Cd | Cm | Cl/Cd
-20 | -0.7593 | 0.16835 | -0.0177 | -4.5102
-19.5 | -0.7733 | 0.15675 | -0.0246 | -4.9333
-19 | -0.7958 | 0.14409 | -0.0321 | -5.5229
-18.5 | -0.8282 | 0.13024 | -0.0403 | -6.359
-18 | -0.8991 | 0.11091 | -0.0522 | -8.1066
-17.5 | -1.133 | 0.07128 | -0.0797 | -15.8951
-17 | -1.322 | 0.0391 | -0.1043 | -33.8107
-16.5 | -1.3634 | 0.02868 | -0.111 | -47.5384
-16 | -1.3881 | 0.02441 | -0.1067 | -56.866
-15.5 | -1.3688 | 0.02153 | -0.1044 | -63.5764
-15 | -1.3214 | 0.01938 | -0.104 | -68.1837
-14.5 | -1.2679 | 0.01758 | -0.1037 | -72.1217
-14 | -1.2175 | 0.01611 | -0.1021 | -75.5742
-13.5 | -1.161 | 0.01459 | -0.1016 | -79.5751
-13 | -1.0963 | 0.01338 | -0.1023 | -81.9357
-12.5 | -1.0367 | 0.01245 | -0.1018 | -83.2691
-12 | -0.9657 | 0.0116 | -0.1035 | -83.25
-11.5 | -0.9022 | 0.0107 | -0.1038 | -84.3178
-11 | -0.843 | 0.01005 | -0.1031 | -83.8806
-10.5 | -0.7881 | 0.00958 | -0.1015 | -82.2651
-10 | -0.7368 | 0.00904 | -0.0992 | -81.5044
-9.5 | -0.6836 | 0.00864 | -0.0972 | -79.1204
-9 | -0.6305 | 0.00826 | -0.0953 | -76.3317
-8.5 | -0.5767 | 0.0079 | -0.0936 | -73
-8 | -0.5225 | 0.00759 | -0.092 | -68.8406
-7.5 | -0.4678 | 0.00731 | -0.0906 | -63.9945
-7 | -0.4129 | 0.00704 | -0.0892 | -58.6506
-6.5 | -0.358 | 0.00682 | -0.0879 | -52.4927
-6 | -0.3029 | 0.00664 | -0.0867 | -45.6175
-5.5 | -0.2475 | 0.00646 | -0.0856 | -38.3127
-5 | -0.1924 | 0.00631 | -0.0845 | -30.4913
-4.5 | -0.137 | 0.00617 | -0.0834 | -22.2042
-4 | -0.0817 | 0.00606 | -0.0824 | -13.4818
-3.5 | -0.0266 | 0.00596 | -0.0814 | -4.4631
-3 | 0.0291 | 0.00588 | -0.0805 | 4.949
-2.5 | 0.0841 | 0.00581 | -0.0796 | 14.475
-2 | 0.1399 | 0.00575 | -0.0788 | 24.3304
-1.5 | 0.1951 | 0.0057 | -0.0779 | 34.2281
-1 | 0.2508 | 0.00566 | -0.0771 | 44.311
-0.5 | 0.3067 | 0.00563 | -0.0764 | 54.476
0 | 0.3624 | 0.00559 | -0.0757 | 64.8301
0.5 | 0.4179 | 0.00556 | -0.0749 | 75.1619
1 | 0.4735 | 0.00555 | -0.0741 | 85.3153
1.5 | 0.5282 | 0.00551 | -0.0732 | 95.8621
2 | 0.5808 | 0.00539 | -0.0719 | 107.7551
2.5 | 0.6328 | 0.00537 | -0.0705 | 117.8399
3 | 0.6838 | 0.00542 | -0.0688 | 126.1624
3.5 | 0.7325 | 0.00551 | -0.0665 | 132.9401
4 | 0.7767 | 0.00557 | -0.0633 | 139.4434
4.5 | 0.836 | 0.00584 | -0.0634 | 143.1507
5 | 0.9213 | 0.00649 | -0.0695 | 141.9569
5.5 | 0.9825 | 0.00706 | -0.0701 | 139.1643
6 | 1.0499 | 0.00775 | -0.0722 | 135.471
6.5 | 1.1159 | 0.00843 | -0.0739 | 132.3725
7 | 1.1539 | 0.00893 | -0.0694 | 129.2161
7.5 | 1.1926 | 0.00945 | -0.0651 | 126.2011
8 | 1.2332 | 0.00995 | -0.0612 | 123.9397
8.5 | 1.2727 | 0.01051 | -0.0571 | 121.0942
9 | 1.3072 | 0.01107 | -0.052 | 118.0849
9.5 | 1.3453 | 0.01164 | -0.0478 | 115.5756
10 | 1.3841 | 0.01228 | -0.0438 | 112.7117
10.5 | 1.4221 | 0.01303 | -0.0399 | 109.1404
11 | 1.4584 | 0.01389 | -0.036 | 104.9964
11.5 | 1.4955 | 0.01477 | -0.0323 | 101.2525
12 | 1.5289 | 0.01588 | -0.0283 | 96.2783
12.5 | 1.5623 | 0.01707 | -0.0245 | 91.5231
13 | 1.5909 | 0.01861 | -0.0206 | 85.4863
13.5 | 1.6206 | 0.0202 | -0.017 | 80.2277
14 | 1.645 | 0.02223 | -0.0134 | 73.9991
14.5 | 1.6662 | 0.02464 | -0.0099 | 67.6218
15 | 1.6874 | 0.02724 | -0.007 | 61.9457
15.5 | 1.7042 | 0.03039 | -0.0043 | 56.0777
16 | 1.7145 | 0.0343 | -0.002 | 49.9854
16.5 | 1.7207 | 0.03889 | -0.0003 | 44.2453
17 | 1.7279 | 0.04363 | 0.0009 | 39.6035
17.5 | 1.7284 | 0.04932 | 0.0014 | 35.0446
18 | 1.7239 | 0.05573 | 0.0014 | 30.9331
18.5 | 1.7147 | 0.06292 | 0.0007 | 27.2521
19 | 1.698 | 0.07115 | -0.0006 | 23.8651
19.5 | 1.6737 | 0.08056 | -0.0029 | 20.7758
20 | 1.6457 | 0.09071 | -0.0059 | 18.1424

## 79. Re 5M Mach 0.50 (1)
BIGFOIL.COM POLAR EXPORT
NACA3413
NACA3413 |  |  |  | Cl Max: | 1.401 | at alpha= | 8.5 | deg
JavaFoil+Calcfoil stall+Eppler ext transition |  |  |  | L/D Max: | 121.014 | at alpha= | 4.5 | deg
Re: | 5000000 |  |  | Cd Min: | 0.00803 | at alpha= | 2 | deg
Mach: | 0.5 |  |  | Cl=0 at alpha= | -3.3 | deg
|  |  |  | @ Cl=0.1, Cd= | 0.0091503
|  |  |  | @ Cl=0.4, Cd= | 0.0092487
|  |  |  | @ Cl=0.6, Cd= | 0.008861
alpha (deg) | Cl | Cd | Cm | Cl/Cd
-20 | -0.914 | 0.15739 | -0.042 | -5.808
-19.5 | -0.888 | 0.1548 | -0.042 | -5.735
-19 | -0.86 | 0.14585 | -0.041 | -5.895
-18.5 | -0.833 | 0.13418 | -0.042 | -6.211
-18 | -0.806 | 0.1408 | -0.042 | -5.725
-17.5 | -0.779 | 0.12906 | -0.041 | -6.035
-17 | -0.752 | 0.11942 | -0.042 | -6.301
-16.5 | -0.724 | 0.12616 | -0.041 | -5.74
-16 | -0.698 | 0.11255 | -0.042 | -6.201
-15.5 | -0.67 | 0.12006 | -0.041 | -5.578
-15 | -0.643 | 0.10553 | -0.041 | -6.091
-14.5 | -0.617 | 0.09676 | -0.042 | -6.376
-14 | -0.588 | 0.09812 | -0.041 | -5.993
-13.5 | -0.564 | 0.08793 | -0.044 | -6.409
-13 | -0.533 | 0.09075 | -0.04 | -5.875
-12.5 | -0.51 | 0.07885 | -0.046 | -6.474
-12 | -0.479 | 0.0818 | -0.041 | -5.856
-11.5 | -0.451 | 0.08059 | -0.04 | -5.596
-11 | -0.426 | 0.07148 | -0.044 | -5.958
-10.5 | -0.396 | 0.07174 | -0.04 | -5.526
-10 | -0.369 | 0.06885 | -0.041 | -5.361
-9.5 | -0.343 | 0.06429 | -0.043 | -5.331
-9 | -0.317 | 0.05907 | -0.046 | -5.358
-8.5 | -0.473 | 0.03792 | -0.062 | -12.485
-8 | -0.532 | 0.01328 | -0.078 | -40.059
-7.5 | -0.516 | 0.0108 | -0.081 | -47.817
-7 | -0.473 | 0.00954 | -0.081 | -49.565
-6.5 | -0.419 | 0.00983 | -0.082 | -42.658
-6 | -0.36 | 0.00997 | -0.082 | -36.096
-5.5 | -0.297 | 0.00961 | -0.083 | -30.922
-5 | -0.232 | 0.00993 | -0.083 | -23.367
-4.5 | -0.165 | 0.00974 | -0.084 | -16.933
-4 | -0.097 | 0.01023 | -0.084 | -9.461
-3.5 | -0.028 | 0.00955 | -0.085 | -2.916
-3 | 0.042 | 0.00931 | -0.085 | 4.47
-2.5 | 0.111 | 0.00912 | -0.086 | 12.214
-2 | 0.181 | 0.0089 | -0.086 | 20.389
-1.5 | 0.252 | 0.0088 | -0.086 | 28.612
-1 | 0.322 | 0.00926 | -0.087 | 34.739
-0.5 | 0.391 | 0.00925 | -0.087 | 42.289
0 | 0.461 | 0.00924 | -0.088 | 49.842
0.5 | 0.53 | 0.00876 | -0.088 | 60.534
1 | 0.599 | 0.00886 | -0.089 | 67.696
1.5 | 0.669 | 0.00893 | -0.089 | 74.882
2 | 0.737 | 0.00803 | -0.089 | 91.78
2.5 | 0.806 | 0.00829 | -0.09 | 97.231
3 | 0.874 | 0.00811 | -0.09 | 107.702
3.5 | 0.941 | 0.00846 | -0.091 | 111.275
4 | 1.007 | 0.00836 | -0.091 | 120.461
4.5 | 1.071 | 0.00885 | -0.091 | 121.014
5 | 1.133 | 0.0101 | -0.092 | 112.262
5.5 | 1.193 | 0.01098 | -0.092 | 108.604
6 | 1.249 | 0.01202 | -0.092 | 103.858
6.5 | 1.299 | 0.01306 | -0.093 | 99.496
7 | 1.344 | 0.01412 | -0.093 | 95.15
7.5 | 1.379 | 0.01526 | -0.093 | 90.373
8 | 1.4 | 0.0166 | -0.093 | 84.312
8.5 | 1.401 | 0.01824 | -0.093 | 76.791
9 | 1.366 | 0.02037 | -0.093 | 67.067
9.5 | 1.225 | 0.02374 | -0.092 | 51.592
10 | 0.864 | 0.02689 | -0.091 | 32.127
10.5 | 0.885 | 0.03043 | -0.09 | 29.081
11 | 0.905 | 0.03418 | -0.089 | 26.48
11.5 | 0.933 | 0.03611 | -0.089 | 25.826
12 | 0.96 | 0.03815 | -0.089 | 25.165
12.5 | 0.992 | 0.03862 | -0.089 | 25.685
13 | 0.889 | 0.09883 | -0.051 | 8.997
13.5 | 0.92 | 0.09819 | -0.055 | 9.371

## 80. Re 5M Mach 0.50 (2)
BIGFOIL.COM POLAR EXPORT
NACA3413
NACA3413 |  |  |  | Cl Max: | 1.5616 | at alpha= | 12 | deg
XFOIL ncrit=9 |  |  |  | L/D Max: | 145.046 | at alpha= | 4.5 | deg
Re: | 5000000 |  |  | Cd Min: | 0.13991 | at alpha= | 17 | deg
Mach: | 0.5 |  |  | Cl=0 at alpha= | -3.1804 | deg
|  |  |  | @ Cl=0.1, Cd= | 0.0061595
|  |  |  | @ Cl=0.4, Cd= | 0.0058805
|  |  |  | @ Cl=0.6, Cd= | 0.00585
alpha (deg) | Cl | Cd | Cm | Cl/Cd
-14 | -0.5509 | 0.12439 | -0.046 | -4.4288
-13.5 | -0.574 | 0.11331 | -0.0511 | -5.0657
-13 | -0.596 | 0.10056 | -0.0603 | -5.9268
-12.5 | -0.6113 | 0.08861 | -0.0701 | -6.8988
-12 | -0.6299 | 0.0767 | -0.0808 | -8.2125
-11.5 | -0.6519 | 0.06433 | -0.0932 | -10.1337
-11 | -0.6801 | 0.05271 | -0.1038 | -12.9027
-10.5 | -0.7047 | 0.03933 | -0.1185 | -17.9176
-10 | -0.7047 | 0.02165 | -0.1488 | -32.5497
-9 | -0.7161 | 0.0123 | -0.1334 | -58.2195
-8.5 | -0.675 | 0.0104 | -0.1255 | -64.9038
-8 | -0.6177 | 0.00935 | -0.1196 | -66.0642
-7.5 | -0.5561 | 0.00863 | -0.1146 | -64.438
-7 | -0.4909 | 0.00812 | -0.1107 | -60.4557
-6.5 | -0.4266 | 0.0077 | -0.107 | -55.4026
-6 | -0.3613 | 0.00736 | -0.1039 | -49.0897
-5.5 | -0.2967 | 0.0071 | -0.1011 | -41.7887
-5 | -0.2318 | 0.00686 | -0.0986 | -33.7901
-4.5 | -0.1678 | 0.00666 | -0.0963 | -25.1952
-4 | -0.1042 | 0.00651 | -0.0942 | -16.0061
-3.5 | -0.0404 | 0.00638 | -0.0923 | -6.3323
-3 | 0.0228 | 0.00626 | -0.0905 | 3.6422
-2.5 | 0.0856 | 0.00618 | -0.0888 | 13.8511
-2 | 0.1488 | 0.00609 | -0.0873 | 24.4335
-1.5 | 0.2121 | 0.00603 | -0.0859 | 35.1741
-1 | 0.275 | 0.00596 | -0.0846 | 46.1409
-0.5 | 0.338 | 0.00591 | -0.0833 | 57.1912
0 | 0.401 | 0.00588 | -0.082 | 68.1973
0.5 | 0.4639 | 0.00585 | -0.0807 | 79.2991
1 | 0.5263 | 0.00585 | -0.0793 | 89.9658
1.5 | 0.5881 | 0.00586 | -0.0778 | 100.3584
2 | 0.6478 | 0.00581 | -0.0758 | 111.4974
2.5 | 0.704 | 0.00579 | -0.073 | 121.5889
3 | 0.76 | 0.00584 | -0.0701 | 130.137
3.5 | 0.8127 | 0.00598 | -0.0664 | 135.903
4 | 0.8574 | 0.00609 | -0.061 | 140.7882
4.5 | 0.9486 | 0.00654 | -0.0652 | 145.0459
5 | 1.0403 | 0.00739 | -0.0694 | 140.7713
5.5 | 1.1113 | 0.00828 | -0.0691 | 134.215
6 | 1.1479 | 0.00895 | -0.0617 | 128.257
6.5 | 1.1832 | 0.00965 | -0.054 | 122.6114
7 | 1.2242 | 0.01045 | -0.0475 | 117.1483
7.5 | 1.2677 | 0.01133 | -0.0415 | 111.8888
8 | 1.3114 | 0.01234 | -0.0356 | 106.2723
8.5 | 1.356 | 0.01345 | -0.03 | 100.8178
9 | 1.3988 | 0.01477 | -0.0243 | 94.7055
9.5 | 1.4396 | 0.01637 | -0.0186 | 87.9414
10 | 1.4772 | 0.01834 | -0.0129 | 80.5453
10.5 | 1.5127 | 0.02067 | -0.0075 | 73.1834
11 | 1.5397 | 0.02379 | -0.0022 | 64.7205
11.5 | 1.5585 | 0.02782 | 0.0026 | 56.0208
12 | 1.5616 | 0.03334 | 0.0066 | 46.8386
12.5 | 1.549 | 0.04053 | 0.0091 | 38.2186
13 | 1.5242 | 0.04917 | 0.0099 | 30.9986
13.5 | 1.4943 | 0.05866 | 0.0093 | 25.4739
14 | 1.4569 | 0.06924 | 0.0074 | 21.0413
14.5 | 1.42 | 0.08028 | 0.0043 | 17.6881
15 | 1.3826 | 0.0918 | 0.0004 | 15.061
15.5 | 1.3486 | 0.10344 | -0.0043 | 13.0375
16 | 1.3157 | 0.11546 | -0.0097 | 11.3953
16.5 | 1.2847 | 0.12763 | -0.0158 | 10.0658
17 | 1.2575 | 0.13991 | -0.0226 | 8.9879

## 81. Re 6M Mach 0.00 (1)
BIGFOIL.COM POLAR EXPORT
NACA3413
NACA3413 |  |  |  | Cl Max: | 1.608 | at alpha= | 13.5 | deg
JavaFoil+Calcfoil stall+Eppler ext transition |  |  |  | L/D Max: | 130.512 | at alpha= | 7.5 | deg
Re: | 6000000 |  |  | Cd Min: | 0.00833 | at alpha= | 2 | deg
Mach: | 0 |  |  | Cl=0 at alpha= | -3.3 | deg
|  |  |  | @ Cl=0.1, Cd= | 0.008903
|  |  |  | @ Cl=0.4, Cd= | 0.00857
|  |  |  | @ Cl=0.6, Cd= | 0.0086853
alpha (deg) | Cl | Cd | Cm | Cl/Cd
-18 | -0.836 | 0.114 | -0.041 | -7.334
-17.5 | -0.844 | 0.10669 | -0.042 | -7.909
-17 | -0.85 | 0.09884 | -0.043 | -8.603
-16.5 | -0.855 | 0.09091 | -0.045 | -9.408
-16 | -0.858 | 0.08363 | -0.046 | -10.258
-15.5 | -0.86 | 0.07542 | -0.047 | -11.399
-15 | -0.859 | 0.06732 | -0.049 | -12.767
-14.5 | -0.858 | 0.05882 | -0.051 | -14.588
-14 | -0.856 | 0.04974 | -0.053 | -17.216
-13.5 | -0.86 | 0.03777 | -0.056 | -22.772
-13 | -0.864 | 0.02674 | -0.059 | -32.307
-12.5 | -0.864 | 0.01862 | -0.062 | -46.408
-12 | -0.859 | 0.01378 | -0.064 | -62.318
-11.5 | -0.84 | 0.01185 | -0.066 | -70.885
-11 | -0.81 | 0.01098 | -0.067 | -73.812
-10.5 | -0.774 | 0.0104 | -0.068 | -74.439
-10 | -0.733 | 0.00947 | -0.068 | -77.403
-9.5 | -0.689 | 0.00944 | -0.068 | -73.045
-9 | -0.643 | 0.00952 | -0.069 | -67.519
-8.5 | -0.593 | 0.0097 | -0.069 | -61.151
-8 | -0.541 | 0.01003 | -0.07 | -53.989
-7.5 | -0.488 | 0.00973 | -0.07 | -50.163
-7 | -0.433 | 0.01023 | -0.071 | -42.368
-6.5 | -0.378 | 0.00993 | -0.071 | -38.024
-6 | -0.32 | 0.00968 | -0.071 | -33.074
-5.5 | -0.262 | 0.00953 | -0.072 | -27.516
-5 | -0.204 | 0.00948 | -0.072 | -21.468
-4.5 | -0.144 | 0.01023 | -0.073 | -14.099
-4 | -0.084 | 0.01003 | -0.073 | -8.416
-3.5 | -0.024 | 0.00988 | -0.073 | -2.452
-3 | 0.036 | 0.00967 | -0.074 | 3.739
-2.5 | 0.097 | 0.00891 | -0.074 | 10.854
-2 | 0.157 | 0.00877 | -0.074 | 17.96
-1.5 | 0.218 | 0.00871 | -0.075 | 25.057
-1 | 0.279 | 0.00861 | -0.075 | 32.376
-0.5 | 0.339 | 0.00861 | -0.076 | 39.417
0 | 0.4 | 0.00857 | -0.076 | 46.658
0.5 | 0.46 | 0.00864 | -0.076 | 53.228
1 | 0.52 | 0.00928 | -0.077 | 56.089
1.5 | 0.581 | 0.00885 | -0.077 | 65.6
2 | 0.641 | 0.00833 | -0.078 | 76.852
2.5 | 0.7 | 0.0085 | -0.078 | 82.425
3 | 0.76 | 0.0087 | -0.078 | 87.355
3.5 | 0.819 | 0.00892 | -0.079 | 91.772
4 | 0.878 | 0.00867 | -0.079 | 101.278
4.5 | 0.936 | 0.00899 | -0.079 | 104.011
5 | 0.993 | 0.00941 | -0.08 | 105.45
5.5 | 1.049 | 0.00924 | -0.08 | 113.5
6 | 1.104 | 0.00919 | -0.08 | 120.105
6.5 | 1.158 | 0.00975 | -0.081 | 118.766
7 | 1.209 | 0.00972 | -0.081 | 124.463
7.5 | 1.26 | 0.00965 | -0.081 | 130.512
8 | 1.308 | 0.01134 | -0.081 | 115.305
8.5 | 1.353 | 0.01189 | -0.082 | 113.823
9 | 1.396 | 0.01247 | -0.082 | 111.952
9.5 | 1.436 | 0.01307 | -0.082 | 109.845
10 | 1.472 | 0.01373 | -0.082 | 107.246
10.5 | 1.505 | 0.01441 | -0.083 | 104.415
11 | 1.534 | 0.01518 | -0.083 | 101.058
11.5 | 1.559 | 0.01596 | -0.083 | 97.689
12 | 1.579 | 0.0169 | -0.083 | 93.452
12.5 | 1.594 | 0.01784 | -0.083 | 89.323
13 | 1.603 | 0.01896 | -0.083 | 84.579
13.5 | 1.608 | 0.02025 | -0.083 | 79.423
14 | 1.608 | 0.0217 | -0.083 | 74.095
14.5 | 1.603 | 0.02338 | -0.083 | 68.566
15 | 1.594 | 0.02533 | -0.083 | 62.936
15.5 | 1.58 | 0.02753 | -0.082 | 57.399
16 | 1.562 | 0.03018 | -0.082 | 51.757
16.5 | 1.539 | 0.03352 | -0.082 | 45.92
17 | 1.513 | 0.03744 | -0.081 | 40.407
17.5 | 1.48 | 0.04206 | -0.08 | 35.192
18 | 1.445 | 0.04742 | -0.08 | 30.469
18.5 | 1.407 | 0.05374 | -0.079 | 26.181

## 82. Re 6M Mach 0.00 (2)
BIGFOIL.COM POLAR EXPORT
NACA3413
NACA3413 |  |  |  | Cl Max: | 1.8193 | at alpha= | 19 | deg
XFOIL ncrit=9 |  |  |  | L/D Max: | 142.525 | at alpha= | 5 | deg
Re: | 6000000 |  |  | Cd Min: | 0.0532 | at alpha= | 20 | deg
Mach: | 0 |  |  | Cl=0 at alpha= | -3.2729 | deg
|  |  |  | @ Cl=0.1, Cd= | 0.005604
|  |  |  | @ Cl=0.4, Cd= | 0.0054123
|  |  |  | @ Cl=0.6, Cd= | 0.0053018
alpha (deg) | Cl | Cd | Cm | Cl/Cd
-20 | -1.5257 | 0.03354 | -0.0985 | -45.489
-19.5 | -1.5312 | 0.02801 | -0.1007 | -54.6662
-19 | -1.5346 | 0.02418 | -0.0995 | -63.4657
-18.5 | -1.5368 | 0.0217 | -0.0949 | -70.8203
-18 | -1.5427 | 0.02028 | -0.0868 | -76.07
-17.5 | -1.5155 | 0.01887 | -0.0838 | -80.3127
-17 | -1.4671 | 0.01757 | -0.0845 | -83.5003
-16.5 | -1.4162 | 0.01651 | -0.0851 | -85.7783
-16 | -1.3626 | 0.01557 | -0.0861 | -87.5145
-15 | -1.2606 | 0.0139 | -0.0862 | -90.6906
-14.5 | -1.2081 | 0.01297 | -0.0865 | -93.1457
-14 | -1.1514 | 0.01218 | -0.0875 | -94.532
-13.5 | -1.0893 | 0.01152 | -0.0894 | -94.5573
-13 | -1.0319 | 0.01097 | -0.0902 | -94.0656
-12.5 | -0.9696 | 0.0103 | -0.0922 | -94.1359
-12 | -0.9106 | 0.00971 | -0.0933 | -93.7796
-11.5 | -0.856 | 0.00928 | -0.0932 | -92.2414
-11 | -0.8049 | 0.00891 | -0.0923 | -90.3367
-10.5 | -0.7561 | 0.00849 | -0.091 | -89.0577
-10 | -0.7059 | 0.00818 | -0.0898 | -86.2958
-9.5 | -0.6552 | 0.00788 | -0.0887 | -83.1472
-9 | -0.6044 | 0.00756 | -0.0876 | -79.9471
-8.5 | -0.5525 | 0.00733 | -0.0866 | -75.3752
-8 | -0.5012 | 0.00706 | -0.0856 | -70.9915
-7.5 | -0.449 | 0.00685 | -0.0847 | -65.5474
-7 | -0.3965 | 0.00665 | -0.0838 | -59.6241
-6.5 | -0.3439 | 0.00645 | -0.0829 | -53.3178
-6 | -0.2911 | 0.00631 | -0.0821 | -46.1331
-5.5 | -0.2376 | 0.00616 | -0.0814 | -38.5714
-5 | -0.1846 | 0.00604 | -0.0806 | -30.5629
-4.5 | -0.1312 | 0.00592 | -0.0799 | -22.1622
-4 | -0.078 | 0.00584 | -0.0791 | -13.3562
-3.5 | -0.0243 | 0.00574 | -0.0784 | -4.2334
-3 | 0.0292 | 0.00569 | -0.0777 | 5.1318
-2.5 | 0.0829 | 0.00562 | -0.0771 | 14.7509
-2 | 0.1364 | 0.00557 | -0.0764 | 24.4883
-1.5 | 0.1904 | 0.00552 | -0.0758 | 34.4928
-1 | 0.2443 | 0.00549 | -0.0752 | 44.4991
-0.5 | 0.2982 | 0.00546 | -0.0745 | 54.6154
0 | 0.3522 | 0.00543 | -0.074 | 64.8619
0.5 | 0.4061 | 0.00541 | -0.0734 | 75.0647
1 | 0.4599 | 0.00539 | -0.0728 | 85.3247
1.5 | 0.5132 | 0.00538 | -0.0721 | 95.3903
2 | 0.5643 | 0.00533 | -0.071 | 105.8724
2.5 | 0.6149 | 0.00529 | -0.0698 | 116.2382
3 | 0.6643 | 0.00535 | -0.0684 | 124.1682
3.5 | 0.7128 | 0.00546 | -0.0668 | 130.5495
4 | 0.7585 | 0.00557 | -0.0645 | 136.1759
4.5 | 0.8003 | 0.00569 | -0.0614 | 140.6503
5 | 0.8694 | 0.0061 | -0.0646 | 142.5246
5.5 | 0.9447 | 0.00668 | -0.0692 | 141.4222
6 | 1.0008 | 0.00723 | -0.0695 | 138.4232
6.5 | 1.0668 | 0.00781 | -0.0721 | 136.5941
7 | 1.1314 | 0.00837 | -0.0744 | 135.1732
7.5 | 1.1699 | 0.00881 | -0.0708 | 132.7923
8 | 1.2096 | 0.00924 | -0.0676 | 130.9091
8.5 | 1.2498 | 0.00967 | -0.0645 | 129.2451
9 | 1.2906 | 0.01015 | -0.0616 | 127.1527
9.5 | 1.3318 | 0.01063 | -0.0589 | 125.2869
10 | 1.3698 | 0.01114 | -0.0556 | 122.9623
10.5 | 1.4039 | 0.01167 | -0.0516 | 120.2999
11 | 1.4408 | 0.0122 | -0.0483 | 118.0984
11.5 | 1.4769 | 0.01283 | -0.0451 | 115.113
12 | 1.5125 | 0.01351 | -0.042 | 111.9541
12.5 | 1.5471 | 0.01426 | -0.0388 | 108.4923
13 | 1.5806 | 0.01509 | -0.0358 | 104.7449
13.5 | 1.611 | 0.01611 | -0.0324 | 100
14 | 1.6424 | 0.01713 | -0.0295 | 95.8786
14.5 | 1.6705 | 0.01837 | -0.0264 | 90.9363
15 | 1.6944 | 0.01992 | -0.0231 | 85.0602
15.5 | 1.7203 | 0.02146 | -0.0203 | 80.1631
16 | 1.7431 | 0.02328 | -0.0176 | 74.8754
16.5 | 1.7617 | 0.02552 | -0.0149 | 69.0321
17 | 1.7766 | 0.02819 | -0.0124 | 63.0223
17.5 | 1.7903 | 0.03116 | -0.0103 | 57.4551
18 | 1.8044 | 0.03426 | -0.0087 | 52.6678
18.5 | 1.8138 | 0.03802 | -0.0074 | 47.7065
19 | 1.8193 | 0.04234 | -0.0064 | 42.9688
19.5 | 1.8184 | 0.04756 | -0.0059 | 38.2338
20 | 1.8156 | 0.0532 | -0.0059 | 34.1278

## 83. Re 6M Mach 0.10 (1)
BIGFOIL.COM POLAR EXPORT
NACA3413
NACA3413 |  |  |  | Cl Max: | 1.598 | at alpha= | 13.5 | deg
JavaFoil+Calcfoil stall+Eppler ext transition |  |  |  | L/D Max: | 129.702 | at alpha= | 7.5 | deg
Re: | 6000000 |  |  | Cd Min: | 0.00832 | at alpha= | 2 | deg
Mach: | 0.1 |  |  | Cl=0 at alpha= | -3.3 | deg
|  |  |  | @ Cl=0.1, Cd= | 0.0089526
|  |  |  | @ Cl=0.4, Cd= | 0.0086503
|  |  |  | @ Cl=0.6, Cd= | 0.0087095
alpha (deg) | Cl | Cd | Cm | Cl/Cd
-17.5 | -0.814 | 0.11009 | -0.042 | -7.394
-17 | -0.823 | 0.10231 | -0.043 | -8.046
-16.5 | -0.83 | 0.09477 | -0.044 | -8.763
-16 | -0.836 | 0.0869 | -0.045 | -9.621
-15.5 | -0.839 | 0.07943 | -0.047 | -10.567
-15 | -0.841 | 0.07105 | -0.048 | -11.844
-14.5 | -0.842 | 0.0628 | -0.05 | -13.401
-14 | -0.841 | 0.05402 | -0.052 | -15.561
-13.5 | -0.841 | 0.04395 | -0.054 | -19.127
-13 | -0.847 | 0.031 | -0.058 | -27.341
-12.5 | -0.851 | 0.02112 | -0.061 | -40.289
-12 | -0.848 | 0.01502 | -0.064 | -56.488
-11.5 | -0.835 | 0.01227 | -0.066 | -68.022
-11 | -0.808 | 0.01119 | -0.067 | -72.244
-10.5 | -0.774 | 0.01056 | -0.068 | -73.244
-10 | -0.734 | 0.00958 | -0.068 | -76.617
-9.5 | -0.691 | 0.00957 | -0.069 | -72.188
-9 | -0.644 | 0.00961 | -0.069 | -67.054
-8.5 | -0.595 | 0.00979 | -0.07 | -60.75
-8 | -0.543 | 0.01015 | -0.07 | -53.542
-7.5 | -0.49 | 0.00974 | -0.071 | -50.302
-7 | -0.435 | 0.01025 | -0.071 | -42.475
-6.5 | -0.379 | 0.00994 | -0.071 | -38.147
-6 | -0.322 | 0.00979 | -0.072 | -32.881
-5.5 | -0.263 | 0.0096 | -0.072 | -27.435
-5 | -0.205 | 0.00949 | -0.073 | -21.539
-4.5 | -0.145 | 0.01026 | -0.073 | -14.117
-4 | -0.085 | 0.01013 | -0.073 | -8.373
-3.5 | -0.024 | 0.00992 | -0.074 | -2.456
-3 | 0.036 | 0.00968 | -0.074 | 3.756
-2.5 | 0.097 | 0.00896 | -0.074 | 10.848
-2 | 0.158 | 0.00881 | -0.075 | 17.952
-1.5 | 0.219 | 0.00871 | -0.075 | 25.177
-1 | 0.28 | 0.00866 | -0.076 | 32.371
-0.5 | 0.341 | 0.00866 | -0.076 | 39.405
0 | 0.402 | 0.00865 | -0.076 | 46.467
0.5 | 0.462 | 0.00868 | -0.077 | 53.304
1 | 0.523 | 0.00878 | -0.077 | 59.587
1.5 | 0.583 | 0.00886 | -0.078 | 65.817
2 | 0.644 | 0.00832 | -0.078 | 77.37
2.5 | 0.704 | 0.00852 | -0.078 | 82.574
3 | 0.764 | 0.00876 | -0.079 | 87.164
3.5 | 0.823 | 0.00877 | -0.079 | 93.861
4 | 0.882 | 0.00874 | -0.079 | 100.922
4.5 | 0.94 | 0.00906 | -0.08 | 103.774
5 | 0.997 | 0.00886 | -0.08 | 112.644
5.5 | 1.054 | 0.00932 | -0.08 | 113.121
6 | 1.109 | 0.00929 | -0.081 | 119.386
6.5 | 1.163 | 0.00926 | -0.081 | 125.508
7 | 1.215 | 0.00981 | -0.081 | 123.826
7.5 | 1.265 | 0.00975 | -0.082 | 129.702
8 | 1.313 | 0.01145 | -0.082 | 114.658
8.5 | 1.358 | 0.01201 | -0.082 | 113.11
9 | 1.401 | 0.01261 | -0.082 | 111.058
9.5 | 1.44 | 0.01322 | -0.083 | 108.905
10 | 1.475 | 0.0139 | -0.083 | 106.13
10.5 | 1.507 | 0.01462 | -0.083 | 103.094
11 | 1.535 | 0.01541 | -0.083 | 99.599
11.5 | 1.558 | 0.01622 | -0.083 | 96.068
12 | 1.576 | 0.01719 | -0.083 | 91.683
12.5 | 1.589 | 0.01824 | -0.083 | 87.128
13 | 1.596 | 0.01937 | -0.083 | 82.377
13.5 | 1.598 | 0.02075 | -0.083 | 77.002
14 | 1.595 | 0.02228 | -0.083 | 71.576
14.5 | 1.586 | 0.02408 | -0.083 | 65.878
15 | 1.573 | 0.02625 | -0.083 | 59.91
15.5 | 1.555 | 0.02869 | -0.082 | 54.197
16 | 1.532 | 0.03175 | -0.082 | 48.242
16.5 | 1.504 | 0.03552 | -0.081 | 42.338
17 | 1.473 | 0.03987 | -0.081 | 36.941
17.5 | 1.435 | 0.04498 | -0.08 | 31.906
18 | 1.394 | 0.05126 | -0.079 | 27.199
18.5 | 1.351 | 0.05843 | -0.078 | 23.122

## 84. Re 6M Mach 0.10 (2)
BIGFOIL.COM POLAR EXPORT
NACA3413
NACA3413 |  |  |  | Cl Max: | 1.8098 | at alpha= | 19 | deg
XFOIL ncrit=9 |  |  |  | L/D Max: | 142.908 | at alpha= | 5 | deg
Re: | 6000000 |  |  | Cd Min: | 0.05797 | at alpha= | 20 | deg
Mach: | 0.1 |  |  | Cl=0 at alpha= | -3.2699 | deg
|  |  |  | @ Cl=0.1, Cd= | 0.0056211
|  |  |  | @ Cl=0.4, Cd= | 0.005423
|  |  |  | @ Cl=0.6, Cd= | 0.0053143
alpha (deg) | Cl | Cd | Cm | Cl/Cd
-20 | -1.4584 | 0.04591 | -0.0921 | -31.7665
-19.5 | -1.4987 | 0.03395 | -0.1007 | -44.1443
-19 | -1.5084 | 0.0279 | -0.1032 | -54.0645
-18.5 | -1.5112 | 0.02422 | -0.1016 | -62.3947
-18 | -1.5151 | 0.02177 | -0.0964 | -69.5958
-17.5 | -1.5233 | 0.02026 | -0.0876 | -75.1876
-17 | -1.4787 | 0.01859 | -0.0878 | -79.5428
-16.5 | -1.4289 | 0.01727 | -0.0882 | -82.7389
-16 | -1.3759 | 0.01616 | -0.0889 | -85.1423
-15.5 | -1.3199 | 0.01521 | -0.0898 | -86.7784
-15 | -1.2717 | 0.01439 | -0.0888 | -88.3739
-14.5 | -1.2188 | 0.01344 | -0.0889 | -90.6845
-14 | -1.1625 | 0.01252 | -0.0896 | -92.8514
-13.5 | -1.1002 | 0.01177 | -0.0913 | -93.4749
-13 | -1.0421 | 0.01116 | -0.092 | -93.3781
-12.5 | -0.9782 | 0.01054 | -0.0939 | -92.8083
-12 | -0.9179 | 0.00988 | -0.095 | -92.9049
-11.5 | -0.8628 | 0.00939 | -0.0949 | -91.885
-11 | -0.8111 | 0.00902 | -0.0939 | -89.9224
-10.5 | -0.7617 | 0.0086 | -0.0924 | -88.5698
-10 | -0.7115 | 0.00825 | -0.091 | -86.2424
-9.5 | -0.66 | 0.00796 | -0.0899 | -82.9146
-9 | -0.6091 | 0.00762 | -0.0886 | -79.9344
-8.5 | -0.5567 | 0.00738 | -0.0876 | -75.4336
-8 | -0.505 | 0.0071 | -0.0864 | -71.1268
-7.5 | -0.4523 | 0.0069 | -0.0855 | -65.5507
-7 | -0.3994 | 0.00667 | -0.0845 | -59.8801
-6.5 | -0.3465 | 0.00648 | -0.0836 | -53.4722
-6 | -0.2933 | 0.00634 | -0.0827 | -46.2618
-5.5 | -0.2393 | 0.00619 | -0.082 | -38.6591
-5 | -0.1861 | 0.00607 | -0.0811 | -30.659
-4.5 | -0.1322 | 0.00594 | -0.0804 | -22.2559
-4 | -0.0787 | 0.00585 | -0.0796 | -13.453
-3.5 | -0.0248 | 0.00576 | -0.0789 | -4.3056
-3 | 0.0291 | 0.0057 | -0.0781 | 5.1053
-2.5 | 0.083 | 0.00564 | -0.0774 | 14.7163
-2 | 0.1369 | 0.00558 | -0.0767 | 24.5341
-1.5 | 0.1912 | 0.00554 | -0.0761 | 34.5126
-1 | 0.2454 | 0.00551 | -0.0755 | 44.5372
-0.5 | 0.2995 | 0.00547 | -0.0748 | 54.7532
0 | 0.3539 | 0.00544 | -0.0743 | 65.0551
0.5 | 0.4081 | 0.00542 | -0.0736 | 75.2952
1 | 0.4623 | 0.0054 | -0.073 | 85.6111
1.5 | 0.5158 | 0.00539 | -0.0723 | 95.6957
2 | 0.5673 | 0.00534 | -0.0712 | 106.236
2.5 | 0.6181 | 0.0053 | -0.07 | 116.6226
3 | 0.6678 | 0.00536 | -0.0685 | 124.5896
3.5 | 0.7165 | 0.00548 | -0.0669 | 130.7482
4 | 0.7624 | 0.00559 | -0.0646 | 136.3864
4.5 | 0.8042 | 0.00571 | -0.0614 | 140.8406
5 | 0.8746 | 0.00612 | -0.0647 | 142.9085
5.5 | 0.9501 | 0.00672 | -0.0693 | 141.3839
6 | 1.0066 | 0.00728 | -0.0696 | 138.2692
6.5 | 1.0731 | 0.00788 | -0.0721 | 136.1802
7 | 1.136 | 0.00843 | -0.0739 | 134.7568
7.5 | 1.175 | 0.00886 | -0.0703 | 132.6185
8 | 1.2146 | 0.00931 | -0.0669 | 130.4619
8.5 | 1.2551 | 0.00976 | -0.0637 | 128.5963
9 | 1.2959 | 0.01025 | -0.0607 | 126.4293
9.5 | 1.3373 | 0.01074 | -0.0579 | 124.5158
10 | 1.3731 | 0.01124 | -0.0539 | 122.1619
10.5 | 1.4081 | 0.01179 | -0.05 | 119.4317
11 | 1.4453 | 0.01237 | -0.0467 | 116.8391
11.5 | 1.4822 | 0.013 | -0.0434 | 114.0154
12 | 1.517 | 0.01376 | -0.0401 | 110.2471
12.5 | 1.5525 | 0.01452 | -0.037 | 106.9215
13 | 1.5851 | 0.01545 | -0.0337 | 102.5955
13.5 | 1.6162 | 0.01649 | -0.0304 | 98.0109
14 | 1.6462 | 0.01764 | -0.0272 | 93.322
14.5 | 1.6731 | 0.01904 | -0.0239 | 87.8729
15 | 1.6984 | 0.02062 | -0.0207 | 82.3666
15.5 | 1.7229 | 0.02234 | -0.0179 | 77.1218
16 | 1.744 | 0.02441 | -0.0151 | 71.4461
16.5 | 1.7604 | 0.02696 | -0.0123 | 65.2967
17 | 1.7743 | 0.0299 | -0.0099 | 59.3411
17.5 | 1.7888 | 0.03299 | -0.008 | 54.2225
18 | 1.8007 | 0.03651 | -0.0065 | 49.3207
18.5 | 1.8077 | 0.04068 | -0.0054 | 44.4371
19 | 1.8098 | 0.04561 | -0.0047 | 39.6799
19.5 | 1.804 | 0.05159 | -0.0045 | 34.968
20 | 1.7972 | 0.05797 | -0.0048 | 31.0022

## 85. Re 6M Mach 0.25 (1)
BIGFOIL.COM POLAR EXPORT
NACA3413
NACA3413 |  |  |  | Cl Max: | 1.547 | at alpha= | 12 | deg
JavaFoil+Calcfoil stall+Eppler ext transition |  |  |  | L/D Max: | 124.051 | at alpha= | 6 | deg
Re: | 6000000 |  |  | Cd Min: | 0.00842 | at alpha= | 1 | deg
Mach: | 0.25 |  |  | Cl=0 at alpha= | -3.2984 | deg
|  |  |  | @ Cl=0.1, Cd= | 0.00915
|  |  |  | @ Cl=0.4, Cd= | 0.0088418
|  |  |  | @ Cl=0.6, Cd= | 0.0084618
alpha (deg) | Cl | Cd | Cm | Cl/Cd
-16 | -0.66 | 0.10913 | -0.04 | -6.044
-15.5 | -0.685 | 0.10062 | -0.042 | -6.808
-15 | -0.707 | 0.09199 | -0.043 | -7.681
-14.5 | -0.724 | 0.08324 | -0.045 | -8.702
-14 | -0.738 | 0.07478 | -0.047 | -9.864
-13.5 | -0.747 | 0.06605 | -0.049 | -11.311
-13 | -0.752 | 0.05716 | -0.052 | -13.163
-12.5 | -0.755 | 0.04697 | -0.055 | -16.075
-12 | -0.766 | 0.03237 | -0.059 | -23.662
-11.5 | -0.776 | 0.0207 | -0.064 | -37.472
-11 | -0.779 | 0.01395 | -0.067 | -55.811
-10.5 | -0.763 | 0.01169 | -0.069 | -65.273
-10 | -0.733 | 0.01081 | -0.07 | -67.781
-9.5 | -0.694 | 0.00939 | -0.071 | -73.978
-9 | -0.651 | 0.00971 | -0.071 | -67.059
-8.5 | -0.603 | 0.00973 | -0.072 | -62.031
-8 | -0.553 | 0.0099 | -0.072 | -55.863
-7.5 | -0.5 | 0.0102 | -0.072 | -48.981
-7 | -0.445 | 0.00982 | -0.073 | -45.287
-6.5 | -0.388 | 0.01033 | -0.073 | -37.558
-6 | -0.33 | 0.01003 | -0.074 | -32.851
-5.5 | -0.27 | 0.0099 | -0.074 | -27.271
-5 | -0.21 | 0.01006 | -0.075 | -20.859
-4.5 | -0.149 | 0.00924 | -0.075 | -16.083
-4 | -0.087 | 0.01033 | -0.075 | -8.423
-3.5 | -0.025 | 0.00959 | -0.076 | -2.607
-3 | 0.037 | 0.0094 | -0.076 | 3.972
-2.5 | 0.1 | 0.00915 | -0.077 | 10.913
-2 | 0.163 | 0.00905 | -0.077 | 17.965
-1.5 | 0.225 | 0.0089 | -0.077 | 25.317
-1 | 0.288 | 0.00885 | -0.078 | 32.539
-0.5 | 0.35 | 0.00881 | -0.078 | 39.758
0 | 0.413 | 0.00885 | -0.079 | 46.618
0.5 | 0.475 | 0.00885 | -0.079 | 53.657
1 | 0.537 | 0.00842 | -0.079 | 63.777
1.5 | 0.599 | 0.00846 | -0.08 | 70.867
2 | 0.661 | 0.00857 | -0.08 | 77.143
2.5 | 0.723 | 0.00878 | -0.08 | 82.331
3 | 0.784 | 0.00848 | -0.081 | 92.434
3.5 | 0.845 | 0.00842 | -0.081 | 100.409
4 | 0.905 | 0.00877 | -0.082 | 103.22
4.5 | 0.965 | 0.00883 | -0.082 | 109.295
5 | 1.023 | 0.00925 | -0.082 | 110.644
5.5 | 1.081 | 0.00914 | -0.083 | 118.257
6 | 1.137 | 0.00916 | -0.083 | 124.051
6.5 | 1.191 | 0.00975 | -0.083 | 122.073
7 | 1.243 | 0.01092 | -0.083 | 113.829
7.5 | 1.292 | 0.01148 | -0.084 | 112.55
8 | 1.339 | 0.01209 | -0.084 | 110.748
8.5 | 1.382 | 0.01273 | -0.084 | 108.558
9 | 1.422 | 0.01343 | -0.084 | 105.892
9.5 | 1.457 | 0.01416 | -0.085 | 102.862
10 | 1.487 | 0.01497 | -0.085 | 99.274
10.5 | 1.511 | 0.01581 | -0.085 | 95.608
11 | 1.53 | 0.01678 | -0.085 | 91.168
11.5 | 1.542 | 0.01789 | -0.085 | 86.234
12 | 1.547 | 0.01913 | -0.085 | 80.859
12.5 | 1.542 | 0.02063 | -0.085 | 74.742
13 | 1.529 | 0.02235 | -0.085 | 68.444
13.5 | 1.508 | 0.02434 | -0.085 | 61.974
14 | 1.478 | 0.02686 | -0.084 | 55.051
14.5 | 1.44 | 0.03 | -0.084 | 48.004
15 | 1.393 | 0.03399 | -0.083 | 40.994
15.5 | 1.338 | 0.03932 | -0.082 | 34.025
16 | 1.275 | 0.04618 | -0.081 | 27.612
16.5 | 1.205 | 0.05541 | -0.079 | 21.745
17 | 1.131 | 0.06636 | -0.077 | 17.041

## 86. Re 6M Mach 0.25 (2)
BIGFOIL.COM POLAR EXPORT
NACA3413
NACA3413 |  |  |  | Cl Max: | 1.7597 | at alpha= | 17.5 | deg
XFOIL ncrit=9 |  |  |  | L/D Max: | 143.201 | at alpha= | 5 | deg
Re: | 6000000 |  |  | Cd Min: | 0.16556 | at alpha= | -20 | deg
Mach: | 0.25 |  |  | Cl=0 at alpha= | -3.2536 | deg
|  |  |  | @ Cl=0.1, Cd= | 0.0056898
|  |  |  | @ Cl=0.4, Cd= | 0.0054803
|  |  |  | @ Cl=0.6, Cd= | 0.0054005
alpha (deg) | Cl | Cd | Cm | Cl/Cd
-20 | -0.7727 | 0.16556 | -0.0193 | -4.6672
-19.5 | -0.7936 | 0.15278 | -0.027 | -5.1944
-19 | -0.8364 | 0.13668 | -0.0368 | -6.1194
-18.5 | -0.9056 | 0.1173 | -0.049 | -7.7204
-18 | -1.0679 | 0.08634 | -0.0701 | -12.3685
-17.5 | -1.2668 | 0.05433 | -0.0925 | -23.3168
-17 | -1.3679 | 0.03345 | -0.1097 | -40.8939
-16.5 | -1.3989 | 0.02627 | -0.1113 | -53.2509
-16 | -1.4137 | 0.02242 | -0.1068 | -63.0553
-15.5 | -1.3791 | 0.01977 | -0.1056 | -69.7572
-15 | -1.3253 | 0.01781 | -0.1056 | -74.4133
-14.5 | -1.2768 | 0.01631 | -0.1037 | -78.2833
-14 | -1.2212 | 0.01498 | -0.1027 | -81.522
-13 | -1.0975 | 0.01267 | -0.1027 | -86.6219
-12.5 | -1.03 | 0.01172 | -0.1037 | -87.884
-12 | -0.958 | 0.01092 | -0.1056 | -87.7289
-11.5 | -0.8988 | 0.01025 | -0.1048 | -87.6878
-11 | -0.8461 | 0.00964 | -0.1028 | -87.7697
-10.5 | -0.7936 | 0.00918 | -0.1006 | -86.4488
-10 | -0.7412 | 0.00876 | -0.0984 | -84.6119
-9.5 | -0.6885 | 0.00833 | -0.0964 | -82.6531
-9 | -0.6344 | 0.00801 | -0.0947 | -79.201
-8.5 | -0.5806 | 0.00765 | -0.0929 | -75.8954
-8 | -0.526 | 0.00739 | -0.0914 | -71.1773
-7.5 | -0.4713 | 0.00709 | -0.09 | -66.4739
-7 | -0.4157 | 0.00686 | -0.0887 | -60.5977
-6.5 | -0.3609 | 0.00667 | -0.0874 | -54.1079
-6 | -0.3053 | 0.00647 | -0.0863 | -47.187
-5.5 | -0.2498 | 0.0063 | -0.0852 | -39.6508
-5 | -0.1942 | 0.00616 | -0.0841 | -31.526
-4.5 | -0.1388 | 0.00605 | -0.0831 | -22.9421
-4 | -0.0829 | 0.00594 | -0.0822 | -13.9562
-3.5 | -0.0274 | 0.00586 | -0.0813 | -4.6758
-3 | 0.0282 | 0.00577 | -0.0804 | 4.8873
-2.5 | 0.0839 | 0.00571 | -0.0796 | 14.6935
-2 | 0.1397 | 0.00564 | -0.0788 | 24.7695
-1.5 | 0.1953 | 0.00562 | -0.078 | 34.7509
-1 | 0.2512 | 0.00556 | -0.0772 | 45.1799
-0.5 | 0.3073 | 0.00553 | -0.0766 | 55.5696
0 | 0.3633 | 0.0055 | -0.0759 | 66.0545
0.5 | 0.4191 | 0.00547 | -0.0752 | 76.6179
1 | 0.4749 | 0.00547 | -0.0744 | 86.819
1.5 | 0.53 | 0.00546 | -0.0736 | 97.0696
2 | 0.5837 | 0.00541 | -0.0725 | 107.8928
2.5 | 0.6354 | 0.00538 | -0.071 | 118.1041
3 | 0.6867 | 0.00545 | -0.0694 | 126
3.5 | 0.7366 | 0.00556 | -0.0674 | 132.482
4 | 0.7833 | 0.00569 | -0.0648 | 137.6626
4.5 | 0.825 | 0.00584 | -0.0611 | 141.2671
5 | 0.9036 | 0.00631 | -0.0656 | 143.2013
5.5 | 0.9797 | 0.00691 | -0.0695 | 141.78
6 | 1.0385 | 0.00755 | -0.0696 | 137.5497
6.5 | 1.1086 | 0.00817 | -0.0722 | 135.6916
7 | 1.1612 | 0.00873 | -0.0709 | 133.0126
7.5 | 1.2006 | 0.00921 | -0.0666 | 130.3583
8 | 1.2404 | 0.00972 | -0.0625 | 127.6132
8.5 | 1.2825 | 0.01023 | -0.0589 | 125.3666
9 | 1.3186 | 0.01075 | -0.0541 | 122.6605
9.5 | 1.3559 | 0.01131 | -0.0496 | 119.8851
10 | 1.3945 | 0.01193 | -0.0456 | 116.8902
10.5 | 1.434 | 0.01259 | -0.0419 | 113.8999
11 | 1.472 | 0.01336 | -0.038 | 110.1796
11.5 | 1.5078 | 0.01428 | -0.0341 | 105.5882
12 | 1.5439 | 0.01523 | -0.0303 | 101.3723
12.5 | 1.5764 | 0.01643 | -0.0263 | 95.9464
13 | 1.609 | 0.01771 | -0.0226 | 90.8526
13.5 | 1.637 | 0.01933 | -0.0187 | 84.687
14 | 1.6629 | 0.0212 | -0.015 | 78.4387
14.5 | 1.6883 | 0.02326 | -0.0116 | 72.5838
15 | 1.7087 | 0.02582 | -0.0084 | 66.1774
15.5 | 1.7248 | 0.02889 | -0.0054 | 59.7023
16 | 1.7384 | 0.03243 | -0.0029 | 53.6047
16.5 | 1.7508 | 0.03632 | -0.0009 | 48.2048
17 | 1.7583 | 0.0409 | 0.0005 | 42.9902
17.5 | 1.7597 | 0.04632 | 0.0014 | 37.9901
18 | 1.7533 | 0.0528 | 0.0016 | 33.2064
18.5 | 1.7454 | 0.05971 | 0.0013 | 29.2313
19 | 1.7299 | 0.06769 | 0.0002 | 25.5562
19.5 | 1.7124 | 0.0762 | -0.0016 | 22.4724
20 | 1.6928 | 0.08508 | -0.0038 | 19.8966

## 87. Re 6M Mach 0.50 (1)
BIGFOIL.COM POLAR EXPORT
NACA3413
NACA3413 |  |  |  | Cl Max: | 1.402 | at alpha= | 8.5 | deg
JavaFoil+Calcfoil stall+Eppler ext transition |  |  |  | L/D Max: | 120.357 | at alpha= | 4.5 | deg
Re: | 6000000 |  |  | Cd Min: | 0.00826 | at alpha= | 2.5 | deg
Mach: | 0.5 |  |  | Cl=0 at alpha= | -3.3 | deg
|  |  |  | @ Cl=0.1, Cd= | 0.0089571
|  |  |  | @ Cl=0.4, Cd= | 0.0091313
|  |  |  | @ Cl=0.6, Cd= | 0.00877
alpha (deg) | Cl | Cd | Cm | Cl/Cd
-20 | -0.915 | 0.14698 | -0.042 | -6.227
-19.5 | -0.889 | 0.13799 | -0.043 | -6.443
-19 | -0.861 | 0.14372 | -0.042 | -5.988
-18.5 | -0.835 | 0.13187 | -0.042 | -6.329
-18 | -0.806 | 0.13773 | -0.042 | -5.855
-17.5 | -0.779 | 0.12684 | -0.042 | -6.144
-17 | -0.753 | 0.11717 | -0.042 | -6.43
-16.5 | -0.724 | 0.12265 | -0.041 | -5.906
-16 | -0.699 | 0.11023 | -0.043 | -6.341
-15.5 | -0.67 | 0.11723 | -0.041 | -5.714
-15 | -0.644 | 0.1034 | -0.042 | -6.228
-14.5 | -0.621 | 0.09211 | -0.046 | -6.745
-14 | -0.589 | 0.09596 | -0.042 | -6.141
-13.5 | -0.568 | 0.08287 | -0.048 | -6.856
-13 | -0.534 | 0.08897 | -0.041 | -5.998
-12.5 | -0.514 | 0.07475 | -0.049 | -6.876
-12 | -0.48 | 0.07992 | -0.043 | -6.005
-11.5 | -0.452 | 0.07924 | -0.041 | -5.7
-11 | -0.428 | 0.06852 | -0.047 | -6.252
-10.5 | -0.397 | 0.07007 | -0.042 | -5.669
-10 | -0.37 | 0.0674 | -0.043 | -5.49
-9.5 | -0.344 | 0.06282 | -0.045 | -5.469
-9 | -0.317 | 0.05762 | -0.048 | -5.508
-8.5 | -0.478 | 0.03491 | -0.063 | -13.69
-8 | -0.538 | 0.01231 | -0.078 | -43.67
-7.5 | -0.517 | 0.01054 | -0.081 | -49.027
-7 | -0.473 | 0.00932 | -0.081 | -50.756
-6.5 | -0.419 | 0.00967 | -0.082 | -43.384
-6 | -0.36 | 0.0098 | -0.082 | -36.73
-5.5 | -0.297 | 0.01002 | -0.083 | -29.665
-5 | -0.232 | 0.00986 | -0.083 | -23.52
-4.5 | -0.165 | 0.00966 | -0.084 | -17.067
-4 | -0.097 | 0.01001 | -0.084 | -9.665
-3.5 | -0.028 | 0.00976 | -0.085 | -2.854
-3 | 0.042 | 0.0091 | -0.085 | 4.574
-2.5 | 0.111 | 0.00893 | -0.086 | 12.479
-2 | 0.181 | 0.00874 | -0.086 | 20.765
-1.5 | 0.252 | 0.00929 | -0.086 | 27.087
-1 | 0.322 | 0.00913 | -0.087 | 35.242
-0.5 | 0.391 | 0.00913 | -0.087 | 42.855
0 | 0.461 | 0.00914 | -0.088 | 50.414
0.5 | 0.53 | 0.00867 | -0.088 | 61.131
1 | 0.6 | 0.00877 | -0.089 | 68.332
1.5 | 0.669 | 0.00887 | -0.089 | 75.419
2 | 0.737 | 0.00901 | -0.089 | 81.838
2.5 | 0.806 | 0.00826 | -0.09 | 97.625
3 | 0.874 | 0.00863 | -0.09 | 101.316
3.5 | 0.941 | 0.00845 | -0.091 | 111.414
4 | 1.007 | 0.00839 | -0.091 | 120.063
4.5 | 1.071 | 0.0089 | -0.091 | 120.357
5 | 1.134 | 0.01017 | -0.092 | 111.519
5.5 | 1.193 | 0.011 | -0.092 | 108.499
6 | 1.249 | 0.01188 | -0.092 | 105.103
6.5 | 1.3 | 0.01279 | -0.093 | 101.648
7 | 1.345 | 0.01377 | -0.093 | 97.675
7.5 | 1.38 | 0.01484 | -0.093 | 92.995
8 | 1.401 | 0.01618 | -0.093 | 86.608
8.5 | 1.402 | 0.01763 | -0.093 | 79.565
9 | 1.369 | 0.01973 | -0.093 | 69.366
9.5 | 1.228 | 0.02284 | -0.092 | 53.757
10 | 0.867 | 0.02571 | -0.092 | 33.705
10.5 | 0.889 | 0.02881 | -0.091 | 30.868
11 | 0.912 | 0.0318 | -0.09 | 28.689
11.5 | 0.939 | 0.03377 | -0.09 | 27.818
12 | 0.968 | 0.03534 | -0.09 | 27.378
12.5 | 0.999 | 0.03599 | -0.09 | 27.752
13 | 0.89 | 0.0972 | -0.052 | 9.159
13.5 | 1.001 | 0.06035 | -0.082 | 16.587

## 88. Re 6M Mach 0.50 (2)
BIGFOIL.COM POLAR EXPORT
NACA3413
NACA3413 |  |  |  | Cl Max: | 1.5891 | at alpha= | 12 | deg
XFOIL ncrit=9 |  |  |  | L/D Max: | 143.515 | at alpha= | 5 | deg
Re: | 6000000 |  |  | Cd Min: | 0.13831 | at alpha= | 17 | deg
Mach: | 0.5 |  |  | Cl=0 at alpha= | -3.1748 | deg
|  |  |  | @ Cl=0.1, Cd= | 0.0060242
|  |  |  | @ Cl=0.4, Cd= | 0.0057613
|  |  |  | @ Cl=0.6, Cd= | 0.0057474
alpha (deg) | Cl | Cd | Cm | Cl/Cd
-14.5 | -0.5568 | 0.13164 | -0.0432 | -4.2297
-14 | -0.5761 | 0.12066 | -0.0484 | -4.7746
-13.5 | -0.5916 | 0.10934 | -0.0555 | -5.4106
-13 | -0.6113 | 0.09663 | -0.0656 | -6.3262
-12.5 | -0.632 | 0.08426 | -0.0762 | -7.5006
-12 | -0.653 | 0.07229 | -0.0873 | -9.0331
-11 | -0.7005 | 0.0494 | -0.1089 | -14.1802
-10.5 | -0.7188 | 0.03507 | -0.125 | -20.4962
-10 | -0.7082 | 0.01871 | -0.1553 | -37.8514
-9.5 | -0.7366 | 0.01484 | -0.1429 | -49.6361
-9 | -0.7315 | 0.01159 | -0.1319 | -63.1148
-8.5 | -0.6859 | 0.00984 | -0.1242 | -69.7053
-8 | -0.6255 | 0.00894 | -0.1186 | -69.9664
-7.5 | -0.5615 | 0.00833 | -0.1139 | -67.407
-7 | -0.4958 | 0.00783 | -0.11 | -63.3206
-6.5 | -0.4305 | 0.00746 | -0.1064 | -57.7078
-6 | -0.3643 | 0.00717 | -0.1035 | -50.8089
-5.5 | -0.2991 | 0.00691 | -0.1007 | -43.2851
-5 | -0.234 | 0.00669 | -0.0983 | -34.9776
-4.5 | -0.1693 | 0.00651 | -0.0961 | -26.0061
-4 | -0.1053 | 0.00637 | -0.094 | -16.5306
-3.5 | -0.0415 | 0.00623 | -0.0921 | -6.6613
-3 | 0.0223 | 0.00613 | -0.0905 | 3.6378
-2.5 | 0.0857 | 0.00604 | -0.0889 | 14.1887
-2 | 0.1491 | 0.00597 | -0.0874 | 24.9749
-1.5 | 0.2126 | 0.00589 | -0.0861 | 36.0951
-1 | 0.2762 | 0.00584 | -0.0849 | 47.2945
-0.5 | 0.3396 | 0.00579 | -0.0836 | 58.6528
0 | 0.4028 | 0.00576 | -0.0824 | 69.9306
0.5 | 0.4661 | 0.00573 | -0.0812 | 81.3438
1 | 0.5291 | 0.00573 | -0.0799 | 92.3386
1.5 | 0.5911 | 0.00574 | -0.0784 | 102.9791
2 | 0.6515 | 0.00579 | -0.0765 | 112.5216
2.5 | 0.7089 | 0.00575 | -0.074 | 123.287
3 | 0.7644 | 0.00583 | -0.071 | 131.1149
3.5 | 0.8181 | 0.00601 | -0.0675 | 136.1231
4 | 0.8671 | 0.00617 | -0.063 | 140.5348
4.5 | 0.9043 | 0.00635 | -0.0559 | 142.4094
5 | 1.029 | 0.00717 | -0.067 | 143.5146
5.5 | 1.0997 | 0.008 | -0.0666 | 137.4625
6.5 | 1.1919 | 0.00942 | -0.0555 | 126.5287
7 | 1.2348 | 0.01014 | -0.0491 | 121.7751
7.5 | 1.2785 | 0.01099 | -0.043 | 116.333
8 | 1.3242 | 0.0119 | -0.0373 | 111.2773
8.5 | 1.3691 | 0.01297 | -0.0316 | 105.559
9 | 1.4138 | 0.01419 | -0.0259 | 99.6335
9.5 | 1.4564 | 0.01567 | -0.0201 | 92.9419
10 | 1.497 | 0.01743 | -0.0145 | 85.8864
10.5 | 1.5321 | 0.01971 | -0.0087 | 77.7321
11 | 1.564 | 0.02247 | -0.0033 | 69.6039
11.5 | 1.5848 | 0.02624 | 0.0019 | 60.3963
12 | 1.5891 | 0.03155 | 0.0064 | 50.3677
12.5 | 1.5757 | 0.03866 | 0.0093 | 40.7579
13 | 1.548 | 0.04742 | 0.0104 | 32.6445
13.5 | 1.515 | 0.0571 | 0.0099 | 26.5324
14 | 1.4775 | 0.06763 | 0.0081 | 21.8468
14.5 | 1.4406 | 0.07855 | 0.0052 | 18.3399
15 | 1.4032 | 0.09002 | 0.0014 | 15.5876
15.5 | 1.3693 | 0.10159 | -0.0031 | 13.4787
16 | 1.3363 | 0.11352 | -0.0085 | 11.7715
16.5 | 1.3044 | 0.12572 | -0.0146 | 10.3754
17 | 1.2739 | 0.13831 | -0.0216 | 9.2105

## 89. Re 7M Mach 0.00 (1)
BIGFOIL.COM POLAR EXPORT
NACA3413
NACA3413 |  |  |  | Cl Max: | 1.611 | at alpha= | 14 | deg
JavaFoil+Calcfoil stall+Eppler ext transition |  |  |  | L/D Max: | 132.79 | at alpha= | 7.5 | deg
Re: | 7000000 |  |  | Cd Min: | 0.00848 | at alpha= | 2.5 | deg
Mach: | 0 |  |  | Cl=0 at alpha= | -3.3 | deg
|  |  |  | @ Cl=0.1, Cd= | 0.0093155
|  |  |  | @ Cl=0.4, Cd= | 0.0085
|  |  |  | @ Cl=0.6, Cd= | 0.0088438
alpha (deg) | Cl | Cd | Cm | Cl/Cd
-17.5 | -0.845 | 0.10467 | -0.043 | -8.075
-17 | -0.852 | 0.09676 | -0.044 | -8.805
-16.5 | -0.857 | 0.08888 | -0.045 | -9.643
-16 | -0.861 | 0.08088 | -0.046 | -10.643
-15.5 | -0.862 | 0.07308 | -0.048 | -11.8
-15 | -0.863 | 0.06484 | -0.049 | -13.304
-14.5 | -0.862 | 0.05613 | -0.051 | -15.358
-14 | -0.861 | 0.0472 | -0.053 | -18.232
-13.5 | -0.867 | 0.03425 | -0.057 | -25.331
-13 | -0.87 | 0.0244 | -0.06 | -35.68
-12.5 | -0.872 | 0.01678 | -0.063 | -51.95
-12 | -0.863 | 0.01296 | -0.065 | -66.611
-11.5 | -0.842 | 0.01146 | -0.066 | -73.466
-11 | -0.811 | 0.01071 | -0.067 | -75.706
-10.5 | -0.774 | 0.0102 | -0.068 | -75.908
-10 | -0.734 | 0.00968 | -0.068 | -75.744
-9.5 | -0.689 | 0.00971 | -0.069 | -71.023
-9 | -0.643 | 0.00986 | -0.069 | -65.166
-8.5 | -0.593 | 0.00956 | -0.069 | -62.05
-8 | -0.541 | 0.00991 | -0.07 | -54.652
-7.5 | -0.488 | 0.00954 | -0.07 | -51.187
-7 | -0.433 | 0.01002 | -0.071 | -43.244
-6.5 | -0.378 | 0.00983 | -0.071 | -38.414
-6 | -0.32 | 0.00961 | -0.071 | -33.331
-5.5 | -0.262 | 0.00948 | -0.072 | -27.68
-5 | -0.204 | 0.01024 | -0.072 | -19.885
-4.5 | -0.144 | 0.01005 | -0.073 | -14.349
-4 | -0.084 | 0.00989 | -0.073 | -8.534
-3.5 | -0.024 | 0.00969 | -0.073 | -2.5
-3 | 0.036 | 0.00952 | -0.074 | 3.8
-2.5 | 0.097 | 0.00935 | -0.074 | 10.349
-2 | 0.157 | 0.00866 | -0.074 | 18.184
-1.5 | 0.218 | 0.00861 | -0.075 | 25.332
-1 | 0.279 | 0.00853 | -0.075 | 32.672
-0.5 | 0.339 | 0.00854 | -0.076 | 39.758
0 | 0.4 | 0.0085 | -0.076 | 47.011
0.5 | 0.46 | 0.00917 | -0.076 | 50.186
1 | 0.52 | 0.00923 | -0.077 | 56.375
1.5 | 0.581 | 0.00879 | -0.077 | 66.008
2 | 0.641 | 0.00896 | -0.078 | 71.496
2.5 | 0.7 | 0.00848 | -0.078 | 82.635
3 | 0.76 | 0.00872 | -0.078 | 87.168
3.5 | 0.819 | 0.00894 | -0.079 | 91.59
4 | 0.878 | 0.00873 | -0.079 | 100.586
4.5 | 0.936 | 0.00907 | -0.079 | 103.208
5 | 0.993 | 0.00946 | -0.08 | 104.908
5.5 | 1.049 | 0.00932 | -0.08 | 112.527
6 | 1.104 | 0.00926 | -0.08 | 119.275
6.5 | 1.158 | 0.00971 | -0.081 | 119.173
7 | 1.21 | 0.00961 | -0.081 | 125.905
7.5 | 1.26 | 0.00949 | -0.081 | 132.79
8 | 1.308 | 0.01112 | -0.081 | 117.641
8.5 | 1.354 | 0.01163 | -0.082 | 116.434
9 | 1.397 | 0.01219 | -0.082 | 114.559
9.5 | 1.437 | 0.01277 | -0.082 | 112.491
10 | 1.473 | 0.01338 | -0.082 | 110.04
10.5 | 1.506 | 0.01405 | -0.083 | 107.183
11 | 1.535 | 0.01479 | -0.083 | 103.786
11.5 | 1.56 | 0.01558 | -0.083 | 100.17
12 | 1.581 | 0.01642 | -0.083 | 96.251
12.5 | 1.595 | 0.01737 | -0.083 | 91.839
13 | 1.605 | 0.01843 | -0.083 | 87.079
13.5 | 1.61 | 0.01967 | -0.083 | 81.858
14 | 1.611 | 0.02102 | -0.083 | 76.609
14.5 | 1.606 | 0.02262 | -0.083 | 71.007
15 | 1.597 | 0.02441 | -0.083 | 65.433
15.5 | 1.583 | 0.02659 | -0.083 | 59.547
16 | 1.565 | 0.0291 | -0.082 | 53.787
16.5 | 1.543 | 0.03226 | -0.082 | 47.817
17 | 1.517 | 0.03601 | -0.081 | 42.119
17.5 | 1.484 | 0.04035 | -0.081 | 36.791
18 | 1.449 | 0.04554 | -0.08 | 31.814
18.5 | 1.412 | 0.05129 | -0.079 | 27.524
19 | 1.373 | 0.05785 | -0.078 | 23.733

## 90. Re 7M Mach 0.00 (2)
BIGFOIL.COM POLAR EXPORT
NACA3413
NACA3413 |  |  |  | Cl Max: | 1.8389 | at alpha= | 19 | deg
XFOIL ncrit=9 |  |  |  | L/D Max: | 141.625 | at alpha= | 5 | deg
Re: | 7000000 |  |  | Cd Min: | 0.05077 | at alpha= | 20 | deg
Mach: | 0 |  |  | Cl=0 at alpha= | -3.2649 | deg
|  |  |  | @ Cl=0.1, Cd= | 0.0055336
|  |  |  | @ Cl=0.4, Cd= | 0.0053327
|  |  |  | @ Cl=0.6, Cd= | 0.0053199
alpha (deg) | Cl | Cd | Cm | Cl/Cd
-20 | -1.5701 | 0.02881 | -0.101 | -54.4984
-19.5 | -1.5688 | 0.02496 | -0.1007 | -62.8526
-19 | -1.5623 | 0.02255 | -0.0979 | -69.2816
-18.5 | -1.5564 | 0.02086 | -0.0929 | -74.6117
-18 | -1.5574 | 0.01972 | -0.0849 | -78.9757
-17.5 | -1.5139 | 0.01811 | -0.0851 | -83.5947
-17 | -1.4663 | 0.01681 | -0.0855 | -87.2278
-16.5 | -1.4153 | 0.01574 | -0.0862 | -89.9174
-16 | -1.3615 | 0.01483 | -0.0871 | -91.8071
-15.5 | -1.3121 | 0.01405 | -0.0867 | -93.3879
-15 | -1.2606 | 0.01334 | -0.0867 | -94.4978
-14.5 | -1.2068 | 0.01254 | -0.0871 | -96.236
-14 | -1.1479 | 0.01171 | -0.0886 | -98.0273
-13.5 | -1.0845 | 0.01104 | -0.0908 | -98.2337
-13 | -1.0273 | 0.01049 | -0.0916 | -97.9314
-12.5 | -0.9626 | 0.00996 | -0.0939 | -96.6466
-12 | -0.9093 | 0.0094 | -0.0937 | -96.734
-11.5 | -0.8587 | 0.00898 | -0.0928 | -95.6236
-11 | -0.809 | 0.00865 | -0.0916 | -93.526
-10.5 | -0.7597 | 0.0083 | -0.0903 | -91.5301
-10 | -0.7099 | 0.00795 | -0.089 | -89.2956
-9.5 | -0.6586 | 0.0077 | -0.088 | -85.5325
-9 | -0.6076 | 0.00738 | -0.087 | -82.3306
-8.5 | -0.5557 | 0.00714 | -0.086 | -77.8291
-8 | -0.5038 | 0.0069 | -0.0851 | -73.0145
-7.5 | -0.4512 | 0.00671 | -0.0842 | -67.2429
-7 | -0.3989 | 0.00651 | -0.0834 | -61.275
-6.5 | -0.3459 | 0.00633 | -0.0826 | -54.6445
-6 | -0.2927 | 0.0062 | -0.0818 | -47.2097
-5.5 | -0.2392 | 0.00606 | -0.0811 | -39.4719
-5 | -0.186 | 0.00595 | -0.0803 | -31.2605
-4.5 | -0.1323 | 0.00584 | -0.0797 | -22.6541
-4 | -0.0788 | 0.00576 | -0.079 | -13.6806
-3.5 | -0.0252 | 0.00567 | -0.0783 | -4.4444
-3 | 0.0284 | 0.0056 | -0.0776 | 5.0714
-2.5 | 0.0824 | 0.00555 | -0.077 | 14.8468
-2 | 0.1361 | 0.0055 | -0.0763 | 24.7455
-1.5 | 0.1904 | 0.00545 | -0.0758 | 34.9358
-1 | 0.2445 | 0.00541 | -0.0752 | 45.1941
-0.5 | 0.2988 | 0.00538 | -0.0747 | 55.539
0 | 0.3532 | 0.00535 | -0.0742 | 66.0187
0.5 | 0.4072 | 0.00533 | -0.0736 | 76.3977
1 | 0.4612 | 0.00532 | -0.073 | 86.6917
1.5 | 0.5146 | 0.00532 | -0.0724 | 96.7293
2 | 0.5662 | 0.00534 | -0.0714 | 106.03
2.5 | 0.6167 | 0.00531 | -0.0702 | 116.1394
3 | 0.6662 | 0.00539 | -0.0688 | 123.5993
3.5 | 0.7152 | 0.00552 | -0.0673 | 129.5652
4 | 0.7618 | 0.00566 | -0.0653 | 134.5936
4.5 | 0.8069 | 0.00584 | -0.063 | 138.1678
5 | 0.8455 | 0.00597 | -0.0592 | 141.6248
6 | 0.9967 | 0.0071 | -0.0686 | 140.3803
6.5 | 1.0578 | 0.00762 | -0.07 | 138.8189
7.5 | 1.1761 | 0.00862 | -0.0721 | 136.4385
8 | 1.2152 | 0.00906 | -0.0687 | 134.128
8.5 | 1.2554 | 0.00948 | -0.0656 | 132.4262
9 | 1.2962 | 0.00994 | -0.0628 | 130.4024
9.5 | 1.3378 | 0.0104 | -0.0601 | 128.6346
10 | 1.3792 | 0.01087 | -0.0575 | 126.8813
10.5 | 1.4141 | 0.01136 | -0.0535 | 124.4806
11 | 1.4495 | 0.01192 | -0.0499 | 121.6023
11.5 | 1.4869 | 0.01246 | -0.0469 | 119.3339
12 | 1.5218 | 0.01316 | -0.0435 | 115.6383
12.5 | 1.5581 | 0.01382 | -0.0406 | 112.7424
13 | 1.5908 | 0.01467 | -0.0374 | 108.439
13.5 | 1.624 | 0.01553 | -0.0344 | 104.5718
14 | 1.6541 | 0.01657 | -0.0311 | 99.825
14.5 | 1.6817 | 0.0178 | -0.0278 | 94.4775
15 | 1.7099 | 0.01908 | -0.0249 | 89.6174
15.5 | 1.736 | 0.02054 | -0.022 | 84.518
16 | 1.7572 | 0.0224 | -0.019 | 78.4464
16.5 | 1.7758 | 0.02458 | -0.0162 | 72.2457
17 | 1.7943 | 0.02689 | -0.0137 | 66.7274
17.5 | 1.8112 | 0.0295 | -0.0116 | 61.3966
18 | 1.8248 | 0.03253 | -0.0097 | 56.0959
18.5 | 1.8342 | 0.03616 | -0.0081 | 50.7246
19 | 1.8389 | 0.04045 | -0.0069 | 45.4611
19.5 | 1.8378 | 0.04557 | -0.0062 | 40.3292
20 | 1.8381 | 0.05077 | -0.006 | 36.2045

## 91. Re 7M Mach 0.10 (1)
BIGFOIL.COM POLAR EXPORT
NACA3413
NACA3413 |  |  |  | Cl Max: | 1.6 | at alpha= | 13.5 | deg
JavaFoil+Calcfoil stall+Eppler ext transition |  |  |  | L/D Max: | 132.1 | at alpha= | 7.5 | deg
Re: | 7000000 |  |  | Cd Min: | 0.00852 | at alpha= | 2.5 | deg
Mach: | 0.1 |  |  | Cl=0 at alpha= | -3.3 | deg
|  |  |  | @ Cl=0.1, Cd= | 0.009318
|  |  |  | @ Cl=0.4, Cd= | 0.008599
|  |  |  | @ Cl=0.6, Cd= | 0.0088618
alpha (deg) | Cl | Cd | Cm | Cl/Cd
-17.5 | -0.815 | 0.10815 | -0.042 | -7.539
-17 | -0.824 | 0.10087 | -0.043 | -8.172
-16.5 | -0.832 | 0.09278 | -0.044 | -8.969
-16 | -0.838 | 0.08486 | -0.046 | -9.876
-15.5 | -0.842 | 0.0772 | -0.047 | -10.902
-15 | -0.844 | 0.06873 | -0.049 | -12.284
-14.5 | -0.845 | 0.06029 | -0.051 | -14.013
-14 | -0.845 | 0.05123 | -0.053 | -16.491
-13.5 | -0.849 | 0.03948 | -0.056 | -21.514
-13 | -0.854 | 0.02844 | -0.059 | -30.019
-12.5 | -0.857 | 0.01924 | -0.062 | -44.554
-12 | -0.854 | 0.0139 | -0.065 | -61.47
-11.5 | -0.838 | 0.01181 | -0.066 | -70.965
-11 | -0.81 | 0.01088 | -0.067 | -74.437
-10.5 | -0.774 | 0.01032 | -0.068 | -75.038
-10 | -0.734 | 0.00938 | -0.068 | -78.309
-9.5 | -0.691 | 0.00984 | -0.069 | -70.163
-9 | -0.644 | 0.00996 | -0.069 | -64.671
-8.5 | -0.595 | 0.0096 | -0.07 | -61.955
-8 | -0.543 | 0.00992 | -0.07 | -54.791
-7.5 | -0.49 | 0.00962 | -0.071 | -50.93
-7 | -0.435 | 0.01012 | -0.071 | -43.015
-6.5 | -0.379 | 0.00983 | -0.071 | -38.556
-6 | -0.322 | 0.00971 | -0.072 | -33.139
-5.5 | -0.263 | 0.00958 | -0.072 | -27.517
-5 | -0.205 | 0.01028 | -0.073 | -19.892
-4.5 | -0.145 | 0.01015 | -0.073 | -14.271
-4 | -0.085 | 0.00993 | -0.073 | -8.536
-3.5 | -0.024 | 0.0097 | -0.074 | -2.511
-3 | 0.036 | 0.00952 | -0.074 | 3.817
-2.5 | 0.097 | 0.00935 | -0.074 | 10.395
-2 | 0.158 | 0.0087 | -0.075 | 18.181
-1.5 | 0.219 | 0.00861 | -0.075 | 25.455
-1 | 0.28 | 0.00858 | -0.076 | 32.675
-0.5 | 0.341 | 0.00857 | -0.076 | 39.811
0 | 0.402 | 0.0086 | -0.076 | 46.742
0.5 | 0.462 | 0.00862 | -0.077 | 53.641
1 | 0.523 | 0.00924 | -0.077 | 56.594
1.5 | 0.583 | 0.00882 | -0.078 | 66.128
2 | 0.644 | 0.00897 | -0.078 | 71.729
2.5 | 0.704 | 0.00852 | -0.078 | 82.577
3 | 0.764 | 0.00874 | -0.079 | 87.401
3.5 | 0.823 | 0.00901 | -0.079 | 91.351
4 | 0.882 | 0.00877 | -0.079 | 100.537
4.5 | 0.94 | 0.00912 | -0.08 | 103.101
5 | 0.998 | 0.00955 | -0.08 | 104.427
5.5 | 1.054 | 0.0094 | -0.08 | 112.129
6 | 1.109 | 0.00933 | -0.081 | 118.882
6.5 | 1.163 | 0.0098 | -0.081 | 118.69
7 | 1.215 | 0.0097 | -0.081 | 125.251
7.5 | 1.265 | 0.00958 | -0.082 | 132.1
8 | 1.313 | 0.01123 | -0.082 | 116.903
8.5 | 1.358 | 0.01176 | -0.082 | 115.539
9 | 1.401 | 0.01232 | -0.082 | 113.718
9.5 | 1.44 | 0.01291 | -0.083 | 111.56
10 | 1.476 | 0.01355 | -0.083 | 108.912
10.5 | 1.508 | 0.01425 | -0.083 | 105.813
11 | 1.536 | 0.01501 | -0.083 | 102.338
11.5 | 1.56 | 0.01583 | -0.083 | 98.515
12 | 1.578 | 0.01672 | -0.083 | 94.413
12.5 | 1.591 | 0.01772 | -0.083 | 89.793
13 | 1.598 | 0.01884 | -0.083 | 84.83
13.5 | 1.6 | 0.02012 | -0.083 | 79.553
14 | 1.597 | 0.0216 | -0.083 | 73.95
14.5 | 1.589 | 0.02329 | -0.083 | 68.236
15 | 1.576 | 0.02529 | -0.083 | 62.321
15.5 | 1.558 | 0.0276 | -0.083 | 56.459
16 | 1.535 | 0.03059 | -0.082 | 50.185
16.5 | 1.508 | 0.03399 | -0.082 | 44.367
17 | 1.477 | 0.03826 | -0.081 | 38.595
17.5 | 1.439 | 0.04323 | -0.08 | 33.289
18 | 1.398 | 0.04913 | -0.08 | 28.466
18.5 | 1.356 | 0.05578 | -0.079 | 24.309

## 92. Re 7M Mach 0.10 (2)
BIGFOIL.COM POLAR EXPORT
NACA3413
NACA3413 |  |  |  | Cl Max: | 1.8283 | at alpha= | 19 | deg
XFOIL ncrit=9 |  |  |  | L/D Max: | 141.583 | at alpha= | 5 | deg
Re: | 7000000 |  |  | Cd Min: | 0.05474 | at alpha= | 20 | deg
Mach: | 0.1 |  |  | Cl=0 at alpha= | -3.2625 | deg
|  |  |  | @ Cl=0.1, Cd= | 0.0055471
|  |  |  | @ Cl=0.4, Cd= | 0.0053434
|  |  |  | @ Cl=0.6, Cd= | 0.0053357
alpha (deg) | Cl | Cd | Cm | Cl/Cd
-20 | -1.5331 | 0.03577 | -0.1001 | -42.8599
-19.5 | -1.5466 | 0.02887 | -0.1037 | -53.5712
-19 | -1.5473 | 0.02489 | -0.1032 | -62.1655
-18.5 | -1.5442 | 0.02239 | -0.0996 | -68.9683
-18 | -1.5432 | 0.02075 | -0.0932 | -74.3711
-17.5 | -1.5235 | 0.01948 | -0.0887 | -78.2084
-17 | -1.4776 | 0.01782 | -0.089 | -82.9181
-16.5 | -1.4283 | 0.01648 | -0.0893 | -86.6687
-16 | -1.3751 | 0.0154 | -0.0899 | -89.2922
-15.5 | -1.3235 | 0.01448 | -0.0898 | -91.4019
-15 | -1.2731 | 0.0137 | -0.0892 | -92.927
-14.5 | -1.2181 | 0.01296 | -0.0895 | -93.9892
-14 | -1.1591 | 0.01206 | -0.0907 | -96.1111
-13.5 | -1.0949 | 0.01129 | -0.0928 | -96.9796
-13 | -1.0373 | 0.01068 | -0.0934 | -97.1255
-12.5 | -0.9713 | 0.01012 | -0.0957 | -95.9783
-12 | -0.9164 | 0.00957 | -0.0955 | -95.7576
-11.5 | -0.8654 | 0.00909 | -0.0945 | -95.2035
-11 | -0.8155 | 0.00874 | -0.0931 | -93.3066
-10.5 | -0.7653 | 0.00841 | -0.0917 | -90.9988
-10 | -0.7154 | 0.00802 | -0.0903 | -89.202
-9.5 | -0.6638 | 0.00775 | -0.0891 | -85.6516
-9 | -0.6122 | 0.00745 | -0.088 | -82.1745
-8.5 | -0.56 | 0.00718 | -0.087 | -77.9944
-8 | -0.5075 | 0.00695 | -0.086 | -73.0216
-7.5 | -0.4547 | 0.00674 | -0.085 | -67.4629
-7 | -0.4018 | 0.00653 | -0.0841 | -61.5314
-6.5 | -0.3485 | 0.00637 | -0.0832 | -54.7096
-6 | -0.2949 | 0.00623 | -0.0824 | -47.3355
-5.5 | -0.241 | 0.00608 | -0.0817 | -39.6382
-5 | -0.1875 | 0.00597 | -0.0809 | -31.407
-4.5 | -0.1335 | 0.00586 | -0.0802 | -22.7816
-4 | -0.0796 | 0.00577 | -0.0794 | -13.7955
-3.5 | -0.0257 | 0.00569 | -0.0787 | -4.5167
-3 | 0.0284 | 0.00561 | -0.078 | 5.0624
-2.5 | 0.0826 | 0.00556 | -0.0774 | 14.8561
-2 | 0.1367 | 0.00552 | -0.0767 | 24.7645
-1.5 | 0.1912 | 0.00546 | -0.0761 | 35.0183
-1 | 0.2457 | 0.00542 | -0.0756 | 45.3321
-0.5 | 0.3003 | 0.00539 | -0.075 | 55.7143
0 | 0.3549 | 0.00536 | -0.0745 | 66.2127
0.5 | 0.4093 | 0.00534 | -0.0739 | 76.6479
1 | 0.4636 | 0.00533 | -0.0733 | 86.9794
1.5 | 0.5173 | 0.00533 | -0.0726 | 97.0544
2 | 0.5692 | 0.00536 | -0.0716 | 106.194
2.5 | 0.6199 | 0.00532 | -0.0704 | 116.5226
3 | 0.6697 | 0.0054 | -0.0689 | 124.0185
3.5 | 0.7189 | 0.00553 | -0.0674 | 130
4 | 0.7657 | 0.00568 | -0.0654 | 134.8063
4.5 | 0.8109 | 0.00586 | -0.063 | 138.3788
5 | 0.8495 | 0.006 | -0.0591 | 141.5833
6 | 1.0023 | 0.00713 | -0.0686 | 140.575
6.5 | 1.0642 | 0.00767 | -0.0701 | 138.7484
7 | 1.1311 | 0.00822 | -0.0727 | 137.6034
7.5 | 1.1809 | 0.00869 | -0.0715 | 135.8918
8 | 1.2203 | 0.00913 | -0.0681 | 133.6583
8.5 | 1.2607 | 0.00956 | -0.0648 | 131.8724
9 | 1.3021 | 0.01002 | -0.0619 | 129.9501
9.5 | 1.3436 | 0.01051 | -0.0591 | 127.8402
10 | 1.3826 | 0.01099 | -0.0558 | 125.8053
10.5 | 1.4183 | 0.01148 | -0.0519 | 123.5453
11 | 1.4544 | 0.01206 | -0.0483 | 120.597
11.5 | 1.4922 | 0.01264 | -0.0452 | 118.0538
12 | 1.5277 | 0.01335 | -0.0418 | 114.4345
12.5 | 1.5634 | 0.01408 | -0.0387 | 111.0369
13 | 1.5956 | 0.01501 | -0.0353 | 106.3025
13.5 | 1.6291 | 0.0159 | -0.0322 | 102.4591
14 | 1.6581 | 0.01708 | -0.0288 | 97.0785
14.5 | 1.6861 | 0.01837 | -0.0255 | 91.7855
15 | 1.7137 | 0.01976 | -0.0225 | 86.7257
15.5 | 1.7384 | 0.02141 | -0.0194 | 81.1957
16 | 1.7578 | 0.02352 | -0.0163 | 74.7364
16.5 | 1.777 | 0.02581 | -0.0136 | 68.8493
17 | 1.795 | 0.02832 | -0.0112 | 63.3828
17.5 | 1.8098 | 0.03128 | -0.0091 | 57.8581
18 | 1.8202 | 0.03481 | -0.0073 | 52.2896
18.5 | 1.8274 | 0.03888 | -0.006 | 47.001
19 | 1.8283 | 0.0438 | -0.005 | 41.742
19.5 | 1.8276 | 0.04915 | -0.0046 | 37.1841
20 | 1.8264 | 0.05474 | -0.0047 | 33.365

## 93. Re 7M Mach 0.25 (1)
BIGFOIL.COM POLAR EXPORT
NACA3413
NACA3413 |  |  |  | Cl Max: | 1.549 | at alpha= | 12 | deg
JavaFoil+Calcfoil stall+Eppler ext transition |  |  |  | L/D Max: | 129.673 | at alpha= | 7 | deg
Re: | 7000000 |  |  | Cd Min: | 0.00837 | at alpha= | 1 | deg
Mach: | 0.25 |  |  | Cl=0 at alpha= | -3.2984 | deg
|  |  |  | @ Cl=0.1, Cd= | 0.00902
|  |  |  | @ Cl=0.4, Cd= | 0.0087697
|  |  |  | @ Cl=0.6, Cd= | 0.0084323
alpha (deg) | Cl | Cd | Cm | Cl/Cd
-16.5 | -0.631 | 0.11626 | -0.039 | -5.424
-16 | -0.66 | 0.10763 | -0.041 | -6.134
-15.5 | -0.686 | 0.09911 | -0.042 | -6.921
-15 | -0.708 | 0.09043 | -0.044 | -7.827
-14.5 | -0.726 | 0.08156 | -0.046 | -8.898
-14 | -0.739 | 0.07296 | -0.048 | -10.135
-13.5 | -0.749 | 0.06416 | -0.05 | -11.679
-13 | -0.756 | 0.05443 | -0.053 | -13.893
-12.5 | -0.76 | 0.04422 | -0.055 | -17.178
-12 | -0.773 | 0.02923 | -0.06 | -26.455
-11.5 | -0.785 | 0.0181 | -0.065 | -43.358
-11 | -0.784 | 0.01297 | -0.068 | -60.48
-10.5 | -0.765 | 0.01131 | -0.069 | -67.633
-10 | -0.733 | 0.01057 | -0.07 | -69.363
-9.5 | -0.695 | 0.00956 | -0.071 | -72.648
-9 | -0.651 | 0.00953 | -0.071 | -68.327
-8.5 | -0.604 | 0.00956 | -0.072 | -63.121
-8 | -0.553 | 0.0097 | -0.072 | -56.97
-7.5 | -0.5 | 0.01007 | -0.072 | -49.636
-7 | -0.445 | 0.0097 | -0.073 | -45.83
-6.5 | -0.388 | 0.01021 | -0.073 | -38.009
-6 | -0.33 | 0.00994 | -0.074 | -33.151
-5.5 | -0.27 | 0.00985 | -0.074 | -27.436
-5 | -0.21 | 0.00999 | -0.075 | -21.004
-4.5 | -0.149 | 0.00958 | -0.075 | -15.523
-4 | -0.087 | 0.01016 | -0.075 | -8.567
-3.5 | -0.025 | 0.01001 | -0.076 | -2.499
-3 | 0.037 | 0.00919 | -0.076 | 4.06
-2.5 | 0.1 | 0.00902 | -0.077 | 11.069
-2 | 0.163 | 0.00893 | -0.077 | 18.2
-1.5 | 0.225 | 0.0088 | -0.077 | 25.615
-1 | 0.288 | 0.00876 | -0.078 | 32.86
-0.5 | 0.35 | 0.00873 | -0.078 | 40.128
0 | 0.413 | 0.00878 | -0.079 | 46.985
0.5 | 0.475 | 0.00879 | -0.079 | 54.032
1 | 0.537 | 0.00837 | -0.079 | 64.162
1.5 | 0.599 | 0.00843 | -0.08 | 71.129
2 | 0.661 | 0.00857 | -0.08 | 77.127
2.5 | 0.723 | 0.00915 | -0.08 | 78.99
3 | 0.784 | 0.00902 | -0.081 | 86.908
3.5 | 0.845 | 0.00843 | -0.081 | 100.234
4 | 0.905 | 0.00902 | -0.082 | 100.403
4.5 | 0.965 | 0.00945 | -0.082 | 102.09
5 | 1.024 | 0.00931 | -0.082 | 109.899
5.5 | 1.081 | 0.00921 | -0.083 | 117.383
6 | 1.137 | 0.00974 | -0.083 | 116.754
6.5 | 1.191 | 0.00969 | -0.083 | 122.909
7 | 1.243 | 0.00959 | -0.083 | 129.673
7.5 | 1.293 | 0.01129 | -0.084 | 114.46
8 | 1.339 | 0.01186 | -0.084 | 112.949
8.5 | 1.383 | 0.01246 | -0.084 | 111.029
9 | 1.423 | 0.01311 | -0.085 | 108.526
9.5 | 1.458 | 0.01383 | -0.085 | 105.381
10 | 1.488 | 0.0146 | -0.085 | 101.922
10.5 | 1.512 | 0.01545 | -0.085 | 97.903
11 | 1.531 | 0.01639 | -0.085 | 93.441
11.5 | 1.544 | 0.01744 | -0.085 | 88.511
12 | 1.549 | 0.01862 | -0.085 | 83.168
12.5 | 1.544 | 0.02002 | -0.085 | 77.134
13 | 1.532 | 0.02161 | -0.085 | 70.885
13.5 | 1.511 | 0.02359 | -0.085 | 64.056
14 | 1.482 | 0.02589 | -0.085 | 57.239
14.5 | 1.444 | 0.02881 | -0.084 | 50.106
15 | 1.397 | 0.03276 | -0.083 | 42.642
15.5 | 1.341 | 0.03785 | -0.082 | 35.443
16 | 1.279 | 0.04441 | -0.081 | 28.794
16.5 | 1.21 | 0.05282 | -0.08 | 22.903
17 | 1.136 | 0.06333 | -0.078 | 17.931

## 94. Re 7M Mach 0.25 (2)
BIGFOIL.COM POLAR EXPORT
NACA3413
NACA3413 |  |  |  | Cl Max: | 1.7804 | at alpha= | 17.5 | deg
XFOIL ncrit=9 |  |  |  | L/D Max: | 143.171 | at alpha= | 5.5 | deg
Re: | 7000000 |  |  | Cd Min: | 0.16428 | at alpha= | -20 | deg
Mach: | 0.25 |  |  | Cl=0 at alpha= | -3.2478 | deg
|  |  |  | @ Cl=0.1, Cd= | 0.0056123
|  |  |  | @ Cl=0.4, Cd= | 0.005391
|  |  |  | @ Cl=0.6, Cd= | 0.0054144
alpha (deg) | Cl | Cd | Cm | Cl/Cd
-20 | -0.7792 | 0.16428 | -0.0201 | -4.7431
-19.5 | -0.8075 | 0.15015 | -0.0286 | -5.378
-19 | -0.8662 | 0.13148 | -0.0403 | -6.5881
-18.5 | -0.9848 | 0.10508 | -0.0577 | -9.3719
-18 | -1.1703 | 0.07309 | -0.08 | -16.0118
-17.5 | -1.3938 | 0.03706 | -0.1084 | -37.6093
-17 | -1.4276 | 0.02794 | -0.1136 | -51.0952
-16.5 | -1.4472 | 0.02383 | -0.1096 | -60.7302
-16 | -1.4208 | 0.02115 | -0.108 | -67.1773
-15.5 | -1.3813 | 0.0187 | -0.1068 | -73.8663
-15 | -1.3273 | 0.01681 | -0.1066 | -78.959
-14.5 | -1.2809 | 0.01542 | -0.104 | -83.0674
-14 | -1.2228 | 0.01418 | -0.1033 | -86.2341
-13.5 | -1.1564 | 0.01315 | -0.104 | -87.9392
-13 | -1.0943 | 0.01219 | -0.1038 | -89.7703
-12.5 | -1.0226 | 0.01119 | -0.1057 | -91.3852
-12 | -0.9585 | 0.01046 | -0.1059 | -91.6348
-11.5 | -0.9013 | 0.00992 | -0.1046 | -90.8569
-11 | -0.8504 | 0.00937 | -0.1021 | -90.7577
-10.5 | -0.7988 | 0.0089 | -0.0997 | -89.7528
-10 | -0.7454 | 0.00854 | -0.0977 | -87.2834
-9.5 | -0.6925 | 0.00812 | -0.0957 | -85.2833
-9 | -0.6382 | 0.00778 | -0.094 | -82.0308
-8.5 | -0.5836 | 0.00747 | -0.0924 | -78.1258
-8 | -0.5291 | 0.0072 | -0.0909 | -73.4861
-7.5 | -0.4739 | 0.00694 | -0.0895 | -68.2853
-7 | -0.4181 | 0.00673 | -0.0883 | -62.1248
-6.5 | -0.3632 | 0.00652 | -0.087 | -55.7055
-6 | -0.3073 | 0.00634 | -0.0859 | -48.47
-5.5 | -0.2515 | 0.00619 | -0.0849 | -40.63
-5 | -0.1956 | 0.00605 | -0.0839 | -32.3306
-4.5 | -0.1401 | 0.00595 | -0.0829 | -23.5462
-4 | -0.084 | 0.00584 | -0.082 | -14.3836
-3.5 | -0.0283 | 0.00577 | -0.0811 | -4.9047
-3 | 0.0278 | 0.0057 | -0.0803 | 4.8772
-2.5 | 0.0834 | 0.00563 | -0.0795 | 14.8135
-2 | 0.1397 | 0.00557 | -0.0788 | 25.0808
-1.5 | 0.1956 | 0.00552 | -0.0781 | 35.4348
-1 | 0.2518 | 0.00549 | -0.0774 | 45.8652
-0.5 | 0.308 | 0.00544 | -0.0767 | 56.6176
0 | 0.3644 | 0.00541 | -0.0761 | 67.3567
0.5 | 0.4205 | 0.00538 | -0.0755 | 78.1599
1 | 0.4766 | 0.00538 | -0.0748 | 88.5874
1.5 | 0.5318 | 0.00538 | -0.074 | 98.8476
2 | 0.5855 | 0.00542 | -0.0728 | 108.0258
2.5 | 0.6376 | 0.0054 | -0.0714 | 118.0741
3 | 0.6886 | 0.00547 | -0.0698 | 125.8867
3.5 | 0.7392 | 0.0056 | -0.068 | 132
4 | 0.7866 | 0.00578 | -0.0656 | 136.09
4.5 | 0.8323 | 0.00599 | -0.0627 | 138.9482
5 | 0.8718 | 0.00611 | -0.0584 | 142.6841
5.5 | 0.9707 | 0.00678 | -0.0675 | 143.1711
6 | 1.0315 | 0.00738 | -0.0681 | 139.7696
6.5 | 1.0989 | 0.00799 | -0.07 | 137.5344
7 | 1.167 | 0.00859 | -0.072 | 135.8556
7.5 | 1.2073 | 0.00902 | -0.068 | 133.847
8 | 1.2476 | 0.00948 | -0.0639 | 131.6034
8.5 | 1.2896 | 0.00998 | -0.0602 | 129.2184
9 | 1.3284 | 0.0105 | -0.056 | 126.5143
9.5 | 1.3656 | 0.01102 | -0.0514 | 123.9201
10 | 1.4046 | 0.0116 | -0.0473 | 121.0862
10.5 | 1.4432 | 0.01228 | -0.0434 | 117.5244
11 | 1.4826 | 0.01298 | -0.0397 | 114.2219
11.5 | 1.5198 | 0.01381 | -0.0358 | 110.0507
12 | 1.5551 | 0.01478 | -0.0319 | 105.2165
12.5 | 1.5895 | 0.01585 | -0.028 | 100.2839
13 | 1.6221 | 0.01708 | -0.0242 | 94.9707
13.5 | 1.6504 | 0.01865 | -0.0202 | 88.4933
14 | 1.6792 | 0.02029 | -0.0165 | 82.76
14.5 | 1.7048 | 0.02227 | -0.013 | 76.5514
15 | 1.7241 | 0.02482 | -0.0094 | 69.4641
15.5 | 1.7433 | 0.02758 | -0.0064 | 63.2088
16 | 1.7606 | 0.03073 | -0.0038 | 57.2925
16.5 | 1.773 | 0.03449 | -0.0016 | 51.4062
17 | 1.78 | 0.03901 | 0.0001 | 45.6293
17.5 | 1.7804 | 0.04441 | 0.0013 | 40.0901
18 | 1.778 | 0.0504 | 0.0018 | 35.2778
18.5 | 1.7733 | 0.05684 | 0.0017 | 31.1981
19 | 1.7651 | 0.06391 | 0.001 | 27.6185
19.5 | 1.7487 | 0.0721 | -0.0004 | 24.2538
20 | 1.7294 | 0.08084 | -0.0024 | 21.3929

## 95. Re 7M Mach 0.50 (1)
BIGFOIL.COM POLAR EXPORT
NACA3413
NACA3413 |  |  |  | Cl Max: | 1.404 | at alpha= | 8.5 | deg
JavaFoil+Calcfoil stall+Eppler ext transition |  |  |  | L/D Max: | 125.077 | at alpha= | 5 | deg
Re: | 7000000 |  |  | Cd Min: | 0.00844 | at alpha= | 3.5 | deg
Mach: | 0.5 |  |  | Cl=0 at alpha= | -3.3 | deg
|  |  |  | @ Cl=0.1, Cd= | 0.0088709
|  |  |  | @ Cl=0.4, Cd= | 0.0090326
|  |  |  | @ Cl=0.6, Cd= | 0.00868
alpha (deg) | Cl | Cd | Cm | Cl/Cd
-20 | -0.916 | 0.14471 | -0.042 | -6.329
-19.5 | -0.89 | 0.13573 | -0.043 | -6.561
-19 | -0.861 | 0.14146 | -0.042 | -6.087
-18.5 | -0.836 | 0.12955 | -0.043 | -6.452
-18 | -0.807 | 0.13618 | -0.042 | -5.923
-17.5 | -0.78 | 0.1246 | -0.042 | -6.264
-17 | -0.757 | 0.11329 | -0.045 | -6.681
-16.5 | -0.725 | 0.12118 | -0.041 | -5.98
-16 | -0.7 | 0.10793 | -0.044 | -6.49
-15.5 | -0.67 | 0.11427 | -0.041 | -5.865
-15 | -0.645 | 0.10139 | -0.043 | -6.364
-14.5 | -0.625 | 0.0877 | -0.048 | -7.128
-14 | -0.59 | 0.09415 | -0.043 | -6.27
-13.5 | -0.572 | 0.07885 | -0.05 | -7.25
-13 | -0.535 | 0.08723 | -0.043 | -6.134
-12.5 | -0.518 | 0.07048 | -0.051 | -7.347
-12 | -0.481 | 0.07819 | -0.044 | -6.154
-11.5 | -0.453 | 0.07755 | -0.043 | -5.836
-11 | -0.43 | 0.06602 | -0.049 | -6.517
-10.5 | -0.398 | 0.06882 | -0.044 | -5.789
-10 | -0.371 | 0.06626 | -0.044 | -5.596
-9.5 | -0.344 | 0.06172 | -0.046 | -5.578
-9 | -0.318 | 0.0564 | -0.049 | -5.64
-8.5 | -0.483 | 0.03199 | -0.065 | -15.089
-8 | -0.541 | 0.01176 | -0.079 | -46.013
-7.5 | -0.517 | 0.01033 | -0.081 | -50.1
-7 | -0.473 | 0.00958 | -0.081 | -49.39
-6.5 | -0.42 | 0.0095 | -0.082 | -44.152
-6 | -0.36 | 0.00968 | -0.082 | -37.198
-5.5 | -0.297 | 0.00995 | -0.083 | -29.86
-5 | -0.232 | 0.00976 | -0.083 | -23.773
-4.5 | -0.165 | 0.01014 | -0.084 | -16.271
-4 | -0.097 | 0.00981 | -0.084 | -9.871
-3.5 | -0.028 | 0.00956 | -0.085 | -2.915
-3 | 0.042 | 0.00935 | -0.085 | 4.453
-2.5 | 0.111 | 0.00878 | -0.086 | 12.698
-2 | 0.181 | 0.0086 | -0.086 | 21.095
-1.5 | 0.252 | 0.00912 | -0.086 | 27.589
-1 | 0.322 | 0.00906 | -0.087 | 35.517
-0.5 | 0.391 | 0.00903 | -0.087 | 43.349
0 | 0.461 | 0.00905 | -0.088 | 50.929
0.5 | 0.53 | 0.00913 | -0.088 | 58.074
1 | 0.6 | 0.00868 | -0.089 | 69.054
1.5 | 0.669 | 0.00883 | -0.089 | 75.75
2 | 0.737 | 0.00896 | -0.089 | 82.331
2.5 | 0.806 | 0.00863 | -0.09 | 93.342
3 | 0.874 | 0.00859 | -0.09 | 101.697
3.5 | 0.941 | 0.00844 | -0.091 | 111.49
4 | 1.007 | 0.00893 | -0.091 | 112.727
4.5 | 1.071 | 0.00896 | -0.091 | 119.609
5 | 1.134 | 0.00906 | -0.092 | 125.077
5.5 | 1.193 | 0.01099 | -0.092 | 108.548
6 | 1.249 | 0.01182 | -0.092 | 105.707
6.5 | 1.301 | 0.01262 | -0.093 | 103.024
7 | 1.345 | 0.0135 | -0.093 | 99.659
7.5 | 1.381 | 0.01452 | -0.093 | 95.107
8 | 1.403 | 0.01581 | -0.093 | 88.727
8.5 | 1.404 | 0.01717 | -0.093 | 81.749
9 | 1.37 | 0.01915 | -0.093 | 71.562
9.5 | 1.23 | 0.02217 | -0.093 | 55.472
10 | 0.869 | 0.02485 | -0.092 | 34.967
10.5 | 0.893 | 0.02765 | -0.091 | 32.282
11 | 0.916 | 0.03047 | -0.091 | 30.071
11.5 | 0.944 | 0.03205 | -0.091 | 29.457
12 | 0.973 | 0.03344 | -0.091 | 29.083
12.5 | 1.003 | 0.03437 | -0.091 | 29.177
13 | 0.897 | 0.0942 | -0.058 | 9.519
13.5 | 1.024 | 0.05037 | -0.086 | 20.336

## 96. Re 7M Mach 0.50 (2)
BIGFOIL.COM POLAR EXPORT
NACA3413
NACA3413 |  |  |  | Cl Max: | 1.61 | at alpha= | 12 | deg
XFOIL ncrit=9 |  |  |  | L/D Max: | 144.256 | at alpha= | 5 | deg
Re: | 7000000 |  |  | Cd Min: | 0.13704 | at alpha= | 17 | deg
Mach: | 0.5 |  |  | Cl=0 at alpha= | -3.1698 | deg
|  |  |  | @ Cl=0.1, Cd= | 0.00592
|  |  |  | @ Cl=0.4, Cd= | 0.0056331
|  |  |  | @ Cl=0.6, Cd= | 0.0056575
alpha (deg) | Cl | Cd | Cm | Cl/Cd
-14.5 | -0.5793 | 0.12818 | -0.0455 | -4.5194
-14 | -0.5957 | 0.11728 | -0.0514 | -5.0793
-13.5 | -0.6057 | 0.10565 | -0.0602 | -5.7331
-13 | -0.6248 | 0.0933 | -0.0702 | -6.6967
-12.5 | -0.6448 | 0.08119 | -0.0809 | -7.9419
-12 | -0.669 | 0.06909 | -0.0924 | -9.683
-11.5 | -0.6938 | 0.05808 | -0.102 | -11.9456
-10 | -0.7235 | 0.0179 | -0.1548 | -40.419
-9.5 | -0.7509 | 0.0143 | -0.1416 | -52.5105
-9 | -0.7415 | 0.0111 | -0.1308 | -66.8018
-8.5 | -0.6935 | 0.00947 | -0.1233 | -73.2313
-8 | -0.6315 | 0.00862 | -0.1178 | -73.2599
-7.5 | -0.5661 | 0.00809 | -0.1132 | -69.9753
-7 | -0.4995 | 0.00762 | -0.1095 | -65.5512
-6.5 | -0.4334 | 0.0073 | -0.106 | -59.3699
-6 | -0.367 | 0.007 | -0.1031 | -52.4286
-5.5 | -0.3014 | 0.00675 | -0.1004 | -44.6519
-5 | -0.2359 | 0.00655 | -0.098 | -36.0153
-4.5 | -0.1709 | 0.00638 | -0.0959 | -26.7868
-4 | -0.1066 | 0.00626 | -0.0938 | -17.0288
-3.5 | -0.042 | 0.00613 | -0.0921 | -6.8515
-3 | 0.0216 | 0.00602 | -0.0904 | 3.588
-2.5 | 0.0859 | 0.00594 | -0.089 | 14.4613
-2 | 0.1495 | 0.00585 | -0.0875 | 25.5556
-1.5 | 0.2134 | 0.00579 | -0.0863 | 36.8566
-1 | 0.277 | 0.00572 | -0.085 | 48.4266
-0.5 | 0.3409 | 0.00567 | -0.0839 | 60.1235
0 | 0.4049 | 0.00563 | -0.0828 | 71.9183
0.5 | 0.4682 | 0.00561 | -0.0816 | 83.4581
1 | 0.5313 | 0.00562 | -0.0803 | 94.5374
1.5 | 0.5935 | 0.00565 | -0.0788 | 105.0442
2 | 0.6541 | 0.00572 | -0.077 | 114.3531
2.5 | 0.7123 | 0.00575 | -0.0746 | 123.8783
3 | 0.7675 | 0.00584 | -0.0716 | 131.4212
3.5 | 0.8216 | 0.00602 | -0.0682 | 136.4784
4 | 0.8727 | 0.00621 | -0.0641 | 140.5314
4.5 | 0.9177 | 0.00648 | -0.0587 | 141.6204
5 | 0.9795 | 0.00679 | -0.0566 | 144.2563
6 | 1.1652 | 0.00862 | -0.0648 | 135.174
6.5 | 1.2 | 0.00922 | -0.0568 | 130.1518
7 | 1.242 | 0.00993 | -0.0503 | 125.0755
7.5 | 1.2879 | 0.0107 | -0.0444 | 120.3645
8 | 1.3337 | 0.01159 | -0.0386 | 115.0733
8.5 | 1.3803 | 0.01258 | -0.0329 | 109.7218
9 | 1.4255 | 0.01374 | -0.0272 | 103.7482
9.5 | 1.4694 | 0.01514 | -0.0214 | 97.0542
10 | 1.512 | 0.01676 | -0.0157 | 90.2148
10.5 | 1.5499 | 0.01885 | -0.0099 | 82.2228
11 | 1.5835 | 0.02145 | -0.0042 | 73.8228
11.5 | 1.605 | 0.02508 | 0.0013 | 63.9952
12 | 1.61 | 0.03023 | 0.0062 | 53.2584
12.5 | 1.5952 | 0.03733 | 0.0095 | 42.7324
13 | 1.5663 | 0.0461 | 0.0108 | 33.9761
13.5 | 1.5327 | 0.05578 | 0.0104 | 27.4776
14 | 1.495 | 0.06624 | 0.0087 | 22.5694
14.5 | 1.4577 | 0.07713 | 0.006 | 18.8993
15 | 1.42 | 0.08857 | 0.0022 | 16.0325
15.5 | 1.3863 | 0.10008 | -0.0022 | 13.8519
16 | 1.3511 | 0.11218 | -0.0076 | 12.044
16.5 | 1.3166 | 0.12463 | -0.0139 | 10.5641
17 | 1.2869 | 0.13704 | -0.0208 | 9.3907

## 97. Re 8M Mach 0.00 (1)
BIGFOIL.COM POLAR EXPORT
NACA3413
NACA3413 |  |  |  | Cl Max: | 1.613 | at alpha= | 14 | deg
JavaFoil+Calcfoil stall+Eppler ext transition |  |  |  | L/D Max: | 133.437 | at alpha= | 8 | deg
Re: | 8000000 |  |  | Cd Min: | 0.00847 | at alpha= | -1 | deg
Mach: | 0 |  |  | Cl=0 at alpha= | -3.3 | deg
|  |  |  | @ Cl=0.1, Cd= | 0.0092445
|  |  |  | @ Cl=0.4, Cd= | 0.00849
|  |  |  | @ Cl=0.6, Cd= | 0.008857
alpha (deg) | Cl | Cd | Cm | Cl/Cd
-18 | -0.839 | 0.11039 | -0.042 | -7.596
-17.5 | -0.847 | 0.10299 | -0.043 | -8.219
-17 | -0.853 | 0.09506 | -0.044 | -8.978
-16.5 | -0.859 | 0.08709 | -0.046 | -9.861
-16 | -0.863 | 0.079 | -0.047 | -10.92
-15.5 | -0.865 | 0.07112 | -0.048 | -12.156
-15 | -0.865 | 0.06277 | -0.05 | -13.786
-14.5 | -0.865 | 0.05384 | -0.052 | -16.074
-14 | -0.866 | 0.04399 | -0.054 | -19.693
-13.5 | -0.872 | 0.03219 | -0.057 | -27.087
-13 | -0.877 | 0.02224 | -0.06 | -39.432
-12.5 | -0.877 | 0.01551 | -0.063 | -56.583
-12 | -0.867 | 0.01242 | -0.065 | -69.816
-11.5 | -0.844 | 0.01118 | -0.066 | -75.456
-11 | -0.812 | 0.01053 | -0.067 | -77.131
-10.5 | -0.775 | 0.00918 | -0.068 | -84.363
-10 | -0.734 | 0.00953 | -0.068 | -76.979
-9.5 | -0.689 | 0.00959 | -0.069 | -71.892
-9 | -0.643 | 0.00972 | -0.069 | -66.094
-8.5 | -0.593 | 0.01007 | -0.069 | -58.896
-8 | -0.541 | 0.00979 | -0.07 | -55.321
-7.5 | -0.488 | 0.01018 | -0.07 | -47.965
-7 | -0.433 | 0.00992 | -0.071 | -43.698
-6.5 | -0.378 | 0.00975 | -0.071 | -38.735
-6 | -0.32 | 0.00958 | -0.071 | -33.437
-5.5 | -0.262 | 0.00945 | -0.072 | -27.746
-5 | -0.204 | 0.01011 | -0.072 | -20.132
-4.5 | -0.144 | 0.00989 | -0.073 | -14.572
-4 | -0.084 | 0.00972 | -0.073 | -8.683
-3.5 | -0.024 | 0.00954 | -0.073 | -2.539
-3 | 0.036 | 0.00936 | -0.074 | 3.865
-2.5 | 0.097 | 0.00925 | -0.074 | 10.46
-2 | 0.157 | 0.00914 | -0.074 | 17.22
-1.5 | 0.218 | 0.00854 | -0.075 | 25.56
-1 | 0.279 | 0.00847 | -0.075 | 32.935
-0.5 | 0.339 | 0.00847 | -0.076 | 40.069
0 | 0.4 | 0.00849 | -0.076 | 47.09
0.5 | 0.46 | 0.00914 | -0.076 | 50.355
1 | 0.52 | 0.00921 | -0.077 | 56.52
1.5 | 0.581 | 0.0088 | -0.077 | 65.976
2 | 0.641 | 0.00898 | -0.078 | 71.341
2.5 | 0.7 | 0.00892 | -0.078 | 78.54
3 | 0.76 | 0.0087 | -0.078 | 87.373
3.5 | 0.819 | 0.00896 | -0.079 | 91.382
4 | 0.878 | 0.00936 | -0.079 | 93.804
4.5 | 0.936 | 0.00907 | -0.079 | 103.202
5 | 0.993 | 0.00953 | -0.08 | 104.222
5.5 | 1.049 | 0.00936 | -0.08 | 112.129
6 | 1.104 | 0.00989 | -0.08 | 111.673
6.5 | 1.158 | 0.00971 | -0.081 | 119.248
7 | 1.21 | 0.00953 | -0.081 | 126.997
7.5 | 1.26 | 0.00994 | -0.081 | 126.853
8 | 1.308 | 0.0098 | -0.082 | 133.437
8.5 | 1.354 | 0.01144 | -0.082 | 118.403
9 | 1.398 | 0.01196 | -0.082 | 116.854
9.5 | 1.437 | 0.01252 | -0.082 | 114.809
10 | 1.474 | 0.01312 | -0.082 | 112.326
10.5 | 1.507 | 0.01375 | -0.083 | 109.543
11 | 1.536 | 0.01446 | -0.083 | 106.249
11.5 | 1.561 | 0.01522 | -0.083 | 102.6
12 | 1.582 | 0.01604 | -0.083 | 98.64
12.5 | 1.597 | 0.01695 | -0.083 | 94.222
13 | 1.607 | 0.01798 | -0.083 | 89.358
13.5 | 1.612 | 0.01914 | -0.083 | 84.229
14 | 1.613 | 0.02047 | -0.083 | 78.785
14.5 | 1.609 | 0.02196 | -0.083 | 73.257
15 | 1.6 | 0.02372 | -0.083 | 67.432
15.5 | 1.586 | 0.02576 | -0.083 | 61.567
16 | 1.568 | 0.02819 | -0.082 | 55.63
16.5 | 1.546 | 0.03122 | -0.082 | 49.519
17 | 1.52 | 0.03469 | -0.082 | 43.82
17.5 | 1.488 | 0.03883 | -0.081 | 38.325
18 | 1.453 | 0.0438 | -0.08 | 33.174
18.5 | 1.416 | 0.04931 | -0.08 | 28.715
19 | 1.377 | 0.05561 | -0.079 | 24.759

## 98. Re 8M Mach 0.00 (2)
BIGFOIL.COM POLAR EXPORT
NACA3413
NACA3413 |  |  |  | Cl Max: | 1.8627 | at alpha= | 20 | deg
XFOIL ncrit=9 |  |  |  | L/D Max: | 142.767 | at alpha= | 5.5 | deg
Re: | 8000000 |  |  | Cd Min: | 0.04818 | at alpha= | 20 | deg
Mach: | 0 |  |  | Cl=0 at alpha= | -3.2598 | deg
|  |  |  | @ Cl=0.1, Cd= | 0.0054701
|  |  |  | @ Cl=0.4, Cd= | 0.0052828
|  |  |  | @ Cl=0.6, Cd= | 0.0053364
alpha (deg) | Cl | Cd | Cm | Cl/Cd
-20 | -1.5999 | 0.02618 | -0.1015 | -61.1115
-19.5 | -1.5957 | 0.02317 | -0.0998 | -68.8692
-19 | -1.5888 | 0.02121 | -0.0957 | -74.9081
-18.5 | -1.5863 | 0.01989 | -0.089 | -79.7536
-18 | -1.5608 | 0.01879 | -0.0855 | -83.0655
-17.5 | -1.5123 | 0.01757 | -0.0861 | -86.0729
-17 | -1.4651 | 0.01628 | -0.0864 | -89.9939
-16.5 | -1.4143 | 0.01519 | -0.087 | -93.1073
-16 | -1.3604 | 0.01427 | -0.0879 | -95.3329
-15.5 | -1.3141 | 0.01351 | -0.0868 | -97.2687
-15 | -1.2618 | 0.01283 | -0.0869 | -98.3476
-14.5 | -1.2045 | 0.01217 | -0.0879 | -98.9729
-14 | -1.1436 | 0.01137 | -0.0898 | -100.5805
-13.5 | -1.0844 | 0.0107 | -0.0911 | -101.3458
-13 | -1.0219 | 0.01012 | -0.093 | -100.9783
-12.5 | -0.9625 | 0.00965 | -0.0942 | -99.7409
-12 | -0.9103 | 0.00918 | -0.0937 | -99.1612
-11.5 | -0.8616 | 0.00876 | -0.0923 | -98.3562
-11 | -0.8128 | 0.00843 | -0.0909 | -96.4176
-10.5 | -0.7632 | 0.00815 | -0.0896 | -93.6442
-10 | -0.7135 | 0.00779 | -0.0884 | -91.5918
-9.5 | -0.6621 | 0.00752 | -0.0874 | -88.0452
-9 | -0.6104 | 0.00726 | -0.0864 | -84.0771
-8.5 | -0.5585 | 0.007 | -0.0855 | -79.7857
-8 | -0.5058 | 0.00679 | -0.0847 | -74.4919
-7.5 | -0.4533 | 0.00658 | -0.0839 | -68.8906
-7 | -0.4008 | 0.00641 | -0.083 | -62.5273
-6.5 | -0.3474 | 0.00625 | -0.0823 | -55.584
-6 | -0.2942 | 0.00611 | -0.0815 | -48.1506
-5.5 | -0.2407 | 0.00597 | -0.0809 | -40.3183
-5 | -0.1874 | 0.00587 | -0.0801 | -31.925
-4.5 | -0.1335 | 0.00576 | -0.0795 | -23.1771
-4 | -0.0799 | 0.00569 | -0.0788 | -14.0422
-3.5 | -0.0258 | 0.00561 | -0.0782 | -4.5989
-3 | 0.0279 | 0.00555 | -0.0775 | 5.027
-2.5 | 0.0821 | 0.00548 | -0.077 | 14.9818
-2 | 0.1361 | 0.00545 | -0.0764 | 24.9725
-1.5 | 0.1902 | 0.0054 | -0.0758 | 35.2222
-1 | 0.2446 | 0.00536 | -0.0753 | 45.6343
-0.5 | 0.2989 | 0.00532 | -0.0747 | 56.1842
0 | 0.3533 | 0.0053 | -0.0742 | 66.6604
0.5 | 0.4076 | 0.00528 | -0.0737 | 77.197
1 | 0.4617 | 0.00528 | -0.0732 | 87.4432
1.5 | 0.5152 | 0.0053 | -0.0725 | 97.2075
2 | 0.5676 | 0.00533 | -0.0716 | 106.4916
2.5 | 0.618 | 0.00534 | -0.0704 | 115.7303
3 | 0.6676 | 0.00543 | -0.0691 | 122.9466
4 | 0.764 | 0.00573 | -0.0658 | 133.3333
4.5 | 0.8106 | 0.00592 | -0.0638 | 136.9257
5 | 0.8523 | 0.00611 | -0.0608 | 139.4926
5.5 | 0.908 | 0.00636 | -0.0608 | 142.7673
6 | 0.9945 | 0.00698 | -0.0681 | 142.4785
6.5 | 1.0505 | 0.00747 | -0.0683 | 140.6292
7 | 1.1162 | 0.00798 | -0.0708 | 139.8747
7.5 | 1.1803 | 0.00849 | -0.073 | 139.0224
8 | 1.2209 | 0.00888 | -0.0699 | 137.4887
8.5 | 1.2612 | 0.00928 | -0.0668 | 135.9052
9 | 1.302 | 0.00972 | -0.0639 | 133.9506
9.5 | 1.3437 | 0.01018 | -0.0612 | 131.9941
10 | 1.3852 | 0.01067 | -0.0586 | 129.8219
10.5 | 1.4225 | 0.01113 | -0.0552 | 127.8077
11 | 1.458 | 0.01164 | -0.0515 | 125.2577
11.5 | 1.4948 | 0.01219 | -0.0483 | 122.6251
12 | 1.5312 | 0.01281 | -0.0452 | 119.5316
12.5 | 1.5668 | 0.01349 | -0.0421 | 116.1453
13 | 1.6006 | 0.01428 | -0.0389 | 112.0868
13.5 | 1.6344 | 0.01508 | -0.0359 | 108.382
14 | 1.6636 | 0.01614 | -0.0325 | 103.0731
14.5 | 1.6937 | 0.01721 | -0.0294 | 98.4137
15 | 1.7222 | 0.01843 | -0.0264 | 93.4455
15.5 | 1.7474 | 0.01989 | -0.0233 | 87.8532
16 | 1.7689 | 0.02169 | -0.0202 | 81.5537
16.5 | 1.7904 | 0.02361 | -0.0175 | 75.8323
17 | 1.8109 | 0.02572 | -0.015 | 70.4082
17.5 | 1.8272 | 0.02827 | -0.0126 | 64.6339
18 | 1.8394 | 0.03135 | -0.0105 | 58.673
18.5 | 1.849 | 0.03486 | -0.0088 | 53.0407
19 | 1.8543 | 0.03901 | -0.0074 | 47.534
19.5 | 1.8597 | 0.04336 | -0.0066 | 42.8898
20 | 1.8627 | 0.04818 | -0.0062 | 38.6613

## 99. Re 8M Mach 0.10 (1)
BIGFOIL.COM POLAR EXPORT
NACA3413
NACA3413 |  |  |  | Cl Max: | 1.602 | at alpha= | 13.5 | deg
JavaFoil+Calcfoil stall+Eppler ext transition |  |  |  | L/D Max: | 133.724 | at alpha= | 7.5 | deg
Re: | 8000000 |  |  | Cd Min: | 0.0085 | at alpha= | -0.5 | deg
Mach: | 0.1 |  |  | Cl=0 at alpha= | -3.3 | deg
|  |  |  | @ Cl=0.1, Cd= | 0.009247
|  |  |  | @ Cl=0.4, Cd= | 0.0085193
|  |  |  | @ Cl=0.6, Cd= | 0.0088574
alpha (deg) | Cl | Cd | Cm | Cl/Cd
-17.5 | -0.816 | 0.10704 | -0.042 | -7.624
-17 | -0.826 | 0.09928 | -0.044 | -8.315
-16.5 | -0.833 | 0.0916 | -0.045 | -9.096
-16 | -0.84 | 0.08312 | -0.046 | -10.104
-15.5 | -0.844 | 0.07538 | -0.048 | -11.193
-15 | -0.847 | 0.06678 | -0.049 | -12.678
-14.5 | -0.848 | 0.05819 | -0.051 | -14.568
-14 | -0.849 | 0.04882 | -0.053 | -17.384
-13.5 | -0.855 | 0.03653 | -0.056 | -23.413
-13 | -0.86 | 0.02602 | -0.059 | -33.048
-12.5 | -0.864 | 0.01759 | -0.063 | -49.098
-12 | -0.859 | 0.01318 | -0.065 | -65.16
-11.5 | -0.84 | 0.01149 | -0.066 | -73.069
-11 | -0.81 | 0.0107 | -0.067 | -75.73
-10.5 | -0.775 | 0.01016 | -0.068 | -76.269
-10 | -0.734 | 0.00965 | -0.068 | -76.094
-9.5 | -0.691 | 0.0097 | -0.069 | -71.187
-9 | -0.644 | 0.00984 | -0.069 | -65.469
-8.5 | -0.595 | 0.0095 | -0.07 | -62.598
-8 | -0.543 | 0.0098 | -0.07 | -55.456
-7.5 | -0.49 | 0.00954 | -0.071 | -51.368
-7 | -0.435 | 0.01001 | -0.071 | -43.476
-6.5 | -0.379 | 0.00975 | -0.071 | -38.872
-6 | -0.322 | 0.00965 | -0.072 | -33.327
-5.5 | -0.264 | 0.00952 | -0.072 | -27.672
-5 | -0.205 | 0.01015 | -0.073 | -20.147
-4.5 | -0.145 | 0.00999 | -0.073 | -14.5
-4 | -0.085 | 0.00972 | -0.073 | -8.726
-3.5 | -0.024 | 0.00955 | -0.074 | -2.551
-3 | 0.036 | 0.00943 | -0.074 | 3.852
-2.5 | 0.097 | 0.00925 | -0.074 | 10.505
-2 | 0.158 | 0.00919 | -0.075 | 17.211
-1.5 | 0.219 | 0.00915 | -0.075 | 23.976
-1 | 0.28 | 0.00851 | -0.076 | 32.936
-0.5 | 0.341 | 0.0085 | -0.076 | 40.118
0 | 0.402 | 0.00852 | -0.076 | 47.141
0.5 | 0.462 | 0.00917 | -0.077 | 50.448
1 | 0.523 | 0.00922 | -0.077 | 56.732
1.5 | 0.583 | 0.00881 | -0.078 | 66.219
2 | 0.644 | 0.00898 | -0.078 | 71.704
2.5 | 0.704 | 0.00893 | -0.078 | 78.812
3 | 0.764 | 0.00871 | -0.079 | 87.632
3.5 | 0.823 | 0.009 | -0.079 | 91.506
4 | 0.882 | 0.00939 | -0.079 | 93.981
4.5 | 0.94 | 0.00912 | -0.08 | 103.113
5 | 0.998 | 0.00958 | -0.08 | 104.103
5.5 | 1.054 | 0.00945 | -0.08 | 111.484
6 | 1.109 | 0.00994 | -0.081 | 111.55
6.5 | 1.163 | 0.00978 | -0.081 | 118.861
7 | 1.215 | 0.0096 | -0.081 | 126.514
7.5 | 1.265 | 0.00946 | -0.082 | 133.724
8 | 1.313 | 0.01106 | -0.082 | 118.743
8.5 | 1.359 | 0.01155 | -0.082 | 117.619
9 | 1.402 | 0.01209 | -0.082 | 115.949
9.5 | 1.441 | 0.01266 | -0.083 | 113.84
10 | 1.477 | 0.01328 | -0.083 | 111.178
10.5 | 1.509 | 0.01394 | -0.083 | 108.231
11 | 1.537 | 0.01467 | -0.083 | 104.767
11.5 | 1.561 | 0.01547 | -0.083 | 100.919
12 | 1.579 | 0.01632 | -0.083 | 96.785
12.5 | 1.592 | 0.01728 | -0.084 | 92.138
13 | 1.6 | 0.01837 | -0.084 | 87.078
13.5 | 1.602 | 0.0196 | -0.084 | 81.73
14 | 1.599 | 0.02102 | -0.083 | 76.089
14.5 | 1.592 | 0.02265 | -0.083 | 70.265
15 | 1.579 | 0.02457 | -0.083 | 64.261
15.5 | 1.561 | 0.02676 | -0.083 | 58.333
16 | 1.538 | 0.02951 | -0.083 | 52.129
16.5 | 1.511 | 0.03292 | -0.082 | 45.911
17 | 1.48 | 0.03685 | -0.081 | 40.181
17.5 | 1.443 | 0.04158 | -0.081 | 34.703
18 | 1.402 | 0.04723 | -0.08 | 29.692
18.5 | 1.36 | 0.05362 | -0.079 | 25.364

## 100. Re 8M Mach 0.10 (2)
BIGFOIL.COM POLAR EXPORT
NACA3413
NACA3413 |  |  |  | Cl Max: | 1.8513 | at alpha= | 19.5 | deg
XFOIL ncrit=9 |  |  |  | L/D Max: | 143.02 | at alpha= | 5.5 | deg
Re: | 8000000 |  |  | Cd Min: | 0.05208 | at alpha= | 20 | deg
Mach: | 0.1 |  |  | Cl=0 at alpha= | -3.2574 | deg
|  |  |  | @ Cl=0.1, Cd= | 0.0054802
|  |  |  | @ Cl=0.4, Cd= | 0.0052936
|  |  |  | @ Cl=0.6, Cd= | 0.0053458
alpha (deg) | Cl | Cd | Cm | Cl/Cd
-20 | -1.5715 | 0.03136 | -0.1031 | -50.1116
-19.5 | -1.5775 | 0.0262 | -0.1043 | -60.2099
-19 | -1.576 | 0.0231 | -0.102 | -68.2251
-18.5 | -1.5718 | 0.02111 | -0.0973 | -74.4576
-18 | -1.5701 | 0.01982 | -0.0899 | -79.218
-17.5 | -1.5265 | 0.01849 | -0.0895 | -82.5581
-17 | -1.4765 | 0.01727 | -0.0899 | -85.4951
-16.5 | -1.4272 | 0.01593 | -0.0901 | -89.592
-16 | -1.374 | 0.01485 | -0.0907 | -92.5253
-15.5 | -1.3266 | 0.01394 | -0.0897 | -95.165
-15 | -1.2744 | 0.01317 | -0.0895 | -96.7654
-14.5 | -1.2171 | 0.01246 | -0.0901 | -97.6806
-14 | -1.1551 | 0.01171 | -0.0918 | -98.6422
-13.5 | -1.0952 | 0.01096 | -0.093 | -99.927
-13 | -1.0318 | 0.01031 | -0.0948 | -100.0776
-12.5 | -0.9709 | 0.00978 | -0.096 | -99.274
-12 | -0.9171 | 0.00935 | -0.0955 | -98.0856
-11.5 | -0.8682 | 0.00888 | -0.094 | -97.7703
-11 | -0.8193 | 0.00852 | -0.0924 | -96.162
-10.5 | -0.7692 | 0.00823 | -0.091 | -93.4629
-10 | -0.7189 | 0.00787 | -0.0896 | -91.3469
-9.5 | -0.6673 | 0.00758 | -0.0885 | -88.0343
-9 | -0.6149 | 0.00732 | -0.0875 | -84.0027
-8.5 | -0.5627 | 0.00704 | -0.0864 | -79.929
-8 | -0.5095 | 0.00684 | -0.0856 | -74.4883
-7.5 | -0.4567 | 0.00661 | -0.0846 | -69.0923
-7 | -0.4037 | 0.00644 | -0.0837 | -62.6863
-6.5 | -0.35 | 0.00628 | -0.083 | -55.7325
-6 | -0.2965 | 0.00613 | -0.0821 | -48.3687
-5.5 | -0.2425 | 0.00599 | -0.0814 | -40.4841
-5 | -0.1889 | 0.00588 | -0.0806 | -32.1259
-4.5 | -0.1346 | 0.00577 | -0.08 | -23.3276
-4 | -0.0806 | 0.0057 | -0.0793 | -14.1404
-3.5 | -0.0263 | 0.00562 | -0.0786 | -4.6797
-3 | 0.0279 | 0.00557 | -0.078 | 5.009
-2.5 | 0.0823 | 0.00549 | -0.0774 | 14.9909
-2 | 0.1365 | 0.00546 | -0.0767 | 25
-1.5 | 0.1911 | 0.00541 | -0.0761 | 35.3235
-1 | 0.2458 | 0.00537 | -0.0756 | 45.7728
-0.5 | 0.3004 | 0.00532 | -0.0751 | 56.4662
0 | 0.3551 | 0.00531 | -0.0745 | 66.8738
0.5 | 0.4097 | 0.00529 | -0.074 | 77.448
1 | 0.4641 | 0.00529 | -0.0734 | 87.7316
1.5 | 0.5179 | 0.0053 | -0.0728 | 97.717
2 | 0.5706 | 0.00534 | -0.0719 | 106.8539
2.5 | 0.6213 | 0.00535 | -0.0706 | 116.1308
3 | 0.6711 | 0.00544 | -0.0692 | 123.364
3.5 | 0.7203 | 0.00558 | -0.0677 | 129.086
4 | 0.768 | 0.00575 | -0.0659 | 133.5652
4.5 | 0.8146 | 0.00594 | -0.0638 | 137.138
5 | 0.8564 | 0.00614 | -0.0607 | 139.4788
5.5 | 0.9139 | 0.00639 | -0.061 | 143.0203
6 | 1.0002 | 0.00703 | -0.0681 | 142.276
6.5 | 1.0566 | 0.00752 | -0.0683 | 140.5053
7 | 1.123 | 0.00804 | -0.0708 | 139.6766
7.5 | 1.1863 | 0.00854 | -0.0726 | 138.911
8 | 1.2263 | 0.00894 | -0.0692 | 137.17
8.5 | 1.2667 | 0.00935 | -0.066 | 135.4759
9 | 1.3079 | 0.0098 | -0.063 | 133.4592
9.5 | 1.3498 | 0.01027 | -0.0603 | 131.4314
10 | 1.3906 | 0.01078 | -0.0574 | 128.9981
10.5 | 1.4262 | 0.01125 | -0.0534 | 126.7733
11 | 1.4631 | 0.01177 | -0.0499 | 124.3076
11.5 | 1.4997 | 0.01238 | -0.0465 | 121.1389
12 | 1.5367 | 0.01301 | -0.0434 | 118.1168
12.5 | 1.5716 | 0.01377 | -0.04 | 114.1322
13 | 1.6062 | 0.01456 | -0.0369 | 110.3159
13.5 | 1.639 | 0.01547 | -0.0336 | 105.947
14 | 1.6679 | 0.01662 | -0.0301 | 100.355
14.5 | 1.6984 | 0.01774 | -0.027 | 95.7384
15 | 1.726 | 0.01909 | -0.0239 | 90.4138
15.5 | 1.7497 | 0.02076 | -0.0206 | 84.2823
16 | 1.7706 | 0.02272 | -0.0175 | 77.9313
16.5 | 1.7927 | 0.02474 | -0.0149 | 72.4616
17 | 1.8114 | 0.02712 | -0.0124 | 66.792
17.5 | 1.8259 | 0.03002 | -0.01 | 60.8228
18 | 1.8346 | 0.03359 | -0.008 | 54.6174
18.5 | 1.8423 | 0.03754 | -0.0064 | 49.0757
19 | 1.8479 | 0.04189 | -0.0054 | 44.1132
19.5 | 1.8513 | 0.04671 | -0.0048 | 39.6339
20 | 1.851 | 0.05208 | -0.0046 | 35.5415

## 101. Re 8M Mach 0.25 (1)
BIGFOIL.COM POLAR EXPORT
NACA3413
NACA3413 |  |  |  | Cl Max: | 1.551 | at alpha= | 12 | deg
JavaFoil+Calcfoil stall+Eppler ext transition |  |  |  | L/D Max: | 130.414 | at alpha= | 7 | deg
Re: | 8000000 |  |  | Cd Min: | 0.00843 | at alpha= | 1.5 | deg
Mach: | 0.25 |  |  | Cl=0 at alpha= | -3.2984 | deg
|  |  |  | @ Cl=0.1, Cd= | 0.00891
|  |  |  | @ Cl=0.4, Cd= | 0.0087076
|  |  |  | @ Cl=0.6, Cd= | 0.0084319
alpha (deg) | Cl | Cd | Cm | Cl/Cd
-16.5 | -0.631 | 0.11471 | -0.04 | -5.503
-16 | -0.661 | 0.10648 | -0.041 | -6.206
-15.5 | -0.687 | 0.09795 | -0.043 | -7.01
-15 | -0.709 | 0.08916 | -0.044 | -7.949
-14.5 | -0.727 | 0.08017 | -0.046 | -9.069
-14 | -0.741 | 0.07146 | -0.048 | -10.369
-13.5 | -0.751 | 0.06249 | -0.05 | -12.023
-13 | -0.759 | 0.05253 | -0.053 | -14.446
-12.5 | -0.764 | 0.04182 | -0.056 | -18.262
-12 | -0.779 | 0.02674 | -0.061 | -29.144
-11.5 | -0.79 | 0.01691 | -0.065 | -46.682
-11 | -0.788 | 0.01244 | -0.068 | -63.316
-10.5 | -0.766 | 0.01111 | -0.069 | -68.955
-10 | -0.734 | 0.01039 | -0.07 | -70.668
-9.5 | -0.695 | 0.00942 | -0.071 | -73.809
-9 | -0.651 | 0.00984 | -0.071 | -66.191
-8.5 | -0.604 | 0.00995 | -0.072 | -60.672
-8 | -0.553 | 0.00961 | -0.072 | -57.537
-7.5 | -0.5 | 0.00997 | -0.072 | -50.109
-7 | -0.445 | 0.00961 | -0.073 | -46.292
-6.5 | -0.388 | 0.01012 | -0.073 | -38.35
-6 | -0.33 | 0.00987 | -0.074 | -33.38
-5.5 | -0.27 | 0.00979 | -0.074 | -27.604
-5 | -0.21 | 0.00985 | -0.075 | -21.29
-4.5 | -0.149 | 0.01023 | -0.075 | -14.54
-4 | -0.087 | 0.00999 | -0.075 | -8.712
-3.5 | -0.025 | 0.00978 | -0.076 | -2.558
-3 | 0.037 | 0.00966 | -0.076 | 3.864
-2.5 | 0.1 | 0.00891 | -0.077 | 11.206
-2 | 0.163 | 0.00883 | -0.077 | 18.403
-1.5 | 0.225 | 0.00871 | -0.077 | 25.855
-1 | 0.288 | 0.00869 | -0.078 | 33.138
-0.5 | 0.35 | 0.00866 | -0.078 | 40.458
0 | 0.413 | 0.00872 | -0.079 | 47.333
0.5 | 0.475 | 0.00878 | -0.079 | 54.128
1 | 0.537 | 0.00943 | -0.079 | 56.991
1.5 | 0.599 | 0.00843 | -0.08 | 71.118
2 | 0.661 | 0.00855 | -0.08 | 77.339
2.5 | 0.723 | 0.0092 | -0.08 | 78.594
3 | 0.784 | 0.00902 | -0.081 | 86.982
3.5 | 0.845 | 0.00867 | -0.081 | 97.459
4 | 0.906 | 0.00905 | -0.082 | 100.063
4.5 | 0.965 | 0.00949 | -0.082 | 101.638
5 | 1.024 | 0.00936 | -0.082 | 109.351
5.5 | 1.081 | 0.00927 | -0.083 | 116.667
6 | 1.137 | 0.00975 | -0.083 | 116.624
6.5 | 1.191 | 0.00965 | -0.083 | 123.364
7 | 1.243 | 0.00953 | -0.084 | 130.414
7.5 | 1.293 | 0.01115 | -0.084 | 116.001
8 | 1.34 | 0.01167 | -0.084 | 114.802
8.5 | 1.383 | 0.01225 | -0.084 | 112.978
9 | 1.424 | 0.01286 | -0.085 | 110.749
9.5 | 1.459 | 0.01355 | -0.085 | 107.616
10 | 1.489 | 0.01429 | -0.085 | 104.146
10.5 | 1.513 | 0.01511 | -0.085 | 100.168
11 | 1.533 | 0.016 | -0.085 | 95.759
11.5 | 1.545 | 0.01704 | -0.085 | 90.689
12 | 1.551 | 0.01817 | -0.085 | 85.311
12.5 | 1.546 | 0.01949 | -0.085 | 79.326
13 | 1.534 | 0.02106 | -0.085 | 72.834
13.5 | 1.513 | 0.0229 | -0.085 | 66.076
14 | 1.484 | 0.02511 | -0.085 | 59.112
14.5 | 1.446 | 0.028 | -0.084 | 51.663
15 | 1.4 | 0.03162 | -0.084 | 44.274
15.5 | 1.345 | 0.03646 | -0.083 | 36.888
16 | 1.283 | 0.04272 | -0.082 | 30.024
16.5 | 1.213 | 0.05077 | -0.08 | 23.902
17 | 1.139 | 0.06087 | -0.078 | 18.716

## 102. Re 8M Mach 0.25 (2)
BIGFOIL.COM POLAR EXPORT
NACA3413
NACA3413 |  |  |  | Cl Max: | 1.8032 | at alpha= | 18 | deg
XFOIL ncrit=9 |  |  |  | L/D Max: | 144.14 | at alpha= | 5.5 | deg
Re: | 8000000 |  |  | Cd Min: | 0.16175 | at alpha= | -20 | deg
Mach: | 0.25 |  |  | Cl=0 at alpha= | -3.2407 | deg
|  |  |  | @ Cl=0.1, Cd= | 0.005556
|  |  |  | @ Cl=0.4, Cd= | 0.0053376
|  |  |  | @ Cl=0.6, Cd= | 0.0054125
alpha (deg) | Cl | Cd | Cm | Cl/Cd
-20 | -0.7917 | 0.16175 | -0.0216 | -4.8946
-19.5 | -0.8237 | 0.14719 | -0.0305 | -5.5962
-19 | -0.8924 | 0.12713 | -0.0432 | -7.0196
-18.5 | -1.0839 | 0.09096 | -0.0682 | -11.9162
-18 | -1.379 | 0.04653 | -0.1014 | -29.6368
-17.5 | -1.4472 | 0.03114 | -0.1138 | -46.474
-17 | -1.4686 | 0.02524 | -0.1139 | -58.1854
-16.5 | -1.4691 | 0.02207 | -0.11 | -66.5655
-16 | -1.4315 | 0.01981 | -0.1087 | -72.2615
-15.5 | -1.3819 | 0.01792 | -0.1078 | -77.115
-15 | -1.3347 | 0.01621 | -0.106 | -82.3381
-14.5 | -1.2838 | 0.01478 | -0.1042 | -86.8606
-14 | -1.2221 | 0.01358 | -0.1041 | -89.9926
-13.5 | -1.1572 | 0.01261 | -0.1044 | -91.7684
-13 | -1.088 | 0.01177 | -0.1055 | -92.4384
-12.5 | -1.0159 | 0.0108 | -0.1074 | -94.0648
-12 | -0.9582 | 0.01013 | -0.1062 | -94.5903
-11.5 | -0.9054 | 0.00962 | -0.104 | -94.1164
-11 | -0.854 | 0.00917 | -0.1015 | -93.1298
-10.5 | -0.8034 | 0.0087 | -0.0989 | -92.3448
-10 | -0.75 | 0.00833 | -0.0969 | -90.036
-9.5 | -0.6959 | 0.00797 | -0.0951 | -87.3149
-9 | -0.6416 | 0.00761 | -0.0934 | -84.3101
-8.5 | -0.5862 | 0.00734 | -0.092 | -79.8638
-8 | -0.5315 | 0.00705 | -0.0905 | -75.3901
-7.5 | -0.4759 | 0.00682 | -0.0892 | -69.7801
-7 | -0.4204 | 0.0066 | -0.0879 | -63.697
-6.5 | -0.365 | 0.00641 | -0.0867 | -56.9423
-6 | -0.3088 | 0.00625 | -0.0857 | -49.408
-5.5 | -0.2528 | 0.00611 | -0.0847 | -41.3748
-5 | -0.1968 | 0.00598 | -0.0837 | -32.9097
-4.5 | -0.141 | 0.00588 | -0.0828 | -23.9796
-4 | -0.0848 | 0.00577 | -0.0819 | -14.6967
-3.5 | -0.0292 | 0.0057 | -0.081 | -5.1228
-3 | 0.0271 | 0.00562 | -0.0803 | 4.8221
-2.5 | 0.0832 | 0.00558 | -0.0795 | 14.9104
-2 | 0.1393 | 0.0055 | -0.0788 | 25.3273
-1.5 | 0.1959 | 0.00546 | -0.0781 | 35.8791
-1 | 0.2522 | 0.00541 | -0.0775 | 46.6174
-0.5 | 0.3087 | 0.00537 | -0.0769 | 57.486
0 | 0.3652 | 0.00535 | -0.0763 | 68.2617
0.5 | 0.4213 | 0.00533 | -0.0756 | 79.0432
1 | 0.4774 | 0.00534 | -0.075 | 89.4007
1.5 | 0.5328 | 0.00535 | -0.0742 | 99.5888
2 | 0.5867 | 0.00541 | -0.0731 | 108.4473
2.5 | 0.6393 | 0.00542 | -0.0717 | 117.952
3 | 0.6902 | 0.0055 | -0.0701 | 125.4909
3.5 | 0.7408 | 0.00564 | -0.0683 | 131.3475
4 | 0.7893 | 0.00584 | -0.0661 | 135.1541
4.5 | 0.8364 | 0.00607 | -0.0636 | 137.7924
5 | 0.8789 | 0.00625 | -0.0601 | 140.624
5.5 | 0.947 | 0.00657 | -0.0622 | 144.14
6 | 1.0316 | 0.00725 | -0.0681 | 142.2897
6.5 | 1.0911 | 0.00779 | -0.0682 | 140.0642
7 | 1.1607 | 0.00837 | -0.0706 | 138.6738
7.5 | 1.2129 | 0.00886 | -0.0691 | 136.8962
8 | 1.253 | 0.00933 | -0.065 | 134.298
8.5 | 1.295 | 0.00979 | -0.0613 | 132.2778
9 | 1.3366 | 0.01031 | -0.0575 | 129.6411
9.5 | 1.373 | 0.01081 | -0.0527 | 127.012
10 | 1.4129 | 0.01134 | -0.0488 | 124.5944
10.5 | 1.4522 | 0.01197 | -0.0449 | 121.32
11 | 1.4906 | 0.01269 | -0.041 | 117.4626
11.5 | 1.5293 | 0.01345 | -0.0373 | 113.7026
12 | 1.5644 | 0.01441 | -0.0332 | 108.5635
12.5 | 1.6005 | 0.01537 | -0.0295 | 104.1314
13 | 1.6325 | 0.01661 | -0.0255 | 98.2842
13.5 | 1.6632 | 0.018 | -0.0216 | 92.4
14 | 1.692 | 0.0196 | -0.0178 | 86.3265
14.5 | 1.7166 | 0.02159 | -0.014 | 79.509
15 | 1.7388 | 0.02389 | -0.0105 | 72.7836
15.5 | 1.761 | 0.02636 | -0.0074 | 66.8058
16 | 1.778 | 0.02943 | -0.0046 | 60.4145
16.5 | 1.7895 | 0.03318 | -0.0021 | 53.9331
17 | 1.7955 | 0.0377 | -0.0002 | 47.626
17.5 | 1.8008 | 0.04255 | 0.0012 | 42.322
18 | 1.8032 | 0.04796 | 0.0019 | 37.598
18.5 | 1.8007 | 0.05405 | 0.0021 | 33.3154
19 | 1.7921 | 0.06108 | 0.0016 | 29.3402
19.5 | 1.7755 | 0.06916 | 0.0004 | 25.6724
20 | 1.7565 | 0.0778 | -0.0014 | 22.5771

## 103. Re 8M Mach 0.50 (1)
BIGFOIL.COM POLAR EXPORT
NACA3413
NACA3413 |  |  |  | Cl Max: | 1.405 | at alpha= | 8.5 | deg
JavaFoil+Calcfoil stall+Eppler ext transition |  |  |  | L/D Max: | 125.124 | at alpha= | 5 | deg
Re: | 8000000 |  |  | Cd Min: | 0.00846 | at alpha= | 3.5 | deg
Mach: | 0.5 |  |  | Cl=0 at alpha= | -3.3 | deg
|  |  |  | @ Cl=0.1, Cd= | 0.0091075
|  |  |  | @ Cl=0.4, Cd= | 0.0089416
|  |  |  | @ Cl=0.6, Cd= | 0.00865
alpha (deg) | Cl | Cd | Cm | Cl/Cd
-20 | -0.917 | 0.14239 | -0.043 | -6.44
-19.5 | -0.893 | 0.13236 | -0.044 | -6.747
-19 | -0.861 | 0.1396 | -0.042 | -6.17
-18.5 | -0.838 | 0.12684 | -0.044 | -6.605
-18 | -0.807 | 0.13424 | -0.042 | -6.014
-17.5 | -0.781 | 0.12274 | -0.043 | -6.365
-17 | -0.76 | 0.10951 | -0.046 | -6.94
-16.5 | -0.725 | 0.11912 | -0.042 | -6.089
-16 | -0.704 | 0.10405 | -0.046 | -6.765
-15.5 | -0.671 | 0.11267 | -0.042 | -5.952
-15 | -0.647 | 0.09907 | -0.044 | -6.529
-14.5 | -0.629 | 0.08335 | -0.05 | -7.546
-14 | -0.592 | 0.09218 | -0.044 | -6.419
-13.5 | -0.575 | 0.07513 | -0.052 | -7.652
-13 | -0.536 | 0.08551 | -0.044 | -6.27
-12.5 | -0.521 | 0.06735 | -0.053 | -7.73
-12 | -0.483 | 0.07596 | -0.046 | -6.358
-11.5 | -0.453 | 0.07619 | -0.044 | -5.95
-11 | -0.432 | 0.06381 | -0.051 | -6.771
-10.5 | -0.399 | 0.06738 | -0.046 | -5.926
-10 | -0.371 | 0.06512 | -0.045 | -5.705
-9.5 | -0.345 | 0.06087 | -0.047 | -5.665
-9 | -0.319 | 0.05561 | -0.05 | -5.732
-8.5 | -0.49 | 0.02833 | -0.067 | -17.28
-8 | -0.543 | 0.01138 | -0.079 | -47.753
-7.5 | -0.518 | 0.0102 | -0.081 | -50.761
-7 | -0.473 | 0.00944 | -0.081 | -50.122
-6.5 | -0.42 | 0.00998 | -0.082 | -42.04
-6 | -0.36 | 0.00959 | -0.082 | -37.553
-5.5 | -0.297 | 0.00985 | -0.083 | -30.173
-5 | -0.232 | 0.00958 | -0.083 | -24.202
-4.5 | -0.165 | 0.00994 | -0.084 | -16.6
-4 | -0.097 | 0.00961 | -0.084 | -10.074
-3.5 | -0.028 | 0.00937 | -0.085 | -2.973
-3 | 0.042 | 0.0092 | -0.085 | 4.525
-2.5 | 0.111 | 0.00909 | -0.086 | 12.257
-2 | 0.181 | 0.00915 | -0.086 | 19.832
-1.5 | 0.252 | 0.00904 | -0.086 | 27.823
-1 | 0.322 | 0.00895 | -0.087 | 35.921
-0.5 | 0.391 | 0.00893 | -0.087 | 43.804
0 | 0.461 | 0.00902 | -0.088 | 51.104
0.5 | 0.53 | 0.00904 | -0.088 | 58.652
1 | 0.6 | 0.00865 | -0.089 | 69.307
1.5 | 0.669 | 0.00879 | -0.089 | 76.082
2 | 0.738 | 0.00897 | -0.089 | 82.235
2.5 | 0.806 | 0.00863 | -0.09 | 93.42
3 | 0.874 | 0.00858 | -0.09 | 101.868
3.5 | 0.941 | 0.00846 | -0.091 | 111.292
4 | 1.007 | 0.00893 | -0.091 | 112.812
4.5 | 1.072 | 0.00896 | -0.091 | 119.658
5 | 1.134 | 0.00906 | -0.092 | 125.124
5.5 | 1.194 | 0.01097 | -0.092 | 108.815
6 | 1.25 | 0.01191 | -0.092 | 104.974
6.5 | 1.301 | 0.01248 | -0.093 | 104.285
7 | 1.346 | 0.0133 | -0.093 | 101.174
7.5 | 1.382 | 0.01427 | -0.093 | 96.821
8 | 1.404 | 0.01551 | -0.093 | 90.496
8.5 | 1.405 | 0.01687 | -0.093 | 83.281
9 | 1.372 | 0.01869 | -0.093 | 73.394
9.5 | 1.232 | 0.02157 | -0.093 | 57.109
10 | 0.87 | 0.02418 | -0.092 | 35.989
10.5 | 0.895 | 0.02683 | -0.092 | 33.344
11 | 0.919 | 0.02921 | -0.091 | 31.477
11.5 | 0.948 | 0.03071 | -0.091 | 30.863
12 | 0.976 | 0.03222 | -0.091 | 30.285
12.5 | 1.006 | 0.03291 | -0.091 | 30.579
13 | 0.917 | 0.08348 | -0.068 | 10.988
13.5 | 1.036 | 0.04577 | -0.088 | 22.629

## 104. Re 8M Mach 0.50 (2)
BIGFOIL.COM POLAR EXPORT
NACA3413
NACA3413 |  |  |  | Cl Max: | 1.6276 | at alpha= | 12 | deg
XFOIL ncrit=9 |  |  |  | L/D Max: | 141.492 | at alpha= | 5 | deg
Re: | 8000000 |  |  | Cd Min: | 0.13593 | at alpha= | 17 | deg
Mach: | 0.5 |  |  | Cl=0 at alpha= | -3.1664 | deg
|  |  |  | @ Cl=0.1, Cd= | 0.005832
|  |  |  | @ Cl=0.4, Cd= | 0.0055537
|  |  |  | @ Cl=0.6, Cd= | 0.0056143
alpha (deg) | Cl | Cd | Cm | Cl/Cd
-14.5 | -0.595 | 0.12594 | -0.047 | -4.7245
-14 | -0.6081 | 0.11396 | -0.0555 | -5.3361
-13.5 | -0.6181 | 0.10249 | -0.0644 | -6.0308
-13 | -0.6371 | 0.09039 | -0.0743 | -7.0483
-12.5 | -0.6557 | 0.07861 | -0.085 | -8.3412
-12 | -0.6777 | 0.06689 | -0.0962 | -10.1316
-11.5 | -0.7067 | 0.0562 | -0.1047 | -12.5747
-11 | -0.7289 | 0.04426 | -0.1172 | -16.4686
-10.5 | -0.7325 | 0.02742 | -0.1426 | -26.7141
-10 | -0.7395 | 0.01752 | -0.1533 | -42.2089
-9.5 | -0.7634 | 0.01381 | -0.1405 | -55.2788
-9 | -0.7501 | 0.01068 | -0.13 | -70.2341
-8.5 | -0.6999 | 0.00918 | -0.1225 | -76.2418
-8 | -0.6362 | 0.00838 | -0.1172 | -75.9189
-7.5 | -0.5695 | 0.00787 | -0.1128 | -72.3634
-7 | -0.5025 | 0.00746 | -0.109 | -67.3592
-6.5 | -0.4358 | 0.00715 | -0.1057 | -60.951
-6 | -0.3692 | 0.00686 | -0.1028 | -53.8192
-5.5 | -0.3032 | 0.00663 | -0.1001 | -45.7315
-5 | -0.2373 | 0.00643 | -0.0978 | -36.9051
-4.5 | -0.1722 | 0.00628 | -0.0957 | -27.4204
-4 | -0.1076 | 0.00615 | -0.0937 | -17.4959
-3.5 | -0.0427 | 0.00604 | -0.092 | -7.0695
-3 | 0.0213 | 0.00593 | -0.0904 | 3.5919
-2.5 | 0.0855 | 0.00585 | -0.0889 | 14.6154
-2 | 0.15 | 0.00577 | -0.0877 | 25.9965
-1.5 | 0.214 | 0.00569 | -0.0864 | 37.6098
-1 | 0.2781 | 0.00563 | -0.0853 | 49.3961
-0.5 | 0.3419 | 0.00559 | -0.0841 | 61.1628
0 | 0.4059 | 0.00555 | -0.083 | 73.1351
0.5 | 0.4697 | 0.00553 | -0.0819 | 84.9367
1 | 0.5329 | 0.00554 | -0.0807 | 96.1913
1.5 | 0.5947 | 0.00561 | -0.0791 | 106.0071
2 | 0.6559 | 0.00566 | -0.0773 | 115.8834
2.5 | 0.7144 | 0.00577 | -0.075 | 123.8128
3 | 0.7701 | 0.00584 | -0.0721 | 131.8664
3.5 | 0.8239 | 0.00604 | -0.0687 | 136.4073
4 | 0.8762 | 0.00626 | -0.0648 | 139.9681
4.5 | 0.924 | 0.00654 | -0.0599 | 141.2844
5 | 0.9579 | 0.00677 | -0.0521 | 141.4919
6 | 1.1556 | 0.00843 | -0.0628 | 137.0819
6.5 | 1.2062 | 0.00908 | -0.0579 | 132.8414
7 | 1.2495 | 0.00972 | -0.0515 | 128.5494
7.5 | 1.295 | 0.01048 | -0.0455 | 123.5687
8 | 1.343 | 0.01129 | -0.0398 | 118.9548
8.5 | 1.3904 | 0.01223 | -0.0342 | 113.6877
9 | 1.4365 | 0.01334 | -0.0284 | 107.6837
9.5 | 1.4814 | 0.01466 | -0.0226 | 101.0505
10 | 1.5241 | 0.01624 | -0.0167 | 93.8485
10.5 | 1.5649 | 0.01815 | -0.0109 | 86.2204
11 | 1.5989 | 0.02066 | -0.005 | 77.3911
11.5 | 1.6227 | 0.02408 | 0.0008 | 67.3879
12 | 1.6276 | 0.02914 | 0.006 | 55.8545
12.5 | 1.6118 | 0.03622 | 0.0096 | 44.5003
13 | 1.5819 | 0.045 | 0.0111 | 35.1533
13.5 | 1.5478 | 0.05464 | 0.0109 | 28.3272
14 | 1.5095 | 0.0651 | 0.0093 | 23.1874
14.5 | 1.4721 | 0.07595 | 0.0066 | 19.3825
15 | 1.4342 | 0.08734 | 0.0029 | 16.4209
15.5 | 1.3977 | 0.09911 | -0.0017 | 14.1025
16 | 1.3616 | 0.11124 | -0.0071 | 12.2402
16.5 | 1.3276 | 0.12362 | -0.0133 | 10.7394
17 | 1.2983 | 0.13593 | -0.02 | 9.5512

## 105. Re 10M Mach 0.00 (1)
BIGFOIL.COM POLAR EXPORT
NACA3413
NACA3413 |  |  |  | Cl Max: | 1.616 | at alpha= | 14 | deg
JavaFoil+Calcfoil stall+Eppler ext transition |  |  |  | L/D Max: | 132.862 | at alpha= | 8 | deg
Re: | 10000000 |  |  | Cd Min: | 0.00874 | at alpha= | 1.5 | deg
Mach: | 0 |  |  | Cl=0 at alpha= | -3.3 | deg
|  |  |  | @ Cl=0.1, Cd= | 0.0090645
|  |  |  | @ Cl=0.4, Cd= | 0.00906
|  |  |  | @ Cl=0.6, Cd= | 0.00893
alpha (deg) | Cl | Cd | Cm | Cl/Cd
-18 | -0.84 | 0.10792 | -0.043 | -7.786
-17.5 | -0.849 | 0.10045 | -0.044 | -8.448
-17 | -0.855 | 0.09289 | -0.045 | -9.207
-16.5 | -0.862 | 0.08409 | -0.046 | -10.248
-16 | -0.865 | 0.07657 | -0.047 | -11.3
-15.5 | -0.869 | 0.06747 | -0.049 | -12.879
-15 | -0.87 | 0.05947 | -0.051 | -14.625
-14.5 | -0.871 | 0.05005 | -0.053 | -17.41
-14 | -0.876 | 0.03879 | -0.056 | -22.59
-13.5 | -0.882 | 0.02819 | -0.058 | -31.276
-13 | -0.887 | 0.01925 | -0.061 | -46.073
-12.5 | -0.884 | 0.01412 | -0.064 | -62.64
-12 | -0.871 | 0.01182 | -0.065 | -73.694
-11.5 | -0.846 | 0.01081 | -0.066 | -78.215
-11 | -0.813 | 0.01023 | -0.067 | -79.442
-10.5 | -0.775 | 0.00932 | -0.068 | -83.154
-10 | -0.734 | 0.0093 | -0.068 | -78.962
-9.5 | -0.69 | 0.00937 | -0.069 | -73.601
-9 | -0.643 | 0.00951 | -0.069 | -67.613
-8.5 | -0.593 | 0.00983 | -0.069 | -60.352
-8 | -0.542 | 0.00961 | -0.07 | -56.372
-7.5 | -0.488 | 0.01008 | -0.07 | -48.437
-7 | -0.434 | 0.00986 | -0.071 | -43.971
-6.5 | -0.378 | 0.00965 | -0.071 | -39.13
-6 | -0.32 | 0.0095 | -0.071 | -33.709
-5.5 | -0.262 | 0.01007 | -0.072 | -26.042
-5 | -0.204 | 0.00985 | -0.072 | -20.663
-4.5 | -0.144 | 0.00963 | -0.073 | -14.978
-4 | -0.084 | 0.00947 | -0.073 | -8.913
-3.5 | -0.024 | 0.00928 | -0.073 | -2.611
-3 | 0.036 | 0.00922 | -0.074 | 3.925
-2.5 | 0.097 | 0.00907 | -0.074 | 10.669
-2 | 0.157 | 0.00896 | -0.074 | 17.562
-1.5 | 0.218 | 0.009 | -0.075 | 24.235
-1 | 0.279 | 0.009 | -0.075 | 30.969
-0.5 | 0.339 | 0.00902 | -0.076 | 37.614
0 | 0.4 | 0.00906 | -0.076 | 44.11
0.5 | 0.46 | 0.00903 | -0.076 | 50.938
1 | 0.52 | 0.00914 | -0.077 | 56.967
1.5 | 0.581 | 0.00874 | -0.077 | 66.44
2 | 0.641 | 0.00934 | -0.078 | 68.594
2.5 | 0.7 | 0.00957 | -0.078 | 73.159
3 | 0.76 | 0.00912 | -0.078 | 83.35
3.5 | 0.819 | 0.00893 | -0.079 | 91.714
4 | 0.878 | 0.00937 | -0.079 | 93.65
4.5 | 0.936 | 0.00909 | -0.079 | 102.889
5 | 0.993 | 0.00955 | -0.08 | 103.945
5.5 | 1.049 | 0.01003 | -0.08 | 104.604
6 | 1.104 | 0.00988 | -0.08 | 111.727
6.5 | 1.158 | 0.00965 | -0.081 | 120.06
7 | 1.21 | 0.01004 | -0.081 | 120.592
7.5 | 1.261 | 0.0098 | -0.081 | 128.692
8 | 1.309 | 0.00985 | -0.082 | 132.862
8.5 | 1.355 | 0.01138 | -0.082 | 119.101
9 | 1.398 | 0.01181 | -0.082 | 118.392
9.5 | 1.438 | 0.01231 | -0.082 | 116.854
10 | 1.475 | 0.01268 | -0.083 | 116.261
10.5 | 1.508 | 0.01329 | -0.083 | 113.43
11 | 1.537 | 0.01395 | -0.083 | 110.19
11.5 | 1.563 | 0.01467 | -0.083 | 106.566
12 | 1.584 | 0.01554 | -0.083 | 101.91
12.5 | 1.599 | 0.0163 | -0.083 | 98.104
13 | 1.61 | 0.01728 | -0.083 | 93.15
13.5 | 1.615 | 0.01841 | -0.083 | 87.736
14 | 1.616 | 0.01964 | -0.083 | 82.287
14.5 | 1.612 | 0.02104 | -0.083 | 76.638
15 | 1.604 | 0.02262 | -0.083 | 70.913
15.5 | 1.591 | 0.02446 | -0.083 | 65.029
16 | 1.573 | 0.02681 | -0.083 | 58.672
16.5 | 1.551 | 0.02947 | -0.082 | 52.646
17 | 1.526 | 0.03267 | -0.082 | 46.704
17.5 | 1.494 | 0.0365 | -0.081 | 40.935
18 | 1.459 | 0.04112 | -0.081 | 35.481
18.5 | 1.422 | 0.04627 | -0.08 | 30.735
19 | 1.383 | 0.0522 | -0.079 | 26.499

## 106. Re 10M Mach 0.00 (2)
BIGFOIL.COM POLAR EXPORT
NACA3413
NACA3413 |  |  |  | Cl Max: | 1.8971 | at alpha= | 20 | deg
XFOIL ncrit=9 |  |  |  | L/D Max: | 144.641 | at alpha= | 6.5 | deg
Re: | 10000000 |  |  | Cd Min: | 0.04465 | at alpha= | 20 | deg
Mach: | 0 |  |  | Cl=0 at alpha= | -3.2491 | deg
|  |  |  | @ Cl=0.1, Cd= | 0.0053828
|  |  |  | @ Cl=0.4, Cd= | 0.0051916
|  |  |  | @ Cl=0.6, Cd= | 0.0053916
alpha (deg) | Cl | Cd | Cm | Cl/Cd
-20 | -1.637 | 0.02345 | -0.1008 | -69.8081
-19.5 | -1.6326 | 0.02116 | -0.0972 | -77.155
-19 | -1.628 | 0.01964 | -0.0914 | -82.8921
-18.5 | -1.6102 | 0.01853 | -0.0867 | -86.8969
-18 | -1.5634 | 0.01739 | -0.0869 | -89.9022
-17.5 | -1.5145 | 0.01635 | -0.0872 | -92.63
-17 | -1.4631 | 0.01549 | -0.0877 | -94.4545
-16.5 | -1.4119 | 0.01444 | -0.0883 | -97.777
-16 | -1.3649 | 0.01355 | -0.0876 | -100.7306
-15.5 | -1.3166 | 0.01276 | -0.087 | -103.1818
-15 | -1.2609 | 0.01207 | -0.0878 | -104.4656
-14.5 | -1.1997 | 0.01144 | -0.0896 | -104.8689
-14 | -1.1365 | 0.01084 | -0.0917 | -104.8432
-13.5 | -1.0758 | 0.01019 | -0.0934 | -105.5741
-13 | -1.0162 | 0.00961 | -0.0947 | -105.744
-12.5 | -0.9645 | 0.00918 | -0.0941 | -105.0654
-12 | -0.9152 | 0.00884 | -0.0928 | -103.5294
-11.5 | -0.8679 | 0.00849 | -0.0912 | -102.2261
-11 | -0.8194 | 0.00813 | -0.0897 | -100.7872
-10.5 | -0.7689 | 0.00785 | -0.0886 | -97.949
-10 | -0.7178 | 0.00756 | -0.0876 | -94.9471
-9.5 | -0.6666 | 0.00726 | -0.0866 | -91.8182
-9 | -0.6143 | 0.00704 | -0.0857 | -87.2585
-8.5 | -0.5622 | 0.00679 | -0.0848 | -82.7982
-8 | -0.5095 | 0.0066 | -0.084 | -77.197
-7.5 | -0.4568 | 0.00641 | -0.0832 | -71.2637
-7 | -0.4035 | 0.00626 | -0.0825 | -64.4569
-6.5 | -0.3503 | 0.0061 | -0.0818 | -57.4262
-6 | -0.2967 | 0.00595 | -0.0811 | -49.8655
-5.5 | -0.2431 | 0.00586 | -0.0804 | -41.4846
-5 | -0.1891 | 0.00576 | -0.0798 | -32.8299
-4.5 | -0.1353 | 0.00566 | -0.0792 | -23.9046
-4 | -0.0812 | 0.00558 | -0.0786 | -14.552
-3.5 | -0.0273 | 0.00551 | -0.078 | -4.9546
-3 | 0.0271 | 0.00544 | -0.0774 | 4.9816
-2.5 | 0.0813 | 0.0054 | -0.0769 | 15.0556
-2 | 0.1357 | 0.00535 | -0.0763 | 25.3645
-1.5 | 0.1903 | 0.00529 | -0.0758 | 35.9735
-1 | 0.2451 | 0.00527 | -0.0754 | 46.5085
-0.5 | 0.2996 | 0.00522 | -0.0749 | 57.3946
0 | 0.3542 | 0.0052 | -0.0744 | 68.1154
0.5 | 0.4087 | 0.00519 | -0.074 | 78.7476
1 | 0.4628 | 0.00521 | -0.0734 | 88.8292
1.5 | 0.5163 | 0.00525 | -0.0727 | 98.3429
2 | 0.5685 | 0.00533 | -0.0718 | 106.6604
2.5 | 0.6196 | 0.00543 | -0.0708 | 114.1068
3 | 0.6694 | 0.0055 | -0.0694 | 121.7091
3.5 | 0.7182 | 0.00566 | -0.0679 | 126.8905
4 | 0.7668 | 0.00583 | -0.0664 | 131.5266
4.5 | 0.8144 | 0.00603 | -0.0646 | 135.058
5 | 0.8611 | 0.00626 | -0.0627 | 137.5559
5.5 | 0.9037 | 0.00643 | -0.0599 | 140.5443
6 | 0.9621 | 0.00667 | -0.0606 | 144.2429
6.5 | 1.0472 | 0.00724 | -0.0675 | 144.6409
7 | 1.1028 | 0.0077 | -0.0677 | 143.2208
8 | 1.2294 | 0.00863 | -0.0716 | 142.4565
8.5 | 1.2698 | 0.00902 | -0.0685 | 140.7761
9 | 1.3105 | 0.00942 | -0.0655 | 139.1189
9.5 | 1.3525 | 0.00985 | -0.0629 | 137.3096
10 | 1.3954 | 0.01027 | -0.0605 | 135.8715
10.5 | 1.4362 | 0.01078 | -0.0579 | 133.2282
11 | 1.472 | 0.01122 | -0.0541 | 131.1943
11.5 | 1.508 | 0.01176 | -0.0507 | 128.2313
12 | 1.5447 | 0.01233 | -0.0475 | 125.2798
12.5 | 1.5805 | 0.01298 | -0.0444 | 121.7643
13 | 1.6164 | 0.01364 | -0.0414 | 118.5044
13.5 | 1.6487 | 0.01449 | -0.0381 | 113.7819
14 | 1.6808 | 0.01537 | -0.035 | 109.3559
14.5 | 1.7121 | 0.01634 | -0.032 | 104.7797
15 | 1.7394 | 0.01755 | -0.0286 | 99.1111
15.5 | 1.7651 | 0.01893 | -0.0254 | 93.2435
16 | 1.7909 | 0.0204 | -0.0225 | 87.7892
16.5 | 1.8136 | 0.02213 | -0.0197 | 81.9521
17 | 1.8343 | 0.02413 | -0.017 | 76.0174
17.5 | 1.8499 | 0.02661 | -0.0143 | 69.519
18 | 1.8617 | 0.02959 | -0.0119 | 62.9165
18.5 | 1.8751 | 0.03262 | -0.01 | 57.4831
19 | 1.8868 | 0.03604 | -0.0085 | 52.3529
19.5 | 1.8931 | 0.0401 | -0.0073 | 47.2095
20 | 1.8971 | 0.04465 | -0.0066 | 42.4882

## 107. Re 10M Mach 0.10 (1)
BIGFOIL.COM POLAR EXPORT
NACA3413
NACA3413 |  |  |  | Cl Max: | 1.605 | at alpha= | 13.5 | deg
JavaFoil+Calcfoil stall+Eppler ext transition |  |  |  | L/D Max: | 132.238 | at alpha= | 8 | deg
Re: | 10000000 |  |  | Cd Min: | 0.00841 | at alpha= | -1 | deg
Mach: | 0.1 |  |  | Cl=0 at alpha= | -3.3 | deg
|  |  |  | @ Cl=0.1, Cd= | 0.0091156
|  |  |  | @ Cl=0.4, Cd= | 0.0090293
|  |  |  | @ Cl=0.6, Cd= | 0.0089405
alpha (deg) | Cl | Cd | Cm | Cl/Cd
-17.5 | -0.818 | 0.10443 | -0.043 | -7.833
-17 | -0.828 | 0.09659 | -0.044 | -8.569
-16.5 | -0.835 | 0.08902 | -0.045 | -9.385
-16 | -0.843 | 0.08015 | -0.047 | -10.514
-15.5 | -0.847 | 0.07247 | -0.048 | -11.685
-15 | -0.851 | 0.06314 | -0.05 | -13.481
-14.5 | -0.853 | 0.05483 | -0.052 | -15.55
-14 | -0.856 | 0.04449 | -0.054 | -19.246
-13.5 | -0.865 | 0.03225 | -0.058 | -26.807
-13 | -0.87 | 0.02255 | -0.061 | -38.588
-12.5 | -0.873 | 0.01549 | -0.063 | -56.364
-12 | -0.864 | 0.01229 | -0.065 | -70.323
-11.5 | -0.842 | 0.01107 | -0.067 | -76.085
-11 | -0.812 | 0.01039 | -0.067 | -78.087
-10.5 | -0.775 | 0.00907 | -0.068 | -85.456
-10 | -0.735 | 0.00941 | -0.068 | -78.101
-9.5 | -0.691 | 0.00948 | -0.069 | -72.881
-9 | -0.644 | 0.00962 | -0.069 | -67
-8.5 | -0.595 | 0.00995 | -0.07 | -59.82
-8 | -0.543 | 0.00969 | -0.07 | -56.082
-7.5 | -0.49 | 0.01009 | -0.071 | -48.582
-7 | -0.435 | 0.00987 | -0.071 | -44.118
-6.5 | -0.379 | 0.00973 | -0.071 | -38.988
-6 | -0.322 | 0.00953 | -0.072 | -33.755
-5.5 | -0.264 | 0.01014 | -0.072 | -25.979
-5 | -0.205 | 0.00986 | -0.073 | -20.75
-4.5 | -0.145 | 0.00969 | -0.073 | -14.955
-4 | -0.085 | 0.00952 | -0.073 | -8.905
-3.5 | -0.024 | 0.00937 | -0.074 | -2.598
-3 | 0.036 | 0.00922 | -0.074 | 3.943
-2.5 | 0.097 | 0.00912 | -0.074 | 10.663
-2 | 0.158 | 0.00903 | -0.075 | 17.521
-1.5 | 0.219 | 0.00902 | -0.075 | 24.306
-1 | 0.28 | 0.00841 | -0.076 | 33.332
-0.5 | 0.341 | 0.00842 | -0.076 | 40.511
0 | 0.402 | 0.00905 | -0.076 | 44.387
0.5 | 0.462 | 0.00911 | -0.077 | 50.784
1 | 0.523 | 0.00915 | -0.077 | 57.19
1.5 | 0.583 | 0.00879 | -0.078 | 66.352
2 | 0.644 | 0.00933 | -0.078 | 68.962
2.5 | 0.704 | 0.00959 | -0.078 | 73.374
3 | 0.764 | 0.00913 | -0.079 | 83.615
3.5 | 0.823 | 0.00901 | -0.079 | 91.41
4 | 0.882 | 0.0094 | -0.079 | 93.833
4.5 | 0.94 | 0.00914 | -0.08 | 102.834
5 | 0.998 | 0.0096 | -0.08 | 103.878
5.5 | 1.054 | 0.00947 | -0.08 | 111.324
6 | 1.109 | 0.00991 | -0.081 | 111.891
6.5 | 1.163 | 0.00974 | -0.081 | 119.445
7 | 1.215 | 0.00954 | -0.081 | 127.365
7.5 | 1.266 | 0.00989 | -0.082 | 128.023
8 | 1.314 | 0.00994 | -0.082 | 132.238
8.5 | 1.36 | 0.01148 | -0.082 | 118.408
9 | 1.403 | 0.01193 | -0.082 | 117.568
9.5 | 1.442 | 0.01227 | -0.083 | 117.484
10 | 1.478 | 0.01285 | -0.083 | 115.045
10.5 | 1.51 | 0.01348 | -0.083 | 112.021
11 | 1.538 | 0.01416 | -0.083 | 108.672
11.5 | 1.563 | 0.0149 | -0.083 | 104.866
12 | 1.582 | 0.01582 | -0.084 | 100.006
12.5 | 1.595 | 0.01672 | -0.084 | 95.384
13 | 1.602 | 0.01765 | -0.084 | 90.805
13.5 | 1.605 | 0.01885 | -0.084 | 85.154
14 | 1.603 | 0.02006 | -0.084 | 79.912
14.5 | 1.596 | 0.02164 | -0.084 | 73.739
15 | 1.583 | 0.0234 | -0.083 | 67.642
15.5 | 1.566 | 0.02544 | -0.083 | 61.547
16 | 1.543 | 0.028 | -0.083 | 55.114
16.5 | 1.517 | 0.03104 | -0.082 | 48.865
17 | 1.486 | 0.03467 | -0.082 | 42.868
17.5 | 1.449 | 0.03907 | -0.081 | 37.094
18 | 1.409 | 0.04434 | -0.081 | 31.77
18.5 | 1.366 | 0.05032 | -0.08 | 27.149

## 108. Re 10M Mach 0.10 (2)
BIGFOIL.COM POLAR EXPORT
NACA3413
NACA3413 |  |  |  | Cl Max: | 1.8864 | at alpha= | 20 | deg
XFOIL ncrit=9 |  |  |  | L/D Max: | 144.458 | at alpha= | 6.5 | deg
Re: | 10000000 |  |  | Cd Min: | 0.04837 | at alpha= | 20 | deg
Mach: | 0.1 |  |  | Cl=0 at alpha= | -3.2473 | deg
|  |  |  | @ Cl=0.1, Cd= | 0.0053931
|  |  |  | @ Cl=0.4, Cd= | 0.005202
|  |  |  | @ Cl=0.6, Cd= | 0.0053955
alpha (deg) | Cl | Cd | Cm | Cl/Cd
-20 | -1.6129 | 0.02734 | -0.1049 | -58.9941
-19.5 | -1.6155 | 0.02352 | -0.1036 | -68.6862
-19 | -1.6148 | 0.02111 | -0.0993 | -76.4946
-18.5 | -1.6156 | 0.01965 | -0.0921 | -82.2188
-18 | -1.578 | 0.01835 | -0.0907 | -85.9946
-17.5 | -1.5292 | 0.01711 | -0.0909 | -89.3746
-17 | -1.4782 | 0.0161 | -0.0911 | -91.8137
-16.5 | -1.4252 | 0.01515 | -0.0915 | -94.0726
-16 | -1.3737 | 0.01412 | -0.0915 | -97.2875
-15.5 | -1.3293 | 0.0132 | -0.0899 | -100.7045
-15 | -1.2743 | 0.01241 | -0.0902 | -102.6833
-14.5 | -1.2128 | 0.01171 | -0.0917 | -103.5696
-14 | -1.1493 | 0.01108 | -0.0936 | -103.7274
-13.5 | -1.0863 | 0.01044 | -0.0953 | -104.0517
-13 | -1.0246 | 0.0098 | -0.0968 | -104.551
-12.5 | -0.9725 | 0.00932 | -0.096 | -104.3455
-12 | -0.9229 | 0.00895 | -0.0946 | -103.1173
-11.5 | -0.8745 | 0.00862 | -0.0929 | -101.4501
-11 | -0.8259 | 0.00823 | -0.0912 | -100.3524
-10.5 | -0.7752 | 0.00791 | -0.0899 | -98.0025
-10 | -0.7234 | 0.00764 | -0.0888 | -94.6859
-9.5 | -0.6718 | 0.00732 | -0.0877 | -91.776
-9 | -0.6191 | 0.00708 | -0.0867 | -87.4435
-8.5 | -0.5665 | 0.00685 | -0.0858 | -82.7007
-8 | -0.5135 | 0.00663 | -0.0849 | -77.451
-7.5 | -0.4601 | 0.00645 | -0.084 | -71.3333
-7 | -0.4066 | 0.00629 | -0.0832 | -64.6423
-6.5 | -0.353 | 0.00612 | -0.0824 | -57.6797
-6 | -0.2989 | 0.00597 | -0.0817 | -50.067
-5.5 | -0.2448 | 0.00588 | -0.081 | -41.6327
-5 | -0.1906 | 0.00577 | -0.0803 | -33.0329
-4.5 | -0.1363 | 0.00568 | -0.0797 | -23.9965
-4 | -0.082 | 0.00559 | -0.0791 | -14.6691
-3.5 | -0.0276 | 0.00553 | -0.0784 | -4.991
-3 | 0.027 | 0.00545 | -0.0778 | 4.9541
-2.5 | 0.0815 | 0.00541 | -0.0772 | 15.0647
-2 | 0.1363 | 0.00536 | -0.0767 | 25.4291
-1.5 | 0.1912 | 0.0053 | -0.0762 | 36.0755
-1 | 0.2463 | 0.00527 | -0.0757 | 46.7362
-0.5 | 0.3011 | 0.00522 | -0.0752 | 57.682
0 | 0.356 | 0.00521 | -0.0747 | 68.3301
0.5 | 0.4109 | 0.0052 | -0.0743 | 79.0192
1 | 0.4653 | 0.00522 | -0.0737 | 89.1379
1.5 | 0.519 | 0.00526 | -0.073 | 98.6692
2 | 0.5715 | 0.00534 | -0.0721 | 107.0225
2.5 | 0.6229 | 0.00544 | -0.071 | 114.5037
3 | 0.673 | 0.00551 | -0.0696 | 122.1416
3.5 | 0.722 | 0.00567 | -0.0681 | 127.3369
4.5 | 0.8185 | 0.00605 | -0.0646 | 135.2893
5 | 0.8654 | 0.00628 | -0.0627 | 137.8025
5.5 | 0.9081 | 0.00645 | -0.0597 | 140.7907
6 | 0.9689 | 0.00671 | -0.0609 | 144.3964
6.5 | 1.0531 | 0.00729 | -0.0675 | 144.4582
7 | 1.1096 | 0.00774 | -0.0677 | 143.3592
7.5 | 1.1767 | 0.00825 | -0.0703 | 142.6303
8 | 1.2349 | 0.00869 | -0.071 | 142.1059
8.5 | 1.2756 | 0.00908 | -0.0678 | 140.4846
9 | 1.3164 | 0.0095 | -0.0647 | 138.5684
9.5 | 1.3586 | 0.00995 | -0.062 | 136.5427
10 | 1.4019 | 0.01038 | -0.0595 | 135.0578
10.5 | 1.4402 | 0.01087 | -0.0561 | 132.4931
11 | 1.4763 | 0.01136 | -0.0523 | 129.956
11.5 | 1.5138 | 0.0119 | -0.049 | 127.2101
12 | 1.5503 | 0.01253 | -0.0457 | 123.7271
12.5 | 1.5868 | 0.01319 | -0.0425 | 120.3033
13 | 1.6222 | 0.01392 | -0.0394 | 116.5374
13.5 | 1.6541 | 0.01484 | -0.0359 | 111.4623
14 | 1.6866 | 0.01576 | -0.0327 | 107.0178
14.5 | 1.717 | 0.01684 | -0.0295 | 101.9596
15 | 1.7433 | 0.0182 | -0.026 | 95.7857
15.5 | 1.7689 | 0.01968 | -0.0227 | 89.8831
16 | 1.7945 | 0.02126 | -0.0198 | 84.4073
16.5 | 1.8155 | 0.02324 | -0.0168 | 78.1196
17 | 1.8339 | 0.02554 | -0.014 | 71.805
17.5 | 1.8483 | 0.02831 | -0.0114 | 65.2879
18 | 1.8607 | 0.03144 | -0.0092 | 59.1826
18.5 | 1.8731 | 0.0348 | -0.0075 | 53.8247
19 | 1.8826 | 0.03861 | -0.0062 | 48.7594
19.5 | 1.8859 | 0.04323 | -0.0052 | 43.6248
20 | 1.8864 | 0.04837 | -0.0048 | 38.9994

## 109. Re 10M Mach 0.25 (1)
BIGFOIL.COM POLAR EXPORT
NACA3413
NACA3413 |  |  |  | Cl Max: | 1.553 | at alpha= | 12 | deg
JavaFoil+Calcfoil stall+Eppler ext transition |  |  |  | L/D Max: | 132.075 | at alpha= | 7.5 | deg
Re: | 10000000 |  |  | Cd Min: | 0.00852 | at alpha= | 2 | deg
Mach: | 0.25 |  |  | Cl=0 at alpha= | -3.2984 | deg
|  |  |  | @ Cl=0.1, Cd= | 0.00931
|  |  |  | @ Cl=0.4, Cd= | 0.0085918
|  |  |  | @ Cl=0.6, Cd= | 0.0089923
alpha (deg) | Cl | Cd | Cm | Cl/Cd
-16.5 | -0.632 | 0.11252 | -0.04 | -5.618
-16 | -0.662 | 0.10476 | -0.042 | -6.316
-15.5 | -0.688 | 0.09611 | -0.043 | -7.156
-15 | -0.71 | 0.08722 | -0.045 | -8.142
-14.5 | -0.729 | 0.078 | -0.047 | -9.346
-14 | -0.744 | 0.06863 | -0.049 | -10.841
-13.5 | -0.755 | 0.05937 | -0.051 | -12.72
-13 | -0.763 | 0.04951 | -0.054 | -15.416
-12.5 | -0.773 | 0.0368 | -0.058 | -21.02
-12 | -0.787 | 0.02378 | -0.062 | -33.109
-11.5 | -0.798 | 0.01495 | -0.066 | -53.419
-11 | -0.792 | 0.01179 | -0.068 | -67.204
-10.5 | -0.768 | 0.01077 | -0.069 | -71.326
-10 | -0.735 | 0.01015 | -0.07 | -72.39
-9.5 | -0.695 | 0.0096 | -0.071 | -72.412
-9 | -0.652 | 0.00961 | -0.071 | -67.778
-8.5 | -0.604 | 0.00977 | -0.072 | -61.781
-8 | -0.553 | 0.01011 | -0.072 | -54.717
-7.5 | -0.5 | 0.00977 | -0.072 | -51.152
-7 | -0.445 | 0.01028 | -0.073 | -43.25
-6.5 | -0.388 | 0.01008 | -0.073 | -38.507
-6 | -0.33 | 0.00981 | -0.074 | -33.598
-5.5 | -0.27 | 0.00956 | -0.074 | -28.253
-5 | -0.21 | 0.00954 | -0.075 | -21.98
-4.5 | -0.149 | 0.00993 | -0.075 | -14.979
-4 | -0.087 | 0.00972 | -0.075 | -8.96
-3.5 | -0.025 | 0.00957 | -0.076 | -2.614
-3 | 0.037 | 0.00944 | -0.076 | 3.954
-2.5 | 0.1 | 0.00931 | -0.077 | 10.732
-2 | 0.163 | 0.00867 | -0.077 | 18.758
-1.5 | 0.225 | 0.00861 | -0.077 | 26.177
-1 | 0.288 | 0.00855 | -0.078 | 33.673
-0.5 | 0.35 | 0.00856 | -0.078 | 40.949
0 | 0.413 | 0.0086 | -0.079 | 47.999
0.5 | 0.475 | 0.00933 | -0.079 | 50.92
1 | 0.537 | 0.00934 | -0.079 | 57.506
1.5 | 0.599 | 0.009 | -0.08 | 66.565
2 | 0.661 | 0.00852 | -0.08 | 77.597
2.5 | 0.723 | 0.00921 | -0.08 | 78.474
3 | 0.784 | 0.00939 | -0.081 | 83.519
3.5 | 0.845 | 0.0093 | -0.081 | 90.858
4 | 0.906 | 0.00906 | -0.082 | 99.993
4.5 | 0.965 | 0.0095 | -0.082 | 101.615
5 | 1.024 | 0.00938 | -0.082 | 109.157
5.5 | 1.081 | 0.00987 | -0.083 | 109.518
6 | 1.137 | 0.0097 | -0.083 | 117.178
6.5 | 1.191 | 0.0096 | -0.083 | 124.082
7 | 1.244 | 0.01 | -0.084 | 124.418
7.5 | 1.294 | 0.00979 | -0.084 | 132.075
8 | 1.34 | 0.01141 | -0.084 | 117.448
8.5 | 1.384 | 0.01192 | -0.084 | 116.112
9 | 1.425 | 0.01249 | -0.085 | 114.049
9.5 | 1.46 | 0.01327 | -0.085 | 110.024
10 | 1.49 | 0.01395 | -0.085 | 106.818
10.5 | 1.515 | 0.01457 | -0.085 | 103.968
11 | 1.535 | 0.01543 | -0.085 | 99.456
11.5 | 1.548 | 0.01638 | -0.085 | 94.503
12 | 1.553 | 0.01747 | -0.086 | 88.895
12.5 | 1.549 | 0.01878 | -0.086 | 82.491
13 | 1.537 | 0.0202 | -0.085 | 76.095
13.5 | 1.517 | 0.02183 | -0.085 | 69.492
14 | 1.489 | 0.02389 | -0.085 | 62.325
14.5 | 1.451 | 0.02657 | -0.085 | 54.618
15 | 1.405 | 0.03002 | -0.084 | 46.8
15.5 | 1.351 | 0.03435 | -0.083 | 39.313
16 | 1.289 | 0.03988 | -0.082 | 32.325
16.5 | 1.22 | 0.04727 | -0.081 | 25.821
17 | 1.146 | 0.05663 | -0.079 | 20.241

## 110. Re 10M Mach 0.25 (2)
BIGFOIL.COM POLAR EXPORT
NACA3413
NACA3413 |  |  |  | Cl Max: | 1.8401 | at alpha= | 18 | deg
XFOIL ncrit=9 |  |  |  | L/D Max: | 144.298 | at alpha= | 6 | deg
Re: | 10000000 |  |  | Cd Min: | 0.15116 | at alpha= | -20 | deg
Mach: | 0.25 |  |  | Cl=0 at alpha= | -3.2331 | deg
|  |  |  | @ Cl=0.1, Cd= | 0.0054347
|  |  |  | @ Cl=0.4, Cd= | 0.005234
|  |  |  | @ Cl=0.6, Cd= | 0.0054049
alpha (deg) | Cl | Cd | Cm | Cl/Cd
-20 | -0.8461 | 0.15116 | -0.0284 | -5.5974
-19.5 | -0.9131 | 0.13135 | -0.0413 | -6.9517
-19 | -1.1198 | 0.09292 | -0.0683 | -12.0512
-18.5 | -1.4102 | 0.04976 | -0.1008 | -28.34
-18 | -1.4865 | 0.03307 | -0.1143 | -44.9501
-17.5 | -1.5107 | 0.02603 | -0.1166 | -58.0369
-17 | -1.5202 | 0.02237 | -0.1127 | -67.9571
-16.5 | -1.4878 | 0.01985 | -0.1113 | -74.9521
-16 | -1.4429 | 0.01802 | -0.1097 | -80.0721
-15.5 | -1.388 | 0.01641 | -0.109 | -84.5826
-15 | -1.3417 | 0.0152 | -0.106 | -88.2697
-14.5 | -1.2836 | 0.01394 | -0.1052 | -92.0803
-14 | -1.2173 | 0.01274 | -0.1059 | -95.5495
-13.5 | -1.151 | 0.01179 | -0.1064 | -97.6251
-13 | -1.0767 | 0.01097 | -0.1085 | -98.1495
-12.5 | -1.0148 | 0.01032 | -0.108 | -98.3333
-12 | -0.9639 | 0.00971 | -0.1054 | -99.2688
-11.5 | -0.9139 | 0.00922 | -0.1026 | -99.1215
-11 | -0.8625 | 0.00883 | -0.1001 | -97.6784
-10.5 | -0.8094 | 0.00842 | -0.0979 | -96.1283
-10 | -0.756 | 0.00801 | -0.0959 | -94.382
-9.5 | -0.7009 | 0.0077 | -0.0943 | -91.026
-9 | -0.6462 | 0.00737 | -0.0926 | -87.6798
-8.5 | -0.591 | 0.0071 | -0.0911 | -83.2394
-8 | -0.5354 | 0.00686 | -0.0898 | -78.0466
-7.5 | -0.4794 | 0.00663 | -0.0885 | -72.3077
-7 | -0.424 | 0.00643 | -0.0873 | -65.9409
-6.5 | -0.3675 | 0.00626 | -0.0863 | -58.7061
-6 | -0.3114 | 0.00611 | -0.0852 | -50.9656
-5.5 | -0.2552 | 0.00596 | -0.0843 | -42.8188
-5 | -0.1993 | 0.00586 | -0.0833 | -34.0102
-4.5 | -0.1427 | 0.00574 | -0.0825 | -24.8606
-4 | -0.0866 | 0.00567 | -0.0816 | -15.2734
-3.5 | -0.03 | 0.00559 | -0.0809 | -5.3667
-3 | 0.0262 | 0.00552 | -0.0801 | 4.7464
-2.5 | 0.0826 | 0.00545 | -0.0794 | 15.156
-2 | 0.1394 | 0.0054 | -0.0788 | 25.8148
-1.5 | 0.1961 | 0.00534 | -0.0782 | 36.7228
-1 | 0.2528 | 0.0053 | -0.0776 | 47.6981
-0.5 | 0.3094 | 0.00525 | -0.0771 | 58.9333
0 | 0.3661 | 0.00524 | -0.0765 | 69.8664
0.5 | 0.4225 | 0.00523 | -0.0759 | 80.7839
1 | 0.4786 | 0.00524 | -0.0752 | 91.3359
1.5 | 0.5339 | 0.0053 | -0.0744 | 100.7358
2 | 0.588 | 0.00538 | -0.0734 | 109.2937
2.5 | 0.641 | 0.00549 | -0.0721 | 116.7577
3 | 0.6924 | 0.00558 | -0.0705 | 124.086
3.5 | 0.7426 | 0.00573 | -0.0687 | 129.5986
4 | 0.7926 | 0.00592 | -0.0668 | 133.8851
4.5 | 0.8413 | 0.00614 | -0.0647 | 137.0195
5 | 0.8887 | 0.00641 | -0.0622 | 138.6427
6 | 1.0072 | 0.00698 | -0.0625 | 144.298
6.5 | 1.0854 | 0.00755 | -0.0669 | 143.7616
7 | 1.1463 | 0.00806 | -0.0673 | 142.2208
7.5 | 1.2171 | 0.00858 | -0.0698 | 141.8531
8 | 1.2639 | 0.00902 | -0.0671 | 140.122
8.5 | 1.3055 | 0.00945 | -0.0632 | 138.1481
9 | 1.3488 | 0.00994 | -0.0598 | 135.6942
9.5 | 1.3874 | 0.01043 | -0.0554 | 133.0201
10 | 1.4254 | 0.01096 | -0.051 | 130.0547
10.5 | 1.4655 | 0.01153 | -0.0471 | 127.1032
11 | 1.5055 | 0.01217 | -0.0434 | 123.7058
11.5 | 1.5435 | 0.01293 | -0.0394 | 119.3735
12 | 1.5815 | 0.01373 | -0.0357 | 115.1857
12.5 | 1.6161 | 0.01473 | -0.0316 | 109.7149
13 | 1.6505 | 0.0158 | -0.0277 | 104.462
13.5 | 1.6827 | 0.01706 | -0.0238 | 98.6342
14 | 1.7104 | 0.01865 | -0.0197 | 91.7105
14.5 | 1.7385 | 0.02035 | -0.016 | 85.43
15 | 1.7644 | 0.02232 | -0.0125 | 79.0502
15.5 | 1.7866 | 0.02469 | -0.0091 | 72.3613
16 | 1.8022 | 0.0277 | -0.0058 | 65.0614
16.5 | 1.8164 | 0.03111 | -0.0031 | 58.3864
17 | 1.8292 | 0.03486 | -0.0009 | 52.4727
17.5 | 1.8382 | 0.03923 | 0.0007 | 46.857
18 | 1.8401 | 0.04448 | 0.0019 | 41.3692
18.5 | 1.8394 | 0.05028 | 0.0024 | 36.5831
19 | 1.8288 | 0.05729 | 0.0023 | 31.9218
19.5 | 1.8123 | 0.06523 | 0.0014 | 27.7832
20 | 1.7928 | 0.07379 | -0.0002 | 24.296

## 111. Re 10M Mach 0.50 (1)
BIGFOIL.COM POLAR EXPORT
NACA3413
NACA3413 |  |  |  | Cl Max: | 1.407 | at alpha= | 8.5 | deg
JavaFoil+Calcfoil stall+Eppler ext transition |  |  |  | L/D Max: | 125.947 | at alpha= | 5 | deg
Re: | 10000000 |  |  | Cd Min: | 0.00875 | at alpha= | 1.5 | deg
Mach: | 0.5 |  |  | Cl=0 at alpha= | -3.3 | deg
|  |  |  | @ Cl=0.1, Cd= | 0.0089727
|  |  |  | @ Cl=0.4, Cd= | 0.0088216
|  |  |  | @ Cl=0.6, Cd= | 0.00914
alpha (deg) | Cl | Cd | Cm | Cl/Cd
-20 | -0.921 | 0.14979 | -0.045 | -6.152
-19.5 | -0.898 | 0.13715 | -0.046 | -6.544
-19 | -0.865 | 0.14186 | -0.044 | -6.101
-18.5 | -0.844 | 0.12602 | -0.046 | -6.694
-18 | -0.808 | 0.13126 | -0.043 | -6.158
-17.5 | -0.784 | 0.11844 | -0.045 | -6.622
-17 | -0.767 | 0.10101 | -0.049 | -7.597
-16.5 | -0.726 | 0.11641 | -0.043 | -6.239
-16 | -0.709 | 0.09769 | -0.048 | -7.258
-15.5 | -0.672 | 0.10955 | -0.042 | -6.131
-15 | -0.651 | 0.09343 | -0.047 | -6.972
-14.5 | -0.636 | 0.07589 | -0.053 | -8.38
-14 | -0.595 | 0.08764 | -0.047 | -6.792
-13.5 | -0.581 | 0.06917 | -0.054 | -8.393
-13 | -0.539 | 0.08212 | -0.046 | -6.558
-12.5 | -0.525 | 0.06221 | -0.055 | -8.445
-12 | -0.486 | 0.07247 | -0.048 | -6.7
-11.5 | -0.455 | 0.07375 | -0.046 | -6.169
-11 | -0.435 | 0.0602 | -0.053 | -7.228
-10.5 | -0.401 | 0.06481 | -0.048 | -6.188
-10 | -0.373 | 0.06314 | -0.047 | -5.903
-9.5 | -0.346 | 0.05895 | -0.049 | -5.87
-9 | -0.32 | 0.05414 | -0.051 | -5.905
-8.5 | -0.5 | 0.02394 | -0.07 | -20.868
-8 | -0.545 | 0.011 | -0.08 | -49.59
-7.5 | -0.518 | 0.00914 | -0.081 | -56.683
-7 | -0.473 | 0.00977 | -0.081 | -48.456
-6.5 | -0.42 | 0.00986 | -0.082 | -42.555
-6 | -0.36 | 0.01008 | -0.082 | -35.74
-5.5 | -0.297 | 0.00965 | -0.083 | -30.807
-5 | -0.232 | 0.00936 | -0.083 | -24.779
-4.5 | -0.165 | 0.00969 | -0.084 | -17.019
-4 | -0.097 | 0.00936 | -0.084 | -10.343
-3.5 | -0.028 | 0.00919 | -0.085 | -3.032
-3 | 0.042 | 0.00904 | -0.085 | 4.606
-2.5 | 0.111 | 0.00896 | -0.086 | 12.445
-2 | 0.181 | 0.00946 | -0.086 | 19.181
-1.5 | 0.252 | 0.00891 | -0.086 | 28.258
-1 | 0.322 | 0.00882 | -0.087 | 36.473
-0.5 | 0.391 | 0.00881 | -0.087 | 44.416
0 | 0.461 | 0.0089 | -0.088 | 51.808
0.5 | 0.53 | 0.00898 | -0.088 | 59.048
1 | 0.6 | 0.00914 | -0.089 | 65.604
1.5 | 0.669 | 0.00875 | -0.089 | 76.459
2 | 0.738 | 0.00891 | -0.089 | 82.825
2.5 | 0.806 | 0.00919 | -0.09 | 87.71
3 | 0.874 | 0.00893 | -0.09 | 97.875
3.5 | 0.941 | 0.009 | -0.091 | 104.618
4 | 1.007 | 0.00891 | -0.091 | 113.021
4.5 | 1.072 | 0.00922 | -0.091 | 116.248
5 | 1.134 | 0.00901 | -0.092 | 125.947
5.5 | 1.194 | 0.01087 | -0.092 | 109.896
6 | 1.25 | 0.01178 | -0.092 | 106.182
6.5 | 1.302 | 0.01227 | -0.093 | 106.104
7 | 1.347 | 0.01304 | -0.093 | 103.315
7.5 | 1.383 | 0.01402 | -0.093 | 98.659
8 | 1.405 | 0.01506 | -0.093 | 93.315
8.5 | 1.407 | 0.01632 | -0.093 | 86.201
9 | 1.374 | 0.01803 | -0.093 | 76.227
9.5 | 1.235 | 0.02067 | -0.093 | 59.734
10 | 0.873 | 0.02297 | -0.093 | 38.016
10.5 | 0.899 | 0.02532 | -0.092 | 35.491
11 | 0.924 | 0.02755 | -0.092 | 33.535
11.5 | 0.952 | 0.0289 | -0.092 | 32.958
12 | 0.981 | 0.03008 | -0.092 | 32.618
12.5 | 1.012 | 0.03077 | -0.092 | 32.886
13 | 0.983 | 0.05267 | -0.084 | 18.663
13.5 | 1.047 | 0.04111 | -0.089 | 25.476

## 112. Re 10M Mach 0.50 (2)
BIGFOIL.COM POLAR EXPORT
NACA3413
NACA3413 |  |  |  | Cl Max: | 1.6562 | at alpha= | 12 | deg
XFOIL ncrit=9 |  |  |  | L/D Max: | 142.057 | at alpha= | 6 | deg
Re: | 10000000 |  |  | Cd Min: | 0.13503 | at alpha= | 17 | deg
Mach: | 0.5 |  |  | Cl=0 at alpha= | -3.1605 | deg
|  |  |  | @ Cl=0.1, Cd= | 0.0056899
|  |  |  | @ Cl=0.4, Cd= | 0.0054039
|  |  |  | @ Cl=0.6, Cd= | 0.0055047
alpha (deg) | Cl | Cd | Cm | Cl/Cd
-14.5 | -0.6081 | 0.12169 | -0.0523 | -4.9971
-14 | -0.6273 | 0.10878 | -0.0623 | -5.7667
-13.5 | -0.6389 | 0.09736 | -0.0715 | -6.5622
-13 | -0.6565 | 0.08578 | -0.0814 | -7.6533
-12.5 | -0.6727 | 0.07446 | -0.0919 | -9.0344
-12 | -0.6964 | 0.06422 | -0.0997 | -10.844
-11.5 | -0.7206 | 0.05368 | -0.1087 | -13.424
-10.5 | -0.7219 | 0.02071 | -0.1633 | -34.8576
-10 | -0.7647 | 0.01689 | -0.1511 | -45.2753
-9.5 | -0.7836 | 0.01299 | -0.1388 | -60.3233
-9 | -0.7646 | 0.01003 | -0.1284 | -76.2313
-8.5 | -0.7092 | 0.00871 | -0.1214 | -81.4237
-8 | -0.6428 | 0.00806 | -0.1163 | -79.7519
-7.5 | -0.5754 | 0.00757 | -0.112 | -76.0106
-7 | -0.507 | 0.00723 | -0.1084 | -70.1245
-6.5 | -0.44 | 0.00692 | -0.1051 | -63.5838
-6 | -0.3725 | 0.00666 | -0.1023 | -55.9309
-5.5 | -0.3058 | 0.00646 | -0.0998 | -47.3375
-5 | -0.2399 | 0.00629 | -0.0974 | -38.1399
-4.5 | -0.174 | 0.00613 | -0.0954 | -28.385
-4 | -0.109 | 0.006 | -0.0935 | -18.1667
-3.5 | -0.0438 | 0.00588 | -0.0919 | -7.449
-3 | 0.0207 | 0.0058 | -0.0903 | 3.569
-2.5 | 0.0856 | 0.00571 | -0.089 | 14.9912
-2 | 0.1502 | 0.00562 | -0.0878 | 26.726
-1.5 | 0.2148 | 0.00556 | -0.0866 | 38.6331
-1 | 0.2791 | 0.0055 | -0.0855 | 50.7455
-0.5 | 0.3437 | 0.00543 | -0.0845 | 63.2965
0 | 0.4085 | 0.0054 | -0.0836 | 75.6481
0.5 | 0.4722 | 0.00539 | -0.0824 | 87.6067
1 | 0.5353 | 0.00542 | -0.0812 | 98.7638
1.5 | 0.5971 | 0.0055 | -0.0796 | 108.5636
2 | 0.6583 | 0.0056 | -0.0778 | 117.5536
2.5 | 0.7174 | 0.00574 | -0.0756 | 124.9826
3 | 0.7741 | 0.00588 | -0.0729 | 131.6497
3.5 | 0.8289 | 0.00604 | -0.0696 | 137.2351
4 | 0.8816 | 0.00629 | -0.0659 | 140.159
4.5 | 0.9305 | 0.00662 | -0.0612 | 140.5589
6 | 1.1535 | 0.00812 | -0.0622 | 142.0567
6.5 | 1.2167 | 0.00879 | -0.0596 | 138.4187
7 | 1.2612 | 0.00941 | -0.0533 | 134.0276
7.5 | 1.3087 | 0.01008 | -0.0475 | 129.8313
8 | 1.3569 | 0.01085 | -0.0418 | 125.0599
8.5 | 1.4046 | 0.01176 | -0.036 | 119.4388
9 | 1.4528 | 0.01276 | -0.0303 | 113.8558
9.5 | 1.5008 | 0.01391 | -0.0246 | 107.8936
10 | 1.5455 | 0.01536 | -0.0186 | 100.6185
10.5 | 1.587 | 0.01715 | -0.0125 | 92.5364
11 | 1.6252 | 0.01936 | -0.0065 | 83.9463
11.5 | 1.6514 | 0.02254 | -0.0002 | 73.2653
12 | 1.6562 | 0.02744 | 0.0056 | 60.3571
12.5 | 1.6383 | 0.03449 | 0.0097 | 47.5007
13 | 1.607 | 0.04322 | 0.0116 | 37.1819
13.5 | 1.5714 | 0.05288 | 0.0116 | 29.7163
14 | 1.5321 | 0.06331 | 0.0102 | 24.2
14.5 | 1.4932 | 0.07422 | 0.0075 | 20.1186
16.5 | 1.3366 | 0.12316 | -0.0131 | 10.8525
17 | 1.3107 | 0.13503 | -0.0194 | 9.7067

## 113. Re 12M Mach 0.00 (1)
BIGFOIL.COM POLAR EXPORT
NACA3413
NACA3413 |  |  |  | Cl Max: | 1.619 | at alpha= | 14 | deg
JavaFoil+Calcfoil stall+Eppler ext transition |  |  |  | L/D Max: | 134.185 | at alpha= | 8.5 | deg
Re: | 12000000 |  |  | Cd Min: | 0.00889 | at alpha= | -2 | deg
Mach: | 0 |  |  | Cl=0 at alpha= | -3.3 | deg
|  |  |  | @ Cl=0.1, Cd= | 0.0089375
|  |  |  | @ Cl=0.4, Cd= | 0.00895
|  |  |  | @ Cl=0.6, Cd= | 0.0091775
alpha (deg) | Cl | Cd | Cm | Cl/Cd
-18 | -0.842 | 0.10557 | -0.043 | -7.975
-17.5 | -0.85 | 0.09859 | -0.044 | -8.621
-17 | -0.858 | 0.09042 | -0.045 | -9.483
-16.5 | -0.864 | 0.08217 | -0.047 | -10.51
-16 | -0.867 | 0.07455 | -0.048 | -11.637
-15.5 | -0.872 | 0.06516 | -0.05 | -13.381
-15 | -0.874 | 0.0563 | -0.051 | -15.529
-14.5 | -0.877 | 0.04692 | -0.054 | -18.681
-14 | -0.885 | 0.03482 | -0.057 | -25.405
-13.5 | -0.891 | 0.02489 | -0.059 | -35.785
-13 | -0.894 | 0.01738 | -0.062 | -51.471
-12.5 | -0.89 | 0.0132 | -0.064 | -67.41
-12 | -0.874 | 0.01141 | -0.066 | -76.569
-11.5 | -0.847 | 0.01055 | -0.067 | -80.262
-11 | -0.814 | 0.01003 | -0.067 | -81.083
-10.5 | -0.776 | 0.00913 | -0.068 | -84.961
-10 | -0.734 | 0.00957 | -0.068 | -76.712
-9.5 | -0.69 | 0.00971 | -0.069 | -71.039
-9 | -0.643 | 0.00999 | -0.069 | -64.339
-8.5 | -0.593 | 0.00975 | -0.069 | -60.833
-8 | -0.542 | 0.00946 | -0.07 | -57.277
-7.5 | -0.488 | 0.00993 | -0.07 | -49.145
-7 | -0.434 | 0.00974 | -0.071 | -44.505
-6.5 | -0.378 | 0.00952 | -0.071 | -39.651
-6 | -0.32 | 0.00928 | -0.071 | -34.522
-5.5 | -0.262 | 0.00985 | -0.072 | -26.616
-5 | -0.204 | 0.00961 | -0.072 | -21.191
-4.5 | -0.144 | 0.00946 | -0.073 | -15.234
-4 | -0.084 | 0.00929 | -0.073 | -9.081
-3.5 | -0.024 | 0.00915 | -0.073 | -2.647
-3 | 0.036 | 0.00905 | -0.074 | 3.998
-2.5 | 0.097 | 0.00894 | -0.074 | 10.822
-2 | 0.157 | 0.00889 | -0.074 | 17.718
-1.5 | 0.218 | 0.00892 | -0.075 | 24.476
-1 | 0.279 | 0.00891 | -0.075 | 31.301
-0.5 | 0.339 | 0.00965 | -0.076 | 35.154
0 | 0.4 | 0.00895 | -0.076 | 44.666
0.5 | 0.46 | 0.00898 | -0.076 | 51.253
1 | 0.52 | 0.00907 | -0.077 | 57.362
1.5 | 0.581 | 0.00913 | -0.077 | 63.562
2 | 0.641 | 0.00928 | -0.078 | 69.009
2.5 | 0.7 | 0.0095 | -0.078 | 73.706
3 | 0.76 | 0.00976 | -0.078 | 77.889
3.5 | 0.819 | 0.0093 | -0.079 | 88.117
4 | 0.878 | 0.00936 | -0.079 | 93.756
4.5 | 0.936 | 0.0097 | -0.079 | 96.472
5 | 0.993 | 0.00951 | -0.08 | 104.452
5.5 | 1.049 | 0.00999 | -0.08 | 104.998
6 | 1.104 | 0.00979 | -0.08 | 112.795
6.5 | 1.158 | 0.01019 | -0.081 | 113.716
7 | 1.211 | 0.00994 | -0.081 | 121.802
7.5 | 1.261 | 0.0097 | -0.081 | 129.941
8 | 1.309 | 0.01038 | -0.082 | 126.126
8.5 | 1.355 | 0.0101 | -0.082 | 134.185
9 | 1.399 | 0.01164 | -0.082 | 120.2
9.5 | 1.439 | 0.01207 | -0.082 | 119.224
10 | 1.476 | 0.01238 | -0.083 | 119.164
10.5 | 1.509 | 0.0131 | -0.083 | 115.158
11 | 1.539 | 0.01371 | -0.083 | 112.205
11.5 | 1.565 | 0.01436 | -0.083 | 108.928
12 | 1.586 | 0.01509 | -0.083 | 105.064
12.5 | 1.601 | 0.01591 | -0.083 | 100.608
13 | 1.612 | 0.01683 | -0.084 | 95.764
13.5 | 1.618 | 0.01782 | -0.084 | 90.75
14 | 1.619 | 0.01896 | -0.084 | 85.371
14.5 | 1.615 | 0.02027 | -0.083 | 79.679
15 | 1.607 | 0.02181 | -0.083 | 73.691
15.5 | 1.594 | 0.02361 | -0.083 | 67.524
16 | 1.577 | 0.02569 | -0.083 | 61.371
16.5 | 1.555 | 0.02822 | -0.083 | 55.115
17 | 1.53 | 0.03123 | -0.082 | 48.995
17.5 | 1.499 | 0.03484 | -0.082 | 43.022
18 | 1.464 | 0.03897 | -0.081 | 37.576
18.5 | 1.427 | 0.04408 | -0.08 | 32.37
19 | 1.388 | 0.04973 | -0.08 | 27.909

## 114. Re 12M Mach 0.00 (2)
BIGFOIL.COM POLAR EXPORT
NACA3413
NACA3413 |  |  |  | Cl Max: | 1.9198 | at alpha= | 20 | deg
XFOIL ncrit=9 |  |  |  | L/D Max: | 146.56 | at alpha= | 7 | deg
Re: | 12000000 |  |  | Cd Min: | 0.04238 | at alpha= | 20 | deg
Mach: | 0 |  |  | Cl=0 at alpha= | -3.2426 | deg
|  |  |  | @ Cl=0.1, Cd= | 0.0053024
|  |  |  | @ Cl=0.4, Cd= | 0.0051183
|  |  |  | @ Cl=0.6, Cd= | 0.0053979
alpha (deg) | Cl | Cd | Cm | Cl/Cd
-20 | -1.6583 | 0.02214 | -0.0998 | -74.9006
-19.5 | -1.655 | 0.02014 | -0.0951 | -82.1748
-19 | -1.6526 | 0.01878 | -0.0883 | -87.9979
-18.5 | -1.6129 | 0.01756 | -0.0875 | -91.8508
-18 | -1.5649 | 0.01645 | -0.0878 | -95.1307
-17.5 | -1.5156 | 0.01551 | -0.0881 | -97.7176
-17 | -1.4637 | 0.01468 | -0.0886 | -99.7071
-16.5 | -1.4105 | 0.0139 | -0.0892 | -101.4748
-16 | -1.3675 | 0.01308 | -0.0876 | -104.5489
-15.5 | -1.3162 | 0.01225 | -0.0876 | -107.4449
-15 | -1.257 | 0.01154 | -0.0891 | -108.9255
-14.5 | -1.1929 | 0.01091 | -0.0915 | -109.3401
-14 | -1.131 | 0.01036 | -0.0933 | -109.1699
-13.5 | -1.0679 | 0.00982 | -0.0954 | -108.7475
-13 | -1.0172 | 0.00932 | -0.0947 | -109.1416
-12.5 | -0.9695 | 0.00889 | -0.0932 | -109.0551
-12 | -0.9216 | 0.00857 | -0.0917 | -107.5379
-11.5 | -0.8732 | 0.00829 | -0.0902 | -105.3317
-11 | -0.8239 | 0.00794 | -0.0889 | -103.7657
-10.5 | -0.7734 | 0.00763 | -0.0878 | -101.363
-10 | -0.7216 | 0.00738 | -0.0869 | -97.7778
-9.5 | -0.67 | 0.0071 | -0.0859 | -94.3662
-9 | -0.6179 | 0.00686 | -0.0851 | -90.0729
-8.5 | -0.565 | 0.00666 | -0.0843 | -84.8348
-8 | -0.5125 | 0.00645 | -0.0835 | -79.4574
-7.5 | -0.4592 | 0.0063 | -0.0828 | -72.8889
-7 | -0.4061 | 0.00613 | -0.082 | -66.248
-6.5 | -0.3523 | 0.00598 | -0.0814 | -58.913
-6 | -0.2988 | 0.00587 | -0.0807 | -50.9029
-5.5 | -0.2447 | 0.00576 | -0.0802 | -42.4826
-4.5 | -0.1366 | 0.00557 | -0.079 | -24.5242
-4 | -0.0827 | 0.00551 | -0.0783 | -15.0091
-3.5 | -0.028 | 0.00544 | -0.0779 | -5.1471
-3 | 0.0264 | 0.00538 | -0.0773 | 4.9071
-2.5 | 0.0807 | 0.00532 | -0.0768 | 15.1692
-2 | 0.1354 | 0.00527 | -0.0763 | 25.6926
-1 | 0.2452 | 0.00517 | -0.0755 | 47.4275
-0.5 | 0.3002 | 0.00515 | -0.0751 | 58.2913
0 | 0.3551 | 0.00511 | -0.0746 | 69.4912
0.5 | 0.4093 | 0.00512 | -0.0741 | 79.9414
1 | 0.4632 | 0.00516 | -0.0735 | 89.7674
1.5 | 0.5169 | 0.00521 | -0.0729 | 99.2131
2 | 0.5692 | 0.00532 | -0.072 | 106.9925
2.5 | 0.6206 | 0.00545 | -0.071 | 113.8716
3 | 0.671 | 0.00557 | -0.0698 | 120.4668
3.5 | 0.7203 | 0.0057 | -0.0683 | 126.3684
4 | 0.7693 | 0.00588 | -0.0669 | 130.8333
4.5 | 0.8171 | 0.0061 | -0.0652 | 133.9508
5.5 | 0.9104 | 0.00654 | -0.0613 | 139.2049
6 | 0.9533 | 0.00672 | -0.0586 | 141.8601
6.5 | 1.0178 | 0.00698 | -0.0608 | 145.8166
7 | 1.0992 | 0.0075 | -0.0668 | 146.56
7.5 | 1.1588 | 0.00792 | -0.0679 | 146.3131
8 | 1.2242 | 0.00836 | -0.0703 | 146.4354
8.5 | 1.2775 | 0.00879 | -0.0701 | 145.3356
9 | 1.3186 | 0.00916 | -0.0671 | 143.952
9.5 | 1.3598 | 0.00958 | -0.0643 | 141.9415
10 | 1.4025 | 0.01001 | -0.0619 | 140.1099
10.5 | 1.4455 | 0.01045 | -0.0596 | 138.3254
11 | 1.4825 | 0.01094 | -0.0562 | 135.5119
11.5 | 1.5191 | 0.01141 | -0.0527 | 133.1376
12 | 1.5551 | 0.01198 | -0.0494 | 129.808
12.5 | 1.5926 | 0.01254 | -0.0465 | 127.0016
13 | 1.6278 | 0.01321 | -0.0433 | 123.2248
13.5 | 1.6615 | 0.01398 | -0.0401 | 118.8484
14 | 1.6944 | 0.01479 | -0.037 | 114.5639
14.5 | 1.7251 | 0.01575 | -0.0338 | 109.5302
15 | 1.7532 | 0.01689 | -0.0305 | 103.8011
15.5 | 1.7817 | 0.01807 | -0.0275 | 98.5999
16 | 1.8075 | 0.01945 | -0.0244 | 92.9306
16.5 | 1.8296 | 0.02117 | -0.0213 | 86.4242
17 | 1.8496 | 0.02314 | -0.0184 | 79.9309
17.5 | 1.8672 | 0.02539 | -0.0156 | 73.5408
18 | 1.8839 | 0.02788 | -0.0133 | 67.5717
18.5 | 1.8994 | 0.03062 | -0.0112 | 62.0314
19 | 1.9104 | 0.03394 | -0.0095 | 56.2876
19.5 | 1.916 | 0.03796 | -0.008 | 50.4742
20 | 1.9198 | 0.04238 | -0.007 | 45.2997

## 115. Re 12M Mach 0.10 (1)
BIGFOIL.COM POLAR EXPORT
NACA3413
NACA3413 |  |  |  | Cl Max: | 1.608 | at alpha= | 13.5 | deg
JavaFoil+Calcfoil stall+Eppler ext transition |  |  |  | L/D Max: | 133.434 | at alpha= | 8.5 | deg
Re: | 12000000 |  |  | Cd Min: | 0.00893 | at alpha= | -2 | deg
Mach: | 0.1 |  |  | Cl=0 at alpha= | -3.3 | deg
|  |  |  | @ Cl=0.1, Cd= | 0.0089775
|  |  |  | @ Cl=0.4, Cd= | 0.008981
|  |  |  | @ Cl=0.6, Cd= | 0.0092502
alpha (deg) | Cl | Cd | Cm | Cl/Cd
-17.5 | -0.819 | 0.10242 | -0.043 | -8
-17 | -0.829 | 0.095 | -0.044 | -8.725
-16.5 | -0.837 | 0.08715 | -0.046 | -9.606
-16 | -0.845 | 0.07828 | -0.047 | -10.79
-15.5 | -0.849 | 0.07048 | -0.049 | -12.049
-15 | -0.854 | 0.06083 | -0.051 | -14.044
-14.5 | -0.857 | 0.0516 | -0.053 | -16.617
-14 | -0.864 | 0.04042 | -0.055 | -21.37
-13.5 | -0.871 | 0.02932 | -0.058 | -29.723
-13 | -0.878 | 0.02027 | -0.061 | -43.294
-12.5 | -0.879 | 0.01427 | -0.064 | -61.608
-12 | -0.867 | 0.01187 | -0.066 | -73.05
-11.5 | -0.844 | 0.01079 | -0.067 | -78.219
-11 | -0.812 | 0.01019 | -0.067 | -79.735
-10.5 | -0.776 | 0.00925 | -0.068 | -83.815
-10 | -0.735 | 0.00971 | -0.068 | -75.656
-9.5 | -0.691 | 0.00983 | -0.069 | -70.283
-9 | -0.644 | 0.00947 | -0.069 | -68.016
-8.5 | -0.595 | 0.00984 | -0.07 | -60.473
-8 | -0.543 | 0.00953 | -0.07 | -57.011
-7.5 | -0.49 | 0.01003 | -0.071 | -48.887
-7 | -0.435 | 0.00983 | -0.071 | -44.305
-6.5 | -0.379 | 0.00955 | -0.071 | -39.706
-6 | -0.322 | 0.00935 | -0.072 | -34.426
-5.5 | -0.264 | 0.00989 | -0.072 | -26.649
-5 | -0.205 | 0.00966 | -0.073 | -21.161
-4.5 | -0.145 | 0.00947 | -0.073 | -15.303
-4 | -0.085 | 0.00933 | -0.073 | -9.09
-3.5 | -0.024 | 0.00915 | -0.074 | -2.661
-3 | 0.036 | 0.0091 | -0.074 | 3.992
-2.5 | 0.097 | 0.00898 | -0.074 | 10.828
-2 | 0.158 | 0.00893 | -0.075 | 17.728
-1.5 | 0.219 | 0.00896 | -0.075 | 24.485
-1 | 0.28 | 0.00898 | -0.076 | 31.224
-0.5 | 0.341 | 0.00901 | -0.076 | 37.838
0 | 0.402 | 0.00898 | -0.076 | 44.721
0.5 | 0.462 | 0.00902 | -0.077 | 51.274
1 | 0.523 | 0.00908 | -0.077 | 57.601
1.5 | 0.583 | 0.0092 | -0.078 | 63.387
2 | 0.644 | 0.00938 | -0.078 | 68.621
2.5 | 0.704 | 0.00964 | -0.078 | 73.05
3 | 0.764 | 0.00914 | -0.079 | 83.538
3.5 | 0.823 | 0.00936 | -0.079 | 87.956
4 | 0.882 | 0.00939 | -0.079 | 93.967
4.5 | 0.94 | 0.00913 | -0.08 | 103.024
5 | 0.998 | 0.00958 | -0.08 | 104.113
5.5 | 1.054 | 0.01006 | -0.08 | 104.747
6 | 1.11 | 0.00984 | -0.081 | 112.768
6.5 | 1.163 | 0.00965 | -0.081 | 120.562
7 | 1.216 | 0.01001 | -0.081 | 121.43
7.5 | 1.266 | 0.00979 | -0.082 | 129.306
8 | 1.314 | 0.00989 | -0.082 | 132.863
8.5 | 1.36 | 0.01019 | -0.082 | 133.434
9 | 1.403 | 0.01176 | -0.083 | 119.388
9.5 | 1.443 | 0.012 | -0.083 | 120.2
10 | 1.479 | 0.01253 | -0.083 | 117.984
10.5 | 1.511 | 0.01312 | -0.083 | 115.153
11 | 1.54 | 0.01378 | -0.083 | 111.751
11.5 | 1.564 | 0.01459 | -0.084 | 107.214
12 | 1.583 | 0.01536 | -0.084 | 103.107
12.5 | 1.596 | 0.01621 | -0.084 | 98.469
13 | 1.605 | 0.01716 | -0.084 | 93.509
13.5 | 1.608 | 0.01824 | -0.084 | 88.134
14 | 1.606 | 0.01946 | -0.084 | 82.498
14.5 | 1.599 | 0.02084 | -0.084 | 76.719
15 | 1.586 | 0.02255 | -0.084 | 70.335
15.5 | 1.569 | 0.02454 | -0.083 | 63.935
16 | 1.547 | 0.02686 | -0.083 | 57.601
16.5 | 1.521 | 0.02966 | -0.083 | 51.284
17 | 1.491 | 0.03307 | -0.082 | 45.074
17.5 | 1.454 | 0.03727 | -0.082 | 39.006
18 | 1.414 | 0.04199 | -0.081 | 33.674
18.5 | 1.371 | 0.04796 | -0.08 | 28.585

## 116. Re 12M Mach 0.10 (2)
BIGFOIL.COM POLAR EXPORT
NACA3413
NACA3413 |  |  |  | Cl Max: | 1.9083 | at alpha= | 20 | deg
XFOIL ncrit=9 |  |  |  | L/D Max: | 146.311 | at alpha= | 7.5 | deg
Re: | 12000000 |  |  | Cd Min: | 0.04616 | at alpha= | 20 | deg
Mach: | 0.1 |  |  | Cl=0 at alpha= | -3.24 | deg
|  |  |  | @ Cl=0.1, Cd= | 0.0053092
|  |  |  | @ Cl=0.4, Cd= | 0.0051279
|  |  |  | @ Cl=0.6, Cd= | 0.0053998
alpha (deg) | Cl | Cd | Cm | Cl/Cd
-20 | -1.6371 | 0.02535 | -0.1051 | -64.5799
-19.5 | -1.6384 | 0.02221 | -0.1024 | -73.7686
-19 | -1.6379 | 0.02013 | -0.0971 | -81.3661
-18.5 | -1.622 | 0.0187 | -0.0924 | -86.738
-18 | -1.58 | 0.01736 | -0.0917 | -91.0138
-17.5 | -1.5307 | 0.01623 | -0.0917 | -94.313
-17 | -1.4793 | 0.01525 | -0.0919 | -97.0033
-16.5 | -1.4256 | 0.01439 | -0.0923 | -99.0688
-16 | -1.3798 | 0.01362 | -0.0908 | -101.3069
-15.5 | -1.3296 | 0.01272 | -0.0903 | -104.5283
-15 | -1.2707 | 0.01189 | -0.0914 | -106.8713
-14.5 | -1.2064 | 0.01117 | -0.0936 | -108.0036
-14 | -1.1431 | 0.01056 | -0.0954 | -108.2481
-13.5 | -1.0779 | 0.01002 | -0.0975 | -107.5749
-13 | -1.0252 | 0.00951 | -0.0969 | -107.8023
-12.5 | -0.9774 | 0.00904 | -0.0952 | -108.1195
-12 | -0.9292 | 0.00867 | -0.0935 | -107.1742
-11.5 | -0.8805 | 0.00838 | -0.0918 | -105.0716
-11 | -0.8304 | 0.00805 | -0.0904 | -103.1553
-10.5 | -0.7797 | 0.0077 | -0.0891 | -101.2597
-10 | -0.7275 | 0.00743 | -0.0881 | -97.9139
-9.5 | -0.6751 | 0.00717 | -0.0871 | -94.1562
-9 | -0.6228 | 0.00691 | -0.0861 | -90.1302
-8.5 | -0.5694 | 0.00671 | -0.0852 | -84.8584
-8 | -0.5164 | 0.00649 | -0.0843 | -79.5686
-7.5 | -0.4627 | 0.00634 | -0.0836 | -72.9811
-7 | -0.4092 | 0.00615 | -0.0828 | -66.5366
-6.5 | -0.3549 | 0.006 | -0.0821 | -59.15
-6 | -0.301 | 0.00589 | -0.0814 | -51.1036
-5.5 | -0.2466 | 0.00577 | -0.0807 | -42.7383
-5 | -0.1925 | 0.00568 | -0.08 | -33.8908
-4.5 | -0.1378 | 0.00558 | -0.0794 | -24.6953
-4 | -0.0835 | 0.00552 | -0.0788 | -15.1268
-3.5 | -0.0285 | 0.00544 | -0.0783 | -5.239
-3 | 0.0263 | 0.00539 | -0.0777 | 4.8794
-2.5 | 0.0809 | 0.00533 | -0.0772 | 15.1782
-2 | 0.136 | 0.00527 | -0.0767 | 25.8065
-1.5 | 0.1912 | 0.00524 | -0.0762 | 36.4885
-1 | 0.2464 | 0.00518 | -0.0758 | 47.5676
-0.5 | 0.3017 | 0.00515 | -0.0754 | 58.5825
0 | 0.3569 | 0.00512 | -0.0749 | 69.707
0.5 | 0.4115 | 0.00513 | -0.0744 | 80.2144
1 | 0.4657 | 0.00517 | -0.0738 | 90.0774
1.5 | 0.5196 | 0.00522 | -0.0731 | 99.5402
2 | 0.5723 | 0.00533 | -0.0723 | 107.3734
2.5 | 0.6239 | 0.00546 | -0.0712 | 114.2674
3 | 0.6746 | 0.00559 | -0.07 | 120.6798
3.5 | 0.7241 | 0.00571 | -0.0685 | 126.8126
4 | 0.7733 | 0.00589 | -0.067 | 131.2903
4.5 | 0.8213 | 0.00612 | -0.0652 | 134.1993
5 | 0.8695 | 0.00635 | -0.0635 | 136.9291
5.5 | 0.9149 | 0.00656 | -0.0612 | 139.4665
6.5 | 1.0261 | 0.00703 | -0.0612 | 145.9602
7.5 | 1.1661 | 0.00797 | -0.0678 | 146.3112
8 | 1.2319 | 0.00843 | -0.0702 | 146.1329
8.5 | 1.2832 | 0.00886 | -0.0693 | 144.8307
9 | 1.3246 | 0.00923 | -0.0663 | 143.5103
9.5 | 1.3665 | 0.00966 | -0.0635 | 141.4596
10 | 1.4092 | 0.01011 | -0.0609 | 139.3867
10.5 | 1.4517 | 0.01058 | -0.0583 | 137.2117
11 | 1.4872 | 0.01105 | -0.0543 | 134.5882
11.5 | 1.5245 | 0.01155 | -0.0509 | 131.9913
12 | 1.5612 | 0.01215 | -0.0476 | 128.4938
12.5 | 1.5984 | 0.01276 | -0.0445 | 125.2665
13 | 1.6331 | 0.0135 | -0.0411 | 120.9704
13.5 | 1.6675 | 0.01427 | -0.0379 | 116.8535
14 | 1.6995 | 0.01519 | -0.0345 | 111.8828
14.5 | 1.7294 | 0.01627 | -0.0311 | 106.2938
15 | 1.7581 | 0.01745 | -0.0278 | 100.7507
15.5 | 1.7866 | 0.01872 | -0.0248 | 95.438
16 | 1.8115 | 0.02028 | -0.0216 | 89.3245
16.5 | 1.831 | 0.02227 | -0.0183 | 82.2182
17 | 1.8502 | 0.02445 | -0.0154 | 75.6728
17.5 | 1.8684 | 0.02683 | -0.0128 | 69.6385
18 | 1.8843 | 0.02958 | -0.0105 | 63.7018
18.5 | 1.8977 | 0.0327 | -0.0086 | 58.0336
19 | 1.9057 | 0.03653 | -0.0069 | 52.1681
19.5 | 1.9076 | 0.04114 | -0.0057 | 46.3685
20 | 1.9083 | 0.04616 | -0.005 | 41.341

## 117. Re 12M Mach 0.25 (1)
BIGFOIL.COM POLAR EXPORT
NACA3413
NACA3413 |  |  |  | Cl Max: | 1.555 | at alpha= | 12 | deg
JavaFoil+Calcfoil stall+Eppler ext transition |  |  |  | L/D Max: | 133.575 | at alpha= | 7.5 | deg
Re: | 12000000 |  |  | Cd Min: | 0.00848 | at alpha= | -0.5 | deg
Mach: | 0.25 |  |  | Cl=0 at alpha= | -3.2984 | deg
|  |  |  | @ Cl=0.1, Cd= | 0.00918
|  |  |  | @ Cl=0.4, Cd= | 0.0090594
|  |  |  | @ Cl=0.6, Cd= | 0.0089734
alpha (deg) | Cl | Cd | Cm | Cl/Cd
-16.5 | -0.633 | 0.11091 | -0.041 | -5.706
-16 | -0.663 | 0.10312 | -0.042 | -6.425
-15.5 | -0.689 | 0.09439 | -0.044 | -7.298
-15 | -0.711 | 0.08584 | -0.045 | -8.286
-14.5 | -0.73 | 0.07658 | -0.047 | -9.535
-14 | -0.747 | 0.06639 | -0.05 | -11.245
-13.5 | -0.758 | 0.05687 | -0.052 | -13.338
-13 | -0.768 | 0.04658 | -0.055 | -16.487
-12.5 | -0.782 | 0.03292 | -0.059 | -23.742
-12 | -0.796 | 0.02088 | -0.063 | -38.129
-11.5 | -0.804 | 0.01383 | -0.067 | -58.162
-11 | -0.795 | 0.0114 | -0.069 | -69.697
-10.5 | -0.769 | 0.01053 | -0.07 | -73.045
-10 | -0.735 | 0.00913 | -0.07 | -80.553
-9.5 | -0.695 | 0.00943 | -0.071 | -73.735
-9 | -0.652 | 0.00948 | -0.071 | -68.769
-8.5 | -0.604 | 0.00958 | -0.072 | -63.001
-8 | -0.553 | 0.00992 | -0.072 | -55.723
-7.5 | -0.5 | 0.00974 | -0.072 | -51.3
-7 | -0.445 | 0.01015 | -0.073 | -43.834
-6.5 | -0.388 | 0.00988 | -0.073 | -39.286
-6 | -0.33 | 0.00964 | -0.074 | -34.187
-5.5 | -0.27 | 0.00935 | -0.074 | -28.879
-5 | -0.21 | 0.00934 | -0.075 | -22.465
-4.5 | -0.149 | 0.0097 | -0.075 | -15.322
-4 | -0.087 | 0.00957 | -0.075 | -9.095
-3.5 | -0.025 | 0.00941 | -0.076 | -2.658
-3 | 0.037 | 0.00932 | -0.076 | 4.007
-2.5 | 0.1 | 0.00918 | -0.077 | 10.881
-2 | 0.163 | 0.00915 | -0.077 | 17.77
-1.5 | 0.225 | 0.00914 | -0.077 | 24.664
-1 | 0.288 | 0.0085 | -0.078 | 33.874
-0.5 | 0.35 | 0.00848 | -0.078 | 41.32
0 | 0.413 | 0.00921 | -0.079 | 44.801
0.5 | 0.475 | 0.00922 | -0.079 | 51.541
1 | 0.537 | 0.00932 | -0.079 | 57.639
1.5 | 0.599 | 0.00897 | -0.08 | 66.841
2 | 0.661 | 0.00918 | -0.08 | 72.011
2.5 | 0.723 | 0.00919 | -0.08 | 78.686
3 | 0.784 | 0.00943 | -0.081 | 83.198
3.5 | 0.845 | 0.00964 | -0.081 | 87.643
4 | 0.906 | 0.00903 | -0.082 | 100.342
4.5 | 0.965 | 0.00947 | -0.082 | 101.968
5 | 1.024 | 0.00997 | -0.082 | 102.724
5.5 | 1.081 | 0.00979 | -0.083 | 110.402
6 | 1.137 | 0.00961 | -0.083 | 118.331
6.5 | 1.192 | 0.0101 | -0.083 | 118.042
7 | 1.244 | 0.00989 | -0.084 | 125.819
7.5 | 1.294 | 0.00969 | -0.084 | 133.575
8 | 1.341 | 0.01127 | -0.084 | 118.968
8.5 | 1.385 | 0.01196 | -0.084 | 115.762
9 | 1.425 | 0.01244 | -0.085 | 114.591
9.5 | 1.461 | 0.01299 | -0.085 | 112.413
10 | 1.491 | 0.01362 | -0.085 | 109.481
10.5 | 1.516 | 0.01418 | -0.085 | 106.928
11 | 1.536 | 0.01498 | -0.085 | 102.548
11.5 | 1.55 | 0.01589 | -0.086 | 97.528
12 | 1.555 | 0.01691 | -0.086 | 91.959
12.5 | 1.552 | 0.0182 | -0.086 | 85.238
13 | 1.54 | 0.01952 | -0.086 | 78.914
13.5 | 1.52 | 0.02104 | -0.085 | 72.249
14 | 1.492 | 0.02304 | -0.085 | 64.756
14.5 | 1.455 | 0.02549 | -0.085 | 57.058
15 | 1.409 | 0.02867 | -0.084 | 49.149
15.5 | 1.355 | 0.0327 | -0.084 | 41.445
16 | 1.293 | 0.03809 | -0.083 | 33.957
16.5 | 1.225 | 0.04506 | -0.081 | 27.184
17 | 1.152 | 0.05356 | -0.08 | 21.504

## 118. Re 12M Mach 0.25 (2)
BIGFOIL.COM POLAR EXPORT
NACA3413
NACA3413 |  |  |  | Cl Max: | 1.8649 | at alpha= | 18.5 | deg
XFOIL ncrit=9 |  |  |  | L/D Max: | 145.969 | at alpha= | 7 | deg
Re: | 12000000 |  |  | Cd Min: | 0.11036 | at alpha= | -19.5 | deg
Mach: | 0.25 |  |  | Cl=0 at alpha= | -3.2248 | deg
|  |  |  | @ Cl=0.1, Cd= | 0.0053582
|  |  |  | @ Cl=0.4, Cd= | 0.00516
|  |  |  | @ Cl=0.6, Cd= | 0.0053891
alpha (deg) | Cl | Cd | Cm | Cl/Cd
-19.5 | -1.0469 | 0.11036 | -0.0565 | -9.4862
-19 | -1.3275 | 0.06669 | -0.089 | -19.9055
-18.5 | -1.4825 | 0.04041 | -0.1094 | -36.6865
-18 | -1.5305 | 0.02892 | -0.1176 | -52.9219
-17.5 | -1.5461 | 0.02396 | -0.1162 | -64.5284
-17 | -1.5344 | 0.02069 | -0.114 | -74.1614
-16.5 | -1.4977 | 0.01854 | -0.112 | -80.7821
-16 | -1.4472 | 0.01684 | -0.1107 | -85.9382
-15.5 | -1.4008 | 0.01548 | -0.108 | -90.491
-15 | -1.3461 | 0.01433 | -0.1063 | -93.9358
-14.5 | -1.2807 | 0.01329 | -0.1065 | -96.3657
-14 | -1.2155 | 0.01222 | -0.1068 | -99.4681
-13.5 | -1.1404 | 0.0112 | -0.1091 | -101.8214
-13 | -1.0739 | 0.01046 | -0.1095 | -102.6673
-12.5 | -1.0204 | 0.00994 | -0.1073 | -102.6559
-12 | -0.9702 | 0.00946 | -0.1044 | -102.5581
-11.5 | -0.9211 | 0.00896 | -0.1014 | -102.8013
-11 | -0.8688 | 0.00855 | -0.099 | -101.614
-10.5 | -0.8144 | 0.00821 | -0.0971 | -99.1961
-10 | -0.7603 | 0.00781 | -0.0952 | -97.3496
-9.5 | -0.7053 | 0.00748 | -0.0935 | -94.2914
-9 | -0.6498 | 0.00721 | -0.092 | -90.1248
-8.5 | -0.5945 | 0.00693 | -0.0905 | -85.7864
-8 | -0.5381 | 0.00671 | -0.0893 | -80.1937
-7.5 | -0.4827 | 0.00649 | -0.088 | -74.376
-7 | -0.4262 | 0.00631 | -0.0869 | -67.5436
-6.5 | -0.3698 | 0.00614 | -0.0859 | -60.228
-6 | -0.3137 | 0.00599 | -0.0848 | -52.3706
-5.5 | -0.2573 | 0.00586 | -0.0839 | -43.9078
-5 | -0.2007 | 0.00576 | -0.083 | -34.8438
-4.5 | -0.1442 | 0.00566 | -0.0822 | -25.477
-4 | -0.0878 | 0.00557 | -0.0814 | -15.763
-3.5 | -0.0311 | 0.00549 | -0.0807 | -5.6648
-3 | 0.0254 | 0.00544 | -0.08 | 4.6691
-2.5 | 0.0823 | 0.00538 | -0.0794 | 15.2974
-2 | 0.1391 | 0.00531 | -0.0788 | 26.1959
-1.5 | 0.1961 | 0.00526 | -0.0783 | 37.2814
-1 | 0.2531 | 0.00522 | -0.0777 | 48.4866
-0.5 | 0.3099 | 0.00518 | -0.0772 | 59.8263
0 | 0.3668 | 0.00516 | -0.0767 | 71.0853
0.5 | 0.4233 | 0.00516 | -0.0761 | 82.0349
1 | 0.4792 | 0.00519 | -0.0754 | 92.3314
1.5 | 0.5346 | 0.00525 | -0.0746 | 101.8286
2 | 0.589 | 0.00536 | -0.0736 | 109.8881
2.5 | 0.642 | 0.0055 | -0.0723 | 116.7273
3 | 0.6943 | 0.00564 | -0.0709 | 123.1028
4 | 0.7952 | 0.00597 | -0.0673 | 133.1993
4.5 | 0.8441 | 0.00621 | -0.0652 | 135.9259
5 | 0.893 | 0.00647 | -0.0631 | 138.0216
5.5 | 0.9391 | 0.0067 | -0.0603 | 140.1642
6 | 0.9822 | 0.00687 | -0.0569 | 142.9694
7 | 1.1371 | 0.00779 | -0.0651 | 145.9692
8 | 1.2719 | 0.00881 | -0.0686 | 144.37
8.5 | 1.3133 | 0.00923 | -0.0647 | 142.286
9 | 1.3563 | 0.00969 | -0.0612 | 139.969
9.5 | 1.3989 | 0.01018 | -0.0575 | 137.4165
10 | 1.4373 | 0.01063 | -0.0531 | 135.2117
10.5 | 1.4762 | 0.0112 | -0.0489 | 131.8036
11 | 1.5168 | 0.01179 | -0.0452 | 128.6514
11.5 | 1.5557 | 0.0125 | -0.0413 | 124.456
12 | 1.5939 | 0.01327 | -0.0375 | 120.113
12.5 | 1.6295 | 0.01419 | -0.0335 | 114.8344
13 | 1.6654 | 0.01516 | -0.0296 | 109.8549
13.5 | 1.6964 | 0.01643 | -0.0254 | 103.2502
14 | 1.7268 | 0.01783 | -0.0215 | 96.848
14.5 | 1.7565 | 0.01938 | -0.0177 | 90.6347
15 | 1.7823 | 0.02128 | -0.014 | 83.7547
15.5 | 1.8037 | 0.02361 | -0.0103 | 76.3956
16 | 1.822 | 0.02634 | -0.0069 | 69.1724
16.5 | 1.8405 | 0.02931 | -0.0041 | 62.7943
17 | 1.8538 | 0.03289 | -0.0017 | 56.3636
17.5 | 1.8635 | 0.03706 | 0.0003 | 50.2833
18 | 1.8645 | 0.04226 | 0.0018 | 44.1197
18.5 | 1.8649 | 0.04783 | 0.0026 | 38.9902
19 | 1.8567 | 0.05448 | 0.0027 | 34.0804
19.5 | 1.8472 | 0.06157 | 0.0022 | 30.0016
20 | 1.8338 | 0.06925 | 0.0011 | 26.4809

## 119. Re 12M Mach 0.50 (1)
BIGFOIL.COM POLAR EXPORT
NACA3413
NACA3413 |  |  |  | Cl Max: | 1.408 | at alpha= | 8.5 | deg
JavaFoil+Calcfoil stall+Eppler ext transition |  |  |  | L/D Max: | 119.558 | at alpha= | 5 | deg
Re: | 12000000 |  |  | Cd Min: | 0.00867 | at alpha= | 1.5 | deg
Mach: | 0.5 |  |  | Cl=0 at alpha= | -3.3 | deg
|  |  |  | @ Cl=0.1, Cd= | 0.0093387
|  |  |  | @ Cl=0.4, Cd= | 0.0087603
|  |  |  | @ Cl=0.6, Cd= | 0.00909
alpha (deg) | Cl | Cd | Cm | Cl/Cd
-20 | -0.92 | 0.16184 | -0.044 | -5.683
-19.5 | -0.895 | 0.14859 | -0.045 | -6.021
-19 | -0.864 | 0.15512 | -0.043 | -5.568
-18.5 | -0.839 | 0.13941 | -0.045 | -6.021
-18 | -0.809 | 0.14377 | -0.043 | -5.624
-17.5 | -0.784 | 0.12758 | -0.045 | -6.147
-17 | -0.761 | 0.11376 | -0.047 | -6.692
-16.5 | -0.728 | 0.11882 | -0.044 | -6.129
-16 | -0.712 | 0.09522 | -0.05 | -7.48
-15.5 | -0.673 | 0.10734 | -0.043 | -6.266
-15 | -0.655 | 0.0889 | -0.049 | -7.369
-14.5 | -0.641 | 0.07066 | -0.055 | -9.071
-14 | -0.598 | 0.08395 | -0.049 | -7.125
-13.5 | -0.585 | 0.06469 | -0.056 | -9.04
-13 | -0.541 | 0.0789 | -0.048 | -6.859
-12.5 | -0.529 | 0.05857 | -0.057 | -9.031
-12 | -0.488 | 0.06935 | -0.05 | -7.037
-11.5 | -0.456 | 0.0717 | -0.047 | -6.363
-11 | -0.438 | 0.05711 | -0.055 | -7.666
-10.5 | -0.403 | 0.06282 | -0.049 | -6.408
-10 | -0.374 | 0.06135 | -0.049 | -6.094
-9.5 | -0.347 | 0.05739 | -0.05 | -6.047
-9 | -0.321 | 0.05258 | -0.052 | -6.101
-8.5 | -0.505 | 0.02169 | -0.071 | -23.278
-8 | -0.546 | 0.01115 | -0.08 | -49.004
-7.5 | -0.518 | 0.00937 | -0.081 | -55.284
-7 | -0.473 | 0.00963 | -0.081 | -49.146
-6.5 | -0.42 | 0.00966 | -0.082 | -43.426
-6 | -0.36 | 0.00977 | -0.082 | -36.862
-5.5 | -0.297 | 0.00944 | -0.083 | -31.489
-5 | -0.232 | 0.00982 | -0.083 | -23.636
-4.5 | -0.165 | 0.00947 | -0.084 | -17.426
-4 | -0.097 | 0.00919 | -0.084 | -10.532
-3.5 | -0.028 | 0.00904 | -0.085 | -3.08
-3 | 0.042 | 0.00891 | -0.085 | 4.671
-2.5 | 0.111 | 0.00942 | -0.086 | 11.829
-2 | 0.181 | 0.00937 | -0.086 | 19.376
-1.5 | 0.252 | 0.00926 | -0.086 | 27.176
-1 | 0.322 | 0.00874 | -0.087 | 36.785
-0.5 | 0.391 | 0.00875 | -0.087 | 44.749
0 | 0.461 | 0.00883 | -0.088 | 52.193
0.5 | 0.53 | 0.00892 | -0.088 | 59.46
1 | 0.6 | 0.00909 | -0.089 | 65.997
1.5 | 0.669 | 0.00867 | -0.089 | 77.161
2 | 0.738 | 0.00886 | -0.089 | 83.209
2.5 | 0.806 | 0.00912 | -0.09 | 88.374
3 | 0.874 | 0.00893 | -0.09 | 97.905
3.5 | 0.941 | 0.00929 | -0.091 | 101.349
4 | 1.007 | 0.00889 | -0.091 | 113.313
4.5 | 1.072 | 0.00919 | -0.091 | 116.649
5 | 1.134 | 0.00949 | -0.092 | 119.558
5.5 | 1.194 | 0.01094 | -0.092 | 109.168
6 | 1.251 | 0.01161 | -0.092 | 107.713
6.5 | 1.303 | 0.01226 | -0.093 | 106.262
7 | 1.348 | 0.01297 | -0.093 | 103.898
7.5 | 1.384 | 0.01378 | -0.093 | 100.452
8 | 1.406 | 0.01476 | -0.093 | 95.3
8.5 | 1.408 | 0.01593 | -0.094 | 88.393
9 | 1.376 | 0.01753 | -0.094 | 78.491
9.5 | 1.237 | 0.02001 | -0.093 | 61.835
10 | 0.875 | 0.02216 | -0.093 | 39.492
10.5 | 0.901 | 0.02419 | -0.092 | 37.262
11 | 0.928 | 0.02619 | -0.092 | 35.419
11.5 | 0.956 | 0.02743 | -0.092 | 34.867
12 | 0.985 | 0.02868 | -0.092 | 34.34
12.5 | 1.015 | 0.02932 | -0.092 | 34.628
13 | 1.002 | 0.04494 | -0.087 | 22.292
13.5 | 1.055 | 0.0381 | -0.09 | 27.687

## 120. Re 12M Mach 0.50 (2)
BIGFOIL.COM POLAR EXPORT
NACA3413
NACA3413 |  |  |  | Cl Max: | 1.6784 | at alpha= | 12 | deg
XFOIL ncrit=9 |  |  |  | L/D Max: | 364.787 | at alpha= | -0.5 | deg
Re: | 12000000 |  |  | Cd Min: | 0.13371 | at alpha= | 17 | deg
Mach: | 0.5 |  |  | Cl=0 at alpha= | -3.1543 | deg
|  |  |  | @ Cl=0.1, Cd= | 0.0010153
|  |  |  | @ Cl=0.4, Cd= | 0.0046781
|  |  |  | @ Cl=0.6, Cd= | 0.0054222
alpha (deg) | Cl | Cd | Cm | Cl/Cd
-14.5 | -0.5342 | 0.0966 | -0.0758 | -5.53
-14 | -0.5685 | 0.08392 | -0.0845 | -6.7743
-13.5 | -0.5972 | 0.07271 | -0.0908 | -8.2135
-13 | -0.6267 | 0.06146 | -0.097 | -10.1969
-12.5 | -0.6512 | 0.0497 | -0.105 | -13.1026
-12 | -0.6752 | 0.03732 | -0.1152 | -18.0922
-11.5 | -0.695 | 0.02442 | -0.1283 | -28.4603
-11 | -0.6934 | 0.00915 | -0.1587 | -75.7814
-10.5 | -0.7376 | 0.00684 | -0.1537 | -107.8363
-10 | -0.7831 | 0.00519 | -0.1407 | -150.8863
-9.5 | -0.7994 | 0.00313 | -0.1301 | -255.3994
-9 | -0.7708 | 0.00208 | -0.1217 | -370.5769
-8.5 | -0.711 | 0.00174 | -0.1159 | -408.6207
-8 | -0.6433 | 0.00157 | -0.1115 | -409.7452
-7.5 | -0.5754 | 0.00146 | -0.1077 | -394.1096
-7 | -0.5075 | 0.00138 | -0.1044 | -367.7536
-6.5 | -0.44 | 0.00131 | -0.1015 | -335.8779
-6 | -0.3726 | 0.00125 | -0.099 | -298.08
-5.5 | -0.3064 | 0.00121 | -0.0967 | -253.2231
-5 | -0.2404 | 0.00116 | -0.0947 | -207.2414
-4.5 | -0.175 | 0.00113 | -0.0928 | -154.8673
-4 | -0.1094 | 0.0011 | -0.0913 | -99.4545
-3.5 | -0.0446 | 0.00107 | -0.0898 | -41.6822
-3 | 0.0199 | 0.00105 | -0.0885 | 18.9524
-2.5 | 0.0848 | 0.00102 | -0.0873 | 83.1373
-2 | 0.1492 | 0.001 | -0.0863 | 149.2
-1.5 | 0.2138 | 0.00098 | -0.0853 | 218.1633
-1 | 0.2787 | 0.00096 | -0.0845 | 290.3125
-0.5 | 0.3429 | 0.00094 | -0.0836 | 364.7872
0 | 0.4095 | 0.0053 | -0.0838 | 77.2642
0.5 | 0.4733 | 0.00531 | -0.0827 | 89.1337
1 | 0.5367 | 0.00534 | -0.0815 | 100.5056
1.5 | 0.5989 | 0.00542 | -0.08 | 110.4982
2 | 0.6598 | 0.00554 | -0.0782 | 119.0975
2.5 | 0.7192 | 0.0057 | -0.076 | 126.1754
3 | 0.7771 | 0.0059 | -0.0734 | 131.7119
3.5 | 0.8322 | 0.00606 | -0.0703 | 137.3267
4 | 0.8853 | 0.00631 | -0.0666 | 140.3011
4.5 | 0.9358 | 0.00663 | -0.0622 | 141.1463
5 | 0.9808 | 0.007 | -0.0566 | 140.1143
6 | 1.0481 | 0.00747 | -0.0405 | 140.3079
6.5 | 1.1946 | 0.00845 | -0.055 | 141.3728
7 | 1.2709 | 0.00917 | -0.0549 | 138.5932
7.5 | 1.3189 | 0.0098 | -0.049 | 134.5816
8 | 1.3689 | 0.0105 | -0.0434 | 130.3714
8.5 | 1.418 | 0.01133 | -0.0377 | 125.1545
9 | 1.4668 | 0.01228 | -0.0319 | 119.4463
9.5 | 1.5143 | 0.01341 | -0.026 | 112.9232
10 | 1.5622 | 0.0147 | -0.0201 | 106.2721
10.5 | 1.6055 | 0.01635 | -0.0139 | 98.1957
11 | 1.6459 | 0.01839 | -0.0077 | 89.4997
11.5 | 1.6742 | 0.02137 | -0.0011 | 78.3435
12 | 1.6784 | 0.02617 | 0.0053 | 64.1345
12.5 | 1.6512 | 0.03372 | 0.0099 | 48.968
13 | 1.6217 | 0.04222 | 0.012 | 38.4107
13.5 | 1.5805 | 0.05227 | 0.0119 | 30.2372
14 | 1.5396 | 0.06284 | 0.0104 | 24.5003
14.5 | 1.5016 | 0.07364 | 0.0078 | 20.3911
15.5 | 1.4216 | 0.0973 | -0.0007 | 14.6105
16 | 1.3867 | 0.10926 | -0.0059 | 12.6917
16.5 | 1.3512 | 0.12177 | -0.0122 | 11.0963
17 | 1.3241 | 0.13371 | -0.0185 | 9.9028

## 121. Re 14M Mach 0.00 (1)
BIGFOIL.COM POLAR EXPORT
NACA3413
NACA3413 |  |  |  | Cl Max: | 1.621 | at alpha= | 14 | deg
JavaFoil+Calcfoil stall+Eppler ext transition |  |  |  | L/D Max: | 134.843 | at alpha= | 8.5 | deg
Re: | 14000000 |  |  | Cd Min: | 0.00881 | at alpha= | -1.5 | deg
Mach: | 0 |  |  | Cl=0 at alpha= | -3.3 | deg
|  |  |  | @ Cl=0.1, Cd= | 0.0088485
|  |  |  | @ Cl=0.4, Cd= | 0.0096
|  |  |  | @ Cl=0.6, Cd= | 0.0091833
alpha (deg) | Cl | Cd | Cm | Cl/Cd
-18 | -0.843 | 0.10422 | -0.043 | -8.088
-17.5 | -0.852 | 0.09665 | -0.044 | -8.811
-17 | -0.859 | 0.08899 | -0.046 | -9.65
-16.5 | -0.865 | 0.08077 | -0.047 | -10.71
-16 | -0.869 | 0.07295 | -0.048 | -11.915
-15.5 | -0.874 | 0.06334 | -0.05 | -13.802
-15 | -0.877 | 0.05442 | -0.052 | -16.115
-14.5 | -0.884 | 0.04282 | -0.055 | -20.645
-14 | -0.891 | 0.03183 | -0.057 | -27.998
-13.5 | -0.896 | 0.02298 | -0.06 | -39.007
-13 | -0.9 | 0.01614 | -0.062 | -55.733
-12.5 | -0.893 | 0.01262 | -0.064 | -70.776
-12 | -0.875 | 0.01113 | -0.066 | -78.629
-11.5 | -0.848 | 0.01039 | -0.067 | -81.635
-11 | -0.814 | 0.00906 | -0.067 | -89.864
-10.5 | -0.776 | 0.0094 | -0.068 | -82.49
-10 | -0.734 | 0.00945 | -0.068 | -77.677
-9.5 | -0.69 | 0.0096 | -0.069 | -71.864
-9 | -0.643 | 0.00991 | -0.069 | -64.855
-8.5 | -0.593 | 0.00964 | -0.069 | -61.518
-8 | -0.542 | 0.01011 | -0.07 | -53.586
-7.5 | -0.488 | 0.00985 | -0.07 | -49.562
-7 | -0.434 | 0.00959 | -0.071 | -45.222
-6.5 | -0.378 | 0.00936 | -0.071 | -40.317
-6 | -0.32 | 0.00993 | -0.071 | -32.267
-5.5 | -0.262 | 0.00962 | -0.072 | -27.26
-5 | -0.204 | 0.00946 | -0.072 | -21.506
-4.5 | -0.144 | 0.00933 | -0.073 | -15.446
-4 | -0.084 | 0.00912 | -0.073 | -9.248
-3.5 | -0.024 | 0.00905 | -0.073 | -2.679
-3 | 0.036 | 0.00895 | -0.074 | 4.041
-2.5 | 0.097 | 0.00885 | -0.074 | 10.932
-2 | 0.157 | 0.00882 | -0.074 | 17.86
-1.5 | 0.218 | 0.00881 | -0.075 | 24.775
-1 | 0.279 | 0.00885 | -0.075 | 31.506
-0.5 | 0.339 | 0.00955 | -0.076 | 35.542
0 | 0.4 | 0.0096 | -0.076 | 41.637
0.5 | 0.46 | 0.00897 | -0.076 | 51.327
1 | 0.52 | 0.00904 | -0.077 | 57.596
1.5 | 0.581 | 0.00912 | -0.077 | 63.662
2 | 0.641 | 0.00932 | -0.078 | 68.748
2.5 | 0.7 | 0.00955 | -0.078 | 73.306
3 | 0.76 | 0.00977 | -0.078 | 77.756
3.5 | 0.819 | 0.00929 | -0.079 | 88.204
4 | 0.878 | 0.00966 | -0.079 | 90.889
4.5 | 0.936 | 0.00966 | -0.079 | 96.864
5 | 0.993 | 0.00946 | -0.08 | 104.941
5.5 | 1.049 | 0.0099 | -0.08 | 106.039
6 | 1.105 | 0.00969 | -0.08 | 114.048
6.5 | 1.158 | 0.01052 | -0.081 | 110.079
7 | 1.211 | 0.00982 | -0.081 | 123.315
7.5 | 1.261 | 0.01019 | -0.081 | 123.814
8 | 1.31 | 0.01033 | -0.082 | 126.73
8.5 | 1.356 | 0.01005 | -0.082 | 134.843
9 | 1.399 | 0.01155 | -0.082 | 121.131
9.5 | 1.439 | 0.01193 | -0.082 | 120.708
10 | 1.476 | 0.01237 | -0.083 | 119.379
10.5 | 1.51 | 0.01287 | -0.083 | 117.282
11 | 1.54 | 0.01343 | -0.083 | 114.62
11.5 | 1.566 | 0.01406 | -0.083 | 111.377
12 | 1.587 | 0.01475 | -0.083 | 107.605
12.5 | 1.602 | 0.01554 | -0.084 | 103.145
13 | 1.613 | 0.01639 | -0.084 | 98.454
13.5 | 1.62 | 0.01733 | -0.084 | 93.434
14 | 1.621 | 0.01843 | -0.084 | 87.939
14.5 | 1.618 | 0.01967 | -0.084 | 82.245
15 | 1.609 | 0.02113 | -0.084 | 76.183
15.5 | 1.597 | 0.02284 | -0.083 | 69.904
16 | 1.58 | 0.02482 | -0.083 | 63.647
16.5 | 1.559 | 0.02723 | -0.083 | 57.252
17 | 1.534 | 0.03009 | -0.082 | 50.98
17.5 | 1.503 | 0.03336 | -0.082 | 45.057
18 | 1.468 | 0.03748 | -0.081 | 39.174
18.5 | 1.431 | 0.0421 | -0.081 | 33.992
19 | 1.392 | 0.04786 | -0.08 | 29.073

## 122. Re 14M Mach 0.00 (2)
BIGFOIL.COM POLAR EXPORT
NACA3413
NACA3413 |  |  |  | Cl Max: | 1.0031 | at alpha= | 6.5 | deg
XFOIL ncrit=9 |  |  |  | L/D Max: | 144.957 | at alpha= | 6.5 | deg
Re: | 14000000 |  |  | Cd Min: | 0.02121 | at alpha= | -20 | deg
Mach: | 0 |  |  | Cl=0 at alpha= | -3.2353 | deg
|  |  |  | @ Cl=0.1, Cd= | 0.0052423
|  |  |  | @ Cl=0.4, Cd= | 0.0050682
|  |  |  | @ Cl=0.6, Cd= | 0.0054027
alpha (deg) | Cl | Cd | Cm | Cl/Cd
-20 | -1.6758 | 0.02121 | -0.0986 | -79.0099
-19.5 | -1.6715 | 0.01949 | -0.0933 | -85.7619
-19 | -1.6546 | 0.01814 | -0.0889 | -91.2128
-18.5 | -1.613 | 0.01689 | -0.0884 | -95.5003
-18 | -1.566 | 0.0158 | -0.0885 | -99.1139
-17.5 | -1.516 | 0.0149 | -0.0887 | -101.745
-17 | -1.4642 | 0.01408 | -0.0892 | -103.9915
-16.5 | -1.4163 | 0.01338 | -0.0885 | -105.852
-16 | -1.369 | 0.01269 | -0.0876 | -107.8802
-15.5 | -1.3131 | 0.01189 | -0.0886 | -110.4373
-15 | -1.2517 | 0.01114 | -0.0906 | -112.3609
-14.5 | -1.1868 | 0.01051 | -0.0932 | -112.921
-14 | -1.1244 | 0.00997 | -0.0951 | -112.7783
-13.5 | -1.0687 | 0.00953 | -0.0955 | -112.1406
-13 | -1.021 | 0.00913 | -0.094 | -111.8291
-12.5 | -0.9745 | 0.00871 | -0.0923 | -111.8829
-12 | -0.9273 | 0.00838 | -0.0906 | -110.6563
-11.5 | -0.8779 | 0.0081 | -0.0893 | -108.3827
-11 | -0.8275 | 0.0078 | -0.0882 | -106.0897
-10.5 | -0.7768 | 0.00747 | -0.0871 | -103.9893
-10 | -0.725 | 0.00721 | -0.0863 | -100.5548
-9.5 | -0.6727 | 0.00699 | -0.0854 | -96.2375
-9 | -0.6206 | 0.00673 | -0.0846 | -92.214
-8.5 | -0.5677 | 0.00656 | -0.0838 | -86.5396
-8 | -0.5148 | 0.00635 | -0.0831 | -81.0709
-7.5 | -0.4615 | 0.0062 | -0.0824 | -74.4355
-7 | -0.4081 | 0.00603 | -0.0817 | -67.6783
-6.5 | -0.3541 | 0.00591 | -0.0811 | -59.9154
-6 | -0.3004 | 0.00579 | -0.0804 | -51.8826
-5.5 | -0.2464 | 0.00568 | -0.0799 | -43.3803
-5 | -0.1923 | 0.00559 | -0.0793 | -34.4007
-4.5 | -0.138 | 0.0055 | -0.0787 | -25.0909
-4 | -0.0838 | 0.00544 | -0.0782 | -15.4044
-3.5 | -0.0289 | 0.00536 | -0.0777 | -5.3918
-3 | 0.0257 | 0.00531 | -0.0772 | 4.8399
-2.5 | 0.0806 | 0.00526 | -0.0768 | 15.3232
-2 | 0.1354 | 0.00521 | -0.0763 | 25.9885
-1.5 | 0.1905 | 0.00514 | -0.0759 | 37.0623
-1 | 0.2459 | 0.0051 | -0.0756 | 48.2157
-0.5 | 0.3007 | 0.00507 | -0.0752 | 59.3097
0 | 0.3557 | 0.00506 | -0.0748 | 70.2964
0.5 | 0.4099 | 0.00507 | -0.0742 | 80.8481
1 | 0.4632 | 0.00513 | -0.0735 | 90.2924
1.5 | 0.5169 | 0.0052 | -0.0729 | 99.4038
2 | 0.5695 | 0.00532 | -0.0721 | 107.0489
2.5 | 0.6211 | 0.00546 | -0.0711 | 113.7546
3 | 0.672 | 0.00563 | -0.07 | 119.3606
3.5 | 0.7216 | 0.00574 | -0.0686 | 125.7143
4 | 0.7712 | 0.00592 | -0.0673 | 130.2703
4.5 | 0.8193 | 0.00614 | -0.0656 | 133.4365
5.5 | 0.9148 | 0.0066 | -0.0622 | 138.6061
6 | 0.9605 | 0.00681 | -0.0601 | 141.0426
6.5 | 1.0031 | 0.00692 | -0.0573 | 144.9566

## 123. Re 14M Mach 0.10 (1)
BIGFOIL.COM POLAR EXPORT
NACA3413
NACA3413 |  |  |  | Cl Max: | 1.61 | at alpha= | 13.5 | deg
JavaFoil+Calcfoil stall+Eppler ext transition |  |  |  | L/D Max: | 134.141 | at alpha= | 8.5 | deg
Re: | 14000000 |  |  | Cd Min: | 0.00885 | at alpha= | -2 | deg
Mach: | 0.1 |  |  | Cl=0 at alpha= | -3.3 | deg
|  |  |  | @ Cl=0.1, Cd= | 0.0088975
|  |  |  | @ Cl=0.4, Cd= | 0.008972
|  |  |  | @ Cl=0.6, Cd= | 0.0092118
alpha (deg) | Cl | Cd | Cm | Cl/Cd
-18 | -0.809 | 0.1091 | -0.043 | -7.412
-17.5 | -0.821 | 0.10062 | -0.044 | -8.156
-17 | -0.831 | 0.09308 | -0.045 | -8.923
-16.5 | -0.839 | 0.08522 | -0.046 | -9.844
-16 | -0.846 | 0.07688 | -0.048 | -11.005
-15.5 | -0.852 | 0.06829 | -0.049 | -12.473
-15 | -0.857 | 0.05902 | -0.051 | -14.515
-14.5 | -0.862 | 0.04875 | -0.053 | -17.682
-14 | -0.87 | 0.03716 | -0.056 | -23.419
-13.5 | -0.878 | 0.02658 | -0.059 | -33.047
-13 | -0.885 | 0.01831 | -0.062 | -48.317
-12.5 | -0.883 | 0.01352 | -0.064 | -65.347
-12 | -0.87 | 0.01147 | -0.066 | -75.819
-11.5 | -0.845 | 0.01059 | -0.067 | -79.804
-11 | -0.813 | 0.01001 | -0.067 | -81.248
-10.5 | -0.776 | 0.00911 | -0.068 | -85.208
-10 | -0.735 | 0.00957 | -0.068 | -76.819
-9.5 | -0.691 | 0.00973 | -0.069 | -71.056
-9 | -0.644 | 0.01 | -0.069 | -64.438
-8.5 | -0.595 | 0.00972 | -0.07 | -61.205
-8 | -0.543 | 0.00948 | -0.07 | -57.327
-7.5 | -0.49 | 0.00993 | -0.071 | -49.335
-7 | -0.435 | 0.00969 | -0.071 | -44.919
-6.5 | -0.379 | 0.00939 | -0.071 | -40.372
-6 | -0.322 | 0.00918 | -0.072 | -35.046
-5.5 | -0.264 | 0.00972 | -0.072 | -27.118
-5 | -0.205 | 0.00947 | -0.073 | -21.602
-4.5 | -0.145 | 0.00934 | -0.073 | -15.514
-4 | -0.085 | 0.00921 | -0.073 | -9.208
-3.5 | -0.024 | 0.00905 | -0.074 | -2.693
-3 | 0.036 | 0.009 | -0.074 | 4.037
-2.5 | 0.097 | 0.0089 | -0.074 | 10.925
-2 | 0.158 | 0.00885 | -0.075 | 17.872
-1.5 | 0.219 | 0.00889 | -0.075 | 24.665
-1 | 0.28 | 0.00885 | -0.076 | 31.652
-0.5 | 0.341 | 0.00962 | -0.076 | 35.465
0 | 0.402 | 0.00895 | -0.076 | 44.899
0.5 | 0.462 | 0.00896 | -0.077 | 51.639
1 | 0.523 | 0.00907 | -0.077 | 57.651
1.5 | 0.583 | 0.00917 | -0.078 | 63.612
2 | 0.644 | 0.00932 | -0.078 | 69.096
2.5 | 0.704 | 0.00957 | -0.078 | 73.529
3 | 0.764 | 0.0098 | -0.079 | 77.97
3.5 | 0.823 | 0.00935 | -0.079 | 88.058
4 | 0.882 | 0.00968 | -0.079 | 91.113
4.5 | 0.94 | 0.00977 | -0.08 | 96.291
5 | 0.998 | 0.00952 | -0.08 | 104.83
5.5 | 1.054 | 0.00996 | -0.08 | 105.848
6 | 1.11 | 0.00973 | -0.081 | 114.035
6.5 | 1.164 | 0.01018 | -0.081 | 114.275
7 | 1.216 | 0.00989 | -0.081 | 123.011
7.5 | 1.267 | 0.01028 | -0.082 | 123.21
8 | 1.315 | 0.01042 | -0.082 | 126.16
8.5 | 1.361 | 0.01014 | -0.082 | 134.141
9 | 1.404 | 0.01167 | -0.083 | 120.353
9.5 | 1.443 | 0.01205 | -0.083 | 119.776
10 | 1.479 | 0.01251 | -0.083 | 118.243
10.5 | 1.512 | 0.01304 | -0.083 | 115.987
11 | 1.541 | 0.01363 | -0.083 | 113.046
11.5 | 1.565 | 0.01427 | -0.084 | 109.681
12 | 1.585 | 0.015 | -0.084 | 105.647
12.5 | 1.598 | 0.01582 | -0.084 | 100.991
13 | 1.606 | 0.01671 | -0.084 | 96.159
13.5 | 1.61 | 0.01772 | -0.084 | 90.867
14 | 1.608 | 0.01887 | -0.084 | 85.2
14.5 | 1.601 | 0.02026 | -0.084 | 79.021
15 | 1.589 | 0.02184 | -0.084 | 72.74
15.5 | 1.572 | 0.02373 | -0.084 | 66.235
16 | 1.55 | 0.02594 | -0.083 | 59.771
16.5 | 1.524 | 0.02865 | -0.083 | 53.213
17 | 1.494 | 0.0319 | -0.082 | 46.848
17.5 | 1.458 | 0.03566 | -0.082 | 40.888
18 | 1.418 | 0.04013 | -0.081 | 35.346
18.5 | 1.375 | 0.0458 | -0.081 | 30.029

## 124. Re 14M Mach 0.10 (2)
BIGFOIL.COM POLAR EXPORT
NACA3413
NACA3413 |  |  |  | Cl Max: | 1.9281 | at alpha= | 20 | deg
XFOIL ncrit=9 |  |  |  | L/D Max: | 149.62 | at alpha= | 7 | deg
Re: | 14000000 |  |  | Cd Min: | 0.04418 | at alpha= | 20 | deg
Mach: | 0.1 |  |  | Cl=0 at alpha= | -3.2322 | deg
|  |  |  | @ Cl=0.1, Cd= | 0.0052491
|  |  |  | @ Cl=0.4, Cd= | 0.0050678
|  |  |  | @ Cl=0.6, Cd= | 0.0053939
alpha (deg) | Cl | Cd | Cm | Cl/Cd
-20 | -1.6574 | 0.02391 | -0.1048 | -69.3183
-19.5 | -1.657 | 0.02126 | -0.1012 | -77.9398
-19 | -1.657 | 0.0195 | -0.0949 | -84.9744
-18.5 | -1.6241 | 0.01806 | -0.093 | -89.928
-18 | -1.5804 | 0.0167 | -0.0925 | -94.6347
-17.5 | -1.5311 | 0.01563 | -0.0924 | -97.9591
-17 | -1.4801 | 0.01462 | -0.0925 | -101.238
-16.5 | -1.4266 | 0.0138 | -0.0928 | -103.3768
-16 | -1.3838 | 0.01308 | -0.0906 | -105.7951
-15.5 | -1.3272 | 0.01232 | -0.0912 | -107.7273
-15 | -1.2656 | 0.01152 | -0.0929 | -109.8611
-14.5 | -1.1999 | 0.01077 | -0.0953 | -111.4113
-14 | -1.1361 | 0.01016 | -0.0972 | -111.8209
-13.5 | -1.0782 | 0.00968 | -0.0977 | -111.3843
-13 | -1.0289 | 0.00929 | -0.0963 | -110.7535
-12.5 | -0.9823 | 0.00886 | -0.0943 | -110.8691
-12 | -0.9349 | 0.0085 | -0.0924 | -109.9882
-11.5 | -0.8854 | 0.00818 | -0.0909 | -108.2396
-11 | -0.8342 | 0.0079 | -0.0897 | -105.5949
-10.5 | -0.783 | 0.00756 | -0.0885 | -103.5714
-10 | -0.7309 | 0.00727 | -0.0875 | -100.5365
-9.5 | -0.678 | 0.00705 | -0.0866 | -96.1702
-9 | -0.6255 | 0.00678 | -0.0856 | -92.2566
-8.5 | -0.5722 | 0.00659 | -0.0847 | -86.8285
-8 | -0.5187 | 0.00639 | -0.0839 | -81.1737
-7.5 | -0.4651 | 0.00623 | -0.0831 | -74.6549
-7 | -0.4111 | 0.00606 | -0.0824 | -67.8383
-6.5 | -0.3568 | 0.00593 | -0.0818 | -60.1686
-6 | -0.3027 | 0.00581 | -0.0811 | -52.0998
-5.5 | -0.2483 | 0.00569 | -0.0804 | -43.638
-5 | -0.1937 | 0.0056 | -0.0798 | -34.5893
-4.5 | -0.1392 | 0.00552 | -0.0792 | -25.2174
-4 | -0.0845 | 0.00544 | -0.0786 | -15.5331
-3.5 | -0.0294 | 0.00537 | -0.0781 | -5.4749
-3 | 0.0255 | 0.00532 | -0.0776 | 4.7932
-2.5 | 0.0808 | 0.00527 | -0.0772 | 15.3321
-2 | 0.136 | 0.00521 | -0.0767 | 26.1036
-1.5 | 0.1914 | 0.00515 | -0.0763 | 37.165
-1 | 0.2471 | 0.0051 | -0.076 | 48.451
-0.5 | 0.3023 | 0.00508 | -0.0755 | 59.5079
0 | 0.3576 | 0.00506 | -0.0751 | 70.6719
0.5 | 0.412 | 0.00507 | -0.0745 | 81.2623
1 | 0.4657 | 0.00513 | -0.0738 | 90.7797
1.5 | 0.5197 | 0.0052 | -0.0732 | 99.9423
2 | 0.5726 | 0.00532 | -0.0723 | 107.6316
2.5 | 0.6245 | 0.00546 | -0.0713 | 114.3773
3 | 0.6756 | 0.00563 | -0.0702 | 120
3.5 | 0.7254 | 0.00575 | -0.0688 | 126.1565
4 | 0.7752 | 0.00593 | -0.0674 | 130.7251
4.5 | 0.8235 | 0.00615 | -0.0657 | 133.9024
5 | 0.8722 | 0.00638 | -0.0641 | 136.7085
5.5 | 0.9194 | 0.00662 | -0.0621 | 138.8822
6 | 0.9652 | 0.00683 | -0.0599 | 141.3177
6.5 | 1.0077 | 0.00695 | -0.057 | 144.9928
7 | 1.1012 | 0.00736 | -0.0656 | 149.6196
8 | 1.2238 | 0.00823 | -0.0683 | 148.6999
8.5 | 1.2851 | 0.00867 | -0.0696 | 148.2238
9 | 1.3309 | 0.00905 | -0.0676 | 147.0608
9.5 | 1.3726 | 0.00944 | -0.0646 | 145.4025
10 | 1.416 | 0.00986 | -0.0622 | 143.6105
10.5 | 1.4585 | 0.01035 | -0.0596 | 140.9179
11 | 1.4973 | 0.01078 | -0.0563 | 138.8961
11.5 | 1.5327 | 0.01131 | -0.0524 | 135.5172
12 | 1.571 | 0.01182 | -0.0493 | 132.9103
12.5 | 1.6072 | 0.01245 | -0.046 | 129.0924
13 | 1.6433 | 0.01311 | -0.0428 | 125.3471
13.5 | 1.6782 | 0.01385 | -0.0396 | 121.1697
14 | 1.7098 | 0.01477 | -0.0361 | 115.7617
14.5 | 1.7413 | 0.01573 | -0.0328 | 110.6993
15 | 1.7718 | 0.01678 | -0.0296 | 105.59
15.5 | 1.7999 | 0.01803 | -0.0264 | 99.8281
16 | 1.8234 | 0.01961 | -0.0229 | 92.9832
16.5 | 1.8446 | 0.02145 | -0.0196 | 85.9953
17 | 1.8666 | 0.02337 | -0.0167 | 79.8716
17.5 | 1.8866 | 0.02554 | -0.0141 | 73.8684
18 | 1.9019 | 0.02823 | -0.0116 | 67.3716
18.5 | 1.9155 | 0.03124 | -0.0094 | 61.3156
19 | 1.9212 | 0.03517 | -0.0075 | 54.6261
19.5 | 1.925 | 0.03951 | -0.0061 | 48.7218
20 | 1.9281 | 0.04418 | -0.0052 | 43.6419

## 125. Re 14M Mach 0.25 (1)
BIGFOIL.COM POLAR EXPORT
NACA3413
NACA3413 |  |  |  | Cl Max: | 1.557 | at alpha= | 12 | deg
JavaFoil+Calcfoil stall+Eppler ext transition |  |  |  | L/D Max: | 134.612 | at alpha= | 8 | deg
Re: | 14000000 |  |  | Cd Min: | 0.00896 | at alpha= | 1.5 | deg
Mach: | 0.25 |  |  | Cl=0 at alpha= | -3.2984 | deg
|  |  |  | @ Cl=0.1, Cd= | 0.00906
|  |  |  | @ Cl=0.4, Cd= | 0.00913
|  |  |  | @ Cl=0.6, Cd= | 0.0089702
alpha (deg) | Cl | Cd | Cm | Cl/Cd
-16.5 | -0.634 | 0.10969 | -0.041 | -5.776
-16 | -0.663 | 0.10186 | -0.042 | -6.511
-15.5 | -0.69 | 0.09307 | -0.044 | -7.412
-15 | -0.712 | 0.08439 | -0.046 | -8.442
-14.5 | -0.731 | 0.07548 | -0.048 | -9.688
-14 | -0.748 | 0.06521 | -0.05 | -11.467
-13.5 | -0.761 | 0.05482 | -0.053 | -13.887
-13 | -0.772 | 0.04404 | -0.056 | -17.534
-12.5 | -0.788 | 0.03005 | -0.06 | -26.226
-12 | -0.801 | 0.01929 | -0.064 | -41.542
-11.5 | -0.808 | 0.01316 | -0.067 | -61.407
-11 | -0.796 | 0.01114 | -0.069 | -71.46
-10.5 | -0.77 | 0.01033 | -0.07 | -74.525
-10 | -0.735 | 0.00935 | -0.07 | -78.653
-9.5 | -0.696 | 0.0093 | -0.071 | -74.79
-9 | -0.652 | 0.00989 | -0.071 | -65.877
-8.5 | -0.604 | 0.0095 | -0.072 | -63.556
-8 | -0.553 | 0.00982 | -0.072 | -56.316
-7.5 | -0.5 | 0.00961 | -0.072 | -52.04
-7 | -0.445 | 0.00998 | -0.073 | -44.586
-6.5 | -0.388 | 0.00971 | -0.073 | -39.965
-6 | -0.33 | 0.00937 | -0.074 | -35.184
-5.5 | -0.27 | 0.00919 | -0.074 | -29.406
-5 | -0.21 | 0.01 | -0.075 | -20.983
-4.5 | -0.149 | 0.00957 | -0.075 | -15.54
-4 | -0.087 | 0.00939 | -0.075 | -9.268
-3.5 | -0.025 | 0.00929 | -0.076 | -2.692
-3 | 0.037 | 0.00919 | -0.076 | 4.061
-2.5 | 0.1 | 0.00906 | -0.077 | 11.02
-2 | 0.163 | 0.00909 | -0.077 | 17.878
-1.5 | 0.225 | 0.00907 | -0.077 | 24.829
-1 | 0.288 | 0.00907 | -0.078 | 31.74
-0.5 | 0.35 | 0.00913 | -0.078 | 38.395
0 | 0.413 | 0.00913 | -0.079 | 45.191
0.5 | 0.475 | 0.00918 | -0.079 | 51.735
1 | 0.537 | 0.00926 | -0.079 | 58.031
1.5 | 0.599 | 0.00896 | -0.08 | 66.885
2 | 0.661 | 0.00959 | -0.08 | 68.976
2.5 | 0.723 | 0.00916 | -0.08 | 78.943
3 | 0.784 | 0.00938 | -0.081 | 83.629
3.5 | 0.845 | 0.00963 | -0.081 | 87.745
4 | 0.906 | 0.00998 | -0.082 | 90.725
4.5 | 0.965 | 0.00944 | -0.082 | 102.266
5 | 1.024 | 0.00989 | -0.082 | 103.502
5.5 | 1.081 | 0.00968 | -0.083 | 111.677
6 | 1.138 | 0.01014 | -0.083 | 112.236
6.5 | 1.192 | 0.00996 | -0.083 | 119.693
7 | 1.244 | 0.01018 | -0.084 | 122.247
7.5 | 1.294 | 0.01017 | -0.084 | 127.3
8 | 1.341 | 0.00997 | -0.084 | 134.612
8.5 | 1.385 | 0.01189 | -0.084 | 116.564
9 | 1.426 | 0.01232 | -0.085 | 115.713
9.5 | 1.461 | 0.01282 | -0.085 | 114.011
10 | 1.492 | 0.01338 | -0.085 | 111.497
10.5 | 1.517 | 0.01388 | -0.085 | 109.357
11 | 1.537 | 0.01479 | -0.086 | 103.968
11.5 | 1.551 | 0.01565 | -0.086 | 99.129
12 | 1.557 | 0.01662 | -0.086 | 93.671
12.5 | 1.553 | 0.01772 | -0.086 | 87.666
13 | 1.542 | 0.01898 | -0.086 | 81.27
13.5 | 1.523 | 0.02047 | -0.086 | 74.397
14 | 1.494 | 0.0224 | -0.085 | 66.714
14.5 | 1.458 | 0.02473 | -0.085 | 58.931
15 | 1.412 | 0.0277 | -0.085 | 50.98
15.5 | 1.359 | 0.03154 | -0.084 | 43.078
16 | 1.298 | 0.03645 | -0.083 | 35.594
16.5 | 1.229 | 0.04309 | -0.082 | 28.523
17 | 1.155 | 0.05168 | -0.08 | 22.345

## 126. Re 14M Mach 0.25 (2)
BIGFOIL.COM POLAR EXPORT
NACA3413
NACA3413 |  |  |  | Cl Max: | 1.8871 | at alpha= | 18.5 | deg
XFOIL ncrit=9 |  |  |  | L/D Max: | 147.956 | at alpha= | 8 | deg
Re: | 14000000 |  |  | Cd Min: | 0.12934 | at alpha= | -20 | deg
Mach: | 0.25 |  |  | Cl=0 at alpha= | -3.2196 | deg
|  |  |  | @ Cl=0.1, Cd= | 0.0052841
|  |  |  | @ Cl=0.4, Cd= | 0.0050915
|  |  |  | @ Cl=0.6, Cd= | 0.0053821
alpha (deg) | Cl | Cd | Cm | Cl/Cd
-20 | -0.9721 | 0.12934 | -0.0437 | -7.5158
-19.5 | -1.1535 | 0.09529 | -0.0681 | -12.1052
-19 | -1.4524 | 0.05157 | -0.1014 | -28.1637
-18.5 | -1.5384 | 0.03395 | -0.1156 | -45.3137
-18 | -1.5604 | 0.0266 | -0.1187 | -58.6617
-17.5 | -1.5649 | 0.0227 | -0.1163 | -68.9383
-17 | -1.5416 | 0.01968 | -0.1148 | -78.3333
-16.5 | -1.503 | 0.01769 | -0.1125 | -84.9633
-16 | -1.4505 | 0.01606 | -0.1113 | -90.3176
-15.5 | -1.4074 | 0.0148 | -0.1077 | -95.0946
-15 | -1.3458 | 0.01368 | -0.1072 | -98.3772
-14.5 | -1.2777 | 0.01268 | -0.1078 | -100.765
-14 | -1.2057 | 0.01177 | -0.1092 | -102.4384
-13.5 | -1.1315 | 0.01078 | -0.1113 | -104.9629
-13 | -1.077 | 0.01013 | -0.1092 | -106.3179
-12.5 | -1.0279 | 0.00966 | -0.1061 | -106.4079
-12 | -0.9768 | 0.00925 | -0.1033 | -105.6
-11.5 | -0.9265 | 0.00879 | -0.1005 | -105.4039
-11 | -0.8737 | 0.00835 | -0.0982 | -104.6347
-10.5 | -0.8188 | 0.008 | -0.0964 | -102.35
-10 | -0.7636 | 0.00767 | -0.0946 | -99.5567
-9.5 | -0.7089 | 0.00733 | -0.0929 | -96.7121
-9 | -0.6528 | 0.00708 | -0.0915 | -92.2034
-8.5 | -0.5973 | 0.0068 | -0.0901 | -87.8382
-8 | -0.5409 | 0.00659 | -0.0888 | -82.0789
-7.5 | -0.4851 | 0.00639 | -0.0876 | -75.9155
-7 | -0.4282 | 0.00621 | -0.0866 | -68.9533
-6.5 | -0.372 | 0.00604 | -0.0855 | -61.5894
-6 | -0.3155 | 0.0059 | -0.0845 | -53.4746
-5.5 | -0.2589 | 0.00579 | -0.0836 | -44.715
-5 | -0.202 | 0.00569 | -0.0828 | -35.5009
-4.5 | -0.1455 | 0.0056 | -0.082 | -25.9821
-4 | -0.0887 | 0.00551 | -0.0813 | -16.098
-3.5 | -0.0318 | 0.00543 | -0.0806 | -5.8564
-3 | 0.0249 | 0.00537 | -0.0799 | 4.6369
-2.5 | 0.0818 | 0.0053 | -0.0793 | 15.434
-2 | 0.139 | 0.00525 | -0.0788 | 26.4762
-1.5 | 0.1962 | 0.00519 | -0.0783 | 37.8035
-1 | 0.2537 | 0.00512 | -0.0779 | 49.5508
-0.5 | 0.3108 | 0.00511 | -0.0774 | 60.8219
0 | 0.3677 | 0.00508 | -0.0769 | 72.3819
0.5 | 0.4238 | 0.0051 | -0.0762 | 83.098
1 | 0.4793 | 0.00516 | -0.0754 | 92.8876
1.5 | 0.535 | 0.00522 | -0.0747 | 102.4904
2 | 0.5893 | 0.00535 | -0.0737 | 110.1495
2.5 | 0.6427 | 0.00551 | -0.0725 | 116.6425
3 | 0.6954 | 0.00567 | -0.0711 | 122.6455
3.5 | 0.7465 | 0.00581 | -0.0695 | 128.4854
4 | 0.7972 | 0.00601 | -0.0677 | 132.6456
4.5 | 0.8465 | 0.00625 | -0.0657 | 135.44
5 | 0.8963 | 0.00649 | -0.0637 | 138.1048
6 | 0.9906 | 0.00698 | -0.0586 | 141.9198
6.5 | 1.0325 | 0.00711 | -0.0549 | 145.218
8 | 1.2665 | 0.00856 | -0.0673 | 147.9556
8.5 | 1.3209 | 0.00903 | -0.0662 | 146.2791
9 | 1.3637 | 0.00944 | -0.0625 | 144.4597
9.5 | 1.408 | 0.00994 | -0.0592 | 141.6499
10 | 1.4462 | 0.0104 | -0.0547 | 139.0577
10.5 | 1.4855 | 0.01092 | -0.0505 | 136.0348
11 | 1.5252 | 0.01152 | -0.0466 | 132.3958
11.5 | 1.566 | 0.01214 | -0.0429 | 128.9951
12 | 1.603 | 0.01293 | -0.0389 | 123.9753
12.5 | 1.6409 | 0.01374 | -0.0351 | 119.425
13 | 1.6759 | 0.01473 | -0.031 | 113.7746
13.5 | 1.7083 | 0.01591 | -0.0269 | 107.3727
14 | 1.7413 | 0.01713 | -0.0231 | 101.6521
14.5 | 1.7694 | 0.0187 | -0.019 | 94.6203
15 | 1.7959 | 0.02052 | -0.0152 | 87.5195
15.5 | 1.8181 | 0.02272 | -0.0114 | 80.022
16 | 1.8405 | 0.02512 | -0.0081 | 73.2683
16.5 | 1.8585 | 0.02801 | -0.005 | 66.3513
17 | 1.8717 | 0.03151 | -0.0023 | 59.4002
17.5 | 1.8808 | 0.03562 | -0.0001 | 52.8018
18 | 1.8834 | 0.04058 | 0.0016 | 46.412
18.5 | 1.8871 | 0.04574 | 0.0026 | 41.2571
19 | 1.8855 | 0.05163 | 0.0031 | 36.5195
19.5 | 1.8781 | 0.05836 | 0.0029 | 32.1813
20 | 1.8643 | 0.06598 | 0.002 | 28.2555

## 127. Re 14M Mach 0.50 (1)
BIGFOIL.COM POLAR EXPORT
NACA3413
NACA3413 |  |  |  | Cl Max: | 1.41 | at alpha= | 8.5 | deg
JavaFoil+Calcfoil stall+Eppler ext transition |  |  |  | L/D Max: | 124.352 | at alpha= | 5.5 | deg
Re: | 14000000 |  |  | Cd Min: | 0.00867 | at alpha= | -1 | deg
Mach: | 0.5 |  |  | Cl=0 at alpha= | -3.3 | deg
|  |  |  | @ Cl=0.1, Cd= | 0.0093455
|  |  |  | @ Cl=0.4, Cd= | 0.0086903
|  |  |  | @ Cl=0.6, Cd= | 0.00899
alpha (deg) | Cl | Cd | Cm | Cl/Cd
-20 | -0.919 | 0.16841 | -0.044 | -5.459
-19.5 | -0.894 | 0.15473 | -0.045 | -5.778
-19 | -0.863 | 0.16406 | -0.043 | -5.262
-18.5 | -0.838 | 0.14658 | -0.044 | -5.72
-18 | -0.808 | 0.15347 | -0.043 | -5.265
-17.5 | -0.783 | 0.13651 | -0.044 | -5.734
-17 | -0.758 | 0.12241 | -0.045 | -6.194
-16.5 | -0.727 | 0.12962 | -0.043 | -5.607
-16 | -0.704 | 0.10878 | -0.046 | -6.475
-15.5 | -0.672 | 0.11337 | -0.043 | -5.931
-15 | -0.651 | 0.09689 | -0.047 | -6.717
-14.5 | -0.631 | 0.08196 | -0.051 | -7.703
-14 | -0.601 | 0.08065 | -0.05 | -7.449
-13.5 | -0.588 | 0.06102 | -0.057 | -9.643
-13 | -0.543 | 0.07609 | -0.05 | -7.141
-12.5 | -0.532 | 0.0553 | -0.058 | -9.625
-12 | -0.49 | 0.06698 | -0.052 | -7.317
-11.5 | -0.458 | 0.0698 | -0.048 | -6.556
-11 | -0.44 | 0.05444 | -0.056 | -8.087
-10.5 | -0.404 | 0.06089 | -0.051 | -6.636
-10 | -0.375 | 0.06015 | -0.05 | -6.229
-9.5 | -0.348 | 0.05601 | -0.051 | -6.214
-9 | -0.321 | 0.05172 | -0.053 | -6.215
-8.5 | -0.511 | 0.01949 | -0.073 | -26.2
-8 | -0.547 | 0.011 | -0.08 | -49.777
-7.5 | -0.518 | 0.00972 | -0.081 | -53.319
-7 | -0.473 | 0.00947 | -0.081 | -49.965
-6.5 | -0.42 | 0.00947 | -0.082 | -44.304
-6 | -0.36 | 0.00957 | -0.082 | -37.641
-5.5 | -0.297 | 0.00925 | -0.083 | -32.155
-5 | -0.232 | 0.00964 | -0.083 | -24.065
-4.5 | -0.165 | 0.0093 | -0.084 | -17.729
-4 | -0.097 | 0.00905 | -0.084 | -10.701
-3.5 | -0.028 | 0.00892 | -0.085 | -3.123
-3 | 0.042 | 0.00948 | -0.085 | 4.39
-2.5 | 0.111 | 0.00932 | -0.086 | 11.956
-2 | 0.181 | 0.00924 | -0.086 | 19.652
-1.5 | 0.252 | 0.00918 | -0.086 | 27.413
-1 | 0.322 | 0.00867 | -0.087 | 37.086
-0.5 | 0.391 | 0.00868 | -0.087 | 45.089
0 | 0.461 | 0.00876 | -0.088 | 52.596
0.5 | 0.53 | 0.00886 | -0.088 | 59.893
1 | 0.6 | 0.00899 | -0.089 | 66.695
1.5 | 0.669 | 0.00923 | -0.089 | 72.452
2 | 0.738 | 0.00881 | -0.089 | 83.747
2.5 | 0.806 | 0.00908 | -0.09 | 88.812
3 | 0.874 | 0.0089 | -0.09 | 98.175
3.5 | 0.941 | 0.00971 | -0.091 | 96.986
4 | 1.008 | 0.00912 | -0.091 | 110.488
4.5 | 1.072 | 0.00967 | -0.091 | 110.817
5 | 1.135 | 0.00962 | -0.092 | 117.934
5.5 | 1.195 | 0.00961 | -0.092 | 124.352
6 | 1.251 | 0.01146 | -0.092 | 109.211
6.5 | 1.303 | 0.01208 | -0.093 | 107.912
7 | 1.349 | 0.01278 | -0.093 | 105.51
7.5 | 1.385 | 0.01359 | -0.093 | 101.911
8 | 1.407 | 0.01454 | -0.093 | 96.789
8.5 | 1.41 | 0.01566 | -0.094 | 89.993
9 | 1.377 | 0.01714 | -0.094 | 80.362
9.5 | 1.239 | 0.01951 | -0.093 | 63.512
10 | 0.877 | 0.02146 | -0.093 | 40.876
10.5 | 0.903 | 0.02346 | -0.093 | 38.499
11 | 0.93 | 0.02514 | -0.092 | 37.007
11.5 | 0.959 | 0.02644 | -0.092 | 36.264
12 | 0.988 | 0.02745 | -0.092 | 35.998
12.5 | 1.018 | 0.02806 | -0.093 | 36.294
13 | 1.013 | 0.04075 | -0.088 | 24.845
13.5 | 1.057 | 0.03711 | -0.091 | 28.48

## 128. Re 14M Mach 0.50 (2)
BIGFOIL.COM POLAR EXPORT
NACA3413
NACA3413 |  |  |  | Cl Max: | 1.696 | at alpha= | 12 | deg
XFOIL ncrit=9 |  |  |  | L/D Max: | 142.076 | at alpha= | 7 | deg
Re: | 14000000 |  |  | Cd Min: | 0.09941 | at alpha= | 15.5 | deg
Mach: | 0.5 |  |  | Cl=0 at alpha= | -99 | deg
|  |  |  | @ Cl=0.1, Cd= | 0.00522
|  |  |  | @ Cl=0.4, Cd= | 0.00522
|  |  |  | @ Cl=0.6, Cd= | 0.0053705
alpha (deg) | Cl | Cd | Cm | Cl/Cd
0 | 0.4108 | 0.00522 | -0.0841 | 78.6973
0.5 | 0.4744 | 0.00523 | -0.0829 | 90.7075
1 | 0.5371 | 0.00529 | -0.0816 | 101.5312
1.5 | 0.5998 | 0.00537 | -0.0802 | 111.6946
2 | 0.6607 | 0.00551 | -0.0783 | 119.9093
2.5 | 0.7205 | 0.00568 | -0.0763 | 126.8486
3 | 0.7787 | 0.00589 | -0.0737 | 132.2071
4 | 0.8885 | 0.00634 | -0.0672 | 140.142
4.5 | 0.9406 | 0.00663 | -0.0631 | 141.8703
5.5 | 1.0292 | 0.0073 | -0.0514 | 140.9863
6 | 1.0675 | 0.00764 | -0.0443 | 139.7251
7 | 1.2659 | 0.00891 | -0.0537 | 142.0763
7.5 | 1.3282 | 0.00954 | -0.0504 | 139.2243
8 | 1.3783 | 0.01021 | -0.0448 | 134.9951
8.5 | 1.4279 | 0.01102 | -0.039 | 129.5735
9 | 1.4784 | 0.01189 | -0.0333 | 124.3398
9.5 | 1.5275 | 0.01295 | -0.0274 | 117.9537
10 | 1.5744 | 0.01422 | -0.0213 | 110.7173
10.5 | 1.6212 | 0.01569 | -0.0152 | 103.327
11 | 1.6629 | 0.01762 | -0.0088 | 94.3757
11.5 | 1.6926 | 0.02045 | -0.0019 | 82.7677
12 | 1.696 | 0.02517 | 0.0049 | 67.3818
12.5 | 1.6662 | 0.03275 | 0.01 | 50.8763
13 | 1.6352 | 0.04128 | 0.0122 | 39.6124
13.5 | 1.594 | 0.05127 | 0.0123 | 31.0903
14 | 1.5527 | 0.06181 | 0.0109 | 25.1205
14.5 | 1.5147 | 0.07258 | 0.0084 | 20.8694
15 | 1.4499 | 0.08651 | 0.003 | 16.7599
15.5 | 1.4033 | 0.09941 | -0.0025 | 14.1163

## 129. Re 16M Mach 0.00 (1)
BIGFOIL.COM POLAR EXPORT
NACA3413
NACA3413 |  |  |  | Cl Max: | 1.623 | at alpha= | 14 | deg
JavaFoil+Calcfoil stall+Eppler ext transition |  |  |  | L/D Max: | 135.788 | at alpha= | 9 | deg
Re: | 16000000 |  |  | Cd Min: | 0.00875 | at alpha= | -2 | deg
Mach: | 0 |  |  | Cl=0 at alpha= | -3.3 | deg
|  |  |  | @ Cl=0.1, Cd= | 0.0087785
|  |  |  | @ Cl=0.4, Cd= | 0.00952
|  |  |  | @ Cl=0.6, Cd= | 0.0091348
alpha (deg) | Cl | Cd | Cm | Cl/Cd
-18 | -0.844 | 0.10268 | -0.044 | -8.221
-17.5 | -0.853 | 0.09509 | -0.045 | -8.97
-17 | -0.86 | 0.08734 | -0.046 | -9.85
-16.5 | -0.867 | 0.07893 | -0.047 | -10.984
-16 | -0.871 | 0.07113 | -0.049 | -12.25
-15.5 | -0.876 | 0.06231 | -0.05 | -14.051
-15 | -0.88 | 0.05216 | -0.052 | -16.88
-14.5 | -0.889 | 0.04003 | -0.055 | -22.217
-14 | -0.895 | 0.03015 | -0.058 | -29.689
-13.5 | -0.902 | 0.02109 | -0.06 | -42.772
-13 | -0.905 | 0.01504 | -0.063 | -60.17
-12.5 | -0.897 | 0.01216 | -0.065 | -73.747
-12 | -0.877 | 0.01091 | -0.066 | -80.364
-11.5 | -0.848 | 0.01024 | -0.067 | -82.877
-11 | -0.814 | 0.00892 | -0.067 | -91.286
-10.5 | -0.776 | 0.00929 | -0.068 | -83.517
-10 | -0.734 | 0.00935 | -0.068 | -78.501
-9.5 | -0.69 | 0.00946 | -0.069 | -72.918
-9 | -0.643 | 0.00982 | -0.069 | -65.437
-8.5 | -0.593 | 0.00958 | -0.069 | -61.893
-8 | -0.542 | 0.01001 | -0.07 | -54.079
-7.5 | -0.488 | 0.00971 | -0.07 | -50.284
-7 | -0.434 | 0.00941 | -0.071 | -46.051
-6.5 | -0.378 | 0.00916 | -0.071 | -41.207
-6 | -0.32 | 0.00973 | -0.071 | -32.923
-5.5 | -0.262 | 0.00952 | -0.072 | -27.541
-5 | -0.204 | 0.00934 | -0.072 | -21.782
-4.5 | -0.144 | 0.00917 | -0.073 | -15.722
-4 | -0.084 | 0.00906 | -0.073 | -9.312
-3.5 | -0.024 | 0.00895 | -0.073 | -2.708
-3 | 0.036 | 0.00886 | -0.074 | 4.081
-2.5 | 0.097 | 0.00878 | -0.074 | 11.022
-2 | 0.157 | 0.00875 | -0.075 | 17.997
-1.5 | 0.218 | 0.00875 | -0.075 | 24.947
-1 | 0.279 | 0.0088 | -0.075 | 31.705
-0.5 | 0.339 | 0.00949 | -0.076 | 35.747
0 | 0.4 | 0.00952 | -0.076 | 41.996
0.5 | 0.46 | 0.00892 | -0.076 | 51.592
1 | 0.52 | 0.00897 | -0.077 | 57.997
1.5 | 0.581 | 0.0091 | -0.077 | 63.836
2 | 0.641 | 0.00921 | -0.078 | 69.528
2.5 | 0.7 | 0.00948 | -0.078 | 73.853
3 | 0.76 | 0.0097 | -0.078 | 78.336
3.5 | 0.819 | 0.00925 | -0.079 | 88.553
4 | 0.878 | 0.00963 | -0.079 | 91.176
4.5 | 0.936 | 0.00989 | -0.079 | 94.655
5 | 0.993 | 0.00938 | -0.08 | 105.89
5.5 | 1.049 | 0.00981 | -0.08 | 107.018
6 | 1.105 | 0.01075 | -0.08 | 102.754
6.5 | 1.159 | 0.01043 | -0.081 | 111.052
7 | 1.211 | 0.01037 | -0.081 | 116.785
7.5 | 1.262 | 0.01049 | -0.081 | 120.239
8 | 1.31 | 0.01027 | -0.082 | 127.6
8.5 | 1.356 | 0.01059 | -0.082 | 128.074
9 | 1.4 | 0.01031 | -0.082 | 135.788
9.5 | 1.44 | 0.01185 | -0.082 | 121.489
10 | 1.477 | 0.01225 | -0.083 | 120.56
10.5 | 1.51 | 0.01271 | -0.083 | 118.839
11 | 1.54 | 0.01323 | -0.083 | 116.422
11.5 | 1.567 | 0.01383 | -0.083 | 113.313
12 | 1.588 | 0.01448 | -0.083 | 109.695
12.5 | 1.604 | 0.01522 | -0.084 | 105.392
13 | 1.615 | 0.01604 | -0.084 | 100.698
13.5 | 1.621 | 0.01696 | -0.084 | 95.6
14 | 1.623 | 0.01797 | -0.084 | 90.319
14.5 | 1.62 | 0.01918 | -0.084 | 84.428
15 | 1.612 | 0.02058 | -0.084 | 78.312
15.5 | 1.599 | 0.02223 | -0.084 | 71.954
16 | 1.582 | 0.02412 | -0.083 | 65.605
16.5 | 1.561 | 0.02643 | -0.083 | 59.089
17 | 1.537 | 0.02904 | -0.083 | 52.92
17.5 | 1.506 | 0.03231 | -0.082 | 46.598
18 | 1.472 | 0.03608 | -0.082 | 40.788
18.5 | 1.434 | 0.04074 | -0.081 | 35.204
19 | 1.394 | 0.0464 | -0.08 | 30.055

## 130. Re 16M Mach 0.00 (2)
BIGFOIL.COM POLAR EXPORT
NACA3413
NACA3413 |  |  |  | Cl Max: | 1.9544 | at alpha= | 20 | deg
XFOIL ncrit=9 |  |  |  | L/D Max: | 151.619 | at alpha= | 8 | deg
Re: | 16000000 |  |  | Cd Min: | 0.03905 | at alpha= | 20 | deg
Mach: | 0 |  |  | Cl=0 at alpha= | -3.2304 | deg
|  |  |  | @ Cl=0.1, Cd= | 0.0051722
|  |  |  | @ Cl=0.4, Cd= | 0.0050363
|  |  |  | @ Cl=0.6, Cd= | 0.0054081
alpha (deg) | Cl | Cd | Cm | Cl/Cd
-20 | -1.6917 | 0.02045 | -0.0972 | -82.7237
-19.5 | -1.6875 | 0.01895 | -0.0913 | -89.0501
-19 | -1.6562 | 0.01764 | -0.0894 | -93.8889
-18.5 | -1.6128 | 0.01642 | -0.0891 | -98.2217
-18 | -1.5663 | 0.01532 | -0.089 | -102.2389
-17.5 | -1.516 | 0.01446 | -0.0893 | -104.8409
-17 | -1.4646 | 0.01362 | -0.0896 | -107.533
-16.5 | -1.4213 | 0.01295 | -0.088 | -109.7529
-16 | -1.3685 | 0.01229 | -0.0882 | -111.3507
-15.5 | -1.3091 | 0.01158 | -0.0897 | -113.0484
-15 | -1.245 | 0.01084 | -0.0923 | -114.8524
-14.5 | -1.1815 | 0.0102 | -0.0946 | -115.8333
-14 | -1.1217 | 0.00968 | -0.096 | -115.8781
-13.5 | -1.0722 | 0.00929 | -0.0949 | -115.4144
-13 | -1.0254 | 0.00897 | -0.0932 | -114.3144
-12.5 | -0.9789 | 0.00859 | -0.0915 | -113.9581
-12 | -0.9317 | 0.00825 | -0.0898 | -112.9333
-11.5 | -0.8819 | 0.00794 | -0.0886 | -111.0705
-11 | -0.8307 | 0.00768 | -0.0876 | -108.1641
-10.5 | -0.7795 | 0.00737 | -0.0867 | -105.7666
-10 | -0.7278 | 0.00709 | -0.0857 | -102.6516
-9.5 | -0.6751 | 0.00688 | -0.085 | -98.125
-9 | -0.6228 | 0.00664 | -0.0842 | -93.7952
-8.5 | -0.5701 | 0.00646 | -0.0834 | -88.2508
-8 | -0.5167 | 0.00628 | -0.0827 | -82.2771
-7.5 | -0.4634 | 0.00611 | -0.082 | -75.8429
-7 | -0.4097 | 0.00596 | -0.0814 | -68.7416
-6.5 | -0.3558 | 0.00585 | -0.0808 | -60.8205
-6 | -0.3019 | 0.00572 | -0.0802 | -52.7797
-5.5 | -0.2478 | 0.00562 | -0.0796 | -44.0925
-5 | -0.1934 | 0.00554 | -0.0791 | -34.9097
-4.5 | -0.139 | 0.00546 | -0.0785 | -25.4579
-4 | -0.0846 | 0.00539 | -0.078 | -15.6957
-3.5 | -0.0296 | 0.00532 | -0.0776 | -5.5639
-3 | 0.0253 | 0.00525 | -0.0772 | 4.819
-2.5 | 0.0803 | 0.00519 | -0.0768 | 15.4721
-2 | 0.1355 | 0.00514 | -0.0764 | 26.3619
-1.5 | 0.1908 | 0.00509 | -0.076 | 37.4853
-1 | 0.2457 | 0.00504 | -0.0756 | 48.75
-0.5 | 0.3008 | 0.00504 | -0.0752 | 59.6825
0 | 0.3555 | 0.00502 | -0.0748 | 70.8167
0.5 | 0.4101 | 0.00504 | -0.0743 | 81.369
1 | 0.4632 | 0.00512 | -0.0735 | 90.4688
1.5 | 0.5168 | 0.00519 | -0.0729 | 99.5761
2 | 0.5695 | 0.00532 | -0.0721 | 107.0489
2.5 | 0.6214 | 0.00547 | -0.0712 | 113.6015
3 | 0.6724 | 0.00564 | -0.0701 | 119.2199
3.5 | 0.7227 | 0.00578 | -0.0688 | 125.0346
4 | 0.7725 | 0.00596 | -0.0675 | 129.6141
4.5 | 0.8212 | 0.00616 | -0.066 | 133.3117
5 | 0.8697 | 0.00638 | -0.0645 | 136.3166
5.5 | 0.9178 | 0.00663 | -0.0629 | 138.4314
6 | 0.9653 | 0.00681 | -0.0611 | 141.7474
6.5 | 1.0105 | 0.00702 | -0.0589 | 143.9459
7 | 1.0502 | 0.0071 | -0.0555 | 147.9155
8 | 1.2084 | 0.00797 | -0.0665 | 151.6186
8.5 | 1.2717 | 0.00839 | -0.0685 | 151.5733
9 | 1.329 | 0.00881 | -0.0692 | 150.8513
9.5 | 1.3712 | 0.00919 | -0.0666 | 149.2057
10 | 1.4144 | 0.00956 | -0.0642 | 147.9498
10.5 | 1.4569 | 0.01002 | -0.0618 | 145.3992
11 | 1.5005 | 0.01045 | -0.0597 | 143.5885
11.5 | 1.5355 | 0.01095 | -0.0558 | 140.2283
12 | 1.5727 | 0.0114 | -0.0526 | 137.9561
12.5 | 1.6083 | 0.012 | -0.0492 | 134.025
13 | 1.6453 | 0.01257 | -0.0463 | 130.891
13.5 | 1.6801 | 0.01325 | -0.0432 | 126.8
14 | 1.7125 | 0.01406 | -0.0398 | 121.7994
14.5 | 1.7452 | 0.01488 | -0.0367 | 117.2849
15 | 1.7767 | 0.01579 | -0.0337 | 112.5206
15.5 | 1.8055 | 0.01687 | -0.0305 | 107.0243
16 | 1.8296 | 0.01827 | -0.027 | 100.1423
16.5 | 1.8532 | 0.01981 | -0.0238 | 93.5487
17 | 1.877 | 0.02141 | -0.021 | 87.6693
17.5 | 1.898 | 0.02332 | -0.0182 | 81.3894
18 | 1.9154 | 0.02557 | -0.0155 | 74.9081
18.5 | 1.9313 | 0.02814 | -0.0132 | 68.6318
19 | 1.9395 | 0.03149 | -0.0109 | 61.591
19.5 | 1.9468 | 0.03519 | -0.0091 | 55.3225
20 | 1.9544 | 0.03905 | -0.0079 | 50.0487

## 131. Re 16M Mach 0.10 (1)
BIGFOIL.COM POLAR EXPORT
NACA3413
NACA3413 |  |  |  | Cl Max: | 1.611 | at alpha= | 13.5 | deg
JavaFoil+Calcfoil stall+Eppler ext transition |  |  |  | L/D Max: | 134.896 | at alpha= | 8.5 | deg
Re: | 16000000 |  |  | Cd Min: | 0.00879 | at alpha= | -2 | deg
Mach: | 0.1 |  |  | Cl=0 at alpha= | -3.3 | deg
|  |  |  | @ Cl=0.1, Cd= | 0.0088185
|  |  |  | @ Cl=0.4, Cd= | 0.009598
|  |  |  | @ Cl=0.6, Cd= | 0.0091474
alpha (deg) | Cl | Cd | Cm | Cl/Cd
-18 | -0.81 | 0.10766 | -0.043 | -7.52
-17.5 | -0.822 | 0.09913 | -0.044 | -8.291
-17 | -0.832 | 0.09156 | -0.045 | -9.086
-16.5 | -0.84 | 0.08362 | -0.046 | -10.051
-16 | -0.848 | 0.07509 | -0.048 | -11.293
-15.5 | -0.853 | 0.06706 | -0.049 | -12.722
-15 | -0.86 | 0.057 | -0.052 | -15.078
-14.5 | -0.865 | 0.04713 | -0.054 | -18.35
-14 | -0.876 | 0.03462 | -0.057 | -25.295
-13.5 | -0.884 | 0.02448 | -0.06 | -36.123
-13 | -0.89 | 0.0169 | -0.062 | -52.671
-12.5 | -0.887 | 0.01287 | -0.065 | -68.945
-12 | -0.872 | 0.01124 | -0.066 | -77.531
-11.5 | -0.846 | 0.01043 | -0.067 | -81.104
-11 | -0.813 | 0.00988 | -0.068 | -82.322
-10.5 | -0.776 | 0.00942 | -0.068 | -82.394
-10 | -0.735 | 0.00946 | -0.068 | -77.681
-9.5 | -0.691 | 0.00963 | -0.069 | -71.768
-9 | -0.645 | 0.00991 | -0.069 | -65.015
-8.5 | -0.595 | 0.00966 | -0.07 | -61.572
-8 | -0.543 | 0.01013 | -0.07 | -53.627
-7.5 | -0.49 | 0.00979 | -0.071 | -50.06
-7 | -0.435 | 0.00952 | -0.071 | -45.746
-6.5 | -0.379 | 0.00923 | -0.071 | -41.095
-6 | -0.322 | 0.00979 | -0.072 | -32.865
-5.5 | -0.264 | 0.00959 | -0.072 | -27.484
-5 | -0.205 | 0.00935 | -0.073 | -21.88
-4.5 | -0.145 | 0.00923 | -0.073 | -15.705
-4 | -0.085 | 0.00911 | -0.073 | -9.307
-3.5 | -0.024 | 0.00898 | -0.074 | -2.711
-3 | 0.036 | 0.00891 | -0.074 | 4.077
-2.5 | 0.097 | 0.00882 | -0.074 | 11.02
-2 | 0.158 | 0.00879 | -0.075 | 18.006
-1.5 | 0.219 | 0.00883 | -0.075 | 24.838
-1 | 0.28 | 0.00884 | -0.076 | 31.711
-0.5 | 0.341 | 0.00954 | -0.076 | 35.743
0 | 0.402 | 0.0096 | -0.076 | 41.841
0.5 | 0.462 | 0.00892 | -0.077 | 51.827
1 | 0.523 | 0.00903 | -0.077 | 57.949
1.5 | 0.583 | 0.0091 | -0.078 | 64.085
2 | 0.644 | 0.00927 | -0.078 | 69.483
2.5 | 0.704 | 0.00952 | -0.078 | 73.976
3 | 0.764 | 0.0098 | -0.079 | 77.925
3.5 | 0.823 | 0.00931 | -0.079 | 88.414
4 | 0.882 | 0.00965 | -0.079 | 91.42
4.5 | 0.94 | 0.00999 | -0.08 | 94.091
5 | 0.998 | 0.00945 | -0.08 | 105.584
5.5 | 1.054 | 0.00987 | -0.08 | 106.853
6 | 1.11 | 0.01012 | -0.081 | 109.694
6.5 | 1.164 | 0.01051 | -0.081 | 110.699
7 | 1.216 | 0.00978 | -0.081 | 124.398
7.5 | 1.267 | 0.01058 | -0.082 | 119.689
8 | 1.315 | 0.01035 | -0.082 | 127.057
8.5 | 1.361 | 0.01009 | -0.082 | 134.896
9 | 1.404 | 0.01042 | -0.083 | 134.78
9.5 | 1.444 | 0.01199 | -0.083 | 120.417
10 | 1.48 | 0.01239 | -0.083 | 119.441
10.5 | 1.513 | 0.01287 | -0.083 | 117.532
11 | 1.542 | 0.01341 | -0.084 | 114.981
11.5 | 1.566 | 0.01404 | -0.084 | 111.58
12 | 1.586 | 0.01472 | -0.084 | 107.7
12.5 | 1.599 | 0.01549 | -0.084 | 103.214
13 | 1.608 | 0.01634 | -0.084 | 98.388
13.5 | 1.611 | 0.01733 | -0.084 | 93.015
14 | 1.61 | 0.01843 | -0.084 | 87.355
14.5 | 1.603 | 0.01975 | -0.084 | 81.166
15 | 1.591 | 0.02127 | -0.084 | 74.799
15.5 | 1.575 | 0.02302 | -0.084 | 68.413
16 | 1.553 | 0.02511 | -0.083 | 61.854
16.5 | 1.527 | 0.02768 | -0.083 | 55.183
17 | 1.498 | 0.03077 | -0.083 | 48.666
17.5 | 1.461 | 0.03435 | -0.082 | 42.544
18 | 1.421 | 0.03886 | -0.082 | 36.571
18.5 | 1.378 | 0.04435 | -0.081 | 31.077

## 132. Re 16M Mach 0.10 (2)
BIGFOIL.COM POLAR EXPORT
NACA3413
NACA3413 |  |  |  | Cl Max: | 1.9488 | at alpha= | 20 | deg
XFOIL ncrit=9 |  |  |  | L/D Max: | 151.633 | at alpha= | 8 | deg
Re: | 16000000 |  |  | Cd Min: | 0.04214 | at alpha= | 20 | deg
Mach: | 0.1 |  |  | Cl=0 at alpha= | -3.2283 | deg
|  |  |  | @ Cl=0.1, Cd= | 0.0051725
|  |  |  | @ Cl=0.4, Cd= | 0.0050433
|  |  |  | @ Cl=0.6, Cd= | 0.0053987
alpha (deg) | Cl | Cd | Cm | Cl/Cd
-20 | -1.6818 | 0.02241 | -0.1039 | -75.0469
-19.5 | -1.6755 | 0.02041 | -0.0997 | -82.0921
-19 | -1.6623 | 0.01887 | -0.095 | -88.0922
-18.5 | -1.626 | 0.01753 | -0.0935 | -92.7553
-18 | -1.5805 | 0.01623 | -0.0931 | -97.3814
-17.5 | -1.5307 | 0.01521 | -0.093 | -100.6377
-17 | -1.4804 | 0.01416 | -0.093 | -104.548
-16.5 | -1.4359 | 0.01336 | -0.0914 | -107.4775
-16 | -1.3841 | 0.01264 | -0.091 | -109.5016
-15.5 | -1.324 | 0.01196 | -0.0922 | -110.7023
-15 | -1.2594 | 0.0112 | -0.0945 | -112.4464
-14.5 | -1.194 | 0.01047 | -0.0968 | -114.0401
-14 | -1.1318 | 0.00986 | -0.0984 | -114.787
-13.5 | -1.0816 | 0.00944 | -0.0972 | -114.5763
-13 | -1.0341 | 0.00909 | -0.0954 | -113.7624
-12.5 | -0.9869 | 0.00873 | -0.0934 | -113.047
-12 | -0.9393 | 0.00838 | -0.0916 | -112.0883
-11.5 | -0.8895 | 0.00803 | -0.0901 | -110.7721
-11 | -0.8378 | 0.00775 | -0.0891 | -108.1032
-10.5 | -0.7857 | 0.00745 | -0.088 | -105.4631
-10 | -0.7338 | 0.00715 | -0.087 | -102.6294
-9.5 | -0.6806 | 0.00692 | -0.0861 | -98.3526
-9 | -0.6276 | 0.00669 | -0.0852 | -93.8117
-8.5 | -0.5746 | 0.00649 | -0.0843 | -88.5362
-8 | -0.5206 | 0.00632 | -0.0836 | -82.3734
-7.5 | -0.467 | 0.00614 | -0.0828 | -76.0586
-7 | -0.4127 | 0.00599 | -0.0821 | -68.8982
-6.5 | -0.3585 | 0.00586 | -0.0815 | -61.1775
-6 | -0.3042 | 0.00573 | -0.0808 | -53.089
-5.5 | -0.2497 | 0.00564 | -0.0802 | -44.273
-5 | -0.1948 | 0.00556 | -0.0796 | -35.036
-4.5 | -0.1401 | 0.00548 | -0.079 | -25.5657
-4 | -0.0854 | 0.0054 | -0.0785 | -15.8148
-3.5 | -0.03 | 0.00533 | -0.0781 | -5.6285
-3 | 0.0252 | 0.00526 | -0.0776 | 4.7909
-2.5 | 0.0806 | 0.00519 | -0.0772 | 15.5299
-2 | 0.1361 | 0.00514 | -0.0768 | 26.4786
-1.5 | 0.1917 | 0.0051 | -0.0764 | 37.5882
-1 | 0.2469 | 0.00505 | -0.0759 | 48.8911
-0.5 | 0.3024 | 0.00504 | -0.0756 | 60
0 | 0.3574 | 0.00502 | -0.0751 | 71.1952
0.5 | 0.4123 | 0.00505 | -0.0746 | 81.6436
1 | 0.4657 | 0.00512 | -0.0738 | 90.957
1.5 | 0.5196 | 0.00519 | -0.0732 | 100.1156
2 | 0.5726 | 0.00532 | -0.0724 | 107.6316
2.5 | 0.6248 | 0.00547 | -0.0714 | 114.223
3 | 0.676 | 0.00565 | -0.0702 | 119.646
3.5 | 0.7265 | 0.00579 | -0.069 | 125.475
4 | 0.7765 | 0.00597 | -0.0676 | 130.067
4.5 | 0.8255 | 0.00618 | -0.0661 | 133.5761
5 | 0.8742 | 0.0064 | -0.0644 | 136.5938
5.5 | 0.9225 | 0.00666 | -0.0628 | 138.5135
6 | 0.9701 | 0.00684 | -0.0609 | 141.8275
6.5 | 1.0153 | 0.00705 | -0.0586 | 144.0142
7 | 1.0549 | 0.00712 | -0.055 | 148.1601
8 | 1.2161 | 0.00802 | -0.0664 | 151.6334
8.5 | 1.2799 | 0.00846 | -0.0683 | 151.2884
9 | 1.3368 | 0.00888 | -0.0687 | 150.5405
9.5 | 1.3777 | 0.00927 | -0.0656 | 148.6192
10 | 1.4215 | 0.00965 | -0.0632 | 147.3057
10.5 | 1.4644 | 0.01012 | -0.0607 | 144.7036
11 | 1.5057 | 0.01058 | -0.0579 | 142.3157
11.5 | 1.5411 | 0.01106 | -0.054 | 139.34
12 | 1.5788 | 0.01156 | -0.0507 | 136.5744
12.5 | 1.6148 | 0.01219 | -0.0473 | 132.4692
13 | 1.6521 | 0.01278 | -0.0442 | 129.2723
13.5 | 1.6859 | 0.01356 | -0.0408 | 124.3289
14 | 1.7184 | 0.01441 | -0.0374 | 119.2505
14.5 | 1.7514 | 0.01527 | -0.0342 | 114.6955
15 | 1.7824 | 0.01628 | -0.031 | 109.484
15.5 | 1.8104 | 0.0175 | -0.0276 | 103.4514
16 | 1.8337 | 0.01905 | -0.024 | 96.2572
16.5 | 1.8577 | 0.02068 | -0.0209 | 89.8308
17 | 1.8808 | 0.02246 | -0.018 | 83.74
17.5 | 1.9006 | 0.02459 | -0.0152 | 77.2916
18 | 1.9146 | 0.02728 | -0.0124 | 70.1833
18.5 | 1.9294 | 0.03013 | -0.0102 | 64.0358
19 | 1.9359 | 0.03389 | -0.0081 | 57.123
19.5 | 1.9427 | 0.03788 | -0.0065 | 51.2856
20 | 1.9488 | 0.04214 | -0.0055 | 46.2458

## 133. Re 16M Mach 0.25 (1)
BIGFOIL.COM POLAR EXPORT
NACA3413
NACA3413 |  |  |  | Cl Max: | 1.558 | at alpha= | 12 | deg
JavaFoil+Calcfoil stall+Eppler ext transition |  |  |  | L/D Max: | 136.34 | at alpha= | 8 | deg
Re: | 16000000 |  |  | Cd Min: | 0.00899 | at alpha= | -2.5 | deg
Mach: | 0.25 |  |  | Cl=0 at alpha= | -3.2984 | deg
|  |  |  | @ Cl=0.1, Cd= | 0.00899
|  |  |  | @ Cl=0.4, Cd= | 0.0090879
|  |  |  | @ Cl=0.6, Cd= | 0.0093332
alpha (deg) | Cl | Cd | Cm | Cl/Cd
-16.5 | -0.634 | 0.1087 | -0.041 | -5.832
-16 | -0.664 | 0.1003 | -0.043 | -6.621
-15.5 | -0.691 | 0.09195 | -0.044 | -7.51
-15 | -0.713 | 0.08318 | -0.046 | -8.577
-14.5 | -0.733 | 0.07416 | -0.048 | -9.877
-14 | -0.75 | 0.06371 | -0.05 | -11.765
-13.5 | -0.764 | 0.05309 | -0.053 | -14.386
-13 | -0.776 | 0.04168 | -0.056 | -18.624
-12.5 | -0.793 | 0.02781 | -0.061 | -28.526
-12 | -0.807 | 0.01776 | -0.064 | -45.45
-11.5 | -0.812 | 0.01258 | -0.067 | -64.563
-11 | -0.798 | 0.01096 | -0.069 | -72.789
-10.5 | -0.77 | 0.01017 | -0.07 | -75.73
-10 | -0.736 | 0.00924 | -0.07 | -79.634
-9.5 | -0.696 | 0.00964 | -0.071 | -72.142
-9 | -0.652 | 0.00982 | -0.071 | -66.35
-8.5 | -0.604 | 0.0101 | -0.072 | -59.818
-8 | -0.553 | 0.00974 | -0.072 | -56.762
-7.5 | -0.5 | 0.01017 | -0.072 | -49.183
-7 | -0.445 | 0.00985 | -0.073 | -45.176
-6.5 | -0.388 | 0.0095 | -0.073 | -40.856
-6 | -0.33 | 0.00922 | -0.074 | -35.767
-5.5 | -0.27 | 0.00986 | -0.074 | -27.398
-5 | -0.21 | 0.00981 | -0.075 | -21.383
-4.5 | -0.149 | 0.00945 | -0.075 | -15.736
-4 | -0.087 | 0.00929 | -0.075 | -9.371
-3.5 | -0.025 | 0.00923 | -0.076 | -2.711
-3 | 0.037 | 0.0091 | -0.076 | 4.103
-2.5 | 0.1 | 0.00899 | -0.077 | 11.107
-2 | 0.163 | 0.009 | -0.077 | 18.065
-1.5 | 0.225 | 0.00903 | -0.077 | 24.947
-1 | 0.288 | 0.00902 | -0.078 | 31.919
-0.5 | 0.35 | 0.00908 | -0.078 | 38.598
0 | 0.413 | 0.00909 | -0.079 | 45.396
0.5 | 0.475 | 0.00915 | -0.079 | 51.948
1 | 0.537 | 0.00922 | -0.079 | 58.249
1.5 | 0.599 | 0.00933 | -0.08 | 64.22
2 | 0.661 | 0.00953 | -0.08 | 69.386
2.5 | 0.723 | 0.00979 | -0.08 | 73.818
3 | 0.784 | 0.00937 | -0.081 | 83.732
3.5 | 0.845 | 0.0096 | -0.081 | 88.07
4 | 0.906 | 0.00994 | -0.082 | 91.108
4.5 | 0.965 | 0.00969 | -0.082 | 99.635
5 | 1.024 | 0.00982 | -0.082 | 104.227
5.5 | 1.081 | 0.00961 | -0.083 | 112.523
6 | 1.138 | 0.01003 | -0.083 | 113.413
6.5 | 1.192 | 0.00983 | -0.083 | 121.261
7 | 1.245 | 0.01068 | -0.084 | 116.488
7.5 | 1.295 | 0.01004 | -0.084 | 128.988
8 | 1.342 | 0.00984 | -0.084 | 136.34
8.5 | 1.386 | 0.01181 | -0.084 | 117.307
9 | 1.427 | 0.01224 | -0.085 | 116.566
9.5 | 1.462 | 0.01271 | -0.085 | 115.044
10 | 1.493 | 0.01323 | -0.085 | 112.853
10.5 | 1.518 | 0.01383 | -0.085 | 109.782
11 | 1.538 | 0.01453 | -0.086 | 105.874
11.5 | 1.552 | 0.01535 | -0.086 | 101.14
12 | 1.558 | 0.01628 | -0.086 | 95.722
12.5 | 1.555 | 0.01731 | -0.086 | 89.861
13 | 1.544 | 0.01854 | -0.086 | 83.268
13.5 | 1.524 | 0.02002 | -0.086 | 76.16
14 | 1.497 | 0.02177 | -0.086 | 68.74
14.5 | 1.46 | 0.02408 | -0.085 | 60.637
15 | 1.415 | 0.02681 | -0.085 | 52.782
15.5 | 1.362 | 0.03046 | -0.084 | 44.71
16 | 1.301 | 0.03514 | -0.083 | 37.024
16.5 | 1.233 | 0.04141 | -0.082 | 29.773
17 | 1.157 | 0.05054 | -0.08 | 22.886

## 134. Re 16M Mach 0.25 (2)
BIGFOIL.COM POLAR EXPORT
NACA3413
NACA3413 |  |  |  | Cl Max: | 1.9099 | at alpha= | 18.5 | deg
XFOIL ncrit=9 |  |  |  | L/D Max: | 151.443 | at alpha= | 7.5 | deg
Re: | 16000000 |  |  | Cd Min: | 0.12153 | at alpha= | -20 | deg
Mach: | 0.25 |  |  | Cl=0 at alpha= | -3.2163 | deg
|  |  |  | @ Cl=0.1, Cd= | 0.0052178
|  |  |  | @ Cl=0.4, Cd= | 0.0050557
|  |  |  | @ Cl=0.6, Cd= | 0.0053816
alpha (deg) | Cl | Cd | Cm | Cl/Cd
-20 | -1.0221 | 0.12153 | -0.0494 | -8.4103
-19.5 | -1.2724 | 0.07996 | -0.0803 | -15.913
-19 | -1.5427 | 0.04029 | -0.1119 | -38.2899
-18.5 | -1.5837 | 0.02954 | -0.1193 | -53.6121
-18 | -1.5971 | 0.02424 | -0.1191 | -65.887
-17.5 | -1.5808 | 0.02116 | -0.1173 | -74.707
-17 | -1.5463 | 0.01896 | -0.1154 | -81.5559
-16.5 | -1.5055 | 0.01706 | -0.1131 | -88.2474
-16 | -1.4594 | 0.01557 | -0.1104 | -93.7315
-15.5 | -1.4088 | 0.01427 | -0.1081 | -98.7246
-15 | -1.3432 | 0.01317 | -0.1083 | -101.9894
-14.5 | -1.275 | 0.01221 | -0.1089 | -104.4226
-14 | -1.196 | 0.01131 | -0.1116 | -105.7471
-13.5 | -1.1312 | 0.01052 | -0.1116 | -107.5285
-13 | -1.0827 | 0.00992 | -0.1084 | -109.1431
-12.5 | -1.0345 | 0.00946 | -0.105 | -109.3552
-12 | -0.9831 | 0.00905 | -0.1022 | -108.6298
-11.5 | -0.9308 | 0.00865 | -0.0998 | -107.6069
-11 | -0.8775 | 0.00821 | -0.0976 | -106.8819
-10.5 | -0.8225 | 0.00785 | -0.0957 | -104.7771
-10 | -0.7667 | 0.00755 | -0.0941 | -101.5497
-9.5 | -0.7116 | 0.00721 | -0.0925 | -98.6963
-9 | -0.6556 | 0.00695 | -0.091 | -94.3309
-8.5 | -0.5995 | 0.00672 | -0.0897 | -89.2113
-8 | -0.5433 | 0.00649 | -0.0884 | -83.7134
-7.5 | -0.4869 | 0.00631 | -0.0873 | -77.1632
-7 | -0.4302 | 0.00612 | -0.0862 | -70.2941
-6.5 | -0.3739 | 0.00597 | -0.0852 | -62.6298
-6 | -0.3169 | 0.00584 | -0.0843 | -54.2637
-5.5 | -0.2603 | 0.00573 | -0.0834 | -45.4276
-5 | -0.2033 | 0.00562 | -0.0826 | -36.1744
-4.5 | -0.1467 | 0.00553 | -0.0818 | -26.528
-4 | -0.0897 | 0.00545 | -0.0811 | -16.4587
-3.5 | -0.0324 | 0.00537 | -0.0805 | -6.0335
-3 | 0.0247 | 0.00531 | -0.0799 | 4.6516
-2.5 | 0.0819 | 0.00524 | -0.0794 | 15.6298
-2 | 0.1391 | 0.00517 | -0.0789 | 26.9052
-1.5 | 0.1967 | 0.00512 | -0.0784 | 38.418
-1 | 0.2537 | 0.00507 | -0.0779 | 50.0394
-0.5 | 0.3108 | 0.00506 | -0.0774 | 61.4229
0 | 0.3677 | 0.00505 | -0.0769 | 72.8119
0.5 | 0.4242 | 0.00506 | -0.0763 | 83.834
1 | 0.4794 | 0.00513 | -0.0755 | 93.4503
1.5 | 0.535 | 0.00521 | -0.0747 | 102.6871
2 | 0.5894 | 0.00535 | -0.0737 | 110.1682
2.5 | 0.643 | 0.00551 | -0.0725 | 116.6969
3 | 0.6958 | 0.00569 | -0.0712 | 122.2847
3.5 | 0.7477 | 0.00585 | -0.0697 | 127.812
4 | 0.7988 | 0.00604 | -0.0681 | 132.2517
4.5 | 0.8487 | 0.00627 | -0.0662 | 135.3589
5 | 0.8986 | 0.0065 | -0.0642 | 138.2462
5.5 | 0.9477 | 0.00678 | -0.0621 | 139.7788
6 | 0.9957 | 0.007 | -0.0597 | 142.2429
6.5 | 1.0416 | 0.0072 | -0.0568 | 144.6667
7 | 1.0792 | 0.00727 | -0.052 | 148.4457
7.5 | 1.1964 | 0.0079 | -0.0649 | 151.443
8 | 1.2582 | 0.00836 | -0.0654 | 150.5024
8.5 | 1.3238 | 0.00888 | -0.0667 | 149.0766
9 | 1.3697 | 0.00926 | -0.0636 | 147.9158
9.5 | 1.4143 | 0.00972 | -0.0604 | 145.5041
10 | 1.454 | 0.01021 | -0.0562 | 142.4094
10.5 | 1.493 | 0.01071 | -0.0519 | 139.4024
11.5 | 1.5743 | 0.01186 | -0.0443 | 132.7403
12 | 1.6121 | 0.01261 | -0.0402 | 127.843
12.5 | 1.6506 | 0.01338 | -0.0365 | 123.3632
13 | 1.6848 | 0.01437 | -0.0322 | 117.2443
13.5 | 1.7193 | 0.01542 | -0.0283 | 111.4981
14 | 1.7521 | 0.01662 | -0.0243 | 105.4212
14.5 | 1.7802 | 0.01817 | -0.0201 | 97.9747
15 | 1.8067 | 0.01992 | -0.0161 | 90.6978
15.5 | 1.8332 | 0.02182 | -0.0125 | 84.0147
16 | 1.8556 | 0.02415 | -0.0091 | 76.8364
16.5 | 1.8715 | 0.02709 | -0.0057 | 69.0845
17 | 1.8852 | 0.0305 | -0.0028 | 61.8098
17.5 | 1.8958 | 0.0344 | -0.0004 | 55.1105
18 | 1.904 | 0.0388 | 0.0013 | 49.0722
18.5 | 1.9099 | 0.04363 | 0.0026 | 43.7749
19 | 1.9089 | 0.04939 | 0.0033 | 38.6495
19.5 | 1.9017 | 0.05597 | 0.0033 | 33.9771
20 | 1.8882 | 0.06348 | 0.0026 | 29.7448

## 135. Re 16M Mach 0.50 (1)
BIGFOIL.COM POLAR EXPORT
NACA3413
NACA3413 |  |  |  | Cl Max: | 1.411 | at alpha= | 8.5 | deg
JavaFoil+Calcfoil stall+Eppler ext transition |  |  |  | L/D Max: | 125.782 | at alpha= | 5.5 | deg
Re: | 16000000 |  |  | Cd Min: | 0.00861 | at alpha= | -0.5 | deg
Mach: | 0.5 |  |  | Cl=0 at alpha= | -3.3 | deg
|  |  |  | @ Cl=0.1, Cd= | 0.0092539
|  |  |  | @ Cl=0.4, Cd= | 0.0086216
|  |  |  | @ Cl=0.6, Cd= | 0.00893
alpha (deg) | Cl | Cd | Cm | Cl/Cd
-20 | -0.919 | 0.17312 | -0.044 | -5.309
-19.5 | -0.894 | 0.15842 | -0.045 | -5.642
-19 | -0.863 | 0.1694 | -0.043 | -5.095
-18.5 | -0.838 | 0.15135 | -0.044 | -5.537
-18 | -0.808 | 0.15863 | -0.043 | -5.093
-17.5 | -0.782 | 0.14156 | -0.044 | -5.527
-17 | -0.758 | 0.12661 | -0.045 | -5.983
-16.5 | -0.727 | 0.13572 | -0.043 | -5.353
-16 | -0.702 | 0.11508 | -0.045 | -6.104
-15.5 | -0.672 | 0.12149 | -0.042 | -5.528
-15 | -0.648 | 0.10471 | -0.045 | -6.184
-14.5 | -0.624 | 0.09186 | -0.048 | -6.799
-14 | -0.596 | 0.08836 | -0.048 | -6.743
-13.5 | -0.578 | 0.07264 | -0.053 | -7.952
-13 | -0.545 | 0.07358 | -0.051 | -7.413
-12.5 | -0.535 | 0.05247 | -0.059 | -10.2
-12 | -0.492 | 0.06468 | -0.053 | -7.608
-11.5 | -0.459 | 0.0685 | -0.049 | -6.695
-11 | -0.442 | 0.05273 | -0.057 | -8.38
-10.5 | -0.406 | 0.05885 | -0.052 | -6.894
-10 | -0.376 | 0.05886 | -0.051 | -6.383
-9.5 | -0.349 | 0.05473 | -0.052 | -6.376
-9 | -0.322 | 0.0505 | -0.054 | -6.383
-8.5 | -0.516 | 0.01775 | -0.074 | -29.063
-8 | -0.548 | 0.01092 | -0.08 | -50.188
-7.5 | -0.519 | 0.00998 | -0.081 | -51.955
-7 | -0.473 | 0.0093 | -0.081 | -50.919
-6.5 | -0.42 | 0.01039 | -0.082 | -40.409
-6 | -0.36 | 0.00942 | -0.082 | -38.252
-5.5 | -0.297 | 0.00959 | -0.083 | -30.985
-5 | -0.232 | 0.00948 | -0.083 | -24.466
-4.5 | -0.165 | 0.0092 | -0.084 | -17.938
-4 | -0.097 | 0.00896 | -0.084 | -10.803
-3.5 | -0.028 | 0.00881 | -0.085 | -3.162
-3 | 0.042 | 0.00938 | -0.085 | 4.438
-2.5 | 0.111 | 0.00923 | -0.086 | 12.074
-2 | 0.181 | 0.00916 | -0.086 | 19.818
-1.5 | 0.252 | 0.00914 | -0.086 | 27.52
-1 | 0.322 | 0.00912 | -0.087 | 35.258
-0.5 | 0.391 | 0.00861 | -0.087 | 45.436
0 | 0.461 | 0.0087 | -0.088 | 52.995
0.5 | 0.53 | 0.00884 | -0.088 | 59.997
1 | 0.6 | 0.00893 | -0.089 | 67.136
1.5 | 0.669 | 0.00917 | -0.089 | 72.918
2 | 0.738 | 0.00875 | -0.089 | 84.276
2.5 | 0.806 | 0.00905 | -0.09 | 89.052
3 | 0.874 | 0.00995 | -0.09 | 87.894
3.5 | 0.941 | 0.0097 | -0.091 | 97.067
4 | 1.008 | 0.0091 | -0.091 | 110.675
4.5 | 1.072 | 0.0099 | -0.091 | 108.284
5 | 1.135 | 0.00953 | -0.092 | 119.092
5.5 | 1.195 | 0.0095 | -0.092 | 125.782
6 | 1.252 | 0.0113 | -0.093 | 110.786
6.5 | 1.303 | 0.01192 | -0.093 | 109.373
7 | 1.349 | 0.01261 | -0.093 | 106.966
7.5 | 1.386 | 0.01339 | -0.093 | 103.463
8 | 1.408 | 0.01432 | -0.094 | 98.326
8.5 | 1.411 | 0.01543 | -0.094 | 91.427
9 | 1.379 | 0.01688 | -0.094 | 81.673
9.5 | 1.24 | 0.01912 | -0.093 | 64.859
10 | 0.879 | 0.0209 | -0.093 | 42.026
10.5 | 0.905 | 0.02275 | -0.093 | 39.788
11 | 0.932 | 0.02444 | -0.093 | 38.146
11.5 | 0.961 | 0.02551 | -0.093 | 37.683
12 | 0.991 | 0.02645 | -0.093 | 37.454
12.5 | 1.021 | 0.02704 | -0.093 | 37.769
13 | 0.998 | 0.04624 | -0.086 | 21.573
13.5 | 1.015 | 0.05328 | -0.085 | 19.057

## 136. Re 16M Mach 0.50 (2)
BIGFOIL.COM POLAR EXPORT
NACA3413
NACA3413 |  |  |  | Cl Max: | 1.7107 | at alpha= | 12 | deg
XFOIL ncrit=9 |  |  |  | L/D Max: | 144.577 | at alpha= | 7 | deg
Re: | 16000000 |  |  | Cd Min: | 0.17309 | at alpha= | 20 | deg
Mach: | 0.5 |  |  | Cl=0 at alpha= | -3.1498 | deg
|  |  |  | @ Cl=0.1, Cd= | 0.0054099
|  |  |  | @ Cl=0.4, Cd= | 0.0051626
|  |  |  | @ Cl=0.6, Cd= | 0.00534
alpha (deg) | Cl | Cd | Cm | Cl/Cd
-14.5 | -0.639 | 0.11104 | -0.0674 | -5.7547
-14 | -0.6559 | 0.09889 | -0.0777 | -6.6326
-13 | -0.6932 | 0.0783 | -0.0928 | -8.8531
-12.5 | -0.7119 | 0.06887 | -0.0995 | -10.3369
-12 | -0.7266 | 0.05799 | -0.1106 | -12.5297
-11.5 | -0.7453 | 0.04742 | -0.1209 | -15.717
-10.5 | -0.7559 | 0.01931 | -0.1626 | -39.1455
-10 | -0.8004 | 0.01576 | -0.1482 | -50.7868
-9.5 | -0.8186 | 0.01157 | -0.1357 | -70.7519
-9 | -0.7905 | 0.00888 | -0.1256 | -89.0203
-8.5 | -0.7264 | 0.00791 | -0.1193 | -91.8331
-8 | -0.6564 | 0.00742 | -0.1145 | -88.4636
-7.5 | -0.5862 | 0.00709 | -0.1105 | -82.6798
-7 | -0.5169 | 0.00678 | -0.107 | -76.2389
-6.5 | -0.4475 | 0.00653 | -0.104 | -68.5299
-6 | -0.3798 | 0.00632 | -0.1012 | -60.0949
-5.5 | -0.312 | 0.00612 | -0.0989 | -50.9804
-5 | -0.2453 | 0.00597 | -0.0967 | -41.0888
-4.5 | -0.1782 | 0.00582 | -0.0948 | -30.6186
-4 | -0.1121 | 0.0057 | -0.0931 | -19.6667
-3.5 | -0.0463 | 0.00561 | -0.0916 | -8.2531
-3 | 0.0198 | 0.00552 | -0.0903 | 3.587
-2 | 0.1509 | 0.00534 | -0.088 | 28.2584
-1.5 | 0.2169 | 0.00526 | -0.0872 | 41.2357
-1 | 0.2821 | 0.00519 | -0.0862 | 54.3545
0 | 0.4113 | 0.00516 | -0.0842 | 79.7093
0.5 | 0.4754 | 0.00518 | -0.0831 | 91.7761
1 | 0.5383 | 0.00523 | -0.0818 | 102.9254
1.5 | 0.6 | 0.00534 | -0.0802 | 112.3596
2 | 0.6615 | 0.00548 | -0.0785 | 120.7117
2.5 | 0.7217 | 0.00565 | -0.0765 | 127.7345
3 | 0.7803 | 0.00586 | -0.0741 | 133.157
3.5 | 0.8359 | 0.00613 | -0.071 | 136.3622
4 | 0.8907 | 0.00637 | -0.0676 | 139.8273
4.5 | 0.9435 | 0.00664 | -0.0637 | 142.0934
5.5 | 1.0355 | 0.00729 | -0.0526 | 142.0439
6.5 | 1.1154 | 0.00795 | -0.0387 | 140.3019
7 | 1.2477 | 0.00863 | -0.0499 | 144.5771
7.5 | 1.3354 | 0.00935 | -0.0515 | 142.8235
8 | 1.3856 | 0.01001 | -0.0458 | 138.4216
8.5 | 1.4359 | 0.01077 | -0.04 | 133.324
9 | 1.4871 | 0.01161 | -0.0343 | 128.0879
9.5 | 1.5379 | 0.01259 | -0.0285 | 122.1525
10 | 1.5863 | 0.01378 | -0.0224 | 115.1161
10.5 | 1.6335 | 0.01519 | -0.0162 | 107.5379
11 | 1.6764 | 0.01703 | -0.0097 | 98.4381
11.5 | 1.7074 | 0.01972 | -0.0026 | 86.5822
12 | 1.7107 | 0.02436 | 0.0046 | 70.2258
12.5 | 1.6781 | 0.03201 | 0.01 | 52.4242
13 | 1.6459 | 0.04055 | 0.0124 | 40.5894
13.5 | 1.6044 | 0.05051 | 0.0126 | 31.764
14 | 1.5633 | 0.06098 | 0.0113 | 25.6363
14.5 | 1.5253 | 0.07171 | 0.0089 | 21.2704
16 | 1.4059 | 0.10751 | -0.0049 | 13.0769
16.5 | 1.3634 | 0.12085 | -0.0118 | 11.2818
18 | 1.1778 | 0.13148 | -0.021 | 8.958
18.5 | 1.151 | 0.1417 | -0.0306 | 8.1228
19 | 1.1283 | 0.15169 | -0.0396 | 7.4382
19.5 | 1.105 | 0.162 | -0.0486 | 6.821
20 | 1.0787 | 0.17309 | -0.0579 | 6.232

## 137. Re 18M Mach 0.00 (1)
BIGFOIL.COM POLAR EXPORT
NACA3413
NACA3413 |  |  |  | Cl Max: | 1.624 | at alpha= | 14 | deg
JavaFoil+Calcfoil stall+Eppler ext transition |  |  |  | L/D Max: | 136.597 | at alpha= | 9 | deg
Re: | 18000000 |  |  | Cd Min: | 0.00871 | at alpha= | -2.5 | deg
Mach: | 0 |  |  | Cl=0 at alpha= | -3.3 | deg
|  |  |  | @ Cl=0.1, Cd= | 0.0087105
|  |  |  | @ Cl=0.4, Cd= | 0.00951
|  |  |  | @ Cl=0.6, Cd= | 0.0090975
alpha (deg) | Cl | Cd | Cm | Cl/Cd
-18 | -0.846 | 0.1008 | -0.044 | -8.39
-17.5 | -0.854 | 0.09374 | -0.045 | -9.111
-17 | -0.862 | 0.08596 | -0.046 | -10.024
-16.5 | -0.869 | 0.07746 | -0.048 | -11.213
-16 | -0.873 | 0.06957 | -0.049 | -12.551
-15.5 | -0.878 | 0.06062 | -0.051 | -14.48
-15 | -0.883 | 0.05054 | -0.053 | -17.473
-14.5 | -0.892 | 0.03867 | -0.056 | -23.068
-14 | -0.902 | 0.02756 | -0.058 | -32.712
-13.5 | -0.907 | 0.01966 | -0.061 | -46.148
-13 | -0.909 | 0.01425 | -0.063 | -63.813
-12.5 | -0.899 | 0.01181 | -0.065 | -76.115
-12 | -0.878 | 0.01076 | -0.066 | -81.564
-11.5 | -0.849 | 0.01012 | -0.067 | -83.869
-11 | -0.815 | 0.00917 | -0.067 | -88.826
-10.5 | -0.776 | 0.00918 | -0.068 | -84.51
-10 | -0.734 | 0.00977 | -0.068 | -75.16
-9.5 | -0.69 | 0.00941 | -0.069 | -73.288
-9 | -0.643 | 0.00976 | -0.069 | -65.902
-8.5 | -0.593 | 0.0095 | -0.069 | -62.436
-8 | -0.542 | 0.00989 | -0.07 | -54.743
-7.5 | -0.488 | 0.00956 | -0.07 | -51.087
-7 | -0.434 | 0.00927 | -0.071 | -46.789
-6.5 | -0.378 | 0.00903 | -0.071 | -41.829
-6 | -0.32 | 0.00965 | -0.071 | -33.208
-5.5 | -0.262 | 0.00941 | -0.072 | -27.878
-5 | -0.204 | 0.00923 | -0.072 | -22.043
-4.5 | -0.144 | 0.00907 | -0.073 | -15.892
-4 | -0.084 | 0.00897 | -0.073 | -9.406
-3.5 | -0.024 | 0.00886 | -0.073 | -2.735
-3 | 0.036 | 0.00878 | -0.074 | 4.12
-2.5 | 0.097 | 0.00871 | -0.074 | 11.113
-2 | 0.157 | 0.00872 | -0.075 | 18.059
-1.5 | 0.218 | 0.00872 | -0.075 | 25.012
-1 | 0.279 | 0.00878 | -0.075 | 31.778
-0.5 | 0.339 | 0.0095 | -0.076 | 35.744
0 | 0.4 | 0.00951 | -0.076 | 42.044
0.5 | 0.46 | 0.0089 | -0.076 | 51.711
1 | 0.52 | 0.00893 | -0.077 | 58.304
1.5 | 0.581 | 0.00905 | -0.077 | 64.121
2 | 0.641 | 0.0092 | -0.078 | 69.655
2.5 | 0.7 | 0.00947 | -0.078 | 73.977
3 | 0.76 | 0.00973 | -0.078 | 78.084
3.5 | 0.819 | 0.00925 | -0.079 | 88.535
4 | 0.878 | 0.01033 | -0.079 | 85.007
4.5 | 0.936 | 0.00991 | -0.079 | 94.458
5 | 0.993 | 0.01022 | -0.08 | 97.176
5.5 | 1.05 | 0.0097 | -0.08 | 108.224
6 | 1.105 | 0.01066 | -0.08 | 103.673
6.5 | 1.159 | 0.01034 | -0.081 | 112.098
7 | 1.211 | 0.01024 | -0.081 | 118.315
7.5 | 1.262 | 0.01042 | -0.081 | 121.084
8 | 1.31 | 0.01078 | -0.082 | 121.503
8.5 | 1.356 | 0.01051 | -0.082 | 129.094
9 | 1.4 | 0.01025 | -0.082 | 136.597
9.5 | 1.44 | 0.01178 | -0.082 | 122.237
10 | 1.477 | 0.01218 | -0.083 | 121.304
10.5 | 1.511 | 0.01261 | -0.083 | 119.793
11 | 1.541 | 0.01309 | -0.083 | 117.707
11.5 | 1.567 | 0.01364 | -0.083 | 114.948
12 | 1.589 | 0.01425 | -0.084 | 111.485
12.5 | 1.605 | 0.01496 | -0.084 | 107.253
13 | 1.616 | 0.01573 | -0.084 | 102.752
13.5 | 1.623 | 0.01661 | -0.084 | 97.685
14 | 1.624 | 0.01761 | -0.084 | 92.255
14.5 | 1.621 | 0.01878 | -0.084 | 86.322
15 | 1.613 | 0.02013 | -0.084 | 80.164
15.5 | 1.601 | 0.02166 | -0.084 | 73.936
16 | 1.585 | 0.02347 | -0.083 | 67.529
16.5 | 1.564 | 0.02568 | -0.083 | 60.91
17 | 1.54 | 0.02818 | -0.083 | 54.647
17.5 | 1.509 | 0.03131 | -0.082 | 48.188
18 | 1.475 | 0.03492 | -0.082 | 42.231
18.5 | 1.437 | 0.03942 | -0.081 | 36.466
19 | 1.398 | 0.04487 | -0.081 | 31.146

## 138. Re 18M Mach 0.00 (2)
BIGFOIL.COM POLAR EXPORT
NACA3413
NACA3413 |  |  |  | Cl Max: | 1.9706 | at alpha= | 20 | deg
XFOIL ncrit=9 |  |  |  | L/D Max: | 154.027 | at alpha= | 8.5 | deg
Re: | 18000000 |  |  | Cd Min: | 0.03755 | at alpha= | 20 | deg
Mach: | 0 |  |  | Cl=0 at alpha= | -3.2255 | deg
|  |  |  | @ Cl=0.1, Cd= | 0.0051382
|  |  |  | @ Cl=0.4, Cd= | 0.0050246
|  |  |  | @ Cl=0.6, Cd= | 0.0054143
alpha (deg) | Cl | Cd | Cm | Cl/Cd
-20 | -1.7095 | 0.01966 | -0.0955 | -86.9532
-19.5 | -1.6934 | 0.01842 | -0.0911 | -91.9327
-19 | -1.6579 | 0.0172 | -0.0897 | -96.3895
-18.5 | -1.6129 | 0.01603 | -0.0896 | -100.6176
-18 | -1.5659 | 0.01498 | -0.0895 | -104.5327
-17.5 | -1.5155 | 0.01413 | -0.0898 | -107.2541
-17 | -1.4673 | 0.01326 | -0.0895 | -110.6561
-16.5 | -1.4233 | 0.01259 | -0.0879 | -113.05
-16 | -1.3664 | 0.01193 | -0.089 | -114.5348
-15.5 | -1.3045 | 0.0113 | -0.091 | -115.4425
-15 | -1.2375 | 0.01058 | -0.0942 | -116.966
-14.5 | -1.1759 | 0.00995 | -0.096 | -118.1809
-14 | -1.124 | 0.00948 | -0.0957 | -118.5654
-13.5 | -1.0769 | 0.00912 | -0.0941 | -118.0811
-13 | -1.0301 | 0.0088 | -0.0924 | -117.0568
-12.5 | -0.9828 | 0.00848 | -0.0907 | -115.8962
-12 | -0.935 | 0.00816 | -0.0892 | -114.5833
-11.5 | -0.8852 | 0.00782 | -0.088 | -113.1969
-11 | -0.8336 | 0.00755 | -0.0871 | -110.4106
-10.5 | -0.7819 | 0.00728 | -0.0862 | -107.4038
-10 | -0.7302 | 0.007 | -0.0853 | -104.3143
-9.5 | -0.6774 | 0.00678 | -0.0846 | -99.9115
-9 | -0.6246 | 0.00657 | -0.0838 | -95.0685
-8.5 | -0.5722 | 0.00638 | -0.083 | -89.6865
-8 | -0.5183 | 0.00622 | -0.0824 | -83.328
-7.5 | -0.465 | 0.00604 | -0.0817 | -76.9868
-7 | -0.4111 | 0.00592 | -0.0812 | -69.4426
-6.5 | -0.3574 | 0.00579 | -0.0805 | -61.7271
-6 | -0.3033 | 0.00567 | -0.0799 | -53.4921
-5.5 | -0.2488 | 0.00557 | -0.0794 | -44.6679
-5 | -0.1944 | 0.0055 | -0.0789 | -35.3455
-4.5 | -0.1398 | 0.00542 | -0.0784 | -25.7934
-4 | -0.0852 | 0.00535 | -0.0779 | -15.9252
-3.5 | -0.0303 | 0.00528 | -0.0775 | -5.7386
-3 | 0.0249 | 0.00522 | -0.0771 | 4.7701
-2.5 | 0.08 | 0.00516 | -0.0767 | 15.5039
-2 | 0.1351 | 0.0051 | -0.0763 | 26.4902
-1.5 | 0.1907 | 0.00504 | -0.076 | 37.8373
-1 | 0.2459 | 0.00501 | -0.0757 | 49.0818
-0.5 | 0.3012 | 0.00498 | -0.0753 | 60.4819
0 | 0.3556 | 0.005 | -0.0748 | 71.12
0.5 | 0.4098 | 0.00503 | -0.0743 | 81.4712
1 | 0.4634 | 0.0051 | -0.0736 | 90.8627
1.5 | 0.5168 | 0.00519 | -0.0729 | 99.5761
2 | 0.5693 | 0.00532 | -0.0721 | 107.0113
2.5 | 0.6214 | 0.00548 | -0.0712 | 113.3942
4 | 0.7735 | 0.006 | -0.0677 | 128.9167
5 | 0.8717 | 0.00638 | -0.0649 | 136.6301
5.5 | 0.9207 | 0.00661 | -0.0634 | 139.289
6 | 0.9683 | 0.00684 | -0.0617 | 141.5643
6.5 | 1.0156 | 0.00702 | -0.06 | 144.6724
7 | 1.0599 | 0.00719 | -0.0576 | 147.4131
7.5 | 1.1056 | 0.00727 | -0.0555 | 152.077
8 | 1.1998 | 0.00779 | -0.0645 | 154.018
8.5 | 1.2661 | 0.00822 | -0.0672 | 154.0268
9 | 1.3254 | 0.00862 | -0.0683 | 153.7587
9.5 | 1.3764 | 0.00904 | -0.0676 | 152.2566
10 | 1.4187 | 0.00941 | -0.065 | 150.7651
10.5 | 1.4619 | 0.00983 | -0.0627 | 148.7182
11 | 1.5051 | 0.01028 | -0.0605 | 146.4105
11.5 | 1.5434 | 0.01074 | -0.0573 | 143.7058
12 | 1.5792 | 0.01121 | -0.0538 | 140.8742
12.5 | 1.6153 | 0.01176 | -0.0505 | 137.3554
13 | 1.6529 | 0.0123 | -0.0476 | 134.3821
13.5 | 1.6869 | 0.013 | -0.0443 | 129.7615
14 | 1.7203 | 0.01375 | -0.041 | 125.1127
14.5 | 1.7539 | 0.01451 | -0.038 | 120.8753
15 | 1.7851 | 0.0154 | -0.0349 | 115.9156
15.5 | 1.8138 | 0.01648 | -0.0316 | 110.0607
16 | 1.8387 | 0.01782 | -0.0281 | 103.1818
16.5 | 1.8639 | 0.01921 | -0.025 | 97.0276
17 | 1.8877 | 0.02077 | -0.0221 | 90.8859
17.5 | 1.9104 | 0.02252 | -0.0193 | 84.8313
18 | 1.9253 | 0.02489 | -0.0163 | 77.3524
18.5 | 1.942 | 0.02733 | -0.0139 | 71.0574
19 | 1.952 | 0.03047 | -0.0116 | 64.063
19.5 | 1.9615 | 0.03389 | -0.0097 | 57.8784
20 | 1.9706 | 0.03755 | -0.0084 | 52.4794

## 139. Re 18M Mach 0.10 (1)
BIGFOIL.COM POLAR EXPORT
NACA3413
NACA3413 |  |  |  | Cl Max: | 1.613 | at alpha= | 13.5 | deg
JavaFoil+Calcfoil stall+Eppler ext transition |  |  |  | L/D Max: | 135.772 | at alpha= | 9 | deg
Re: | 18000000 |  |  | Cd Min: | 0.00872 | at alpha= | -2 | deg
Mach: | 0.1 |  |  | Cl=0 at alpha= | -3.3 | deg
|  |  |  | @ Cl=0.1, Cd= | 0.0087485
|  |  |  | @ Cl=0.4, Cd= | 0.009548
|  |  |  | @ Cl=0.6, Cd= | 0.0091246
alpha (deg) | Cl | Cd | Cm | Cl/Cd
-18 | -0.81 | 0.10647 | -0.043 | -7.612
-17.5 | -0.823 | 0.09791 | -0.044 | -8.404
-17 | -0.833 | 0.09019 | -0.045 | -9.237
-16.5 | -0.842 | 0.08225 | -0.047 | -10.235
-16 | -0.85 | 0.07364 | -0.048 | -11.538
-15.5 | -0.855 | 0.06556 | -0.05 | -13.043
-15 | -0.861 | 0.05627 | -0.052 | -15.291
-14.5 | -0.87 | 0.04435 | -0.054 | -19.61
-14 | -0.88 | 0.03259 | -0.057 | -27.004
-13.5 | -0.889 | 0.02281 | -0.06 | -38.991
-13 | -0.895 | 0.01586 | -0.063 | -56.441
-12.5 | -0.889 | 0.01252 | -0.065 | -71.032
-12 | -0.873 | 0.01102 | -0.066 | -79.227
-11.5 | -0.847 | 0.0103 | -0.067 | -82.185
-11 | -0.814 | 0.00898 | -0.068 | -90.607
-10.5 | -0.776 | 0.00929 | -0.068 | -83.579
-10 | -0.735 | 0.00934 | -0.068 | -78.742
-9.5 | -0.691 | 0.00954 | -0.069 | -72.442
-9 | -0.645 | 0.00984 | -0.069 | -65.499
-8.5 | -0.595 | 0.0096 | -0.07 | -61.963
-8 | -0.543 | 0.00998 | -0.07 | -54.442
-7.5 | -0.49 | 0.00964 | -0.071 | -50.848
-7 | -0.435 | 0.00936 | -0.071 | -46.495
-6.5 | -0.379 | 0.00911 | -0.071 | -41.605
-6 | -0.322 | 0.00973 | -0.072 | -33.08
-5.5 | -0.264 | 0.00947 | -0.072 | -27.826
-5 | -0.205 | 0.00927 | -0.073 | -22.068
-4.5 | -0.145 | 0.00916 | -0.073 | -15.818
-4 | -0.085 | 0.00902 | -0.073 | -9.401
-3.5 | -0.024 | 0.00889 | -0.074 | -2.739
-3 | 0.036 | 0.00887 | -0.074 | 4.1
-2.5 | 0.097 | 0.00875 | -0.074 | 11.11
-2 | 0.158 | 0.00872 | -0.075 | 18.146
-1.5 | 0.219 | 0.00877 | -0.075 | 25.013
-1 | 0.28 | 0.00878 | -0.076 | 31.927
-0.5 | 0.341 | 0.00949 | -0.076 | 35.957
0 | 0.402 | 0.00955 | -0.076 | 42.055
0.5 | 0.462 | 0.00962 | -0.077 | 48.099
1 | 0.523 | 0.00901 | -0.077 | 58.056
1.5 | 0.583 | 0.00908 | -0.078 | 64.287
2 | 0.644 | 0.00924 | -0.078 | 69.678
2.5 | 0.704 | 0.0095 | -0.078 | 74.13
3 | 0.764 | 0.00976 | -0.079 | 78.297
3.5 | 0.823 | 0.0093 | -0.079 | 88.495
4 | 0.882 | 0.01035 | -0.079 | 85.238
4.5 | 0.94 | 0.00994 | -0.08 | 94.661
5 | 0.998 | 0.00963 | -0.08 | 103.654
5.5 | 1.055 | 0.00977 | -0.08 | 107.91
6 | 1.11 | 0.01069 | -0.081 | 103.863
6.5 | 1.164 | 0.01042 | -0.081 | 111.723
7 | 1.216 | 0.01032 | -0.081 | 117.818
7.5 | 1.267 | 0.01051 | -0.082 | 120.564
8 | 1.315 | 0.01026 | -0.082 | 128.17
8.5 | 1.361 | 0.01061 | -0.082 | 128.237
9 | 1.405 | 0.01035 | -0.083 | 135.772
9.5 | 1.444 | 0.01193 | -0.083 | 121.043
10 | 1.481 | 0.01232 | -0.083 | 120.198
10.5 | 1.513 | 0.01277 | -0.083 | 118.501
11 | 1.542 | 0.01326 | -0.084 | 116.284
11.5 | 1.567 | 0.01385 | -0.084 | 113.185
12 | 1.587 | 0.01449 | -0.084 | 109.484
12.5 | 1.601 | 0.01521 | -0.084 | 105.217
13 | 1.609 | 0.01605 | -0.084 | 100.283
13.5 | 1.613 | 0.01699 | -0.084 | 94.929
14 | 1.611 | 0.01806 | -0.084 | 89.221
14.5 | 1.605 | 0.01933 | -0.084 | 82.995
15 | 1.593 | 0.02075 | -0.084 | 76.791
15.5 | 1.577 | 0.02248 | -0.084 | 70.123
16 | 1.555 | 0.0245 | -0.084 | 63.477
16.5 | 1.53 | 0.02689 | -0.083 | 56.914
17 | 1.5 | 0.02984 | -0.083 | 50.284
17.5 | 1.464 | 0.03327 | -0.082 | 44.021
18 | 1.424 | 0.03761 | -0.082 | 37.868
18.5 | 1.381 | 0.04291 | -0.081 | 32.193

## 140. Re 18M Mach 0.10 (2)
BIGFOIL.COM POLAR EXPORT
NACA3413
NACA3413 |  |  |  | Cl Max: | 1.9665 | at alpha= | 20 | deg
XFOIL ncrit=9 |  |  |  | L/D Max: | 153.992 | at alpha= | 8 | deg
Re: | 18000000 |  |  | Cd Min: | 0.04042 | at alpha= | 20 | deg
Mach: | 0.1 |  |  | Cl=0 at alpha= | -3.2234 | deg
|  |  |  | @ Cl=0.1, Cd= | 0.005145
|  |  |  | @ Cl=0.4, Cd= | 0.0050234
|  |  |  | @ Cl=0.6, Cd= | 0.0054092
alpha (deg) | Cl | Cd | Cm | Cl/Cd
-20 | -1.7027 | 0.0213 | -0.1027 | -79.939
-19.5 | -1.6951 | 0.0196 | -0.0978 | -86.4847
-19 | -1.6667 | 0.01826 | -0.0953 | -91.276
-18.5 | -1.6278 | 0.01707 | -0.0938 | -95.3603
-18 | -1.5805 | 0.01584 | -0.0936 | -99.779
-17.5 | -1.5304 | 0.01487 | -0.0936 | -102.9186
-17 | -1.4804 | 0.01381 | -0.0934 | -107.1977
-16.5 | -1.4391 | 0.013 | -0.0911 | -110.7
-16 | -1.3826 | 0.01228 | -0.0917 | -112.5896
-15 | -1.252 | 0.01092 | -0.0963 | -114.652
-14.5 | -1.1877 | 0.01023 | -0.0984 | -116.0997
-14 | -1.1334 | 0.00966 | -0.0983 | -117.3292
-13.5 | -1.0864 | 0.00926 | -0.0964 | -117.3218
-13 | -1.039 | 0.00892 | -0.0945 | -116.4798
-12.5 | -0.9911 | 0.00862 | -0.0927 | -114.9768
-12 | -0.9426 | 0.00828 | -0.091 | -113.8406
-11.5 | -0.8928 | 0.00791 | -0.0896 | -112.8698
-11 | -0.8408 | 0.00762 | -0.0885 | -110.3412
-10.5 | -0.7883 | 0.00736 | -0.0876 | -107.106
-10 | -0.7361 | 0.00706 | -0.0865 | -104.2635
-9.5 | -0.6829 | 0.00682 | -0.0857 | -100.132
-9 | -0.6295 | 0.00662 | -0.0849 | -95.0906
-8.5 | -0.5767 | 0.00641 | -0.0839 | -89.9688
-8 | -0.5223 | 0.00625 | -0.0833 | -83.568
-7.5 | -0.4686 | 0.00607 | -0.0825 | -77.1993
-7 | -0.4142 | 0.00594 | -0.0819 | -69.7306
-6.5 | -0.3601 | 0.0058 | -0.0812 | -62.0862
-6 | -0.3056 | 0.00569 | -0.0806 | -53.7083
-5.5 | -0.2507 | 0.00559 | -0.08 | -44.8479
-5 | -0.196 | 0.00551 | -0.0794 | -35.5717
-4.5 | -0.141 | 0.00542 | -0.0789 | -26.0148
-4 | -0.086 | 0.00536 | -0.0784 | -16.0448
-3.5 | -0.0307 | 0.00529 | -0.0779 | -5.8034
-3 | 0.0248 | 0.00523 | -0.0775 | 4.7419
-2.5 | 0.0802 | 0.00517 | -0.0771 | 15.5126
-2 | 0.1357 | 0.0051 | -0.0767 | 26.6078
-1.5 | 0.1916 | 0.00504 | -0.0764 | 38.0159
-1 | 0.2472 | 0.00501 | -0.076 | 49.3413
-0.5 | 0.3028 | 0.00498 | -0.0757 | 60.8032
0 | 0.3575 | 0.005 | -0.0751 | 71.5
0.5 | 0.412 | 0.00503 | -0.0746 | 81.9085
1 | 0.4659 | 0.0051 | -0.0739 | 91.3529
1.5 | 0.5196 | 0.00519 | -0.0732 | 100.1156
2 | 0.5724 | 0.00533 | -0.0723 | 107.3921
2.5 | 0.6247 | 0.00548 | -0.0714 | 113.9964
3 | 0.6763 | 0.00566 | -0.0703 | 119.4876
4 | 0.7776 | 0.00601 | -0.0678 | 129.3844
5 | 0.8762 | 0.0064 | -0.0648 | 136.9062
6 | 0.9731 | 0.00686 | -0.0616 | 141.8513
6.5 | 1.0207 | 0.00705 | -0.0597 | 144.7801
7 | 1.0649 | 0.00723 | -0.0572 | 147.2891
7.5 | 1.1178 | 0.00734 | -0.0566 | 152.2888
8 | 1.2073 | 0.00784 | -0.0643 | 153.9923
8.5 | 1.2741 | 0.00829 | -0.0669 | 153.6912
9 | 1.3339 | 0.00869 | -0.068 | 153.4983
9.5 | 1.383 | 0.00911 | -0.0667 | 151.8112
10 | 1.4257 | 0.0095 | -0.064 | 150.0737
10.5 | 1.4695 | 0.00993 | -0.0617 | 147.9859
11 | 1.5123 | 0.01042 | -0.0592 | 145.1344
11.5 | 1.5485 | 0.01085 | -0.0554 | 142.7189
12 | 1.5849 | 0.01137 | -0.0518 | 139.3931
12.5 | 1.6221 | 0.01193 | -0.0485 | 135.9681
13 | 1.6594 | 0.01252 | -0.0454 | 132.5399
13.5 | 1.6928 | 0.01329 | -0.0419 | 127.374
14 | 1.727 | 0.01405 | -0.0386 | 122.9181
14.5 | 1.7601 | 0.0149 | -0.0354 | 118.1275
15 | 1.7908 | 0.01589 | -0.0321 | 112.6998
15.5 | 1.818 | 0.01712 | -0.0286 | 106.1916
16 | 1.8435 | 0.01853 | -0.0252 | 99.4873
16.5 | 1.8693 | 0.02001 | -0.0221 | 93.4183
17 | 1.8911 | 0.02182 | -0.019 | 86.6682
17.5 | 1.9128 | 0.02378 | -0.0162 | 80.4373
18 | 1.9249 | 0.02653 | -0.0131 | 72.5556
18.5 | 1.9399 | 0.02932 | -0.0108 | 66.163
19 | 1.9496 | 0.03273 | -0.0086 | 59.5661
19.5 | 1.9599 | 0.03632 | -0.0071 | 53.962
20 | 1.9665 | 0.04042 | -0.0058 | 48.6517

## 141. Re 18M Mach 0.25 (1)
BIGFOIL.COM POLAR EXPORT
NACA3413
NACA3413 |  |  |  | Cl Max: | 1.559 | at alpha= | 12 | deg
JavaFoil+Calcfoil stall+Eppler ext transition |  |  |  | L/D Max: | 137.836 | at alpha= | 8 | deg
Re: | 18000000 |  |  | Cd Min: | 0.00892 | at alpha= | -2.5 | deg
Mach: | 0.25 |  |  | Cl=0 at alpha= | -3.2984 | deg
|  |  |  | @ Cl=0.1, Cd= | 0.00892
|  |  |  | @ Cl=0.4, Cd= | 0.0091903
|  |  |  | @ Cl=0.6, Cd= | 0.0093234
alpha (deg) | Cl | Cd | Cm | Cl/Cd
-16.5 | -0.634 | 0.10783 | -0.042 | -5.883
-16 | -0.665 | 0.09963 | -0.043 | -6.67
-15.5 | -0.691 | 0.0911 | -0.044 | -7.587
-15 | -0.714 | 0.08221 | -0.046 | -8.687
-14.5 | -0.734 | 0.07309 | -0.048 | -10.037
-14 | -0.751 | 0.0627 | -0.051 | -11.973
-13.5 | -0.765 | 0.05227 | -0.053 | -14.632
-13 | -0.781 | 0.03895 | -0.057 | -20.062
-12.5 | -0.798 | 0.02601 | -0.061 | -30.671
-12 | -0.812 | 0.01661 | -0.065 | -48.871
-11.5 | -0.815 | 0.01216 | -0.068 | -66.996
-11 | -0.799 | 0.0108 | -0.069 | -73.968
-10.5 | -0.771 | 0.0101 | -0.07 | -76.277
-10 | -0.736 | 0.00913 | -0.07 | -80.586
-9.5 | -0.696 | 0.00958 | -0.071 | -72.646
-9 | -0.652 | 0.0097 | -0.071 | -67.177
-8.5 | -0.604 | 0.01003 | -0.072 | -60.202
-8 | -0.553 | 0.00963 | -0.072 | -57.43
-7.5 | -0.5 | 0.00999 | -0.072 | -50.037
-7 | -0.445 | 0.00965 | -0.073 | -46.105
-6.5 | -0.388 | 0.00935 | -0.073 | -41.505
-6 | -0.33 | 0.00911 | -0.074 | -36.181
-5.5 | -0.27 | 0.00969 | -0.074 | -27.867
-5 | -0.21 | 0.00975 | -0.075 | -21.524
-4.5 | -0.149 | 0.00934 | -0.075 | -15.914
-4 | -0.087 | 0.0092 | -0.075 | -9.467
-3.5 | -0.025 | 0.00913 | -0.076 | -2.74
-3 | 0.037 | 0.00904 | -0.076 | 4.127
-2.5 | 0.1 | 0.00892 | -0.077 | 11.202
-2 | 0.163 | 0.00892 | -0.077 | 18.214
-1.5 | 0.225 | 0.00894 | -0.077 | 25.198
-1 | 0.288 | 0.00898 | -0.078 | 32.056
-0.5 | 0.35 | 0.00973 | -0.078 | 36.034
0 | 0.413 | 0.00905 | -0.079 | 45.6
0.5 | 0.475 | 0.00907 | -0.079 | 52.382
1 | 0.537 | 0.00919 | -0.079 | 58.478
1.5 | 0.599 | 0.00932 | -0.08 | 64.335
2 | 0.661 | 0.00953 | -0.08 | 69.401
2.5 | 0.723 | 0.00981 | -0.08 | 73.683
3 | 0.784 | 0.00931 | -0.081 | 84.255
3.5 | 0.845 | 0.00957 | -0.081 | 88.3
4 | 0.906 | 0.00994 | -0.082 | 91.159
4.5 | 0.965 | 0.00963 | -0.082 | 100.228
5 | 1.024 | 0.00999 | -0.082 | 102.484
5.5 | 1.082 | 0.0102 | -0.083 | 106.045
6 | 1.138 | 0.00992 | -0.083 | 114.748
6.5 | 1.192 | 0.0108 | -0.083 | 110.355
7 | 1.245 | 0.01058 | -0.084 | 117.652
7.5 | 1.295 | 0.00992 | -0.084 | 130.577
8 | 1.342 | 0.00974 | -0.084 | 137.836
8.5 | 1.386 | 0.01172 | -0.085 | 118.271
9 | 1.427 | 0.01216 | -0.085 | 117.378
9.5 | 1.463 | 0.01263 | -0.085 | 115.827
10 | 1.493 | 0.01313 | -0.085 | 113.735
10.5 | 1.519 | 0.0137 | -0.085 | 110.9
11 | 1.539 | 0.01434 | -0.086 | 107.329
11.5 | 1.553 | 0.01512 | -0.086 | 102.733
12 | 1.559 | 0.01599 | -0.086 | 97.521
12.5 | 1.556 | 0.01699 | -0.086 | 91.582
13 | 1.546 | 0.01816 | -0.086 | 85.129
13.5 | 1.526 | 0.01957 | -0.086 | 77.979
14 | 1.499 | 0.02131 | -0.086 | 70.321
14.5 | 1.462 | 0.02345 | -0.085 | 62.337
15 | 1.418 | 0.02607 | -0.085 | 54.372
15.5 | 1.364 | 0.02956 | -0.084 | 46.15
16 | 1.304 | 0.03405 | -0.083 | 38.289
16.5 | 1.234 | 0.04064 | -0.082 | 30.368
17 | 1.16 | 0.04869 | -0.081 | 23.824

## 142. Re 18M Mach 0.25 (2)
BIGFOIL.COM POLAR EXPORT
NACA3413
NACA3413 |  |  |  | Cl Max: | 1.0915 | at alpha= | 7 | deg
XFOIL ncrit=9 |  |  |  | L/D Max: | 147.102 | at alpha= | 7 | deg
Re: | 18000000 |  |  | Cd Min: | 0.1139 | at alpha= | -20 | deg
Mach: | 0.25 |  |  | Cl=0 at alpha= | -3.2104 | deg
|  |  |  | @ Cl=0.1, Cd= | 0.0051808
|  |  |  | @ Cl=0.4, Cd= | 0.0050329
|  |  |  | @ Cl=0.6, Cd= | 0.0053821
alpha (deg) | Cl | Cd | Cm | Cl/Cd
-20 | -1.0725 | 0.1139 | -0.0552 | -9.4162
-19.5 | -1.4844 | 0.05461 | -0.1012 | -27.1818
-19 | -1.5916 | 0.03475 | -0.1172 | -45.8014
-18.5 | -1.6168 | 0.02687 | -0.121 | -60.1712
-18 | -1.621 | 0.02268 | -0.1193 | -71.4727
-17.5 | -1.5923 | 0.02004 | -0.1179 | -79.4561
-17 | -1.5535 | 0.01816 | -0.1157 | -85.5452
-16.5 | -1.5067 | 0.01655 | -0.1136 | -91.0393
-16 | -1.4651 | 0.01517 | -0.11 | -96.5788
-15.5 | -1.4076 | 0.01386 | -0.1089 | -101.5584
-15 | -1.339 | 0.01276 | -0.1096 | -104.9373
-14.5 | -1.2662 | 0.01179 | -0.111 | -107.3961
-14 | -1.1884 | 0.01094 | -0.1135 | -108.6289
-13.5 | -1.1347 | 0.01034 | -0.1111 | -109.7389
-13 | -1.0882 | 0.00978 | -0.1075 | -111.2679
-12.5 | -1.0401 | 0.00929 | -0.1041 | -111.9591
-12 | -0.9881 | 0.00889 | -0.1014 | -111.1474
-11.5 | -0.9345 | 0.00853 | -0.0992 | -109.5545
-11 | -0.8805 | 0.0081 | -0.0971 | -108.7037
-10.5 | -0.8257 | 0.00773 | -0.0952 | -106.8176
-10 | -0.7696 | 0.00743 | -0.0936 | -103.5801
-9.5 | -0.7138 | 0.00713 | -0.0921 | -100.1122
-9 | -0.6578 | 0.00684 | -0.0907 | -96.1696
-8.5 | -0.6016 | 0.00665 | -0.0893 | -90.4662
-8 | -0.5453 | 0.0064 | -0.0881 | -85.2031
-7.5 | -0.4885 | 0.00624 | -0.087 | -78.2853
-7 | -0.4319 | 0.00605 | -0.0859 | -71.3884
-6.5 | -0.3752 | 0.00591 | -0.0849 | -63.4856
-6 | -0.3182 | 0.00579 | -0.0841 | -54.9568
-5.5 | -0.2615 | 0.00567 | -0.0832 | -46.1199
-5 | -0.2045 | 0.00556 | -0.0824 | -36.7806
-4.5 | -0.1475 | 0.00547 | -0.0817 | -26.9653
-4 | -0.0906 | 0.0054 | -0.081 | -16.7778
-3.5 | -0.0333 | 0.00532 | -0.0804 | -6.2594
-3 | 0.0242 | 0.00526 | -0.0799 | 4.6008
-2.5 | 0.0816 | 0.0052 | -0.0794 | 15.6923
-2 | 0.139 | 0.00514 | -0.0789 | 27.0428
-1.5 | 0.1965 | 0.00506 | -0.0784 | 38.834
-1 | 0.254 | 0.00503 | -0.078 | 50.497
-0.5 | 0.3113 | 0.00501 | -0.0775 | 62.1357
0 | 0.3679 | 0.00501 | -0.077 | 73.4331
0.5 | 0.424 | 0.00505 | -0.0763 | 83.9604
1 | 0.4797 | 0.00511 | -0.0755 | 93.8748
1.5 | 0.5348 | 0.0052 | -0.0747 | 102.8462
2 | 0.5892 | 0.00535 | -0.0737 | 110.1308
2.5 | 0.6431 | 0.00551 | -0.0726 | 116.7151
3 | 0.696 | 0.00571 | -0.0713 | 121.8914
3.5 | 0.7483 | 0.00588 | -0.0698 | 127.2619
4 | 0.8 | 0.00607 | -0.0683 | 131.7957
4.5 | 0.8502 | 0.00629 | -0.0664 | 135.1669
5 | 0.9005 | 0.00651 | -0.0646 | 138.3257
5.5 | 0.9509 | 0.00676 | -0.0627 | 140.6657
6 | 0.9996 | 0.007 | -0.0604 | 142.8
6.5 | 1.0474 | 0.00722 | -0.058 | 145.0693
7 | 1.0915 | 0.00742 | -0.0547 | 147.1024

## 143. Re 18M Mach 0.50 (1)
BIGFOIL.COM POLAR EXPORT
NACA3413
NACA3413 |  |  |  | Cl Max: | 1.411 | at alpha= | 8.5 | deg
JavaFoil+Calcfoil stall+Eppler ext transition |  |  |  | L/D Max: | 119.921 | at alpha= | 5.5 | deg
Re: | 18000000 |  |  | Cd Min: | 0.00859 | at alpha= | -0.5 | deg
Mach: | 0.5 |  |  | Cl=0 at alpha= | -3.3 | deg
|  |  |  | @ Cl=0.1, Cd= | 0.0091623
|  |  |  | @ Cl=0.4, Cd= | 0.0085951
|  |  |  | @ Cl=0.6, Cd= | 0.00892
alpha (deg) | Cl | Cd | Cm | Cl/Cd
-20 | -0.919 | 0.1757 | -0.044 | -5.232
-19.5 | -0.894 | 0.16089 | -0.045 | -5.555
-19 | -0.863 | 0.17348 | -0.043 | -4.976
-18.5 | -0.838 | 0.15367 | -0.044 | -5.454
-18 | -0.808 | 0.16606 | -0.043 | -4.865
-17.5 | -0.782 | 0.14626 | -0.044 | -5.348
-17 | -0.757 | 0.13032 | -0.045 | -5.809
-16.5 | -0.726 | 0.14032 | -0.043 | -5.175
-16 | -0.702 | 0.11917 | -0.045 | -5.889
-15.5 | -0.671 | 0.12677 | -0.042 | -5.295
-15 | -0.646 | 0.10963 | -0.044 | -5.896
-14.5 | -0.622 | 0.09713 | -0.046 | -6.405
-14 | -0.592 | 0.09591 | -0.045 | -6.175
-13.5 | -0.57 | 0.08224 | -0.049 | -6.934
-13 | -0.54 | 0.0826 | -0.047 | -6.532
-12.5 | -0.529 | 0.05872 | -0.057 | -9.004
-12 | -0.494 | 0.06258 | -0.054 | -7.892
-11.5 | -0.46 | 0.06703 | -0.05 | -6.858
-11 | -0.444 | 0.05066 | -0.058 | -8.761
-10.5 | -0.407 | 0.05722 | -0.053 | -7.113
-10 | -0.377 | 0.05761 | -0.052 | -6.537
-9.5 | -0.35 | 0.05357 | -0.053 | -6.53
-9 | -0.323 | 0.04938 | -0.055 | -6.545
-8.5 | -0.52 | 0.01663 | -0.074 | -31.251
-8 | -0.548 | 0.01075 | -0.08 | -51.002
-7.5 | -0.519 | 0.00982 | -0.081 | -52.804
-7 | -0.473 | 0.01005 | -0.081 | -47.104
-6.5 | -0.42 | 0.0102 | -0.082 | -41.157
-6 | -0.36 | 0.00986 | -0.082 | -36.521
-5.5 | -0.297 | 0.01014 | -0.083 | -29.313
-5 | -0.232 | 0.00927 | -0.083 | -25.025
-4.5 | -0.165 | 0.00907 | -0.084 | -18.182
-4 | -0.097 | 0.00884 | -0.084 | -10.945
-3.5 | -0.028 | 0.00948 | -0.085 | -2.939
-3 | 0.042 | 0.00928 | -0.085 | 4.485
-2.5 | 0.111 | 0.00914 | -0.086 | 12.194
-2 | 0.181 | 0.00908 | -0.086 | 19.985
-1.5 | 0.252 | 0.00907 | -0.086 | 27.75
-1 | 0.322 | 0.00905 | -0.087 | 35.525
-0.5 | 0.391 | 0.00859 | -0.087 | 45.546
0 | 0.461 | 0.00863 | -0.088 | 53.423
0.5 | 0.53 | 0.00877 | -0.088 | 60.447
1 | 0.6 | 0.00892 | -0.089 | 67.207
1.5 | 0.669 | 0.00911 | -0.089 | 73.417
2 | 0.738 | 0.00876 | -0.089 | 84.233
2.5 | 0.806 | 0.00902 | -0.09 | 89.38
3 | 0.874 | 0.00991 | -0.09 | 88.195
3.5 | 0.942 | 0.00962 | -0.091 | 97.841
4 | 1.008 | 0.00999 | -0.091 | 100.851
4.5 | 1.072 | 0.00987 | -0.091 | 108.636
5 | 1.135 | 0.00963 | -0.092 | 117.842
5.5 | 1.195 | 0.00997 | -0.092 | 119.921
6 | 1.252 | 0.01116 | -0.093 | 112.182
6.5 | 1.304 | 0.01176 | -0.093 | 110.849
7 | 1.35 | 0.01245 | -0.093 | 108.429
7.5 | 1.386 | 0.01321 | -0.093 | 104.902
8 | 1.409 | 0.01414 | -0.094 | 99.641
8.5 | 1.411 | 0.01522 | -0.094 | 92.713
9 | 1.38 | 0.01664 | -0.094 | 82.931
9.5 | 1.242 | 0.01877 | -0.094 | 66.156
10 | 0.88 | 0.02046 | -0.093 | 43.008
10.5 | 0.907 | 0.02218 | -0.093 | 40.884
11 | 0.934 | 0.0238 | -0.093 | 39.245
11.5 | 0.963 | 0.02487 | -0.093 | 38.737
12 | 0.993 | 0.02563 | -0.093 | 38.742
12.5 | 1.012 | 0.02994 | -0.092 | 33.802
13 | 0.925 | 0.0809 | -0.071 | 11.435
13.5 | 0.971 | 0.07578 | -0.076 | 12.807

## 144. Re 18M Mach 0.50 (2)
BIGFOIL.COM POLAR EXPORT
NACA3413
NACA3413 |  |  |  | Cl Max: | 1.1621 | at alpha= | 7 | deg
XFOIL ncrit=9 |  |  |  | L/D Max: | 143.416 | at alpha= | 5.5 | deg
Re: | 18000000 |  |  | Cd Min: | 0.1083 | at alpha= | -14.5 | deg
Mach: | 0.5 |  |  | Cl=0 at alpha= | -3.1496 | deg
|  |  |  | @ Cl=0.1, Cd= | 0.0053306
|  |  |  | @ Cl=0.4, Cd= | 0.0051163
|  |  |  | @ Cl=0.6, Cd= | 0.0053192
alpha (deg) | Cl | Cd | Cm | Cl/Cd
-14.5 | -0.6443 | 0.1083 | -0.072 | -5.9492
-14 | -0.6614 | 0.0966 | -0.0817 | -6.8468
-13.5 | -0.6798 | 0.08702 | -0.0875 | -7.812
-13 | -0.7019 | 0.07718 | -0.0943 | -9.0943
-12.5 | -0.7187 | 0.06742 | -0.102 | -10.66
-12 | -0.7323 | 0.05653 | -0.1135 | -12.9542
-11.5 | -0.7531 | 0.04655 | -0.1221 | -16.1783
-11 | -0.7657 | 0.03381 | -0.1352 | -22.6471
-10.5 | -0.765 | 0.01904 | -0.162 | -40.1786
-10 | -0.8087 | 0.0155 | -0.1476 | -52.1742
-9.5 | -0.8257 | 0.01131 | -0.1351 | -73.0062
-9 | -0.7955 | 0.00866 | -0.125 | -91.8591
-8.5 | -0.7301 | 0.00777 | -0.1188 | -93.964
-8 | -0.6596 | 0.0073 | -0.1141 | -90.3562
-7.5 | -0.5891 | 0.00697 | -0.1101 | -84.5194
-7 | -0.5189 | 0.00668 | -0.1067 | -77.6796
-6.5 | -0.4497 | 0.00645 | -0.1037 | -69.7209
-6 | -0.3815 | 0.00623 | -0.101 | -61.236
-5.5 | -0.3136 | 0.00605 | -0.0986 | -51.8347
-5 | -0.2463 | 0.0059 | -0.0965 | -41.7458
-4.5 | -0.1794 | 0.00577 | -0.0947 | -31.0919
-4 | -0.1127 | 0.00563 | -0.0931 | -20.0178
-3.5 | -0.0464 | 0.00552 | -0.0916 | -8.4058
-3 | 0.0198 | 0.00543 | -0.0904 | 3.6464
-2.5 | 0.0859 | 0.00535 | -0.0892 | 16.0561
-2 | 0.1514 | 0.00526 | -0.0882 | 28.7833
-1.5 | 0.2168 | 0.0052 | -0.0872 | 41.6923
-1 | 0.2825 | 0.00514 | -0.0863 | 54.9611
-0.5 | 0.3477 | 0.0051 | -0.0854 | 68.1765
0 | 0.4118 | 0.00512 | -0.0843 | 80.4297
0.5 | 0.4753 | 0.00515 | -0.0832 | 92.2913
1 | 0.5385 | 0.00519 | -0.0819 | 103.7572
1.5 | 0.6004 | 0.00532 | -0.0803 | 112.8571
2 | 0.6625 | 0.00543 | -0.0787 | 122.0074
2.5 | 0.7224 | 0.00563 | -0.0766 | 128.3126
3 | 0.7815 | 0.00584 | -0.0743 | 133.8185
4.5 | 0.9456 | 0.00667 | -0.064 | 141.7691
5 | 0.9965 | 0.00699 | -0.0596 | 142.5608
5.5 | 1.0412 | 0.00726 | -0.0536 | 143.416
6 | 1.0832 | 0.00765 | -0.0471 | 141.5948
7 | 1.1621 | 0.00826 | -0.0327 | 140.6901

## 145. Re 20M Mach 0.00 (1)
BIGFOIL.COM POLAR EXPORT
NACA3413
NACA3413 |  |  |  | Cl Max: | 1.626 | at alpha= | 14 | deg
JavaFoil+Calcfoil stall+Eppler ext transition |  |  |  | L/D Max: | 137.657 | at alpha= | 9 | deg
Re: | 20000000 |  |  | Cd Min: | 0.00864 | at alpha= | -2.5 | deg
Mach: | 0 |  |  | Cl=0 at alpha= | -3.3 | deg
|  |  |  | @ Cl=0.1, Cd= | 0.0086405
|  |  |  | @ Cl=0.4, Cd= | 0.00945
|  |  |  | @ Cl=0.6, Cd= | 0.0090507
alpha (deg) | Cl | Cd | Cm | Cl/Cd
-18 | -0.847 | 0.09971 | -0.044 | -8.489
-17.5 | -0.855 | 0.09264 | -0.045 | -9.229
-17 | -0.863 | 0.08479 | -0.046 | -10.176
-16.5 | -0.87 | 0.07623 | -0.048 | -11.41
-16 | -0.875 | 0.06827 | -0.049 | -12.814
-15.5 | -0.88 | 0.05912 | -0.051 | -14.882
-15 | -0.886 | 0.04869 | -0.053 | -18.197
-14.5 | -0.896 | 0.03683 | -0.056 | -24.317
-14 | -0.904 | 0.02671 | -0.059 | -33.843
-13.5 | -0.911 | 0.01851 | -0.061 | -49.232
-13 | -0.912 | 0.01366 | -0.064 | -66.787
-12.5 | -0.901 | 0.01155 | -0.065 | -78.032
-12 | -0.879 | 0.01061 | -0.066 | -82.858
-11.5 | -0.849 | 0.01002 | -0.067 | -84.73
-11 | -0.815 | 0.0091 | -0.067 | -89.477
-10.5 | -0.776 | 0.00955 | -0.068 | -81.316
-10 | -0.735 | 0.0097 | -0.068 | -75.737
-9.5 | -0.69 | 0.01 | -0.069 | -68.999
-9 | -0.643 | 0.00967 | -0.069 | -66.513
-8.5 | -0.593 | 0.0094 | -0.069 | -63.11
-8 | -0.542 | 0.00974 | -0.07 | -55.625
-7.5 | -0.488 | 0.00949 | -0.07 | -51.466
-7 | -0.434 | 0.00921 | -0.071 | -47.093
-6.5 | -0.378 | 0.00975 | -0.071 | -38.709
-6 | -0.32 | 0.00957 | -0.071 | -33.477
-5.5 | -0.262 | 0.00933 | -0.072 | -28.11
-5 | -0.204 | 0.00917 | -0.072 | -22.204
-4.5 | -0.144 | 0.00901 | -0.073 | -15.996
-4 | -0.084 | 0.00889 | -0.073 | -9.497
-3.5 | -0.024 | 0.00881 | -0.073 | -2.752
-3 | 0.036 | 0.00873 | -0.074 | 4.143
-2.5 | 0.097 | 0.00864 | -0.074 | 11.203
-2 | 0.157 | 0.00865 | -0.075 | 18.197
-1.5 | 0.218 | 0.00866 | -0.075 | 25.196
-1 | 0.279 | 0.00872 | -0.075 | 31.994
-0.5 | 0.339 | 0.00942 | -0.076 | 36.034
0 | 0.4 | 0.00945 | -0.076 | 42.288
0.5 | 0.46 | 0.00955 | -0.076 | 48.167
1 | 0.52 | 0.00965 | -0.077 | 53.951
1.5 | 0.581 | 0.009 | -0.077 | 64.496
2 | 0.641 | 0.00916 | -0.078 | 69.962
2.5 | 0.7 | 0.00943 | -0.078 | 74.311
3 | 0.76 | 0.00964 | -0.078 | 78.82
3.5 | 0.819 | 0.00991 | -0.079 | 82.649
4 | 0.878 | 0.0103 | -0.079 | 85.253
4.5 | 0.936 | 0.01053 | -0.079 | 88.843
5 | 0.993 | 0.01016 | -0.08 | 97.729
5.5 | 1.05 | 0.00982 | -0.08 | 106.841
6 | 1.105 | 0.01056 | -0.08 | 104.644
6.5 | 1.159 | 0.01095 | -0.081 | 105.848
7 | 1.211 | 0.01065 | -0.081 | 113.76
7.5 | 1.262 | 0.01034 | -0.081 | 122.001
8 | 1.31 | 0.01069 | -0.082 | 122.543
8.5 | 1.357 | 0.01043 | -0.082 | 130.128
9 | 1.401 | 0.01017 | -0.082 | 137.657
9.5 | 1.441 | 0.01052 | -0.082 | 136.898
10 | 1.478 | 0.01211 | -0.083 | 122.006
10.5 | 1.512 | 0.01254 | -0.083 | 120.532
11 | 1.542 | 0.013 | -0.083 | 118.642
11.5 | 1.568 | 0.01352 | -0.083 | 115.995
12 | 1.59 | 0.01408 | -0.084 | 112.899
12.5 | 1.606 | 0.01474 | -0.084 | 108.935
13 | 1.617 | 0.0155 | -0.084 | 104.329
13.5 | 1.624 | 0.01632 | -0.084 | 99.523
14 | 1.626 | 0.01731 | -0.084 | 93.934
14.5 | 1.623 | 0.01844 | -0.084 | 87.99
15 | 1.615 | 0.0197 | -0.084 | 81.974
15.5 | 1.603 | 0.02118 | -0.084 | 75.712
16 | 1.587 | 0.02292 | -0.084 | 69.246
16.5 | 1.566 | 0.02504 | -0.083 | 62.551
17 | 1.542 | 0.02744 | -0.083 | 56.195
17.5 | 1.511 | 0.03046 | -0.083 | 49.619
18 | 1.477 | 0.03413 | -0.082 | 43.271
18.5 | 1.439 | 0.03859 | -0.081 | 37.293
19 | 1.4 | 0.04356 | -0.081 | 32.147

## 146. Re 20M Mach 0.00 (2)
BIGFOIL.COM POLAR EXPORT
NACA3413
NACA3413 |  |  |  | Cl Max: | 1.1082 | at alpha= | 7.5 | deg
XFOIL ncrit=9 |  |  |  | L/D Max: | 150.981 | at alpha= | 7.5 | deg
Re: | 20000000 |  |  | Cd Min: | 0.01901 | at alpha= | -20 | deg
Mach: | 0 |  |  | Cl=0 at alpha= | -3.2228 | deg
|  |  |  | @ Cl=0.1, Cd= | 0.0050884
|  |  |  | @ Cl=0.4, Cd= | 0.0050173
|  |  |  | @ Cl=0.6, Cd= | 0.0054288
alpha (deg) | Cl | Cd | Cm | Cl/Cd
-20 | -1.7256 | 0.01901 | -0.0938 | -90.7733
-19.5 | -1.698 | 0.01785 | -0.0912 | -95.1261
-19 | -1.6593 | 0.01679 | -0.09 | -98.8267
-18.5 | -1.6131 | 0.01569 | -0.09 | -102.8107
-18 | -1.5654 | 0.01469 | -0.09 | -106.5623
-17.5 | -1.5149 | 0.01387 | -0.0902 | -109.2213
-17 | -1.4732 | 0.013 | -0.0885 | -113.3231
-16.5 | -1.4227 | 0.01228 | -0.0884 | -115.855
-16 | -1.3634 | 0.01164 | -0.0899 | -117.1306
-15.5 | -1.2989 | 0.01102 | -0.0925 | -117.8675
-15 | -1.2321 | 0.01036 | -0.0955 | -118.9286
-14.5 | -1.1737 | 0.00978 | -0.0967 | -120.0102
-14 | -1.1273 | 0.00932 | -0.0951 | -120.9549
-13.5 | -1.0816 | 0.00898 | -0.0932 | -120.4454
-13 | -1.0345 | 0.00867 | -0.0915 | -119.3195
-12.5 | -0.9863 | 0.00839 | -0.0901 | -117.5566
-12 | -0.9375 | 0.00808 | -0.0887 | -116.0272
-11.5 | -0.8876 | 0.00771 | -0.0876 | -115.1232
-11 | -0.8359 | 0.00744 | -0.0867 | -112.3522
-10.5 | -0.784 | 0.0072 | -0.0858 | -108.8889
-10 | -0.7322 | 0.00693 | -0.0849 | -105.6566
-9.5 | -0.6795 | 0.0067 | -0.0842 | -101.4179
-9 | -0.6265 | 0.00651 | -0.0835 | -96.2366
-8.5 | -0.574 | 0.00632 | -0.0827 | -90.8228
-8 | -0.52 | 0.00616 | -0.0821 | -84.4156
-7.5 | -0.4664 | 0.00599 | -0.0815 | -77.8631
-7 | -0.4125 | 0.00587 | -0.0809 | -70.2726
-6.5 | -0.3586 | 0.00573 | -0.0803 | -62.5829
-6 | -0.3045 | 0.00564 | -0.0797 | -53.9894
-5.5 | -0.2498 | 0.00553 | -0.0793 | -45.1718
-5 | -0.1955 | 0.00546 | -0.0787 | -35.8059
-4.5 | -0.1407 | 0.00537 | -0.0783 | -26.2011
-4 | -0.0857 | 0.00529 | -0.0779 | -16.2004
-3.5 | -0.0306 | 0.00522 | -0.0775 | -5.8621
-3 | 0.0246 | 0.00517 | -0.0771 | 4.7582
-2.5 | 0.08 | 0.00511 | -0.0767 | 15.6556
-2 | 0.1355 | 0.00505 | -0.0764 | 26.8317
-1.5 | 0.1907 | 0.00499 | -0.076 | 38.2164
-1 | 0.246 | 0.00497 | -0.0757 | 49.497
-0.5 | 0.3012 | 0.00496 | -0.0753 | 60.7258
0 | 0.3556 | 0.00496 | -0.0748 | 71.6935
0.5 | 0.4098 | 0.00503 | -0.0743 | 81.4712
1 | 0.4635 | 0.00507 | -0.0736 | 91.4201
1.5 | 0.5166 | 0.00519 | -0.0729 | 99.5376
2 | 0.5692 | 0.00534 | -0.0721 | 106.5918
2.5 | 0.6212 | 0.00549 | -0.0711 | 113.1512
3 | 0.673 | 0.00566 | -0.0702 | 118.9046
3.5 | 0.724 | 0.00585 | -0.0691 | 123.7607
4 | 0.7748 | 0.00602 | -0.068 | 128.7043
5.5 | 0.9223 | 0.00663 | -0.0637 | 139.1101
6 | 0.9715 | 0.00681 | -0.0623 | 142.6579
7 | 1.0653 | 0.00724 | -0.0587 | 147.1409
7.5 | 1.1082 | 0.00734 | -0.056 | 150.9809

## 147. Re 20M Mach 0.10 (1)
BIGFOIL.COM POLAR EXPORT
NACA3413
NACA3413 |  |  |  | Cl Max: | 1.614 | at alpha= | 13.5 | deg
JavaFoil+Calcfoil stall+Eppler ext transition |  |  |  | L/D Max: | 136.707 | at alpha= | 9 | deg
Re: | 20000000 |  |  | Cd Min: | 0.00865 | at alpha= | -2 | deg
Mach: | 0.1 |  |  | Cl=0 at alpha= | -3.3 | deg
|  |  |  | @ Cl=0.1, Cd= | 0.008707
|  |  |  | @ Cl=0.4, Cd= | 0.009459
|  |  |  | @ Cl=0.6, Cd= | 0.0090553
alpha (deg) | Cl | Cd | Cm | Cl/Cd
-18 | -0.812 | 0.10473 | -0.043 | -7.75
-17.5 | -0.824 | 0.09684 | -0.045 | -8.506
-17 | -0.834 | 0.08917 | -0.046 | -9.352
-16.5 | -0.843 | 0.08113 | -0.047 | -10.391
-16 | -0.851 | 0.07242 | -0.049 | -11.75
-15.5 | -0.857 | 0.06424 | -0.05 | -13.337
-15 | -0.863 | 0.05479 | -0.052 | -15.746
-14.5 | -0.873 | 0.04264 | -0.055 | -20.469
-14 | -0.882 | 0.03167 | -0.058 | -27.85
-13.5 | -0.893 | 0.02146 | -0.061 | -41.634
-13 | -0.899 | 0.01509 | -0.063 | -59.577
-12.5 | -0.892 | 0.01218 | -0.065 | -73.215
-12 | -0.874 | 0.01086 | -0.066 | -80.471
-11.5 | -0.847 | 0.0102 | -0.067 | -83.01
-11 | -0.814 | 0.00923 | -0.068 | -88.222
-10.5 | -0.776 | 0.00922 | -0.068 | -84.166
-10 | -0.735 | 0.00979 | -0.068 | -75.146
-9.5 | -0.691 | 0.00948 | -0.069 | -72.903
-9 | -0.645 | 0.00977 | -0.069 | -65.954
-8.5 | -0.595 | 0.00948 | -0.07 | -62.788
-8 | -0.543 | 0.00982 | -0.07 | -55.32
-7.5 | -0.49 | 0.00949 | -0.071 | -51.645
-7 | -0.435 | 0.00923 | -0.071 | -47.172
-6.5 | -0.379 | 0.009 | -0.071 | -42.136
-6 | -0.322 | 0.00955 | -0.072 | -33.71
-5.5 | -0.264 | 0.00934 | -0.072 | -28.219
-5 | -0.205 | 0.00917 | -0.073 | -22.309
-4.5 | -0.145 | 0.00907 | -0.073 | -15.976
-4 | -0.085 | 0.00897 | -0.073 | -9.457
-3.5 | -0.024 | 0.00886 | -0.074 | -2.749
-3 | 0.036 | 0.00878 | -0.074 | 4.139
-2.5 | 0.097 | 0.00871 | -0.074 | 11.158
-2 | 0.158 | 0.00865 | -0.075 | 18.288
-1.5 | 0.219 | 0.0087 | -0.075 | 25.198
-1 | 0.28 | 0.00872 | -0.076 | 32.153
-0.5 | 0.341 | 0.00943 | -0.076 | 36.184
0 | 0.402 | 0.00946 | -0.076 | 42.464
0.5 | 0.462 | 0.00956 | -0.077 | 48.355
1 | 0.523 | 0.00896 | -0.077 | 58.387
1.5 | 0.584 | 0.00901 | -0.078 | 64.764
2 | 0.644 | 0.00918 | -0.078 | 70.155
2.5 | 0.704 | 0.00946 | -0.078 | 74.438
3 | 0.764 | 0.00973 | -0.079 | 78.502
3.5 | 0.823 | 0.00993 | -0.079 | 82.88
4 | 0.882 | 0.01037 | -0.079 | 85.1
4.5 | 0.941 | 0.01056 | -0.08 | 89.064
5 | 0.998 | 0.01024 | -0.08 | 97.413
5.5 | 1.055 | 0.00988 | -0.08 | 106.775
6 | 1.11 | 0.01059 | -0.081 | 104.827
6.5 | 1.164 | 0.01031 | -0.081 | 112.892
7 | 1.217 | 0.01071 | -0.081 | 113.579
7.5 | 1.267 | 0.01041 | -0.082 | 121.676
8 | 1.315 | 0.01077 | -0.082 | 122.093
8.5 | 1.361 | 0.01051 | -0.082 | 129.513
9 | 1.405 | 0.01028 | -0.083 | 136.707
9.5 | 1.445 | 0.01186 | -0.083 | 121.782
10 | 1.481 | 0.01225 | -0.083 | 120.911
10.5 | 1.514 | 0.01269 | -0.083 | 119.258
11 | 1.543 | 0.01317 | -0.084 | 117.126
11.5 | 1.568 | 0.01371 | -0.084 | 114.384
12 | 1.588 | 0.0143 | -0.084 | 111.037
12.5 | 1.601 | 0.015 | -0.084 | 106.771
13 | 1.61 | 0.01579 | -0.084 | 101.989
13.5 | 1.614 | 0.01671 | -0.084 | 96.574
14 | 1.613 | 0.01775 | -0.084 | 90.834
14.5 | 1.606 | 0.01894 | -0.084 | 84.798
15 | 1.595 | 0.02035 | -0.084 | 78.364
15.5 | 1.579 | 0.02197 | -0.084 | 71.839
16 | 1.558 | 0.02392 | -0.084 | 65.123
16.5 | 1.532 | 0.0262 | -0.083 | 58.485
17 | 1.503 | 0.02905 | -0.083 | 51.738
17.5 | 1.466 | 0.03255 | -0.083 | 45.053
18 | 1.426 | 0.03681 | -0.082 | 38.748
18.5 | 1.383 | 0.04205 | -0.081 | 32.894

## 148. Re 20M Mach 0.10 (2)
BIGFOIL.COM POLAR EXPORT
NACA3413
NACA3413 |  |  |  | Cl Max: | 1.1134 | at alpha= | 7.5 | deg
XFOIL ncrit=9 |  |  |  | L/D Max: | 151.072 | at alpha= | 7.5 | deg
Re: | 20000000 |  |  | Cd Min: | 0.02046 | at alpha= | -20 | deg
Mach: | 0.1 |  |  | Cl=0 at alpha= | -3.2207 | deg
|  |  |  | @ Cl=0.1, Cd= | 0.0050952
|  |  |  | @ Cl=0.4, Cd= | 0.0050067
|  |  |  | @ Cl=0.6, Cd= | 0.0054249
alpha (deg) | Cl | Cd | Cm | Cl/Cd
-20 | -1.7202 | 0.02046 | -0.1014 | -84.0762
-19 | -1.6712 | 0.01769 | -0.0954 | -94.4715
-18.5 | -1.6291 | 0.01662 | -0.0942 | -98.0205
-18 | -1.5807 | 0.01549 | -0.0941 | -102.0465
-17.5 | -1.5302 | 0.01456 | -0.094 | -105.0962
-17 | -1.4856 | 0.01358 | -0.0927 | -109.3962
-16.5 | -1.4391 | 0.0127 | -0.0914 | -113.315
-16 | -1.3799 | 0.01198 | -0.0926 | -115.1836
-15.5 | -1.315 | 0.0113 | -0.0948 | -116.3717
-15 | -1.2458 | 0.01066 | -0.0979 | -116.8668
-14.5 | -1.1836 | 0.01004 | -0.0995 | -117.8884
-14 | -1.1365 | 0.00952 | -0.0978 | -119.3803
-13.5 | -1.0912 | 0.00913 | -0.0955 | -119.5181
-13 | -1.0437 | 0.00879 | -0.0936 | -118.7372
-12.5 | -0.9951 | 0.0085 | -0.0919 | -117.0706
-12 | -0.9455 | 0.00819 | -0.0905 | -115.4457
-11.5 | -0.8951 | 0.00781 | -0.0891 | -114.6095
-11 | -0.8431 | 0.00751 | -0.0881 | -112.2636
-10.5 | -0.7906 | 0.00727 | -0.0872 | -108.7483
-10 | -0.7381 | 0.007 | -0.0862 | -105.4429
-9.5 | -0.685 | 0.00674 | -0.0853 | -101.632
-9 | -0.6314 | 0.00656 | -0.0845 | -96.25
-8.5 | -0.5784 | 0.00636 | -0.0836 | -90.9434
-8 | -0.5241 | 0.00618 | -0.083 | -84.8058
-7.5 | -0.4699 | 0.00602 | -0.0823 | -78.0565
-7 | -0.4157 | 0.00589 | -0.0816 | -70.5772
-6.5 | -0.3613 | 0.00575 | -0.081 | -62.8348
-6 | -0.3067 | 0.00566 | -0.0804 | -54.1873
-5.5 | -0.2517 | 0.00555 | -0.0798 | -45.3514
-5 | -0.1971 | 0.00547 | -0.0792 | -36.0329
-4.5 | -0.1418 | 0.00538 | -0.0788 | -26.3569
-4 | -0.0865 | 0.0053 | -0.0783 | -16.3208
-3.5 | -0.031 | 0.00523 | -0.0779 | -5.9273
-3 | 0.0245 | 0.00517 | -0.0775 | 4.7389
-2.5 | 0.0802 | 0.00512 | -0.0771 | 15.6641
-2 | 0.1361 | 0.00505 | -0.0768 | 26.9505
-1.5 | 0.1917 | 0.005 | -0.0764 | 38.34
-1 | 0.2472 | 0.00497 | -0.076 | 49.7384
-0.5 | 0.3027 | 0.00497 | -0.0757 | 60.9054
0 | 0.3575 | 0.00496 | -0.0751 | 72.0766
0.5 | 0.4121 | 0.00502 | -0.0746 | 82.0916
1 | 0.466 | 0.00508 | -0.0739 | 91.7323
1.5 | 0.5194 | 0.0052 | -0.0732 | 99.8846
2 | 0.5722 | 0.00534 | -0.0723 | 107.1536
2.5 | 0.6246 | 0.0055 | -0.0714 | 113.5636
3 | 0.6766 | 0.00567 | -0.0704 | 119.3298
3.5 | 0.7279 | 0.00585 | -0.0692 | 124.4274
4 | 0.779 | 0.00603 | -0.0681 | 129.1874
5.5 | 0.9271 | 0.00666 | -0.0637 | 139.2042
6 | 0.9764 | 0.00684 | -0.0622 | 142.7485
7 | 1.0706 | 0.00727 | -0.0584 | 147.2627
7.5 | 1.1134 | 0.00737 | -0.0555 | 151.0719

## 149. Re 20M Mach 0.25 (1)
BIGFOIL.COM POLAR EXPORT
NACA3413
NACA3413 |  |  |  | Cl Max: | 1.56 | at alpha= | 12 | deg
JavaFoil+Calcfoil stall+Eppler ext transition |  |  |  | L/D Max: | 132.824 | at alpha= | 8.5 | deg
Re: | 20000000 |  |  | Cd Min: | 0.00888 | at alpha= | -2.5 | deg
Mach: | 0.25 |  |  | Cl=0 at alpha= | -3.2984 | deg
|  |  |  | @ Cl=0.1, Cd= | 0.00888
|  |  |  | @ Cl=0.4, Cd= | 0.0091444
|  |  |  | @ Cl=0.6, Cd= | 0.0092829
alpha (deg) | Cl | Cd | Cm | Cl/Cd
-17 | -0.601 | 0.11535 | -0.041 | -5.209
-16.5 | -0.635 | 0.10666 | -0.042 | -5.953
-16 | -0.665 | 0.09892 | -0.043 | -6.722
-15.5 | -0.692 | 0.08987 | -0.045 | -7.701
-15 | -0.715 | 0.08137 | -0.046 | -8.786
-14.5 | -0.735 | 0.07212 | -0.049 | -10.186
-14 | -0.752 | 0.06198 | -0.051 | -12.126
-13.5 | -0.767 | 0.05104 | -0.054 | -15.021
-13 | -0.785 | 0.03707 | -0.058 | -21.177
-12.5 | -0.802 | 0.02457 | -0.062 | -32.631
-12 | -0.816 | 0.01573 | -0.065 | -51.847
-11.5 | -0.816 | 0.01197 | -0.068 | -68.171
-11 | -0.799 | 0.01069 | -0.069 | -74.797
-10.5 | -0.771 | 0.01001 | -0.07 | -76.999
-10 | -0.736 | 0.00944 | -0.07 | -77.986
-9.5 | -0.696 | 0.0095 | -0.071 | -73.248
-9 | -0.652 | 0.00966 | -0.071 | -67.48
-8.5 | -0.604 | 0.00989 | -0.072 | -61.068
-8 | -0.553 | 0.00956 | -0.072 | -57.867
-7.5 | -0.5 | 0.00994 | -0.072 | -50.303
-7 | -0.445 | 0.00958 | -0.073 | -46.427
-6.5 | -0.388 | 0.00932 | -0.073 | -41.621
-6 | -0.33 | 0.00902 | -0.074 | -36.541
-5.5 | -0.27 | 0.00962 | -0.074 | -28.092
-5 | -0.21 | 0.00961 | -0.075 | -21.82
-4.5 | -0.149 | 0.00928 | -0.075 | -16.022
-4 | -0.087 | 0.00914 | -0.075 | -9.528
-3.5 | -0.025 | 0.00904 | -0.076 | -2.768
-3 | 0.037 | 0.00896 | -0.076 | 4.168
-2.5 | 0.1 | 0.00888 | -0.077 | 11.251
-2 | 0.163 | 0.00889 | -0.077 | 18.28
-1.5 | 0.225 | 0.00891 | -0.077 | 25.277
-1 | 0.288 | 0.00889 | -0.078 | 32.381
-0.5 | 0.35 | 0.0097 | -0.078 | 36.116
0 | 0.413 | 0.009 | -0.079 | 45.844
0.5 | 0.475 | 0.00903 | -0.079 | 52.622
1 | 0.537 | 0.00915 | -0.079 | 58.736
1.5 | 0.599 | 0.00928 | -0.08 | 64.622
2 | 0.661 | 0.00946 | -0.08 | 69.912
2.5 | 0.723 | 0.00973 | -0.08 | 74.316
3 | 0.784 | 0.0093 | -0.081 | 84.363
3.5 | 0.845 | 0.00951 | -0.081 | 88.865
4 | 0.906 | 0.00989 | -0.082 | 91.586
4.5 | 0.965 | 0.00961 | -0.082 | 100.479
5 | 1.024 | 0.00992 | -0.082 | 103.224
5.5 | 1.082 | 0.01024 | -0.083 | 105.59
6 | 1.138 | 0.00981 | -0.083 | 115.962
6.5 | 1.192 | 0.01071 | -0.083 | 111.312
7 | 1.245 | 0.01049 | -0.084 | 118.722
7.5 | 1.295 | 0.01027 | -0.084 | 126.133
8 | 1.342 | 0.01066 | -0.084 | 125.929
8.5 | 1.387 | 0.01044 | -0.085 | 132.824
9 | 1.428 | 0.01206 | -0.085 | 118.387
9.5 | 1.463 | 0.01255 | -0.085 | 116.625
10 | 1.494 | 0.01304 | -0.085 | 114.563
10.5 | 1.52 | 0.0136 | -0.086 | 111.712
11 | 1.54 | 0.01423 | -0.086 | 108.239
11.5 | 1.554 | 0.01495 | -0.086 | 103.943
12 | 1.56 | 0.01578 | -0.086 | 98.889
12.5 | 1.558 | 0.01671 | -0.086 | 93.196
13 | 1.547 | 0.01786 | -0.086 | 86.611
13.5 | 1.528 | 0.01923 | -0.086 | 79.432
14 | 1.5 | 0.02087 | -0.086 | 71.882
14.5 | 1.464 | 0.02293 | -0.085 | 63.839
15 | 1.42 | 0.02545 | -0.085 | 55.777
15.5 | 1.367 | 0.02881 | -0.084 | 47.435
16 | 1.307 | 0.03292 | -0.084 | 39.699
16.5 | 1.237 | 0.03942 | -0.082 | 31.376
17 | 1.162 | 0.04755 | -0.081 | 24.437

## 150. Re 20M Mach 0.25 (2)
BIGFOIL.COM POLAR EXPORT
NACA3413
NACA3413 |  |  |  | Cl Max: | 1.0512 | at alpha= | 6.5 | deg
XFOIL ncrit=9 |  |  |  | L/D Max: | 145.394 | at alpha= | 6.5 | deg
Re: | 20000000 |  |  | Cd Min: | 0.08805 | at alpha= | -20 | deg
Mach: | 0.25 |  |  | Cl=0 at alpha= | -3.2073 | deg
|  |  |  | @ Cl=0.1, Cd= | 0.0051176
|  |  |  | @ Cl=0.4, Cd= | 0.0049984
|  |  |  | @ Cl=0.6, Cd= | 0.0053799
alpha (deg) | Cl | Cd | Cm | Cl/Cd
-20 | -1.2606 | 0.08805 | -0.0757 | -14.3169
-19.5 | -1.565 | 0.04478 | -0.11 | -34.9486
-19 | -1.6255 | 0.03135 | -0.1202 | -51.8501
-18.5 | -1.6431 | 0.02506 | -0.1216 | -65.5666
-18 | -1.633 | 0.02148 | -0.1202 | -76.0242
-17.5 | -1.6006 | 0.01919 | -0.1184 | -83.408
-17 | -1.5595 | 0.0175 | -0.1159 | -89.1143
-16.5 | -1.5089 | 0.01603 | -0.1141 | -94.1298
-16 | -1.4671 | 0.01482 | -0.1101 | -98.9946
-15.5 | -1.4049 | 0.01353 | -0.1098 | -103.8359
-15 | -1.3363 | 0.01245 | -0.1105 | -107.3333
-14.5 | -1.2563 | 0.01143 | -0.1133 | -109.9125
-14 | -1.1889 | 0.01069 | -0.1137 | -111.2161
-13.5 | -1.1402 | 0.01019 | -0.1103 | -111.894
-13 | -1.0932 | 0.00967 | -0.1066 | -113.0507
-12.5 | -1.0447 | 0.00917 | -0.1033 | -113.9258
-12 | -0.9922 | 0.00876 | -0.1008 | -113.2648
-11.5 | -0.9377 | 0.00839 | -0.0987 | -111.764
-11 | -0.8828 | 0.008 | -0.0967 | -110.35
-10.5 | -0.8281 | 0.00762 | -0.0948 | -108.6745
-10 | -0.7723 | 0.00733 | -0.0932 | -105.3615
-9.5 | -0.7158 | 0.00706 | -0.0918 | -101.3881
-9 | -0.66 | 0.00676 | -0.0903 | -97.6331
-8.5 | -0.6037 | 0.00658 | -0.089 | -91.7477
-8 | -0.547 | 0.00634 | -0.0878 | -86.2776
-7.5 | -0.4899 | 0.00617 | -0.0868 | -79.4003
-7 | -0.4335 | 0.006 | -0.0857 | -72.25
-6.5 | -0.3764 | 0.00586 | -0.0848 | -64.2321
-6 | -0.3196 | 0.00574 | -0.0838 | -55.6794
-5.5 | -0.2625 | 0.00561 | -0.083 | -46.7914
-5 | -0.2056 | 0.00553 | -0.0822 | -37.179
-4.5 | -0.1482 | 0.00543 | -0.0816 | -27.2928
-4 | -0.091 | 0.00534 | -0.0809 | -17.0412
-3.5 | -0.0336 | 0.00527 | -0.0804 | -6.3757
-3 | 0.0238 | 0.00521 | -0.0798 | 4.5681
-2.5 | 0.0815 | 0.00514 | -0.0794 | 15.856
-2 | 0.1394 | 0.00507 | -0.079 | 27.4951
-1.5 | 0.1968 | 0.00502 | -0.0785 | 39.2032
-1 | 0.2539 | 0.00498 | -0.078 | 50.9839
-0.5 | 0.3113 | 0.00498 | -0.0775 | 62.51
0 | 0.3679 | 0.00497 | -0.077 | 74.0241
0.5 | 0.4244 | 0.00502 | -0.0764 | 84.5418
1 | 0.4796 | 0.00509 | -0.0755 | 94.224
1.5 | 0.5346 | 0.00522 | -0.0747 | 102.4138
2 | 0.5892 | 0.00535 | -0.0737 | 110.1308
2.5 | 0.6433 | 0.0055 | -0.0726 | 116.9636
3 | 0.6962 | 0.00571 | -0.0713 | 121.9264
3.5 | 0.7492 | 0.00589 | -0.07 | 127.1986
4 | 0.8018 | 0.00607 | -0.0687 | 132.0923
4.5 | 0.8524 | 0.00627 | -0.0669 | 135.949
5 | 0.9028 | 0.00648 | -0.065 | 139.321
5.5 | 0.953 | 0.00677 | -0.0631 | 140.7681
6 | 1.0029 | 0.00699 | -0.0611 | 143.4764
6.5 | 1.0512 | 0.00723 | -0.0587 | 145.3942

## 151. Re 20M Mach 0.50 (1)
BIGFOIL.COM POLAR EXPORT
NACA3413
NACA3413 |  |  |  | Cl Max: | 1.412 | at alpha= | 8.5 | deg
JavaFoil+Calcfoil stall+Eppler ext transition |  |  |  | L/D Max: | 127.654 | at alpha= | 6 | deg
Re: | 20000000 |  |  | Cd Min: | 0.0086 | at alpha= | 0 | deg
Mach: | 0.5 |  |  | Cl=0 at alpha= | -3.3 | deg
|  |  |  | @ Cl=0.1, Cd= | 0.0091144
|  |  |  | @ Cl=0.4, Cd= | 0.0090096
|  |  |  | @ Cl=0.6, Cd= | 0.0089
alpha (deg) | Cl | Cd | Cm | Cl/Cd
-20 | -0.919 | 0.17904 | -0.044 | -5.134
-19.5 | -0.894 | 0.16305 | -0.045 | -5.482
-19 | -0.863 | 0.17726 | -0.043 | -4.869
-18.5 | -0.838 | 0.15651 | -0.044 | -5.354
-18 | -0.808 | 0.1688 | -0.043 | -4.786
-17.5 | -0.782 | 0.14897 | -0.043 | -5.251
-17 | -0.757 | 0.13274 | -0.045 | -5.702
-16.5 | -0.726 | 0.14393 | -0.043 | -5.046
-16 | -0.701 | 0.12222 | -0.044 | -5.739
-15.5 | -0.671 | 0.13093 | -0.042 | -5.126
-15 | -0.646 | 0.11211 | -0.044 | -5.763
-14.5 | -0.621 | 0.09971 | -0.046 | -6.232
-14 | -0.592 | 0.09929 | -0.044 | -5.957
-13.5 | -0.568 | 0.08598 | -0.048 | -6.608
-13 | -0.537 | 0.08812 | -0.045 | -6.094
-12.5 | -0.52 | 0.06879 | -0.052 | -7.553
-12 | -0.49 | 0.06672 | -0.052 | -7.351
-11.5 | -0.461 | 0.06563 | -0.051 | -7.021
-11 | -0.446 | 0.04873 | -0.059 | -9.149
-10.5 | -0.408 | 0.05623 | -0.054 | -7.253
-10 | -0.377 | 0.05644 | -0.052 | -6.688
-9.5 | -0.35 | 0.0531 | -0.053 | -6.595
-9 | -0.324 | 0.04834 | -0.055 | -6.703
-8.5 | -0.523 | 0.01571 | -0.075 | -33.294
-8 | -0.549 | 0.01059 | -0.08 | -51.812
-7.5 | -0.519 | 0.00965 | -0.081 | -53.775
-7 | -0.474 | 0.00992 | -0.081 | -47.713
-6.5 | -0.42 | 0.01014 | -0.082 | -41.385
-6 | -0.36 | 0.00972 | -0.082 | -37.055
-5.5 | -0.297 | 0.01 | -0.083 | -29.743
-5 | -0.232 | 0.00971 | -0.083 | -23.886
-4.5 | -0.165 | 0.00897 | -0.084 | -18.389
-4 | -0.097 | 0.00873 | -0.084 | -11.088
-3.5 | -0.028 | 0.00937 | -0.085 | -2.972
-3 | 0.042 | 0.00919 | -0.085 | 4.531
-2.5 | 0.111 | 0.0091 | -0.086 | 12.254
-2 | 0.181 | 0.00905 | -0.086 | 20.054
-1.5 | 0.252 | 0.009 | -0.086 | 27.971
-1 | 0.322 | 0.00903 | -0.087 | 35.633
-0.5 | 0.391 | 0.00907 | -0.087 | 43.136
0 | 0.461 | 0.0086 | -0.088 | 53.586
0.5 | 0.53 | 0.00871 | -0.088 | 60.919
1 | 0.6 | 0.0089 | -0.089 | 67.355
1.5 | 0.669 | 0.0091 | -0.089 | 73.518
2 | 0.738 | 0.00872 | -0.089 | 84.571
2.5 | 0.806 | 0.00902 | -0.09 | 89.42
3 | 0.874 | 0.00987 | -0.09 | 88.563
3.5 | 0.942 | 0.00957 | -0.091 | 98.409
4 | 1.008 | 0.00993 | -0.091 | 101.502
4.5 | 1.072 | 0.0098 | -0.091 | 109.462
5 | 1.135 | 0.0096 | -0.092 | 118.229
5.5 | 1.195 | 0.00985 | -0.092 | 121.354
6 | 1.252 | 0.00981 | -0.093 | 127.654
6.5 | 1.304 | 0.01162 | -0.093 | 112.238
7 | 1.35 | 0.01229 | -0.093 | 109.804
7.5 | 1.387 | 0.01305 | -0.093 | 106.272
8 | 1.409 | 0.01397 | -0.094 | 100.918
8.5 | 1.412 | 0.01504 | -0.094 | 93.929
9 | 1.381 | 0.0164 | -0.094 | 84.186
9.5 | 1.243 | 0.0185 | -0.094 | 67.175
10 | 0.881 | 0.02015 | -0.093 | 43.704
10.5 | 0.908 | 0.02188 | -0.093 | 41.502
11 | 0.936 | 0.02337 | -0.093 | 40.036
11.5 | 0.965 | 0.02425 | -0.093 | 39.806
12 | 0.984 | 0.02814 | -0.092 | 34.989
12.5 | 1.001 | 0.03335 | -0.091 | 30.003
13 | 0.901 | 0.09676 | -0.061 | 9.314
13.5 | 0.945 | 0.09101 | -0.069 | 10.386

## 152. Re 20M Mach 0.50 (2)
BIGFOIL.COM POLAR EXPORT
NACA3413
NACA3413 |  |  |  | Cl Max: | 1.1745 | at alpha= | 7 | deg
XFOIL ncrit=9 |  |  |  | L/D Max: | 144.207 | at alpha= | 5 | deg
Re: | 20000000 |  |  | Cd Min: | 0.10599 | at alpha= | -14.5 | deg
Mach: | 0.5 |  |  | Cl=0 at alpha= | -3.1452 | deg
|  |  |  | @ Cl=0.1, Cd= | 0.0052803
|  |  |  | @ Cl=0.4, Cd= | 0.0050719
|  |  |  | @ Cl=0.6, Cd= | 0.0052679
alpha (deg) | Cl | Cd | Cm | Cl/Cd
-14.5 | -0.6489 | 0.10599 | -0.0759 | -6.1223
-14 | -0.6659 | 0.09461 | -0.0853 | -7.0384
-13.5 | -0.6874 | 0.08617 | -0.0884 | -7.9773
-13 | -0.7077 | 0.07609 | -0.096 | -9.3008
-12.5 | -0.7206 | 0.06544 | -0.1065 | -11.0116
-12 | -0.7394 | 0.05583 | -0.1145 | -13.2438
-11.5 | -0.7594 | 0.0457 | -0.1235 | -16.6171
-11 | -0.7686 | 0.03224 | -0.1387 | -23.84
-10.5 | -0.773 | 0.01883 | -0.1615 | -41.0515
-10 | -0.816 | 0.01525 | -0.147 | -53.5082
-9.5 | -0.8319 | 0.01108 | -0.1345 | -75.0812
-9 | -0.7999 | 0.00846 | -0.1245 | -94.5508
-8.5 | -0.7336 | 0.00764 | -0.1184 | -96.0209
-8 | -0.6624 | 0.0072 | -0.1137 | -92
-7.5 | -0.5917 | 0.00688 | -0.1098 | -86.0029
-7 | -0.5208 | 0.00661 | -0.1065 | -78.7897
-6.5 | -0.4517 | 0.00637 | -0.1034 | -70.9105
-6 | -0.3829 | 0.00616 | -0.1008 | -62.1591
-5.5 | -0.315 | 0.006 | -0.0984 | -52.5
-5 | -0.2471 | 0.00584 | -0.0964 | -42.3116
-4.5 | -0.1801 | 0.00571 | -0.0946 | -31.5412
-4 | -0.1136 | 0.00559 | -0.0929 | -20.322
-3 | 0.0193 | 0.00539 | -0.0903 | 3.5807
-2.5 | 0.0855 | 0.0053 | -0.0892 | 16.1321
-2 | 0.1519 | 0.00521 | -0.0883 | 29.1555
-1.5 | 0.2175 | 0.00513 | -0.0873 | 42.3977
-1 | 0.2829 | 0.00509 | -0.0864 | 55.5796
-0.5 | 0.3478 | 0.00508 | -0.0855 | 68.4646
0 | 0.4121 | 0.00507 | -0.0844 | 81.2821
0.5 | 0.4762 | 0.0051 | -0.0833 | 93.3725
1 | 0.5391 | 0.00517 | -0.082 | 104.2747
1.5 | 0.6013 | 0.00527 | -0.0805 | 114.0987
2 | 0.6626 | 0.00544 | -0.0788 | 121.8015
3 | 0.7815 | 0.00586 | -0.0743 | 133.3618
3.5 | 0.839 | 0.0061 | -0.0715 | 137.541
4 | 0.8954 | 0.00639 | -0.0684 | 140.1252
4.5 | 0.9486 | 0.00665 | -0.0646 | 142.6466
5 | 1.0008 | 0.00694 | -0.0603 | 144.2075
5.5 | 1.0454 | 0.00725 | -0.0544 | 144.1931
6 | 1.0885 | 0.00763 | -0.048 | 142.6606
6.5 | 1.1327 | 0.00797 | -0.0418 | 142.1205
7 | 1.1745 | 0.00836 | -0.035 | 140.4904