## index
index | Re | Mach | Datasource
1 | 50000 | 0 | JavaFoil+Calcfoil stall+Eppler ext transition
2 | 50000 | 0 | XFOIL ncrit=9
3 | 50000 | 0.1 | JavaFoil+Calcfoil stall+Eppler ext transition
4 | 50000 | 0.1 | XFOIL ncrit=9
5 | 50000 | 0.25 | JavaFoil+Calcfoil stall+Eppler ext transition
6 | 50000 | 0.25 | XFOIL ncrit=9
7 | 50000 | 0.5 | JavaFoil+Calcfoil stall+Eppler ext transition
8 | 50000 | 0.5 | XFOIL ncrit=9
9 | 100000 | 0 | JavaFoil+Calcfoil stall+Eppler ext transition
10 | 100000 | 0 | XFOIL ncrit=9
11 | 100000 | 0.1 | JavaFoil+Calcfoil stall+Eppler ext transition
12 | 100000 | 0.1 | XFOIL ncrit=9
13 | 100000 | 0.25 | JavaFoil+Calcfoil stall+Eppler ext transition
14 | 100000 | 0.25 | XFOIL ncrit=9
15 | 100000 | 0.5 | JavaFoil+Calcfoil stall+Eppler ext transition
16 | 100000 | 0.5 | XFOIL ncrit=9
17 | 250000 | 0 | JavaFoil+Calcfoil stall+Eppler ext transition
18 | 250000 | 0 | XFOIL ncrit=9
19 | 250000 | 0.1 | JavaFoil+Calcfoil stall+Eppler ext transition
20 | 250000 | 0.1 | XFOIL ncrit=9
21 | 250000 | 0.25 | JavaFoil+Calcfoil stall+Eppler ext transition
22 | 250000 | 0.25 | XFOIL ncrit=9
23 | 250000 | 0.5 | JavaFoil+Calcfoil stall+Eppler ext transition
24 | 250000 | 0.5 | XFOIL ncrit=9
25 | 500000 | 0 | JavaFoil+Calcfoil stall+Eppler ext transition
26 | 500000 | 0 | XFOIL ncrit=9
27 | 500000 | 0.1 | JavaFoil+Calcfoil stall+Eppler ext transition
28 | 500000 | 0.1 | XFOIL ncrit=9
29 | 500000 | 0.25 | JavaFoil+Calcfoil stall+Eppler ext transition
30 | 500000 | 0.25 | XFOIL ncrit=9
31 | 500000 | 0.5 | JavaFoil+Calcfoil stall+Eppler ext transition
32 | 500000 | 0.5 | XFOIL ncrit=9
33 | 750000 | 0 | JavaFoil+Calcfoil stall+Eppler ext transition
34 | 750000 | 0 | XFOIL ncrit=9
35 | 750000 | 0.1 | JavaFoil+Calcfoil stall+Eppler ext transition
36 | 750000 | 0.1 | XFOIL ncrit=9
37 | 750000 | 0.25 | JavaFoil+Calcfoil stall+Eppler ext transition
38 | 750000 | 0.25 | XFOIL ncrit=9
39 | 750000 | 0.5 | JavaFoil+Calcfoil stall+Eppler ext transition
40 | 750000 | 0.5 | XFOIL ncrit=9
41 | 1000000 | 0 | JavaFoil+Calcfoil stall+Eppler ext transition
42 | 1000000 | 0 | XFOIL ncrit=9
43 | 1000000 | 0.1 | JavaFoil+Calcfoil stall+Eppler ext transition
44 | 1000000 | 0.1 | XFOIL ncrit=9
45 | 1000000 | 0.25 | JavaFoil+Calcfoil stall+Eppler ext transition
46 | 1000000 | 0.25 | XFOIL ncrit=9
47 | 1000000 | 0.5 | JavaFoil+Calcfoil stall+Eppler ext transition
48 | 1000000 | 0.5 | XFOIL ncrit=9
49 | 2000000 | 0 | JavaFoil+Calcfoil stall+Eppler ext transition
50 | 2000000 | 0 | XFOIL ncrit=9
51 | 2000000 | 0.1 | JavaFoil+Calcfoil stall+Eppler ext transition
52 | 2000000 | 0.1 | XFOIL ncrit=9
53 | 2000000 | 0.25 | JavaFoil+Calcfoil stall+Eppler ext transition
54 | 2000000 | 0.25 | XFOIL ncrit=9
55 | 2000000 | 0.5 | JavaFoil+Calcfoil stall+Eppler ext transition
56 | 2000000 | 0.5 | XFOIL ncrit=9
57 | 3000000 | 0 | JavaFoil+Calcfoil stall+Eppler ext transition
58 | 3000000 | 0 | XFOIL ncrit=9
59 | 3000000 | 0.1 | JavaFoil+Calcfoil stall+Eppler ext transition
60 | 3000000 | 0.1 | XFOIL ncrit=9
61 | 3000000 | 0.25 | JavaFoil+Calcfoil stall+Eppler ext transition
62 | 3000000 | 0.25 | XFOIL ncrit=9
63 | 3000000 | 0.5 | JavaFoil+Calcfoil stall+Eppler ext transition
64 | 3000000 | 0.5 | XFOIL ncrit=9
65 | 4000000 | 0 | JavaFoil+Calcfoil stall+Eppler ext transition
66 | 4000000 | 0 | XFOIL ncrit=9
67 | 4000000 | 0.1 | JavaFoil+Calcfoil stall+Eppler ext transition
68 | 4000000 | 0.1 | XFOIL ncrit=9
69 | 4000000 | 0.25 | JavaFoil+Calcfoil stall+Eppler ext transition
70 | 4000000 | 0.25 | XFOIL ncrit=9
71 | 4000000 | 0.5 | JavaFoil+Calcfoil stall+Eppler ext transition
72 | 4000000 | 0.5 | XFOIL ncrit=9
73 | 5000000 | 0 | JavaFoil+Calcfoil stall+Eppler ext transition
74 | 5000000 | 0 | XFOIL ncrit=9
75 | 5000000 | 0.1 | JavaFoil+Calcfoil stall+Eppler ext transition
76 | 5000000 | 0.1 | XFOIL ncrit=9
77 | 5000000 | 0.25 | JavaFoil+Calcfoil stall+Eppler ext transition
78 | 5000000 | 0.25 | XFOIL ncrit=9
79 | 5000000 | 0.5 | JavaFoil+Calcfoil stall+Eppler ext transition
80 | 5000000 | 0.5 | XFOIL ncrit=9
81 | 6000000 | 0 | JavaFoil+Calcfoil stall+Eppler ext transition
82 | 6000000 | 0 | XFOIL ncrit=9
83 | 6000000 | 0.1 | JavaFoil+Calcfoil stall+Eppler ext transition
84 | 6000000 | 0.1 | XFOIL ncrit=9
85 | 6000000 | 0.25 | JavaFoil+Calcfoil stall+Eppler ext transition
86 | 6000000 | 0.25 | XFOIL ncrit=9
87 | 6000000 | 0.5 | JavaFoil+Calcfoil stall+Eppler ext transition
88 | 6000000 | 0.5 | XFOIL ncrit=9
89 | 7000000 | 0 | JavaFoil+Calcfoil stall+Eppler ext transition
90 | 7000000 | 0 | XFOIL ncrit=9
91 | 7000000 | 0.1 | JavaFoil+Calcfoil stall+Eppler ext transition
92 | 7000000 | 0.1 | XFOIL ncrit=9
93 | 7000000 | 0.25 | JavaFoil+Calcfoil stall+Eppler ext transition
94 | 7000000 | 0.25 | XFOIL ncrit=9
95 | 7000000 | 0.5 | JavaFoil+Calcfoil stall+Eppler ext transition
96 | 7000000 | 0.5 | XFOIL ncrit=9
97 | 8000000 | 0 | JavaFoil+Calcfoil stall+Eppler ext transition
98 | 8000000 | 0 | XFOIL ncrit=9
99 | 8000000 | 0.1 | JavaFoil+Calcfoil stall+Eppler ext transition
100 | 8000000 | 0.1 | XFOIL ncrit=9
101 | 8000000 | 0.25 | JavaFoil+Calcfoil stall+Eppler ext transition
102 | 8000000 | 0.25 | XFOIL ncrit=9
103 | 8000000 | 0.5 | JavaFoil+Calcfoil stall+Eppler ext transition
104 | 8000000 | 0.5 | XFOIL ncrit=9
105 | 10000000 | 0 | JavaFoil+Calcfoil stall+Eppler ext transition
106 | 10000000 | 0 | XFOIL ncrit=9
107 | 10000000 | 0.1 | JavaFoil+Calcfoil stall+Eppler ext transition
108 | 10000000 | 0.1 | XFOIL ncrit=9
109 | 10000000 | 0.25 | JavaFoil+Calcfoil stall+Eppler ext transition
110 | 10000000 | 0.25 | XFOIL ncrit=9
111 | 10000000 | 0.5 | JavaFoil+Calcfoil stall+Eppler ext transition
112 | 10000000 | 0.5 | XFOIL ncrit=9
113 | 12000000 | 0 | JavaFoil+Calcfoil stall+Eppler ext transition
114 | 12000000 | 0 | XFOIL ncrit=9
115 | 12000000 | 0.1 | JavaFoil+Calcfoil stall+Eppler ext transition
116 | 12000000 | 0.1 | XFOIL ncrit=9
117 | 12000000 | 0.25 | JavaFoil+Calcfoil stall+Eppler ext transition
118 | 12000000 | 0.25 | XFOIL ncrit=9
119 | 12000000 | 0.5 | JavaFoil+Calcfoil stall+Eppler ext transition
120 | 12000000 | 0.5 | XFOIL ncrit=9
121 | 14000000 | 0 | JavaFoil+Calcfoil stall+Eppler ext transition
122 | 14000000 | 0 | XFOIL ncrit=9
123 | 14000000 | 0.1 | JavaFoil+Calcfoil stall+Eppler ext transition
124 | 14000000 | 0.1 | XFOIL ncrit=9
125 | 14000000 | 0.25 | JavaFoil+Calcfoil stall+Eppler ext transition
126 | 14000000 | 0.25 | XFOIL ncrit=9
127 | 14000000 | 0.5 | JavaFoil+Calcfoil stall+Eppler ext transition
128 | 14000000 | 0.5 | XFOIL ncrit=9
129 | 16000000 | 0 | JavaFoil+Calcfoil stall+Eppler ext transition
130 | 16000000 | 0 | XFOIL ncrit=9
131 | 16000000 | 0.1 | JavaFoil+Calcfoil stall+Eppler ext transition
132 | 16000000 | 0.1 | XFOIL ncrit=9
133 | 16000000 | 0.25 | JavaFoil+Calcfoil stall+Eppler ext transition
134 | 16000000 | 0.25 | XFOIL ncrit=9
135 | 16000000 | 0.5 | JavaFoil+Calcfoil stall+Eppler ext transition
136 | 16000000 | 0.5 | XFOIL ncrit=9
137 | 18000000 | 0 | JavaFoil+Calcfoil stall+Eppler ext transition
138 | 18000000 | 0 | XFOIL ncrit=9
139 | 18000000 | 0.1 | JavaFoil+Calcfoil stall+Eppler ext transition
140 | 18000000 | 0.1 | XFOIL ncrit=9
141 | 18000000 | 0.25 | JavaFoil+Calcfoil stall+Eppler ext transition
142 | 18000000 | 0.25 | XFOIL ncrit=9
143 | 18000000 | 0.5 | JavaFoil+Calcfoil stall+Eppler ext transition
144 | 18000000 | 0.5 | XFOIL ncrit=9
145 | 20000000 | 0 | JavaFoil+Calcfoil stall+Eppler ext transition
146 | 20000000 | 0 | XFOIL ncrit=9
147 | 20000000 | 0.1 | JavaFoil+Calcfoil stall+Eppler ext transition
148 | 20000000 | 0.1 | XFOIL ncrit=9
149 | 20000000 | 0.25 | JavaFoil+Calcfoil stall+Eppler ext transition
150 | 20000000 | 0.25 | XFOIL ncrit=9
151 | 20000000 | 0.5 | JavaFoil+Calcfoil stall+Eppler ext transition
152 | 20000000 | 0.5 | XFOIL ncrit=9

## 1. Re 50k Mach 0.00 (1)
BIGFOIL.COM POLAR EXPORT
NACA63-309 a=0.5
NACA63-309 a=0.5 |  |  |  | Cl Max: | 0.832 | at alpha= | 9 | deg
JavaFoil+Calcfoil stall+Eppler ext transition |  |  |  | L/D Max: | 36.374 | at alpha= | 4.5 | deg
Re: | 50000 |  |  | Cd Min: | 0.01412 | at alpha= | -1 | deg
Mach: | 0 |  |  | Cl=0 at alpha= | -1.9196 | deg
|  |  |  | @ Cl=0.1, Cd= | 0.014231
|  |  |  | @ Cl=0.4, Cd= | 0.015586
|  |  |  | @ Cl=0.6, Cd= | 0.018661
alpha (deg) | Cl | Cd | Cm | Cl/Cd
-15.5 | -0.352 | 0.3847 | -0.009 | -0.914
-15 | -0.371 | 0.33187 | -0.009 | -1.118
-14.5 | -0.391 | 0.31086 | -0.009 | -1.258
-14 | -0.411 | 0.28718 | -0.009 | -1.431
-13.5 | -0.43 | 0.25237 | -0.01 | -1.706
-13 | -0.449 | 0.22814 | -0.01 | -1.97
-12.5 | -0.467 | 0.21339 | -0.01 | -2.19
-12 | -0.483 | 0.19251 | -0.01 | -2.511
-11.5 | -0.497 | 0.1702 | -0.01 | -2.922
-11 | -0.504 | 0.14951 | -0.01 | -3.368
-10.5 | -0.506 | 0.13763 | -0.01 | -3.673
-10 | -0.504 | 0.12435 | -0.01 | -4.054
-9.5 | -0.499 | 0.11388 | -0.01 | -4.383
-9 | -0.49 | 0.10044 | -0.01 | -4.879
-8.5 | -0.477 | 0.09188 | -0.011 | -5.19
-8 | -0.46 | 0.07847 | -0.011 | -5.856
-7.5 | -0.438 | 0.07216 | -0.011 | -6.068
-7 | -0.412 | 0.06761 | -0.011 | -6.097
-6.5 | -0.383 | 0.06032 | -0.012 | -6.347
-6 | -0.35 | 0.05557 | -0.013 | -6.297
-5.5 | -0.314 | 0.05167 | -0.013 | -6.073
-5 | -0.275 | 0.04746 | -0.013 | -5.796
-4.5 | -0.234 | 0.04414 | -0.014 | -5.303
-4 | -0.191 | 0.04173 | -0.014 | -4.583
-3.5 | -0.147 | 0.03946 | -0.014 | -3.726
-3 | -0.102 | 0.03866 | -0.015 | -2.629
-2.5 | -0.056 | 0.0372 | -0.016 | -1.495
-2 | -0.009 | 0.03593 | -0.017 | -0.256
-1.5 | 0.047 | 0.01541 | -0.037 | 3.03
-1 | 0.105 | 0.01412 | -0.037 | 7.428
-0.5 | 0.163 | 0.01415 | -0.038 | 11.545
0 | 0.217 | 0.01454 | -0.038 | 14.955
0.5 | 0.273 | 0.01474 | -0.038 | 18.546
1 | 0.329 | 0.01507 | -0.038 | 21.815
1.5 | 0.383 | 0.01546 | -0.038 | 24.769
2 | 0.437 | 0.01586 | -0.038 | 27.572
2.5 | 0.491 | 0.01724 | -0.039 | 28.451
3 | 0.543 | 0.01789 | -0.039 | 30.359
3.5 | 0.594 | 0.0186 | -0.039 | 31.95
4 | 0.647 | 0.01914 | -0.039 | 33.798
4.5 | 0.723 | 0.01987 | -0.041 | 36.374
5 | 0.63 | 0.04221 | -0.018 | 14.932
5.5 | 0.668 | 0.04501 | -0.017 | 14.846
6 | 0.704 | 0.04829 | -0.016 | 14.577
6.5 | 0.737 | 0.05211 | -0.015 | 14.137
7 | 0.766 | 0.05656 | -0.015 | 13.546
7.5 | 0.792 | 0.06175 | -0.015 | 12.822
8 | 0.813 | 0.06795 | -0.014 | 11.968
8.5 | 0.827 | 0.07467 | -0.014 | 11.082
9 | 0.832 | 0.08133 | -0.014 | 10.229
9.5 | 0.83 | 0.09143 | -0.014 | 9.074
10 | 0.821 | 0.10343 | -0.014 | 7.937
10.5 | 0.806 | 0.11462 | -0.013 | 7.034
11 | 0.786 | 0.12219 | -0.013 | 6.435
11.5 | 0.762 | 0.14166 | -0.013 | 5.378
12 | 0.734 | 0.15884 | -0.013 | 4.62
12.5 | 0.703 | 0.17166 | -0.013 | 4.096
13 | 0.67 | 0.19492 | -0.012 | 3.44
13.5 | 0.637 | 0.19446 | -0.013 | 3.275
14 | 0.603 | 0.23799 | -0.013 | 2.533

## 2. Re 50k Mach 0.00 (2)
BIGFOIL.COM POLAR EXPORT
NACA63-309 a=0.5
NACA63-309 a=0.5 |  |  |  | Cl Max: | 1.0339 | at alpha= | 9 | deg
XFOIL ncrit=9 |  |  |  | L/D Max: | 36.8412 | at alpha= | 6 | deg
Re: | 50000 |  |  | Cd Min: | 0.26349 | at alpha= | -19.5 | deg
Mach: | 0 |  |  | Cl=0 at alpha= | 0.24362 | deg
|  |  |  | @ Cl=0.1, Cd= | 0.023962
|  |  |  | @ Cl=0.4, Cd= | 0.033737
|  |  |  | @ Cl=0.6, Cd= | 0.04071
alpha (deg) | Cl | Cd | Cm | Cl/Cd
-20 | -0.7753 | 0.25968 | 0.0656 | -2.9856
-19.5 | -0.77 | 0.26349 | 0.0586 | -2.9223
-19 | -0.7366 | 0.24245 | 0.0584 | -3.0382
-18.5 | -0.7183 | 0.23578 | 0.0546 | -3.0465
-18 | -0.7034 | 0.23116 | 0.0496 | -3.0429
-17.5 | -0.6986 | 0.23212 | 0.0431 | -3.0097
-17 | -0.6684 | 0.21669 | 0.042 | -3.0846
-16.5 | -0.6507 | 0.20998 | 0.0384 | -3.0989
-16 | -0.6448 | 0.20819 | 0.0325 | -3.0972
-15.5 | -0.6194 | 0.19663 | 0.0307 | -3.1501
-15 | -0.6085 | 0.19183 | 0.0265 | -3.1721
-14.5 | -0.5921 | 0.18376 | 0.0232 | -3.2221
-14 | -0.577 | 0.1771 | 0.0201 | -3.258
-13.5 | -0.5675 | 0.17059 | 0.0162 | -3.3267
-13 | -0.553 | 0.16365 | 0.0135 | -3.3792
-12.5 | -0.5371 | 0.15553 | 0.011 | -3.4534
-12 | -0.5444 | 0.15246 | 0.0056 | -3.5708
-11 | -0.515 | 0.13651 | 0.0019 | -3.7726
-10.5 | -0.5094 | 0.13015 | -0.0008 | -3.9139
-10 | -0.5089 | 0.12428 | -0.0039 | -4.0948
-9.5 | -0.4734 | 0.11398 | -0.0025 | -4.1534
-9 | -0.4853 | 0.10971 | -0.006 | -4.4235
-8.5 | -0.4674 | 0.10223 | -0.0058 | -4.572
-8 | -0.4404 | 0.09447 | -0.004 | -4.6618
-7.5 | -0.4314 | 0.08889 | -0.0026 | -4.8532
-7 | -0.4185 | 0.08294 | -0.0006 | -5.0458
-6.5 | -0.4023 | 0.07735 | 0.0026 | -5.201
-6 | -0.3697 | 0.07041 | 0.0053 | -5.2507
-5 | -0.4343 | 0.04444 | -0.0374 | -9.7727
-4.5 | -0.3979 | 0.03759 | -0.0367 | -10.5853
-4 | -0.3587 | 0.03275 | -0.0351 | -10.9527
-3.5 | -0.3139 | 0.0291 | -0.0334 | -10.7869
-3 | -0.2687 | 0.026 | -0.0316 | -10.3346
-2.5 | -0.224 | 0.02377 | -0.0294 | -9.4236
-2 | -0.1719 | 0.01835 | -0.0242 | -9.3678
0 | -0.0191 | 0.02086 | -0.0214 | -0.91563
0.5 | 0.0201 | 0.02186 | -0.0211 | 0.91949
1 | 0.0842 | 0.02352 | -0.0258 | 3.5799
1.5 | 0.1575 | 0.02557 | -0.0321 | 6.1596
2 | 0.2224 | 0.02752 | -0.0367 | 8.0814
2.5 | 0.2837 | 0.02952 | -0.0406 | 9.6104
3 | 0.3499 | 0.03179 | -0.0452 | 11.0066
3.5 | 0.4047 | 0.03392 | -0.0477 | 11.931
4 | 0.4624 | 0.0362 | -0.0504 | 12.7735
4.5 | 0.5266 | 0.03852 | -0.0535 | 13.6708
5 | 0.586 | 0.04062 | -0.0551 | 14.4264
5.5 | 0.6767 | 0.0412 | -0.0576 | 16.4248
6 | 0.8304 | 0.02254 | -0.0354 | 36.8412
6.5 | 0.8247 | 0.02886 | -0.0256 | 28.5759
7 | 0.8872 | 0.03359 | -0.0239 | 26.4126
7.5 | 0.9508 | 0.03956 | -0.0232 | 24.0344
8 | 0.995 | 0.04674 | -0.021 | 21.288
8.5 | 1.0234 | 0.05494 | -0.0183 | 18.6276
9 | 1.0339 | 0.06365 | -0.0156 | 16.2435
9.5 | 1.0061 | 0.07306 | -0.013 | 13.7709
10 | 0.9843 | 0.08331 | -0.0125 | 11.8149
10.5 | 0.9173 | 0.09668 | -0.0187 | 9.488
11 | 0.716 | 0.11513 | -0.0303 | 6.2191
11.5 | 0.8042 | 0.14648 | -0.0608 | 5.4902
12 | 0.7921 | 0.15314 | -0.0638 | 5.1724
12.5 | 0.7969 | 0.16073 | -0.0659 | 4.958
13 | 0.8278 | 0.1713 | -0.066 | 4.8325
13.5 | 0.8195 | 0.17644 | -0.0698 | 4.6446
14 | 0.83 | 0.18388 | -0.0723 | 4.5138

## 3. Re 50k Mach 0.10 (1)
BIGFOIL.COM POLAR EXPORT
NACA63-309 a=0.5
NACA63-309 a=0.5 |  |  |  | Cl Max: | 0.828 | at alpha= | 9 | deg
JavaFoil+Calcfoil stall+Eppler ext transition |  |  |  | L/D Max: | 36.382 | at alpha= | 4.5 | deg
Re: | 50000 |  |  | Cd Min: | 0.01413 | at alpha= | -1 | deg
Mach: | 0.1 |  |  | Cl=0 at alpha= | -1.9196 | deg
|  |  |  | @ Cl=0.1, Cd= | 0.01424
|  |  |  | @ Cl=0.4, Cd= | 0.015639
|  |  |  | @ Cl=0.6, Cd= | 0.25292
alpha (deg) | Cl | Cd | Cm | Cl/Cd
-15 | -0.33 | 0.38315 | -0.009 | -0.86
-14.5 | -0.352 | 0.33868 | -0.009 | -1.038
-14 | -0.374 | 0.31916 | -0.01 | -1.172
-13.5 | -0.397 | 0.27457 | -0.01 | -1.445
-13 | -0.419 | 0.2461 | -0.01 | -1.702
-12.5 | -0.44 | 0.2272 | -0.01 | -1.936
-12 | -0.46 | 0.20975 | -0.01 | -2.191
-11.5 | -0.477 | 0.18318 | -0.01 | -2.604
-11 | -0.486 | 0.15811 | -0.01 | -3.076
-10.5 | -0.491 | 0.14667 | -0.01 | -3.35
-10 | -0.493 | 0.13201 | -0.01 | -3.733
-9.5 | -0.49 | 0.11333 | -0.011 | -4.327
-9 | -0.483 | 0.10187 | -0.01 | -4.746
-8.5 | -0.472 | 0.09297 | -0.01 | -5.079
-8 | -0.457 | 0.08108 | -0.011 | -5.63
-7.5 | -0.436 | 0.07297 | -0.011 | -5.978
-7 | -0.411 | 0.06818 | -0.011 | -6.035
-6.5 | -0.383 | 0.06149 | -0.012 | -6.227
-6 | -0.35 | 0.05587 | -0.013 | -6.272
-5.5 | -0.315 | 0.05145 | -0.013 | -6.116
-5 | -0.276 | 0.04815 | -0.013 | -5.732
-4.5 | -0.235 | 0.04457 | -0.014 | -5.273
-4 | -0.192 | 0.04162 | -0.014 | -4.616
-3.5 | -0.148 | 0.03957 | -0.014 | -3.733
-3 | -0.102 | 0.03875 | -0.015 | -2.635
-2.5 | -0.056 | 0.03726 | -0.016 | -1.5
-2 | -0.009 | 0.03595 | -0.017 | -0.257
-1.5 | 0.047 | 0.01541 | -0.037 | 3.045
-1 | 0.105 | 0.01413 | -0.038 | 7.458
-0.5 | 0.164 | 0.01416 | -0.038 | 11.596
0 | 0.218 | 0.01457 | -0.038 | 14.991
0.5 | 0.275 | 0.01477 | -0.038 | 18.596
1 | 0.33 | 0.01513 | -0.038 | 21.828
1.5 | 0.384 | 0.01552 | -0.038 | 24.766
2 | 0.439 | 0.01593 | -0.039 | 27.561
2.5 | 0.493 | 0.0173 | -0.039 | 28.485
3 | 0.545 | 0.01799 | -0.039 | 30.311
3.5 | 0.597 | 0.01867 | -0.039 | 31.965
4 | 0.65 | 0.01922 | -0.039 | 33.827
4.5 | 0.726 | 0.01995 | -0.041 | 36.382
5 | 0.633 | 0.04238 | -0.019 | 14.942
5.5 | 0.671 | 0.04522 | -0.017 | 14.84
6 | 0.707 | 0.04853 | -0.016 | 14.559
6.5 | 0.739 | 0.05294 | -0.016 | 13.959
7 | 0.768 | 0.05674 | -0.015 | 13.533
7.5 | 0.793 | 0.06203 | -0.015 | 12.779
8 | 0.813 | 0.06928 | -0.014 | 11.738
8.5 | 0.826 | 0.07653 | -0.014 | 10.791
9 | 0.828 | 0.08381 | -0.014 | 9.879
9.5 | 0.823 | 0.09128 | -0.014 | 9.015
10 | 0.811 | 0.10392 | -0.014 | 7.802
10.5 | 0.792 | 0.118 | -0.013 | 6.715
11 | 0.768 | 0.13138 | -0.013 | 5.847
11.5 | 0.739 | 0.14192 | -0.013 | 5.21
12 | 0.707 | 0.15135 | -0.013 | 4.67
12.5 | 0.672 | 0.18824 | -0.013 | 3.568
13 | 0.635 | 0.2038 | -0.012 | 3.114
13.5 | 0.597 | 0.21157 | -0.013 | 2.821
14 | 0.559 | 0.25292 | -0.013 | 2.21

## 4. Re 50k Mach 0.10 (2)
BIGFOIL.COM POLAR EXPORT
NACA63-309 a=0.5
NACA63-309 a=0.5 |  |  |  | Cl Max: | 1.0326 | at alpha= | 9 | deg
XFOIL ncrit=9 |  |  |  | L/D Max: | 36.3893 | at alpha= | 6 | deg
Re: | 50000 |  |  | Cd Min: | 0.26152 | at alpha= | -20 | deg
Mach: | 0.1 |  |  | Cl=0 at alpha= | 0.25634 | deg
|  |  |  | @ Cl=0.1, Cd= | 0.024054
|  |  |  | @ Cl=0.4, Cd= | 0.03377
|  |  |  | @ Cl=0.6, Cd= | 0.040877
alpha (deg) | Cl | Cd | Cm | Cl/Cd
-20 | -0.7789 | 0.26152 | 0.0658 | -2.9784
-19.5 | -0.7663 | 0.25843 | 0.0601 | -2.9652
-19 | -0.7386 | 0.24302 | 0.059 | -3.0393
-18.5 | -0.7204 | 0.23648 | 0.0549 | -3.0463
-18 | -0.7061 | 0.23239 | 0.0497 | -3.0384
-17.5 | -0.7022 | 0.23391 | 0.0431 | -3.002
-17 | -0.6695 | 0.21708 | 0.0424 | -3.0841
-16.5 | -0.6523 | 0.21064 | 0.0386 | -3.0968
-16 | -0.648 | 0.20967 | 0.0324 | -3.0906
-15.5 | -0.6198 | 0.19699 | 0.0311 | -3.1464
-15 | -0.6111 | 0.19301 | 0.0263 | -3.1662
-14.5 | -0.591 | 0.18379 | 0.0237 | -3.2156
-14 | -0.5789 | 0.17799 | 0.02 | -3.2524
-13.5 | -0.5644 | 0.17025 | 0.0168 | -3.3151
-13 | -0.5552 | 0.16463 | 0.0133 | -3.3724
-12.5 | -0.536 | 0.15581 | 0.0112 | -3.4401
-12 | -0.5475 | 0.15359 | 0.0052 | -3.5647
-11.5 | -0.5266 | 0.14441 | 0.004 | -3.6466
-11 | -0.5178 | 0.1375 | 0.0015 | -3.7658
-10.5 | -0.5126 | 0.13114 | -0.0013 | -3.9088
-10 | -0.4858 | 0.12136 | -0.0013 | -4.003
-9.5 | -0.4732 | 0.11446 | -0.0026 | -4.1342
-9 | -0.4697 | 0.10815 | -0.0045 | -4.343
-8.5 | -0.4713 | 0.1031 | -0.0063 | -4.5713
-8 | -0.4414 | 0.09504 | -0.0042 | -4.6444
-7.5 | -0.4351 | 0.08965 | -0.0028 | -4.8533
-7 | -0.41 | 0.0826 | -0.0007 | -4.9637
-6 | -0.3701 | 0.07078 | 0.0052 | -5.2289
-5 | -0.4369 | 0.04504 | -0.0373 | -9.7003
-4.5 | -0.4011 | 0.03812 | -0.0368 | -10.522
-4 | -0.3622 | 0.03313 | -0.0352 | -10.9327
-3.5 | -0.3173 | 0.02944 | -0.0335 | -10.7779
-3 | -0.2718 | 0.02622 | -0.0317 | -10.3661
-2.5 | -0.2267 | 0.02397 | -0.0296 | -9.4577
-1.5 | -0.1375 | 0.01879 | -0.0229 | -7.3177
-1 | -0.0988 | 0.01935 | -0.0223 | -5.1059
-0.5 | -0.0596 | 0.02007 | -0.0218 | -2.9696
0 | -0.0202 | 0.02093 | -0.0214 | -0.96512
0.5 | 0.0192 | 0.02193 | -0.0212 | 0.87551
1 | 0.0867 | 0.02368 | -0.0264 | 3.6613
1.5 | 0.1611 | 0.02577 | -0.0329 | 6.2515
2 | 0.2231 | 0.02762 | -0.0369 | 8.0775
2.5 | 0.2867 | 0.02969 | -0.0412 | 9.6564
3 | 0.3486 | 0.03188 | -0.045 | 10.9348
3.5 | 0.4098 | 0.03413 | -0.0485 | 12.007
4 | 0.467 | 0.0364 | -0.051 | 12.8297
4.5 | 0.5363 | 0.03875 | -0.0547 | 13.84
5 | 0.5903 | 0.04079 | -0.0554 | 14.4717
5.5 | 0.6729 | 0.04153 | -0.0569 | 16.2027
6 | 0.8264 | 0.02271 | -0.0326 | 36.3893
6.5 | 0.8274 | 0.02922 | -0.0252 | 28.3162
7 | 0.8928 | 0.03406 | -0.0237 | 26.2126
7.5 | 0.9555 | 0.04024 | -0.0229 | 23.745
8 | 0.9978 | 0.04747 | -0.0205 | 21.0196
8.5 | 1.0241 | 0.05578 | -0.0178 | 18.3596
9 | 1.0326 | 0.06453 | -0.0151 | 16.0019
9.5 | 1 | 0.07376 | -0.0127 | 13.5575
10 | 0.9917 | 0.08455 | -0.0124 | 11.7292
10.5 | 0.8759 | 0.1017 | -0.0257 | 8.6126
11 | 0.7954 | 0.13778 | -0.0593 | 5.773
12 | 0.794 | 0.15388 | -0.0641 | 5.1599
12.5 | 0.797 | 0.16128 | -0.0663 | 4.9417
13 | 0.8314 | 0.17232 | -0.0662 | 4.8247
13.5 | 0.8217 | 0.17726 | -0.0702 | 4.6356
14 | 0.8308 | 0.1845 | -0.0729 | 4.503

## 5. Re 50k Mach 0.25 (1)
BIGFOIL.COM POLAR EXPORT
NACA63-309 a=0.5
NACA63-309 a=0.5 |  |  |  | Cl Max: | 0.807 | at alpha= | 8.5 | deg
JavaFoil+Calcfoil stall+Eppler ext transition |  |  |  | L/D Max: | 36.507 | at alpha= | 4.5 | deg
Re: | 50000 |  |  | Cd Min: | 0.01422 | at alpha= | -0.5 | deg
Mach: | 0.25 |  |  | Cl=0 at alpha= | -1.921 | deg
|  |  |  | @ Cl=0.1, Cd= | 0.01443
|  |  |  | @ Cl=0.4, Cd= | 0.39849
|  |  |  | @ Cl=0.6, Cd= | 0.39849
alpha (deg) | Cl | Cd | Cm | Cl/Cd
-13.5 | -0.065 | 0.26873 | -0.011 | -0.243
-13 | -0.062 | 0.92641 | -0.011 | -0.067
-12.5 | -0.167 | 0.57453 | -0.01 | -0.291
-12 | -0.234 | 0.41495 | -0.01 | -0.563
-11.5 | -0.29 | 0.30055 | -0.011 | -0.964
-11 | -0.331 | 0.26553 | -0.011 | -1.246
-10.5 | -0.364 | 0.19277 | -0.011 | -1.89
-10 | -0.392 | 0.18251 | -0.011 | -2.145
-9.5 | -0.412 | 0.14072 | -0.011 | -2.928
-9 | -0.425 | 0.13015 | -0.011 | -3.267
-8.5 | -0.431 | 0.11193 | -0.011 | -3.85
-8 | -0.429 | 0.09069 | -0.011 | -4.731
-7.5 | -0.42 | 0.08113 | -0.011 | -5.172
-7 | -0.403 | 0.07344 | -0.011 | -5.488
-6.5 | -0.38 | 0.06387 | -0.012 | -5.952
-6 | -0.352 | 0.05741 | -0.013 | -6.124
-5.5 | -0.318 | 0.05318 | -0.013 | -5.982
-5 | -0.281 | 0.05002 | -0.013 | -5.609
-4.5 | -0.24 | 0.04518 | -0.014 | -5.309
-4 | -0.197 | 0.04247 | -0.014 | -4.629
-3.5 | -0.151 | 0.04092 | -0.015 | -3.701
-3 | -0.105 | 0.03901 | -0.015 | -2.686
-2.5 | -0.057 | 0.03748 | -0.016 | -1.53
-2 | -0.009 | 0.03616 | -0.017 | -0.262
-1.5 | 0.048 | 0.01547 | -0.038 | 3.116
-1 | 0.108 | 0.01427 | -0.038 | 7.588
-0.5 | 0.169 | 0.01422 | -0.039 | 11.872
0 | 0.224 | 0.01473 | -0.039 | 15.182
0.5 | 0.281 | 0.015 | -0.039 | 18.747
1 | 0.338 | 0.01532 | -0.039 | 22.072
1.5 | 0.394 | 0.01578 | -0.039 | 24.948
2 | 0.45 | 0.01623 | -0.039 | 27.704
2.5 | 0.505 | 0.01766 | -0.04 | 28.588
3 | 0.558 | 0.0184 | -0.04 | 30.35
3.5 | 0.612 | 0.01908 | -0.04 | 32.057
4 | 0.691 | 0.01969 | -0.042 | 35.108
4.5 | 0.742 | 0.02034 | -0.043 | 36.507
5 | 0.648 | 0.04287 | -0.019 | 15.124
5.5 | 0.686 | 0.04579 | -0.018 | 14.979
6 | 0.72 | 0.04981 | -0.017 | 14.457
6.5 | 0.75 | 0.05402 | -0.015 | 13.883
7 | 0.775 | 0.05924 | -0.015 | 13.082
7.5 | 0.794 | 0.065 | -0.015 | 12.216
8 | 0.806 | 0.07453 | -0.014 | 10.82
8.5 | 0.807 | 0.08393 | -0.015 | 9.612
9 | 0.791 | 0.0932 | -0.014 | 8.484
9.5 | 0.762 | 0.10885 | -0.014 | 7.004
10 | 0.722 | 0.12674 | -0.013 | 5.696
10.5 | 0.67 | 0.14282 | -0.013 | 4.694
11 | 0.609 | 0.18352 | -0.013 | 3.317
11.5 | 0.539 | 0.21865 | -0.012 | 2.464
12 | 0.462 | 0.23821 | -0.014 | 1.939
12.5 | 0.379 | 0.27708 | -0.014 | 1.369
13 | 0.289 | 0.34128 | -0.015 | 0.848
13.5 | 0.176 | 0.39849 | -0.015 | 0.443

## 6. Re 50k Mach 0.25 (2)
BIGFOIL.COM POLAR EXPORT
NACA63-309 a=0.5
NACA63-309 a=0.5 |  |  |  | Cl Max: | 1.0287 | at alpha= | 20 | deg
XFOIL ncrit=9 |  |  |  | L/D Max: | 31.7455 | at alpha= | 6 | deg
Re: | 50000 |  |  | Cd Min: | 0.27676 | at alpha= | 20 | deg
Mach: | 0.25 |  |  | Cl=0 at alpha= | 0.26436 | deg
|  |  |  | @ Cl=0.1, Cd= | 0.024504
|  |  |  | @ Cl=0.4, Cd= | 0.03435
|  |  |  | @ Cl=0.6, Cd= | 0.041452
alpha (deg) | Cl | Cd | Cm | Cl/Cd
-20 | -0.8007 | 0.27316 | 0.067 | -2.9312
-19.5 | -0.7704 | 0.25398 | 0.0656 | -3.0333
-19 | -0.7508 | 0.24678 | 0.0617 | -3.0424
-18.5 | -0.7331 | 0.24113 | 0.0568 | -3.0403
-18 | -0.7237 | 0.24099 | 0.0502 | -3.003
-17.5 | -0.6981 | 0.22786 | 0.0478 | -3.0637
-17 | -0.6773 | 0.21999 | 0.0444 | -3.0788
-16.5 | -0.6642 | 0.21601 | 0.039 | -3.0749
-16 | -0.6468 | 0.20807 | 0.0352 | -3.1086
-15.5 | -0.6254 | 0.19987 | 0.0322 | -3.129
-15 | -0.6281 | 0.2007 | 0.0256 | -3.1295
-14.5 | -0.5923 | 0.18581 | 0.025 | -3.1877
-14 | -0.5944 | 0.18466 | 0.0189 | -3.2189
-13.5 | -0.5619 | 0.17185 | 0.018 | -3.2697
-13 | -0.5714 | 0.17107 | 0.0117 | -3.3402
-12.5 | -0.539 | 0.15894 | 0.011 | -3.3912
-12 | -0.5215 | 0.15067 | 0.0087 | -3.4612
-11.5 | -0.5092 | 0.14365 | 0.0061 | -3.5447
-11 | -0.4977 | 0.13666 | 0.0037 | -3.6419
-10.5 | -0.487 | 0.1298 | 0.0013 | -3.7519
-10 | -0.4815 | 0.12365 | -0.0013 | -3.8941
-9.5 | -0.4753 | 0.11697 | -0.0035 | -4.0634
-9 | -0.4605 | 0.10995 | -0.0042 | -4.1883
-8.5 | -0.448 | 0.1032 | -0.0048 | -4.3411
-8 | -0.4271 | 0.09604 | -0.0038 | -4.4471
-7.5 | -0.4114 | 0.08962 | -0.0027 | -4.5905
-7 | -0.3979 | 0.08376 | -0.0012 | -4.7505
-5 | -0.4501 | 0.04824 | -0.037 | -9.3304
-4.5 | -0.4206 | 0.04085 | -0.0365 | -10.2962
-4 | -0.3811 | 0.03533 | -0.0356 | -10.7869
-3.5 | -0.336 | 0.03119 | -0.0343 | -10.7727
-3 | -0.2884 | 0.02753 | -0.0327 | -10.4758
-2.5 | -0.2408 | 0.0252 | -0.0307 | -9.5556
-2 | -0.1939 | 0.02291 | -0.0289 | -8.4636
-1.5 | -0.1482 | 0.01914 | -0.0232 | -7.7429
-1 | -0.108 | 0.01969 | -0.0225 | -5.485
-0.5 | -0.0674 | 0.02042 | -0.022 | -3.3007
0 | -0.0267 | 0.02129 | -0.0217 | -1.2541
0.5 | 0.0238 | 0.02253 | -0.0234 | 1.0564
1 | 0.0977 | 0.02444 | -0.0295 | 3.9975
1.5 | 0.1669 | 0.02637 | -0.0347 | 6.3292
2 | 0.2378 | 0.02851 | -0.04 | 8.3409
2.5 | 0.2958 | 0.03049 | -0.043 | 9.7015
3 | 0.3614 | 0.03278 | -0.0471 | 11.025
3.5 | 0.4155 | 0.03498 | -0.0492 | 11.8782
4 | 0.4751 | 0.03735 | -0.0518 | 12.7202
4.5 | 0.5467 | 0.03976 | -0.0553 | 13.75
5 | 0.6097 | 0.04176 | -0.0564 | 14.6001
5.5 | 0.7696 | 0.0354 | -0.0549 | 21.7401
6 | 0.8184 | 0.02578 | -0.0282 | 31.7455
6.5 | 0.8461 | 0.03115 | -0.0232 | 27.1621
7 | 0.9236 | 0.03698 | -0.0227 | 24.9757
7.5 | 0.9772 | 0.04377 | -0.0211 | 22.3258
8 | 1.0083 | 0.05125 | -0.0181 | 19.6741
8.5 | 1.0252 | 0.06008 | -0.0154 | 17.0639
9.5 | 0.9601 | 0.07745 | -0.0114 | 12.3964
10 | 0.9384 | 0.08812 | -0.0134 | 10.6491
10.5 | 0.8704 | 0.10498 | -0.0264 | 8.2911
11 | 0.8314 | 0.12858 | -0.0448 | 6.466
11.5 | 0.7941 | 0.14886 | -0.0634 | 5.3345
12 | 0.8065 | 0.15807 | -0.0655 | 5.1022
12.5 | 0.8033 | 0.16472 | -0.0684 | 4.8768
13 | 0.8116 | 0.17218 | -0.071 | 4.7137
13.5 | 0.8421 | 0.18302 | -0.0715 | 4.6011
14 | 0.8451 | 0.18926 | -0.075 | 4.4653
14.5 | 0.8579 | 0.19704 | -0.0782 | 4.3539
15 | 0.8746 | 0.20554 | -0.081 | 4.2551
15.5 | 0.8925 | 0.21426 | -0.0838 | 4.1655
16 | 0.9096 | 0.2226 | -0.0869 | 4.0863
16.5 | 0.9234 | 0.22935 | -0.0905 | 4.0262
17 | 0.9271 | 0.23308 | -0.0969 | 3.9776
17.5 | 0.9496 | 0.24316 | -0.0997 | 3.9052
18 | 0.9621 | 0.24835 | -0.1048 | 3.874
18.5 | 0.9791 | 0.25647 | -0.109 | 3.8176
19 | 0.9957 | 0.26294 | -0.1134 | 3.7868
19.5 | 1.0127 | 0.27078 | -0.1179 | 3.7399
20 | 1.0287 | 0.27676 | -0.1226 | 3.7169

## 7. Re 50k Mach 0.50 (1)
BIGFOIL.COM POLAR EXPORT
NACA63-309 a=0.5
NACA63-309 a=0.5 |  |  |  | Cl Max: | 1.132 | at alpha= | 20 | deg
JavaFoil+Calcfoil stall+Eppler ext transition |  |  |  | L/D Max: | 34.888 | at alpha= | 4 | deg
Re: | 50000 |  |  | Cd Min: | 0.01464 | at alpha= | -0.5 | deg
Mach: | 0.5 |  |  | Cl=0 at alpha= | -1.8982 | deg
|  |  |  | @ Cl=0.1, Cd= | 0.02042
|  |  |  | @ Cl=0.4, Cd= | 0.017857
|  |  |  | @ Cl=0.6, Cd= | 0.019948
alpha (deg) | Cl | Cd | Cm | Cl/Cd
-20 | -0.965 | 0.42109 | -0.017 | -2.291
-19.5 | -0.938 | 0.41337 | -0.017 | -2.269
-19 | -0.912 | 0.40114 | -0.017 | -2.274
-18.5 | -0.886 | 0.39663 | -0.017 | -2.234
-18 | -0.86 | 0.37252 | -0.017 | -2.309
-17.5 | -0.834 | 0.40077 | -0.017 | -2.081
-17 | -0.806 | 0.37082 | -0.016 | -2.173
-16.5 | -0.779 | 0.35592 | -0.016 | -2.189
-16 | -0.753 | 0.3557 | -0.017 | -2.116
-15.5 | -0.726 | 0.35114 | -0.017 | -2.069
-15 | -0.7 | 0.32975 | -0.017 | -2.123
-14.5 | -0.674 | 0.32824 | -0.017 | -2.053
-14 | -0.646 | 0.28782 | -0.016 | -2.244
-13.5 | -0.619 | 0.29005 | -0.016 | -2.135
-13 | -0.593 | 0.29902 | -0.016 | -1.982
-12.5 | -0.566 | 0.29555 | -0.016 | -1.916
-12 | -0.54 | 0.29222 | -0.017 | -1.847
-11.5 | -0.513 | 0.27953 | -0.017 | -1.835
-11 | -0.486 | 0.24793 | -0.016 | -1.958
-10.5 | -0.459 | 0.25302 | -0.016 | -1.814
-10 | -0.432 | 0.22478 | -0.016 | -1.923
-9.5 | -0.406 | 0.22091 | -0.016 | -1.837
-9 | -0.379 | 0.22366 | -0.016 | -1.694
-8.5 | -0.352 | 0.20044 | -0.015 | -1.755
-8 | -0.325 | 0.18767 | -0.015 | -1.732
-7.5 | -0.298 | 0.19416 | -0.014 | -1.537
-7 | -0.272 | 0.19098 | -0.015 | -1.423
-6.5 | -0.245 | 0.16924 | -0.015 | -1.449
-6 | -0.218 | 0.15862 | -0.013 | -1.376
-5.5 | -0.192 | 0.15669 | -0.013 | -1.223
-5 | -0.27 | 0.06897 | -0.013 | -3.913
-4.5 | -0.251 | 0.05601 | -0.015 | -4.48
-4 | -0.213 | 0.04789 | -0.015 | -4.441
-3.5 | -0.167 | 0.04427 | -0.016 | -3.761
-3 | -0.116 | 0.04095 | -0.016 | -2.833
-2.5 | -0.064 | 0.03871 | -0.017 | -1.647
-2 | -0.011 | 0.0371 | -0.018 | -0.284
-1.5 | 0.043 | 0.0357 | -0.021 | 1.217
-1 | 0.121 | 0.01479 | -0.042 | 8.181
-0.5 | 0.189 | 0.01464 | -0.042 | 12.883
0 | 0.247 | 0.01565 | -0.043 | 15.766
0.5 | 0.31 | 0.01726 | -0.043 | 17.98
1 | 0.373 | 0.0177 | -0.043 | 21.086
1.5 | 0.435 | 0.01806 | -0.043 | 24.067
2 | 0.496 | 0.01863 | -0.043 | 26.641
2.5 | 0.557 | 0.01936 | -0.044 | 28.751
3 | 0.617 | 0.02018 | -0.044 | 30.584
3.5 | 0.677 | 0.02091 | -0.044 | 32.374
4 | 0.759 | 0.02176 | -0.047 | 34.888
4.5 | 0.671 | 0.04171 | -0.021 | 16.087
5 | 0.707 | 0.04546 | -0.019 | 15.564
5.5 | 0.733 | 0.04992 | -0.018 | 14.687
6 | 0.738 | 0.0574 | -0.016 | 12.849
6.5 | 0.686 | 0.07402 | -0.016 | 9.266
7 | 0.468 | 0.13191 | -0.017 | 3.545
7.5 | 0.493 | 0.16208 | -0.016 | 3.044
8 | 0.52 | 0.18096 | -0.019 | 2.872
8.5 | 0.545 | 0.18681 | -0.019 | 2.919
9 | 0.571 | 0.1946 | -0.02 | 2.934
9.5 | 0.597 | 0.20524 | -0.022 | 2.911
10 | 0.623 | 0.223 | -0.023 | 2.794
10.5 | 0.648 | 0.22954 | -0.023 | 2.825
11 | 0.674 | 0.23476 | -0.023 | 2.87
11.5 | 0.701 | 0.26226 | -0.025 | 2.671
12 | 0.726 | 0.26676 | -0.026 | 2.721
12.5 | 0.751 | 0.27168 | -0.026 | 2.764
13 | 0.776 | 0.27556 | -0.026 | 2.816
13.5 | 0.802 | 0.30809 | -0.027 | 2.602
14 | 0.828 | 0.32162 | -0.028 | 2.575
14.5 | 0.853 | 0.3267 | -0.029 | 2.611
15 | 0.878 | 0.32553 | -0.029 | 2.697
15.5 | 0.904 | 0.33984 | -0.03 | 2.659
16 | 0.93 | 0.38651 | -0.031 | 2.405
16.5 | 0.954 | 0.37918 | -0.032 | 2.517
17 | 0.979 | 0.37102 | -0.032 | 2.639
17.5 | 1.004 | 0.39247 | -0.033 | 2.559
18 | 1.031 | 0.40891 | -0.034 | 2.521
18.5 | 1.055 | 0.42244 | -0.034 | 2.498
19 | 1.08 | 0.41874 | -0.035 | 2.578
19.5 | 1.104 | 0.42494 | -0.035 | 2.598
20 | 1.132 | 0.44024 | -0.037 | 2.57

## 8. Re 50k Mach 0.50 (2)
BIGFOIL.COM POLAR EXPORT
NACA63-309 a=0.5
NACA63-309 a=0.5 |  |  |  | Cl Max: | 1.1329 | at alpha= | 20 | deg
XFOIL ncrit=9 |  |  |  | L/D Max: | 30.9091 | at alpha= | 5.5 | deg
Re: | 50000 |  |  | Cd Min: | 0.30792 | at alpha= | 20 | deg
Mach: | 0.5 |  |  | Cl=0 at alpha= | 0.13914 | deg
|  |  |  | @ Cl=0.1, Cd= | 0.026572
|  |  |  | @ Cl=0.4, Cd= | 0.036804
|  |  |  | @ Cl=0.6, Cd= | 0.044721
alpha (deg) | Cl | Cd | Cm | Cl/Cd
-20 | -0.8623 | 0.28498 | 0.0839 | -3.0258
-19.5 | -0.8432 | 0.28226 | 0.0766 | -2.9873
-19 | -0.8196 | 0.27206 | 0.0715 | -3.0126
-18.5 | -0.7923 | 0.25996 | 0.0677 | -3.0478
-18 | -0.7697 | 0.25256 | 0.0622 | -3.0476
-17.5 | -0.7554 | 0.25132 | 0.055 | -3.0057
-17 | -0.7246 | 0.23635 | 0.052 | -3.0658
-16.5 | -0.7022 | 0.22895 | 0.0469 | -3.067
-16 | -0.685 | 0.22325 | 0.0412 | -3.0683
-15.5 | -0.6573 | 0.21258 | 0.0378 | -3.092
-15 | -0.6502 | 0.21152 | 0.0309 | -3.0739
-14.5 | -0.6145 | 0.19679 | 0.0289 | -3.1226
-14 | -0.6053 | 0.19319 | 0.0229 | -3.1332
-13.5 | -0.576 | 0.18199 | 0.0203 | -3.165
-13 | -0.5554 | 0.1736 | 0.0166 | -3.1993
-12.5 | -0.5417 | 0.16722 | 0.0123 | -3.2394
-12 | -0.5275 | 0.16049 | 0.0086 | -3.2868
-11.5 | -0.5097 | 0.15262 | 0.0057 | -3.3397
-11 | -0.4912 | 0.14447 | 0.003 | -3.4
-10.5 | -0.4705 | 0.13618 | 0.0008 | -3.455
-10 | -0.4558 | 0.12908 | -0.0015 | -3.5311
-9.5 | -0.4474 | 0.12264 | -0.004 | -3.6481
-9 | -0.4315 | 0.11539 | -0.0051 | -3.7395
-8.5 | -0.4071 | 0.10741 | -0.0054 | -3.7901
-8 | -0.398 | 0.10154 | -0.006 | -3.9196
-7 | -0.3586 | 0.08745 | -0.006 | -4.1006
-6.5 | -0.3394 | 0.08076 | -0.0054 | -4.2026
-6 | -0.4075 | 0.07343 | -0.0247 | -5.5495
-5.5 | -0.4466 | 0.06646 | -0.0303 | -6.7198
-5 | -0.4689 | 0.05997 | -0.0318 | -7.8189
-4.5 | -0.4681 | 0.05301 | -0.0327 | -8.8304
-4 | -0.45 | 0.04599 | -0.0338 | -9.7847
-3.5 | -0.4146 | 0.03969 | -0.0348 | -10.446
-3 | -0.3645 | 0.03429 | -0.0352 | -10.6299
-2.5 | -0.3091 | 0.03029 | -0.0344 | -10.2047
-2 | -0.2534 | 0.02746 | -0.0326 | -9.228
-1.5 | -0.1988 | 0.0252 | -0.0307 | -7.8889
-1 | -0.1509 | 0.02118 | -0.0237 | -7.1246
-0.5 | -0.1033 | 0.02191 | -0.023 | -4.7147
0 | -0.0219 | 0.02359 | -0.0291 | -0.92836
0.5 | 0.0568 | 0.02544 | -0.0347 | 2.2327
1 | 0.1274 | 0.02729 | -0.0389 | 4.6684
1.5 | 0.1993 | 0.0294 | -0.0433 | 6.7789
2 | 0.263 | 0.03151 | -0.0463 | 8.3466
2.5 | 0.329 | 0.03385 | -0.0495 | 9.7194
3 | 0.3862 | 0.03622 | -0.0511 | 10.6626
3.5 | 0.4472 | 0.0388 | -0.0531 | 11.5258
4 | 0.5187 | 0.04157 | -0.0558 | 12.4777
4.5 | 0.5782 | 0.04412 | -0.0561 | 13.1052
5 | 0.6496 | 0.04609 | -0.0556 | 14.0942
5.5 | 0.8432 | 0.02728 | -0.0267 | 30.9091
6 | 0.8546 | 0.03292 | -0.0193 | 25.9599
6.5 | 0.9295 | 0.03923 | -0.0166 | 23.6936
7 | 0.9639 | 0.04642 | -0.0136 | 20.7648
7.5 | 0.9723 | 0.0544 | -0.0108 | 17.8732
8 | 0.9524 | 0.06259 | -0.0088 | 15.2165
8.5 | 0.9095 | 0.07246 | -0.0116 | 12.5518
9 | 0.8646 | 0.08566 | -0.0202 | 10.0934
9.5 | 0.84 | 0.09986 | -0.0293 | 8.4118
10 | 0.8355 | 0.11265 | -0.0357 | 7.4168
10.5 | 0.8192 | 0.12693 | -0.0458 | 6.454
11 | 0.8301 | 0.13841 | -0.0502 | 5.9974
11.5 | 0.8141 | 0.16064 | -0.0711 | 5.0679
12 | 0.8236 | 0.16892 | -0.0744 | 4.8757
12.5 | 0.8321 | 0.17679 | -0.0782 | 4.7067
13 | 0.8464 | 0.18528 | -0.0819 | 4.5682
13.5 | 0.8645 | 0.19413 | -0.0855 | 4.4532
14 | 0.8945 | 0.20573 | -0.0876 | 4.3479
14.5 | 0.9134 | 0.21481 | -0.0914 | 4.2521
15 | 0.9368 | 0.22528 | -0.0948 | 4.1584
15.5 | 0.947 | 0.23038 | -0.1004 | 4.1106
16 | 0.9631 | 0.23773 | -0.1058 | 4.0512
16.5 | 0.9827 | 0.24622 | -0.1105 | 3.9911
17 | 1.0046 | 0.25548 | -0.115 | 3.9322
17.5 | 1.0348 | 0.26929 | -0.1178 | 3.8427
18 | 1.0469 | 0.2726 | -0.1252 | 3.8404
18.5 | 1.072 | 0.28428 | -0.1293 | 3.7709
19 | 1.0901 | 0.2904 | -0.1356 | 3.7538
19.5 | 1.1156 | 0.30273 | -0.14 | 3.6851
20 | 1.1329 | 0.30792 | -0.1468 | 3.6792

## 9. Re 100k Mach 0.00 (1)
BIGFOIL.COM POLAR EXPORT
NACA63-309 a=0.5
NACA63-309 a=0.5 |  |  |  | Cl Max: | 0.832 | at alpha= | 9 | deg
JavaFoil+Calcfoil stall+Eppler ext transition |  |  |  | L/D Max: | 50.203 | at alpha= | 4 | deg
Re: | 100000 |  |  | Cd Min: | 0.00938 | at alpha= | -0.5 | deg
Mach: | 0 |  |  | Cl=0 at alpha= | -1.9052 | deg
|  |  |  | @ Cl=0.1, Cd= | 0.0098557
|  |  |  | @ Cl=0.4, Cd= | 0.01099
|  |  |  | @ Cl=0.6, Cd= | 0.012535
alpha (deg) | Cl | Cd | Cm | Cl/Cd
-15.5 | -0.352 | 0.29414 | -0.009 | -1.196
-15 | -0.371 | 0.27461 | -0.009 | -1.352
-14.5 | -0.391 | 0.24629 | -0.009 | -1.588
-14 | -0.411 | 0.22709 | -0.01 | -1.809
-13.5 | -0.431 | 0.20165 | -0.01 | -2.135
-13 | -0.449 | 0.17901 | -0.01 | -2.511
-12.5 | -0.467 | 0.17325 | -0.01 | -2.697
-12 | -0.483 | 0.15448 | -0.01 | -3.129
-11.5 | -0.497 | 0.14193 | -0.01 | -3.504
-11 | -0.504 | 0.1237 | -0.01 | -4.071
-10.5 | -0.506 | 0.11516 | -0.01 | -4.39
-10 | -0.504 | 0.10495 | -0.01 | -4.804
-9.5 | -0.499 | 0.09636 | -0.01 | -5.18
-9 | -0.49 | 0.08573 | -0.01 | -5.716
-8.5 | -0.477 | 0.0781 | -0.011 | -6.106
-8 | -0.46 | 0.06967 | -0.011 | -6.596
-7.5 | -0.438 | 0.06368 | -0.011 | -6.877
-7 | -0.412 | 0.05934 | -0.012 | -6.946
-6.5 | -0.383 | 0.05352 | -0.012 | -7.153
-6 | -0.35 | 0.04972 | -0.013 | -7.038
-5.5 | -0.314 | 0.04619 | -0.013 | -6.794
-5 | -0.275 | 0.04337 | -0.013 | -6.343
-4.5 | -0.234 | 0.04062 | -0.014 | -5.763
-4 | -0.191 | 0.03848 | -0.014 | -4.971
-3.5 | -0.147 | 0.03666 | -0.015 | -4.011
-3 | -0.102 | 0.03498 | -0.015 | -2.906
-2.5 | -0.056 | 0.03322 | -0.016 | -1.675
-2 | -0.011 | 0.01158 | -0.037 | -0.985
-1.5 | 0.047 | 0.0114 | -0.037 | 4.096
-1 | 0.105 | 0.00971 | -0.038 | 10.804
-0.5 | 0.164 | 0.00938 | -0.038 | 17.429
0 | 0.221 | 0.01058 | -0.038 | 20.937
0.5 | 0.279 | 0.01067 | -0.039 | 26.179
1 | 0.337 | 0.01081 | -0.039 | 31.215
1.5 | 0.394 | 0.01097 | -0.039 | 35.898
2 | 0.45 | 0.01116 | -0.04 | 40.341
2.5 | 0.506 | 0.01143 | -0.04 | 44.242
3 | 0.56 | 0.01175 | -0.04 | 47.618
3.5 | 0.612 | 0.01277 | -0.04 | 47.913
4 | 0.666 | 0.01326 | -0.041 | 50.203
4.5 | 0.727 | 0.01655 | -0.042 | 43.908
5 | 0.775 | 0.01717 | -0.042 | 45.131
5.5 | 0.669 | 0.04177 | -0.018 | 16.009
6 | 0.704 | 0.04474 | -0.017 | 15.741
6.5 | 0.737 | 0.04795 | -0.016 | 15.369
7 | 0.766 | 0.0515 | -0.015 | 14.879
7.5 | 0.792 | 0.05576 | -0.015 | 14.201
8 | 0.813 | 0.0612 | -0.014 | 13.29
8.5 | 0.828 | 0.06689 | -0.014 | 12.371
9 | 0.832 | 0.07251 | -0.014 | 11.473
9.5 | 0.83 | 0.07963 | -0.014 | 10.419
10 | 0.821 | 0.08944 | -0.014 | 9.178
10.5 | 0.806 | 0.09794 | -0.014 | 8.232
11 | 0.786 | 0.10656 | -0.014 | 7.38
11.5 | 0.762 | 0.11512 | -0.013 | 6.618
12 | 0.734 | 0.1328 | -0.013 | 5.526
12.5 | 0.703 | 0.14186 | -0.013 | 4.956
13 | 0.671 | 0.15601 | -0.013 | 4.298
13.5 | 0.637 | 0.16292 | -0.013 | 3.909
14 | 0.603 | 0.19006 | -0.013 | 3.172

## 10. Re 100k Mach 0.00 (2)
BIGFOIL.COM POLAR EXPORT
NACA63-309 a=0.5
NACA63-309 a=0.5 |  |  |  | Cl Max: | 1.0426 | at alpha= | 9 | deg
XFOIL ncrit=9 |  |  |  | L/D Max: | 96.4732 | at alpha= | -1 | deg
Re: | 100000 |  |  | Cd Min: | 0.25359 | at alpha= | -20 | deg
Mach: | 0 |  |  | Cl=0 at alpha= | -1.9519 | deg
|  |  |  | @ Cl=0.1, Cd= | 0.0022555
|  |  |  | @ Cl=0.4, Cd= | 0.017369
|  |  |  | @ Cl=0.6, Cd= | 0.020093
alpha (deg) | Cl | Cd | Cm | Cl/Cd
-20 | -0.7734 | 0.25359 | 0.0694 | -3.0498
-19.5 | -0.7551 | 0.24693 | 0.0654 | -3.058
-19 | -0.7375 | 0.24054 | 0.0613 | -3.066
-18.5 | -0.7197 | 0.23409 | 0.057 | -3.0745
-18 | -0.7026 | 0.2281 | 0.0523 | -3.0802
-17.5 | -0.6899 | 0.22481 | 0.0464 | -3.0688
-17 | -0.6835 | 0.22356 | 0.04 | -3.0573
-16.5 | -0.6541 | 0.2078 | 0.0393 | -3.1477
-16 | -0.6353 | 0.20032 | 0.0365 | -3.1714
-15.5 | -0.6185 | 0.19346 | 0.0328 | -3.197
-15 | -0.6044 | 0.18704 | 0.0285 | -3.2314
-14.5 | -0.5998 | 0.18375 | 0.0221 | -3.2642
-14 | -0.5988 | 0.18004 | 0.0155 | -3.3259
-13.5 | -0.5632 | 0.16508 | 0.0171 | -3.4117
-13 | -0.5477 | 0.15778 | 0.0144 | -3.4713
-12.5 | -0.5374 | 0.15106 | 0.0103 | -3.5575
-12 | -0.5455 | 0.14726 | 0.0019 | -3.7043
-11.5 | -0.5157 | 0.13588 | 0.0036 | -3.7953
-11 | -0.5064 | 0.12889 | 0 | -3.9289
-10.5 | -0.5185 | 0.12398 | -0.0092 | -4.1821
-10 | -0.4899 | 0.11362 | -0.007 | -4.3117
-9.5 | -0.4857 | 0.1068 | -0.0116 | -4.5478
-9 | -0.5135 | 0.10076 | -0.0252 | -5.0963
-8.5 | -0.4721 | 0.0918 | -0.0184 | -5.1427
-8 | -0.5074 | 0.08387 | -0.037 | -6.0498
-7.5 | -0.4778 | 0.0761 | -0.0325 | -6.2786
-7 | -0.4712 | 0.0681 | -0.0386 | -6.9192
-6.5 | -0.4701 | 0.06104 | -0.041 | -7.7015
-6 | -0.4777 | 0.05684 | -0.0356 | -8.4043
-5.5 | -0.4855 | 0.05348 | -0.0327 | -9.0782
-4.5 | -0.3277 | 0.01614 | -0.0467 | -20.3036
-4 | -0.2545 | 0.01115 | -0.0494 | -22.8251
-3.5 | -0.1832 | 0.00734 | -0.0529 | -24.9591
-3 | -0.1106 | 0.00504 | -0.056 | -21.9444
-2.5 | -0.0524 | 0.00251 | -0.0578 | -20.8765
-2 | -0.0174 | 0.00234 | -0.0495 | -7.4359
-1.5 | 0.1633 | 0.00221 | -0.0697 | 73.8914
-1 | 0.2161 | 0.00224 | -0.0723 | 96.4732
-0.5 | 0.2423 | 0.00252 | -0.0693 | 96.1508
0 | 0.287 | 0.01594 | -0.0705 | 18.005
0.5 | 0.335 | 0.01653 | -0.0696 | 20.2662
1 | 0.3833 | 0.01715 | -0.0686 | 22.3499
1.5 | 0.4321 | 0.01779 | -0.0675 | 24.2889
2 | 0.4815 | 0.01842 | -0.0664 | 26.1401
2.5 | 0.5274 | 0.01922 | -0.065 | 27.4402
3 | 0.5747 | 0.01994 | -0.0635 | 28.8215
3.5 | 0.6261 | 0.02025 | -0.0618 | 30.9185
4 | 0.6753 | 0.02038 | -0.0593 | 33.1354
4.5 | 0.7285 | 0.0184 | -0.0533 | 39.5924
5 | 0.7746 | 0.01621 | -0.0465 | 47.7853
5.5 | 0.8153 | 0.01502 | -0.0402 | 54.281
6 | 0.8157 | 0.02091 | -0.0327 | 39.01
6.5 | 0.8502 | 0.02439 | -0.0295 | 34.8585
7 | 0.9008 | 0.02838 | -0.0281 | 31.7407
7.5 | 0.9522 | 0.03239 | -0.0266 | 29.398
8 | 1.0002 | 0.03873 | -0.025 | 25.8249
8.5 | 1.0348 | 0.0461 | -0.0224 | 22.4469
9 | 1.0426 | 0.05577 | -0.0175 | 18.6946
10.5 | 0.8398 | 0.11036 | -0.0384 | 7.6096
11 | 0.8319 | 0.12055 | -0.0424 | 6.9009
11.5 | 0.8301 | 0.13034 | -0.0457 | 6.3687
12 | 0.8323 | 0.13955 | -0.0487 | 5.9642
12.5 | 0.8368 | 0.14857 | -0.0514 | 5.6324
13 | 0.8511 | 0.15668 | -0.053 | 5.4321
13.5 | 0.8364 | 0.16703 | -0.0618 | 5.0075
14 | 0.8734 | 0.17656 | -0.0581 | 4.9468

## 11. Re 100k Mach 0.10 (1)
BIGFOIL.COM POLAR EXPORT
NACA63-309 a=0.5
NACA63-309 a=0.5 |  |  |  | Cl Max: | 0.828 | at alpha= | 9 | deg
JavaFoil+Calcfoil stall+Eppler ext transition |  |  |  | L/D Max: | 50.24 | at alpha= | 4 | deg
Re: | 100000 |  |  | Cd Min: | 0.00937 | at alpha= | -0.5 | deg
Mach: | 0.1 |  |  | Cl=0 at alpha= | -1.9052 | deg
|  |  |  | @ Cl=0.1, Cd= | 0.009854
|  |  |  | @ Cl=0.4, Cd= | 0.011005
|  |  |  | @ Cl=0.6, Cd= | 0.20175
alpha (deg) | Cl | Cd | Cm | Cl/Cd
-15 | -0.33 | 0.31258 | -0.009 | -1.054
-14.5 | -0.352 | 0.26913 | -0.01 | -1.307
-14 | -0.374 | 0.24729 | -0.01 | -1.513
-13.5 | -0.397 | 0.21926 | -0.01 | -1.809
-13 | -0.419 | 0.19861 | -0.01 | -2.109
-12.5 | -0.44 | 0.18551 | -0.01 | -2.371
-12 | -0.46 | 0.165 | -0.01 | -2.785
-11.5 | -0.477 | 0.1447 | -0.01 | -3.296
-11 | -0.486 | 0.13387 | -0.01 | -3.633
-10.5 | -0.491 | 0.12094 | -0.01 | -4.063
-10 | -0.493 | 0.10988 | -0.01 | -4.485
-9.5 | -0.49 | 0.09322 | -0.011 | -5.26
-9 | -0.483 | 0.08717 | -0.01 | -5.546
-8.5 | -0.472 | 0.0792 | -0.011 | -5.962
-8 | -0.457 | 0.07031 | -0.011 | -6.493
-7.5 | -0.436 | 0.06413 | -0.012 | -6.803
-7 | -0.412 | 0.05992 | -0.011 | -6.868
-6.5 | -0.383 | 0.05432 | -0.012 | -7.05
-6 | -0.35 | 0.04988 | -0.013 | -7.026
-5.5 | -0.315 | 0.04643 | -0.013 | -6.777
-5 | -0.276 | 0.04388 | -0.013 | -6.289
-4.5 | -0.235 | 0.04077 | -0.014 | -5.764
-4 | -0.192 | 0.03862 | -0.014 | -4.974
-3.5 | -0.148 | 0.03663 | -0.015 | -4.034
-3 | -0.102 | 0.03499 | -0.015 | -2.919
-2.5 | -0.056 | 0.03332 | -0.016 | -1.679
-2 | -0.011 | 0.01155 | -0.037 | -0.992
-1.5 | 0.047 | 0.01138 | -0.038 | 4.123
-1 | 0.105 | 0.00971 | -0.038 | 10.863
-0.5 | 0.164 | 0.00937 | -0.038 | 17.548
0 | 0.223 | 0.0106 | -0.039 | 21.002
0.5 | 0.281 | 0.01069 | -0.039 | 26.265
1 | 0.339 | 0.01082 | -0.039 | 31.317
1.5 | 0.396 | 0.01099 | -0.04 | 35.987
2 | 0.452 | 0.0112 | -0.04 | 40.388
2.5 | 0.508 | 0.01146 | -0.04 | 44.312
3 | 0.562 | 0.0118 | -0.04 | 47.614
3.5 | 0.615 | 0.01283 | -0.041 | 47.929
4 | 0.669 | 0.01331 | -0.041 | 50.24
4.5 | 0.73 | 0.01663 | -0.042 | 43.871
5 | 0.778 | 0.01725 | -0.042 | 45.105
5.5 | 0.671 | 0.04181 | -0.018 | 16.056
6 | 0.707 | 0.04492 | -0.017 | 15.739
6.5 | 0.739 | 0.04799 | -0.016 | 15.402
7 | 0.768 | 0.05201 | -0.016 | 14.766
7.5 | 0.793 | 0.05605 | -0.015 | 14.144
8 | 0.813 | 0.06101 | -0.014 | 13.329
8.5 | 0.826 | 0.06664 | -0.014 | 12.393
9 | 0.828 | 0.07455 | -0.014 | 11.107
9.5 | 0.823 | 0.08082 | -0.014 | 10.182
10 | 0.811 | 0.08939 | -0.014 | 9.071
10.5 | 0.792 | 0.10088 | -0.014 | 7.855
11 | 0.768 | 0.11117 | -0.014 | 6.911
11.5 | 0.739 | 0.12028 | -0.013 | 6.147
12 | 0.707 | 0.12851 | -0.014 | 5.501
12.5 | 0.672 | 0.15204 | -0.013 | 4.417
13 | 0.635 | 0.1671 | -0.012 | 3.798
13.5 | 0.597 | 0.17308 | -0.014 | 3.449
14 | 0.559 | 0.20175 | -0.013 | 2.771

## 12. Re 100k Mach 0.10 (2)
BIGFOIL.COM POLAR EXPORT
NACA63-309 a=0.5
NACA63-309 a=0.5 |  |  |  | Cl Max: | 1.0401 | at alpha= | 9 | deg
XFOIL ncrit=9 |  |  |  | L/D Max: | 53.7838 | at alpha= | 5.5 | deg
Re: | 100000 |  |  | Cd Min: | 0.05639 | at alpha= | 9 | deg
Mach: | 0.1 |  |  | Cl=0 at alpha= | -99 | deg
|  |  |  | @ Cl=0.1, Cd= | 0.01599
|  |  |  | @ Cl=0.4, Cd= | 0.017388
|  |  |  | @ Cl=0.6, Cd= | 0.02014
alpha (deg) | Cl | Cd | Cm | Cl/Cd
0 | 0.2889 | 0.01599 | -0.0709 | 18.0675
0.5 | 0.3371 | 0.01657 | -0.0699 | 20.344
1 | 0.3856 | 0.0172 | -0.0688 | 22.4186
1.5 | 0.4346 | 0.01784 | -0.0677 | 24.361
2 | 0.4812 | 0.0186 | -0.0664 | 25.871
2.5 | 0.5274 | 0.01941 | -0.065 | 27.1716
3 | 0.5768 | 0.02003 | -0.0636 | 28.7968
3.5 | 0.6295 | 0.02028 | -0.0618 | 31.0404
4 | 0.6781 | 0.02045 | -0.0593 | 33.1589
4.5 | 0.7305 | 0.01855 | -0.0533 | 39.3801
5 | 0.7785 | 0.01615 | -0.0462 | 48.2043
5.5 | 0.8159 | 0.01517 | -0.0392 | 53.7838
6 | 0.8185 | 0.02114 | -0.0324 | 38.7181
6.5 | 0.8539 | 0.02461 | -0.0292 | 34.6973
7 | 0.9056 | 0.02876 | -0.0278 | 31.4882
7.5 | 0.9568 | 0.03293 | -0.0263 | 29.0556
8 | 1.0037 | 0.03941 | -0.0244 | 25.4682
8.5 | 1.0363 | 0.04679 | -0.0216 | 22.1479
9 | 1.0401 | 0.05639 | -0.0167 | 18.4448

## 13. Re 100k Mach 0.25 (1)
BIGFOIL.COM POLAR EXPORT
NACA63-309 a=0.5
NACA63-309 a=0.5 |  |  |  | Cl Max: | 0.807 | at alpha= | 8.5 | deg
JavaFoil+Calcfoil stall+Eppler ext transition |  |  |  | L/D Max: | 47.979 | at alpha= | 3.5 | deg
Re: | 100000 |  |  | Cd Min: | 0.00974 | at alpha= | -1 | deg
Mach: | 0.25 |  |  | Cl=0 at alpha= | -1.9 | deg
|  |  |  | @ Cl=0.1, Cd= | 0.00996
|  |  |  | @ Cl=0.4, Cd= | 0.28887
|  |  |  | @ Cl=0.6, Cd= | 0.28887
alpha (deg) | Cl | Cd | Cm | Cl/Cd
-13.5 | -0.065 | 0.21947 | -0.011 | -0.297
-13 | -0.062 | 0.21394 | -0.011 | -0.292
-12.5 | -0.167 | 0.42326 | -0.01 | -0.396
-12 | -0.234 | 0.32651 | -0.011 | -0.716
-11.5 | -0.29 | 0.23538 | -0.011 | -1.231
-11 | -0.331 | 0.20472 | -0.011 | -1.616
-10.5 | -0.364 | 0.15737 | -0.011 | -2.315
-10 | -0.392 | 0.14663 | -0.011 | -2.67
-9.5 | -0.412 | 0.11485 | -0.011 | -3.588
-9 | -0.425 | 0.10596 | -0.011 | -4.014
-8.5 | -0.431 | 0.09317 | -0.011 | -4.625
-8 | -0.429 | 0.07776 | -0.011 | -5.518
-7.5 | -0.42 | 0.0695 | -0.012 | -6.038
-7 | -0.403 | 0.06405 | -0.012 | -6.293
-6.5 | -0.38 | 0.0565 | -0.012 | -6.73
-6 | -0.352 | 0.05208 | -0.013 | -6.753
-5.5 | -0.318 | 0.04779 | -0.013 | -6.658
-5 | -0.281 | 0.0448 | -0.013 | -6.263
-4.5 | -0.24 | 0.04138 | -0.014 | -5.797
-4 | -0.197 | 0.039 | -0.015 | -5.041
-3.5 | -0.151 | 0.03705 | -0.015 | -4.087
-3 | -0.105 | 0.03531 | -0.015 | -2.968
-2.5 | -0.057 | 0.03349 | -0.017 | -1.714
-2 | -0.012 | 0.01161 | -0.038 | -1.013
-1.5 | 0.048 | 0.01139 | -0.039 | 4.231
-1 | 0.108 | 0.00974 | -0.039 | 11.129
-0.5 | 0.169 | 0.0106 | -0.039 | 15.936
0 | 0.229 | 0.01067 | -0.04 | 21.423
0.5 | 0.288 | 0.01079 | -0.04 | 26.734
1 | 0.348 | 0.01093 | -0.04 | 31.8
1.5 | 0.405 | 0.01112 | -0.041 | 36.46
2 | 0.463 | 0.01136 | -0.041 | 40.769
2.5 | 0.52 | 0.01166 | -0.041 | 44.588
3 | 0.575 | 0.01205 | -0.041 | 47.709
3.5 | 0.629 | 0.01312 | -0.041 | 47.979
4 | 0.695 | 0.01635 | -0.043 | 42.501
4.5 | 0.746 | 0.01703 | -0.043 | 43.835
5 | 0.649 | 0.0394 | -0.02 | 16.474
5.5 | 0.686 | 0.04227 | -0.018 | 16.231
6 | 0.72 | 0.0456 | -0.017 | 15.796
6.5 | 0.75 | 0.0493 | -0.016 | 15.217
7 | 0.775 | 0.05334 | -0.015 | 14.532
7.5 | 0.794 | 0.05855 | -0.015 | 13.563
8 | 0.806 | 0.06564 | -0.015 | 12.284
8.5 | 0.807 | 0.07299 | -0.015 | 11.053
9 | 0.791 | 0.08022 | -0.014 | 9.856
9.5 | 0.762 | 0.08997 | -0.014 | 8.474
10 | 0.722 | 0.1068 | -0.014 | 6.76
10.5 | 0.67 | 0.11876 | -0.014 | 5.645
11 | 0.609 | 0.14543 | -0.013 | 4.186
11.5 | 0.539 | 0.1613 | -0.013 | 3.34
12 | 0.462 | 0.18301 | -0.015 | 2.525
12.5 | 0.379 | 0.22415 | -0.014 | 1.692
13 | 0.289 | 0.26224 | -0.015 | 1.103
13.5 | 0.176 | 0.28887 | -0.015 | 0.611

## 14. Re 100k Mach 0.25 (2)
BIGFOIL.COM POLAR EXPORT
NACA63-309 a=0.5
NACA63-309 a=0.5 |  |  |  | Cl Max: | 1.0302 | at alpha= | 20 | deg
XFOIL ncrit=9 |  |  |  | L/D Max: | 50.0501 | at alpha= | 5 | deg
Re: | 100000 |  |  | Cd Min: | 0.27407 | at alpha= | 20 | deg
Mach: | 0.25 |  |  | Cl=0 at alpha= | -1.9192 | deg
|  |  |  | @ Cl=0.1, Cd= | 0.015129
|  |  |  | @ Cl=0.4, Cd= | 0.017974
|  |  |  | @ Cl=0.6, Cd= | 0.020681
alpha (deg) | Cl | Cd | Cm | Cl/Cd
-20 | -0.7907 | 0.25867 | 0.0734 | -3.0568
-19.5 | -0.7714 | 0.25189 | 0.0688 | -3.0624
-19 | -0.7527 | 0.24526 | 0.0644 | -3.069
-18.5 | -0.7339 | 0.2388 | 0.0595 | -3.0733
-18 | -0.718 | 0.23474 | 0.0536 | -3.0587
-17.5 | -0.7078 | 0.23301 | 0.0473 | -3.0376
-17 | -0.7011 | 0.23161 | 0.041 | -3.0271
-16.5 | -0.6609 | 0.2106 | 0.0423 | -3.1382
-16 | -0.6427 | 0.20359 | 0.0385 | -3.1568
-15.5 | -0.6252 | 0.19673 | 0.0342 | -3.178
-15 | -0.6153 | 0.19265 | 0.0281 | -3.1939
-14.5 | -0.6136 | 0.19038 | 0.0214 | -3.223
-14 | -0.5802 | 0.17529 | 0.0213 | -3.3099
-13.5 | -0.5613 | 0.16748 | 0.0188 | -3.3514
-13 | -0.5475 | 0.1605 | 0.0149 | -3.4112
-12.5 | -0.5472 | 0.15632 | 0.0082 | -3.5005
-12 | -0.5238 | 0.14561 | 0.0072 | -3.5973
-11.5 | -0.5095 | 0.13841 | 0.0044 | -3.6811
-11 | -0.5156 | 0.13369 | -0.0034 | -3.8567
-10.5 | -0.493 | 0.12346 | -0.0037 | -3.9932
-10 | -0.4801 | 0.11626 | -0.0064 | -4.1295
-9.5 | -0.4997 | 0.11158 | -0.0175 | -4.4784
-9 | -0.4633 | 0.10143 | -0.0133 | -4.5677
-8.5 | -0.4875 | 0.09577 | -0.0257 | -5.0903
-8 | -0.4576 | 0.08728 | -0.0225 | -5.2429
-7.5 | -0.4533 | 0.08019 | -0.0253 | -5.6528
-7 | -0.4511 | 0.07262 | -0.031 | -6.2118
-6.5 | -0.45 | 0.06545 | -0.036 | -6.8755
-6 | -0.4684 | 0.06109 | -0.0322 | -7.6674
-4.5 | -0.3677 | 0.03317 | -0.046 | -11.0853
-4 | -0.2861 | 0.02765 | -0.0502 | -10.3472
-3.5 | -0.2113 | 0.02293 | -0.0535 | -9.215
-3 | -0.1365 | 0.02033 | -0.0565 | -6.7142
-2.5 | -0.0664 | 0.0183 | -0.0591 | -3.6284
-2 | -0.0299 | 0.01529 | -0.0522 | -1.9555
-1.5 | 0.1552 | 0.01506 | -0.0743 | 10.3054
-1 | 0.2054 | 0.01528 | -0.0749 | 13.4424
-0.5 | 0.2547 | 0.01569 | -0.0745 | 16.2333
0 | 0.2937 | 0.01638 | -0.0721 | 17.9304
0.5 | 0.3384 | 0.01707 | -0.0704 | 19.8243
1 | 0.3864 | 0.01778 | -0.0691 | 21.7323
1.5 | 0.4361 | 0.01849 | -0.068 | 23.5857
2 | 0.487 | 0.01919 | -0.0669 | 25.3778
2.5 | 0.5393 | 0.01982 | -0.0657 | 27.2099
3 | 0.587 | 0.02064 | -0.064 | 28.4399
4 | 0.6921 | 0.02097 | -0.0592 | 33.0043
4.5 | 0.7493 | 0.0182 | -0.0518 | 41.1703
5 | 0.7993 | 0.01597 | -0.0448 | 50.0501
5.5 | 0.8084 | 0.01851 | -0.0353 | 43.6737
6 | 0.8308 | 0.0226 | -0.0305 | 36.7611
6.5 | 0.8739 | 0.02603 | -0.0275 | 33.5728
7 | 0.931 | 0.03099 | -0.0261 | 30.0419
7.5 | 0.9796 | 0.03599 | -0.024 | 27.2187
8 | 1.0154 | 0.04305 | -0.0209 | 23.5865
8.5 | 1.0281 | 0.0513 | -0.0167 | 20.0409
9 | 1.0217 | 0.05966 | -0.013 | 17.1254
9.5 | 1.0012 | 0.06822 | -0.0101 | 14.676
10 | 0.9449 | 0.07847 | -0.0109 | 12.0415
10.5 | 0.8066 | 0.08566 | -0.0124 | 9.4163
11 | 0.8489 | 0.12482 | -0.0417 | 6.801
11.5 | 0.8411 | 0.13474 | -0.0465 | 6.2424
12 | 0.8303 | 0.14454 | -0.0526 | 5.7444
12.5 | 0.8367 | 0.15336 | -0.0556 | 5.4558
13 | 0.8326 | 0.16292 | -0.0618 | 5.1105
13.5 | 0.8563 | 0.17249 | -0.0621 | 4.9643
14 | 0.8531 | 0.18011 | -0.0692 | 4.7365
14.5 | 0.8694 | 0.18981 | -0.0721 | 4.5804
15 | 0.8738 | 0.19684 | -0.0782 | 4.4391
15.5 | 0.899 | 0.20759 | -0.0793 | 4.3307
16 | 0.8992 | 0.21302 | -0.0876 | 4.2212
16.5 | 0.9341 | 0.22601 | -0.086 | 4.133
17 | 0.9294 | 0.22893 | -0.0962 | 4.0598
17.5 | 0.9451 | 0.2363 | -0.1011 | 3.9996
18 | 0.985 | 0.25366 | -0.0983 | 3.8832
18.5 | 0.9857 | 0.25546 | -0.1071 | 3.8585
19 | 0.994 | 0.25924 | -0.1153 | 3.8343
19.5 | 1.0111 | 0.26637 | -0.1202 | 3.7958
20 | 1.0302 | 0.27407 | -0.1236 | 3.7589

## 15. Re 100k Mach 0.50 (1)
BIGFOIL.COM POLAR EXPORT
NACA63-309 a=0.5
NACA63-309 a=0.5 |  |  |  | Cl Max: | 1.132 | at alpha= | 20 | deg
JavaFoil+Calcfoil stall+Eppler ext transition |  |  |  | L/D Max: | 47.792 | at alpha= | 3.5 | deg
Re: | 100000 |  |  | Cd Min: | 0.01099 | at alpha= | -0.5 | deg
Mach: | 0.5 |  |  | Cl=0 at alpha= | -1.9154 | deg
|  |  |  | @ Cl=0.1, Cd= | 0.012029
|  |  |  | @ Cl=0.4, Cd= | 0.011654
|  |  |  | @ Cl=0.6, Cd= | 0.013019
alpha (deg) | Cl | Cd | Cm | Cl/Cd
-20 | -0.965 | 0.3381 | -0.017 | -2.855
-19.5 | -0.938 | 0.32976 | -0.017 | -2.845
-19 | -0.912 | 0.32347 | -0.017 | -2.82
-18.5 | -0.886 | 0.32463 | -0.017 | -2.729
-18 | -0.86 | 0.30556 | -0.017 | -2.815
-17.5 | -0.834 | 0.30688 | -0.017 | -2.717
-17 | -0.806 | 0.29182 | -0.016 | -2.761
-16.5 | -0.779 | 0.28421 | -0.016 | -2.741
-16 | -0.753 | 0.2723 | -0.017 | -2.765
-15.5 | -0.726 | 0.26784 | -0.017 | -2.712
-15 | -0.7 | 0.26482 | -0.017 | -2.644
-14.5 | -0.674 | 0.26279 | -0.017 | -2.564
-14 | -0.646 | 0.22924 | -0.016 | -2.817
-13.5 | -0.619 | 0.23371 | -0.016 | -2.649
-13 | -0.593 | 0.22437 | -0.016 | -2.642
-12.5 | -0.566 | 0.22091 | -0.016 | -2.563
-12 | -0.54 | 0.21758 | -0.017 | -2.48
-11.5 | -0.513 | 0.22252 | -0.017 | -2.306
-11 | -0.486 | 0.18567 | -0.016 | -2.615
-10.5 | -0.459 | 0.19843 | -0.016 | -2.313
-10 | -0.432 | 0.16805 | -0.016 | -2.573
-9.5 | -0.406 | 0.16458 | -0.016 | -2.465
-9 | -0.379 | 0.17366 | -0.016 | -2.182
-8.5 | -0.352 | 0.15473 | -0.015 | -2.274
-8 | -0.325 | 0.14694 | -0.015 | -2.213
-7.5 | -0.298 | 0.15026 | -0.015 | -1.986
-7 | -0.272 | 0.15483 | -0.015 | -1.755
-6.5 | -0.245 | 0.13813 | -0.015 | -1.775
-6 | -0.218 | 0.12336 | -0.013 | -1.769
-5.5 | -0.192 | 0.12144 | -0.013 | -1.578
-5 | -0.27 | 0.05778 | -0.013 | -4.67
-4.5 | -0.251 | 0.04836 | -0.015 | -5.189
-4 | -0.213 | 0.04221 | -0.016 | -5.04
-3.5 | -0.167 | 0.03876 | -0.016 | -4.295
-3 | -0.116 | 0.03626 | -0.017 | -3.2
-2.5 | -0.064 | 0.03435 | -0.017 | -1.856
-2 | -0.011 | 0.034 | -0.019 | -0.31
-1.5 | 0.054 | 0.01288 | -0.043 | 4.178
-1 | 0.121 | 0.01164 | -0.044 | 10.398
-0.5 | 0.189 | 0.01099 | -0.044 | 17.172
0 | 0.254 | 0.01112 | -0.044 | 22.825
0.5 | 0.319 | 0.01129 | -0.044 | 28.262
1 | 0.384 | 0.01157 | -0.045 | 33.182
1.5 | 0.447 | 0.0119 | -0.045 | 37.561
2 | 0.51 | 0.01227 | -0.045 | 41.55
2.5 | 0.572 | 0.01278 | -0.045 | 44.726
3 | 0.633 | 0.0133 | -0.045 | 47.618
3.5 | 0.694 | 0.01452 | -0.046 | 47.792
4 | 0.763 | 0.01817 | -0.047 | 42.021
4.5 | 0.815 | 0.01911 | -0.047 | 42.641
5 | 0.708 | 0.04131 | -0.02 | 17.128
5.5 | 0.733 | 0.0457 | -0.019 | 16.05
6 | 0.738 | 0.05127 | -0.017 | 14.387
6.5 | 0.686 | 0.06282 | -0.016 | 10.918
7 | 0.468 | 0.10727 | -0.017 | 4.36
7.5 | 0.493 | 0.13072 | -0.016 | 3.775
8 | 0.52 | 0.13993 | -0.019 | 3.714
8.5 | 0.545 | 0.14461 | -0.02 | 3.771
9 | 0.571 | 0.15108 | -0.02 | 3.78
9.5 | 0.597 | 0.16268 | -0.022 | 3.673
10 | 0.623 | 0.16639 | -0.023 | 3.744
10.5 | 0.648 | 0.18274 | -0.023 | 3.548
11 | 0.674 | 0.18721 | -0.023 | 3.599
11.5 | 0.701 | 0.2083 | -0.025 | 3.363
12 | 0.726 | 0.21241 | -0.026 | 3.417
12.5 | 0.751 | 0.21684 | -0.026 | 3.464
13 | 0.776 | 0.22032 | -0.026 | 3.523
13.5 | 0.802 | 0.24211 | -0.027 | 3.312
14 | 0.828 | 0.24343 | -0.028 | 3.402
14.5 | 0.853 | 0.24815 | -0.029 | 3.437
15 | 0.878 | 0.25703 | -0.029 | 3.416
15.5 | 0.904 | 0.26961 | -0.03 | 3.353
16 | 0.93 | 0.29336 | -0.031 | 3.169
16.5 | 0.954 | 0.28963 | -0.032 | 3.295
17 | 0.979 | 0.29365 | -0.032 | 3.334
17.5 | 1.004 | 0.31035 | -0.033 | 3.236
18 | 1.031 | 0.31513 | -0.034 | 3.271
18.5 | 1.055 | 0.32249 | -0.034 | 3.272
19 | 1.08 | 0.33198 | -0.035 | 3.252
19.5 | 1.104 | 0.34117 | -0.035 | 3.236
20 | 1.132 | 0.35609 | -0.037 | 3.178

## 16. Re 100k Mach 0.50 (2)
BIGFOIL.COM POLAR EXPORT
NACA63-309 a=0.5
NACA63-309 a=0.5 |  |  |  | Cl Max: | 1.135 | at alpha= | 20 | deg
XFOIL ncrit=9 |  |  |  | L/D Max: | 46.9474 | at alpha= | 4.5 | deg
Re: | 100000 |  |  | Cd Min: | 0.306 | at alpha= | 20 | deg
Mach: | 0.5 |  |  | Cl=0 at alpha= | -2.0121 | deg
|  |  |  | @ Cl=0.1, Cd= | 0.016982
|  |  |  | @ Cl=0.4, Cd= | 0.019869
|  |  |  | @ Cl=0.6, Cd= | 0.023178
alpha (deg) | Cl | Cd | Cm | Cl/Cd
-20 | -0.8651 | 0.28305 | 0.0875 | -3.0564
-19.5 | -0.8423 | 0.27681 | 0.0808 | -3.0429
-19 | -0.8241 | 0.27422 | 0.0735 | -3.0053
-18 | -0.7731 | 0.25056 | 0.0648 | -3.0855
-17.5 | -0.7491 | 0.24157 | 0.0606 | -3.101
-17 | -0.7257 | 0.23346 | 0.0555 | -3.1085
-16.5 | -0.7034 | 0.22617 | 0.0497 | -3.11
-15.5 | -0.6799 | 0.22157 | 0.0351 | -3.0686
-15 | -0.6376 | 0.20122 | 0.0353 | -3.1687
-14.5 | -0.6148 | 0.19301 | 0.031 | -3.1853
-14 | -0.5954 | 0.18577 | 0.0259 | -3.205
-13.5 | -0.5908 | 0.18359 | 0.0181 | -3.218
-13 | -0.5562 | 0.16941 | 0.0171 | -3.2832
-12.5 | -0.5364 | 0.16171 | 0.0132 | -3.317
-12 | -0.5413 | 0.15974 | 0.0047 | -3.3886
-11.5 | -0.5027 | 0.14593 | 0.0049 | -3.4448
-11 | -0.4892 | 0.13893 | 0.0006 | -3.5212
-10.5 | -0.4841 | 0.13223 | -0.0052 | -3.661
-10 | -0.4575 | 0.12304 | -0.0063 | -3.7183
-9.5 | -0.4607 | 0.11718 | -0.0134 | -3.9316
-9 | -0.4457 | 0.10983 | -0.0163 | -4.0581
-8.5 | -0.4236 | 0.10129 | -0.0175 | -4.1821
-8 | -0.4105 | 0.09383 | -0.0203 | -4.3749
-7.5 | -0.4024 | 0.08682 | -0.0238 | -4.6349
-7 | -0.3946 | 0.08006 | -0.0271 | -4.9288
-6.5 | -0.3981 | 0.07423 | -0.0299 | -5.3631
-6 | -0.426 | 0.07078 | -0.0252 | -6.0186
-5.5 | -0.4676 | 0.06828 | -0.0188 | -6.8483
-4.5 | -0.3617 | 0.04028 | -0.0591 | -8.9796
-4 | -0.2924 | 0.03221 | -0.0649 | -9.0779
-3.5 | -0.2135 | 0.02694 | -0.068 | -7.925
-3 | -0.1337 | 0.02338 | -0.0703 | -5.7186
-2.5 | -0.0603 | 0.02082 | -0.0711 | -2.8963
-2 | 0.0015 | 0.01862 | -0.0707 | 0.080559
-1.5 | 0.0329 | 0.01705 | -0.0594 | 1.9296
-1 | 0.2395 | 0.01684 | -0.0838 | 14.2221
-0.5 | 0.2751 | 0.01735 | -0.0806 | 15.8559
0 | 0.3048 | 0.01823 | -0.0761 | 16.7197
0.5 | 0.3503 | 0.01906 | -0.0736 | 18.3788
1 | 0.4025 | 0.01991 | -0.0719 | 20.216
1.5 | 0.4586 | 0.02075 | -0.0706 | 22.1012
2 | 0.5058 | 0.02195 | -0.0684 | 23.0433
2.5 | 0.5611 | 0.0229 | -0.0667 | 24.5022
3 | 0.6269 | 0.02337 | -0.0652 | 26.825
3.5 | 0.6813 | 0.02413 | -0.0624 | 28.2346
4 | 0.7495 | 0.02314 | -0.0578 | 32.3898
4.5 | 0.8305 | 0.01769 | -0.0465 | 46.9474
5 | 0.8366 | 0.01956 | -0.0344 | 42.771
5.5 | 0.8466 | 0.02393 | -0.0272 | 35.3782
6 | 0.8924 | 0.0278 | -0.0223 | 32.1007
6.5 | 0.9529 | 0.03318 | -0.0194 | 28.7191
7 | 0.9907 | 0.04039 | -0.0161 | 24.5283
7.5 | 0.9932 | 0.04708 | -0.0113 | 21.096
8 | 0.9688 | 0.05385 | -0.0072 | 17.9907
8.5 | 0.9377 | 0.06234 | -0.0076 | 15.0417
9 | 0.9048 | 0.07295 | -0.0121 | 12.403
9.5 | 0.8744 | 0.08573 | -0.02 | 10.1995
10 | 0.856 | 0.09918 | -0.0281 | 8.6308
10.5 | 0.8342 | 0.11726 | -0.0415 | 7.1141
11 | 0.8342 | 0.12981 | -0.0477 | 6.4263
11.5 | 0.826 | 0.14984 | -0.062 | 5.5125
12 | 0.8539 | 0.16067 | -0.0631 | 5.3146
12.5 | 0.8477 | 0.16904 | -0.0708 | 5.0148
13 | 0.8627 | 0.17878 | -0.075 | 4.8255
13.5 | 0.8892 | 0.18948 | -0.0771 | 4.6928
14 | 0.8992 | 0.19697 | -0.0826 | 4.5652
14.5 | 0.9088 | 0.20555 | -0.0896 | 4.4213
15 | 0.9343 | 0.21547 | -0.0923 | 4.3361
15.5 | 0.9469 | 0.22395 | -0.0993 | 4.2282
16 | 0.9676 | 0.23275 | -0.1042 | 4.1573
16.5 | 0.993 | 0.24449 | -0.1074 | 4.0615
17 | 1.0058 | 0.25044 | -0.1153 | 4.0161
17.5 | 1.0444 | 0.26845 | -0.115 | 3.8905
18 | 1.0492 | 0.26935 | -0.1258 | 3.8953
18.5 | 1.069 | 0.27753 | -0.1321 | 3.8518
19 | 1.0928 | 0.28724 | -0.1364 | 3.8045
19.5 | 1.1239 | 0.30507 | -0.1384 | 3.6841
20 | 1.135 | 0.306 | -0.1483 | 3.7092

## 17. Re 250k Mach 0.00 (1)
BIGFOIL.COM POLAR EXPORT
NACA63-309 a=0.5
NACA63-309 a=0.5 |  |  |  | Cl Max: | 0.868 | at alpha= | 6 | deg
JavaFoil+Calcfoil stall+Eppler ext transition |  |  |  | L/D Max: | 85.665 | at alpha= | 3 | deg
Re: | 250000 |  |  | Cd Min: | 0.00652 | at alpha= | 2.5 | deg
Mach: | 0 |  |  | Cl=0 at alpha= | -1.9052 | deg
|  |  |  | @ Cl=0.1, Cd= | 0.0072188
|  |  |  | @ Cl=0.4, Cd= | 0.0066386
|  |  |  | @ Cl=0.6, Cd= | 0.0074862
alpha (deg) | Cl | Cd | Cm | Cl/Cd
-15.5 | -0.352 | 0.22812 | -0.01 | -1.543
-15 | -0.371 | 0.21263 | -0.01 | -1.747
-14.5 | -0.391 | 0.19171 | -0.01 | -2.04
-14 | -0.411 | 0.17232 | -0.01 | -2.385
-13.5 | -0.431 | 0.1606 | -0.01 | -2.681
-13 | -0.45 | 0.14516 | -0.01 | -3.097
-12.5 | -0.467 | 0.1383 | -0.01 | -3.38
-12 | -0.483 | 0.12634 | -0.01 | -3.827
-11.5 | -0.497 | 0.1123 | -0.01 | -4.429
-11 | -0.504 | 0.10109 | -0.01 | -4.982
-10.5 | -0.506 | 0.09563 | -0.01 | -5.287
-10 | -0.504 | 0.08642 | -0.01 | -5.835
-9.5 | -0.499 | 0.0795 | -0.01 | -6.279
-9 | -0.49 | 0.0727 | -0.011 | -6.742
-8.5 | -0.477 | 0.06693 | -0.011 | -7.127
-8 | -0.46 | 0.06022 | -0.011 | -7.632
-7.5 | -0.438 | 0.05622 | -0.012 | -7.792
-7 | -0.412 | 0.05287 | -0.012 | -7.8
-6.5 | -0.383 | 0.04795 | -0.013 | -7.988
-6 | -0.35 | 0.045 | -0.013 | -7.778
-5.5 | -0.314 | 0.04191 | -0.013 | -7.49
-5 | -0.275 | 0.03952 | -0.014 | -6.964
-4.5 | -0.234 | 0.03732 | -0.014 | -6.275
-4 | -0.191 | 0.03543 | -0.015 | -5.401
-3.5 | -0.147 | 0.03376 | -0.015 | -4.359
-3 | -0.102 | 0.03208 | -0.017 | -3.178
-2.5 | -0.069 | 0.00958 | -0.037 | -7.225
-2 | -0.011 | 0.00938 | -0.037 | -1.216
-1.5 | 0.047 | 0.00922 | -0.037 | 5.065
-1 | 0.105 | 0.00703 | -0.038 | 14.931
-0.5 | 0.164 | 0.00696 | -0.038 | 23.487
0 | 0.222 | 0.00695 | -0.039 | 31.936
0.5 | 0.28 | 0.00695 | -0.039 | 40.296
1 | 0.338 | 0.00661 | -0.039 | 51.181
1.5 | 0.396 | 0.00664 | -0.04 | 59.535
2 | 0.453 | 0.00662 | -0.04 | 68.529
2.5 | 0.511 | 0.00652 | -0.04 | 78.372
3 | 0.567 | 0.00662 | -0.041 | 85.665
3.5 | 0.623 | 0.00809 | -0.041 | 77.054
4 | 0.678 | 0.00842 | -0.041 | 80.572
4.5 | 0.73 | 0.01318 | -0.042 | 55.363
5 | 0.779 | 0.01386 | -0.042 | 56.223
5.5 | 0.825 | 0.01449 | -0.042 | 56.977
6 | 0.868 | 0.01518 | -0.043 | 57.177
6.5 | 0.738 | 0.04406 | -0.018 | 16.749
7 | 0.767 | 0.04719 | -0.017 | 16.253
7.5 | 0.792 | 0.05068 | -0.016 | 15.635
8 | 0.813 | 0.05519 | -0.015 | 14.74
8.5 | 0.828 | 0.05922 | -0.015 | 13.977
9 | 0.832 | 0.0638 | -0.015 | 13.041
9.5 | 0.83 | 0.06924 | -0.014 | 11.984
10 | 0.821 | 0.07621 | -0.014 | 10.773
10.5 | 0.806 | 0.08352 | -0.014 | 9.655
11 | 0.786 | 0.09074 | -0.014 | 8.667

## 18. Re 250k Mach 0.00 (2)
BIGFOIL.COM POLAR EXPORT
NACA63-309 a=0.5
NACA63-309 a=0.5 |  |  |  | Cl Max: | 1.0718 | at alpha= | 9 | deg
XFOIL ncrit=9 |  |  |  | L/D Max: | 78.3927 | at alpha= | 5 | deg
Re: | 250000 |  |  | Cd Min: | 0.04079 | at alpha= | 9 | deg
Mach: | 0 |  |  | Cl=0 at alpha= | -99 | deg
|  |  |  | @ Cl=0.1, Cd= | 0.00844
|  |  |  | @ Cl=0.4, Cd= | 0.0089088
|  |  |  | @ Cl=0.6, Cd= | 0.0094536
alpha (deg) | Cl | Cd | Cm | Cl/Cd
0 | 0.2565 | 0.00844 | -0.0511 | 30.391
0.5 | 0.3037 | 0.00857 | -0.0498 | 35.4376
1 | 0.3537 | 0.00874 | -0.049 | 40.4691
1.5 | 0.4058 | 0.00893 | -0.0484 | 45.4423
2 | 0.459 | 0.00913 | -0.048 | 50.2738
2.5 | 0.5126 | 0.00932 | -0.0476 | 55
3 | 0.5663 | 0.00946 | -0.047 | 59.8626
3.5 | 0.6191 | 0.00945 | -0.046 | 65.5132
4 | 0.6704 | 0.00925 | -0.0444 | 72.4757
4.5 | 0.7226 | 0.00932 | -0.0434 | 77.5322
5 | 0.7706 | 0.00983 | -0.0418 | 78.3927
5.5 | 0.792 | 0.01434 | -0.0384 | 55.2301
6 | 0.8337 | 0.01627 | -0.0365 | 51.2415
6.5 | 0.8726 | 0.01853 | -0.0342 | 47.0912
7 | 0.9106 | 0.02202 | -0.0319 | 41.3533
7.5 | 0.9574 | 0.02446 | -0.0303 | 39.1415
8 | 1.0039 | 0.02822 | -0.0288 | 35.5741
8.5 | 1.0447 | 0.03419 | -0.0265 | 30.5557
9 | 1.0718 | 0.04079 | -0.0246 | 26.276

## 19. Re 250k Mach 0.10 (1)
BIGFOIL.COM POLAR EXPORT
NACA63-309 a=0.5
NACA63-309 a=0.5 |  |  |  | Cl Max: | 0.871 | at alpha= | 6 | deg
JavaFoil+Calcfoil stall+Eppler ext transition |  |  |  | L/D Max: | 86.234 | at alpha= | 3 | deg
Re: | 250000 |  |  | Cd Min: | 0.00653 | at alpha= | 2.5 | deg
Mach: | 0.1 |  |  | Cl=0 at alpha= | -1.9052 | deg
|  |  |  | @ Cl=0.1, Cd= | 0.0072507
|  |  |  | @ Cl=0.4, Cd= | 0.006611
|  |  |  | @ Cl=0.6, Cd= | 0.0074243
alpha (deg) | Cl | Cd | Cm | Cl/Cd
-15 | -0.33 | 0.23278 | -0.01 | -1.416
-14.5 | -0.352 | 0.20459 | -0.01 | -1.72
-14 | -0.374 | 0.19273 | -0.01 | -1.942
-13.5 | -0.397 | 0.16884 | -0.01 | -2.35
-13 | -0.419 | 0.15192 | -0.01 | -2.757
-12.5 | -0.44 | 0.14506 | -0.01 | -3.033
-12 | -0.46 | 0.1313 | -0.01 | -3.501
-11.5 | -0.477 | 0.11854 | -0.01 | -4.024
-11 | -0.486 | 0.10602 | -0.01 | -4.588
-10.5 | -0.491 | 0.09844 | -0.01 | -4.992
-10 | -0.493 | 0.08873 | -0.01 | -5.554
-9.5 | -0.49 | 0.07877 | -0.011 | -6.225
-9 | -0.484 | 0.07422 | -0.011 | -6.515
-8.5 | -0.472 | 0.06813 | -0.011 | -6.933
-8 | -0.457 | 0.06098 | -0.011 | -7.487
-7.5 | -0.436 | 0.05626 | -0.012 | -7.756
-7 | -0.412 | 0.05309 | -0.012 | -7.753
-6.5 | -0.383 | 0.04859 | -0.013 | -7.883
-6 | -0.351 | 0.04503 | -0.013 | -7.786
-5.5 | -0.315 | 0.04207 | -0.013 | -7.482
-5 | -0.276 | 0.03994 | -0.014 | -6.913
-4.5 | -0.235 | 0.03728 | -0.014 | -6.307
-4 | -0.192 | 0.03544 | -0.015 | -5.423
-3.5 | -0.148 | 0.0338 | -0.015 | -4.372
-3 | -0.102 | 0.03215 | -0.017 | -3.185
-2.5 | -0.07 | 0.00956 | -0.037 | -7.273
-2 | -0.011 | 0.00942 | -0.037 | -1.216
-1.5 | 0.047 | 0.0092 | -0.038 | 5.101
-1 | 0.106 | 0.00703 | -0.038 | 15.018
-0.5 | 0.164 | 0.00695 | -0.038 | 23.65
0 | 0.223 | 0.00694 | -0.039 | 32.13
0.5 | 0.282 | 0.00694 | -0.039 | 40.559
1 | 0.34 | 0.00658 | -0.039 | 51.67
1.5 | 0.398 | 0.00661 | -0.04 | 60.104
2 | 0.456 | 0.00664 | -0.04 | 68.574
2.5 | 0.513 | 0.00653 | -0.041 | 78.65
3 | 0.57 | 0.00661 | -0.041 | 86.234
3.5 | 0.626 | 0.00813 | -0.041 | 77.01
4 | 0.681 | 0.00846 | -0.042 | 80.54
4.5 | 0.733 | 0.01326 | -0.042 | 55.292
5 | 0.782 | 0.01393 | -0.042 | 56.167
5.5 | 0.828 | 0.01457 | -0.043 | 56.852
6 | 0.871 | 0.01527 | -0.043 | 57
6.5 | 0.74 | 0.0441 | -0.018 | 16.782
7 | 0.769 | 0.0473 | -0.017 | 16.25
7.5 | 0.793 | 0.05088 | -0.016 | 15.589
8 | 0.813 | 0.05529 | -0.015 | 14.711
8.5 | 0.826 | 0.05937 | -0.015 | 13.91
9 | 0.828 | 0.06406 | -0.015 | 12.926
9.5 | 0.823 | 0.07036 | -0.015 | 11.696
10 | 0.811 | 0.07674 | -0.014 | 10.567
10.5 | 0.792 | 0.08461 | -0.014 | 9.366
11 | 0.768 | 0.09319 | -0.014 | 8.245

## 20. Re 250k Mach 0.10 (2)
BIGFOIL.COM POLAR EXPORT
NACA63-309 a=0.5
NACA63-309 a=0.5 |  |  |  | Cl Max: | 1.0717 | at alpha= | 9 | deg
XFOIL ncrit=9 |  |  |  | L/D Max: | 77.7112 | at alpha= | 4.5 | deg
Re: | 250000 |  |  | Cd Min: | 0.1768 | at alpha= | -14.5 | deg
Mach: | 0.1 |  |  | Cl=0 at alpha= | -2.0665 | deg
|  |  |  | @ Cl=0.1, Cd= | 0.0085006
|  |  |  | @ Cl=0.4, Cd= | 0.0089294
|  |  |  | @ Cl=0.6, Cd= | 0.0094842
alpha (deg) | Cl | Cd | Cm | Cl/Cd
-14.5 | -0.5956 | 0.1768 | 0.026 | -3.3688
-14 | -0.5787 | 0.16959 | 0.0232 | -3.4123
-13.5 | -0.5639 | 0.16254 | 0.0199 | -3.4693
-13 | -0.5509 | 0.15521 | 0.0157 | -3.5494
-12.5 | -0.5447 | 0.1488 | 0.0096 | -3.6606
-12 | -0.5356 | 0.1414 | 0.0042 | -3.7878
-11.5 | -0.5252 | 0.13358 | -0.0001 | -3.9317
-11 | -0.517 | 0.12271 | -0.0018 | -4.2132
-10.5 | -0.5009 | 0.11575 | -0.0032 | -4.3274
-10 | -0.4905 | 0.1085 | -0.0063 | -4.5207
-9.5 | -0.4833 | 0.10082 | -0.0105 | -4.7937
-9 | -0.4811 | 0.09251 | -0.0174 | -5.2005
-8.5 | -0.4099 | 0.07269 | -0.0247 | -5.639
-8 | -0.4065 | 0.06463 | -0.0279 | -6.2896
-7.5 | -0.4202 | 0.05442 | -0.0373 | -7.7214
-7 | -0.4696 | 0.05552 | -0.0455 | -8.4582
-6.5 | -0.4222 | 0.04808 | -0.0548 | -8.7812
-6 | -0.3761 | 0.03684 | -0.0613 | -10.209
-5.5 | -0.3333 | 0.03125 | -0.0618 | -10.6656
-5 | -0.2877 | 0.02418 | -0.0585 | -11.8983
-4.5 | -0.2385 | 0.01903 | -0.0555 | -12.5328
-4 | -0.1898 | 0.0161 | -0.0539 | -11.7888
-3.5 | -0.1392 | 0.0143 | -0.0523 | -9.7343
-3 | -0.0888 | 0.01278 | -0.051 | -6.9484
-2.5 | -0.0365 | 0.01175 | -0.0501 | -3.1064
-2 | 0.0056 | 0.00903 | -0.0485 | 0.62016
-1.5 | 0.0499 | 0.0086 | -0.0449 | 5.8023
-1 | 0.1003 | 0.0085 | -0.0415 | 11.8
-0.5 | 0.1994 | 0.00845 | -0.0501 | 23.5976
0 | 0.2581 | 0.00847 | -0.0513 | 30.4723
0.5 | 0.3055 | 0.00859 | -0.0501 | 35.5646
1 | 0.3557 | 0.00876 | -0.0492 | 40.605
1.5 | 0.408 | 0.00896 | -0.0486 | 45.5357
2 | 0.4615 | 0.00916 | -0.0482 | 50.3821
2.5 | 0.5155 | 0.00935 | -0.0478 | 55.1337
3 | 0.5694 | 0.00949 | -0.0472 | 60
3.5 | 0.6226 | 0.00948 | -0.0462 | 65.6751
4 | 0.6742 | 0.00927 | -0.0446 | 72.7292
4.5 | 0.7266 | 0.00935 | -0.0434 | 77.7112
5 | 0.7738 | 0.00999 | -0.0416 | 77.4575
5.5 | 0.7953 | 0.01454 | -0.0382 | 54.6974
6 | 0.8369 | 0.01649 | -0.0363 | 50.752
6.5 | 0.876 | 0.01874 | -0.0339 | 46.7449
7 | 0.9145 | 0.0227 | -0.0315 | 40.2863
7.5 | 0.9618 | 0.02485 | -0.0299 | 38.7042
8 | 1.0083 | 0.02892 | -0.0283 | 34.8651
8.5 | 1.0467 | 0.03521 | -0.0257 | 29.7274
9 | 1.0717 | 0.04174 | -0.0236 | 25.6756

## 21. Re 250k Mach 0.25 (1)
BIGFOIL.COM POLAR EXPORT
NACA63-309 a=0.5
NACA63-309 a=0.5 |  |  |  | Cl Max: | 0.845 | at alpha= | 5.5 | deg
JavaFoil+Calcfoil stall+Eppler ext transition |  |  |  | L/D Max: | 79.91 | at alpha= | 2.5 | deg
Re: | 250000 |  |  | Cd Min: | 0.0066 | at alpha= | 2.5 | deg
Mach: | 0.25 |  |  | Cl=0 at alpha= | -1.9 | deg
|  |  |  | @ Cl=0.1, Cd= | 0.0074107
|  |  |  | @ Cl=0.4, Cd= | 0.00663
|  |  |  | @ Cl=0.6, Cd= | 0.0081117
alpha (deg) | Cl | Cd | Cm | Cl/Cd
-13.5 | -0.065 | 0.16775 | -0.012 | -0.389
-13 | -0.063 | 0.16843 | -0.012 | -0.371
-12.5 | -0.168 | 0.15084 | -0.011 | -1.111
-12 | -0.234 | 0.13918 | -0.011 | -1.68
-11.5 | -0.29 | 0.12315 | -0.012 | -2.354
-11 | -0.331 | 0.1526 | -0.011 | -2.169
-10.5 | -0.364 | 0.10407 | -0.012 | -3.502
-10 | -0.392 | 0.11216 | -0.011 | -3.492
-9.5 | -0.412 | 0.092 | -0.011 | -4.48
-9 | -0.425 | 0.08685 | -0.011 | -4.898
-8.5 | -0.431 | 0.07543 | -0.011 | -5.714
-8 | -0.429 | 0.06551 | -0.011 | -6.549
-7.5 | -0.42 | 0.05945 | -0.012 | -7.059
-7 | -0.403 | 0.05528 | -0.012 | -7.292
-6.5 | -0.38 | 0.04972 | -0.013 | -7.649
-6 | -0.352 | 0.04598 | -0.013 | -7.65
-5.5 | -0.318 | 0.04287 | -0.014 | -7.425
-5 | -0.281 | 0.04052 | -0.014 | -6.926
-4.5 | -0.24 | 0.03787 | -0.014 | -6.336
-4 | -0.197 | 0.0358 | -0.015 | -5.493
-3.5 | -0.152 | 0.03406 | -0.015 | -4.448
-3 | -0.105 | 0.03245 | -0.017 | -3.233
-2.5 | -0.071 | 0.00964 | -0.038 | -7.402
-2 | -0.012 | 0.00941 | -0.038 | -1.25
-1.5 | 0.048 | 0.0093 | -0.039 | 5.186
-1 | 0.108 | 0.00712 | -0.039 | 15.232
-0.5 | 0.169 | 0.00698 | -0.039 | 24.196
0 | 0.229 | 0.00703 | -0.04 | 32.602
0.5 | 0.289 | 0.00662 | -0.04 | 43.672
1 | 0.349 | 0.00663 | -0.041 | 52.694
1.5 | 0.408 | 0.00663 | -0.041 | 61.584
2 | 0.468 | 0.00668 | -0.041 | 70.033
2.5 | 0.527 | 0.0066 | -0.042 | 79.91
3 | 0.585 | 0.00806 | -0.042 | 72.658
3.5 | 0.643 | 0.00826 | -0.042 | 77.847
4 | 0.698 | 0.01261 | -0.043 | 55.361
4.5 | 0.751 | 0.01363 | -0.043 | 55.059
5 | 0.8 | 0.01434 | -0.043 | 55.759
5.5 | 0.845 | 0.01505 | -0.044 | 56.132
6 | 0.722 | 0.04168 | -0.02 | 17.32
6.5 | 0.751 | 0.04487 | -0.018 | 16.737
7 | 0.776 | 0.04859 | -0.017 | 15.963
7.5 | 0.794 | 0.05253 | -0.015 | 15.121
8 | 0.806 | 0.05783 | -0.015 | 13.946
8.5 | 0.807 | 0.06271 | -0.015 | 12.865
9 | 0.791 | 0.06898 | -0.015 | 11.463
9.5 | 0.762 | 0.07607 | -0.014 | 10.023
10 | 0.722 | 0.08776 | -0.014 | 8.227
10.5 | 0.671 | 0.09786 | -0.015 | 6.852

## 22. Re 250k Mach 0.25 (2)
BIGFOIL.COM POLAR EXPORT
NACA63-309 a=0.5
NACA63-309 a=0.5 |  |  |  | Cl Max: | 1.0628 | at alpha= | 9 | deg
XFOIL ncrit=9 |  |  |  | L/D Max: | 78.6044 | at alpha= | 4.5 | deg
Re: | 250000 |  |  | Cd Min: | 0.26141 | at alpha= | -20 | deg
Mach: | 0.25 |  |  | Cl=0 at alpha= | -2.0777 | deg
|  |  |  | @ Cl=0.1, Cd= | 0.0086493
|  |  |  | @ Cl=0.4, Cd= | 0.0090472
|  |  |  | @ Cl=0.6, Cd= | 0.0096658
alpha (deg) | Cl | Cd | Cm | Cl/Cd
-20 | -0.796 | 0.26141 | 0.0739 | -3.045
-19.5 | -0.7772 | 0.25299 | 0.0694 | -3.0721
-19 | -0.7572 | 0.24457 | 0.0665 | -3.096
-18.5 | -0.7383 | 0.23769 | 0.0623 | -3.1061
-18 | -0.7196 | 0.23078 | 0.0579 | -3.1181
-17.5 | -0.7011 | 0.22381 | 0.0536 | -3.1326
-17 | -0.6823 | 0.21672 | 0.0492 | -3.1483
-16.5 | -0.6643 | 0.21014 | 0.044 | -3.1612
-16 | -0.6507 | 0.20462 | 0.0383 | -3.18
-15.5 | -0.6381 | 0.19859 | 0.0329 | -3.2132
-15 | -0.6174 | 0.18754 | 0.0304 | -3.2921
-14.5 | -0.5971 | 0.17946 | 0.0281 | -3.3272
-14 | -0.5803 | 0.1722 | 0.0246 | -3.3699
-13.5 | -0.5646 | 0.16493 | 0.0208 | -3.4233
-13 | -0.5534 | 0.15833 | 0.0153 | -3.4952
-12.5 | -0.5458 | 0.15187 | 0.0093 | -3.5939
-12 | -0.5343 | 0.14411 | 0.0045 | -3.7076
-11.5 | -0.5243 | 0.13361 | 0.0015 | -3.9241
-11 | -0.5046 | 0.12573 | 0.0011 | -4.0134
-10.5 | -0.4918 | 0.11846 | -0.0019 | -4.1516
-10 | -0.4817 | 0.11092 | -0.0056 | -4.3428
-9.5 | -0.4759 | 0.1031 | -0.0115 | -4.6159
-9 | -0.4731 | 0.09526 | -0.0198 | -4.9664
-8.5 | -0.4696 | 0.0865 | -0.0278 | -5.4289
-8 | -0.465 | 0.078 | -0.0263 | -5.9615
-7.5 | -0.4635 | 0.07039 | -0.0321 | -6.5847
-7 | -0.4557 | 0.06043 | -0.0429 | -7.541
-6.5 | -0.4175 | 0.0512 | -0.057 | -8.1543
-6 | -0.3763 | 0.03994 | -0.063 | -9.4216
-5.5 | -0.3404 | 0.03362 | -0.0633 | -10.1249
-5 | -0.3027 | 0.0295 | -0.0616 | -10.261
-4.5 | -0.2489 | 0.02044 | -0.0571 | -12.1771
-4 | -0.1979 | 0.0169 | -0.0555 | -11.7101
-3.5 | -0.1448 | 0.01494 | -0.054 | -9.6921
-3 | -0.0919 | 0.01331 | -0.0526 | -6.9046
-2.5 | -0.0386 | 0.01206 | -0.0516 | -3.2007
-2 | 0.0071 | 0.0094 | -0.0504 | 0.75532
-1.5 | 0.0529 | 0.0088 | -0.0468 | 6.0114
-1 | 0.0968 | 0.00865 | -0.0417 | 11.1908
-0.5 | 0.1938 | 0.00863 | -0.0491 | 22.4565
0 | 0.2683 | 0.00862 | -0.0532 | 31.1253
0.5 | 0.316 | 0.00875 | -0.0517 | 36.1143
1 | 0.367 | 0.00893 | -0.0506 | 41.0974
1.5 | 0.4205 | 0.00912 | -0.0499 | 46.1075
2 | 0.4755 | 0.00933 | -0.0494 | 50.9646
2.5 | 0.5312 | 0.00952 | -0.0489 | 55.7983
3 | 0.587 | 0.00968 | -0.0483 | 60.6405
3.5 | 0.6419 | 0.00962 | -0.047 | 66.7256
4 | 0.6954 | 0.00941 | -0.0452 | 73.9001
4.5 | 0.7491 | 0.00953 | -0.0438 | 78.6044
5 | 0.7845 | 0.01175 | -0.0406 | 66.766
5.5 | 0.8137 | 0.01544 | -0.0375 | 52.7008
6 | 0.8509 | 0.01799 | -0.0345 | 47.2985
6.5 | 0.8938 | 0.02001 | -0.0321 | 44.6677
7 | 0.9371 | 0.02431 | -0.0296 | 38.5479
7.5 | 0.985 | 0.02748 | -0.0275 | 35.8443
8 | 1.026 | 0.03308 | -0.0248 | 31.0157
8.5 | 1.0476 | 0.04086 | -0.0207 | 25.6388
9 | 1.0628 | 0.04576 | -0.0178 | 23.2255
9.5 | 1.0266 | 0.05634 | -0.0111 | 18.2215
10 | 0.9914 | 0.06457 | -0.0089 | 15.3539
10.5 | 0.9301 | 0.08134 | -0.0139 | 11.4347
11 | 0.8754 | 0.1003 | -0.0279 | 8.7278
11.5 | 0.8542 | 0.11743 | -0.0393 | 7.2741
12 | 0.8616 | 0.12462 | -0.041 | 6.9138
12.5 | 0.8538 | 0.13761 | -0.0452 | 6.2045
13 | 0.8496 | 0.1513 | -0.0549 | 5.6153
13.5 | 0.8486 | 0.16376 | -0.064 | 5.182
14 | 0.8576 | 0.1729 | -0.0686 | 4.9601

## 23. Re 250k Mach 0.50 (1)
BIGFOIL.COM POLAR EXPORT
NACA63-309 a=0.5
NACA63-309 a=0.5 |  |  |  | Cl Max: | 1.132 | at alpha= | 20 | deg
JavaFoil+Calcfoil stall+Eppler ext transition |  |  |  | L/D Max: | 78.718 | at alpha= | 3.5 | deg
Re: | 250000 |  |  | Cd Min: | 0.00679 | at alpha= | 0.5 | deg
Mach: | 0.5 |  |  | Cl=0 at alpha= | -1.903 | deg
|  |  |  | @ Cl=0.1, Cd= | 0.0079672
|  |  |  | @ Cl=0.4, Cd= | 0.0070061
|  |  |  | @ Cl=0.6, Cd= | 0.0084129
alpha (deg) | Cl | Cd | Cm | Cl/Cd
-20 | -0.966 | 0.26335 | -0.017 | -3.668
-19.5 | -0.938 | 0.25299 | -0.017 | -3.709
-19 | -0.912 | 0.24477 | -0.017 | -3.727
-18.5 | -0.886 | 0.24032 | -0.017 | -3.687
-18 | -0.86 | 0.23491 | -0.017 | -3.662
-17.5 | -0.834 | 0.23368 | -0.017 | -3.568
-17 | -0.806 | 0.22347 | -0.017 | -3.606
-16.5 | -0.779 | 0.21826 | -0.016 | -3.57
-16 | -0.753 | 0.21471 | -0.017 | -3.506
-15.5 | -0.727 | 0.21031 | -0.017 | -3.455
-15 | -0.7 | 0.1968 | -0.017 | -3.558
-14.5 | -0.674 | 0.19416 | -0.017 | -3.47
-14 | -0.646 | 0.17469 | -0.016 | -3.697
-13.5 | -0.619 | 0.17486 | -0.016 | -3.541
-13 | -0.593 | 0.17107 | -0.016 | -3.465
-12.5 | -0.566 | 0.16765 | -0.016 | -3.378
-12 | -0.54 | 0.1643 | -0.017 | -3.285
-11.5 | -0.513 | 0.1629 | -0.017 | -3.15
-11 | -0.486 | 0.1414 | -0.016 | -3.434
-10.5 | -0.459 | 0.14717 | -0.016 | -3.118
-10 | -0.432 | 0.12715 | -0.016 | -3.401
-9.5 | -0.406 | 0.12403 | -0.016 | -3.271
-9 | -0.379 | 0.13171 | -0.016 | -2.878
-8.5 | -0.352 | 0.11818 | -0.015 | -2.978
-8 | -0.325 | 0.10811 | -0.015 | -3.008
-7.5 | -0.298 | 0.112 | -0.015 | -2.665
-7 | -0.272 | 0.10923 | -0.015 | -2.488
-6.5 | -0.245 | 0.09829 | -0.015 | -2.495
-6 | -0.218 | 0.09155 | -0.014 | -2.385
-5.5 | -0.192 | 0.08957 | -0.014 | -2.14
-5 | -0.27 | 0.04906 | -0.014 | -5.501
-4.5 | -0.251 | 0.04216 | -0.015 | -5.952
-4 | -0.213 | 0.03782 | -0.016 | -5.625
-3.5 | -0.167 | 0.03554 | -0.016 | -4.685
-3 | -0.116 | 0.03343 | -0.017 | -3.472
-2.5 | -0.064 | 0.03185 | -0.019 | -2.005
-2 | -0.013 | 0.00964 | -0.043 | -1.36
-1.5 | 0.054 | 0.0091 | -0.043 | 5.914
-1 | 0.121 | 0.00745 | -0.044 | 16.261
-0.5 | 0.189 | 0.00688 | -0.044 | 27.467
0 | 0.256 | 0.00682 | -0.044 | 37.543
0.5 | 0.323 | 0.00679 | -0.045 | 47.592
1 | 0.39 | 0.0068 | -0.045 | 57.428
1.5 | 0.456 | 0.00816 | -0.046 | 55.848
2 | 0.522 | 0.00833 | -0.046 | 62.706
2.5 | 0.588 | 0.00835 | -0.047 | 70.38
3 | 0.651 | 0.00868 | -0.047 | 75.045
3.5 | 0.714 | 0.00906 | -0.047 | 78.718
4 | 0.769 | 0.01408 | -0.047 | 54.591
4.5 | 0.821 | 0.01542 | -0.048 | 53.236
5 | 0.864 | 0.01645 | -0.048 | 52.492
5.5 | 0.734 | 0.0412 | -0.02 | 17.818
6 | 0.738 | 0.04572 | -0.017 | 16.137
6.5 | 0.686 | 0.05391 | -0.016 | 12.722
7 | 0.468 | 0.08351 | -0.017 | 5.601
7.5 | 0.493 | 0.09735 | -0.017 | 5.069
8 | 0.52 | 0.10475 | -0.02 | 4.962
8.5 | 0.545 | 0.10834 | -0.02 | 5.035
9 | 0.571 | 0.11375 | -0.02 | 5.021
9.5 | 0.598 | 0.1226 | -0.022 | 4.874
10 | 0.623 | 0.12591 | -0.023 | 4.949
10.5 | 0.649 | 0.13891 | -0.023 | 4.668
11 | 0.674 | 0.14268 | -0.023 | 4.723
11.5 | 0.701 | 0.15179 | -0.025 | 4.616
12 | 0.726 | 0.15555 | -0.026 | 4.666
12.5 | 0.751 | 0.15956 | -0.026 | 4.707
13 | 0.776 | 0.16935 | -0.026 | 4.583
13.5 | 0.803 | 0.18573 | -0.028 | 4.321
14 | 0.828 | 0.18229 | -0.029 | 4.543
14.5 | 0.853 | 0.18666 | -0.029 | 4.57
15 | 0.878 | 0.19381 | -0.029 | 4.53
15.5 | 0.905 | 0.20149 | -0.031 | 4.49
16 | 0.93 | 0.2204 | -0.031 | 4.218
16.5 | 0.954 | 0.2184 | -0.032 | 4.37
17 | 0.979 | 0.22273 | -0.032 | 4.396
17.5 | 1.005 | 0.23263 | -0.033 | 4.319
18 | 1.031 | 0.24083 | -0.034 | 4.281
18.5 | 1.055 | 0.25042 | -0.034 | 4.215
19 | 1.08 | 0.25271 | -0.035 | 4.273
19.5 | 1.104 | 0.26202 | -0.035 | 4.214
20 | 1.132 | 0.27035 | -0.037 | 4.186

## 24. Re 250k Mach 0.50 (2)
BIGFOIL.COM POLAR EXPORT
NACA63-309 a=0.5
NACA63-309 a=0.5 |  |  |  | Cl Max: | 1.1381 | at alpha= | 20 | deg
XFOIL ncrit=9 |  |  |  | L/D Max: | 78.099 | at alpha= | 4 | deg
Re: | 250000 |  |  | Cd Min: | 0.30476 | at alpha= | 20 | deg
Mach: | 0.5 |  |  | Cl=0 at alpha= | -2.1332 | deg
|  |  |  | @ Cl=0.1, Cd= | 0.0095627
|  |  |  | @ Cl=0.4, Cd= | 0.0095846
|  |  |  | @ Cl=0.6, Cd= | 0.010396
alpha (deg) | Cl | Cd | Cm | Cl/Cd
-20 | -0.8708 | 0.28279 | 0.0907 | -3.0793
-19.5 | -0.8475 | 0.27441 | 0.0854 | -3.0884
-19 | -0.8245 | 0.2662 | 0.0801 | -3.0973
-18.5 | -0.8008 | 0.25779 | 0.0746 | -3.1064
-18 | -0.7771 | 0.24961 | 0.0689 | -3.1133
-17.5 | -0.7553 | 0.24291 | 0.0625 | -3.1094
-17 | -0.7352 | 0.23643 | 0.056 | -3.1096
-16 | -0.6875 | 0.21634 | 0.0475 | -3.1779
-15.5 | -0.6639 | 0.20759 | 0.0434 | -3.1981
-15 | -0.642 | 0.19949 | 0.0391 | -3.2182
-14.5 | -0.62 | 0.19133 | 0.0343 | -3.2405
-14 | -0.5995 | 0.18382 | 0.0286 | -3.2613
-13.5 | -0.5895 | 0.17911 | 0.021 | -3.2913
-13 | -0.5737 | 0.17147 | 0.0156 | -3.3458
-12.5 | -0.5424 | 0.15834 | 0.0151 | -3.4255
-12 | -0.5225 | 0.15023 | 0.0116 | -3.478
-11.5 | -0.5048 | 0.1424 | 0.0077 | -3.5449
-11 | -0.4889 | 0.1345 | 0.0033 | -3.6349
-10.5 | -0.4813 | 0.12798 | -0.0042 | -3.7607
-10 | -0.4709 | 0.12039 | -0.0103 | -3.9115
-9.5 | -0.4491 | 0.11025 | -0.0098 | -4.0735
-9 | -0.4343 | 0.10284 | -0.0132 | -4.2231
-8.5 | -0.4237 | 0.09521 | -0.0185 | -4.4502
-8 | -0.4221 | 0.08787 | -0.0295 | -4.8037
-7.5 | -0.4129 | 0.07842 | -0.0323 | -5.2652
-7 | -0.3975 | 0.07138 | -0.0348 | -5.5688
-6.5 | -0.3784 | 0.06206 | -0.0487 | -6.0973
-6 | -0.3649 | 0.05049 | -0.0659 | -7.2272
-5.5 | -0.3464 | 0.04448 | -0.065 | -7.7878
-5 | -0.3233 | 0.03796 | -0.066 | -8.5169
-4.5 | -0.2822 | 0.02752 | -0.0657 | -10.2544
-4 | -0.229 | 0.02154 | -0.0638 | -10.6314
-3.5 | -0.1695 | 0.01818 | -0.0622 | -9.3234
-3 | -0.1068 | 0.01551 | -0.0602 | -6.8859
-2.5 | -0.0457 | 0.01362 | -0.0586 | -3.3554
-2 | 0.0166 | 0.01234 | -0.0576 | 1.3452
-1.5 | 0.0674 | 0.00981 | -0.0559 | 6.8705
-1 | 0.1188 | 0.00942 | -0.0513 | 12.6115
-0.5 | 0.1769 | 0.00938 | -0.0471 | 18.8593
0 | 0.2829 | 0.00939 | -0.055 | 30.1278
0.5 | 0.3634 | 0.00945 | -0.0588 | 38.455
1 | 0.4178 | 0.00965 | -0.0571 | 43.2953
1.5 | 0.4765 | 0.00991 | -0.0559 | 48.0827
2 | 0.5381 | 0.01017 | -0.0551 | 52.9105
2.5 | 0.6012 | 0.0104 | -0.0541 | 57.8077
3 | 0.6647 | 0.01058 | -0.0529 | 62.8261
3.5 | 0.7271 | 0.01019 | -0.0501 | 71.3543
4 | 0.7888 | 0.0101 | -0.0473 | 78.099
4.5 | 0.8181 | 0.01281 | -0.0417 | 63.8642
5 | 0.8446 | 0.01634 | -0.0365 | 51.6891
5.5 | 0.8777 | 0.01901 | -0.0314 | 46.1704
6 | 0.9129 | 0.02247 | -0.0261 | 40.6275
6.5 | 0.9613 | 0.02637 | -0.0221 | 36.4543
7 | 0.9944 | 0.03263 | -0.0178 | 30.475
7.5 | 0.9955 | 0.0384 | -0.0118 | 25.9245
8 | 0.9805 | 0.0451 | -0.008 | 21.7406
8.5 | 0.9556 | 0.0535 | -0.0079 | 17.8617
9 | 0.9261 | 0.0638 | -0.0116 | 14.5157
9.5 | 0.8951 | 0.07642 | -0.0191 | 11.7129
10 | 0.8692 | 0.09113 | -0.0291 | 9.538
10.5 | 0.8537 | 0.10669 | -0.0388 | 8.0017
11.5 | 0.8431 | 0.13661 | -0.0552 | 6.1716
12 | 0.8573 | 0.14859 | -0.0587 | 5.7696
12.5 | 0.8664 | 0.16053 | -0.0634 | 5.3971
13 | 0.8666 | 0.17202 | -0.0745 | 5.0378
13.5 | 0.8922 | 0.17985 | -0.075 | 4.9608
14 | 0.9059 | 0.1915 | -0.0804 | 4.7305
14.5 | 0.9129 | 0.20136 | -0.0907 | 4.5337
15 | 0.9307 | 0.21074 | -0.0961 | 4.4163
15.5 | 0.9517 | 0.21968 | -0.1005 | 4.3322
16 | 0.9811 | 0.23204 | -0.1013 | 4.2282
16.5 | 0.9982 | 0.24156 | -0.1079 | 4.1323
17 | 1.0106 | 0.24903 | -0.117 | 4.0581
17.5 | 1.0307 | 0.25813 | -0.124 | 3.9929
18 | 1.0526 | 0.26691 | -0.1291 | 3.9437
18.5 | 1.0762 | 0.27645 | -0.1327 | 3.8929
19.5 | 1.1195 | 0.29743 | -0.1438 | 3.7639
20 | 1.1381 | 0.30476 | -0.1521 | 3.7344

## 25. Re 500k Mach 0.00 (1)
BIGFOIL.COM POLAR EXPORT
NACA63-309 a=0.5
NACA63-309 a=0.5 |  |  |  | Cl Max: | 0.944 | at alpha= | 7 | deg
JavaFoil+Calcfoil stall+Eppler ext transition |  |  |  | L/D Max: | 127.306 | at alpha= | 4 | deg
Re: | 500000 |  |  | Cd Min: | 0.0051 | at alpha= | 3 | deg
Mach: | 0 |  |  | Cl=0 at alpha= | -1.9052 | deg
|  |  |  | @ Cl=0.1, Cd= | 0.0057491
|  |  |  | @ Cl=0.4, Cd= | 0.00546
|  |  |  | @ Cl=0.6, Cd= | 0.0051286
alpha (deg) | Cl | Cd | Cm | Cl/Cd
-15.5 | -0.352 | 0.16261 | -0.011 | -2.166
-15 | -0.372 | 0.14974 | -0.011 | -2.482
-14.5 | -0.391 | 0.1433 | -0.011 | -2.731
-14 | -0.411 | 0.13388 | -0.011 | -3.072
-13.5 | -0.431 | 0.12578 | -0.011 | -3.426
-13 | -0.45 | 0.11615 | -0.011 | -3.872
-12.5 | -0.468 | 0.1088 | -0.011 | -4.298
-12 | -0.484 | 0.10998 | -0.011 | -4.397
-11.5 | -0.498 | 0.09579 | -0.011 | -5.195
-11 | -0.504 | 0.09023 | -0.011 | -5.583
-10.5 | -0.506 | 0.08521 | -0.011 | -5.935
-10 | -0.504 | 0.07841 | -0.011 | -6.432
-9.5 | -0.499 | 0.07219 | -0.011 | -6.916
-9 | -0.49 | 0.06645 | -0.011 | -7.377
-8.5 | -0.477 | 0.06171 | -0.012 | -7.731
-8 | -0.46 | 0.05623 | -0.012 | -8.178
-7.5 | -0.438 | 0.05212 | -0.013 | -8.408
-7 | -0.413 | 0.0491 | -0.013 | -8.402
-6.5 | -0.383 | 0.04543 | -0.014 | -8.436
-6 | -0.35 | 0.0424 | -0.014 | -8.261
-5.5 | -0.314 | 0.03972 | -0.014 | -7.906
-5 | -0.275 | 0.0375 | -0.014 | -7.341
-4.5 | -0.234 | 0.03554 | -0.015 | -6.591
-4 | -0.192 | 0.03354 | -0.016 | -5.718
-3.5 | -0.183 | 0.00858 | -0.036 | -21.326
-3 | -0.126 | 0.00841 | -0.036 | -15.044
-2.5 | -0.069 | 0.00819 | -0.037 | -8.449
-2 | -0.011 | 0.00802 | -0.037 | -1.421
-1.5 | 0.047 | 0.00786 | -0.037 | 5.944
-1 | 0.105 | 0.00555 | -0.038 | 18.901
-0.5 | 0.164 | 0.00549 | -0.038 | 29.793
0 | 0.222 | 0.00545 | -0.039 | 40.706
0.5 | 0.28 | 0.00543 | -0.039 | 51.569
1 | 0.338 | 0.00543 | -0.039 | 62.277
1.5 | 0.396 | 0.00546 | -0.04 | 72.43
2 | 0.454 | 0.00546 | -0.04 | 83.093
2.5 | 0.511 | 0.00514 | -0.04 | 99.514
3 | 0.568 | 0.0051 | -0.041 | 111.327
3.5 | 0.624 | 0.00515 | -0.041 | 121.185
4 | 0.679 | 0.00533 | -0.042 | 127.306
4.5 | 0.731 | 0.01103 | -0.042 | 66.251
5 | 0.781 | 0.01186 | -0.042 | 65.82
5.5 | 0.828 | 0.01241 | -0.043 | 66.718
6 | 0.871 | 0.01309 | -0.043 | 66.548
6.5 | 0.91 | 0.01379 | -0.043 | 66.034
7 | 0.944 | 0.01446 | -0.043 | 65.318
7.5 | 0.794 | 0.04799 | -0.019 | 16.544
8 | 0.814 | 0.05183 | -0.017 | 15.708
8.5 | 0.828 | 0.05534 | -0.016 | 14.959
9 | 0.832 | 0.05954 | -0.015 | 13.979
9.5 | 0.83 | 0.06456 | -0.015 | 12.855
10 | 0.821 | 0.07026 | -0.015 | 11.687
10.5 | 0.807 | 0.07603 | -0.015 | 10.608
11 | 0.787 | 0.08203 | -0.015 | 9.59
11.5 | 0.762 | 0.08998 | -0.015 | 8.471
12 | 0.734 | 0.09623 | -0.015 | 7.63

## 26. Re 500k Mach 0.00 (2)
BIGFOIL.COM POLAR EXPORT
NACA63-309 a=0.5
NACA63-309 a=0.5 |  |  |  | Cl Max: | 1.1467 | at alpha= | 10 | deg
XFOIL ncrit=9 |  |  |  | L/D Max: | 97.6901 | at alpha= | 4 | deg
Re: | 500000 |  |  | Cd Min: | 0.25348 | at alpha= | -20 | deg
Mach: | 0 |  |  | Cl=0 at alpha= | -1.9894 | deg
|  |  |  | @ Cl=0.1, Cd= | 0.0063184
|  |  |  | @ Cl=0.4, Cd= | 0.0061891
|  |  |  | @ Cl=0.6, Cd= | 0.0065943
alpha (deg) | Cl | Cd | Cm | Cl/Cd
-20 | -0.7788 | 0.25348 | 0.0731 | -3.0724
-19.5 | -0.7609 | 0.24689 | 0.0687 | -3.0819
-19 | -0.7434 | 0.24016 | 0.0645 | -3.0954
-18.5 | -0.7249 | 0.23316 | 0.0597 | -3.109
-18 | -0.7087 | 0.22649 | 0.0547 | -3.1291
-17.5 | -0.6944 | 0.22008 | 0.0495 | -3.1552
-17 | -0.676 | 0.21133 | 0.0464 | -3.1988
-16.5 | -0.6581 | 0.2044 | 0.0432 | -3.2197
-16 | -0.6415 | 0.19766 | 0.0395 | -3.2455
-15.5 | -0.6249 | 0.19064 | 0.0356 | -3.2779
-15 | -0.6095 | 0.18343 | 0.0318 | -3.3228
-14.5 | -0.5939 | 0.17591 | 0.0278 | -3.3762
-14 | -0.581 | 0.16822 | 0.0227 | -3.4538
-13.5 | -0.5714 | 0.16056 | 0.0176 | -3.5588
-13 | -0.5598 | 0.15236 | 0.0134 | -3.6742
-12.5 | -0.5469 | 0.14321 | 0.0114 | -3.8189
-12 | -0.5327 | 0.13635 | 0.0086 | -3.9069
-11.5 | -0.5208 | 0.12931 | 0.0053 | -4.0275
-11 | -0.5115 | 0.12134 | 0.0013 | -4.2154
-10.5 | -0.5047 | 0.11293 | -0.0046 | -4.4691
-10 | -0.4964 | 0.10472 | -0.0093 | -4.7403
-9.5 | -0.4907 | 0.09597 | -0.0143 | -5.1131
-9 | -0.4875 | 0.08684 | -0.0198 | -5.6138
-8.5 | -0.5075 | 0.07337 | -0.0288 | -6.917
-8 | -0.5157 | 0.06094 | -0.0406 | -8.4624
-7.5 | -0.4955 | 0.05303 | -0.0467 | -9.3438
-7 | -0.4663 | 0.04602 | -0.0506 | -10.1326
-6.5 | -0.4323 | 0.0411 | -0.0492 | -10.5182
-6 | -0.4125 | 0.02965 | -0.0491 | -13.9123
-5.5 | -0.3696 | 0.02561 | -0.0485 | -14.4319
-5 | -0.3215 | 0.01714 | -0.0461 | -18.7573
-4.5 | -0.2686 | 0.01486 | -0.0453 | -18.0754
-4 | -0.215 | 0.01317 | -0.0446 | -16.325
-3.5 | -0.1633 | 0.0111 | -0.044 | -14.7117
-3 | -0.1088 | 0.01025 | -0.0437 | -10.6146
-2.5 | -0.0539 | 0.00945 | -0.0436 | -5.7037
-2 | -0.0011 | 0.00784 | -0.0439 | -0.14031
-1.5 | 0.0507 | 0.00675 | -0.0436 | 7.5111
-1 | 0.1021 | 0.0063 | -0.0425 | 16.2063
-0.5 | 0.1467 | 0.00603 | -0.0391 | 24.3284
0 | 0.2052 | 0.00598 | -0.039 | 34.3144
0.5 | 0.2842 | 0.00599 | -0.044 | 47.4457
1 | 0.3437 | 0.00606 | -0.0451 | 56.7162
1.5 | 0.3962 | 0.00618 | -0.0447 | 64.11
2 | 0.4504 | 0.00631 | -0.0444 | 71.3788
2.5 | 0.5052 | 0.00643 | -0.0443 | 78.5692
3 | 0.5598 | 0.00652 | -0.044 | 85.8589
3.5 | 0.6139 | 0.00662 | -0.0437 | 92.7341
4 | 0.6682 | 0.00684 | -0.0434 | 97.6901
4.5 | 0.7196 | 0.00746 | -0.0429 | 96.4611
5 | 0.7579 | 0.01019 | -0.0415 | 74.3768
5.5 | 0.8013 | 0.01214 | -0.0403 | 66.0049
6 | 0.8485 | 0.01342 | -0.0392 | 63.2265
6.5 | 0.8925 | 0.01502 | -0.0378 | 59.4208
7 | 0.9353 | 0.0167 | -0.0361 | 56.006
7.5 | 0.978 | 0.01837 | -0.0345 | 53.239
8 | 1.0143 | 0.02223 | -0.032 | 45.6275
8.5 | 1.0582 | 0.02394 | -0.0306 | 44.2022
9 | 1.0979 | 0.02699 | -0.0289 | 40.678
9.5 | 1.1315 | 0.03048 | -0.0269 | 37.1227
10 | 1.1467 | 0.03766 | -0.0233 | 30.4488
10.5 | 1.0502 | 0.06056 | -0.0109 | 17.3415
11 | 1.0121 | 0.06849 | -0.01 | 14.7773
11.5 | 0.9657 | 0.08014 | -0.0146 | 12.0502
12 | 0.912 | 0.09808 | -0.0266 | 9.2985
12.5 | 0.8722 | 0.12366 | -0.0431 | 7.0532
13 | 0.8614 | 0.13889 | -0.0513 | 6.202
13.5 | 0.8586 | 0.15158 | -0.058 | 5.6643
14 | 0.8616 | 0.16242 | -0.0635 | 5.3048
14.5 | 0.8692 | 0.17173 | -0.0683 | 5.0614
15 | 0.882 | 0.17822 | -0.0713 | 4.9489

## 27. Re 500k Mach 0.10 (1)
BIGFOIL.COM POLAR EXPORT
NACA63-309 a=0.5
NACA63-309 a=0.5 |  |  |  | Cl Max: | 0.946 | at alpha= | 7 | deg
JavaFoil+Calcfoil stall+Eppler ext transition |  |  |  | L/D Max: | 128.042 | at alpha= | 4 | deg
Re: | 500000 |  |  | Cd Min: | 0.00509 | at alpha= | 3 | deg
Mach: | 0.1 |  |  | Cl=0 at alpha= | -1.9052 | deg
|  |  |  | @ Cl=0.1, Cd= | 0.0058098
|  |  |  | @ Cl=0.4, Cd= | 0.0054517
|  |  |  | @ Cl=0.6, Cd= | 0.0051366
alpha (deg) | Cl | Cd | Cm | Cl/Cd
-15 | -0.33 | 0.15978 | -0.011 | -2.065
-14.5 | -0.352 | 0.14633 | -0.011 | -2.406
-14 | -0.375 | 0.13234 | -0.011 | -2.83
-13.5 | -0.397 | 0.12574 | -0.011 | -3.157
-13 | -0.419 | 0.11657 | -0.011 | -3.595
-12.5 | -0.44 | 0.11111 | -0.011 | -3.962
-12 | -0.46 | 0.10468 | -0.011 | -4.392
-11.5 | -0.477 | 0.09701 | -0.011 | -4.92
-11 | -0.487 | 0.0951 | -0.011 | -5.116
-10.5 | -0.492 | 0.08773 | -0.011 | -5.603
-10 | -0.493 | 0.07937 | -0.011 | -6.211
-9.5 | -0.49 | 0.07091 | -0.011 | -6.916
-9 | -0.484 | 0.06737 | -0.011 | -7.178
-8.5 | -0.472 | 0.06246 | -0.011 | -7.564
-8 | -0.457 | 0.05583 | -0.012 | -8.181
-7.5 | -0.437 | 0.05265 | -0.013 | -8.293
-7 | -0.412 | 0.04948 | -0.013 | -8.324
-6.5 | -0.383 | 0.04541 | -0.014 | -8.439
-6 | -0.351 | 0.04236 | -0.014 | -8.28
-5.5 | -0.315 | 0.03981 | -0.014 | -7.911
-5 | -0.276 | 0.03785 | -0.014 | -7.298
-4.5 | -0.235 | 0.0355 | -0.015 | -6.63
-4 | -0.193 | 0.03366 | -0.016 | -5.72
-3.5 | -0.184 | 0.00857 | -0.036 | -21.47
-3 | -0.127 | 0.00839 | -0.037 | -15.141
-2.5 | -0.07 | 0.00822 | -0.037 | -8.456
-2 | -0.011 | 0.00801 | -0.037 | -1.43
-1.5 | 0.047 | 0.00784 | -0.038 | 5.988
-1 | 0.106 | 0.00558 | -0.038 | 18.897
-0.5 | 0.164 | 0.00548 | -0.038 | 30.007
0 | 0.223 | 0.00544 | -0.039 | 40.971
0.5 | 0.282 | 0.00542 | -0.039 | 51.929
1 | 0.34 | 0.00542 | -0.04 | 62.761
1.5 | 0.398 | 0.00545 | -0.04 | 72.959
2 | 0.456 | 0.0055 | -0.04 | 82.866
2.5 | 0.514 | 0.00517 | -0.041 | 99.379
3 | 0.571 | 0.00509 | -0.041 | 112.166
3.5 | 0.627 | 0.00518 | -0.041 | 120.943
4 | 0.682 | 0.00533 | -0.042 | 128.042
4.5 | 0.734 | 0.0111 | -0.042 | 66.126
5 | 0.784 | 0.01191 | -0.042 | 65.831
5.5 | 0.831 | 0.01248 | -0.043 | 66.597
6 | 0.874 | 0.01318 | -0.043 | 66.308
6.5 | 0.913 | 0.01391 | -0.043 | 65.586
7 | 0.946 | 0.0145 | -0.044 | 65.26
7.5 | 0.795 | 0.04841 | -0.019 | 16.411
8 | 0.814 | 0.05232 | -0.017 | 15.556
8.5 | 0.826 | 0.05572 | -0.015 | 14.827
9 | 0.828 | 0.06006 | -0.015 | 13.791
9.5 | 0.823 | 0.06452 | -0.015 | 12.758
10 | 0.811 | 0.07006 | -0.015 | 11.577
10.5 | 0.793 | 0.07671 | -0.014 | 10.331
11 | 0.769 | 0.08328 | -0.015 | 9.229
11.5 | 0.74 | 0.09032 | -0.015 | 8.19
12 | 0.707 | 0.09925 | -0.016 | 7.126

## 28. Re 500k Mach 0.10 (2)
BIGFOIL.COM POLAR EXPORT
NACA63-309 a=0.5
NACA63-309 a=0.5 |  |  |  | Cl Max: | 1.1412 | at alpha= | 10 | deg
XFOIL ncrit=9 |  |  |  | L/D Max: | 97.689 | at alpha= | 4 | deg
Re: | 500000 |  |  | Cd Min: | 0.17996 | at alpha= | 15 | deg
Mach: | 0.1 |  |  | Cl=0 at alpha= | -99 | deg
|  |  |  | @ Cl=0.1, Cd= | 0.00601
|  |  |  | @ Cl=0.4, Cd= | 0.0062031
|  |  |  | @ Cl=0.6, Cd= | 0.0066111
alpha (deg) | Cl | Cd | Cm | Cl/Cd
0 | 0.2058 | 0.00601 | -0.0391 | 34.2429
0.5 | 0.2847 | 0.00601 | -0.044 | 47.371
1 | 0.3458 | 0.00608 | -0.0454 | 56.875
1.5 | 0.3986 | 0.0062 | -0.0449 | 64.2903
2 | 0.453 | 0.00632 | -0.0447 | 71.6772
2.5 | 0.5081 | 0.00644 | -0.0445 | 78.8975
3 | 0.563 | 0.00655 | -0.0442 | 85.9542
3.5 | 0.6175 | 0.00664 | -0.0438 | 92.997
4 | 0.6721 | 0.00688 | -0.0436 | 97.689
4.5 | 0.7234 | 0.00755 | -0.043 | 95.8146
5 | 0.7609 | 0.01042 | -0.0415 | 73.023
5.5 | 0.8055 | 0.01223 | -0.0403 | 65.8626
6 | 0.8528 | 0.01354 | -0.0391 | 62.9838
6.5 | 0.8953 | 0.01537 | -0.0374 | 58.2498
7 | 0.9392 | 0.01693 | -0.0357 | 55.4755
7.5 | 0.9815 | 0.01872 | -0.034 | 52.4306
8 | 1.0188 | 0.02252 | -0.0315 | 45.2398
8.5 | 1.0621 | 0.02464 | -0.0299 | 43.1047
9 | 1.1008 | 0.02795 | -0.028 | 39.3846
9.5 | 1.131 | 0.03197 | -0.0256 | 35.3769
10 | 1.1412 | 0.03906 | -0.0215 | 29.2166
10.5 | 1.0633 | 0.05566 | -0.0114 | 19.1035
11 | 0.9078 | 0.06597 | -0.0093 | 13.7608
11.5 | 0.8546 | 0.08068 | -0.0155 | 10.5925
12 | 0.7993 | 0.09925 | -0.0267 | 8.0534
13 | 0.8592 | 0.14043 | -0.0523 | 6.1184
13.5 | 0.8575 | 0.15302 | -0.059 | 5.6038
14 | 0.8611 | 0.16384 | -0.0645 | 5.2557
14.5 | 0.8689 | 0.17322 | -0.0694 | 5.0162
15 | 0.882 | 0.17996 | -0.0726 | 4.9011

## 29. Re 500k Mach 0.25 (1)
BIGFOIL.COM POLAR EXPORT
NACA63-309 a=0.5
NACA63-309 a=0.5 |  |  |  | Cl Max: | 0.924 | at alpha= | 6.5 | deg
JavaFoil+Calcfoil stall+Eppler ext transition |  |  |  | L/D Max: | 122.788 | at alpha= | 3.5 | deg
Re: | 500000 |  |  | Cd Min: | 0.00516 | at alpha= | 3 | deg
Mach: | 0.25 |  |  | Cl=0 at alpha= | -1.9 | deg
|  |  |  | @ Cl=0.1, Cd= | 0.0059167
|  |  |  | @ Cl=0.4, Cd= | 0.005483
|  |  |  | @ Cl=0.6, Cd= | 0.11086
alpha (deg) | Cl | Cd | Cm | Cl/Cd
-13.5 | -0.065 | 0.14612 | -0.013 | -0.447
-13 | -0.063 | 0.14054 | -0.013 | -0.445
-12.5 | -0.168 | 0.13041 | -0.012 | -1.286
-12 | -0.234 | 0.12133 | -0.012 | -1.928
-11.5 | -0.29 | 0.1064 | -0.012 | -2.726
-11 | -0.331 | 0.09813 | -0.012 | -3.375
-10.5 | -0.365 | 0.09059 | -0.012 | -4.024
-10 | -0.392 | 0.08479 | -0.012 | -4.62
-9.5 | -0.412 | 0.07613 | -0.012 | -5.415
-9 | -0.425 | 0.07562 | -0.012 | -5.626
-8.5 | -0.431 | 0.06852 | -0.011 | -6.291
-8 | -0.429 | 0.05956 | -0.012 | -7.206
-7.5 | -0.42 | 0.05461 | -0.012 | -7.687
-7 | -0.403 | 0.05169 | -0.013 | -7.804
-6.5 | -0.381 | 0.04671 | -0.014 | -8.147
-6 | -0.352 | 0.04319 | -0.014 | -8.148
-5.5 | -0.318 | 0.04034 | -0.014 | -7.894
-5 | -0.281 | 0.03843 | -0.014 | -7.306
-4.5 | -0.24 | 0.03591 | -0.015 | -6.684
-4 | -0.197 | 0.03394 | -0.016 | -5.804
-3.5 | -0.189 | 0.00866 | -0.037 | -21.766
-3 | -0.13 | 0.00846 | -0.038 | -15.415
-2.5 | -0.071 | 0.00824 | -0.038 | -8.661
-2 | -0.012 | 0.00808 | -0.038 | -1.456
-1.5 | 0.048 | 0.00791 | -0.039 | 6.093
-1 | 0.108 | 0.00561 | -0.039 | 19.32
-0.5 | 0.169 | 0.00554 | -0.039 | 30.524
0 | 0.229 | 0.00551 | -0.04 | 41.599
0.5 | 0.289 | 0.00549 | -0.04 | 52.713
1 | 0.349 | 0.0055 | -0.041 | 63.538
1.5 | 0.409 | 0.00548 | -0.041 | 74.527
2 | 0.469 | 0.00517 | -0.041 | 90.6
2.5 | 0.528 | 0.0052 | -0.042 | 101.419
3 | 0.586 | 0.00516 | -0.042 | 113.642
3.5 | 0.644 | 0.00524 | -0.043 | 122.788
4 | 0.699 | 0.0108 | -0.043 | 64.702
4.5 | 0.753 | 0.0114 | -0.043 | 65.989
5 | 0.802 | 0.01226 | -0.044 | 65.438
5.5 | 0.848 | 0.01292 | -0.044 | 65.658
6 | 0.889 | 0.01369 | -0.044 | 64.94
6.5 | 0.924 | 0.01449 | -0.044 | 63.742
7 | 0.777 | 0.04579 | -0.02 | 16.974
7.5 | 0.795 | 0.04975 | -0.018 | 15.983
8 | 0.807 | 0.05367 | -0.016 | 15.03
8.5 | 0.807 | 0.05817 | -0.015 | 13.873
9 | 0.791 | 0.06386 | -0.015 | 12.385
9.5 | 0.763 | 0.0694 | -0.015 | 10.987
10 | 0.722 | 0.07856 | -0.015 | 9.192
10.5 | 0.671 | 0.08767 | -0.016 | 7.65
11 | 0.609 | 0.10151 | -0.016 | 6
11.5 | 0.539 | 0.11086 | -0.016 | 4.863

## 30. Re 500k Mach 0.25 (2)
BIGFOIL.COM POLAR EXPORT
NACA63-309 a=0.5
NACA63-309 a=0.5 |  |  |  | Cl Max: | 1.0969 | at alpha= | 9 | deg
XFOIL ncrit=9 |  |  |  | L/D Max: | 98.8319 | at alpha= | 4 | deg
Re: | 500000 |  |  | Cd Min: | 0.25904 | at alpha= | -20 | deg
Mach: | 0.25 |  |  | Cl=0 at alpha= | -2.0079 | deg
|  |  |  | @ Cl=0.1, Cd= | 0.0065401
|  |  |  | @ Cl=0.4, Cd= | 0.0062664
|  |  |  | @ Cl=0.6, Cd= | 0.0066699
alpha (deg) | Cl | Cd | Cm | Cl/Cd
-20 | -0.7972 | 0.25904 | 0.0771 | -3.0775
-19.5 | -0.7781 | 0.25207 | 0.0725 | -3.0868
-19 | -0.7592 | 0.24497 | 0.068 | -3.0992
-18.5 | -0.7399 | 0.2379 | 0.0627 | -3.1101
-18 | -0.7226 | 0.23105 | 0.0575 | -3.1275
-17 | -0.6858 | 0.21543 | 0.0498 | -3.1834
-16.5 | -0.6675 | 0.20849 | 0.0459 | -3.2016
-16 | -0.6497 | 0.20144 | 0.0419 | -3.2253
-15.5 | -0.6317 | 0.19413 | 0.0377 | -3.254
-15 | -0.6149 | 0.18662 | 0.0336 | -3.2949
-14.5 | -0.598 | 0.17897 | 0.0289 | -3.3413
-14 | -0.5852 | 0.1715 | 0.0236 | -3.4122
-13.5 | -0.573 | 0.16375 | 0.0188 | -3.4992
-13 | -0.5586 | 0.15407 | 0.016 | -3.6256
-12.5 | -0.542 | 0.14692 | 0.0134 | -3.6891
-12 | -0.5278 | 0.13967 | 0.01 | -3.7789
-11.5 | -0.5152 | 0.13219 | 0.0063 | -3.8974
-11 | -0.5069 | 0.12411 | 0.0005 | -4.0843
-10.5 | -0.4964 | 0.11608 | -0.0043 | -4.2764
-10 | -0.487 | 0.10777 | -0.0087 | -4.5189
-9.5 | -0.4793 | 0.09915 | -0.0134 | -4.8341
-9 | -0.4834 | 0.08893 | -0.0172 | -5.4357
-8.5 | -0.4744 | 0.08233 | -0.0201 | -5.7622
-8 | -0.4714 | 0.07457 | -0.0252 | -6.3216
-7.5 | -0.4753 | 0.06465 | -0.0359 | -7.3519
-7 | -0.4531 | 0.05278 | -0.049 | -8.5847
-6.5 | -0.4302 | 0.04564 | -0.0502 | -9.4259
-6 | -0.4179 | 0.03403 | -0.0513 | -12.2803
-5.5 | -0.3782 | 0.02898 | -0.051 | -13.0504
-5 | -0.333 | 0.01987 | -0.049 | -16.7589
-4.5 | -0.2791 | 0.01649 | -0.0479 | -16.9254
-4 | -0.2235 | 0.01389 | -0.0469 | -16.0907
-3.5 | -0.1691 | 0.01164 | -0.0461 | -14.5275
-3 | -0.1129 | 0.01058 | -0.0456 | -10.6711
-2.5 | -0.056 | 0.00966 | -0.0453 | -5.7971
-2 | 0.0009 | 0.00872 | -0.0453 | 0.10321
-1.5 | 0.0531 | 0.00701 | -0.0453 | 7.5749
-1 | 0.107 | 0.00647 | -0.0443 | 16.5379
-0.5 | 0.1549 | 0.00616 | -0.0413 | 25.1461
0 | 0.2086 | 0.00609 | -0.0395 | 34.2529
0.5 | 0.2879 | 0.00612 | -0.044 | 47.0425
1 | 0.3576 | 0.00618 | -0.0468 | 57.8641
1.5 | 0.4116 | 0.00629 | -0.0462 | 65.4372
2 | 0.4676 | 0.00641 | -0.0459 | 72.9485
2.5 | 0.5244 | 0.00654 | -0.0457 | 80.1835
3 | 0.5813 | 0.00663 | -0.0454 | 87.6772
3.5 | 0.6375 | 0.00675 | -0.0448 | 94.4444
4 | 0.6938 | 0.00702 | -0.0444 | 98.8319
4.5 | 0.743 | 0.00824 | -0.0433 | 90.1699
5 | 0.7789 | 0.01146 | -0.0414 | 67.9668
5.5 | 0.8276 | 0.01286 | -0.04 | 64.3546
6 | 0.8751 | 0.01429 | -0.0383 | 61.2386
6.5 | 0.9133 | 0.01678 | -0.0354 | 54.4279
7 | 0.9589 | 0.01839 | -0.0334 | 52.1425
7.5 | 0.999 | 0.02119 | -0.0308 | 47.1449
8 | 1.0405 | 0.02498 | -0.0283 | 41.6533
8.5 | 1.0766 | 0.02946 | -0.0254 | 36.5445
9 | 1.0969 | 0.03529 | -0.0214 | 31.0825
9.5 | 1.0892 | 0.04273 | -0.0157 | 25.4903
10 | 1.0502 | 0.05158 | -0.01 | 20.3606
10.5 | 1.0101 | 0.06108 | -0.0095 | 16.5373
11 | 0.9702 | 0.07241 | -0.0138 | 13.3987
11.5 | 0.9295 | 0.08706 | -0.0229 | 10.6765
12 | 0.8927 | 0.10697 | -0.0367 | 8.3453
13 | 0.8499 | 0.14642 | -0.0557 | 5.8045
13.5 | 0.8562 | 0.15901 | -0.0633 | 5.3846
14 | 0.8622 | 0.17019 | -0.0693 | 5.0661

## 31. Re 500k Mach 0.50 (1)
BIGFOIL.COM POLAR EXPORT
NACA63-309 a=0.5
NACA63-309 a=0.5 |  |  |  | Cl Max: | 1.132 | at alpha= | 20 | deg
JavaFoil+Calcfoil stall+Eppler ext transition |  |  |  | L/D Max: | 109.223 | at alpha= | 2.5 | deg
Re: | 500000 |  |  | Cd Min: | 0.00529 | at alpha= | 1 | deg
Mach: | 0.5 |  |  | Cl=0 at alpha= | -1.903 | deg
|  |  |  | @ Cl=0.1, Cd= | 0.0068148
|  |  |  | @ Cl=0.4, Cd= | 0.0052955
|  |  |  | @ Cl=0.6, Cd= | 0.0056358
alpha (deg) | Cl | Cd | Cm | Cl/Cd
-20 | -0.967 | 0.22926 | -0.017 | -4.218
-19.5 | -0.938 | 0.21737 | -0.017 | -4.317
-19 | -0.912 | 0.21245 | -0.017 | -4.294
-18.5 | -0.886 | 0.2035 | -0.017 | -4.354
-18 | -0.86 | 0.19711 | -0.017 | -4.364
-17.5 | -0.834 | 0.19464 | -0.017 | -4.284
-17 | -0.806 | 0.18697 | -0.017 | -4.312
-16.5 | -0.779 | 0.18089 | -0.016 | -4.308
-16 | -0.753 | 0.17616 | -0.017 | -4.274
-15.5 | -0.727 | 0.1718 | -0.017 | -4.229
-15 | -0.7 | 0.16539 | -0.017 | -4.234
-14.5 | -0.674 | 0.16254 | -0.017 | -4.146
-14 | -0.646 | 0.14649 | -0.016 | -4.41
-13.5 | -0.619 | 0.14709 | -0.016 | -4.21
-13 | -0.593 | 0.1445 | -0.016 | -4.103
-12.5 | -0.566 | 0.14109 | -0.017 | -4.014
-12 | -0.54 | 0.13776 | -0.017 | -3.919
-11.5 | -0.513 | 0.13488 | -0.017 | -3.805
-11 | -0.486 | 0.11867 | -0.016 | -4.093
-10.5 | -0.459 | 0.1207 | -0.016 | -3.803
-10 | -0.432 | 0.10897 | -0.016 | -3.969
-9.5 | -0.406 | 0.10294 | -0.016 | -3.942
-9 | -0.379 | 0.10778 | -0.016 | -3.518
-8.5 | -0.352 | 0.0993 | -0.016 | -3.547
-8 | -0.325 | 0.08928 | -0.015 | -3.643
-7.5 | -0.299 | 0.0941 | -0.015 | -3.173
-7 | -0.272 | 0.09107 | -0.015 | -2.986
-6.5 | -0.245 | 0.08145 | -0.016 | -3.011
-6 | -0.218 | 0.06387 | -0.015 | -3.42
-5.5 | -0.192 | 0.05044 | -0.015 | -3.801
-5 | -0.27 | 0.04459 | -0.014 | -6.054
-4.5 | -0.251 | 0.03946 | -0.016 | -6.362
-4 | -0.213 | 0.03567 | -0.016 | -5.965
-3.5 | -0.167 | 0.03378 | -0.017 | -4.932
-3 | -0.116 | 0.03169 | -0.019 | -3.67
-2.5 | -0.079 | 0.00847 | -0.042 | -9.365
-2 | -0.013 | 0.00821 | -0.043 | -1.597
-1.5 | 0.054 | 0.00803 | -0.043 | 6.697
-1 | 0.121 | 0.00626 | -0.044 | 19.334
-0.5 | 0.189 | 0.00571 | -0.044 | 33.085
0 | 0.256 | 0.00567 | -0.045 | 45.208
0.5 | 0.323 | 0.0053 | -0.045 | 60.988
1 | 0.391 | 0.00529 | -0.045 | 73.785
1.5 | 0.456 | 0.00533 | -0.046 | 85.667
2 | 0.523 | 0.00532 | -0.046 | 98.332
2.5 | 0.589 | 0.00539 | -0.047 | 109.223
3 | 0.653 | 0.00682 | -0.047 | 95.848
3.5 | 0.716 | 0.00699 | -0.048 | 102.439
4 | 0.772 | 0.01213 | -0.048 | 63.653
4.5 | 0.825 | 0.01293 | -0.048 | 63.774
5 | 0.868 | 0.01415 | -0.048 | 61.366
5.5 | 0.897 | 0.01526 | -0.048 | 58.791
6 | 0.738 | 0.04264 | -0.02 | 17.318
6.5 | 0.686 | 0.04924 | -0.017 | 13.932
7 | 0.468 | 0.05294 | -0.018 | 8.838
7.5 | 0.494 | 0.06964 | -0.018 | 7.089
8 | 0.52 | 0.08657 | -0.02 | 6.005
8.5 | 0.546 | 0.09202 | -0.02 | 5.929
9 | 0.571 | 0.09724 | -0.02 | 5.875
9.5 | 0.598 | 0.10164 | -0.023 | 5.879
10 | 0.623 | 0.10473 | -0.023 | 5.95
10.5 | 0.649 | 0.11286 | -0.023 | 5.747
11 | 0.674 | 0.11631 | -0.023 | 5.794
11.5 | 0.701 | 0.12533 | -0.026 | 5.59
12 | 0.726 | 0.1289 | -0.026 | 5.632
12.5 | 0.751 | 0.13268 | -0.026 | 5.661
13 | 0.776 | 0.13977 | -0.026 | 5.554
13.5 | 0.803 | 0.14904 | -0.028 | 5.387
14 | 0.828 | 0.15438 | -0.029 | 5.365
14.5 | 0.853 | 0.15853 | -0.029 | 5.381
15 | 0.878 | 0.16177 | -0.029 | 5.428
15.5 | 0.905 | 0.17651 | -0.031 | 5.129
16 | 0.93 | 0.18156 | -0.031 | 5.12
16.5 | 0.955 | 0.18543 | -0.032 | 5.148
17 | 0.979 | 0.1906 | -0.032 | 5.138
17.5 | 1.006 | 0.19956 | -0.033 | 5.04
18 | 1.031 | 0.20141 | -0.034 | 5.119
18.5 | 1.055 | 0.20494 | -0.034 | 5.15
19 | 1.08 | 0.21305 | -0.035 | 5.069
19.5 | 1.105 | 0.22039 | -0.035 | 5.012
20 | 1.132 | 0.22511 | -0.037 | 5.027

## 32. Re 500k Mach 0.50 (2)
BIGFOIL.COM POLAR EXPORT
NACA63-309 a=0.5
NACA63-309 a=0.5 |  |  |  | Cl Max: | 1.1436 | at alpha= | 20 | deg
XFOIL ncrit=9 |  |  |  | L/D Max: | 99.6982 | at alpha= | 3.5 | deg
Re: | 500000 |  |  | Cd Min: | 0.30458 | at alpha= | 20 | deg
Mach: | 0.5 |  |  | Cl=0 at alpha= | -2.0145 | deg
|  |  |  | @ Cl=0.1, Cd= | 0.0075315
|  |  |  | @ Cl=0.4, Cd= | 0.0065958
|  |  |  | @ Cl=0.6, Cd= | 0.0070132
alpha (deg) | Cl | Cd | Cm | Cl/Cd
-20 | -0.8745 | 0.28362 | 0.0928 | -3.0834
-19.5 | -0.8501 | 0.27499 | 0.0868 | -3.0914
-19 | -0.8273 | 0.26696 | 0.0808 | -3.099
-18 | -0.7812 | 0.249 | 0.0702 | -3.1373
-17.5 | -0.7586 | 0.24087 | 0.0657 | -3.1494
-17 | -0.7354 | 0.23261 | 0.0606 | -3.1615
-16.5 | -0.7123 | 0.22424 | 0.0554 | -3.1765
-16 | -0.6898 | 0.21593 | 0.0505 | -3.1946
-15.5 | -0.6666 | 0.20757 | 0.045 | -3.2114
-15 | -0.6468 | 0.19977 | 0.039 | -3.2377
-14.5 | -0.627 | 0.19166 | 0.0334 | -3.2714
-14 | -0.6085 | 0.18343 | 0.0281 | -3.3173
-13.5 | -0.5835 | 0.17342 | 0.0261 | -3.3647
-13 | -0.5635 | 0.16551 | 0.022 | -3.4046
-12.5 | -0.5441 | 0.15738 | 0.0176 | -3.4572
-12 | -0.5284 | 0.14973 | 0.0111 | -3.529
-11.5 | -0.5146 | 0.14184 | 0.0058 | -3.628
-11 | -0.4986 | 0.13329 | 0.0012 | -3.7407
-10.5 | -0.4833 | 0.12356 | -0.0016 | -3.9115
-10 | -0.4659 | 0.11581 | -0.0044 | -4.023
-9.5 | -0.4513 | 0.10823 | -0.0081 | -4.1698
-9 | -0.4386 | 0.10042 | -0.0124 | -4.3677
-8.5 | -0.4272 | 0.09242 | -0.0198 | -4.6224
-8 | -0.4153 | 0.08427 | -0.0256 | -4.9282
-7.5 | -0.3974 | 0.07489 | -0.0347 | -5.3064
-7 | -0.3955 | 0.06629 | -0.0385 | -5.9662
-6.5 | -0.4021 | 0.05904 | -0.0431 | -6.8106
-6 | -0.3972 | 0.05026 | -0.0503 | -7.9029
-5.5 | -0.3808 | 0.0417 | -0.055 | -9.1319
-5 | -0.3534 | 0.03123 | -0.0573 | -11.316
-4.5 | -0.3102 | 0.02374 | -0.0571 | -13.0666
-4 | -0.2536 | 0.01845 | -0.0558 | -13.7453
-3.5 | -0.1905 | 0.01499 | -0.0544 | -12.7085
-3 | -0.128 | 0.01222 | -0.0532 | -10.4746
-2.5 | -0.0635 | 0.01082 | -0.0521 | -5.8688
-2 | 0.0019 | 0.0098 | -0.0516 | 0.19388
-1.5 | 0.0643 | 0.00811 | -0.0517 | 7.9285
-1 | 0.1254 | 0.00712 | -0.0511 | 17.6124
-0.5 | 0.184 | 0.00669 | -0.049 | 27.5037
0 | 0.2384 | 0.00655 | -0.0455 | 36.3969
0.5 | 0.3059 | 0.00654 | -0.0452 | 46.7737
1 | 0.3964 | 0.00659 | -0.0503 | 60.1517
1.5 | 0.4708 | 0.00671 | -0.0523 | 70.1639
2 | 0.5331 | 0.00686 | -0.0516 | 77.7114
2.5 | 0.5977 | 0.00701 | -0.051 | 85.2639
3 | 0.6622 | 0.0071 | -0.0499 | 93.2676
3.5 | 0.7268 | 0.00729 | -0.0487 | 99.6982
4 | 0.7831 | 0.00839 | -0.0466 | 93.3373
4.5 | 0.8145 | 0.01204 | -0.0428 | 67.6495
5 | 0.865 | 0.01376 | -0.0396 | 62.8634
5.5 | 0.9059 | 0.01602 | -0.0351 | 56.5481
6 | 0.9417 | 0.01866 | -0.0298 | 50.4662
6.5 | 0.9793 | 0.02237 | -0.0245 | 43.7774
7 | 1.0141 | 0.02723 | -0.0193 | 37.242
7.5 | 1.02 | 0.03307 | -0.0131 | 30.8437
8 | 1.0055 | 0.03996 | -0.0087 | 25.1627
8.5 | 0.9818 | 0.04807 | -0.0079 | 20.4244
9 | 0.9541 | 0.05776 | -0.0108 | 16.5184
9.5 | 0.9256 | 0.06932 | -0.0173 | 13.3526
10 | 0.8964 | 0.08428 | -0.0274 | 10.636
10.5 | 0.8732 | 0.10271 | -0.0391 | 8.5016
11 | 0.8663 | 0.11601 | -0.0468 | 7.4675
11.5 | 0.8622 | 0.12817 | -0.0536 | 6.727
12 | 0.86 | 0.14351 | -0.0618 | 5.9926
12.5 | 0.8631 | 0.15674 | -0.0686 | 5.5066
13 | 0.7193 | 0.15224 | -0.0642 | 4.7248
13.5 | 0.7279 | 0.1598 | -0.0678 | 4.5551
14 | 0.9029 | 0.18857 | -0.0835 | 4.7881
14.5 | 0.92 | 0.19909 | -0.0894 | 4.621
15 | 0.9348 | 0.20973 | -0.0976 | 4.4572
15.5 | 0.9539 | 0.21955 | -0.1034 | 4.3448
16 | 0.9748 | 0.22817 | -0.1082 | 4.2723
16.5 | 0.997 | 0.23798 | -0.1111 | 4.1894
17 | 1.0165 | 0.24797 | -0.1172 | 4.0993
17.5 | 1.0348 | 0.25763 | -0.1247 | 4.0166
18 | 1.0562 | 0.26758 | -0.1316 | 3.9472
18.5 | 1.0776 | 0.27688 | -0.1372 | 3.8919
19 | 1.0992 | 0.28598 | -0.1428 | 3.8436
19.5 | 1.1209 | 0.29488 | -0.1481 | 3.8012
20 | 1.1436 | 0.30458 | -0.1521 | 3.7547

## 33. Re 750k Mach 0.00 (1)
BIGFOIL.COM POLAR EXPORT
NACA63-309 a=0.5
NACA63-309 a=0.5 |  |  |  | Cl Max: | 0.976 | at alpha= | 7.5 | deg
JavaFoil+Calcfoil stall+Eppler ext transition |  |  |  | L/D Max: | 143.014 | at alpha= | 4 | deg
Re: | 750000 |  |  | Cd Min: | 0.00473 | at alpha= | 3.5 | deg
Mach: | 0 |  |  | Cl=0 at alpha= | -1.9052 | deg
|  |  |  | @ Cl=0.1, Cd= | 0.0052553
|  |  |  | @ Cl=0.4, Cd= | 0.0048521
|  |  |  | @ Cl=0.6, Cd= | 0.0048329
alpha (deg) | Cl | Cd | Cm | Cl/Cd
-15.5 | -0.352 | 0.14905 | -0.011 | -2.364
-15 | -0.372 | 0.14045 | -0.011 | -2.647
-14.5 | -0.392 | 0.12933 | -0.011 | -3.027
-14 | -0.411 | 0.12274 | -0.011 | -3.352
-13.5 | -0.431 | 0.11709 | -0.012 | -3.682
-13 | -0.45 | 0.10601 | -0.011 | -4.244
-12.5 | -0.468 | 0.10092 | -0.011 | -4.635
-12 | -0.484 | 0.09765 | -0.011 | -4.955
-11.5 | -0.498 | 0.09053 | -0.011 | -5.498
-11 | -0.504 | 0.08239 | -0.011 | -6.116
-10.5 | -0.506 | 0.081 | -0.011 | -6.245
-10 | -0.504 | 0.07438 | -0.011 | -6.781
-9.5 | -0.499 | 0.06858 | -0.011 | -7.281
-9 | -0.49 | 0.06389 | -0.012 | -7.676
-8.5 | -0.477 | 0.05915 | -0.012 | -8.069
-8 | -0.46 | 0.05424 | -0.013 | -8.481
-7.5 | -0.438 | 0.05022 | -0.013 | -8.731
-7 | -0.413 | 0.04763 | -0.014 | -8.667
-6.5 | -0.383 | 0.04386 | -0.014 | -8.743
-6 | -0.35 | 0.04111 | -0.015 | -8.525
-5.5 | -0.314 | 0.03878 | -0.014 | -8.101
-5 | -0.276 | 0.03658 | -0.015 | -7.536
-4.5 | -0.235 | 0.03446 | -0.016 | -6.813
-4 | -0.238 | 0.00815 | -0.036 | -29.238
-3.5 | -0.183 | 0.00795 | -0.036 | -23.034
-3 | -0.126 | 0.00771 | -0.036 | -16.405
-2.5 | -0.069 | 0.00755 | -0.037 | -9.159
-2 | -0.011 | 0.00736 | -0.037 | -1.549
-1.5 | 0.047 | 0.00722 | -0.037 | 6.464
-1 | 0.105 | 0.00507 | -0.038 | 20.722
-0.5 | 0.164 | 0.00496 | -0.038 | 32.993
0 | 0.222 | 0.00491 | -0.039 | 45.157
0.5 | 0.28 | 0.00489 | -0.039 | 57.302
1 | 0.338 | 0.00486 | -0.039 | 69.598
1.5 | 0.396 | 0.00485 | -0.04 | 81.608
2 | 0.454 | 0.00488 | -0.04 | 93.017
2.5 | 0.511 | 0.00492 | -0.04 | 103.946
3 | 0.568 | 0.00497 | -0.041 | 114.277
3.5 | 0.624 | 0.00473 | -0.041 | 131.806
4 | 0.679 | 0.00475 | -0.042 | 143.014
4.5 | 0.731 | 0.01016 | -0.042 | 71.971
5 | 0.781 | 0.01067 | -0.042 | 73.254
5.5 | 0.829 | 0.0112 | -0.043 | 73.994
6 | 0.873 | 0.01183 | -0.043 | 73.752
6.5 | 0.912 | 0.01243 | -0.043 | 73.366
7 | 0.947 | 0.01336 | -0.044 | 70.867
7.5 | 0.976 | 0.01406 | -0.044 | 69.413
8 | 0.815 | 0.05052 | -0.019 | 16.143
8.5 | 0.829 | 0.05443 | -0.018 | 15.229
9 | 0.833 | 0.05788 | -0.017 | 14.39
9.5 | 0.83 | 0.06245 | -0.016 | 13.295
10 | 0.821 | 0.06781 | -0.015 | 12.111
10.5 | 0.807 | 0.07314 | -0.015 | 11.029
11 | 0.787 | 0.07807 | -0.016 | 10.078
11.5 | 0.762 | 0.08567 | -0.016 | 8.899
12 | 0.734 | 0.09282 | -0.016 | 7.913
12.5 | 0.704 | 0.09626 | -0.017 | 7.312

## 34. Re 750k Mach 0.00 (2)
BIGFOIL.COM POLAR EXPORT
NACA63-309 a=0.5
NACA63-309 a=0.5 |  |  |  | Cl Max: | 1.2024 | at alpha= | 10.5 | deg
XFOIL ncrit=9 |  |  |  | L/D Max: | 109.069 | at alpha= | 4 | deg
Re: | 750000 |  |  | Cd Min: | 0.25369 | at alpha= | -20 | deg
Mach: | 0 |  |  | Cl=0 at alpha= | -1.9782 | deg
|  |  |  | @ Cl=0.1, Cd= | 0.005795
|  |  |  | @ Cl=0.4, Cd= | 0.0051919
|  |  |  | @ Cl=0.6, Cd= | 0.0056858
alpha (deg) | Cl | Cd | Cm | Cl/Cd
-20 | -0.779 | 0.25369 | 0.0735 | -3.0707
-19.5 | -0.7604 | 0.24658 | 0.0687 | -3.0838
-19 | -0.7435 | 0.23963 | 0.064 | -3.1027
-18.5 | -0.7271 | 0.23254 | 0.0592 | -3.1268
-18 | -0.71 | 0.22468 | 0.0557 | -3.16
-17.5 | -0.6929 | 0.21841 | 0.0519 | -3.1725
-17 | -0.6755 | 0.21187 | 0.0479 | -3.1883
-16.5 | -0.6583 | 0.20496 | 0.0438 | -3.2118
-16 | -0.6418 | 0.19776 | 0.0398 | -3.2453
-15.5 | -0.6249 | 0.19023 | 0.0356 | -3.285
-15 | -0.6112 | 0.18241 | 0.0307 | -3.3507
-14.5 | -0.5972 | 0.17467 | 0.0264 | -3.419
-14 | -0.5837 | 0.16676 | 0.0223 | -3.5002
-13.5 | -0.5741 | 0.15711 | 0.0184 | -3.6541
-13 | -0.5579 | 0.15066 | 0.0161 | -3.703
-12.5 | -0.5448 | 0.14349 | 0.0126 | -3.7968
-12 | -0.5327 | 0.13587 | 0.0088 | -3.9207
-11.5 | -0.5242 | 0.12738 | 0.0038 | -4.1152
-11 | -0.5148 | 0.11902 | -0.0007 | -4.3253
-10.5 | -0.5066 | 0.11056 | -0.0049 | -4.5821
-10 | -0.5003 | 0.10186 | -0.0093 | -4.9116
-9.5 | -0.5103 | 0.09034 | -0.0146 | -5.6487
-9 | -0.5074 | 0.08268 | -0.0187 | -6.1369
-8.5 | -0.5063 | 0.07508 | -0.0236 | -6.7435
-8 | -0.5181 | 0.06247 | -0.037 | -8.2936
-7.5 | -0.5036 | 0.05194 | -0.045 | -9.6958
-7 | -0.475 | 0.04478 | -0.0458 | -10.6074
-6.5 | -0.4792 | 0.02236 | -0.045 | -21.4311
-6 | -0.428 | 0.02288 | -0.0453 | -18.7063
-5.5 | -0.3815 | 0.0167 | -0.044 | -22.8443
-5 | -0.3293 | 0.01411 | -0.0433 | -23.3381
-4.5 | -0.2757 | 0.01248 | -0.0429 | -22.0913
-4 | -0.2234 | 0.01058 | -0.0425 | -21.1153
-3.5 | -0.1687 | 0.00977 | -0.0423 | -17.2671
-2.5 | -0.0577 | 0.00848 | -0.0423 | -6.8042
-2 | -0.0023 | 0.00768 | -0.0425 | -0.29948
-1.5 | 0.0504 | 0.00625 | -0.0429 | 8.064
-1 | 0.1049 | 0.00575 | -0.0428 | 18.2435
-0.5 | 0.1569 | 0.00533 | -0.0418 | 29.4371
0 | 0.2053 | 0.00512 | -0.0396 | 40.0977
0.5 | 0.2594 | 0.00507 | -0.0388 | 51.1637
1 | 0.3317 | 0.0051 | -0.0424 | 65.0392
1.5 | 0.3941 | 0.00518 | -0.044 | 76.0811
2 | 0.4484 | 0.00529 | -0.0438 | 84.7637
2.5 | 0.5036 | 0.00539 | -0.0438 | 93.4323
3 | 0.5587 | 0.00552 | -0.0437 | 101.2138
3.5 | 0.6135 | 0.00574 | -0.0436 | 106.8815
4 | 0.6675 | 0.00612 | -0.0435 | 109.0686
4.5 | 0.7149 | 0.00763 | -0.0429 | 93.6959
5 | 0.7574 | 0.0099 | -0.042 | 76.5051
5.5 | 0.8064 | 0.01105 | -0.0413 | 72.9774
6 | 0.8547 | 0.01224 | -0.0403 | 69.8284
6.5 | 0.9051 | 0.013 | -0.0398 | 69.6231
7 | 0.9466 | 0.01491 | -0.038 | 63.4876
7.5 | 0.9936 | 0.01598 | -0.037 | 62.1777
8 | 1.0397 | 0.01703 | -0.036 | 61.0511
8.5 | 1.0737 | 0.01993 | -0.0334 | 53.8736
9 | 1.1135 | 0.02202 | -0.0315 | 50.5677
9.5 | 1.1508 | 0.02432 | -0.0295 | 47.3191
10 | 1.1838 | 0.02666 | -0.0272 | 44.4036
10.5 | 1.2024 | 0.03138 | -0.0237 | 38.3174
11 | 1.1826 | 0.03883 | -0.0168 | 30.4558
11.5 | 1.1652 | 0.04455 | -0.0124 | 26.1549
12 | 1.1443 | 0.05134 | -0.0107 | 22.2887
12.5 | 1.0887 | 0.06425 | -0.0131 | 16.9447
13 | 1.0505 | 0.07703 | -0.0193 | 13.6375
13.5 | 0.9631 | 0.10884 | -0.0388 | 8.8488
14 | 0.9746 | 0.11616 | -0.0442 | 8.3902
14.5 | 0.8753 | 0.16887 | -0.0681 | 5.1833
15 | 0.885 | 0.17707 | -0.0724 | 4.998
15.5 | 0.8866 | 0.18796 | -0.0778 | 4.717

## 35. Re 750k Mach 0.10 (1)
BIGFOIL.COM POLAR EXPORT
NACA63-309 a=0.5
NACA63-309 a=0.5 |  |  |  | Cl Max: | 0.977 | at alpha= | 7.5 | deg
JavaFoil+Calcfoil stall+Eppler ext transition |  |  |  | L/D Max: | 142.636 | at alpha= | 4 | deg
Re: | 750000 |  |  | Cd Min: | 0.00473 | at alpha= | 3.5 | deg
Mach: | 0.1 |  |  | Cl=0 at alpha= | -1.9052 | deg
|  |  |  | @ Cl=0.1, Cd= | 0.0053146
|  |  |  | @ Cl=0.4, Cd= | 0.0048814
|  |  |  | @ Cl=0.6, Cd= | 0.0048457
alpha (deg) | Cl | Cd | Cm | Cl/Cd
-15 | -0.33 | 0.1462 | -0.012 | -2.258
-14.5 | -0.352 | 0.13696 | -0.012 | -2.572
-14 | -0.375 | 0.12436 | -0.012 | -3.013
-13.5 | -0.397 | 0.11633 | -0.012 | -3.414
-13 | -0.419 | 0.10978 | -0.012 | -3.819
-12.5 | -0.44 | 0.10701 | -0.011 | -4.115
-12 | -0.46 | 0.09782 | -0.011 | -4.702
-11.5 | -0.477 | 0.09099 | -0.012 | -5.247
-11 | -0.487 | 0.08515 | -0.011 | -5.716
-10.5 | -0.492 | 0.08015 | -0.011 | -6.134
-10 | -0.493 | 0.07561 | -0.011 | -6.521
-9.5 | -0.491 | 0.06786 | -0.011 | -7.228
-9 | -0.484 | 0.06389 | -0.011 | -7.571
-8.5 | -0.473 | 0.05937 | -0.012 | -7.96
-8 | -0.457 | 0.05428 | -0.013 | -8.419
-7.5 | -0.437 | 0.05065 | -0.013 | -8.624
-7 | -0.412 | 0.04801 | -0.014 | -8.584
-6.5 | -0.383 | 0.044 | -0.014 | -8.715
-6 | -0.351 | 0.04134 | -0.015 | -8.49
-5.5 | -0.315 | 0.03873 | -0.014 | -8.134
-5 | -0.276 | 0.03692 | -0.015 | -7.488
-4.5 | -0.236 | 0.03409 | -0.018 | -6.933
-4 | -0.239 | 0.00815 | -0.036 | -29.35
-3.5 | -0.184 | 0.00793 | -0.036 | -23.184
-3 | -0.127 | 0.00777 | -0.037 | -16.369
-2.5 | -0.07 | 0.00758 | -0.037 | -9.169
-2 | -0.011 | 0.00738 | -0.037 | -1.553
-1.5 | 0.047 | 0.00721 | -0.038 | 6.513
-1 | 0.106 | 0.0051 | -0.038 | 20.698
-0.5 | 0.164 | 0.00495 | -0.038 | 33.209
0 | 0.223 | 0.0049 | -0.039 | 45.48
0.5 | 0.282 | 0.00488 | -0.039 | 57.721
1 | 0.34 | 0.00485 | -0.04 | 70.148
1.5 | 0.398 | 0.00488 | -0.04 | 81.431
2 | 0.456 | 0.00492 | -0.04 | 92.693
2.5 | 0.514 | 0.00491 | -0.041 | 104.629
3 | 0.571 | 0.00497 | -0.041 | 114.959
3.5 | 0.627 | 0.00473 | -0.041 | 132.533
4 | 0.682 | 0.00478 | -0.042 | 142.636
4.5 | 0.735 | 0.0102 | -0.042 | 72.027
5 | 0.785 | 0.01073 | -0.042 | 73.138
5.5 | 0.832 | 0.01126 | -0.043 | 73.941
6 | 0.876 | 0.01191 | -0.043 | 73.547
6.5 | 0.915 | 0.01256 | -0.043 | 72.84
7 | 0.949 | 0.01347 | -0.044 | 70.44
7.5 | 0.977 | 0.01414 | -0.044 | 69.052
8 | 0.815 | 0.05066 | -0.018 | 16.083
8.5 | 0.827 | 0.05456 | -0.018 | 15.158
9 | 0.829 | 0.05828 | -0.017 | 14.221
9.5 | 0.824 | 0.06333 | -0.017 | 13.006
10 | 0.811 | 0.06791 | -0.016 | 11.946
10.5 | 0.793 | 0.07351 | -0.015 | 10.782
11 | 0.769 | 0.08055 | -0.016 | 9.543
11.5 | 0.74 | 0.08583 | -0.016 | 8.621
12 | 0.708 | 0.0905 | -0.017 | 7.819
12.5 | 0.672 | 0.09775 | -0.017 | 6.878

## 36. Re 750k Mach 0.10 (2)
BIGFOIL.COM POLAR EXPORT
NACA63-309 a=0.5
NACA63-309 a=0.5 |  |  |  | Cl Max: | 1.1931 | at alpha= | 10.5 | deg
XFOIL ncrit=9 |  |  |  | L/D Max: | 108.994 | at alpha= | 4 | deg
Re: | 750000 |  |  | Cd Min: | 0.25449 | at alpha= | -20 | deg
Mach: | 0.1 |  |  | Cl=0 at alpha= | -1.9792 | deg
|  |  |  | @ Cl=0.1, Cd= | 0.005824
|  |  |  | @ Cl=0.4, Cd= | 0.005197
|  |  |  | @ Cl=0.6, Cd= | 0.0056919
alpha (deg) | Cl | Cd | Cm | Cl/Cd
-20 | -0.7817 | 0.25449 | 0.0741 | -3.0716
-19.5 | -0.763 | 0.24735 | 0.0693 | -3.0847
-19 | -0.7459 | 0.24038 | 0.0645 | -3.103
-18.5 | -0.7293 | 0.23326 | 0.0597 | -3.1266
-18 | -0.712 | 0.2254 | 0.0562 | -3.1588
-17.5 | -0.6947 | 0.21909 | 0.0524 | -3.1708
-17 | -0.6771 | 0.21249 | 0.0483 | -3.1865
-16.5 | -0.6597 | 0.20554 | 0.0442 | -3.2096
-16 | -0.643 | 0.1983 | 0.0402 | -3.2426
-15.5 | -0.6259 | 0.19072 | 0.0359 | -3.2818
-15 | -0.6121 | 0.18293 | 0.031 | -3.3461
-14.5 | -0.5978 | 0.17519 | 0.0266 | -3.4123
-14 | -0.5841 | 0.16727 | 0.0225 | -3.492
-13.5 | -0.5735 | 0.15776 | 0.0189 | -3.6353
-13 | -0.5575 | 0.15124 | 0.0163 | -3.6862
-12.5 | -0.5442 | 0.14404 | 0.0128 | -3.7781
-12 | -0.5319 | 0.13636 | 0.009 | -3.9007
-11.5 | -0.5235 | 0.12786 | 0.0038 | -4.0943
-11 | -0.5137 | 0.11954 | -0.0006 | -4.2973
-10.5 | -0.5052 | 0.11109 | -0.0048 | -4.5477
-9.5 | -0.5063 | 0.09152 | -0.0139 | -5.5321
-9 | -0.502 | 0.08405 | -0.0179 | -5.9726
-8.5 | -0.4992 | 0.07662 | -0.0225 | -6.5153
-8 | -0.5108 | 0.06551 | -0.0338 | -7.7973
-7.5 | -0.4991 | 0.05375 | -0.0444 | -9.2856
-7 | -0.4733 | 0.04585 | -0.0458 | -10.3228
-6.5 | -0.4799 | 0.02355 | -0.0456 | -20.3779
-6 | -0.4286 | 0.02432 | -0.0459 | -17.6234
-5.5 | -0.3836 | 0.0172 | -0.0445 | -22.3023
-5 | -0.3312 | 0.01437 | -0.0438 | -23.048
-4.5 | -0.2768 | 0.01302 | -0.0434 | -21.2596
-4 | -0.2247 | 0.01067 | -0.0428 | -21.059
-3.5 | -0.1697 | 0.00983 | -0.0426 | -17.2635
-3 | -0.1143 | 0.00907 | -0.0425 | -12.602
-2.5 | -0.0582 | 0.00851 | -0.0425 | -6.839
-2 | -0.0022 | 0.00776 | -0.0427 | -0.28351
-1.5 | 0.0508 | 0.00629 | -0.0431 | 8.0763
-1 | 0.1057 | 0.00577 | -0.0431 | 18.3189
-0.5 | 0.1581 | 0.00535 | -0.0421 | 29.5514
0 | 0.2067 | 0.00514 | -0.0399 | 40.214
0.5 | 0.2605 | 0.00509 | -0.0389 | 51.1788
1 | 0.3329 | 0.00511 | -0.0424 | 65.1468
1.5 | 0.3965 | 0.00519 | -0.0443 | 76.3969
2 | 0.4511 | 0.0053 | -0.044 | 85.1132
2.5 | 0.5066 | 0.0054 | -0.044 | 93.8148
3 | 0.5619 | 0.00554 | -0.0439 | 101.426
3.5 | 0.6171 | 0.00576 | -0.0438 | 107.1354
4 | 0.6714 | 0.00616 | -0.0436 | 108.9935
4.5 | 0.7183 | 0.00778 | -0.0429 | 92.3265
5 | 0.7612 | 0.01003 | -0.042 | 75.8923
5.5 | 0.811 | 0.01111 | -0.0413 | 72.9973
6 | 0.8594 | 0.01231 | -0.0403 | 69.8132
6.5 | 0.9098 | 0.01313 | -0.0396 | 69.2917
7 | 0.9515 | 0.01505 | -0.0378 | 63.2226
8 | 1.0433 | 0.01742 | -0.0354 | 59.8909
8.5 | 1.0775 | 0.0204 | -0.0326 | 52.8186
9 | 1.1166 | 0.02276 | -0.0306 | 49.0598
9.5 | 1.1528 | 0.0253 | -0.0283 | 45.5652
10 | 1.1828 | 0.02808 | -0.0257 | 42.1225
10.5 | 1.1931 | 0.03339 | -0.0213 | 35.7323
12 | 1.1094 | 0.05629 | -0.0109 | 19.7087
13 | 0.9079 | 0.12034 | -0.0443 | 7.5445
13.5 | 0.8659 | 0.14894 | -0.0579 | 5.8138
14 | 0.8672 | 0.16108 | -0.0642 | 5.3837
14.5 | 0.8746 | 0.17058 | -0.0692 | 5.1272
15 | 0.885 | 0.17869 | -0.0735 | 4.9527
15.5 | 0.888 | 0.18909 | -0.0786 | 4.6962

## 37. Re 750k Mach 0.25 (1)
BIGFOIL.COM POLAR EXPORT
NACA63-309 a=0.5
NACA63-309 a=0.5 |  |  |  | Cl Max: | 0.954 | at alpha= | 7 | deg
JavaFoil+Calcfoil stall+Eppler ext transition |  |  |  | L/D Max: | 134.571 | at alpha= | 3.5 | deg
Re: | 750000 |  |  | Cd Min: | 0.00467 | at alpha= | 3 | deg
Mach: | 0.25 |  |  | Cl=0 at alpha= | -1.9 | deg
|  |  |  | @ Cl=0.1, Cd= | 0.005762
|  |  |  | @ Cl=0.4, Cd= | 0.004893
|  |  |  | @ Cl=0.6, Cd= | 0.09651
alpha (deg) | Cl | Cd | Cm | Cl/Cd
-13.5 | -0.065 | 0.10885 | -0.013 | -0.601
-13 | -0.063 | 0.1068 | -0.013 | -0.586
-12.5 | -0.168 | 0.11945 | -0.013 | -1.405
-12 | -0.234 | 0.1088 | -0.013 | -2.152
-11.5 | -0.29 | 0.09851 | -0.013 | -2.945
-11 | -0.331 | 0.09246 | -0.013 | -3.583
-10.5 | -0.365 | 0.08482 | -0.013 | -4.3
-10 | -0.392 | 0.07954 | -0.012 | -4.928
-9.5 | -0.412 | 0.07144 | -0.012 | -5.773
-9 | -0.426 | 0.06857 | -0.012 | -6.207
-8.5 | -0.431 | 0.06421 | -0.012 | -6.715
-8 | -0.429 | 0.05726 | -0.012 | -7.497
-7.5 | -0.42 | 0.05299 | -0.013 | -7.925
-7 | -0.404 | 0.04957 | -0.013 | -8.14
-6.5 | -0.381 | 0.04528 | -0.014 | -8.408
-6 | -0.352 | 0.04184 | -0.015 | -8.415
-5.5 | -0.319 | 0.03938 | -0.015 | -8.091
-5 | -0.281 | 0.03741 | -0.015 | -7.508
-4.5 | -0.24 | 0.03497 | -0.016 | -6.873
-4 | -0.245 | 0.00825 | -0.037 | -29.663
-3.5 | -0.189 | 0.008 | -0.037 | -23.56
-3 | -0.13 | 0.00782 | -0.038 | -16.671
-2.5 | -0.071 | 0.0076 | -0.038 | -9.392
-2 | -0.012 | 0.00741 | -0.038 | -1.588
-1.5 | 0.048 | 0.00727 | -0.039 | 6.634
-1 | 0.108 | 0.00553 | -0.039 | 19.623
-0.5 | 0.169 | 0.00499 | -0.039 | 33.89
0 | 0.229 | 0.00495 | -0.04 | 46.292
0.5 | 0.289 | 0.00493 | -0.04 | 58.637
1 | 0.349 | 0.00491 | -0.041 | 71.219
1.5 | 0.409 | 0.00489 | -0.041 | 83.558
2 | 0.469 | 0.00493 | -0.041 | 95.031
2.5 | 0.528 | 0.005 | -0.042 | 105.634
3 | 0.586 | 0.00467 | -0.042 | 125.525
3.5 | 0.644 | 0.00478 | -0.043 | 134.571
4 | 0.699 | 0.00995 | -0.043 | 70.309
4.5 | 0.753 | 0.0105 | -0.043 | 71.713
5 | 0.804 | 0.01104 | -0.044 | 72.811
5.5 | 0.85 | 0.01164 | -0.044 | 73.006
6 | 0.891 | 0.01236 | -0.044 | 72.085
6.5 | 0.926 | 0.01312 | -0.045 | 70.588
7 | 0.954 | 0.01409 | -0.045 | 67.732
7.5 | 0.796 | 0.04799 | -0.02 | 16.594
8 | 0.807 | 0.05244 | -0.017 | 15.392
8.5 | 0.807 | 0.05652 | -0.016 | 14.284
9 | 0.791 | 0.06088 | -0.016 | 12.993
9.5 | 0.763 | 0.06691 | -0.015 | 11.399
10 | 0.722 | 0.07392 | -0.015 | 9.771
10.5 | 0.671 | 0.08031 | -0.017 | 8.355
11 | 0.609 | 0.08716 | -0.017 | 6.992
11.5 | 0.539 | 0.09293 | -0.018 | 5.804
12 | 0.463 | 0.09651 | -0.019 | 4.794

## 38. Re 750k Mach 0.25 (2)
BIGFOIL.COM POLAR EXPORT
NACA63-309 a=0.5
NACA63-309 a=0.5 |  |  |  | Cl Max: | 1.1328 | at alpha= | 9.5 | deg
XFOIL ncrit=9 |  |  |  | L/D Max: | 108.737 | at alpha= | 3.5 | deg
Re: | 750000 |  |  | Cd Min: | 0.25906 | at alpha= | -20 | deg
Mach: | 0.25 |  |  | Cl=0 at alpha= | -1.9838 | deg
|  |  |  | @ Cl=0.1, Cd= | 0.0060951
|  |  |  | @ Cl=0.4, Cd= | 0.0052518
|  |  |  | @ Cl=0.6, Cd= | 0.0057102
alpha (deg) | Cl | Cd | Cm | Cl/Cd
-20 | -0.7972 | 0.25906 | 0.0775 | -3.0773
-19.5 | -0.7778 | 0.2518 | 0.0725 | -3.089
-19 | -0.7597 | 0.24466 | 0.0675 | -3.1051
-18 | -0.7234 | 0.22943 | 0.0591 | -3.153
-17.5 | -0.7052 | 0.22285 | 0.055 | -3.1645
-17 | -0.6866 | 0.21596 | 0.0507 | -3.1793
-16.5 | -0.6681 | 0.20876 | 0.0464 | -3.2003
-16 | -0.65 | 0.20124 | 0.0421 | -3.23
-15.5 | -0.6321 | 0.19356 | 0.0374 | -3.2657
-15 | -0.6173 | 0.1858 | 0.0325 | -3.3224
-14.5 | -0.6017 | 0.178 | 0.0281 | -3.3803
-14 | -0.5866 | 0.17 | 0.0239 | -3.4506
-13.5 | -0.5721 | 0.16112 | 0.0209 | -3.5508
-13 | -0.5563 | 0.15425 | 0.0177 | -3.6065
-12.5 | -0.5419 | 0.14679 | 0.014 | -3.6917
-12 | -0.5287 | 0.13877 | 0.0099 | -3.8099
-11.5 | -0.5195 | 0.13044 | 0.0044 | -3.9827
-11 | -0.5085 | 0.12212 | 0.0001 | -4.1639
-10.5 | -0.4985 | 0.11371 | -0.004 | -4.384
-10 | -0.4984 | 0.10354 | -0.0082 | -4.8136
-9.5 | -0.488 | 0.09673 | -0.0111 | -5.045
-9 | -0.4805 | 0.0894 | -0.0148 | -5.3747
-8.5 | -0.4749 | 0.08179 | -0.0193 | -5.8063
-8 | -0.475 | 0.0733 | -0.0251 | -6.4802
-7.5 | -0.4741 | 0.06155 | -0.0395 | -7.7027
-7 | -0.4621 | 0.05095 | -0.0456 | -9.0697
-6 | -0.4304 | 0.03057 | -0.0484 | -14.0792
-5.5 | -0.3926 | 0.02123 | -0.0473 | -18.4927
-5 | -0.3419 | 0.01615 | -0.0461 | -21.1703
-4.5 | -0.2859 | 0.01405 | -0.0454 | -20.3488
-4 | -0.2319 | 0.01123 | -0.0447 | -20.65
-3.5 | -0.1752 | 0.01018 | -0.0443 | -17.2102
-3 | -0.1173 | 0.0096 | -0.0442 | -12.2188
-2.5 | -0.06 | 0.00862 | -0.044 | -6.9606
-2 | -0.0018 | 0.0081 | -0.044 | -0.22222
-1 | 0.1094 | 0.00591 | -0.0444 | 18.511
-0.5 | 0.1641 | 0.00545 | -0.0436 | 30.1101
0 | 0.2148 | 0.00523 | -0.0415 | 41.0707
0.5 | 0.2678 | 0.00519 | -0.0399 | 51.5992
1 | 0.3388 | 0.0052 | -0.0426 | 65.1538
1.5 | 0.4097 | 0.00526 | -0.0456 | 77.8897
2 | 0.4658 | 0.00536 | -0.0453 | 86.903
2.5 | 0.5228 | 0.0055 | -0.0452 | 95.0545
3 | 0.5801 | 0.00563 | -0.045 | 103.0373
3.5 | 0.6372 | 0.00586 | -0.0448 | 108.7372
4 | 0.6925 | 0.00641 | -0.0444 | 108.0343
4.5 | 0.737 | 0.00862 | -0.0433 | 85.4988
5 | 0.783 | 0.01055 | -0.0422 | 74.218
5.5 | 0.8353 | 0.01151 | -0.0412 | 72.5717
6 | 0.8845 | 0.01284 | -0.0398 | 68.8863
6.5 | 0.9342 | 0.01397 | -0.0385 | 66.8719
7 | 0.9748 | 0.01614 | -0.0359 | 60.3965
7.5 | 1.0194 | 0.0178 | -0.0338 | 57.2697
8 | 1.0546 | 0.02109 | -0.0307 | 50.0047
8.5 | 1.0941 | 0.02403 | -0.0279 | 45.5306
9 | 1.1232 | 0.02871 | -0.0244 | 39.1223
9.5 | 1.1328 | 0.03466 | -0.0195 | 32.6832
10 | 1.1066 | 0.04219 | -0.0124 | 26.229
10.5 | 1.0638 | 0.05187 | -0.0092 | 20.509
11 | 1.027 | 0.06179 | -0.0106 | 16.6208
11.5 | 0.9784 | 0.07608 | -0.0175 | 12.8601
12 | 0.9377 | 0.09319 | -0.029 | 10.0622
12.5 | 0.895 | 0.12009 | -0.0452 | 7.4527
13 | 0.8557 | 0.14316 | -0.056 | 5.9772
13.5 | 0.8578 | 0.15566 | -0.0623 | 5.5107
14 | 0.8668 | 0.16777 | -0.069 | 5.1666
14.5 | 0.8758 | 0.17815 | -0.0746 | 4.9161

## 39. Re 750k Mach 0.50 (1)
BIGFOIL.COM POLAR EXPORT
NACA63-309 a=0.5
NACA63-309 a=0.5 |  |  |  | Cl Max: | 1.132 | at alpha= | 20 | deg
JavaFoil+Calcfoil stall+Eppler ext transition |  |  |  | L/D Max: | 140.405 | at alpha= | 3.5 | deg
Re: | 750000 |  |  | Cd Min: | 0.00473 | at alpha= | 1.5 | deg
Mach: | 0.5 |  |  | Cl=0 at alpha= | -1.903 | deg
|  |  |  | @ Cl=0.1, Cd= | 0.0061485
|  |  |  | @ Cl=0.4, Cd= | 0.0050064
|  |  |  | @ Cl=0.6, Cd= | 0.0048154
alpha (deg) | Cl | Cd | Cm | Cl/Cd
-20 | -0.967 | 0.20785 | -0.017 | -4.654
-19.5 | -0.939 | 0.19838 | -0.017 | -4.731
-19 | -0.912 | 0.1949 | -0.017 | -4.681
-18.5 | -0.886 | 0.18738 | -0.017 | -4.729
-18 | -0.86 | 0.18077 | -0.017 | -4.759
-17.5 | -0.834 | 0.17768 | -0.017 | -4.693
-17 | -0.807 | 0.17179 | -0.017 | -4.696
-16.5 | -0.779 | 0.16745 | -0.017 | -4.654
-16 | -0.753 | 0.16332 | -0.017 | -4.61
-15.5 | -0.727 | 0.15897 | -0.017 | -4.571
-15 | -0.7 | 0.15177 | -0.017 | -4.614
-14.5 | -0.674 | 0.14889 | -0.017 | -4.526
-14 | -0.646 | 0.13586 | -0.016 | -4.756
-13.5 | -0.619 | 0.13462 | -0.016 | -4.6
-13 | -0.593 | 0.12956 | -0.016 | -4.577
-12.5 | -0.566 | 0.12615 | -0.017 | -4.49
-12 | -0.54 | 0.12281 | -0.017 | -4.396
-11.5 | -0.513 | 0.11931 | -0.017 | -4.301
-11 | -0.486 | 0.10822 | -0.016 | -4.489
-10.5 | -0.459 | 0.10846 | -0.016 | -4.233
-10 | -0.433 | 0.0981 | -0.016 | -4.409
-9.5 | -0.406 | 0.09538 | -0.016 | -4.256
-9 | -0.379 | 0.09641 | -0.016 | -3.933
-8.5 | -0.352 | 0.08769 | -0.016 | -4.018
-8 | -0.325 | 0.08313 | -0.015 | -3.913
-7.5 | -0.299 | 0.08471 | -0.015 | -3.526
-7 | -0.272 | 0.08393 | -0.016 | -3.241
-6.5 | -0.245 | 0.07524 | -0.016 | -3.26
-6 | -0.218 | 0.06038 | -0.015 | -3.619
-5.5 | -0.192 | 0.04731 | -0.015 | -4.053
-5 | -0.27 | 0.04287 | -0.015 | -6.3
-4.5 | -0.251 | 0.03798 | -0.016 | -6.613
-4 | -0.213 | 0.03484 | -0.017 | -6.109
-3.5 | -0.167 | 0.03286 | -0.017 | -5.072
-3 | -0.144 | 0.00808 | -0.042 | -17.887
-2.5 | -0.079 | 0.00776 | -0.042 | -10.231
-2 | -0.013 | 0.00759 | -0.043 | -1.727
-1.5 | 0.054 | 0.00735 | -0.043 | 7.321
-1 | 0.121 | 0.0056 | -0.044 | 21.623
-0.5 | 0.189 | 0.00557 | -0.044 | 33.931
0 | 0.256 | 0.00509 | -0.045 | 50.306
0.5 | 0.323 | 0.00506 | -0.045 | 63.976
1 | 0.391 | 0.00505 | -0.045 | 77.316
1.5 | 0.457 | 0.00473 | -0.046 | 96.465
2 | 0.523 | 0.00477 | -0.046 | 109.743
2.5 | 0.589 | 0.00479 | -0.047 | 122.964
3 | 0.654 | 0.00494 | -0.047 | 132.336
3.5 | 0.717 | 0.0051 | -0.048 | 140.405
4 | 0.774 | 0.01119 | -0.048 | 69.173
4.5 | 0.827 | 0.01192 | -0.048 | 69.375
5 | 0.871 | 0.01275 | -0.048 | 68.275
5.5 | 0.9 | 0.01377 | -0.049 | 65.339
6 | 0.741 | 0.04102 | -0.023 | 18.064
6.5 | 0.686 | 0.0463 | -0.018 | 14.819
7 | 0.468 | 0.05076 | -0.019 | 9.223
7.5 | 0.494 | 0.06282 | -0.019 | 7.86
8 | 0.52 | 0.07961 | -0.021 | 6.532
8.5 | 0.546 | 0.08423 | -0.021 | 6.479
9 | 0.571 | 0.08712 | -0.021 | 6.558
9.5 | 0.598 | 0.09407 | -0.023 | 6.354
10 | 0.623 | 0.09698 | -0.023 | 6.427
10.5 | 0.649 | 0.10347 | -0.023 | 6.269
11 | 0.674 | 0.10666 | -0.023 | 6.32
11.5 | 0.701 | 0.11358 | -0.026 | 6.169
12 | 0.726 | 0.1201 | -0.026 | 6.045
12.5 | 0.751 | 0.1237 | -0.026 | 6.073
13 | 0.776 | 0.12664 | -0.026 | 6.13
13.5 | 0.803 | 0.14092 | -0.028 | 5.7
14 | 0.828 | 0.13861 | -0.029 | 5.975
14.5 | 0.853 | 0.14269 | -0.029 | 5.979
15 | 0.878 | 0.15022 | -0.029 | 5.847
15.5 | 0.906 | 0.16096 | -0.031 | 5.627
16 | 0.93 | 0.16923 | -0.031 | 5.494
16.5 | 0.955 | 0.16741 | -0.032 | 5.702
17 | 0.979 | 0.17345 | -0.032 | 5.647
17.5 | 1.006 | 0.17926 | -0.034 | 5.614
18 | 1.031 | 0.18425 | -0.034 | 5.596
18.5 | 1.056 | 0.18868 | -0.034 | 5.595
19 | 1.08 | 0.19554 | -0.035 | 5.523
19.5 | 1.105 | 0.20053 | -0.035 | 5.509
20 | 1.132 | 0.20544 | -0.037 | 5.509

## 40. Re 750k Mach 0.50 (2)
BIGFOIL.COM POLAR EXPORT
NACA63-309 a=0.5
NACA63-309 a=0.5 |  |  |  | Cl Max: | 1.1442 | at alpha= | 20 | deg
XFOIL ncrit=9 |  |  |  | L/D Max: | 112.826 | at alpha= | 3.5 | deg
Re: | 750000 |  |  | Cd Min: | 0.30488 | at alpha= | 20 | deg
Mach: | 0.5 |  |  | Cl=0 at alpha= | -1.9871 | deg
|  |  |  | @ Cl=0.1, Cd= | 0.0070717
|  |  |  | @ Cl=0.4, Cd= | 0.0055696
|  |  |  | @ Cl=0.6, Cd= | 0.0058496
alpha (deg) | Cl | Cd | Cm | Cl/Cd
-20 | -0.8748 | 0.2837 | 0.0929 | -3.0835
-19.5 | -0.8517 | 0.27515 | 0.087 | -3.0954
-18.5 | -0.8061 | 0.25751 | 0.0768 | -3.1304
-18 | -0.7832 | 0.24936 | 0.0716 | -3.1408
-17.5 | -0.7604 | 0.24115 | 0.0665 | -3.1532
-17 | -0.7369 | 0.23265 | 0.0613 | -3.1674
-16.5 | -0.7131 | 0.22409 | 0.0554 | -3.1822
-16 | -0.6915 | 0.2158 | 0.0501 | -3.2044
-15.5 | -0.6697 | 0.20738 | 0.0447 | -3.2293
-15 | -0.6495 | 0.19888 | 0.0393 | -3.2658
-14.5 | -0.6266 | 0.18955 | 0.0357 | -3.3057
-14 | -0.6054 | 0.18148 | 0.0315 | -3.3359
-13.5 | -0.5848 | 0.17346 | 0.0271 | -3.3714
-13 | -0.565 | 0.16522 | 0.0226 | -3.4197
-12.5 | -0.546 | 0.1567 | 0.0171 | -3.4844
-12 | -0.5309 | 0.14827 | 0.0114 | -3.5806
-11.5 | -0.5149 | 0.1399 | 0.0068 | -3.6805
-11 | -0.4973 | 0.13102 | 0.0044 | -3.7956
-10.5 | -0.481 | 0.1233 | 0.0006 | -3.9011
-10 | -0.4664 | 0.11541 | -0.0035 | -4.0412
-9.5 | -0.4527 | 0.10736 | -0.0078 | -4.2167
-9 | -0.4409 | 0.09901 | -0.0142 | -4.4531
-8.5 | -0.4288 | 0.0907 | -0.0192 | -4.7277
-8 | -0.4077 | 0.08122 | -0.0279 | -5.0197
-7 | -0.4121 | 0.06468 | -0.0358 | -6.3714
-6.5 | -0.418 | 0.05679 | -0.0423 | -7.3605
-6 | -0.4084 | 0.04866 | -0.0488 | -8.3929
-5.5 | -0.3913 | 0.03961 | -0.0535 | -9.8788
-5 | -0.3647 | 0.02844 | -0.0556 | -12.8235
-4.5 | -0.319 | 0.02087 | -0.0551 | -15.2851
-4 | -0.2623 | 0.01545 | -0.0538 | -16.9773
-3.5 | -0.1988 | 0.01244 | -0.0526 | -15.9807
-3 | -0.1337 | 0.01072 | -0.0514 | -12.472
-2.5 | -0.0685 | 0.00944 | -0.0506 | -7.2564
-2 | -0.0017 | 0.00874 | -0.0503 | -0.19451
-1.5 | 0.0644 | 0.00793 | -0.0502 | 8.1211
-1 | 0.1262 | 0.00644 | -0.0505 | 19.5963
-0.5 | 0.1898 | 0.00597 | -0.05 | 31.7923
0 | 0.2496 | 0.00562 | -0.0483 | 44.4128
0.5 | 0.3099 | 0.00555 | -0.0466 | 55.8378
1 | 0.3726 | 0.00555 | -0.0453 | 67.1351
1.5 | 0.4565 | 0.00561 | -0.049 | 81.3725
2 | 0.5319 | 0.00571 | -0.0509 | 93.1524
2.5 | 0.5967 | 0.00584 | -0.0504 | 102.1747
3 | 0.6619 | 0.00603 | -0.0497 | 109.7678
3.5 | 0.7266 | 0.00644 | -0.0488 | 112.8261
4 | 0.7743 | 0.00875 | -0.0466 | 88.4914
4.5 | 0.821 | 0.01107 | -0.0439 | 74.1644
5 | 0.8767 | 0.01244 | -0.0412 | 70.4743
5.5 | 0.9225 | 0.01445 | -0.0372 | 63.8408
6 | 0.9643 | 0.01666 | -0.0324 | 57.8812
6.5 | 0.9954 | 0.02012 | -0.0265 | 49.4732
7 | 1.0285 | 0.02471 | -0.0207 | 41.6228
7.5 | 1.0364 | 0.03059 | -0.0141 | 33.8804
8 | 1.0259 | 0.03684 | -0.0093 | 27.8474
8.5 | 1.003 | 0.04473 | -0.0077 | 22.4234
9 | 0.9746 | 0.05434 | -0.01 | 17.9352
9.5 | 0.9443 | 0.06601 | -0.0161 | 14.3054
10 | 0.9153 | 0.0803 | -0.0258 | 11.3985
10.5 | 0.8926 | 0.09774 | -0.0372 | 9.1324
11 | 0.8791 | 0.11314 | -0.0462 | 7.77
11.5 | 0.8735 | 0.12639 | -0.0537 | 6.9111
12 | 0.871 | 0.13991 | -0.0611 | 6.2254
12.5 | 0.8742 | 0.15257 | -0.0678 | 5.7298
13 | 0.8779 | 0.16662 | -0.0751 | 5.2689
13.5 | 0.8889 | 0.17653 | -0.0795 | 5.0354
14 | 0.904 | 0.18731 | -0.085 | 4.8262
14.5 | 0.921 | 0.19788 | -0.0907 | 4.6543
15 | 0.938 | 0.20849 | -0.0974 | 4.499
15.5 | 0.9568 | 0.21898 | -0.1041 | 4.3693
16 | 0.977 | 0.22816 | -0.1094 | 4.2821
16.5 | 0.998 | 0.2365 | -0.1136 | 4.2199
17 | 1.0177 | 0.24703 | -0.1188 | 4.1197
17.5 | 1.0379 | 0.25708 | -0.125 | 4.0373
18 | 1.0579 | 0.26724 | -0.132 | 3.9586
18.5 | 1.0797 | 0.27725 | -0.1382 | 3.8943
19 | 1.1013 | 0.28666 | -0.1439 | 3.8418
19.5 | 1.123 | 0.2959 | -0.1496 | 3.7952
20 | 1.1442 | 0.30488 | -0.1552 | 3.753

## 41. Re 1M Mach 0.00 (1)
BIGFOIL.COM POLAR EXPORT
NACA63-309 a=0.5
NACA63-309 a=0.5 |  |  |  | Cl Max: | 1.002 | at alpha= | 8 | deg
JavaFoil+Calcfoil stall+Eppler ext transition |  |  |  | L/D Max: | 148.982 | at alpha= | 4 | deg
Re: | 1000000 |  |  | Cd Min: | 0.00455 | at alpha= | 2 | deg
Mach: | 0 |  |  | Cl=0 at alpha= | -1.9052 | deg
|  |  |  | @ Cl=0.1, Cd= | 0.0053357
|  |  |  | @ Cl=0.4, Cd= | 0.0045965
|  |  |  | @ Cl=0.6, Cd= | 0.0047371
alpha (deg) | Cl | Cd | Cm | Cl/Cd
-15.5 | -0.353 | 0.14295 | -0.012 | -2.466
-15 | -0.372 | 0.13186 | -0.012 | -2.821
-14.5 | -0.392 | 0.12608 | -0.012 | -3.107
-14 | -0.412 | 0.11613 | -0.012 | -3.544
-13.5 | -0.431 | 0.11076 | -0.012 | -3.893
-13 | -0.45 | 0.10472 | -0.012 | -4.299
-12.5 | -0.468 | 0.09811 | -0.012 | -4.77
-12 | -0.484 | 0.09185 | -0.012 | -5.269
-11.5 | -0.498 | 0.0857 | -0.012 | -5.81
-11 | -0.504 | 0.08055 | -0.012 | -6.258
-10.5 | -0.506 | 0.07657 | -0.011 | -6.608
-10 | -0.505 | 0.072 | -0.011 | -7.008
-9.5 | -0.5 | 0.06715 | -0.012 | -7.439
-9 | -0.491 | 0.06181 | -0.012 | -7.937
-8.5 | -0.478 | 0.05823 | -0.013 | -8.2
-8 | -0.46 | 0.05271 | -0.013 | -8.73
-7.5 | -0.439 | 0.04948 | -0.014 | -8.866
-7 | -0.413 | 0.04643 | -0.014 | -8.894
-6.5 | -0.384 | 0.04297 | -0.015 | -8.935
-6 | -0.351 | 0.04031 | -0.016 | -8.707
-5.5 | -0.315 | 0.0381 | -0.015 | -8.257
-5 | -0.277 | 0.0352 | -0.018 | -7.869
-4.5 | -0.292 | 0.008 | -0.035 | -36.456
-4 | -0.238 | 0.00777 | -0.036 | -30.65
-3.5 | -0.183 | 0.00757 | -0.036 | -24.187
-3 | -0.127 | 0.00737 | -0.036 | -17.157
-2.5 | -0.069 | 0.00719 | -0.037 | -9.625
-2 | -0.011 | 0.00702 | -0.037 | -1.624
-1.5 | 0.047 | 0.00688 | -0.037 | 6.787
-1 | 0.105 | 0.00519 | -0.038 | 20.238
-0.5 | 0.164 | 0.0047 | -0.038 | 34.797
0 | 0.222 | 0.00464 | -0.039 | 47.784
0.5 | 0.28 | 0.00459 | -0.039 | 61.09
1 | 0.338 | 0.00457 | -0.039 | 74.003
1.5 | 0.396 | 0.0046 | -0.04 | 86.136
2 | 0.454 | 0.00455 | -0.04 | 99.735
2.5 | 0.511 | 0.0046 | -0.04 | 111.185
3 | 0.568 | 0.00468 | -0.041 | 121.454
3.5 | 0.624 | 0.00478 | -0.041 | 130.475
4 | 0.679 | 0.00456 | -0.042 | 148.982
4.5 | 0.732 | 0.00968 | -0.042 | 75.552
5 | 0.782 | 0.01008 | -0.042 | 77.56
5.5 | 0.829 | 0.01058 | -0.043 | 78.361
6 | 0.874 | 0.01116 | -0.043 | 78.244
6.5 | 0.913 | 0.01175 | -0.043 | 77.714
7 | 0.948 | 0.01243 | -0.044 | 76.292
7.5 | 0.978 | 0.01313 | -0.044 | 74.489
8 | 1.002 | 0.0137 | -0.044 | 73.133
8.5 | 0.831 | 0.05277 | -0.02 | 15.74
9 | 0.834 | 0.05699 | -0.019 | 14.633
9.5 | 0.831 | 0.06129 | -0.018 | 13.559
10 | 0.821 | 0.06624 | -0.016 | 12.401
10.5 | 0.807 | 0.07145 | -0.016 | 11.292
11 | 0.787 | 0.07601 | -0.016 | 10.353
11.5 | 0.763 | 0.08227 | -0.017 | 9.272
12 | 0.735 | 0.08789 | -0.018 | 8.362
12.5 | 0.704 | 0.09368 | -0.018 | 7.517
13 | 0.672 | 0.10009 | -0.018 | 6.71

## 42. Re 1M Mach 0.00 (2)
BIGFOIL.COM POLAR EXPORT
NACA63-309 a=0.5
NACA63-309 a=0.5 |  |  |  | Cl Max: | 1.2698 | at alpha= | 12 | deg
XFOIL ncrit=9 |  |  |  | L/D Max: | 115.717 | at alpha= | 3.5 | deg
Re: | 1000000 |  |  | Cd Min: | 0.20507 | at alpha= | 16.5 | deg
Mach: | 0 |  |  | Cl=0 at alpha= | -99 | deg
|  |  |  | @ Cl=0.1, Cd= | 0.00473
|  |  |  | @ Cl=0.4, Cd= | 0.0046471
|  |  |  | @ Cl=0.6, Cd= | 0.0052347
alpha (deg) | Cl | Cd | Cm | Cl/Cd
0 | 0.212 | 0.00473 | -0.0414 | 44.8203
0.5 | 0.2634 | 0.00463 | -0.0401 | 56.8898
1 | 0.3179 | 0.00459 | -0.0395 | 69.2593
1.5 | 0.3888 | 0.00463 | -0.0428 | 83.9741
2 | 0.4479 | 0.00472 | -0.0437 | 94.8941
2.5 | 0.503 | 0.00486 | -0.0436 | 103.4979
3 | 0.5583 | 0.00503 | -0.0436 | 110.994
3.5 | 0.6133 | 0.0053 | -0.0436 | 115.717
4 | 0.6661 | 0.00598 | -0.0435 | 111.388
4.5 | 0.7118 | 0.0079 | -0.0429 | 90.1013
5 | 0.759 | 0.00944 | -0.0424 | 80.4025
5.5 | 0.8105 | 0.01023 | -0.042 | 79.2278
6 | 0.8614 | 0.01105 | -0.0415 | 77.9548
6.5 | 0.9101 | 0.01214 | -0.0407 | 74.9671
7 | 0.9597 | 0.01299 | -0.04 | 73.8799
7.5 | 1.0082 | 0.0139 | -0.0393 | 72.5324
8 | 1.0496 | 0.01563 | -0.0376 | 67.1529
8.5 | 1.0941 | 0.0168 | -0.0363 | 65.125
9 | 1.1361 | 0.01815 | -0.0348 | 62.595
9.5 | 1.1628 | 0.0218 | -0.0314 | 53.3394
10 | 1.1999 | 0.02362 | -0.0294 | 50.8002
10.5 | 1.2299 | 0.02619 | -0.0267 | 46.9607
11 | 1.2537 | 0.02801 | -0.0232 | 44.759
11.5 | 1.2641 | 0.03094 | -0.0188 | 40.8565
12 | 1.2698 | 0.03443 | -0.0152 | 36.8806
12.5 | 1.2604 | 0.03996 | -0.0122 | 31.5415
13 | 1.2473 | 0.04632 | -0.011 | 26.9279
13.5 | 1.22 | 0.05534 | -0.012 | 22.0455
14 | 1.1787 | 0.06793 | -0.0164 | 17.3517
15 | 0.8789 | 0.17873 | -0.0736 | 4.9175
15.5 | 0.8893 | 0.18992 | -0.0796 | 4.6825
16 | 0.9009 | 0.19851 | -0.0844 | 4.5383
16.5 | 0.9152 | 0.20507 | -0.0882 | 4.4629

## 43. Re 1M Mach 0.10 (1)
BIGFOIL.COM POLAR EXPORT
NACA63-309 a=0.5
NACA63-309 a=0.5 |  |  |  | Cl Max: | 0.979 | at alpha= | 7.5 | deg
JavaFoil+Calcfoil stall+Eppler ext transition |  |  |  | L/D Max: | 149.86 | at alpha= | 4 | deg
Re: | 1000000 |  |  | Cd Min: | 0.00448 | at alpha= | 3.5 | deg
Mach: | 0.1 |  |  | Cl=0 at alpha= | -1.9052 | deg
|  |  |  | @ Cl=0.1, Cd= | 0.0053778
|  |  |  | @ Cl=0.4, Cd= | 0.0045804
|  |  |  | @ Cl=0.6, Cd= | 0.0045764
alpha (deg) | Cl | Cd | Cm | Cl/Cd
-15 | -0.33 | 0.1279 | -0.012 | -2.582
-14.5 | -0.352 | 0.12866 | -0.012 | -2.739
-14 | -0.375 | 0.12178 | -0.012 | -3.078
-13.5 | -0.397 | 0.11328 | -0.012 | -3.508
-13 | -0.419 | 0.10469 | -0.012 | -4.006
-12.5 | -0.441 | 0.10183 | -0.012 | -4.326
-12 | -0.46 | 0.09425 | -0.012 | -4.882
-11.5 | -0.478 | 0.0884 | -0.012 | -5.403
-11 | -0.487 | 0.08091 | -0.012 | -6.018
-10.5 | -0.492 | 0.07653 | -0.012 | -6.426
-10 | -0.493 | 0.07177 | -0.012 | -6.872
-9.5 | -0.491 | 0.06644 | -0.012 | -7.385
-9 | -0.484 | 0.06264 | -0.012 | -7.725
-8.5 | -0.473 | 0.05848 | -0.013 | -8.085
-8 | -0.457 | 0.05356 | -0.013 | -8.535
-7.5 | -0.437 | 0.04937 | -0.014 | -8.85
-7 | -0.412 | 0.04674 | -0.014 | -8.82
-6.5 | -0.384 | 0.0433 | -0.015 | -8.867
-6 | -0.351 | 0.04068 | -0.015 | -8.638
-5.5 | -0.316 | 0.03819 | -0.016 | -8.261
-5 | -0.277 | 0.03614 | -0.016 | -7.662
-4.5 | -0.293 | 0.00803 | -0.035 | -36.478
-4 | -0.239 | 0.00776 | -0.036 | -30.828
-3.5 | -0.184 | 0.00756 | -0.036 | -24.337
-3 | -0.127 | 0.00738 | -0.037 | -17.219
-2.5 | -0.07 | 0.0072 | -0.037 | -9.659
-2 | -0.011 | 0.00704 | -0.037 | -1.627
-1.5 | 0.047 | 0.00686 | -0.038 | 6.841
-1 | 0.106 | 0.00521 | -0.038 | 20.272
-0.5 | 0.164 | 0.00469 | -0.038 | 35.05
0 | 0.223 | 0.00464 | -0.039 | 48.108
0.5 | 0.282 | 0.00457 | -0.039 | 61.596
1 | 0.34 | 0.00457 | -0.04 | 74.501
1.5 | 0.398 | 0.00458 | -0.04 | 86.795
2 | 0.456 | 0.00459 | -0.04 | 99.249
2.5 | 0.514 | 0.00458 | -0.041 | 112.067
3 | 0.571 | 0.00468 | -0.041 | 121.927
3.5 | 0.627 | 0.00448 | -0.041 | 140.032
4 | 0.683 | 0.00456 | -0.042 | 149.86
4.5 | 0.735 | 0.00975 | -0.042 | 75.383
5 | 0.785 | 0.01015 | -0.042 | 77.377
5.5 | 0.833 | 0.01064 | -0.043 | 78.242
6 | 0.877 | 0.01124 | -0.043 | 78.001
6.5 | 0.916 | 0.01187 | -0.043 | 77.147
7 | 0.95 | 0.01253 | -0.044 | 75.825
7.5 | 0.979 | 0.01324 | -0.044 | 73.904
8 | 0.818 | 0.04897 | -0.022 | 16.708
8.5 | 0.828 | 0.05305 | -0.02 | 15.612
9 | 0.829 | 0.0574 | -0.018 | 14.451
9.5 | 0.824 | 0.06177 | -0.018 | 13.342
10 | 0.812 | 0.06586 | -0.017 | 12.323
10.5 | 0.793 | 0.07219 | -0.016 | 10.983
11 | 0.769 | 0.07867 | -0.017 | 9.775
11.5 | 0.74 | 0.0839 | -0.018 | 8.825
12 | 0.708 | 0.08812 | -0.018 | 8.034
12.5 | 0.673 | 0.09614 | -0.019 | 6.997

## 44. Re 1M Mach 0.10 (2)
BIGFOIL.COM POLAR EXPORT
NACA63-309 a=0.5
NACA63-309 a=0.5 |  |  |  | Cl Max: | 1.2437 | at alpha= | 11.5 | deg
XFOIL ncrit=9 |  |  |  | L/D Max: | 115.959 | at alpha= | 3.5 | deg
Re: | 1000000 |  |  | Cd Min: | 0.25335 | at alpha= | -20 | deg
Mach: | 0.1 |  |  | Cl=0 at alpha= | -1.9695 | deg
|  |  |  | @ Cl=0.1, Cd= | 0.0055681
|  |  |  | @ Cl=0.4, Cd= | 0.0046837
|  |  |  | @ Cl=0.6, Cd= | 0.0052344
alpha (deg) | Cl | Cd | Cm | Cl/Cd
-20 | -0.7826 | 0.25335 | 0.0741 | -3.089
-19.5 | -0.7649 | 0.2471 | 0.0697 | -3.0955
-19 | -0.7473 | 0.24065 | 0.0654 | -3.1053
-18.5 | -0.7294 | 0.23386 | 0.0611 | -3.119
-18 | -0.7109 | 0.22644 | 0.0567 | -3.1395
-17.5 | -0.6939 | 0.21906 | 0.0521 | -3.1676
-17 | -0.6772 | 0.21175 | 0.0475 | -3.1981
-16.5 | -0.6606 | 0.20433 | 0.0431 | -3.233
-16 | -0.6457 | 0.19592 | 0.0393 | -3.2957
-15.5 | -0.6288 | 0.18902 | 0.0357 | -3.3266
-15 | -0.6128 | 0.18237 | 0.0321 | -3.3602
-14.5 | -0.5969 | 0.1751 | 0.0282 | -3.4089
-14 | -0.5821 | 0.16759 | 0.0243 | -3.4734
-13.5 | -0.5681 | 0.15976 | 0.0204 | -3.556
-13 | -0.5571 | 0.1509 | 0.0154 | -3.6918
-12.5 | -0.5459 | 0.14258 | 0.0113 | -3.8287
-12 | -0.536 | 0.1338 | 0.0071 | -4.006
-11.5 | -0.5305 | 0.12475 | 0.0038 | -4.2525
-11 | -0.5179 | 0.11817 | 0.0008 | -4.3827
-10.5 | -0.5082 | 0.11077 | -0.0029 | -4.5879
-10 | -0.4995 | 0.1032 | -0.0068 | -4.8401
-9.5 | -0.4934 | 0.094 | -0.0124 | -5.2489
-9 | -0.4901 | 0.08527 | -0.0173 | -5.7476
-8.5 | -0.492 | 0.07568 | -0.0235 | -6.5011
-8 | -0.4946 | 0.06248 | -0.0387 | -7.9161
-7 | -0.5066 | 0.03683 | -0.0455 | -13.7551
-6.5 | -0.4889 | 0.02064 | -0.0441 | -23.687
-6 | -0.4401 | 0.01712 | -0.0433 | -25.7068
-5.5 | -0.3907 | 0.01323 | -0.0426 | -29.5314
-5 | -0.3371 | 0.01181 | -0.0424 | -28.5436
-4.5 | -0.2822 | 0.0109 | -0.0422 | -25.8899
-4 | -0.2267 | 0.01018 | -0.0421 | -22.2692
-3.5 | -0.1726 | 0.00879 | -0.0419 | -19.6359
-3 | -0.1162 | 0.00837 | -0.0419 | -13.8829
-2.5 | -0.0598 | 0.00785 | -0.042 | -7.6178
-2 | -0.0033 | 0.00742 | -0.0422 | -0.44474
-1.5 | 0.0508 | 0.0061 | -0.0427 | 8.3279
-1 | 0.1063 | 0.0055 | -0.0429 | 19.3273
-0.5 | 0.1613 | 0.00506 | -0.0428 | 31.8775
0 | 0.2134 | 0.00474 | -0.0417 | 45.0211
0.5 | 0.2652 | 0.00465 | -0.0404 | 57.0323
1 | 0.3196 | 0.00461 | -0.0396 | 69.3275
2 | 0.4505 | 0.00473 | -0.0439 | 95.2431
2.5 | 0.506 | 0.00487 | -0.0438 | 103.9014
3 | 0.5616 | 0.00504 | -0.0438 | 111.4286
3.5 | 0.6169 | 0.00532 | -0.0438 | 115.9586
4 | 0.6699 | 0.00603 | -0.0437 | 111.0945
4.5 | 0.7154 | 0.00802 | -0.043 | 89.202
5 | 0.7631 | 0.00954 | -0.0424 | 79.9895
5.5 | 0.815 | 0.0103 | -0.042 | 79.1262
6 | 0.8663 | 0.01113 | -0.0414 | 77.8347
6.5 | 0.9142 | 0.01239 | -0.0404 | 73.7853
7 | 0.9647 | 0.01315 | -0.0398 | 73.3612
7.5 | 1.0124 | 0.01421 | -0.0389 | 71.2456
8 | 1.0543 | 0.0159 | -0.0371 | 66.3082
8.5 | 1.0982 | 0.01718 | -0.0356 | 63.9232
9 | 1.1391 | 0.01871 | -0.0338 | 60.8819
9.5 | 1.1663 | 0.02239 | -0.0304 | 52.0902
10 | 1.2004 | 0.02476 | -0.0279 | 48.4814
10.5 | 1.2262 | 0.02783 | -0.0247 | 44.0604
11 | 1.2425 | 0.03005 | -0.0203 | 41.3478
11.5 | 1.2437 | 0.0341 | -0.0157 | 36.4721
12 | 1.2402 | 0.03871 | -0.0125 | 32.0382
12.5 | 1.2126 | 0.04679 | -0.0105 | 25.9158
13 | 1.1877 | 0.05536 | -0.0114 | 21.4541
13.5 | 1.1249 | 0.07165 | -0.0176 | 15.6999
14 | 0.8971 | 0.14581 | -0.059 | 6.1525
15 | 0.8795 | 0.17994 | -0.0745 | 4.8877
15.5 | 0.8904 | 0.19112 | -0.0805 | 4.6589
16 | 0.9023 | 0.19972 | -0.0853 | 4.5178
16.5 | 0.9168 | 0.20635 | -0.0892 | 4.4429

## 45. Re 1M Mach 0.25 (1)
BIGFOIL.COM POLAR EXPORT
NACA63-309 a=0.5
NACA63-309 a=0.5 |  |  |  | Cl Max: | 0.977 | at alpha= | 7.5 | deg
JavaFoil+Calcfoil stall+Eppler ext transition |  |  |  | L/D Max: | 142.007 | at alpha= | 3.5 | deg
Re: | 1000000 |  |  | Cd Min: | 0.00453 | at alpha= | 3.5 | deg
Mach: | 0.25 |  |  | Cl=0 at alpha= | -1.9 | deg
|  |  |  | @ Cl=0.1, Cd= | 0.0054227
|  |  |  | @ Cl=0.4, Cd= | 0.10373
|  |  |  | @ Cl=0.6, Cd= | 0.10373
alpha (deg) | Cl | Cd | Cm | Cl/Cd
-13.5 | -0.065 | 0.10461 | -0.014 | -0.626
-13 | -0.063 | 0.10307 | -0.014 | -0.608
-12.5 | -0.168 | 0.0996 | -0.013 | -1.686
-12 | -0.234 | 0.10677 | -0.013 | -2.193
-11.5 | -0.29 | 0.09458 | -0.013 | -3.069
-11 | -0.331 | 0.09 | -0.013 | -3.682
-10.5 | -0.365 | 0.07992 | -0.013 | -4.565
-10 | -0.392 | 0.07769 | -0.013 | -5.047
-9.5 | -0.413 | 0.0689 | -0.013 | -5.987
-9 | -0.426 | 0.06574 | -0.013 | -6.476
-8.5 | -0.431 | 0.06094 | -0.012 | -7.078
-8 | -0.429 | 0.05615 | -0.013 | -7.648
-7.5 | -0.42 | 0.05163 | -0.013 | -8.136
-7 | -0.404 | 0.04822 | -0.014 | -8.372
-6.5 | -0.381 | 0.04421 | -0.014 | -8.613
-6 | -0.352 | 0.04132 | -0.015 | -8.53
-5.5 | -0.319 | 0.03847 | -0.016 | -8.293
-5 | -0.281 | 0.0368 | -0.015 | -7.634
-4.5 | -0.241 | 0.0339 | -0.018 | -7.115
-4 | -0.245 | 0.00787 | -0.037 | -31.11
-3.5 | -0.189 | 0.00762 | -0.037 | -24.747
-3 | -0.13 | 0.00741 | -0.038 | -17.595
-2.5 | -0.071 | 0.00725 | -0.038 | -9.839
-2 | -0.012 | 0.00707 | -0.038 | -1.665
-1.5 | 0.048 | 0.00687 | -0.039 | 7.02
-1 | 0.108 | 0.0052 | -0.039 | 20.852
-0.5 | 0.169 | 0.00477 | -0.039 | 35.444
0 | 0.229 | 0.00467 | -0.04 | 49.031
0.5 | 0.289 | 0.00464 | -0.04 | 62.325
1 | 0.349 | 0.00462 | -0.041 | 75.709
1.5 | 0.409 | 0.00459 | -0.041 | 89.012
2 | 0.469 | 0.00461 | -0.041 | 101.578
2.5 | 0.528 | 0.00465 | -0.042 | 113.572
3 | 0.586 | 0.00477 | -0.042 | 122.821
3.5 | 0.644 | 0.00453 | -0.043 | 142.007
4 | 0.7 | 0.00951 | -0.043 | 73.606
4.5 | 0.753 | 0.01002 | -0.043 | 75.219
5 | 0.804 | 0.01045 | -0.044 | 76.885
5.5 | 0.851 | 0.01099 | -0.044 | 77.364
6 | 0.892 | 0.01169 | -0.044 | 76.349
6.5 | 0.928 | 0.01239 | -0.045 | 74.882
7 | 0.957 | 0.01315 | -0.045 | 72.735
7.5 | 0.977 | 0.0138 | -0.045 | 70.767
8 | 0.808 | 0.05098 | -0.018 | 15.846
8.5 | 0.808 | 0.05495 | -0.018 | 14.701
9 | 0.791 | 0.05941 | -0.017 | 13.323
9.5 | 0.763 | 0.0646 | -0.016 | 11.806
10 | 0.722 | 0.07249 | -0.016 | 9.966
10.5 | 0.671 | 0.07609 | -0.018 | 8.822
11 | 0.61 | 0.084 | -0.018 | 7.259
11.5 | 0.54 | 0.0886 | -0.019 | 6.09
12 | 0.463 | 0.0941 | -0.019 | 4.918
12.5 | 0.38 | 0.10373 | -0.019 | 3.663

## 46. Re 1M Mach 0.25 (2)
BIGFOIL.COM POLAR EXPORT
NACA63-309 a=0.5
NACA63-309 a=0.5 |  |  |  | Cl Max: | 1.161 | at alpha= | 9.5 | deg
XFOIL ncrit=9 |  |  |  | L/D Max: | 117.096 | at alpha= | 3.5 | deg
Re: | 1000000 |  |  | Cd Min: | 0.15188 | at alpha= | 13.5 | deg
Mach: | 0.25 |  |  | Cl=0 at alpha= | -99 | deg
|  |  |  | @ Cl=0.1, Cd= | 0.00481
|  |  |  | @ Cl=0.4, Cd= | 0.0047308
|  |  |  | @ Cl=0.6, Cd= | 0.0052326
alpha (deg) | Cl | Cd | Cm | Cl/Cd
0 | 0.221 | 0.00481 | -0.0431 | 45.9459
0.5 | 0.2749 | 0.00472 | -0.0419 | 58.2415
1.5 | 0.3994 | 0.00473 | -0.0434 | 84.4397
2 | 0.4651 | 0.00482 | -0.0451 | 96.4938
2.5 | 0.5225 | 0.00492 | -0.0451 | 106.1992
3 | 0.5799 | 0.00512 | -0.045 | 113.2617
3.5 | 0.637 | 0.00544 | -0.0449 | 117.0956
4 | 0.6902 | 0.00641 | -0.0445 | 107.6755
4.5 | 0.7354 | 0.00864 | -0.0435 | 85.1157
5 | 0.7861 | 0.00992 | -0.0427 | 79.244
5.5 | 0.8388 | 0.01088 | -0.0418 | 77.0956
6 | 0.8925 | 0.01162 | -0.0411 | 76.8072
6.5 | 0.9412 | 0.01298 | -0.0396 | 72.5116
7 | 0.9909 | 0.0141 | -0.0382 | 70.2766
7.5 | 1.0321 | 0.01612 | -0.0357 | 64.0261
8 | 1.0749 | 0.01791 | -0.0333 | 60.0168
8.5 | 1.1153 | 0.01988 | -0.0307 | 56.1016
9 | 1.1388 | 0.02471 | -0.0265 | 46.0866
9.5 | 1.161 | 0.02914 | -0.0223 | 39.8421
10 | 1.1521 | 0.03505 | -0.0155 | 32.8702
10.5 | 1.1226 | 0.04269 | -0.0104 | 26.2966
11 | 1.0918 | 0.05131 | -0.0092 | 21.2785
11.5 | 1.0449 | 0.06353 | -0.0124 | 16.4473
12 | 1.0079 | 0.07679 | -0.0196 | 13.1254
12.5 | 0.9586 | 0.09748 | -0.034 | 9.8338
13 | 0.9089 | 0.12609 | -0.05 | 7.2083
13.5 | 0.8731 | 0.15188 | -0.0619 | 5.7486

## 47. Re 1M Mach 0.50 (1)
BIGFOIL.COM POLAR EXPORT
NACA63-309 a=0.5
NACA63-309 a=0.5 |  |  |  | Cl Max: | 1.132 | at alpha= | 20 | deg
JavaFoil+Calcfoil stall+Eppler ext transition |  |  |  | L/D Max: | 150.257 | at alpha= | 3.5 | deg
Re: | 1000000 |  |  | Cd Min: | 0.00446 | at alpha= | 2 | deg
Mach: | 0.5 |  |  | Cl=0 at alpha= | -1.903 | deg
|  |  |  | @ Cl=0.1, Cd= | 0.0058403
|  |  |  | @ Cl=0.4, Cd= | 0.00475
|  |  |  | @ Cl=0.6, Cd= | 0.0045635
alpha (deg) | Cl | Cd | Cm | Cl/Cd
-20 | -0.968 | 0.1939 | -0.017 | -4.991
-19.5 | -0.939 | 0.18849 | -0.017 | -4.98
-19 | -0.912 | 0.18427 | -0.017 | -4.952
-18.5 | -0.886 | 0.17774 | -0.017 | -4.986
-18 | -0.86 | 0.17109 | -0.017 | -5.028
-17.5 | -0.834 | 0.17149 | -0.017 | -4.863
-17 | -0.807 | 0.16266 | -0.017 | -4.963
-16.5 | -0.779 | 0.15926 | -0.017 | -4.895
-16 | -0.753 | 0.15231 | -0.017 | -4.944
-15.5 | -0.727 | 0.14797 | -0.017 | -4.911
-15 | -0.7 | 0.14361 | -0.017 | -4.877
-14.5 | -0.674 | 0.13742 | -0.017 | -4.904
-14 | -0.646 | 0.12902 | -0.016 | -5.009
-13.5 | -0.619 | 0.12683 | -0.016 | -4.884
-13 | -0.593 | 0.1231 | -0.016 | -4.817
-12.5 | -0.567 | 0.11961 | -0.017 | -4.736
-12 | -0.54 | 0.11626 | -0.017 | -4.644
-11.5 | -0.513 | 0.11209 | -0.017 | -4.579
-11 | -0.486 | 0.10153 | -0.016 | -4.785
-10.5 | -0.459 | 0.10307 | -0.016 | -4.455
-10 | -0.433 | 0.09324 | -0.016 | -4.64
-9.5 | -0.406 | 0.09068 | -0.017 | -4.477
-9 | -0.379 | 0.09134 | -0.017 | -4.153
-8.5 | -0.352 | 0.08395 | -0.017 | -4.199
-8 | -0.325 | 0.07732 | -0.016 | -4.209
-7.5 | -0.299 | 0.08063 | -0.016 | -3.705
-7 | -0.272 | 0.07748 | -0.016 | -3.511
-6.5 | -0.245 | 0.0718 | -0.016 | -3.418
-6 | -0.219 | 0.05773 | -0.016 | -3.786
-5.5 | -0.192 | 0.04626 | -0.016 | -4.146
-5 | -0.27 | 0.04174 | -0.015 | -6.473
-4.5 | -0.251 | 0.03712 | -0.016 | -6.766
-4 | -0.213 | 0.03425 | -0.017 | -6.217
-3.5 | -0.167 | 0.03232 | -0.018 | -5.162
-3 | -0.144 | 0.00766 | -0.042 | -18.853
-2.5 | -0.079 | 0.00739 | -0.042 | -10.735
-2 | -0.013 | 0.00716 | -0.043 | -1.831
-1.5 | 0.054 | 0.00698 | -0.043 | 7.712
-1 | 0.121 | 0.00532 | -0.044 | 22.765
-0.5 | 0.189 | 0.00524 | -0.044 | 36.049
0 | 0.256 | 0.00478 | -0.045 | 53.641
0.5 | 0.323 | 0.00476 | -0.045 | 67.963
1 | 0.391 | 0.00475 | -0.045 | 82.232
1.5 | 0.457 | 0.00475 | -0.046 | 96.226
2 | 0.523 | 0.00446 | -0.046 | 117.373
2.5 | 0.589 | 0.00455 | -0.047 | 129.334
3 | 0.654 | 0.00463 | -0.047 | 141.11
3.5 | 0.717 | 0.00477 | -0.048 | 150.257
4 | 0.775 | 0.01067 | -0.048 | 72.594
4.5 | 0.828 | 0.01137 | -0.048 | 72.844
5 | 0.872 | 0.01208 | -0.048 | 72.234
5.5 | 0.902 | 0.01304 | -0.049 | 69.162
6 | 0.904 | 0.01409 | -0.049 | 64.155
6.5 | 0.687 | 0.04528 | -0.019 | 15.164
7 | 0.468 | 0.04901 | -0.02 | 9.555
7.5 | 0.494 | 0.06128 | -0.019 | 8.06
8 | 0.52 | 0.05526 | -0.021 | 9.414
8.5 | 0.546 | 0.06202 | -0.021 | 8.804
9 | 0.572 | 0.07209 | -0.021 | 7.928
9.5 | 0.598 | 0.08927 | -0.023 | 6.697
10 | 0.623 | 0.09204 | -0.023 | 6.773
10.5 | 0.649 | 0.09746 | -0.023 | 6.657
11 | 0.674 | 0.10284 | -0.024 | 6.555
11.5 | 0.701 | 0.10881 | -0.026 | 6.44
12 | 0.726 | 0.11218 | -0.026 | 6.472
12.5 | 0.751 | 0.11571 | -0.026 | 6.493
13 | 0.776 | 0.12116 | -0.026 | 6.408
13.5 | 0.804 | 0.12847 | -0.029 | 6.255
14 | 0.828 | 0.13217 | -0.029 | 6.267
14.5 | 0.853 | 0.13616 | -0.029 | 6.266
15 | 0.878 | 0.14054 | -0.029 | 6.25
15.5 | 0.906 | 0.1519 | -0.032 | 5.965
16 | 0.93 | 0.15824 | -0.031 | 5.876
16.5 | 0.955 | 0.15963 | -0.032 | 5.981
17 | 0.98 | 0.16525 | -0.032 | 5.928
17.5 | 1.007 | 0.17412 | -0.034 | 5.784
18 | 1.031 | 0.17405 | -0.034 | 5.924
18.5 | 1.056 | 0.17897 | -0.034 | 5.899
19 | 1.08 | 0.1848 | -0.035 | 5.845
19.5 | 1.105 | 0.19092 | -0.035 | 5.789
20 | 1.132 | 0.19753 | -0.037 | 5.73

## 48. Re 1M Mach 0.50 (2)
BIGFOIL.COM POLAR EXPORT
NACA63-309 a=0.5
NACA63-309 a=0.5 |  |  |  | Cl Max: | 1.1449 | at alpha= | 20 | deg
XFOIL ncrit=9 |  |  |  | L/D Max: | 120.382 | at alpha= | 3 | deg
Re: | 1000000 |  |  | Cd Min: | 0.30552 | at alpha= | 20 | deg
Mach: | 0.5 |  |  | Cl=0 at alpha= | -1.974 | deg
|  |  |  | @ Cl=0.1, Cd= | 0.0066774
|  |  |  | @ Cl=0.4, Cd= | 0.0050403
|  |  |  | @ Cl=0.6, Cd= | 0.005244
alpha (deg) | Cl | Cd | Cm | Cl/Cd
-20 | -0.8772 | 0.28403 | 0.0939 | -3.0884
-19.5 | -0.8538 | 0.27555 | 0.0883 | -3.0985
-19 | -0.8307 | 0.26706 | 0.0829 | -3.1105
-18.5 | -0.8062 | 0.25807 | 0.0773 | -3.124
-18 | -0.7829 | 0.24931 | 0.0716 | -3.1403
-17.5 | -0.7606 | 0.2407 | 0.066 | -3.16
-16.5 | -0.7152 | 0.22351 | 0.0563 | -3.1999
-16 | -0.693 | 0.21556 | 0.0515 | -3.2149
-15.5 | -0.6703 | 0.20725 | 0.0465 | -3.2343
-15 | -0.6485 | 0.19885 | 0.0417 | -3.2613
-14.5 | -0.6259 | 0.19018 | 0.0366 | -3.2911
-14 | -0.6052 | 0.18158 | 0.0313 | -3.333
-13.5 | -0.5861 | 0.17293 | 0.0262 | -3.3892
-13 | -0.5677 | 0.16419 | 0.0212 | -3.4576
-12.5 | -0.5496 | 0.15501 | 0.0173 | -3.5456
-12 | -0.5303 | 0.14742 | 0.0136 | -3.5972
-11.5 | -0.5125 | 0.1396 | 0.0095 | -3.6712
-11 | -0.4968 | 0.13111 | 0.0039 | -3.7892
-10.5 | -0.4828 | 0.12271 | -0.001 | -3.9345
-10 | -0.4684 | 0.11422 | -0.0053 | -4.1009
-9.5 | -0.4553 | 0.1057 | -0.0097 | -4.3075
-9 | -0.4436 | 0.09729 | -0.014 | -4.5596
-8.5 | -0.4302 | 0.08858 | -0.0197 | -4.8566
-7.5 | -0.4152 | 0.07313 | -0.0285 | -5.6776
-7 | -0.4042 | 0.06561 | -0.0343 | -6.1606
-6.5 | -0.4218 | 0.05704 | -0.0401 | -7.3948
-6 | -0.4248 | 0.04314 | -0.0508 | -9.847
-5.5 | -0.4038 | 0.03615 | -0.0537 | -11.1701
-5 | -0.3741 | 0.02583 | -0.0551 | -14.4832
-4.5 | -0.3257 | 0.01907 | -0.0544 | -17.0792
-4 | -0.2662 | 0.01432 | -0.0531 | -18.5894
-3.5 | -0.2013 | 0.01162 | -0.0517 | -17.3236
-3 | -0.1373 | 0.00954 | -0.0506 | -14.392
-2.5 | -0.0705 | 0.00875 | -0.05 | -8.0571
-2 | -0.0035 | 0.00804 | -0.0497 | -0.43532
-1.5 | 0.0637 | 0.00754 | -0.0497 | 8.4483
-1 | 0.1264 | 0.00605 | -0.0502 | 20.8926
-0.5 | 0.192 | 0.00565 | -0.0502 | 33.9823
0 | 0.2544 | 0.00519 | -0.0494 | 49.0173
0.5 | 0.3175 | 0.00506 | -0.0485 | 62.747
1.5 | 0.4431 | 0.00503 | -0.0462 | 88.0915
2 | 0.5268 | 0.00509 | -0.0498 | 103.4971
2.5 | 0.5966 | 0.00523 | -0.0503 | 114.0727
3 | 0.6621 | 0.0055 | -0.0498 | 120.3818
3.5 | 0.7254 | 0.00616 | -0.0489 | 117.7597
4 | 0.7717 | 0.00877 | -0.0467 | 87.9932
4.5 | 0.8259 | 0.01041 | -0.0446 | 79.3372
5 | 0.8833 | 0.01167 | -0.0422 | 75.6898
5.5 | 0.9375 | 0.01312 | -0.039 | 71.4558
6 | 0.9789 | 0.01543 | -0.0341 | 63.4413
6.5 | 1.0146 | 0.01841 | -0.0283 | 55.1114
7 | 1.0456 | 0.02241 | -0.0222 | 46.6577
7.5 | 1.0505 | 0.02785 | -0.0152 | 37.7199
8 | 1.0386 | 0.03492 | -0.0097 | 29.7423
8.5 | 1.0144 | 0.04304 | -0.0076 | 23.5688
9 | 0.9839 | 0.0529 | -0.0095 | 18.5992
9.5 | 0.9512 | 0.06487 | -0.0155 | 14.6632
10 | 0.9212 | 0.07915 | -0.0251 | 11.6387
10.5 | 0.8977 | 0.0968 | -0.0369 | 9.2738
11 | 0.8827 | 0.1126 | -0.0463 | 7.8393
11.5 | 0.874 | 0.12698 | -0.0544 | 6.883
12 | 0.8721 | 0.1402 | -0.0617 | 6.2204
12.5 | 0.8751 | 0.15297 | -0.0686 | 5.7207
13 | 0.8827 | 0.16492 | -0.0751 | 5.3523
13.5 | 0.8942 | 0.17569 | -0.0809 | 5.0896
14 | 0.9071 | 0.18796 | -0.0873 | 4.826
14.5 | 0.926 | 0.19579 | -0.0914 | 4.7296
15 | 0.9403 | 0.20699 | -0.0973 | 4.5427
15.5 | 0.9589 | 0.21738 | -0.1031 | 4.4112
16 | 0.9779 | 0.22783 | -0.1092 | 4.2922
16.5 | 0.9977 | 0.23866 | -0.1159 | 4.1804
17 | 1.0182 | 0.24795 | -0.1214 | 4.1065
17.5 | 1.0392 | 0.25694 | -0.1268 | 4.0445
18 | 1.0604 | 0.26566 | -0.1316 | 3.9916
18.5 | 1.0812 | 0.27571 | -0.137 | 3.9215
19 | 1.1023 | 0.28551 | -0.143 | 3.8608
19.5 | 1.1234 | 0.29535 | -0.1492 | 3.8036
20 | 1.1449 | 0.30552 | -0.1559 | 3.7474

## 49. Re 2M Mach 0.00 (1)
BIGFOIL.COM POLAR EXPORT
NACA63-309 a=0.5
NACA63-309 a=0.5 |  |  |  | Cl Max: | 1.023 | at alpha= | 9 | deg
JavaFoil+Calcfoil stall+Eppler ext transition |  |  |  | L/D Max: | 148.133 | at alpha= | 4 | deg
Re: | 2000000 |  |  | Cd Min: | 0.00411 | at alpha= | 1.5 | deg
Mach: | 0 |  |  | Cl=0 at alpha= | -1.9052 | deg
|  |  |  | @ Cl=0.1, Cd= | 0.0047967
|  |  |  | @ Cl=0.4, Cd= | 0.0041135
|  |  |  | @ Cl=0.6, Cd= | 0.0043571
alpha (deg) | Cl | Cd | Cm | Cl/Cd
-15.5 | -0.353 | 0.12319 | -0.013 | -2.866
-15 | -0.373 | 0.11623 | -0.013 | -3.205
-14.5 | -0.392 | 0.1099 | -0.013 | -3.569
-14 | -0.412 | 0.10548 | -0.013 | -3.907
-13.5 | -0.432 | 0.09974 | -0.013 | -4.329
-13 | -0.451 | 0.09532 | -0.013 | -4.728
-12.5 | -0.468 | 0.09051 | -0.013 | -5.175
-12 | -0.484 | 0.08579 | -0.012 | -5.646
-11.5 | -0.498 | 0.08085 | -0.013 | -6.163
-11 | -0.505 | 0.07527 | -0.013 | -6.703
-10.5 | -0.507 | 0.07182 | -0.013 | -7.052
-10 | -0.505 | 0.06747 | -0.013 | -7.487
-9.5 | -0.5 | 0.06281 | -0.013 | -7.961
-9 | -0.491 | 0.05832 | -0.013 | -8.421
-8.5 | -0.478 | 0.05489 | -0.014 | -8.711
-8 | -0.461 | 0.05022 | -0.015 | -9.182
-7.5 | -0.44 | 0.04706 | -0.016 | -9.345
-7 | -0.414 | 0.04479 | -0.016 | -9.243
-6.5 | -0.477 | 0.00824 | -0.034 | -57.903
-6 | -0.436 | 0.00807 | -0.034 | -54.053
-5.5 | -0.391 | 0.00779 | -0.035 | -50.178
-5 | -0.343 | 0.00744 | -0.035 | -46.082
-4.5 | -0.292 | 0.00718 | -0.035 | -40.597
-4 | -0.238 | 0.00698 | -0.036 | -34.14
-3.5 | -0.183 | 0.00677 | -0.036 | -27.032
-3 | -0.127 | 0.0066 | -0.036 | -19.182
-2.5 | -0.069 | 0.00644 | -0.037 | -10.737
-2 | -0.011 | 0.00629 | -0.037 | -1.813
-1.5 | 0.047 | 0.00614 | -0.037 | 7.604
-1 | 0.105 | 0.00467 | -0.038 | 22.48
-0.5 | 0.164 | 0.00459 | -0.038 | 35.619
0 | 0.222 | 0.00454 | -0.039 | 48.851
0.5 | 0.28 | 0.0042 | -0.039 | 66.666
1 | 0.338 | 0.00414 | -0.039 | 81.744
1.5 | 0.396 | 0.00411 | -0.04 | 96.325
2 | 0.454 | 0.00416 | -0.04 | 108.96
2.5 | 0.511 | 0.00422 | -0.04 | 121.27
3 | 0.568 | 0.0043 | -0.041 | 132.19
3.5 | 0.624 | 0.0044 | -0.041 | 141.954
4 | 0.679 | 0.00459 | -0.042 | 148.133
4.5 | 0.732 | 0.00682 | -0.042 | 107.268
5 | 0.782 | 0.00707 | -0.042 | 110.632
5.5 | 0.83 | 0.00938 | -0.043 | 88.491
6 | 0.875 | 0.0098 | -0.043 | 89.294
6.5 | 0.915 | 0.01037 | -0.043 | 88.287
7 | 0.951 | 0.01087 | -0.044 | 87.498
7.5 | 0.982 | 0.01148 | -0.044 | 85.558
8 | 1.007 | 0.01212 | -0.044 | 83.052
8.5 | 1.022 | 0.01279 | -0.045 | 79.857
9 | 1.023 | 0.01367 | -0.045 | 74.825
9.5 | 1.016 | 0.01442 | -0.045 | 70.476
10 | 0.824 | 0.0629 | -0.021 | 13.104
10.5 | 0.809 | 0.06779 | -0.02 | 11.933
11 | 0.789 | 0.07279 | -0.02 | 10.832
11.5 | 0.764 | 0.07781 | -0.02 | 9.821
12 | 0.736 | 0.08255 | -0.021 | 8.921
12.5 | 0.706 | 0.08768 | -0.021 | 8.048
13 | 0.673 | 0.09451 | -0.021 | 7.119
13.5 | 0.639 | 0.09854 | -0.021 | 6.487
14 | 0.605 | 0.10587 | -0.021 | 5.714

## 50. Re 2M Mach 0.00 (2)
BIGFOIL.COM POLAR EXPORT
NACA63-309 a=0.5
NACA63-309 a=0.5 |  |  |  | Cl Max: | 1.4319 | at alpha= | 13.5 | deg
XFOIL ncrit=9 |  |  |  | L/D Max: | 127.867 | at alpha= | 3 | deg
Re: | 2000000 |  |  | Cd Min: | 0.13039 | at alpha= | 17.5 | deg
Mach: | 0 |  |  | Cl=0 at alpha= | -1.9555 | deg
|  |  |  | @ Cl=0.1, Cd= | 0.0051889
|  |  |  | @ Cl=0.4, Cd= | 0.0038561
|  |  |  | @ Cl=0.6, Cd= | 0.0049002
alpha (deg) | Cl | Cd | Cm | Cl/Cd
-10 | -0.5266 | 0.09441 | -0.0105 | -5.5778
-9.5 | -0.5143 | 0.08887 | -0.0137 | -5.7871
-9 | -0.7658 | 0.01693 | -0.0412 | -45.2333
-8.5 | -0.7179 | 0.01495 | -0.0408 | -48.0201
-8 | -0.6659 | 0.01402 | -0.0406 | -47.4964
-7.5 | -0.6135 | 0.01297 | -0.0405 | -47.3015
-7 | -0.5602 | 0.01208 | -0.0404 | -46.3742
-6.5 | -0.5054 | 0.01162 | -0.0404 | -43.494
-6 | -0.4534 | 0.00991 | -0.0402 | -45.7518
-5.5 | -0.3984 | 0.00931 | -0.0402 | -42.7927
-5 | -0.3431 | 0.00872 | -0.0403 | -39.3463
-4.5 | -0.287 | 0.00837 | -0.0404 | -34.2891
-4 | -0.2317 | 0.00759 | -0.0405 | -30.527
-3.5 | -0.1752 | 0.00726 | -0.0407 | -24.1322
-3 | -0.1186 | 0.00704 | -0.0409 | -16.8466
-2 | -0.005 | 0.00646 | -0.0414 | -0.77399
-1.5 | 0.0512 | 0.00592 | -0.0418 | 8.6486
-1 | 0.1066 | 0.00509 | -0.0423 | 20.943
0 | 0.2188 | 0.00428 | -0.0429 | 51.1215
0.5 | 0.2743 | 0.00399 | -0.0429 | 68.7469
1 | 0.3298 | 0.0039 | -0.0428 | 84.5641
1.5 | 0.3841 | 0.00385 | -0.0423 | 99.7662
2 | 0.4362 | 0.00387 | -0.0413 | 112.7132
2.5 | 0.4983 | 0.00398 | -0.0427 | 125.201
3 | 0.5575 | 0.00436 | -0.0438 | 127.867
3.5 | 0.611 | 0.00504 | -0.0438 | 121.2302
4 | 0.6607 | 0.00645 | -0.0436 | 102.4341
4.5 | 0.7118 | 0.00753 | -0.0435 | 94.5286
5 | 0.7644 | 0.00824 | -0.0433 | 92.767
5.5 | 0.818 | 0.00874 | -0.0432 | 93.5927
6 | 0.8709 | 0.00933 | -0.0431 | 93.3441
6.5 | 0.9239 | 0.00984 | -0.0429 | 93.8923
7 | 0.9752 | 0.01056 | -0.0425 | 92.3485
7.5 | 1.0265 | 0.01114 | -0.0422 | 92.1454
8 | 1.0735 | 0.0123 | -0.0412 | 87.2764
8.5 | 1.1239 | 0.01289 | -0.0408 | 87.1916
9 | 1.1718 | 0.01374 | -0.04 | 85.2838
9.5 | 1.2181 | 0.0147 | -0.0391 | 82.8639
10 | 1.2564 | 0.01647 | -0.0371 | 76.2842
10.5 | 1.2996 | 0.01747 | -0.0358 | 74.3904
11 | 1.3392 | 0.01871 | -0.0341 | 71.5767
11.5 | 1.3739 | 0.02022 | -0.0318 | 67.9476
12 | 1.4019 | 0.02181 | -0.0285 | 64.2779
12.5 | 1.4143 | 0.02392 | -0.0234 | 59.1263
13 | 1.4269 | 0.02638 | -0.0195 | 54.0902
13.5 | 1.4319 | 0.02982 | -0.016 | 48.0181
14 | 1.4252 | 0.03479 | -0.013 | 40.9658
14.5 | 1.4094 | 0.04131 | -0.0114 | 34.1176
15 | 1.3854 | 0.04961 | -0.0118 | 27.9258
15.5 | 1.3452 | 0.06137 | -0.0151 | 21.9195
16 | 1.3165 | 0.07344 | -0.0206 | 17.9262
16.5 | 1.2839 | 0.08823 | -0.0289 | 14.5517
17 | 1.2412 | 0.10775 | -0.0408 | 11.5193
17.5 | 1.1956 | 0.13039 | -0.0542 | 9.1694

## 51. Re 2M Mach 0.10 (1)
BIGFOIL.COM POLAR EXPORT
NACA63-309 a=0.5
NACA63-309 a=0.5 |  |  |  | Cl Max: | 1.019 | at alpha= | 8.5 | deg
JavaFoil+Calcfoil stall+Eppler ext transition |  |  |  | L/D Max: | 147.986 | at alpha= | 4 | deg
Re: | 2000000 |  |  | Cd Min: | 0.00413 | at alpha= | 1 | deg
Mach: | 0.1 |  |  | Cl=0 at alpha= | -1.9052 | deg
|  |  |  | @ Cl=0.1, Cd= | 0.0048085
|  |  |  | @ Cl=0.4, Cd= | 0.0041614
|  |  |  | @ Cl=0.6, Cd= | 0.09898
alpha (deg) | Cl | Cd | Cm | Cl/Cd
-15 | -0.331 | 0.11704 | -0.013 | -2.826
-14.5 | -0.353 | 0.11221 | -0.013 | -3.145
-14 | -0.375 | 0.10602 | -0.013 | -3.541
-13.5 | -0.398 | 0.09959 | -0.013 | -3.995
-13 | -0.42 | 0.09441 | -0.013 | -4.448
-12.5 | -0.441 | 0.09174 | -0.013 | -4.807
-12 | -0.461 | 0.08736 | -0.013 | -5.272
-11.5 | -0.478 | 0.0818 | -0.013 | -5.843
-11 | -0.487 | 0.07714 | -0.013 | -6.317
-10.5 | -0.492 | 0.07232 | -0.013 | -6.807
-10 | -0.494 | 0.06758 | -0.013 | -7.305
-9.5 | -0.491 | 0.06235 | -0.013 | -7.879
-9 | -0.484 | 0.05918 | -0.013 | -8.186
-8.5 | -0.473 | 0.05547 | -0.014 | -8.534
-8 | -0.458 | 0.05075 | -0.015 | -9.025
-7.5 | -0.438 | 0.0472 | -0.015 | -9.281
-7 | -0.413 | 0.04487 | -0.016 | -9.207
-6.5 | -0.389 | 0.03898 | -0.02 | -9.975
-6 | -0.437 | 0.00813 | -0.034 | -53.756
-5.5 | -0.392 | 0.00781 | -0.035 | -50.237
-5 | -0.344 | 0.00747 | -0.035 | -46.034
-4.5 | -0.293 | 0.0072 | -0.035 | -40.676
-4 | -0.239 | 0.00697 | -0.036 | -34.339
-3.5 | -0.184 | 0.0068 | -0.036 | -27.068
-3 | -0.127 | 0.00662 | -0.037 | -19.198
-2.5 | -0.07 | 0.00645 | -0.037 | -10.778
-2 | -0.011 | 0.00631 | -0.037 | -1.816
-1.5 | 0.047 | 0.00612 | -0.038 | 7.665
-1 | 0.106 | 0.00466 | -0.038 | 22.661
-0.5 | 0.164 | 0.00458 | -0.038 | 35.921
0 | 0.223 | 0.00459 | -0.039 | 48.609
0.5 | 0.282 | 0.00455 | -0.039 | 61.932
1 | 0.34 | 0.00413 | -0.04 | 82.406
1.5 | 0.398 | 0.00416 | -0.04 | 95.733
2 | 0.456 | 0.0042 | -0.04 | 108.611
2.5 | 0.514 | 0.00422 | -0.041 | 121.817
3 | 0.571 | 0.0043 | -0.041 | 132.723
3.5 | 0.627 | 0.00443 | -0.041 | 141.627
4 | 0.683 | 0.00461 | -0.042 | 147.986
4.5 | 0.735 | 0.00682 | -0.042 | 107.88
5 | 0.786 | 0.00707 | -0.043 | 111.242
5.5 | 0.834 | 0.00941 | -0.043 | 88.596
6 | 0.878 | 0.00987 | -0.043 | 88.946
6.5 | 0.918 | 0.01038 | -0.044 | 88.43
7 | 0.953 | 0.011 | -0.044 | 86.637
7.5 | 0.983 | 0.01159 | -0.044 | 84.759
8 | 1.006 | 0.01224 | -0.045 | 82.207
8.5 | 1.019 | 0.01293 | -0.045 | 78.814
9 | 1.017 | 0.01382 | -0.045 | 73.58
9.5 | 0.83 | 0.05751 | -0.024 | 14.435
10 | 0.814 | 0.06268 | -0.021 | 12.989
10.5 | 0.794 | 0.06833 | -0.019 | 11.622
11 | 0.77 | 0.07341 | -0.02 | 10.493
11.5 | 0.742 | 0.07839 | -0.021 | 9.465
12 | 0.709 | 0.08266 | -0.021 | 8.582
12.5 | 0.674 | 0.0896 | -0.021 | 7.521
13 | 0.637 | 0.09446 | -0.021 | 6.74
13.5 | 0.599 | 0.09898 | -0.021 | 6.051

## 52. Re 2M Mach 0.10 (2)
BIGFOIL.COM POLAR EXPORT
NACA63-309 a=0.5
NACA63-309 a=0.5 |  |  |  | Cl Max: | 1.4062 | at alpha= | 13 | deg
XFOIL ncrit=9 |  |  |  | L/D Max: | 128.33 | at alpha= | 3 | deg
Re: | 2000000 |  |  | Cd Min: | 0.23422 | at alpha= | 18 | deg
Mach: | 0.1 |  |  | Cl=0 at alpha= | -1.955 | deg
|  |  |  | @ Cl=0.1, Cd= | 0.0052114
|  |  |  | @ Cl=0.4, Cd= | 0.0038652
|  |  |  | @ Cl=0.6, Cd= | 0.00488
alpha (deg) | Cl | Cd | Cm | Cl/Cd
-9 | -0.7412 | 0.02595 | -0.0432 | -28.5626
-8.5 | -0.7213 | 0.01596 | -0.0418 | -45.1942
-8 | -0.6695 | 0.01481 | -0.0415 | -45.2059
-7.5 | -0.6172 | 0.01356 | -0.0412 | -45.5162
-7 | -0.5639 | 0.01243 | -0.041 | -45.366
-6.5 | -0.509 | 0.01176 | -0.0409 | -43.2823
-6 | -0.4565 | 0.01009 | -0.0407 | -45.2428
-5.5 | -0.401 | 0.00945 | -0.0406 | -42.4339
-5 | -0.3453 | 0.00881 | -0.0407 | -39.1941
-4.5 | -0.2889 | 0.00841 | -0.0408 | -34.352
-4 | -0.2332 | 0.00763 | -0.0408 | -30.5636
-3.5 | -0.1764 | 0.00728 | -0.041 | -24.2308
-3 | -0.1193 | 0.00708 | -0.0412 | -16.8503
-2.5 | -0.0623 | 0.00671 | -0.0414 | -9.2846
-2 | -0.0051 | 0.00647 | -0.0416 | -0.78825
-1.5 | 0.0516 | 0.00595 | -0.042 | 8.6723
-1 | 0.1073 | 0.0051 | -0.0425 | 21.0392
-0.5 | 0.1639 | 0.00473 | -0.0429 | 34.6512
0 | 0.2201 | 0.00429 | -0.0432 | 51.3054
0.5 | 0.2759 | 0.004 | -0.0431 | 68.975
1 | 0.3318 | 0.00391 | -0.043 | 84.8593
1.5 | 0.3864 | 0.00386 | -0.0426 | 100.1036
2 | 0.4389 | 0.00388 | -0.0416 | 113.1186
2.5 | 0.5009 | 0.00399 | -0.0429 | 125.5388
3 | 0.5608 | 0.00437 | -0.044 | 128.3295
3.5 | 0.6146 | 0.00507 | -0.044 | 121.2229
4 | 0.6644 | 0.00651 | -0.0438 | 102.0584
4.5 | 0.7157 | 0.00761 | -0.0436 | 94.0473
5 | 0.7689 | 0.00828 | -0.0434 | 92.8623
5.5 | 0.8229 | 0.00879 | -0.0433 | 93.6177
6 | 0.8762 | 0.00938 | -0.0431 | 93.4115
6.5 | 0.9294 | 0.00993 | -0.0429 | 93.5952
7 | 0.981 | 0.01064 | -0.0424 | 92.1992
7.5 | 1.0326 | 0.01126 | -0.042 | 91.7052
8 | 1.0799 | 0.01242 | -0.0409 | 86.9485
8.5 | 1.1301 | 0.01311 | -0.0403 | 86.2014
9 | 1.178 | 0.01402 | -0.0394 | 84.0228
9.5 | 1.2221 | 0.01528 | -0.038 | 79.9804
10 | 1.2622 | 0.01684 | -0.036 | 74.9525
10.5 | 1.303 | 0.01814 | -0.0343 | 71.8302
11 | 1.3401 | 0.01963 | -0.032 | 68.268
11.5 | 1.3709 | 0.02143 | -0.0291 | 63.9711
12 | 1.3892 | 0.02326 | -0.0243 | 59.7248
12.5 | 1.3974 | 0.02604 | -0.0194 | 53.6636
13 | 1.4062 | 0.02914 | -0.0158 | 48.2567
13.5 | 1.4048 | 0.03355 | -0.0128 | 41.8718
14 | 1.39 | 0.03985 | -0.0108 | 34.8808
14.5 | 1.366 | 0.04799 | -0.0107 | 28.4643
15 | 1.3355 | 0.05813 | -0.0132 | 22.9744
15.5 | 1.2924 | 0.07211 | -0.0194 | 17.9226
16 | 1.2607 | 0.08674 | -0.0277 | 14.5342
16.5 | 1.2226 | 0.10526 | -0.0391 | 11.615
17 | 1.1603 | 0.13269 | -0.0552 | 8.7444
18 | 0.9552 | 0.23422 | -0.1055 | 4.0782

## 53. Re 2M Mach 0.25 (1)
BIGFOIL.COM POLAR EXPORT
NACA63-309 a=0.5
NACA63-309 a=0.5 |  |  |  | Cl Max: | 0.995 | at alpha= | 8 | deg
JavaFoil+Calcfoil stall+Eppler ext transition |  |  |  | L/D Max: | 143.284 | at alpha= | 3.5 | deg
Re: | 2000000 |  |  | Cd Min: | 0.00413 | at alpha= | 1 | deg
Mach: | 0.25 |  |  | Cl=0 at alpha= | -1.9 | deg
|  |  |  | @ Cl=0.1, Cd= | 0.0048687
|  |  |  | @ Cl=0.4, Cd= | 0.1
|  |  |  | @ Cl=0.6, Cd= | 0.1
alpha (deg) | Cl | Cd | Cm | Cl/Cd
-13.5 | -0.066 | 0.09924 | -0.014 | -0.66
-13 | -0.063 | 0.09705 | -0.014 | -0.646
-12.5 | -0.168 | 0.09338 | -0.014 | -1.8
-12 | -0.235 | 0.08674 | -0.014 | -2.703
-11.5 | -0.291 | 0.08082 | -0.014 | -3.596
-11 | -0.332 | 0.07719 | -0.014 | -4.299
-10.5 | -0.365 | 0.07194 | -0.014 | -5.077
-10 | -0.392 | 0.07096 | -0.014 | -5.529
-9.5 | -0.413 | 0.06468 | -0.014 | -6.383
-9 | -0.426 | 0.062 | -0.014 | -6.872
-8.5 | -0.432 | 0.05795 | -0.014 | -7.45
-8 | -0.43 | 0.05277 | -0.014 | -8.146
-7.5 | -0.421 | 0.04906 | -0.015 | -8.575
-7 | -0.404 | 0.04621 | -0.015 | -8.749
-6.5 | -0.382 | 0.04252 | -0.016 | -8.978
-6 | -0.355 | 0.03891 | -0.019 | -9.111
-5.5 | -0.397 | 0.00778 | -0.036 | -50.938
-5 | -0.35 | 0.00752 | -0.036 | -46.52
-4.5 | -0.299 | 0.00729 | -0.036 | -41.006
-4 | -0.245 | 0.00706 | -0.037 | -34.679
-3.5 | -0.189 | 0.00684 | -0.037 | -27.551
-3 | -0.13 | 0.00666 | -0.038 | -19.59
-2.5 | -0.071 | 0.00647 | -0.038 | -11.039
-2 | -0.012 | 0.00632 | -0.038 | -1.862
-1.5 | 0.048 | 0.00616 | -0.039 | 7.825
-1 | 0.108 | 0.00467 | -0.039 | 23.233
-0.5 | 0.169 | 0.00462 | -0.039 | 36.574
0 | 0.229 | 0.00457 | -0.04 | 50.107
0.5 | 0.289 | 0.00453 | -0.04 | 63.856
1 | 0.35 | 0.00413 | -0.041 | 84.684
1.5 | 0.409 | 0.00417 | -0.041 | 98.104
2 | 0.469 | 0.00421 | -0.041 | 111.415
2.5 | 0.528 | 0.00428 | -0.042 | 123.256
3 | 0.586 | 0.00437 | -0.042 | 134.293
3.5 | 0.644 | 0.0045 | -0.043 | 143.284
4 | 0.7 | 0.00676 | -0.043 | 103.519
4.5 | 0.754 | 0.00701 | -0.043 | 107.49
5 | 0.805 | 0.00929 | -0.044 | 86.655
5.5 | 0.852 | 0.00977 | -0.044 | 87.17
6 | 0.894 | 0.01024 | -0.044 | 87.307
6.5 | 0.931 | 0.01092 | -0.045 | 85.26
7 | 0.961 | 0.01151 | -0.045 | 83.493
7.5 | 0.982 | 0.01222 | -0.045 | 80.38
8 | 0.995 | 0.01294 | -0.046 | 76.875
8.5 | 0.991 | 0.01369 | -0.046 | 72.343
9 | 0.795 | 0.05609 | -0.022 | 14.17
9.5 | 0.764 | 0.06103 | -0.019 | 12.518
10 | 0.723 | 0.06663 | -0.019 | 10.856
10.5 | 0.672 | 0.07276 | -0.02 | 9.239
11 | 0.611 | 0.07752 | -0.021 | 7.876
11.5 | 0.54 | 0.08335 | -0.021 | 6.482
12 | 0.463 | 0.08763 | -0.021 | 5.289
12.5 | 0.38 | 0.09506 | -0.021 | 4.002
13 | 0.29 | 0.1 | -0.022 | 2.902

## 54. Re 2M Mach 0.25 (2)
BIGFOIL.COM POLAR EXPORT
NACA63-309 a=0.5
NACA63-309 a=0.5 |  |  |  | Cl Max: | 1.2696 | at alpha= | 10.5 | deg
XFOIL ncrit=9 |  |  |  | L/D Max: | 130.112 | at alpha= | 3 | deg
Re: | 2000000 |  |  | Cd Min: | 0.25879 | at alpha= | -20 | deg
Mach: | 0.25 |  |  | Cl=0 at alpha= | -1.9561 | deg
|  |  |  | @ Cl=0.1, Cd= | 0.0053451
|  |  |  | @ Cl=0.4, Cd= | 0.0039301
|  |  |  | @ Cl=0.6, Cd= | 0.0047796
alpha (deg) | Cl | Cd | Cm | Cl/Cd
-20 | -0.8 | 0.25879 | 0.0781 | -3.0913
-19.5 | -0.7809 | 0.25207 | 0.0734 | -3.0979
-19 | -0.7621 | 0.24513 | 0.0688 | -3.109
-18.5 | -0.7428 | 0.23774 | 0.0643 | -3.1244
-18 | -0.7234 | 0.22992 | 0.0597 | -3.1463
-17.5 | -0.7054 | 0.22196 | 0.0551 | -3.1781
-17 | -0.6872 | 0.2144 | 0.0506 | -3.2052
-16.5 | -0.6692 | 0.20672 | 0.0462 | -3.2372
-16 | -0.6537 | 0.19856 | 0.042 | -3.2922
-15.5 | -0.6354 | 0.19186 | 0.0378 | -3.3118
-15 | -0.6184 | 0.18471 | 0.0338 | -3.348
-14.5 | -0.6013 | 0.1772 | 0.0296 | -3.3933
-14 | -0.5852 | 0.16938 | 0.0255 | -3.455
-13.5 | -0.5699 | 0.16075 | 0.0212 | -3.5453
-13 | -0.5564 | 0.15229 | 0.017 | -3.6536
-12 | -0.5335 | 0.13472 | 0.0087 | -3.9601
-11.5 | -0.5285 | 0.12532 | 0.0044 | -4.2172
-11 | -0.5137 | 0.11923 | 0.0012 | -4.3085
-10.5 | -0.5048 | 0.11107 | -0.0028 | -4.5449
-9 | -0.5201 | 0.07695 | -0.0215 | -6.7589
-8.5 | -0.542 | 0.06534 | -0.0302 | -8.2951
-8 | -0.5624 | 0.05293 | -0.0404 | -10.6254
-7.5 | -0.5903 | 0.03228 | -0.0461 | -18.2869
-7 | -0.5729 | 0.01875 | -0.0454 | -30.5547
-6.5 | -0.526 | 0.01398 | -0.0444 | -37.6252
-6 | -0.4698 | 0.01252 | -0.0438 | -37.524
-5.5 | -0.4153 | 0.01037 | -0.0432 | -40.0482
-5 | -0.3576 | 0.00948 | -0.0429 | -37.7215
-4.5 | -0.2995 | 0.00871 | -0.0427 | -34.3858
-3.5 | -0.1826 | 0.00744 | -0.0426 | -24.543
-3 | -0.1234 | 0.00714 | -0.0427 | -17.2829
-2.5 | -0.0644 | 0.00676 | -0.0428 | -9.5266
-2 | -0.0051 | 0.00653 | -0.043 | -0.78101
-1 | 0.1111 | 0.00522 | -0.0438 | 21.2835
-0.5 | 0.1694 | 0.00477 | -0.0442 | 35.5136
0 | 0.2275 | 0.00437 | -0.0445 | 52.0595
1 | 0.3428 | 0.00398 | -0.0443 | 86.1307
1.5 | 0.3996 | 0.00393 | -0.044 | 101.6794
2 | 0.4545 | 0.00394 | -0.0431 | 115.3553
2.5 | 0.5149 | 0.00405 | -0.0435 | 127.1358
3 | 0.579 | 0.00445 | -0.0451 | 130.1124
3.5 | 0.6338 | 0.00531 | -0.045 | 119.3597
4.5 | 0.7378 | 0.00792 | -0.0442 | 93.1566
5 | 0.7933 | 0.00855 | -0.0439 | 92.7836
5.5 | 0.8493 | 0.0091 | -0.0435 | 93.3297
6 | 0.9049 | 0.0097 | -0.043 | 93.2887
6.5 | 0.9581 | 0.0106 | -0.0422 | 90.3868
7 | 1.0127 | 0.0112 | -0.0414 | 90.4196
7.5 | 1.0612 | 0.01252 | -0.0398 | 84.7604
8 | 1.1123 | 0.01348 | -0.0384 | 82.5148
8.5 | 1.1603 | 0.01469 | -0.0367 | 78.9857
9 | 1.2008 | 0.01664 | -0.0339 | 72.1635
9.5 | 1.2359 | 0.01904 | -0.0305 | 64.9107
10 | 1.2642 | 0.02196 | -0.0265 | 57.5683
10.5 | 1.2696 | 0.02605 | -0.0199 | 48.737
11 | 1.264 | 0.03066 | -0.0138 | 41.2264
11.5 | 1.2343 | 0.03818 | -0.0093 | 32.3284
12 | 1.2058 | 0.04643 | -0.0082 | 25.9703
12.5 | 1.1454 | 0.06043 | -0.0119 | 18.9542
13 | 1.113 | 0.073 | -0.0186 | 15.2466
13.5 | 1.0734 | 0.09053 | -0.0301 | 11.8568
14 | 0.9663 | 0.13314 | -0.0542 | 7.2578
14.5 | 0.9122 | 0.1625 | -0.0697 | 5.6135
15 | 0.9074 | 0.17762 | -0.0774 | 5.1087
15.5 | 0.9122 | 0.1901 | -0.0838 | 4.7985

## 55. Re 2M Mach 0.50 (1)
BIGFOIL.COM POLAR EXPORT
NACA63-309 a=0.5
NACA63-309 a=0.5 |  |  |  | Cl Max: | 1.132 | at alpha= | 20 | deg
JavaFoil+Calcfoil stall+Eppler ext transition |  |  |  | L/D Max: | 164.787 | at alpha= | 3.5 | deg
Re: | 2000000 |  |  | Cd Min: | 0.00412 | at alpha= | 2.5 | deg
Mach: | 0.5 |  |  | Cl=0 at alpha= | -1.903 | deg
|  |  |  | @ Cl=0.1, Cd= | 0.0051896
|  |  |  | @ Cl=0.4, Cd= | 0.0043014
|  |  |  | @ Cl=0.6, Cd= | 0.0041369
alpha (deg) | Cl | Cd | Cm | Cl/Cd
-20 | -0.969 | 0.17724 | -0.018 | -5.468
-19.5 | -0.94 | 0.17169 | -0.017 | -5.475
-19 | -0.913 | 0.16546 | -0.017 | -5.519
-18.5 | -0.887 | 0.15979 | -0.017 | -5.548
-18 | -0.86 | 0.15234 | -0.017 | -5.648
-17.5 | -0.834 | 0.15005 | -0.017 | -5.559
-17 | -0.808 | 0.14653 | -0.017 | -5.516
-16.5 | -0.78 | 0.1419 | -0.017 | -5.496
-16 | -0.753 | 0.13639 | -0.017 | -5.523
-15.5 | -0.727 | 0.13204 | -0.017 | -5.505
-15 | -0.701 | 0.12695 | -0.017 | -5.519
-14.5 | -0.674 | 0.12192 | -0.017 | -5.53
-14 | -0.647 | 0.11608 | -0.017 | -5.572
-13.5 | -0.62 | 0.11309 | -0.016 | -5.479
-13 | -0.593 | 0.10973 | -0.017 | -5.407
-12.5 | -0.567 | 0.10621 | -0.017 | -5.337
-12 | -0.54 | 0.10284 | -0.017 | -5.253
-11.5 | -0.513 | 0.09921 | -0.017 | -5.176
-11 | -0.486 | 0.09049 | -0.016 | -5.372
-10.5 | -0.46 | 0.09098 | -0.017 | -5.051
-10 | -0.433 | 0.08234 | -0.017 | -5.258
-9.5 | -0.406 | 0.08016 | -0.017 | -5.068
-9 | -0.38 | 0.05845 | -0.018 | -6.497
-8.5 | -0.353 | 0.07565 | -0.017 | -4.663
-8 | -0.326 | 0.05926 | -0.016 | -5.496
-7.5 | -0.299 | 0.05361 | -0.017 | -5.579
-7 | -0.272 | 0.0487 | -0.017 | -5.594
-6.5 | -0.246 | 0.04445 | -0.018 | -5.529
-6 | -0.219 | 0.04485 | -0.017 | -4.878
-5.5 | -0.192 | 0.0433 | -0.016 | -4.433
-5 | -0.27 | 0.0394 | -0.016 | -6.862
-4.5 | -0.252 | 0.03551 | -0.018 | -7.088
-4 | -0.265 | 0.00737 | -0.041 | -35.967
-3.5 | -0.207 | 0.0071 | -0.042 | -29.21
-3 | -0.144 | 0.00684 | -0.042 | -21.111
-2.5 | -0.079 | 0.00665 | -0.042 | -11.936
-2 | -0.013 | 0.0064 | -0.043 | -2.049
-1.5 | 0.054 | 0.00624 | -0.043 | 8.617
-1 | 0.121 | 0.00471 | -0.044 | 25.731
-0.5 | 0.189 | 0.00463 | -0.044 | 40.769
0 | 0.256 | 0.00459 | -0.045 | 55.815
0.5 | 0.323 | 0.00462 | -0.045 | 70.026
1 | 0.391 | 0.0043 | -0.045 | 90.958
1.5 | 0.457 | 0.00431 | -0.046 | 105.845
2 | 0.523 | 0.00439 | -0.046 | 119.362
2.5 | 0.589 | 0.00412 | -0.047 | 143.02
3 | 0.654 | 0.00422 | -0.047 | 155.037
3.5 | 0.717 | 0.00435 | -0.048 | 164.787
4 | 0.776 | 0.00944 | -0.048 | 82.232
4.5 | 0.831 | 0.01006 | -0.048 | 82.561
5 | 0.876 | 0.01073 | -0.049 | 81.597
5.5 | 0.906 | 0.01153 | -0.049 | 78.609
6 | 0.909 | 0.01246 | -0.049 | 72.941
6.5 | 0.689 | 0.04304 | -0.024 | 16.016
7 | 0.469 | 0.04653 | -0.023 | 10.083
7.5 | 0.494 | 0.05616 | -0.02 | 8.801
8 | 0.522 | 0.05169 | -0.024 | 10.095
8.5 | 0.547 | 0.0571 | -0.023 | 9.576
9 | 0.572 | 0.06541 | -0.023 | 8.747
9.5 | 0.598 | 0.07828 | -0.024 | 7.642
10 | 0.624 | 0.08076 | -0.024 | 7.724
10.5 | 0.649 | 0.08597 | -0.024 | 7.551
11 | 0.675 | 0.09021 | -0.024 | 7.478
11.5 | 0.701 | 0.09583 | -0.026 | 7.316
12 | 0.726 | 0.09897 | -0.026 | 7.34
12.5 | 0.752 | 0.10221 | -0.027 | 7.353
13 | 0.777 | 0.10629 | -0.027 | 7.308
13.5 | 0.804 | 0.11627 | -0.029 | 6.916
14 | 0.829 | 0.11733 | -0.029 | 7.062
14.5 | 0.853 | 0.12112 | -0.029 | 7.046
15 | 0.879 | 0.12676 | -0.03 | 6.935
15.5 | 0.907 | 0.13504 | -0.032 | 6.716
16 | 0.93 | 0.13923 | -0.031 | 6.68
16.5 | 0.955 | 0.14012 | -0.032 | 6.817
17 | 0.981 | 0.14621 | -0.033 | 6.707
17.5 | 1.009 | 0.15378 | -0.035 | 6.56
18 | 1.032 | 0.1564 | -0.034 | 6.596
18.5 | 1.056 | 0.15968 | -0.035 | 6.615
19 | 1.081 | 0.1671 | -0.035 | 6.471
19.5 | 1.108 | 0.17288 | -0.037 | 6.41
20 | 1.132 | 0.17442 | -0.037 | 6.492

## 56. Re 2M Mach 0.50 (2)
BIGFOIL.COM POLAR EXPORT
NACA63-309 a=0.5
NACA63-309 a=0.5 |  |  |  | Cl Max: | 1.1488 | at alpha= | 20 | deg
XFOIL ncrit=9 |  |  |  | L/D Max: | 135.369 | at alpha= | 3 | deg
Re: | 2000000 |  |  | Cd Min: | 0.30648 | at alpha= | 20 | deg
Mach: | 0.5 |  |  | Cl=0 at alpha= | -1.9581 | deg
|  |  |  | @ Cl=0.1, Cd= | 0.0061028
|  |  |  | @ Cl=0.4, Cd= | 0.0042353
|  |  |  | @ Cl=0.6, Cd= | 0.0045849
alpha (deg) | Cl | Cd | Cm | Cl/Cd
-20 | -0.879 | 0.28454 | 0.0946 | -3.0892
-19.5 | -0.8555 | 0.276 | 0.089 | -3.0996
-19 | -0.832 | 0.26723 | 0.0836 | -3.1134
-18.5 | -0.8079 | 0.25823 | 0.078 | -3.1286
-18 | -0.7846 | 0.24936 | 0.0726 | -3.1465
-17.5 | -0.7619 | 0.24039 | 0.0672 | -3.1694
-17 | -0.739 | 0.2315 | 0.0618 | -3.1922
-16.5 | -0.7173 | 0.22288 | 0.0569 | -3.2183
-16 | -0.695 | 0.21502 | 0.052 | -3.2323
-15.5 | -0.6721 | 0.20693 | 0.0469 | -3.248
-15 | -0.6501 | 0.19844 | 0.0421 | -3.2761
-14.5 | -0.6274 | 0.1896 | 0.037 | -3.3091
-14 | -0.6066 | 0.18091 | 0.0321 | -3.353
-13.5 | -0.5866 | 0.17215 | 0.0272 | -3.4075
-13 | -0.5676 | 0.16331 | 0.0225 | -3.4756
-12.5 | -0.5491 | 0.15456 | 0.0179 | -3.5527
-11.5 | -0.516 | 0.13785 | 0.0092 | -3.7432
-11 | -0.4979 | 0.12974 | 0.0047 | -3.8377
-10.5 | -0.4835 | 0.12115 | 0 | -3.9909
-9.5 | -0.4496 | 0.10342 | -0.0116 | -4.3473
-9 | -0.4443 | 0.09565 | -0.0146 | -4.6451
-8.5 | -0.4377 | 0.08719 | -0.019 | -5.0201
-8 | -0.4334 | 0.07881 | -0.0235 | -5.4993
-7.5 | -0.4339 | 0.07014 | -0.0285 | -6.1862
-7 | -0.4375 | 0.06166 | -0.034 | -7.0954
-6.5 | -0.4484 | 0.05163 | -0.0439 | -8.6849
-6 | -0.4434 | 0.04093 | -0.0509 | -10.8331
-5 | -0.3903 | 0.02074 | -0.0544 | -18.8187
-4.5 | -0.3375 | 0.01455 | -0.0532 | -23.1959
-4 | -0.2757 | 0.01056 | -0.0516 | -26.108
-3.5 | -0.2102 | 0.0086 | -0.0504 | -24.4419
-3 | -0.1422 | 0.00778 | -0.0497 | -18.2776
-2.5 | -0.0737 | 0.00729 | -0.0493 | -10.1097
-2 | -0.0057 | 0.00681 | -0.0491 | -0.837
-1.5 | 0.0623 | 0.00655 | -0.0491 | 9.5115
-0.5 | 0.1938 | 0.00499 | -0.05 | 38.8377
0 | 0.2605 | 0.00468 | -0.0503 | 55.6624
0.5 | 0.326 | 0.00432 | -0.0504 | 75.463
1 | 0.3923 | 0.00424 | -0.0503 | 92.5236
1.5 | 0.4581 | 0.0042 | -0.0501 | 109.0714
2 | 0.523 | 0.00421 | -0.0495 | 124.228
3 | 0.6606 | 0.00488 | -0.05 | 135.3689
3.5 | 0.7177 | 0.00651 | -0.049 | 110.2458
4 | 0.7736 | 0.00816 | -0.0475 | 94.8039
4.5 | 0.8371 | 0.00895 | -0.0462 | 93.5307
5 | 0.901 | 0.00973 | -0.0446 | 92.6002
5.5 | 0.9627 | 0.01074 | -0.0422 | 89.6369
6 | 1.0158 | 0.01244 | -0.0384 | 81.6559
6.5 | 1.0585 | 0.0148 | -0.033 | 71.5203
7 | 1.0884 | 0.01857 | -0.0262 | 58.6107
7.5 | 1.0942 | 0.02475 | -0.0181 | 44.2101
8 | 1.075 | 0.03179 | -0.0106 | 33.8157
8.5 | 1.0479 | 0.0395 | -0.007 | 26.5291
9 | 1.0155 | 0.04884 | -0.0076 | 20.7924
9.5 | 0.9815 | 0.06011 | -0.0124 | 16.3284
10 | 0.9503 | 0.07342 | -0.0209 | 12.9433
10.5 | 0.9235 | 0.08998 | -0.0327 | 10.2634
11 | 0.9062 | 0.10725 | -0.0435 | 8.4494
11.5 | 0.8946 | 0.12198 | -0.0522 | 7.334
12 | 0.8893 | 0.13577 | -0.0601 | 6.55
12.5 | 0.8906 | 0.14857 | -0.0674 | 5.9945
13 | 0.8953 | 0.16118 | -0.0743 | 5.5547
13.5 | 0.9063 | 0.17215 | -0.0805 | 5.2646
14 | 0.9181 | 0.18311 | -0.0867 | 5.0139
14.5 | 0.9319 | 0.19424 | -0.0929 | 4.7977
15 | 0.9465 | 0.20524 | -0.099 | 4.6117
15.5 | 0.9643 | 0.21652 | -0.105 | 4.4536
16 | 0.9827 | 0.2272 | -0.111 | 4.3253
16.5 | 1.0009 | 0.23675 | -0.1164 | 4.2277
17 | 1.0208 | 0.24687 | -0.1221 | 4.135
17.5 | 1.0415 | 0.25684 | -0.1278 | 4.0551
18 | 1.0624 | 0.26665 | -0.1335 | 3.9842
18.5 | 1.0833 | 0.27638 | -0.1393 | 3.9196
19 | 1.1046 | 0.28625 | -0.1452 | 3.8589
19.5 | 1.1264 | 0.29635 | -0.1513 | 3.8009
20 | 1.1488 | 0.30648 | -0.1572 | 3.7484

## 57. Re 3M Mach 0.00 (1)
BIGFOIL.COM POLAR EXPORT
NACA63-309 a=0.5
NACA63-309 a=0.5 |  |  |  | Cl Max: | 1.027 | at alpha= | 9 | deg
JavaFoil+Calcfoil stall+Eppler ext transition |  |  |  | L/D Max: | 150.264 | at alpha= | 4 | deg
Re: | 3000000 |  |  | Cd Min: | 0.00408 | at alpha= | 1.5 | deg
Mach: | 0 |  |  | Cl=0 at alpha= | -1.9052 | deg
|  |  |  | @ Cl=0.1, Cd= | 0.0045664
|  |  |  | @ Cl=0.4, Cd= | 0.0040807
|  |  |  | @ Cl=0.6, Cd= | 0.0042729
alpha (deg) | Cl | Cd | Cm | Cl/Cd
-15.5 | -0.353 | 0.11725 | -0.013 | -3.013
-15 | -0.373 | 0.11327 | -0.013 | -3.291
-14.5 | -0.393 | 0.10797 | -0.013 | -3.636
-14 | -0.412 | 0.10321 | -0.013 | -3.996
-13.5 | -0.432 | 0.09678 | -0.013 | -4.465
-13 | -0.451 | 0.09123 | -0.013 | -4.944
-12.5 | -0.469 | 0.08824 | -0.013 | -5.313
-12 | -0.485 | 0.08287 | -0.013 | -5.85
-11.5 | -0.499 | 0.07823 | -0.013 | -6.375
-11 | -0.505 | 0.0728 | -0.013 | -6.937
-10.5 | -0.507 | 0.06928 | -0.013 | -7.316
-10 | -0.506 | 0.06548 | -0.013 | -7.72
-9.5 | -0.501 | 0.06137 | -0.014 | -8.156
-9 | -0.492 | 0.0572 | -0.014 | -8.597
-8.5 | -0.479 | 0.05331 | -0.015 | -8.981
-8 | -0.462 | 0.04907 | -0.016 | -9.422
-7.5 | -0.442 | 0.04533 | -0.017 | -9.742
-7 | -0.416 | 0.04315 | -0.017 | -9.631
-6.5 | -0.477 | 0.00792 | -0.034 | -60.247
-6 | -0.436 | 0.00765 | -0.034 | -57.026
-5.5 | -0.391 | 0.00736 | -0.035 | -53.181
-5 | -0.343 | 0.00701 | -0.035 | -48.93
-4.5 | -0.292 | 0.00677 | -0.035 | -43.105
-4 | -0.238 | 0.00658 | -0.036 | -36.231
-3.5 | -0.183 | 0.00639 | -0.036 | -28.664
-3 | -0.127 | 0.00623 | -0.036 | -20.301
-2.5 | -0.069 | 0.00608 | -0.037 | -11.389
-2 | -0.011 | 0.0059 | -0.037 | -1.933
-1.5 | 0.047 | 0.0058 | -0.037 | 8.055
-1 | 0.105 | 0.00445 | -0.038 | 23.608
-0.5 | 0.164 | 0.00436 | -0.038 | 37.494
0 | 0.222 | 0.00433 | -0.039 | 51.204
0.5 | 0.28 | 0.00434 | -0.039 | 64.486
1 | 0.338 | 0.00437 | -0.039 | 77.499
1.5 | 0.396 | 0.00408 | -0.04 | 97.114
2 | 0.454 | 0.00409 | -0.04 | 111.072
2.5 | 0.511 | 0.00414 | -0.04 | 123.466
3 | 0.568 | 0.00421 | -0.041 | 134.874
3.5 | 0.624 | 0.00432 | -0.041 | 144.448
4 | 0.679 | 0.00452 | -0.042 | 150.264
4.5 | 0.732 | 0.00642 | -0.042 | 113.974
5 | 0.783 | 0.00666 | -0.042 | 117.537
5.5 | 0.831 | 0.0088 | -0.043 | 94.354
6 | 0.875 | 0.00917 | -0.043 | 95.407
6.5 | 0.916 | 0.00961 | -0.043 | 95.311
7 | 0.952 | 0.01017 | -0.044 | 93.588
7.5 | 0.983 | 0.01069 | -0.044 | 91.956
8 | 1.009 | 0.01129 | -0.044 | 89.372
8.5 | 1.025 | 0.01187 | -0.045 | 86.314
9 | 1.027 | 0.01258 | -0.045 | 81.678
9.5 | 1.021 | 0.01334 | -0.045 | 76.573
10 | 1.003 | 0.01447 | -0.045 | 69.297
10.5 | 0.812 | 0.0647 | -0.024 | 12.559
11 | 0.79 | 0.07054 | -0.022 | 11.201
11.5 | 0.766 | 0.07522 | -0.022 | 10.176
12 | 0.737 | 0.08071 | -0.022 | 9.134
12.5 | 0.706 | 0.08557 | -0.022 | 8.252
13 | 0.674 | 0.09082 | -0.023 | 7.42
13.5 | 0.64 | 0.09409 | -0.023 | 6.806
14 | 0.606 | 0.10168 | -0.023 | 5.957

## 58. Re 3M Mach 0.00 (2)
BIGFOIL.COM POLAR EXPORT
NACA63-309 a=0.5
NACA63-309 a=0.5 |  |  |  | Cl Max: | 1.5144 | at alpha= | 15.5 | deg
XFOIL ncrit=9 |  |  |  | L/D Max: | 128.325 | at alpha= | 2.5 | deg
Re: | 3000000 |  |  | Cd Min: | 0.22413 | at alpha= | -18 | deg
Mach: | 0 |  |  | Cl=0 at alpha= | -1.9487 | deg
|  |  |  | @ Cl=0.1, Cd= | 0.0051474
|  |  |  | @ Cl=0.4, Cd= | 0.0036639
|  |  |  | @ Cl=0.6, Cd= | 0.005153
alpha (deg) | Cl | Cd | Cm | Cl/Cd
-18 | -0.7126 | 0.22413 | 0.0564 | -3.1794
-17.5 | -0.6944 | 0.21811 | 0.0521 | -3.1837
-17 | -0.6756 | 0.21068 | 0.0479 | -3.2068
-16.5 | -0.6585 | 0.20313 | 0.0436 | -3.2418
-16 | -0.6422 | 0.19561 | 0.0395 | -3.2831
-15.5 | -0.6261 | 0.18801 | 0.0353 | -3.3301
-15 | -0.6115 | 0.17997 | 0.0312 | -3.3978
-14.5 | -0.5966 | 0.17205 | 0.0271 | -3.4676
-13 | -1.0912 | 0.034 | -0.0448 | -32.0941
-12.5 | -1.0859 | 0.02719 | -0.0438 | -39.9375
-12 | -1.0469 | 0.0249 | -0.0434 | -42.0442
-11.5 | -1.0291 | 0.01761 | -0.042 | -58.4384
-11 | -0.9827 | 0.0165 | -0.0411 | -59.5576
-10.5 | -0.9339 | 0.01577 | -0.0404 | -59.22
-10 | -0.8836 | 0.01491 | -0.0401 | -59.2622
-9.5 | -0.8317 | 0.01423 | -0.0399 | -58.4469
-9 | -0.7793 | 0.01349 | -0.0397 | -57.7687
-8.5 | -0.7265 | 0.01272 | -0.0397 | -57.1148
-8 | -0.6763 | 0.01094 | -0.0393 | -61.819
-7.5 | -0.6228 | 0.01005 | -0.0392 | -61.9701
-7 | -0.5676 | 0.00965 | -0.0393 | -58.8187
-6.5 | -0.5123 | 0.0092 | -0.0394 | -55.6848
-6 | -0.4564 | 0.00895 | -0.0396 | -50.9944
-5.5 | -0.4016 | 0.00814 | -0.0397 | -49.3366
-5 | -0.3461 | 0.00752 | -0.0397 | -46.0239
-4.5 | -0.2897 | 0.00723 | -0.04 | -40.0692
-4 | -0.2331 | 0.00704 | -0.0402 | -33.1108
-3 | -0.1198 | 0.00638 | -0.0407 | -18.7774
-2.5 | -0.0628 | 0.00616 | -0.0409 | -10.1948
-2 | -0.0058 | 0.00598 | -0.0412 | -0.9699
-1 | 0.1073 | 0.00509 | -0.0421 | 21.0806
-0.5 | 0.1634 | 0.00449 | -0.0426 | 36.392
0 | 0.2202 | 0.00424 | -0.043 | 51.934
0.5 | 0.2764 | 0.00388 | -0.0433 | 71.2371
1.5 | 0.3891 | 0.00366 | -0.0436 | 106.3115
2 | 0.4445 | 0.00368 | -0.0435 | 120.788
2.5 | 0.4979 | 0.00388 | -0.043 | 128.3247
3 | 0.5495 | 0.00429 | -0.0423 | 128.0886
3.5 | 0.6086 | 0.0053 | -0.0439 | 114.8302
4 | 0.6604 | 0.00637 | -0.0438 | 103.6735
4.5 | 0.7133 | 0.00714 | -0.0438 | 99.902
5 | 0.7674 | 0.00764 | -0.0438 | 100.445
5.5 | 0.8216 | 0.00806 | -0.0438 | 101.9355
6 | 0.8757 | 0.00848 | -0.0438 | 103.2665
6.5 | 0.9287 | 0.00904 | -0.0437 | 102.7323
7 | 0.9818 | 0.00948 | -0.0436 | 103.5654
7.5 | 1.0326 | 0.01024 | -0.0431 | 100.8398
8 | 1.0848 | 0.01072 | -0.0429 | 101.194
8.5 | 1.1358 | 0.01132 | -0.0426 | 100.3357
9 | 1.1821 | 0.0125 | -0.0416 | 94.568
9.5 | 1.2317 | 0.01308 | -0.0411 | 94.1667
10 | 1.2796 | 0.0138 | -0.0404 | 92.7246
10.5 | 1.3254 | 0.01468 | -0.0394 | 90.2861
11 | 1.368 | 0.0158 | -0.038 | 86.5823
11.5 | 1.3971 | 0.0182 | -0.0348 | 76.7637
12 | 1.4334 | 0.0195 | -0.0327 | 73.5077
12.5 | 1.4606 | 0.02116 | -0.0294 | 69.0265
13 | 1.4781 | 0.0227 | -0.0246 | 65.1145
13.5 | 1.4919 | 0.02484 | -0.0205 | 60.0604
14 | 1.5019 | 0.02764 | -0.0171 | 54.3379
14.5 | 1.5073 | 0.03117 | -0.0142 | 48.3574
15 | 1.5124 | 0.03506 | -0.0123 | 43.1375
15.5 | 1.5144 | 0.03961 | -0.0112 | 38.2328
16 | 1.4994 | 0.04657 | -0.0111 | 32.1967
16.5 | 1.4855 | 0.05411 | -0.0124 | 27.4533
17 | 1.4682 | 0.06312 | -0.0154 | 23.2605
17.5 | 1.4356 | 0.07592 | -0.0213 | 18.9094
18 | 1.3912 | 0.09291 | -0.0308 | 14.9736
18.5 | 1.313 | 0.12048 | -0.0477 | 10.8981

## 59. Re 3M Mach 0.10 (1)
BIGFOIL.COM POLAR EXPORT
NACA63-309 a=0.5
NACA63-309 a=0.5 |  |  |  | Cl Max: | 1.022 | at alpha= | 8.5 | deg
JavaFoil+Calcfoil stall+Eppler ext transition |  |  |  | L/D Max: | 151.219 | at alpha= | 4 | deg
Re: | 3000000 |  |  | Cd Min: | 0.00407 | at alpha= | 1.5 | deg
Mach: | 0.1 |  |  | Cl=0 at alpha= | -1.9052 | deg
|  |  |  | @ Cl=0.1, Cd= | 0.0045673
|  |  |  | @ Cl=0.4, Cd= | 0.0040703
|  |  |  | @ Cl=0.6, Cd= | 0.0042925
alpha (deg) | Cl | Cd | Cm | Cl/Cd
-15 | -0.331 | 0.11243 | -0.013 | -2.944
-14.5 | -0.353 | 0.10732 | -0.013 | -3.29
-14 | -0.376 | 0.10298 | -0.013 | -3.648
-13.5 | -0.398 | 0.09618 | -0.013 | -4.14
-13 | -0.42 | 0.09145 | -0.014 | -4.596
-12.5 | -0.441 | 0.08871 | -0.013 | -4.976
-12 | -0.461 | 0.0833 | -0.013 | -5.534
-11.5 | -0.478 | 0.07853 | -0.013 | -6.092
-11 | -0.488 | 0.07468 | -0.013 | -6.531
-10.5 | -0.493 | 0.06974 | -0.013 | -7.063
-10 | -0.494 | 0.06574 | -0.014 | -7.516
-9.5 | -0.492 | 0.06093 | -0.014 | -8.07
-9 | -0.485 | 0.05779 | -0.014 | -8.392
-8.5 | -0.474 | 0.05377 | -0.015 | -8.814
-8 | -0.459 | 0.04934 | -0.016 | -9.302
-7.5 | -0.439 | 0.04586 | -0.017 | -9.583
-7 | -0.414 | 0.04369 | -0.017 | -9.481
-6.5 | -0.477 | 0.00791 | -0.034 | -60.354
-6 | -0.437 | 0.00767 | -0.034 | -56.967
-5.5 | -0.392 | 0.00736 | -0.035 | -53.279
-5 | -0.344 | 0.00703 | -0.035 | -48.913
-4.5 | -0.293 | 0.0068 | -0.036 | -43.078
-4 | -0.239 | 0.00658 | -0.036 | -36.356
-3.5 | -0.184 | 0.00641 | -0.036 | -28.701
-3 | -0.127 | 0.00624 | -0.037 | -20.388
-2.5 | -0.07 | 0.00606 | -0.037 | -11.482
-2 | -0.011 | 0.00593 | -0.037 | -1.932
-1.5 | 0.047 | 0.00578 | -0.038 | 8.123
-1 | 0.106 | 0.00443 | -0.038 | 23.8
-0.5 | 0.164 | 0.00435 | -0.038 | 37.819
0 | 0.223 | 0.00435 | -0.039 | 51.295
0.5 | 0.282 | 0.00433 | -0.039 | 64.991
1 | 0.34 | 0.00437 | -0.04 | 77.83
1.5 | 0.398 | 0.00407 | -0.04 | 97.835
2 | 0.456 | 0.00408 | -0.04 | 111.695
2.5 | 0.514 | 0.00413 | -0.041 | 124.38
3 | 0.571 | 0.00422 | -0.041 | 135.42
3.5 | 0.627 | 0.00436 | -0.041 | 143.739
4 | 0.683 | 0.00451 | -0.042 | 151.219
4.5 | 0.735 | 0.00648 | -0.042 | 113.496
5 | 0.786 | 0.00665 | -0.043 | 118.267
5.5 | 0.834 | 0.00883 | -0.043 | 94.426
6 | 0.879 | 0.00925 | -0.043 | 94.948
6.5 | 0.919 | 0.00969 | -0.044 | 94.8
7 | 0.954 | 0.01023 | -0.044 | 93.279
7.5 | 0.984 | 0.01079 | -0.044 | 91.236
8 | 1.008 | 0.0114 | -0.045 | 88.484
8.5 | 1.022 | 0.01199 | -0.045 | 85.212
9 | 1.022 | 0.01274 | -0.045 | 80.229
9.5 | 1.012 | 0.01356 | -0.045 | 74.603
10 | 0.987 | 0.01492 | -0.045 | 66.119
10.5 | 0.797 | 0.06585 | -0.022 | 12.097
11 | 0.772 | 0.07143 | -0.022 | 10.803
11.5 | 0.743 | 0.07632 | -0.022 | 9.732
12 | 0.711 | 0.08018 | -0.023 | 8.862
12.5 | 0.675 | 0.08654 | -0.022 | 7.799
13 | 0.637 | 0.09274 | -0.022 | 6.87
13.5 | 0.6 | 0.09599 | -0.023 | 6.247

## 60. Re 3M Mach 0.10 (2)
BIGFOIL.COM POLAR EXPORT
NACA63-309 a=0.5
NACA63-309 a=0.5 |  |  |  | Cl Max: | 1.4751 | at alpha= | 14 | deg
XFOIL ncrit=9 |  |  |  | L/D Max: | 128.792 | at alpha= | 2.5 | deg
Re: | 3000000 |  |  | Cd Min: | 0.18858 | at alpha= | -15.5 | deg
Mach: | 0.1 |  |  | Cl=0 at alpha= | -1.9493 | deg
|  |  |  | @ Cl=0.1, Cd= | 0.0051948
|  |  |  | @ Cl=0.4, Cd= | 0.0036646
|  |  |  | @ Cl=0.6, Cd= | 0.005197
alpha (deg) | Cl | Cd | Cm | Cl/Cd
-15.5 | -0.6272 | 0.18858 | 0.0357 | -3.3259
-15 | -0.6124 | 0.18055 | 0.0316 | -3.3919
-14.5 | -0.5971 | 0.17262 | 0.0274 | -3.459
-14 | -0.5833 | 0.16449 | 0.0234 | -3.5461
-13.5 | -0.5749 | 0.1552 | 0.0191 | -3.7043
-13 | -0.5662 | 0.14522 | 0.0147 | -3.8989
-12 | -0.8628 | 0.05422 | -0.0424 | -15.9129
-10.5 | -0.9394 | 0.0169 | -0.042 | -55.5858
-10 | -0.8889 | 0.01595 | -0.0415 | -55.7304
-9.5 | -0.8368 | 0.01512 | -0.0411 | -55.3439
-9 | -0.7844 | 0.01422 | -0.0408 | -55.1617
-8.5 | -0.7315 | 0.01326 | -0.0406 | -55.1659
-8 | -0.6778 | 0.01245 | -0.0405 | -54.4418
-7.5 | -0.6276 | 0.01024 | -0.0399 | -61.2891
-7 | -0.5719 | 0.00981 | -0.04 | -58.2977
-6.5 | -0.5161 | 0.00934 | -0.04 | -55.257
-6 | -0.4597 | 0.00904 | -0.0401 | -50.8518
-5.5 | -0.404 | 0.00841 | -0.0401 | -48.038
-5 | -0.3485 | 0.00756 | -0.0401 | -46.0979
-4.5 | -0.2917 | 0.00727 | -0.0403 | -40.1238
-4 | -0.2346 | 0.00706 | -0.0405 | -33.2295
-3.5 | -0.1778 | 0.00661 | -0.0407 | -26.8986
-3 | -0.1205 | 0.00639 | -0.0409 | -18.8576
-2.5 | -0.0632 | 0.00618 | -0.0412 | -10.2265
-2 | -0.0058 | 0.00599 | -0.0415 | -0.96828
-1.5 | 0.0514 | 0.00571 | -0.0418 | 9.0018
-1 | 0.108 | 0.00511 | -0.0423 | 21.135
-0.5 | 0.1644 | 0.00449 | -0.0428 | 36.6147
0 | 0.2216 | 0.00425 | -0.0432 | 52.1412
0.5 | 0.2781 | 0.00389 | -0.0435 | 71.491
1 | 0.3348 | 0.00371 | -0.0437 | 90.2426
1.5 | 0.3914 | 0.00366 | -0.0438 | 106.9399
2 | 0.4472 | 0.00369 | -0.0438 | 121.1924
2.5 | 0.501 | 0.00389 | -0.0433 | 128.7918
3 | 0.5526 | 0.0043 | -0.0425 | 128.5116
4 | 0.6641 | 0.00641 | -0.044 | 103.6037
4.5 | 0.7174 | 0.00718 | -0.0439 | 99.9164
5 | 0.7719 | 0.00767 | -0.0439 | 100.6389
5.5 | 0.8265 | 0.00812 | -0.0439 | 101.7857
6 | 0.881 | 0.00854 | -0.0439 | 103.1616
6.5 | 0.9345 | 0.00909 | -0.0437 | 102.8053
7 | 0.9879 | 0.00956 | -0.0435 | 103.3368
7.5 | 1.0391 | 0.01031 | -0.043 | 100.7856
8 | 1.0916 | 0.01084 | -0.0427 | 100.7011
8.5 | 1.1426 | 0.0115 | -0.0422 | 99.3565
9 | 1.1894 | 0.01267 | -0.041 | 93.8753
9.5 | 1.2392 | 0.0133 | -0.0404 | 93.1729
10 | 1.2868 | 0.01411 | -0.0395 | 91.1977
10.5 | 1.332 | 0.01511 | -0.0382 | 88.1535
11 | 1.369 | 0.01687 | -0.0359 | 81.15
11.5 | 1.399 | 0.01909 | -0.0327 | 73.2844
12 | 1.4321 | 0.02061 | -0.03 | 69.4857
12.5 | 1.4458 | 0.02267 | -0.0245 | 63.7759
13 | 1.4614 | 0.02468 | -0.0202 | 59.2139
13.5 | 1.4717 | 0.02745 | -0.0165 | 53.6138
14 | 1.4751 | 0.03119 | -0.0133 | 47.294
14.5 | 1.4715 | 0.03602 | -0.011 | 40.8523
15 | 1.4673 | 0.04139 | -0.0099 | 35.4506
15.5 | 1.4599 | 0.04767 | -0.0101 | 30.6251
16 | 1.4281 | 0.05792 | -0.0126 | 24.6564
16.5 | 1.3979 | 0.0696 | -0.0175 | 20.0848
17 | 1.3622 | 0.08419 | -0.0253 | 16.1801
17.5 | 1.2949 | 0.10832 | -0.0402 | 11.9544

## 61. Re 3M Mach 0.25 (1)
BIGFOIL.COM POLAR EXPORT
NACA63-309 a=0.5
NACA63-309 a=0.5 |  |  |  | Cl Max: | 0.998 | at alpha= | 8 | deg
JavaFoil+Calcfoil stall+Eppler ext transition |  |  |  | L/D Max: | 146.048 | at alpha= | 3.5 | deg
Re: | 3000000 |  |  | Cd Min: | 0.00411 | at alpha= | 1.5 | deg
Mach: | 0.25 |  |  | Cl=0 at alpha= | -1.9 | deg
|  |  |  | @ Cl=0.1, Cd= | 0.0046487
|  |  |  | @ Cl=0.4, Cd= | 0.09859
|  |  |  | @ Cl=0.6, Cd= | 0.09859
alpha (deg) | Cl | Cd | Cm | Cl/Cd
-11 | -0.332 | 0.07526 | -0.014 | -4.413
-10.5 | -0.366 | 0.06969 | -0.015 | -5.246
-10 | -0.393 | 0.06702 | -0.014 | -5.859
-9.5 | -0.413 | 0.06265 | -0.014 | -6.595
-9 | -0.426 | 0.05955 | -0.014 | -7.159
-8.5 | -0.432 | 0.05587 | -0.014 | -7.732
-8 | -0.43 | 0.05124 | -0.015 | -8.399
-7.5 | -0.421 | 0.0475 | -0.016 | -8.87
-7 | -0.405 | 0.04537 | -0.016 | -8.921
-6.5 | -0.384 | 0.0405 | -0.019 | -9.479
-6 | -0.438 | 0.00785 | -0.035 | -55.87
-5.5 | -0.397 | 0.00753 | -0.036 | -52.669
-5 | -0.35 | 0.00715 | -0.036 | -48.92
-4.5 | -0.299 | 0.00688 | -0.036 | -43.452
-4 | -0.245 | 0.00666 | -0.037 | -36.749
-3.5 | -0.189 | 0.00645 | -0.037 | -29.246
-3 | -0.13 | 0.00626 | -0.038 | -20.83
-2.5 | -0.071 | 0.00611 | -0.038 | -11.689
-2 | -0.012 | 0.00596 | -0.038 | -1.975
-1.5 | 0.048 | 0.00581 | -0.039 | 8.3
-1 | 0.108 | 0.00447 | -0.039 | 24.278
-0.5 | 0.169 | 0.00438 | -0.039 | 38.575
0 | 0.229 | 0.00432 | -0.04 | 53.011
0.5 | 0.289 | 0.00438 | -0.04 | 65.995
1 | 0.35 | 0.0044 | -0.041 | 79.434
1.5 | 0.409 | 0.00411 | -0.041 | 99.341
2 | 0.469 | 0.00413 | -0.041 | 113.474
2.5 | 0.528 | 0.00419 | -0.042 | 126.113
3 | 0.586 | 0.00429 | -0.042 | 136.801
3.5 | 0.644 | 0.00441 | -0.043 | 146.048
4 | 0.7 | 0.00636 | -0.043 | 110.062
4.5 | 0.754 | 0.00659 | -0.043 | 114.507
5 | 0.805 | 0.00683 | -0.044 | 117.858
5.5 | 0.852 | 0.00915 | -0.044 | 93.145
6 | 0.895 | 0.00959 | -0.044 | 93.315
6.5 | 0.932 | 0.01012 | -0.045 | 92.132
7 | 0.962 | 0.01073 | -0.045 | 89.647
7.5 | 0.984 | 0.01137 | -0.046 | 86.539
8 | 0.998 | 0.01204 | -0.046 | 82.847
8.5 | 0.995 | 0.01277 | -0.046 | 77.917
9 | 0.97 | 0.01374 | -0.046 | 70.596
9.5 | 0.767 | 0.05867 | -0.023 | 13.078
10 | 0.724 | 0.06432 | -0.021 | 11.264
10.5 | 0.673 | 0.07021 | -0.021 | 9.585
11 | 0.611 | 0.07554 | -0.022 | 8.09
11.5 | 0.541 | 0.08089 | -0.022 | 6.685
12 | 0.464 | 0.08495 | -0.022 | 5.46
12.5 | 0.381 | 0.0914 | -0.022 | 4.166
13 | 0.29 | 0.09859 | -0.022 | 2.946

## 62. Re 3M Mach 0.25 (2)
BIGFOIL.COM POLAR EXPORT
NACA63-309 a=0.5
NACA63-309 a=0.5 |  |  |  | Cl Max: | 1.3389 | at alpha= | 10.5 | deg
XFOIL ncrit=9 |  |  |  | L/D Max: | 130.453 | at alpha= | 2.5 | deg
Re: | 3000000 |  |  | Cd Min: | 0.23535 | at alpha= | -18.5 | deg
Mach: | 0.25 |  |  | Cl=0 at alpha= | -1.9502 | deg
|  |  |  | @ Cl=0.1, Cd= | 0.005335
|  |  |  | @ Cl=0.4, Cd= | 0.0037129
|  |  |  | @ Cl=0.6, Cd= | 0.0049689
alpha (deg) | Cl | Cd | Cm | Cl/Cd
-18.5 | -0.7452 | 0.23535 | 0.0643 | -3.1663
-18 | -0.7266 | 0.22869 | 0.0598 | -3.1772
-17.5 | -0.7073 | 0.22242 | 0.0554 | -3.18
-17 | -0.6873 | 0.21493 | 0.0509 | -3.1978
-16.5 | -0.6689 | 0.20716 | 0.0465 | -3.2289
-16 | -0.6512 | 0.19949 | 0.0421 | -3.2643
-15.5 | -0.6336 | 0.19172 | 0.0378 | -3.3048
-15 | -0.6175 | 0.18366 | 0.0335 | -3.3622
-14.5 | -0.601 | 0.17569 | 0.0293 | -3.4208
-14 | -0.5856 | 0.16752 | 0.0251 | -3.4957
-13.5 | -0.5719 | 0.15906 | 0.0209 | -3.5955
-13 | -0.5641 | 0.14922 | 0.0164 | -3.7803
-12.5 | -0.556 | 0.13914 | 0.0117 | -3.996
-12 | -0.5403 | 0.13262 | 0.008 | -4.074
-11.5 | -0.5252 | 0.12618 | 0.0045 | -4.1623
-11 | -0.5169 | 0.11747 | 0.0004 | -4.4003
-10.5 | -0.5144 | 0.10754 | -0.0043 | -4.7833
-10 | -0.5122 | 0.09813 | -0.009 | -5.2196
-9.5 | -0.508 | 0.08546 | -0.0192 | -5.9443
-9 | -0.5318 | 0.07414 | -0.0243 | -7.1729
-8.5 | -0.566 | 0.06305 | -0.0322 | -8.977
-8 | -0.6818 | 0.02154 | -0.0459 | -31.6527
-7.5 | -0.6435 | 0.01504 | -0.0448 | -42.7859
-7 | -0.5945 | 0.01124 | -0.0437 | -52.8915
-6.5 | -0.5363 | 0.01042 | -0.0433 | -51.4683
-6 | -0.4778 | 0.00972 | -0.0429 | -49.1564
-5 | -0.3618 | 0.00794 | -0.0423 | -45.5668
-4.5 | -0.3026 | 0.00749 | -0.0422 | -40.4005
-4 | -0.2432 | 0.0072 | -0.0422 | -33.7778
-3.5 | -0.1841 | 0.00677 | -0.0423 | -27.1935
-3 | -0.1248 | 0.00646 | -0.0424 | -19.3189
-2.5 | -0.0653 | 0.00627 | -0.0426 | -10.4147
-2 | -0.0059 | 0.00605 | -0.0428 | -0.97521
-1.5 | 0.0533 | 0.00579 | -0.0431 | 9.2055
-1 | 0.1118 | 0.00522 | -0.0436 | 21.4176
-0.5 | 0.1699 | 0.00455 | -0.0441 | 37.3407
0 | 0.2289 | 0.0043 | -0.0445 | 53.2326
0.5 | 0.2873 | 0.00393 | -0.0448 | 73.1043
1 | 0.3458 | 0.00375 | -0.045 | 92.2133
1.5 | 0.4043 | 0.00371 | -0.0452 | 108.9757
2 | 0.4621 | 0.00374 | -0.0451 | 123.5561
2.5 | 0.5179 | 0.00397 | -0.0447 | 130.4534
3 | 0.5699 | 0.00441 | -0.0435 | 129.229
3.5 | 0.6313 | 0.00555 | -0.0451 | 113.7477
4 | 0.6849 | 0.00665 | -0.0449 | 102.9925
4.5 | 0.7403 | 0.00739 | -0.0447 | 100.1759
5 | 0.7973 | 0.00784 | -0.0445 | 101.6964
5.5 | 0.8539 | 0.00834 | -0.0442 | 102.3861
6 | 0.9102 | 0.00888 | -0.0439 | 102.5
6.5 | 0.9661 | 0.00941 | -0.0434 | 102.6674
7 | 1.0201 | 0.01017 | -0.0425 | 100.3048
7.5 | 1.0747 | 0.01085 | -0.0417 | 99.0507
8 | 1.128 | 0.01164 | -0.0407 | 96.9072
8.5 | 1.1756 | 0.01304 | -0.0388 | 90.1534
9 | 1.2252 | 0.01409 | -0.0371 | 86.9553
9.5 | 1.2716 | 0.01539 | -0.035 | 82.6251
10 | 1.312 | 0.01718 | -0.0321 | 76.3679
10.5 | 1.3389 | 0.02009 | -0.0276 | 66.6451
11 | 1.3292 | 0.02506 | -0.0192 | 53.0407
11.5 | 1.3156 | 0.03013 | -0.0127 | 43.6641
12 | 1.3043 | 0.03561 | -0.0088 | 36.6274
12.5 | 1.2518 | 0.04635 | -0.0075 | 27.0076
13 | 1.2265 | 0.05553 | -0.0095 | 22.0872
13.5 | 1.1884 | 0.06813 | -0.0153 | 17.4431
14 | 1.142 | 0.08558 | -0.0263 | 13.3442
14.5 | 1.0858 | 0.1122 | -0.043 | 9.6774
15 | 1.0464 | 0.13348 | -0.0545 | 7.8394
15.5 | 1.0064 | 0.15578 | -0.0674 | 6.4604

## 63. Re 3M Mach 0.50 (1)
BIGFOIL.COM POLAR EXPORT
NACA63-309 a=0.5
NACA63-309 a=0.5 |  |  |  | Cl Max: | 1.133 | at alpha= | 20 | deg
JavaFoil+Calcfoil stall+Eppler ext transition |  |  |  | L/D Max: | 167.005 | at alpha= | 3.5 | deg
Re: | 3000000 |  |  | Cd Min: | 0.00414 | at alpha= | 3 | deg
Mach: | 0.5 |  |  | Cl=0 at alpha= | -1.903 | deg
|  |  |  | @ Cl=0.1, Cd= | 0.0049225
|  |  |  | @ Cl=0.4, Cd= | 0.0044841
|  |  |  | @ Cl=0.6, Cd= | 0.0042978
alpha (deg) | Cl | Cd | Cm | Cl/Cd
-20 | -0.97 | 0.1713 | -0.018 | -5.66
-19.5 | -0.941 | 0.16357 | -0.017 | -5.756
-19 | -0.914 | 0.15995 | -0.017 | -5.713
-18.5 | -0.887 | 0.15344 | -0.017 | -5.781
-18 | -0.861 | 0.144 | -0.017 | -5.978
-17.5 | -0.835 | 0.14234 | -0.017 | -5.863
-17 | -0.809 | 0.14049 | -0.018 | -5.759
-16.5 | -0.781 | 0.13508 | -0.017 | -5.779
-16 | -0.754 | 0.12861 | -0.017 | -5.86
-15.5 | -0.727 | 0.12422 | -0.017 | -5.855
-15 | -0.701 | 0.11893 | -0.017 | -5.895
-14.5 | -0.675 | 0.11661 | -0.018 | -5.786
-14 | -0.648 | 0.11092 | -0.017 | -5.839
-13.5 | -0.62 | 0.10595 | -0.017 | -5.854
-13 | -0.594 | 0.10262 | -0.017 | -5.785
-12.5 | -0.567 | 0.0991 | -0.017 | -5.723
-12 | -0.541 | 0.09574 | -0.017 | -5.645
-11.5 | -0.514 | 0.09252 | -0.018 | -5.554
-11 | -0.487 | 0.08421 | -0.017 | -5.778
-10.5 | -0.46 | 0.07454 | -0.017 | -6.17
-10 | -0.434 | 0.06544 | -0.018 | -6.625
-9.5 | -0.407 | 0.06026 | -0.018 | -6.753
-9 | -0.38 | 0.0561 | -0.019 | -6.782
-8.5 | -0.353 | 0.0581 | -0.018 | -6.076
-8 | -0.326 | 0.05733 | -0.017 | -5.684
-7.5 | -0.299 | 0.05186 | -0.017 | -5.771
-7 | -0.273 | 0.0473 | -0.018 | -5.764
-6.5 | -0.246 | 0.04344 | -0.019 | -5.665
-6 | -0.219 | 0.04352 | -0.018 | -5.031
-5.5 | -0.192 | 0.04131 | -0.017 | -4.649
-5 | -0.271 | 0.03852 | -0.017 | -7.023
-4.5 | -0.252 | 0.03446 | -0.02 | -7.321
-4 | -0.265 | 0.00697 | -0.041 | -37.997
-3.5 | -0.207 | 0.00667 | -0.042 | -31.111
-3 | -0.144 | 0.00645 | -0.042 | -22.387
-2.5 | -0.079 | 0.0062 | -0.042 | -12.796
-2 | -0.013 | 0.00602 | -0.043 | -2.179
-1.5 | 0.054 | 0.00587 | -0.043 | 9.169
-1 | 0.121 | 0.00449 | -0.044 | 26.997
-0.5 | 0.189 | 0.00443 | -0.044 | 42.67
0 | 0.256 | 0.00439 | -0.045 | 58.375
0.5 | 0.323 | 0.00443 | -0.045 | 73.006
1 | 0.391 | 0.00448 | -0.045 | 87.253
1.5 | 0.457 | 0.00451 | -0.046 | 101.319
2 | 0.523 | 0.00425 | -0.046 | 123.309
2.5 | 0.589 | 0.00433 | -0.047 | 136.133
3 | 0.654 | 0.00414 | -0.047 | 157.821
3.5 | 0.717 | 0.00429 | -0.048 | 167.005
4 | 0.777 | 0.00886 | -0.048 | 87.679
4.5 | 0.831 | 0.00945 | -0.048 | 88.022
5 | 0.877 | 0.01003 | -0.049 | 87.436
5.5 | 0.908 | 0.01077 | -0.049 | 84.317
6 | 0.912 | 0.01162 | -0.049 | 78.452
6.5 | 0.845 | 0.01263 | -0.05 | 66.867
7 | 0.47 | 0.04553 | -0.025 | 10.33
7.5 | 0.495 | 0.05164 | -0.022 | 9.582
8 | 0.631 | 0.01528 | -0.05 | 41.34
8.5 | 0.548 | 0.05514 | -0.025 | 9.939
9 | 0.572 | 0.06242 | -0.023 | 9.17
9.5 | 0.61 | 0.05509 | -0.033 | 11.065
10 | 0.626 | 0.0643 | -0.027 | 9.736
10.5 | 0.65 | 0.07241 | -0.025 | 8.978
11 | 0.675 | 0.08111 | -0.025 | 8.324
11.5 | 0.701 | 0.08956 | -0.027 | 7.832
12 | 0.727 | 0.09255 | -0.027 | 7.852
12.5 | 0.752 | 0.09739 | -0.027 | 7.721
13 | 0.777 | 0.10082 | -0.027 | 7.708
13.5 | 0.804 | 0.10878 | -0.029 | 7.396
14 | 0.829 | 0.1096 | -0.029 | 7.564
14.5 | 0.854 | 0.11324 | -0.03 | 7.541
15 | 0.88 | 0.11921 | -0.031 | 7.383
15.5 | 0.907 | 0.12716 | -0.032 | 7.136
16 | 0.93 | 0.13097 | -0.032 | 7.105
16.5 | 0.956 | 0.13375 | -0.032 | 7.147
17 | 0.981 | 0.13815 | -0.033 | 7.103
17.5 | 1.01 | 0.146 | -0.035 | 6.917
18 | 1.032 | 0.14692 | -0.035 | 7.025
18.5 | 1.057 | 0.15018 | -0.035 | 7.038
19 | 1.082 | 0.15597 | -0.036 | 6.937
19.5 | 1.111 | 0.16153 | -0.038 | 6.876
20 | 1.133 | 0.16648 | -0.037 | 6.805

## 64. Re 3M Mach 0.50 (2)
BIGFOIL.COM POLAR EXPORT
NACA63-309 a=0.5
NACA63-309 a=0.5 |  |  |  | Cl Max: | 1.1487 | at alpha= | 20 | deg
XFOIL ncrit=9 |  |  |  | L/D Max: | 138.762 | at alpha= | 2.5 | deg
Re: | 3000000 |  |  | Cd Min: | 0.30538 | at alpha= | 20 | deg
Mach: | 0.5 |  |  | Cl=0 at alpha= | -1.9517 | deg
|  |  |  | @ Cl=0.1, Cd= | 0.0058067
|  |  |  | @ Cl=0.4, Cd= | 0.0039465
|  |  |  | @ Cl=0.6, Cd= | 0.0043541
alpha (deg) | Cl | Cd | Cm | Cl/Cd
-20 | -0.8785 | 0.28398 | 0.0949 | -3.0935
-19.5 | -0.8552 | 0.27522 | 0.0893 | -3.1073
-19 | -0.8323 | 0.2665 | 0.0839 | -3.1231
-18.5 | -0.8091 | 0.25763 | 0.0784 | -3.1406
-18 | -0.7873 | 0.24895 | 0.073 | -3.1625
-17.5 | -0.7641 | 0.24104 | 0.0677 | -3.17
-17 | -0.7397 | 0.23221 | 0.0624 | -3.1855
-16.5 | -0.7166 | 0.22328 | 0.0571 | -3.2094
-16 | -0.6943 | 0.21466 | 0.052 | -3.2344
-15.5 | -0.6718 | 0.20604 | 0.0469 | -3.2605
-15 | -0.6503 | 0.19728 | 0.042 | -3.2963
-14.5 | -0.6286 | 0.18862 | 0.037 | -3.3326
-14 | -0.6079 | 0.17994 | 0.0321 | -3.3783
-13.5 | -0.5881 | 0.17116 | 0.0273 | -3.436
-13 | -0.5707 | 0.16219 | 0.0226 | -3.5187
-12.5 | -0.5531 | 0.15324 | 0.0179 | -3.6094
-12 | -0.5364 | 0.14431 | 0.013 | -3.717
-11.5 | -0.5172 | 0.13708 | 0.0089 | -3.773
-10.5 | -0.4801 | 0.11881 | -0.003 | -4.0409
-10 | -0.4716 | 0.11103 | -0.0058 | -4.2475
-9.5 | -0.4619 | 0.10233 | -0.0102 | -4.5138
-9 | -0.4539 | 0.09369 | -0.0148 | -4.8447
-8 | -0.4465 | 0.07594 | -0.0247 | -5.8796
-7.5 | -0.4495 | 0.06716 | -0.03 | -6.693
-7 | -0.4615 | 0.05833 | -0.0361 | -7.9119
-6.5 | -0.469 | 0.04744 | -0.047 | -9.8862
-6 | -0.4568 | 0.03808 | -0.0521 | -11.9958
-5.5 | -0.4314 | 0.02892 | -0.0543 | -14.917
-5 | -0.3954 | 0.01924 | -0.0542 | -20.5509
-4.5 | -0.3473 | 0.01093 | -0.0525 | -31.7749
-4 | -0.281 | 0.00883 | -0.0511 | -31.8233
-3.5 | -0.2126 | 0.00773 | -0.05 | -27.5032
-3 | -0.1441 | 0.00692 | -0.0494 | -20.8237
-2.5 | -0.0752 | 0.00654 | -0.049 | -11.4985
-2 | -0.0066 | 0.00626 | -0.0489 | -1.0543
-1.5 | 0.0617 | 0.00604 | -0.049 | 10.2152
-1 | 0.129 | 0.00563 | -0.0493 | 22.913
-0.5 | 0.1947 | 0.0048 | -0.0499 | 40.5625
0 | 0.2618 | 0.00448 | -0.0503 | 58.4375
0.5 | 0.3285 | 0.00414 | -0.0507 | 79.3478
1 | 0.3953 | 0.00395 | -0.0509 | 100.0759
1.5 | 0.4624 | 0.0039 | -0.0511 | 118.5641
2 | 0.5292 | 0.00397 | -0.051 | 133.2997
2.5 | 0.5939 | 0.00428 | -0.0506 | 138.7617
3 | 0.6532 | 0.005 | -0.0491 | 130.64
3.5 | 0.716 | 0.00654 | -0.0492 | 109.4801
4 | 0.7773 | 0.00761 | -0.0481 | 102.1419
4.5 | 0.8433 | 0.00818 | -0.0471 | 103.0929
5 | 0.9089 | 0.00885 | -0.0456 | 102.7006
5.5 | 0.9724 | 0.00978 | -0.0435 | 99.4274
6 | 1.0337 | 0.0109 | -0.0405 | 94.8349
6.5 | 1.0814 | 0.01305 | -0.0355 | 82.8659
7 | 1.1067 | 0.01733 | -0.0279 | 63.8604
7.5 | 1.1175 | 0.02389 | -0.0203 | 46.7769
8 | 1.0996 | 0.02995 | -0.0116 | 36.7145
8.5 | 1.0743 | 0.03687 | -0.0069 | 29.1375
9 | 1.0429 | 0.0455 | -0.0064 | 22.9209
9.5 | 1.007 | 0.05631 | -0.0102 | 17.8831
10 | 0.975 | 0.06897 | -0.0178 | 14.1366
10.5 | 0.9461 | 0.08454 | -0.0289 | 11.1912
11 | 0.9269 | 0.10237 | -0.0406 | 9.0544
11.5 | 0.9108 | 0.11804 | -0.0501 | 7.716
12 | 0.9021 | 0.13246 | -0.0586 | 6.8104
12.5 | 0.8975 | 0.14679 | -0.0668 | 6.1142
13 | 0.901 | 0.1597 | -0.074 | 5.6418
13.5 | 0.9089 | 0.17197 | -0.0808 | 5.2852
14 | 0.92 | 0.18376 | -0.0872 | 5.0065
14.5 | 0.9341 | 0.19496 | -0.0934 | 4.7912
15 | 0.9502 | 0.20541 | -0.0993 | 4.6259
15.5 | 0.9688 | 0.21484 | -0.1048 | 4.5094
16 | 0.9856 | 0.22565 | -0.1111 | 4.3678
16.5 | 1.0048 | 0.23622 | -0.1169 | 4.2537
17 | 1.0237 | 0.24814 | -0.123 | 4.1255
17.5 | 1.0444 | 0.25821 | -0.1288 | 4.0448
18 | 1.0653 | 0.26773 | -0.1345 | 3.979
18.5 | 1.0862 | 0.2767 | -0.1401 | 3.9256
19 | 1.1061 | 0.28592 | -0.1458 | 3.8686
19.5 | 1.1275 | 0.29565 | -0.1517 | 3.8136
20 | 1.1487 | 0.30538 | -0.1575 | 3.7615

## 65. Re 4M Mach 0.00 (1)
BIGFOIL.COM POLAR EXPORT
NACA63-309 a=0.5
NACA63-309 a=0.5 |  |  |  | Cl Max: | 1.029 | at alpha= | 9 | deg
JavaFoil+Calcfoil stall+Eppler ext transition |  |  |  | L/D Max: | 148.416 | at alpha= | 4 | deg
Re: | 4000000 |  |  | Cd Min: | 0.00413 | at alpha= | 2.5 | deg
Mach: | 0 |  |  | Cl=0 at alpha= | -1.9052 | deg
|  |  |  | @ Cl=0.1, Cd= | 0.0044095
|  |  |  | @ Cl=0.4, Cd= | 0.0043528
|  |  |  | @ Cl=0.6, Cd= | 0.0042857
alpha (deg) | Cl | Cd | Cm | Cl/Cd
-12.5 | -0.469 | 0.08606 | -0.014 | -5.451
-12 | -0.485 | 0.0817 | -0.014 | -5.938
-11.5 | -0.499 | 0.07739 | -0.014 | -6.449
-11 | -0.505 | 0.07204 | -0.014 | -7.015
-10.5 | -0.507 | 0.06842 | -0.014 | -7.415
-10 | -0.506 | 0.06397 | -0.014 | -7.909
-9.5 | -0.501 | 0.06006 | -0.014 | -8.342
-9 | -0.492 | 0.05624 | -0.015 | -8.751
-8.5 | -0.479 | 0.05273 | -0.015 | -9.085
-8 | -0.464 | 0.04737 | -0.018 | -9.794
-7.5 | -0.546 | 0.00819 | -0.033 | -66.662
-7 | -0.514 | 0.00784 | -0.034 | -65.573
-6.5 | -0.477 | 0.00762 | -0.034 | -62.618
-6 | -0.436 | 0.00735 | -0.034 | -59.37
-5.5 | -0.391 | 0.0071 | -0.035 | -55.131
-5 | -0.343 | 0.00686 | -0.035 | -49.952
-4.5 | -0.292 | 0.00651 | -0.035 | -44.793
-4 | -0.238 | 0.00632 | -0.036 | -37.672
-3.5 | -0.183 | 0.00613 | -0.036 | -29.859
-3 | -0.127 | 0.00599 | -0.036 | -21.117
-2.5 | -0.069 | 0.00582 | -0.037 | -11.892
-2 | -0.011 | 0.00571 | -0.037 | -1.998
-1.5 | 0.047 | 0.00557 | -0.037 | 8.388
-1 | 0.105 | 0.0043 | -0.038 | 24.422
-0.5 | 0.164 | 0.00423 | -0.038 | 38.654
0 | 0.222 | 0.00424 | -0.039 | 52.329
0.5 | 0.28 | 0.00429 | -0.039 | 65.304
1 | 0.338 | 0.0043 | -0.039 | 78.683
1.5 | 0.396 | 0.00435 | -0.04 | 90.916
2 | 0.454 | 0.00439 | -0.04 | 103.424
2.5 | 0.511 | 0.00413 | -0.04 | 123.879
3 | 0.568 | 0.0042 | -0.041 | 135.325
3.5 | 0.624 | 0.00435 | -0.041 | 143.507
4 | 0.68 | 0.00458 | -0.042 | 148.416
4.5 | 0.732 | 0.00619 | -0.042 | 118.31
5 | 0.783 | 0.00641 | -0.042 | 122.047
5.5 | 0.831 | 0.00663 | -0.043 | 125.272
6 | 0.875 | 0.00881 | -0.043 | 99.415
6.5 | 0.916 | 0.00921 | -0.043 | 99.469
7 | 0.953 | 0.00969 | -0.044 | 98.316
7.5 | 0.984 | 0.01017 | -0.044 | 96.738
8 | 1.01 | 0.01072 | -0.045 | 94.193
8.5 | 1.026 | 0.01126 | -0.045 | 91.171
9 | 1.029 | 0.01193 | -0.045 | 86.284
9.5 | 1.024 | 0.01264 | -0.045 | 81.032
10 | 1.008 | 0.01362 | -0.046 | 74.034
10.5 | 0.977 | 0.01536 | -0.045 | 63.59
11 | 0.795 | 0.06737 | -0.025 | 11.796
11.5 | 0.767 | 0.07343 | -0.024 | 10.449
12 | 0.739 | 0.07869 | -0.023 | 9.387
12.5 | 0.707 | 0.08383 | -0.023 | 8.438
13 | 0.674 | 0.08979 | -0.023 | 7.511
13.5 | 0.642 | 0.092 | -0.024 | 6.974
14 | 0.607 | 0.09956 | -0.024 | 6.092

## 66. Re 4M Mach 0.00 (2)
BIGFOIL.COM POLAR EXPORT
NACA63-309 a=0.5
NACA63-309 a=0.5 |  |  |  | Cl Max: | 1.6028 | at alpha= | 16.5 | deg
XFOIL ncrit=9 |  |  |  | L/D Max: | 123.085 | at alpha= | 2 | deg
Re: | 4000000 |  |  | Cd Min: | 0.10655 | at alpha= | 19.5 | deg
Mach: | 0 |  |  | Cl=0 at alpha= | -1.9456 | deg
|  |  |  | @ Cl=0.1, Cd= | 0.0050982
|  |  |  | @ Cl=0.4, Cd= | 0.0036051
|  |  |  | @ Cl=0.6, Cd= | 0.005363
alpha (deg) | Cl | Cd | Cm | Cl/Cd
-15.5 | -1.2451 | 0.03881 | -0.0506 | -32.0819
-15 | -1.2717 | 0.03419 | -0.0476 | -37.1951
-14.5 | -1.2748 | 0.02894 | -0.0452 | -44.0498
-14 | -1.2524 | 0.02526 | -0.0438 | -49.5804
-13.5 | -1.2186 | 0.02251 | -0.0428 | -54.1359
-13 | -1.178 | 0.02043 | -0.0422 | -57.6603
-12.5 | -1.1335 | 0.01872 | -0.0417 | -60.5502
-12 | -1.0823 | 0.01765 | -0.042 | -61.3201
-11.5 | -1.0391 | 0.01657 | -0.0405 | -62.7097
-11 | -0.9964 | 0.01424 | -0.0395 | -69.9719
-10.5 | -0.9467 | 0.0131 | -0.0391 | -72.2672
-10 | -0.8946 | 0.01235 | -0.0389 | -72.4372
-9.5 | -0.8417 | 0.01172 | -0.0388 | -71.8174
-8.5 | -0.7341 | 0.01055 | -0.0388 | -69.5829
-8 | -0.6795 | 0.01008 | -0.0389 | -67.4107
-7.5 | -0.6263 | 0.00904 | -0.0388 | -69.281
-6.5 | -0.5154 | 0.00819 | -0.039 | -62.9304
-6 | -0.4594 | 0.00787 | -0.0392 | -58.3736
-5.5 | -0.4033 | 0.00756 | -0.0394 | -53.3466
-5 | -0.3475 | 0.007 | -0.0395 | -49.6429
-4.5 | -0.291 | 0.0067 | -0.0398 | -43.4328
-4 | -0.2342 | 0.00649 | -0.04 | -36.0863
-3.5 | -0.1774 | 0.00632 | -0.0403 | -28.0696
-3 | -0.1205 | 0.00602 | -0.0406 | -20.0166
-2.5 | -0.0633 | 0.00587 | -0.0409 | -10.7836
-2 | -0.0062 | 0.00569 | -0.0412 | -1.0896
-1.5 | 0.0508 | 0.00548 | -0.0415 | 9.2701
-1 | 0.1075 | 0.00504 | -0.0419 | 21.3294
-0.5 | 0.1639 | 0.00446 | -0.0425 | 36.7489
0 | 0.2207 | 0.00417 | -0.0429 | 52.9257
1 | 0.3339 | 0.00363 | -0.0437 | 91.9835
1.5 | 0.3905 | 0.0036 | -0.0439 | 108.4722
2 | 0.4468 | 0.00363 | -0.0441 | 123.0854
3 | 0.5538 | 0.00455 | -0.0438 | 121.7143
3.5 | 0.6021 | 0.0054 | -0.0427 | 111.5
4 | 0.6608 | 0.00621 | -0.044 | 106.409
4.5 | 0.7147 | 0.00682 | -0.044 | 104.7947
5 | 0.7695 | 0.00722 | -0.0441 | 106.5789
5.5 | 0.824 | 0.00762 | -0.0442 | 108.1365
6 | 0.8783 | 0.00803 | -0.0443 | 109.3773
6.5 | 0.9322 | 0.00845 | -0.0442 | 110.3195
7 | 0.9853 | 0.00893 | -0.0441 | 110.3359
7.5 | 1.0378 | 0.00947 | -0.0439 | 109.5882
8 | 1.0903 | 0.00996 | -0.0438 | 109.4679
8.5 | 1.1401 | 0.01077 | -0.0433 | 105.8589
9 | 1.1911 | 0.01132 | -0.0429 | 105.2208
9.5 | 1.2411 | 0.01193 | -0.0425 | 104.0319
10 | 1.2895 | 0.01266 | -0.0419 | 101.8562
10.5 | 1.3345 | 0.01371 | -0.0407 | 97.3377
11 | 1.378 | 0.01483 | -0.0394 | 92.9198
11.5 | 1.4217 | 0.01577 | -0.0382 | 90.1522
12 | 1.4625 | 0.01685 | -0.0366 | 86.7953
12.5 | 1.4988 | 0.01819 | -0.0345 | 82.3969
13 | 1.5319 | 0.01952 | -0.0319 | 78.4785
13.5 | 1.5506 | 0.02097 | -0.0271 | 73.9437
14 | 1.5644 | 0.02286 | -0.0225 | 68.4339
14.5 | 1.577 | 0.02523 | -0.0188 | 62.505
15 | 1.5893 | 0.02792 | -0.0159 | 56.9234
15.5 | 1.6 | 0.03101 | -0.0136 | 51.5963
16 | 1.6011 | 0.03531 | -0.0117 | 45.3441
16.5 | 1.6028 | 0.0399 | -0.0108 | 40.1704
17 | 1.6009 | 0.04529 | -0.0107 | 35.3478
17.5 | 1.5897 | 0.05232 | -0.0117 | 30.3842
18 | 1.5775 | 0.06027 | -0.0139 | 26.1739
18.5 | 1.5599 | 0.06989 | -0.0178 | 22.3194
19 | 1.5139 | 0.08572 | -0.0259 | 17.661
19.5 | 1.454 | 0.10655 | -0.0381 | 13.6462

## 67. Re 4M Mach 0.10 (1)
BIGFOIL.COM POLAR EXPORT
NACA63-309 a=0.5
NACA63-309 a=0.5 |  |  |  | Cl Max: | 1.024 | at alpha= | 8.5 | deg
JavaFoil+Calcfoil stall+Eppler ext transition |  |  |  | L/D Max: | 147.959 | at alpha= | 4 | deg
Re: | 4000000 |  |  | Cd Min: | 0.00411 | at alpha= | 2.5 | deg
Mach: | 0.1 |  |  | Cl=0 at alpha= | -1.9052 | deg
|  |  |  | @ Cl=0.1, Cd= | 0.004463
|  |  |  | @ Cl=0.4, Cd= | 0.004341
|  |  |  | @ Cl=0.6, Cd= | 0.0042673
alpha (deg) | Cl | Cd | Cm | Cl/Cd
-15 | -0.331 | 0.11062 | -0.014 | -2.994
-14.5 | -0.353 | 0.1061 | -0.014 | -3.33
-14 | -0.376 | 0.10061 | -0.014 | -3.735
-13.5 | -0.398 | 0.09473 | -0.014 | -4.205
-13 | -0.42 | 0.0894 | -0.014 | -4.703
-12.5 | -0.442 | 0.08631 | -0.014 | -5.117
-12 | -0.461 | 0.08186 | -0.014 | -5.635
-11.5 | -0.479 | 0.07728 | -0.014 | -6.194
-11 | -0.488 | 0.0727 | -0.014 | -6.713
-10.5 | -0.493 | 0.06869 | -0.014 | -7.177
-10 | -0.494 | 0.06472 | -0.014 | -7.641
-9.5 | -0.492 | 0.05985 | -0.015 | -8.224
-9 | -0.485 | 0.05635 | -0.015 | -8.614
-8.5 | -0.474 | 0.05293 | -0.015 | -8.96
-8 | -0.46 | 0.04803 | -0.017 | -9.582
-7.5 | -0.443 | 0.04306 | -0.02 | -10.293
-7 | -0.418 | 0.0409 | -0.02 | -10.218
-6.5 | -0.477 | 0.00762 | -0.034 | -62.672
-6 | -0.437 | 0.00741 | -0.034 | -58.979
-5.5 | -0.392 | 0.00712 | -0.035 | -55.105
-5 | -0.344 | 0.00694 | -0.035 | -49.575
-4.5 | -0.293 | 0.00654 | -0.036 | -44.775
-4 | -0.239 | 0.00633 | -0.036 | -37.82
-3.5 | -0.184 | 0.00615 | -0.036 | -29.903
-3 | -0.127 | 0.00598 | -0.037 | -21.274
-2.5 | -0.07 | 0.00586 | -0.037 | -11.867
-2 | -0.011 | 0.00571 | -0.037 | -2.008
-1.5 | 0.047 | 0.00555 | -0.038 | 8.461
-1 | 0.106 | 0.00434 | -0.038 | 24.34
-0.5 | 0.164 | 0.00425 | -0.038 | 38.7
0 | 0.223 | 0.00429 | -0.039 | 52.026
0.5 | 0.282 | 0.00428 | -0.039 | 65.819
1 | 0.34 | 0.00429 | -0.04 | 79.32
1.5 | 0.398 | 0.00434 | -0.04 | 91.684
2 | 0.456 | 0.00437 | -0.04 | 104.475
2.5 | 0.514 | 0.00411 | -0.041 | 124.881
3 | 0.571 | 0.0042 | -0.041 | 135.865
3.5 | 0.627 | 0.00433 | -0.041 | 144.855
4 | 0.683 | 0.00461 | -0.042 | 147.959
4.5 | 0.736 | 0.00618 | -0.042 | 119.072
5 | 0.786 | 0.0064 | -0.043 | 122.843
5.5 | 0.834 | 0.00663 | -0.043 | 125.759
6 | 0.879 | 0.0089 | -0.043 | 98.732
6.5 | 0.919 | 0.0093 | -0.044 | 98.867
7 | 0.955 | 0.00978 | -0.044 | 97.66
7.5 | 0.985 | 0.01026 | -0.044 | 96.022
8 | 1.009 | 0.01082 | -0.045 | 93.264
8.5 | 1.024 | 0.01137 | -0.045 | 90.07
9 | 1.024 | 0.01209 | -0.045 | 84.719
9.5 | 1.015 | 0.01284 | -0.046 | 78.995
10 | 0.994 | 0.01389 | -0.046 | 71.599
10.5 | 0.806 | 0.06109 | -0.028 | 13.187
11 | 0.774 | 0.06882 | -0.024 | 11.254
11.5 | 0.744 | 0.07394 | -0.023 | 10.065
12 | 0.712 | 0.07817 | -0.024 | 9.11
12.5 | 0.676 | 0.08387 | -0.024 | 8.059
13 | 0.638 | 0.09057 | -0.023 | 7.043
13.5 | 0.601 | 0.09381 | -0.024 | 6.402

## 68. Re 4M Mach 0.10 (2)
BIGFOIL.COM POLAR EXPORT
NACA63-309 a=0.5
NACA63-309 a=0.5 |  |  |  | Cl Max: | 1.5671 | at alpha= | 15.5 | deg
XFOIL ncrit=9 |  |  |  | L/D Max: | 124.802 | at alpha= | 2.5 | deg
Re: | 4000000 |  |  | Cd Min: | 0.2663 | at alpha= | 20 | deg
Mach: | 0.1 |  |  | Cl=0 at alpha= | -1.946 | deg
|  |  |  | @ Cl=0.1, Cd= | 0.0051219
|  |  |  | @ Cl=0.4, Cd= | 0.0036125
|  |  |  | @ Cl=0.6, Cd= | 0.0052474
alpha (deg) | Cl | Cd | Cm | Cl/Cd
-13.5 | -1.1625 | 0.03293 | -0.047 | -35.3022
-13 | -1.1593 | 0.0262 | -0.0455 | -44.2481
-12.5 | -1.1298 | 0.02218 | -0.0444 | -50.9378
-12 | -1.087 | 0.01992 | -0.0438 | -54.5683
-11.5 | -1.0446 | 0.01807 | -0.0425 | -57.8085
-11 | -0.997 | 0.01679 | -0.0417 | -59.3806
-10.5 | -0.9538 | 0.01396 | -0.0407 | -68.3238
-10 | -0.902 | 0.01293 | -0.0403 | -69.7602
-9.5 | -0.8484 | 0.01223 | -0.04 | -69.3704
-9 | -0.7942 | 0.0116 | -0.0399 | -68.4655
-8.5 | -0.7399 | 0.01088 | -0.0397 | -68.0055
-8 | -0.6849 | 0.01029 | -0.0397 | -66.5598
-7.5 | -0.6293 | 0.00985 | -0.0397 | -63.8883
-7 | -0.5755 | 0.00868 | -0.0395 | -66.3018
-6 | -0.4628 | 0.00795 | -0.0397 | -58.2138
-5.5 | -0.4062 | 0.00762 | -0.0398 | -53.3071
-5 | -0.3498 | 0.00707 | -0.0399 | -49.4767
-4.5 | -0.2929 | 0.00673 | -0.0401 | -43.5215
-4 | -0.2358 | 0.00651 | -0.0403 | -36.2212
-3.5 | -0.1785 | 0.00633 | -0.0406 | -28.1991
-3 | -0.1212 | 0.00603 | -0.0408 | -20.0995
-2.5 | -0.0637 | 0.00589 | -0.0411 | -10.8149
-2 | -0.0062 | 0.0057 | -0.0414 | -1.0877
-1.5 | 0.0512 | 0.00549 | -0.0418 | 9.326
-1 | 0.1082 | 0.00506 | -0.0422 | 21.3834
-0.5 | 0.1649 | 0.00447 | -0.0427 | 36.8904
0 | 0.222 | 0.00418 | -0.0432 | 53.11
0.5 | 0.279 | 0.00388 | -0.0436 | 71.9072
1 | 0.3359 | 0.00364 | -0.0439 | 92.2802
1.5 | 0.3928 | 0.00361 | -0.0442 | 108.8089
2 | 0.4495 | 0.00363 | -0.0444 | 123.8292
2.5 | 0.5042 | 0.00404 | -0.0444 | 124.802
3 | 0.557 | 0.00458 | -0.044 | 121.6157
4 | 0.6646 | 0.00625 | -0.0442 | 106.336
4.5 | 0.7189 | 0.00686 | -0.0442 | 104.7959
5 | 0.7742 | 0.00724 | -0.0443 | 106.9337
5.5 | 0.8291 | 0.00765 | -0.0443 | 108.3791
6 | 0.8837 | 0.00808 | -0.0443 | 109.3688
6.5 | 0.938 | 0.0085 | -0.0442 | 110.3529
7 | 0.9914 | 0.00902 | -0.044 | 109.9113
7.5 | 1.0445 | 0.00954 | -0.0438 | 109.4864
8 | 1.0973 | 0.01007 | -0.0435 | 108.9672
8.5 | 1.1475 | 0.01089 | -0.0429 | 105.3719
9 | 1.1989 | 0.01147 | -0.0425 | 104.5248
9.5 | 1.249 | 0.01213 | -0.0419 | 102.9678
10 | 1.2973 | 0.01294 | -0.041 | 100.255
10.5 | 1.3395 | 0.01439 | -0.0392 | 93.0855
11 | 1.3852 | 0.01528 | -0.0381 | 90.6545
11.5 | 1.4273 | 0.01641 | -0.0364 | 86.9775
12 | 1.4662 | 0.01768 | -0.0344 | 82.9299
12.5 | 1.4985 | 0.01932 | -0.0315 | 77.5621
13 | 1.5216 | 0.02082 | -0.0271 | 73.0836
13.5 | 1.5353 | 0.02268 | -0.0221 | 67.694
14 | 1.5462 | 0.02519 | -0.0179 | 61.3815
14.5 | 1.5538 | 0.02833 | -0.0145 | 54.8465
15 | 1.5615 | 0.0318 | -0.012 | 49.1038
15.5 | 1.5671 | 0.03578 | -0.0103 | 43.7982
16 | 1.5573 | 0.04178 | -0.0093 | 37.2738
16.5 | 1.5495 | 0.04811 | -0.0096 | 32.2074
17 | 1.5386 | 0.05548 | -0.0111 | 27.7325
17.5 | 1.5142 | 0.06578 | -0.0149 | 23.0192
18 | 1.4864 | 0.07799 | -0.0208 | 19.0589
18.5 | 1.4484 | 0.09362 | -0.0296 | 15.4711
19 | 1.3098 | 0.1352 | -0.0558 | 9.6879
19.5 | 1.002 | 0.25854 | -0.1205 | 3.8756
20 | 1.0174 | 0.2663 | -0.1252 | 3.8205

## 69. Re 4M Mach 0.25 (1)
BIGFOIL.COM POLAR EXPORT
NACA63-309 a=0.5
NACA63-309 a=0.5 |  |  |  | Cl Max: | 0.999 | at alpha= | 8 | deg
JavaFoil+Calcfoil stall+Eppler ext transition |  |  |  | L/D Max: | 146.894 | at alpha= | 3.5 | deg
Re: | 4000000 |  |  | Cd Min: | 0.00417 | at alpha= | 2.5 | deg
Mach: | 0.25 |  |  | Cl=0 at alpha= | -1.9 | deg
|  |  |  | @ Cl=0.1, Cd= | 0.004478
|  |  |  | @ Cl=0.4, Cd= | 0.09465
|  |  |  | @ Cl=0.6, Cd= | 0.09465
alpha (deg) | Cl | Cd | Cm | Cl/Cd
-11.5 | -0.291 | 0.07761 | -0.015 | -3.751
-11 | -0.332 | 0.07411 | -0.015 | -4.483
-10.5 | -0.366 | 0.06805 | -0.015 | -5.376
-10 | -0.393 | 0.06652 | -0.015 | -5.908
-9.5 | -0.413 | 0.06133 | -0.015 | -6.742
-9 | -0.427 | 0.05896 | -0.015 | -7.236
-8.5 | -0.432 | 0.05515 | -0.015 | -7.84
-8 | -0.431 | 0.05076 | -0.016 | -8.486
-7.5 | -0.422 | 0.04693 | -0.017 | -8.992
-7 | -0.405 | 0.04463 | -0.017 | -9.081
-6.5 | -0.474 | 0.00778 | -0.035 | -60.917
-6 | -0.438 | 0.00754 | -0.035 | -58.133
-5.5 | -0.397 | 0.00726 | -0.036 | -54.653
-5 | -0.35 | 0.00684 | -0.036 | -51.16
-4.5 | -0.299 | 0.00658 | -0.036 | -45.414
-4 | -0.245 | 0.0064 | -0.037 | -38.259
-3.5 | -0.189 | 0.00619 | -0.037 | -30.482
-3 | -0.13 | 0.006 | -0.038 | -21.746
-2.5 | -0.071 | 0.00589 | -0.038 | -12.123
-2 | -0.012 | 0.00573 | -0.038 | -2.054
-1.5 | 0.048 | 0.00557 | -0.039 | 8.654
-1 | 0.108 | 0.00431 | -0.039 | 25.168
-0.5 | 0.169 | 0.00428 | -0.039 | 39.438
0 | 0.229 | 0.00427 | -0.04 | 53.716
0.5 | 0.289 | 0.0043 | -0.04 | 67.367
1 | 0.35 | 0.00433 | -0.041 | 80.779
1.5 | 0.409 | 0.00437 | -0.041 | 93.512
2 | 0.469 | 0.00441 | -0.041 | 106.236
2.5 | 0.528 | 0.00417 | -0.042 | 126.724
3 | 0.586 | 0.00426 | -0.042 | 137.508
3.5 | 0.644 | 0.00438 | -0.043 | 146.894
4 | 0.7 | 0.00613 | -0.043 | 114.333
4.5 | 0.754 | 0.00633 | -0.043 | 119.083
5 | 0.805 | 0.00658 | -0.044 | 122.369
5.5 | 0.853 | 0.00859 | -0.044 | 99.281
6 | 0.895 | 0.0092 | -0.045 | 97.294
6.5 | 0.932 | 0.00969 | -0.045 | 96.191
7 | 0.963 | 0.01025 | -0.045 | 93.956
7.5 | 0.986 | 0.0108 | -0.046 | 91.252
8 | 0.999 | 0.01142 | -0.046 | 87.506
8.5 | 0.997 | 0.01214 | -0.046 | 82.155
9 | 0.973 | 0.01304 | -0.046 | 74.661
9.5 | 0.931 | 0.01417 | -0.046 | 65.715
10 | 0.726 | 0.06318 | -0.023 | 11.496
10.5 | 0.674 | 0.06848 | -0.022 | 9.837
11 | 0.611 | 0.07417 | -0.022 | 8.243
11.5 | 0.541 | 0.07955 | -0.022 | 6.8
12 | 0.464 | 0.08361 | -0.023 | 5.55
12.5 | 0.381 | 0.09082 | -0.022 | 4.194
13 | 0.291 | 0.09465 | -0.023 | 3.07

## 70. Re 4M Mach 0.25 (2)
BIGFOIL.COM POLAR EXPORT
NACA63-309 a=0.5
NACA63-309 a=0.5 |  |  |  | Cl Max: | 1.3854 | at alpha= | 11 | deg
XFOIL ncrit=9 |  |  |  | L/D Max: | 127.024 | at alpha= | 2.5 | deg
Re: | 4000000 |  |  | Cd Min: | 0.1908 | at alpha= | 16 | deg
Mach: | 0.25 |  |  | Cl=0 at alpha= | -1.9461 | deg
|  |  |  | @ Cl=0.1, Cd= | 0.0052149
|  |  |  | @ Cl=0.4, Cd= | 0.0036443
|  |  |  | @ Cl=0.6, Cd= | 0.0051638
alpha (deg) | Cl | Cd | Cm | Cl/Cd
-14 | -0.5849 | 0.16774 | 0.025 | -3.4869
-13.5 | -0.5736 | 0.15908 | 0.0207 | -3.6057
-13 | -0.5655 | 0.14867 | 0.0161 | -3.8037
-12.5 | -0.5554 | 0.13936 | 0.0116 | -3.9854
-12 | -0.5461 | 0.12994 | 0.0071 | -4.2027
-11.5 | -0.5356 | 0.12181 | 0.0031 | -4.397
-10 | -0.5504 | 0.08506 | -0.0188 | -6.4707
-9 | -0.8091 | 0.01933 | -0.0468 | -41.8572
-8.5 | -0.7603 | 0.01634 | -0.0458 | -46.53
-8 | -0.7097 | 0.01345 | -0.0448 | -52.7658
-7.5 | -0.6548 | 0.01159 | -0.044 | -56.497
-7 | -0.597 | 0.01056 | -0.0434 | -56.5341
-6.5 | -0.5409 | 0.00896 | -0.0427 | -60.3683
-6 | -0.4815 | 0.0085 | -0.0425 | -56.6471
-5.5 | -0.4221 | 0.00805 | -0.0423 | -52.4348
-5 | -0.3628 | 0.0076 | -0.0421 | -47.7368
-4.5 | -0.3041 | 0.0069 | -0.042 | -44.0725
-4 | -0.2445 | 0.00664 | -0.042 | -36.8223
-3.5 | -0.1849 | 0.0064 | -0.0422 | -28.8906
-3 | -0.1255 | 0.00609 | -0.0423 | -20.6076
-2 | -0.0064 | 0.00573 | -0.0428 | -1.1169
-1.5 | 0.053 | 0.00555 | -0.0431 | 9.5495
-1 | 0.1119 | 0.00513 | -0.0435 | 21.8129
-0.5 | 0.1704 | 0.00453 | -0.044 | 37.6159
0 | 0.2293 | 0.0042 | -0.0445 | 54.5952
0.5 | 0.2882 | 0.00392 | -0.0449 | 73.5204
1.5 | 0.4058 | 0.00363 | -0.0455 | 111.7906
2 | 0.4643 | 0.00367 | -0.0457 | 126.5123
2.5 | 0.5208 | 0.0041 | -0.0456 | 127.0244
3 | 0.5753 | 0.0047 | -0.0453 | 122.4043
3.5 | 0.6243 | 0.00562 | -0.0438 | 111.0854
4 | 0.6858 | 0.00644 | -0.0451 | 106.4907
4.5 | 0.7423 | 0.007 | -0.045 | 106.0429
5 | 0.7997 | 0.00742 | -0.0449 | 107.7763
5.5 | 0.8569 | 0.00784 | -0.0447 | 109.2985
6 | 0.9136 | 0.00835 | -0.0444 | 109.4132
6.5 | 0.9701 | 0.00882 | -0.044 | 109.9887
7 | 1.0255 | 0.00945 | -0.0433 | 108.5185
7.5 | 1.0811 | 0.01003 | -0.0427 | 107.7866
8 | 1.1335 | 0.011 | -0.0415 | 103.0455
8.5 | 1.1869 | 0.01176 | -0.0403 | 100.9269
9 | 1.2389 | 0.01263 | -0.039 | 98.0918
9.5 | 1.2856 | 0.01401 | -0.0368 | 91.763
10 | 1.3235 | 0.01619 | -0.0335 | 81.748
10.5 | 1.3583 | 0.01846 | -0.0299 | 73.5807
11 | 1.3854 | 0.02112 | -0.0255 | 65.5966
11.5 | 1.382 | 0.02476 | -0.0176 | 55.8158
12 | 1.3762 | 0.02906 | -0.0118 | 47.3572
12.5 | 1.3362 | 0.03727 | -0.0072 | 35.8519
13 | 1.3139 | 0.04479 | -0.0063 | 29.3347
13.5 | 1.2791 | 0.05497 | -0.0084 | 23.2691
14 | 1.2345 | 0.06846 | -0.0145 | 18.0324
14.5 | 1.1923 | 0.08493 | -0.0248 | 14.0386
15 | 1.158 | 0.10375 | -0.0373 | 11.1614
15.5 | 1.0985 | 0.13088 | -0.0525 | 8.3932
16 | 0.9436 | 0.1908 | -0.0862 | 4.9455

## 71. Re 4M Mach 0.50 (1)
BIGFOIL.COM POLAR EXPORT
NACA63-309 a=0.5
NACA63-309 a=0.5 |  |  |  | Cl Max: | 1.134 | at alpha= | 20 | deg
JavaFoil+Calcfoil stall+Eppler ext transition |  |  |  | L/D Max: | 167.12 | at alpha= | 3.5 | deg
Re: | 4000000 |  |  | Cd Min: | 0.00412 | at alpha= | 3 | deg
Mach: | 0.5 |  |  | Cl=0 at alpha= | -1.903 | deg
|  |  |  | @ Cl=0.1, Cd= | 0.0047587
|  |  |  | @ Cl=0.4, Cd= | 0.0043882
|  |  |  | @ Cl=0.6, Cd= | 0.0042778
alpha (deg) | Cl | Cd | Cm | Cl/Cd
-20 | -0.97 | 0.16291 | -0.018 | -5.954
-19.5 | -0.942 | 0.15624 | -0.018 | -6.032
-19 | -0.914 | 0.15464 | -0.017 | -5.913
-18.5 | -0.888 | 0.14797 | -0.017 | -5.998
-18 | -0.861 | 0.13962 | -0.017 | -6.169
-17.5 | -0.835 | 0.13921 | -0.018 | -5.999
-17 | -0.81 | 0.1364 | -0.018 | -5.935
-16.5 | -0.781 | 0.12886 | -0.017 | -6.065
-16 | -0.754 | 0.12456 | -0.017 | -6.053
-15.5 | -0.728 | 0.12037 | -0.017 | -6.045
-15 | -0.701 | 0.11604 | -0.018 | -6.044
-14.5 | -0.675 | 0.11158 | -0.018 | -6.049
-14 | -0.648 | 0.10488 | -0.018 | -6.179
-13.5 | -0.621 | 0.0991 | -0.017 | -6.265
-13 | -0.594 | 0.09014 | -0.018 | -6.594
-12.5 | -0.568 | 0.08313 | -0.018 | -6.832
-12 | -0.541 | 0.07701 | -0.018 | -7.03
-11.5 | -0.515 | 0.07213 | -0.018 | -7.138
-11 | -0.487 | 0.07913 | -0.017 | -6.151
-10.5 | -0.46 | 0.07229 | -0.018 | -6.367
-10 | -0.434 | 0.06442 | -0.018 | -6.736
-9.5 | -0.407 | 0.05886 | -0.019 | -6.921
-9 | -0.382 | 0.0544 | -0.02 | -7.015
-8.5 | -0.353 | 0.05713 | -0.018 | -6.184
-8 | -0.326 | 0.0563 | -0.017 | -5.79
-7.5 | -0.299 | 0.05047 | -0.018 | -5.931
-7 | -0.273 | 0.04607 | -0.019 | -5.926
-6.5 | -0.246 | 0.04239 | -0.02 | -5.815
-6 | -0.219 | 0.04288 | -0.018 | -5.109
-5.5 | -0.192 | 0.04033 | -0.017 | -4.765
-5 | -0.271 | 0.03785 | -0.018 | -7.153
-4.5 | -0.313 | 0.00696 | -0.041 | -44.926
-4 | -0.265 | 0.00668 | -0.041 | -39.644
-3.5 | -0.207 | 0.00645 | -0.042 | -32.168
-3 | -0.144 | 0.00616 | -0.042 | -23.445
-2.5 | -0.079 | 0.00597 | -0.042 | -13.301
-2 | -0.013 | 0.00581 | -0.043 | -2.257
-1.5 | 0.054 | 0.00561 | -0.043 | 9.596
-1 | 0.121 | 0.00437 | -0.044 | 27.724
-0.5 | 0.189 | 0.00431 | -0.044 | 43.848
0 | 0.256 | 0.00431 | -0.045 | 59.415
0.5 | 0.323 | 0.00435 | -0.045 | 74.312
1 | 0.391 | 0.00438 | -0.045 | 89.216
1.5 | 0.457 | 0.00444 | -0.046 | 102.869
2 | 0.523 | 0.00451 | -0.046 | 116.004
2.5 | 0.589 | 0.00431 | -0.047 | 136.608
3 | 0.654 | 0.00412 | -0.047 | 158.617
3.5 | 0.717 | 0.00429 | -0.048 | 167.12
4 | 0.777 | 0.0085 | -0.048 | 91.5
4.5 | 0.832 | 0.00904 | -0.048 | 92.056
5 | 0.878 | 0.00958 | -0.049 | 91.632
5.5 | 0.909 | 0.01027 | -0.049 | 88.481
6 | 0.913 | 0.01107 | -0.05 | 82.504
6.5 | 0.847 | 0.01206 | -0.05 | 70.182
7 | 0.574 | 0.01292 | -0.05 | 44.432
7.5 | 0.495 | 0.05022 | -0.023 | 9.86
8 | 0.634 | 0.01445 | -0.051 | 43.883
8.5 | 0.552 | 0.05284 | -0.029 | 10.442
9 | 0.573 | 0.06137 | -0.024 | 9.33
9.5 | 0.72 | 0.01712 | -0.051 | 42.084
10 | 0.739 | 0.02022 | -0.051 | 36.559
10.5 | 0.651 | 0.0701 | -0.026 | 9.284
11 | 0.676 | 0.07765 | -0.026 | 8.703
11.5 | 0.703 | 0.07434 | -0.028 | 9.455
12 | 0.728 | 0.08022 | -0.028 | 9.073
12.5 | 0.753 | 0.08864 | -0.028 | 8.495
13 | 0.778 | 0.09812 | -0.028 | 7.929
13.5 | 0.805 | 0.10626 | -0.03 | 7.573
14 | 0.829 | 0.10589 | -0.03 | 7.832
14.5 | 0.854 | 0.10943 | -0.03 | 7.806
15 | 0.882 | 0.11654 | -0.032 | 7.565
15.5 | 0.908 | 0.12368 | -0.033 | 7.343
16 | 0.931 | 0.12757 | -0.032 | 7.298
16.5 | 0.956 | 0.12918 | -0.033 | 7.402
17 | 0.984 | 0.13627 | -0.034 | 7.221
17.5 | 1.012 | 0.13941 | -0.036 | 7.259
18 | 1.033 | 0.14233 | -0.035 | 7.256
18.5 | 1.058 | 0.14592 | -0.035 | 7.247
19 | 1.084 | 0.15234 | -0.037 | 7.117
19.5 | 1.113 | 0.15613 | -0.038 | 7.128
20 | 1.134 | 0.15861 | -0.037 | 7.147

## 72. Re 4M Mach 0.50 (2)
BIGFOIL.COM POLAR EXPORT
NACA63-309 a=0.5
NACA63-309 a=0.5 |  |  |  | Cl Max: | 1.1498 | at alpha= | 20 | deg
XFOIL ncrit=9 |  |  |  | L/D Max: | 137.235 | at alpha= | 2 | deg
Re: | 4000000 |  |  | Cd Min: | 0.30624 | at alpha= | 20 | deg
Mach: | 0.5 |  |  | Cl=0 at alpha= | -1.9481 | deg
|  |  |  | @ Cl=0.1, Cd= | 0.0055585
|  |  |  | @ Cl=0.4, Cd= | 0.003838
|  |  |  | @ Cl=0.6, Cd= | 0.0044877
alpha (deg) | Cl | Cd | Cm | Cl/Cd
-20 | -0.879 | 0.28452 | 0.0952 | -3.0894
-19.5 | -0.8556 | 0.27575 | 0.0895 | -3.1028
-19 | -0.8327 | 0.267 | 0.0841 | -3.1187
-18.5 | -0.8094 | 0.25813 | 0.0786 | -3.1356
-18 | -0.7864 | 0.24928 | 0.0732 | -3.1547
-17.5 | -0.7638 | 0.24029 | 0.0679 | -3.1787
-17 | -0.7419 | 0.23176 | 0.0625 | -3.2012
-16.5 | -0.7182 | 0.22375 | 0.0573 | -3.2098
-16 | -0.6947 | 0.21498 | 0.0523 | -3.2315
-15.5 | -0.6719 | 0.20631 | 0.0471 | -3.2567
-15 | -0.6504 | 0.19751 | 0.0421 | -3.293
-14.5 | -0.6285 | 0.18885 | 0.0371 | -3.328
-14 | -0.6077 | 0.18015 | 0.0323 | -3.3733
-13.5 | -0.5891 | 0.17155 | 0.0274 | -3.434
-13 | -0.5708 | 0.16248 | 0.0226 | -3.513
-12.5 | -0.5533 | 0.1534 | 0.0178 | -3.6069
-12 | -0.5368 | 0.14413 | 0.013 | -3.7244
-11.5 | -0.5204 | 0.13514 | 0.0084 | -3.8508
-11 | -0.5019 | 0.12676 | 0.0027 | -3.9595
-10.5 | -0.4925 | 0.11746 | -0.0017 | -4.1929
-10 | -0.4775 | 0.10991 | -0.0059 | -4.3445
-9.5 | -0.4657 | 0.10162 | -0.0104 | -4.5828
-9 | -0.4581 | 0.09282 | -0.0152 | -4.9354
-8.5 | -0.4511 | 0.08432 | -0.0201 | -5.3499
-8 | -0.449 | 0.07557 | -0.0252 | -5.9415
-7.5 | -0.4528 | 0.06666 | -0.0306 | -6.7927
-7 | -0.467 | 0.05778 | -0.0365 | -8.0824
-6.5 | -0.4738 | 0.04652 | -0.0477 | -10.1849
-6 | -0.4651 | 0.03612 | -0.0527 | -12.8765
-5.5 | -0.4441 | 0.02537 | -0.0547 | -17.5049
-5 | -0.4023 | 0.01702 | -0.054 | -23.6369
-4.5 | -0.3502 | 0.01001 | -0.0523 | -34.985
-4 | -0.2844 | 0.00775 | -0.0507 | -36.6968
-3.5 | -0.2146 | 0.00704 | -0.0498 | -30.483
-3 | -0.1449 | 0.00657 | -0.0492 | -22.0548
-2.5 | -0.0759 | 0.00614 | -0.0489 | -12.3616
-2 | -0.0071 | 0.00595 | -0.0489 | -1.1933
-1.5 | 0.0613 | 0.00573 | -0.049 | 10.6981
-1 | 0.129 | 0.00543 | -0.0492 | 23.7569
-0.5 | 0.1957 | 0.00482 | -0.0497 | 40.6017
0 | 0.2624 | 0.00433 | -0.0503 | 60.6005
0.5 | 0.3296 | 0.00408 | -0.0507 | 80.7843
1 | 0.3966 | 0.00384 | -0.0511 | 103.2812
1.5 | 0.4639 | 0.0038 | -0.0514 | 122.0789
2 | 0.5311 | 0.00387 | -0.0515 | 137.2351
2.5 | 0.5956 | 0.00442 | -0.0513 | 134.7511
3 | 0.6567 | 0.00536 | -0.0506 | 122.5187
3.5 | 0.7119 | 0.00647 | -0.0485 | 110.0309
4 | 0.7803 | 0.0072 | -0.0485 | 108.375
4.5 | 0.8469 | 0.00773 | -0.0476 | 109.5602
5 | 0.9138 | 0.0083 | -0.0463 | 110.0964
5.5 | 0.9796 | 0.00905 | -0.0444 | 108.2431
6 | 1.0426 | 0.01009 | -0.0417 | 103.33
6.5 | 1.0949 | 0.01202 | -0.037 | 91.0899
7 | 1.1232 | 0.01601 | -0.0295 | 70.1562
7.5 | 1.1367 | 0.02223 | -0.0219 | 51.1336
8 | 1.1137 | 0.02896 | -0.0123 | 38.4565
8.5 | 1.0833 | 0.03612 | -0.0069 | 29.9917
9 | 1.0484 | 0.04493 | -0.0059 | 23.3341
9.5 | 1.012 | 0.05565 | -0.0094 | 18.1851
10 | 0.98 | 0.06804 | -0.0167 | 14.4033
10.5 | 0.9511 | 0.0832 | -0.0276 | 11.4315
11 | 0.9322 | 0.10103 | -0.0396 | 9.227
11.5 | 0.9166 | 0.11672 | -0.0492 | 7.853
12 | 0.9076 | 0.13121 | -0.0579 | 6.9172
12.5 | 0.9033 | 0.14532 | -0.066 | 6.2159
13 | 0.9081 | 0.15764 | -0.0731 | 5.7606
13.5 | 0.9157 | 0.16972 | -0.0799 | 5.3954
14 | 0.9266 | 0.18124 | -0.0864 | 5.1126
14.5 | 0.9401 | 0.19233 | -0.0927 | 4.888
15 | 0.9531 | 0.20398 | -0.0992 | 4.6725
15.5 | 0.9702 | 0.21482 | -0.1051 | 4.5163
16 | 0.9876 | 0.22609 | -0.1113 | 4.3682
16.5 | 1.0061 | 0.23684 | -0.1173 | 4.248
17 | 1.0254 | 0.24747 | -0.1232 | 4.1435
17.5 | 1.0455 | 0.25761 | -0.129 | 4.0585
18 | 1.0651 | 0.26722 | -0.1348 | 3.9859
18.5 | 1.0859 | 0.27696 | -0.1406 | 3.9208
19 | 1.1071 | 0.28667 | -0.1463 | 3.8619
19.5 | 1.1285 | 0.2964 | -0.1522 | 3.8074
20 | 1.1498 | 0.30624 | -0.158 | 3.7546

## 73. Re 5M Mach 0.00 (1)
BIGFOIL.COM POLAR EXPORT
NACA63-309 a=0.5
NACA63-309 a=0.5 |  |  |  | Cl Max: | 1.031 | at alpha= | 9 | deg
JavaFoil+Calcfoil stall+Eppler ext transition |  |  |  | L/D Max: | 142.205 | at alpha= | 3.5 | deg
Re: | 5000000 |  |  | Cd Min: | 0.0042 | at alpha= | 0 | deg
Mach: | 0 |  |  | Cl=0 at alpha= | -1.9052 | deg
|  |  |  | @ Cl=0.1, Cd= | 0.0043574
|  |  |  | @ Cl=0.4, Cd= | 0.0043028
|  |  |  | @ Cl=0.6, Cd= | 0.0043171
alpha (deg) | Cl | Cd | Cm | Cl/Cd
-12.5 | -0.469 | 0.0848 | -0.014 | -5.533
-12 | -0.485 | 0.08074 | -0.014 | -6.011
-11.5 | -0.499 | 0.07554 | -0.014 | -6.609
-11 | -0.506 | 0.07068 | -0.014 | -7.155
-10.5 | -0.508 | 0.06728 | -0.014 | -7.544
-10 | -0.506 | 0.06335 | -0.014 | -7.991
-9.5 | -0.501 | 0.05913 | -0.015 | -8.477
-9 | -0.492 | 0.05544 | -0.015 | -8.882
-8.5 | -0.48 | 0.05204 | -0.016 | -9.215
-8 | -0.465 | 0.04675 | -0.018 | -9.939
-7.5 | -0.546 | 0.00795 | -0.033 | -68.715
-7 | -0.514 | 0.00771 | -0.034 | -66.715
-6.5 | -0.477 | 0.00737 | -0.034 | -64.772
-6 | -0.436 | 0.00713 | -0.034 | -61.2
-5.5 | -0.391 | 0.00683 | -0.035 | -57.26
-5 | -0.343 | 0.00667 | -0.035 | -51.398
-4.5 | -0.292 | 0.00631 | -0.035 | -46.25
-4 | -0.238 | 0.00613 | -0.036 | -38.859
-3.5 | -0.183 | 0.00596 | -0.036 | -30.733
-3 | -0.127 | 0.00579 | -0.036 | -21.849
-2.5 | -0.069 | 0.00567 | -0.037 | -12.202
-2 | -0.011 | 0.0055 | -0.037 | -2.073
-1.5 | 0.047 | 0.00539 | -0.037 | 8.666
-1 | 0.105 | 0.00426 | -0.038 | 24.642
-0.5 | 0.164 | 0.00424 | -0.038 | 38.556
0 | 0.222 | 0.0042 | -0.039 | 52.788
0.5 | 0.28 | 0.00424 | -0.039 | 66.062
1 | 0.338 | 0.00425 | -0.039 | 79.564
1.5 | 0.396 | 0.0043 | -0.04 | 92.03
2 | 0.454 | 0.00434 | -0.04 | 104.497
2.5 | 0.511 | 0.00441 | -0.04 | 115.799
3 | 0.568 | 0.00422 | -0.041 | 134.68
3.5 | 0.624 | 0.00439 | -0.041 | 142.205
4 | 0.679 | 0.00487 | -0.042 | 139.492
4.5 | 0.732 | 0.00599 | -0.042 | 122.23
5 | 0.783 | 0.0062 | -0.042 | 126.208
5.5 | 0.831 | 0.00642 | -0.043 | 129.434
6 | 0.876 | 0.00669 | -0.043 | 130.787
6.5 | 0.917 | 0.00892 | -0.043 | 102.726
7 | 0.953 | 0.0094 | -0.044 | 101.369
7.5 | 0.984 | 0.00985 | -0.044 | 99.91
8 | 1.011 | 0.01026 | -0.045 | 98.54
8.5 | 1.027 | 0.01082 | -0.045 | 94.899
9 | 1.031 | 0.01145 | -0.045 | 90.056
9.5 | 1.026 | 0.0121 | -0.045 | 84.793
10 | 1.011 | 0.01301 | -0.046 | 77.716
10.5 | 0.985 | 0.01423 | -0.046 | 69.256
11 | 0.804 | 0.06243 | -0.029 | 12.875
11.5 | 0.769 | 0.07172 | -0.025 | 10.727
12 | 0.74 | 0.07763 | -0.024 | 9.528
12.5 | 0.709 | 0.08147 | -0.025 | 8.706
13 | 0.676 | 0.08689 | -0.025 | 7.779
13.5 | 0.643 | 0.0902 | -0.026 | 7.129
14 | 0.607 | 0.09803 | -0.024 | 6.193

## 74. Re 5M Mach 0.00 (2)
BIGFOIL.COM POLAR EXPORT
NACA63-309 a=0.5
NACA63-309 a=0.5 |  |  |  | Cl Max: | 1.6469 | at alpha= | 16.5 | deg
XFOIL ncrit=9 |  |  |  | L/D Max: | 121.247 | at alpha= | 2 | deg
Re: | 5000000 |  |  | Cd Min: | 0.11796 | at alpha= | 20 | deg
Mach: | 0 |  |  | Cl=0 at alpha= | -1.9423 | deg
|  |  |  | @ Cl=0.1, Cd= | 0.0050148
|  |  |  | @ Cl=0.4, Cd= | 0.0036058
|  |  |  | @ Cl=0.6, Cd= | 0.0054531
alpha (deg) | Cl | Cd | Cm | Cl/Cd
-16.5 | -1.2915 | 0.04358 | -0.0484 | -29.6352
-16 | -1.337 | 0.03469 | -0.0516 | -38.5414
-15.5 | -1.3639 | 0.02978 | -0.0464 | -45.7992
-15 | -1.3469 | 0.02624 | -0.0445 | -51.33
-14.5 | -1.3189 | 0.02318 | -0.0431 | -56.8982
-14 | -1.2822 | 0.02082 | -0.0422 | -61.585
-13.5 | -1.2404 | 0.01894 | -0.0415 | -65.491
-13 | -1.1949 | 0.01741 | -0.0411 | -68.633
-12.5 | -1.145 | 0.01612 | -0.0413 | -71.0298
-12 | -1.0998 | 0.01542 | -0.0398 | -71.323
-11.5 | -1.0508 | 0.01453 | -0.0393 | -72.3193
-11 | -0.9997 | 0.01382 | -0.0391 | -72.3372
-10.5 | -0.9512 | 0.01221 | -0.0386 | -77.9034
-10 | -0.8994 | 0.01125 | -0.0384 | -79.9467
-9.5 | -0.8462 | 0.01057 | -0.0383 | -80.0568
-9 | -0.7921 | 0.01006 | -0.0384 | -78.7376
-8.5 | -0.7377 | 0.00956 | -0.0384 | -77.1653
-8 | -0.6827 | 0.00916 | -0.0385 | -74.5306
-7.5 | -0.6272 | 0.00886 | -0.0386 | -70.7901
-6.5 | -0.5171 | 0.00763 | -0.0388 | -67.772
-6 | -0.461 | 0.00731 | -0.039 | -63.0643
-5.5 | -0.4047 | 0.00703 | -0.0392 | -57.5676
-5 | -0.3481 | 0.00682 | -0.0395 | -51.0411
-4.5 | -0.2917 | 0.00639 | -0.0396 | -45.6495
-4 | -0.2349 | 0.00618 | -0.0399 | -38.0097
-3.5 | -0.178 | 0.00601 | -0.0402 | -29.6173
-3 | -0.1209 | 0.00578 | -0.0405 | -20.917
-2.5 | -0.0638 | 0.00564 | -0.0408 | -11.3121
-2 | -0.0066 | 0.00548 | -0.0411 | -1.2044
-1.5 | 0.0506 | 0.00531 | -0.0415 | 9.5292
-1 | 0.1075 | 0.00497 | -0.0419 | 21.6298
-0.5 | 0.1642 | 0.00451 | -0.0424 | 36.408
0 | 0.2209 | 0.00414 | -0.0429 | 53.3575
0.5 | 0.2778 | 0.00387 | -0.0433 | 71.7829
1 | 0.3345 | 0.00366 | -0.0437 | 91.3934
1.5 | 0.3911 | 0.00359 | -0.0441 | 108.9415
2 | 0.4474 | 0.00369 | -0.0443 | 121.2466
2.5 | 0.5017 | 0.00422 | -0.0445 | 118.8863
3 | 0.5555 | 0.0048 | -0.0445 | 115.7292
3.5 | 0.6066 | 0.00555 | -0.044 | 109.2973
4 | 0.6586 | 0.00606 | -0.0435 | 108.6799
4.5 | 0.716 | 0.00656 | -0.0442 | 109.1463
5 | 0.7711 | 0.00691 | -0.0444 | 111.5919
5.5 | 0.8259 | 0.00728 | -0.0445 | 113.4478
6 | 0.8802 | 0.00772 | -0.0445 | 114.0155
6.5 | 0.9345 | 0.00807 | -0.0446 | 115.7993
7 | 0.9876 | 0.00859 | -0.0445 | 114.9709
7.5 | 1.0411 | 0.00899 | -0.0445 | 115.8065
8 | 1.0937 | 0.00949 | -0.0443 | 115.2476
8.5 | 1.1448 | 0.01014 | -0.044 | 112.8994
9 | 1.1963 | 0.01065 | -0.0437 | 112.3286
9.5 | 1.2465 | 0.01127 | -0.0433 | 110.6034
10 | 1.2948 | 0.01205 | -0.0426 | 107.4523
10.5 | 1.341 | 0.01302 | -0.0416 | 102.9954
11 | 1.3884 | 0.01373 | -0.0409 | 101.1216
11.5 | 1.4336 | 0.01459 | -0.0399 | 98.2591
12 | 1.4764 | 0.01557 | -0.0386 | 94.8234
12.5 | 1.5158 | 0.01673 | -0.0368 | 90.6037
13 | 1.5527 | 0.01791 | -0.0347 | 86.6946
13.5 | 1.5846 | 0.01922 | -0.032 | 82.4454
14 | 1.5999 | 0.02068 | -0.0266 | 77.3646
14.5 | 1.6135 | 0.0226 | -0.0222 | 71.3938
15 | 1.6269 | 0.0249 | -0.0186 | 65.3373
15.5 | 1.6371 | 0.02775 | -0.0156 | 58.9946
16 | 1.6416 | 0.03141 | -0.0131 | 52.2636
16.5 | 1.6469 | 0.0353 | -0.0114 | 46.6544
17 | 1.6425 | 0.04053 | -0.0105 | 40.5255
17.5 | 1.6324 | 0.04693 | -0.0105 | 34.7837
18 | 1.6184 | 0.05448 | -0.012 | 29.7063
18.5 | 1.5924 | 0.06471 | -0.0154 | 24.6083
19 | 1.5556 | 0.07811 | -0.0216 | 19.9155
19.5 | 1.5104 | 0.09479 | -0.0309 | 15.9342
20 | 1.4446 | 0.11796 | -0.0451 | 12.2465

## 75. Re 5M Mach 0.10 (1)
BIGFOIL.COM POLAR EXPORT
NACA63-309 a=0.5
NACA63-309 a=0.5 |  |  |  | Cl Max: | 1.026 | at alpha= | 9 | deg
JavaFoil+Calcfoil stall+Eppler ext transition |  |  |  | L/D Max: | 141.402 | at alpha= | 3.5 | deg
Re: | 5000000 |  |  | Cd Min: | 0.00423 | at alpha= | -0.5 | deg
Mach: | 0.1 |  |  | Cl=0 at alpha= | -1.9052 | deg
|  |  |  | @ Cl=0.1, Cd= | 0.0044109
|  |  |  | @ Cl=0.4, Cd= | 0.0042835
|  |  |  | @ Cl=0.6, Cd= | 0.09817
alpha (deg) | Cl | Cd | Cm | Cl/Cd
-12.5 | -0.442 | 0.08589 | -0.014 | -5.144
-12 | -0.461 | 0.08028 | -0.014 | -5.748
-11.5 | -0.479 | 0.07581 | -0.014 | -6.316
-11 | -0.488 | 0.07153 | -0.014 | -6.826
-10.5 | -0.493 | 0.06786 | -0.014 | -7.27
-10 | -0.495 | 0.06371 | -0.014 | -7.766
-9.5 | -0.492 | 0.05914 | -0.015 | -8.325
-9 | -0.486 | 0.05592 | -0.015 | -8.684
-8.5 | -0.475 | 0.05254 | -0.016 | -9.037
-8 | -0.461 | 0.04759 | -0.017 | -9.678
-7.5 | -0.544 | 0.00798 | -0.033 | -68.186
-7 | -0.513 | 0.00771 | -0.034 | -66.563
-6.5 | -0.477 | 0.00743 | -0.034 | -64.238
-6 | -0.437 | 0.00714 | -0.034 | -61.192
-5.5 | -0.392 | 0.00691 | -0.035 | -56.771
-5 | -0.344 | 0.00672 | -0.035 | -51.154
-4.5 | -0.293 | 0.00635 | -0.036 | -46.134
-4 | -0.239 | 0.00612 | -0.036 | -39.114
-3.5 | -0.184 | 0.00596 | -0.036 | -30.863
-3 | -0.127 | 0.00583 | -0.037 | -21.817
-2.5 | -0.07 | 0.00567 | -0.037 | -12.256
-2 | -0.011 | 0.00555 | -0.037 | -2.064
-1.5 | 0.047 | 0.00539 | -0.038 | 8.702
-1 | 0.106 | 0.0043 | -0.038 | 24.561
-0.5 | 0.164 | 0.00423 | -0.038 | 38.88
0 | 0.223 | 0.00425 | -0.039 | 52.533
0.5 | 0.282 | 0.00423 | -0.039 | 66.594
1 | 0.34 | 0.00429 | -0.04 | 79.245
1.5 | 0.398 | 0.00428 | -0.04 | 92.877
2 | 0.456 | 0.00438 | -0.04 | 104.105
2.5 | 0.514 | 0.00445 | -0.041 | 115.48
3 | 0.571 | 0.00425 | -0.041 | 134.35
3.5 | 0.627 | 0.00444 | -0.041 | 141.402
4 | 0.683 | 0.00487 | -0.042 | 140.304
4.5 | 0.736 | 0.00604 | -0.042 | 121.783
5 | 0.786 | 0.00625 | -0.043 | 125.729
5.5 | 0.834 | 0.0064 | -0.043 | 130.26
6 | 0.879 | 0.00669 | -0.043 | 131.393
6.5 | 0.919 | 0.00901 | -0.044 | 102.004
7 | 0.955 | 0.00949 | -0.044 | 100.681
7.5 | 0.986 | 0.00994 | -0.044 | 99.159
8 | 1.01 | 0.01043 | -0.045 | 96.876
8.5 | 1.025 | 0.01094 | -0.045 | 93.658
9 | 1.026 | 0.01159 | -0.045 | 88.504
9.5 | 1.016 | 0.0123 | -0.046 | 82.643
10 | 0.997 | 0.01325 | -0.046 | 75.265
10.5 | 0.964 | 0.01477 | -0.046 | 65.266
11 | 0.777 | 0.06701 | -0.026 | 11.602
11.5 | 0.746 | 0.07246 | -0.025 | 10.297
12 | 0.714 | 0.07581 | -0.026 | 9.422
12.5 | 0.677 | 0.08238 | -0.024 | 8.216
13 | 0.639 | 0.08911 | -0.024 | 7.166
13.5 | 0.601 | 0.0923 | -0.025 | 6.513
14 | 0.563 | 0.09817 | -0.024 | 5.732

## 76. Re 5M Mach 0.10 (2)
BIGFOIL.COM POLAR EXPORT
NACA63-309 a=0.5
NACA63-309 a=0.5 |  |  |  | Cl Max: | 1.6125 | at alpha= | 15.5 | deg
XFOIL ncrit=9 |  |  |  | L/D Max: | 121.649 | at alpha= | 2 | deg
Re: | 5000000 |  |  | Cd Min: | 0.12992 | at alpha= | 19.5 | deg
Mach: | 0.1 |  |  | Cl=0 at alpha= | -1.9426 | deg
|  |  |  | @ Cl=0.1, Cd= | 0.0050287
|  |  |  | @ Cl=0.4, Cd= | 0.0036824
|  |  |  | @ Cl=0.6, Cd= | 0.0054395
alpha (deg) | Cl | Cd | Cm | Cl/Cd
-15 | -1.1983 | 0.04086 | -0.0518 | -29.327
-14.5 | -1.2654 | 0.03222 | -0.0485 | -39.2737
-14 | -1.2626 | 0.0265 | -0.0464 | -47.6453
-13.5 | -1.2348 | 0.02285 | -0.045 | -54.0394
-13 | -1.1967 | 0.02015 | -0.044 | -59.3896
-12.5 | -1.153 | 0.01801 | -0.0433 | -64.02
-12 | -1.1077 | 0.01669 | -0.042 | -66.3691
-11.5 | -1.0597 | 0.01542 | -0.0412 | -68.7224
-11 | -1.0086 | 0.01447 | -0.0407 | -69.7028
-10.5 | -0.956 | 0.0137 | -0.0404 | -69.781
-9.5 | -0.8536 | 0.01095 | -0.0395 | -77.9543
-9 | -0.7989 | 0.01036 | -0.0394 | -77.1139
-8.5 | -0.7438 | 0.00979 | -0.0393 | -75.9755
-8 | -0.6884 | 0.0093 | -0.0393 | -74.0215
-7.5 | -0.6323 | 0.00895 | -0.0393 | -70.648
-7 | -0.5773 | 0.00814 | -0.0392 | -70.9214
-6 | -0.4644 | 0.00738 | -0.0395 | -62.9268
-5.5 | -0.4076 | 0.00708 | -0.0396 | -57.5706
-5 | -0.3505 | 0.00684 | -0.0398 | -51.2427
-4.5 | -0.2937 | 0.00641 | -0.04 | -45.819
-4 | -0.2365 | 0.0062 | -0.0402 | -38.1452
-3.5 | -0.1791 | 0.00602 | -0.0405 | -29.7508
-3 | -0.1217 | 0.00579 | -0.0408 | -21.019
-2.5 | -0.0641 | 0.00565 | -0.0411 | -11.3451
-2 | -0.0066 | 0.00549 | -0.0414 | -1.2022
-1.5 | 0.0509 | 0.00532 | -0.0417 | 9.5677
-1 | 0.1082 | 0.00498 | -0.0421 | 21.7269
-0.5 | 0.1652 | 0.00452 | -0.0426 | 36.5487
0 | 0.2223 | 0.00414 | -0.0431 | 53.6957
1 | 0.3365 | 0.00366 | -0.044 | 91.9399
2 | 0.4501 | 0.0037 | -0.0446 | 121.6486
2.5 | 0.5047 | 0.00423 | -0.0447 | 119.3144
3 | 0.5587 | 0.00483 | -0.0447 | 115.6729
3.5 | 0.6102 | 0.00559 | -0.0442 | 109.1592
4 | 0.6624 | 0.00608 | -0.0436 | 108.9474
4.5 | 0.7203 | 0.00658 | -0.0444 | 109.4681
5 | 0.7757 | 0.00694 | -0.0445 | 111.7723
5.5 | 0.831 | 0.00732 | -0.0446 | 113.5246
6 | 0.8857 | 0.00775 | -0.0446 | 114.2839
6.5 | 0.9403 | 0.00812 | -0.0446 | 115.8005
7 | 0.994 | 0.00864 | -0.0444 | 115.0463
7.5 | 1.0479 | 0.00906 | -0.0443 | 115.6623
8 | 1.1007 | 0.0096 | -0.0441 | 114.6562
8.5 | 1.1525 | 0.01024 | -0.0436 | 112.5488
9 | 1.2042 | 0.0108 | -0.0433 | 111.5
9.5 | 1.2546 | 0.01147 | -0.0427 | 109.381
10 | 1.3012 | 0.01255 | -0.0415 | 103.6813
10.5 | 1.3497 | 0.01328 | -0.0407 | 101.634
11 | 1.3967 | 0.0141 | -0.0397 | 99.0567
11.5 | 1.4409 | 0.01512 | -0.0383 | 95.2976
12 | 1.4826 | 0.01623 | -0.0366 | 91.3494
12.5 | 1.5199 | 0.01759 | -0.0343 | 86.407
13 | 1.554 | 0.01894 | -0.0316 | 82.0486
13.5 | 1.5743 | 0.02039 | -0.0268 | 77.2094
14 | 1.5871 | 0.0223 | -0.0217 | 71.1704
14.5 | 1.5984 | 0.02478 | -0.0176 | 64.5036
15 | 1.6081 | 0.02772 | -0.0143 | 58.0123
15.5 | 1.6125 | 0.03144 | -0.0117 | 51.2882
16 | 1.6093 | 0.03628 | -0.0097 | 44.3578
16.5 | 1.606 | 0.04157 | -0.0089 | 38.6336
17 | 1.5888 | 0.04899 | -0.0093 | 32.4311
17.5 | 1.5655 | 0.0582 | -0.0117 | 26.8986
18 | 1.5362 | 0.06955 | -0.0163 | 22.0877
18.5 | 1.4911 | 0.08531 | -0.0245 | 17.4786
19 | 1.4405 | 0.10439 | -0.036 | 13.7992
19.5 | 1.3712 | 0.12992 | -0.052 | 10.5542

## 77. Re 5M Mach 0.25 (1)
BIGFOIL.COM POLAR EXPORT
NACA63-309 a=0.5
NACA63-309 a=0.5 |  |  |  | Cl Max: | 1 | at alpha= | 8 | deg
JavaFoil+Calcfoil stall+Eppler ext transition |  |  |  | L/D Max: | 143.665 | at alpha= | 3.5 | deg
Re: | 5000000 |  |  | Cd Min: | 0.00425 | at alpha= | 0 | deg
Mach: | 0.25 |  |  | Cl=0 at alpha= | -1.9 | deg
|  |  |  | @ Cl=0.1, Cd= | 0.0044233
|  |  |  | @ Cl=0.4, Cd= | 0.09484
|  |  |  | @ Cl=0.6, Cd= | 0.09484
alpha (deg) | Cl | Cd | Cm | Cl/Cd
-11.5 | -0.291 | 0.07647 | -0.015 | -3.807
-11 | -0.332 | 0.07273 | -0.015 | -4.57
-10.5 | -0.366 | 0.06705 | -0.015 | -5.46
-10 | -0.393 | 0.06555 | -0.015 | -5.997
-9.5 | -0.414 | 0.06038 | -0.015 | -6.851
-9 | -0.427 | 0.05782 | -0.015 | -7.381
-8.5 | -0.433 | 0.05434 | -0.015 | -7.961
-8 | -0.431 | 0.04972 | -0.016 | -8.671
-7.5 | -0.422 | 0.04616 | -0.017 | -9.153
-7 | -0.406 | 0.04379 | -0.017 | -9.264
-6.5 | -0.474 | 0.00757 | -0.035 | -62.659
-6 | -0.438 | 0.00733 | -0.035 | -59.809
-5.5 | -0.397 | 0.00703 | -0.036 | -56.374
-5 | -0.35 | 0.00664 | -0.036 | -52.687
-4.5 | -0.299 | 0.00638 | -0.036 | -46.827
-4 | -0.245 | 0.0062 | -0.037 | -39.489
-3.5 | -0.189 | 0.00599 | -0.037 | -31.489
-3 | -0.13 | 0.00585 | -0.038 | -22.302
-2.5 | -0.071 | 0.0057 | -0.038 | -12.532
-2 | -0.012 | 0.00557 | -0.038 | -2.111
-1.5 | 0.048 | 0.00542 | -0.039 | 8.901
-1 | 0.108 | 0.00427 | -0.039 | 25.367
-0.5 | 0.169 | 0.00426 | -0.039 | 39.685
0 | 0.229 | 0.00425 | -0.04 | 53.899
0.5 | 0.289 | 0.00426 | -0.04 | 67.878
1 | 0.35 | 0.00426 | -0.041 | 81.967
1.5 | 0.409 | 0.00431 | -0.041 | 94.82
2 | 0.469 | 0.00437 | -0.041 | 107.259
2.5 | 0.528 | 0.00447 | -0.042 | 118.096
3 | 0.586 | 0.00426 | -0.042 | 137.508
3.5 | 0.644 | 0.00448 | -0.043 | 143.665
4 | 0.7 | 0.006 | -0.043 | 116.711
4.5 | 0.754 | 0.0062 | -0.043 | 121.708
5 | 0.805 | 0.00636 | -0.044 | 126.546
5.5 | 0.853 | 0.00658 | -0.044 | 129.549
6 | 0.896 | 0.00891 | -0.045 | 100.459
6.5 | 0.933 | 0.00939 | -0.045 | 99.335
7 | 0.963 | 0.00991 | -0.045 | 97.202
7.5 | 0.986 | 0.01044 | -0.046 | 94.472
8 | 1 | 0.01098 | -0.046 | 91.105
8.5 | 0.999 | 0.01164 | -0.046 | 85.811
9 | 0.975 | 0.01249 | -0.046 | 78.082
9.5 | 0.936 | 0.01346 | -0.047 | 69.524
10 | 0.729 | 0.06113 | -0.025 | 11.925
10.5 | 0.676 | 0.06614 | -0.025 | 10.224
11 | 0.612 | 0.07315 | -0.023 | 8.368
11.5 | 0.541 | 0.07793 | -0.023 | 6.947
12 | 0.464 | 0.08264 | -0.023 | 5.62
12.5 | 0.381 | 0.08813 | -0.023 | 4.322
13 | 0.291 | 0.09484 | -0.023 | 3.064

## 78. Re 5M Mach 0.25 (2)
BIGFOIL.COM POLAR EXPORT
NACA63-309 a=0.5
NACA63-309 a=0.5 |  |  |  | Cl Max: | 1.425 | at alpha= | 11.5 | deg
XFOIL ncrit=9 |  |  |  | L/D Max: | 124.278 | at alpha= | 2 | deg
Re: | 5000000 |  |  | Cd Min: | 0.1696 | at alpha= | 16.5 | deg
Mach: | 0.25 |  |  | Cl=0 at alpha= | -1.9437 | deg
|  |  |  | @ Cl=0.1, Cd= | 0.0051065
|  |  |  | @ Cl=0.4, Cd= | 0.0036265
|  |  |  | @ Cl=0.6, Cd= | 0.0052967
alpha (deg) | Cl | Cd | Cm | Cl/Cd
-14 | -0.6016 | 0.16131 | 0.0237 | -3.7295
-13.5 | -0.5849 | 0.15423 | 0.0195 | -3.7924
-13 | -0.5688 | 0.14712 | 0.0155 | -3.8662
-12.5 | -0.5571 | 0.13855 | 0.0112 | -4.0209
-12 | -0.5501 | 0.12862 | 0.0065 | -4.2769
-10 | -0.6887 | 0.06106 | -0.0357 | -11.2791
-9.5 | -0.7177 | 0.05043 | -0.0428 | -14.2316
-9 | -0.8293 | 0.01442 | -0.0462 | -57.5104
-8.5 | -0.7742 | 0.01267 | -0.0452 | -61.105
-8 | -0.7174 | 0.01131 | -0.0443 | -63.4306
-7.5 | -0.6599 | 0.01011 | -0.0436 | -65.272
-7 | -0.601 | 0.00935 | -0.043 | -64.2781
-6.5 | -0.5431 | 0.00829 | -0.0425 | -65.5127
-6 | -0.4836 | 0.00781 | -0.0422 | -61.9206
-5.5 | -0.4239 | 0.00743 | -0.042 | -57.0525
-5 | -0.3643 | 0.00704 | -0.0419 | -51.7472
-4.5 | -0.3049 | 0.0066 | -0.0419 | -46.197
-4 | -0.2453 | 0.0063 | -0.0419 | -38.9365
-3.5 | -0.1856 | 0.00608 | -0.0421 | -30.5263
-3 | -0.126 | 0.00587 | -0.0422 | -21.4651
-2.5 | -0.0663 | 0.00568 | -0.0425 | -11.6725
-2 | -0.0067 | 0.00552 | -0.0427 | -1.2138
-1.5 | 0.0528 | 0.00537 | -0.043 | 9.8324
-1 | 0.1119 | 0.00504 | -0.0434 | 22.2024
-0.5 | 0.1708 | 0.00457 | -0.0439 | 37.3742
0 | 0.2296 | 0.00416 | -0.0444 | 55.1923
0.5 | 0.2886 | 0.00389 | -0.0449 | 74.1902
1 | 0.3476 | 0.00368 | -0.0453 | 94.4565
1.5 | 0.4064 | 0.00362 | -0.0456 | 112.2652
2 | 0.4648 | 0.00374 | -0.0459 | 124.2781
2.5 | 0.5213 | 0.00429 | -0.046 | 121.5152
3 | 0.5769 | 0.00495 | -0.0459 | 116.5455
3.5 | 0.6302 | 0.00575 | -0.0454 | 109.6
4 | 0.6827 | 0.00626 | -0.0444 | 109.0575
4.5 | 0.7437 | 0.00674 | -0.0452 | 110.3412
5 | 0.8014 | 0.00713 | -0.0451 | 112.3983
5.5 | 0.8589 | 0.00752 | -0.045 | 114.2154
6 | 0.9162 | 0.00795 | -0.0447 | 115.2453
6.5 | 0.9727 | 0.00846 | -0.0443 | 114.9764
7 | 1.0292 | 0.00896 | -0.0439 | 114.8661
7.5 | 1.085 | 0.00954 | -0.0433 | 113.7317
8 | 1.1393 | 0.0103 | -0.0423 | 110.6117
8.5 | 1.1934 | 0.01101 | -0.0413 | 108.3924
9 | 1.2459 | 0.01187 | -0.04 | 104.9621
9.5 | 1.2933 | 0.01326 | -0.0378 | 97.5339
10 | 1.3396 | 0.01463 | -0.0355 | 91.5653
10.5 | 1.3793 | 0.01653 | -0.0324 | 83.4422
11 | 1.4125 | 0.01882 | -0.0285 | 75.0531
11.5 | 1.425 | 0.02203 | -0.0221 | 64.6845
12 | 1.4239 | 0.02529 | -0.015 | 56.3029
12.5 | 1.3937 | 0.03187 | -0.0087 | 43.7308
13 | 1.3792 | 0.03789 | -0.0059 | 36.4001
13.5 | 1.351 | 0.04621 | -0.0055 | 29.2361
14 | 1.3085 | 0.05764 | -0.0086 | 22.7012
14.5 | 1.264 | 0.07172 | -0.0156 | 17.6241
15 | 1.2307 | 0.08695 | -0.0252 | 14.1541
15.5 | 1.2 | 0.10465 | -0.0369 | 11.4668
16 | 1.1244 | 0.13522 | -0.0547 | 8.3153
16.5 | 1.0386 | 0.1696 | -0.0758 | 6.1238

## 79. Re 5M Mach 0.50 (1)
BIGFOIL.COM POLAR EXPORT
NACA63-309 a=0.5
NACA63-309 a=0.5 |  |  |  | Cl Max: | 1.134 | at alpha= | 20 | deg
JavaFoil+Calcfoil stall+Eppler ext transition |  |  |  | L/D Max: | 157.937 | at alpha= | 3 | deg
Re: | 5000000 |  |  | Cd Min: | 0.00414 | at alpha= | 3 | deg
Mach: | 0.5 |  |  | Cl=0 at alpha= | -1.903 | deg
|  |  |  | @ Cl=0.1, Cd= | 0.004681
|  |  |  | @ Cl=0.4, Cd= | 0.0043509
|  |  |  | @ Cl=0.6, Cd= | 0.0045305
alpha (deg) | Cl | Cd | Cm | Cl/Cd
-20 | -0.97 | 0.16138 | -0.018 | -6.012
-19.5 | -0.944 | 0.15233 | -0.018 | -6.194
-19 | -0.915 | 0.14929 | -0.017 | -6.127
-18.5 | -0.888 | 0.14518 | -0.017 | -6.116
-18 | -0.862 | 0.1367 | -0.017 | -6.302
-17.5 | -0.835 | 0.13546 | -0.018 | -6.166
-17 | -0.81 | 0.13033 | -0.018 | -6.213
-16.5 | -0.782 | 0.12559 | -0.018 | -6.228
-16 | -0.754 | 0.12119 | -0.017 | -6.225
-15.5 | -0.728 | 0.11917 | -0.017 | -6.109
-15 | -0.702 | 0.11326 | -0.018 | -6.196
-14.5 | -0.675 | 0.10863 | -0.018 | -6.216
-14 | -0.648 | 0.10268 | -0.018 | -6.315
-13.5 | -0.621 | 0.09695 | -0.018 | -6.409
-13 | -0.595 | 0.08813 | -0.018 | -6.751
-12.5 | -0.569 | 0.08122 | -0.018 | -7.002
-12 | -0.542 | 0.07594 | -0.019 | -7.141
-11.5 | -0.516 | 0.07064 | -0.019 | -7.302
-11 | -0.487 | 0.07854 | -0.017 | -6.202
-10.5 | -0.461 | 0.07032 | -0.018 | -6.55
-10 | -0.434 | 0.06338 | -0.019 | -6.853
-9.5 | -0.408 | 0.05828 | -0.02 | -7.006
-9 | -0.384 | 0.05195 | -0.022 | -7.393
-8.5 | -0.353 | 0.05624 | -0.018 | -6.285
-8 | -0.326 | 0.05488 | -0.017 | -5.941
-7.5 | -0.3 | 0.04976 | -0.018 | -6.019
-7 | -0.273 | 0.04516 | -0.019 | -6.05
-6.5 | -0.247 | 0.04189 | -0.02 | -5.892
-6 | -0.219 | 0.04193 | -0.018 | -5.227
-5.5 | -0.192 | 0.03996 | -0.018 | -4.811
-5 | -0.271 | 0.03728 | -0.018 | -7.265
-4.5 | -0.313 | 0.00684 | -0.041 | -45.733
-4 | -0.265 | 0.00651 | -0.041 | -40.739
-3.5 | -0.207 | 0.00621 | -0.042 | -33.402
-3 | -0.144 | 0.006 | -0.042 | -24.091
-2.5 | -0.079 | 0.0058 | -0.042 | -13.691
-2 | -0.013 | 0.0056 | -0.043 | -2.344
-1.5 | 0.054 | 0.00545 | -0.043 | 9.874
-1 | 0.121 | 0.00433 | -0.044 | 27.954
-0.5 | 0.189 | 0.0043 | -0.044 | 43.957
0 | 0.256 | 0.00427 | -0.045 | 59.967
0.5 | 0.323 | 0.00431 | -0.045 | 75.03
1 | 0.391 | 0.00434 | -0.045 | 90.007
1.5 | 0.457 | 0.00442 | -0.046 | 103.271
2 | 0.523 | 0.00449 | -0.046 | 116.626
2.5 | 0.589 | 0.00461 | -0.047 | 127.962
3 | 0.654 | 0.00414 | -0.047 | 157.937
3.5 | 0.717 | 0.00454 | -0.048 | 157.852
4 | 0.778 | 0.00805 | -0.048 | 96.541
4.5 | 0.832 | 0.00876 | -0.048 | 95.004
5 | 0.878 | 0.00928 | -0.049 | 94.666
5.5 | 0.91 | 0.00992 | -0.049 | 91.756
6 | 0.914 | 0.01068 | -0.05 | 85.616
6.5 | 0.848 | 0.01163 | -0.05 | 72.893
7 | 0.576 | 0.0125 | -0.05 | 46.042
7.5 | 0.496 | 0.04976 | -0.024 | 9.962
8 | 0.636 | 0.01384 | -0.051 | 45.909
8.5 | 0.659 | 0.01568 | -0.05 | 42.019
9 | 0.573 | 0.0597 | -0.025 | 9.601
9.5 | 0.723 | 0.01633 | -0.051 | 44.241
10 | 0.747 | 0.01845 | -0.051 | 40.486
10.5 | 0.653 | 0.06846 | -0.029 | 9.539
11 | 0.676 | 0.07666 | -0.027 | 8.822
11.5 | 0.71 | 0.07014 | -0.033 | 10.12
12 | 0.73 | 0.07873 | -0.03 | 9.272
12.5 | 0.754 | 0.08501 | -0.029 | 8.87
13 | 0.779 | 0.09559 | -0.029 | 8.147
13.5 | 0.805 | 0.10386 | -0.03 | 7.751
14 | 0.83 | 0.10306 | -0.03 | 8.051
14.5 | 0.855 | 0.10654 | -0.03 | 8.022
15 | 0.882 | 0.11141 | -0.032 | 7.921
15.5 | 0.909 | 0.12183 | -0.033 | 7.464
16 | 0.931 | 0.12349 | -0.032 | 7.541
16.5 | 0.957 | 0.12445 | -0.033 | 7.688
17 | 0.985 | 0.12873 | -0.035 | 7.652
17.5 | 1.013 | 0.13531 | -0.037 | 7.49
18 | 1.033 | 0.13722 | -0.035 | 7.528
18.5 | 1.058 | 0.1418 | -0.035 | 7.461
19 | 1.086 | 0.14614 | -0.037 | 7.432
19.5 | 1.117 | 0.15098 | -0.039 | 7.397
20 | 1.134 | 0.15363 | -0.038 | 7.382

## 80. Re 5M Mach 0.50 (2)
BIGFOIL.COM POLAR EXPORT
NACA63-309 a=0.5
NACA63-309 a=0.5 |  |  |  | Cl Max: | 1.1518 | at alpha= | 20 | deg
XFOIL ncrit=9 |  |  |  | L/D Max: | 136.282 | at alpha= | 2 | deg
Re: | 5000000 |  |  | Cd Min: | 0.30676 | at alpha= | 20 | deg
Mach: | 0.5 |  |  | Cl=0 at alpha= | -1.9453 | deg
|  |  |  | @ Cl=0.1, Cd= | 0.0053779
|  |  |  | @ Cl=0.4, Cd= | 0.0038077
|  |  |  | @ Cl=0.6, Cd= | 0.0046489
alpha (deg) | Cl | Cd | Cm | Cl/Cd
-20 | -0.8796 | 0.28489 | 0.0952 | -3.0875
-19.5 | -0.8561 | 0.2761 | 0.0896 | -3.1007
-19 | -0.833 | 0.26735 | 0.0842 | -3.1158
-18.5 | -0.8097 | 0.25848 | 0.0787 | -3.1325
-18 | -0.7866 | 0.24962 | 0.0733 | -3.1512
-17.5 | -0.7646 | 0.24084 | 0.0679 | -3.1747
-17 | -0.7411 | 0.23147 | 0.0627 | -3.2017
-16.5 | -0.7195 | 0.22282 | 0.0573 | -3.2291
-16 | -0.6965 | 0.2149 | 0.0523 | -3.241
-15.5 | -0.6734 | 0.2066 | 0.0471 | -3.2594
-15 | -0.6505 | 0.19768 | 0.0422 | -3.2907
-14.5 | -0.6286 | 0.18898 | 0.0372 | -3.3263
-14 | -0.6076 | 0.18027 | 0.0323 | -3.3705
-13.5 | -0.5895 | 0.17142 | 0.0274 | -3.4389
-13 | -0.5743 | 0.1609 | 0.0223 | -3.5693
-11.5 | -0.5202 | 0.13494 | 0.0076 | -3.855
-11 | -0.5064 | 0.12614 | 0.0033 | -4.0146
-10.5 | -0.4941 | 0.1172 | -0.0015 | -4.2159
-10 | -0.48 | 0.109 | -0.006 | -4.4037
-9.5 | -0.4744 | 0.09933 | -0.0114 | -4.776
-9 | -0.4671 | 0.09066 | -0.0163 | -5.1522
-8.5 | -0.4574 | 0.08292 | -0.0209 | -5.5162
-8 | -0.4545 | 0.07446 | -0.0259 | -6.1039
-7.5 | -0.4605 | 0.06532 | -0.0316 | -7.0499
-7 | -0.4719 | 0.05732 | -0.0371 | -8.2327
-6.5 | -0.4772 | 0.04587 | -0.0483 | -10.4033
-6 | -0.4704 | 0.03498 | -0.0532 | -13.4477
-5.5 | -0.4471 | 0.02453 | -0.0546 | -18.2267
-5 | -0.4096 | 0.01467 | -0.0539 | -27.9209
-4.5 | -0.3534 | 0.00904 | -0.052 | -39.0929
-4 | -0.2851 | 0.0075 | -0.0506 | -38.0133
-3.5 | -0.2158 | 0.0066 | -0.0497 | -32.697
-3 | -0.1458 | 0.00621 | -0.0491 | -23.4783
-2.5 | -0.0765 | 0.00588 | -0.0489 | -13.0102
-2 | -0.0075 | 0.00569 | -0.0488 | -1.3181
-1.5 | 0.061 | 0.00551 | -0.0489 | 11.0708
-1 | 0.1289 | 0.00528 | -0.0492 | 24.4129
0 | 0.2628 | 0.00427 | -0.0503 | 61.5457
0.5 | 0.33 | 0.004 | -0.0508 | 82.5
1 | 0.3974 | 0.00381 | -0.0512 | 104.3045
1.5 | 0.4647 | 0.00375 | -0.0515 | 123.92
2 | 0.5315 | 0.0039 | -0.0517 | 136.2821
2.5 | 0.5956 | 0.00458 | -0.0516 | 130.0437
3 | 0.6575 | 0.00555 | -0.0511 | 118.4685
3.5 | 0.7182 | 0.00647 | -0.05 | 111.0046
4 | 0.7765 | 0.00693 | -0.0476 | 112.0491
4.5 | 0.8494 | 0.00742 | -0.0479 | 114.4744
5 | 0.917 | 0.00794 | -0.0467 | 115.4912
5.5 | 0.9842 | 0.00858 | -0.045 | 114.7086
6 | 1.049 | 0.00951 | -0.0425 | 110.3049
6.5 | 1.1052 | 0.01122 | -0.0382 | 98.5027
7 | 1.1368 | 0.01492 | -0.0309 | 76.193
7.5 | 1.1438 | 0.02194 | -0.0225 | 52.1331
8 | 1.1204 | 0.02879 | -0.0127 | 38.9163
8.5 | 1.0894 | 0.03568 | -0.0068 | 30.5325
9 | 1.0545 | 0.04427 | -0.0055 | 23.8197
9.5 | 1.019 | 0.05467 | -0.0087 | 18.6391
10 | 0.9871 | 0.06679 | -0.0156 | 14.7792
10.5 | 0.9583 | 0.08153 | -0.0262 | 11.754
11 | 0.9397 | 0.09912 | -0.0382 | 9.4804
11.5 | 0.9257 | 0.11454 | -0.0478 | 8.0819
12 | 0.917 | 0.12885 | -0.0565 | 7.1168
12.5 | 0.913 | 0.14264 | -0.0646 | 6.4007
13 | 0.9167 | 0.15507 | -0.0718 | 5.9115
13.5 | 0.9188 | 0.16874 | -0.0797 | 5.4451
14 | 0.9278 | 0.18099 | -0.0865 | 5.1263
14.5 | 0.9408 | 0.19247 | -0.0929 | 4.888
15 | 0.9553 | 0.2036 | -0.0991 | 4.692
15.5 | 0.9714 | 0.21483 | -0.1053 | 4.5217
16 | 0.9894 | 0.22547 | -0.1113 | 4.3882
16.5 | 1.0083 | 0.23564 | -0.1171 | 4.279
17 | 1.0271 | 0.24647 | -0.1231 | 4.1672
17.5 | 1.0464 | 0.25803 | -0.1293 | 4.0553
18 | 1.0659 | 0.2677 | -0.1352 | 3.9817
18.5 | 1.0867 | 0.27744 | -0.1409 | 3.9169
19 | 1.1079 | 0.28717 | -0.1467 | 3.858
19.5 | 1.1295 | 0.29703 | -0.1525 | 3.8026
20 | 1.1518 | 0.30676 | -0.1582 | 3.7547

## 81. Re 6M Mach 0.00 (1)
BIGFOIL.COM POLAR EXPORT
NACA63-309 a=0.5
NACA63-309 a=0.5 |  |  |  | Cl Max: | 1.032 | at alpha= | 9 | deg
JavaFoil+Calcfoil stall+Eppler ext transition |  |  |  | L/D Max: | 135.903 | at alpha= | 3.5 | deg
Re: | 6000000 |  |  | Cd Min: | 0.0042 | at alpha= | 0.5 | deg
Mach: | 0 |  |  | Cl=0 at alpha= | -1.9052 | deg
|  |  |  | @ Cl=0.1, Cd= | 0.0043697
|  |  |  | @ Cl=0.4, Cd= | 0.0043134
|  |  |  | @ Cl=0.6, Cd= | 0.0045729
alpha (deg) | Cl | Cd | Cm | Cl/Cd
-12.5 | -0.469 | 0.08369 | -0.014 | -5.607
-12 | -0.486 | 0.07941 | -0.014 | -6.114
-11.5 | -0.499 | 0.07541 | -0.014 | -6.623
-11 | -0.506 | 0.06963 | -0.015 | -7.27
-10.5 | -0.508 | 0.06644 | -0.014 | -7.643
-10 | -0.507 | 0.06238 | -0.015 | -8.12
-9.5 | -0.501 | 0.05921 | -0.015 | -8.47
-9 | -0.493 | 0.05508 | -0.016 | -8.948
-8.5 | -0.481 | 0.05073 | -0.017 | -9.478
-8 | -0.469 | 0.04359 | -0.02 | -10.762
-7.5 | -0.546 | 0.00777 | -0.033 | -70.322
-7 | -0.514 | 0.00754 | -0.034 | -68.181
-6.5 | -0.477 | 0.0072 | -0.034 | -66.264
-6 | -0.436 | 0.00696 | -0.034 | -62.662
-5.5 | -0.391 | 0.00667 | -0.035 | -58.654
-5 | -0.343 | 0.0065 | -0.035 | -52.726
-4.5 | -0.292 | 0.00614 | -0.035 | -47.492
-4 | -0.238 | 0.00597 | -0.036 | -39.903
-3.5 | -0.183 | 0.0058 | -0.036 | -31.552
-3 | -0.127 | 0.00567 | -0.036 | -22.334
-2.5 | -0.069 | 0.00554 | -0.037 | -12.484
-2 | -0.011 | 0.00537 | -0.037 | -2.123
-1.5 | 0.047 | 0.00532 | -0.037 | 8.771
-1 | 0.105 | 0.00428 | -0.038 | 24.528
-0.5 | 0.164 | 0.00423 | -0.038 | 38.69
0 | 0.222 | 0.00423 | -0.039 | 52.495
0.5 | 0.28 | 0.0042 | -0.039 | 66.641
1 | 0.338 | 0.00426 | -0.039 | 79.381
1.5 | 0.396 | 0.00431 | -0.04 | 91.897
2 | 0.454 | 0.00436 | -0.04 | 104.037
2.5 | 0.511 | 0.00443 | -0.04 | 115.447
3 | 0.568 | 0.00455 | -0.041 | 124.777
3.5 | 0.624 | 0.00459 | -0.041 | 135.903
4 | 0.679 | 0.00502 | -0.042 | 135.388
4.5 | 0.732 | 0.00589 | -0.042 | 124.382
5 | 0.783 | 0.00609 | -0.042 | 128.539
5.5 | 0.831 | 0.00629 | -0.043 | 131.994
6 | 0.876 | 0.00649 | -0.043 | 134.984
6.5 | 0.917 | 0.00871 | -0.043 | 105.303
7 | 0.953 | 0.00906 | -0.044 | 105.269
7.5 | 0.985 | 0.00961 | -0.044 | 102.525
8 | 1.011 | 0.01 | -0.045 | 101.156
8.5 | 1.028 | 0.01051 | -0.045 | 97.803
9 | 1.032 | 0.01109 | -0.045 | 93.009
9.5 | 1.027 | 0.01169 | -0.046 | 87.855
10 | 1.013 | 0.01254 | -0.046 | 80.732
10.5 | 0.989 | 0.01362 | -0.046 | 72.612
11 | 0.946 | 0.01628 | -0.045 | 58.113
11.5 | 0.774 | 0.06873 | -0.028 | 11.262
12 | 0.741 | 0.07595 | -0.025 | 9.756
12.5 | 0.711 | 0.07977 | -0.026 | 8.912
13 | 0.677 | 0.08536 | -0.026 | 7.931
13.5 | 0.645 | 0.08779 | -0.027 | 7.343
14 | 0.608 | 0.09638 | -0.025 | 6.307

## 82. Re 6M Mach 0.00 (2)
BIGFOIL.COM POLAR EXPORT
NACA63-309 a=0.5
NACA63-309 a=0.5 |  |  |  | Cl Max: | 1.6574 | at alpha= | 16.5 | deg
XFOIL ncrit=9 |  |  |  | L/D Max: | 120.636 | at alpha= | 7.5 | deg
Re: | 6000000 |  |  | Cd Min: | 0.12746 | at alpha= | 20 | deg
Mach: | 0 |  |  | Cl=0 at alpha= | -1.9406 | deg
|  |  |  | @ Cl=0.1, Cd= | 0.0049268
|  |  |  | @ Cl=0.4, Cd= | 0.0036607
|  |  |  | @ Cl=0.6, Cd= | 0.0054801
alpha (deg) | Cl | Cd | Cm | Cl/Cd
-17 | -1.2785 | 0.05307 | -0.0405 | -24.0908
-16.5 | -1.3395 | 0.03789 | -0.0522 | -35.3523
-16 | -1.3738 | 0.03259 | -0.0494 | -42.154
-15.5 | -1.3826 | 0.02788 | -0.0455 | -49.5911
-15 | -1.3619 | 0.02441 | -0.0437 | -55.7927
-14.5 | -1.3317 | 0.02138 | -0.0424 | -62.2872
-14 | -1.2935 | 0.01906 | -0.0415 | -67.8646
-13.5 | -1.2501 | 0.0173 | -0.0409 | -72.2601
-13 | -1.2034 | 0.01588 | -0.0405 | -75.7809
-12.5 | -1.1571 | 0.01491 | -0.0395 | -77.6056
-12 | -1.1078 | 0.01414 | -0.039 | -78.3451
-11.5 | -1.0571 | 0.01335 | -0.0387 | -79.1835
-11 | -1.0051 | 0.01269 | -0.0385 | -79.2041
-10.5 | -0.9523 | 0.01211 | -0.0385 | -78.6375
-10 | -0.9017 | 0.01079 | -0.0382 | -83.5681
-9 | -0.7946 | 0.00942 | -0.0381 | -84.3524
-8 | -0.6846 | 0.0086 | -0.0383 | -79.6047
-7.5 | -0.6289 | 0.00832 | -0.0384 | -75.5889
-7 | -0.5738 | 0.00776 | -0.0385 | -73.9433
-6.5 | -0.5181 | 0.00729 | -0.0386 | -71.07
-6 | -0.462 | 0.00696 | -0.0388 | -66.3793
-5.5 | -0.4055 | 0.0067 | -0.0391 | -60.5224
-5 | -0.3488 | 0.00651 | -0.0394 | -53.5791
-4.5 | -0.2923 | 0.00619 | -0.0396 | -47.2213
-4 | -0.2354 | 0.00596 | -0.0398 | -39.4966
-3 | -0.1213 | 0.00562 | -0.0405 | -21.5836
-2.5 | -0.0641 | 0.00547 | -0.0408 | -11.7185
-2 | -0.0068 | 0.00532 | -0.0411 | -1.2782
-1.5 | 0.0504 | 0.00517 | -0.0415 | 9.7485
-1 | 0.1075 | 0.00489 | -0.0419 | 21.9836
-0.5 | 0.1643 | 0.00454 | -0.0423 | 36.1894
0 | 0.2211 | 0.00414 | -0.0428 | 53.4058
0.5 | 0.278 | 0.00385 | -0.0433 | 72.2078
1 | 0.3349 | 0.00371 | -0.0437 | 90.2695
1.5 | 0.3914 | 0.00363 | -0.0441 | 107.8237
2 | 0.4474 | 0.00383 | -0.0444 | 116.8146
2.5 | 0.5019 | 0.00438 | -0.0447 | 114.589
3 | 0.556 | 0.00496 | -0.0448 | 112.0968
3.5 | 0.6093 | 0.00559 | -0.0447 | 108.9982
4 | 0.661 | 0.00602 | -0.0441 | 109.8007
4.5 | 0.717 | 0.00636 | -0.0444 | 112.7358
5 | 0.7722 | 0.00669 | -0.0446 | 115.426
5.5 | 0.8273 | 0.00704 | -0.0447 | 117.5142
6 | 0.8819 | 0.00743 | -0.0448 | 118.6945
6.5 | 0.9361 | 0.00781 | -0.0448 | 119.8592
7 | 0.9898 | 0.00825 | -0.0448 | 119.9758
7.5 | 1.0435 | 0.00865 | -0.0448 | 120.6358
8 | 1.096 | 0.00917 | -0.0447 | 119.5202
9 | 1.1997 | 0.01022 | -0.0442 | 117.3875
9.5 | 1.25 | 0.01085 | -0.0438 | 115.2074
10 | 1.298 | 0.01172 | -0.0431 | 110.7509
10.5 | 1.3471 | 0.01235 | -0.0425 | 109.0769
11 | 1.3951 | 0.01303 | -0.0419 | 107.0683
11.5 | 1.441 | 0.01387 | -0.0409 | 103.8933
12 | 1.4848 | 0.0148 | -0.0397 | 100.3243
12.5 | 1.5255 | 0.01591 | -0.0381 | 95.8831
13 | 1.5636 | 0.01707 | -0.0362 | 91.5993
13.5 | 1.5977 | 0.01834 | -0.0338 | 87.1156
14 | 1.6189 | 0.01978 | -0.0292 | 81.8453
14.5 | 1.6303 | 0.02157 | -0.0239 | 75.5818
15 | 1.6422 | 0.0238 | -0.0198 | 69
15.5 | 1.65 | 0.0267 | -0.0163 | 61.7978
16 | 1.6536 | 0.03031 | -0.0135 | 54.5563
16.5 | 1.6574 | 0.03424 | -0.0116 | 48.4054
17 | 1.6465 | 0.04005 | -0.0103 | 41.1111
17.5 | 1.6308 | 0.04705 | -0.0104 | 34.661
18 | 1.6064 | 0.05603 | -0.0123 | 28.6704
18.5 | 1.5771 | 0.06702 | -0.0164 | 23.5318
19 | 1.5214 | 0.08427 | -0.0251 | 18.0539
19.5 | 1.4717 | 0.10284 | -0.0359 | 14.3106
20 | 1.4049 | 0.12746 | -0.0513 | 11.0223

## 83. Re 6M Mach 0.10 (1)
BIGFOIL.COM POLAR EXPORT
NACA63-309 a=0.5
NACA63-309 a=0.5 |  |  |  | Cl Max: | 1.027 | at alpha= | 9 | deg
JavaFoil+Calcfoil stall+Eppler ext transition |  |  |  | L/D Max: | 135.894 | at alpha= | 4 | deg
Re: | 6000000 |  |  | Cd Min: | 0.00421 | at alpha= | -0.5 | deg
Mach: | 0.1 |  |  | Cl=0 at alpha= | -1.9052 | deg
|  |  |  | @ Cl=0.1, Cd= | 0.0043937
|  |  |  | @ Cl=0.4, Cd= | 0.0043017
|  |  |  | @ Cl=0.6, Cd= | 0.09769
alpha (deg) | Cl | Cd | Cm | Cl/Cd
-12.5 | -0.442 | 0.08468 | -0.014 | -5.219
-12 | -0.462 | 0.08038 | -0.014 | -5.742
-11.5 | -0.479 | 0.07494 | -0.014 | -6.391
-11 | -0.488 | 0.07108 | -0.014 | -6.872
-10.5 | -0.493 | 0.06709 | -0.014 | -7.355
-10 | -0.495 | 0.06295 | -0.015 | -7.863
-9.5 | -0.493 | 0.05843 | -0.015 | -8.434
-9 | -0.486 | 0.0554 | -0.015 | -8.772
-8.5 | -0.475 | 0.05203 | -0.016 | -9.132
-8 | -0.463 | 0.04604 | -0.019 | -10.045
-7.5 | -0.544 | 0.00777 | -0.033 | -70.044
-7 | -0.513 | 0.00757 | -0.034 | -67.804
-6.5 | -0.477 | 0.00725 | -0.034 | -65.839
-6 | -0.437 | 0.00697 | -0.034 | -62.65
-5.5 | -0.392 | 0.00674 | -0.035 | -58.171
-5 | -0.344 | 0.00656 | -0.035 | -52.473
-4.5 | -0.293 | 0.00617 | -0.036 | -47.476
-4 | -0.239 | 0.00599 | -0.036 | -39.953
-3.5 | -0.184 | 0.00584 | -0.036 | -31.515
-3 | -0.127 | 0.00567 | -0.037 | -22.436
-2.5 | -0.07 | 0.00555 | -0.037 | -12.539
-2 | -0.011 | 0.00542 | -0.037 | -2.113
-1.5 | 0.047 | 0.00531 | -0.038 | 8.843
-1 | 0.106 | 0.00429 | -0.038 | 24.581
-0.5 | 0.164 | 0.00421 | -0.038 | 39.032
0 | 0.223 | 0.00422 | -0.039 | 52.908
0.5 | 0.282 | 0.00423 | -0.039 | 66.598
1 | 0.34 | 0.00425 | -0.04 | 80.089
1.5 | 0.398 | 0.0043 | -0.04 | 92.541
2 | 0.456 | 0.00435 | -0.04 | 104.906
2.5 | 0.514 | 0.00442 | -0.041 | 116.138
3 | 0.571 | 0.00455 | -0.041 | 125.351
3.5 | 0.627 | 0.00463 | -0.041 | 135.535
4 | 0.683 | 0.00502 | -0.042 | 135.894
4.5 | 0.736 | 0.00588 | -0.042 | 125.231
5 | 0.786 | 0.00607 | -0.043 | 129.458
5.5 | 0.834 | 0.00628 | -0.043 | 132.814
6 | 0.879 | 0.00655 | -0.043 | 134.11
6.5 | 0.92 | 0.00874 | -0.044 | 105.183
7 | 0.956 | 0.00913 | -0.044 | 104.627
7.5 | 0.986 | 0.00969 | -0.044 | 101.762
8 | 1.011 | 0.01009 | -0.045 | 100.184
8.5 | 1.026 | 0.01062 | -0.045 | 96.593
9 | 1.027 | 0.01121 | -0.045 | 91.549
9.5 | 1.018 | 0.01188 | -0.046 | 85.686
10 | 0.999 | 0.01276 | -0.046 | 78.289
10.5 | 0.969 | 0.01397 | -0.046 | 69.362
11 | 0.793 | 0.0587 | -0.031 | 13.503
11.5 | 0.749 | 0.07028 | -0.027 | 10.659
12 | 0.718 | 0.07313 | -0.028 | 9.815
12.5 | 0.678 | 0.08121 | -0.025 | 8.35
13 | 0.64 | 0.0866 | -0.025 | 7.39
13.5 | 0.602 | 0.09083 | -0.026 | 6.63
14 | 0.563 | 0.09769 | -0.025 | 5.766

## 84. Re 6M Mach 0.10 (2)
BIGFOIL.COM POLAR EXPORT
NACA63-309 a=0.5
NACA63-309 a=0.5 |  |  |  | Cl Max: | 1.6236 | at alpha= | 15 | deg
XFOIL ncrit=9 |  |  |  | L/D Max: | 120.447 | at alpha= | 7.5 | deg
Re: | 6000000 |  |  | Cd Min: | 0.17064 | at alpha= | 20 | deg
Mach: | 0.1 |  |  | Cl=0 at alpha= | -1.9402 | deg
|  |  |  | @ Cl=0.1, Cd= | 0.00494
|  |  |  | @ Cl=0.4, Cd= | 0.003652
|  |  |  | @ Cl=0.6, Cd= | 0.0053882
alpha (deg) | Cl | Cd | Cm | Cl/Cd
-15.5 | -1.2373 | 0.04126 | -0.0522 | -29.9879
-15 | -1.2854 | 0.03456 | -0.0506 | -37.1933
-14.5 | -1.3045 | 0.02783 | -0.0472 | -46.8739
-14 | -1.2861 | 0.02329 | -0.0454 | -55.2211
-13.5 | -1.2516 | 0.02023 | -0.0442 | -61.8685
-13 | -1.2098 | 0.01791 | -0.0433 | -67.5489
-12.5 | -1.1657 | 0.01631 | -0.042 | -71.4715
-12 | -1.1176 | 0.0151 | -0.0411 | -74.0132
-11.5 | -1.0672 | 0.01403 | -0.0406 | -76.0656
-11 | -1.0148 | 0.01319 | -0.0402 | -76.9371
-10.5 | -0.9614 | 0.01251 | -0.0399 | -76.8505
-10 | -0.9087 | 0.01153 | -0.0396 | -78.8118
-9.5 | -0.8561 | 0.01036 | -0.0392 | -82.6351
-9 | -0.8016 | 0.00967 | -0.0391 | -82.8956
-8.5 | -0.7462 | 0.00916 | -0.039 | -81.4629
-7.5 | -0.6341 | 0.0084 | -0.0391 | -75.4881
-7 | -0.578 | 0.00796 | -0.0392 | -72.6131
-6.5 | -0.5221 | 0.00736 | -0.0392 | -70.9375
-6 | -0.4654 | 0.00702 | -0.0393 | -66.2963
-5.5 | -0.4085 | 0.00674 | -0.0395 | -60.6083
-5 | -0.3513 | 0.00653 | -0.0397 | -53.7979
-4.5 | -0.2943 | 0.00622 | -0.0399 | -47.3151
-4 | -0.237 | 0.00598 | -0.0402 | -39.6321
-3.5 | -0.1796 | 0.0058 | -0.0404 | -30.9655
-3 | -0.122 | 0.00563 | -0.0407 | -21.6696
-2 | -0.0069 | 0.00533 | -0.0414 | -1.2946
-1.5 | 0.0508 | 0.00518 | -0.0417 | 9.8069
-1 | 0.1082 | 0.0049 | -0.0421 | 22.0816
-0.5 | 0.1654 | 0.00454 | -0.0426 | 36.4317
0 | 0.2224 | 0.00414 | -0.0431 | 53.7198
0.5 | 0.2796 | 0.00385 | -0.0436 | 72.6234
1 | 0.3369 | 0.00371 | -0.044 | 90.8086
1.5 | 0.3938 | 0.00363 | -0.0444 | 108.4848
2 | 0.4501 | 0.00383 | -0.0447 | 117.5196
3 | 0.5593 | 0.00498 | -0.045 | 112.3092
4 | 0.665 | 0.00604 | -0.0443 | 110.0993
4.5 | 0.7212 | 0.00639 | -0.0445 | 112.8638
5 | 0.7769 | 0.00672 | -0.0447 | 115.6101
5.5 | 0.8324 | 0.00707 | -0.0448 | 117.7369
6.5 | 0.942 | 0.00786 | -0.0448 | 119.8473
7 | 0.9962 | 0.0083 | -0.0448 | 120.0241
7.5 | 1.0503 | 0.00872 | -0.0447 | 120.4472
8 | 1.103 | 0.00931 | -0.0444 | 118.4748
8.5 | 1.1558 | 0.0098 | -0.0442 | 117.9388
9 | 1.2077 | 0.01036 | -0.0438 | 116.5734
9.5 | 1.2581 | 0.01106 | -0.0432 | 113.7523
10 | 1.307 | 0.0119 | -0.0424 | 109.8319
10.5 | 1.3562 | 0.01258 | -0.0416 | 107.806
11 | 1.404 | 0.01337 | -0.0407 | 105.0112
11.5 | 1.4492 | 0.01432 | -0.0395 | 101.2011
12 | 1.4924 | 0.01536 | -0.0379 | 97.1615
12.5 | 1.5316 | 0.01663 | -0.0359 | 92.0986
13 | 1.5675 | 0.01796 | -0.0334 | 87.2773
13.5 | 1.596 | 0.01942 | -0.0299 | 82.1833
14 | 1.6066 | 0.02116 | -0.0238 | 75.9263
14.5 | 1.6162 | 0.02353 | -0.0191 | 68.6868
15 | 1.6236 | 0.02649 | -0.0152 | 61.2911
15.5 | 1.6219 | 0.03059 | -0.0119 | 53.0206
16 | 1.6169 | 0.0355 | -0.0097 | 45.5465
16.5 | 1.6084 | 0.04126 | -0.0087 | 38.9821
17 | 1.5735 | 0.0508 | -0.0096 | 30.9744
17.5 | 1.5398 | 0.0618 | -0.013 | 24.9159
18 | 1.5108 | 0.07366 | -0.0183 | 20.5105
18.5 | 1.4956 | 0.08444 | -0.024 | 17.712
19 | 1.4026 | 0.11289 | -0.0416 | 12.4245
19.5 | 1.3517 | 0.13491 | -0.0553 | 10.0193
20 | 1.2515 | 0.17064 | -0.0777 | 7.3342

## 85. Re 6M Mach 0.25 (1)
BIGFOIL.COM POLAR EXPORT
NACA63-309 a=0.5
NACA63-309 a=0.5 |  |  |  | Cl Max: | 1.001 | at alpha= | 8 | deg
JavaFoil+Calcfoil stall+Eppler ext transition |  |  |  | L/D Max: | 137.432 | at alpha= | 3.5 | deg
Re: | 6000000 |  |  | Cd Min: | 0.00422 | at alpha= | 0 | deg
Mach: | 0.25 |  |  | Cl=0 at alpha= | -1.9 | deg
|  |  |  | @ Cl=0.1, Cd= | 0.004426
|  |  |  | @ Cl=0.4, Cd= | 0.09355
|  |  |  | @ Cl=0.6, Cd= | 0.09355
alpha (deg) | Cl | Cd | Cm | Cl/Cd
-11.5 | -0.291 | 0.07586 | -0.015 | -3.839
-11 | -0.333 | 0.07198 | -0.015 | -4.62
-10.5 | -0.366 | 0.06655 | -0.016 | -5.506
-10 | -0.393 | 0.06405 | -0.015 | -6.139
-9.5 | -0.414 | 0.05997 | -0.015 | -6.902
-9 | -0.427 | 0.05733 | -0.015 | -7.448
-8.5 | -0.433 | 0.05368 | -0.015 | -8.061
-8 | -0.431 | 0.04948 | -0.016 | -8.718
-7.5 | -0.423 | 0.04558 | -0.018 | -9.28
-7 | -0.408 | 0.04165 | -0.02 | -9.808
-6.5 | -0.474 | 0.00741 | -0.035 | -63.988
-6 | -0.438 | 0.00716 | -0.035 | -61.241
-5.5 | -0.397 | 0.00686 | -0.036 | -57.775
-5 | -0.35 | 0.00661 | -0.036 | -52.875
-4.5 | -0.299 | 0.00625 | -0.036 | -47.85
-4 | -0.245 | 0.00602 | -0.037 | -40.682
-3.5 | -0.189 | 0.00586 | -0.037 | -32.161
-3 | -0.13 | 0.00568 | -0.038 | -22.952
-2.5 | -0.071 | 0.00557 | -0.038 | -12.826
-2 | -0.012 | 0.00544 | -0.038 | -2.163
-1.5 | 0.048 | 0.00531 | -0.039 | 9.083
-1 | 0.108 | 0.00429 | -0.039 | 25.254
-0.5 | 0.169 | 0.00424 | -0.039 | 39.893
0 | 0.229 | 0.00422 | -0.04 | 54.373
0.5 | 0.289 | 0.00422 | -0.04 | 68.501
1 | 0.35 | 0.00427 | -0.041 | 81.932
1.5 | 0.409 | 0.00428 | -0.041 | 95.612
2 | 0.469 | 0.00439 | -0.041 | 106.708
2.5 | 0.528 | 0.00446 | -0.042 | 118.347
3 | 0.586 | 0.00461 | -0.042 | 127.264
3.5 | 0.644 | 0.00469 | -0.043 | 137.432
4 | 0.701 | 0.00583 | -0.043 | 120.157
4.5 | 0.754 | 0.00601 | -0.043 | 125.519
5 | 0.805 | 0.00623 | -0.044 | 129.248
5.5 | 0.853 | 0.00645 | -0.044 | 132.267
6 | 0.896 | 0.0087 | -0.045 | 102.917
6.5 | 0.933 | 0.00914 | -0.045 | 102.036
7 | 0.964 | 0.00964 | -0.045 | 99.978
7.5 | 0.987 | 0.01016 | -0.046 | 97.167
8 | 1.001 | 0.01067 | -0.046 | 93.789
8.5 | 1 | 0.01129 | -0.046 | 88.554
9 | 0.977 | 0.01209 | -0.047 | 80.84
9.5 | 0.938 | 0.01297 | -0.047 | 72.287
10 | 0.847 | 0.01925 | -0.044 | 43.973
10.5 | 0.678 | 0.0646 | -0.026 | 10.495
11 | 0.612 | 0.07177 | -0.024 | 8.534
11.5 | 0.542 | 0.07673 | -0.023 | 7.061
12 | 0.465 | 0.0818 | -0.024 | 5.681
12.5 | 0.381 | 0.08625 | -0.024 | 4.423
13 | 0.291 | 0.09355 | -0.023 | 3.108

## 86. Re 6M Mach 0.25 (2)
BIGFOIL.COM POLAR EXPORT
NACA63-309 a=0.5
NACA63-309 a=0.5 |  |  |  | Cl Max: | 1.4631 | at alpha= | 12 | deg
XFOIL ncrit=9 |  |  |  | L/D Max: | 120.415 | at alpha= | 2 | deg
Re: | 6000000 |  |  | Cd Min: | 0.17085 | at alpha= | -14.5 | deg
Mach: | 0.25 |  |  | Cl=0 at alpha= | -1.9413 | deg
|  |  |  | @ Cl=0.1, Cd= | 0.0049942
|  |  |  | @ Cl=0.4, Cd= | 0.0036591
|  |  |  | @ Cl=0.6, Cd= | 0.0053663
alpha (deg) | Cl | Cd | Cm | Cl/Cd
-14.5 | -0.6116 | 0.17085 | 0.0281 | -3.5797
-14 | -0.6003 | 0.16142 | 0.0235 | -3.7189
-13.5 | -0.587 | 0.15316 | 0.0191 | -3.8326
-13 | -0.5708 | 0.14609 | 0.0151 | -3.9072
-12.5 | -0.5597 | 0.1374 | 0.0107 | -4.0735
-12 | -0.5539 | 0.12726 | 0.0059 | -4.3525
-11 | -0.5722 | 0.10144 | -0.0069 | -5.6408
-10 | -0.7191 | 0.05736 | -0.0397 | -12.5366
-9.5 | -0.8792 | 0.01737 | -0.0472 | -50.616
-9 | -0.832 | 0.01385 | -0.046 | -60.0722
-8.5 | -0.7801 | 0.01115 | -0.0448 | -69.9641
-8 | -0.7217 | 0.01015 | -0.044 | -71.1034
-7.5 | -0.6629 | 0.00927 | -0.0433 | -71.5102
-7 | -0.6035 | 0.00865 | -0.0428 | -69.7688
-6.5 | -0.5436 | 0.00822 | -0.0424 | -66.1314
-6 | -0.4849 | 0.00738 | -0.042 | -65.7046
-5.5 | -0.4251 | 0.00703 | -0.0419 | -60.4694
-5 | -0.3653 | 0.00668 | -0.0418 | -54.6856
-4.5 | -0.3054 | 0.00645 | -0.0418 | -47.3488
-4 | -0.2458 | 0.00607 | -0.0419 | -40.4942
-3.5 | -0.1861 | 0.00586 | -0.042 | -31.7577
-3 | -0.1263 | 0.00569 | -0.0422 | -22.1968
-2.5 | -0.0667 | 0.0055 | -0.0424 | -12.1273
-2 | -0.007 | 0.00537 | -0.0427 | -1.3035
-1.5 | 0.0526 | 0.00521 | -0.043 | 10.096
-1 | 0.1119 | 0.00494 | -0.0434 | 22.6518
-0.5 | 0.171 | 0.00457 | -0.0439 | 37.4179
0 | 0.2298 | 0.00416 | -0.0444 | 55.2404
0.5 | 0.2888 | 0.00386 | -0.0449 | 74.8187
1 | 0.348 | 0.00373 | -0.0453 | 93.2976
1.5 | 0.4067 | 0.00365 | -0.0457 | 111.4247
2 | 0.4648 | 0.00386 | -0.046 | 120.4145
2.5 | 0.5213 | 0.00445 | -0.0462 | 117.1461
3 | 0.5773 | 0.0051 | -0.0462 | 113.1961
3.5 | 0.6327 | 0.00575 | -0.046 | 110.0348
4 | 0.6869 | 0.00622 | -0.0454 | 110.4341
4.5 | 0.7449 | 0.00653 | -0.0454 | 114.0735
5 | 0.8028 | 0.0069 | -0.0453 | 116.3478
5.5 | 0.8604 | 0.00728 | -0.0452 | 118.1868
6 | 0.918 | 0.00767 | -0.045 | 119.6871
6.5 | 0.9747 | 0.00818 | -0.0446 | 119.1565
7 | 1.0319 | 0.00861 | -0.0443 | 119.849
7.5 | 1.0875 | 0.00925 | -0.0436 | 117.5676
8 | 1.1432 | 0.00983 | -0.0429 | 116.297
8.5 | 1.1978 | 0.01052 | -0.0419 | 113.8593
9 | 1.2491 | 0.01157 | -0.0403 | 107.9602
9.5 | 1.3012 | 0.01245 | -0.0389 | 104.5141
10 | 1.3496 | 0.01367 | -0.0368 | 98.7271
10.5 | 1.3928 | 0.01529 | -0.034 | 91.0922
11 | 1.4309 | 0.01723 | -0.0306 | 83.047
11.5 | 1.456 | 0.02003 | -0.0258 | 72.691
12 | 1.4631 | 0.02266 | -0.0186 | 64.5675
12.5 | 1.4415 | 0.02786 | -0.011 | 51.7408
13 | 1.4353 | 0.03263 | -0.007 | 43.9871
13.5 | 1.4154 | 0.03935 | -0.0047 | 35.9695
14 | 1.3782 | 0.04892 | -0.0051 | 28.1725
14.5 | 1.3353 | 0.0609 | -0.0092 | 21.9261
15 | 1.3034 | 0.07358 | -0.0158 | 17.7141
15.5 | 1.2754 | 0.08785 | -0.0246 | 14.5179
16 | 1.2232 | 0.11039 | -0.0398 | 11.0807
16.5 | 1.1563 | 0.13806 | -0.056 | 8.3753
17 | 1.0752 | 0.17033 | -0.0763 | 6.3125

## 87. Re 6M Mach 0.50 (1)
BIGFOIL.COM POLAR EXPORT
NACA63-309 a=0.5
NACA63-309 a=0.5 |  |  |  | Cl Max: | 1.134 | at alpha= | 20 | deg
JavaFoil+Calcfoil stall+Eppler ext transition |  |  |  | L/D Max: | 153.604 | at alpha= | 3.5 | deg
Re: | 6000000 |  |  | Cd Min: | 0.00425 | at alpha= | 0 | deg
Mach: | 0.5 |  |  | Cl=0 at alpha= | -1.903 | deg
|  |  |  | @ Cl=0.1, Cd= | 0.0046634
|  |  |  | @ Cl=0.4, Cd= | 0.0043182
|  |  |  | @ Cl=0.6, Cd= | 0.0045614
alpha (deg) | Cl | Cd | Cm | Cl/Cd
-20 | -0.971 | 0.15792 | -0.018 | -6.149
-19.5 | -0.944 | 0.15133 | -0.018 | -6.238
-19 | -0.916 | 0.14614 | -0.018 | -6.266
-18.5 | -0.888 | 0.14225 | -0.017 | -6.244
-18 | -0.862 | 0.1341 | -0.018 | -6.427
-17.5 | -0.836 | 0.13265 | -0.018 | -6.3
-17 | -0.81 | 0.13051 | -0.018 | -6.206
-16.5 | -0.783 | 0.12301 | -0.018 | -6.363
-16 | -0.755 | 0.11999 | -0.017 | -6.289
-15.5 | -0.728 | 0.11565 | -0.018 | -6.297
-15 | -0.702 | 0.1018 | -0.018 | -6.898
-14.5 | -0.676 | 0.09582 | -0.018 | -7.053
-14 | -0.649 | 0.10162 | -0.018 | -6.383
-13.5 | -0.622 | 0.09478 | -0.018 | -6.559
-13 | -0.595 | 0.08637 | -0.018 | -6.894
-12.5 | -0.569 | 0.07977 | -0.019 | -7.135
-12 | -0.544 | 0.07448 | -0.019 | -7.297
-11.5 | -0.518 | 0.06841 | -0.02 | -7.571
-11 | -0.487 | 0.07695 | -0.018 | -6.331
-10.5 | -0.461 | 0.06886 | -0.018 | -6.69
-10 | -0.435 | 0.06178 | -0.019 | -7.043
-9.5 | -0.41 | 0.05679 | -0.021 | -7.214
-9 | -0.39 | 0.04708 | -0.025 | -8.274
-8.5 | -0.354 | 0.05533 | -0.019 | -6.391
-8 | -0.326 | 0.05415 | -0.017 | -6.022
-7.5 | -0.3 | 0.04896 | -0.018 | -6.122
-7 | -0.273 | 0.04465 | -0.02 | -6.123
-6.5 | -0.248 | 0.04089 | -0.021 | -6.054
-6 | -0.219 | 0.04153 | -0.019 | -5.281
-5.5 | -0.192 | 0.03951 | -0.018 | -4.867
-5 | -0.271 | 0.03697 | -0.019 | -7.33
-4.5 | -0.313 | 0.00667 | -0.041 | -46.875
-4 | -0.265 | 0.00632 | -0.041 | -41.942
-3.5 | -0.207 | 0.00607 | -0.042 | -34.183
-3 | -0.144 | 0.00581 | -0.042 | -24.865
-2.5 | -0.079 | 0.0056 | -0.042 | -14.163
-2 | -0.013 | 0.00547 | -0.043 | -2.4
-1.5 | 0.054 | 0.00535 | -0.043 | 10.054
-1 | 0.121 | 0.00435 | -0.044 | 27.849
-0.5 | 0.189 | 0.00426 | -0.044 | 44.363
0 | 0.256 | 0.00425 | -0.045 | 60.225
0.5 | 0.323 | 0.00427 | -0.045 | 75.75
1 | 0.391 | 0.00431 | -0.045 | 90.727
1.5 | 0.457 | 0.00437 | -0.046 | 104.525
2 | 0.523 | 0.00446 | -0.046 | 117.433
2.5 | 0.589 | 0.00458 | -0.047 | 128.748
3 | 0.654 | 0.00447 | -0.047 | 146.216
3.5 | 0.717 | 0.00467 | -0.048 | 153.604
4 | 0.778 | 0.00627 | -0.048 | 124.046
4.5 | 0.832 | 0.00853 | -0.048 | 97.58
5 | 0.878 | 0.00903 | -0.049 | 97.329
5.5 | 0.91 | 0.00965 | -0.049 | 94.308
6 | 0.915 | 0.01035 | -0.05 | 88.402
6.5 | 0.849 | 0.01129 | -0.05 | 75.219
7 | 0.577 | 0.01214 | -0.05 | 47.497
7.5 | 0.496 | 0.04938 | -0.024 | 10.043
8 | 0.637 | 0.01339 | -0.051 | 47.56
8.5 | 0.663 | 0.01493 | -0.051 | 44.38
9 | 0.573 | 0.05956 | -0.025 | 9.629
9.5 | 0.724 | 0.01577 | -0.052 | 45.905
10 | 0.749 | 0.01769 | -0.052 | 42.362
10.5 | 0.657 | 0.06561 | -0.031 | 10.015
11 | 0.677 | 0.07552 | -0.027 | 8.962
11.5 | 0.825 | 0.0227 | -0.052 | 36.356
12 | 0.737 | 0.07415 | -0.034 | 9.936
12.5 | 0.756 | 0.08452 | -0.03 | 8.941
13 | 0.779 | 0.09309 | -0.029 | 8.372
13.5 | 0.806 | 0.1018 | -0.03 | 7.914
14 | 0.831 | 0.09616 | -0.031 | 8.639
14.5 | 0.856 | 0.10549 | -0.031 | 8.111
15 | 0.885 | 0.10971 | -0.033 | 8.062
15.5 | 0.91 | 0.11752 | -0.034 | 7.745
16 | 0.932 | 0.12066 | -0.032 | 7.722
16.5 | 0.958 | 0.12212 | -0.034 | 7.845
17 | 0.988 | 0.12572 | -0.036 | 7.856
17.5 | 1.015 | 0.13191 | -0.037 | 7.697
18 | 1.033 | 0.13525 | -0.035 | 7.641
18.5 | 1.06 | 0.14079 | -0.036 | 7.526
19 | 1.089 | 0.14452 | -0.038 | 7.532
19.5 | 1.121 | 0.14535 | -0.04 | 7.71
20 | 1.134 | 0.15068 | -0.038 | 7.528

## 88. Re 6M Mach 0.50 (2)
BIGFOIL.COM POLAR EXPORT
NACA63-309 a=0.5
NACA63-309 a=0.5 |  |  |  | Cl Max: | 1.1522 | at alpha= | 20 | deg
XFOIL ncrit=9 |  |  |  | L/D Max: | 133.568 | at alpha= | 2 | deg
Re: | 6000000 |  |  | Cd Min: | 0.30573 | at alpha= | 20 | deg
Mach: | 0.5 |  |  | Cl=0 at alpha= | -1.9424 | deg
|  |  |  | @ Cl=0.1, Cd= | 0.0052305
|  |  |  | @ Cl=0.4, Cd= | 0.0038181
|  |  |  | @ Cl=0.6, Cd= | 0.0047866
alpha (deg) | Cl | Cd | Cm | Cl/Cd
-20 | -0.8801 | 0.28479 | 0.0951 | -3.0903
-19.5 | -0.8569 | 0.27632 | 0.0895 | -3.1011
-19 | -0.8336 | 0.26761 | 0.0842 | -3.115
-18.5 | -0.81 | 0.25872 | 0.0787 | -3.1308
-18 | -0.7868 | 0.24986 | 0.0733 | -3.149
-17.5 | -0.7647 | 0.24069 | 0.0678 | -3.1771
-17 | -0.7419 | 0.23178 | 0.0625 | -3.2009
-16.5 | -0.7183 | 0.22277 | 0.0575 | -3.2244
-16 | -0.6978 | 0.21374 | 0.0522 | -3.2647
-15.5 | -0.6747 | 0.20575 | 0.0471 | -3.2792
-15 | -0.6525 | 0.19736 | 0.0421 | -3.3061
-14.5 | -0.6301 | 0.18901 | 0.0371 | -3.3337
-14 | -0.6076 | 0.18035 | 0.0323 | -3.369
-12 | -0.5386 | 0.14308 | 0.0123 | -3.7643
-11.5 | -0.5222 | 0.13514 | 0.0081 | -3.8641
-11 | -0.5081 | 0.12606 | 0.0033 | -4.0306
-10.5 | -0.4959 | 0.11695 | -0.0016 | -4.2403
-10 | -0.4841 | 0.10813 | -0.0064 | -4.477
-9.5 | -0.4739 | 0.09936 | -0.0113 | -4.7695
-9 | -0.4723 | 0.08945 | -0.017 | -5.28
-8.5 | -0.4639 | 0.08153 | -0.0218 | -5.6899
-8 | -0.4614 | 0.07311 | -0.0268 | -6.311
-7.5 | -0.4696 | 0.06381 | -0.0327 | -7.3593
-7 | -0.4782 | 0.05633 | -0.0387 | -8.4893
-6.5 | -0.4818 | 0.04493 | -0.0489 | -10.7233
-6 | -0.4735 | 0.03427 | -0.0534 | -13.8167
-5.5 | -0.4519 | 0.02323 | -0.0548 | -19.4533
-5 | -0.4156 | 0.01281 | -0.0538 | -32.4434
-4.5 | -0.3558 | 0.00835 | -0.0519 | -42.6108
-4 | -0.2866 | 0.00703 | -0.0505 | -40.7681
-3 | -0.1464 | 0.00596 | -0.0491 | -24.5638
-2.5 | -0.0768 | 0.0057 | -0.0488 | -13.4737
-2 | -0.0079 | 0.00551 | -0.0488 | -1.4338
-1.5 | 0.0607 | 0.00534 | -0.0489 | 11.367
-1 | 0.1289 | 0.00515 | -0.0492 | 25.0291
-0.5 | 0.1962 | 0.00476 | -0.0496 | 41.2185
0 | 0.2631 | 0.00425 | -0.0502 | 61.9059
0.5 | 0.3303 | 0.00395 | -0.0507 | 83.6203
1 | 0.3979 | 0.00382 | -0.0512 | 104.1623
1.5 | 0.4651 | 0.00376 | -0.0516 | 123.6968
2 | 0.5316 | 0.00398 | -0.0518 | 133.5678
2.5 | 0.5953 | 0.00472 | -0.0517 | 126.1229
3 | 0.6581 | 0.00561 | -0.0513 | 117.3084
3.5 | 0.7208 | 0.00641 | -0.0505 | 112.4493
4 | 0.7849 | 0.00685 | -0.0493 | 114.5839
4.5 | 0.851 | 0.00716 | -0.0481 | 118.8547
5 | 0.9194 | 0.00768 | -0.047 | 119.7135
5.5 | 0.9874 | 0.00824 | -0.0454 | 119.8301
6 | 1.0538 | 0.00907 | -0.0431 | 116.1852
6.5 | 1.1133 | 0.01057 | -0.0391 | 105.3264
7 | 1.1445 | 0.01436 | -0.0316 | 79.7006
7.5 | 1.1498 | 0.02165 | -0.023 | 53.1085
8 | 1.1282 | 0.02842 | -0.0132 | 39.6974
8.5 | 1.0971 | 0.03504 | -0.0068 | 31.3099
9 | 1.0622 | 0.04342 | -0.0052 | 24.4634
9.5 | 1.0275 | 0.05352 | -0.0079 | 19.1984
10 | 0.9959 | 0.06534 | -0.0145 | 15.2418
10.5 | 0.9672 | 0.07962 | -0.0246 | 12.1477
11 | 0.9485 | 0.09682 | -0.0366 | 9.7965
11.5 | 0.9356 | 0.11222 | -0.0463 | 8.3372
12 | 0.9264 | 0.12652 | -0.055 | 7.3222
12.5 | 0.9201 | 0.14075 | -0.0635 | 6.5371
13 | 0.9176 | 0.15495 | -0.0719 | 5.9219
13.5 | 0.9223 | 0.16777 | -0.0792 | 5.4974
14 | 0.9307 | 0.18018 | -0.0862 | 5.1654
14.5 | 0.9426 | 0.19209 | -0.0928 | 4.9071
15 | 0.9565 | 0.20347 | -0.0991 | 4.7009
15.5 | 0.9731 | 0.21425 | -0.1052 | 4.5419
16 | 0.9915 | 0.22444 | -0.1111 | 4.4177
16.5 | 1.0106 | 0.23419 | -0.1168 | 4.3153
17 | 1.0275 | 0.246 | -0.1233 | 4.1768
17.5 | 1.0485 | 0.25558 | -0.1289 | 4.1024
18 | 1.0665 | 0.26804 | -0.1354 | 3.9789
18.5 | 1.0874 | 0.27783 | -0.1411 | 3.9139
19 | 1.1097 | 0.28766 | -0.1468 | 3.8577
19.5 | 1.1312 | 0.29676 | -0.1525 | 3.8118
20 | 1.1522 | 0.30573 | -0.1582 | 3.7687

## 89. Re 7M Mach 0.00 (1)
BIGFOIL.COM POLAR EXPORT
NACA63-309 a=0.5
NACA63-309 a=0.5 |  |  |  | Cl Max: | 1.033 | at alpha= | 9 | deg
JavaFoil+Calcfoil stall+Eppler ext transition |  |  |  | L/D Max: | 138.71 | at alpha= | 6.5 | deg
Re: | 7000000 |  |  | Cd Min: | 0.0042 | at alpha= | -0.5 | deg
Mach: | 0 |  |  | Cl=0 at alpha= | -1.9052 | deg
|  |  |  | @ Cl=0.1, Cd= | 0.0043984
|  |  |  | @ Cl=0.4, Cd= | 0.0042835
|  |  |  | @ Cl=0.6, Cd= | 0.00483
alpha (deg) | Cl | Cd | Cm | Cl/Cd
-13 | -0.452 | 0.08698 | -0.014 | -5.196
-12.5 | -0.47 | 0.08314 | -0.014 | -5.648
-12 | -0.486 | 0.07907 | -0.014 | -6.141
-11.5 | -0.5 | 0.07455 | -0.014 | -6.703
-11 | -0.506 | 0.06852 | -0.015 | -7.391
-10.5 | -0.508 | 0.06605 | -0.015 | -7.688
-10 | -0.507 | 0.06255 | -0.015 | -8.1
-9.5 | -0.502 | 0.05854 | -0.015 | -8.573
-9 | -0.493 | 0.05436 | -0.016 | -9.073
-8.5 | -0.482 | 0.04999 | -0.017 | -9.635
-8 | -0.573 | 0.0079 | -0.033 | -72.538
-7.5 | -0.546 | 0.00757 | -0.033 | -72.164
-7 | -0.514 | 0.00741 | -0.034 | -69.408
-6.5 | -0.477 | 0.00706 | -0.034 | -67.595
-6 | -0.436 | 0.00681 | -0.034 | -64.067
-5.5 | -0.391 | 0.00657 | -0.035 | -59.505
-5 | -0.343 | 0.0064 | -0.035 | -53.604
-4.5 | -0.292 | 0.00603 | -0.035 | -48.355
-4 | -0.238 | 0.00586 | -0.036 | -40.633
-3.5 | -0.183 | 0.0057 | -0.036 | -32.156
-3 | -0.127 | 0.00555 | -0.036 | -22.779
-2.5 | -0.069 | 0.00544 | -0.037 | -12.732
-2 | -0.011 | 0.00533 | -0.037 | -2.141
-1.5 | 0.047 | 0.00523 | -0.037 | 8.934
-1 | 0.105 | 0.00432 | -0.038 | 24.316
-0.5 | 0.164 | 0.0042 | -0.038 | 38.977
0 | 0.222 | 0.00421 | -0.039 | 52.678
0.5 | 0.28 | 0.00421 | -0.039 | 66.519
1 | 0.338 | 0.00424 | -0.039 | 79.91
1.5 | 0.396 | 0.00428 | -0.04 | 92.459
2 | 0.454 | 0.00433 | -0.04 | 104.873
2.5 | 0.511 | 0.00447 | -0.04 | 114.317
3 | 0.568 | 0.00463 | -0.041 | 122.804
3.5 | 0.624 | 0.00498 | -0.041 | 125.452
4 | 0.679 | 0.00518 | -0.042 | 131.129
4.5 | 0.732 | 0.0058 | -0.042 | 126.305
5 | 0.783 | 0.00599 | -0.042 | 130.664
5.5 | 0.831 | 0.00612 | -0.043 | 135.79
6 | 0.876 | 0.00637 | -0.043 | 137.425
6.5 | 0.917 | 0.00661 | -0.044 | 138.71
7 | 0.954 | 0.0087 | -0.044 | 109.576
7.5 | 0.985 | 0.00938 | -0.044 | 104.983
8 | 1.011 | 0.00979 | -0.045 | 103.253
8.5 | 1.028 | 0.0103 | -0.045 | 99.801
9 | 1.033 | 0.01085 | -0.045 | 95.17
9.5 | 1.028 | 0.0114 | -0.046 | 90.157
10 | 1.014 | 0.01218 | -0.046 | 83.271
10.5 | 0.991 | 0.01316 | -0.046 | 75.306
11 | 0.955 | 0.01494 | -0.046 | 63.92
11.5 | 0.792 | 0.05845 | -0.033 | 13.558
12 | 0.746 | 0.07249 | -0.028 | 10.286
12.5 | 0.713 | 0.07766 | -0.027 | 9.182
13 | 0.678 | 0.08381 | -0.027 | 8.095
13.5 | 0.647 | 0.08556 | -0.028 | 7.56
14 | 0.608 | 0.09494 | -0.026 | 6.409

## 90. Re 7M Mach 0.00 (2)
BIGFOIL.COM POLAR EXPORT
NACA63-309 a=0.5
NACA63-309 a=0.5 |  |  |  | Cl Max: | 1.6534 | at alpha= | 18.5 | deg
XFOIL ncrit=9 |  |  |  | L/D Max: | 124.589 | at alpha= | 7.5 | deg
Re: | 7000000 |  |  | Cd Min: | 0.09032 | at alpha= | 20 | deg
Mach: | 0 |  |  | Cl=0 at alpha= | -1.9388 | deg
|  |  |  | @ Cl=0.1, Cd= | 0.004861
|  |  |  | @ Cl=0.4, Cd= | 0.0037268
|  |  |  | @ Cl=0.6, Cd= | 0.0054956
alpha (deg) | Cl | Cd | Cm | Cl/Cd
-17 | -1.2956 | 0.0499 | -0.0434 | -25.9639
-16.5 | -1.3458 | 0.03722 | -0.0525 | -36.158
-16 | -1.3788 | 0.03237 | -0.049 | -42.595
-15.5 | -1.3877 | 0.02737 | -0.0453 | -50.7015
-15 | -1.3673 | 0.02376 | -0.0434 | -57.5463
-14.5 | -1.3367 | 0.02072 | -0.0421 | -64.5125
-14 | -1.2983 | 0.01834 | -0.0411 | -70.7906
-13.5 | -1.2551 | 0.01647 | -0.0405 | -76.2052
-13 | -1.21 | 0.01509 | -0.0397 | -80.1856
-12.5 | -1.1629 | 0.01407 | -0.0389 | -82.651
-12 | -1.1125 | 0.0133 | -0.0385 | -83.6466
-11.5 | -1.0612 | 0.01256 | -0.0383 | -84.4904
-11 | -1.0087 | 0.01193 | -0.0382 | -84.5516
-10 | -0.9027 | 0.01061 | -0.0381 | -85.0801
-9.5 | -0.8501 | 0.00968 | -0.0379 | -87.8202
-9 | -0.7961 | 0.00902 | -0.0379 | -88.2594
-8.5 | -0.7413 | 0.00857 | -0.038 | -86.4994
-8 | -0.6859 | 0.00822 | -0.0381 | -83.4428
-7.5 | -0.6302 | 0.00794 | -0.0383 | -79.3703
-7 | -0.5742 | 0.00768 | -0.0385 | -74.7656
-6.5 | -0.5188 | 0.00708 | -0.0386 | -73.2768
-6 | -0.4627 | 0.00673 | -0.0388 | -68.7519
-5.5 | -0.4062 | 0.00648 | -0.039 | -62.6852
-5 | -0.3494 | 0.00629 | -0.0393 | -55.5485
-4.5 | -0.2927 | 0.00605 | -0.0395 | -48.3802
-4 | -0.2358 | 0.0058 | -0.0398 | -40.6552
-3.5 | -0.1787 | 0.00564 | -0.0401 | -31.6844
-3 | -0.1216 | 0.00549 | -0.0404 | -22.1494
-2.5 | -0.0643 | 0.00532 | -0.0408 | -12.0865
-2 | -0.007 | 0.00519 | -0.0411 | -1.3487
-1.5 | 0.0502 | 0.00507 | -0.0415 | 9.9014
-1 | 0.1074 | 0.00483 | -0.0418 | 22.236
-0.5 | 0.1644 | 0.00451 | -0.0423 | 36.4523
0 | 0.2212 | 0.00414 | -0.0428 | 53.43
0.5 | 0.2781 | 0.00383 | -0.0433 | 72.611
1 | 0.3351 | 0.00375 | -0.0437 | 89.36
1.5 | 0.3916 | 0.00368 | -0.0442 | 106.413
2 | 0.4472 | 0.00399 | -0.0445 | 112.0802
2.5 | 0.5019 | 0.00452 | -0.0448 | 111.0398
3.5 | 0.6105 | 0.0056 | -0.045 | 109.0179
4 | 0.6643 | 0.006 | -0.0449 | 110.7167
4.5 | 0.7147 | 0.00624 | -0.0439 | 114.5353
5 | 0.7731 | 0.00653 | -0.0447 | 118.392
5.5 | 0.8284 | 0.00685 | -0.0449 | 120.9343
6 | 0.8831 | 0.00721 | -0.045 | 122.4827
6.5 | 0.9374 | 0.0076 | -0.045 | 123.3421
7 | 0.9915 | 0.00799 | -0.0451 | 124.0926
7.5 | 1.0453 | 0.00839 | -0.0451 | 124.5888
8 | 1.0978 | 0.00895 | -0.0449 | 122.6592
8.5 | 1.1505 | 0.00937 | -0.0448 | 122.7855
9 | 1.2022 | 0.0099 | -0.0446 | 121.4343
9.5 | 1.2526 | 0.01056 | -0.0442 | 118.6174
10 | 1.302 | 0.01126 | -0.0436 | 115.6306
10.5 | 1.3515 | 0.01187 | -0.0432 | 113.8585
11 | 1.3999 | 0.01254 | -0.0426 | 111.6348
11.5 | 1.446 | 0.01338 | -0.0416 | 108.0717
12 | 1.4902 | 0.01431 | -0.0405 | 104.137
12.5 | 1.5312 | 0.01543 | -0.0389 | 99.2353
13 | 1.57 | 0.0166 | -0.037 | 94.5783
13.5 | 1.6049 | 0.01787 | -0.0347 | 89.8097
14 | 1.6304 | 0.01936 | -0.0309 | 84.2149
14.5 | 1.6393 | 0.02111 | -0.0249 | 77.6551
15 | 1.6489 | 0.02339 | -0.0204 | 70.4959
15.5 | 1.6515 | 0.02662 | -0.0163 | 62.0398
16 | 1.6517 | 0.03049 | -0.0133 | 54.1719
16.5 | 1.649 | 0.03504 | -0.0112 | 47.0605
17 | 1.6476 | 0.03988 | -0.0102 | 41.3139
17.5 | 1.6424 | 0.04562 | -0.0101 | 36.0018
18 | 1.6474 | 0.05057 | -0.0108 | 32.5766
18.5 | 1.6534 | 0.05579 | -0.012 | 29.6361
19 | 1.6122 | 0.06855 | -0.0168 | 23.5186
19.5 | 1.5891 | 0.07988 | -0.0223 | 19.8936
20 | 1.5759 | 0.09032 | -0.0278 | 17.448

## 91. Re 7M Mach 0.10 (1)
BIGFOIL.COM POLAR EXPORT
NACA63-309 a=0.5
NACA63-309 a=0.5 |  |  |  | Cl Max: | 1.027 | at alpha= | 9 | deg
JavaFoil+Calcfoil stall+Eppler ext transition |  |  |  | L/D Max: | 139.045 | at alpha= | 6.5 | deg
Re: | 7000000 |  |  | Cd Min: | 0.00422 | at alpha= | 0.5 | deg
Mach: | 0.1 |  |  | Cl=0 at alpha= | -1.9052 | deg
|  |  |  | @ Cl=0.1, Cd= | 0.0043925
|  |  |  | @ Cl=0.4, Cd= | 0.0042734
|  |  |  | @ Cl=0.6, Cd= | 0.09663
alpha (deg) | Cl | Cd | Cm | Cl/Cd
-12.5 | -0.442 | 0.08392 | -0.014 | -5.268
-12 | -0.462 | 0.07874 | -0.014 | -5.864
-11.5 | -0.479 | 0.07487 | -0.014 | -6.399
-11 | -0.489 | 0.07035 | -0.015 | -6.947
-10.5 | -0.494 | 0.06619 | -0.015 | -7.459
-10 | -0.495 | 0.06262 | -0.015 | -7.904
-9.5 | -0.493 | 0.0582 | -0.016 | -8.474
-9 | -0.486 | 0.0549 | -0.016 | -8.857
-8.5 | -0.476 | 0.05063 | -0.017 | -9.407
-8 | -0.468 | 0.0422 | -0.021 | -11.095
-7.5 | -0.544 | 0.00764 | -0.033 | -71.201
-7 | -0.513 | 0.0074 | -0.034 | -69.398
-6.5 | -0.477 | 0.00711 | -0.034 | -67.157
-6 | -0.437 | 0.00683 | -0.034 | -63.93
-5.5 | -0.392 | 0.00658 | -0.035 | -59.622
-5 | -0.344 | 0.00642 | -0.035 | -53.601
-4.5 | -0.293 | 0.00606 | -0.036 | -48.343
-4 | -0.239 | 0.00588 | -0.036 | -40.695
-3.5 | -0.184 | 0.0057 | -0.036 | -32.299
-3 | -0.127 | 0.00556 | -0.037 | -22.881
-2.5 | -0.07 | 0.00544 | -0.037 | -12.787
-2 | -0.011 | 0.00535 | -0.037 | -2.14
-1.5 | 0.047 | 0.00521 | -0.038 | 9.01
-1 | 0.106 | 0.0043 | -0.038 | 24.525
-0.5 | 0.164 | 0.00424 | -0.038 | 38.783
0 | 0.223 | 0.00423 | -0.039 | 52.785
0.5 | 0.282 | 0.00422 | -0.039 | 66.803
1 | 0.34 | 0.00422 | -0.04 | 80.548
1.5 | 0.398 | 0.00427 | -0.04 | 93.278
2 | 0.456 | 0.00437 | -0.04 | 104.456
2.5 | 0.514 | 0.00446 | -0.041 | 115.257
3 | 0.571 | 0.00463 | -0.041 | 123.255
3.5 | 0.627 | 0.005 | -0.041 | 125.54
4 | 0.683 | 0.00519 | -0.042 | 131.647
4.5 | 0.736 | 0.00579 | -0.042 | 127.17
5 | 0.787 | 0.00597 | -0.043 | 131.641
5.5 | 0.834 | 0.00617 | -0.043 | 135.172
6 | 0.879 | 0.00643 | -0.043 | 136.6
6.5 | 0.92 | 0.00661 | -0.044 | 139.045
7 | 0.956 | 0.00902 | -0.044 | 105.951
7.5 | 0.986 | 0.00946 | -0.044 | 104.222
8 | 1.011 | 0.00989 | -0.045 | 102.199
8.5 | 1.026 | 0.01041 | -0.045 | 98.584
9 | 1.027 | 0.01097 | -0.045 | 93.647
9.5 | 1.019 | 0.01161 | -0.046 | 87.742
10 | 1.001 | 0.01238 | -0.046 | 80.852
10.5 | 0.972 | 0.01346 | -0.046 | 72.195
11 | 0.921 | 0.01665 | -0.045 | 55.308
11.5 | 0.755 | 0.06661 | -0.029 | 11.33
12 | 0.724 | 0.06853 | -0.03 | 10.569
12.5 | 0.68 | 0.07958 | -0.027 | 8.539
13 | 0.641 | 0.08548 | -0.026 | 7.497
13.5 | 0.603 | 0.08948 | -0.026 | 6.738
14 | 0.564 | 0.09663 | -0.026 | 5.834

## 92. Re 7M Mach 0.10 (2)
BIGFOIL.COM POLAR EXPORT
NACA63-309 a=0.5
NACA63-309 a=0.5 |  |  |  | Cl Max: | 1.6246 | at alpha= | 15 | deg
XFOIL ncrit=9 |  |  |  | L/D Max: | 124.362 | at alpha= | 7.5 | deg
Re: | 7000000 |  |  | Cd Min: | 0.1775 | at alpha= | 20 | deg
Mach: | 0.1 |  |  | Cl=0 at alpha= | -1.9385 | deg
|  |  |  | @ Cl=0.1, Cd= | 0.0048724
|  |  |  | @ Cl=0.4, Cd= | 0.0037223
|  |  |  | @ Cl=0.6, Cd= | 0.0054733
alpha (deg) | Cl | Cd | Cm | Cl/Cd
-15.5 | -1.2484 | 0.04001 | -0.0531 | -31.2022
-15 | -1.2995 | 0.03357 | -0.0498 | -38.7102
-14.5 | -1.3135 | 0.02678 | -0.0469 | -49.0478
-14 | -1.2934 | 0.02229 | -0.045 | -58.026
-13.5 | -1.258 | 0.01926 | -0.0438 | -65.3167
-13 | -1.2166 | 0.01698 | -0.0427 | -71.649
-12.5 | -1.1725 | 0.01534 | -0.0413 | -76.4342
-12 | -1.1232 | 0.01412 | -0.0406 | -79.5467
-11.5 | -1.0718 | 0.01314 | -0.0402 | -81.5677
-11 | -1.0188 | 0.01236 | -0.0398 | -82.4272
-10.5 | -0.965 | 0.01171 | -0.0396 | -82.4082
-10 | -0.9106 | 0.01111 | -0.0394 | -81.9622
-9.5 | -0.8575 | 0.01008 | -0.0391 | -85.0694
-9 | -0.8032 | 0.00926 | -0.0389 | -86.7387
-8.5 | -0.7478 | 0.00873 | -0.0389 | -85.6586
-8 | -0.6919 | 0.00832 | -0.0389 | -83.1611
-7.5 | -0.6355 | 0.00801 | -0.039 | -79.3383
-7 | -0.5788 | 0.00774 | -0.0391 | -74.7804
-6.5 | -0.5228 | 0.00716 | -0.0391 | -73.0168
-6 | -0.4661 | 0.00678 | -0.0392 | -68.7463
-5.5 | -0.4092 | 0.00651 | -0.0394 | -62.8571
-5 | -0.3519 | 0.00631 | -0.0396 | -55.7686
-4.5 | -0.2947 | 0.00608 | -0.0399 | -48.4704
-4 | -0.2374 | 0.00582 | -0.0401 | -40.7904
-3.5 | -0.1799 | 0.00564 | -0.0404 | -31.8972
-3 | -0.1224 | 0.0055 | -0.0407 | -22.2545
-2.5 | -0.0647 | 0.00533 | -0.041 | -12.1388
-2 | -0.0071 | 0.0052 | -0.0413 | -1.3654
-1.5 | 0.0506 | 0.00507 | -0.0417 | 9.9803
-1 | 0.1081 | 0.00484 | -0.0421 | 22.3347
-0.5 | 0.1654 | 0.00452 | -0.0425 | 36.5929
0.5 | 0.2797 | 0.00383 | -0.0435 | 73.0287
1 | 0.3371 | 0.00376 | -0.044 | 89.6543
1.5 | 0.394 | 0.00369 | -0.0444 | 106.7751
2 | 0.4498 | 0.00399 | -0.0447 | 112.7318
2.5 | 0.5048 | 0.00452 | -0.045 | 111.6814
3 | 0.5596 | 0.00505 | -0.0452 | 110.8119
3.5 | 0.614 | 0.00562 | -0.0452 | 109.2527
4 | 0.6682 | 0.00603 | -0.0451 | 110.8126
4.5 | 0.7191 | 0.00626 | -0.044 | 114.8722
5 | 0.7778 | 0.00656 | -0.0448 | 118.5671
5.5 | 0.8334 | 0.00688 | -0.045 | 121.1337
6 | 0.8887 | 0.00724 | -0.045 | 122.7486
6.5 | 0.9434 | 0.00765 | -0.045 | 123.3203
7 | 0.998 | 0.00804 | -0.045 | 124.1294
7.5 | 1.0521 | 0.00846 | -0.045 | 124.3617
8 | 1.1052 | 0.00902 | -0.0447 | 122.5277
8.5 | 1.1583 | 0.00947 | -0.0445 | 122.3126
9 | 1.2103 | 0.01005 | -0.0442 | 120.4279
9.5 | 1.2606 | 0.0108 | -0.0435 | 116.7222
10 | 1.3112 | 0.01143 | -0.043 | 114.7157
10.5 | 1.3609 | 0.01209 | -0.0423 | 112.5641
11 | 1.409 | 0.01286 | -0.0414 | 109.5645
11.5 | 1.4547 | 0.01381 | -0.0402 | 105.3367
12 | 1.4984 | 0.01483 | -0.0387 | 101.0384
12.5 | 1.5382 | 0.01611 | -0.0367 | 95.4811
13 | 1.5747 | 0.01746 | -0.0343 | 90.189
13.5 | 1.6057 | 0.01898 | -0.0312 | 84.5996
14 | 1.6158 | 0.02074 | -0.0249 | 77.9074
14.5 | 1.6223 | 0.02318 | -0.0196 | 69.9871
15 | 1.6246 | 0.02646 | -0.0152 | 61.3983
15.5 | 1.6146 | 0.03125 | -0.0115 | 51.6672
16 | 1.603 | 0.03685 | -0.0093 | 43.5007
16.5 | 1.6105 | 0.04097 | -0.0086 | 39.3093
17 | 1.6147 | 0.04578 | -0.0086 | 35.2709
17.5 | 1.6012 | 0.05324 | -0.0099 | 30.0751
18 | 1.5994 | 0.05991 | -0.0118 | 26.6967
18.5 | 1.5991 | 0.06688 | -0.0145 | 23.91
19 | 1.5307 | 0.0863 | -0.0246 | 17.737
19.5 | 1.4612 | 0.10922 | -0.0386 | 13.3785
20 | 1.2275 | 0.1775 | -0.0822 | 6.9155

## 93. Re 7M Mach 0.25 (1)
BIGFOIL.COM POLAR EXPORT
NACA63-309 a=0.5
NACA63-309 a=0.5 |  |  |  | Cl Max: | 1.002 | at alpha= | 8 | deg
JavaFoil+Calcfoil stall+Eppler ext transition |  |  |  | L/D Max: | 136.845 | at alpha= | 6 | deg
Re: | 7000000 |  |  | Cd Min: | 0.00421 | at alpha= | -0.5 | deg
Mach: | 0.25 |  |  | Cl=0 at alpha= | -1.9 | deg
|  |  |  | @ Cl=0.1, Cd= | 0.00445
|  |  |  | @ Cl=0.4, Cd= | 0.09197
|  |  |  | @ Cl=0.6, Cd= | 0.09197
alpha (deg) | Cl | Cd | Cm | Cl/Cd
-12 | -0.235 | 0.08031 | -0.015 | -2.927
-11.5 | -0.291 | 0.07558 | -0.015 | -3.855
-11 | -0.333 | 0.07101 | -0.015 | -4.684
-10.5 | -0.367 | 0.06622 | -0.016 | -5.537
-10 | -0.393 | 0.06415 | -0.015 | -6.129
-9.5 | -0.414 | 0.05945 | -0.016 | -6.966
-9 | -0.427 | 0.05691 | -0.015 | -7.504
-8.5 | -0.433 | 0.05313 | -0.016 | -8.152
-8 | -0.432 | 0.04892 | -0.017 | -8.825
-7.5 | -0.424 | 0.04472 | -0.019 | -9.478
-7 | -0.489 | 0.00914 | -0.034 | -53.541
-6.5 | -0.474 | 0.00727 | -0.035 | -65.184
-6 | -0.438 | 0.00701 | -0.035 | -62.569
-5.5 | -0.397 | 0.00671 | -0.036 | -59.079
-5 | -0.35 | 0.00649 | -0.036 | -53.878
-4.5 | -0.299 | 0.00613 | -0.036 | -48.738
-4 | -0.245 | 0.00591 | -0.037 | -41.451
-3.5 | -0.189 | 0.00575 | -0.037 | -32.8
-3 | -0.13 | 0.00557 | -0.038 | -23.422
-2.5 | -0.071 | 0.00546 | -0.038 | -13.083
-2 | -0.012 | 0.00537 | -0.038 | -2.191
-1.5 | 0.048 | 0.00523 | -0.039 | 9.221
-1 | 0.108 | 0.00433 | -0.039 | 25.036
-0.5 | 0.169 | 0.00421 | -0.039 | 40.158
0 | 0.229 | 0.00422 | -0.04 | 54.3
0.5 | 0.289 | 0.00423 | -0.04 | 68.44
1 | 0.35 | 0.00426 | -0.041 | 82.124
1.5 | 0.409 | 0.0043 | -0.041 | 95.144
2 | 0.469 | 0.00436 | -0.041 | 107.473
2.5 | 0.528 | 0.00451 | -0.042 | 117.089
3 | 0.586 | 0.0047 | -0.042 | 124.776
3.5 | 0.644 | 0.00505 | -0.043 | 127.574
4 | 0.701 | 0.00574 | -0.043 | 122.014
4.5 | 0.755 | 0.00591 | -0.043 | 127.575
5 | 0.805 | 0.00612 | -0.044 | 131.527
5.5 | 0.853 | 0.00626 | -0.044 | 136.313
6 | 0.896 | 0.00655 | -0.045 | 136.845
6.5 | 0.933 | 0.00893 | -0.045 | 104.526
7 | 0.964 | 0.00941 | -0.045 | 102.461
7.5 | 0.987 | 0.00995 | -0.046 | 99.24
8 | 1.002 | 0.01048 | -0.046 | 95.555
8.5 | 1.001 | 0.01101 | -0.046 | 90.902
9 | 0.978 | 0.0118 | -0.047 | 82.868
9.5 | 0.939 | 0.01259 | -0.047 | 74.607
10 | 0.877 | 0.01444 | -0.046 | 60.727
10.5 | 0.682 | 0.06225 | -0.028 | 10.948
11 | 0.613 | 0.07148 | -0.024 | 8.574
11.5 | 0.542 | 0.07664 | -0.024 | 7.074
12 | 0.465 | 0.07989 | -0.024 | 5.819
12.5 | 0.382 | 0.08581 | -0.024 | 4.448
13 | 0.291 | 0.09197 | -0.024 | 3.166

## 94. Re 7M Mach 0.25 (2)
BIGFOIL.COM POLAR EXPORT
NACA63-309 a=0.5
NACA63-309 a=0.5 |  |  |  | Cl Max: | 1.4958 | at alpha= | 12 | deg
XFOIL ncrit=9 |  |  |  | L/D Max: | 123.82 | at alpha= | 7 | deg
Re: | 7000000 |  |  | Cd Min: | 0.18006 | at alpha= | -15 | deg
Mach: | 0.25 |  |  | Cl=0 at alpha= | -1.9396 | deg
|  |  |  | @ Cl=0.1, Cd= | 0.0049137
|  |  |  | @ Cl=0.4, Cd= | 0.0037082
|  |  |  | @ Cl=0.6, Cd= | 0.0053901
alpha (deg) | Cl | Cd | Cm | Cl/Cd
-15 | -0.6247 | 0.18006 | 0.0326 | -3.4694
-14.5 | -0.6163 | 0.16865 | 0.0275 | -3.6543
-14 | -0.6022 | 0.16052 | 0.0232 | -3.7516
-13.5 | -0.5888 | 0.15228 | 0.0187 | -3.8666
-13 | -0.573 | 0.14511 | 0.0147 | -3.9487
-12.5 | -0.5633 | 0.13597 | 0.0101 | -4.1428
-12 | -0.5699 | 0.12221 | 0.0038 | -4.6633
-11 | -0.7261 | 0.06942 | -0.0295 | -10.4595
-10.5 | -0.7815 | 0.05393 | -0.0431 | -14.491
-10 | -0.924 | 0.02103 | -0.0483 | -43.9372
-9.5 | -0.8918 | 0.01453 | -0.0468 | -61.3765
-9 | -0.8381 | 0.01238 | -0.0456 | -67.6979
-8.5 | -0.783 | 0.01044 | -0.0445 | -75
-7.5 | -0.665 | 0.00872 | -0.0431 | -76.2615
-7 | -0.6051 | 0.00818 | -0.0426 | -73.9731
-6.5 | -0.545 | 0.0078 | -0.0423 | -69.8718
-6 | -0.4858 | 0.00712 | -0.0419 | -68.2303
-5.5 | -0.4259 | 0.00674 | -0.0418 | -63.1899
-5 | -0.3659 | 0.00644 | -0.0417 | -56.8168
-4.5 | -0.306 | 0.00622 | -0.0418 | -49.1961
-4 | -0.2462 | 0.00591 | -0.0418 | -41.6582
-3.5 | -0.1864 | 0.00569 | -0.0419 | -32.7592
-3 | -0.1267 | 0.00556 | -0.0422 | -22.7878
-2.5 | -0.067 | 0.00537 | -0.0424 | -12.4767
-2 | -0.0072 | 0.00524 | -0.0427 | -1.374
-1.5 | 0.0524 | 0.00509 | -0.043 | 10.2947
-1 | 0.1118 | 0.00487 | -0.0434 | 22.9569
-0.5 | 0.171 | 0.00456 | -0.0438 | 37.5
0 | 0.23 | 0.00417 | -0.0443 | 55.1559
0.5 | 0.2889 | 0.00385 | -0.0449 | 75.039
1 | 0.3482 | 0.00377 | -0.0453 | 92.3607
1.5 | 0.4069 | 0.0037 | -0.0457 | 109.973
2 | 0.4646 | 0.00401 | -0.046 | 115.8603
2.5 | 0.5213 | 0.00457 | -0.0463 | 114.07
3 | 0.5777 | 0.00516 | -0.0464 | 111.9574
3.5 | 0.6339 | 0.00574 | -0.0463 | 110.4355
4 | 0.6901 | 0.00616 | -0.0461 | 112.0292
4.5 | 0.7433 | 0.00639 | -0.045 | 116.3224
5 | 0.8039 | 0.0067 | -0.0455 | 119.9851
5.5 | 0.8617 | 0.00709 | -0.0454 | 121.5374
6 | 0.9194 | 0.00746 | -0.0452 | 123.244
6.5 | 0.9766 | 0.00791 | -0.0449 | 123.464
7 | 1.0339 | 0.00835 | -0.0446 | 123.8204
7.5 | 1.0899 | 0.00895 | -0.0439 | 121.7765
8 | 1.1461 | 0.00948 | -0.0433 | 120.8966
8.5 | 1.2008 | 0.01017 | -0.0423 | 118.0728
9 | 1.2538 | 0.01106 | -0.041 | 113.3635
9.5 | 1.3068 | 0.01188 | -0.0396 | 110
10 | 1.3566 | 0.01299 | -0.0377 | 104.4342
10.5 | 1.4025 | 0.0144 | -0.0353 | 97.3958
11 | 1.4443 | 0.01607 | -0.0322 | 89.8755
11.5 | 1.476 | 0.01842 | -0.028 | 80.1303
12 | 1.4958 | 0.02087 | -0.0223 | 71.6723
12.5 | 1.4802 | 0.02496 | -0.0136 | 59.3029
13 | 1.4772 | 0.02908 | -0.0086 | 50.7978
13.5 | 1.4607 | 0.03499 | -0.005 | 41.7462
14 | 1.4274 | 0.04345 | -0.0038 | 32.8516
14.5 | 1.3878 | 0.05401 | -0.0059 | 25.6952
15 | 1.3524 | 0.06586 | -0.0108 | 20.5345
15.5 | 1.3131 | 0.0807 | -0.0194 | 16.2714
16 | 1.2756 | 0.09807 | -0.0309 | 13.007
16.5 | 1.2386 | 0.11793 | -0.0438 | 10.5028
17 | 1.1711 | 0.14506 | -0.0599 | 8.0732

## 95. Re 7M Mach 0.50 (1)
BIGFOIL.COM POLAR EXPORT
NACA63-309 a=0.5
NACA63-309 a=0.5 |  |  |  | Cl Max: | 1.135 | at alpha= | 20 | deg
JavaFoil+Calcfoil stall+Eppler ext transition |  |  |  | L/D Max: | 142.257 | at alpha= | 3.5 | deg
Re: | 7000000 |  |  | Cd Min: | 0.00423 | at alpha= | 0 | deg
Mach: | 0.5 |  |  | Cl=0 at alpha= | -1.903 | deg
|  |  |  | @ Cl=0.1, Cd= | 0.0046858
|  |  |  | @ Cl=0.4, Cd= | 0.0042996
|  |  |  | @ Cl=0.6, Cd= | 0.0046251
alpha (deg) | Cl | Cd | Cm | Cl/Cd
-20 | -0.971 | 0.15761 | -0.018 | -6.163
-19.5 | -0.945 | 0.14777 | -0.018 | -6.394
-19 | -0.917 | 0.14241 | -0.018 | -6.44
-18.5 | -0.888 | 0.13887 | -0.018 | -6.398
-18 | -0.862 | 0.13364 | -0.018 | -6.451
-17.5 | -0.836 | 0.12968 | -0.018 | -6.445
-17 | -0.81 | 0.13027 | -0.018 | -6.221
-16.5 | -0.783 | 0.12246 | -0.018 | -6.395
-16 | -0.755 | 0.1172 | -0.018 | -6.445
-15.5 | -0.729 | 0.10803 | -0.018 | -6.749
-15 | -0.703 | 0.10024 | -0.018 | -7.016
-14.5 | -0.677 | 0.09385 | -0.019 | -7.212
-14 | -0.649 | 0.09933 | -0.018 | -6.531
-13.5 | -0.622 | 0.09309 | -0.018 | -6.682
-13 | -0.596 | 0.08557 | -0.019 | -6.966
-12.5 | -0.571 | 0.07888 | -0.019 | -7.233
-12 | -0.546 | 0.0719 | -0.02 | -7.588
-11.5 | -0.522 | 0.06486 | -0.022 | -8.045
-11 | -0.487 | 0.07601 | -0.018 | -6.411
-10.5 | -0.461 | 0.06851 | -0.018 | -6.726
-10 | -0.435 | 0.06124 | -0.02 | -7.11
-9.5 | -0.411 | 0.05517 | -0.022 | -7.449
-9 | -0.43 | 0.02037 | -0.033 | -21.099
-8.5 | -0.354 | 0.05497 | -0.019 | -6.435
-8 | -0.326 | 0.05345 | -0.018 | -6.102
-7.5 | -0.3 | 0.04871 | -0.019 | -6.157
-7 | -0.274 | 0.04435 | -0.02 | -6.175
-6.5 | -0.249 | 0.03917 | -0.023 | -6.359
-6 | -0.219 | 0.0412 | -0.019 | -5.326
-5.5 | -0.192 | 0.03908 | -0.018 | -4.922
-5 | -0.271 | 0.03674 | -0.019 | -7.378
-4.5 | -0.313 | 0.00656 | -0.041 | -47.702
-4 | -0.265 | 0.0062 | -0.041 | -42.776
-3.5 | -0.207 | 0.00596 | -0.042 | -34.791
-3 | -0.144 | 0.00568 | -0.042 | -25.424
-2.5 | -0.079 | 0.00557 | -0.042 | -14.258
-2 | -0.013 | 0.00541 | -0.043 | -2.426
-1.5 | 0.054 | 0.00529 | -0.043 | 10.175
-1 | 0.121 | 0.00441 | -0.044 | 27.494
-0.5 | 0.189 | 0.00429 | -0.044 | 44.089
0 | 0.256 | 0.00423 | -0.045 | 60.602
0.5 | 0.323 | 0.00426 | -0.045 | 75.914
1 | 0.391 | 0.00429 | -0.045 | 91.097
1.5 | 0.457 | 0.00436 | -0.046 | 104.749
2 | 0.523 | 0.00444 | -0.046 | 117.982
2.5 | 0.589 | 0.00462 | -0.047 | 127.613
3 | 0.654 | 0.00465 | -0.047 | 140.613
3.5 | 0.717 | 0.00504 | -0.048 | 142.257
4 | 0.778 | 0.00615 | -0.048 | 126.408
4.5 | 0.833 | 0.00835 | -0.048 | 99.736
5 | 0.879 | 0.00881 | -0.049 | 99.737
5.5 | 0.911 | 0.00942 | -0.049 | 96.663
6 | 0.916 | 0.01013 | -0.05 | 90.408
6.5 | 0.85 | 0.011 | -0.05 | 77.217
7 | 0.577 | 0.01184 | -0.05 | 48.755
7.5 | 0.496 | 0.04869 | -0.025 | 10.193
8 | 0.638 | 0.01303 | -0.051 | 48.95
8.5 | 0.664 | 0.01445 | -0.051 | 45.973
9 | 0.574 | 0.05843 | -0.026 | 9.82
9.5 | 0.725 | 0.01526 | -0.052 | 47.537
10 | 0.751 | 0.01704 | -0.052 | 44.088
10.5 | 0.676 | 0.05505 | -0.038 | 12.272
11 | 0.678 | 0.0748 | -0.028 | 9.06
11.5 | 0.831 | 0.02117 | -0.052 | 39.272
12 | 0.836 | 0.02916 | -0.05 | 28.675
12.5 | 0.759 | 0.0814 | -0.032 | 9.33
13 | 0.78 | 0.09215 | -0.03 | 8.468
13.5 | 0.806 | 0.10178 | -0.031 | 7.918
14 | 0.832 | 0.09453 | -0.032 | 8.806
14.5 | 0.857 | 0.10248 | -0.031 | 8.359
15 | 0.886 | 0.10688 | -0.034 | 8.291
15.5 | 0.911 | 0.11681 | -0.034 | 7.798
16 | 0.932 | 0.11764 | -0.033 | 7.921
16.5 | 0.96 | 0.12111 | -0.034 | 7.923
17 | 0.99 | 0.12316 | -0.037 | 8.042
17.5 | 1.017 | 0.12989 | -0.038 | 7.831
18 | 1.034 | 0.13348 | -0.035 | 7.744
18.5 | 1.061 | 0.13717 | -0.037 | 7.738
19 | 1.094 | 0.13811 | -0.04 | 7.923
19.5 | 1.125 | 0.14057 | -0.041 | 8.005
20 | 1.135 | 0.14985 | -0.038 | 7.572

## 96. Re 7M Mach 0.50 (2)
BIGFOIL.COM POLAR EXPORT
NACA63-309 a=0.5
NACA63-309 a=0.5 |  |  |  | Cl Max: | 1.1558 | at alpha= | 7.5 | deg
XFOIL ncrit=9 |  |  |  | L/D Max: | 129.927 | at alpha= | 2 | deg
Re: | 7000000 |  |  | Cd Min: | 0.28376 | at alpha= | -20 | deg
Mach: | 0.5 |  |  | Cl=0 at alpha= | -1.941 | deg
|  |  |  | @ Cl=0.1, Cd= | 0.0051173
|  |  |  | @ Cl=0.4, Cd= | 0.0038295
|  |  |  | @ Cl=0.6, Cd= | 0.0048833
alpha (deg) | Cl | Cd | Cm | Cl/Cd
-20 | -0.8801 | 0.28376 | 0.0951 | -3.1016
-19.5 | -0.8569 | 0.27552 | 0.0895 | -3.1101
-19 | -0.8339 | 0.26712 | 0.084 | -3.1218
-18.5 | -0.8106 | 0.25859 | 0.0785 | -3.1347
-18 | -0.7883 | 0.2476 | 0.0729 | -3.1838
-17.5 | -0.7651 | 0.23989 | 0.0677 | -3.1894
-17 | -0.742 | 0.23166 | 0.0625 | -3.203
-16.5 | -0.7186 | 0.22283 | 0.0575 | -3.2249
-16 | -0.696 | 0.21429 | 0.0524 | -3.2479
-15.5 | -0.6734 | 0.20564 | 0.0472 | -3.2747
-15 | -0.6521 | 0.19674 | 0.0422 | -3.3145
-14 | -0.6124 | 0.1784 | 0.0319 | -3.4327
-12.5 | -0.5595 | 0.15051 | 0.0167 | -3.7174
-12 | -0.5417 | 0.14274 | 0.0126 | -3.795
-11.5 | -0.5236 | 0.1349 | 0.0082 | -3.8814
-10.5 | -0.4966 | 0.11685 | -0.0017 | -4.2499
-10 | -0.4858 | 0.10775 | -0.0067 | -4.5086
-9.5 | -0.4779 | 0.09844 | -0.0119 | -4.8547
-9 | -0.4727 | 0.08931 | -0.0171 | -5.2928
-8.5 | -0.4695 | 0.08037 | -0.0225 | -5.8417
-8 | -0.468 | 0.07189 | -0.0277 | -6.5099
-7.5 | -0.4785 | 0.06243 | -0.0338 | -7.6646
-7 | -0.4854 | 0.05486 | -0.0408 | -8.848
-6.5 | -0.4877 | 0.04378 | -0.0497 | -11.1398
-6 | -0.477 | 0.03345 | -0.0537 | -14.2601
-5.5 | -0.4553 | 0.02226 | -0.0548 | -20.4537
-5 | -0.4208 | 0.01127 | -0.0536 | -37.3381
-4.5 | -0.3576 | 0.00784 | -0.0517 | -45.6122
-4 | -0.2877 | 0.0067 | -0.0504 | -42.9403
-3.5 | -0.2172 | 0.00608 | -0.0495 | -35.7237
-3 | -0.1469 | 0.00577 | -0.049 | -25.4593
-2.5 | -0.0772 | 0.00558 | -0.0488 | -13.8351
-2 | -0.0081 | 0.00535 | -0.0488 | -1.514
-1.5 | 0.0605 | 0.00521 | -0.0489 | 11.6123
-1 | 0.1287 | 0.00505 | -0.0492 | 25.4851
-0.5 | 0.1964 | 0.0047 | -0.0496 | 41.7872
0 | 0.2634 | 0.00425 | -0.0502 | 61.9765
0.5 | 0.3306 | 0.00389 | -0.0507 | 84.9871
1 | 0.3982 | 0.00383 | -0.0512 | 103.9687
1.5 | 0.4653 | 0.00381 | -0.0516 | 122.126
2 | 0.5314 | 0.00409 | -0.0518 | 129.9267
2.5 | 0.5951 | 0.00482 | -0.0518 | 123.4647
3 | 0.6586 | 0.00564 | -0.0515 | 116.773
3.5 | 0.7224 | 0.00636 | -0.0508 | 113.5849
4 | 0.7884 | 0.00673 | -0.05 | 117.1471
4.5 | 0.8521 | 0.00702 | -0.0482 | 121.3818
5 | 0.9215 | 0.00744 | -0.0473 | 123.8575
5.5 | 0.9899 | 0.00798 | -0.0458 | 124.0476
6 | 1.0575 | 0.00873 | -0.0435 | 121.134
6.5 | 1.1191 | 0.0101 | -0.0398 | 110.802
7 | 1.1497 | 0.014 | -0.0321 | 82.1214
7.5 | 1.1558 | 0.02125 | -0.0235 | 54.3906
8 | 1.1361 | 0.028 | -0.0138 | 40.575
8.5 | 1.105 | 0.03437 | -0.0069 | 32.1501
9 | 1.0702 | 0.04256 | -0.0049 | 25.1457
9.5 | 1.0361 | 0.0524 | -0.0072 | 19.7729
10 | 1.0047 | 0.06394 | -0.0134 | 15.7132
10.5 | 0.9761 | 0.07783 | -0.0231 | 12.5414
11 | 0.9561 | 0.09455 | -0.035 | 10.1121
11.5 | 0.9431 | 0.11048 | -0.0451 | 8.5364
12 | 0.9323 | 0.12507 | -0.0541 | 7.4542
12.5 | 0.9203 | 0.14077 | -0.0636 | 6.5376

## 97. Re 8M Mach 0.00 (1)
BIGFOIL.COM POLAR EXPORT
NACA63-309 a=0.5
NACA63-309 a=0.5 |  |  |  | Cl Max: | 1.033 | at alpha= | 9 | deg
JavaFoil+Calcfoil stall+Eppler ext transition |  |  |  | L/D Max: | 142.618 | at alpha= | 7 | deg
Re: | 8000000 |  |  | Cd Min: | 0.00421 | at alpha= | 0 | deg
Mach: | 0 |  |  | Cl=0 at alpha= | -1.9052 | deg
|  |  |  | @ Cl=0.1, Cd= | 0.0044415
|  |  |  | @ Cl=0.4, Cd= | 0.0043134
|  |  |  | @ Cl=0.6, Cd= | 0.0049357
alpha (deg) | Cl | Cd | Cm | Cl/Cd
-13 | -0.452 | 0.0868 | -0.015 | -5.209
-12.5 | -0.47 | 0.08294 | -0.014 | -5.663
-12 | -0.486 | 0.07813 | -0.014 | -6.218
-11.5 | -0.5 | 0.07416 | -0.014 | -6.739
-11 | -0.507 | 0.06807 | -0.015 | -7.445
-10.5 | -0.508 | 0.06575 | -0.015 | -7.729
-10 | -0.507 | 0.06186 | -0.015 | -8.195
-9.5 | -0.502 | 0.058 | -0.015 | -8.656
-9 | -0.493 | 0.05402 | -0.016 | -9.136
-8.5 | -0.483 | 0.0489 | -0.018 | -9.875
-8 | -0.573 | 0.00774 | -0.033 | -74.073
-7.5 | -0.546 | 0.00746 | -0.033 | -73.239
-7 | -0.514 | 0.00724 | -0.034 | -71
-6.5 | -0.477 | 0.00693 | -0.034 | -68.874
-6 | -0.436 | 0.00668 | -0.034 | -65.351
-5.5 | -0.391 | 0.00645 | -0.035 | -60.662
-5 | -0.343 | 0.00628 | -0.035 | -54.568
-4.5 | -0.292 | 0.00593 | -0.035 | -49.154
-4 | -0.238 | 0.00576 | -0.036 | -41.336
-3.5 | -0.183 | 0.00559 | -0.036 | -32.738
-3 | -0.127 | 0.00546 | -0.036 | -23.168
-2.5 | -0.069 | 0.00539 | -0.037 | -12.828
-2 | -0.011 | 0.00526 | -0.037 | -2.169
-1.5 | 0.047 | 0.0052 | -0.037 | 8.977
-1 | 0.105 | 0.00437 | -0.038 | 24.007
-0.5 | 0.164 | 0.00425 | -0.038 | 38.492
0 | 0.222 | 0.00421 | -0.039 | 52.715
0.5 | 0.28 | 0.00422 | -0.039 | 66.478
1 | 0.338 | 0.00425 | -0.039 | 79.667
1.5 | 0.396 | 0.00431 | -0.04 | 91.892
2 | 0.454 | 0.00436 | -0.04 | 104.049
2.5 | 0.511 | 0.00449 | -0.04 | 113.814
3 | 0.568 | 0.00477 | -0.041 | 119.018
3.5 | 0.624 | 0.00506 | -0.041 | 123.469
4 | 0.679 | 0.00564 | -0.042 | 120.56
4.5 | 0.732 | 0.00572 | -0.042 | 128.158
5 | 0.783 | 0.0059 | -0.042 | 132.685
5.5 | 0.831 | 0.00602 | -0.043 | 137.952
6 | 0.876 | 0.00626 | -0.043 | 139.855
6.5 | 0.917 | 0.0065 | -0.044 | 140.942
7 | 0.954 | 0.00669 | -0.044 | 142.618
7.5 | 0.985 | 0.00922 | -0.044 | 106.858
8 | 1.012 | 0.00959 | -0.045 | 105.546
8.5 | 1.029 | 0.01004 | -0.045 | 102.475
9 | 1.033 | 0.01065 | -0.045 | 97.001
9.5 | 1.029 | 0.01116 | -0.046 | 92.166
10 | 1.015 | 0.01195 | -0.046 | 84.932
10.5 | 0.992 | 0.01283 | -0.046 | 77.319
11 | 0.959 | 0.01427 | -0.046 | 67.198
11.5 | 0.902 | 0.01909 | -0.045 | 47.264
12 | 0.752 | 0.06848 | -0.03 | 10.975
12.5 | 0.716 | 0.07529 | -0.029 | 9.512
13 | 0.68 | 0.08197 | -0.028 | 8.296
13.5 | 0.648 | 0.08414 | -0.029 | 7.703
14 | 0.609 | 0.09409 | -0.026 | 6.475

## 98. Re 8M Mach 0.00 (2)
BIGFOIL.COM POLAR EXPORT
NACA63-309 a=0.5
NACA63-309 a=0.5 |  |  |  | Cl Max: | 1.7036 | at alpha= | 18.5 | deg
XFOIL ncrit=9 |  |  |  | L/D Max: | 127.802 | at alpha= | 7.5 | deg
Re: | 8000000 |  |  | Cd Min: | 0.07511 | at alpha= | 20 | deg
Mach: | 0 |  |  | Cl=0 at alpha= | -1.9372 | deg
|  |  |  | @ Cl=0.1, Cd= | 0.0047942
|  |  |  | @ Cl=0.4, Cd= | 0.0038225
|  |  |  | @ Cl=0.6, Cd= | 0.0054795
alpha (deg) | Cl | Cd | Cm | Cl/Cd
-17 | -1.3111 | 0.04717 | -0.0459 | -27.7952
-16.5 | -1.3597 | 0.03592 | -0.0529 | -37.8536
-16 | -1.3916 | 0.03159 | -0.048 | -44.0519
-15.5 | -1.3888 | 0.02729 | -0.0452 | -50.8904
-15 | -1.3679 | 0.02376 | -0.0434 | -57.5715
-14.5 | -1.3389 | 0.02045 | -0.0419 | -65.4719
-14 | -1.3008 | 0.01801 | -0.0409 | -72.2265
-13.5 | -1.2556 | 0.0161 | -0.0407 | -77.9876
-13 | -1.2148 | 0.0146 | -0.039 | -83.2055
-12.5 | -1.1666 | 0.01349 | -0.0385 | -86.4789
-12 | -1.1159 | 0.01269 | -0.0382 | -87.9354
-11.5 | -1.0641 | 0.01199 | -0.038 | -88.749
-11 | -1.0113 | 0.01137 | -0.0379 | -88.9446
-10.5 | -0.958 | 0.01082 | -0.0379 | -88.5397
-10 | -0.9042 | 0.01029 | -0.0379 | -87.8717
-9.5 | -0.851 | 0.0095 | -0.0378 | -89.5789
-9 | -0.7972 | 0.00877 | -0.0378 | -90.9008
-8.5 | -0.7424 | 0.00828 | -0.0378 | -89.6618
-8 | -0.687 | 0.00793 | -0.038 | -86.633
-7.5 | -0.6311 | 0.00766 | -0.0382 | -82.389
-6.5 | -0.5194 | 0.00695 | -0.0385 | -74.7338
-6 | -0.4632 | 0.00657 | -0.0387 | -70.5023
-5.5 | -0.4067 | 0.0063 | -0.0389 | -64.5556
-5 | -0.3499 | 0.00611 | -0.0392 | -57.2668
-4.5 | -0.293 | 0.00595 | -0.0395 | -49.2437
-4 | -0.2361 | 0.00569 | -0.0398 | -41.4938
-3 | -0.1218 | 0.00538 | -0.0404 | -22.6394
-2.5 | -0.0646 | 0.00522 | -0.0407 | -12.3755
-2 | -0.0072 | 0.0051 | -0.0411 | -1.4118
-1.5 | 0.0501 | 0.00496 | -0.0414 | 10.1008
-1 | 0.1073 | 0.00477 | -0.0418 | 22.4948
-0.5 | 0.1644 | 0.00449 | -0.0423 | 36.6147
0 | 0.2214 | 0.00416 | -0.0428 | 53.2212
0.5 | 0.2782 | 0.00383 | -0.0433 | 72.6371
1 | 0.3351 | 0.00379 | -0.0437 | 88.4169
1.5 | 0.3917 | 0.00377 | -0.0442 | 103.8992
2 | 0.447 | 0.00412 | -0.0445 | 108.4951
2.5 | 0.5019 | 0.00461 | -0.0448 | 108.872
3 | 0.5566 | 0.00509 | -0.045 | 109.3517
3.5 | 0.6112 | 0.00558 | -0.0452 | 109.5341
4 | 0.6658 | 0.00594 | -0.0452 | 112.0875
4.5 | 0.7196 | 0.00619 | -0.045 | 116.252
5 | 0.7727 | 0.00638 | -0.0445 | 121.1129
5.5 | 0.8292 | 0.0067 | -0.045 | 123.7612
6 | 0.8842 | 0.00703 | -0.0451 | 125.7752
6.5 | 0.9385 | 0.00743 | -0.0452 | 126.3122
7.5 | 1.0467 | 0.00819 | -0.0453 | 127.8022
8.5 | 1.1525 | 0.00912 | -0.0451 | 126.3706
9 | 1.2041 | 0.00967 | -0.0449 | 124.5191
9.5 | 1.2545 | 0.01034 | -0.0445 | 121.325
10 | 1.3051 | 0.01091 | -0.0441 | 119.6242
10.5 | 1.3549 | 0.01149 | -0.0437 | 117.9199
11 | 1.4034 | 0.01217 | -0.0431 | 115.3164
11.5 | 1.4494 | 0.01305 | -0.0421 | 111.0651
12 | 1.4939 | 0.01398 | -0.041 | 106.8598
12.5 | 1.5353 | 0.01511 | -0.0394 | 101.6082
13 | 1.5744 | 0.01629 | -0.0376 | 96.6483
13.5 | 1.6095 | 0.0176 | -0.0353 | 91.4489
14 | 1.6364 | 0.01919 | -0.0318 | 85.2736
14.5 | 1.6423 | 0.02103 | -0.0252 | 78.0932
15 | 1.647 | 0.0236 | -0.0201 | 69.7881
15.5 | 1.6625 | 0.02576 | -0.0171 | 64.538
16 | 1.6644 | 0.02936 | -0.0138 | 56.6894
16.5 | 1.6787 | 0.03216 | -0.0121 | 52.1984
17 | 1.6899 | 0.03549 | -0.0108 | 47.6162
17.5 | 1.6895 | 0.0403 | -0.01 | 41.9231
18 | 1.6971 | 0.04454 | -0.0099 | 38.1028
18.5 | 1.7036 | 0.04924 | -0.0104 | 34.5979
19 | 1.6767 | 0.05887 | -0.0129 | 28.4814
19.5 | 1.6654 | 0.06721 | -0.016 | 24.7791
20 | 1.6609 | 0.07511 | -0.0195 | 22.1129

## 99. Re 8M Mach 0.10 (1)
BIGFOIL.COM POLAR EXPORT
NACA63-309 a=0.5
NACA63-309 a=0.5 |  |  |  | Cl Max: | 1.028 | at alpha= | 9 | deg
JavaFoil+Calcfoil stall+Eppler ext transition |  |  |  | L/D Max: | 141.563 | at alpha= | 6.5 | deg
Re: | 8000000 |  |  | Cd Min: | 0.00422 | at alpha= | 0 | deg
Mach: | 0.1 |  |  | Cl=0 at alpha= | -1.9052 | deg
|  |  |  | @ Cl=0.1, Cd= | 0.0044614
|  |  |  | @ Cl=0.4, Cd= | 0.0042924
|  |  |  | @ Cl=0.6, Cd= | 0.09503
alpha (deg) | Cl | Cd | Cm | Cl/Cd
-13 | -0.421 | 0.08506 | -0.015 | -4.955
-12.5 | -0.442 | 0.08316 | -0.014 | -5.319
-12 | -0.462 | 0.07872 | -0.014 | -5.867
-11.5 | -0.479 | 0.07388 | -0.015 | -6.487
-11 | -0.489 | 0.06985 | -0.015 | -7
-10.5 | -0.494 | 0.06615 | -0.015 | -7.463
-10 | -0.495 | 0.06224 | -0.015 | -7.957
-9.5 | -0.493 | 0.05768 | -0.016 | -8.555
-9 | -0.487 | 0.05446 | -0.016 | -8.933
-8.5 | -0.477 | 0.04999 | -0.018 | -9.54
-8 | -0.569 | 0.00784 | -0.033 | -72.57
-7.5 | -0.544 | 0.0075 | -0.033 | -72.578
-7 | -0.513 | 0.00728 | -0.034 | -70.512
-6.5 | -0.478 | 0.00698 | -0.034 | -68.437
-6 | -0.437 | 0.0067 | -0.034 | -65.224
-5.5 | -0.392 | 0.00645 | -0.035 | -60.8
-5 | -0.344 | 0.00629 | -0.035 | -54.686
-4.5 | -0.293 | 0.00593 | -0.036 | -49.392
-4 | -0.239 | 0.00575 | -0.036 | -41.618
-3.5 | -0.184 | 0.00559 | -0.036 | -32.884
-3 | -0.127 | 0.00546 | -0.037 | -23.27
-2.5 | -0.07 | 0.00538 | -0.037 | -12.932
-2 | -0.011 | 0.00531 | -0.037 | -2.16
-1.5 | 0.047 | 0.00518 | -0.038 | 9.055
-1 | 0.106 | 0.00438 | -0.038 | 24.071
-0.5 | 0.164 | 0.00423 | -0.038 | 38.845
0 | 0.223 | 0.00422 | -0.039 | 52.863
0.5 | 0.282 | 0.00423 | -0.039 | 66.567
1 | 0.34 | 0.00426 | -0.04 | 79.92
1.5 | 0.398 | 0.00429 | -0.04 | 92.655
2 | 0.456 | 0.00436 | -0.04 | 104.617
2.5 | 0.514 | 0.00451 | -0.041 | 113.848
3 | 0.571 | 0.00477 | -0.041 | 119.747
3.5 | 0.627 | 0.00508 | -0.041 | 123.565
4 | 0.683 | 0.00567 | -0.042 | 120.313
4.5 | 0.736 | 0.0057 | -0.042 | 129.074
5 | 0.787 | 0.00589 | -0.043 | 133.649
5.5 | 0.835 | 0.00607 | -0.043 | 137.395
6 | 0.879 | 0.00632 | -0.043 | 139.071
6.5 | 0.92 | 0.0065 | -0.044 | 141.563
7 | 0.956 | 0.00863 | -0.044 | 110.784
7.5 | 0.987 | 0.00926 | -0.044 | 106.573
8 | 1.011 | 0.00968 | -0.045 | 104.438
8.5 | 1.026 | 0.01014 | -0.045 | 101.233
9 | 1.028 | 0.01077 | -0.046 | 95.454
9.5 | 1.02 | 0.01137 | -0.046 | 89.703
10 | 1.002 | 0.01207 | -0.046 | 83.011
10.5 | 0.973 | 0.01311 | -0.046 | 74.237
11 | 0.93 | 0.01519 | -0.046 | 61.215
11.5 | 0.842 | 0.0278 | -0.043 | 30.308
12 | 0.803 | 0.0299 | -0.043 | 26.871
12.5 | 0.681 | 0.07787 | -0.028 | 8.749
13 | 0.642 | 0.08447 | -0.026 | 7.597
13.5 | 0.604 | 0.08789 | -0.027 | 6.873
14 | 0.564 | 0.09503 | -0.026 | 5.937

## 100. Re 8M Mach 0.10 (2)
BIGFOIL.COM POLAR EXPORT
NACA63-309 a=0.5
NACA63-309 a=0.5 |  |  |  | Cl Max: | 1.6624 | at alpha= | 17 | deg
XFOIL ncrit=9 |  |  |  | L/D Max: | 127.65 | at alpha= | 7 | deg
Re: | 8000000 |  |  | Cd Min: | 0.24323 | at alpha= | -19.5 | deg
Mach: | 0.1 |  |  | Cl=0 at alpha= | -1.9367 | deg
|  |  |  | @ Cl=0.1, Cd= | 0.0047978
|  |  |  | @ Cl=0.4, Cd= | 0.0038071
|  |  |  | @ Cl=0.6, Cd= | 0.0054679
alpha (deg) | Cl | Cd | Cm | Cl/Cd
-19.5 | -0.7678 | 0.24323 | 0.0694 | -3.1567
-19 | -0.7501 | 0.23694 | 0.0651 | -3.1658
-18.5 | -0.7322 | 0.23059 | 0.0607 | -3.1753
-18 | -0.7147 | 0.22368 | 0.0563 | -3.1952
-17.5 | -0.6964 | 0.21743 | 0.0524 | -3.2029
-17 | -0.6781 | 0.21033 | 0.0481 | -3.224
-15.5 | -1.2629 | 0.03855 | -0.0539 | -32.7601
-15 | -1.2886 | 0.03445 | -0.0503 | -37.4049
-14.5 | -1.3123 | 0.02699 | -0.0469 | -48.6217
-14 | -1.2958 | 0.022 | -0.0449 | -58.9
-13 | -1.2217 | 0.0166 | -0.042 | -73.5964
-12.5 | -1.1763 | 0.01479 | -0.041 | -79.5335
-12 | -1.1269 | 0.01346 | -0.0403 | -83.7221
-11.5 | -1.075 | 0.01252 | -0.0399 | -85.8626
-11 | -1.0217 | 0.01177 | -0.0396 | -86.8054
-10.5 | -0.9676 | 0.01114 | -0.0394 | -86.8582
-10 | -0.913 | 0.01056 | -0.0392 | -86.4583
-9.5 | -0.8582 | 0.00997 | -0.0391 | -86.0782
-9 | -0.8042 | 0.00903 | -0.0388 | -89.0587
-8.5 | -0.7489 | 0.00844 | -0.0387 | -88.7322
-8 | -0.6929 | 0.00802 | -0.0388 | -86.3965
-7.5 | -0.6365 | 0.00772 | -0.0388 | -82.4482
-7 | -0.5798 | 0.00745 | -0.039 | -77.8255
-6.5 | -0.5233 | 0.00704 | -0.0391 | -74.3324
-6 | -0.4667 | 0.00662 | -0.0392 | -70.4985
-5.5 | -0.4097 | 0.00633 | -0.0393 | -64.7235
-5 | -0.3524 | 0.00613 | -0.0396 | -57.4878
-4.5 | -0.295 | 0.00597 | -0.0398 | -49.4137
-4 | -0.2377 | 0.0057 | -0.0401 | -41.7018
-3.5 | -0.1802 | 0.00551 | -0.0404 | -32.7042
-3 | -0.1226 | 0.00539 | -0.0407 | -22.7458
-2.5 | -0.065 | 0.00522 | -0.041 | -12.4521
-2 | -0.0073 | 0.00511 | -0.0413 | -1.4286
-1.5 | 0.0504 | 0.00497 | -0.0417 | 10.1408
-1 | 0.108 | 0.00477 | -0.0421 | 22.6415
-0.5 | 0.1654 | 0.0045 | -0.0425 | 36.7556
0 | 0.2227 | 0.00416 | -0.043 | 53.5337
0.5 | 0.2798 | 0.00383 | -0.0435 | 73.0548
1 | 0.3371 | 0.00379 | -0.044 | 88.9446
1.5 | 0.3941 | 0.00377 | -0.0444 | 104.5358
2 | 0.4497 | 0.00412 | -0.0448 | 109.1505
2.5 | 0.5049 | 0.00462 | -0.0451 | 109.2857
3 | 0.5599 | 0.00511 | -0.0453 | 109.5695
3.5 | 0.6148 | 0.0056 | -0.0454 | 109.7857
4 | 0.6698 | 0.00597 | -0.0454 | 112.1943
4.5 | 0.724 | 0.00621 | -0.0452 | 116.5862
5 | 0.7774 | 0.00641 | -0.0447 | 121.2793
5.5 | 0.8343 | 0.00673 | -0.0451 | 123.9673
6 | 0.8898 | 0.00706 | -0.0452 | 126.034
6.5 | 0.9445 | 0.00748 | -0.0452 | 126.2701
7 | 0.9995 | 0.00783 | -0.0452 | 127.6501
7.5 | 1.0536 | 0.00827 | -0.0452 | 127.4002
8 | 1.107 | 0.00876 | -0.045 | 126.3699
8.5 | 1.1603 | 0.00922 | -0.0448 | 125.846
9 | 1.2122 | 0.00982 | -0.0444 | 123.442
9.5 | 1.2632 | 0.01049 | -0.0439 | 120.4194
10 | 1.3144 | 0.01106 | -0.0434 | 118.8427
10.5 | 1.3644 | 0.01171 | -0.0428 | 116.5158
11 | 1.4127 | 0.0125 | -0.0419 | 113.016
11.5 | 1.4585 | 0.01346 | -0.0407 | 108.3581
12 | 1.5025 | 0.01449 | -0.0393 | 103.6922
12.5 | 1.5426 | 0.01578 | -0.0373 | 97.7567
13 | 1.5791 | 0.01718 | -0.0349 | 91.915
13.5 | 1.6096 | 0.0188 | -0.0317 | 85.617
14 | 1.6177 | 0.02076 | -0.0251 | 77.9239
14.5 | 1.6183 | 0.02354 | -0.0191 | 68.7468
15 | 1.6323 | 0.02588 | -0.0157 | 63.0719
15.5 | 1.6489 | 0.02827 | -0.0131 | 58.3268
16 | 1.6439 | 0.03286 | -0.0103 | 50.0274
16.5 | 1.6553 | 0.03631 | -0.009 | 45.588
17 | 1.6624 | 0.04045 | -0.0083 | 41.0977
17.5 | 1.6558 | 0.04649 | -0.0083 | 35.6163
18 | 1.6581 | 0.05198 | -0.0092 | 31.8988
18.5 | 1.6616 | 0.0578 | -0.0107 | 28.7474
19 | 1.6177 | 0.07126 | -0.0162 | 22.7014
19.5 | 1.5893 | 0.08384 | -0.0226 | 18.9563
20 | 1.5653 | 0.09671 | -0.0299 | 16.1855

## 101. Re 8M Mach 0.25 (1)
BIGFOIL.COM POLAR EXPORT
NACA63-309 a=0.5
NACA63-309 a=0.5 |  |  |  | Cl Max: | 1.002 | at alpha= | 8 | deg
JavaFoil+Calcfoil stall+Eppler ext transition |  |  |  | L/D Max: | 139.354 | at alpha= | 6 | deg
Re: | 8000000 |  |  | Cd Min: | 0.00422 | at alpha= | 0 | deg
Mach: | 0.25 |  |  | Cl=0 at alpha= | -1.9 | deg
|  |  |  | @ Cl=0.1, Cd= | 0.0045127
|  |  |  | @ Cl=0.4, Cd= | 0.09127
|  |  |  | @ Cl=0.6, Cd= | 0.09127
alpha (deg) | Cl | Cd | Cm | Cl/Cd
-12 | -0.235 | 0.07941 | -0.015 | -2.961
-11.5 | -0.291 | 0.07429 | -0.016 | -3.923
-11 | -0.333 | 0.07062 | -0.016 | -4.712
-10.5 | -0.367 | 0.06562 | -0.016 | -5.589
-10 | -0.393 | 0.06374 | -0.015 | -6.172
-9.5 | -0.414 | 0.05924 | -0.016 | -6.99
-9 | -0.427 | 0.05668 | -0.016 | -7.538
-8.5 | -0.433 | 0.05261 | -0.016 | -8.236
-8 | -0.432 | 0.04848 | -0.017 | -8.91
-7.5 | -0.426 | 0.04332 | -0.02 | -9.827
-7 | -0.503 | 0.00748 | -0.035 | -67.23
-6.5 | -0.474 | 0.00714 | -0.035 | -66.368
-6 | -0.438 | 0.00687 | -0.035 | -63.813
-5.5 | -0.397 | 0.00657 | -0.036 | -60.335
-5 | -0.35 | 0.00639 | -0.036 | -54.757
-4.5 | -0.299 | 0.006 | -0.036 | -49.811
-4 | -0.245 | 0.00582 | -0.037 | -42.066
-3.5 | -0.189 | 0.00565 | -0.037 | -33.401
-3 | -0.13 | 0.00547 | -0.038 | -23.827
-2.5 | -0.071 | 0.00539 | -0.038 | -13.242
-2 | -0.012 | 0.00532 | -0.038 | -2.211
-1.5 | 0.048 | 0.00518 | -0.039 | 9.31
-1 | 0.108 | 0.00441 | -0.039 | 24.564
-0.5 | 0.169 | 0.00426 | -0.039 | 39.716
0 | 0.229 | 0.00422 | -0.04 | 54.361
0.5 | 0.289 | 0.00423 | -0.04 | 68.449
1 | 0.35 | 0.00426 | -0.041 | 82.114
1.5 | 0.409 | 0.00431 | -0.041 | 94.758
2 | 0.469 | 0.00438 | -0.041 | 106.909
2.5 | 0.528 | 0.00452 | -0.042 | 116.677
3 | 0.586 | 0.00483 | -0.042 | 121.427
3.5 | 0.644 | 0.00514 | -0.043 | 125.242
4 | 0.701 | 0.0059 | -0.043 | 118.705
4.5 | 0.755 | 0.00584 | -0.043 | 129.279
5 | 0.805 | 0.00604 | -0.044 | 133.392
5.5 | 0.853 | 0.00615 | -0.044 | 138.683
6 | 0.896 | 0.00643 | -0.045 | 139.354
6.5 | 0.933 | 0.00876 | -0.045 | 106.574
7 | 0.964 | 0.00925 | -0.045 | 104.208
7.5 | 0.987 | 0.00973 | -0.046 | 101.458
8 | 1.002 | 0.01026 | -0.046 | 97.68
8.5 | 1.001 | 0.01081 | -0.046 | 92.613
9 | 0.979 | 0.01155 | -0.047 | 84.756
9.5 | 0.94 | 0.0124 | -0.047 | 75.806
10 | 0.88 | 0.01389 | -0.047 | 63.34
10.5 | 0.693 | 0.05558 | -0.032 | 12.471
11 | 0.613 | 0.07044 | -0.025 | 8.709
11.5 | 0.542 | 0.07537 | -0.024 | 7.196
12 | 0.465 | 0.07983 | -0.024 | 5.826
12.5 | 0.382 | 0.08487 | -0.024 | 4.498
13 | 0.291 | 0.09127 | -0.025 | 3.191

## 102. Re 8M Mach 0.25 (2)
BIGFOIL.COM POLAR EXPORT
NACA63-309 a=0.5
NACA63-309 a=0.5 |  |  |  | Cl Max: | 1.5166 | at alpha= | 12 | deg
XFOIL ncrit=9 |  |  |  | L/D Max: | 127.199 | at alpha= | 7 | deg
Re: | 8000000 |  |  | Cd Min: | 0.17968 | at alpha= | -15 | deg
Mach: | 0.25 |  |  | Cl=0 at alpha= | -1.9379 | deg
|  |  |  | @ Cl=0.1, Cd= | 0.0048393
|  |  |  | @ Cl=0.4, Cd= | 0.0037812
|  |  |  | @ Cl=0.6, Cd= | 0.0053875
alpha (deg) | Cl | Cd | Cm | Cl/Cd
-15 | -0.6251 | 0.17968 | 0.0324 | -3.479
-14.5 | -0.6178 | 0.1679 | 0.0272 | -3.6796
-14 | -0.6032 | 0.15996 | 0.0229 | -3.7709
-13.5 | -0.5908 | 0.15137 | 0.0184 | -3.903
-13 | -0.5754 | 0.14408 | 0.0143 | -3.9936
-12.5 | -0.5698 | 0.13366 | 0.0093 | -4.2631
-11.5 | -0.7356 | 0.07504 | -0.0264 | -9.8028
-11 | -0.8064 | 0.05377 | -0.0456 | -14.9972
-10.5 | -0.8774 | 0.03968 | -0.0482 | -22.1119
-10 | -0.9462 | 0.01644 | -0.048 | -57.5547
-9.5 | -0.8982 | 0.01307 | -0.0465 | -68.7223
-9 | -0.842 | 0.01145 | -0.0454 | -73.5371
-8.5 | -0.7841 | 0.01022 | -0.0445 | -76.7221
-8 | -0.7262 | 0.00898 | -0.0436 | -80.8686
-7.5 | -0.6664 | 0.00832 | -0.043 | -80.0962
-7 | -0.6063 | 0.00784 | -0.0425 | -77.3342
-6.5 | -0.546 | 0.00749 | -0.0422 | -72.8972
-6 | -0.4864 | 0.00697 | -0.0419 | -69.7848
-5.5 | -0.4265 | 0.00655 | -0.0417 | -65.1145
-5 | -0.3665 | 0.00625 | -0.0417 | -58.64
-4.5 | -0.3064 | 0.00604 | -0.0417 | -50.7285
-4 | -0.2466 | 0.00579 | -0.0418 | -42.5907
-3.5 | -0.1868 | 0.00557 | -0.0419 | -33.5368
-3 | -0.1269 | 0.00542 | -0.0421 | -23.4133
-2.5 | -0.0671 | 0.00525 | -0.0424 | -12.781
-2 | -0.0074 | 0.00514 | -0.0427 | -1.4397
-1.5 | 0.0522 | 0.005 | -0.043 | 10.44
-1 | 0.1117 | 0.0048 | -0.0434 | 23.2708
-0.5 | 0.171 | 0.00453 | -0.0438 | 37.7483
0 | 0.2301 | 0.00417 | -0.0443 | 55.1799
0.5 | 0.2891 | 0.00384 | -0.0448 | 75.2865
1 | 0.3482 | 0.00379 | -0.0453 | 91.8734
1.5 | 0.407 | 0.00378 | -0.0457 | 107.672
2 | 0.4644 | 0.00414 | -0.0461 | 112.1739
3 | 0.578 | 0.00519 | -0.0465 | 111.368
3.5 | 0.6348 | 0.0057 | -0.0465 | 111.3684
4 | 0.6917 | 0.00611 | -0.0464 | 113.2079
4.5 | 0.7483 | 0.00632 | -0.0461 | 118.4019
5 | 0.8035 | 0.00653 | -0.0453 | 123.0475
5.5 | 0.8628 | 0.00691 | -0.0456 | 124.8625
6 | 0.9206 | 0.00729 | -0.0454 | 126.2826
6.5 | 0.9781 | 0.0077 | -0.0451 | 127.026
7 | 1.0354 | 0.00814 | -0.0448 | 127.199
7.5 | 1.0919 | 0.00869 | -0.0442 | 125.6502
8 | 1.1483 | 0.00922 | -0.0436 | 124.5445
8.5 | 1.203 | 0.00994 | -0.0426 | 121.0262
9 | 1.2573 | 0.01067 | -0.0415 | 117.8351
9.5 | 1.3109 | 0.01146 | -0.0402 | 114.3892
10 | 1.3619 | 0.01248 | -0.0384 | 109.1266
10.5 | 1.4097 | 0.01374 | -0.0362 | 102.5983
11 | 1.4539 | 0.01524 | -0.0334 | 95.4003
11.5 | 1.4897 | 0.01732 | -0.0296 | 86.0104
12 | 1.5166 | 0.01976 | -0.0249 | 76.751
12.5 | 1.507 | 0.02318 | -0.0158 | 65.0129
13 | 1.499 | 0.0274 | -0.0097 | 54.708
13.5 | 1.477 | 0.03355 | -0.0053 | 44.0238
14 | 1.4408 | 0.04203 | -0.0035 | 34.2803
14.5 | 1.4017 | 0.05227 | -0.0051 | 26.8165
15 | 1.3548 | 0.06543 | -0.0105 | 20.7061
15.5 | 1.2959 | 0.08372 | -0.0215 | 15.479
16 | 1.2792 | 0.09721 | -0.0302 | 13.1591
16.5 | 1.2495 | 0.11519 | -0.0419 | 10.8473
17 | 1.1982 | 0.13867 | -0.0558 | 8.6407

## 103. Re 8M Mach 0.50 (1)
BIGFOIL.COM POLAR EXPORT
NACA63-309 a=0.5
NACA63-309 a=0.5 |  |  |  | Cl Max: | 1.135 | at alpha= | 20 | deg
JavaFoil+Calcfoil stall+Eppler ext transition |  |  |  | L/D Max: | 140.142 | at alpha= | 3.5 | deg
Re: | 8000000 |  |  | Cd Min: | 0.00423 | at alpha= | 0 | deg
Mach: | 0.5 |  |  | Cl=0 at alpha= | -1.903 | deg
|  |  |  | @ Cl=0.1, Cd= | 0.0047213
|  |  |  | @ Cl=0.4, Cd= | 0.0043227
|  |  |  | @ Cl=0.6, Cd= | 0.0047051
alpha (deg) | Cl | Cd | Cm | Cl/Cd
-20 | -0.972 | 0.15571 | -0.018 | -6.242
-19.5 | -0.946 | 0.14562 | -0.018 | -6.495
-19 | -0.918 | 0.14007 | -0.018 | -6.552
-18.5 | -0.889 | 0.13754 | -0.018 | -6.462
-18 | -0.862 | 0.1305 | -0.018 | -6.607
-17.5 | -0.836 | 0.12872 | -0.018 | -6.494
-17 | -0.811 | 0.12698 | -0.018 | -6.387
-16.5 | -0.784 | 0.12009 | -0.018 | -6.525
-16 | -0.756 | 0.11725 | -0.018 | -6.448
-15.5 | -0.73 | 0.10787 | -0.018 | -6.766
-15 | -0.704 | 0.09815 | -0.019 | -7.175
-14.5 | -0.679 | 0.09215 | -0.019 | -7.365
-14 | -0.649 | 0.09925 | -0.018 | -6.539
-13.5 | -0.622 | 0.09178 | -0.018 | -6.78
-13 | -0.597 | 0.08471 | -0.019 | -7.044
-12.5 | -0.572 | 0.07743 | -0.02 | -7.382
-12 | -0.548 | 0.06983 | -0.021 | -7.84
-11.5 | -0.527 | 0.06052 | -0.024 | -8.702
-11 | -0.487 | 0.07526 | -0.018 | -6.476
-10.5 | -0.461 | 0.0678 | -0.019 | -6.803
-10 | -0.436 | 0.06075 | -0.02 | -7.178
-9.5 | -0.413 | 0.05342 | -0.023 | -7.724
-9 | -0.46 | 0.01107 | -0.036 | -41.589
-8.5 | -0.354 | 0.05429 | -0.019 | -6.517
-8 | -0.326 | 0.05331 | -0.018 | -6.118
-7.5 | -0.3 | 0.04829 | -0.019 | -6.212
-7 | -0.274 | 0.04383 | -0.021 | -6.254
-6.5 | -0.304 | 0.00848 | -0.039 | -35.842
-6 | -0.22 | 0.04083 | -0.019 | -5.376
-5.5 | -0.192 | 0.03884 | -0.018 | -4.954
-5 | -0.271 | 0.03646 | -0.019 | -7.441
-4.5 | -0.313 | 0.00641 | -0.041 | -48.827
-4 | -0.265 | 0.00608 | -0.041 | -43.596
-3.5 | -0.207 | 0.00585 | -0.042 | -35.471
-3 | -0.144 | 0.00563 | -0.042 | -25.675
-2.5 | -0.079 | 0.00548 | -0.042 | -14.474
-2 | -0.013 | 0.00537 | -0.043 | -2.444
-1.5 | 0.054 | 0.00525 | -0.043 | 10.259
-1 | 0.121 | 0.00448 | -0.044 | 27.019
-0.5 | 0.189 | 0.00425 | -0.044 | 44.455
0 | 0.256 | 0.00423 | -0.045 | 60.53
0.5 | 0.323 | 0.00424 | -0.045 | 76.207
1 | 0.391 | 0.00432 | -0.045 | 90.415
1.5 | 0.457 | 0.00434 | -0.046 | 105.283
2 | 0.523 | 0.00447 | -0.046 | 117.051
2.5 | 0.589 | 0.0047 | -0.047 | 125.415
3 | 0.654 | 0.00473 | -0.047 | 138.185
3.5 | 0.717 | 0.00512 | -0.048 | 140.142
4 | 0.778 | 0.00628 | -0.048 | 123.753
4.5 | 0.833 | 0.00799 | -0.048 | 104.183
5 | 0.879 | 0.00867 | -0.049 | 101.353
5.5 | 0.911 | 0.00921 | -0.049 | 98.883
6 | 0.916 | 0.00991 | -0.05 | 92.457
6.5 | 0.85 | 0.01077 | -0.05 | 78.953
7 | 0.578 | 0.01159 | -0.05 | 49.894
7.5 | 0.497 | 0.04832 | -0.026 | 10.283
8 | 0.639 | 0.01271 | -0.051 | 50.229
8.5 | 0.665 | 0.01412 | -0.051 | 47.116
9 | 0.574 | 0.05831 | -0.026 | 9.85
9.5 | 0.727 | 0.01484 | -0.052 | 48.951
10 | 0.753 | 0.01651 | -0.052 | 45.583
10.5 | 0.758 | 0.02318 | -0.05 | 32.679
11 | 0.678 | 0.07407 | -0.029 | 9.159
11.5 | 0.834 | 0.02028 | -0.052 | 41.141
12 | 0.849 | 0.02528 | -0.052 | 33.573
12.5 | 0.765 | 0.07775 | -0.035 | 9.836
13 | 0.781 | 0.09108 | -0.031 | 8.578
13.5 | 0.806 | 0.10122 | -0.031 | 7.967
14 | 0.839 | 0.09053 | -0.035 | 9.262
14.5 | 0.859 | 0.10077 | -0.033 | 8.522
15 | 0.889 | 0.10426 | -0.035 | 8.524
15.5 | 0.912 | 0.11435 | -0.035 | 7.974
16 | 0.932 | 0.11645 | -0.033 | 8.004
16.5 | 0.961 | 0.11857 | -0.035 | 8.104
17 | 0.995 | 0.11912 | -0.038 | 8.354
17.5 | 1.019 | 0.12725 | -0.038 | 8.007
18 | 1.034 | 0.13139 | -0.035 | 7.869
18.5 | 1.063 | 0.13407 | -0.037 | 7.927
19 | 1.1 | 0.13301 | -0.041 | 8.266
19.5 | 1.13 | 0.13599 | -0.042 | 8.309
20 | 1.135 | 0.14694 | -0.038 | 7.723

## 104. Re 8M Mach 0.50 (2)
BIGFOIL.COM POLAR EXPORT
NACA63-309 a=0.5
NACA63-309 a=0.5 |  |  |  | Cl Max: | 1.1615 | at alpha= | 7.5 | deg
XFOIL ncrit=9 |  |  |  | L/D Max: | 127.376 | at alpha= | 5 | deg
Re: | 8000000 |  |  | Cd Min: | 0.28424 | at alpha= | -20 | deg
Mach: | 0.5 |  |  | Cl=0 at alpha= | -1.9396 | deg
|  |  |  | @ Cl=0.1, Cd= | 0.0050188
|  |  |  | @ Cl=0.4, Cd= | 0.0038208
|  |  |  | @ Cl=0.6, Cd= | 0.0049559
alpha (deg) | Cl | Cd | Cm | Cl/Cd
-20 | -0.8794 | 0.28424 | 0.0953 | -3.0939
-19.5 | -0.8562 | 0.27541 | 0.0897 | -3.1088
-18.5 | -0.8111 | 0.25687 | 0.0785 | -3.1576
-18 | -0.7882 | 0.24765 | 0.073 | -3.1827
-17.5 | -0.7655 | 0.23939 | 0.0677 | -3.1977
-17 | -0.7421 | 0.23146 | 0.0625 | -3.2062
-16.5 | -0.7193 | 0.22285 | 0.0573 | -3.2277
-16 | -0.6961 | 0.21435 | 0.0524 | -3.2475
-15.5 | -0.6734 | 0.20572 | 0.0472 | -3.2734
-15 | -0.6536 | 0.19631 | 0.0419 | -3.3294
-14.5 | -0.6323 | 0.18739 | 0.0369 | -3.3742
-14 | -0.6122 | 0.1784 | 0.0318 | -3.4316
-13.5 | -0.5935 | 0.16894 | 0.0267 | -3.5131
-13 | -0.5791 | 0.15943 | 0.0223 | -3.6323
-12.5 | -0.5605 | 0.15104 | 0.0175 | -3.7109
-12 | -0.5437 | 0.14228 | 0.0126 | -3.8213
-11.5 | -0.5251 | 0.13452 | 0.0081 | -3.9035
-11 | -0.5094 | 0.12589 | 0.0033 | -4.0464
-10.5 | -0.4975 | 0.11663 | -0.0018 | -4.2656
-10 | -0.4869 | 0.10749 | -0.0068 | -4.5297
-9.5 | -0.4808 | 0.09777 | -0.0123 | -4.9177
-8.5 | -0.4736 | 0.07955 | -0.0231 | -5.9535
-8 | -0.4741 | 0.07081 | -0.0285 | -6.6954
-7.5 | -0.4861 | 0.06129 | -0.0347 | -7.9311
-7 | -0.4926 | 0.05338 | -0.0426 | -9.2282
-6.5 | -0.4937 | 0.04259 | -0.0505 | -11.5919
-6 | -0.481 | 0.03253 | -0.054 | -14.7864
-5.5 | -0.4583 | 0.02145 | -0.0549 | -21.366
-5 | -0.4249 | 0.01012 | -0.0535 | -41.9862
-4.5 | -0.3591 | 0.00743 | -0.0516 | -48.3311
-4 | -0.2885 | 0.00644 | -0.0503 | -44.7981
-3.5 | -0.2176 | 0.00594 | -0.0494 | -36.633
-3 | -0.1472 | 0.00562 | -0.049 | -26.1922
-2.5 | -0.0774 | 0.00544 | -0.0488 | -14.2279
-2 | -0.0083 | 0.00524 | -0.0487 | -1.584
-1.5 | 0.0604 | 0.0051 | -0.0489 | 11.8431
-1 | 0.1287 | 0.00496 | -0.0492 | 25.9476
0.5 | 0.3307 | 0.00389 | -0.0507 | 85.0129
1 | 0.3983 | 0.00382 | -0.0512 | 104.267
1.5 | 0.4654 | 0.00385 | -0.0516 | 120.8831
2.5 | 0.5951 | 0.0049 | -0.0518 | 121.449
3 | 0.6591 | 0.00563 | -0.0516 | 117.0693
3.5 | 0.7237 | 0.00628 | -0.051 | 115.2389
4 | 0.7905 | 0.00662 | -0.0503 | 119.4109
4.5 | 0.8571 | 0.00693 | -0.0492 | 123.6797
5 | 0.9222 | 0.00724 | -0.0473 | 127.3757
5.5 | 0.9918 | 0.00779 | -0.046 | 127.3171
6 | 1.0604 | 0.00846 | -0.0439 | 125.3428
6.5 | 1.1226 | 0.00981 | -0.0402 | 114.4343
7 | 1.1543 | 0.01367 | -0.0326 | 84.4404
7.5 | 1.1615 | 0.02084 | -0.024 | 55.7342
8 | 1.1437 | 0.02761 | -0.0144 | 41.4234
8.5 | 1.1125 | 0.03376 | -0.007 | 32.9532
9 | 1.0777 | 0.04177 | -0.0046 | 25.8008
9.5 | 1.0439 | 0.05142 | -0.0066 | 20.3014
10 | 1.0121 | 0.0628 | -0.0125 | 16.1162
10.5 | 0.9828 | 0.07652 | -0.0219 | 12.8437
11 | 0.9612 | 0.09288 | -0.0338 | 10.3488
11.5 | 0.9438 | 0.11031 | -0.045 | 8.5559
12 | 0.9333 | 0.12487 | -0.054 | 7.4742
12.5 | 0.9245 | 0.13967 | -0.063 | 6.6192

## 105. Re 10M Mach 0.00 (1)
BIGFOIL.COM POLAR EXPORT
NACA63-309 a=0.5
NACA63-309 a=0.5 |  |  |  | Cl Max: | 1.034 | at alpha= | 9 | deg
JavaFoil+Calcfoil stall+Eppler ext transition |  |  |  | L/D Max: | 145.619 | at alpha= | 6.5 | deg
Re: | 10000000 |  |  | Cd Min: | 0.00424 | at alpha= | 0 | deg
Mach: | 0 |  |  | Cl=0 at alpha= | -1.9052 | deg
|  |  |  | @ Cl=0.1, Cd= | 0.0045352
|  |  |  | @ Cl=0.4, Cd= | 0.0043376
|  |  |  | @ Cl=0.6, Cd= | 0.0050643
alpha (deg) | Cl | Cd | Cm | Cl/Cd
-13 | -0.452 | 0.08561 | -0.015 | -5.283
-12.5 | -0.47 | 0.08203 | -0.015 | -5.729
-12 | -0.486 | 0.07715 | -0.015 | -6.3
-11.5 | -0.5 | 0.07302 | -0.015 | -6.847
-11 | -0.507 | 0.06869 | -0.015 | -7.375
-10.5 | -0.509 | 0.06527 | -0.015 | -7.793
-10 | -0.507 | 0.06148 | -0.015 | -8.253
-9.5 | -0.503 | 0.05747 | -0.016 | -8.744
-9 | -0.494 | 0.05323 | -0.017 | -9.287
-8.5 | -0.487 | 0.04587 | -0.02 | -10.616
-8 | -0.573 | 0.00755 | -0.033 | -75.985
-7.5 | -0.546 | 0.00771 | -0.033 | -70.839
-7 | -0.514 | 0.00706 | -0.034 | -72.81
-6.5 | -0.477 | 0.00674 | -0.034 | -70.794
-6 | -0.436 | 0.00651 | -0.034 | -67.045
-5.5 | -0.391 | 0.00629 | -0.035 | -62.209
-5 | -0.343 | 0.00608 | -0.035 | -56.418
-4.5 | -0.292 | 0.00592 | -0.035 | -49.256
-4 | -0.238 | 0.00559 | -0.036 | -42.667
-3.5 | -0.183 | 0.00547 | -0.036 | -33.481
-3 | -0.127 | 0.00536 | -0.036 | -23.626
-2.5 | -0.069 | 0.00529 | -0.037 | -13.087
-2 | -0.011 | 0.00518 | -0.037 | -2.202
-1.5 | 0.047 | 0.00512 | -0.037 | 9.115
-1 | 0.105 | 0.00448 | -0.038 | 23.466
-0.5 | 0.164 | 0.00434 | -0.038 | 37.703
0 | 0.222 | 0.00424 | -0.039 | 52.379
0.5 | 0.28 | 0.00426 | -0.039 | 65.818
1 | 0.338 | 0.00426 | -0.039 | 79.462
1.5 | 0.396 | 0.00433 | -0.04 | 91.449
2 | 0.454 | 0.00444 | -0.04 | 102.157
2.5 | 0.511 | 0.00466 | -0.04 | 109.824
3 | 0.568 | 0.00487 | -0.041 | 116.765
3.5 | 0.624 | 0.00521 | -0.041 | 119.867
4 | 0.679 | 0.00606 | -0.042 | 112.101
4.5 | 0.733 | 0.00632 | -0.042 | 115.975
5 | 0.783 | 0.00597 | -0.042 | 131.219
5.5 | 0.831 | 0.00591 | -0.043 | 140.636
6 | 0.876 | 0.00607 | -0.043 | 144.336
6.5 | 0.917 | 0.0063 | -0.044 | 145.619
7 | 0.954 | 0.00655 | -0.044 | 145.548
7.5 | 0.986 | 0.00866 | -0.044 | 113.868
8 | 1.012 | 0.0093 | -0.045 | 108.826
8.5 | 1.029 | 0.0097 | -0.045 | 106.122
9 | 1.034 | 0.01029 | -0.045 | 100.483
9.5 | 1.03 | 0.0108 | -0.046 | 95.324
10 | 1.017 | 0.01154 | -0.046 | 88.063
10.5 | 0.995 | 0.01229 | -0.046 | 80.952
11 | 0.963 | 0.01352 | -0.046 | 71.194
11.5 | 0.921 | 0.01556 | -0.046 | 59.18
12 | 0.758 | 0.06461 | -0.032 | 11.727
12.5 | 0.733 | 0.06383 | -0.034 | 11.481
13 | 0.683 | 0.07914 | -0.029 | 8.632
13.5 | 0.655 | 0.07803 | -0.032 | 8.391
14 | 0.61 | 0.09237 | -0.027 | 6.608

## 106. Re 10M Mach 0.00 (2)
BIGFOIL.COM POLAR EXPORT
NACA63-309 a=0.5
NACA63-309 a=0.5 |  |  |  | Cl Max: | 1.77 | at alpha= | 18.5 | deg
XFOIL ncrit=9 |  |  |  | L/D Max: | 133.391 | at alpha= | 7 | deg
Re: | 10000000 |  |  | Cd Min: | 0.06122 | at alpha= | 20 | deg
Mach: | 0 |  |  | Cl=0 at alpha= | -1.9347 | deg
|  |  |  | @ Cl=0.1, Cd= | 0.0046976
|  |  |  | @ Cl=0.4, Cd= | 0.0039802
|  |  |  | @ Cl=0.6, Cd= | 0.0054536
alpha (deg) | Cl | Cd | Cm | Cl/Cd
-17.5 | -1.4368 | 0.03664 | -0.0541 | -39.214
-17 | -1.4882 | 0.03022 | -0.0506 | -49.2455
-16.5 | -1.482 | 0.02748 | -0.0467 | -53.9301
-16 | -1.4584 | 0.02492 | -0.0447 | -58.5233
-15.5 | -1.4282 | 0.02248 | -0.0432 | -63.532
-15 | -1.389 | 0.02082 | -0.0422 | -66.7147
-14.5 | -1.3489 | 0.01895 | -0.0413 | -71.1821
-14 | -1.305 | 0.01733 | -0.0407 | -75.3029
-13.5 | -1.2625 | 0.01607 | -0.0394 | -78.5625
-13 | -1.2179 | 0.01434 | -0.0386 | -84.9303
-12.5 | -1.171 | 0.01278 | -0.038 | -91.6275
-12 | -1.1202 | 0.01188 | -0.0378 | -94.2929
-11.5 | -1.068 | 0.0112 | -0.0377 | -95.3571
-11 | -1.0149 | 0.0106 | -0.0376 | -95.7453
-10.5 | -0.9613 | 0.01007 | -0.0376 | -95.4618
-10 | -0.9072 | 0.00957 | -0.0376 | -94.7962
-9 | -0.7985 | 0.00849 | -0.0376 | -94.0518
-8.5 | -0.7439 | 0.0079 | -0.0377 | -94.1646
-8 | -0.6885 | 0.00752 | -0.0378 | -91.5559
-7.5 | -0.6326 | 0.00725 | -0.038 | -87.2552
-6 | -0.4639 | 0.00636 | -0.0386 | -72.9403
-5.5 | -0.4074 | 0.00605 | -0.0388 | -67.3388
-5 | -0.3506 | 0.00586 | -0.0391 | -59.8294
-4.5 | -0.2936 | 0.00571 | -0.0394 | -51.4186
-4 | -0.2366 | 0.00551 | -0.0397 | -42.9401
-3.5 | -0.1795 | 0.00531 | -0.04 | -33.8041
-3 | -0.1222 | 0.0052 | -0.0404 | -23.5
-2.5 | -0.0649 | 0.00505 | -0.0407 | -12.8515
-2 | -0.0075 | 0.00494 | -0.0411 | -1.5182
-1.5 | 0.0499 | 0.00482 | -0.0414 | 10.3527
-1 | 0.1072 | 0.00468 | -0.0418 | 22.906
-0.5 | 0.1644 | 0.00445 | -0.0422 | 36.9438
0 | 0.2214 | 0.00416 | -0.0427 | 53.2212
0.5 | 0.2783 | 0.0039 | -0.0432 | 71.359
1 | 0.335 | 0.00385 | -0.0437 | 87.013
1.5 | 0.3918 | 0.00391 | -0.0442 | 100.2046
2 | 0.4467 | 0.00438 | -0.0445 | 101.9863
2.5 | 0.502 | 0.00474 | -0.0449 | 105.9072
3 | 0.5571 | 0.00515 | -0.0451 | 108.1748
3.5 | 0.6122 | 0.00554 | -0.0453 | 110.5054
4 | 0.6674 | 0.00586 | -0.0455 | 113.8908
4.5 | 0.7228 | 0.00607 | -0.0456 | 119.0774
5 | 0.7772 | 0.00627 | -0.0455 | 123.9553
5.5 | 0.8293 | 0.00645 | -0.0449 | 128.5736
6 | 0.8858 | 0.00676 | -0.0454 | 131.0355
6.5 | 0.9404 | 0.00713 | -0.0455 | 131.8934
7 | 0.9951 | 0.00746 | -0.0456 | 133.3914
7.5 | 1.0489 | 0.00789 | -0.0456 | 132.9404
8 | 1.1024 | 0.0083 | -0.0456 | 132.8193
8.5 | 1.1553 | 0.00874 | -0.0456 | 132.1854
9 | 1.207 | 0.00932 | -0.0453 | 129.5064
9.5 | 1.2586 | 0.00985 | -0.0451 | 127.7766
10 | 1.3097 | 0.01037 | -0.0448 | 126.297
10.5 | 1.3599 | 0.01095 | -0.0444 | 124.1918
11 | 1.4083 | 0.01168 | -0.0438 | 120.5736
11.5 | 1.4542 | 0.01262 | -0.0428 | 115.2298
12 | 1.4991 | 0.01355 | -0.0417 | 110.6347
12.5 | 1.5405 | 0.01473 | -0.0401 | 104.5825
13 | 1.5793 | 0.01599 | -0.0382 | 98.768
13.5 | 1.6183 | 0.017 | -0.0364 | 95.1941
14 | 1.6527 | 0.01819 | -0.0341 | 90.8576
14.5 | 1.6734 | 0.0195 | -0.0294 | 85.8154
15 | 1.6883 | 0.02092 | -0.0244 | 80.7027
15.5 | 1.7063 | 0.02256 | -0.0208 | 75.6339
16 | 1.7153 | 0.02519 | -0.0171 | 68.0945
16.5 | 1.7319 | 0.02747 | -0.0147 | 63.047
17 | 1.7455 | 0.03023 | -0.0127 | 57.7407
17.5 | 1.7515 | 0.03392 | -0.011 | 51.6362
18 | 1.7617 | 0.03748 | -0.0101 | 47.0037
18.5 | 1.77 | 0.04145 | -0.0096 | 42.7021
19 | 1.7565 | 0.04832 | -0.01 | 36.3514
19.5 | 1.7535 | 0.05452 | -0.0113 | 32.1625
20 | 1.7505 | 0.06122 | -0.0134 | 28.5936

## 107. Re 10M Mach 0.10 (1)
BIGFOIL.COM POLAR EXPORT
NACA63-309 a=0.5
NACA63-309 a=0.5 |  |  |  | Cl Max: | 1.029 | at alpha= | 9 | deg
JavaFoil+Calcfoil stall+Eppler ext transition |  |  |  | L/D Max: | 146.009 | at alpha= | 7 | deg
Re: | 10000000 |  |  | Cd Min: | 0.00422 | at alpha= | 0 | deg
Mach: | 0.1 |  |  | Cl=0 at alpha= | -1.9052 | deg
|  |  |  | @ Cl=0.1, Cd= | 0.0045261
|  |  |  | @ Cl=0.4, Cd= | 0.0043048
|  |  |  | @ Cl=0.6, Cd= | 0.09389
alpha (deg) | Cl | Cd | Cm | Cl/Cd
-13 | -0.422 | 0.08436 | -0.015 | -5
-12.5 | -0.443 | 0.08255 | -0.015 | -5.361
-12 | -0.462 | 0.07731 | -0.015 | -5.977
-11.5 | -0.48 | 0.07376 | -0.015 | -6.502
-11 | -0.489 | 0.06983 | -0.015 | -7.003
-10.5 | -0.494 | 0.06585 | -0.015 | -7.504
-10 | -0.496 | 0.06134 | -0.015 | -8.08
-9.5 | -0.494 | 0.05681 | -0.016 | -8.695
-9 | -0.487 | 0.0537 | -0.016 | -9.068
-8.5 | -0.479 | 0.0481 | -0.019 | -9.962
-8 | -0.57 | 0.00758 | -0.033 | -75.111
-7.5 | -0.544 | 0.00729 | -0.033 | -74.625
-7 | -0.513 | 0.00706 | -0.034 | -72.736
-6.5 | -0.478 | 0.00676 | -0.034 | -70.685
-6 | -0.437 | 0.00652 | -0.034 | -67.042
-5.5 | -0.392 | 0.00629 | -0.035 | -62.337
-5 | -0.344 | 0.00611 | -0.035 | -56.3
-4.5 | -0.293 | 0.00593 | -0.036 | -49.375
-4 | -0.239 | 0.00559 | -0.036 | -42.848
-3.5 | -0.184 | 0.00545 | -0.036 | -33.743
-3 | -0.127 | 0.00536 | -0.037 | -23.735
-2.5 | -0.07 | 0.00527 | -0.037 | -13.198
-2 | -0.011 | 0.00519 | -0.037 | -2.207
-1.5 | 0.047 | 0.00511 | -0.038 | 9.195
-1 | 0.106 | 0.00446 | -0.038 | 23.669
-0.5 | 0.164 | 0.00433 | -0.038 | 38.022
0 | 0.223 | 0.00422 | -0.039 | 52.888
0.5 | 0.282 | 0.00424 | -0.039 | 66.42
1 | 0.34 | 0.00426 | -0.04 | 79.828
1.5 | 0.398 | 0.0043 | -0.04 | 92.467
2 | 0.456 | 0.00444 | -0.04 | 102.694
2.5 | 0.514 | 0.00468 | -0.041 | 109.847
3 | 0.571 | 0.00487 | -0.041 | 117.148
3.5 | 0.627 | 0.00525 | -0.041 | 119.424
4 | 0.683 | 0.00606 | -0.042 | 112.631
4.5 | 0.736 | 0.00583 | -0.042 | 126.307
5 | 0.787 | 0.00595 | -0.043 | 132.267
5.5 | 0.835 | 0.00591 | -0.043 | 141.301
6 | 0.879 | 0.00614 | -0.043 | 143.231
6.5 | 0.92 | 0.00636 | -0.044 | 144.619
7 | 0.956 | 0.00655 | -0.044 | 146.009
7.5 | 0.987 | 0.00899 | -0.044 | 109.794
8 | 1.012 | 0.00934 | -0.045 | 108.284
8.5 | 1.027 | 0.0098 | -0.045 | 104.835
9 | 1.029 | 0.0104 | -0.046 | 98.909
9.5 | 1.021 | 0.01099 | -0.046 | 92.907
10 | 1.004 | 0.01162 | -0.046 | 86.385
10.5 | 0.976 | 0.01253 | -0.046 | 77.888
11 | 0.938 | 0.01394 | -0.046 | 67.277
11.5 | 0.882 | 0.01765 | -0.045 | 49.984
12 | 0.843 | 0.01837 | -0.046 | 45.9
12.5 | 0.686 | 0.07375 | -0.03 | 9.303
13 | 0.644 | 0.08185 | -0.028 | 7.868
13.5 | 0.609 | 0.08278 | -0.03 | 7.353
14 | 0.565 | 0.09389 | -0.027 | 6.018

## 108. Re 10M Mach 0.10 (2)
BIGFOIL.COM POLAR EXPORT
NACA63-309 a=0.5
NACA63-309 a=0.5 |  |  |  | Cl Max: | 1.7357 | at alpha= | 18.5 | deg
XFOIL ncrit=9 |  |  |  | L/D Max: | 133.547 | at alpha= | 7 | deg
Re: | 10000000 |  |  | Cd Min: | 0.07496 | at alpha= | 20 | deg
Mach: | 0.1 |  |  | Cl=0 at alpha= | -1.935 | deg
|  |  |  | @ Cl=0.1, Cd= | 0.0047003
|  |  |  | @ Cl=0.4, Cd= | 0.0039513
|  |  |  | @ Cl=0.6, Cd= | 0.0054411
alpha (deg) | Cl | Cd | Cm | Cl/Cd
-16.5 | -1.3242 | 0.04148 | -0.0535 | -31.9238
-16 | -1.3683 | 0.03365 | -0.0551 | -40.6627
-15.5 | -1.3975 | 0.02865 | -0.0492 | -48.7784
-15 | -1.3703 | 0.02618 | -0.0474 | -52.3415
-14.5 | -1.3448 | 0.02272 | -0.0456 | -59.1901
-13.5 | -1.2684 | 0.0183 | -0.0427 | -69.3115
-13 | -1.2252 | 0.01634 | -0.0416 | -74.9816
-12.5 | -1.1797 | 0.01434 | -0.0407 | -82.2664
-12 | -1.1313 | 0.01268 | -0.0399 | -89.2192
-11.5 | -1.0792 | 0.01171 | -0.0395 | -92.1605
-11 | -1.0256 | 0.01097 | -0.0392 | -93.4913
-10.5 | -0.9711 | 0.01036 | -0.039 | -93.7355
-10 | -0.9162 | 0.00981 | -0.0389 | -93.3945
-9 | -0.8055 | 0.00878 | -0.0387 | -91.7426
-8.5 | -0.7504 | 0.00807 | -0.0386 | -92.9864
-8 | -0.6945 | 0.00761 | -0.0386 | -91.2615
-7.5 | -0.6379 | 0.00731 | -0.0387 | -87.264
-7 | -0.5811 | 0.00704 | -0.0388 | -82.5426
-6.5 | -0.5242 | 0.0068 | -0.039 | -77.0882
-6 | -0.4674 | 0.00641 | -0.0391 | -72.9173
-5.5 | -0.4104 | 0.00608 | -0.0393 | -67.5
-5 | -0.3531 | 0.00587 | -0.0395 | -60.1533
-4.5 | -0.2956 | 0.00572 | -0.0398 | -51.6783
-4 | -0.2382 | 0.00553 | -0.04 | -43.0741
-3.5 | -0.1806 | 0.00532 | -0.0403 | -33.9474
-3 | -0.123 | 0.0052 | -0.0406 | -23.6538
-2.5 | -0.0653 | 0.00506 | -0.041 | -12.9051
-2 | -0.0075 | 0.00494 | -0.0413 | -1.5182
-1.5 | 0.0502 | 0.00483 | -0.0417 | 10.3934
-1 | 0.1078 | 0.00468 | -0.042 | 23.0342
-0.5 | 0.1654 | 0.00445 | -0.0425 | 37.1685
0 | 0.2228 | 0.00417 | -0.043 | 53.4293
0.5 | 0.2799 | 0.0039 | -0.0435 | 71.7692
1 | 0.337 | 0.00385 | -0.044 | 87.5325
1.5 | 0.3941 | 0.0039 | -0.0444 | 101.0513
2 | 0.4493 | 0.00438 | -0.0448 | 102.5799
2.5 | 0.505 | 0.00475 | -0.0451 | 106.3158
3 | 0.5604 | 0.00517 | -0.0454 | 108.3946
3.5 | 0.6159 | 0.00555 | -0.0455 | 110.973
4 | 0.6714 | 0.00588 | -0.0457 | 114.1837
4.5 | 0.7272 | 0.00608 | -0.0458 | 119.6053
5 | 0.782 | 0.00629 | -0.0457 | 124.3243
6 | 0.8914 | 0.0068 | -0.0454 | 131.0882
6.5 | 0.9465 | 0.00717 | -0.0455 | 132.0084
7 | 1.0016 | 0.0075 | -0.0456 | 133.5467
7.5 | 1.0558 | 0.00796 | -0.0455 | 132.6382
8 | 1.1099 | 0.00837 | -0.0454 | 132.6045
8.5 | 1.1631 | 0.00886 | -0.0452 | 131.2754
9 | 1.2152 | 0.00947 | -0.0449 | 128.321
9.5 | 1.2676 | 0.00997 | -0.0446 | 127.1414
10 | 1.3192 | 0.01052 | -0.0441 | 125.3992
10.5 | 1.3695 | 0.01118 | -0.0435 | 122.4955
11 | 1.4175 | 0.01204 | -0.0426 | 117.7326
11.5 | 1.4636 | 0.01301 | -0.0414 | 112.4981
12 | 1.5078 | 0.01407 | -0.04 | 107.1642
12.5 | 1.5471 | 0.01549 | -0.0378 | 99.8773
13 | 1.5861 | 0.01672 | -0.0358 | 94.8624
13.5 | 1.6234 | 0.01786 | -0.0335 | 90.8959
14 | 1.6521 | 0.01919 | -0.0299 | 86.0917
14.5 | 1.662 | 0.02079 | -0.0237 | 79.9423
15 | 1.6781 | 0.02258 | -0.0195 | 74.318
15.5 | 1.6961 | 0.02455 | -0.0162 | 69.0876
16 | 1.7006 | 0.02787 | -0.0128 | 61.019
16.5 | 1.7149 | 0.03069 | -0.0107 | 55.8781
17 | 1.7258 | 0.03404 | -0.0091 | 50.6992
17.5 | 1.7264 | 0.0387 | -0.0079 | 44.6098
18 | 1.7326 | 0.04312 | -0.0076 | 40.1809
18.5 | 1.7357 | 0.04827 | -0.008 | 35.9582
19 | 1.7129 | 0.05724 | -0.0101 | 29.9249
19.5 | 1.7 | 0.06576 | -0.0132 | 25.8516
20 | 1.6877 | 0.07496 | -0.0173 | 22.5147

## 109. Re 10M Mach 0.25 (1)
BIGFOIL.COM POLAR EXPORT
NACA63-309 a=0.5
NACA63-309 a=0.5 |  |  |  | Cl Max: | 1.003 | at alpha= | 8 | deg
JavaFoil+Calcfoil stall+Eppler ext transition |  |  |  | L/D Max: | 143.653 | at alpha= | 6.5 | deg
Re: | 10000000 |  |  | Cd Min: | 0.00424 | at alpha= | 0 | deg
Mach: | 0.25 |  |  | Cl=0 at alpha= | -1.9 | deg
|  |  |  | @ Cl=0.1, Cd= | 0.0045713
|  |  |  | @ Cl=0.4, Cd= | 0.08986
|  |  |  | @ Cl=0.6, Cd= | 0.08986
alpha (deg) | Cl | Cd | Cm | Cl/Cd
-12.5 | -0.168 | 0.08439 | -0.015 | -1.996
-12 | -0.235 | 0.0782 | -0.015 | -3.007
-11.5 | -0.291 | 0.07384 | -0.016 | -3.948
-11 | -0.333 | 0.06998 | -0.016 | -4.758
-10.5 | -0.367 | 0.06498 | -0.016 | -5.643
-10 | -0.394 | 0.06294 | -0.016 | -6.254
-9.5 | -0.414 | 0.05877 | -0.016 | -7.052
-9 | -0.428 | 0.05559 | -0.016 | -7.691
-8.5 | -0.434 | 0.05217 | -0.017 | -8.312
-8 | -0.433 | 0.04767 | -0.018 | -9.08
-7.5 | -0.523 | 0.00757 | -0.034 | -69.057
-7 | -0.503 | 0.00726 | -0.035 | -69.254
-6.5 | -0.474 | 0.00692 | -0.035 | -68.535
-6 | -0.438 | 0.00664 | -0.035 | -66.01
-5.5 | -0.397 | 0.0064 | -0.036 | -62.014
-5 | -0.35 | 0.00619 | -0.036 | -56.519
-4.5 | -0.299 | 0.00582 | -0.036 | -51.366
-4 | -0.245 | 0.00564 | -0.037 | -43.446
-3.5 | -0.189 | 0.00552 | -0.037 | -34.178
-3 | -0.13 | 0.0054 | -0.038 | -24.162
-2.5 | -0.071 | 0.00532 | -0.038 | -13.429
-2 | -0.012 | 0.0052 | -0.038 | -2.262
-1.5 | 0.048 | 0.0051 | -0.039 | 9.459
-1 | 0.108 | 0.00449 | -0.039 | 24.167
-0.5 | 0.169 | 0.00435 | -0.039 | 38.875
0 | 0.229 | 0.00424 | -0.04 | 54.036
0.5 | 0.289 | 0.00427 | -0.04 | 67.831
1 | 0.35 | 0.00426 | -0.041 | 82.136
1.5 | 0.409 | 0.00433 | -0.041 | 94.472
2 | 0.469 | 0.00447 | -0.041 | 104.722
2.5 | 0.528 | 0.00469 | -0.042 | 112.595
3 | 0.586 | 0.00492 | -0.042 | 119.218
3.5 | 0.644 | 0.00532 | -0.043 | 121.03
4 | 0.701 | 0.00573 | -0.043 | 122.364
4.5 | 0.755 | 0.0059 | -0.043 | 127.961
5 | 0.806 | 0.00607 | -0.044 | 132.634
5.5 | 0.853 | 0.00604 | -0.044 | 141.17
6 | 0.896 | 0.00631 | -0.045 | 142.11
6.5 | 0.934 | 0.0065 | -0.045 | 143.653
7 | 0.965 | 0.00893 | -0.045 | 108.012
7.5 | 0.988 | 0.0094 | -0.046 | 105.109
8 | 1.003 | 0.00985 | -0.046 | 101.825
8.5 | 1.002 | 0.01044 | -0.046 | 95.964
9 | 0.981 | 0.01113 | -0.047 | 88.078
9.5 | 0.942 | 0.01194 | -0.047 | 78.875
10 | 0.886 | 0.01303 | -0.047 | 68.055
10.5 | 0.686 | 0.05943 | -0.03 | 11.536
11 | 0.615 | 0.06888 | -0.026 | 8.922
11.5 | 0.543 | 0.07493 | -0.024 | 7.242
12 | 0.466 | 0.07885 | -0.025 | 5.905
12.5 | 0.382 | 0.0847 | -0.025 | 4.51
13 | 0.291 | 0.08986 | -0.025 | 3.242

## 110. Re 10M Mach 0.25 (2)
BIGFOIL.COM POLAR EXPORT
NACA63-309 a=0.5
NACA63-309 a=0.5 |  |  |  | Cl Max: | 1.5254 | at alpha= | 12 | deg
XFOIL ncrit=9 |  |  |  | L/D Max: | 133.039 | at alpha= | 6.5 | deg
Re: | 10000000 |  |  | Cd Min: | 0.14092 | at alpha= | 17 | deg
Mach: | 0.25 |  |  | Cl=0 at alpha= | -1.9355 | deg
|  |  |  | @ Cl=0.1, Cd= | 0.0047353
|  |  |  | @ Cl=0.4, Cd= | 0.003894
|  |  |  | @ Cl=0.6, Cd= | 0.0054038
alpha (deg) | Cl | Cd | Cm | Cl/Cd
-11 | -0.9289 | 0.03943 | -0.0496 | -23.5582
-10.5 | -1.0051 | 0.01736 | -0.0491 | -57.8975
-10 | -0.9607 | 0.01339 | -0.0475 | -71.7476
-9.5 | -0.9054 | 0.01148 | -0.0462 | -78.8676
-9 | -0.8468 | 0.01032 | -0.0451 | -82.0543
-8.5 | -0.7869 | 0.00956 | -0.0442 | -82.3117
-8 | -0.7281 | 0.00851 | -0.0434 | -85.5582
-7.5 | -0.6683 | 0.00781 | -0.0428 | -85.5698
-7 | -0.608 | 0.00738 | -0.0423 | -82.3848
-6.5 | -0.5475 | 0.00705 | -0.042 | -77.6596
-6 | -0.4871 | 0.00678 | -0.0418 | -71.8437
-5.5 | -0.4273 | 0.00629 | -0.0416 | -67.9332
-5 | -0.3672 | 0.00598 | -0.0416 | -61.4047
-4.5 | -0.3071 | 0.00578 | -0.0416 | -53.1315
-4 | -0.2471 | 0.00563 | -0.0417 | -43.8899
-3.5 | -0.1872 | 0.00538 | -0.0419 | -34.7955
-3 | -0.1273 | 0.00522 | -0.0421 | -24.387
-2.5 | -0.0675 | 0.00509 | -0.0423 | -13.2613
-2 | -0.0077 | 0.00497 | -0.0426 | -1.5493
-1.5 | 0.052 | 0.00484 | -0.043 | 10.7438
-1 | 0.1116 | 0.00471 | -0.0433 | 23.6943
-0.5 | 0.171 | 0.00447 | -0.0438 | 38.255
0 | 0.2302 | 0.00418 | -0.0443 | 55.0718
0.5 | 0.2892 | 0.00389 | -0.0448 | 74.3445
1 | 0.3481 | 0.00385 | -0.0453 | 90.4156
1.5 | 0.4071 | 0.0039 | -0.0457 | 104.3846
2 | 0.4641 | 0.00438 | -0.0461 | 105.9589
2.5 | 0.5214 | 0.00479 | -0.0464 | 108.8518
3 | 0.5785 | 0.00525 | -0.0466 | 110.1905
3.5 | 0.6358 | 0.00566 | -0.0467 | 112.3322
4 | 0.6936 | 0.00598 | -0.0467 | 115.9866
4.5 | 0.7515 | 0.0062 | -0.0467 | 121.2097
5 | 0.8086 | 0.00642 | -0.0464 | 125.9502
5.5 | 0.8637 | 0.00663 | -0.0456 | 130.2715
6 | 0.9225 | 0.00702 | -0.0457 | 131.4103
6.5 | 0.9805 | 0.00737 | -0.0455 | 133.0393
7 | 1.0378 | 0.00783 | -0.0451 | 132.5415
7.5 | 1.095 | 0.0083 | -0.0447 | 131.9277
8 | 1.1516 | 0.00883 | -0.044 | 130.419
8.5 | 1.2068 | 0.00952 | -0.0431 | 126.7647
9 | 1.2625 | 0.01012 | -0.0422 | 124.753
9.5 | 1.3168 | 0.01087 | -0.041 | 121.1408
10 | 1.369 | 0.01179 | -0.0394 | 116.1154
10.5 | 1.4187 | 0.01293 | -0.0373 | 109.7216
11 | 1.4643 | 0.01437 | -0.0347 | 101.8998
11.5 | 1.5022 | 0.01636 | -0.0311 | 91.8215
12 | 1.5254 | 0.01931 | -0.0259 | 78.9953
12.5 | 1.5156 | 0.0229 | -0.0166 | 66.1834
13 | 1.5006 | 0.02743 | -0.0097 | 54.7065
13.5 | 1.4914 | 0.03231 | -0.0056 | 46.1591
14 | 1.4602 | 0.04002 | -0.0032 | 36.4868
14.5 | 1.4161 | 0.05046 | -0.0043 | 28.0638
15 | 1.385 | 0.06104 | -0.008 | 22.69
15.5 | 1.3583 | 0.07283 | -0.014 | 18.6503
16 | 1.3026 | 0.09223 | -0.0265 | 14.1234
16.5 | 1.2691 | 0.1104 | -0.0386 | 11.4955
17 | 1.1891 | 0.14092 | -0.0573 | 8.4381

## 111. Re 10M Mach 0.50 (1)
BIGFOIL.COM POLAR EXPORT
NACA63-309 a=0.5
NACA63-309 a=0.5 |  |  |  | Cl Max: | 1.14 | at alpha= | 19.5 | deg
JavaFoil+Calcfoil stall+Eppler ext transition |  |  |  | L/D Max: | 136.782 | at alpha= | 3 | deg
Re: | 10000000 |  |  | Cd Min: | 0.00424 | at alpha= | 0 | deg
Mach: | 0.5 |  |  | Cl=0 at alpha= | -1.903 | deg
|  |  |  | @ Cl=0.1, Cd= | 0.0047187
|  |  |  | @ Cl=0.4, Cd= | 0.0043236
|  |  |  | @ Cl=0.6, Cd= | 0.0048465
alpha (deg) | Cl | Cd | Cm | Cl/Cd
-20 | -0.973 | 0.15234 | -0.018 | -6.384
-19.5 | -0.947 | 0.14288 | -0.019 | -6.63
-19 | -0.919 | 0.13766 | -0.019 | -6.678
-18.5 | -0.89 | 0.13382 | -0.018 | -6.654
-18 | -0.863 | 0.12743 | -0.018 | -6.776
-17.5 | -0.837 | 0.12203 | -0.018 | -6.858
-17 | -0.812 | 0.12355 | -0.019 | -6.57
-16.5 | -0.785 | 0.11859 | -0.019 | -6.617
-16 | -0.757 | 0.11308 | -0.018 | -6.691
-15.5 | -0.731 | 0.10482 | -0.019 | -6.971
-15 | -0.707 | 0.09585 | -0.02 | -7.373
-14.5 | -0.682 | 0.08829 | -0.02 | -7.727
-14 | -0.65 | 0.09761 | -0.018 | -6.657
-13.5 | -0.623 | 0.09122 | -0.019 | -6.83
-13 | -0.598 | 0.08277 | -0.019 | -7.223
-12.5 | -0.574 | 0.07454 | -0.021 | -7.699
-12 | -0.553 | 0.06497 | -0.023 | -8.507
-11.5 | -0.553 | 0.04072 | -0.029 | -13.572
-11 | -0.487 | 0.07373 | -0.018 | -6.611
-10.5 | -0.462 | 0.06623 | -0.019 | -6.971
-10 | -0.437 | 0.05922 | -0.021 | -7.382
-9.5 | -0.418 | 0.04873 | -0.025 | -8.571
-9 | -0.47 | 0.00987 | -0.037 | -47.56
-8.5 | -0.354 | 0.05363 | -0.019 | -6.605
-8 | -0.326 | 0.05277 | -0.018 | -6.184
-7.5 | -0.3 | 0.04769 | -0.019 | -6.294
-7 | -0.275 | 0.04282 | -0.022 | -6.419
-6.5 | -0.305 | 0.00745 | -0.039 | -40.994
-6 | -0.22 | 0.04046 | -0.02 | -5.428
-5.5 | -0.193 | 0.03883 | -0.019 | -4.958
-5 | -0.271 | 0.03602 | -0.02 | -7.537
-4.5 | -0.313 | 0.00622 | -0.041 | -50.261
-4 | -0.265 | 0.00589 | -0.041 | -45.02
-3.5 | -0.207 | 0.00569 | -0.042 | -36.436
-3 | -0.144 | 0.00552 | -0.042 | -26.187
-2.5 | -0.079 | 0.00537 | -0.042 | -14.784
-2 | -0.013 | 0.00525 | -0.043 | -2.497
-1.5 | 0.054 | 0.00511 | -0.043 | 10.541
-1 | 0.121 | 0.00454 | -0.044 | 26.663
-0.5 | 0.189 | 0.00439 | -0.044 | 43.061
0 | 0.256 | 0.00424 | -0.045 | 60.436
0.5 | 0.324 | 0.00428 | -0.045 | 75.535
1 | 0.391 | 0.00431 | -0.045 | 90.63
1.5 | 0.457 | 0.00441 | -0.046 | 103.639
2 | 0.523 | 0.00458 | -0.046 | 114.186
2.5 | 0.589 | 0.00486 | -0.047 | 121.316
3 | 0.654 | 0.00478 | -0.047 | 136.782
3.5 | 0.717 | 0.00538 | -0.048 | 133.237
4 | 0.778 | 0.00605 | -0.048 | 128.488
4.5 | 0.833 | 0.00632 | -0.048 | 131.816
5 | 0.879 | 0.00837 | -0.049 | 105.024
5.5 | 0.911 | 0.00894 | -0.049 | 101.939
6 | 0.917 | 0.0096 | -0.05 | 95.451
6.5 | 0.851 | 0.0104 | -0.05 | 81.841
7 | 0.579 | 0.01118 | -0.05 | 51.802
7.5 | 0.497 | 0.04829 | -0.025 | 10.281
8 | 0.64 | 0.01223 | -0.051 | 52.317
8.5 | 0.667 | 0.01351 | -0.051 | 49.413
9 | 0.578 | 0.05573 | -0.029 | 10.363
9.5 | 0.728 | 0.01426 | -0.052 | 51.082
10 | 0.755 | 0.01578 | -0.052 | 47.828
10.5 | 0.77 | 0.01968 | -0.051 | 39.151
11 | 0.68 | 0.07244 | -0.03 | 9.383
11.5 | 0.837 | 0.01914 | -0.053 | 43.753
12 | 0.857 | 0.02278 | -0.052 | 37.606
12.5 | 0.832 | 0.04276 | -0.048 | 19.45
13 | 0.784 | 0.08877 | -0.032 | 8.827
13.5 | 0.807 | 0.09878 | -0.031 | 8.169
14 | 0.896 | 0.05675 | -0.047 | 15.788
14.5 | 0.864 | 0.0963 | -0.035 | 8.969
15 | 0.893 | 0.09986 | -0.037 | 8.947
15.5 | 0.913 | 0.11162 | -0.035 | 8.182
16 | 0.934 | 0.11391 | -0.034 | 8.199
16.5 | 0.966 | 0.11335 | -0.037 | 8.525
17 | 1.004 | 0.11071 | -0.041 | 9.068
17.5 | 1.023 | 0.12309 | -0.039 | 8.307
18 | 1.036 | 0.12914 | -0.036 | 8.019
18.5 | 1.071 | 0.12722 | -0.04 | 8.42
19 | 1.114 | 0.11987 | -0.044 | 9.295
19.5 | 1.14 | 0.12577 | -0.044 | 9.062
20 | 1.14 | 0.15383 | -0.039 | 7.408

## 112. Re 10M Mach 0.50 (2)
BIGFOIL.COM POLAR EXPORT
NACA63-309 a=0.5
NACA63-309 a=0.5 |  |  |  | Cl Max: | 1.1715 | at alpha= | 7.5 | deg
XFOIL ncrit=9 |  |  |  | L/D Max: | 133.199 | at alpha= | 5.5 | deg
Re: | 10000000 |  |  | Cd Min: | 0.28453 | at alpha= | -20 | deg
Mach: | 0.5 |  |  | Cl=0 at alpha= | -1.9374 | deg
|  |  |  | @ Cl=0.1, Cd= | 0.0048582
|  |  |  | @ Cl=0.4, Cd= | 0.0038323
|  |  |  | @ Cl=0.6, Cd= | 0.0050628
alpha (deg) | Cl | Cd | Cm | Cl/Cd
-20 | -0.8796 | 0.28453 | 0.0954 | -3.0914
-19.5 | -0.8571 | 0.27535 | 0.0896 | -3.1128
-19 | -0.8344 | 0.26646 | 0.0841 | -3.1314
-18.5 | -0.8114 | 0.25729 | 0.0786 | -3.1536
-18 | -0.7888 | 0.24778 | 0.0731 | -3.1835
-17.5 | -0.7659 | 0.23886 | 0.0676 | -3.2065
-17 | -0.7424 | 0.23112 | 0.0624 | -3.2122
-16.5 | -0.7193 | 0.22288 | 0.0573 | -3.2273
-16 | -0.697 | 0.21422 | 0.0522 | -3.2537
-15.5 | -0.6734 | 0.20579 | 0.0472 | -3.2723
-15 | -0.6534 | 0.19634 | 0.0418 | -3.3279
-14.5 | -0.632 | 0.18741 | 0.0367 | -3.3723
-13.5 | -0.5947 | 0.169 | 0.0269 | -3.5189
-13 | -0.581 | 0.15904 | 0.0222 | -3.6532
-12 | -0.5468 | 0.1414 | 0.0124 | -3.867
-11.5 | -0.528 | 0.13362 | 0.0078 | -3.9515
-11 | -0.5116 | 0.12526 | 0.003 | -4.0843
-10.5 | -0.5002 | 0.11584 | -0.0022 | -4.318
-10 | -0.4897 | 0.10674 | -0.0073 | -4.5878
-9.5 | -0.4854 | 0.09667 | -0.013 | -5.0212
-9 | -0.4824 | 0.08723 | -0.0185 | -5.5302
-8 | -0.475 | 0.07054 | -0.0287 | -6.7338
-7.5 | -0.4906 | 0.06063 | -0.0353 | -8.0917
-7 | -0.5054 | 0.05086 | -0.0452 | -9.9371
-6.5 | -0.5047 | 0.04045 | -0.0517 | -12.4771
-6 | -0.489 | 0.03069 | -0.0545 | -15.9335
-5.5 | -0.464 | 0.01991 | -0.0549 | -23.3049
-5 | -0.4297 | 0.00883 | -0.0534 | -48.6636
-4.5 | -0.3613 | 0.00683 | -0.0515 | -52.899
-4 | -0.2897 | 0.00608 | -0.0502 | -47.648
-3.5 | -0.2181 | 0.00575 | -0.0494 | -37.9304
-3 | -0.1477 | 0.00541 | -0.0489 | -27.3013
-2.5 | -0.0779 | 0.00523 | -0.0487 | -14.8948
-2 | -0.0086 | 0.00505 | -0.0487 | -1.703
-1.5 | 0.0601 | 0.00494 | -0.0489 | 12.166
-1 | 0.1284 | 0.0048 | -0.0492 | 26.75
-0.5 | 0.1963 | 0.00457 | -0.0496 | 42.954
0 | 0.2637 | 0.00424 | -0.0501 | 62.1934
0.5 | 0.331 | 0.0039 | -0.0507 | 84.8718
1 | 0.3983 | 0.00383 | -0.0512 | 103.9948
1.5 | 0.4655 | 0.00392 | -0.0516 | 118.75
2 | 0.5304 | 0.00445 | -0.0519 | 119.191
2.5 | 0.5951 | 0.00502 | -0.0519 | 118.5458
3.5 | 0.7255 | 0.00616 | -0.0512 | 117.776
4 | 0.7932 | 0.00645 | -0.0507 | 122.9767
4.5 | 0.8612 | 0.00676 | -0.0499 | 127.3964
5 | 0.9285 | 0.00709 | -0.0485 | 130.9591
5.5 | 0.995 | 0.00747 | -0.0464 | 133.1995
6 | 1.0647 | 0.00805 | -0.0445 | 132.2609
6.5 | 1.1291 | 0.00927 | -0.041 | 121.8015
7 | 1.1626 | 0.01307 | -0.0334 | 88.9518
7.5 | 1.1715 | 0.02007 | -0.0248 | 58.3707
8 | 1.1571 | 0.02698 | -0.0155 | 42.8873
8.5 | 1.1247 | 0.03281 | -0.0072 | 34.2792
9 | 1.089 | 0.04066 | -0.0043 | 26.7831
9.5 | 1.0512 | 0.0505 | -0.006 | 20.8158
10 | 1.0174 | 0.06192 | -0.0117 | 16.4309
10.5 | 0.9871 | 0.07557 | -0.0211 | 13.0621
11 | 0.9651 | 0.09167 | -0.0329 | 10.528
11.5 | 0.951 | 0.10862 | -0.0438 | 8.7553
12 | 0.9407 | 0.12307 | -0.0528 | 7.6436
12.5 | 0.931 | 0.13802 | -0.0619 | 6.7454

## 113. Re 12M Mach 0.00 (1)
BIGFOIL.COM POLAR EXPORT
NACA63-309 a=0.5
NACA63-309 a=0.5 |  |  |  | Cl Max: | 1.034 | at alpha= | 9 | deg
JavaFoil+Calcfoil stall+Eppler ext transition |  |  |  | L/D Max: | 150.043 | at alpha= | 7 | deg
Re: | 12000000 |  |  | Cd Min: | 0.00427 | at alpha= | 0.5 | deg
Mach: | 0 |  |  | Cl=0 at alpha= | -1.9052 | deg
|  |  |  | @ Cl=0.1, Cd= | 0.0045905
|  |  |  | @ Cl=0.4, Cd= | 0.0044231
|  |  |  | @ Cl=0.6, Cd= | 0.0051814
alpha (deg) | Cl | Cd | Cm | Cl/Cd
-13.5 | -0.433 | 0.08963 | -0.015 | -4.834
-13 | -0.453 | 0.08327 | -0.015 | -5.441
-12.5 | -0.47 | 0.08176 | -0.015 | -5.75
-12 | -0.486 | 0.07727 | -0.015 | -6.294
-11.5 | -0.5 | 0.07298 | -0.015 | -6.855
-11 | -0.507 | 0.06816 | -0.015 | -7.436
-10.5 | -0.509 | 0.06457 | -0.015 | -7.88
-10 | -0.508 | 0.06083 | -0.016 | -8.345
-9.5 | -0.503 | 0.05677 | -0.016 | -8.856
-9 | -0.495 | 0.05257 | -0.017 | -9.413
-8.5 | -0.592 | 0.00852 | -0.032 | -69.476
-8 | -0.573 | 0.00784 | -0.033 | -73.144
-7.5 | -0.546 | 0.00753 | -0.033 | -72.542
-7 | -0.514 | 0.00734 | -0.034 | -70.109
-6.5 | -0.477 | 0.00705 | -0.034 | -67.741
-6 | -0.436 | 0.00678 | -0.034 | -64.381
-5.5 | -0.391 | 0.00613 | -0.035 | -63.788
-5 | -0.343 | 0.00595 | -0.035 | -57.606
-4.5 | -0.292 | 0.00581 | -0.035 | -50.231
-4 | -0.238 | 0.0055 | -0.036 | -43.321
-3.5 | -0.183 | 0.00541 | -0.036 | -33.875
-3 | -0.127 | 0.00529 | -0.036 | -23.901
-2.5 | -0.069 | 0.00522 | -0.037 | -13.264
-2 | -0.011 | 0.00511 | -0.037 | -2.23
-1.5 | 0.047 | 0.00502 | -0.037 | 9.308
-1 | 0.105 | 0.00455 | -0.038 | 23.108
-0.5 | 0.164 | 0.00439 | -0.038 | 37.235
0 | 0.222 | 0.0043 | -0.039 | 51.664
0.5 | 0.28 | 0.00427 | -0.039 | 65.571
1 | 0.338 | 0.00427 | -0.039 | 79.262
1.5 | 0.396 | 0.00441 | -0.04 | 89.863
2 | 0.454 | 0.0046 | -0.04 | 98.71
2.5 | 0.511 | 0.00471 | -0.04 | 108.451
3 | 0.568 | 0.00497 | -0.041 | 114.285
3.5 | 0.624 | 0.00534 | -0.041 | 116.908
4 | 0.679 | 0.00597 | -0.042 | 113.806
4.5 | 0.733 | 0.00616 | -0.042 | 118.887
5 | 0.783 | 0.00579 | -0.042 | 135.331
5.5 | 0.831 | 0.00596 | -0.043 | 139.492
6 | 0.876 | 0.00598 | -0.043 | 146.585
6.5 | 0.917 | 0.00619 | -0.044 | 148.094
7 | 0.954 | 0.00636 | -0.044 | 150.043
7.5 | 0.986 | 0.00661 | -0.044 | 149.045
8 | 1.012 | 0.00902 | -0.045 | 112.246
8.5 | 1.03 | 0.00944 | -0.045 | 109.112
9 | 1.034 | 0.00993 | -0.045 | 104.133
9.5 | 1.031 | 0.01051 | -0.046 | 98.056
10 | 1.018 | 0.01121 | -0.046 | 90.772
10.5 | 0.997 | 0.01191 | -0.046 | 83.642
11 | 0.966 | 0.01296 | -0.046 | 74.514
11.5 | 0.921 | 0.01533 | -0.046 | 60.062
12 | 0.879 | 0.01732 | -0.046 | 50.753
12.5 | 0.815 | 0.02524 | -0.044 | 32.273
13 | 0.689 | 0.07414 | -0.031 | 9.293
13.5 | 0.68 | 0.05838 | -0.038 | 11.651
14 | 0.61 | 0.09251 | -0.027 | 6.591

## 114. Re 12M Mach 0.00 (2)
BIGFOIL.COM POLAR EXPORT
NACA63-309 a=0.5
NACA63-309 a=0.5 |  |  |  | Cl Max: | 1.8105 | at alpha= | 18.5 | deg
XFOIL ncrit=9 |  |  |  | L/D Max: | 138.047 | at alpha= | 7 | deg
Re: | 12000000 |  |  | Cd Min: | 0.05414 | at alpha= | 20 | deg
Mach: | 0 |  |  | Cl=0 at alpha= | -1.9329 | deg
|  |  |  | @ Cl=0.1, Cd= | 0.0046234
|  |  |  | @ Cl=0.4, Cd= | 0.0040915
|  |  |  | @ Cl=0.6, Cd= | 0.0054401
alpha (deg) | Cl | Cd | Cm | Cl/Cd
-18.5 | -1.4646 | 0.04417 | -0.0501 | -33.1583
-18 | -1.506 | 0.03422 | -0.0555 | -44.0094
-17.5 | -1.5437 | 0.0292 | -0.0512 | -52.8664
-17 | -1.5417 | 0.02628 | -0.0468 | -58.6644
-16.5 | -1.5157 | 0.02401 | -0.0448 | -63.1279
-16 | -1.4828 | 0.022 | -0.0433 | -67.4
-15.5 | -1.4457 | 0.02012 | -0.0422 | -71.8539
-15 | -1.4036 | 0.01866 | -0.0413 | -75.2197
-14 | -1.3168 | 0.01601 | -0.0394 | -82.2486
-13.5 | -1.2697 | 0.01492 | -0.0388 | -85.1005
-12.5 | -1.1731 | 0.01244 | -0.0378 | -94.3006
-12 | -1.123 | 0.01137 | -0.0375 | -98.7687
-11.5 | -1.0706 | 0.01068 | -0.0374 | -100.2434
-11 | -1.0173 | 0.0101 | -0.0374 | -100.7228
-10.5 | -0.9635 | 0.00958 | -0.0374 | -100.5741
-10 | -0.9092 | 0.0091 | -0.0374 | -99.9121
-8.5 | -0.7449 | 0.00767 | -0.0376 | -97.1186
-8 | -0.6895 | 0.00725 | -0.0377 | -95.1034
-7.5 | -0.6336 | 0.00697 | -0.0379 | -90.9039
-7 | -0.5774 | 0.00672 | -0.0381 | -85.9226
-6 | -0.4645 | 0.00622 | -0.0386 | -74.6785
-5.5 | -0.4079 | 0.00589 | -0.0388 | -69.253
-5 | -0.3511 | 0.00568 | -0.0391 | -61.8134
-4.5 | -0.2941 | 0.00552 | -0.0394 | -53.279
-3.5 | -0.1798 | 0.00517 | -0.04 | -34.7776
-2.5 | -0.0651 | 0.00492 | -0.0407 | -13.2317
-2 | -0.0077 | 0.00482 | -0.0411 | -1.5975
-1.5 | 0.0497 | 0.00472 | -0.0414 | 10.5297
-1 | 0.107 | 0.00461 | -0.0418 | 23.2104
-0.5 | 0.1643 | 0.00441 | -0.0422 | 37.2562
0 | 0.2214 | 0.00418 | -0.0427 | 52.9665
0.5 | 0.2782 | 0.004 | -0.0432 | 69.55
1 | 0.3348 | 0.00391 | -0.0437 | 85.6266
1.5 | 0.3916 | 0.00403 | -0.0441 | 97.1712
2.5 | 0.5022 | 0.00484 | -0.0449 | 103.7603
3 | 0.5575 | 0.00521 | -0.0452 | 107.0058
3.5 | 0.6129 | 0.00551 | -0.0454 | 111.2341
4 | 0.6685 | 0.00577 | -0.0457 | 115.8579
4.5 | 0.7243 | 0.00596 | -0.0459 | 121.5268
5 | 0.7796 | 0.00616 | -0.046 | 126.5584
5.5 | 0.8338 | 0.00638 | -0.0459 | 130.6897
6 | 0.887 | 0.00657 | -0.0456 | 135.0076
7 | 0.9967 | 0.00722 | -0.0459 | 138.0471
7.5 | 1.0506 | 0.00765 | -0.0459 | 137.3333
8 | 1.1045 | 0.00802 | -0.0459 | 137.7182
8.5 | 1.1573 | 0.00849 | -0.0459 | 136.3133
9.5 | 1.2616 | 0.00948 | -0.0455 | 133.0802
10 | 1.3131 | 0.00999 | -0.0453 | 131.4414
10.5 | 1.3634 | 0.01057 | -0.0449 | 128.9877
11 | 1.4111 | 0.01142 | -0.0441 | 123.5639
11.5 | 1.4574 | 0.01233 | -0.0432 | 118.1995
12 | 1.5033 | 0.01317 | -0.0422 | 114.1458
12.5 | 1.5473 | 0.01411 | -0.041 | 109.6598
13 | 1.5906 | 0.01497 | -0.0398 | 106.2525
13.5 | 1.6317 | 0.0159 | -0.0383 | 102.6226
14 | 1.6694 | 0.01694 | -0.0363 | 98.5478
14.5 | 1.7025 | 0.01811 | -0.0337 | 94.0088
15 | 1.7199 | 0.01925 | -0.0284 | 89.3455
15.5 | 1.7366 | 0.02064 | -0.0239 | 84.1376
16 | 1.7488 | 0.02274 | -0.0198 | 76.9041
16.5 | 1.7663 | 0.02474 | -0.017 | 71.3945
17 | 1.7808 | 0.02718 | -0.0145 | 65.5188
17.5 | 1.7904 | 0.03031 | -0.0124 | 59.0696
18 | 1.8015 | 0.03352 | -0.0109 | 53.744
18.5 | 1.8105 | 0.03716 | -0.0099 | 48.7217
19 | 1.8045 | 0.04268 | -0.0094 | 42.2798
19.5 | 1.8034 | 0.04815 | -0.0099 | 37.4538
20 | 1.8018 | 0.05414 | -0.0111 | 33.2804

## 115. Re 12M Mach 0.10 (1)
BIGFOIL.COM POLAR EXPORT
NACA63-309 a=0.5
NACA63-309 a=0.5 |  |  |  | Cl Max: | 1.029 | at alpha= | 9 | deg
JavaFoil+Calcfoil stall+Eppler ext transition |  |  |  | L/D Max: | 149.298 | at alpha= | 7.5 | deg
Re: | 12000000 |  |  | Cd Min: | 0.00426 | at alpha= | 0.5 | deg
Mach: | 0.1 |  |  | Cl=0 at alpha= | -1.9052 | deg
|  |  |  | @ Cl=0.1, Cd= | 0.0045809
|  |  |  | @ Cl=0.4, Cd= | 0.0043869
|  |  |  | @ Cl=0.6, Cd= | 0.0944
alpha (deg) | Cl | Cd | Cm | Cl/Cd
-13 | -0.422 | 0.08336 | -0.015 | -5.065
-12.5 | -0.443 | 0.08128 | -0.015 | -5.446
-12 | -0.462 | 0.07669 | -0.015 | -6.028
-11.5 | -0.48 | 0.07303 | -0.015 | -6.57
-11 | -0.489 | 0.06919 | -0.015 | -7.072
-10.5 | -0.494 | 0.0651 | -0.015 | -7.593
-10 | -0.496 | 0.06121 | -0.016 | -8.103
-9.5 | -0.495 | 0.05596 | -0.017 | -8.842
-9 | -0.488 | 0.05327 | -0.017 | -9.153
-8.5 | -0.483 | 0.04514 | -0.021 | -10.706
-8 | -0.57 | 0.0074 | -0.033 | -76.955
-7.5 | -0.544 | 0.00761 | -0.033 | -71.481
-7 | -0.513 | 0.00737 | -0.034 | -69.688
-6.5 | -0.478 | 0.00708 | -0.034 | -67.436
-6 | -0.437 | 0.00638 | -0.034 | -68.507
-5.5 | -0.392 | 0.00615 | -0.035 | -63.783
-5 | -0.344 | 0.00597 | -0.035 | -57.649
-4.5 | -0.293 | 0.00583 | -0.036 | -50.24
-4 | -0.239 | 0.00553 | -0.036 | -43.273
-3.5 | -0.184 | 0.00539 | -0.036 | -34.129
-3 | -0.127 | 0.0053 | -0.037 | -24.009
-2.5 | -0.07 | 0.0052 | -0.037 | -13.375
-2 | -0.011 | 0.00513 | -0.037 | -2.234
-1.5 | 0.047 | 0.00503 | -0.038 | 9.328
-1 | 0.106 | 0.00453 | -0.038 | 23.304
-0.5 | 0.164 | 0.0044 | -0.038 | 37.37
0 | 0.223 | 0.00434 | -0.039 | 51.411
0.5 | 0.282 | 0.00426 | -0.039 | 66.092
1 | 0.34 | 0.00431 | -0.04 | 78.899
1.5 | 0.398 | 0.00438 | -0.04 | 90.849
2 | 0.456 | 0.00458 | -0.04 | 99.545
2.5 | 0.514 | 0.00472 | -0.041 | 108.833
3 | 0.571 | 0.00495 | -0.041 | 115.279
3.5 | 0.627 | 0.00534 | -0.041 | 117.421
4 | 0.683 | 0.00604 | -0.042 | 113.045
4.5 | 0.736 | 0.00624 | -0.042 | 118.012
5 | 0.787 | 0.00584 | -0.043 | 134.644
5.5 | 0.835 | 0.00602 | -0.043 | 138.681
6 | 0.879 | 0.00596 | -0.043 | 147.494
6.5 | 0.92 | 0.00618 | -0.044 | 148.807
7 | 0.956 | 0.00643 | -0.044 | 148.671
7.5 | 0.987 | 0.00661 | -0.045 | 149.298
8 | 1.012 | 0.0091 | -0.045 | 111.182
8.5 | 1.027 | 0.00954 | -0.045 | 107.686
9 | 1.029 | 0.01004 | -0.046 | 102.521
9.5 | 1.022 | 0.01068 | -0.046 | 95.654
10 | 1.005 | 0.01128 | -0.046 | 89.055
10.5 | 0.978 | 0.01219 | -0.046 | 80.26
11 | 0.942 | 0.01325 | -0.046 | 71.131
11.5 | 0.881 | 0.01757 | -0.045 | 50.148
12 | 0.847 | 0.01727 | -0.046 | 49.05
12.5 | 0.693 | 0.06868 | -0.032 | 10.086
13 | 0.646 | 0.08005 | -0.029 | 8.064
13.5 | 0.614 | 0.0776 | -0.032 | 7.911
14 | 0.564 | 0.0944 | -0.026 | 5.98

## 116. Re 12M Mach 0.10 (2)
BIGFOIL.COM POLAR EXPORT
NACA63-309 a=0.5
NACA63-309 a=0.5 |  |  |  | Cl Max: | 1.7818 | at alpha= | 18.5 | deg
XFOIL ncrit=9 |  |  |  | L/D Max: | 138.006 | at alpha= | 7 | deg
Re: | 12000000 |  |  | Cd Min: | 0.06557 | at alpha= | 20 | deg
Mach: | 0.1 |  |  | Cl=0 at alpha= | -1.9325 | deg
|  |  |  | @ Cl=0.1, Cd= | 0.0046247
|  |  |  | @ Cl=0.4, Cd= | 0.0040649
|  |  |  | @ Cl=0.6, Cd= | 0.0054311
alpha (deg) | Cl | Cd | Cm | Cl/Cd
-17 | -1.421 | 0.03606 | -0.0576 | -39.4065
-16.5 | -1.453 | 0.03111 | -0.0546 | -46.7052
-16 | -1.4564 | 0.0277 | -0.0499 | -52.5776
-15.5 | -1.4377 | 0.0243 | -0.0475 | -59.1646
-15 | -1.4022 | 0.02217 | -0.046 | -63.2476
-14.5 | -1.3651 | 0.01981 | -0.0446 | -68.9096
-14 | -1.3252 | 0.01804 | -0.0429 | -73.459
-13.5 | -1.2799 | 0.01653 | -0.0419 | -77.4289
-13 | -1.2321 | 0.01516 | -0.0411 | -81.2731
-12.5 | -1.1824 | 0.01393 | -0.0405 | -84.8816
-12 | -1.1335 | 0.0123 | -0.0398 | -92.1545
-11.5 | -1.0817 | 0.01122 | -0.0393 | -96.4082
-11 | -1.0281 | 0.01044 | -0.039 | -98.477
-10.5 | -0.9735 | 0.00985 | -0.0388 | -98.8325
-10 | -0.9183 | 0.00932 | -0.0387 | -98.53
-9.5 | -0.8629 | 0.00884 | -0.0386 | -97.6131
-8.5 | -0.7513 | 0.00789 | -0.0385 | -95.2218
-8 | -0.6955 | 0.00734 | -0.0385 | -94.7548
-7.5 | -0.639 | 0.00702 | -0.0386 | -91.0256
-7 | -0.5821 | 0.00676 | -0.0387 | -86.1095
-6.5 | -0.5251 | 0.00651 | -0.0389 | -80.6605
-6 | -0.468 | 0.00628 | -0.0391 | -74.5223
-5.5 | -0.4109 | 0.00592 | -0.0392 | -69.4088
-5 | -0.3536 | 0.00569 | -0.0394 | -62.1441
-4.5 | -0.2961 | 0.00553 | -0.0397 | -53.5443
-3.5 | -0.181 | 0.00518 | -0.0403 | -34.9421
-2.5 | -0.0655 | 0.00492 | -0.0409 | -13.313
-2 | -0.0078 | 0.00482 | -0.0413 | -1.6183
-1.5 | 0.05 | 0.00472 | -0.0417 | 10.5932
-1 | 0.1077 | 0.00461 | -0.042 | 23.3623
-0.5 | 0.1653 | 0.00441 | -0.0425 | 37.483
0 | 0.2227 | 0.00418 | -0.0429 | 53.2775
0.5 | 0.2799 | 0.004 | -0.0434 | 69.975
1 | 0.3369 | 0.00391 | -0.044 | 86.1637
1.5 | 0.3939 | 0.00402 | -0.0444 | 97.9851
2.5 | 0.5052 | 0.00484 | -0.0451 | 104.3802
3 | 0.5608 | 0.00522 | -0.0454 | 107.433
3.5 | 0.6165 | 0.00552 | -0.0456 | 111.6848
4 | 0.6725 | 0.00579 | -0.0458 | 116.1485
4.5 | 0.7287 | 0.00598 | -0.046 | 121.8562
5 | 0.7844 | 0.00619 | -0.0462 | 126.7205
5.5 | 0.839 | 0.0064 | -0.046 | 131.0938
6 | 0.8926 | 0.0066 | -0.0456 | 135.2424
6.5 | 0.9481 | 0.00693 | -0.0457 | 136.811
7 | 1.0033 | 0.00727 | -0.0458 | 138.0055
7.5 | 1.0577 | 0.0077 | -0.0458 | 137.3636
8 | 1.1121 | 0.00808 | -0.0457 | 137.6361
8.5 | 1.1652 | 0.0086 | -0.0455 | 135.4884
9.5 | 1.2708 | 0.0096 | -0.045 | 132.375
10 | 1.3226 | 0.01014 | -0.0446 | 130.4339
10.5 | 1.3728 | 0.01084 | -0.044 | 126.6421
11 | 1.4207 | 0.01174 | -0.043 | 121.0136
11.5 | 1.4668 | 0.01275 | -0.0418 | 115.0431
12 | 1.5132 | 0.0136 | -0.0407 | 111.2647
12.5 | 1.5565 | 0.01466 | -0.0391 | 106.1733
13 | 1.5992 | 0.01561 | -0.0375 | 102.4471
13.5 | 1.6392 | 0.01664 | -0.0356 | 98.5096
14 | 1.6746 | 0.01782 | -0.033 | 93.9731
14.5 | 1.6956 | 0.01913 | -0.028 | 88.6357
15 | 1.7102 | 0.02059 | -0.0228 | 83.0597
15.5 | 1.728 | 0.02231 | -0.0189 | 77.4541
16 | 1.7374 | 0.02497 | -0.0151 | 69.5795
16.5 | 1.7531 | 0.02743 | -0.0125 | 63.9118
17 | 1.7655 | 0.0304 | -0.0104 | 58.0757
17.5 | 1.7708 | 0.03429 | -0.0086 | 51.6419
18 | 1.7776 | 0.03833 | -0.0076 | 46.3762
18.5 | 1.7818 | 0.04294 | -0.0073 | 41.4951
19 | 1.7676 | 0.05018 | -0.008 | 35.2252
19.5 | 1.7599 | 0.05731 | -0.0098 | 30.7084
20 | 1.7484 | 0.06557 | -0.0127 | 26.6646

## 117. Re 12M Mach 0.25 (1)
BIGFOIL.COM POLAR EXPORT
NACA63-309 a=0.5
NACA63-309 a=0.5 |  |  |  | Cl Max: | 1.003 | at alpha= | 8 | deg
JavaFoil+Calcfoil stall+Eppler ext transition |  |  |  | L/D Max: | 146.251 | at alpha= | 6 | deg
Re: | 12000000 |  |  | Cd Min: | 0.00428 | at alpha= | 0.5 | deg
Mach: | 0.25 |  |  | Cl=0 at alpha= | -1.9 | deg
|  |  |  | @ Cl=0.1, Cd= | 0.0046127
|  |  |  | @ Cl=0.4, Cd= | 0.08888
|  |  |  | @ Cl=0.6, Cd= | 0.08888
alpha (deg) | Cl | Cd | Cm | Cl/Cd
-12.5 | -0.168 | 0.08388 | -0.015 | -2.009
-12 | -0.235 | 0.07838 | -0.016 | -3.001
-11.5 | -0.292 | 0.0734 | -0.016 | -3.973
-11 | -0.333 | 0.0696 | -0.016 | -4.783
-10.5 | -0.367 | 0.06435 | -0.016 | -5.703
-10 | -0.394 | 0.06258 | -0.016 | -6.293
-9.5 | -0.415 | 0.05815 | -0.016 | -7.129
-9 | -0.428 | 0.05598 | -0.016 | -7.638
-8.5 | -0.434 | 0.05155 | -0.017 | -8.416
-8 | -0.434 | 0.04675 | -0.019 | -9.281
-7.5 | -0.523 | 0.00732 | -0.034 | -71.454
-7 | -0.503 | 0.00708 | -0.035 | -71.039
-6.5 | -0.474 | 0.00677 | -0.035 | -70.095
-6 | -0.438 | 0.00649 | -0.035 | -67.534
-5.5 | -0.397 | 0.00625 | -0.036 | -63.489
-5 | -0.35 | 0.00606 | -0.036 | -57.758
-4.5 | -0.299 | 0.00573 | -0.037 | -52.213
-4 | -0.245 | 0.00558 | -0.037 | -43.893
-3.5 | -0.189 | 0.00542 | -0.037 | -34.798
-3 | -0.13 | 0.0053 | -0.038 | -24.616
-2.5 | -0.071 | 0.00521 | -0.038 | -13.711
-2 | -0.012 | 0.00514 | -0.038 | -2.291
-1.5 | 0.048 | 0.00502 | -0.039 | 9.601
-1 | 0.108 | 0.00455 | -0.039 | 23.816
-0.5 | 0.169 | 0.00439 | -0.039 | 38.498
0 | 0.229 | 0.0043 | -0.04 | 53.351
0.5 | 0.289 | 0.00428 | -0.04 | 67.658
1 | 0.35 | 0.00432 | -0.041 | 80.918
1.5 | 0.409 | 0.0044 | -0.041 | 92.876
2 | 0.469 | 0.00462 | -0.041 | 101.473
2.5 | 0.528 | 0.00477 | -0.042 | 110.579
3 | 0.586 | 0.00502 | -0.042 | 116.727
3.5 | 0.644 | 0.00545 | -0.043 | 118.271
4 | 0.701 | 0.00608 | -0.043 | 115.183
4.5 | 0.755 | 0.00578 | -0.043 | 130.664
5 | 0.806 | 0.00596 | -0.044 | 135.121
5.5 | 0.853 | 0.00608 | -0.044 | 140.397
6 | 0.896 | 0.00613 | -0.045 | 146.251
6.5 | 0.934 | 0.00639 | -0.045 | 146.218
7 | 0.965 | 0.00851 | -0.045 | 113.391
7.5 | 0.988 | 0.00915 | -0.046 | 107.963
8 | 1.003 | 0.00959 | -0.046 | 104.632
8.5 | 1.003 | 0.01008 | -0.046 | 99.462
9 | 0.981 | 0.01082 | -0.047 | 90.705
9.5 | 0.944 | 0.01157 | -0.047 | 81.585
10 | 0.887 | 0.01276 | -0.047 | 69.496
10.5 | 0.759 | 0.02718 | -0.042 | 27.912
11 | 0.615 | 0.06825 | -0.026 | 9.018
11.5 | 0.543 | 0.07397 | -0.025 | 7.343
12 | 0.466 | 0.07744 | -0.026 | 6.019
12.5 | 0.382 | 0.08358 | -0.026 | 4.575
13 | 0.292 | 0.08888 | -0.025 | 3.28

## 118. Re 12M Mach 0.25 (2)
BIGFOIL.COM POLAR EXPORT
NACA63-309 a=0.5
NACA63-309 a=0.5 |  |  |  | Cl Max: | 1.5395 | at alpha= | 13 | deg
XFOIL ncrit=9 |  |  |  | L/D Max: | 137.756 | at alpha= | 6.5 | deg
Re: | 12000000 |  |  | Cd Min: | 0.20281 | at alpha= | 18 | deg
Mach: | 0.25 |  |  | Cl=0 at alpha= | -1.9331 | deg
|  |  |  | @ Cl=0.1, Cd= | 0.004641
|  |  |  | @ Cl=0.4, Cd= | 0.0039883
|  |  |  | @ Cl=0.6, Cd= | 0.005407
alpha (deg) | Cl | Cd | Cm | Cl/Cd
-15.5 | -0.6563 | 0.17995 | 0.0347 | -3.6471
-15 | -0.635 | 0.17469 | 0.0311 | -3.635
-14.5 | -0.6201 | 0.1665 | 0.0266 | -3.7243
-12.5 | -0.7541 | 0.08846 | -0.0176 | -8.5248
-12 | -0.8825 | 0.0526 | -0.0476 | -16.7776
-11.5 | -0.9074 | 0.04701 | -0.0502 | -19.3023
-11 | -1.0216 | 0.02542 | -0.0507 | -40.1888
-10.5 | -1.0191 | 0.01465 | -0.0488 | -69.5631
-10 | -0.9671 | 0.01203 | -0.0472 | -80.3907
-9.5 | -0.9094 | 0.01059 | -0.0459 | -85.8735
-9 | -0.8498 | 0.00963 | -0.0449 | -88.2451
-8 | -0.7291 | 0.00832 | -0.0433 | -87.6322
-7.5 | -0.6696 | 0.00751 | -0.0426 | -89.1611
-7 | -0.6091 | 0.00707 | -0.0422 | -86.1528
-6.5 | -0.5485 | 0.00676 | -0.0419 | -81.1391
-6 | -0.488 | 0.00648 | -0.0417 | -75.3086
-5.5 | -0.4279 | 0.00614 | -0.0416 | -69.6906
-5 | -0.3678 | 0.0058 | -0.0415 | -63.4138
-4.5 | -0.3077 | 0.0056 | -0.0416 | -54.9464
-3.5 | -0.1875 | 0.00524 | -0.0418 | -35.7824
-3 | -0.1277 | 0.00508 | -0.0421 | -25.1378
-2.5 | -0.0678 | 0.00496 | -0.0423 | -13.6694
-2 | -0.008 | 0.00483 | -0.0426 | -1.6563
-1.5 | 0.0518 | 0.00473 | -0.043 | 10.9514
-1 | 0.1114 | 0.00462 | -0.0433 | 24.1126
-0.5 | 0.1709 | 0.00442 | -0.0438 | 38.6652
0.5 | 0.2892 | 0.00399 | -0.0448 | 72.4812
1 | 0.3479 | 0.0039 | -0.0453 | 89.2051
1.5 | 0.4069 | 0.004 | -0.0457 | 101.725
2 | 0.4637 | 0.0046 | -0.0461 | 100.8043
2.5 | 0.5215 | 0.00489 | -0.0464 | 106.6462
3 | 0.5789 | 0.00529 | -0.0466 | 109.4329
3.5 | 0.6366 | 0.00561 | -0.0468 | 113.4759
4 | 0.6947 | 0.00589 | -0.0469 | 117.9457
4.5 | 0.753 | 0.0061 | -0.0469 | 123.4426
5 | 0.811 | 0.00633 | -0.0469 | 128.1201
5.5 | 0.8681 | 0.00654 | -0.0466 | 132.737
6 | 0.924 | 0.00679 | -0.0459 | 136.0825
6.5 | 0.9822 | 0.00713 | -0.0457 | 137.756
7 | 1.0397 | 0.0076 | -0.0454 | 136.8026
7.5 | 1.0973 | 0.00801 | -0.045 | 136.9913
8 | 1.1539 | 0.00856 | -0.0444 | 134.8014
8.5 | 1.2101 | 0.00914 | -0.0436 | 132.3961
9 | 1.2662 | 0.00973 | -0.0427 | 130.1336
9.5 | 1.3207 | 0.01047 | -0.0415 | 126.1414
10 | 1.3734 | 0.01138 | -0.04 | 120.6854
10.5 | 1.4235 | 0.01252 | -0.0379 | 113.6981
11 | 1.4684 | 0.01407 | -0.0352 | 104.3639
11.5 | 1.5027 | 0.01648 | -0.0311 | 91.1833
12 | 1.538 | 0.01843 | -0.0273 | 83.4509
12.5 | 1.5371 | 0.0218 | -0.0188 | 70.5092
13 | 1.5395 | 0.02463 | -0.0122 | 62.5051
13.5 | 1.5337 | 0.02882 | -0.0071 | 53.2165
14 | 1.5075 | 0.03548 | -0.0033 | 42.4887
14.5 | 1.4692 | 0.04449 | -0.0026 | 33.0232
15 | 1.4398 | 0.05391 | -0.0045 | 26.7075
15.5 | 1.4112 | 0.06479 | -0.0089 | 21.7811
16 | 1.3607 | 0.08129 | -0.0186 | 16.7388
16.5 | 1.3315 | 0.09665 | -0.0285 | 13.7765
17 | 1.2993 | 0.11448 | -0.0403 | 11.3496
17.5 | 1.2239 | 0.14337 | -0.0584 | 8.5367
18 | 1.0514 | 0.20281 | -0.0962 | 5.1842

## 119. Re 12M Mach 0.50 (1)
BIGFOIL.COM POLAR EXPORT
NACA63-309 a=0.5
NACA63-309 a=0.5 |  |  |  | Cl Max: | 1.137 | at alpha= | 20 | deg
JavaFoil+Calcfoil stall+Eppler ext transition |  |  |  | L/D Max: | 134.217 | at alpha= | 4.5 | deg
Re: | 12000000 |  |  | Cd Min: | 0.00428 | at alpha= | 0.5 | deg
Mach: | 0.5 |  |  | Cl=0 at alpha= | -1.903 | deg
|  |  |  | @ Cl=0.1, Cd= | 0.0050019
|  |  |  | @ Cl=0.4, Cd= | 0.004365
|  |  |  | @ Cl=0.6, Cd= | 0.0049398
alpha (deg) | Cl | Cd | Cm | Cl/Cd
-20 | -0.973 | 0.1495 | -0.019 | -6.509
-19.5 | -0.948 | 0.14074 | -0.019 | -6.737
-19 | -0.921 | 0.13472 | -0.019 | -6.837
-18.5 | -0.891 | 0.133 | -0.018 | -6.703
-18 | -0.865 | 0.12528 | -0.018 | -6.903
-17.5 | -0.838 | 0.11994 | -0.018 | -6.989
-17 | -0.812 | 0.12202 | -0.019 | -6.656
-16.5 | -0.786 | 0.11565 | -0.019 | -6.793
-16 | -0.757 | 0.11093 | -0.018 | -6.828
-15.5 | -0.733 | 0.10245 | -0.019 | -7.151
-15 | -0.71 | 0.09217 | -0.02 | -7.699
-14.5 | -0.687 | 0.08321 | -0.022 | -8.258
-14 | -0.65 | 0.09582 | -0.019 | -6.786
-13.5 | -0.624 | 0.08943 | -0.019 | -6.977
-13 | -0.599 | 0.08094 | -0.02 | -7.403
-12.5 | -0.576 | 0.07198 | -0.022 | -8.005
-12 | -0.56 | 0.0583 | -0.025 | -9.61
-11.5 | -0.583 | 0.02367 | -0.032 | -24.645
-11 | -0.488 | 0.07292 | -0.018 | -6.687
-10.5 | -0.462 | 0.0656 | -0.019 | -7.044
-10 | -0.438 | 0.05769 | -0.022 | -7.599
-9.5 | -0.443 | 0.03017 | -0.03 | -14.674
-9 | -0.471 | 0.0087 | -0.037 | -54.15
-8.5 | -0.354 | 0.05285 | -0.02 | -6.707
-8 | -0.326 | 0.05202 | -0.018 | -6.276
-7.5 | -0.3 | 0.04716 | -0.02 | -6.371
-7 | -0.276 | 0.04147 | -0.023 | -6.654
-6.5 | -0.305 | 0.00724 | -0.039 | -42.167
-6 | -0.22 | 0.04019 | -0.02 | -5.466
-5.5 | -0.193 | 0.03837 | -0.019 | -5.02
-5 | -0.272 | 0.03569 | -0.02 | -7.614
-4.5 | -0.313 | 0.00612 | -0.041 | -51.14
-4 | -0.265 | 0.00581 | -0.041 | -45.604
-3.5 | -0.207 | 0.00561 | -0.042 | -36.951
-3 | -0.144 | 0.00544 | -0.042 | -26.553
-2.5 | -0.079 | 0.00531 | -0.042 | -14.944
-2 | -0.013 | 0.00518 | -0.043 | -2.534
-1.5 | 0.054 | 0.00505 | -0.043 | 10.654
-1 | 0.121 | 0.00498 | -0.044 | 24.329
-0.5 | 0.189 | 0.00441 | -0.044 | 42.869
0 | 0.256 | 0.00436 | -0.045 | 58.812
0.5 | 0.324 | 0.00428 | -0.045 | 75.563
1 | 0.391 | 0.00435 | -0.045 | 89.739
1.5 | 0.457 | 0.00446 | -0.046 | 102.5
2 | 0.523 | 0.00471 | -0.046 | 111.248
2.5 | 0.589 | 0.00495 | -0.047 | 119.16
3 | 0.654 | 0.00489 | -0.047 | 133.651
3.5 | 0.717 | 0.00535 | -0.048 | 133.938
4 | 0.778 | 0.00594 | -0.048 | 131
4.5 | 0.833 | 0.00621 | -0.048 | 134.217
5 | 0.879 | 0.00819 | -0.049 | 107.434
5.5 | 0.912 | 0.00892 | -0.049 | 102.209
6 | 0.917 | 0.00935 | -0.05 | 98.069
6.5 | 0.852 | 0.01011 | -0.05 | 84.281
7 | 0.58 | 0.01086 | -0.05 | 53.362
7.5 | 0.498 | 0.04761 | -0.027 | 10.452
8 | 0.641 | 0.01184 | -0.051 | 54.141
8.5 | 0.669 | 0.01304 | -0.051 | 51.284
9 | 0.587 | 0.0504 | -0.034 | 11.644
9.5 | 0.73 | 0.01373 | -0.052 | 53.146
10 | 0.756 | 0.01518 | -0.052 | 49.816
10.5 | 0.775 | 0.01835 | -0.052 | 42.257
11 | 0.682 | 0.07026 | -0.031 | 9.7
11.5 | 0.84 | 0.01823 | -0.053 | 46.051
12 | 0.861 | 0.02132 | -0.052 | 40.377
12.5 | 0.864 | 0.03032 | -0.051 | 28.483
13 | 0.786 | 0.08599 | -0.033 | 9.141
13.5 | 0.807 | 0.09785 | -0.031 | 8.25
14 | 0.945 | 0.03519 | -0.052 | 26.869
14.5 | 0.874 | 0.0888 | -0.038 | 9.846
15 | 0.901 | 0.09423 | -0.039 | 9.557
15.5 | 0.915 | 0.10989 | -0.036 | 8.323
16 | 0.936 | 0.1108 | -0.034 | 8.444
16.5 | 0.976 | 0.10545 | -0.04 | 9.255
17 | 1.023 | 0.09584 | -0.044 | 10.673
17.5 | 1.027 | 0.11808 | -0.04 | 8.697
18 | 1.038 | 0.13699 | -0.037 | 7.577
18.5 | 1.066 | 0.13806 | -0.038 | 7.725
19 | 1.097 | 0.13956 | -0.04 | 7.862
19.5 | 1.123 | 0.14601 | -0.041 | 7.694
20 | 1.137 | 0.17229 | -0.038 | 6.597

## 120. Re 12M Mach 0.50 (2)
BIGFOIL.COM POLAR EXPORT
NACA63-309 a=0.5
NACA63-309 a=0.5 |  |  |  | Cl Max: | 1.0678 | at alpha= | 6 | deg
XFOIL ncrit=9 |  |  |  | L/D Max: | 137.426 | at alpha= | 6 | deg
Re: | 12000000 |  |  | Cd Min: | 0.00777 | at alpha= | 6 | deg
Mach: | 0.5 |  |  | Cl=0 at alpha= | -99 | deg
|  |  |  | @ Cl=0.1, Cd= | 0.00421
|  |  |  | @ Cl=0.4, Cd= | 0.0038637
|  |  |  | @ Cl=0.6, Cd= | 0.0051375
alpha (deg) | Cl | Cd | Cm | Cl/Cd
0 | 0.2638 | 0.00421 | -0.0501 | 62.6603
0.5 | 0.3311 | 0.00395 | -0.0506 | 83.8228
1 | 0.3981 | 0.00386 | -0.0512 | 103.1347
1.5 | 0.4654 | 0.00399 | -0.0516 | 116.6416
2 | 0.5299 | 0.00463 | -0.0518 | 114.4492
2.5 | 0.5953 | 0.0051 | -0.0519 | 116.7255
3 | 0.6605 | 0.00562 | -0.0518 | 117.5267
3.5 | 0.7269 | 0.00604 | -0.0514 | 120.3477
4 | 0.7949 | 0.00633 | -0.0509 | 125.5766
4.5 | 0.8634 | 0.00663 | -0.0502 | 130.2262
5 | 0.9322 | 0.00695 | -0.0491 | 134.1295
5.5 | 0.9998 | 0.00732 | -0.0472 | 136.5847
6 | 1.0678 | 0.00777 | -0.0448 | 137.426

## 121. Re 14M Mach 0.00 (1)
BIGFOIL.COM POLAR EXPORT
NACA63-309 a=0.5
NACA63-309 a=0.5 |  |  |  | Cl Max: | 1.035 | at alpha= | 9 | deg
JavaFoil+Calcfoil stall+Eppler ext transition |  |  |  | L/D Max: | 152.519 | at alpha= | 7 | deg
Re: | 14000000 |  |  | Cd Min: | 0.0043 | at alpha= | 0.5 | deg
Mach: | 0 |  |  | Cl=0 at alpha= | -1.9052 | deg
|  |  |  | @ Cl=0.1, Cd= | 0.0046685
|  |  |  | @ Cl=0.4, Cd= | 0.0045169
|  |  |  | @ Cl=0.6, Cd= | 0.0052329
alpha (deg) | Cl | Cd | Cm | Cl/Cd
-13.5 | -0.433 | 0.08911 | -0.015 | -4.864
-13 | -0.453 | 0.08247 | -0.016 | -5.498
-12.5 | -0.47 | 0.08015 | -0.015 | -5.867
-12 | -0.486 | 0.07651 | -0.015 | -6.357
-11.5 | -0.5 | 0.0722 | -0.015 | -6.93
-11 | -0.507 | 0.0675 | -0.016 | -7.512
-10.5 | -0.509 | 0.06439 | -0.016 | -7.905
-10 | -0.508 | 0.06015 | -0.016 | -8.443
-9.5 | -0.503 | 0.05629 | -0.017 | -8.941
-9 | -0.496 | 0.05175 | -0.018 | -9.582
-8.5 | -0.595 | 0.00765 | -0.033 | -77.709
-8 | -0.573 | 0.00765 | -0.033 | -74.927
-7.5 | -0.546 | 0.00737 | -0.033 | -74.091
-7 | -0.514 | 0.00723 | -0.034 | -71.108
-6.5 | -0.477 | 0.0069 | -0.034 | -69.238
-6 | -0.436 | 0.00666 | -0.034 | -65.513
-5.5 | -0.391 | 0.00601 | -0.035 | -65.114
-5 | -0.343 | 0.00586 | -0.035 | -58.468
-4.5 | -0.292 | 0.00572 | -0.035 | -50.973
-4 | -0.238 | 0.00545 | -0.036 | -43.767
-3.5 | -0.183 | 0.00532 | -0.036 | -34.457
-3 | -0.127 | 0.00522 | -0.036 | -24.24
-2.5 | -0.069 | 0.00516 | -0.037 | -13.417
-2 | -0.011 | 0.00507 | -0.037 | -2.248
-1.5 | 0.047 | 0.00497 | -0.037 | 9.398
-1 | 0.105 | 0.00464 | -0.038 | 22.625
-0.5 | 0.164 | 0.00446 | -0.038 | 36.669
0 | 0.222 | 0.00441 | -0.039 | 50.326
0.5 | 0.28 | 0.0043 | -0.039 | 65.101
1 | 0.338 | 0.00437 | -0.039 | 77.504
1.5 | 0.396 | 0.00451 | -0.04 | 87.791
2 | 0.454 | 0.00461 | -0.04 | 98.426
2.5 | 0.511 | 0.00481 | -0.04 | 106.398
3 | 0.568 | 0.00505 | -0.041 | 112.525
3.5 | 0.624 | 0.00537 | -0.041 | 116.262
4 | 0.68 | 0.00587 | -0.042 | 115.715
4.5 | 0.733 | 0.00603 | -0.042 | 121.469
5 | 0.783 | 0.0057 | -0.042 | 137.552
5.5 | 0.831 | 0.00586 | -0.043 | 141.93
6 | 0.876 | 0.00607 | -0.043 | 144.36
6.5 | 0.917 | 0.00603 | -0.044 | 152.124
7 | 0.954 | 0.00625 | -0.044 | 152.519
7.5 | 0.986 | 0.0065 | -0.044 | 151.64
8 | 1.013 | 0.00884 | -0.045 | 114.582
8.5 | 1.03 | 0.00921 | -0.045 | 111.766
9 | 1.035 | 0.00974 | -0.045 | 106.272
9.5 | 1.031 | 0.01026 | -0.046 | 100.476
10 | 1.019 | 0.01091 | -0.046 | 93.375
10.5 | 0.998 | 0.01163 | -0.046 | 85.831
11 | 0.969 | 0.01254 | -0.046 | 77.205
11.5 | 0.924 | 0.01467 | -0.046 | 63.025
12 | 0.885 | 0.01602 | -0.046 | 55.243
12.5 | 0.826 | 0.02176 | -0.045 | 37.935
13 | 0.697 | 0.06841 | -0.034 | 10.182
13.5 | 0.656 | 0.07676 | -0.032 | 8.54
14 | 0.611 | 0.09107 | -0.028 | 6.706

## 122. Re 14M Mach 0.00 (2)
BIGFOIL.COM POLAR EXPORT
NACA63-309 a=0.5
NACA63-309 a=0.5 |  |  |  | Cl Max: | 1.8382 | at alpha= | 18.5 | deg
XFOIL ncrit=9 |  |  |  | L/D Max: | 141.99 | at alpha= | 8 | deg
Re: | 14000000 |  |  | Cd Min: | 0.04973 | at alpha= | 20 | deg
Mach: | 0 |  |  | Cl=0 at alpha= | -1.9312 | deg
|  |  |  | @ Cl=0.1, Cd= | 0.004552
|  |  |  | @ Cl=0.4, Cd= | 0.0042428
|  |  |  | @ Cl=0.6, Cd= | 0.0054132
alpha (deg) | Cl | Cd | Cm | Cl/Cd
-19 | -1.521 | 0.04258 | -0.0519 | -35.721
-18.5 | -1.5538 | 0.03382 | -0.0563 | -45.9432
-18 | -1.5797 | 0.02911 | -0.0535 | -54.2666
-17.5 | -1.5874 | 0.02638 | -0.0477 | -60.1744
-17 | -1.5653 | 0.02398 | -0.0453 | -65.2752
-16.5 | -1.5333 | 0.02203 | -0.0437 | -69.6005
-16 | -1.4963 | 0.0203 | -0.0425 | -73.7094
-15.5 | -1.456 | 0.01869 | -0.0415 | -77.9026
-15 | -1.4122 | 0.01736 | -0.0407 | -81.3479
-14.5 | -1.3692 | 0.0162 | -0.0396 | -84.5185
-14 | -1.3229 | 0.0151 | -0.0389 | -87.6093
-13.5 | -1.2745 | 0.01411 | -0.0384 | -90.326
-13 | -1.2249 | 0.01319 | -0.038 | -92.8658
-12.5 | -1.1742 | 0.01233 | -0.0378 | -95.2311
-12 | -1.1248 | 0.01104 | -0.0374 | -101.8841
-11.5 | -1.0724 | 0.01031 | -0.0373 | -104.0155
-11 | -1.0191 | 0.00973 | -0.0372 | -104.7379
-10.5 | -0.9651 | 0.00923 | -0.0372 | -104.5612
-10 | -0.9107 | 0.00877 | -0.0372 | -103.8426
-9.5 | -0.8559 | 0.00835 | -0.0373 | -102.503
-9 | -0.8009 | 0.00794 | -0.0374 | -100.869
-8 | -0.6903 | 0.00705 | -0.0376 | -97.9149
-7.5 | -0.6343 | 0.00675 | -0.0378 | -93.9704
-7 | -0.5781 | 0.0065 | -0.038 | -88.9385
-6.5 | -0.5216 | 0.00627 | -0.0383 | -83.1898
-6 | -0.465 | 0.00605 | -0.0385 | -76.8595
-5.5 | -0.4083 | 0.00579 | -0.0388 | -70.5181
-5 | -0.3515 | 0.00553 | -0.039 | -63.5624
-4.5 | -0.2944 | 0.00538 | -0.0394 | -54.7212
-4 | -0.2373 | 0.00524 | -0.0397 | -45.2863
-3.5 | -0.1801 | 0.00506 | -0.04 | -35.5929
-3 | -0.1227 | 0.00493 | -0.0403 | -24.8884
-2.5 | -0.0653 | 0.00482 | -0.0407 | -13.5477
-2 | -0.0079 | 0.00473 | -0.0411 | -1.6702
-1.5 | 0.0495 | 0.00464 | -0.0414 | 10.6681
-1 | 0.1069 | 0.00454 | -0.0418 | 23.5463
-0.5 | 0.1642 | 0.00437 | -0.0422 | 37.5744
0 | 0.2213 | 0.00422 | -0.0427 | 52.4408
0.5 | 0.2781 | 0.00412 | -0.0432 | 67.5
1 | 0.3347 | 0.00396 | -0.0437 | 84.5202
1.5 | 0.3912 | 0.00415 | -0.0441 | 94.2651
2 | 0.4462 | 0.00473 | -0.0445 | 94.334
2.5 | 0.5023 | 0.00493 | -0.0449 | 101.8864
3.5 | 0.6135 | 0.00548 | -0.0455 | 111.9526
4 | 0.6693 | 0.00571 | -0.0457 | 117.2154
4.5 | 0.7252 | 0.00588 | -0.046 | 123.3333
5 | 0.7809 | 0.00608 | -0.0462 | 128.4375
5.5 | 0.836 | 0.00629 | -0.0463 | 132.9094
6 | 0.8899 | 0.00651 | -0.0462 | 136.6974
6.5 | 0.9432 | 0.0067 | -0.0459 | 140.7761
7 | 0.9979 | 0.00704 | -0.046 | 141.7472
7.5 | 1.0521 | 0.00744 | -0.0461 | 141.4113
8 | 1.1061 | 0.00779 | -0.0462 | 141.9897
8.5 | 1.159 | 0.00828 | -0.0461 | 139.9758
9.5 | 1.264 | 0.0092 | -0.0459 | 137.3913
10 | 1.3156 | 0.00969 | -0.0456 | 135.7688
10.5 | 1.3659 | 0.0103 | -0.0453 | 132.6117
11.5 | 1.4616 | 0.0119 | -0.0438 | 122.8235
12 | 1.5089 | 0.01262 | -0.043 | 119.5642
12.5 | 1.5542 | 0.01345 | -0.042 | 115.5539
13 | 1.5985 | 0.01426 | -0.0409 | 112.0968
13.5 | 1.6409 | 0.01513 | -0.0396 | 108.4534
14 | 1.6805 | 0.01609 | -0.0378 | 104.4438
14.5 | 1.7165 | 0.01715 | -0.0356 | 100.0875
15 | 1.7454 | 0.01822 | -0.0323 | 95.7958
15.5 | 1.7592 | 0.01941 | -0.0266 | 90.6337
16 | 1.7728 | 0.02117 | -0.0221 | 83.7411
16.5 | 1.7904 | 0.02298 | -0.0189 | 77.9112
17 | 1.8057 | 0.02521 | -0.0161 | 71.6263
17.5 | 1.8171 | 0.02798 | -0.0136 | 64.9428
18 | 1.829 | 0.03095 | -0.0118 | 59.0953
18.5 | 1.8382 | 0.0344 | -0.0104 | 53.436
19 | 1.8372 | 0.03914 | -0.0095 | 46.9392
19.5 | 1.8375 | 0.04411 | -0.0094 | 41.6572
20 | 1.8362 | 0.04973 | -0.01 | 36.9234

## 123. Re 14M Mach 0.10 (1)
BIGFOIL.COM POLAR EXPORT
NACA63-309 a=0.5
NACA63-309 a=0.5 |  |  |  | Cl Max: | 1.03 | at alpha= | 9 | deg
JavaFoil+Calcfoil stall+Eppler ext transition |  |  |  | L/D Max: | 151.895 | at alpha= | 7.5 | deg
Re: | 14000000 |  |  | Cd Min: | 0.00433 | at alpha= | 0.5 | deg
Mach: | 0.1 |  |  | Cl=0 at alpha= | -1.9052 | deg
|  |  |  | @ Cl=0.1, Cd= | 0.0046836
|  |  |  | @ Cl=0.4, Cd= | 0.0045041
|  |  |  | @ Cl=0.6, Cd= | 0.09295
alpha (deg) | Cl | Cd | Cm | Cl/Cd
-13.5 | -0.4 | 0.08736 | -0.015 | -4.58
-13 | -0.423 | 0.08259 | -0.016 | -5.116
-12.5 | -0.443 | 0.08093 | -0.015 | -5.472
-12 | -0.462 | 0.07708 | -0.015 | -6
-11.5 | -0.48 | 0.07236 | -0.015 | -6.632
-11 | -0.489 | 0.06907 | -0.015 | -7.086
-10.5 | -0.494 | 0.06492 | -0.016 | -7.617
-10 | -0.496 | 0.06054 | -0.016 | -8.196
-9.5 | -0.495 | 0.05543 | -0.017 | -8.933
-9 | -0.488 | 0.05271 | -0.017 | -9.262
-8.5 | -0.579 | 0.00881 | -0.032 | -65.731
-8 | -0.57 | 0.00772 | -0.033 | -73.827
-7.5 | -0.544 | 0.00746 | -0.033 | -72.985
-7 | -0.513 | 0.00725 | -0.034 | -70.816
-6.5 | -0.478 | 0.00693 | -0.034 | -68.917
-6 | -0.437 | 0.00672 | -0.034 | -65.046
-5.5 | -0.392 | 0.00601 | -0.035 | -65.306
-5 | -0.344 | 0.00592 | -0.035 | -58.094
-4.5 | -0.293 | 0.00575 | -0.036 | -50.977
-4 | -0.239 | 0.00545 | -0.036 | -43.953
-3.5 | -0.184 | 0.00535 | -0.036 | -34.421
-3 | -0.127 | 0.00524 | -0.037 | -24.289
-2.5 | -0.07 | 0.00514 | -0.037 | -13.53
-2 | -0.011 | 0.00507 | -0.037 | -2.262
-1.5 | 0.047 | 0.00498 | -0.038 | 9.42
-1 | 0.106 | 0.00465 | -0.038 | 22.706
-0.5 | 0.164 | 0.00445 | -0.038 | 36.995
0 | 0.223 | 0.00439 | -0.039 | 50.791
0.5 | 0.282 | 0.00433 | -0.039 | 65.087
1 | 0.34 | 0.00434 | -0.04 | 78.41
1.5 | 0.398 | 0.0045 | -0.04 | 88.324
2 | 0.456 | 0.00462 | -0.04 | 98.767
2.5 | 0.514 | 0.0048 | -0.041 | 107.053
3 | 0.571 | 0.00505 | -0.041 | 113.158
3.5 | 0.627 | 0.00534 | -0.041 | 117.378
4 | 0.683 | 0.00591 | -0.042 | 115.55
4.5 | 0.736 | 0.00609 | -0.042 | 120.858
5 | 0.787 | 0.00576 | -0.043 | 136.497
5.5 | 0.835 | 0.00585 | -0.043 | 142.657
6 | 0.879 | 0.00607 | -0.043 | 144.93
6.5 | 0.92 | 0.00609 | -0.044 | 151.098
7 | 0.956 | 0.00631 | -0.044 | 151.483
7.5 | 0.987 | 0.0065 | -0.045 | 151.895
8 | 1.012 | 0.00894 | -0.045 | 113.27
8.5 | 1.028 | 0.00932 | -0.045 | 110.314
9 | 1.03 | 0.00984 | -0.046 | 104.656
9.5 | 1.022 | 0.01043 | -0.046 | 98.033
10 | 1.006 | 0.01101 | -0.046 | 91.331
10.5 | 0.979 | 0.01191 | -0.046 | 82.2
11 | 0.944 | 0.01292 | -0.047 | 73.06
11.5 | 0.891 | 0.01573 | -0.046 | 56.638
12 | 0.853 | 0.01603 | -0.046 | 53.188
12.5 | 0.755 | 0.03403 | -0.042 | 22.183
13 | 0.649 | 0.07696 | -0.03 | 8.431
13.5 | 0.61 | 0.08132 | -0.03 | 7.497
14 | 0.565 | 0.09295 | -0.027 | 6.082

## 124. Re 14M Mach 0.10 (2)
BIGFOIL.COM POLAR EXPORT
NACA63-309 a=0.5
NACA63-309 a=0.5 |  |  |  | Cl Max: | 1.8132 | at alpha= | 18.5 | deg
XFOIL ncrit=9 |  |  |  | L/D Max: | 141.692 | at alpha= | 8 | deg
Re: | 14000000 |  |  | Cd Min: | 0.06017 | at alpha= | 20 | deg
Mach: | 0.1 |  |  | Cl=0 at alpha= | -1.9308 | deg
|  |  |  | @ Cl=0.1, Cd= | 0.0045617
|  |  |  | @ Cl=0.4, Cd= | 0.0042083
|  |  |  | @ Cl=0.6, Cd= | 0.0054234
alpha (deg) | Cl | Cd | Cm | Cl/Cd
-17.5 | -1.4473 | 0.03802 | -0.0575 | -38.0668
-17 | -1.5001 | 0.03053 | -0.0566 | -49.1353
-16.5 | -1.5079 | 0.02749 | -0.0509 | -54.8527
-16 | -1.4872 | 0.02458 | -0.0484 | -60.5045
-15.5 | -1.4573 | 0.02196 | -0.0465 | -66.3616
-15 | -1.4179 | 0.02007 | -0.0452 | -70.6477
-14.5 | -1.3782 | 0.0183 | -0.0435 | -75.3115
-14 | -1.3342 | 0.01676 | -0.0423 | -79.6062
-13.5 | -1.2867 | 0.01543 | -0.0414 | -83.3895
-11.5 | -1.0833 | 0.01092 | -0.0392 | -99.2033
-11 | -1.0299 | 0.01008 | -0.0389 | -102.1726
-10.5 | -0.9752 | 0.00948 | -0.0387 | -102.8692
-10 | -0.9199 | 0.00897 | -0.0385 | -102.553
-9.5 | -0.8643 | 0.00851 | -0.0385 | -101.5629
-9 | -0.8084 | 0.00808 | -0.0384 | -100.0495
-8 | -0.6963 | 0.00715 | -0.0384 | -97.3846
-7.5 | -0.6397 | 0.00681 | -0.0385 | -93.9354
-7 | -0.5828 | 0.00654 | -0.0386 | -89.1131
-6.5 | -0.5257 | 0.0063 | -0.0388 | -83.4444
-5.5 | -0.4113 | 0.00582 | -0.0392 | -70.6701
-5 | -0.354 | 0.00555 | -0.0394 | -63.7838
-4.5 | -0.2965 | 0.00539 | -0.0397 | -55.0093
-4 | -0.2389 | 0.00525 | -0.04 | -45.5048
-3.5 | -0.1812 | 0.00507 | -0.0403 | -35.7396
-3 | -0.1235 | 0.00494 | -0.0406 | -25
-2.5 | -0.0657 | 0.00483 | -0.0409 | -13.6025
-2 | -0.008 | 0.00473 | -0.0413 | -1.6913
-1.5 | 0.0498 | 0.00464 | -0.0417 | 10.7328
-1 | 0.1075 | 0.00455 | -0.042 | 23.6264
-0.5 | 0.1652 | 0.00437 | -0.0425 | 37.8032
0 | 0.2226 | 0.00421 | -0.0429 | 52.8741
0.5 | 0.2798 | 0.00411 | -0.0434 | 68.0779
1 | 0.3367 | 0.00396 | -0.0439 | 85.0253
1.5 | 0.3936 | 0.00414 | -0.0444 | 95.0725
2 | 0.4489 | 0.00473 | -0.0448 | 94.9049
2.5 | 0.5053 | 0.00493 | -0.0451 | 102.4949
3 | 0.5611 | 0.00525 | -0.0454 | 106.8762
3.5 | 0.6172 | 0.0055 | -0.0457 | 112.2182
4 | 0.6733 | 0.00572 | -0.0459 | 117.7098
4.5 | 0.7296 | 0.0059 | -0.0462 | 123.661
5 | 0.7857 | 0.0061 | -0.0464 | 128.8033
5.5 | 0.8413 | 0.00632 | -0.0464 | 133.1171
6 | 0.8956 | 0.00655 | -0.0463 | 136.7328
6.5 | 0.9494 | 0.00674 | -0.0459 | 140.8605
7 | 1.0045 | 0.0071 | -0.046 | 141.4789
7.5 | 1.0592 | 0.00748 | -0.046 | 141.6043
8 | 1.1137 | 0.00786 | -0.046 | 141.6921
8.5 | 1.1669 | 0.0084 | -0.0458 | 138.9167
9 | 1.2204 | 0.00884 | -0.0456 | 138.0543
9.5 | 1.2733 | 0.00931 | -0.0454 | 136.7669
10 | 1.3252 | 0.00986 | -0.045 | 134.4016
10.5 | 1.3748 | 0.01065 | -0.0443 | 129.0892
11 | 1.4237 | 0.01145 | -0.0434 | 124.3406
11.5 | 1.472 | 0.01222 | -0.0425 | 120.4583
12 | 1.5194 | 0.013 | -0.0415 | 116.8769
12.5 | 1.5643 | 0.01394 | -0.0402 | 112.2166
13 | 1.6083 | 0.01482 | -0.0388 | 108.5223
13.5 | 1.65 | 0.01578 | -0.037 | 104.5627
14 | 1.688 | 0.01687 | -0.0348 | 100.0593
14.5 | 1.7207 | 0.01809 | -0.0318 | 95.1189
15 | 1.7348 | 0.01931 | -0.0257 | 89.8395
15.5 | 1.7517 | 0.02083 | -0.0212 | 84.0951
16 | 1.7635 | 0.02309 | -0.0171 | 76.3751
16.5 | 1.7799 | 0.02532 | -0.0141 | 70.2962
17 | 1.7929 | 0.02805 | -0.0116 | 63.918
17.5 | 1.8007 | 0.03151 | -0.0094 | 57.1469
18 | 1.809 | 0.03521 | -0.008 | 51.3774
18.5 | 1.8132 | 0.03959 | -0.0072 | 45.7994
19 | 1.8044 | 0.04579 | -0.0072 | 39.406
19.5 | 1.7983 | 0.05229 | -0.0082 | 34.3909
20 | 1.7865 | 0.06017 | -0.0105 | 29.6909

## 125. Re 14M Mach 0.25 (1)
BIGFOIL.COM POLAR EXPORT
NACA63-309 a=0.5
NACA63-309 a=0.5 |  |  |  | Cl Max: | 1.003 | at alpha= | 8 | deg
JavaFoil+Calcfoil stall+Eppler ext transition |  |  |  | L/D Max: | 149.632 | at alpha= | 7 | deg
Re: | 14000000 |  |  | Cd Min: | 0.00433 | at alpha= | 0.5 | deg
Mach: | 0.25 |  |  | Cl=0 at alpha= | -1.9 | deg
|  |  |  | @ Cl=0.1, Cd= | 0.004684
|  |  |  | @ Cl=0.4, Cd= | 0.08824
|  |  |  | @ Cl=0.6, Cd= | 0.08824
alpha (deg) | Cl | Cd | Cm | Cl/Cd
-12.5 | -0.169 | 0.0838 | -0.015 | -2.011
-12 | -0.235 | 0.07814 | -0.016 | -3.011
-11.5 | -0.292 | 0.07319 | -0.016 | -3.985
-11 | -0.333 | 0.0693 | -0.016 | -4.806
-10.5 | -0.367 | 0.0639 | -0.017 | -5.746
-10 | -0.394 | 0.06209 | -0.016 | -6.343
-9.5 | -0.415 | 0.05812 | -0.016 | -7.136
-9 | -0.428 | 0.05526 | -0.016 | -7.74
-8.5 | -0.434 | 0.05117 | -0.017 | -8.486
-8 | -0.435 | 0.04579 | -0.019 | -9.5
-7.5 | -0.523 | 0.00719 | -0.034 | -72.845
-7 | -0.503 | 0.00698 | -0.035 | -72.027
-6.5 | -0.474 | 0.00664 | -0.035 | -71.377
-6 | -0.439 | 0.00636 | -0.035 | -68.908
-5.5 | -0.397 | 0.00614 | -0.036 | -64.622
-5 | -0.35 | 0.00596 | -0.036 | -58.68
-4.5 | -0.299 | 0.0058 | -0.037 | -51.509
-4 | -0.245 | 0.00549 | -0.037 | -44.62
-3.5 | -0.189 | 0.00536 | -0.037 | -35.222
-3 | -0.13 | 0.00524 | -0.038 | -24.906
-2.5 | -0.071 | 0.00515 | -0.038 | -13.873
-2 | -0.012 | 0.00505 | -0.038 | -2.331
-1.5 | 0.048 | 0.00497 | -0.039 | 9.706
-1 | 0.108 | 0.00464 | -0.039 | 23.352
-0.5 | 0.169 | 0.00446 | -0.039 | 37.876
0 | 0.229 | 0.00439 | -0.04 | 52.268
0.5 | 0.289 | 0.00433 | -0.04 | 66.811
1 | 0.35 | 0.00435 | -0.041 | 80.297
1.5 | 0.409 | 0.00453 | -0.041 | 90.285
2 | 0.469 | 0.00465 | -0.041 | 100.756
2.5 | 0.528 | 0.00483 | -0.042 | 109.191
3 | 0.586 | 0.00512 | -0.042 | 114.53
3.5 | 0.644 | 0.00544 | -0.043 | 118.379
4 | 0.701 | 0.00602 | -0.043 | 116.405
4.5 | 0.755 | 0.00568 | -0.043 | 132.823
5 | 0.806 | 0.0058 | -0.044 | 138.961
5.5 | 0.853 | 0.00597 | -0.044 | 142.939
6 | 0.896 | 0.00621 | -0.045 | 144.221
6.5 | 0.934 | 0.00628 | -0.045 | 148.608
7 | 0.965 | 0.00645 | -0.045 | 149.632
7.5 | 0.989 | 0.00894 | -0.046 | 110.575
8 | 1.003 | 0.00937 | -0.046 | 107.032
8.5 | 1.003 | 0.00984 | -0.046 | 101.929
9 | 0.982 | 0.01057 | -0.047 | 92.893
9.5 | 0.945 | 0.01131 | -0.047 | 83.553
10 | 0.888 | 0.01245 | -0.047 | 71.364
10.5 | 0.81 | 0.01487 | -0.047 | 54.47
11 | 0.616 | 0.06739 | -0.027 | 9.146
11.5 | 0.544 | 0.07324 | -0.026 | 7.424
12 | 0.469 | 0.07384 | -0.028 | 6.352
12.5 | 0.383 | 0.08285 | -0.026 | 4.619
13 | 0.292 | 0.08824 | -0.026 | 3.306

## 126. Re 14M Mach 0.25 (2)
BIGFOIL.COM POLAR EXPORT
NACA63-309 a=0.5
NACA63-309 a=0.5 |  |  |  | Cl Max: | 1.5698 | at alpha= | 13 | deg
XFOIL ncrit=9 |  |  |  | L/D Max: | 141.525 | at alpha= | 6.5 | deg
Re: | 14000000 |  |  | Cd Min: | 0.18751 | at alpha= | -16 | deg
Mach: | 0.25 |  |  | Cl=0 at alpha= | -1.9314 | deg
|  |  |  | @ Cl=0.1, Cd= | 0.0045751
|  |  |  | @ Cl=0.4, Cd= | 0.004092
|  |  |  | @ Cl=0.6, Cd= | 0.0054128
alpha (deg) | Cl | Cd | Cm | Cl/Cd
-16 | -0.6727 | 0.18751 | 0.0392 | -3.5875
-15.5 | -0.6576 | 0.17931 | 0.0345 | -3.6674
-15 | -0.6357 | 0.17425 | 0.0309 | -3.6482
-14.5 | -0.621 | 0.16597 | 0.0263 | -3.7416
-14 | -0.6075 | 0.15761 | 0.0217 | -3.8545
-13.5 | -0.6636 | 0.12815 | 0.0077 | -5.1783
-13 | -0.7153 | 0.1055 | -0.0062 | -6.7801
-12.5 | -0.7732 | 0.08529 | -0.0199 | -9.0655
-12 | -0.9043 | 0.04947 | -0.0507 | -18.2798
-11.5 | -0.9204 | 0.04616 | -0.0498 | -19.9393
-11 | -1.0537 | 0.02014 | -0.0506 | -52.3188
-10.5 | -1.0244 | 0.01362 | -0.0486 | -75.2129
-10 | -0.9706 | 0.01131 | -0.047 | -85.8179
-9.5 | -0.912 | 0.01002 | -0.0458 | -91.018
-9 | -0.8518 | 0.00917 | -0.0447 | -92.8899
-8.5 | -0.7912 | 0.00853 | -0.0439 | -92.755
-7.5 | -0.6704 | 0.00731 | -0.0426 | -91.71
-7 | -0.61 | 0.00684 | -0.0421 | -89.1813
-6.5 | -0.5493 | 0.00653 | -0.0418 | -84.1194
-5 | -0.3682 | 0.00567 | -0.0415 | -64.9383
-4.5 | -0.308 | 0.00545 | -0.0415 | -56.5138
-3.5 | -0.1879 | 0.00514 | -0.0418 | -36.5564
-3 | -0.1279 | 0.00496 | -0.042 | -25.7863
-2 | -0.0082 | 0.00473 | -0.0426 | -1.7336
-1.5 | 0.0516 | 0.00464 | -0.043 | 11.1207
-1 | 0.1113 | 0.00456 | -0.0433 | 24.4079
-0.5 | 0.1708 | 0.00438 | -0.0438 | 38.9954
0 | 0.2301 | 0.0042 | -0.0442 | 54.7857
0.5 | 0.2892 | 0.00408 | -0.0447 | 70.8824
1 | 0.3478 | 0.00395 | -0.0453 | 88.0506
1.5 | 0.4066 | 0.00411 | -0.0457 | 98.9294
2 | 0.4635 | 0.00474 | -0.0461 | 97.7848
2.5 | 0.5217 | 0.00496 | -0.0464 | 105.1815
3 | 0.5793 | 0.00532 | -0.0467 | 108.891
3.5 | 0.6373 | 0.00558 | -0.0468 | 114.2115
4 | 0.6956 | 0.00581 | -0.047 | 119.7246
4.5 | 0.7541 | 0.00601 | -0.0471 | 125.4742
5 | 0.8124 | 0.00624 | -0.0471 | 130.1923
5.5 | 0.8704 | 0.00647 | -0.047 | 134.5286
6 | 0.9271 | 0.00671 | -0.0465 | 138.1669
6.5 | 0.9836 | 0.00695 | -0.0459 | 141.5252
7 | 1.0413 | 0.00738 | -0.0456 | 141.0976
7.5 | 1.0991 | 0.00779 | -0.0452 | 141.0911
8 | 1.1558 | 0.00835 | -0.0446 | 138.4192
8.5 | 1.2126 | 0.00886 | -0.0439 | 136.8623
9 | 1.2689 | 0.00943 | -0.0431 | 134.5599
9.5 | 1.3235 | 0.01019 | -0.0419 | 129.8822
10 | 1.3764 | 0.01112 | -0.0403 | 123.777
10.5 | 1.4263 | 0.0123 | -0.0383 | 115.9593
11 | 1.4725 | 0.01376 | -0.0357 | 107.0131
11.5 | 1.5145 | 0.01548 | -0.0325 | 97.8359
12 | 1.5534 | 0.01722 | -0.029 | 90.2091
12.5 | 1.5691 | 0.0203 | -0.0228 | 77.2956
13 | 1.5698 | 0.0227 | -0.0147 | 69.1542
13.5 | 1.5658 | 0.0264 | -0.0086 | 59.3106
14 | 1.5423 | 0.03242 | -0.0039 | 47.5725
14.5 | 1.5088 | 0.04039 | -0.0019 | 37.3558
15 | 1.4807 | 0.04907 | -0.0026 | 30.1753
15.5 | 1.4505 | 0.05936 | -0.0059 | 24.4356
16 | 1.4038 | 0.07403 | -0.0135 | 18.9626
16.5 | 1.3749 | 0.08818 | -0.0222 | 15.592
17 | 1.3454 | 0.10428 | -0.0328 | 12.9018
17.5 | 1.3058 | 0.12418 | -0.0458 | 10.5154
18 | 1.2429 | 0.14949 | -0.0618 | 8.3143

## 127. Re 14M Mach 0.50 (1)
BIGFOIL.COM POLAR EXPORT
NACA63-309 a=0.5
NACA63-309 a=0.5 |  |  |  | Cl Max: | 1.137 | at alpha= | 20 | deg
JavaFoil+Calcfoil stall+Eppler ext transition |  |  |  | L/D Max: | 140.675 | at alpha= | 5 | deg
Re: | 14000000 |  |  | Cd Min: | 0.00434 | at alpha= | 0.5 | deg
Mach: | 0.5 |  |  | Cl=0 at alpha= | -1.903 | deg
|  |  |  | @ Cl=0.1, Cd= | 0.0049476
|  |  |  | @ Cl=0.4, Cd= | 0.0044232
|  |  |  | @ Cl=0.6, Cd= | 0.0050115
alpha (deg) | Cl | Cd | Cm | Cl/Cd
-20 | -0.973 | 0.15334 | -0.019 | -6.346
-19.5 | -0.948 | 0.14349 | -0.019 | -6.604
-19 | -0.92 | 0.13751 | -0.019 | -6.693
-18.5 | -0.893 | 0.134 | -0.019 | -6.663
-18 | -0.866 | 0.12664 | -0.019 | -6.838
-17.5 | -0.839 | 0.12009 | -0.019 | -6.99
-17 | -0.813 | 0.12127 | -0.019 | -6.701
-16.5 | -0.786 | 0.11438 | -0.019 | -6.875
-16 | -0.759 | 0.10922 | -0.019 | -6.945
-15.5 | -0.734 | 0.10012 | -0.02 | -7.33
-15 | -0.713 | 0.0891 | -0.021 | -7.998
-14.5 | -0.693 | 0.0777 | -0.023 | -8.918
-14 | -0.651 | 0.09434 | -0.019 | -6.896
-13.5 | -0.624 | 0.08796 | -0.019 | -7.099
-13 | -0.6 | 0.07938 | -0.02 | -7.561
-12.5 | -0.579 | 0.06914 | -0.023 | -8.375
-12 | -0.574 | 0.04775 | -0.027 | -12.018
-11.5 | -0.603 | 0.01645 | -0.033 | -36.646
-11 | -0.488 | 0.07241 | -0.018 | -6.738
-10.5 | -0.462 | 0.06545 | -0.019 | -7.062
-10 | -0.44 | 0.05638 | -0.022 | -7.798
-9.5 | -0.47 | 0.01661 | -0.034 | -28.305
-9 | -0.471 | 0.00878 | -0.037 | -53.671
-8.5 | -0.355 | 0.0527 | -0.02 | -6.728
-8 | -0.327 | 0.0519 | -0.018 | -6.293
-7.5 | -0.301 | 0.04679 | -0.02 | -6.426
-7 | -0.277 | 0.04021 | -0.024 | -6.891
-6.5 | -0.305 | 0.00712 | -0.039 | -42.924
-6 | -0.22 | 0.03994 | -0.02 | -5.504
-5.5 | -0.193 | 0.0381 | -0.02 | -5.059
-5 | -0.272 | 0.03518 | -0.021 | -7.738
-4.5 | -0.313 | 0.006 | -0.041 | -52.099
-4 | -0.265 | 0.00574 | -0.041 | -46.17
-3.5 | -0.207 | 0.00554 | -0.042 | -37.472
-3 | -0.144 | 0.00536 | -0.042 | -26.947
-2.5 | -0.079 | 0.00524 | -0.042 | -15.156
-2 | -0.013 | 0.00509 | -0.043 | -2.576
-1.5 | 0.054 | 0.00503 | -0.043 | 10.698
-1 | 0.121 | 0.00491 | -0.044 | 24.689
-0.5 | 0.189 | 0.00445 | -0.044 | 42.417
0 | 0.256 | 0.00439 | -0.045 | 58.34
0.5 | 0.324 | 0.00434 | -0.045 | 74.465
1 | 0.391 | 0.0044 | -0.045 | 88.896
1.5 | 0.457 | 0.00457 | -0.046 | 99.867
2 | 0.523 | 0.00473 | -0.046 | 110.607
2.5 | 0.589 | 0.00502 | -0.047 | 117.337
3 | 0.654 | 0.00497 | -0.047 | 131.687
3.5 | 0.717 | 0.00555 | -0.048 | 129.166
4 | 0.778 | 0.00583 | -0.048 | 133.439
4.5 | 0.833 | 0.00608 | -0.048 | 136.934
5 | 0.88 | 0.00625 | -0.049 | 140.675
5.5 | 0.912 | 0.00871 | -0.049 | 104.725
6 | 0.917 | 0.00933 | -0.05 | 98.347
6.5 | 0.852 | 0.00988 | -0.05 | 86.29
7 | 0.58 | 0.0106 | -0.05 | 54.723
7.5 | 0.499 | 0.04699 | -0.028 | 10.61
8 | 0.642 | 0.01155 | -0.051 | 55.548
8.5 | 0.67 | 0.01271 | -0.051 | 52.709
9 | 0.679 | 0.01668 | -0.05 | 40.728
9.5 | 0.731 | 0.01332 | -0.052 | 54.881
10 | 0.758 | 0.01469 | -0.052 | 51.577
10.5 | 0.778 | 0.01765 | -0.052 | 44.065
11 | 0.684 | 0.06878 | -0.032 | 9.939
11.5 | 0.842 | 0.01755 | -0.053 | 47.953
12 | 0.864 | 0.02031 | -0.053 | 42.533
12.5 | 0.874 | 0.02684 | -0.052 | 32.545
13 | 0.789 | 0.08328 | -0.035 | 9.476
13.5 | 0.808 | 0.09595 | -0.032 | 8.419
14 | 0.956 | 0.031 | -0.052 | 30.843
14.5 | 0.898 | 0.07338 | -0.043 | 12.234
15 | 0.911 | 0.08674 | -0.041 | 10.498
15.5 | 0.916 | 0.10709 | -0.036 | 8.556
16 | 0.938 | 0.11319 | -0.035 | 8.287
16.5 | 0.966 | 0.11739 | -0.037 | 8.226
17 | 0.996 | 0.11952 | -0.039 | 8.332
17.5 | 1.018 | 0.1296 | -0.038 | 7.856
18 | 1.037 | 0.14658 | -0.036 | 7.073
18.5 | 1.063 | 0.15034 | -0.037 | 7.073
19 | 1.09 | 0.15502 | -0.039 | 7.033
19.5 | 1.117 | 0.16045 | -0.039 | 6.961
20 | 1.137 | 0.17739 | -0.038 | 6.408

## 128. Re 14M Mach 0.50 (2)
BIGFOIL.COM POLAR EXPORT
NACA63-309 a=0.5
NACA63-309 a=0.5 |  |  |  | Cl Max: | 1.1862 | at alpha= | 7.5 | deg
XFOIL ncrit=9 |  |  |  | L/D Max: | 140.433 | at alpha= | 6 | deg
Re: | 14000000 |  |  | Cd Min: | 0.23833 | at alpha= | -17.5 | deg
Mach: | 0.5 |  |  | Cl=0 at alpha= | -1.9339 | deg
|  |  |  | @ Cl=0.1, Cd= | 0.0046411
|  |  |  | @ Cl=0.4, Cd= | 0.0039044
|  |  |  | @ Cl=0.6, Cd= | 0.0052015
alpha (deg) | Cl | Cd | Cm | Cl/Cd
-17.5 | -0.7664 | 0.23833 | 0.0676 | -3.2157
-17 | -0.7428 | 0.23065 | 0.0624 | -3.2205
-16.5 | -0.7194 | 0.22268 | 0.0572 | -3.2306
-16 | -0.6969 | 0.21433 | 0.0521 | -3.2515
-15.5 | -0.6732 | 0.20593 | 0.0471 | -3.2691
-15 | -0.6534 | 0.19605 | 0.0416 | -3.3328
-14.5 | -0.6342 | 0.18742 | 0.0372 | -3.3838
-14 | -0.6163 | 0.17818 | 0.0325 | -3.4589
-13.5 | -0.5992 | 0.16809 | 0.0272 | -3.5648
-13 | -0.5836 | 0.15832 | 0.0221 | -3.6862
-12.5 | -0.5652 | 0.14975 | 0.0172 | -3.7743
-12 | -0.5475 | 0.14117 | 0.0123 | -3.8783
-11.5 | -0.5336 | 0.13189 | 0.0071 | -4.0458
-11 | -0.5178 | 0.12342 | 0.0022 | -4.1954
-10.5 | -0.5078 | 0.11376 | -0.0032 | -4.4638
-10 | -0.497 | 0.10484 | -0.0084 | -4.7406
-9.5 | -0.4938 | 0.09471 | -0.0143 | -5.2138
-9 | -0.4916 | 0.08528 | -0.0199 | -5.7645
-8.5 | -0.4829 | 0.07761 | -0.0246 | -6.2221
-8 | -0.4872 | 0.06844 | -0.0304 | -7.1186
-7.5 | -0.5075 | 0.0584 | -0.0373 | -8.6901
-7 | -0.5111 | 0.04981 | -0.0462 | -10.261
-6.5 | -0.5115 | 0.03913 | -0.0524 | -13.0718
-6 | -0.5024 | 0.0276 | -0.0552 | -18.2029
-5 | -0.4339 | 0.00776 | -0.0532 | -55.9149
-4.5 | -0.3638 | 0.00613 | -0.0513 | -59.3475
-4 | -0.2911 | 0.00564 | -0.05 | -51.6135
-3.5 | -0.2192 | 0.00538 | -0.0493 | -40.7435
-3 | -0.1485 | 0.00514 | -0.0489 | -28.8911
-2.5 | -0.0785 | 0.00495 | -0.0487 | -15.8586
-2 | -0.0091 | 0.00482 | -0.0487 | -1.888
-1.5 | 0.0597 | 0.0047 | -0.0489 | 12.7021
-1 | 0.1281 | 0.0046 | -0.0492 | 27.8478
-0.5 | 0.1961 | 0.00444 | -0.0496 | 44.1667
0 | 0.2638 | 0.00421 | -0.05 | 62.6603
0.5 | 0.3312 | 0.00403 | -0.0506 | 82.1836
1 | 0.3979 | 0.0039 | -0.0512 | 102.0256
1.5 | 0.4652 | 0.00404 | -0.0516 | 115.1485
2 | 0.5295 | 0.00478 | -0.0518 | 110.7741
2.5 | 0.5954 | 0.00517 | -0.0519 | 115.1644
3 | 0.6611 | 0.00562 | -0.0518 | 117.6335
3.5 | 0.728 | 0.00595 | -0.0515 | 122.3529
4 | 0.7962 | 0.00623 | -0.0511 | 127.801
4.5 | 0.8649 | 0.00651 | -0.0504 | 132.8571
5 | 0.9342 | 0.00684 | -0.0494 | 136.5789
5.5 | 1.0038 | 0.00719 | -0.0479 | 139.6106
6 | 1.0701 | 0.00762 | -0.0452 | 140.4331
6.5 | 1.1378 | 0.00854 | -0.042 | 133.2319
7 | 1.1752 | 0.01213 | -0.0347 | 96.8838
7.5 | 1.1862 | 0.01895 | -0.0261 | 62.5963
8 | 1.1721 | 0.02649 | -0.017 | 44.2469
8.5 | 1.1342 | 0.03212 | -0.0074 | 35.3113
9 | 1.0972 | 0.0398 | -0.0039 | 27.5678
9.5 | 1.0596 | 0.04936 | -0.0052 | 21.4668
10 | 1.026 | 0.0605 | -0.0106 | 16.9587
10.5 | 0.9957 | 0.07382 | -0.0195 | 13.4882
11 | 0.9736 | 0.08936 | -0.0311 | 10.8953
11.5 | 0.9601 | 0.10644 | -0.0422 | 9.0201
12 | 0.9505 | 0.12075 | -0.0512 | 7.8716
12.5 | 0.9406 | 0.13564 | -0.0604 | 6.9345

## 129. Re 16M Mach 0.00 (1)
BIGFOIL.COM POLAR EXPORT
NACA63-309 a=0.5
NACA63-309 a=0.5 |  |  |  | Cl Max: | 1.035 | at alpha= | 9 | deg
JavaFoil+Calcfoil stall+Eppler ext transition |  |  |  | L/D Max: | 154.819 | at alpha= | 7 | deg
Re: | 16000000 |  |  | Cd Min: | 0.00442 | at alpha= | 0.5 | deg
Mach: | 0 |  |  | Cl=0 at alpha= | -1.9052 | deg
|  |  |  | @ Cl=0.1, Cd= | 0.0046924
|  |  |  | @ Cl=0.4, Cd= | 0.0045497
|  |  |  | @ Cl=0.6, Cd= | 0.00523
alpha (deg) | Cl | Cd | Cm | Cl/Cd
-13.5 | -0.433 | 0.08816 | -0.015 | -4.917
-13 | -0.454 | 0.08167 | -0.016 | -5.555
-12.5 | -0.47 | 0.08011 | -0.015 | -5.872
-12 | -0.487 | 0.07637 | -0.015 | -6.371
-11.5 | -0.5 | 0.07185 | -0.015 | -6.965
-11 | -0.507 | 0.06719 | -0.016 | -7.548
-10.5 | -0.509 | 0.06348 | -0.016 | -8.019
-10 | -0.508 | 0.05988 | -0.016 | -8.484
-9.5 | -0.504 | 0.0557 | -0.017 | -9.044
-9 | -0.497 | 0.05089 | -0.018 | -9.763
-8.5 | -0.595 | 0.00752 | -0.033 | -79.101
-8 | -0.573 | 0.00753 | -0.033 | -76.116
-7.5 | -0.546 | 0.00726 | -0.033 | -75.287
-7 | -0.514 | 0.00708 | -0.034 | -72.677
-6.5 | -0.477 | 0.00679 | -0.034 | -70.32
-6 | -0.436 | 0.00654 | -0.034 | -66.764
-5.5 | -0.391 | 0.00639 | -0.035 | -61.242
-5 | -0.343 | 0.00578 | -0.035 | -59.284
-4.5 | -0.292 | 0.00567 | -0.035 | -51.411
-4 | -0.238 | 0.00538 | -0.036 | -44.261
-3.5 | -0.183 | 0.00526 | -0.036 | -34.803
-3 | -0.127 | 0.00516 | -0.036 | -24.505
-2.5 | -0.069 | 0.0051 | -0.037 | -13.566
-2 | -0.011 | 0.00502 | -0.037 | -2.27
-1.5 | 0.047 | 0.00493 | -0.037 | 9.474
-1 | 0.105 | 0.00467 | -0.038 | 22.501
-0.5 | 0.164 | 0.00448 | -0.038 | 36.493
0 | 0.222 | 0.00443 | -0.039 | 50.133
0.5 | 0.28 | 0.00442 | -0.039 | 63.417
1 | 0.338 | 0.00449 | -0.039 | 75.434
1.5 | 0.396 | 0.00454 | -0.04 | 87.205
2 | 0.454 | 0.00468 | -0.04 | 96.982
2.5 | 0.511 | 0.00482 | -0.04 | 106.004
3 | 0.568 | 0.00507 | -0.041 | 112.043
3.5 | 0.624 | 0.00535 | -0.041 | 116.587
4 | 0.68 | 0.0058 | -0.042 | 117.187
4.5 | 0.733 | 0.00597 | -0.042 | 122.659
5 | 0.783 | 0.00562 | -0.042 | 139.396
5.5 | 0.832 | 0.00577 | -0.043 | 144.196
6 | 0.876 | 0.00597 | -0.043 | 146.875
6.5 | 0.917 | 0.0061 | -0.044 | 150.252
7 | 0.954 | 0.00616 | -0.044 | 154.819
7.5 | 0.986 | 0.00639 | -0.044 | 154.199
8 | 1.013 | 0.00867 | -0.045 | 116.744
8.5 | 1.03 | 0.00906 | -0.045 | 113.682
9 | 1.035 | 0.00953 | -0.045 | 108.628
9.5 | 1.032 | 0.00999 | -0.046 | 103.25
10 | 1.019 | 0.01071 | -0.046 | 95.176
10.5 | 0.999 | 0.01141 | -0.046 | 87.498
11 | 0.97 | 0.01226 | -0.047 | 79.086
11.5 | 0.928 | 0.01402 | -0.046 | 66.218
12 | 0.889 | 0.01528 | -0.046 | 58.157
12.5 | 0.835 | 0.01917 | -0.046 | 43.559
13 | 0.747 | 0.03821 | -0.042 | 19.557
13.5 | 0.668 | 0.06648 | -0.035 | 10.051
14 | 0.612 | 0.08943 | -0.028 | 6.844

## 130. Re 16M Mach 0.00 (2)
BIGFOIL.COM POLAR EXPORT
NACA63-309 a=0.5
NACA63-309 a=0.5 |  |  |  | Cl Max: | 1.8626 | at alpha= | 19.5 | deg
XFOIL ncrit=9 |  |  |  | L/D Max: | 145.328 | at alpha= | 8 | deg
Re: | 16000000 |  |  | Cd Min: | 0.04662 | at alpha= | 20 | deg
Mach: | 0 |  |  | Cl=0 at alpha= | -1.9294 | deg
|  |  |  | @ Cl=0.1, Cd= | 0.0044983
|  |  |  | @ Cl=0.4, Cd= | 0.0043914
|  |  |  | @ Cl=0.6, Cd= | 0.0054173
alpha (deg) | Cl | Cd | Cm | Cl/Cd
-19.5 | -1.5386 | 0.04654 | -0.0495 | -33.0597
-19 | -1.5833 | 0.03522 | -0.0565 | -44.9546
-18.5 | -1.6066 | 0.02979 | -0.0557 | -53.9308
-18 | -1.6267 | 0.02692 | -0.049 | -60.4272
-17.5 | -1.6083 | 0.02453 | -0.0463 | -65.5646
-17 | -1.5799 | 0.02245 | -0.0444 | -70.3742
-16.5 | -1.5445 | 0.02071 | -0.043 | -74.5775
-16 | -1.5051 | 0.01914 | -0.0419 | -78.6364
-15.5 | -1.463 | 0.0177 | -0.041 | -82.6554
-15 | -1.4194 | 0.01656 | -0.04 | -85.7126
-14.5 | -1.3747 | 0.01548 | -0.039 | -88.8049
-14 | -1.3271 | 0.01445 | -0.0385 | -91.8408
-13.5 | -1.2779 | 0.01353 | -0.0381 | -94.4494
-13 | -1.2277 | 0.01267 | -0.0378 | -96.8982
-12.5 | -1.1766 | 0.01188 | -0.0376 | -99.0404
-12 | -1.126 | 0.01082 | -0.0373 | -104.0665
-11.5 | -1.0738 | 0.01005 | -0.0371 | -106.8458
-11 | -1.0205 | 0.00946 | -0.0371 | -107.8753
-10.5 | -0.9664 | 0.00896 | -0.0371 | -107.8571
-10 | -0.9119 | 0.00852 | -0.0371 | -107.0305
-9.5 | -0.857 | 0.0081 | -0.0372 | -105.8025
-9 | -0.8018 | 0.00772 | -0.0373 | -103.8601
-8.5 | -0.7463 | 0.00736 | -0.0375 | -101.3995
-8 | -0.6909 | 0.00689 | -0.0376 | -100.2758
-7.5 | -0.6349 | 0.00659 | -0.0378 | -96.3429
-7 | -0.5786 | 0.00634 | -0.038 | -91.2618
-6.5 | -0.5221 | 0.00612 | -0.0382 | -85.3105
-6 | -0.4654 | 0.0059 | -0.0385 | -78.8814
-5 | -0.3518 | 0.00542 | -0.039 | -64.9077
-3.5 | -0.1803 | 0.00497 | -0.04 | -36.2777
-3 | -0.123 | 0.00485 | -0.0403 | -25.3608
-2.5 | -0.0655 | 0.00475 | -0.0407 | -13.7895
-2 | -0.0081 | 0.00465 | -0.041 | -1.7419
-1.5 | 0.0493 | 0.00456 | -0.0414 | 10.8114
-1 | 0.1068 | 0.00449 | -0.0418 | 23.7862
-0.5 | 0.1641 | 0.00435 | -0.0422 | 37.7241
0 | 0.2212 | 0.00425 | -0.0427 | 52.0471
0.5 | 0.278 | 0.00421 | -0.0431 | 66.0333
1 | 0.3346 | 0.00404 | -0.0437 | 82.8218
1.5 | 0.3908 | 0.00431 | -0.0441 | 90.6729
2 | 0.4462 | 0.0048 | -0.0445 | 92.9583
2.5 | 0.5025 | 0.00498 | -0.0449 | 100.9036
3 | 0.5582 | 0.00526 | -0.0452 | 106.1217
3.5 | 0.614 | 0.00547 | -0.0455 | 112.2486
4 | 0.6699 | 0.00566 | -0.0458 | 118.3569
4.5 | 0.7259 | 0.00582 | -0.0461 | 124.7251
5 | 0.7817 | 0.00601 | -0.0463 | 130.0666
5.5 | 0.8371 | 0.00622 | -0.0465 | 134.582
6 | 0.892 | 0.00645 | -0.0466 | 138.2946
6.5 | 0.9453 | 0.00662 | -0.0463 | 142.7946
7 | 0.9989 | 0.0069 | -0.0462 | 144.7681
7.5 | 1.0533 | 0.00726 | -0.0463 | 145.0826
8 | 1.1074 | 0.00762 | -0.0464 | 145.3281
8.5 | 1.1603 | 0.00812 | -0.0463 | 142.8941
9 | 1.2134 | 0.00853 | -0.0462 | 142.2509
9.5 | 1.2659 | 0.00897 | -0.0461 | 141.126
10 | 1.3176 | 0.00946 | -0.0459 | 139.2812
10.5 | 1.3678 | 0.0101 | -0.0455 | 135.4257
11.5 | 1.4653 | 0.01152 | -0.0443 | 127.1962
12 | 1.5131 | 0.01219 | -0.0436 | 124.1263
12.5 | 1.5593 | 0.01297 | -0.0427 | 120.2236
13 | 1.6044 | 0.01374 | -0.0417 | 116.7686
13.5 | 1.6477 | 0.01456 | -0.0405 | 113.1662
14 | 1.6886 | 0.01546 | -0.0389 | 109.2238
14.5 | 1.7264 | 0.01645 | -0.037 | 104.9483
15 | 1.7607 | 0.01749 | -0.0345 | 100.669
15.5 | 1.7781 | 0.01855 | -0.0291 | 95.8544
16 | 1.7913 | 0.02007 | -0.0241 | 89.2526
16.5 | 1.8088 | 0.02175 | -0.0206 | 83.1632
17 | 1.8244 | 0.02381 | -0.0175 | 76.6233
17.5 | 1.8372 | 0.02634 | -0.0148 | 69.7494
18 | 1.8497 | 0.02913 | -0.0127 | 63.4981
18.5 | 1.8593 | 0.03239 | -0.011 | 57.4035
19 | 1.8615 | 0.03663 | -0.0097 | 50.819
19.5 | 1.8626 | 0.04129 | -0.0092 | 45.1102
20 | 1.8618 | 0.04662 | -0.0095 | 39.9356

## 131. Re 16M Mach 0.10 (1)
BIGFOIL.COM POLAR EXPORT
NACA63-309 a=0.5
NACA63-309 a=0.5 |  |  |  | Cl Max: | 1.03 | at alpha= | 9 | deg
JavaFoil+Calcfoil stall+Eppler ext transition |  |  |  | L/D Max: | 155.729 | at alpha= | 7 | deg
Re: | 16000000 |  |  | Cd Min: | 0.00442 | at alpha= | 0.5 | deg
Mach: | 0.1 |  |  | Cl=0 at alpha= | -1.9052 | deg
|  |  |  | @ Cl=0.1, Cd= | 0.0047054
|  |  |  | @ Cl=0.4, Cd= | 0.0045831
|  |  |  | @ Cl=0.6, Cd= | 0.09165
alpha (deg) | Cl | Cd | Cm | Cl/Cd
-13.5 | -0.4 | 0.08672 | -0.016 | -4.616
-13 | -0.423 | 0.0822 | -0.016 | -5.14
-12.5 | -0.443 | 0.07991 | -0.015 | -5.542
-12 | -0.463 | 0.07601 | -0.015 | -6.086
-11.5 | -0.48 | 0.07204 | -0.015 | -6.662
-11 | -0.489 | 0.06803 | -0.015 | -7.195
-10.5 | -0.495 | 0.06398 | -0.016 | -7.731
-10 | -0.496 | 0.06018 | -0.016 | -8.246
-9.5 | -0.496 | 0.05468 | -0.018 | -9.072
-9 | -0.489 | 0.05202 | -0.018 | -9.397
-8.5 | -0.589 | 0.00773 | -0.033 | -76.151
-8 | -0.57 | 0.00759 | -0.033 | -75.058
-7.5 | -0.544 | 0.00733 | -0.033 | -74.24
-7 | -0.513 | 0.00711 | -0.034 | -72.184
-6.5 | -0.478 | 0.00679 | -0.034 | -70.347
-6 | -0.437 | 0.00659 | -0.034 | -66.304
-5.5 | -0.392 | 0.00639 | -0.035 | -61.382
-5 | -0.344 | 0.00583 | -0.035 | -59.03
-4.5 | -0.293 | 0.00569 | -0.036 | -51.45
-4 | -0.239 | 0.00539 | -0.036 | -44.447
-3.5 | -0.184 | 0.00529 | -0.036 | -34.77
-3 | -0.127 | 0.00518 | -0.037 | -24.558
-2.5 | -0.07 | 0.0051 | -0.037 | -13.625
-2 | -0.011 | 0.00502 | -0.037 | -2.285
-1.5 | 0.047 | 0.00493 | -0.038 | 9.516
-1 | 0.106 | 0.00468 | -0.038 | 22.545
-0.5 | 0.164 | 0.00446 | -0.038 | 36.856
0 | 0.223 | 0.00444 | -0.039 | 50.277
0.5 | 0.282 | 0.00442 | -0.039 | 63.745
1 | 0.34 | 0.00446 | -0.04 | 76.207
1.5 | 0.398 | 0.00458 | -0.04 | 86.786
2 | 0.456 | 0.00467 | -0.04 | 97.616
2.5 | 0.514 | 0.00485 | -0.041 | 106.029
3 | 0.571 | 0.00511 | -0.041 | 111.661
3.5 | 0.627 | 0.00537 | -0.041 | 116.771
4 | 0.683 | 0.00584 | -0.042 | 117.014
4.5 | 0.736 | 0.00601 | -0.042 | 122.406
5 | 0.787 | 0.00567 | -0.043 | 138.758
5.5 | 0.835 | 0.00576 | -0.043 | 144.943
6 | 0.88 | 0.00597 | -0.043 | 147.434
6.5 | 0.92 | 0.00618 | -0.044 | 148.927
7 | 0.956 | 0.00614 | -0.044 | 155.729
7.5 | 0.987 | 0.00639 | -0.045 | 154.496
8 | 1.012 | 0.00879 | -0.045 | 115.152
8.5 | 1.028 | 0.00916 | -0.045 | 112.226
9 | 1.03 | 0.00963 | -0.046 | 106.981
9.5 | 1.023 | 0.01014 | -0.046 | 100.909
10 | 1.006 | 0.01078 | -0.046 | 93.405
10.5 | 0.98 | 0.01167 | -0.047 | 84.016
11 | 0.943 | 0.0128 | -0.047 | 73.694
11.5 | 0.902 | 0.01396 | -0.047 | 64.638
12 | 0.854 | 0.01558 | -0.046 | 54.856
12.5 | 0.771 | 0.02747 | -0.044 | 28.069
13 | 0.643 | 0.08171 | -0.028 | 7.873
13.5 | 0.614 | 0.07746 | -0.032 | 7.922
14 | 0.566 | 0.09165 | -0.028 | 6.176

## 132. Re 16M Mach 0.10 (2)
BIGFOIL.COM POLAR EXPORT
NACA63-309 a=0.5
NACA63-309 a=0.5 |  |  |  | Cl Max: | 1.8363 | at alpha= | 18.5 | deg
XFOIL ncrit=9 |  |  |  | L/D Max: | 145.274 | at alpha= | 7.5 | deg
Re: | 16000000 |  |  | Cd Min: | 0.05686 | at alpha= | 20 | deg
Mach: | 0.1 |  |  | Cl=0 at alpha= | -1.9298 | deg
|  |  |  | @ Cl=0.1, Cd= | 0.004499
|  |  |  | @ Cl=0.4, Cd= | 0.0043619
|  |  |  | @ Cl=0.6, Cd= | 0.0054139
alpha (deg) | Cl | Cd | Cm | Cl/Cd
-18 | -1.4635 | 0.04172 | -0.0556 | -35.0791
-17.5 | -1.516 | 0.03201 | -0.0593 | -47.3602
-17 | -1.5496 | 0.02806 | -0.0525 | -55.2245
-16.5 | -1.5332 | 0.02516 | -0.0496 | -60.938
-16 | -1.5046 | 0.02267 | -0.0475 | -66.3697
-15 | -1.4276 | 0.01878 | -0.0446 | -76.017
-14.5 | -1.3865 | 0.01727 | -0.0429 | -80.2837
-14 | -1.3401 | 0.01587 | -0.0419 | -84.4423
-13.5 | -1.2913 | 0.01467 | -0.0411 | -88.0232
-13 | -1.241 | 0.01358 | -0.0405 | -91.3844
-12.5 | -1.1895 | 0.0126 | -0.0399 | -94.4048
-12 | -1.137 | 0.01172 | -0.0395 | -97.0137
-11.5 | -1.0846 | 0.01069 | -0.0391 | -101.4593
-11 | -1.0312 | 0.00982 | -0.0387 | -105.0102
-10.5 | -0.9765 | 0.00921 | -0.0385 | -106.0261
-10 | -0.9211 | 0.00871 | -0.0384 | -105.752
-9.5 | -0.8654 | 0.00826 | -0.0383 | -104.77
-9 | -0.8094 | 0.00784 | -0.0383 | -103.2398
-8.5 | -0.7531 | 0.00746 | -0.0383 | -100.9517
-8 | -0.6969 | 0.00701 | -0.0383 | -99.4151
-7.5 | -0.6403 | 0.00664 | -0.0384 | -96.4307
-7 | -0.5834 | 0.00638 | -0.0386 | -91.442
-6.5 | -0.5263 | 0.00615 | -0.0387 | -85.5772
-6 | -0.469 | 0.00593 | -0.0389 | -79.0894
-5.5 | -0.4117 | 0.00572 | -0.0392 | -71.9755
-5 | -0.3544 | 0.00543 | -0.0394 | -65.267
-4.5 | -0.2968 | 0.00528 | -0.0397 | -56.2121
-4 | -0.2391 | 0.00514 | -0.04 | -46.5175
-3.5 | -0.1814 | 0.00498 | -0.0403 | -36.4257
-3 | -0.1237 | 0.00485 | -0.0406 | -25.5052
-2.5 | -0.0659 | 0.00475 | -0.0409 | -13.8737
-2 | -0.0081 | 0.00465 | -0.0413 | -1.7419
-1.5 | 0.0496 | 0.00456 | -0.0417 | 10.8772
-1 | 0.1074 | 0.00449 | -0.042 | 23.9198
-0.5 | 0.1651 | 0.00435 | -0.0425 | 37.954
0 | 0.2225 | 0.00425 | -0.0429 | 52.3529
0.5 | 0.2797 | 0.00421 | -0.0434 | 66.4371
1 | 0.3365 | 0.00404 | -0.0439 | 83.2921
1.5 | 0.3931 | 0.0043 | -0.0444 | 91.4186
2 | 0.4488 | 0.0048 | -0.0448 | 93.5
2.5 | 0.5054 | 0.00499 | -0.0451 | 101.2826
3 | 0.5615 | 0.00527 | -0.0455 | 106.5465
3.5 | 0.6177 | 0.00548 | -0.0457 | 112.719
4 | 0.6739 | 0.00567 | -0.046 | 118.8536
4.5 | 0.7303 | 0.00584 | -0.0463 | 125.0514
5 | 0.7865 | 0.00603 | -0.0465 | 130.4312
5.5 | 0.8424 | 0.00624 | -0.0466 | 135
6 | 0.8977 | 0.00648 | -0.0467 | 138.534
6.5 | 0.9514 | 0.00665 | -0.0463 | 143.0677
7 | 1.0055 | 0.00695 | -0.0462 | 144.6763
7.5 | 1.0605 | 0.0073 | -0.0462 | 145.274
8 | 1.115 | 0.00769 | -0.0462 | 144.9935
9.5 | 1.2753 | 0.00908 | -0.0457 | 140.4515
10 | 1.3271 | 0.00964 | -0.0453 | 137.666
10.5 | 1.3768 | 0.01045 | -0.0445 | 131.7512
11 | 1.4271 | 0.01109 | -0.0439 | 128.6835
11.5 | 1.4761 | 0.01181 | -0.0431 | 124.9873
12 | 1.5241 | 0.01254 | -0.0422 | 121.5391
12.5 | 1.5701 | 0.0134 | -0.041 | 117.1716
13 | 1.6151 | 0.01424 | -0.0397 | 113.4199
13.5 | 1.6579 | 0.01516 | -0.0381 | 109.3602
14 | 1.6976 | 0.01617 | -0.0361 | 104.9845
14.5 | 1.7331 | 0.01731 | -0.0335 | 100.1213
15 | 1.7554 | 0.01844 | -0.0286 | 95.1952
15.5 | 1.7701 | 0.0198 | -0.0232 | 89.399
16 | 1.7835 | 0.02177 | -0.0188 | 81.9247
16.5 | 1.8 | 0.02384 | -0.0155 | 75.5034
17 | 1.8138 | 0.02638 | -0.0127 | 68.7566
17.5 | 1.8234 | 0.02953 | -0.0102 | 61.7474
18 | 1.8318 | 0.03305 | -0.0085 | 55.4251
18.5 | 1.8363 | 0.03723 | -0.0073 | 49.3231
19 | 1.8318 | 0.04271 | -0.0068 | 42.8893
19.5 | 1.8261 | 0.04888 | -0.0074 | 37.3588
20 | 1.8108 | 0.05686 | -0.0093 | 31.8466

## 133. Re 16M Mach 0.25 (1)
BIGFOIL.COM POLAR EXPORT
NACA63-309 a=0.5
NACA63-309 a=0.5 |  |  |  | Cl Max: | 1.003 | at alpha= | 8 | deg
JavaFoil+Calcfoil stall+Eppler ext transition |  |  |  | L/D Max: | 152.117 | at alpha= | 7 | deg
Re: | 16000000 |  |  | Cd Min: | 0.00442 | at alpha= | 0 | deg
Mach: | 0.25 |  |  | Cl=0 at alpha= | -1.9 | deg
|  |  |  | @ Cl=0.1, Cd= | 0.004752
|  |  |  | @ Cl=0.4, Cd= | 0.08863
|  |  |  | @ Cl=0.6, Cd= | 0.08863
alpha (deg) | Cl | Cd | Cm | Cl/Cd
-12.5 | -0.169 | 0.08221 | -0.016 | -2.051
-12 | -0.235 | 0.07759 | -0.016 | -3.032
-11.5 | -0.292 | 0.07256 | -0.016 | -4.021
-11 | -0.333 | 0.0691 | -0.016 | -4.821
-10.5 | -0.367 | 0.06436 | -0.016 | -5.702
-10 | -0.394 | 0.06183 | -0.016 | -6.372
-9.5 | -0.415 | 0.05728 | -0.017 | -7.243
-9 | -0.428 | 0.05493 | -0.016 | -7.788
-8.5 | -0.435 | 0.05061 | -0.018 | -8.588
-8 | -0.437 | 0.04417 | -0.021 | -9.895
-7.5 | -0.523 | 0.00706 | -0.034 | -74.194
-7 | -0.503 | 0.00684 | -0.035 | -73.564
-6.5 | -0.474 | 0.00653 | -0.035 | -72.64
-6 | -0.439 | 0.0063 | -0.035 | -69.58
-5.5 | -0.397 | 0.00606 | -0.036 | -65.431
-5 | -0.35 | 0.0059 | -0.036 | -59.276
-4.5 | -0.299 | 0.00575 | -0.037 | -51.96
-4 | -0.245 | 0.00543 | -0.037 | -45.139
-3.5 | -0.189 | 0.0053 | -0.037 | -35.584
-3 | -0.13 | 0.00518 | -0.038 | -25.195
-2.5 | -0.071 | 0.00511 | -0.038 | -13.975
-2 | -0.012 | 0.005 | -0.038 | -2.356
-1.5 | 0.048 | 0.00496 | -0.039 | 9.714
-1 | 0.108 | 0.00472 | -0.039 | 22.996
-0.5 | 0.169 | 0.00448 | -0.039 | 37.752
0 | 0.229 | 0.00442 | -0.04 | 51.865
0.5 | 0.289 | 0.00442 | -0.04 | 65.506
1 | 0.35 | 0.00448 | -0.041 | 78.086
1.5 | 0.409 | 0.00456 | -0.041 | 89.744
2 | 0.469 | 0.00469 | -0.041 | 99.936
2.5 | 0.528 | 0.0049 | -0.042 | 107.833
3 | 0.586 | 0.00518 | -0.042 | 113.109
3.5 | 0.644 | 0.00542 | -0.043 | 118.739
4 | 0.701 | 0.00588 | -0.043 | 119.231
4.5 | 0.755 | 0.00607 | -0.043 | 124.358
5 | 0.806 | 0.00569 | -0.044 | 141.57
5.5 | 0.853 | 0.00587 | -0.044 | 145.366
6 | 0.896 | 0.00611 | -0.045 | 146.655
6.5 | 0.934 | 0.00635 | -0.045 | 147.063
7 | 0.965 | 0.00634 | -0.045 | 152.117
7.5 | 0.989 | 0.00855 | -0.046 | 115.598
8 | 1.003 | 0.00921 | -0.046 | 108.917
8.5 | 1.003 | 0.00968 | -0.046 | 103.654
9 | 0.982 | 0.01034 | -0.047 | 94.985
9.5 | 0.945 | 0.01105 | -0.047 | 85.534
10 | 0.891 | 0.01208 | -0.047 | 73.739
10.5 | 0.809 | 0.01482 | -0.046 | 54.585
11 | 0.616 | 0.06732 | -0.027 | 9.154
11.5 | 0.544 | 0.07235 | -0.026 | 7.525
12 | 0.47 | 0.07212 | -0.029 | 6.523
12.5 | 0.382 | 0.08394 | -0.025 | 4.551
13 | 0.291 | 0.08863 | -0.025 | 3.287

## 134. Re 16M Mach 0.25 (2)
BIGFOIL.COM POLAR EXPORT
NACA63-309 a=0.5
NACA63-309 a=0.5 |  |  |  | Cl Max: | 1.595 | at alpha= | 13 | deg
XFOIL ncrit=9 |  |  |  | L/D Max: | 144.819 | at alpha= | 7 | deg
Re: | 16000000 |  |  | Cd Min: | 0.187 | at alpha= | -16 | deg
Mach: | 0.25 |  |  | Cl=0 at alpha= | -1.9305 | deg
|  |  |  | @ Cl=0.1, Cd= | 0.0045049
|  |  |  | @ Cl=0.4, Cd= | 0.004225
|  |  |  | @ Cl=0.6, Cd= | 0.0054002
alpha (deg) | Cl | Cd | Cm | Cl/Cd
-16 | -0.6738 | 0.187 | 0.039 | -3.6032
-15.5 | -0.6588 | 0.17874 | 0.0342 | -3.6858
-15 | -0.6363 | 0.17385 | 0.0307 | -3.6601
-14.5 | -0.622 | 0.16545 | 0.026 | -3.7594
-13.5 | -0.6638 | 0.12762 | 0.0068 | -5.2014
-13 | -0.6781 | 0.1141 | -0.0008 | -5.943
-12 | -0.9077 | 0.04905 | -0.0511 | -18.5056
-11.5 | -0.9143 | 0.04666 | -0.0499 | -19.5949
-11 | -1.0529 | 0.02033 | -0.0505 | -51.7905
-10.5 | -1.0267 | 0.0132 | -0.0485 | -77.7803
-10 | -0.9726 | 0.01091 | -0.0469 | -89.1476
-9.5 | -0.9138 | 0.00964 | -0.0456 | -94.7925
-9 | -0.8534 | 0.00883 | -0.0446 | -96.6478
-8.5 | -0.7925 | 0.00822 | -0.0438 | -96.4112
-8 | -0.7316 | 0.00772 | -0.0431 | -94.7668
-7.5 | -0.671 | 0.00717 | -0.0425 | -93.5844
-7 | -0.6106 | 0.00667 | -0.0421 | -91.5442
-6.5 | -0.5499 | 0.00636 | -0.0418 | -86.4623
-6 | -0.4893 | 0.0061 | -0.0416 | -80.2131
-5 | -0.3686 | 0.00556 | -0.0415 | -66.295
-4.5 | -0.3084 | 0.00534 | -0.0415 | -57.7528
-4 | -0.2482 | 0.00519 | -0.0416 | -47.8227
-3 | -0.1281 | 0.00487 | -0.042 | -26.3039
-2 | -0.0083 | 0.00465 | -0.0426 | -1.7849
-1.5 | 0.0514 | 0.00457 | -0.043 | 11.2473
-1 | 0.1111 | 0.00449 | -0.0433 | 24.7439
0 | 0.23 | 0.00424 | -0.0442 | 54.2453
0.5 | 0.289 | 0.00418 | -0.0447 | 69.1388
1 | 0.3476 | 0.00401 | -0.0453 | 86.6833
1.5 | 0.4061 | 0.00425 | -0.0457 | 95.5529
2 | 0.4634 | 0.00481 | -0.0461 | 96.341
2.5 | 0.5218 | 0.00502 | -0.0464 | 103.9442
3 | 0.5797 | 0.00532 | -0.0467 | 108.9662
3.5 | 0.6379 | 0.00555 | -0.0469 | 114.9369
4 | 0.6963 | 0.00574 | -0.0471 | 121.3066
4.5 | 0.7549 | 0.00594 | -0.0472 | 127.0875
5 | 0.8133 | 0.00616 | -0.0472 | 132.0292
5.5 | 0.8716 | 0.0064 | -0.0472 | 136.1875
6 | 0.9297 | 0.00663 | -0.047 | 140.2262
6.5 | 0.985 | 0.00685 | -0.0462 | 143.7956
7 | 1.0427 | 0.0072 | -0.0458 | 144.8194
7.5 | 1.1005 | 0.00762 | -0.0454 | 144.4226
9 | 1.2711 | 0.00921 | -0.0434 | 138.013
9.5 | 1.3257 | 0.00998 | -0.0422 | 132.8357
10 | 1.3785 | 0.01093 | -0.0406 | 126.1208
10.5 | 1.4295 | 0.01202 | -0.0387 | 118.9268
11 | 1.4792 | 0.01315 | -0.0365 | 112.4867
11.5 | 1.5235 | 0.0147 | -0.0336 | 103.6395
12 | 1.5652 | 0.0163 | -0.0303 | 96.0245
12.5 | 1.5891 | 0.01906 | -0.025 | 83.3736
13 | 1.595 | 0.0213 | -0.0171 | 74.8826
13.5 | 1.5913 | 0.02462 | -0.0102 | 64.6344
14 | 1.5705 | 0.03009 | -0.0047 | 52.1934
14.5 | 1.5398 | 0.03742 | -0.0017 | 41.1491
15 | 1.512 | 0.0456 | -0.0015 | 33.1579
15.5 | 1.4809 | 0.05543 | -0.0039 | 26.7166
16 | 1.437 | 0.06888 | -0.0102 | 20.8624
16.5 | 1.4076 | 0.08234 | -0.018 | 17.095
17 | 1.3782 | 0.0976 | -0.0278 | 14.1209
17.5 | 1.344 | 0.11547 | -0.0396 | 11.6394
18 | 1.307 | 0.13475 | -0.052 | 9.6994

## 135. Re 16M Mach 0.50 (1)
BIGFOIL.COM POLAR EXPORT
NACA63-309 a=0.5
NACA63-309 a=0.5 |  |  |  | Cl Max: | 1.137 | at alpha= | 20 | deg
JavaFoil+Calcfoil stall+Eppler ext transition |  |  |  | L/D Max: | 143.449 | at alpha= | 5 | deg
Re: | 16000000 |  |  | Cd Min: | 0.00443 | at alpha= | 0 | deg
Mach: | 0.5 |  |  | Cl=0 at alpha= | -1.903 | deg
|  |  |  | @ Cl=0.1, Cd= | 0.0049419
|  |  |  | @ Cl=0.4, Cd= | 0.0045536
|  |  |  | @ Cl=0.6, Cd= | 0.0051243
alpha (deg) | Cl | Cd | Cm | Cl/Cd
-20 | -0.972 | 0.16301 | -0.018 | -5.961
-19.5 | -0.946 | 0.15066 | -0.019 | -6.281
-19 | -0.919 | 0.14719 | -0.018 | -6.242
-18.5 | -0.891 | 0.14084 | -0.018 | -6.327
-18 | -0.864 | 0.13592 | -0.018 | -6.357
-17.5 | -0.839 | 0.12683 | -0.019 | -6.613
-17 | -0.813 | 0.11977 | -0.019 | -6.787
-16.5 | -0.787 | 0.11197 | -0.019 | -7.03
-16 | -0.759 | 0.1077 | -0.019 | -7.052
-15.5 | -0.736 | 0.09819 | -0.02 | -7.492
-15 | -0.716 | 0.08556 | -0.022 | -8.369
-14.5 | -0.701 | 0.07083 | -0.024 | -9.892
-14 | -0.651 | 0.09406 | -0.019 | -6.92
-13.5 | -0.625 | 0.08705 | -0.02 | -7.181
-13 | -0.601 | 0.07791 | -0.021 | -7.718
-12.5 | -0.582 | 0.06674 | -0.023 | -8.715
-12 | -0.588 | 0.03788 | -0.029 | -15.535
-11.5 | -0.61 | 0.01436 | -0.034 | -42.484
-11 | -0.488 | 0.07152 | -0.019 | -6.826
-10.5 | -0.462 | 0.06491 | -0.02 | -7.125
-10 | -0.441 | 0.05483 | -0.023 | -8.045
-9.5 | -0.488 | 0.01152 | -0.036 | -42.395
-9 | -0.471 | 0.00873 | -0.037 | -53.988
-8.5 | -0.355 | 0.05237 | -0.02 | -6.774
-8 | -0.327 | 0.05122 | -0.018 | -6.377
-7.5 | -0.301 | 0.04634 | -0.02 | -6.493
-7 | -0.281 | 0.03666 | -0.026 | -7.654
-6.5 | -0.305 | 0.007 | -0.039 | -43.611
-6 | -0.22 | 0.03991 | -0.02 | -5.51
-5.5 | -0.193 | 0.03791 | -0.02 | -5.086
-5 | -0.273 | 0.03473 | -0.022 | -7.85
-4.5 | -0.313 | 0.00594 | -0.041 | -52.665
-4 | -0.265 | 0.00563 | -0.041 | -47.117
-3.5 | -0.207 | 0.00549 | -0.042 | -37.8
-3 | -0.144 | 0.00529 | -0.042 | -27.298
-2.5 | -0.079 | 0.00516 | -0.042 | -15.387
-2 | -0.013 | 0.00506 | -0.043 | -2.591
-1.5 | 0.054 | 0.00499 | -0.043 | 10.785
-1 | 0.121 | 0.00492 | -0.044 | 24.64
-0.5 | 0.189 | 0.00452 | -0.044 | 41.786
0 | 0.256 | 0.00443 | -0.045 | 57.834
0.5 | 0.324 | 0.00446 | -0.045 | 72.555
1 | 0.391 | 0.00454 | -0.045 | 86.089
1.5 | 0.457 | 0.00464 | -0.046 | 98.408
2 | 0.523 | 0.00483 | -0.046 | 108.335
2.5 | 0.589 | 0.00506 | -0.047 | 116.42
3 | 0.654 | 0.00544 | -0.047 | 120.215
3.5 | 0.717 | 0.00557 | -0.048 | 128.777
4 | 0.778 | 0.00569 | -0.048 | 136.84
4.5 | 0.833 | 0.00596 | -0.048 | 139.663
5 | 0.88 | 0.00613 | -0.049 | 143.449
5.5 | 0.912 | 0.00827 | -0.049 | 110.351
6 | 0.917 | 0.00911 | -0.05 | 100.699
6.5 | 0.853 | 0.00979 | -0.05 | 87.12
7 | 0.58 | 0.01041 | -0.051 | 55.735
7.5 | 0.502 | 0.04495 | -0.03 | 11.17
8 | 0.642 | 0.01127 | -0.051 | 56.991
8.5 | 0.671 | 0.01239 | -0.051 | 54.148
9 | 0.688 | 0.01494 | -0.051 | 46.093
9.5 | 0.731 | 0.0131 | -0.052 | 55.828
10 | 0.759 | 0.01434 | -0.052 | 52.913
10.5 | 0.78 | 0.01698 | -0.052 | 45.947
11 | 0.687 | 0.06651 | -0.034 | 10.327
11.5 | 0.843 | 0.01709 | -0.053 | 49.339
12 | 0.866 | 0.01967 | -0.053 | 44
12.5 | 0.878 | 0.02529 | -0.052 | 34.713
13 | 0.793 | 0.08043 | -0.036 | 9.857
13.5 | 0.81 | 0.09385 | -0.033 | 8.626
14 | 0.962 | 0.02873 | -0.053 | 33.488
14.5 | 0.941 | 0.05016 | -0.049 | 18.769
15 | 0.925 | 0.07676 | -0.044 | 12.057
15.5 | 0.918 | 0.10533 | -0.037 | 8.715
16 | 0.935 | 0.12191 | -0.034 | 7.67
16.5 | 0.963 | 0.12548 | -0.036 | 7.672
17 | 0.99 | 0.1297 | -0.037 | 7.633
17.5 | 1.014 | 0.1395 | -0.037 | 7.27
18 | 1.036 | 0.15205 | -0.036 | 6.815
18.5 | 1.062 | 0.15693 | -0.037 | 6.769
19 | 1.089 | 0.15984 | -0.038 | 6.814
19.5 | 1.116 | 0.164 | -0.039 | 6.804
20 | 1.137 | 0.18385 | -0.038 | 6.183

## 136. Re 16M Mach 0.50 (2)
BIGFOIL.COM POLAR EXPORT
NACA63-309 a=0.5
NACA63-309 a=0.5 |  |  |  | Cl Max: | 1.1912 | at alpha= | 7.5 | deg
XFOIL ncrit=9 |  |  |  | L/D Max: | 142.855 | at alpha= | 6 | deg
Re: | 16000000 |  |  | Cd Min: | 0.28495 | at alpha= | -20 | deg
Mach: | 0.5 |  |  | Cl=0 at alpha= | -1.9318 | deg
|  |  |  | @ Cl=0.1, Cd= | 0.0045568
|  |  |  | @ Cl=0.4, Cd= | 0.0039553
|  |  |  | @ Cl=0.6, Cd= | 0.0052281
alpha (deg) | Cl | Cd | Cm | Cl/Cd
-20 | -0.88 | 0.28495 | 0.0954 | -3.0883
-19.5 | -0.8576 | 0.27576 | 0.0897 | -3.11
-19 | -0.835 | 0.26632 | 0.0842 | -3.1353
-18.5 | -0.8123 | 0.25673 | 0.0786 | -3.164
-18 | -0.7895 | 0.24743 | 0.0731 | -3.1908
-17.5 | -0.7665 | 0.23816 | 0.0676 | -3.2184
-17 | -0.7429 | 0.23049 | 0.0623 | -3.2231
-16.5 | -0.7195 | 0.22261 | 0.0572 | -3.2321
-16 | -0.6968 | 0.21437 | 0.0521 | -3.2505
-15 | -0.6564 | 0.19632 | 0.0425 | -3.3435
-14.5 | -0.6361 | 0.18743 | 0.0376 | -3.3938
-14 | -0.6183 | 0.17721 | 0.0323 | -3.4891
-13.5 | -0.6008 | 0.16744 | 0.027 | -3.5882
-13 | -0.5844 | 0.15801 | 0.022 | -3.6985
-12.5 | -0.5661 | 0.14943 | 0.017 | -3.7884
-12 | -0.5486 | 0.14079 | 0.0121 | -3.8966
-11.5 | -0.5349 | 0.1315 | 0.0069 | -4.0677
-11 | -0.5213 | 0.12247 | 0.0018 | -4.2566
-10.5 | -0.5118 | 0.11269 | -0.0038 | -4.5417
-10 | -0.5023 | 0.10352 | -0.0091 | -4.8522
-9.5 | -0.4976 | 0.09385 | -0.0149 | -5.3021
-9 | -0.4956 | 0.08447 | -0.0205 | -5.8672
-8.5 | -0.487 | 0.07684 | -0.0252 | -6.3378
-8 | -0.4926 | 0.06756 | -0.0311 | -7.2913
-7.5 | -0.5147 | 0.05758 | -0.038 | -8.9389
-7 | -0.517 | 0.04872 | -0.0472 | -10.6117
-6.5 | -0.5166 | 0.03815 | -0.0529 | -13.5413
-6 | -0.5075 | 0.02643 | -0.0554 | -19.2017
-5.5 | -0.4781 | 0.01617 | -0.055 | -29.5671
-5 | -0.4356 | 0.00735 | -0.0531 | -59.2653
-4.5 | -0.3645 | 0.00593 | -0.0512 | -61.4671
-4 | -0.2915 | 0.00549 | -0.05 | -53.0965
-3.5 | -0.2196 | 0.00526 | -0.0493 | -41.749
-3 | -0.1487 | 0.00504 | -0.0488 | -29.504
-2.5 | -0.0787 | 0.00485 | -0.0487 | -16.2268
-2 | -0.0094 | 0.00474 | -0.0487 | -1.9831
-1.5 | 0.0595 | 0.00461 | -0.0489 | 12.9067
-1 | 0.128 | 0.00452 | -0.0492 | 28.3186
-0.5 | 0.196 | 0.00439 | -0.0496 | 44.6469
0 | 0.2638 | 0.00422 | -0.05 | 62.5118
0.5 | 0.331 | 0.0041 | -0.0506 | 80.7317
1 | 0.3978 | 0.00395 | -0.0512 | 100.7089
1.5 | 0.4649 | 0.00411 | -0.0516 | 113.1144
2 | 0.5292 | 0.00487 | -0.0518 | 108.6653
2.5 | 0.5957 | 0.0052 | -0.052 | 114.5577
3 | 0.6616 | 0.00563 | -0.0518 | 117.5133
3.5 | 0.7289 | 0.0059 | -0.0516 | 123.5424
4 | 0.7973 | 0.00614 | -0.0512 | 129.8534
4.5 | 0.8662 | 0.00642 | -0.0505 | 134.9221
5 | 0.9358 | 0.00673 | -0.0495 | 139.049
5.5 | 1.006 | 0.00708 | -0.0482 | 142.0904
6 | 1.0757 | 0.00753 | -0.0461 | 142.8552
6.5 | 1.1409 | 0.00827 | -0.0424 | 137.9565
7 | 1.18 | 0.01177 | -0.0352 | 100.2549
7.5 | 1.1912 | 0.01858 | -0.0265 | 64.1119
8 | 1.176 | 0.02635 | -0.0174 | 44.63
8.5 | 1.1378 | 0.03187 | -0.0074 | 35.7013
9 | 1.1005 | 0.03946 | -0.0038 | 27.889
9.5 | 1.0627 | 0.04893 | -0.005 | 21.7188
10 | 1.0293 | 0.05996 | -0.0101 | 17.1664
10.5 | 0.999 | 0.07317 | -0.019 | 13.6531
11 | 0.9769 | 0.08853 | -0.0304 | 11.0347
11.5 | 0.9636 | 0.1056 | -0.0416 | 9.125
12 | 0.9543 | 0.11986 | -0.0505 | 7.9618
12.5 | 0.9445 | 0.13468 | -0.0598 | 7.0129

## 137. Re 18M Mach 0.00 (1)
BIGFOIL.COM POLAR EXPORT
NACA63-309 a=0.5
NACA63-309 a=0.5 |  |  |  | Cl Max: | 1.035 | at alpha= | 9 | deg
JavaFoil+Calcfoil stall+Eppler ext transition |  |  |  | L/D Max: | 156.385 | at alpha= | 7.5 | deg
Re: | 18000000 |  |  | Cd Min: | 0.00449 | at alpha= | 0 | deg
Mach: | 0 |  |  | Cl=0 at alpha= | -1.9052 | deg
|  |  |  | @ Cl=0.1, Cd= | 0.0048386
|  |  |  | @ Cl=0.4, Cd= | 0.004609
|  |  |  | @ Cl=0.6, Cd= | 0.0052357
alpha (deg) | Cl | Cd | Cm | Cl/Cd
-13.5 | -0.434 | 0.08819 | -0.015 | -4.918
-13 | -0.453 | 0.08266 | -0.016 | -5.484
-12.5 | -0.471 | 0.07936 | -0.015 | -5.929
-12 | -0.487 | 0.07542 | -0.015 | -6.452
-11.5 | -0.501 | 0.07193 | -0.015 | -6.96
-11 | -0.507 | 0.06687 | -0.016 | -7.589
-10.5 | -0.509 | 0.0635 | -0.016 | -8.022
-10 | -0.508 | 0.05952 | -0.016 | -8.543
-9.5 | -0.504 | 0.05534 | -0.017 | -9.111
-9 | -0.498 | 0.04977 | -0.019 | -10.011
-8.5 | -0.595 | 0.00736 | -0.033 | -80.895
-8 | -0.573 | 0.00742 | -0.033 | -77.328
-7.5 | -0.546 | 0.00717 | -0.033 | -76.234
-7 | -0.514 | 0.00698 | -0.034 | -73.683
-6.5 | -0.478 | 0.00668 | -0.034 | -71.499
-6 | -0.436 | 0.00649 | -0.034 | -67.21
-5.5 | -0.391 | 0.00634 | -0.035 | -61.742
-5 | -0.343 | 0.00618 | -0.035 | -55.503
-4.5 | -0.292 | 0.00562 | -0.035 | -51.904
-4 | -0.238 | 0.00535 | -0.036 | -44.53
-3.5 | -0.183 | 0.00522 | -0.036 | -35.069
-3 | -0.127 | 0.00511 | -0.036 | -24.746
-2.5 | -0.069 | 0.00507 | -0.037 | -13.641
-2 | -0.011 | 0.00498 | -0.037 | -2.29
-1.5 | 0.047 | 0.00493 | -0.037 | 9.476
-1 | 0.105 | 0.00483 | -0.038 | 21.739
-0.5 | 0.164 | 0.00454 | -0.038 | 36.068
0 | 0.222 | 0.00449 | -0.039 | 49.389
0.5 | 0.28 | 0.00453 | -0.039 | 61.812
1 | 0.338 | 0.00452 | -0.039 | 74.929
1.5 | 0.396 | 0.0046 | -0.04 | 86.065
2 | 0.454 | 0.00473 | -0.04 | 95.974
2.5 | 0.511 | 0.00488 | -0.04 | 104.795
3 | 0.568 | 0.00511 | -0.041 | 111.133
3.5 | 0.624 | 0.00533 | -0.041 | 117.066
4 | 0.68 | 0.00573 | -0.042 | 118.686
4.5 | 0.733 | 0.0059 | -0.042 | 124.142
5 | 0.783 | 0.00602 | -0.042 | 130.14
5.5 | 0.832 | 0.00569 | -0.043 | 146.139
6 | 0.876 | 0.00587 | -0.043 | 149.2
6.5 | 0.917 | 0.00601 | -0.044 | 152.524
7 | 0.954 | 0.00623 | -0.044 | 153.222
7.5 | 0.986 | 0.00631 | -0.044 | 156.385
8 | 1.013 | 0.00651 | -0.045 | 155.661
8.5 | 1.03 | 0.00894 | -0.045 | 115.213
9 | 1.035 | 0.00938 | -0.045 | 110.394
9.5 | 1.032 | 0.00984 | -0.046 | 104.888
10 | 1.02 | 0.0105 | -0.046 | 97.145
10.5 | 0.999 | 0.01121 | -0.046 | 89.141
11 | 0.971 | 0.01203 | -0.047 | 80.678
11.5 | 0.935 | 0.0131 | -0.047 | 71.327
12 | 0.874 | 0.01776 | -0.045 | 49.194
12.5 | 0.739 | 0.05924 | -0.035 | 12.475
13 | 0.685 | 0.0764 | -0.03 | 8.972
13.5 | 0.711 | 0.03897 | -0.042 | 18.254
14 | 0.613 | 0.08769 | -0.029 | 6.996

## 138. Re 18M Mach 0.00 (2)
BIGFOIL.COM POLAR EXPORT
NACA63-309 a=0.5
NACA63-309 a=0.5 |  |  |  | Cl Max: | 1.8827 | at alpha= | 19.5 | deg
XFOIL ncrit=9 |  |  |  | L/D Max: | 148.394 | at alpha= | 8 | deg
Re: | 18000000 |  |  | Cd Min: | 0.05762 | at alpha= | -20 | deg
Mach: | 0 |  |  | Cl=0 at alpha= | -1.9278 | deg
|  |  |  | @ Cl=0.1, Cd= | 0.004447
|  |  |  | @ Cl=0.4, Cd= | 0.0045048
|  |  |  | @ Cl=0.6, Cd= | 0.0054035
alpha (deg) | Cl | Cd | Cm | Cl/Cd
-20 | -1.5147 | 0.05762 | -0.0412 | -26.2877
-19.5 | -1.5947 | 0.03891 | -0.0551 | -40.9843
-19 | -1.6247 | 0.03152 | -0.0572 | -51.5451
-18.5 | -1.6466 | 0.02767 | -0.0531 | -59.5085
-18 | -1.6468 | 0.02534 | -0.0477 | -64.9882
-17.5 | -1.6222 | 0.02322 | -0.0454 | -69.8622
-17 | -1.5901 | 0.02135 | -0.0437 | -74.4778
-16.5 | -1.5526 | 0.01974 | -0.0425 | -78.6525
-16 | -1.5116 | 0.01829 | -0.0414 | -82.6463
-15.5 | -1.4683 | 0.01695 | -0.0406 | -86.6254
-15 | -1.4253 | 0.01597 | -0.0394 | -89.2486
-14.5 | -1.3786 | 0.01492 | -0.0387 | -92.3995
-14 | -1.3302 | 0.01396 | -0.0383 | -95.2865
-13.5 | -1.2806 | 0.01308 | -0.0379 | -97.9052
-13 | -1.2299 | 0.01227 | -0.0376 | -100.2363
-12.5 | -1.1785 | 0.01152 | -0.0374 | -102.3003
-12 | -1.1271 | 0.01063 | -0.0372 | -106.0301
-11.5 | -1.0748 | 0.00986 | -0.037 | -109.0061
-11 | -1.0215 | 0.00923 | -0.037 | -110.6717
-10.5 | -0.9674 | 0.00874 | -0.037 | -110.6865
-10 | -0.9128 | 0.0083 | -0.0371 | -109.9759
-9.5 | -0.8578 | 0.00791 | -0.0371 | -108.445
-9 | -0.8025 | 0.00754 | -0.0373 | -106.4324
-8.5 | -0.7469 | 0.0072 | -0.0374 | -103.7361
-8 | -0.6914 | 0.00679 | -0.0375 | -101.8262
-7.5 | -0.6354 | 0.00646 | -0.0377 | -98.3591
-7 | -0.5791 | 0.00621 | -0.0379 | -93.2528
-6.5 | -0.5225 | 0.00598 | -0.0382 | -87.3746
-6 | -0.4658 | 0.00578 | -0.0384 | -80.5882
-5.5 | -0.409 | 0.00559 | -0.0387 | -73.1664
-5 | -0.3521 | 0.00533 | -0.039 | -66.06
-4.5 | -0.295 | 0.00517 | -0.0393 | -57.06
-3.5 | -0.1805 | 0.00491 | -0.04 | -36.7617
-3 | -0.1231 | 0.00476 | -0.0403 | -25.8613
-2.5 | -0.0657 | 0.00468 | -0.0407 | -14.0385
-2 | -0.0083 | 0.00458 | -0.041 | -1.8122
-1.5 | 0.0492 | 0.0045 | -0.0414 | 10.9333
-1 | 0.1067 | 0.00444 | -0.0418 | 24.0315
-0.5 | 0.1639 | 0.00434 | -0.0422 | 37.765
0.5 | 0.2779 | 0.00429 | -0.0431 | 64.7786
1 | 0.3344 | 0.00414 | -0.0437 | 80.7729
1.5 | 0.3905 | 0.00444 | -0.0441 | 87.9505
2 | 0.4462 | 0.00482 | -0.0445 | 92.5726
2.5 | 0.5026 | 0.00502 | -0.0449 | 100.1195
3 | 0.5584 | 0.00527 | -0.0452 | 105.9583
3.5 | 0.6145 | 0.00545 | -0.0456 | 112.7523
4 | 0.6705 | 0.00561 | -0.0459 | 119.5187
4.5 | 0.7265 | 0.00577 | -0.0461 | 125.9099
5 | 0.7823 | 0.00595 | -0.0464 | 131.479
5.5 | 0.838 | 0.00615 | -0.0466 | 136.2602
6 | 0.8932 | 0.00639 | -0.0468 | 139.7809
6.5 | 0.9479 | 0.00657 | -0.0469 | 144.277
7 | 0.9984 | 0.00679 | -0.046 | 147.0398
7.5 | 1.0544 | 0.00711 | -0.0464 | 148.2982
8 | 1.1085 | 0.00747 | -0.0465 | 148.3936
8.5 | 1.1616 | 0.00794 | -0.0465 | 146.2972
9 | 1.2148 | 0.00835 | -0.0465 | 145.485
9.5 | 1.2675 | 0.00878 | -0.0464 | 144.3622
10 | 1.3193 | 0.00928 | -0.0462 | 142.1659
10.5 | 1.3689 | 0.01001 | -0.0457 | 136.7532
11 | 1.4191 | 0.01058 | -0.0453 | 134.1304
11.5 | 1.4682 | 0.01121 | -0.0447 | 130.9723
12 | 1.5165 | 0.01186 | -0.0441 | 127.8668
12.5 | 1.5632 | 0.01259 | -0.0433 | 124.162
13 | 1.6089 | 0.01333 | -0.0424 | 120.6977
13.5 | 1.6529 | 0.01412 | -0.0412 | 117.0609
14 | 1.6948 | 0.01498 | -0.0398 | 113.1375
14.5 | 1.7339 | 0.01592 | -0.038 | 108.9133
15 | 1.7698 | 0.01691 | -0.0358 | 104.66
15.5 | 1.7946 | 0.01793 | -0.0316 | 100.0892
16 | 1.8066 | 0.01926 | -0.0259 | 93.8006
16.5 | 1.8237 | 0.02082 | -0.022 | 87.5937
17 | 1.8395 | 0.02275 | -0.0187 | 80.8571
17.5 | 1.8533 | 0.0251 | -0.0158 | 73.8367
18 | 1.8661 | 0.02774 | -0.0134 | 67.2711
18.5 | 1.8761 | 0.03085 | -0.0116 | 60.8136
19 | 1.8805 | 0.03476 | -0.0101 | 54.0995
19.5 | 1.8827 | 0.03916 | -0.0093 | 48.0771
20 | 1.8815 | 0.04431 | -0.0092 | 42.4622

## 139. Re 18M Mach 0.10 (1)
BIGFOIL.COM POLAR EXPORT
NACA63-309 a=0.5
NACA63-309 a=0.5 |  |  |  | Cl Max: | 1.03 | at alpha= | 9 | deg
JavaFoil+Calcfoil stall+Eppler ext transition |  |  |  | L/D Max: | 156.75 | at alpha= | 7.5 | deg
Re: | 18000000 |  |  | Cd Min: | 0.0045 | at alpha= | 0 | deg
Mach: | 0.1 |  |  | Cl=0 at alpha= | -1.9052 | deg
|  |  |  | @ Cl=0.1, Cd= | 0.0048741
|  |  |  | @ Cl=0.4, Cd= | 0.0045941
|  |  |  | @ Cl=0.6, Cd= | 0.09045
alpha (deg) | Cl | Cd | Cm | Cl/Cd
-13.5 | -0.4 | 0.08588 | -0.016 | -4.663
-13 | -0.422 | 0.08358 | -0.015 | -5.05
-12.5 | -0.443 | 0.07926 | -0.015 | -5.589
-12 | -0.463 | 0.07606 | -0.015 | -6.083
-11.5 | -0.48 | 0.07219 | -0.015 | -6.651
-11 | -0.49 | 0.06804 | -0.016 | -7.197
-10.5 | -0.495 | 0.06388 | -0.016 | -7.746
-10 | -0.497 | 0.06016 | -0.016 | -8.253
-9.5 | -0.497 | 0.05388 | -0.018 | -9.22
-9 | -0.489 | 0.05162 | -0.018 | -9.477
-8.5 | -0.589 | 0.00749 | -0.033 | -78.594
-8 | -0.57 | 0.00744 | -0.033 | -76.565
-7.5 | -0.544 | 0.00722 | -0.033 | -75.431
-7 | -0.513 | 0.00701 | -0.034 | -73.217
-6.5 | -0.478 | 0.00671 | -0.034 | -71.168
-6 | -0.437 | 0.00653 | -0.034 | -66.874
-5.5 | -0.392 | 0.00638 | -0.035 | -61.487
-5 | -0.344 | 0.00578 | -0.035 | -59.544
-4.5 | -0.293 | 0.00565 | -0.036 | -51.859
-4 | -0.239 | 0.00534 | -0.036 | -44.847
-3.5 | -0.184 | 0.00524 | -0.036 | -35.147
-3 | -0.127 | 0.00513 | -0.037 | -24.804
-2.5 | -0.07 | 0.00506 | -0.037 | -13.758
-2 | -0.011 | 0.00499 | -0.037 | -2.298
-1.5 | 0.047 | 0.00491 | -0.038 | 9.562
-1 | 0.106 | 0.00487 | -0.038 | 21.665
-0.5 | 0.164 | 0.00455 | -0.038 | 36.158
0 | 0.223 | 0.0045 | -0.039 | 49.529
0.5 | 0.282 | 0.00452 | -0.039 | 62.31
1 | 0.34 | 0.00455 | -0.04 | 74.72
1.5 | 0.398 | 0.00459 | -0.04 | 86.666
2 | 0.456 | 0.00471 | -0.04 | 96.831
2.5 | 0.514 | 0.0049 | -0.041 | 104.792
3 | 0.571 | 0.00512 | -0.041 | 111.53
3.5 | 0.627 | 0.00531 | -0.041 | 118.113
4 | 0.683 | 0.00576 | -0.042 | 118.447
4.5 | 0.736 | 0.0059 | -0.042 | 124.8
5 | 0.787 | 0.00606 | -0.043 | 129.763
5.5 | 0.835 | 0.00567 | -0.043 | 147.311
6 | 0.88 | 0.00587 | -0.043 | 149.766
6.5 | 0.92 | 0.00608 | -0.044 | 151.245
7 | 0.956 | 0.00629 | -0.044 | 151.91
7.5 | 0.987 | 0.0063 | -0.045 | 156.75
8 | 1.012 | 0.00864 | -0.045 | 117.203
8.5 | 1.028 | 0.00899 | -0.045 | 114.349
9 | 1.03 | 0.00944 | -0.046 | 109.088
9.5 | 1.023 | 0.00997 | -0.046 | 102.643
10 | 1.007 | 0.01059 | -0.046 | 95.112
10.5 | 0.981 | 0.0114 | -0.047 | 86.111
11 | 0.947 | 0.01229 | -0.047 | 77.029
11.5 | 0.903 | 0.01365 | -0.047 | 66.193
12 | 0.857 | 0.01494 | -0.047 | 57.412
12.5 | 0.687 | 0.07213 | -0.03 | 9.529
13 | 0.645 | 0.08065 | -0.028 | 7.992
13.5 | 0.621 | 0.07106 | -0.034 | 8.736
14 | 0.567 | 0.09045 | -0.028 | 6.267

## 140. Re 18M Mach 0.10 (2)
BIGFOIL.COM POLAR EXPORT
NACA63-309 a=0.5
NACA63-309 a=0.5 |  |  |  | Cl Max: | 1.8537 | at alpha= | 18.5 | deg
XFOIL ncrit=9 |  |  |  | L/D Max: | 148.476 | at alpha= | 7.5 | deg
Re: | 18000000 |  |  | Cd Min: | 0.05484 | at alpha= | 20 | deg
Mach: | 0.1 |  |  | Cl=0 at alpha= | -1.9282 | deg
|  |  |  | @ Cl=0.1, Cd= | 0.0044388
|  |  |  | @ Cl=0.4, Cd= | 0.0044801
|  |  |  | @ Cl=0.6, Cd= | 0.005409
alpha (deg) | Cl | Cd | Cm | Cl/Cd
-18.5 | -1.4739 | 0.047 | -0.052 | -31.3596
-18 | -1.5262 | 0.03486 | -0.06 | -43.7808
-17.5 | -1.5648 | 0.02925 | -0.0572 | -53.4974
-17 | -1.5729 | 0.02616 | -0.0513 | -60.1261
-16.5 | -1.5491 | 0.02357 | -0.0488 | -65.7234
-16 | -1.5162 | 0.02134 | -0.0469 | -71.0497
-15 | -1.437 | 0.01795 | -0.0436 | -80.0557
-14.5 | -1.392 | 0.01651 | -0.0425 | -84.3125
-14 | -1.3443 | 0.01522 | -0.0416 | -88.3246
-13.5 | -1.2947 | 0.0141 | -0.0409 | -91.8227
-13 | -1.2438 | 0.01309 | -0.0403 | -95.0191
-12.5 | -1.1918 | 0.01217 | -0.0398 | -97.9293
-12 | -1.1389 | 0.01134 | -0.0394 | -100.4321
-11 | -1.0321 | 0.00964 | -0.0387 | -107.0643
-10.5 | -0.9776 | 0.00898 | -0.0385 | -108.8641
-10 | -0.9221 | 0.00849 | -0.0383 | -108.6101
-9.5 | -0.8663 | 0.00805 | -0.0383 | -107.6149
-9 | -0.8101 | 0.00765 | -0.0382 | -105.8954
-8.5 | -0.7538 | 0.00729 | -0.0383 | -103.4019
-8 | -0.6974 | 0.0069 | -0.0383 | -101.0725
-7.5 | -0.6409 | 0.00651 | -0.0384 | -98.4485
-7 | -0.5838 | 0.00625 | -0.0385 | -93.408
-6.5 | -0.5267 | 0.00602 | -0.0387 | -87.4917
-6 | -0.4694 | 0.0058 | -0.0389 | -80.931
-5.5 | -0.412 | 0.00561 | -0.0391 | -73.4403
-5 | -0.3546 | 0.00535 | -0.0394 | -66.2804
-4.5 | -0.297 | 0.00518 | -0.0396 | -57.3359
-4 | -0.2394 | 0.00505 | -0.0399 | -47.4059
-3.5 | -0.1816 | 0.00493 | -0.0403 | -36.8357
-3 | -0.1239 | 0.00477 | -0.0406 | -25.9748
-2.5 | -0.0661 | 0.00468 | -0.0409 | -14.1239
-2 | -0.0083 | 0.00458 | -0.0413 | -1.8122
-1.5 | 0.0495 | 0.0045 | -0.0417 | 11
-1 | 0.1073 | 0.00443 | -0.042 | 24.2212
-0.5 | 0.1649 | 0.00434 | -0.0425 | 37.9954
0.5 | 0.2796 | 0.00429 | -0.0434 | 65.1748
1 | 0.3364 | 0.00413 | -0.0439 | 81.4528
1.5 | 0.3928 | 0.00443 | -0.0444 | 88.6682
2 | 0.4489 | 0.00482 | -0.0448 | 93.1328
2.5 | 0.5055 | 0.00503 | -0.0451 | 100.497
3 | 0.5617 | 0.00528 | -0.0455 | 106.3826
3.5 | 0.6181 | 0.00547 | -0.0458 | 112.9982
4 | 0.6745 | 0.00562 | -0.0461 | 120.0178
4.5 | 0.7309 | 0.00578 | -0.0463 | 126.4533
5 | 0.7872 | 0.00597 | -0.0465 | 131.8593
5.5 | 0.8432 | 0.00618 | -0.0467 | 136.4401
6 | 0.8989 | 0.00641 | -0.0469 | 140.234
6.5 | 0.9542 | 0.00661 | -0.0469 | 144.357
7 | 1.0049 | 0.00683 | -0.0459 | 147.1303
7.5 | 1.0616 | 0.00715 | -0.0464 | 148.4755
8 | 1.1161 | 0.00755 | -0.0463 | 147.8278
9 | 1.2237 | 0.00843 | -0.0461 | 145.1601
9.5 | 1.2769 | 0.00889 | -0.0459 | 143.6333
10 | 1.3287 | 0.00948 | -0.0455 | 140.1582
10.5 | 1.3792 | 0.01019 | -0.0449 | 135.3484
11 | 1.4298 | 0.0108 | -0.0443 | 132.3889
11.5 | 1.4793 | 0.01148 | -0.0436 | 128.8589
12 | 1.5279 | 0.01218 | -0.0427 | 125.4433
12.5 | 1.5746 | 0.01299 | -0.0416 | 121.2163
13 | 1.6203 | 0.0138 | -0.0404 | 117.413
13.5 | 1.6639 | 0.01467 | -0.0389 | 113.4219
14 | 1.7049 | 0.01564 | -0.037 | 109.009
14.5 | 1.7422 | 0.01671 | -0.0347 | 104.2609
15 | 1.7732 | 0.01782 | -0.0313 | 99.5062
15.5 | 1.7856 | 0.01903 | -0.025 | 93.8308
16 | 1.7993 | 0.0208 | -0.0203 | 86.5048
16.5 | 1.816 | 0.02274 | -0.0167 | 79.8593
17 | 1.8301 | 0.02513 | -0.0137 | 72.8253
17.5 | 1.841 | 0.02806 | -0.011 | 65.6094
18 | 1.8498 | 0.03141 | -0.009 | 58.8921
18.5 | 1.8537 | 0.03552 | -0.0075 | 52.1875
19 | 1.8527 | 0.04048 | -0.0067 | 45.7683
19.5 | 1.8462 | 0.0465 | -0.0069 | 39.7032
20 | 1.826 | 0.05484 | -0.0086 | 33.2969

## 141. Re 18M Mach 0.25 (1)
BIGFOIL.COM POLAR EXPORT
NACA63-309 a=0.5
NACA63-309 a=0.5 |  |  |  | Cl Max: | 1.004 | at alpha= | 8 | deg
JavaFoil+Calcfoil stall+Eppler ext transition |  |  |  | L/D Max: | 151.627 | at alpha= | 7.5 | deg
Re: | 18000000 |  |  | Cd Min: | 0.0045 | at alpha= | 0 | deg
Mach: | 0.25 |  |  | Cl=0 at alpha= | -1.9 | deg
|  |  |  | @ Cl=0.1, Cd= | 0.0048407
|  |  |  | @ Cl=0.4, Cd= | 0.08849
|  |  |  | @ Cl=0.6, Cd= | 0.08849
alpha (deg) | Cl | Cd | Cm | Cl/Cd
-12.5 | -0.169 | 0.08173 | -0.016 | -2.064
-12 | -0.235 | 0.07732 | -0.016 | -3.044
-11.5 | -0.292 | 0.07254 | -0.016 | -4.023
-11 | -0.333 | 0.06864 | -0.016 | -4.855
-10.5 | -0.367 | 0.06382 | -0.017 | -5.753
-10 | -0.394 | 0.06127 | -0.016 | -6.431
-9.5 | -0.415 | 0.05729 | -0.017 | -7.243
-9 | -0.428 | 0.05479 | -0.016 | -7.81
-8.5 | -0.435 | 0.05012 | -0.018 | -8.68
-8 | -0.439 | 0.04257 | -0.021 | -10.316
-7.5 | -0.524 | 0.00698 | -0.034 | -75.011
-7 | -0.503 | 0.00677 | -0.035 | -74.292
-6.5 | -0.474 | 0.00691 | -0.035 | -68.619
-6 | -0.439 | 0.00671 | -0.035 | -65.387
-5.5 | -0.397 | 0.00602 | -0.036 | -65.844
-5 | -0.35 | 0.00585 | -0.036 | -59.837
-4.5 | -0.299 | 0.00569 | -0.037 | -52.527
-4 | -0.245 | 0.00539 | -0.037 | -45.419
-3.5 | -0.189 | 0.00524 | -0.037 | -35.985
-3 | -0.13 | 0.00514 | -0.038 | -25.363
-2.5 | -0.071 | 0.00506 | -0.038 | -14.111
-2 | -0.012 | 0.005 | -0.038 | -2.354
-1.5 | 0.048 | 0.00491 | -0.039 | 9.815
-1 | 0.108 | 0.00483 | -0.039 | 22.475
-0.5 | 0.169 | 0.00456 | -0.039 | 37.025
0 | 0.229 | 0.0045 | -0.04 | 50.986
0.5 | 0.289 | 0.00453 | -0.04 | 63.876
1 | 0.35 | 0.00456 | -0.041 | 76.606
1.5 | 0.409 | 0.00461 | -0.041 | 88.672
2 | 0.469 | 0.00474 | -0.041 | 98.768
2.5 | 0.528 | 0.00495 | -0.042 | 106.564
3 | 0.586 | 0.00515 | -0.042 | 113.808
3.5 | 0.644 | 0.00558 | -0.043 | 115.375
4 | 0.701 | 0.00576 | -0.043 | 121.568
4.5 | 0.755 | 0.006 | -0.043 | 125.902
5 | 0.806 | 0.0056 | -0.044 | 143.843
5.5 | 0.853 | 0.00578 | -0.044 | 147.65
6 | 0.896 | 0.00601 | -0.045 | 149.077
6.5 | 0.934 | 0.00624 | -0.045 | 149.669
7 | 0.965 | 0.00641 | -0.045 | 150.516
7.5 | 0.989 | 0.00652 | -0.046 | 151.627
8 | 1.004 | 0.00904 | -0.046 | 111.076
8.5 | 1.004 | 0.00948 | -0.046 | 105.829
9 | 0.983 | 0.01021 | -0.047 | 96.233
9.5 | 0.946 | 0.01084 | -0.047 | 87.275
10 | 0.892 | 0.01181 | -0.047 | 75.548
10.5 | 0.798 | 0.01641 | -0.046 | 48.644
11 | 0.618 | 0.06621 | -0.028 | 9.328
11.5 | 0.544 | 0.07273 | -0.026 | 7.482
12 | 0.472 | 0.06994 | -0.031 | 6.754
12.5 | 0.382 | 0.08368 | -0.025 | 4.567
13 | 0.291 | 0.08849 | -0.025 | 3.294

## 142. Re 18M Mach 0.25 (2)
BIGFOIL.COM POLAR EXPORT
NACA63-309 a=0.5
NACA63-309 a=0.5 |  |  |  | Cl Max: | 1.6168 | at alpha= | 13 | deg
XFOIL ncrit=9 |  |  |  | L/D Max: | 147.787 | at alpha= | 7 | deg
Re: | 18000000 |  |  | Cd Min: | 0.18656 | at alpha= | -16 | deg
Mach: | 0.25 |  |  | Cl=0 at alpha= | -1.9289 | deg
|  |  |  | @ Cl=0.1, Cd= | 0.0044447
|  |  |  | @ Cl=0.4, Cd= | 0.0043932
|  |  |  | @ Cl=0.6, Cd= | 0.0054055
alpha (deg) | Cl | Cd | Cm | Cl/Cd
-16 | -0.6747 | 0.18656 | 0.0388 | -3.6165
-15.5 | -0.6598 | 0.17821 | 0.034 | -3.7024
-13.5 | -0.5955 | 0.14955 | 0.0175 | -3.9819
-12 | -0.9254 | 0.04712 | -0.0528 | -19.6392
-11.5 | -0.9662 | 0.04086 | -0.051 | -23.6466
-11 | -1.0633 | 0.01854 | -0.0504 | -57.3517
-10.5 | -1.0276 | 0.01307 | -0.0485 | -78.6228
-10 | -0.974 | 0.01065 | -0.0468 | -91.4554
-9.5 | -0.9151 | 0.00936 | -0.0455 | -97.7671
-9 | -0.8546 | 0.00857 | -0.0445 | -99.72
-8.5 | -0.7935 | 0.00799 | -0.0437 | -99.3116
-8 | -0.7325 | 0.0075 | -0.043 | -97.6667
-7 | -0.6111 | 0.00654 | -0.042 | -93.4404
-6.5 | -0.5504 | 0.00622 | -0.0417 | -88.4887
-6 | -0.4897 | 0.00596 | -0.0416 | -82.1644
-5.5 | -0.4292 | 0.00573 | -0.0415 | -74.904
-5 | -0.3689 | 0.00549 | -0.0414 | -67.1949
-4.5 | -0.3086 | 0.00524 | -0.0415 | -58.8931
-4 | -0.2484 | 0.00509 | -0.0416 | -48.8016
-3.5 | -0.1883 | 0.00497 | -0.0418 | -37.8873
-3 | -0.1283 | 0.00479 | -0.042 | -26.785
-2 | -0.0085 | 0.00458 | -0.0426 | -1.8559
-1.5 | 0.0513 | 0.00451 | -0.043 | 11.3747
-1 | 0.111 | 0.00443 | -0.0433 | 25.0564
-0.5 | 0.1705 | 0.00434 | -0.0438 | 39.2857
0 | 0.2298 | 0.00426 | -0.0442 | 53.9437
0.5 | 0.2888 | 0.00426 | -0.0447 | 67.7934
1.5 | 0.4057 | 0.0044 | -0.0457 | 92.2045
2 | 0.4634 | 0.00484 | -0.0461 | 95.7438
2.5 | 0.5219 | 0.00506 | -0.0464 | 103.1423
3 | 0.58 | 0.00533 | -0.0467 | 108.818
3.5 | 0.6383 | 0.00555 | -0.0469 | 115.009
4 | 0.697 | 0.00568 | -0.0471 | 122.7113
4.5 | 0.7556 | 0.00586 | -0.0473 | 128.942
5 | 0.8141 | 0.00609 | -0.0473 | 133.6782
5.5 | 0.8726 | 0.00633 | -0.0473 | 137.8515
6 | 0.931 | 0.00655 | -0.0472 | 142.1374
6.5 | 0.9885 | 0.00682 | -0.0469 | 144.9413
7 | 1.0419 | 0.00705 | -0.0455 | 147.7872
7.5 | 1.1017 | 0.00747 | -0.0456 | 147.4833
8 | 1.159 | 0.00796 | -0.0451 | 145.603
8.5 | 1.2164 | 0.00844 | -0.0445 | 144.1232
9 | 1.2728 | 0.00903 | -0.0436 | 140.9524
9.5 | 1.3275 | 0.00981 | -0.0424 | 135.3211
10 | 1.3813 | 0.01066 | -0.0409 | 129.5779
10.5 | 1.4337 | 0.01161 | -0.0392 | 123.4884
11 | 1.4845 | 0.01267 | -0.0372 | 117.1665
11.5 | 1.5307 | 0.01408 | -0.0345 | 108.7145
12 | 1.5744 | 0.01556 | -0.0314 | 101.1825
12.5 | 1.6031 | 0.01806 | -0.0266 | 88.7652
13 | 1.6168 | 0.02029 | -0.0195 | 79.6846
13.5 | 1.6123 | 0.02328 | -0.0117 | 69.2569
14 | 1.5935 | 0.0283 | -0.0055 | 56.3074
14.5 | 1.5648 | 0.03512 | -0.0018 | 44.5558
15 | 1.5372 | 0.04297 | -0.0008 | 35.7738
15.5 | 1.5055 | 0.05245 | -0.0025 | 28.7035
16 | 1.4635 | 0.06502 | -0.0078 | 22.5085
16.5 | 1.4337 | 0.07794 | -0.0148 | 18.3949
17 | 1.404 | 0.09263 | -0.0241 | 15.1571
17.5 | 1.3718 | 0.10944 | -0.0352 | 12.5347
18 | 1.3403 | 0.12722 | -0.0468 | 10.5353

## 143. Re 18M Mach 0.50 (1)
BIGFOIL.COM POLAR EXPORT
NACA63-309 a=0.5
NACA63-309 a=0.5 |  |  |  | Cl Max: | 1.136 | at alpha= | 20 | deg
JavaFoil+Calcfoil stall+Eppler ext transition |  |  |  | L/D Max: | 145.765 | at alpha= | 5 | deg
Re: | 18000000 |  |  | Cd Min: | 0.00447 | at alpha= | 0 | deg
Mach: | 0.5 |  |  | Cl=0 at alpha= | -1.903 | deg
|  |  |  | @ Cl=0.1, Cd= | 0.0048894
|  |  |  | @ Cl=0.4, Cd= | 0.0046082
|  |  |  | @ Cl=0.6, Cd= | 0.0051675
alpha (deg) | Cl | Cd | Cm | Cl/Cd
-20 | -0.971 | 0.1652 | -0.018 | -5.88
-19.5 | -0.945 | 0.15815 | -0.018 | -5.972
-19 | -0.918 | 0.15337 | -0.018 | -5.984
-18.5 | -0.89 | 0.14881 | -0.018 | -5.983
-18 | -0.864 | 0.14234 | -0.018 | -6.071
-17.5 | -0.838 | 0.13441 | -0.018 | -6.231
-17 | -0.812 | 0.1276 | -0.019 | -6.361
-16.5 | -0.785 | 0.11989 | -0.019 | -6.549
-16 | -0.758 | 0.11323 | -0.019 | -6.693
-15.5 | -0.732 | 0.10587 | -0.019 | -6.914
-15 | -0.72 | 0.08188 | -0.023 | -8.791
-14.5 | -0.708 | 0.06446 | -0.025 | -10.991
-14 | -0.651 | 0.09257 | -0.019 | -7.035
-13.5 | -0.626 | 0.08577 | -0.02 | -7.295
-13 | -0.602 | 0.07665 | -0.021 | -7.858
-12.5 | -0.585 | 0.06348 | -0.024 | -9.217
-12 | -0.601 | 0.03054 | -0.03 | -19.677
-11.5 | -0.617 | 0.01284 | -0.034 | -48.034
-11 | -0.488 | 0.071 | -0.019 | -6.879
-10.5 | -0.463 | 0.06458 | -0.02 | -7.163
-10 | -0.443 | 0.05299 | -0.024 | -8.361
-9.5 | -0.496 | 0.01017 | -0.036 | -48.788
-9 | -0.471 | 0.00849 | -0.037 | -55.476
-8.5 | -0.355 | 0.05178 | -0.02 | -6.855
-8 | -0.327 | 0.05079 | -0.019 | -6.433
-7.5 | -0.301 | 0.04591 | -0.021 | -6.558
-7 | -0.337 | 0.0082 | -0.039 | -41.06
-6.5 | -0.305 | 0.00691 | -0.039 | -44.226
-6 | -0.22 | 0.03962 | -0.021 | -5.555
-5.5 | -0.193 | 0.03789 | -0.02 | -5.089
-5 | -0.274 | 0.03369 | -0.023 | -8.128
-4.5 | -0.313 | 0.00589 | -0.041 | -53.088
-4 | -0.265 | 0.00558 | -0.041 | -47.515
-3.5 | -0.207 | 0.00542 | -0.042 | -38.263
-3 | -0.144 | 0.00525 | -0.042 | -27.548
-2.5 | -0.079 | 0.00513 | -0.042 | -15.481
-2 | -0.013 | 0.00504 | -0.043 | -2.605
-1.5 | 0.054 | 0.00491 | -0.043 | 10.973
-1 | 0.121 | 0.00488 | -0.044 | 24.837
-0.5 | 0.189 | 0.0046 | -0.044 | 41.102
0 | 0.256 | 0.00447 | -0.045 | 57.321
0.5 | 0.324 | 0.00456 | -0.045 | 70.968
1 | 0.391 | 0.0046 | -0.045 | 84.972
1.5 | 0.457 | 0.00466 | -0.046 | 98.067
2 | 0.523 | 0.00482 | -0.046 | 108.718
2.5 | 0.589 | 0.00511 | -0.047 | 115.255
3 | 0.654 | 0.00545 | -0.047 | 119.976
3.5 | 0.717 | 0.00549 | -0.048 | 130.647
4 | 0.778 | 0.00566 | -0.048 | 137.484
4.5 | 0.833 | 0.00588 | -0.048 | 141.631
5 | 0.88 | 0.00604 | -0.049 | 145.765
5.5 | 0.912 | 0.00818 | -0.049 | 111.548
6 | 0.918 | 0.00898 | -0.05 | 102.218
6.5 | 0.853 | 0.00968 | -0.05 | 88.06
7 | 0.581 | 0.01028 | -0.051 | 56.465
7.5 | 0.606 | 0.01156 | -0.05 | 52.371
8 | 0.643 | 0.01106 | -0.051 | 58.134
8.5 | 0.672 | 0.01212 | -0.051 | 55.406
9 | 0.692 | 0.0142 | -0.051 | 48.737
9.5 | 0.732 | 0.01281 | -0.052 | 57.186
10 | 0.76 | 0.01399 | -0.052 | 54.304
10.5 | 0.782 | 0.01643 | -0.052 | 47.582
11 | 0.692 | 0.06309 | -0.036 | 10.97
11.5 | 0.845 | 0.01662 | -0.053 | 50.823
12 | 0.867 | 0.01904 | -0.053 | 45.554
12.5 | 0.882 | 0.02392 | -0.052 | 36.875
13 | 0.798 | 0.07636 | -0.038 | 10.457
13.5 | 0.81 | 0.09251 | -0.033 | 8.754
14 | 0.948 | 0.03349 | -0.052 | 28.317
14.5 | 0.881 | 0.08392 | -0.04 | 10.503
15 | 0.909 | 0.08779 | -0.041 | 10.355
15.5 | 0.915 | 0.10821 | -0.036 | 8.46
16 | 0.935 | 0.12761 | -0.034 | 7.327
16.5 | 0.96 | 0.13382 | -0.035 | 7.175
17 | 0.987 | 0.13707 | -0.036 | 7.203
17.5 | 1.013 | 0.14467 | -0.037 | 7.004
18 | 1.036 | 0.15834 | -0.036 | 6.542
18.5 | 1.062 | 0.15899 | -0.037 | 6.679
19 | 1.088 | 0.16678 | -0.038 | 6.525
19.5 | 1.115 | 0.17132 | -0.039 | 6.506
20 | 1.136 | 0.18912 | -0.038 | 6.008

## 144. Re 18M Mach 0.50 (2)
BIGFOIL.COM POLAR EXPORT
NACA63-309 a=0.5
NACA63-309 a=0.5 |  |  |  | Cl Max: | 1.1945 | at alpha= | 7.5 | deg
XFOIL ncrit=9 |  |  |  | L/D Max: | 145.31 | at alpha= | 6 | deg
Re: | 18000000 |  |  | Cd Min: | 0.13383 | at alpha= | 12.5 | deg
Mach: | 0.5 |  |  | Cl=0 at alpha= | -99 | deg
|  |  |  | @ Cl=0.1, Cd= | 0.00415
|  |  |  | @ Cl=0.4, Cd= | 0.0040079
|  |  |  | @ Cl=0.6, Cd= | 0.0052441
alpha (deg) | Cl | Cd | Cm | Cl/Cd
0.5 | 0.3309 | 0.00415 | -0.0506 | 79.7349
1 | 0.3976 | 0.004 | -0.0512 | 99.4
1.5 | 0.4644 | 0.00422 | -0.0516 | 110.0474
2 | 0.5291 | 0.00491 | -0.0518 | 107.7597
2.5 | 0.5959 | 0.00522 | -0.0519 | 114.1571
3 | 0.6622 | 0.00561 | -0.0519 | 118.0392
3.5 | 0.7297 | 0.00585 | -0.0517 | 124.735
4 | 0.7982 | 0.00607 | -0.0513 | 131.4992
4.5 | 0.8673 | 0.00633 | -0.0506 | 137.0142
5 | 0.937 | 0.00665 | -0.0497 | 140.9023
5.5 | 1.0076 | 0.00697 | -0.0484 | 144.5624
6 | 1.0782 | 0.00742 | -0.0465 | 145.31
6.5 | 1.1458 | 0.00817 | -0.0432 | 140.2448
7 | 1.1841 | 0.01146 | -0.0356 | 103.3246
7.5 | 1.1945 | 0.01838 | -0.0268 | 64.9891
8 | 1.1794 | 0.0262 | -0.0177 | 45.0153
8.5 | 1.141 | 0.03164 | -0.0075 | 36.0619
9 | 1.1035 | 0.03915 | -0.0037 | 28.1865
9.5 | 1.0657 | 0.04854 | -0.0047 | 21.9551
10 | 1.0324 | 0.05948 | -0.0097 | 17.3571
10.5 | 1.0019 | 0.07259 | -0.0185 | 13.8022
11 | 0.9798 | 0.0878 | -0.0298 | 11.1595
11.5 | 0.9667 | 0.10484 | -0.041 | 9.2207
12 | 0.9577 | 0.11908 | -0.05 | 8.0425
12.5 | 0.9481 | 0.13383 | -0.0592 | 7.0844

## 145. Re 20M Mach 0.00 (1)
BIGFOIL.COM POLAR EXPORT
NACA63-309 a=0.5
NACA63-309 a=0.5 |  |  |  | Cl Max: | 1.035 | at alpha= | 9 | deg
JavaFoil+Calcfoil stall+Eppler ext transition |  |  |  | L/D Max: | 158.275 | at alpha= | 8 | deg
Re: | 20000000 |  |  | Cd Min: | 0.00454 | at alpha= | 0.5 | deg
Mach: | 0 |  |  | Cl=0 at alpha= | -1.9052 | deg
|  |  |  | @ Cl=0.1, Cd= | 0.0048252
|  |  |  | @ Cl=0.4, Cd= | 0.0046648
|  |  |  | @ Cl=0.6, Cd= | 0.0053243
alpha (deg) | Cl | Cd | Cm | Cl/Cd
-13.5 | -0.434 | 0.08747 | -0.015 | -4.96
-13 | -0.453 | 0.08198 | -0.016 | -5.532
-12.5 | -0.471 | 0.07942 | -0.015 | -5.924
-12 | -0.487 | 0.07559 | -0.015 | -6.439
-11.5 | -0.501 | 0.07137 | -0.015 | -7.017
-11 | -0.508 | 0.06635 | -0.016 | -7.652
-10.5 | -0.51 | 0.06295 | -0.016 | -8.096
-10 | -0.509 | 0.05898 | -0.017 | -8.626
-9.5 | -0.504 | 0.05509 | -0.017 | -9.156
-9 | -0.499 | 0.04935 | -0.019 | -10.106
-8.5 | -0.595 | 0.00728 | -0.033 | -81.758
-8 | -0.573 | 0.00729 | -0.033 | -78.676
-7.5 | -0.546 | 0.00709 | -0.033 | -77.049
-7 | -0.514 | 0.00692 | -0.034 | -74.371
-6.5 | -0.478 | 0.00663 | -0.034 | -71.981
-6 | -0.436 | 0.00645 | -0.034 | -67.697
-5.5 | -0.391 | 0.00629 | -0.035 | -62.17
-5 | -0.343 | 0.00612 | -0.035 | -56.06
-4.5 | -0.292 | 0.00558 | -0.035 | -52.307
-4 | -0.238 | 0.00548 | -0.036 | -43.453
-3.5 | -0.183 | 0.00518 | -0.036 | -35.365
-3 | -0.127 | 0.0051 | -0.036 | -24.832
-2.5 | -0.069 | 0.00503 | -0.037 | -13.769
-2 | -0.011 | 0.00496 | -0.037 | -2.3
-1.5 | 0.047 | 0.00488 | -0.037 | 9.567
-1 | 0.105 | 0.00482 | -0.038 | 21.774
-0.5 | 0.164 | 0.00459 | -0.038 | 35.655
0 | 0.222 | 0.00458 | -0.039 | 48.417
0.5 | 0.28 | 0.00454 | -0.039 | 61.71
1 | 0.338 | 0.00458 | -0.039 | 73.929
1.5 | 0.396 | 0.00466 | -0.04 | 85.038
2 | 0.454 | 0.00473 | -0.04 | 96.014
2.5 | 0.511 | 0.00492 | -0.04 | 103.938
3 | 0.568 | 0.00513 | -0.041 | 110.798
3.5 | 0.624 | 0.00547 | -0.041 | 114.197
4 | 0.68 | 0.00566 | -0.042 | 119.959
4.5 | 0.733 | 0.00584 | -0.042 | 125.456
5 | 0.783 | 0.00597 | -0.042 | 131.282
5.5 | 0.832 | 0.00615 | -0.043 | 135.119
6 | 0.876 | 0.0058 | -0.043 | 151.121
6.5 | 0.917 | 0.006 | -0.044 | 152.806
7 | 0.954 | 0.00611 | -0.044 | 156.066
7.5 | 0.986 | 0.00635 | -0.044 | 155.287
8 | 1.013 | 0.0064 | -0.045 | 158.275
8.5 | 1.03 | 0.00881 | -0.045 | 116.989
9 | 1.035 | 0.0092 | -0.045 | 112.573
9.5 | 1.032 | 0.00965 | -0.046 | 106.915
10 | 1.02 | 0.01032 | -0.046 | 98.876
10.5 | 1 | 0.01098 | -0.046 | 91.118
11 | 0.972 | 0.01179 | -0.047 | 82.421
11.5 | 0.936 | 0.0128 | -0.047 | 73.124
12 | 0.88 | 0.0164 | -0.046 | 53.66
12.5 | 0.8 | 0.02969 | -0.043 | 26.926
13 | 0.687 | 0.07538 | -0.031 | 9.108
13.5 | 0.666 | 0.06821 | -0.035 | 9.759
14 | 0.615 | 0.08595 | -0.03 | 7.155

## 146. Re 20M Mach 0.00 (2)
BIGFOIL.COM POLAR EXPORT
NACA63-309 a=0.5
NACA63-309 a=0.5 |  |  |  | Cl Max: | 1.899 | at alpha= | 19.5 | deg
XFOIL ncrit=9 |  |  |  | L/D Max: | 151.189 | at alpha= | 7.5 | deg
Re: | 20000000 |  |  | Cd Min: | 0.04606 | at alpha= | -20 | deg
Mach: | 0 |  |  | Cl=0 at alpha= | -1.927 | deg
|  |  |  | @ Cl=0.1, Cd= | 0.0044079
|  |  |  | @ Cl=0.4, Cd= | 0.0045924
|  |  |  | @ Cl=0.6, Cd= | 0.0054025
alpha (deg) | Cl | Cd | Cm | Cl/Cd
-20 | -1.5869 | 0.04606 | -0.0505 | -34.4529
-19.5 | -1.6326 | 0.03476 | -0.0573 | -46.9678
-19 | -1.6569 | 0.02922 | -0.0566 | -56.7043
-18.5 | -1.6787 | 0.0264 | -0.0496 | -63.5871
-18 | -1.6607 | 0.02417 | -0.0467 | -68.7091
-17.5 | -1.6322 | 0.02222 | -0.0447 | -73.4563
-17 | -1.5977 | 0.02049 | -0.0432 | -77.9746
-16.5 | -1.5587 | 0.01898 | -0.042 | -82.1233
-16 | -1.5167 | 0.01762 | -0.0411 | -86.0783
-15.5 | -1.4746 | 0.0165 | -0.0398 | -89.3697
-15 | -1.429 | 0.01547 | -0.039 | -92.3723
-14.5 | -1.3816 | 0.01447 | -0.0385 | -95.4803
-14 | -1.3327 | 0.01356 | -0.0381 | -98.2817
-13.5 | -1.2827 | 0.01272 | -0.0377 | -100.8412
-13 | -1.2317 | 0.01195 | -0.0375 | -103.0711
-12.5 | -1.18 | 0.01123 | -0.0373 | -105.0757
-12 | -1.128 | 0.01046 | -0.0371 | -107.8394
-11.5 | -1.0755 | 0.00973 | -0.037 | -110.5344
-11 | -1.0224 | 0.00906 | -0.0369 | -112.8477
-10.5 | -0.9682 | 0.00857 | -0.0369 | -112.9755
-10 | -0.9136 | 0.00814 | -0.037 | -112.2359
-9.5 | -0.8585 | 0.00775 | -0.0371 | -110.7742
-9 | -0.8031 | 0.00739 | -0.0372 | -108.6739
-8 | -0.6918 | 0.00669 | -0.0375 | -103.4081
-7.5 | -0.6359 | 0.00634 | -0.0377 | -100.2997
-7 | -0.5795 | 0.0061 | -0.0379 | -95
-6.5 | -0.5229 | 0.00588 | -0.0382 | -88.9286
-6 | -0.4661 | 0.00568 | -0.0384 | -82.0599
-5.5 | -0.4092 | 0.00549 | -0.0387 | -74.5355
-5 | -0.3523 | 0.00525 | -0.039 | -67.1048
-4.5 | -0.2952 | 0.0051 | -0.0393 | -57.8824
-4 | -0.2379 | 0.00497 | -0.0396 | -47.8672
-3 | -0.1233 | 0.00471 | -0.0403 | -26.1783
-2.5 | -0.0658 | 0.00463 | -0.0407 | -14.2117
-2 | -0.0084 | 0.00454 | -0.041 | -1.8502
-1.5 | 0.0491 | 0.00447 | -0.0414 | 10.9843
-1 | 0.1065 | 0.0044 | -0.0418 | 24.2045
-0.5 | 0.1638 | 0.00433 | -0.0422 | 37.8291
0 | 0.2209 | 0.00432 | -0.0427 | 51.1343
0.5 | 0.2777 | 0.00436 | -0.0431 | 63.6927
1 | 0.3344 | 0.00422 | -0.0437 | 79.2417
1.5 | 0.3902 | 0.00454 | -0.0441 | 85.9471
2 | 0.4463 | 0.00484 | -0.0445 | 92.2107
2.5 | 0.5027 | 0.00504 | -0.0449 | 99.7421
3 | 0.5587 | 0.00527 | -0.0452 | 106.0152
3.5 | 0.6148 | 0.00545 | -0.0456 | 112.8073
4 | 0.6709 | 0.00558 | -0.0459 | 120.233
4.5 | 0.727 | 0.00572 | -0.0462 | 127.0979
5 | 0.7829 | 0.0059 | -0.0465 | 132.6949
5.5 | 0.8386 | 0.00609 | -0.0467 | 137.7011
6 | 0.894 | 0.00632 | -0.0469 | 141.4557
6.5 | 0.9491 | 0.00652 | -0.0471 | 145.5675
7 | 1.0031 | 0.00678 | -0.047 | 147.9499
7.5 | 1.0553 | 0.00698 | -0.0466 | 151.1891
8 | 1.1094 | 0.00736 | -0.0467 | 150.7337
8.5 | 1.1628 | 0.00779 | -0.0466 | 149.2683
9 | 1.2161 | 0.00819 | -0.0466 | 148.486
9.5 | 1.2689 | 0.00862 | -0.0466 | 147.2042
10 | 1.3206 | 0.00913 | -0.0464 | 144.644
10.5 | 1.3708 | 0.0098 | -0.0459 | 139.8776
11 | 1.4212 | 0.01035 | -0.0456 | 137.314
11.5 | 1.4707 | 0.01095 | -0.0451 | 134.3105
12 | 1.5192 | 0.01158 | -0.0445 | 131.1917
12.5 | 1.5665 | 0.01228 | -0.0438 | 127.5651
13 | 1.6126 | 0.013 | -0.0429 | 124.0462
13.5 | 1.6572 | 0.01376 | -0.0418 | 120.436
14 | 1.6998 | 0.01459 | -0.0405 | 116.5045
14.5 | 1.7398 | 0.01549 | -0.0388 | 112.3176
15 | 1.777 | 0.01644 | -0.0368 | 108.09
15.5 | 1.8087 | 0.01746 | -0.0339 | 103.5911
16 | 1.8198 | 0.01863 | -0.0276 | 97.6812
16.5 | 1.8362 | 0.02009 | -0.0233 | 91.3987
17 | 1.8522 | 0.02191 | -0.0198 | 84.5367
17.5 | 1.8664 | 0.02412 | -0.0167 | 77.3798
18 | 1.8797 | 0.02663 | -0.0142 | 70.5858
18.5 | 1.8901 | 0.02962 | -0.0121 | 63.8116
19 | 1.8962 | 0.03326 | -0.0104 | 57.0114
19.5 | 1.899 | 0.03747 | -0.0094 | 50.6805
20 | 1.8966 | 0.04259 | -0.0091 | 44.5316

## 147. Re 20M Mach 0.10 (1)
BIGFOIL.COM POLAR EXPORT
NACA63-309 a=0.5
NACA63-309 a=0.5 |  |  |  | Cl Max: | 1.03 | at alpha= | 9 | deg
JavaFoil+Calcfoil stall+Eppler ext transition |  |  |  | L/D Max: | 156.41 | at alpha= | 8 | deg
Re: | 20000000 |  |  | Cd Min: | 0.00456 | at alpha= | 0 | deg
Mach: | 0.1 |  |  | Cl=0 at alpha= | -1.9052 | deg
|  |  |  | @ Cl=0.1, Cd= | 0.0048361
|  |  |  | @ Cl=0.4, Cd= | 0.0046331
|  |  |  | @ Cl=0.6, Cd= | 0.08912
alpha (deg) | Cl | Cd | Cm | Cl/Cd
-13.5 | -0.401 | 0.0859 | -0.016 | -4.664
-13 | -0.422 | 0.08285 | -0.015 | -5.096
-12.5 | -0.443 | 0.07933 | -0.015 | -5.584
-12 | -0.463 | 0.07557 | -0.015 | -6.123
-11.5 | -0.48 | 0.07167 | -0.015 | -6.7
-11 | -0.49 | 0.06747 | -0.016 | -7.258
-10.5 | -0.495 | 0.06338 | -0.016 | -7.808
-10 | -0.497 | 0.05962 | -0.016 | -8.333
-9.5 | -0.498 | 0.053 | -0.019 | -9.392
-9 | -0.49 | 0.05101 | -0.018 | -9.605
-8.5 | -0.589 | 0.00741 | -0.033 | -79.497
-8 | -0.57 | 0.00735 | -0.033 | -77.545
-7.5 | -0.544 | 0.00711 | -0.033 | -76.588
-7 | -0.513 | 0.00695 | -0.034 | -73.91
-6.5 | -0.478 | 0.00668 | -0.034 | -71.507
-6 | -0.437 | 0.00648 | -0.034 | -67.47
-5.5 | -0.392 | 0.0063 | -0.035 | -62.239
-5 | -0.344 | 0.00615 | -0.035 | -55.946
-4.5 | -0.293 | 0.00558 | -0.036 | -52.493
-4 | -0.239 | 0.00547 | -0.036 | -43.778
-3.5 | -0.184 | 0.00519 | -0.036 | -35.465
-3 | -0.127 | 0.0051 | -0.037 | -24.94
-2.5 | -0.07 | 0.00503 | -0.037 | -13.831
-2 | -0.011 | 0.00494 | -0.037 | -2.321
-1.5 | 0.047 | 0.00489 | -0.038 | 9.605
-1 | 0.106 | 0.00483 | -0.038 | 21.859
-0.5 | 0.164 | 0.0046 | -0.038 | 35.752
0 | 0.223 | 0.00456 | -0.039 | 48.876
0.5 | 0.282 | 0.00458 | -0.039 | 61.5
1 | 0.34 | 0.00457 | -0.04 | 74.437
1.5 | 0.398 | 0.00463 | -0.04 | 85.893
2 | 0.456 | 0.00472 | -0.04 | 96.695
2.5 | 0.514 | 0.00491 | -0.041 | 104.671
3 | 0.571 | 0.00514 | -0.041 | 111.142
3.5 | 0.627 | 0.00548 | -0.041 | 114.466
4 | 0.683 | 0.00566 | -0.042 | 120.576
4.5 | 0.736 | 0.00582 | -0.042 | 126.505
5 | 0.787 | 0.00599 | -0.043 | 131.291
5.5 | 0.835 | 0.00564 | -0.043 | 148.006
6 | 0.88 | 0.00578 | -0.043 | 152.188
6.5 | 0.92 | 0.00599 | -0.044 | 153.628
7 | 0.956 | 0.00619 | -0.044 | 154.394
7.5 | 0.987 | 0.00635 | -0.045 | 155.361
8 | 1.013 | 0.00647 | -0.045 | 156.41
8.5 | 1.028 | 0.00891 | -0.045 | 115.404
9 | 1.03 | 0.00933 | -0.046 | 110.436
9.5 | 1.023 | 0.00978 | -0.046 | 104.647
10 | 1.007 | 0.01043 | -0.046 | 96.623
10.5 | 0.982 | 0.01122 | -0.047 | 87.521
11 | 0.947 | 0.01223 | -0.047 | 77.425
11.5 | 0.905 | 0.01328 | -0.047 | 68.177
12 | 0.86 | 0.01444 | -0.047 | 59.537
12.5 | 0.689 | 0.07111 | -0.031 | 9.684
13 | 0.646 | 0.07931 | -0.029 | 8.142
13.5 | 0.68 | 0.03225 | -0.044 | 21.072
14 | 0.568 | 0.08912 | -0.029 | 6.37

## 148. Re 20M Mach 0.10 (2)
BIGFOIL.COM POLAR EXPORT
NACA63-309 a=0.5
NACA63-309 a=0.5 |  |  |  | Cl Max: | 1.8684 | at alpha= | 19 | deg
XFOIL ncrit=9 |  |  |  | L/D Max: | 151.138 | at alpha= | 7.5 | deg
Re: | 20000000 |  |  | Cd Min: | 0.06003 | at alpha= | -19 | deg
Mach: | 0.1 |  |  | Cl=0 at alpha= | -1.9266 | deg
|  |  |  | @ Cl=0.1, Cd= | 0.0044087
|  |  |  | @ Cl=0.4, Cd= | 0.0045708
|  |  |  | @ Cl=0.6, Cd= | 0.0054079
alpha (deg) | Cl | Cd | Cm | Cl/Cd
-19 | -1.4423 | 0.06003 | -0.0417 | -24.0263
-18.5 | -1.5302 | 0.03938 | -0.0583 | -38.8573
-18 | -1.5691 | 0.03141 | -0.0606 | -49.9554
-17.5 | -1.6021 | 0.02771 | -0.0537 | -57.8167
-17 | -1.5887 | 0.02476 | -0.0504 | -64.164
-16.5 | -1.5604 | 0.0224 | -0.0482 | -69.6607
-16 | -1.5246 | 0.02036 | -0.0464 | -74.8821
-15.5 | -1.486 | 0.01867 | -0.0446 | -79.5929
-15 | -1.4425 | 0.01726 | -0.0432 | -83.5747
-14.5 | -1.3962 | 0.01591 | -0.0422 | -87.7561
-14 | -1.3476 | 0.01471 | -0.0414 | -91.6111
-13.5 | -1.2974 | 0.01366 | -0.0407 | -94.978
-13 | -1.246 | 0.0127 | -0.0401 | -98.1102
-12.5 | -1.1936 | 0.01183 | -0.0396 | -100.896
-12 | -1.1404 | 0.01105 | -0.0392 | -103.2036
-11.5 | -1.0865 | 0.01035 | -0.0389 | -104.9758
-11 | -1.0329 | 0.0095 | -0.0386 | -108.7263
-10.5 | -0.9784 | 0.00881 | -0.0384 | -111.0556
-10 | -0.9229 | 0.00832 | -0.0383 | -110.9255
-9.5 | -0.867 | 0.00789 | -0.0382 | -109.8859
-9 | -0.8108 | 0.0075 | -0.0382 | -108.1067
-8.5 | -0.7544 | 0.00715 | -0.0382 | -105.5105
-8 | -0.6977 | 0.00682 | -0.0383 | -102.3021
-7.5 | -0.6413 | 0.0064 | -0.0383 | -100.2031
-7 | -0.5842 | 0.00614 | -0.0385 | -95.1466
-6.5 | -0.527 | 0.00592 | -0.0387 | -89.0203
-6 | -0.4697 | 0.0057 | -0.0389 | -82.4035
-5.5 | -0.4123 | 0.00551 | -0.0391 | -74.8276
-5 | -0.3549 | 0.00527 | -0.0393 | -67.3435
-4.5 | -0.2973 | 0.00511 | -0.0396 | -58.18
-3 | -0.1241 | 0.00471 | -0.0406 | -26.3482
-2 | -0.0085 | 0.00454 | -0.0413 | -1.8722
-1.5 | 0.0494 | 0.00447 | -0.0417 | 11.0515
-1 | 0.1072 | 0.0044 | -0.0421 | 24.3636
-0.5 | 0.1648 | 0.00433 | -0.0425 | 38.06
0 | 0.2222 | 0.00432 | -0.0429 | 51.4352
0.5 | 0.2794 | 0.00435 | -0.0434 | 64.2299
1.5 | 0.3926 | 0.00453 | -0.0444 | 86.6667
2 | 0.4489 | 0.00484 | -0.0448 | 92.7479
2.5 | 0.5056 | 0.00504 | -0.0451 | 100.3175
3 | 0.5621 | 0.00528 | -0.0455 | 106.4583
3.5 | 0.6184 | 0.00547 | -0.0458 | 113.053
4 | 0.675 | 0.00559 | -0.0461 | 120.7513
4.5 | 0.7315 | 0.00573 | -0.0464 | 127.6614
5 | 0.7877 | 0.00592 | -0.0466 | 133.0574
5.5 | 0.8439 | 0.00612 | -0.0468 | 137.8922
6 | 0.8998 | 0.00634 | -0.047 | 141.9243
6.5 | 0.9553 | 0.00655 | -0.0471 | 145.8473
7 | 1.0097 | 0.00682 | -0.047 | 148.0499
7.5 | 1.0625 | 0.00703 | -0.0465 | 151.138
8 | 1.117 | 0.00744 | -0.0465 | 150.1344
8.5 | 1.1711 | 0.00786 | -0.0464 | 148.9949
9 | 1.225 | 0.00827 | -0.0463 | 148.1258
9.5 | 1.2782 | 0.00873 | -0.0461 | 146.4147
10 | 1.3301 | 0.00933 | -0.0457 | 142.5616
10.5 | 1.3812 | 0.00997 | -0.0452 | 138.5356
11 | 1.4321 | 0.01056 | -0.0446 | 135.6155
11.5 | 1.482 | 0.01121 | -0.044 | 132.2034
12 | 1.5309 | 0.01188 | -0.0432 | 128.8636
12.5 | 1.5783 | 0.01265 | -0.0421 | 124.7668
13 | 1.6244 | 0.01343 | -0.041 | 120.9531
13.5 | 1.6688 | 0.01428 | -0.0396 | 116.8627
14 | 1.7107 | 0.01521 | -0.0378 | 112.4721
14.5 | 1.7493 | 0.01623 | -0.0356 | 107.7819
15 | 1.784 | 0.01731 | -0.0329 | 103.0618
15.5 | 1.7993 | 0.01843 | -0.0268 | 97.6289
16 | 1.8127 | 0.02004 | -0.0217 | 90.4541
16.5 | 1.8292 | 0.02187 | -0.0178 | 83.6397
17 | 1.8436 | 0.02414 | -0.0145 | 76.3712
17.5 | 1.8554 | 0.0269 | -0.0117 | 68.974
18 | 1.8645 | 0.03013 | -0.0094 | 61.8818
18.5 | 1.8666 | 0.03429 | -0.0077 | 54.4357
19 | 1.8684 | 0.03885 | -0.0067 | 48.0927
19.5 | 1.8602 | 0.04488 | -0.0066 | 41.4483
20 | 1.8384 | 0.05323 | -0.0081 | 34.5369

## 149. Re 20M Mach 0.25 (1)
BIGFOIL.COM POLAR EXPORT
NACA63-309 a=0.5
NACA63-309 a=0.5 |  |  |  | Cl Max: | 1.004 | at alpha= | 8 | deg
JavaFoil+Calcfoil stall+Eppler ext transition |  |  |  | L/D Max: | 151.691 | at alpha= | 6.5 | deg
Re: | 20000000 |  |  | Cd Min: | 0.00458 | at alpha= | 0 | deg
Mach: | 0.25 |  |  | Cl=0 at alpha= | -1.9 | deg
|  |  |  | @ Cl=0.1, Cd= | 0.004822
|  |  |  | @ Cl=0.4, Cd= | 0.088
|  |  |  | @ Cl=0.6, Cd= | 0.088
alpha (deg) | Cl | Cd | Cm | Cl/Cd
-12.5 | -0.169 | 0.08251 | -0.016 | -2.043
-12 | -0.235 | 0.07709 | -0.016 | -3.054
-11.5 | -0.292 | 0.07199 | -0.016 | -4.056
-11 | -0.333 | 0.06832 | -0.016 | -4.879
-10.5 | -0.367 | 0.06346 | -0.017 | -5.789
-10 | -0.394 | 0.06136 | -0.016 | -6.424
-9.5 | -0.415 | 0.05713 | -0.017 | -7.268
-9 | -0.428 | 0.05477 | -0.017 | -7.815
-8.5 | -0.435 | 0.05021 | -0.018 | -8.664
-8 | -0.478 | 0.02068 | -0.029 | -23.106
-7.5 | -0.524 | 0.0069 | -0.034 | -75.826
-7 | -0.503 | 0.00669 | -0.035 | -75.126
-6.5 | -0.474 | 0.00683 | -0.035 | -69.472
-6 | -0.439 | 0.00662 | -0.035 | -66.214
-5.5 | -0.397 | 0.00596 | -0.036 | -66.553
-5 | -0.35 | 0.00579 | -0.036 | -60.39
-4.5 | -0.299 | 0.00565 | -0.037 | -52.949
-4 | -0.245 | 0.00534 | -0.037 | -45.905
-3.5 | -0.189 | 0.00521 | -0.037 | -36.21
-3 | -0.13 | 0.00509 | -0.038 | -25.61
-2.5 | -0.071 | 0.00506 | -0.038 | -14.103
-2 | -0.012 | 0.00495 | -0.038 | -2.378
-1.5 | 0.048 | 0.0049 | -0.039 | 9.842
-1 | 0.108 | 0.00481 | -0.039 | 22.554
-0.5 | 0.169 | 0.00461 | -0.039 | 36.645
0 | 0.229 | 0.00458 | -0.04 | 50.085
0.5 | 0.289 | 0.00458 | -0.04 | 63.163
1 | 0.35 | 0.00458 | -0.041 | 76.315
1.5 | 0.409 | 0.00466 | -0.041 | 87.675
2 | 0.469 | 0.00475 | -0.041 | 98.709
2.5 | 0.528 | 0.00496 | -0.042 | 106.517
3 | 0.586 | 0.00518 | -0.042 | 113.099
3.5 | 0.644 | 0.00553 | -0.043 | 116.524
4 | 0.701 | 0.0057 | -0.043 | 122.845
4.5 | 0.755 | 0.00593 | -0.043 | 127.257
5 | 0.806 | 0.00559 | -0.044 | 144.102
5.5 | 0.853 | 0.00571 | -0.044 | 149.58
6 | 0.896 | 0.00593 | -0.045 | 151.17
6.5 | 0.934 | 0.00616 | -0.045 | 151.691
7 | 0.965 | 0.00638 | -0.045 | 151.286
7.5 | 0.989 | 0.00657 | -0.046 | 150.598
8 | 1.004 | 0.00892 | -0.046 | 112.534
8.5 | 1.004 | 0.00934 | -0.046 | 107.491
9 | 0.983 | 0.00997 | -0.047 | 98.629
9.5 | 0.947 | 0.01067 | -0.047 | 88.727
10 | 0.893 | 0.01162 | -0.047 | 76.83
10.5 | 0.807 | 0.01478 | -0.046 | 54.608
11 | 0.618 | 0.06574 | -0.028 | 9.404
11.5 | 0.545 | 0.07192 | -0.027 | 7.575
12 | 0.473 | 0.0694 | -0.031 | 6.813
12.5 | 0.382 | 0.08308 | -0.025 | 4.602
13 | 0.292 | 0.088 | -0.025 | 3.313

## 150. Re 20M Mach 0.25 (2)
BIGFOIL.COM POLAR EXPORT
NACA63-309 a=0.5
NACA63-309 a=0.5 |  |  |  | Cl Max: | 1.6367 | at alpha= | 13 | deg
XFOIL ncrit=9 |  |  |  | L/D Max: | 150.014 | at alpha= | 7.5 | deg
Re: | 20000000 |  |  | Cd Min: | 0.12184 | at alpha= | 18 | deg
Mach: | 0.25 |  |  | Cl=0 at alpha= | -1.9274 | deg
|  |  |  | @ Cl=0.1, Cd= | 0.0044128
|  |  |  | @ Cl=0.4, Cd= | 0.0044616
|  |  |  | @ Cl=0.6, Cd= | 0.0053705
alpha (deg) | Cl | Cd | Cm | Cl/Cd
-12.5 | -0.918 | 0.05401 | -0.0459 | -16.9969
-12 | -0.9648 | 0.04389 | -0.0542 | -21.9822
-11.5 | -1.0247 | 0.03332 | -0.052 | -30.7533
-11 | -1.0753 | 0.01641 | -0.0502 | -65.5271
-10.5 | -1.0303 | 0.01254 | -0.0484 | -82.1611
-10 | -0.9749 | 0.01049 | -0.0468 | -92.9361
-9.5 | -0.9161 | 0.00917 | -0.0455 | -99.9019
-9 | -0.8555 | 0.00837 | -0.0445 | -102.2103
-8.5 | -0.7944 | 0.0078 | -0.0437 | -101.8462
-8 | -0.7332 | 0.00732 | -0.043 | -100.1639
-7.5 | -0.6722 | 0.0069 | -0.0425 | -97.4203
-7 | -0.6115 | 0.00643 | -0.042 | -95.1011
-6.5 | -0.5508 | 0.0061 | -0.0417 | -90.2951
-6 | -0.4901 | 0.00586 | -0.0415 | -83.6348
-5.5 | -0.4295 | 0.00563 | -0.0414 | -76.2877
-5 | -0.3691 | 0.00542 | -0.0414 | -68.0996
-4.5 | -0.3089 | 0.00517 | -0.0415 | -59.7485
-4 | -0.2486 | 0.00501 | -0.0416 | -49.6208
-3.5 | -0.1885 | 0.00488 | -0.0418 | -38.627
-3 | -0.1285 | 0.00473 | -0.042 | -27.167
-2.5 | -0.0685 | 0.00463 | -0.0423 | -14.7948
-2 | -0.0087 | 0.00454 | -0.0426 | -1.9163
-1.5 | 0.0512 | 0.00447 | -0.043 | 11.4541
-1 | 0.1109 | 0.0044 | -0.0434 | 25.2045
-0.5 | 0.1704 | 0.00432 | -0.0438 | 39.4444
0 | 0.2297 | 0.0043 | -0.0442 | 53.4186
1 | 0.3474 | 0.00419 | -0.0452 | 82.9117
1.5 | 0.4055 | 0.00449 | -0.0457 | 90.3118
2 | 0.4635 | 0.00485 | -0.0461 | 95.567
2.5 | 0.522 | 0.00507 | -0.0464 | 102.9586
3.5 | 0.6388 | 0.00552 | -0.0469 | 115.7246
4 | 0.6975 | 0.00564 | -0.0472 | 123.6702
4.5 | 0.7562 | 0.00581 | -0.0473 | 130.1549
5 | 0.8148 | 0.00602 | -0.0474 | 135.3488
5.5 | 0.8733 | 0.00626 | -0.0474 | 139.5048
6 | 0.9319 | 0.00649 | -0.0474 | 143.5901
6.5 | 0.9899 | 0.00677 | -0.0471 | 146.2186
7 | 1.0472 | 0.00703 | -0.0467 | 148.9616
7.5 | 1.1026 | 0.00735 | -0.0457 | 150.0136
8 | 1.1603 | 0.00781 | -0.0452 | 148.5659
8.5 | 1.2178 | 0.00828 | -0.0446 | 147.0773
9 | 1.2742 | 0.00888 | -0.0438 | 143.491
10 | 1.384 | 0.01039 | -0.0413 | 133.205
10.5 | 1.4372 | 0.01128 | -0.0397 | 127.4113
11 | 1.4889 | 0.01227 | -0.0377 | 121.3447
11.5 | 1.5366 | 0.01358 | -0.0352 | 113.1517
12 | 1.5818 | 0.01497 | -0.0323 | 105.6647
12.5 | 1.6142 | 0.01725 | -0.0278 | 93.5768
13 | 1.6367 | 0.01952 | -0.022 | 83.8473
13.5 | 1.6304 | 0.02221 | -0.0131 | 73.4084
14 | 1.6129 | 0.02688 | -0.0064 | 60.0037
14.5 | 1.5858 | 0.03329 | -0.002 | 47.6359
15 | 1.5584 | 0.04083 | -0.0004 | 38.168
15.5 | 1.5263 | 0.05004 | -0.0015 | 30.5016
16 | 1.4855 | 0.06198 | -0.006 | 23.9674
16.5 | 1.4554 | 0.07445 | -0.0124 | 19.5487
17 | 1.4253 | 0.08869 | -0.0211 | 16.0706
17.5 | 1.3941 | 0.10485 | -0.0317 | 13.2961
18 | 1.3647 | 0.12184 | -0.0429 | 11.2008

## 151. Re 20M Mach 0.50 (1)
BIGFOIL.COM POLAR EXPORT
NACA63-309 a=0.5
NACA63-309 a=0.5 |  |  |  | Cl Max: | 1.136 | at alpha= | 20 | deg
JavaFoil+Calcfoil stall+Eppler ext transition |  |  |  | L/D Max: | 146.4 | at alpha= | 5 | deg
Re: | 20000000 |  |  | Cd Min: | 0.00453 | at alpha= | 0 | deg
Mach: | 0.5 |  |  | Cl=0 at alpha= | -1.903 | deg
|  |  |  | @ Cl=0.1, Cd= | 0.0048825
|  |  |  | @ Cl=0.4, Cd= | 0.004645
|  |  |  | @ Cl=0.6, Cd= | 0.0051889
alpha (deg) | Cl | Cd | Cm | Cl/Cd
-20 | -0.971 | 0.17253 | -0.018 | -5.628
-19.5 | -0.945 | 0.16161 | -0.018 | -5.845
-19 | -0.917 | 0.15575 | -0.018 | -5.891
-18.5 | -0.89 | 0.15083 | -0.018 | -5.903
-18 | -0.864 | 0.14316 | -0.018 | -6.034
-17.5 | -0.838 | 0.13491 | -0.018 | -6.208
-17 | -0.811 | 0.13028 | -0.018 | -6.227
-16.5 | -0.784 | 0.12349 | -0.018 | -6.352
-16 | -0.757 | 0.11909 | -0.018 | -6.357
-15.5 | -0.731 | 0.11074 | -0.019 | -6.599
-15 | -0.71 | 0.09367 | -0.02 | -7.575
-14.5 | -0.683 | 0.08843 | -0.021 | -7.724
-14 | -0.652 | 0.09208 | -0.019 | -7.076
-13.5 | -0.626 | 0.08461 | -0.02 | -7.401
-13 | -0.604 | 0.07535 | -0.022 | -8.011
-12.5 | -0.589 | 0.05978 | -0.025 | -9.859
-12 | -0.613 | 0.02435 | -0.031 | -25.191
-11.5 | -0.621 | 0.0119 | -0.035 | -52.201
-11 | -0.488 | 0.07034 | -0.019 | -6.945
-10.5 | -0.463 | 0.0643 | -0.02 | -7.199
-10 | -0.445 | 0.05071 | -0.025 | -8.784
-9.5 | -0.501 | 0.00963 | -0.037 | -52.005
-9 | -0.471 | 0.00837 | -0.037 | -56.295
-8.5 | -0.355 | 0.05136 | -0.021 | -6.917
-8 | -0.327 | 0.05076 | -0.019 | -6.436
-7.5 | -0.301 | 0.04542 | -0.021 | -6.636
-7 | -0.338 | 0.00736 | -0.039 | -45.979
-6.5 | -0.305 | 0.00686 | -0.039 | -44.503
-6 | -0.22 | 0.03931 | -0.021 | -5.601
-5.5 | -0.193 | 0.03782 | -0.02 | -5.1
-5 | -0.274 | 0.03318 | -0.024 | -8.269
-4.5 | -0.313 | 0.00583 | -0.041 | -53.649
-4 | -0.265 | 0.00556 | -0.041 | -47.709
-3.5 | -0.207 | 0.00535 | -0.042 | -38.778
-3 | -0.145 | 0.00519 | -0.042 | -27.836
-2.5 | -0.079 | 0.0051 | -0.042 | -15.568
-2 | -0.013 | 0.00501 | -0.043 | -2.619
-1.5 | 0.054 | 0.00491 | -0.043 | 10.962
-1 | 0.121 | 0.00487 | -0.044 | 24.887
-0.5 | 0.189 | 0.0046 | -0.044 | 41.03
0 | 0.256 | 0.00453 | -0.045 | 56.567
0.5 | 0.324 | 0.00458 | -0.045 | 70.622
1 | 0.391 | 0.00463 | -0.045 | 84.346
1.5 | 0.457 | 0.00474 | -0.046 | 96.287
2 | 0.523 | 0.00487 | -0.046 | 107.594
2.5 | 0.589 | 0.00515 | -0.047 | 114.502
3 | 0.654 | 0.00538 | -0.047 | 121.5
3.5 | 0.717 | 0.0054 | -0.048 | 132.753
4 | 0.778 | 0.00558 | -0.048 | 139.563
4.5 | 0.833 | 0.00578 | -0.048 | 144.171
5 | 0.88 | 0.00601 | -0.049 | 146.4
5.5 | 0.912 | 0.0063 | -0.049 | 144.683
6 | 0.918 | 0.00886 | -0.05 | 103.638
6.5 | 0.853 | 0.00953 | -0.05 | 89.524
7 | 0.581 | 0.01011 | -0.051 | 57.474
7.5 | 0.608 | 0.01139 | -0.051 | 53.37
8 | 0.643 | 0.01086 | -0.051 | 59.244
8.5 | 0.672 | 0.01189 | -0.052 | 56.542
9 | 0.694 | 0.0139 | -0.051 | 49.884
9.5 | 0.733 | 0.01255 | -0.052 | 58.435
10 | 0.761 | 0.01369 | -0.052 | 55.574
10.5 | 0.783 | 0.0161 | -0.052 | 48.628
11 | 0.698 | 0.05931 | -0.038 | 11.775
11.5 | 0.846 | 0.0162 | -0.053 | 52.19
12 | 0.869 | 0.0185 | -0.053 | 46.968
12.5 | 0.885 | 0.02291 | -0.052 | 38.628
13 | 0.808 | 0.07025 | -0.04 | 11.499
13.5 | 0.81 | 0.09203 | -0.033 | 8.806
14 | 0.842 | 0.08992 | -0.036 | 9.36
14.5 | 0.861 | 0.10159 | -0.034 | 8.474
15 | 0.891 | 0.10327 | -0.036 | 8.628
15.5 | 0.913 | 0.11275 | -0.035 | 8.098
16 | 0.935 | 0.13226 | -0.034 | 7.066
16.5 | 0.96 | 0.14016 | -0.035 | 6.85
17 | 0.987 | 0.14394 | -0.036 | 6.855
17.5 | 1.013 | 0.14849 | -0.036 | 6.82
18 | 1.035 | 0.1637 | -0.036 | 6.325
18.5 | 1.062 | 0.16465 | -0.037 | 6.45
19 | 1.088 | 0.17121 | -0.038 | 6.355
19.5 | 1.114 | 0.17557 | -0.039 | 6.347
20 | 1.136 | 0.19273 | -0.038 | 5.895

## 152. Re 20M Mach 0.50 (2)
BIGFOIL.COM POLAR EXPORT
NACA63-309 a=0.5
NACA63-309 a=0.5 |  |  |  | Cl Max: | 1.1972 | at alpha= | 7.5 | deg
XFOIL ncrit=9 |  |  |  | L/D Max: | 147.527 | at alpha= | 6 | deg
Re: | 20000000 |  |  | Cd Min: | 0.13307 | at alpha= | 12.5 | deg
Mach: | 0.5 |  |  | Cl=0 at alpha= | -1.9296 | deg
|  |  |  | @ Cl=0.1, Cd= | 0.0044383
|  |  |  | @ Cl=0.4, Cd= | 0.0040701
|  |  |  | @ Cl=0.6, Cd= | 0.0052629
alpha (deg) | Cl | Cd | Cm | Cl/Cd
-11 | -0.5238 | 0.12175 | 0.0014 | -4.3023
-10.5 | -0.5182 | 0.11107 | -0.0047 | -4.6655
-10 | -0.5125 | 0.10115 | -0.0106 | -5.0667
-9.5 | -0.5041 | 0.09245 | -0.0158 | -5.4527
-9 | -0.5027 | 0.08306 | -0.0216 | -6.0523
-8.5 | -0.4944 | 0.0755 | -0.0262 | -6.5483
-8 | -0.5021 | 0.06602 | -0.0324 | -7.6053
-7.5 | -0.5278 | 0.05638 | -0.0392 | -9.3615
-7 | -0.5269 | 0.04694 | -0.0487 | -11.225
-6.5 | -0.525 | 0.03651 | -0.0536 | -14.3796
-6 | -0.5147 | 0.02478 | -0.0557 | -20.7708
-5.5 | -0.4848 | 0.01446 | -0.0551 | -33.527
-5 | -0.438 | 0.00677 | -0.053 | -64.6972
-4.5 | -0.3653 | 0.00571 | -0.0511 | -63.9755
-4 | -0.2922 | 0.00528 | -0.0499 | -55.3409
-3.5 | -0.2202 | 0.00506 | -0.0492 | -43.5178
-3 | -0.1492 | 0.00488 | -0.0488 | -30.5738
-2.5 | -0.0791 | 0.0047 | -0.0486 | -16.8298
-2 | -0.0097 | 0.00459 | -0.0487 | -2.1133
-1.5 | 0.0592 | 0.00448 | -0.0489 | 13.2143
-1 | 0.1277 | 0.00441 | -0.0492 | 28.9569
-0.5 | 0.1958 | 0.00433 | -0.0496 | 45.2194
0 | 0.2635 | 0.00423 | -0.05 | 62.2931
0.5 | 0.3308 | 0.00419 | -0.0505 | 78.9499
1 | 0.3975 | 0.00406 | -0.0512 | 97.9064
1.5 | 0.464 | 0.00433 | -0.0516 | 107.1594
2 | 0.5291 | 0.00492 | -0.0518 | 107.5407
2.5 | 0.596 | 0.00524 | -0.0519 | 113.7405
3 | 0.6625 | 0.00562 | -0.0519 | 117.8826
3.5 | 0.7304 | 0.00582 | -0.0517 | 125.4983
4 | 0.7991 | 0.006 | -0.0514 | 133.1833
4.5 | 0.8683 | 0.00626 | -0.0507 | 138.7061
5 | 0.9381 | 0.00657 | -0.0498 | 142.7854
5.5 | 1.0089 | 0.00689 | -0.0485 | 146.4296
6 | 1.0799 | 0.00732 | -0.0467 | 147.5273
6.5 | 1.1494 | 0.00805 | -0.0437 | 142.7826
7 | 1.1876 | 0.0112 | -0.036 | 106.0357
7.5 | 1.1972 | 0.01821 | -0.0271 | 65.7441
8 | 1.1824 | 0.02603 | -0.018 | 45.4245
8.5 | 1.1441 | 0.03143 | -0.0076 | 36.4015
9 | 1.1063 | 0.03887 | -0.0036 | 28.4615
9.5 | 1.0685 | 0.04818 | -0.0045 | 22.1773
10 | 1.0353 | 0.05904 | -0.0094 | 17.5356
10.5 | 1.0047 | 0.07206 | -0.018 | 13.9425
11 | 0.9825 | 0.08714 | -0.0292 | 11.275
11.5 | 0.9696 | 0.10416 | -0.0405 | 9.3088
12 | 0.9606 | 0.1184 | -0.0495 | 8.1132
12.5 | 0.9513 | 0.13307 | -0.0587 | 7.1489