## index
index | Re | Mach | Datasource
1 | 50000 | 0 | JavaFoil+Calcfoil stall+Eppler ext transition
2 | 50000 | 0 | XFOIL ncrit=9
3 | 50000 | 0.1 | JavaFoil+Calcfoil stall+Eppler ext transition
4 | 50000 | 0.1 | XFOIL ncrit=9
5 | 50000 | 0.25 | JavaFoil+Calcfoil stall+Eppler ext transition
6 | 50000 | 0.25 | XFOIL ncrit=9
7 | 50000 | 0.5 | JavaFoil+Calcfoil stall+Eppler ext transition
8 | 50000 | 0.5 | XFOIL ncrit=9
9 | 100000 | 0 | JavaFoil+Calcfoil stall+Eppler ext transition
10 | 100000 | 0 | XFOIL ncrit=9
11 | 100000 | 0.1 | JavaFoil+Calcfoil stall+Eppler ext transition
12 | 100000 | 0.1 | XFOIL ncrit=9
13 | 100000 | 0.25 | JavaFoil+Calcfoil stall+Eppler ext transition
14 | 100000 | 0.25 | XFOIL ncrit=9
15 | 100000 | 0.5 | JavaFoil+Calcfoil stall+Eppler ext transition
16 | 100000 | 0.5 | XFOIL ncrit=9
17 | 250000 | 0 | JavaFoil+Calcfoil stall+Eppler ext transition
18 | 250000 | 0 | XFOIL ncrit=9
19 | 250000 | 0.1 | JavaFoil+Calcfoil stall+Eppler ext transition
20 | 250000 | 0.1 | XFOIL ncrit=9
21 | 250000 | 0.25 | JavaFoil+Calcfoil stall+Eppler ext transition
22 | 250000 | 0.25 | XFOIL ncrit=9
23 | 250000 | 0.5 | JavaFoil+Calcfoil stall+Eppler ext transition
24 | 250000 | 0.5 | XFOIL ncrit=9
25 | 500000 | 0 | JavaFoil+Calcfoil stall+Eppler ext transition
26 | 500000 | 0 | XFOIL ncrit=9
27 | 500000 | 0.1 | JavaFoil+Calcfoil stall+Eppler ext transition
28 | 500000 | 0.1 | XFOIL ncrit=9
29 | 500000 | 0.25 | JavaFoil+Calcfoil stall+Eppler ext transition
30 | 500000 | 0.25 | XFOIL ncrit=9
31 | 500000 | 0.5 | JavaFoil+Calcfoil stall+Eppler ext transition
32 | 500000 | 0.5 | XFOIL ncrit=9
33 | 750000 | 0 | JavaFoil+Calcfoil stall+Eppler ext transition
34 | 750000 | 0 | XFOIL ncrit=9
35 | 750000 | 0.1 | JavaFoil+Calcfoil stall+Eppler ext transition
36 | 750000 | 0.1 | XFOIL ncrit=9
37 | 750000 | 0.25 | JavaFoil+Calcfoil stall+Eppler ext transition
38 | 750000 | 0.25 | XFOIL ncrit=9
39 | 750000 | 0.5 | JavaFoil+Calcfoil stall+Eppler ext transition
40 | 750000 | 0.5 | XFOIL ncrit=9
41 | 1000000 | 0 | JavaFoil+Calcfoil stall+Eppler ext transition
42 | 1000000 | 0 | XFOIL ncrit=9
43 | 1000000 | 0.1 | JavaFoil+Calcfoil stall+Eppler ext transition
44 | 1000000 | 0.1 | XFOIL ncrit=9
45 | 1000000 | 0.25 | JavaFoil+Calcfoil stall+Eppler ext transition
46 | 1000000 | 0.25 | XFOIL ncrit=9
47 | 1000000 | 0.5 | JavaFoil+Calcfoil stall+Eppler ext transition
48 | 1000000 | 0.5 | XFOIL ncrit=9
49 | 2000000 | 0 | JavaFoil+Calcfoil stall+Eppler ext transition
50 | 2000000 | 0 | XFOIL ncrit=9
51 | 2000000 | 0.1 | JavaFoil+Calcfoil stall+Eppler ext transition
52 | 2000000 | 0.1 | XFOIL ncrit=9
53 | 2000000 | 0.25 | JavaFoil+Calcfoil stall+Eppler ext transition
54 | 2000000 | 0.25 | XFOIL ncrit=9
55 | 2000000 | 0.5 | JavaFoil+Calcfoil stall+Eppler ext transition
56 | 2000000 | 0.5 | XFOIL ncrit=9
57 | 3000000 | 0 | JavaFoil+Calcfoil stall+Eppler ext transition
58 | 3000000 | 0 | XFOIL ncrit=9
59 | 3000000 | 0.1 | JavaFoil+Calcfoil stall+Eppler ext transition
60 | 3000000 | 0.1 | XFOIL ncrit=9
61 | 3000000 | 0.25 | JavaFoil+Calcfoil stall+Eppler ext transition
62 | 3000000 | 0.25 | XFOIL ncrit=9
63 | 3000000 | 0.5 | JavaFoil+Calcfoil stall+Eppler ext transition
64 | 3000000 | 0.5 | XFOIL ncrit=9
65 | 4000000 | 0 | JavaFoil+Calcfoil stall+Eppler ext transition
66 | 4000000 | 0 | XFOIL ncrit=9
67 | 4000000 | 0.1 | JavaFoil+Calcfoil stall+Eppler ext transition
68 | 4000000 | 0.1 | XFOIL ncrit=9
69 | 4000000 | 0.25 | JavaFoil+Calcfoil stall+Eppler ext transition
70 | 4000000 | 0.25 | XFOIL ncrit=9
71 | 4000000 | 0.5 | JavaFoil+Calcfoil stall+Eppler ext transition
72 | 4000000 | 0.5 | XFOIL ncrit=9
73 | 5000000 | 0 | JavaFoil+Calcfoil stall+Eppler ext transition
74 | 5000000 | 0 | XFOIL ncrit=9
75 | 5000000 | 0.1 | JavaFoil+Calcfoil stall+Eppler ext transition
76 | 5000000 | 0.1 | XFOIL ncrit=9
77 | 5000000 | 0.25 | JavaFoil+Calcfoil stall+Eppler ext transition
78 | 5000000 | 0.25 | XFOIL ncrit=9
79 | 5000000 | 0.5 | JavaFoil+Calcfoil stall+Eppler ext transition
80 | 5000000 | 0.5 | XFOIL ncrit=9
81 | 6000000 | 0 | JavaFoil+Calcfoil stall+Eppler ext transition
82 | 6000000 | 0 | XFOIL ncrit=9
83 | 6000000 | 0.1 | JavaFoil+Calcfoil stall+Eppler ext transition
84 | 6000000 | 0.1 | XFOIL ncrit=9
85 | 6000000 | 0.25 | JavaFoil+Calcfoil stall+Eppler ext transition
86 | 6000000 | 0.25 | XFOIL ncrit=9
87 | 6000000 | 0.5 | JavaFoil+Calcfoil stall+Eppler ext transition
88 | 6000000 | 0.5 | XFOIL ncrit=9
89 | 7000000 | 0 | JavaFoil+Calcfoil stall+Eppler ext transition
90 | 7000000 | 0 | XFOIL ncrit=9
91 | 7000000 | 0.1 | JavaFoil+Calcfoil stall+Eppler ext transition
92 | 7000000 | 0.1 | XFOIL ncrit=9
93 | 7000000 | 0.25 | JavaFoil+Calcfoil stall+Eppler ext transition
94 | 7000000 | 0.25 | XFOIL ncrit=9
95 | 7000000 | 0.5 | JavaFoil+Calcfoil stall+Eppler ext transition
96 | 7000000 | 0.5 | XFOIL ncrit=9
97 | 8000000 | 0 | JavaFoil+Calcfoil stall+Eppler ext transition
98 | 8000000 | 0 | XFOIL ncrit=9
99 | 8000000 | 0.1 | JavaFoil+Calcfoil stall+Eppler ext transition
100 | 8000000 | 0.1 | XFOIL ncrit=9
101 | 8000000 | 0.25 | JavaFoil+Calcfoil stall+Eppler ext transition
102 | 8000000 | 0.25 | XFOIL ncrit=9
103 | 8000000 | 0.5 | JavaFoil+Calcfoil stall+Eppler ext transition
104 | 8000000 | 0.5 | XFOIL ncrit=9
105 | 10000000 | 0 | JavaFoil+Calcfoil stall+Eppler ext transition
106 | 10000000 | 0 | XFOIL ncrit=9
107 | 10000000 | 0.1 | JavaFoil+Calcfoil stall+Eppler ext transition
108 | 10000000 | 0.1 | XFOIL ncrit=9
109 | 10000000 | 0.25 | JavaFoil+Calcfoil stall+Eppler ext transition
110 | 10000000 | 0.25 | XFOIL ncrit=9
111 | 10000000 | 0.5 | JavaFoil+Calcfoil stall+Eppler ext transition
112 | 10000000 | 0.5 | XFOIL ncrit=9
113 | 12000000 | 0 | JavaFoil+Calcfoil stall+Eppler ext transition
114 | 12000000 | 0 | XFOIL ncrit=9
115 | 12000000 | 0.1 | JavaFoil+Calcfoil stall+Eppler ext transition
116 | 12000000 | 0.1 | XFOIL ncrit=9
117 | 12000000 | 0.25 | JavaFoil+Calcfoil stall+Eppler ext transition
118 | 12000000 | 0.25 | XFOIL ncrit=9
119 | 12000000 | 0.5 | JavaFoil+Calcfoil stall+Eppler ext transition
120 | 12000000 | 0.5 | XFOIL ncrit=9
121 | 14000000 | 0 | JavaFoil+Calcfoil stall+Eppler ext transition
122 | 14000000 | 0 | XFOIL ncrit=9
123 | 14000000 | 0.1 | JavaFoil+Calcfoil stall+Eppler ext transition
124 | 14000000 | 0.1 | XFOIL ncrit=9
125 | 14000000 | 0.25 | JavaFoil+Calcfoil stall+Eppler ext transition
126 | 14000000 | 0.25 | XFOIL ncrit=9
127 | 14000000 | 0.5 | JavaFoil+Calcfoil stall+Eppler ext transition
128 | 14000000 | 0.5 | XFOIL ncrit=9
129 | 16000000 | 0 | JavaFoil+Calcfoil stall+Eppler ext transition
130 | 16000000 | 0 | XFOIL ncrit=9
131 | 16000000 | 0.1 | JavaFoil+Calcfoil stall+Eppler ext transition
132 | 16000000 | 0.1 | XFOIL ncrit=9
133 | 16000000 | 0.25 | JavaFoil+Calcfoil stall+Eppler ext transition
134 | 16000000 | 0.25 | XFOIL ncrit=9
135 | 16000000 | 0.5 | JavaFoil+Calcfoil stall+Eppler ext transition
136 | 16000000 | 0.5 | XFOIL ncrit=9
137 | 18000000 | 0 | JavaFoil+Calcfoil stall+Eppler ext transition
138 | 18000000 | 0 | XFOIL ncrit=9
139 | 18000000 | 0.1 | JavaFoil+Calcfoil stall+Eppler ext transition
140 | 18000000 | 0.1 | XFOIL ncrit=9
141 | 18000000 | 0.25 | JavaFoil+Calcfoil stall+Eppler ext transition
142 | 18000000 | 0.25 | XFOIL ncrit=9
143 | 18000000 | 0.5 | JavaFoil+Calcfoil stall+Eppler ext transition
144 | 18000000 | 0.5 | XFOIL ncrit=9
145 | 20000000 | 0 | JavaFoil+Calcfoil stall+Eppler ext transition
146 | 20000000 | 0 | XFOIL ncrit=9
147 | 20000000 | 0.1 | JavaFoil+Calcfoil stall+Eppler ext transition
148 | 20000000 | 0.1 | XFOIL ncrit=9
149 | 20000000 | 0.25 | JavaFoil+Calcfoil stall+Eppler ext transition
150 | 20000000 | 0.25 | XFOIL ncrit=9
151 | 20000000 | 0.5 | JavaFoil+Calcfoil stall+Eppler ext transition
152 | 20000000 | 0.5 | XFOIL ncrit=9

## 1. Re 50k Mach 0.00 (1)
BIGFOIL.COM POLAR EXPORT
GA 37-615
GA 37-615 |  |  |  | Cl Max: | 1.562 | at alpha= | 10.5 | deg
JavaFoil+Calcfoil stall+Eppler ext transition |  |  |  | L/D Max: | 36.256 | at alpha= | 6 | deg
Re: | 50000 |  |  | Cd Min: | 0.01869 | at alpha= | -0.5 | deg
Mach: | 0 |  |  | Cl=0 at alpha= | -4.0938 | deg
|  |  |  | @ Cl=0.1, Cd= | 0.041363
|  |  |  | @ Cl=0.4, Cd= | 0.018734
|  |  |  | @ Cl=0.6, Cd= | 0.023329
alpha (deg) | Cl | Cd | Cm | Cl/Cd
-19 | -0.467 | 0.33258 | -0.021 | -1.403
-18.5 | -0.479 | 0.30818 | -0.021 | -1.553
-18 | -0.49 | 0.30108 | -0.021 | -1.628
-17.5 | -0.501 | 0.27977 | -0.021 | -1.791
-17 | -0.511 | 0.27278 | -0.021 | -1.874
-16.5 | -0.521 | 0.24644 | -0.021 | -2.112
-16 | -0.529 | 0.22035 | -0.022 | -2.4
-15.5 | -0.536 | 0.21315 | -0.022 | -2.513
-15 | -0.541 | 0.20352 | -0.022 | -2.658
-14.5 | -0.545 | 0.18667 | -0.022 | -2.917
-14 | -0.546 | 0.16881 | -0.023 | -3.235
-13.5 | -0.545 | 0.15779 | -0.023 | -3.455
-13 | -0.542 | 0.14873 | -0.023 | -3.643
-12.5 | -0.536 | 0.13946 | -0.024 | -3.842
-12 | -0.527 | 0.12621 | -0.024 | -4.174
-11.5 | -0.515 | 0.12037 | -0.024 | -4.277
-11 | -0.499 | 0.11024 | -0.024 | -4.531
-10.5 | -0.481 | 0.10268 | -0.025 | -4.683
-10 | -0.459 | 0.09606 | -0.025 | -4.778
-9.5 | -0.434 | 0.08881 | -0.025 | -4.885
-9 | -0.405 | 0.0808 | -0.026 | -5.018
-8.5 | -0.374 | 0.07537 | -0.026 | -4.962
-8 | -0.34 | 0.07087 | -0.026 | -4.793
-7.5 | -0.303 | 0.06566 | -0.027 | -4.609
-7 | -0.263 | 0.06125 | -0.027 | -4.298
-6.5 | -0.222 | 0.05729 | -0.027 | -3.869
-6 | -0.178 | 0.05428 | -0.028 | -3.284
-5.5 | -0.133 | 0.0509 | -0.028 | -2.617
-5 | -0.087 | 0.04854 | -0.029 | -1.789
-4.5 | -0.039 | 0.04643 | -0.031 | -0.85
-4 | 0.009 | 0.04422 | -0.032 | 0.199
-3.5 | 0.058 | 0.04258 | -0.034 | 1.354
-3 | 0.107 | 0.04116 | -0.035 | 2.599
-2.5 | 0.157 | 0.03999 | -0.037 | 3.918
-2 | 0.254 | 0.01905 | -0.078 | 13.345
-1.5 | 0.316 | 0.01903 | -0.078 | 16.628
-1 | 0.377 | 0.01876 | -0.079 | 20.118
-0.5 | 0.439 | 0.01869 | -0.08 | 23.473
0 | 0.468 | 0.02213 | -0.08 | 21.135
0.5 | 0.524 | 0.02273 | -0.081 | 23.054
1 | 0.581 | 0.02319 | -0.081 | 25.033
1.5 | 0.637 | 0.0236 | -0.082 | 27.008
2 | 0.694 | 0.024 | -0.083 | 28.91
2.5 | 0.75 | 0.02463 | -0.084 | 30.446
3 | 0.806 | 0.02531 | -0.084 | 31.845
3.5 | 0.862 | 0.02609 | -0.085 | 33.027
4 | 0.917 | 0.02702 | -0.086 | 33.942
4.5 | 0.973 | 0.02775 | -0.086 | 35.046
5 | 1.021 | 0.02889 | -0.087 | 35.357
5.5 | 1.074 | 0.0299 | -0.088 | 35.924
6 | 1.126 | 0.03107 | -0.088 | 36.256
6.5 | 1.177 | 0.03267 | -0.089 | 36.033
7 | 1.226 | 0.03409 | -0.089 | 35.97
7.5 | 1.274 | 0.03568 | -0.09 | 35.704
8 | 1.32 | 0.03738 | -0.091 | 35.303
8.5 | 1.364 | 0.03918 | -0.091 | 34.82
9 | 1.452 | 0.04123 | -0.096 | 35.214
9.5 | 1.492 | 0.04245 | -0.097 | 35.155
10 | 1.529 | 0.04469 | -0.098 | 34.216
10.5 | 1.562 | 0.04789 | -0.098 | 32.608
11 | 1.376 | 0.08465 | -0.05 | 16.257
11.5 | 1.4 | 0.08987 | -0.047 | 15.579
12 | 1.422 | 0.09645 | -0.045 | 14.739
12.5 | 1.439 | 0.10455 | -0.045 | 13.762
13 | 1.447 | 0.1117 | -0.045 | 12.957
13.5 | 1.451 | 0.11959 | -0.043 | 12.131
14 | 1.45 | 0.12776 | -0.043 | 11.347
14.5 | 1.444 | 0.13808 | -0.044 | 10.458
15 | 1.434 | 0.14839 | -0.043 | 9.661
15.5 | 1.419 | 0.15893 | -0.043 | 8.926

## 2. Re 50k Mach 0.00 (2)
BIGFOIL.COM POLAR EXPORT
GA 37-615
GA 37-615 |  |  |  | Cl Max: | 1.355 | at alpha= | 15.5 | deg
XFOIL ncrit=9 |  |  |  | L/D Max: | 18.2443 | at alpha= | 13.5 | deg
Re: | 50000 |  |  | Cd Min: | 0.2506 | at alpha= | 20 | deg
Mach: | 0 |  |  | Cl=0 at alpha= | 1.8739 | deg
|  |  |  | @ Cl=0.1, Cd= | 0.054708
|  |  |  | @ Cl=0.4, Cd= | 0.078407
|  |  |  | @ Cl=0.6, Cd= | 0.10467
alpha (deg) | Cl | Cd | Cm | Cl/Cd
-20 | -0.5035 | 0.23229 | 0.0066 | -2.1675
-19.5 | -0.4965 | 0.23325 | 0.0004 | -2.1286
-19 | -0.4699 | 0.22136 | -0.0024 | -2.1228
-18.5 | -0.4472 | 0.21387 | -0.0055 | -2.091
-18 | -0.4327 | 0.20996 | -0.0102 | -2.0609
-17.5 | -0.44 | 0.21482 | -0.0169 | -2.0482
-17 | -0.3933 | 0.19618 | -0.0173 | -2.0048
-16.5 | -0.3784 | 0.19143 | -0.0216 | -1.9767
-16 | -0.3888 | 0.19468 | -0.0279 | -1.9971
-15.5 | -0.341 | 0.1781 | -0.0285 | -1.9147
-15 | -0.3341 | 0.17499 | -0.0332 | -1.9093
-14.5 | -0.311 | 0.16642 | -0.036 | -1.8688
-14 | -0.2994 | 0.16192 | -0.0398 | -1.8491
-13.5 | -0.2789 | 0.15435 | -0.0426 | -1.8069
-13 | -0.2795 | 0.15177 | -0.0468 | -1.8416
-12.5 | -0.2541 | 0.14334 | -0.0479 | -1.7727
-12 | -0.2836 | 0.14454 | -0.0452 | -1.9621
-11.5 | -0.3456 | 0.14963 | -0.039 | -2.3097
-11 | -0.327 | 0.14242 | -0.0327 | -2.296
-10.5 | -0.3766 | 0.14449 | -0.0301 | -2.6064
-10 | -0.3634 | 0.13827 | -0.0256 | -2.6282
-9.5 | -0.3509 | 0.1325 | -0.0292 | -2.6483
-9 | -0.3434 | 0.12749 | -0.0342 | -2.6935
-8.5 | -0.3563 | 0.12431 | -0.0373 | -2.8662
-8 | -0.3123 | 0.11637 | -0.0382 | -2.6837
-7.5 | -0.293 | 0.11086 | -0.0397 | -2.643
-7 | -0.3322 | 0.11016 | -0.0349 | -3.0156
-6.5 | -0.2895 | 0.10359 | -0.0348 | -2.7947
-6 | -0.3044 | 0.1015 | -0.0279 | -2.999
-5.5 | -0.3363 | 0.1004 | -0.019 | -3.3496
-5 | -0.3767 | 0.09945 | -0.0084 | -3.7878
-4.5 | -0.3398 | 0.09351 | -0.0057 | -3.6338
-3.5 | -0.4819 | 0.05935 | -0.04 | -8.1196
-3 | -0.4315 | 0.053 | -0.0426 | -8.1415
-2.5 | -0.3834 | 0.04867 | -0.0434 | -7.8775
-2 | -0.337 | 0.04619 | -0.0434 | -7.296
-1.5 | -0.2904 | 0.04468 | -0.0428 | -6.4996
-1 | -0.2468 | 0.04369 | -0.0418 | -5.6489
-0.5 | -0.2024 | 0.04331 | -0.0409 | -4.6733
0 | -0.1599 | 0.04036 | -0.0358 | -3.9618
0.5 | -0.1235 | 0.04137 | -0.0351 | -2.9853
1 | -0.0829 | 0.04327 | -0.0357 | -1.9159
1.5 | -0.0436 | 0.04532 | -0.0363 | -0.96205
2 | 0.0147 | 0.04888 | -0.0408 | 0.30074
4 | 0.2335 | 0.06383 | -0.0557 | 3.6582
4.5 | 0.2815 | 0.06757 | -0.0581 | 4.1661
5.5 | 0.3665 | 0.07528 | -0.0614 | 4.8685
6 | 0.401 | 0.0785 | -0.0619 | 5.1083
6.5 | 0.4435 | 0.08284 | -0.0637 | 5.3537
7 | 0.4893 | 0.08807 | -0.0661 | 5.5558
7.5 | 0.5078 | 0.09097 | -0.065 | 5.5821
8 | 0.5428 | 0.0954 | -0.0662 | 5.6897
8.5 | 0.589 | 0.1015 | -0.0687 | 5.803
9 | 0.5999 | 0.10466 | -0.0676 | 5.7319
9.5 | 0.6468 | 0.1111 | -0.0702 | 5.8218
10 | 0.6574 | 0.11484 | -0.0696 | 5.7245
10.5 | 0.6825 | 0.12024 | -0.0705 | 5.6761
11 | 0.7106 | 0.12568 | -0.0715 | 5.654
11.5 | 0.7552 | 0.13054 | -0.0722 | 5.7852
12 | 0.8594 | 0.12214 | -0.0658 | 7.0362
12.5 | 0.9143 | 0.121 | -0.0632 | 7.5562
13 | 0.9713 | 0.11699 | -0.0586 | 8.3024
13.5 | 1.2501 | 0.06852 | -0.0354 | 18.2443
14 | 1.2816 | 0.07201 | -0.0324 | 17.7975
14.5 | 1.3267 | 0.07604 | -0.0305 | 17.4474
15 | 1.3443 | 0.08281 | -0.0295 | 16.2335
15.5 | 1.355 | 0.09061 | -0.0289 | 14.9542
16 | 1.3002 | 0.1034 | -0.0307 | 12.5745
16.5 | 1.2328 | 0.12007 | -0.0361 | 10.2673
17 | 0.9393 | 0.21099 | -0.0923 | 4.4519
17.5 | 0.9276 | 0.21603 | -0.0981 | 4.2938
18 | 0.9475 | 0.22424 | -0.1009 | 4.2254
18.5 | 0.9786 | 0.23474 | -0.1026 | 4.1689
19 | 0.9787 | 0.23795 | -0.1074 | 4.113
19.5 | 0.9858 | 0.24375 | -0.1121 | 4.0443
20 | 1.0013 | 0.2506 | -0.1156 | 3.9956

## 3. Re 50k Mach 0.10 (1)
BIGFOIL.COM POLAR EXPORT
GA 37-615
GA 37-615 |  |  |  | Cl Max: | 1.565 | at alpha= | 10.5 | deg
JavaFoil+Calcfoil stall+Eppler ext transition |  |  |  | L/D Max: | 36.153 | at alpha= | 6 | deg
Re: | 50000 |  |  | Cd Min: | 0.01868 | at alpha= | -0.5 | deg
Mach: | 0.1 |  |  | Cl=0 at alpha= | -4.0918 | deg
|  |  |  | @ Cl=0.1, Cd= | 0.041469
|  |  |  | @ Cl=0.4, Cd= | 0.018812
|  |  |  | @ Cl=0.6, Cd= | 0.023407
alpha (deg) | Cl | Cd | Cm | Cl/Cd
-18.5 | -0.432 | 0.34641 | -0.021 | -1.248
-18 | -0.446 | 0.314 | -0.021 | -1.421
-17.5 | -0.46 | 0.29193 | -0.021 | -1.574
-17 | -0.473 | 0.28335 | -0.021 | -1.668
-16.5 | -0.485 | 0.2629 | -0.022 | -1.844
-16 | -0.496 | 0.23589 | -0.022 | -2.102
-15.5 | -0.506 | 0.22853 | -0.022 | -2.212
-15 | -0.514 | 0.21338 | -0.022 | -2.408
-14.5 | -0.52 | 0.19805 | -0.023 | -2.627
-14 | -0.525 | 0.18305 | -0.023 | -2.866
-13.5 | -0.527 | 0.16365 | -0.023 | -3.218
-13 | -0.526 | 0.15483 | -0.023 | -3.396
-12.5 | -0.522 | 0.14318 | -0.024 | -3.649
-12 | -0.516 | 0.13175 | -0.024 | -3.915
-11.5 | -0.506 | 0.12068 | -0.024 | -4.192
-11 | -0.493 | 0.11086 | -0.024 | -4.443
-10.5 | -0.476 | 0.10345 | -0.025 | -4.598
-10 | -0.455 | 0.09833 | -0.025 | -4.63
-9.5 | -0.431 | 0.09104 | -0.025 | -4.738
-9 | -0.404 | 0.08244 | -0.026 | -4.9
-8.5 | -0.373 | 0.07606 | -0.026 | -4.908
-8 | -0.34 | 0.07081 | -0.026 | -4.795
-7.5 | -0.303 | 0.06646 | -0.027 | -4.558
-7 | -0.264 | 0.06185 | -0.027 | -4.264
-6.5 | -0.222 | 0.05776 | -0.027 | -3.848
-6 | -0.179 | 0.05467 | -0.028 | -3.271
-5.5 | -0.134 | 0.05121 | -0.028 | -2.611
-5 | -0.087 | 0.04877 | -0.029 | -1.789
-4.5 | -0.04 | 0.04643 | -0.031 | -0.853
-4 | 0.009 | 0.04437 | -0.032 | 0.199
-3.5 | 0.058 | 0.04262 | -0.034 | 1.36
-3 | 0.108 | 0.04125 | -0.036 | 2.606
-2.5 | 0.157 | 0.04008 | -0.037 | 3.929
-2 | 0.255 | 0.01916 | -0.078 | 13.333
-1.5 | 0.318 | 0.01914 | -0.079 | 16.618
-1 | 0.379 | 0.01888 | -0.079 | 20.085
-0.5 | 0.441 | 0.01868 | -0.08 | 23.596
0 | 0.47 | 0.02222 | -0.081 | 21.151
0.5 | 0.526 | 0.02265 | -0.081 | 23.24
1 | 0.583 | 0.02327 | -0.082 | 25.06
1.5 | 0.64 | 0.02373 | -0.083 | 26.986
2 | 0.697 | 0.02408 | -0.083 | 28.947
2.5 | 0.754 | 0.02474 | -0.084 | 30.461
3 | 0.81 | 0.02546 | -0.085 | 31.799
3.5 | 0.866 | 0.02626 | -0.085 | 32.97
4 | 0.922 | 0.02715 | -0.086 | 33.942
4.5 | 0.977 | 0.02794 | -0.087 | 34.971
5 | 1.026 | 0.02919 | -0.087 | 35.154
5.5 | 1.079 | 0.03007 | -0.088 | 35.891
6 | 1.131 | 0.03129 | -0.089 | 36.153
6.5 | 1.182 | 0.03287 | -0.089 | 35.969
7 | 1.231 | 0.03437 | -0.09 | 35.821
7.5 | 1.279 | 0.03596 | -0.09 | 35.571
8 | 1.325 | 0.0377 | -0.091 | 35.155
8.5 | 1.414 | 0.0396 | -0.096 | 35.706
9 | 1.457 | 0.04164 | -0.097 | 34.988
9.5 | 1.497 | 0.04288 | -0.097 | 34.912
10 | 1.533 | 0.04521 | -0.098 | 33.916
10.5 | 1.565 | 0.04843 | -0.098 | 32.308
11 | 1.379 | 0.08506 | -0.049 | 16.207
11.5 | 1.402 | 0.09061 | -0.047 | 15.471
12 | 1.422 | 0.09746 | -0.045 | 14.595
12.5 | 1.438 | 0.10515 | -0.044 | 13.677
13 | 1.445 | 0.11294 | -0.044 | 12.791
13.5 | 1.446 | 0.12093 | -0.043 | 11.954
14 | 1.442 | 0.12979 | -0.043 | 11.107
14.5 | 1.432 | 0.13823 | -0.042 | 10.363
15 | 1.419 | 0.14793 | -0.043 | 9.589
15.5 | 1.4 | 0.16103 | -0.043 | 8.693

## 4. Re 50k Mach 0.10 (2)
BIGFOIL.COM POLAR EXPORT
GA 37-615
GA 37-615 |  |  |  | Cl Max: | 1.344 | at alpha= | 15.5 | deg
XFOIL ncrit=9 |  |  |  | L/D Max: | 18.1388 | at alpha= | 14 | deg
Re: | 50000 |  |  | Cd Min: | 0.25169 | at alpha= | 20 | deg
Mach: | 0.1 |  |  | Cl=0 at alpha= | 1.8779 | deg
|  |  |  | @ Cl=0.1, Cd= | 0.05509
|  |  |  | @ Cl=0.4, Cd= | 0.078642
|  |  |  | @ Cl=0.6, Cd= | 0.10462
alpha (deg) | Cl | Cd | Cm | Cl/Cd
-20 | -0.5047 | 0.23321 | 0.0065 | -2.1641
-19.5 | -0.4988 | 0.23494 | 0.0001 | -2.1231
-19 | -0.4692 | 0.22143 | -0.0022 | -2.119
-18.5 | -0.4472 | 0.21438 | -0.0055 | -2.086
-18 | -0.4339 | 0.21103 | -0.0105 | -2.0561
-17.5 | -0.4228 | 0.20711 | -0.0155 | -2.0414
-17 | -0.3926 | 0.19657 | -0.0175 | -1.9973
-16.5 | -0.3789 | 0.19229 | -0.022 | -1.9705
-16 | -0.3775 | 0.191 | -0.0275 | -1.9764
-15.5 | -0.3397 | 0.17844 | -0.0288 | -1.9037
-15 | -0.3353 | 0.17611 | -0.0338 | -1.9039
-14.5 | -0.3081 | 0.16653 | -0.0363 | -1.8501
-14 | -0.3002 | 0.1629 | -0.0404 | -1.8428
-13.5 | -0.2759 | 0.15453 | -0.043 | -1.7854
-13 | -0.281 | 0.15287 | -0.0475 | -1.8382
-12.5 | -0.2525 | 0.14384 | -0.0481 | -1.7554
-12 | -0.287 | 0.14582 | -0.0445 | -1.9682
-11.5 | -0.3247 | 0.14664 | -0.0381 | -2.2143
-11 | -0.3278 | 0.1433 | -0.0324 | -2.2875
-10.5 | -0.3796 | 0.14568 | -0.0301 | -2.6057
-10 | -0.3635 | 0.13906 | -0.0256 | -2.614
-9.5 | -0.3466 | 0.13286 | -0.0303 | -2.6088
-9 | -0.346 | 0.12853 | -0.0357 | -2.692
-8.5 | -0.3134 | 0.12102 | -0.0379 | -2.5897
-8 | -0.3145 | 0.11729 | -0.0389 | -2.6814
-7.5 | -0.2887 | 0.11128 | -0.0404 | -2.5944
-7 | -0.3351 | 0.1111 | -0.0353 | -3.0162
-6.5 | -0.2839 | 0.10398 | -0.0356 | -2.7303
-6 | -0.3043 | 0.10216 | -0.0281 | -2.9787
-5.5 | -0.3372 | 0.10111 | -0.0192 | -3.335
-5 | -0.3146 | 0.09612 | -0.0153 | -3.273
-3.5 | -0.4861 | 0.06023 | -0.0398 | -8.0707
-3 | -0.4361 | 0.0537 | -0.0425 | -8.121
-2.5 | -0.3882 | 0.04922 | -0.0434 | -7.887
-2 | -0.3411 | 0.04659 | -0.0435 | -7.3213
-1.5 | -0.2941 | 0.04497 | -0.043 | -6.5399
-1 | -0.25 | 0.04395 | -0.0421 | -5.6883
-0.5 | -0.2055 | 0.04355 | -0.041 | -4.7187
0 | -0.1572 | 0.04151 | -0.0383 | -3.787
0.5 | -0.1258 | 0.04149 | -0.0351 | -3.0321
1 | -0.0848 | 0.0434 | -0.0358 | -1.9539
1.5 | -0.0452 | 0.04546 | -0.0364 | -0.99428
2 | 0.0146 | 0.04912 | -0.0411 | 0.29723
2.5 | 0.0834 | 0.05395 | -0.0473 | 1.5459
3.5 | 0.1951 | 0.06162 | -0.055 | 3.1662
4 | 0.2335 | 0.06405 | -0.0558 | 3.6456
4.5 | 0.2828 | 0.06795 | -0.0584 | 4.1619
5 | 0.334 | 0.07256 | -0.0614 | 4.6031
5.5 | 0.3633 | 0.07517 | -0.061 | 4.833
6 | 0.4022 | 0.07885 | -0.0622 | 5.1008
6.5 | 0.4461 | 0.08339 | -0.0642 | 5.3496
7.5 | 0.5073 | 0.0912 | -0.065 | 5.5625
8 | 0.5457 | 0.09598 | -0.0666 | 5.6856
8.5 | 0.5919 | 0.10234 | -0.0692 | 5.7837
9 | 0.6018 | 0.10513 | -0.0679 | 5.7243
9.5 | 0.6491 | 0.11192 | -0.0705 | 5.7997
10 | 0.6618 | 0.11551 | -0.07 | 5.7294
10.5 | 0.6829 | 0.12059 | -0.0705 | 5.663
11 | 0.7095 | 0.12593 | -0.0714 | 5.6341
11.5 | 0.7501 | 0.13102 | -0.0722 | 5.7251
12 | 0.8508 | 0.12344 | -0.0661 | 6.8924
12.5 | 0.9034 | 0.12299 | -0.0637 | 7.3453
13 | 0.9644 | 0.11887 | -0.0591 | 8.1131
13.5 | 1.2441 | 0.0704 | -0.035 | 17.6719
14 | 1.302 | 0.07178 | -0.0315 | 18.1388
14.5 | 1.3194 | 0.07807 | -0.0301 | 16.9002
15 | 1.3295 | 0.08543 | -0.0293 | 15.5624
15.5 | 1.344 | 0.09314 | -0.0288 | 14.4299
16 | 1.2872 | 0.10646 | -0.0312 | 12.0909
17 | 0.9851 | 0.19112 | -0.0791 | 5.1544
17.5 | 0.9297 | 0.21687 | -0.0988 | 4.2869
18 | 0.9496 | 0.22509 | -0.1017 | 4.2188
18.5 | 0.9807 | 0.23565 | -0.1034 | 4.1617
19 | 0.9813 | 0.2389 | -0.1082 | 4.1076
19.5 | 0.9888 | 0.24475 | -0.1129 | 4.04
20 | 1.0047 | 0.25169 | -0.1165 | 3.9918

## 5. Re 50k Mach 0.25 (1)
BIGFOIL.COM POLAR EXPORT
GA 37-615
GA 37-615 |  |  |  | Cl Max: | 1.553 | at alpha= | 10 | deg
JavaFoil+Calcfoil stall+Eppler ext transition |  |  |  | L/D Max: | 35.692 | at alpha= | 6 | deg
Re: | 50000 |  |  | Cd Min: | 0.01904 | at alpha= | -0.5 | deg
Mach: | 0.25 |  |  | Cl=0 at alpha= | -4.09 | deg
|  |  |  | @ Cl=0.1, Cd= | 0.041948
|  |  |  | @ Cl=0.4, Cd= | 0.019124
|  |  |  | @ Cl=0.6, Cd= | 0.023827
alpha (deg) | Cl | Cd | Cm | Cl/Cd
-16 | -0.15 | 0.40991 | -0.023 | -0.366
-15.5 | -0.21 | 0.35737 | -0.024 | -0.586
-15 | -0.255 | 0.32335 | -0.023 | -0.788
-14.5 | -0.294 | 0.28921 | -0.024 | -1.016
-14 | -0.328 | 0.26023 | -0.024 | -1.26
-13.5 | -0.358 | 0.23688 | -0.024 | -1.51
-13 | -0.383 | 0.20269 | -0.024 | -1.888
-12.5 | -0.403 | 0.18119 | -0.024 | -2.225
-12 | -0.418 | 0.16587 | -0.024 | -2.521
-11.5 | -0.428 | 0.14717 | -0.024 | -2.907
-11 | -0.432 | 0.13495 | -0.025 | -3.199
-10.5 | -0.43 | 0.12391 | -0.025 | -3.468
-10 | -0.422 | 0.11154 | -0.025 | -3.782
-9.5 | -0.408 | 0.10106 | -0.025 | -4.04
-9 | -0.389 | 0.09023 | -0.026 | -4.313
-8.5 | -0.365 | 0.08224 | -0.026 | -4.437
-8 | -0.336 | 0.07564 | -0.027 | -4.439
-7.5 | -0.302 | 0.06966 | -0.027 | -4.341
-7 | -0.265 | 0.06492 | -0.027 | -4.085
-6.5 | -0.225 | 0.05991 | -0.028 | -3.753
-6 | -0.182 | 0.05623 | -0.029 | -3.232
-5.5 | -0.136 | 0.05264 | -0.029 | -2.59
-5 | -0.089 | 0.04987 | -0.03 | -1.787
-4.5 | -0.041 | 0.04683 | -0.031 | -0.866
-4 | 0.009 | 0.04494 | -0.032 | 0.202
-3.5 | 0.059 | 0.04313 | -0.035 | 1.378
-3 | 0.11 | 0.04166 | -0.036 | 2.649
-2.5 | 0.162 | 0.04046 | -0.037 | 3.996
-2 | 0.262 | 0.01935 | -0.08 | 13.559
-1.5 | 0.327 | 0.01947 | -0.081 | 16.781
-1 | 0.39 | 0.01914 | -0.081 | 20.359
-0.5 | 0.453 | 0.01904 | -0.082 | 23.788
0 | 0.482 | 0.0227 | -0.082 | 21.224
0.5 | 0.54 | 0.02319 | -0.083 | 23.286
1 | 0.599 | 0.02382 | -0.084 | 25.144
1.5 | 0.657 | 0.02424 | -0.085 | 27.116
2 | 0.715 | 0.02485 | -0.085 | 28.788
2.5 | 0.773 | 0.02541 | -0.086 | 30.441
3 | 0.831 | 0.0262 | -0.087 | 31.724
3.5 | 0.888 | 0.02706 | -0.087 | 32.822
4 | 0.946 | 0.02786 | -0.088 | 33.951
4.5 | 1.003 | 0.02904 | -0.089 | 34.527
5 | 1.052 | 0.03016 | -0.09 | 34.886
5.5 | 1.107 | 0.03113 | -0.09 | 35.55
6 | 1.16 | 0.0325 | -0.091 | 35.692
6.5 | 1.211 | 0.03395 | -0.091 | 35.687
7 | 1.261 | 0.03581 | -0.092 | 35.206
7.5 | 1.308 | 0.03753 | -0.093 | 34.86
8 | 1.354 | 0.0394 | -0.093 | 34.368
8.5 | 1.442 | 0.04194 | -0.098 | 34.39
9 | 1.484 | 0.04322 | -0.099 | 34.337
9.5 | 1.521 | 0.04572 | -0.1 | 33.27
10 | 1.553 | 0.0482 | -0.1 | 32.219
10.5 | 1.368 | 0.08215 | -0.051 | 16.658
11 | 1.388 | 0.08877 | -0.047 | 15.637
11.5 | 1.405 | 0.09533 | -0.046 | 14.743
12 | 1.418 | 0.10393 | -0.045 | 13.647
12.5 | 1.422 | 0.11138 | -0.044 | 12.77
13 | 1.413 | 0.12014 | -0.044 | 11.759
13.5 | 1.394 | 0.13194 | -0.044 | 10.569
14 | 1.367 | 0.14278 | -0.043 | 9.577
14.5 | 1.331 | 0.15456 | -0.043 | 8.614
15 | 1.287 | 0.16646 | -0.043 | 7.73

## 6. Re 50k Mach 0.25 (2)
BIGFOIL.COM POLAR EXPORT
GA 37-615
GA 37-615 |  |  |  | Cl Max: | 1.2704 | at alpha= | 14.5 | deg
XFOIL ncrit=9 |  |  |  | L/D Max: | 15.4598 | at alpha= | 13.5 | deg
Re: | 50000 |  |  | Cd Min: | 0.25045 | at alpha= | 19.5 | deg
Mach: | 0.25 |  |  | Cl=0 at alpha= | 1.8927 | deg
|  |  |  | @ Cl=0.1, Cd= | 0.05618
|  |  |  | @ Cl=0.4, Cd= | 0.080395
|  |  |  | @ Cl=0.6, Cd= | 0.10603
alpha (deg) | Cl | Cd | Cm | Cl/Cd
-20 | -0.5137 | 0.24007 | 0.0056 | -2.1398
-19.5 | -0.4983 | 0.23543 | 0.0005 | -2.1166
-19 | -0.4685 | 0.22344 | -0.0019 | -2.0968
-18.5 | -0.4488 | 0.21765 | -0.0062 | -2.062
-18 | -0.4431 | 0.21857 | -0.0125 | -2.0273
-17.5 | -0.4115 | 0.20558 | -0.0149 | -2.0017
-17 | -0.3902 | 0.19912 | -0.0186 | -1.9596
-16.5 | -0.3857 | 0.19875 | -0.0245 | -1.9406
-16 | -0.3548 | 0.18707 | -0.0271 | -1.8966
-15.5 | -0.3344 | 0.18079 | -0.0307 | -1.8497
-15 | -0.3439 | 0.18299 | -0.037 | -1.8793
-14.5 | -0.2973 | 0.1681 | -0.0383 | -1.7686
-14 | -0.3076 | 0.16914 | -0.0441 | -1.8186
-13.5 | -0.2645 | 0.15639 | -0.0456 | -1.6913
-13 | -0.2683 | 0.15389 | -0.0497 | -1.7435
-12.5 | -0.2553 | 0.14821 | -0.0479 | -1.7226
-12 | -0.3054 | 0.15275 | -0.0415 | -1.9993
-11.5 | -0.3156 | 0.1494 | -0.0358 | -2.1124
-11 | -0.3351 | 0.14835 | -0.0317 | -2.2588
-10.5 | -0.3533 | 0.1459 | -0.0287 | -2.4215
-10 | -0.3685 | 0.1441 | -0.032 | -2.5573
-9.5 | -0.3531 | 0.13792 | -0.0374 | -2.5602
-9 | -0.2991 | 0.12781 | -0.0398 | -2.3402
-8.5 | -0.3033 | 0.12436 | -0.0425 | -2.4389
-8 | -0.2691 | 0.1171 | -0.0448 | -2.298
-7.5 | -0.295 | 0.11569 | -0.0421 | -2.5499
-7 | -0.2804 | 0.11084 | -0.0418 | -2.5298
-6.5 | -0.2838 | 0.10758 | -0.0361 | -2.638
-6 | -0.2635 | 0.10288 | -0.0336 | -2.5612
-5.5 | -0.2818 | 0.10112 | -0.0271 | -2.7868
-5 | -0.2896 | 0.09788 | -0.0204 | -2.9587
-3 | -0.4604 | 0.05773 | -0.0419 | -7.9751
-2.5 | -0.4145 | 0.05245 | -0.0432 | -7.9028
-2 | -0.3641 | 0.04888 | -0.0441 | -7.4489
-1.5 | -0.3149 | 0.04677 | -0.044 | -6.7329
-1 | -0.268 | 0.04541 | -0.0434 | -5.9018
-0.5 | -0.2223 | 0.04487 | -0.0421 | -4.9543
0 | -0.1717 | 0.04475 | -0.0421 | -3.8369
0.5 | -0.1388 | 0.04213 | -0.0355 | -3.2946
1 | -0.0956 | 0.04408 | -0.0361 | -2.1688
1.5 | -0.0542 | 0.04619 | -0.0368 | -1.1734
2 | 0.0148 | 0.05054 | -0.0429 | 0.29284
3.5 | 0.1846 | 0.06178 | -0.0544 | 2.988
4 | 0.2376 | 0.06576 | -0.0575 | 3.6131
5 | 0.3218 | 0.07278 | -0.0603 | 4.4215
5.5 | 0.3655 | 0.0767 | -0.0619 | 4.7653
6.5 | 0.4473 | 0.08546 | -0.065 | 5.234
7 | 0.4759 | 0.08878 | -0.0649 | 5.3604
7.5 | 0.5184 | 0.09383 | -0.0668 | 5.5249
8 | 0.5537 | 0.099 | -0.0681 | 5.5929
8.5 | 0.5754 | 0.10259 | -0.0678 | 5.6087
9 | 0.6248 | 0.10949 | -0.0706 | 5.7065
9.5 | 0.6351 | 0.11272 | -0.0697 | 5.6343
10 | 0.6619 | 0.11818 | -0.0707 | 5.6008
10.5 | 0.6964 | 0.12408 | -0.0721 | 5.6125
11 | 0.7179 | 0.12887 | -0.0724 | 5.5707
11.5 | 0.8072 | 0.12508 | -0.0679 | 6.4535
12 | 0.8525 | 0.12659 | -0.0664 | 6.7343
12.5 | 0.903 | 0.12677 | -0.064 | 7.1231
13 | 0.9867 | 0.11901 | -0.057 | 8.2909
13.5 | 1.2255 | 0.07927 | -0.0336 | 15.4598
14 | 1.2453 | 0.08451 | -0.0314 | 14.7355
14.5 | 1.2704 | 0.09028 | -0.0299 | 14.0718
15 | 1.2086 | 0.1061 | -0.0343 | 11.3911
15.5 | 1.1259 | 0.12886 | -0.0446 | 8.7374
16.5 | 0.9902 | 0.18526 | -0.0769 | 5.3449
17.5 | 0.9427 | 0.22157 | -0.1026 | 4.2546
18 | 0.963 | 0.23003 | -0.1057 | 4.1864
18.5 | 0.9943 | 0.24098 | -0.1077 | 4.1261
19 | 0.9958 | 0.24413 | -0.1128 | 4.079
19.5 | 1.0061 | 0.25045 | -0.1176 | 4.0172

## 7. Re 50k Mach 0.50 (1)
BIGFOIL.COM POLAR EXPORT
GA 37-615
GA 37-615 |  |  |  | Cl Max: | 1.527 | at alpha= | 8.5 | deg
JavaFoil+Calcfoil stall+Eppler ext transition |  |  |  | L/D Max: | 33.204 | at alpha= | 4.5 | deg
Re: | 50000 |  |  | Cd Min: | 0.02071 | at alpha= | -0.5 | deg
Mach: | 0.5 |  |  | Cl=0 at alpha= | -4.0926 | deg
|  |  |  | @ Cl=0.1, Cd= | 0.04469
|  |  |  | @ Cl=0.4, Cd= | 0.021014
|  |  |  | @ Cl=0.6, Cd= | 0.025817
alpha (deg) | Cl | Cd | Cm | Cl/Cd
-20 | -0.885 | 0.45126 | -0.036 | -1.961
-19.5 | -0.858 | 0.44422 | -0.036 | -1.931
-19 | -0.831 | 0.44107 | -0.037 | -1.884
-18.5 | -0.8 | 0.39068 | -0.034 | -2.048
-18 | -0.773 | 0.37872 | -0.034 | -2.041
-17.5 | -0.746 | 0.36312 | -0.034 | -2.054
-17 | -0.719 | 0.36464 | -0.034 | -1.971
-16.5 | -0.692 | 0.3651 | -0.034 | -1.895
-16 | -0.665 | 0.35965 | -0.034 | -1.848
-15.5 | -0.637 | 0.34154 | -0.035 | -1.866
-15 | -0.61 | 0.30653 | -0.035 | -1.99
-14.5 | -0.583 | 0.31395 | -0.036 | -1.856
-14 | -0.555 | 0.30387 | -0.036 | -1.827
-13.5 | -0.528 | 0.30246 | -0.036 | -1.744
-13 | -0.499 | 0.26988 | -0.033 | -1.847
-12.5 | -0.471 | 0.26007 | -0.032 | -1.81
-12 | -0.443 | 0.2606 | -0.033 | -1.7
-11.5 | -0.415 | 0.25746 | -0.033 | -1.613
-11 | -0.388 | 0.25444 | -0.033 | -1.524
-10.5 | -0.36 | 0.25179 | -0.034 | -1.429
-10 | -0.332 | 0.24915 | -0.034 | -1.333
-9.5 | -0.304 | 0.24667 | -0.034 | -1.233
-9 | -0.276 | 0.19539 | -0.033 | -1.413
-8.5 | -0.248 | 0.18312 | -0.032 | -1.354
-8 | -0.22 | 0.19247 | -0.032 | -1.143
-7.5 | -0.192 | 0.16945 | -0.031 | -1.132
-7 | -0.164 | 0.17455 | -0.031 | -0.938
-6.5 | -0.136 | 0.11274 | -0.029 | -1.203
-6 | -0.17 | 0.07895 | -0.03 | -2.151
-5.5 | -0.14 | 0.06454 | -0.031 | -2.162
-5 | -0.095 | 0.05661 | -0.031 | -1.677
-4.5 | -0.044 | 0.05214 | -0.032 | -0.845
-4 | 0.01 | 0.04808 | -0.033 | 0.207
-3.5 | 0.066 | 0.04588 | -0.035 | 1.431
-3 | 0.122 | 0.04392 | -0.039 | 2.789
-2.5 | 0.18 | 0.04235 | -0.04 | 4.25
-2 | 0.238 | 0.04119 | -0.042 | 5.773
-1.5 | 0.365 | 0.02097 | -0.089 | 17.419
-1 | 0.436 | 0.02106 | -0.09 | 20.693
-0.5 | 0.506 | 0.02071 | -0.09 | 24.45
0 | 0.536 | 0.025 | -0.091 | 21.443
0.5 | 0.601 | 0.02583 | -0.092 | 23.283
1 | 0.666 | 0.02646 | -0.093 | 25.184
1.5 | 0.731 | 0.02712 | -0.094 | 26.959
2 | 0.796 | 0.02791 | -0.095 | 28.499
2.5 | 0.86 | 0.02889 | -0.096 | 29.755
3 | 0.924 | 0.02981 | -0.096 | 30.996
3.5 | 0.988 | 0.03081 | -0.097 | 32.049
4 | 1.051 | 0.03209 | -0.098 | 32.748
4.5 | 1.114 | 0.03356 | -0.098 | 33.204
5 | 1.166 | 0.03524 | -0.099 | 33.094
5.5 | 1.225 | 0.03694 | -0.1 | 33.158
6 | 1.281 | 0.03898 | -0.101 | 32.86
6.5 | 1.333 | 0.04078 | -0.101 | 32.701
7 | 1.382 | 0.04307 | -0.102 | 32.077
7.5 | 1.424 | 0.04599 | -0.102 | 30.967
8 | 1.502 | 0.05182 | -0.108 | 28.976
8.5 | 1.527 | 0.0554 | -0.108 | 27.558
9 | 1.334 | 0.07829 | -0.053 | 17.037
9.5 | 1.316 | 0.08993 | -0.047 | 14.636
10 | 1.242 | 0.10632 | -0.046 | 11.682
10.5 | 0.819 | 0.16713 | -0.042 | 4.899
11 | 0.847 | 0.24573 | -0.047 | 3.446
11.5 | 0.875 | 0.25049 | -0.049 | 3.492
12 | 0.903 | 0.27264 | -0.054 | 3.313
12.5 | 0.931 | 0.29399 | -0.055 | 3.166
13 | 0.958 | 0.29232 | -0.055 | 3.277
13.5 | 0.986 | 0.315 | -0.057 | 3.129

## 8. Re 50k Mach 0.50 (2)
BIGFOIL.COM POLAR EXPORT
GA 37-615
GA 37-615 |  |  |  | Cl Max: | 1.1244 | at alpha= | 20 | deg
XFOIL ncrit=9 |  |  |  | L/D Max: | 6.2052 | at alpha= | 13 | deg
Re: | 50000 |  |  | Cd Min: | 0.29055 | at alpha= | 20 | deg
Mach: | 0.5 |  |  | Cl=0 at alpha= | 1.9973 | deg
|  |  |  | @ Cl=0.1, Cd= | 0.061814
|  |  |  | @ Cl=0.4, Cd= | 0.0869
|  |  |  | @ Cl=0.6, Cd= | 0.1141
alpha (deg) | Cl | Cd | Cm | Cl/Cd
-8.5 | -0.2046 | 0.13014 | -0.0589 | -1.5722
-8 | -0.2109 | 0.12737 | -0.0581 | -1.6558
-7.5 | -0.2022 | 0.12259 | -0.0556 | -1.6494
-7 | -0.2171 | 0.12038 | -0.0516 | -1.8035
-6.5 | -0.2039 | 0.11581 | -0.0497 | -1.7606
-6 | -0.2365 | 0.11507 | -0.0411 | -2.0553
-5.5 | -0.2343 | 0.11057 | -0.0365 | -2.119
-5 | -0.2532 | 0.10779 | -0.0301 | -2.349
-4 | -0.3993 | 0.10403 | -0.0109 | -3.8383
-3.5 | -0.5718 | 0.09151 | -0.0142 | -6.2485
-3 | -0.551 | 0.07795 | -0.0303 | -7.0686
-2.5 | -0.5188 | 0.06962 | -0.034 | -7.4519
-2 | -0.4695 | 0.06203 | -0.0401 | -7.5689
-1.5 | -0.4141 | 0.05669 | -0.0441 | -7.3046
-1 | -0.3546 | 0.05316 | -0.0463 | -6.6704
-0.5 | -0.2976 | 0.05106 | -0.0469 | -5.8284
0 | -0.2424 | 0.05017 | -0.0461 | -4.8316
0.5 | -0.1866 | 0.05019 | -0.0453 | -3.7179
1 | -0.1313 | 0.04922 | -0.0424 | -2.6676
1.5 | -0.0744 | 0.051 | -0.0424 | -1.4588
2 | 0.0004 | 0.05553 | -0.0482 | 0.0072033
2.5 | 0.0685 | 0.05976 | -0.053 | 1.1463
3 | 0.1237 | 0.06336 | -0.0557 | 1.9523
3.5 | 0.1801 | 0.06727 | -0.0586 | 2.6773
4 | 0.2412 | 0.07241 | -0.0623 | 3.331
4.5 | 0.2757 | 0.07487 | -0.0619 | 3.6824
5 | 0.3247 | 0.07915 | -0.0639 | 4.1023
6 | 0.407 | 0.08762 | -0.0661 | 4.6451
6.5 | 0.448 | 0.09211 | -0.0674 | 4.8637
7.5 | 0.5192 | 0.1016 | -0.0692 | 5.1102
8 | 0.5634 | 0.10742 | -0.0712 | 5.2448
8.5 | 0.5879 | 0.11208 | -0.0715 | 5.2454
9.5 | 0.6538 | 0.12307 | -0.0738 | 5.3124
10 | 0.6836 | 0.12862 | -0.0748 | 5.3149
10.5 | 0.7195 | 0.13425 | -0.0758 | 5.3594
11 | 0.7977 | 0.13299 | -0.0716 | 5.9982
11.5 | 0.8422 | 0.13655 | -0.0709 | 6.1677
12 | 0.8632 | 0.14128 | -0.0711 | 6.1099
12.5 | 0.8937 | 0.1458 | -0.0709 | 6.1296
13 | 0.9301 | 0.14989 | -0.07 | 6.2052
13.5 | 0.9445 | 0.15702 | -0.0718 | 6.0152
14 | 0.9664 | 0.16383 | -0.0731 | 5.8988
14.5 | 0.97 | 0.17433 | -0.0781 | 5.5642
15 | 0.9814 | 0.1841 | -0.0824 | 5.3308
15.5 | 0.9802 | 0.19594 | -0.0897 | 5.0026
16 | 0.9909 | 0.20649 | -0.0954 | 4.7988
16.5 | 1.0003 | 0.21788 | -0.1022 | 4.5911
17 | 1.0037 | 0.23764 | -0.1143 | 4.2236
17.5 | 1.0137 | 0.24477 | -0.1203 | 4.1414
18 | 1.0431 | 0.25618 | -0.1238 | 4.0717
18.5 | 1.0572 | 0.26263 | -0.1293 | 4.0254
19 | 1.0753 | 0.27079 | -0.1344 | 3.971
19.5 | 1.1061 | 0.28363 | -0.1378 | 3.8998
20 | 1.1244 | 0.29055 | -0.143 | 3.8699

## 9. Re 100k Mach 0.00 (1)
BIGFOIL.COM POLAR EXPORT
GA 37-615
GA 37-615 |  |  |  | Cl Max: | 1.628 | at alpha= | 11.5 | deg
JavaFoil+Calcfoil stall+Eppler ext transition |  |  |  | L/D Max: | 50.362 | at alpha= | 6 | deg
Re: | 100000 |  |  | Cd Min: | 0.01417 | at alpha= | -0.5 | deg
Mach: | 0 |  |  | Cl=0 at alpha= | -4.0938 | deg
|  |  |  | @ Cl=0.1, Cd= | 0.037571
|  |  |  | @ Cl=0.4, Cd= | 0.014247
|  |  |  | @ Cl=0.6, Cd= | 0.016947
alpha (deg) | Cl | Cd | Cm | Cl/Cd
-19 | -0.467 | 0.26726 | -0.021 | -1.746
-18.5 | -0.479 | 0.26136 | -0.022 | -1.831
-18 | -0.49 | 0.24087 | -0.022 | -2.035
-17.5 | -0.501 | 0.23964 | -0.022 | -2.091
-17 | -0.511 | 0.22094 | -0.022 | -2.314
-16.5 | -0.521 | 0.20419 | -0.022 | -2.55
-16 | -0.529 | 0.1854 | -0.022 | -2.853
-15.5 | -0.536 | 0.17972 | -0.023 | -2.981
-15 | -0.541 | 0.16907 | -0.022 | -3.2
-14.5 | -0.545 | 0.15907 | -0.023 | -3.424
-14 | -0.546 | 0.14488 | -0.023 | -3.769
-13.5 | -0.545 | 0.13694 | -0.024 | -3.982
-13 | -0.542 | 0.12888 | -0.024 | -4.205
-12.5 | -0.536 | 0.11602 | -0.024 | -4.619
-12 | -0.527 | 0.10989 | -0.025 | -4.795
-11.5 | -0.515 | 0.1023 | -0.025 | -5.032
-11 | -0.499 | 0.0942 | -0.025 | -5.302
-10.5 | -0.481 | 0.08854 | -0.026 | -5.432
-10 | -0.459 | 0.08415 | -0.026 | -5.455
-9.5 | -0.434 | 0.07859 | -0.026 | -5.52
-9 | -0.405 | 0.07183 | -0.026 | -5.644
-8.5 | -0.374 | 0.06723 | -0.027 | -5.564
-8 | -0.34 | 0.06309 | -0.027 | -5.384
-7.5 | -0.303 | 0.0594 | -0.028 | -5.096
-7 | -0.263 | 0.0557 | -0.028 | -4.726
-6.5 | -0.222 | 0.05206 | -0.028 | -4.259
-6 | -0.178 | 0.04928 | -0.029 | -3.617
-5.5 | -0.133 | 0.04668 | -0.03 | -2.854
-5 | -0.087 | 0.04435 | -0.031 | -1.96
-4.5 | -0.039 | 0.04227 | -0.033 | -0.934
-4 | 0.009 | 0.04026 | -0.035 | 0.219
-3.5 | 0.058 | 0.03872 | -0.036 | 1.49
-3 | 0.107 | 0.03738 | -0.037 | 2.864
-2.5 | 0.193 | 0.0154 | -0.08 | 12.53
-2 | 0.254 | 0.01529 | -0.08 | 16.627
-1.5 | 0.316 | 0.01531 | -0.081 | 20.673
-1 | 0.378 | 0.01429 | -0.081 | 26.423
-0.5 | 0.439 | 0.01417 | -0.082 | 30.971
0 | 0.477 | 0.01611 | -0.082 | 29.614
0.5 | 0.534 | 0.01656 | -0.083 | 32.265
1 | 0.592 | 0.0169 | -0.084 | 35.025
1.5 | 0.65 | 0.01724 | -0.084 | 37.679
2 | 0.707 | 0.01727 | -0.085 | 40.933
2.5 | 0.764 | 0.01778 | -0.086 | 42.954
3 | 0.821 | 0.01829 | -0.087 | 44.873
3.5 | 0.877 | 0.01891 | -0.087 | 46.401
4 | 0.933 | 0.01956 | -0.088 | 47.69
4.5 | 0.989 | 0.02017 | -0.089 | 49.046
5 | 1.038 | 0.02101 | -0.089 | 49.405
5.5 | 1.091 | 0.02181 | -0.09 | 50.033
6 | 1.144 | 0.02271 | -0.09 | 50.362
6.5 | 1.195 | 0.02392 | -0.091 | 49.943
7 | 1.244 | 0.02505 | -0.091 | 49.665
7.5 | 1.292 | 0.02625 | -0.092 | 49.211
8 | 1.338 | 0.02766 | -0.093 | 48.364
8.5 | 1.382 | 0.02905 | -0.093 | 47.583
9 | 1.459 | 0.035 | -0.097 | 41.676
9.5 | 1.499 | 0.03628 | -0.098 | 41.318
10 | 1.536 | 0.03835 | -0.098 | 40.054
10.5 | 1.57 | 0.04116 | -0.099 | 38.149
11 | 1.601 | 0.04342 | -0.099 | 36.871
11.5 | 1.628 | 0.04514 | -0.1 | 36.054
12 | 1.425 | 0.08808 | -0.051 | 16.183
12.5 | 1.44 | 0.09425 | -0.048 | 15.282
13 | 1.448 | 0.10068 | -0.046 | 14.385
13.5 | 1.451 | 0.1076 | -0.045 | 13.488
14 | 1.45 | 0.11463 | -0.045 | 12.652
14.5 | 1.445 | 0.12285 | -0.045 | 11.76
15 | 1.434 | 0.13167 | -0.045 | 10.892
15.5 | 1.419 | 0.14049 | -0.045 | 10.101
16 | 1.4 | 0.14831 | -0.044 | 9.441
16.5 | 1.377 | 0.1576 | -0.044 | 8.739

## 10. Re 100k Mach 0.00 (2)
BIGFOIL.COM POLAR EXPORT
GA 37-615
GA 37-615 |  |  |  | Cl Max: | 1.4121 | at alpha= | 16.5 | deg
XFOIL ncrit=9 |  |  |  | L/D Max: | 24.9558 | at alpha= | 12.5 | deg
Re: | 100000 |  |  | Cd Min: | 0.22976 | at alpha= | -20 | deg
Mach: | 0 |  |  | Cl=0 at alpha= | -3.6631 | deg
|  |  |  | @ Cl=0.1, Cd= | 0.032704
|  |  |  | @ Cl=0.4, Cd= | 0.061763
|  |  |  | @ Cl=0.6, Cd= | 0.066618
alpha (deg) | Cl | Cd | Cm | Cl/Cd
-20 | -0.5046 | 0.22976 | 0.0078 | -2.1962
-19 | -0.4676 | 0.21693 | -0.0003 | -2.1555
-18.5 | -0.448 | 0.21084 | -0.004 | -2.1248
-18 | -0.4306 | 0.20513 | -0.0083 | -2.0992
-17.5 | -0.4247 | 0.20314 | -0.015 | -2.0907
-17 | -0.3996 | 0.19326 | -0.0175 | -2.0677
-16.5 | -0.3766 | 0.18606 | -0.0203 | -2.0241
-16 | -0.3587 | 0.17996 | -0.0242 | -1.9932
-15.5 | -0.3525 | 0.17633 | -0.0303 | -1.9991
-15 | -0.3311 | 0.16765 | -0.0335 | -1.9749
-14.5 | -0.3072 | 0.16066 | -0.0363 | -1.9121
-14 | -0.2944 | 0.15508 | -0.0415 | -1.8984
-13.5 | -0.3072 | 0.15321 | -0.0506 | -2.0051
-13 | -0.2634 | 0.14179 | -0.0501 | -1.8577
-12.5 | -0.2537 | 0.13736 | -0.0527 | -1.847
-12 | -0.2477 | 0.13156 | -0.0688 | -1.8828
-11.5 | -0.1892 | 0.11986 | -0.0727 | -1.5785
-11 | -0.1765 | 0.11335 | -0.0849 | -1.5571
-10.5 | -0.1385 | 0.10505 | -0.0867 | -1.3184
-10 | -0.1575 | 0.10094 | -0.0951 | -1.5603
-9.5 | -0.1207 | 0.09369 | -0.0924 | -1.2883
-9 | -0.1601 | 0.08935 | -0.1022 | -1.7918
-8.5 | -0.1102 | 0.08315 | -0.0961 | -1.3253
-8 | -0.1226 | 0.07732 | -0.1002 | -1.5856
-7.5 | -0.1871 | 0.0731 | -0.1097 | -2.5595
-7 | -0.1739 | 0.06739 | -0.1092 | -2.5805
-6.5 | -0.1374 | 0.06252 | -0.1052 | -2.1977
-5.5 | -0.1344 | 0.04443 | -0.1103 | -3.025
-5 | -0.1032 | 0.03917 | -0.107 | -2.6347
-4.5 | -0.0695 | 0.03673 | -0.1045 | -1.8922
-4 | -0.0285 | 0.0353 | -0.1023 | -0.80737
-3.5 | 0.0138 | 0.0336 | -0.1009 | 0.41071
-3 | 0.0356 | 0.03402 | -0.097 | 1.0464
-2.5 | 0.0943 | 0.03235 | -0.0969 | 2.915
-2 | 0.0707 | 0.03488 | -0.0883 | 2.0269
-1.5 | 0.1006 | 0.03266 | -0.0834 | 3.0802
-1 | 0.1099 | 0.03436 | -0.0752 | 3.1985
-0.5 | 0.1773 | 0.03656 | -0.0787 | 4.8496
0 | 0.1804 | 0.03846 | -0.0753 | 4.6906
0.5 | 0.2581 | 0.03948 | -0.0791 | 6.5375
1 | 0.2563 | 0.04258 | -0.0752 | 6.0193
1.5 | 0.2722 | 0.04562 | -0.0736 | 5.9667
3.5 | 0.3544 | 0.05855 | -0.0696 | 6.0529
4 | 0.3849 | 0.06065 | -0.0684 | 6.3462
4.5 | 0.4176 | 0.06306 | -0.0677 | 6.6223
5 | 0.4534 | 0.06567 | -0.0674 | 6.9042
5.5 | 0.493 | 0.06835 | -0.0673 | 7.2129
6 | 0.5895 | 0.06615 | -0.0674 | 8.9116
6.5 | 0.6276 | 0.06785 | -0.0664 | 9.2498
7 | 0.6762 | 0.06923 | -0.066 | 9.7674
7.5 | 0.7268 | 0.07039 | -0.0657 | 10.3253
8 | 0.777 | 0.07138 | -0.0652 | 10.8854
8.5 | 0.8282 | 0.07203 | -0.0645 | 11.498
9 | 0.8827 | 0.072 | -0.0636 | 12.2597
10 | 0.963 | 0.07229 | -0.0601 | 13.3213
12 | 1.2499 | 0.05063 | -0.0489 | 24.6869
12.5 | 1.27 | 0.05089 | -0.0444 | 24.9558
13 | 1.2444 | 0.05799 | -0.0413 | 21.4589
13.5 | 1.2408 | 0.06348 | -0.0389 | 19.5463
14 | 1.2601 | 0.06679 | -0.0368 | 18.8666
14.5 | 1.2922 | 0.06919 | -0.0348 | 18.6761
15 | 1.3334 | 0.07145 | -0.033 | 18.662
15.5 | 1.374 | 0.07464 | -0.0317 | 18.4084
16 | 1.4042 | 0.07895 | -0.0309 | 17.7859
16.5 | 1.4121 | 0.08593 | -0.0305 | 16.4331
17 | 1.3895 | 0.0952 | -0.0311 | 14.5956
17.5 | 1.355 | 0.10631 | -0.0334 | 12.7457
18 | 1.306 | 0.12034 | -0.0384 | 10.8526
18.5 | 1.2409 | 0.13902 | -0.0478 | 8.9261
19 | 1.1732 | 0.16219 | -0.0615 | 7.2335

## 11. Re 100k Mach 0.10 (1)
BIGFOIL.COM POLAR EXPORT
GA 37-615
GA 37-615 |  |  |  | Cl Max: | 1.629 | at alpha= | 11.5 | deg
JavaFoil+Calcfoil stall+Eppler ext transition |  |  |  | L/D Max: | 50.074 | at alpha= | 6 | deg
Re: | 100000 |  |  | Cd Min: | 0.01424 | at alpha= | -0.5 | deg
Mach: | 0.1 |  |  | Cl=0 at alpha= | -4.0918 | deg
|  |  |  | @ Cl=0.1, Cd= | 0.037652
|  |  |  | @ Cl=0.4, Cd= | 0.01428
|  |  |  | @ Cl=0.6, Cd= | 0.017063
alpha (deg) | Cl | Cd | Cm | Cl/Cd
-18.5 | -0.432 | 0.26538 | -0.021 | -1.629
-18 | -0.446 | 0.25096 | -0.022 | -1.778
-17.5 | -0.46 | 0.24864 | -0.022 | -1.849
-17 | -0.473 | 0.22872 | -0.022 | -2.066
-16.5 | -0.485 | 0.21204 | -0.022 | -2.286
-16 | -0.496 | 0.19347 | -0.023 | -2.563
-15.5 | -0.506 | 0.18765 | -0.023 | -2.694
-15 | -0.514 | 0.17643 | -0.023 | -2.912
-14.5 | -0.52 | 0.15818 | -0.023 | -3.289
-14 | -0.525 | 0.1473 | -0.023 | -3.561
-13.5 | -0.527 | 0.14014 | -0.024 | -3.758
-13 | -0.526 | 0.1325 | -0.024 | -3.969
-12.5 | -0.522 | 0.11909 | -0.024 | -4.387
-12 | -0.516 | 0.10963 | -0.025 | -4.705
-11.5 | -0.506 | 0.10159 | -0.025 | -4.98
-11 | -0.493 | 0.09536 | -0.025 | -5.165
-10.5 | -0.476 | 0.09021 | -0.026 | -5.273
-10 | -0.455 | 0.0855 | -0.026 | -5.325
-9.5 | -0.431 | 0.07906 | -0.026 | -5.456
-9 | -0.404 | 0.07304 | -0.026 | -5.531
-8.5 | -0.373 | 0.0684 | -0.027 | -5.458
-8 | -0.34 | 0.06316 | -0.027 | -5.376
-7.5 | -0.303 | 0.06006 | -0.028 | -5.044
-7 | -0.264 | 0.0562 | -0.028 | -4.693
-6.5 | -0.222 | 0.05242 | -0.029 | -4.24
-6 | -0.179 | 0.04915 | -0.029 | -3.638
-5.5 | -0.134 | 0.04668 | -0.03 | -2.865
-5 | -0.087 | 0.04433 | -0.031 | -1.968
-4.5 | -0.04 | 0.0422 | -0.033 | -0.939
-4 | 0.009 | 0.04032 | -0.035 | 0.219
-3.5 | 0.058 | 0.03871 | -0.036 | 1.498
-3 | 0.108 | 0.03745 | -0.038 | 2.873
-2.5 | 0.194 | 0.01537 | -0.08 | 12.616
-2 | 0.256 | 0.01539 | -0.081 | 16.606
-1.5 | 0.318 | 0.01527 | -0.081 | 20.824
-1 | 0.379 | 0.0143 | -0.082 | 26.544
-0.5 | 0.441 | 0.01424 | -0.082 | 30.977
0 | 0.48 | 0.01611 | -0.083 | 29.778
0.5 | 0.537 | 0.0165 | -0.083 | 32.532
1 | 0.594 | 0.01703 | -0.084 | 34.899
1.5 | 0.653 | 0.01735 | -0.085 | 37.618
2 | 0.71 | 0.01738 | -0.086 | 40.871
2.5 | 0.768 | 0.01786 | -0.086 | 42.971
3 | 0.824 | 0.0184 | -0.087 | 44.797
3.5 | 0.881 | 0.01904 | -0.088 | 46.273
4 | 0.938 | 0.0197 | -0.088 | 47.579
4.5 | 0.993 | 0.0203 | -0.089 | 48.931
5 | 1.043 | 0.02125 | -0.089 | 49.057
5.5 | 1.096 | 0.02195 | -0.09 | 49.936
6 | 1.148 | 0.02294 | -0.091 | 50.074
6.5 | 1.2 | 0.0241 | -0.091 | 49.795
7 | 1.249 | 0.02529 | -0.092 | 49.382
7.5 | 1.297 | 0.02653 | -0.092 | 48.871
8 | 1.343 | 0.02787 | -0.093 | 48.187
8.5 | 1.42 | 0.03355 | -0.097 | 42.333
9 | 1.464 | 0.03539 | -0.097 | 41.359
9.5 | 1.504 | 0.03679 | -0.098 | 40.877
10 | 1.541 | 0.03887 | -0.099 | 39.637
10.5 | 1.574 | 0.04174 | -0.099 | 37.709
11 | 1.604 | 0.04394 | -0.1 | 36.492
11.5 | 1.629 | 0.04567 | -0.1 | 35.659
12 | 1.425 | 0.08868 | -0.05 | 16.072
12.5 | 1.439 | 0.09516 | -0.047 | 15.124
13 | 1.445 | 0.10119 | -0.046 | 14.283
13.5 | 1.446 | 0.10818 | -0.044 | 13.366
14 | 1.442 | 0.11695 | -0.045 | 12.332
14.5 | 1.433 | 0.12514 | -0.043 | 11.449
15 | 1.419 | 0.13212 | -0.045 | 10.741
15.5 | 1.4 | 0.14152 | -0.044 | 9.893
16 | 1.377 | 0.15156 | -0.044 | 9.085
16.5 | 1.35 | 0.16079 | -0.044 | 8.394

## 12. Re 100k Mach 0.10 (2)
BIGFOIL.COM POLAR EXPORT
GA 37-615
GA 37-615 |  |  |  | Cl Max: | 1.4006 | at alpha= | 16.5 | deg
XFOIL ncrit=9 |  |  |  | L/D Max: | 24.7679 | at alpha= | 12 | deg
Re: | 100000 |  |  | Cd Min: | 0.24255 | at alpha= | 20 | deg
Mach: | 0.1 |  |  | Cl=0 at alpha= | -3.4778 | deg
|  |  |  | @ Cl=0.1, Cd= | 0.033054
|  |  |  | @ Cl=0.4, Cd= | 0.061836
|  |  |  | @ Cl=0.6, Cd= | 0.068715
alpha (deg) | Cl | Cd | Cm | Cl/Cd
-20 | -0.5058 | 0.23063 | 0.0077 | -2.1931
-19 | -0.4677 | 0.21743 | -0.0002 | -2.151
-18.5 | -0.4481 | 0.21135 | -0.004 | -2.1202
-18 | -0.4308 | 0.20573 | -0.0085 | -2.094
-17.5 | -0.4261 | 0.20423 | -0.0153 | -2.0864
-17 | -0.3979 | 0.19342 | -0.0175 | -2.0572
-16.5 | -0.3756 | 0.18646 | -0.0204 | -2.0144
-16 | -0.3578 | 0.18037 | -0.0245 | -1.9837
-15.5 | -0.3534 | 0.17728 | -0.031 | -1.9935
-15 | -0.3279 | 0.16777 | -0.0336 | -1.9545
-14.5 | -0.3052 | 0.16098 | -0.0367 | -1.8959
-14 | -0.2939 | 0.15573 | -0.0423 | -1.8872
-13.5 | -0.3069 | 0.15397 | -0.0515 | -1.9932
-13 | -0.2606 | 0.14224 | -0.0504 | -1.8321
-12.5 | -0.248 | 0.13735 | -0.0542 | -1.8056
-12 | -0.2455 | 0.132 | -0.0711 | -1.8598
-11.5 | -0.1821 | 0.11988 | -0.0739 | -1.519
-11 | -0.1764 | 0.11397 | -0.0868 | -1.5478
-10.5 | -0.135 | 0.10553 | -0.0869 | -1.2793
-10 | -0.1582 | 0.10168 | -0.096 | -1.5559
-9.5 | -0.1166 | 0.09419 | -0.0925 | -1.2379
-9 | -0.1614 | 0.09003 | -0.1031 | -1.7927
-8.5 | -0.1067 | 0.0837 | -0.0962 | -1.2748
-8 | -0.114 | 0.07799 | -0.0996 | -1.4617
-7 | -0.1649 | 0.06777 | -0.1089 | -2.4332
-6.5 | -0.1296 | 0.06331 | -0.1047 | -2.0471
-6 | -0.1282 | 0.06002 | -0.1039 | -2.136
-5.5 | -0.1383 | 0.04485 | -0.1105 | -3.0836
-5 | -0.1035 | 0.03964 | -0.1077 | -2.611
-4.5 | -0.0757 | 0.03741 | -0.1045 | -2.0235
-4 | -0.0294 | 0.03559 | -0.1029 | -0.82607
-3.5 | -0.0016 | 0.03458 | -0.0999 | -0.04627
-3 | 0.0344 | 0.03428 | -0.0974 | 1.0035
-2.5 | 0.0958 | 0.0325 | -0.0975 | 2.9477
-2 | 0.0673 | 0.03532 | -0.0883 | 1.9054
-1.5 | 0.1041 | 0.03277 | -0.0845 | 3.1767
-1 | 0.1024 | 0.03483 | -0.0755 | 2.94
-0.5 | 0.1748 | 0.03684 | -0.0786 | 4.7448
0 | 0.1794 | 0.03863 | -0.0753 | 4.6441
1 | 0.2493 | 0.04292 | -0.0747 | 5.8085
1.5 | 0.2715 | 0.0457 | -0.0734 | 5.9409
3 | 0.2994 | 0.05615 | -0.0682 | 5.3321
3.5 | 0.3588 | 0.05904 | -0.0702 | 6.0772
4 | 0.389 | 0.06104 | -0.069 | 6.3729
4.5 | 0.4216 | 0.0634 | -0.0682 | 6.6498
5 | 0.4577 | 0.06599 | -0.0678 | 6.9359
5.5 | 0.5779 | 0.06416 | -0.0701 | 9.0072
6 | 0.561 | 0.06963 | -0.0679 | 8.0569
6.5 | 0.6305 | 0.068 | -0.0665 | 9.2721
7 | 0.6822 | 0.06928 | -0.0663 | 9.847
7.5 | 0.7339 | 0.0704 | -0.0659 | 10.4247
8 | 0.7849 | 0.07135 | -0.0654 | 11.0007
8.5 | 0.8277 | 0.07254 | -0.0644 | 11.4103
9.5 | 0.9054 | 0.07432 | -0.0615 | 12.1825
10.5 | 1.0488 | 0.06717 | -0.0577 | 15.6141
11.5 | 1.1954 | 0.05483 | -0.0514 | 21.8019
12 | 1.254 | 0.05063 | -0.0481 | 24.7679
12.5 | 1.2625 | 0.05249 | -0.0437 | 24.0522
13 | 1.2391 | 0.05952 | -0.0408 | 20.8182
13.5 | 1.2389 | 0.06472 | -0.0385 | 19.1425
14 | 1.2605 | 0.06787 | -0.0363 | 18.5723
14.5 | 1.2954 | 0.07009 | -0.0343 | 18.482
15 | 1.3355 | 0.07263 | -0.0325 | 18.3877
15.5 | 1.3722 | 0.07636 | -0.0312 | 17.9701
16 | 1.3983 | 0.08111 | -0.0304 | 17.2396
16.5 | 1.4006 | 0.08865 | -0.0302 | 15.7992
17 | 1.3729 | 0.09862 | -0.0314 | 13.9211
17.5 | 1.3337 | 0.11065 | -0.0345 | 12.0533
18 | 1.2822 | 0.12567 | -0.0407 | 10.2029
18.5 | 1.2192 | 0.14492 | -0.0511 | 8.4129
19 | 1.1619 | 0.16709 | -0.0642 | 6.9537
19.5 | 1.0341 | 0.23694 | -0.1027 | 4.3644
20 | 1.03 | 0.24255 | -0.11 | 4.2465

## 13. Re 100k Mach 0.25 (1)
BIGFOIL.COM POLAR EXPORT
GA 37-615
GA 37-615 |  |  |  | Cl Max: | 1.611 | at alpha= | 11 | deg
JavaFoil+Calcfoil stall+Eppler ext transition |  |  |  | L/D Max: | 49.218 | at alpha= | 6 | deg
Re: | 100000 |  |  | Cd Min: | 0.01447 | at alpha= | -0.5 | deg
Mach: | 0.25 |  |  | Cl=0 at alpha= | -4.09 | deg
|  |  |  | @ Cl=0.1, Cd= | 0.038019
|  |  |  | @ Cl=0.4, Cd= | 0.014512
|  |  |  | @ Cl=0.6, Cd= | 0.017382
alpha (deg) | Cl | Cd | Cm | Cl/Cd
-16 | -0.15 | 0.33726 | -0.024 | -0.445
-15.5 | -0.21 | 0.27377 | -0.024 | -0.766
-15 | -0.255 | 0.25969 | -0.024 | -0.981
-14.5 | -0.294 | 0.2206 | -0.024 | -1.332
-14 | -0.328 | 0.20398 | -0.025 | -1.608
-13.5 | -0.358 | 0.18838 | -0.024 | -1.899
-13 | -0.383 | 0.17557 | -0.025 | -2.18
-12.5 | -0.403 | 0.14994 | -0.025 | -2.688
-12 | -0.418 | 0.13758 | -0.025 | -3.04
-11.5 | -0.428 | 0.1249 | -0.025 | -3.425
-11 | -0.432 | 0.11545 | -0.025 | -3.739
-10.5 | -0.43 | 0.10608 | -0.026 | -4.051
-10 | -0.422 | 0.09635 | -0.026 | -4.378
-9.5 | -0.408 | 0.08632 | -0.026 | -4.73
-9 | -0.389 | 0.07884 | -0.027 | -4.936
-8.5 | -0.365 | 0.07231 | -0.027 | -5.046
-8 | -0.336 | 0.06685 | -0.028 | -5.023
-7.5 | -0.302 | 0.06191 | -0.028 | -4.884
-7 | -0.265 | 0.05751 | -0.028 | -4.612
-6.5 | -0.225 | 0.05368 | -0.029 | -4.188
-6 | -0.182 | 0.05009 | -0.029 | -3.627
-5.5 | -0.136 | 0.04768 | -0.03 | -2.859
-5 | -0.089 | 0.04503 | -0.031 | -1.98
-4.5 | -0.041 | 0.04256 | -0.033 | -0.954
-4 | 0.009 | 0.04078 | -0.035 | 0.222
-3.5 | 0.059 | 0.03908 | -0.037 | 1.522
-3 | 0.11 | 0.03776 | -0.038 | 2.924
-2.5 | 0.162 | 0.03664 | -0.039 | 4.414
-2 | 0.262 | 0.0156 | -0.082 | 16.819
-1.5 | 0.327 | 0.0155 | -0.083 | 21.088
-1 | 0.39 | 0.01452 | -0.084 | 26.859
-0.5 | 0.453 | 0.01447 | -0.084 | 31.304
0 | 0.491 | 0.01657 | -0.085 | 29.648
0.5 | 0.55 | 0.01694 | -0.085 | 32.481
1 | 0.61 | 0.01747 | -0.086 | 34.922
1.5 | 0.669 | 0.01784 | -0.087 | 37.537
2 | 0.729 | 0.01828 | -0.088 | 39.851
2.5 | 0.787 | 0.01842 | -0.088 | 42.754
3 | 0.846 | 0.01899 | -0.089 | 44.526
3.5 | 0.903 | 0.0197 | -0.09 | 45.839
4 | 0.961 | 0.0203 | -0.09 | 47.349
4.5 | 1.019 | 0.02119 | -0.091 | 48.077
5 | 1.068 | 0.02211 | -0.092 | 48.318
5.5 | 1.123 | 0.02283 | -0.092 | 49.19
6 | 1.177 | 0.02391 | -0.093 | 49.218
6.5 | 1.228 | 0.02499 | -0.093 | 49.134
7 | 1.277 | 0.02646 | -0.094 | 48.277
7.5 | 1.325 | 0.02786 | -0.095 | 47.567
8 | 1.371 | 0.02932 | -0.095 | 46.755
8.5 | 1.449 | 0.03566 | -0.099 | 40.618
9 | 1.49 | 0.03689 | -0.1 | 40.395
9.5 | 1.528 | 0.03933 | -0.1 | 38.855
10 | 1.561 | 0.04171 | -0.101 | 37.422
10.5 | 1.589 | 0.04495 | -0.101 | 35.352
11 | 1.611 | 0.04722 | -0.102 | 34.118
11.5 | 1.408 | 0.0864 | -0.05 | 16.298
12 | 1.419 | 0.09255 | -0.047 | 15.333
12.5 | 1.423 | 0.09983 | -0.046 | 14.254
13 | 1.413 | 0.10715 | -0.046 | 13.191
13.5 | 1.395 | 0.11521 | -0.045 | 12.106
14 | 1.368 | 0.12398 | -0.044 | 11.03
14.5 | 1.332 | 0.13679 | -0.044 | 9.736
15 | 1.287 | 0.14536 | -0.044 | 8.854
15.5 | 1.234 | 0.16287 | -0.044 | 7.577
16 | 1.173 | 0.17507 | -0.043 | 6.701

## 14. Re 100k Mach 0.25 (2)
BIGFOIL.COM POLAR EXPORT
GA 37-615
GA 37-615 |  |  |  | Cl Max: | 1.3407 | at alpha= | 15.5 | deg
XFOIL ncrit=9 |  |  |  | L/D Max: | 22.7414 | at alpha= | 12 | deg
Re: | 100000 |  |  | Cd Min: | 0.24916 | at alpha= | 20 | deg
Mach: | 0.25 |  |  | Cl=0 at alpha= | -99 | deg
|  |  |  | @ Cl=0.1, Cd= | 0.03913
|  |  |  | @ Cl=0.4, Cd= | 0.064059
|  |  |  | @ Cl=0.6, Cd= | 0.069575
alpha (deg) | Cl | Cd | Cm | Cl/Cd
0 | 0.2054 | 0.03913 | -0.0787 | 5.2492
0.5 | 0.1998 | 0.04191 | -0.0747 | 4.7674
1 | 0.2206 | 0.0445 | -0.0731 | 4.9573
1.5 | 0.2502 | 0.04726 | -0.0726 | 5.2941
3 | 0.2952 | 0.05683 | -0.0683 | 5.1944
3.5 | 0.3293 | 0.05926 | -0.0675 | 5.5569
4 | 0.3687 | 0.06196 | -0.0675 | 5.9506
4.5 | 0.4112 | 0.06481 | -0.0677 | 6.3447
5 | 0.4492 | 0.06749 | -0.0675 | 6.6558
5.5 | 0.4882 | 0.06991 | -0.0671 | 6.9833
6.5 | 0.6318 | 0.06948 | -0.0663 | 9.0933
7 | 0.6747 | 0.07135 | -0.0657 | 9.4562
7.5 | 0.7221 | 0.07295 | -0.0652 | 9.8986
8 | 0.7735 | 0.07413 | -0.0646 | 10.4344
8.5 | 0.8274 | 0.07486 | -0.0639 | 11.0526
9 | 0.8462 | 0.07766 | -0.0622 | 10.8962
9.5 | 0.903 | 0.07721 | -0.0608 | 11.6954
10 | 0.9727 | 0.07468 | -0.0589 | 13.0249
10.5 | 1.011 | 0.0744 | -0.0564 | 13.5887
12 | 1.246 | 0.05479 | -0.0442 | 22.7414
12.5 | 1.2314 | 0.06043 | -0.0408 | 20.3773
13 | 1.2227 | 0.06657 | -0.0385 | 18.3671
13.5 | 1.2377 | 0.07056 | -0.0361 | 17.5411
14 | 1.2718 | 0.07293 | -0.0335 | 17.4386
14.5 | 1.3076 | 0.076 | -0.0315 | 17.2053
15 | 1.34 | 0.08005 | -0.03 | 16.7395
15.5 | 1.3407 | 0.0876 | -0.0298 | 15.3048
16 | 1.3287 | 0.09664 | -0.0308 | 13.749
16.5 | 1.3143 | 0.1061 | -0.0328 | 12.3874
17 | 1.2995 | 0.1164 | -0.0356 | 11.1641
17.5 | 1.2519 | 0.13149 | -0.0429 | 9.5209
18 | 1.085 | 0.17923 | -0.0742 | 6.0537
19 | 1.0167 | 0.23397 | -0.1072 | 4.3454
19.5 | 1.0465 | 0.24376 | -0.1084 | 4.2932
20 | 1.0449 | 0.24916 | -0.1157 | 4.1937

## 15. Re 100k Mach 0.50 (1)
BIGFOIL.COM POLAR EXPORT
GA 37-615
GA 37-615 |  |  |  | Cl Max: | 1.542 | at alpha= | 9 | deg
JavaFoil+Calcfoil stall+Eppler ext transition |  |  |  | L/D Max: | 45.289 | at alpha= | 4.5 | deg
Re: | 100000 |  |  | Cd Min: | 0.01561 | at alpha= | -0.5 | deg
Mach: | 0.5 |  |  | Cl=0 at alpha= | -4.0926 | deg
|  |  |  | @ Cl=0.1, Cd= | 0.040096
|  |  |  | @ Cl=0.4, Cd= | 0.016635
|  |  |  | @ Cl=0.6, Cd= | 0.01894
alpha (deg) | Cl | Cd | Cm | Cl/Cd
-20 | -0.885 | 0.34752 | -0.036 | -2.546
-19.5 | -0.858 | 0.34288 | -0.036 | -2.502
-19 | -0.831 | 0.34783 | -0.037 | -2.39
-18.5 | -0.8 | 0.30968 | -0.034 | -2.585
-18 | -0.773 | 0.3144 | -0.034 | -2.46
-17.5 | -0.746 | 0.29213 | -0.034 | -2.554
-17 | -0.719 | 0.28448 | -0.034 | -2.527
-16.5 | -0.692 | 0.2884 | -0.034 | -2.399
-16 | -0.665 | 0.28248 | -0.035 | -2.353
-15.5 | -0.637 | 0.27244 | -0.035 | -2.339
-15 | -0.61 | 0.24704 | -0.036 | -2.469
-14.5 | -0.583 | 0.23897 | -0.036 | -2.438
-14 | -0.555 | 0.23721 | -0.036 | -2.34
-13.5 | -0.528 | 0.22717 | -0.037 | -2.322
-13 | -0.499 | 0.21787 | -0.034 | -2.289
-12.5 | -0.471 | 0.20929 | -0.033 | -2.25
-12 | -0.443 | 0.20489 | -0.033 | -2.163
-11.5 | -0.415 | 0.20172 | -0.034 | -2.059
-11 | -0.388 | 0.19867 | -0.034 | -1.951
-10.5 | -0.36 | 0.19593 | -0.034 | -1.837
-10 | -0.332 | 0.19322 | -0.035 | -1.719
-9.5 | -0.304 | 0.1907 | -0.035 | -1.595
-9 | -0.276 | 0.1523 | -0.034 | -1.812
-8.5 | -0.248 | 0.13949 | -0.033 | -1.778
-8 | -0.22 | 0.15114 | -0.034 | -1.456
-7.5 | -0.192 | 0.12492 | -0.032 | -1.536
-7 | -0.164 | 0.07806 | -0.032 | -2.098
-6.5 | -0.136 | 0.09291 | -0.031 | -1.46
-6 | -0.17 | 0.06692 | -0.031 | -2.538
-5.5 | -0.14 | 0.05677 | -0.032 | -2.458
-5 | -0.095 | 0.0502 | -0.032 | -1.891
-4.5 | -0.044 | 0.04637 | -0.033 | -0.95
-4 | 0.01 | 0.04327 | -0.035 | 0.23
-3.5 | 0.066 | 0.04111 | -0.037 | 1.597
-3 | 0.123 | 0.03941 | -0.04 | 3.11
-2.5 | 0.18 | 0.03806 | -0.042 | 4.731
-2 | 0.238 | 0.03697 | -0.044 | 6.435
-1.5 | 0.365 | 0.01664 | -0.091 | 21.951
-1 | 0.436 | 0.01663 | -0.092 | 26.21
-0.5 | 0.507 | 0.01561 | -0.093 | 32.454
0 | 0.545 | 0.01844 | -0.094 | 29.545
0.5 | 0.611 | 0.01904 | -0.095 | 32.096
1 | 0.677 | 0.01958 | -0.095 | 34.567
1.5 | 0.743 | 0.02016 | -0.096 | 36.822
2 | 0.807 | 0.02072 | -0.097 | 38.977
2.5 | 0.872 | 0.02148 | -0.098 | 40.61
3 | 0.937 | 0.02199 | -0.098 | 42.612
3.5 | 1.001 | 0.02279 | -0.099 | 43.926
4 | 1.065 | 0.02379 | -0.1 | 44.749
4.5 | 1.128 | 0.02491 | -0.1 | 45.289
5 | 1.18 | 0.02621 | -0.101 | 45.039
5.5 | 1.239 | 0.02762 | -0.102 | 44.857
6 | 1.295 | 0.0291 | -0.102 | 44.495
6.5 | 1.348 | 0.03055 | -0.103 | 44.115
7 | 1.396 | 0.03238 | -0.104 | 43.109
7.5 | 1.438 | 0.03461 | -0.104 | 41.538
8 | 1.507 | 0.0443 | -0.108 | 34.027
8.5 | 1.533 | 0.04781 | -0.109 | 32.055
9 | 1.542 | 0.05157 | -0.11 | 29.895
9.5 | 1.317 | 0.07851 | -0.048 | 16.77
10 | 1.242 | 0.09099 | -0.046 | 13.65
10.5 | 0.819 | 0.13741 | -0.042 | 5.959
11 | 0.847 | 0.18738 | -0.047 | 4.52
11.5 | 0.875 | 0.19662 | -0.049 | 4.449
12 | 0.903 | 0.20587 | -0.054 | 4.388
12.5 | 0.931 | 0.21839 | -0.055 | 4.261
13 | 0.958 | 0.22835 | -0.056 | 4.196
13.5 | 0.986 | 0.24376 | -0.057 | 4.044
14 | 1.016 | 0.26926 | -0.064 | 3.773

## 16. Re 100k Mach 0.50 (2)
BIGFOIL.COM POLAR EXPORT
GA 37-615
GA 37-615 |  |  |  | Cl Max: | 1.2095 | at alpha= | 13.5 | deg
XFOIL ncrit=9 |  |  |  | L/D Max: | 14.9961 | at alpha= | 11.5 | deg
Re: | 100000 |  |  | Cd Min: | 0.2563 | at alpha= | 18.5 | deg
Mach: | 0.5 |  |  | Cl=0 at alpha= | -1.2941 | deg
|  |  |  | @ Cl=0.1, Cd= | 0.052182
|  |  |  | @ Cl=0.4, Cd= | 0.06658
|  |  |  | @ Cl=0.6, Cd= | 0.074472
alpha (deg) | Cl | Cd | Cm | Cl/Cd
-20 | -0.5339 | 0.2512 | 0.0104 | -2.1254
-19.5 | -0.509 | 0.24379 | 0.0049 | -2.0879
-19 | -0.4879 | 0.23882 | -0.0019 | -2.043
-18.5 | -0.4655 | 0.23184 | -0.0079 | -2.0079
-18 | -0.435 | 0.22153 | -0.0118 | -1.9636
-17.5 | -0.4087 | 0.214 | -0.0171 | -1.9098
-17 | -0.3846 | 0.20737 | -0.0233 | -1.8547
-16.5 | -0.3749 | 0.20654 | -0.0319 | -1.8151
-16 | -0.3334 | 0.19214 | -0.0352 | -1.7352
-15.5 | -0.3038 | 0.18441 | -0.0409 | -1.6474
-15 | -0.2888 | 0.18097 | -0.0495 | -1.5958
-14.5 | -0.2657 | 0.17303 | -0.0547 | -1.5356
-14 | -0.2222 | 0.16353 | -0.0624 | -1.3588
-13.5 | -0.1846 | 0.15589 | -0.0744 | -1.1842
-13 | -0.1597 | 0.14859 | -0.0836 | -1.0748
-12.5 | -0.1219 | 0.13974 | -0.0869 | -0.87233
-12 | -0.1174 | 0.13616 | -0.0921 | -0.86222
-11.5 | -0.0908 | 0.12799 | -0.0938 | -0.70943
-11 | -0.0775 | 0.12297 | -0.0965 | -0.63024
-10.5 | -0.0687 | 0.11717 | -0.0992 | -0.58633
-10 | -0.0469 | 0.11129 | -0.1007 | -0.42142
-9.5 | -0.0436 | 0.10614 | -0.1043 | -0.41078
-8.5 | -0.0115 | 0.09523 | -0.1072 | -0.12076
-8 | -0.0101 | 0.09052 | -0.1093 | -0.11158
-7.5 | 0.0003 | 0.08589 | -0.1104 | 0.0034928
-7 | 0.0072 | 0.08152 | -0.1109 | 0.088322
-6.5 | 0.0094 | 0.07745 | -0.1107 | 0.12137
-6 | 0.0023 | 0.07438 | -0.1091 | 0.030922
-5.5 | -0.0778 | 0.06373 | -0.1209 | -1.2208
-5 | -0.1342 | 0.06096 | -0.1154 | -2.2014
-4.5 | -0.1287 | 0.05475 | -0.1141 | -2.3507
-4 | -0.1767 | 0.05551 | -0.1014 | -3.1832
-3.5 | -0.139 | 0.05069 | -0.1007 | -2.7422
-3 | -0.1427 | 0.04976 | -0.0938 | -2.8678
-2.5 | -0.1094 | 0.04813 | -0.0909 | -2.273
-2 | -0.0542 | 0.04608 | -0.0904 | -1.1762
-1.5 | -0.0105 | 0.04586 | -0.0879 | -0.22896
-1 | 0.015 | 0.04623 | -0.0842 | 0.32446
-0.5 | 0.0492 | 0.04672 | -0.0814 | 1.0531
0 | 0.0913 | 0.04529 | -0.0787 | 2.0159
0.5 | 0.0423 | 0.04998 | -0.0721 | 0.84634
1 | 0.0952 | 0.05196 | -0.0696 | 1.8322
2 | 0.1828 | 0.05601 | -0.0691 | 3.2637
2.5 | 0.2252 | 0.05851 | -0.0688 | 3.8489
3 | 0.2787 | 0.06177 | -0.0699 | 4.5119
3.5 | 0.3308 | 0.06479 | -0.0706 | 5.1057
4 | 0.3616 | 0.06674 | -0.0689 | 5.418
4.5 | 0.4624 | 0.06632 | -0.0693 | 6.9723
5 | 0.4998 | 0.06886 | -0.0684 | 7.2582
5.5 | 0.5414 | 0.0714 | -0.0677 | 7.5826
6 | 0.5878 | 0.0739 | -0.0673 | 7.954
6.5 | 0.639 | 0.0763 | -0.067 | 8.3748
7.5 | 0.71 | 0.08201 | -0.0651 | 8.6575
8 | 0.7605 | 0.08419 | -0.0644 | 9.0331
9 | 0.8408 | 0.08907 | -0.0622 | 9.4398
9.5 | 0.8758 | 0.09153 | -0.0607 | 9.5684
10 | 0.9463 | 0.09016 | -0.0579 | 10.4958
10.5 | 0.9936 | 0.09012 | -0.055 | 11.0253
11 | 1.0389 | 0.08962 | -0.0515 | 11.5923
11.5 | 1.1652 | 0.0777 | -0.0423 | 14.9961
12 | 1.1921 | 0.08011 | -0.0386 | 14.8808
12.5 | 1.1991 | 0.08602 | -0.0369 | 13.9398
13 | 1.2049 | 0.09304 | -0.0362 | 12.9503
13.5 | 1.2095 | 0.10063 | -0.0364 | 12.0193
14 | 1.1807 | 0.11363 | -0.0412 | 10.3907
14.5 | 1.1561 | 0.12671 | -0.0471 | 9.124
15 | 1.1112 | 0.14488 | -0.058 | 7.6698
15.5 | 1.0594 | 0.16848 | -0.0736 | 6.288
16 | 1.0438 | 0.18589 | -0.0843 | 5.6151
16.5 | 1.0473 | 0.19862 | -0.0917 | 5.2729
17 | 1.0687 | 0.2068 | -0.095 | 5.1678
17.5 | 1.0777 | 0.21953 | -0.102 | 4.9091
18.5 | 1.0951 | 0.2563 | -0.121 | 4.2727

## 17. Re 250k Mach 0.00 (1)
BIGFOIL.COM POLAR EXPORT
GA 37-615
GA 37-615 |  |  |  | Cl Max: | 1.686 | at alpha= | 13 | deg
JavaFoil+Calcfoil stall+Eppler ext transition |  |  |  | L/D Max: | 81.787 | at alpha= | 6 | deg
Re: | 250000 |  |  | Cd Min: | 0.01026 | at alpha= | -1 | deg
Mach: | 0 |  |  | Cl=0 at alpha= | -4.1078 | deg
|  |  |  | @ Cl=0.1, Cd= | 0.011873
|  |  |  | @ Cl=0.4, Cd= | 0.01026
|  |  |  | @ Cl=0.6, Cd= | 0.010946
alpha (deg) | Cl | Cd | Cm | Cl/Cd
-19 | -0.467 | 0.21668 | -0.022 | -2.155
-18.5 | -0.479 | 0.1963 | -0.023 | -2.439
-18 | -0.49 | 0.18758 | -0.023 | -2.614
-17.5 | -0.501 | 0.18929 | -0.023 | -2.648
-17 | -0.511 | 0.17967 | -0.023 | -2.847
-16.5 | -0.521 | 0.17088 | -0.023 | -3.048
-16 | -0.529 | 0.15828 | -0.023 | -3.342
-15.5 | -0.536 | 0.14953 | -0.023 | -3.584
-15 | -0.541 | 0.14128 | -0.023 | -3.83
-14.5 | -0.545 | 0.12998 | -0.023 | -4.19
-14 | -0.546 | 0.12405 | -0.024 | -4.403
-13.5 | -0.545 | 0.11526 | -0.024 | -4.732
-13 | -0.542 | 0.10856 | -0.024 | -4.992
-12.5 | -0.536 | 0.10042 | -0.025 | -5.337
-12 | -0.527 | 0.09585 | -0.025 | -5.498
-11.5 | -0.515 | 0.08753 | -0.025 | -5.882
-11 | -0.5 | 0.08144 | -0.026 | -6.134
-10.5 | -0.481 | 0.07743 | -0.026 | -6.212
-10 | -0.459 | 0.07231 | -0.026 | -6.348
-9.5 | -0.434 | 0.06794 | -0.026 | -6.386
-9 | -0.405 | 0.06281 | -0.027 | -6.456
-8.5 | -0.374 | 0.05883 | -0.027 | -6.358
-8 | -0.34 | 0.05535 | -0.028 | -6.138
-7.5 | -0.303 | 0.05314 | -0.029 | -5.698
-7 | -0.263 | 0.04987 | -0.029 | -5.279
-6.5 | -0.222 | 0.04701 | -0.03 | -4.719
-6 | -0.178 | 0.04458 | -0.032 | -4.001
-5.5 | -0.133 | 0.04216 | -0.032 | -3.162
-5 | -0.087 | 0.04009 | -0.036 | -2.172
-4.5 | -0.04 | 0.03813 | -0.038 | -1.038
-4 | 0.011 | 0.01211 | -0.081 | 0.897
-3.5 | 0.071 | 0.01194 | -0.082 | 5.959
-3 | 0.132 | 0.0118 | -0.082 | 11.182
-2.5 | 0.193 | 0.01159 | -0.083 | 16.654
-2 | 0.254 | 0.01184 | -0.084 | 21.48
-1.5 | 0.317 | 0.01172 | -0.085 | 27.015
-1 | 0.378 | 0.01026 | -0.086 | 36.835
-0.5 | 0.439 | 0.01026 | -0.086 | 42.787
0 | 0.496 | 0.01047 | -0.086 | 47.369
0.5 | 0.554 | 0.0108 | -0.087 | 51.322
1 | 0.614 | 0.01099 | -0.087 | 55.825
1.5 | 0.673 | 0.01121 | -0.088 | 60.025
2 | 0.731 | 0.01092 | -0.089 | 66.983
2.5 | 0.79 | 0.01121 | -0.089 | 70.42
3 | 0.848 | 0.01157 | -0.09 | 73.296
3.5 | 0.905 | 0.01195 | -0.091 | 75.786
4 | 0.962 | 0.01237 | -0.091 | 77.795
4.5 | 1.019 | 0.01274 | -0.092 | 79.99
5 | 1.069 | 0.01329 | -0.093 | 80.43
5.5 | 1.123 | 0.01378 | -0.093 | 81.497
6 | 1.177 | 0.01439 | -0.094 | 81.787
6.5 | 1.228 | 0.01511 | -0.094 | 81.262
7 | 1.278 | 0.01585 | -0.095 | 80.623
7.5 | 1.327 | 0.01665 | -0.095 | 79.682
8 | 1.373 | 0.01752 | -0.096 | 78.403
8.5 | 1.419 | 0.01845 | -0.097 | 76.882
9 | 1.467 | 0.02856 | -0.098 | 51.379
9.5 | 1.508 | 0.02986 | -0.098 | 50.503
10 | 1.545 | 0.03172 | -0.099 | 48.721
10.5 | 1.58 | 0.03394 | -0.099 | 46.538
11 | 1.611 | 0.03591 | -0.1 | 44.857
11.5 | 1.638 | 0.03753 | -0.101 | 43.657
12 | 1.662 | 0.03976 | -0.101 | 41.8
12.5 | 1.679 | 0.04199 | -0.102 | 39.99
13 | 1.686 | 0.04446 | -0.102 | 37.925
13.5 | 1.686 | 0.04691 | -0.103 | 35.934
14 | 1.668 | 0.0515 | -0.102 | 32.392
14.5 | 1.453 | 0.10904 | -0.058 | 13.329
15 | 1.44 | 0.11621 | -0.055 | 12.388
15.5 | 1.424 | 0.12437 | -0.053 | 11.448
16 | 1.404 | 0.13207 | -0.053 | 10.633
16.5 | 1.381 | 0.14051 | -0.052 | 9.827
17 | 1.353 | 0.1486 | -0.05 | 9.106
17.5 | 1.325 | 0.15701 | -0.051 | 8.437
18 | 1.292 | 0.1671 | -0.05 | 7.734

## 18. Re 250k Mach 0.00 (2)
BIGFOIL.COM POLAR EXPORT
GA 37-615
GA 37-615 |  |  |  | Cl Max: | 1.4239 | at alpha= | 9.5 | deg
XFOIL ncrit=9 |  |  |  | L/D Max: | 88.0793 | at alpha= | 9 | deg
Re: | 250000 |  |  | Cd Min: | 0.22723 | at alpha= | -20 | deg
Mach: | 0 |  |  | Cl=0 at alpha= | -4.1742 | deg
|  |  |  | @ Cl=0.1, Cd= | 0.016215
|  |  |  | @ Cl=0.4, Cd= | 0.012995
|  |  |  | @ Cl=0.6, Cd= | 0.013571
alpha (deg) | Cl | Cd | Cm | Cl/Cd
-20 | -0.504 | 0.22723 | 0.0094 | -2.218
-19 | -0.4694 | 0.21447 | 0.0007 | -2.1887
-18.5 | -0.4501 | 0.2085 | -0.0028 | -2.1588
-18 | -0.4317 | 0.20245 | -0.0067 | -2.1324
-17.5 | -0.4138 | 0.1961 | -0.0108 | -2.1101
-17 | -0.403 | 0.19005 | -0.0168 | -2.1205
-16.5 | -0.3824 | 0.18249 | -0.0198 | -2.0955
-16 | -0.362 | 0.17632 | -0.0229 | -2.0531
-15.5 | -0.3435 | 0.1699 | -0.027 | -2.0218
-14.5 | -0.3171 | 0.15495 | -0.0447 | -2.0465
-14 | -0.2768 | 0.14681 | -0.0466 | -1.8854
-13.5 | -0.2618 | 0.14097 | -0.0488 | -1.8571
-13 | -0.2509 | 0.13467 | -0.0515 | -1.8631
-12.5 | -0.2607 | 0.1274 | -0.0584 | -2.0463
-12 | -0.2395 | 0.12049 | -0.0587 | -1.9877
-11.5 | -0.2203 | 0.11502 | -0.0599 | -1.9153
-11 | -0.212 | 0.10839 | -0.0634 | -1.9559
-10.5 | -0.2339 | 0.0987 | -0.0734 | -2.3698
-10 | -0.2068 | 0.09319 | -0.0714 | -2.2191
-9.5 | -0.193 | 0.08764 | -0.0733 | -2.2022
-9 | -0.1937 | 0.08016 | -0.0778 | -2.4164
-8.5 | -0.2504 | 0.06667 | -0.0927 | -3.7558
-8 | -0.2696 | 0.05763 | -0.0951 | -4.6781
-7.5 | -0.2443 | 0.05306 | -0.0952 | -4.6042
-7 | -0.2394 | 0.04941 | -0.0953 | -4.8452
-6.5 | -0.2099 | 0.04115 | -0.0964 | -5.1009
-6 | -0.1778 | 0.03673 | -0.0961 | -4.8407
-5.5 | -0.1385 | 0.02499 | -0.0929 | -5.5422
-5 | -0.0876 | 0.02167 | -0.0922 | -4.0425
-4.5 | -0.0344 | 0.01958 | -0.0917 | -1.7569
-4 | 0.0184 | 0.01802 | -0.0914 | 1.0211
-3.5 | 0.0708 | 0.01675 | -0.091 | 4.2269
-3 | 0.1237 | 0.01578 | -0.0907 | 7.839
-2.5 | 0.1768 | 0.01512 | -0.0908 | 11.6931
-2 | 0.2223 | 0.01299 | -0.0904 | 17.1132
-1.5 | 0.2754 | 0.01276 | -0.0897 | 21.5831
-1 | 0.3267 | 0.01282 | -0.0888 | 25.4836
-0.5 | 0.3721 | 0.01293 | -0.0859 | 28.778
0 | 0.4195 | 0.01304 | -0.0834 | 32.1702
0.5 | 0.4643 | 0.0133 | -0.0809 | 34.9098
1 | 0.5296 | 0.01346 | -0.0828 | 39.3462
1.5 | 0.6182 | 0.0136 | -0.0899 | 45.4559
2 | 0.6978 | 0.01398 | -0.0959 | 49.9142
2.5 | 0.7339 | 0.01453 | -0.0933 | 50.5093
3 | 0.7832 | 0.01491 | -0.0928 | 52.5285
3.5 | 0.837 | 0.01534 | -0.093 | 54.5632
4 | 0.8843 | 0.01609 | -0.0925 | 54.9596
4.5 | 0.9398 | 0.01638 | -0.0929 | 57.3748
5 | 0.9939 | 0.01689 | -0.0932 | 58.8455
5.5 | 1.0412 | 0.01766 | -0.0927 | 58.9581
6 | 1.1019 | 0.0175 | -0.0935 | 62.9657
6.5 | 1.1496 | 0.01788 | -0.0928 | 64.2953
7 | 1.2079 | 0.01722 | -0.0928 | 70.1452
7.5 | 1.263 | 0.01642 | -0.0923 | 76.9184
8 | 1.3128 | 0.01601 | -0.0912 | 81.9988
8.5 | 1.3584 | 0.01587 | -0.0896 | 85.5955
9 | 1.3987 | 0.01588 | -0.0872 | 88.0793
9.5 | 1.4239 | 0.01638 | -0.0826 | 86.9292
10 | 1.4216 | 0.01776 | -0.0743 | 80.045
10.5 | 1.3915 | 0.02163 | -0.0651 | 64.3319
11 | 1.3564 | 0.02729 | -0.058 | 49.7032
11.5 | 1.3245 | 0.03369 | -0.0528 | 39.3143
12 | 1.2998 | 0.04026 | -0.0491 | 32.2851
12.5 | 1.2837 | 0.04668 | -0.0467 | 27.5
13 | 1.2782 | 0.05251 | -0.0451 | 24.342
13.5 | 1.2782 | 0.05803 | -0.0439 | 22.0265
14 | 1.2846 | 0.06301 | -0.0431 | 20.3872
14.5 | 1.2925 | 0.0679 | -0.0424 | 19.0353

## 19. Re 250k Mach 0.10 (1)
BIGFOIL.COM POLAR EXPORT
GA 37-615
GA 37-615 |  |  |  | Cl Max: | 1.682 | at alpha= | 13 | deg
JavaFoil+Calcfoil stall+Eppler ext transition |  |  |  | L/D Max: | 81.42 | at alpha= | 6 | deg
Re: | 250000 |  |  | Cd Min: | 0.01022 | at alpha= | -0.5 | deg
Mach: | 0.1 |  |  | Cl=0 at alpha= | -4.1078 | deg
|  |  |  | @ Cl=0.1, Cd= | 0.011815
|  |  |  | @ Cl=0.4, Cd= | 0.01028
|  |  |  | @ Cl=0.6, Cd= | 0.010917
alpha (deg) | Cl | Cd | Cm | Cl/Cd
-18.5 | -0.432 | 0.20625 | -0.023 | -2.096
-18 | -0.446 | 0.20255 | -0.023 | -2.204
-17.5 | -0.46 | 0.20226 | -0.023 | -2.274
-17 | -0.473 | 0.18456 | -0.023 | -2.561
-16.5 | -0.485 | 0.1779 | -0.023 | -2.726
-16 | -0.496 | 0.15605 | -0.024 | -3.178
-15.5 | -0.506 | 0.15102 | -0.024 | -3.349
-15 | -0.514 | 0.14822 | -0.024 | -3.467
-14.5 | -0.52 | 0.13425 | -0.024 | -3.876
-14 | -0.525 | 0.12614 | -0.024 | -4.16
-13.5 | -0.527 | 0.11968 | -0.024 | -4.401
-13 | -0.526 | 0.11323 | -0.024 | -4.646
-12.5 | -0.523 | 0.10474 | -0.025 | -4.989
-12 | -0.516 | 0.09495 | -0.025 | -5.434
-11.5 | -0.506 | 0.08934 | -0.025 | -5.664
-11 | -0.493 | 0.0833 | -0.026 | -5.914
-10.5 | -0.476 | 0.07728 | -0.026 | -6.156
-10 | -0.455 | 0.0729 | -0.026 | -6.246
-9.5 | -0.431 | 0.06779 | -0.026 | -6.363
-9 | -0.404 | 0.06308 | -0.027 | -6.405
-8.5 | -0.373 | 0.05879 | -0.028 | -6.35
-8 | -0.34 | 0.05547 | -0.028 | -6.122
-7.5 | -0.303 | 0.05311 | -0.028 | -5.704
-7 | -0.264 | 0.05014 | -0.029 | -5.261
-6.5 | -0.222 | 0.04732 | -0.031 | -4.7
-6 | -0.179 | 0.04466 | -0.031 | -4.007
-5.5 | -0.134 | 0.04243 | -0.033 | -3.155
-5 | -0.087 | 0.04024 | -0.036 | -2.173
-4.5 | -0.04 | 0.03812 | -0.038 | -1.043
-4 | 0.011 | 0.01211 | -0.081 | 0.901
-3.5 | 0.071 | 0.01189 | -0.082 | 6.009
-3 | 0.133 | 0.01173 | -0.083 | 11.294
-2.5 | 0.194 | 0.01161 | -0.084 | 16.701
-2 | 0.256 | 0.01184 | -0.085 | 21.592
-1.5 | 0.318 | 0.01181 | -0.085 | 26.943
-1 | 0.38 | 0.01031 | -0.086 | 36.826
-0.5 | 0.441 | 0.01022 | -0.086 | 43.162
0 | 0.498 | 0.01046 | -0.087 | 47.624
0.5 | 0.557 | 0.01072 | -0.087 | 51.937
1 | 0.616 | 0.01099 | -0.088 | 56.066
1.5 | 0.676 | 0.01129 | -0.089 | 59.883
2 | 0.735 | 0.01096 | -0.089 | 66.996
2.5 | 0.793 | 0.01131 | -0.09 | 70.16
3 | 0.851 | 0.01167 | -0.09 | 72.949
3.5 | 0.909 | 0.01206 | -0.091 | 75.395
4 | 0.967 | 0.01248 | -0.092 | 77.455
4.5 | 1.024 | 0.01287 | -0.092 | 79.535
5 | 1.074 | 0.01346 | -0.093 | 79.772
5.5 | 1.128 | 0.01389 | -0.094 | 81.22
6 | 1.181 | 0.01451 | -0.094 | 81.42
6.5 | 1.233 | 0.01525 | -0.095 | 80.853
7 | 1.283 | 0.01602 | -0.095 | 80.078
7.5 | 1.332 | 0.01683 | -0.096 | 79.114
8 | 1.379 | 0.0177 | -0.096 | 77.895
8.5 | 1.429 | 0.02736 | -0.097 | 52.216
9 | 1.472 | 0.0289 | -0.098 | 50.933
9.5 | 1.513 | 0.03037 | -0.099 | 49.813
10 | 1.55 | 0.03212 | -0.099 | 48.249
10.5 | 1.583 | 0.03445 | -0.1 | 45.952
11 | 1.613 | 0.03634 | -0.1 | 44.391
11.5 | 1.64 | 0.03804 | -0.101 | 43.106
12 | 1.662 | 0.04034 | -0.102 | 41.209
12.5 | 1.678 | 0.04279 | -0.102 | 39.205
13 | 1.682 | 0.04519 | -0.103 | 37.216
13.5 | 1.674 | 0.04794 | -0.103 | 34.906
14 | 1.448 | 0.10408 | -0.054 | 13.912
14.5 | 1.434 | 0.11093 | -0.047 | 12.93
15 | 1.423 | 0.1176 | -0.053 | 12.104
15.5 | 1.403 | 0.12583 | -0.051 | 11.15
16 | 1.38 | 0.13385 | -0.051 | 10.308
16.5 | 1.351 | 0.1411 | -0.049 | 9.578
17 | 1.32 | 0.15029 | -0.048 | 8.784
17.5 | 1.286 | 0.1595 | -0.048 | 8.063
18 | 1.251 | 0.16932 | -0.052 | 7.386

## 20. Re 250k Mach 0.10 (2)
BIGFOIL.COM POLAR EXPORT
GA 37-615
GA 37-615 |  |  |  | Cl Max: | 1.4243 | at alpha= | 9.5 | deg
XFOIL ncrit=9 |  |  |  | L/D Max: | 86.9541 | at alpha= | 9 | deg
Re: | 250000 |  |  | Cd Min: | 0.22786 | at alpha= | -20 | deg
Mach: | 0.1 |  |  | Cl=0 at alpha= | -4.1745 | deg
|  |  |  | @ Cl=0.1, Cd= | 0.016359
|  |  |  | @ Cl=0.4, Cd= | 0.013069
|  |  |  | @ Cl=0.6, Cd= | 0.013667
alpha (deg) | Cl | Cd | Cm | Cl/Cd
-20 | -0.5049 | 0.22786 | 0.0094 | -2.2158
-19 | -0.4696 | 0.21504 | 0.0008 | -2.1838
-18.5 | -0.4502 | 0.20905 | -0.0028 | -2.1536
-18 | -0.4317 | 0.20296 | -0.0067 | -2.127
-17.5 | -0.4136 | 0.19657 | -0.0109 | -2.1041
-17 | -0.4032 | 0.19063 | -0.0171 | -2.1151
-16.5 | -0.3812 | 0.18294 | -0.0198 | -2.0837
-16 | -0.3608 | 0.17675 | -0.0231 | -2.0413
-15.5 | -0.342 | 0.17028 | -0.0273 | -2.0085
-15 | -0.3267 | 0.16328 | -0.0331 | -2.0009
-14.5 | -0.3102 | 0.15486 | -0.045 | -2.0031
-14 | -0.275 | 0.14737 | -0.0466 | -1.8661
-13.5 | -0.2604 | 0.1415 | -0.0487 | -1.8403
-13 | -0.2496 | 0.13516 | -0.0515 | -1.8467
-12.5 | -0.2595 | 0.12796 | -0.0586 | -2.028
-12 | -0.2357 | 0.12113 | -0.0585 | -1.9458
-11 | -0.2101 | 0.10883 | -0.0637 | -1.9305
-10.5 | -0.2314 | 0.09929 | -0.0737 | -2.3305
-10 | -0.2015 | 0.09403 | -0.0711 | -2.1429
-9.5 | -0.1882 | 0.08833 | -0.0732 | -2.1306
-9 | -0.1922 | 0.0804 | -0.0786 | -2.3905
-8.5 | -0.2507 | 0.06737 | -0.0933 | -3.7212
-8 | -0.2562 | 0.05887 | -0.0951 | -4.352
-7.5 | -0.2358 | 0.05423 | -0.0954 | -4.3481
-7 | -0.2372 | 0.05011 | -0.0959 | -4.7336
-6.5 | -0.2077 | 0.0418 | -0.097 | -4.9689
-6 | -0.1768 | 0.03723 | -0.0967 | -4.7489
-5.5 | -0.1386 | 0.02549 | -0.0937 | -5.4374
-5 | -0.088 | 0.02196 | -0.0929 | -4.0073
-4.5 | -0.0345 | 0.01987 | -0.0923 | -1.7363
-4 | 0.0185 | 0.01818 | -0.0921 | 1.0176
-3.5 | 0.0713 | 0.01687 | -0.0916 | 4.2264
-3 | 0.1246 | 0.01592 | -0.0913 | 7.8266
-2.5 | 0.1776 | 0.01521 | -0.0913 | 11.6765
-2 | 0.2236 | 0.01306 | -0.0909 | 17.121
-1.5 | 0.2772 | 0.01286 | -0.0902 | 21.5552
-1 | 0.3283 | 0.01291 | -0.0893 | 25.4299
-0.5 | 0.3745 | 0.013 | -0.0864 | 28.8077
0 | 0.4225 | 0.01313 | -0.084 | 32.1782
0.5 | 0.4665 | 0.01342 | -0.0814 | 34.7615
1 | 0.5306 | 0.01355 | -0.0829 | 39.1587
1.5 | 0.6196 | 0.0137 | -0.0899 | 45.2263
2 | 0.6998 | 0.01416 | -0.0961 | 49.4209
2.5 | 0.7371 | 0.01466 | -0.0937 | 50.2797
3 | 0.7873 | 0.01503 | -0.0932 | 52.3819
3.5 | 0.8383 | 0.01563 | -0.093 | 53.634
4 | 0.888 | 0.01627 | -0.0928 | 54.579
4.5 | 0.9448 | 0.01652 | -0.0933 | 57.1913
5 | 0.995 | 0.01727 | -0.0931 | 57.6144
5.5 | 1.0457 | 0.01786 | -0.0929 | 58.5498
6 | 1.1083 | 0.01767 | -0.0939 | 62.7221
6.5 | 1.1548 | 0.01807 | -0.0929 | 63.907
7 | 1.212 | 0.01749 | -0.0927 | 69.2967
7.5 | 1.2681 | 0.01662 | -0.0921 | 76.2996
8 | 1.3186 | 0.01618 | -0.091 | 81.4957
8.5 | 1.3647 | 0.016 | -0.0893 | 85.2938
9 | 1.4017 | 0.01612 | -0.0864 | 86.9541
9.5 | 1.4243 | 0.01664 | -0.0812 | 85.595
10 | 1.4184 | 0.01829 | -0.0726 | 77.5506
10.5 | 1.3862 | 0.02253 | -0.0637 | 61.5269
11 | 1.3497 | 0.02848 | -0.0568 | 47.3912
11.5 | 1.3179 | 0.03502 | -0.0519 | 37.6328
12.5 | 1.2781 | 0.04822 | -0.0462 | 26.5056
13 | 1.2737 | 0.05402 | -0.0446 | 23.5783
13.5 | 1.2737 | 0.05963 | -0.0435 | 21.3601
14 | 1.2815 | 0.06455 | -0.0428 | 19.8528
14.5 | 1.2905 | 0.06939 | -0.0421 | 18.5978

## 21. Re 250k Mach 0.25 (1)
BIGFOIL.COM POLAR EXPORT
GA 37-615
GA 37-615 |  |  |  | Cl Max: | 1.653 | at alpha= | 12.5 | deg
JavaFoil+Calcfoil stall+Eppler ext transition |  |  |  | L/D Max: | 79.228 | at alpha= | 6 | deg
Re: | 250000 |  |  | Cd Min: | 0.01042 | at alpha= | -0.5 | deg
Mach: | 0.25 |  |  | Cl=0 at alpha= | -4.09 | deg
|  |  |  | @ Cl=0.1, Cd= | 0.012023
|  |  |  | @ Cl=0.4, Cd= | 0.010428
|  |  |  | @ Cl=0.6, Cd= | 0.011172
alpha (deg) | Cl | Cd | Cm | Cl/Cd
-16 | -0.15 | 0.19067 | -0.026 | -0.788
-15.5 | -0.21 | 0.17715 | -0.026 | -1.184
-15 | -0.255 | 0.16277 | -0.025 | -1.567
-14.5 | -0.294 | 0.15102 | -0.026 | -1.946
-14 | -0.328 | 0.15947 | -0.025 | -2.057
-13.5 | -0.358 | 0.14877 | -0.025 | -2.405
-13 | -0.383 | 0.13463 | -0.025 | -2.844
-12.5 | -0.403 | 0.12168 | -0.026 | -3.314
-12 | -0.418 | 0.11239 | -0.026 | -3.722
-11.5 | -0.428 | 0.1007 | -0.026 | -4.249
-11 | -0.432 | 0.09423 | -0.026 | -4.582
-10.5 | -0.43 | 0.08668 | -0.026 | -4.958
-10 | -0.422 | 0.08051 | -0.027 | -5.241
-9.5 | -0.408 | 0.07419 | -0.027 | -5.504
-9 | -0.389 | 0.06738 | -0.028 | -5.776
-8.5 | -0.365 | 0.0617 | -0.028 | -5.914
-8 | -0.336 | 0.05722 | -0.028 | -5.869
-7.5 | -0.302 | 0.05506 | -0.029 | -5.493
-7 | -0.265 | 0.05166 | -0.03 | -5.136
-6.5 | -0.225 | 0.04828 | -0.03 | -4.658
-6 | -0.182 | 0.04548 | -0.032 | -3.997
-5.5 | -0.136 | 0.04282 | -0.033 | -3.186
-5 | -0.089 | 0.04079 | -0.035 | -2.188
-4.5 | -0.041 | 0.03835 | -0.039 | -1.061
-4 | 0.009 | 0.03668 | -0.04 | 0.248
-3.5 | 0.073 | 0.01204 | -0.084 | 6.09
-3 | 0.136 | 0.012 | -0.085 | 11.336
-2.5 | 0.199 | 0.01177 | -0.086 | 16.917
-2 | 0.263 | 0.01158 | -0.087 | 22.661
-1.5 | 0.327 | 0.01193 | -0.087 | 27.411
-1 | 0.39 | 0.01043 | -0.087 | 37.414
-0.5 | 0.453 | 0.01042 | -0.088 | 43.503
0 | 0.509 | 0.01079 | -0.089 | 47.217
0.5 | 0.57 | 0.01098 | -0.089 | 51.89
1 | 0.631 | 0.01137 | -0.09 | 55.516
1.5 | 0.692 | 0.01161 | -0.091 | 59.592
2 | 0.752 | 0.01188 | -0.091 | 63.316
2.5 | 0.812 | 0.01169 | -0.092 | 69.473
3 | 0.872 | 0.01209 | -0.093 | 72.091
3.5 | 0.931 | 0.01254 | -0.093 | 74.246
4 | 0.99 | 0.01292 | -0.094 | 76.63
4.5 | 1.048 | 0.01351 | -0.094 | 77.562
5 | 1.099 | 0.01408 | -0.095 | 78.052
5.5 | 1.155 | 0.01459 | -0.096 | 79.156
6 | 1.209 | 0.01526 | -0.096 | 79.228
6.5 | 1.261 | 0.01597 | -0.097 | 78.966
7 | 1.311 | 0.0169 | -0.097 | 77.609
7.5 | 1.36 | 0.01781 | -0.098 | 76.377
8 | 1.406 | 0.01877 | -0.099 | 74.928
8.5 | 1.457 | 0.02913 | -0.1 | 50.012
9 | 1.499 | 0.0304 | -0.101 | 49.317
9.5 | 1.537 | 0.03252 | -0.101 | 47.252
10 | 1.57 | 0.03454 | -0.102 | 45.451
10.5 | 1.598 | 0.03723 | -0.102 | 42.926
11 | 1.622 | 0.03937 | -0.103 | 41.2
11.5 | 1.64 | 0.04149 | -0.104 | 39.533
12 | 1.652 | 0.04411 | -0.104 | 37.449
12.5 | 1.653 | 0.04689 | -0.104 | 35.246
13 | 1.427 | 0.09493 | -0.062 | 15.029
13.5 | 1.398 | 0.10302 | -0.052 | 13.57
14 | 1.369 | 0.1102 | -0.048 | 12.422
14.5 | 1.333 | 0.11937 | -0.048 | 11.168
15 | 1.288 | 0.12705 | -0.048 | 10.141
15.5 | 1.235 | 0.13872 | -0.047 | 8.902
16 | 1.174 | 0.14817 | -0.046 | 7.922
16.5 | 1.106 | 0.16272 | -0.048 | 6.798
17 | 1.032 | 0.17414 | -0.048 | 5.925
17.5 | 0.952 | 0.19595 | -0.047 | 4.856

## 22. Re 250k Mach 0.25 (2)
BIGFOIL.COM POLAR EXPORT
GA 37-615
GA 37-615 |  |  |  | Cl Max: | 1.4142 | at alpha= | 9.5 | deg
XFOIL ncrit=9 |  |  |  | L/D Max: | 80.8275 | at alpha= | 8.5 | deg
Re: | 250000 |  |  | Cd Min: | 0.23166 | at alpha= | -20 | deg
Mach: | 0.25 |  |  | Cl=0 at alpha= | -4.1743 | deg
|  |  |  | @ Cl=0.1, Cd= | 0.017346
|  |  |  | @ Cl=0.4, Cd= | 0.013523
|  |  |  | @ Cl=0.6, Cd= | 0.014421
alpha (deg) | Cl | Cd | Cm | Cl/Cd
-20 | -0.5109 | 0.23166 | 0.0095 | -2.2054
-19.5 | -0.4937 | 0.22523 | 0.0045 | -2.192
-19 | -0.4714 | 0.21833 | 0.0013 | -2.1591
-18.5 | -0.4514 | 0.21212 | -0.0027 | -2.128
-18 | -0.4319 | 0.20578 | -0.0069 | -2.0988
-17.5 | -0.4132 | 0.19919 | -0.0116 | -2.0744
-17 | -0.4046 | 0.19393 | -0.0186 | -2.0863
-16.5 | -0.3757 | 0.18542 | -0.0204 | -2.0262
-16 | -0.3545 | 0.17902 | -0.0244 | -1.9802
-15.5 | -0.3341 | 0.17222 | -0.0294 | -1.94
-15 | -0.3148 | 0.16481 | -0.0414 | -1.9101
-14 | -0.268 | 0.15033 | -0.0462 | -1.7827
-13.5 | -0.2533 | 0.14426 | -0.0487 | -1.7559
-13 | -0.2459 | 0.13777 | -0.0528 | -1.7849
-12.5 | -0.2515 | 0.13082 | -0.0592 | -1.9225
-12 | -0.219 | 0.12428 | -0.058 | -1.7621
-11.5 | -0.2035 | 0.11819 | -0.0606 | -1.7218
-11 | -0.2094 | 0.11088 | -0.0676 | -1.8885
-10.5 | -0.199 | 0.10307 | -0.0702 | -1.9307
-10 | -0.1766 | 0.0977 | -0.0708 | -1.8076
-9.5 | -0.1665 | 0.09146 | -0.0737 | -1.8205
-9 | -0.1931 | 0.08079 | -0.0863 | -2.3901
-8.5 | -0.176 | 0.07469 | -0.085 | -2.3564
-8 | -0.1632 | 0.06935 | -0.0866 | -2.3533
-7.5 | -0.1851 | 0.06015 | -0.0945 | -3.0773
-7 | -0.2238 | 0.05102 | -0.1 | -4.3865
-6.5 | -0.1904 | 0.04548 | -0.1001 | -4.1865
-6 | -0.1691 | 0.04005 | -0.1002 | -4.2222
-5.5 | -0.1375 | 0.02832 | -0.0979 | -4.8552
-5 | -0.0895 | 0.02383 | -0.0968 | -3.7558
-4.5 | -0.0353 | 0.02157 | -0.096 | -1.6365
-4 | 0.0189 | 0.01908 | -0.0955 | 0.99057
-3.5 | 0.0753 | 0.01791 | -0.0949 | 4.2044
-3 | 0.1283 | 0.0167 | -0.0945 | 7.6826
-2.5 | 0.1829 | 0.01579 | -0.0942 | 11.5833
-2 | 0.2329 | 0.01373 | -0.0941 | 16.9629
-1.5 | 0.2838 | 0.0134 | -0.0931 | 21.1791
-1 | 0.3384 | 0.01336 | -0.0923 | 25.3293
-0.5 | 0.3877 | 0.01342 | -0.0896 | 28.8897
0 | 0.4342 | 0.01381 | -0.0871 | 31.441
0.5 | 0.4804 | 0.01398 | -0.0842 | 34.3634
1 | 0.5405 | 0.01406 | -0.0842 | 38.4424
1.5 | 0.6261 | 0.01458 | -0.0907 | 42.9424
2 | 0.7138 | 0.01499 | -0.0978 | 47.6184
2.5 | 0.7563 | 0.01533 | -0.0957 | 49.3346
3 | 0.802 | 0.01612 | -0.0945 | 49.7519
3.5 | 0.8516 | 0.01685 | -0.094 | 50.5401
4 | 0.9106 | 0.0171 | -0.0945 | 53.2515
4.5 | 0.9578 | 0.01814 | -0.0937 | 52.8004
5 | 1.0107 | 0.01875 | -0.0935 | 53.904
5.5 | 1.0743 | 0.01882 | -0.0943 | 57.0829
6 | 1.1159 | 0.01979 | -0.0925 | 56.3871
6.5 | 1.1888 | 0.019 | -0.094 | 62.5684
7 | 1.2444 | 0.0184 | -0.093 | 67.6304
7.5 | 1.306 | 0.01729 | -0.0924 | 75.535
8 | 1.3499 | 0.01711 | -0.0897 | 78.8954
8.5 | 1.387 | 0.01716 | -0.0861 | 80.8275
9 | 1.4114 | 0.01748 | -0.0805 | 80.7437
9.5 | 1.4142 | 0.01879 | -0.0728 | 75.2634
10 | 1.3958 | 0.02214 | -0.0649 | 63.0443
10.5 | 1.3579 | 0.02792 | -0.0575 | 48.6354
11 | 1.3199 | 0.03477 | -0.0519 | 37.9609
12 | 1.2693 | 0.04902 | -0.0457 | 25.8935
12.5 | 1.2582 | 0.05566 | -0.0441 | 22.6051
13 | 1.2583 | 0.06149 | -0.043 | 20.4635
13.5 | 1.2618 | 0.06712 | -0.0421 | 18.7992
14 | 1.2678 | 0.07254 | -0.0414 | 17.4773
14.5 | 1.2831 | 0.0771 | -0.0409 | 16.642

## 23. Re 250k Mach 0.50 (1)
BIGFOIL.COM POLAR EXPORT
GA 37-615
GA 37-615 |  |  |  | Cl Max: | 1.55 | at alpha= | 9 | deg
JavaFoil+Calcfoil stall+Eppler ext transition |  |  |  | L/D Max: | 71.039 | at alpha= | 4.5 | deg
Re: | 250000 |  |  | Cd Min: | 0.01112 | at alpha= | -0.5 | deg
Mach: | 0.5 |  |  | Cl=0 at alpha= | -4.0926 | deg
|  |  |  | @ Cl=0.1, Cd= | 0.03592
|  |  |  | @ Cl=0.4, Cd= | 0.0126
|  |  |  | @ Cl=0.6, Cd= | 0.012342
alpha (deg) | Cl | Cd | Cm | Cl/Cd
-20 | -0.885 | 0.27601 | -0.037 | -3.206
-19.5 | -0.858 | 0.26346 | -0.037 | -3.257
-19 | -0.831 | 0.26309 | -0.037 | -3.159
-18.5 | -0.802 | 0.2459 | -0.035 | -3.26
-18 | -0.774 | 0.24104 | -0.035 | -3.21
-17.5 | -0.746 | 0.22489 | -0.035 | -3.318
-17 | -0.719 | 0.21937 | -0.035 | -3.278
-16.5 | -0.692 | 0.21536 | -0.035 | -3.212
-16 | -0.665 | 0.20922 | -0.035 | -3.177
-15.5 | -0.637 | 0.20663 | -0.036 | -3.084
-15 | -0.61 | 0.19065 | -0.036 | -3.2
-14.5 | -0.583 | 0.18671 | -0.037 | -3.121
-14 | -0.555 | 0.17991 | -0.037 | -3.086
-13.5 | -0.528 | 0.17572 | -0.037 | -3.003
-13 | -0.499 | 0.16602 | -0.035 | -3.006
-12.5 | -0.471 | 0.16008 | -0.034 | -2.941
-12 | -0.443 | 0.15327 | -0.034 | -2.891
-11.5 | -0.415 | 0.15002 | -0.034 | -2.769
-11 | -0.388 | 0.14691 | -0.035 | -2.639
-10.5 | -0.36 | 0.14408 | -0.035 | -2.498
-10 | -0.332 | 0.14018 | -0.036 | -2.369
-9.5 | -0.304 | 0.13752 | -0.036 | -2.212
-9 | -0.276 | 0.11675 | -0.035 | -2.365
-8.5 | -0.248 | 0.10716 | -0.035 | -2.315
-8 | -0.22 | 0.10827 | -0.035 | -2.032
-7.5 | -0.192 | 0.0935 | -0.034 | -2.052
-7 | -0.164 | 0.06258 | -0.034 | -2.617
-6.5 | -0.136 | 0.07248 | -0.032 | -1.872
-6 | -0.17 | 0.0561 | -0.033 | -3.028
-5.5 | -0.14 | 0.04884 | -0.033 | -2.858
-5 | -0.095 | 0.04428 | -0.034 | -2.144
-4.5 | -0.044 | 0.0413 | -0.036 | -1.067
-4 | 0.01 | 0.03878 | -0.039 | 0.257
-3.5 | 0.066 | 0.03688 | -0.043 | 1.784
-3 | 0.123 | 0.03527 | -0.045 | 3.481
-2.5 | 0.222 | 0.01255 | -0.094 | 17.679
-2 | 0.293 | 0.01272 | -0.095 | 23.027
-1.5 | 0.365 | 0.01259 | -0.095 | 29.021
-1 | 0.436 | 0.01261 | -0.096 | 34.565
-0.5 | 0.507 | 0.01112 | -0.097 | 45.551
0 | 0.562 | 0.01211 | -0.097 | 46.399
0.5 | 0.629 | 0.01252 | -0.098 | 50.258
1 | 0.696 | 0.01289 | -0.099 | 54.042
1.5 | 0.763 | 0.01328 | -0.1 | 57.493
2 | 0.83 | 0.01379 | -0.1 | 60.18
2.5 | 0.896 | 0.01427 | -0.101 | 62.79
3 | 0.962 | 0.0143 | -0.102 | 67.254
3.5 | 1.027 | 0.01486 | -0.103 | 69.085
4 | 1.092 | 0.01551 | -0.103 | 70.376
4.5 | 1.157 | 0.01628 | -0.104 | 71.039
5 | 1.21 | 0.01717 | -0.105 | 70.45
5.5 | 1.269 | 0.01809 | -0.105 | 70.14
6 | 1.326 | 0.01913 | -0.106 | 69.302
6.5 | 1.379 | 0.02013 | -0.107 | 68.486
7 | 1.427 | 0.02137 | -0.107 | 66.794
7.5 | 1.469 | 0.02294 | -0.108 | 64.052
8 | 1.515 | 0.03663 | -0.109 | 41.374
8.5 | 1.541 | 0.03972 | -0.11 | 38.785
9 | 1.55 | 0.04319 | -0.11 | 35.885
9.5 | 1.529 | 0.04659 | -0.111 | 32.809
10 | 1.243 | 0.07792 | -0.049 | 15.95
10.5 | 0.819 | 0.10267 | -0.043 | 7.977
11 | 0.847 | 0.14296 | -0.048 | 5.925
11.5 | 0.875 | 0.15091 | -0.049 | 5.796
12 | 0.903 | 0.1559 | -0.054 | 5.794
12.5 | 0.931 | 0.16779 | -0.055 | 5.547
13 | 0.958 | 0.16717 | -0.056 | 5.732
13.5 | 0.986 | 0.18641 | -0.058 | 5.29
14 | 1.016 | 0.19757 | -0.065 | 5.143

## 24. Re 250k Mach 0.50 (2)
BIGFOIL.COM POLAR EXPORT
GA 37-615
GA 37-615 |  |  |  | Cl Max: | 1.3107 | at alpha= | 10 | deg
XFOIL ncrit=9 |  |  |  | L/D Max: | 36.405 | at alpha= | 2 | deg
Re: | 250000 |  |  | Cd Min: | 0.2498 | at alpha= | -20 | deg
Mach: | 0.5 |  |  | Cl=0 at alpha= | -4.2091 | deg
|  |  |  | @ Cl=0.1, Cd= | 0.021394
|  |  |  | @ Cl=0.4, Cd= | 0.016476
|  |  |  | @ Cl=0.6, Cd= | 0.019478
alpha (deg) | Cl | Cd | Cm | Cl/Cd
-20 | -0.5377 | 0.2498 | 0.0125 | -2.1525
-19.5 | -0.5125 | 0.24225 | 0.0076 | -2.1156
-19 | -0.4876 | 0.23472 | 0.0022 | -2.0774
-18.5 | -0.4629 | 0.22709 | -0.0035 | -2.0384
-18 | -0.4411 | 0.22035 | -0.0104 | -2.0018
-17.5 | -0.4146 | 0.21189 | -0.0158 | -1.9567
-16.5 | -0.347 | 0.19565 | -0.0304 | -1.7736
-16 | -0.3295 | 0.18925 | -0.0351 | -1.7411
-15.5 | -0.3163 | 0.18314 | -0.0395 | -1.7271
-15 | -0.2888 | 0.17489 | -0.041 | -1.6513
-14.5 | -0.2678 | 0.1682 | -0.0442 | -1.5922
-14 | -0.2486 | 0.16144 | -0.0478 | -1.5399
-13.5 | -0.2403 | 0.15574 | -0.054 | -1.543
-13 | -0.2145 | 0.14729 | -0.0564 | -1.4563
-12.5 | -0.1912 | 0.14058 | -0.0587 | -1.3601
-12 | -0.1736 | 0.13393 | -0.0629 | -1.2962
-11.5 | -0.1773 | 0.1281 | -0.07 | -1.3841
-11 | -0.1413 | 0.11999 | -0.0702 | -1.1776
-10.5 | -0.1226 | 0.11361 | -0.073 | -1.0791
-10 | -0.1237 | 0.10733 | -0.0802 | -1.1525
-9.5 | -0.1063 | 0.09966 | -0.0827 | -1.0666
-9 | -0.0822 | 0.09369 | -0.0836 | -0.87736
-8.5 | -0.0725 | 0.08725 | -0.0881 | -0.83095
-8 | -0.073 | 0.07959 | -0.0935 | -0.9172
-7.5 | -0.0524 | 0.07423 | -0.0944 | -0.70591
-7 | -0.0915 | 0.06496 | -0.1098 | -1.4086
-6.5 | -0.0581 | 0.05911 | -0.1058 | -0.98291
-6 | -0.0678 | 0.05261 | -0.1104 | -1.2887
-5.5 | -0.0845 | 0.04109 | -0.1149 | -2.0565
-5 | -0.067 | 0.03355 | -0.114 | -1.997
-4.5 | -0.0295 | 0.02857 | -0.1128 | -1.0326
-4 | 0.0212 | 0.02456 | -0.1111 | 0.86319
-3.5 | 0.0799 | 0.0219 | -0.1097 | 3.6484
-3 | 0.1403 | 0.02038 | -0.1084 | 6.8842
-2.5 | 0.2011 | 0.01887 | -0.1071 | 10.6571
-2 | 0.2584 | 0.01819 | -0.1059 | 14.2056
-1.5 | 0.315 | 0.0173 | -0.1052 | 18.2081
-1 | 0.3694 | 0.01606 | -0.1038 | 23.0012
-0.5 | 0.4202 | 0.01675 | -0.1015 | 25.0866
0 | 0.4682 | 0.01722 | -0.0975 | 27.1893
0.5 | 0.5252 | 0.01747 | -0.0951 | 30.063
1 | 0.5466 | 0.01913 | -0.0886 | 28.5729
1.5 | 0.6217 | 0.01962 | -0.0905 | 31.6871
2 | 0.7281 | 0.02 | -0.0987 | 36.405
2.5 | 0.7234 | 0.02316 | -0.0916 | 31.2349
3 | 0.7971 | 0.02327 | -0.0926 | 34.2544
4 | 0.706 | 0.03612 | -0.0755 | 19.546
4.5 | 0.7714 | 0.03639 | -0.0751 | 21.1981
5 | 0.8478 | 0.0359 | -0.0751 | 23.6156
6 | 0.8958 | 0.04138 | -0.0695 | 21.6481
7 | 1.0151 | 0.04169 | -0.0665 | 24.3488
7.5 | 1.0077 | 0.04674 | -0.0629 | 21.5597
8 | 1.0951 | 0.04401 | -0.0613 | 24.883
8.5 | 1.1383 | 0.04475 | -0.0586 | 25.4369
9 | 1.2246 | 0.04174 | -0.0563 | 29.3388
9.5 | 1.2712 | 0.04259 | -0.0534 | 29.8474
10 | 1.3107 | 0.04366 | -0.0494 | 30.0206
10.5 | 1.2841 | 0.05089 | -0.0459 | 25.2329
11 | 1.2552 | 0.05929 | -0.0439 | 21.1705
11.5 | 1.2356 | 0.06759 | -0.0429 | 18.2808
12 | 1.2276 | 0.07525 | -0.0424 | 16.3136
12.5 | 1.2271 | 0.08246 | -0.042 | 14.8812
13 | 1.236 | 0.08885 | -0.0416 | 13.9111
13.5 | 1.2498 | 0.0949 | -0.041 | 13.1697
14 | 1.2599 | 0.10159 | -0.0409 | 12.4018
14.5 | 1.2611 | 0.11009 | -0.0425 | 11.4552
15 | 1.2547 | 0.11985 | -0.0456 | 10.4689

## 25. Re 500k Mach 0.00 (1)
BIGFOIL.COM POLAR EXPORT
GA 37-615
GA 37-615 |  |  |  | Cl Max: | 1.696 | at alpha= | 13.5 | deg
JavaFoil+Calcfoil stall+Eppler ext transition |  |  |  | L/D Max: | 116.272 | at alpha= | 6 | deg
Re: | 500000 |  |  | Cd Min: | 0.00783 | at alpha= | 0 | deg
Mach: | 0 |  |  | Cl=0 at alpha= | -4.0917 | deg
|  |  |  | @ Cl=0.1, Cd= | 0.0099544
|  |  |  | @ Cl=0.4, Cd= | 0.00812
|  |  |  | @ Cl=0.6, Cd= | 0.0082503
alpha (deg) | Cl | Cd | Cm | Cl/Cd
-19 | -0.467 | 0.18601 | -0.024 | -2.511
-18.5 | -0.479 | 0.17345 | -0.024 | -2.762
-18 | -0.491 | 0.16849 | -0.024 | -2.912
-17.5 | -0.502 | 0.16437 | -0.024 | -3.052
-17 | -0.512 | 0.15342 | -0.024 | -3.336
-16.5 | -0.521 | 0.14512 | -0.024 | -3.591
-16 | -0.529 | 0.13617 | -0.024 | -3.887
-15.5 | -0.536 | 0.12864 | -0.024 | -4.168
-15 | -0.541 | 0.12517 | -0.024 | -4.326
-14.5 | -0.545 | 0.11568 | -0.025 | -4.711
-14 | -0.547 | 0.11156 | -0.025 | -4.899
-13.5 | -0.546 | 0.10486 | -0.025 | -5.203
-13 | -0.542 | 0.10178 | -0.025 | -5.327
-12.5 | -0.536 | 0.09154 | -0.025 | -5.856
-12 | -0.527 | 0.08722 | -0.026 | -6.044
-11.5 | -0.515 | 0.08144 | -0.026 | -6.323
-11 | -0.5 | 0.07607 | -0.026 | -6.568
-10.5 | -0.481 | 0.07098 | -0.026 | -6.778
-10 | -0.459 | 0.06804 | -0.027 | -6.748
-9.5 | -0.434 | 0.0635 | -0.027 | -6.833
-9 | -0.406 | 0.05902 | -0.027 | -6.872
-8.5 | -0.374 | 0.0553 | -0.028 | -6.766
-8 | -0.34 | 0.05216 | -0.03 | -6.519
-7.5 | -0.303 | 0.05009 | -0.031 | -6.051
-7 | -0.264 | 0.0471 | -0.031 | -5.596
-6.5 | -0.222 | 0.04437 | -0.035 | -5.011
-6 | -0.179 | 0.04183 | -0.036 | -4.276
-5.5 | -0.134 | 0.03957 | -0.038 | -3.381
-5 | -0.107 | 0.01059 | -0.079 | -10.136
-4.5 | -0.049 | 0.01038 | -0.08 | -4.697
-4 | 0.011 | 0.01015 | -0.081 | 1.071
-3.5 | 0.071 | 0.01004 | -0.082 | 7.086
-3 | 0.132 | 0.00986 | -0.082 | 13.385
-2.5 | 0.193 | 0.00968 | -0.083 | 19.947
-2 | 0.254 | 0.00985 | -0.084 | 25.814
-1.5 | 0.317 | 0.0097 | -0.085 | 32.646
-1 | 0.378 | 0.00812 | -0.086 | 46.517
-0.5 | 0.439 | 0.00812 | -0.087 | 54.085
0 | 0.504 | 0.00783 | -0.088 | 64.389
0.5 | 0.566 | 0.00802 | -0.089 | 70.55
1 | 0.628 | 0.00844 | -0.09 | 74.321
1.5 | 0.689 | 0.00863 | -0.09 | 79.833
2 | 0.751 | 0.00818 | -0.091 | 91.8
2.5 | 0.812 | 0.00835 | -0.092 | 97.316
3 | 0.874 | 0.00856 | -0.093 | 102.077
3.5 | 0.935 | 0.00877 | -0.094 | 106.645
4 | 0.997 | 0.009 | -0.095 | 110.732
4.5 | 1.058 | 0.00921 | -0.096 | 114.889
5 | 1.097 | 0.00957 | -0.095 | 114.629
5.5 | 1.148 | 0.00993 | -0.096 | 115.517
6 | 1.202 | 0.01034 | -0.096 | 116.272
6.5 | 1.254 | 0.0108 | -0.097 | 116.173
7 | 1.305 | 0.01128 | -0.097 | 115.72
7.5 | 1.354 | 0.01182 | -0.098 | 114.569
8 | 1.402 | 0.0124 | -0.098 | 113.044
8.5 | 1.448 | 0.01306 | -0.099 | 110.879
9 | 1.474 | 0.02468 | -0.098 | 59.719
9.5 | 1.515 | 0.02593 | -0.099 | 58.41
10 | 1.552 | 0.02761 | -0.1 | 56.227
10.5 | 1.587 | 0.02949 | -0.1 | 53.809
11 | 1.618 | 0.03124 | -0.101 | 51.786
11.5 | 1.646 | 0.03268 | -0.101 | 50.365
12 | 1.67 | 0.03466 | -0.102 | 48.177
12.5 | 1.687 | 0.03661 | -0.103 | 46.093
13 | 1.695 | 0.03874 | -0.103 | 43.738
13.5 | 1.696 | 0.04094 | -0.104 | 41.432
14 | 1.692 | 0.0434 | -0.104 | 38.975
14.5 | 1.681 | 0.04615 | -0.105 | 36.432
15 | 1.665 | 0.04932 | -0.105 | 33.76
15.5 | 1.643 | 0.05266 | -0.105 | 31.202
16 | 1.616 | 0.05641 | -0.105 | 28.652
16.5 | 1.582 | 0.06107 | -0.105 | 25.907
17 | 1.529 | 0.0716 | -0.104 | 21.355
17.5 | 1.382 | 0.12148 | -0.085 | 11.375
18 | 1.312 | 0.14709 | -0.071 | 8.92
18.5 | 1.272 | 0.1587 | -0.068 | 8.016

## 26. Re 500k Mach 0.00 (2)
BIGFOIL.COM POLAR EXPORT
GA 37-615
GA 37-615 |  |  |  | Cl Max: | 1.4271 | at alpha= | 20 | deg
XFOIL ncrit=9 |  |  |  | L/D Max: | 124.26 | at alpha= | 8 | deg
Re: | 500000 |  |  | Cd Min: | 0.22634 | at alpha= | -20 | deg
Mach: | 0 |  |  | Cl=0 at alpha= | -4.1022 | deg
|  |  |  | @ Cl=0.1, Cd= | 0.011886
|  |  |  | @ Cl=0.4, Cd= | 0.0088319
|  |  |  | @ Cl=0.6, Cd= | 0.0088361
alpha (deg) | Cl | Cd | Cm | Cl/Cd
-20 | -0.5032 | 0.22634 | 0.0095 | -2.2232
-19.5 | -0.4852 | 0.22009 | 0.0054 | -2.2046
-19 | -0.4703 | 0.21313 | 0 | -2.2066
-18.5 | -0.4541 | 0.20618 | -0.0041 | -2.2024
-18 | -0.4337 | 0.20022 | -0.0071 | -2.1661
-17.5 | -0.4151 | 0.1943 | -0.0107 | -2.1364
-17 | -0.3971 | 0.18813 | -0.0146 | -2.1108
-16 | -0.3574 | 0.17134 | -0.0313 | -2.0859
-15.5 | -0.3364 | 0.16481 | -0.0324 | -2.0411
-15 | -0.3187 | 0.15954 | -0.0343 | -1.9976
-14.5 | -0.3037 | 0.1534 | -0.0372 | -1.9798
-14 | -0.2901 | 0.14668 | -0.0405 | -1.9778
-13.5 | -0.2911 | 0.13799 | -0.0466 | -2.1096
-13 | -0.2782 | 0.1303 | -0.0495 | -2.1351
-12.5 | -0.2575 | 0.12486 | -0.0511 | -2.0623
-12 | -0.2432 | 0.11876 | -0.0539 | -2.0478
-11.5 | -0.2322 | 0.11199 | -0.0572 | -2.0734
-11 | -0.2444 | 0.10037 | -0.0653 | -2.435
-10.5 | -0.2344 | 0.09353 | -0.0674 | -2.5061
-10 | -0.2196 | 0.08852 | -0.0691 | -2.4808
-9.5 | -0.2117 | 0.08213 | -0.0723 | -2.5776
-9 | -0.2161 | 0.07353 | -0.0773 | -2.9389
-8.5 | -0.2507 | 0.05906 | -0.0898 | -4.2448
-8 | -0.3141 | 0.04716 | -0.0924 | -6.6603
-7.5 | -0.297 | 0.03947 | -0.0929 | -7.5247
-7 | -0.2859 | 0.02852 | -0.0909 | -10.0245
-6.5 | -0.2512 | 0.02116 | -0.0889 | -11.8715
-6 | -0.2011 | 0.01873 | -0.0885 | -10.7368
-5.5 | -0.1483 | 0.01702 | -0.088 | -8.7133
-5 | -0.0966 | 0.01505 | -0.0879 | -6.4186
-4.5 | -0.0424 | 0.01405 | -0.0878 | -3.0178
-4 | 0.0109 | 0.01306 | -0.0877 | 0.83461
-3.5 | 0.0652 | 0.01225 | -0.0877 | 5.3224
-3 | 0.1206 | 0.01167 | -0.088 | 10.3342
-2.5 | 0.1766 | 0.01116 | -0.0882 | 15.8244
-2 | 0.2309 | 0.01022 | -0.0887 | 22.593
-1.5 | 0.2833 | 0.00908 | -0.089 | 31.2004
-1 | 0.3398 | 0.00893 | -0.0893 | 38.0515
-0.5 | 0.3957 | 0.00885 | -0.0895 | 44.7119
0 | 0.448 | 0.00863 | -0.0887 | 51.9119
0.5 | 0.502 | 0.00865 | -0.0882 | 58.0347
1 | 0.5552 | 0.00874 | -0.0875 | 63.524
1.5 | 0.6065 | 0.00885 | -0.0864 | 68.5311
2 | 0.6571 | 0.00891 | -0.0852 | 73.7486
2.5 | 0.7204 | 0.00898 | -0.0869 | 80.2227
3 | 0.7973 | 0.00921 | -0.0918 | 86.5689
3.5 | 0.8565 | 0.0094 | -0.0932 | 91.117
4 | 0.9109 | 0.00957 | -0.0935 | 95.1829
4.5 | 0.9674 | 0.00985 | -0.0941 | 98.2132
5 | 1.022 | 0.01009 | -0.0945 | 101.2884
5.5 | 1.0778 | 0.01018 | -0.0949 | 105.8743
6 | 1.1319 | 0.0103 | -0.095 | 109.8932
6.5 | 1.1851 | 0.01028 | -0.0949 | 115.2821
7 | 1.2364 | 0.01031 | -0.0944 | 119.9224
7.5 | 1.2873 | 0.01049 | -0.0941 | 122.7169
8 | 1.3358 | 0.01075 | -0.0933 | 124.2605
8.5 | 1.3791 | 0.01121 | -0.0917 | 123.0241
9 | 1.4046 | 0.0123 | -0.0874 | 114.1951
9.5 | 1.3807 | 0.01498 | -0.076 | 92.1696
10 | 1.3559 | 0.01906 | -0.0675 | 71.1385
10.5 | 1.3377 | 0.02373 | -0.0616 | 56.3717
11 | 1.3245 | 0.02856 | -0.057 | 46.3761
11.5 | 1.317 | 0.0333 | -0.0535 | 39.5495
12 | 1.3153 | 0.03793 | -0.0508 | 34.677
12.5 | 1.3194 | 0.04236 | -0.0489 | 31.1473
13 | 1.3261 | 0.04677 | -0.0474 | 28.3536
13.5 | 1.3367 | 0.05099 | -0.0463 | 26.2149
14 | 1.3426 | 0.05586 | -0.0453 | 24.0351
14.5 | 1.3551 | 0.06022 | -0.0448 | 22.5025
15 | 1.3561 | 0.06598 | -0.0444 | 20.5532
15.5 | 1.3696 | 0.07049 | -0.0443 | 19.4297
16 | 1.3792 | 0.07555 | -0.0446 | 18.2555
16.5 | 1.3813 | 0.0816 | -0.0448 | 16.9277
17 | 1.3929 | 0.0867 | -0.0455 | 16.0657
17.5 | 1.4011 | 0.0923 | -0.0465 | 15.1798
18 | 1.4044 | 0.09845 | -0.0475 | 14.2651
18.5 | 1.4125 | 0.10428 | -0.0489 | 13.5453
19 | 1.4188 | 0.11051 | -0.0508 | 12.8387
19.5 | 1.4235 | 0.11703 | -0.053 | 12.1635
20 | 1.4271 | 0.12329 | -0.055 | 11.5751

## 27. Re 500k Mach 0.10 (1)
BIGFOIL.COM POLAR EXPORT
GA 37-615
GA 37-615 |  |  |  | Cl Max: | 1.69 | at alpha= | 13 | deg
JavaFoil+Calcfoil stall+Eppler ext transition |  |  |  | L/D Max: | 115.918 | at alpha= | 6 | deg
Re: | 500000 |  |  | Cd Min: | 0.00787 | at alpha= | 0 | deg
Mach: | 0.1 |  |  | Cl=0 at alpha= | -4.0917 | deg
|  |  |  | @ Cl=0.1, Cd= | 0.0099579
|  |  |  | @ Cl=0.4, Cd= | 0.0081734
|  |  |  | @ Cl=0.6, Cd= | 0.008215
alpha (deg) | Cl | Cd | Cm | Cl/Cd
-18.5 | -0.433 | 0.18266 | -0.024 | -2.369
-18 | -0.447 | 0.1735 | -0.024 | -2.575
-17.5 | -0.46 | 0.16368 | -0.024 | -2.811
-17 | -0.473 | 0.15463 | -0.024 | -3.059
-16.5 | -0.485 | 0.14928 | -0.025 | -3.25
-16 | -0.496 | 0.13759 | -0.025 | -3.607
-15.5 | -0.506 | 0.13287 | -0.025 | -3.809
-15 | -0.514 | 0.12732 | -0.025 | -4.039
-14.5 | -0.521 | 0.1171 | -0.025 | -4.446
-14 | -0.525 | 0.11174 | -0.025 | -4.698
-13.5 | -0.527 | 0.10391 | -0.025 | -5.071
-13 | -0.526 | 0.10192 | -0.026 | -5.164
-12.5 | -0.523 | 0.09426 | -0.026 | -5.546
-12 | -0.516 | 0.08879 | -0.026 | -5.812
-11.5 | -0.506 | 0.08262 | -0.026 | -6.125
-11 | -0.493 | 0.07768 | -0.026 | -6.344
-10.5 | -0.476 | 0.07261 | -0.027 | -6.554
-10 | -0.455 | 0.06828 | -0.027 | -6.67
-9.5 | -0.431 | 0.06399 | -0.027 | -6.742
-9 | -0.404 | 0.05938 | -0.028 | -6.805
-8.5 | -0.374 | 0.05565 | -0.029 | -6.712
-8 | -0.34 | 0.05248 | -0.03 | -6.476
-7.5 | -0.303 | 0.0503 | -0.031 | -6.03
-7 | -0.264 | 0.04729 | -0.031 | -5.583
-6.5 | -0.223 | 0.04453 | -0.035 | -5.004
-6 | -0.179 | 0.04207 | -0.036 | -4.265
-5.5 | -0.134 | 0.03975 | -0.038 | -3.377
-5 | -0.108 | 0.01063 | -0.079 | -10.138
-4.5 | -0.049 | 0.01048 | -0.08 | -4.669
-4 | 0.011 | 0.01022 | -0.081 | 1.068
-3.5 | 0.071 | 0.01 | -0.082 | 7.146
-3 | 0.133 | 0.00991 | -0.083 | 13.37
-2.5 | 0.194 | 0.0097 | -0.084 | 20.002
-2 | 0.256 | 0.00981 | -0.085 | 26.044
-1.5 | 0.318 | 0.00976 | -0.085 | 32.618
-1 | 0.38 | 0.00818 | -0.086 | 46.443
-0.5 | 0.441 | 0.00816 | -0.087 | 54.095
0 | 0.507 | 0.00787 | -0.088 | 64.37
0.5 | 0.569 | 0.00792 | -0.089 | 71.797
1 | 0.631 | 0.00851 | -0.09 | 74.15
1.5 | 0.693 | 0.00862 | -0.091 | 80.38
2 | 0.755 | 0.00817 | -0.092 | 92.414
2.5 | 0.817 | 0.00839 | -0.093 | 97.345
3 | 0.878 | 0.0086 | -0.094 | 102.187
3.5 | 0.94 | 0.00879 | -0.095 | 106.926
4 | 1.002 | 0.00906 | -0.095 | 110.613
4.5 | 1.064 | 0.00925 | -0.096 | 114.987
5 | 1.099 | 0.00971 | -0.095 | 113.188
5.5 | 1.152 | 0.01003 | -0.096 | 114.876
6 | 1.207 | 0.01041 | -0.097 | 115.918
6.5 | 1.259 | 0.0109 | -0.097 | 115.531
7 | 1.31 | 0.0114 | -0.098 | 114.93
7.5 | 1.36 | 0.01195 | -0.098 | 113.732
8 | 1.407 | 0.01254 | -0.099 | 112.195
8.5 | 1.436 | 0.02362 | -0.098 | 60.787
9 | 1.479 | 0.025 | -0.099 | 59.169
9.5 | 1.519 | 0.02641 | -0.099 | 57.51
10 | 1.556 | 0.02794 | -0.1 | 55.709
10.5 | 1.59 | 0.02995 | -0.1 | 53.105
11 | 1.621 | 0.03162 | -0.101 | 51.248
11.5 | 1.647 | 0.03315 | -0.102 | 49.698
12 | 1.67 | 0.03519 | -0.102 | 47.46
12.5 | 1.686 | 0.03725 | -0.103 | 45.244
13 | 1.69 | 0.03941 | -0.103 | 42.891
13.5 | 1.689 | 0.04164 | -0.104 | 40.563
14 | 1.681 | 0.04442 | -0.104 | 37.841
14.5 | 1.667 | 0.04702 | -0.105 | 35.442
15 | 1.646 | 0.05039 | -0.105 | 32.666
15.5 | 1.618 | 0.05431 | -0.105 | 29.794
16 | 1.586 | 0.05816 | -0.106 | 27.264
16.5 | 1.543 | 0.06435 | -0.105 | 23.975
17 | 1.341 | 0.13376 | -0.07 | 10.026
17.5 | 1.298 | 0.14506 | -0.065 | 8.951
18 | 1.267 | 0.15072 | -0.07 | 8.406

## 28. Re 500k Mach 0.10 (2)
BIGFOIL.COM POLAR EXPORT
GA 37-615
GA 37-615 |  |  |  | Cl Max: | 1.4202 | at alpha= | 20 | deg
XFOIL ncrit=9 |  |  |  | L/D Max: | 123.788 | at alpha= | 8 | deg
Re: | 500000 |  |  | Cd Min: | 0.22699 | at alpha= | -20 | deg
Mach: | 0.1 |  |  | Cl=0 at alpha= | -4.1033 | deg
|  |  |  | @ Cl=0.1, Cd= | 0.011998
|  |  |  | @ Cl=0.4, Cd= | 0.0088766
|  |  |  | @ Cl=0.6, Cd= | 0.008884
alpha (deg) | Cl | Cd | Cm | Cl/Cd
-20 | -0.504 | 0.22699 | 0.0096 | -2.2204
-19.5 | -0.4858 | 0.22069 | 0.0055 | -2.2013
-19 | -0.4708 | 0.21372 | 0.0001 | -2.2029
-18.5 | -0.454 | 0.20677 | -0.004 | -2.1957
-18 | -0.4336 | 0.20079 | -0.0071 | -2.1595
-17.5 | -0.4148 | 0.19483 | -0.0108 | -2.129
-17 | -0.3966 | 0.18861 | -0.0146 | -2.1028
-16.5 | -0.3806 | 0.18187 | -0.0183 | -2.0927
-16 | -0.3564 | 0.17191 | -0.0314 | -2.0732
-15 | -0.3178 | 0.1601 | -0.0342 | -1.985
-14.5 | -0.3026 | 0.15392 | -0.0372 | -1.966
-14 | -0.2889 | 0.14715 | -0.0405 | -1.9633
-13.5 | -0.2897 | 0.13857 | -0.0466 | -2.0906
-13 | -0.2756 | 0.131 | -0.0494 | -2.1038
-12.5 | -0.2548 | 0.12546 | -0.0512 | -2.0309
-12 | -0.2406 | 0.11935 | -0.0539 | -2.0159
-11.5 | -0.2294 | 0.11252 | -0.0573 | -2.0387
-11 | -0.241 | 0.1011 | -0.0653 | -2.3838
-10.5 | -0.2293 | 0.09451 | -0.0672 | -2.4262
-9.5 | -0.2061 | 0.083 | -0.0722 | -2.4831
-9 | -0.2104 | 0.07434 | -0.0772 | -2.8302
-8.5 | -0.266 | 0.05674 | -0.0926 | -4.6881
-8 | -0.3076 | 0.04814 | -0.0932 | -6.3897
-7.5 | -0.2917 | 0.04054 | -0.0937 | -7.1954
-7 | -0.2841 | 0.02886 | -0.0916 | -9.8441
-6.5 | -0.2506 | 0.02204 | -0.0899 | -11.3702
-6 | -0.2017 | 0.01915 | -0.0893 | -10.5326
-5.5 | -0.1491 | 0.01721 | -0.0888 | -8.6636
-5 | -0.0969 | 0.0152 | -0.0885 | -6.375
-4.5 | -0.0426 | 0.01416 | -0.0884 | -3.0085
-4 | 0.0111 | 0.01316 | -0.0883 | 0.84347
-3.5 | 0.0658 | 0.01236 | -0.0883 | 5.3236
-3 | 0.1216 | 0.01177 | -0.0885 | 10.3314
-2.5 | 0.1776 | 0.01122 | -0.0888 | 15.8289
-2 | 0.2327 | 0.01037 | -0.0892 | 22.4397
-1.5 | 0.285 | 0.00913 | -0.0895 | 31.2158
-1 | 0.3419 | 0.00898 | -0.0898 | 38.0735
-0.5 | 0.3981 | 0.00888 | -0.09 | 44.8311
0.5 | 0.5053 | 0.00869 | -0.0887 | 58.1473
1 | 0.5589 | 0.00882 | -0.088 | 63.3673
1.5 | 0.6103 | 0.0089 | -0.087 | 68.573
2 | 0.6613 | 0.00896 | -0.0858 | 73.8058
2.5 | 0.7241 | 0.00904 | -0.0872 | 80.0996
3 | 0.8013 | 0.00926 | -0.0921 | 86.5335
3.5 | 0.8614 | 0.00946 | -0.0937 | 91.0571
4 | 0.9164 | 0.00963 | -0.0939 | 95.161
4.5 | 0.9731 | 0.00994 | -0.0945 | 97.8974
5 | 1.028 | 0.01016 | -0.0949 | 101.1811
5.5 | 1.0845 | 0.01026 | -0.0953 | 105.7018
6 | 1.1387 | 0.01038 | -0.0953 | 109.7013
6.5 | 1.1921 | 0.01036 | -0.0951 | 115.0676
7 | 1.2437 | 0.01038 | -0.0946 | 119.817
7.5 | 1.2948 | 0.01057 | -0.0942 | 122.4976
8 | 1.3431 | 0.01085 | -0.0933 | 123.788
8.5 | 1.3854 | 0.01135 | -0.0914 | 122.0617
9 | 1.406 | 0.01258 | -0.0862 | 111.7647
9.5 | 1.3784 | 0.01549 | -0.0746 | 88.9864
10 | 1.3525 | 0.01985 | -0.0664 | 68.136
10.5 | 1.3338 | 0.02469 | -0.0606 | 54.0219
11 | 1.32 | 0.02966 | -0.0561 | 44.5044
12 | 1.3119 | 0.03915 | -0.0502 | 33.5096
12.5 | 1.3154 | 0.04373 | -0.0483 | 30.08
13 | 1.322 | 0.04825 | -0.0468 | 27.399
13.5 | 1.3335 | 0.05248 | -0.0458 | 25.4097
14 | 1.3402 | 0.05737 | -0.045 | 23.3606
14.5 | 1.3516 | 0.06193 | -0.0445 | 21.8246
15 | 1.3535 | 0.06768 | -0.0441 | 19.9985
15.5 | 1.3659 | 0.07243 | -0.0441 | 18.8582
16 | 1.3743 | 0.07774 | -0.0444 | 17.6782
16.5 | 1.3779 | 0.08372 | -0.0447 | 16.4584
17 | 1.3888 | 0.089 | -0.0455 | 15.6045
17.5 | 1.3968 | 0.09474 | -0.0465 | 14.7435
18 | 1.4005 | 0.10087 | -0.0475 | 13.8842
18.5 | 1.4083 | 0.10693 | -0.0491 | 13.1703
19 | 1.4138 | 0.11338 | -0.0512 | 12.4696
19.5 | 1.4179 | 0.12008 | -0.0536 | 11.808
20 | 1.4202 | 0.12679 | -0.0559 | 11.2012

## 29. Re 500k Mach 0.25 (1)
BIGFOIL.COM POLAR EXPORT
GA 37-615
GA 37-615 |  |  |  | Cl Max: | 1.662 | at alpha= | 12.5 | deg
JavaFoil+Calcfoil stall+Eppler ext transition |  |  |  | L/D Max: | 112.657 | at alpha= | 6.5 | deg
Re: | 500000 |  |  | Cd Min: | 0.00807 | at alpha= | 0.5 | deg
Mach: | 0.25 |  |  | Cl=0 at alpha= | -4.0902 | deg
|  |  |  | @ Cl=0.1, Cd= | 0.010046
|  |  |  | @ Cl=0.4, Cd= | 0.0083157
|  |  |  | @ Cl=0.6, Cd= | 0.0081367
alpha (deg) | Cl | Cd | Cm | Cl/Cd
-16 | -0.15 | 0.14768 | -0.027 | -1.018
-15.5 | -0.21 | 0.15344 | -0.027 | -1.368
-15 | -0.255 | 0.14369 | -0.027 | -1.776
-14.5 | -0.294 | 0.13282 | -0.027 | -2.215
-14 | -0.328 | 0.12574 | -0.027 | -2.611
-13.5 | -0.358 | 0.11611 | -0.027 | -3.083
-13 | -0.383 | 0.10969 | -0.027 | -3.492
-12.5 | -0.403 | 0.10129 | -0.027 | -3.982
-12 | -0.418 | 0.09466 | -0.027 | -4.421
-11.5 | -0.428 | 0.09172 | -0.027 | -4.667
-11 | -0.432 | 0.08491 | -0.027 | -5.086
-10.5 | -0.43 | 0.07871 | -0.027 | -5.462
-10 | -0.422 | 0.07216 | -0.028 | -5.849
-9.5 | -0.408 | 0.06772 | -0.028 | -6.031
-9 | -0.389 | 0.06126 | -0.028 | -6.354
-8.5 | -0.365 | 0.05757 | -0.028 | -6.34
-8 | -0.336 | 0.05389 | -0.029 | -6.232
-7.5 | -0.302 | 0.05131 | -0.029 | -5.895
-7 | -0.265 | 0.04818 | -0.031 | -5.51
-6.5 | -0.225 | 0.0454 | -0.033 | -4.958
-6 | -0.182 | 0.04279 | -0.036 | -4.257
-5.5 | -0.137 | 0.04025 | -0.038 | -3.399
-5 | -0.09 | 0.03744 | -0.044 | -2.401
-4.5 | -0.05 | 0.0106 | -0.082 | -4.726
-4 | 0.011 | 0.01034 | -0.083 | 1.082
-3.5 | 0.073 | 0.01008 | -0.084 | 7.271
-3 | 0.136 | 0.01 | -0.085 | 13.602
-2.5 | 0.199 | 0.0098 | -0.086 | 20.314
-2 | 0.263 | 0.00972 | -0.087 | 27.001
-1.5 | 0.327 | 0.00984 | -0.088 | 33.236
-1 | 0.39 | 0.00833 | -0.089 | 46.812
-0.5 | 0.453 | 0.00824 | -0.09 | 55.043
0 | 0.521 | 0.00828 | -0.091 | 62.909
0.5 | 0.585 | 0.00807 | -0.092 | 72.469
1 | 0.648 | 0.00835 | -0.092 | 77.643
1.5 | 0.712 | 0.00887 | -0.093 | 80.298
2 | 0.775 | 0.009 | -0.094 | 86.126
2.5 | 0.839 | 0.00862 | -0.095 | 97.374
3 | 0.903 | 0.00884 | -0.096 | 102.065
3.5 | 0.956 | 0.00914 | -0.096 | 104.685
4 | 1.013 | 0.00942 | -0.096 | 107.556
4.5 | 1.07 | 0.00986 | -0.097 | 108.562
5 | 1.122 | 0.01021 | -0.097 | 109.955
5.5 | 1.179 | 0.01051 | -0.098 | 112.176
6 | 1.234 | 0.01096 | -0.099 | 112.571
6.5 | 1.287 | 0.01142 | -0.099 | 112.657
7 | 1.338 | 0.01207 | -0.1 | 110.908
7.5 | 1.387 | 0.01269 | -0.1 | 109.311
8 | 1.434 | 0.01337 | -0.101 | 107.265
8.5 | 1.463 | 0.02521 | -0.1 | 58.033
9 | 1.505 | 0.02641 | -0.101 | 57.002
9.5 | 1.543 | 0.02839 | -0.102 | 54.361
10 | 1.577 | 0.03016 | -0.102 | 52.275
10.5 | 1.605 | 0.0324 | -0.103 | 49.541
11 | 1.629 | 0.03431 | -0.103 | 47.49
11.5 | 1.648 | 0.03627 | -0.104 | 45.425
12 | 1.66 | 0.03852 | -0.105 | 43.086
12.5 | 1.662 | 0.04104 | -0.105 | 40.491
13 | 1.647 | 0.04364 | -0.106 | 37.747
13.5 | 1.623 | 0.04632 | -0.106 | 35.029
14 | 1.585 | 0.05011 | -0.106 | 31.63
14.5 | 1.533 | 0.05517 | -0.106 | 27.777
15 | 1.308 | 0.1142 | -0.07 | 11.457
15.5 | 1.24 | 0.12774 | -0.057 | 9.704
16 | 1.178 | 0.13662 | -0.056 | 8.619
16.5 | 1.11 | 0.14862 | -0.056 | 7.467
17 | 1.035 | 0.15981 | -0.056 | 6.474
17.5 | 0.954 | 0.17265 | -0.054 | 5.523

## 30. Re 500k Mach 0.25 (2)
BIGFOIL.COM POLAR EXPORT
GA 37-615
GA 37-615 |  |  |  | Cl Max: | 1.415 | at alpha= | 8.5 | deg
XFOIL ncrit=9 |  |  |  | L/D Max: | 120.532 | at alpha= | 8 | deg
Re: | 500000 |  |  | Cd Min: | 0.23067 | at alpha= | -20 | deg
Mach: | 0.25 |  |  | Cl=0 at alpha= | -4.1122 | deg
|  |  |  | @ Cl=0.1, Cd= | 0.012462
|  |  |  | @ Cl=0.4, Cd= | 0.0091479
|  |  |  | @ Cl=0.6, Cd= | 0.0091002
alpha (deg) | Cl | Cd | Cm | Cl/Cd
-20 | -0.509 | 0.23067 | 0.0104 | -2.2066
-19.5 | -0.4898 | 0.22403 | 0.006 | -2.1863
-19 | -0.474 | 0.2171 | 0.0003 | -2.1833
-18.5 | -0.4541 | 0.21006 | -0.0034 | -2.1618
-18 | -0.4335 | 0.20398 | -0.007 | -2.1252
-17.5 | -0.4137 | 0.19776 | -0.011 | -2.0919
-16.5 | -0.3618 | 0.18196 | -0.0259 | -1.9883
-15.5 | -0.3324 | 0.16883 | -0.0313 | -1.9688
-15 | -0.3138 | 0.16308 | -0.0339 | -1.9242
-14.5 | -0.2973 | 0.15667 | -0.0371 | -1.8976
-14 | -0.284 | 0.14948 | -0.0411 | -1.8999
-13.5 | -0.2822 | 0.14148 | -0.0472 | -1.9946
-13 | -0.2608 | 0.13442 | -0.049 | -1.9402
-12.5 | -0.2419 | 0.12856 | -0.0513 | -1.8816
-12 | -0.2268 | 0.12215 | -0.0545 | -1.8567
-11.5 | -0.2158 | 0.11511 | -0.0581 | -1.8747
-11 | -0.2239 | 0.1045 | -0.066 | -2.1426
-10.5 | -0.2044 | 0.09912 | -0.0665 | -2.0621
-10 | -0.1888 | 0.0935 | -0.0689 | -2.0193
-9.5 | -0.1808 | 0.08678 | -0.0723 | -2.0834
-9 | -0.2015 | 0.07298 | -0.0835 | -2.761
-8.5 | -0.233 | 0.05968 | -0.0955 | -3.9042
-8 | -0.2503 | 0.05267 | -0.0965 | -4.7522
-7.5 | -0.2496 | 0.04699 | -0.0971 | -5.3118
-7 | -0.2358 | 0.04186 | -0.0973 | -5.6331
-6.5 | -0.2379 | 0.02826 | -0.0956 | -8.4183
-6 | -0.202 | 0.02209 | -0.094 | -9.1444
-5.5 | -0.1521 | 0.01888 | -0.0929 | -8.0561
-5 | -0.0988 | 0.01626 | -0.0923 | -6.0763
-4.5 | -0.0432 | 0.01491 | -0.092 | -2.8974
-4 | 0.0125 | 0.01371 | -0.0916 | 0.91174
-3.5 | 0.0693 | 0.01289 | -0.0915 | 5.3763
-3 | 0.1259 | 0.0121 | -0.0915 | 10.405
-2.5 | 0.1838 | 0.01157 | -0.0917 | 15.8859
-2 | 0.242 | 0.01098 | -0.092 | 22.0401
-1.5 | 0.2948 | 0.00936 | -0.0924 | 31.4957
-1 | 0.3533 | 0.00926 | -0.0926 | 38.1533
-0.5 | 0.4116 | 0.00912 | -0.0928 | 45.1316
0 | 0.4669 | 0.00891 | -0.0922 | 52.4018
0.5 | 0.5233 | 0.00899 | -0.0917 | 58.2091
1 | 0.5783 | 0.00906 | -0.091 | 63.83
1.5 | 0.6323 | 0.00916 | -0.0901 | 69.0284
2 | 0.6848 | 0.00925 | -0.0887 | 74.0324
2.5 | 0.7453 | 0.00942 | -0.0893 | 79.1189
3 | 0.8235 | 0.00958 | -0.0939 | 85.9603
3.5 | 0.889 | 0.00979 | -0.096 | 90.8069
4 | 0.9469 | 0.01008 | -0.0964 | 93.9385
4.5 | 1.0032 | 0.01034 | -0.0966 | 97.0213
5 | 1.0615 | 0.01059 | -0.097 | 100.2361
5.5 | 1.12 | 0.01079 | -0.0973 | 103.7998
6 | 1.1766 | 0.01083 | -0.0971 | 108.6427
6.5 | 1.231 | 0.0108 | -0.0965 | 113.9815
7 | 1.2836 | 0.01085 | -0.0956 | 118.3041
7.5 | 1.3349 | 0.01109 | -0.0945 | 120.3697
8 | 1.3813 | 0.01146 | -0.0926 | 120.5323
8.5 | 1.415 | 0.01221 | -0.0887 | 115.8886
9 | 1.3995 | 0.01438 | -0.0779 | 97.3227
9.5 | 1.3661 | 0.01885 | -0.0683 | 72.4721
10 | 1.3357 | 0.02441 | -0.0613 | 54.7194
10.5 | 1.3138 | 0.03003 | -0.0562 | 43.7496
11 | 1.2994 | 0.03556 | -0.0523 | 36.5411
11.5 | 1.2931 | 0.04091 | -0.0496 | 31.6084
12 | 1.2945 | 0.0459 | -0.0476 | 28.2026
12.5 | 1.3014 | 0.05066 | -0.0461 | 25.6889
13 | 1.3082 | 0.05565 | -0.0449 | 23.5076
13.5 | 1.3145 | 0.0609 | -0.044 | 21.5846

## 31. Re 500k Mach 0.50 (1)
BIGFOIL.COM POLAR EXPORT
GA 37-615
GA 37-615 |  |  |  | Cl Max: | 1.556 | at alpha= | 9 | deg
JavaFoil+Calcfoil stall+Eppler ext transition |  |  |  | L/D Max: | 98.837 | at alpha= | 4.5 | deg
Re: | 500000 |  |  | Cd Min: | 0.00885 | at alpha= | -0.5 | deg
Mach: | 0.5 |  |  | Cl=0 at alpha= | -4.0926 | deg
|  |  |  | @ Cl=0.1, Cd= | 0.01091
|  |  |  | @ Cl=0.4, Cd= | 0.010141
|  |  |  | @ Cl=0.6, Cd= | 0.009257
alpha (deg) | Cl | Cd | Cm | Cl/Cd
-20 | -0.885 | 0.2271 | -0.037 | -3.897
-19.5 | -0.858 | 0.22692 | -0.037 | -3.782
-19 | -0.831 | 0.22085 | -0.037 | -3.764
-18.5 | -0.803 | 0.20892 | -0.037 | -3.846
-18 | -0.775 | 0.2007 | -0.036 | -3.859
-17.5 | -0.747 | 0.19286 | -0.035 | -3.872
-17 | -0.72 | 0.19017 | -0.035 | -3.784
-16.5 | -0.692 | 0.18412 | -0.035 | -3.759
-16 | -0.665 | 0.17959 | -0.036 | -3.702
-15.5 | -0.637 | 0.17216 | -0.036 | -3.703
-15 | -0.61 | 0.16069 | -0.036 | -3.797
-14.5 | -0.583 | 0.15474 | -0.037 | -3.766
-14 | -0.555 | 0.15121 | -0.037 | -3.672
-13.5 | -0.528 | 0.14956 | -0.038 | -3.529
-13 | -0.5 | 0.1425 | -0.037 | -3.506
-12.5 | -0.471 | 0.13346 | -0.034 | -3.529
-12 | -0.443 | 0.12907 | -0.034 | -3.434
-11.5 | -0.416 | 0.12583 | -0.035 | -3.302
-11 | -0.388 | 0.1227 | -0.035 | -3.16
-10.5 | -0.36 | 0.11984 | -0.035 | -3.004
-10 | -0.332 | 0.11614 | -0.036 | -2.86
-9.5 | -0.304 | 0.11348 | -0.036 | -2.681
-9 | -0.276 | 0.09705 | -0.036 | -2.846
-8.5 | -0.248 | 0.07095 | -0.036 | -3.497
-8 | -0.22 | 0.09095 | -0.036 | -2.42
-7.5 | -0.192 | 0.08031 | -0.035 | -2.39
-7 | -0.164 | 0.0566 | -0.035 | -2.895
-6.5 | -0.136 | 0.06476 | -0.034 | -2.096
-6 | -0.17 | 0.05061 | -0.034 | -3.357
-5.5 | -0.14 | 0.04453 | -0.033 | -3.135
-5 | -0.095 | 0.04118 | -0.035 | -2.305
-4.5 | -0.044 | 0.03856 | -0.039 | -1.144
-4 | 0.01 | 0.03607 | -0.045 | 0.277
-3.5 | 0.081 | 0.01101 | -0.094 | 7.366
-3 | 0.151 | 0.01064 | -0.095 | 14.198
-2.5 | 0.222 | 0.01044 | -0.096 | 21.258
-2 | 0.293 | 0.01024 | -0.097 | 28.607
-1.5 | 0.365 | 0.0102 | -0.098 | 35.817
-1 | 0.436 | 0.01008 | -0.099 | 43.264
-0.5 | 0.507 | 0.00885 | -0.099 | 57.276
0 | 0.574 | 0.00911 | -0.1 | 63.039
0.5 | 0.643 | 0.0095 | -0.101 | 67.686
1 | 0.71 | 0.00975 | -0.101 | 72.855
1.5 | 0.778 | 0.01001 | -0.102 | 77.758
2 | 0.846 | 0.01037 | -0.103 | 81.595
2.5 | 0.913 | 0.01069 | -0.104 | 85.415
3 | 0.98 | 0.01051 | -0.104 | 93.216
3.5 | 1.047 | 0.01089 | -0.105 | 96.094
4 | 1.113 | 0.01138 | -0.106 | 97.787
4.5 | 1.178 | 0.01192 | -0.106 | 98.837
5 | 1.231 | 0.01254 | -0.107 | 98.163
5.5 | 1.292 | 0.01324 | -0.108 | 97.554
6 | 1.349 | 0.01395 | -0.108 | 96.715
6.5 | 1.403 | 0.01467 | -0.109 | 95.68
7 | 1.452 | 0.01553 | -0.11 | 93.5
7.5 | 1.496 | 0.01665 | -0.11 | 89.801
8 | 1.521 | 0.03193 | -0.11 | 47.649
8.5 | 1.546 | 0.03472 | -0.11 | 44.539
9 | 1.556 | 0.03787 | -0.111 | 41.091
9.5 | 1.535 | 0.04122 | -0.112 | 37.237
10 | 1.445 | 0.04473 | -0.112 | 32.304
10.5 | 0.819 | 0.09254 | -0.045 | 8.853
11 | 0.847 | 0.12035 | -0.049 | 7.04
11.5 | 0.875 | 0.12586 | -0.05 | 6.951
12 | 0.903 | 0.13049 | -0.055 | 6.924
12.5 | 0.931 | 0.13634 | -0.055 | 6.828
13 | 0.958 | 0.14085 | -0.057 | 6.805
13.5 | 0.987 | 0.15603 | -0.06 | 6.326
14 | 1.017 | 0.1679 | -0.065 | 6.055

## 32. Re 500k Mach 0.50 (2)
BIGFOIL.COM POLAR EXPORT
GA 37-615
GA 37-615 |  |  |  | Cl Max: | 1.4334 | at alpha= | 8 | deg
XFOIL ncrit=9 |  |  |  | L/D Max: | 98.8608 | at alpha= | 6.5 | deg
Re: | 500000 |  |  | Cd Min: | 0.24931 | at alpha= | -20 | deg
Mach: | 0.5 |  |  | Cl=0 at alpha= | -4.1784 | deg
|  |  |  | @ Cl=0.1, Cd= | 0.014982
|  |  |  | @ Cl=0.4, Cd= | 0.010467
|  |  |  | @ Cl=0.6, Cd= | 0.010343
alpha (deg) | Cl | Cd | Cm | Cl/Cd
-20 | -0.5373 | 0.24931 | 0.0136 | -2.1551
-19.5 | -0.5149 | 0.2414 | 0.0073 | -2.133
-19 | -0.4904 | 0.23333 | 0.0021 | -2.1017
-18.5 | -0.4645 | 0.226 | -0.0025 | -2.0553
-18 | -0.4284 | 0.21775 | -0.0113 | -1.9674
-17.5 | -0.4097 | 0.21102 | -0.0143 | -1.9415
-17 | -0.3893 | 0.20366 | -0.0186 | -1.9115
-16 | -0.3475 | 0.18869 | -0.027 | -1.8416
-15.5 | -0.3243 | 0.18184 | -0.0307 | -1.7834
-15 | -0.3022 | 0.17474 | -0.0348 | -1.7294
-14.5 | -0.2849 | 0.16726 | -0.0401 | -1.7033
-14 | -0.2716 | 0.15996 | -0.0457 | -1.6979
-13.5 | -0.2425 | 0.15237 | -0.0478 | -1.5915
-13 | -0.2205 | 0.1456 | -0.0512 | -1.5144
-12.5 | -0.2005 | 0.13866 | -0.055 | -1.446
-12 | -0.1873 | 0.1311 | -0.0603 | -1.4287
-11 | -0.1506 | 0.11672 | -0.0671 | -1.2903
-10.5 | -0.1319 | 0.11035 | -0.0702 | -1.1953
-10 | -0.1281 | 0.10232 | -0.0769 | -1.252
-9.5 | -0.1167 | 0.09453 | -0.0809 | -1.2345
-9 | -0.096 | 0.08878 | -0.0822 | -1.0813
-8.5 | -0.0813 | 0.08246 | -0.0854 | -0.98593
-8 | -0.0815 | 0.07376 | -0.0925 | -1.1049
-7.5 | -0.0841 | 0.06389 | -0.1007 | -1.3163
-7 | -0.0788 | 0.05761 | -0.1024 | -1.3678
-6.5 | -0.0902 | 0.04917 | -0.1094 | -1.8345
-6 | -0.1096 | 0.04049 | -0.1118 | -2.7068
-5 | -0.0814 | 0.02581 | -0.111 | -3.1538
-4.5 | -0.0373 | 0.02057 | -0.1091 | -1.8133
-4 | 0.0207 | 0.01743 | -0.1077 | 1.1876
-3.5 | 0.0834 | 0.01532 | -0.1065 | 5.4439
-3 | 0.1472 | 0.01402 | -0.1055 | 10.4993
-2.5 | 0.2109 | 0.01309 | -0.1049 | 16.1115
-2 | 0.2763 | 0.01242 | -0.1046 | 22.2464
-1.5 | 0.3427 | 0.01182 | -0.1046 | 28.9932
-1 | 0.4024 | 0.01041 | -0.1049 | 38.6551
-0.5 | 0.4685 | 0.01038 | -0.1049 | 45.1349
0 | 0.5335 | 0.01029 | -0.1046 | 51.8465
0.5 | 0.5989 | 0.01034 | -0.1043 | 57.9207
1 | 0.6608 | 0.01053 | -0.1035 | 62.754
1.5 | 0.7223 | 0.01074 | -0.1025 | 67.2533
2 | 0.7829 | 0.01094 | -0.101 | 71.5631
2.5 | 0.8395 | 0.01124 | -0.0988 | 74.6886
3 | 0.9153 | 0.01163 | -0.1009 | 78.7016
3.5 | 0.9967 | 0.01199 | -0.1042 | 83.1276
4 | 1.0631 | 0.01242 | -0.1043 | 85.5958
4.5 | 1.1217 | 0.01306 | -0.1031 | 85.8882
5 | 1.1889 | 0.01344 | -0.1029 | 88.4598
5.5 | 1.2475 | 0.01395 | -0.1012 | 89.4265
6 | 1.3178 | 0.01393 | -0.1004 | 94.6016
6.5 | 1.3712 | 0.01387 | -0.0968 | 98.8609
7 | 1.3969 | 0.01433 | -0.0893 | 97.4808
7.5 | 1.4196 | 0.01543 | -0.0824 | 92.0026
8 | 1.4334 | 0.01759 | -0.0758 | 81.4895
8.5 | 1.4223 | 0.02167 | -0.0686 | 65.6345
9.5 | 1.3264 | 0.0363 | -0.0544 | 36.5399
10 | 1.291 | 0.04418 | -0.0504 | 29.2214
10.5 | 1.2677 | 0.05178 | -0.0478 | 24.4824
11 | 1.257 | 0.05884 | -0.046 | 21.363
11.5 | 1.2557 | 0.0655 | -0.0449 | 19.171
12 | 1.2581 | 0.07218 | -0.0442 | 17.43
12.5 | 1.264 | 0.07883 | -0.0438 | 16.0345
13 | 1.27 | 0.08572 | -0.0437 | 14.8157

## 33. Re 750k Mach 0.00 (1)
BIGFOIL.COM POLAR EXPORT
GA 37-615
GA 37-615 |  |  |  | Cl Max: | 1.701 | at alpha= | 13.5 | deg
JavaFoil+Calcfoil stall+Eppler ext transition |  |  |  | L/D Max: | 148.403 | at alpha= | 7 | deg
Re: | 750000 |  |  | Cd Min: | 0.00693 | at alpha= | 0 | deg
Mach: | 0 |  |  | Cl=0 at alpha= | -4.0917 | deg
|  |  |  | @ Cl=0.1, Cd= | 0.0090244
|  |  |  | @ Cl=0.4, Cd= | 0.0071964
|  |  |  | @ Cl=0.6, Cd= | 0.0072984
alpha (deg) | Cl | Cd | Cm | Cl/Cd
-19 | -0.467 | 0.17195 | -0.025 | -2.719
-18.5 | -0.479 | 0.16436 | -0.025 | -2.917
-18 | -0.491 | 0.16059 | -0.025 | -3.057
-17.5 | -0.502 | 0.15215 | -0.025 | -3.298
-17 | -0.512 | 0.14583 | -0.025 | -3.512
-16.5 | -0.521 | 0.14083 | -0.025 | -3.702
-16 | -0.53 | 0.13254 | -0.026 | -3.996
-15.5 | -0.536 | 0.12546 | -0.026 | -4.276
-15 | -0.542 | 0.11989 | -0.026 | -4.519
-14.5 | -0.545 | 0.1114 | -0.026 | -4.895
-14 | -0.547 | 0.10588 | -0.026 | -5.164
-13.5 | -0.546 | 0.09858 | -0.026 | -5.537
-13 | -0.542 | 0.09507 | -0.026 | -5.706
-12.5 | -0.536 | 0.0892 | -0.027 | -6.014
-12 | -0.527 | 0.08306 | -0.027 | -6.349
-11.5 | -0.515 | 0.07906 | -0.027 | -6.517
-11 | -0.5 | 0.07379 | -0.028 | -6.776
-10.5 | -0.481 | 0.07018 | -0.028 | -6.86
-10 | -0.459 | 0.06629 | -0.028 | -6.929
-9.5 | -0.434 | 0.06211 | -0.027 | -6.987
-9 | -0.406 | 0.05824 | -0.03 | -6.97
-8.5 | -0.375 | 0.05461 | -0.031 | -6.859
-8 | -0.341 | 0.05149 | -0.034 | -6.616
-7.5 | -0.304 | 0.0485 | -0.035 | -6.263
-7 | -0.264 | 0.04571 | -0.036 | -5.781
-6.5 | -0.224 | 0.04179 | -0.042 | -5.359
-6 | -0.22 | 0.01042 | -0.077 | -21.132
-5.5 | -0.165 | 0.01016 | -0.078 | -16.199
-5 | -0.107 | 0.00971 | -0.079 | -11.058
-4.5 | -0.049 | 0.00947 | -0.08 | -5.146
-4 | 0.011 | 0.00926 | -0.081 | 1.174
-3.5 | 0.071 | 0.00911 | -0.082 | 7.806
-3 | 0.132 | 0.00893 | -0.082 | 14.767
-2.5 | 0.193 | 0.00877 | -0.083 | 22.014
-2 | 0.254 | 0.00893 | -0.084 | 28.501
-1.5 | 0.317 | 0.00884 | -0.085 | 35.83
-1 | 0.378 | 0.0072 | -0.086 | 52.524
-0.5 | 0.439 | 0.00719 | -0.087 | 61.096
0 | 0.504 | 0.00693 | -0.088 | 72.817
0.5 | 0.566 | 0.00709 | -0.089 | 79.783
1 | 0.628 | 0.00747 | -0.09 | 84.028
1.5 | 0.689 | 0.00764 | -0.09 | 90.273
2 | 0.751 | 0.00721 | -0.091 | 104.108
2.5 | 0.812 | 0.00734 | -0.092 | 110.699
3 | 0.874 | 0.00751 | -0.093 | 116.399
3.5 | 0.935 | 0.00772 | -0.094 | 121.231
4 | 0.997 | 0.00787 | -0.095 | 126.591
4.5 | 1.058 | 0.00806 | -0.096 | 131.223
5 | 1.113 | 0.00797 | -0.097 | 139.714
5.5 | 1.172 | 0.00822 | -0.098 | 142.592
6 | 1.23 | 0.00848 | -0.099 | 145.142
6.5 | 1.287 | 0.0088 | -0.099 | 146.27
7 | 1.342 | 0.00905 | -0.1 | 148.403
7.5 | 1.368 | 0.01003 | -0.099 | 136.429
8 | 1.417 | 0.01048 | -0.1 | 135.212
8.5 | 1.463 | 0.01099 | -0.1 | 133.127
9 | 1.479 | 0.02269 | -0.099 | 65.181
9.5 | 1.519 | 0.02389 | -0.099 | 63.61
10 | 1.556 | 0.02547 | -0.1 | 61.114
10.5 | 1.591 | 0.02723 | -0.1 | 58.435
11 | 1.622 | 0.02881 | -0.101 | 56.295
11.5 | 1.65 | 0.03019 | -0.102 | 54.67
12 | 1.674 | 0.032 | -0.102 | 52.328
12.5 | 1.692 | 0.03376 | -0.103 | 50.116
13 | 1.699 | 0.03577 | -0.103 | 47.514
13.5 | 1.701 | 0.03779 | -0.104 | 45.02
14 | 1.697 | 0.04009 | -0.105 | 42.326
14.5 | 1.687 | 0.0426 | -0.105 | 39.603
15 | 1.671 | 0.04537 | -0.105 | 36.834
15.5 | 1.65 | 0.04829 | -0.106 | 34.162
16 | 1.624 | 0.05147 | -0.106 | 31.548
16.5 | 1.593 | 0.05515 | -0.106 | 28.885
17 | 1.555 | 0.05992 | -0.106 | 25.957
17.5 | 1.515 | 0.06495 | -0.107 | 23.321
18 | 1.469 | 0.07134 | -0.106 | 20.595
18.5 | 1.414 | 0.08205 | -0.105 | 17.231

## 34. Re 750k Mach 0.00 (2)
BIGFOIL.COM POLAR EXPORT
GA 37-615
GA 37-615 |  |  |  | Cl Max: | 1.4648 | at alpha= | 19.5 | deg
XFOIL ncrit=9 |  |  |  | L/D Max: | 144.637 | at alpha= | 7.5 | deg
Re: | 750000 |  |  | Cd Min: | 0.22574 | at alpha= | -20 | deg
Mach: | 0 |  |  | Cl=0 at alpha= | -4.0668 | deg
|  |  |  | @ Cl=0.1, Cd= | 0.010296
|  |  |  | @ Cl=0.4, Cd= | 0.0075369
|  |  |  | @ Cl=0.6, Cd= | 0.0073123
alpha (deg) | Cl | Cd | Cm | Cl/Cd
-20 | -0.5024 | 0.22574 | 0.0091 | -2.2256
-19.5 | -0.4845 | 0.21949 | 0.005 | -2.2074
-19 | -0.4683 | 0.2122 | 0.0003 | -2.2069
-18.5 | -0.4557 | 0.20508 | -0.0049 | -2.2221
-18 | -0.4349 | 0.19869 | -0.0077 | -2.1888
-17.5 | -0.4161 | 0.19291 | -0.0111 | -2.157
-17 | -0.3812 | 0.18512 | -0.0204 | -2.0592
-16.5 | -0.3655 | 0.17901 | -0.0234 | -2.0418
-16 | -0.3554 | 0.17129 | -0.0275 | -2.0748
-15.5 | -0.3482 | 0.16349 | -0.0321 | -2.1298
-15 | -0.3267 | 0.15744 | -0.0339 | -2.0751
-14.5 | -0.3094 | 0.15164 | -0.0368 | -2.0404
-14 | -0.2938 | 0.14543 | -0.04 | -2.0202
-13.5 | -0.2797 | 0.13874 | -0.0434 | -2.016
-13 | -0.28 | 0.12869 | -0.0494 | -2.1758
-12.5 | -0.2718 | 0.12041 | -0.0529 | -2.2573
-12 | -0.2547 | 0.11485 | -0.0553 | -2.2177
-11.5 | -0.2396 | 0.10917 | -0.0578 | -2.1947
-11 | -0.2286 | 0.10258 | -0.0612 | -2.2285
-10.5 | -0.2399 | 0.09024 | -0.0685 | -2.6585
-10 | -0.2462 | 0.07942 | -0.0745 | -3.1
-9.5 | -0.2515 | 0.07165 | -0.0781 | -3.5101
-9 | -0.3076 | 0.05327 | -0.0927 | -5.7744
-8.5 | -0.4003 | 0.03403 | -0.0914 | -11.7632
-8 | -0.3978 | 0.02429 | -0.0889 | -16.3771
-7.5 | -0.36 | 0.01983 | -0.0876 | -18.1543
-7 | -0.3127 | 0.01741 | -0.0869 | -17.9609
-6.5 | -0.2625 | 0.01546 | -0.0867 | -16.9793
-6 | -0.209 | 0.01456 | -0.0867 | -14.3544
-5.5 | -0.1548 | 0.01374 | -0.0866 | -11.2664
-5 | -0.1023 | 0.01245 | -0.0865 | -8.2169
-4.5 | -0.0473 | 0.01184 | -0.0866 | -3.9949
-4 | 0.0073 | 0.01112 | -0.0867 | 0.65647
-3.5 | 0.0632 | 0.01055 | -0.087 | 5.9905
-3 | 0.1197 | 0.01016 | -0.0874 | 11.7815
-2.5 | 0.1762 | 0.0098 | -0.0877 | 17.9796
-2 | 0.2329 | 0.0093 | -0.0882 | 25.043
-1.5 | 0.2853 | 0.00786 | -0.0888 | 36.2977
0 | 0.4557 | 0.00738 | -0.09 | 61.748
0.5 | 0.5104 | 0.00723 | -0.0898 | 70.5947
1 | 0.5658 | 0.0073 | -0.0898 | 77.5068
1.5 | 0.6213 | 0.00732 | -0.0897 | 84.877
2 | 0.6754 | 0.00738 | -0.0894 | 91.5176
2.5 | 0.7282 | 0.00748 | -0.0888 | 97.3529
3 | 0.7809 | 0.00756 | -0.0882 | 103.2937
3.5 | 0.8464 | 0.00762 | -0.0905 | 111.0761
4 | 0.9144 | 0.00774 | -0.0936 | 118.1395
4.5 | 0.9705 | 0.00797 | -0.0942 | 121.7691
5 | 1.0266 | 0.00808 | -0.0947 | 127.0545
5.5 | 1.0822 | 0.00825 | -0.0951 | 131.1758
6 | 1.1366 | 0.0083 | -0.0953 | 136.9398
6.5 | 1.1901 | 0.00844 | -0.0954 | 141.0071
7 | 1.2432 | 0.00865 | -0.0954 | 143.7225
7.5 | 1.2945 | 0.00895 | -0.0952 | 144.6369
8 | 1.3418 | 0.00943 | -0.0943 | 142.2906
8.5 | 1.3734 | 0.01059 | -0.091 | 129.6884
9 | 1.3653 | 0.01291 | -0.0815 | 105.7552
9.5 | 1.3484 | 0.01594 | -0.0724 | 84.5922
10 | 1.3383 | 0.0196 | -0.0662 | 68.2806
10.5 | 1.3311 | 0.02363 | -0.0612 | 56.3309
11 | 1.3302 | 0.02755 | -0.0575 | 48.2831
11.5 | 1.3329 | 0.03144 | -0.0544 | 42.395
12 | 1.3396 | 0.03524 | -0.052 | 38.0136
12.5 | 1.3502 | 0.03895 | -0.0502 | 34.665
13 | 1.3613 | 0.04281 | -0.0486 | 31.7986
13.5 | 1.3732 | 0.04674 | -0.0474 | 29.3795
14 | 1.3868 | 0.05066 | -0.0465 | 27.3747
14.5 | 1.3981 | 0.05493 | -0.0458 | 25.4524
15 | 1.4061 | 0.05974 | -0.0452 | 23.537
15.5 | 1.4207 | 0.0639 | -0.045 | 22.2332
16 | 1.4275 | 0.06913 | -0.0449 | 20.6495
16.5 | 1.4338 | 0.07459 | -0.0452 | 19.2224
17 | 1.4448 | 0.0796 | -0.0457 | 18.1508
17.5 | 1.4519 | 0.08525 | -0.0465 | 17.0311
18 | 1.4478 | 0.09254 | -0.0477 | 15.6451
18.5 | 1.4561 | 0.0983 | -0.0491 | 14.8128
19 | 1.4617 | 0.10456 | -0.0508 | 13.9795
19.5 | 1.4648 | 0.11128 | -0.0529 | 13.1632
20 | 1.461 | 0.11918 | -0.0557 | 12.2588

## 35. Re 750k Mach 0.10 (1)
BIGFOIL.COM POLAR EXPORT
GA 37-615
GA 37-615 |  |  |  | Cl Max: | 1.695 | at alpha= | 13 | deg
JavaFoil+Calcfoil stall+Eppler ext transition |  |  |  | L/D Max: | 146.22 | at alpha= | 6.5 | deg
Re: | 750000 |  |  | Cd Min: | 0.00696 | at alpha= | 0 | deg
Mach: | 0.1 |  |  | Cl=0 at alpha= | -4.0917 | deg
|  |  |  | @ Cl=0.1, Cd= | 0.0090326
|  |  |  | @ Cl=0.4, Cd= | 0.0072267
|  |  |  | @ Cl=0.6, Cd= | 0.007255
alpha (deg) | Cl | Cd | Cm | Cl/Cd
-18.5 | -0.433 | 0.16793 | -0.025 | -2.578
-18 | -0.447 | 0.16204 | -0.025 | -2.758
-17.5 | -0.46 | 0.15527 | -0.025 | -2.965
-17 | -0.473 | 0.14751 | -0.025 | -3.208
-16.5 | -0.485 | 0.14351 | -0.026 | -3.383
-16 | -0.497 | 0.13268 | -0.026 | -3.742
-15.5 | -0.506 | 0.12655 | -0.026 | -4.001
-15 | -0.514 | 0.11997 | -0.026 | -4.289
-14.5 | -0.521 | 0.11282 | -0.026 | -4.617
-14 | -0.525 | 0.10785 | -0.026 | -4.87
-13.5 | -0.527 | 0.10184 | -0.027 | -5.177
-13 | -0.527 | 0.09579 | -0.027 | -5.497
-12.5 | -0.523 | 0.08988 | -0.027 | -5.819
-12 | -0.516 | 0.08425 | -0.027 | -6.129
-11.5 | -0.506 | 0.07851 | -0.027 | -6.449
-11 | -0.493 | 0.07431 | -0.028 | -6.635
-10.5 | -0.476 | 0.07043 | -0.028 | -6.76
-10 | -0.456 | 0.06721 | -0.028 | -6.78
-9.5 | -0.432 | 0.0626 | -0.028 | -6.895
-9 | -0.404 | 0.05746 | -0.029 | -7.037
-8.5 | -0.374 | 0.05476 | -0.031 | -6.827
-8 | -0.34 | 0.0517 | -0.033 | -6.583
-7.5 | -0.304 | 0.0485 | -0.035 | -6.265
-7 | -0.265 | 0.04576 | -0.035 | -5.783
-6.5 | -0.224 | 0.04239 | -0.041 | -5.285
-6 | -0.221 | 0.01046 | -0.078 | -21.125
-5.5 | -0.165 | 0.01026 | -0.078 | -16.105
-5 | -0.108 | 0.00975 | -0.079 | -11.059
-4.5 | -0.049 | 0.00957 | -0.08 | -5.115
-4 | 0.011 | 0.00932 | -0.081 | 1.171
-3.5 | 0.071 | 0.00907 | -0.082 | 7.885
-3 | 0.133 | 0.00899 | -0.083 | 14.754
-2.5 | 0.194 | 0.00882 | -0.084 | 21.999
-2 | 0.256 | 0.00895 | -0.085 | 28.577
-1.5 | 0.318 | 0.00878 | -0.086 | 36.239
-1 | 0.38 | 0.00723 | -0.086 | 52.534
-0.5 | 0.441 | 0.00722 | -0.087 | 61.135
0 | 0.507 | 0.00696 | -0.088 | 72.835
0.5 | 0.569 | 0.007 | -0.089 | 81.3
1 | 0.631 | 0.00751 | -0.09 | 83.983
1.5 | 0.693 | 0.00768 | -0.091 | 90.208
2 | 0.755 | 0.00722 | -0.092 | 104.515
2.5 | 0.817 | 0.00738 | -0.093 | 110.663
3 | 0.878 | 0.00756 | -0.094 | 116.175
3.5 | 0.94 | 0.00775 | -0.095 | 121.271
4 | 1.002 | 0.00793 | -0.095 | 126.269
4.5 | 1.064 | 0.00813 | -0.096 | 130.831
5 | 1.118 | 0.0084 | -0.097 | 133.166
5.5 | 1.178 | 0.00826 | -0.098 | 142.515
6 | 1.236 | 0.00853 | -0.099 | 144.893
6.5 | 1.293 | 0.00884 | -0.1 | 146.22
7 | 1.333 | 0.00958 | -0.099 | 139.208
7.5 | 1.374 | 0.01014 | -0.099 | 135.491
8 | 1.422 | 0.01059 | -0.1 | 134.213
8.5 | 1.44 | 0.0217 | -0.098 | 66.352
9 | 1.484 | 0.02298 | -0.099 | 64.552
9.5 | 1.524 | 0.02437 | -0.1 | 62.509
10 | 1.56 | 0.02581 | -0.1 | 60.464
10.5 | 1.594 | 0.02762 | -0.101 | 57.717
11 | 1.625 | 0.02916 | -0.101 | 55.72
11.5 | 1.652 | 0.03062 | -0.102 | 53.946
12 | 1.675 | 0.03249 | -0.103 | 51.541
12.5 | 1.69 | 0.03442 | -0.103 | 49.113
13 | 1.695 | 0.0364 | -0.104 | 46.576
13.5 | 1.694 | 0.03849 | -0.104 | 44.009
14 | 1.686 | 0.04099 | -0.105 | 41.134
14.5 | 1.672 | 0.04337 | -0.105 | 38.559
15 | 1.652 | 0.04627 | -0.106 | 35.712
15.5 | 1.626 | 0.04973 | -0.106 | 32.698
16 | 1.595 | 0.0528 | -0.106 | 30.209
16.5 | 1.558 | 0.05682 | -0.107 | 27.428
17 | 1.514 | 0.06229 | -0.106 | 24.301
17.5 | 1.466 | 0.06788 | -0.106 | 21.604
18 | 1.412 | 0.07643 | -0.106 | 18.479

## 36. Re 750k Mach 0.10 (2)
BIGFOIL.COM POLAR EXPORT
GA 37-615
GA 37-615 |  |  |  | Cl Max: | 1.456 | at alpha= | 19.5 | deg
XFOIL ncrit=9 |  |  |  | L/D Max: | 144.401 | at alpha= | 7.5 | deg
Re: | 750000 |  |  | Cd Min: | 0.22641 | at alpha= | -20 | deg
Mach: | 0.1 |  |  | Cl=0 at alpha= | -4.0673 | deg
|  |  |  | @ Cl=0.1, Cd= | 0.01039
|  |  |  | @ Cl=0.4, Cd= | 0.0076653
|  |  |  | @ Cl=0.6, Cd= | 0.0073365
alpha (deg) | Cl | Cd | Cm | Cl/Cd
-20 | -0.5032 | 0.22641 | 0.0092 | -2.2225
-19.5 | -0.4851 | 0.2201 | 0.0051 | -2.204
-19 | -0.4688 | 0.2128 | 0.0003 | -2.203
-18.5 | -0.4558 | 0.20571 | -0.0049 | -2.2157
-18 | -0.4348 | 0.19929 | -0.0076 | -2.1817
-16.5 | -0.3656 | 0.17961 | -0.0232 | -2.0355
-16 | -0.3551 | 0.1719 | -0.0273 | -2.0657
-15.5 | -0.3475 | 0.16414 | -0.032 | -2.1171
-15 | -0.3256 | 0.15805 | -0.0338 | -2.0601
-14.5 | -0.3081 | 0.15221 | -0.0368 | -2.0242
-14 | -0.2923 | 0.14596 | -0.04 | -2.0026
-13.5 | -0.2781 | 0.13927 | -0.0434 | -1.9968
-13 | -0.2778 | 0.12932 | -0.0495 | -2.1482
-12 | -0.2514 | 0.11555 | -0.0553 | -2.1757
-11.5 | -0.2362 | 0.10982 | -0.0579 | -2.1508
-11 | -0.225 | 0.10322 | -0.0612 | -2.1798
-10 | -0.2394 | 0.08079 | -0.0741 | -2.9632
-9.5 | -0.2405 | 0.0739 | -0.077 | -3.2544
-9 | -0.2439 | 0.06573 | -0.0821 | -3.7106
-8.5 | -0.3943 | 0.03549 | -0.0926 | -11.1102
-8 | -0.3881 | 0.02699 | -0.0905 | -14.3794
-7.5 | -0.3592 | 0.02082 | -0.0887 | -17.2526
-7 | -0.3123 | 0.01839 | -0.0879 | -16.9821
-6.5 | -0.2637 | 0.01575 | -0.0875 | -16.7429
-6 | -0.2101 | 0.01479 | -0.0874 | -14.2055
-5.5 | -0.1557 | 0.01387 | -0.0873 | -11.2257
-5 | -0.1028 | 0.01256 | -0.0872 | -8.1847
-4.5 | -0.0476 | 0.01193 | -0.0872 | -3.9899
-4 | 0.0074 | 0.01118 | -0.0873 | 0.6619
-3.5 | 0.0637 | 0.01062 | -0.0876 | 5.9981
-3 | 0.1206 | 0.01026 | -0.0879 | 11.7544
-2.5 | 0.1774 | 0.00983 | -0.0883 | 18.0468
-2 | 0.2345 | 0.00936 | -0.0887 | 25.0534
-1.5 | 0.2871 | 0.0079 | -0.0893 | 36.3418
-1 | 0.3444 | 0.0078 | -0.0898 | 44.1538
-0.5 | 0.4022 | 0.00766 | -0.0903 | 52.5065
0 | 0.4586 | 0.00742 | -0.0906 | 61.8059
0.5 | 0.5136 | 0.00727 | -0.0903 | 70.6465
1 | 0.5694 | 0.00732 | -0.0903 | 77.7869
1.5 | 0.6251 | 0.00735 | -0.0902 | 85.0476
2 | 0.6796 | 0.00741 | -0.0899 | 91.7139
2.5 | 0.7329 | 0.00754 | -0.0893 | 97.2016
3 | 0.7857 | 0.0076 | -0.0887 | 103.3816
3.5 | 0.8512 | 0.00766 | -0.0909 | 111.1227
4 | 0.92 | 0.00779 | -0.094 | 118.1001
4.5 | 0.9764 | 0.00801 | -0.0946 | 121.8976
5 | 1.0329 | 0.00813 | -0.0951 | 127.048
5.5 | 1.0889 | 0.0083 | -0.0955 | 131.1928
6 | 1.1437 | 0.00838 | -0.0957 | 136.4797
6.5 | 1.1973 | 0.00851 | -0.0956 | 140.6933
7 | 1.2507 | 0.00872 | -0.0956 | 143.4289
7.5 | 1.3025 | 0.00902 | -0.0954 | 144.4013
8 | 1.3497 | 0.00951 | -0.0944 | 141.9243
8.5 | 1.3771 | 0.01084 | -0.0903 | 127.0387
9 | 1.3636 | 0.01325 | -0.08 | 102.9132
9.5 | 1.3465 | 0.01651 | -0.0713 | 81.5566
10 | 1.3354 | 0.02039 | -0.0652 | 65.4929
10.5 | 1.3279 | 0.02454 | -0.0603 | 54.1117
11 | 1.3267 | 0.02857 | -0.0566 | 46.4368
11.5 | 1.3289 | 0.03257 | -0.0536 | 40.8014
12 | 1.3368 | 0.03639 | -0.0514 | 36.7354
12.5 | 1.3477 | 0.04017 | -0.0496 | 33.5499
13 | 1.3592 | 0.04408 | -0.0481 | 30.8348
13.5 | 1.3691 | 0.0483 | -0.0469 | 28.3458
14 | 1.3843 | 0.05215 | -0.046 | 26.5446
14.5 | 1.3939 | 0.0567 | -0.0453 | 24.5838
15 | 1.4031 | 0.06148 | -0.0448 | 22.8221
15.5 | 1.4165 | 0.0659 | -0.0446 | 21.4947
16 | 1.4212 | 0.07151 | -0.0447 | 19.8741
16.5 | 1.4292 | 0.07688 | -0.045 | 18.59
17 | 1.439 | 0.08218 | -0.0456 | 17.5103
17.5 | 1.4448 | 0.08815 | -0.0465 | 16.3902
18 | 1.4401 | 0.09564 | -0.0479 | 15.0575
18.5 | 1.4495 | 0.10141 | -0.0494 | 14.2935
19 | 1.4541 | 0.10794 | -0.0513 | 13.4714
19.5 | 1.456 | 0.11499 | -0.0536 | 12.662
20 | 1.4481 | 0.12353 | -0.0567 | 11.7227

## 37. Re 750k Mach 0.25 (1)
BIGFOIL.COM POLAR EXPORT
GA 37-615
GA 37-615 |  |  |  | Cl Max: | 1.667 | at alpha= | 12.5 | deg
JavaFoil+Calcfoil stall+Eppler ext transition |  |  |  | L/D Max: | 141.376 | at alpha= | 5.5 | deg
Re: | 750000 |  |  | Cd Min: | 0.00713 | at alpha= | 0.5 | deg
Mach: | 0.25 |  |  | Cl=0 at alpha= | -4.0902 | deg
|  |  |  | @ Cl=0.1, Cd= | 0.0091671
|  |  |  | @ Cl=0.4, Cd= | 0.0073673
|  |  |  | @ Cl=0.6, Cd= | 0.0071848
alpha (deg) | Cl | Cd | Cm | Cl/Cd
-16 | -0.151 | 0.14426 | -0.028 | -1.043
-15.5 | -0.21 | 0.13376 | -0.028 | -1.57
-15 | -0.255 | 0.12961 | -0.028 | -1.97
-14.5 | -0.294 | 0.12249 | -0.028 | -2.403
-14 | -0.328 | 0.11722 | -0.028 | -2.802
-13.5 | -0.358 | 0.10925 | -0.028 | -3.278
-13 | -0.383 | 0.10428 | -0.028 | -3.676
-12.5 | -0.404 | 0.09612 | -0.028 | -4.199
-12 | -0.419 | 0.09003 | -0.028 | -4.651
-11.5 | -0.428 | 0.08386 | -0.028 | -5.107
-11 | -0.432 | 0.07883 | -0.028 | -5.482
-10.5 | -0.43 | 0.07471 | -0.029 | -5.757
-10 | -0.422 | 0.06948 | -0.029 | -6.077
-9.5 | -0.409 | 0.06578 | -0.029 | -6.213
-9 | -0.389 | 0.05926 | -0.028 | -6.569
-8.5 | -0.365 | 0.05586 | -0.03 | -6.536
-8 | -0.336 | 0.0534 | -0.031 | -6.295
-7.5 | -0.303 | 0.05008 | -0.032 | -6.047
-7 | -0.266 | 0.04689 | -0.035 | -5.671
-6.5 | -0.226 | 0.04397 | -0.037 | -5.131
-6 | -0.183 | 0.04041 | -0.042 | -4.534
-5.5 | -0.168 | 0.01046 | -0.081 | -16.097
-5 | -0.11 | 0.00996 | -0.081 | -11.059
-4.5 | -0.05 | 0.00963 | -0.082 | -5.203
-4 | 0.011 | 0.00951 | -0.083 | 1.177
-3.5 | 0.073 | 0.00927 | -0.084 | 7.908
-3 | 0.136 | 0.00903 | -0.085 | 15.062
-2.5 | 0.199 | 0.00885 | -0.086 | 22.504
-2 | 0.263 | 0.00878 | -0.087 | 29.91
-1.5 | 0.327 | 0.00897 | -0.088 | 36.437
-1 | 0.39 | 0.00738 | -0.089 | 52.84
-0.5 | 0.453 | 0.0073 | -0.09 | 62.152
0 | 0.521 | 0.00738 | -0.091 | 70.601
0.5 | 0.585 | 0.00713 | -0.092 | 81.95
1 | 0.648 | 0.00736 | -0.093 | 88.053
1.5 | 0.712 | 0.00782 | -0.093 | 90.992
2 | 0.775 | 0.008 | -0.094 | 96.878
2.5 | 0.839 | 0.00757 | -0.095 | 110.874
3 | 0.903 | 0.00777 | -0.096 | 116.218
3.5 | 0.966 | 0.00798 | -0.097 | 121.092
4 | 1.03 | 0.00812 | -0.098 | 126.874
4.5 | 1.093 | 0.00842 | -0.099 | 129.835
5 | 1.149 | 0.0083 | -0.1 | 138.374
5.5 | 1.209 | 0.00855 | -0.101 | 141.376
6 | 1.254 | 0.0093 | -0.101 | 134.757
6.5 | 1.3 | 0.00979 | -0.1 | 132.809
7 | 1.352 | 0.01024 | -0.101 | 132.077
7.5 | 1.402 | 0.01074 | -0.102 | 130.529
8 | 1.449 | 0.01127 | -0.102 | 128.573
8.5 | 1.468 | 0.0232 | -0.101 | 63.249
9 | 1.51 | 0.02436 | -0.101 | 61.975
9.5 | 1.547 | 0.02622 | -0.102 | 59.013
10 | 1.581 | 0.02789 | -0.103 | 56.675
10.5 | 1.609 | 0.02993 | -0.103 | 53.767
11 | 1.634 | 0.03167 | -0.104 | 51.579
11.5 | 1.652 | 0.03349 | -0.105 | 49.331
12 | 1.664 | 0.03562 | -0.105 | 46.726
12.5 | 1.667 | 0.03798 | -0.106 | 43.879
13 | 1.652 | 0.04035 | -0.106 | 40.947
13.5 | 1.628 | 0.04281 | -0.107 | 38.022
14 | 1.592 | 0.04612 | -0.107 | 34.515
14.5 | 1.545 | 0.04984 | -0.107 | 31.001
15 | 1.487 | 0.05435 | -0.107 | 27.353
15.5 | 1.412 | 0.06122 | -0.107 | 23.066
16 | 1.197 | 0.12395 | -0.073 | 9.657
16.5 | 1.117 | 0.13833 | -0.066 | 8.076
17 | 1.039 | 0.1516 | -0.063 | 6.854
17.5 | 0.955 | 0.16274 | -0.058 | 5.87

## 38. Re 750k Mach 0.25 (2)
BIGFOIL.COM POLAR EXPORT
GA 37-615
GA 37-615 |  |  |  | Cl Max: | 1.4151 | at alpha= | 19 | deg
XFOIL ncrit=9 |  |  |  | L/D Max: | 142.222 | at alpha= | 7 | deg
Re: | 750000 |  |  | Cd Min: | 0.23015 | at alpha= | -20 | deg
Mach: | 0.25 |  |  | Cl=0 at alpha= | -4.0746 | deg
|  |  |  | @ Cl=0.1, Cd= | 0.010721
|  |  |  | @ Cl=0.4, Cd= | 0.0078394
|  |  |  | @ Cl=0.6, Cd= | 0.0074992
alpha (deg) | Cl | Cd | Cm | Cl/Cd
-20 | -0.5082 | 0.23015 | 0.0101 | -2.2081
-19.5 | -0.4891 | 0.22354 | 0.0057 | -2.188
-19 | -0.4717 | 0.21614 | 0.0007 | -2.1824
-18 | -0.4347 | 0.20257 | -0.0075 | -2.1459
-17.5 | -0.3984 | 0.19484 | -0.0166 | -2.0448
-17 | -0.3825 | 0.18914 | -0.0192 | -2.0223
-16.5 | -0.3661 | 0.18277 | -0.0224 | -2.0031
-16 | -0.3536 | 0.17505 | -0.0268 | -2.02
-15.5 | -0.3438 | 0.16743 | -0.0317 | -2.0534
-15 | -0.3199 | 0.16124 | -0.0336 | -1.984
-14.5 | -0.3017 | 0.15517 | -0.0368 | -1.9443
-14 | -0.2851 | 0.14879 | -0.0402 | -1.9161
-13.5 | -0.2694 | 0.14186 | -0.0438 | -1.8991
-13 | -0.2674 | 0.1325 | -0.0498 | -2.0181
-12.5 | -0.2547 | 0.12476 | -0.0531 | -2.0415
-12 | -0.2353 | 0.11906 | -0.0554 | -1.9763
-11.5 | -0.2194 | 0.11303 | -0.0583 | -1.9411
-11 | -0.2077 | 0.10627 | -0.0617 | -1.9545
-10.5 | -0.2136 | 0.09507 | -0.0688 | -2.2468
-10 | -0.2125 | 0.08642 | -0.0728 | -2.4589
-9.5 | -0.1989 | 0.08135 | -0.0748 | -2.445
-9 | -0.1915 | 0.0751 | -0.078 | -2.5499
-8.5 | -0.1944 | 0.06689 | -0.0829 | -2.9063
-8 | -0.2264 | 0.05393 | -0.0943 | -4.198
-7.5 | -0.3243 | 0.03067 | -0.0958 | -10.5739
-7 | -0.3077 | 0.02275 | -0.0937 | -13.5253
-6.5 | -0.267 | 0.01826 | -0.0923 | -14.6221
-6 | -0.215 | 0.01632 | -0.0918 | -13.174
-5.5 | -0.1595 | 0.01493 | -0.0914 | -10.6832
-5 | -0.1047 | 0.01339 | -0.0909 | -7.8193
-4.5 | -0.0485 | 0.01246 | -0.0907 | -3.8925
-4 | 0.0085 | 0.01159 | -0.0906 | 0.73339
-3.5 | 0.0666 | 0.01105 | -0.0907 | 6.0271
-3 | 0.1245 | 0.01048 | -0.0908 | 11.8798
-2.5 | 0.1836 | 0.01003 | -0.0912 | 18.3051
-2 | 0.2428 | 0.00963 | -0.0915 | 25.2129
-1.5 | 0.2979 | 0.00839 | -0.0921 | 35.5066
-1 | 0.3562 | 0.00792 | -0.0926 | 44.9747
-0.5 | 0.416 | 0.00781 | -0.0931 | 53.265
0 | 0.4745 | 0.00764 | -0.0934 | 62.1073
0.5 | 0.5316 | 0.00751 | -0.0933 | 70.7856
1 | 0.5894 | 0.00749 | -0.0932 | 78.6916
1.5 | 0.647 | 0.00754 | -0.0932 | 85.809
2 | 0.7036 | 0.00767 | -0.0928 | 91.734
2.5 | 0.7589 | 0.00777 | -0.0923 | 97.6705
3 | 0.8129 | 0.00783 | -0.0914 | 103.8186
3.5 | 0.8772 | 0.00791 | -0.0928 | 110.8976
4 | 0.9507 | 0.00811 | -0.0965 | 117.2256
4.5 | 1.0092 | 0.00828 | -0.0969 | 121.8841
5 | 1.0681 | 0.00845 | -0.0974 | 126.4024
5.5 | 1.1259 | 0.0086 | -0.0976 | 130.9186
6 | 1.1826 | 0.0087 | -0.0975 | 135.931
6.5 | 1.238 | 0.00884 | -0.0972 | 140.0452
7 | 1.2928 | 0.00909 | -0.0968 | 142.2222
7.5 | 1.344 | 0.00948 | -0.0958 | 141.7722
8 | 1.3875 | 0.01015 | -0.0936 | 136.6995
8.5 | 1.3851 | 0.01214 | -0.0843 | 114.0939
9 | 1.3578 | 0.01561 | -0.0735 | 86.9827
9.5 | 1.3366 | 0.0201 | -0.0662 | 66.4975
10 | 1.3216 | 0.02486 | -0.0606 | 53.1617
10.5 | 1.3123 | 0.0296 | -0.0563 | 44.3345
11 | 1.3102 | 0.03414 | -0.053 | 38.3773
11.5 | 1.3141 | 0.03855 | -0.0505 | 34.0882
12 | 1.3214 | 0.04292 | -0.0485 | 30.7875
12.5 | 1.3325 | 0.04716 | -0.0469 | 28.2549
13 | 1.3457 | 0.0514 | -0.0457 | 26.1809
13.5 | 1.3553 | 0.05615 | -0.0447 | 24.1371
14 | 1.368 | 0.06076 | -0.044 | 22.5148
14.5 | 1.3718 | 0.06652 | -0.0435 | 20.6224
15 | 1.3837 | 0.07156 | -0.0433 | 19.3362
15.5 | 1.3929 | 0.07707 | -0.0435 | 18.0732
16 | 1.3923 | 0.08396 | -0.0441 | 16.5829
16.5 | 1.4037 | 0.08957 | -0.0448 | 15.6715
17 | 1.4095 | 0.09605 | -0.046 | 14.6746
17.5 | 1.407 | 0.10378 | -0.0478 | 13.5575
18 | 1.4108 | 0.11084 | -0.0497 | 12.7283
18.5 | 1.4145 | 0.11812 | -0.0521 | 11.9751
19 | 1.4151 | 0.12598 | -0.0551 | 11.2327
19.5 | 1.4085 | 0.13492 | -0.0589 | 10.4395
20 | 1.4069 | 0.14348 | -0.063 | 9.8055

## 39. Re 750k Mach 0.50 (1)
BIGFOIL.COM POLAR EXPORT
GA 37-615
GA 37-615 |  |  |  | Cl Max: | 1.56 | at alpha= | 9 | deg
JavaFoil+Calcfoil stall+Eppler ext transition |  |  |  | L/D Max: | 116.418 | at alpha= | 4.5 | deg
Re: | 750000 |  |  | Cd Min: | 0.0075 | at alpha= | -0.5 | deg
Mach: | 0.5 |  |  | Cl=0 at alpha= | -4.1071 | deg
|  |  |  | @ Cl=0.1, Cd= | 0.0099184
|  |  |  | @ Cl=0.4, Cd= | 0.0090971
|  |  |  | @ Cl=0.6, Cd= | 0.007675
alpha (deg) | Cl | Cd | Cm | Cl/Cd
-20 | -0.885 | 0.21015 | -0.037 | -4.211
-19.5 | -0.858 | 0.20587 | -0.037 | -4.169
-19 | -0.831 | 0.19963 | -0.037 | -4.165
-18.5 | -0.805 | 0.19669 | -0.038 | -4.091
-18 | -0.775 | 0.18648 | -0.037 | -4.158
-17.5 | -0.747 | 0.17798 | -0.036 | -4.2
-17 | -0.72 | 0.1754 | -0.036 | -4.105
-16.5 | -0.692 | 0.16799 | -0.036 | -4.121
-16 | -0.665 | 0.16525 | -0.036 | -4.025
-15.5 | -0.638 | 0.15956 | -0.036 | -3.996
-15 | -0.61 | 0.14611 | -0.037 | -4.177
-14.5 | -0.583 | 0.1427 | -0.037 | -4.084
-14 | -0.555 | 0.13955 | -0.037 | -3.98
-13.5 | -0.528 | 0.13344 | -0.038 | -3.956
-13 | -0.5 | 0.12838 | -0.038 | -3.896
-12.5 | -0.471 | 0.12421 | -0.035 | -3.793
-12 | -0.443 | 0.11773 | -0.035 | -3.765
-11.5 | -0.416 | 0.11452 | -0.035 | -3.629
-11 | -0.388 | 0.11139 | -0.035 | -3.482
-10.5 | -0.36 | 0.10852 | -0.036 | -3.318
-10 | -0.332 | 0.1057 | -0.036 | -3.143
-9.5 | -0.304 | 0.10304 | -0.037 | -2.953
-9 | -0.276 | 0.08902 | -0.037 | -3.104
-8.5 | -0.248 | 0.06853 | -0.037 | -3.623
-8 | -0.22 | 0.05959 | -0.037 | -3.696
-7.5 | -0.192 | 0.07529 | -0.036 | -2.551
-7 | -0.164 | 0.05419 | -0.035 | -3.025
-6.5 | -0.136 | 0.05126 | -0.035 | -2.648
-6 | -0.17 | 0.04809 | -0.034 | -3.533
-5.5 | -0.14 | 0.04291 | -0.034 | -3.253
-5 | -0.095 | 0.03991 | -0.037 | -2.381
-4.5 | -0.044 | 0.03713 | -0.043 | -1.191
-4 | 0.012 | 0.01015 | -0.093 | 1.211
-3.5 | 0.081 | 0.00997 | -0.094 | 8.137
-3 | 0.151 | 0.00978 | -0.095 | 15.452
-2.5 | 0.222 | 0.00953 | -0.096 | 23.29
-2 | 0.293 | 0.00934 | -0.097 | 31.35
-1.5 | 0.366 | 0.00917 | -0.098 | 39.858
-1 | 0.436 | 0.00902 | -0.099 | 48.346
-0.5 | 0.507 | 0.0075 | -0.1 | 67.622
0 | 0.582 | 0.0076 | -0.101 | 76.616
0.5 | 0.654 | 0.0079 | -0.102 | 82.755
1 | 0.725 | 0.00807 | -0.103 | 89.834
1.5 | 0.796 | 0.0087 | -0.104 | 91.478
2 | 0.857 | 0.00898 | -0.104 | 95.441
2.5 | 0.923 | 0.00923 | -0.105 | 100.023
3 | 0.989 | 0.00904 | -0.105 | 109.336
3.5 | 1.056 | 0.00935 | -0.106 | 112.91
4 | 1.123 | 0.00977 | -0.107 | 114.874
4.5 | 1.189 | 0.01021 | -0.108 | 116.418
5 | 1.243 | 0.01075 | -0.108 | 115.667
5.5 | 1.304 | 0.01128 | -0.109 | 115.634
6 | 1.362 | 0.01186 | -0.11 | 114.863
6.5 | 1.417 | 0.01247 | -0.11 | 113.584
7 | 1.466 | 0.01318 | -0.111 | 111.243
7.5 | 1.51 | 0.01407 | -0.111 | 107.3
8 | 1.525 | 0.02949 | -0.11 | 51.714
8.5 | 1.55 | 0.03216 | -0.111 | 48.205
9 | 1.56 | 0.03512 | -0.111 | 44.414
9.5 | 1.539 | 0.0382 | -0.112 | 40.28
10 | 1.449 | 0.04172 | -0.113 | 34.723
10.5 | 0.82 | 0.08175 | -0.048 | 10.028
11 | 0.847 | 0.11129 | -0.049 | 7.614
11.5 | 0.875 | 0.11413 | -0.05 | 7.666
12 | 0.904 | 0.11895 | -0.055 | 7.596
12.5 | 0.931 | 0.12518 | -0.056 | 7.437
13 | 0.959 | 0.13051 | -0.058 | 7.346
13.5 | 0.988 | 0.14378 | -0.063 | 6.873
14 | 1.017 | 0.14983 | -0.066 | 6.788

## 40. Re 750k Mach 0.50 (2)
BIGFOIL.COM POLAR EXPORT
GA 37-615
GA 37-615 |  |  |  | Cl Max: | 1.451 | at alpha= | 7.5 | deg
XFOIL ncrit=9 |  |  |  | L/D Max: | 126.536 | at alpha= | 6.5 | deg
Re: | 750000 |  |  | Cd Min: | 0.24913 | at alpha= | -20 | deg
Mach: | 0.5 |  |  | Cl=0 at alpha= | -4.1338 | deg
|  |  |  | @ Cl=0.1, Cd= | 0.012621
|  |  |  | @ Cl=0.4, Cd= | 0.0089606
|  |  |  | @ Cl=0.6, Cd= | 0.0085492
alpha (deg) | Cl | Cd | Cm | Cl/Cd
-20 | -0.537 | 0.24913 | 0.0136 | -2.1555
-18.5 | -0.4595 | 0.22454 | -0.0046 | -2.0464
-18 | -0.4376 | 0.21782 | -0.0083 | -2.009
-17.5 | -0.415 | 0.21094 | -0.0125 | -1.9674
-17 | -0.3924 | 0.2037 | -0.0169 | -1.9264
-16.5 | -0.3715 | 0.19567 | -0.0219 | -1.8986
-15.5 | -0.3285 | 0.18038 | -0.0306 | -1.8212
-15 | -0.3049 | 0.17367 | -0.0344 | -1.7556
-14.5 | -0.283 | 0.16663 | -0.0385 | -1.6984
-14 | -0.262 | 0.15917 | -0.0428 | -1.646
-13.5 | -0.2487 | 0.15111 | -0.0487 | -1.6458
-13 | -0.2281 | 0.14333 | -0.0523 | -1.5914
-12.5 | -0.2044 | 0.13674 | -0.0553 | -1.4948
-12 | -0.1842 | 0.13004 | -0.0589 | -1.4165
-11.5 | -0.1657 | 0.12302 | -0.0627 | -1.3469
-11 | -0.1605 | 0.11424 | -0.0691 | -1.4049
-10.5 | -0.1431 | 0.10696 | -0.0722 | -1.3379
-10 | -0.1224 | 0.10088 | -0.0747 | -1.2133
-9.5 | -0.1055 | 0.09475 | -0.0778 | -1.1135
-9 | -0.1023 | 0.08578 | -0.0843 | -1.1926
-8.5 | -0.0955 | 0.07768 | -0.0891 | -1.2294
-8 | -0.0882 | 0.07088 | -0.0918 | -1.2444
-7.5 | -0.0858 | 0.06288 | -0.0966 | -1.3645
-7 | -0.0957 | 0.05262 | -0.1033 | -1.8187
-6.5 | -0.1192 | 0.04385 | -0.1102 | -2.7184
-6 | -0.1307 | 0.03608 | -0.112 | -3.6225
-5.5 | -0.1216 | 0.02853 | -0.1116 | -4.2622
-5 | -0.0928 | 0.02174 | -0.1098 | -4.2686
-4.5 | -0.0446 | 0.01685 | -0.1078 | -2.6469
-4 | 0.0163 | 0.01445 | -0.1065 | 1.128
-3.5 | 0.0805 | 0.01292 | -0.1053 | 6.2307
-3 | 0.1451 | 0.01193 | -0.1046 | 12.1626
-2.5 | 0.2111 | 0.01111 | -0.1042 | 19.0009
-2 | 0.2786 | 0.0106 | -0.1042 | 26.283
-1.5 | 0.3463 | 0.01024 | -0.1043 | 33.8184
-1 | 0.408 | 0.00877 | -0.1049 | 46.5222
-0.5 | 0.476 | 0.00865 | -0.1052 | 55.0289
0 | 0.5439 | 0.0086 | -0.1056 | 63.2442
0.5 | 0.6101 | 0.00854 | -0.1057 | 71.4403
1 | 0.6765 | 0.00854 | -0.1057 | 79.2155
1.5 | 0.7425 | 0.00862 | -0.1056 | 86.1369
2 | 0.8079 | 0.00879 | -0.1052 | 91.9113
2.5 | 0.8707 | 0.009 | -0.1044 | 96.7444
3 | 0.9316 | 0.00919 | -0.103 | 101.3711
3.5 | 0.9942 | 0.00933 | -0.1017 | 106.5595
4 | 1.0813 | 0.00964 | -0.1057 | 112.168
4.5 | 1.1474 | 0.00999 | -0.1055 | 114.8549
5 | 1.2158 | 0.01028 | -0.1054 | 118.2685
5.5 | 1.2792 | 0.01057 | -0.1041 | 121.0218
6 | 1.3402 | 0.01073 | -0.1021 | 124.9021
6.5 | 1.3919 | 0.011 | -0.0985 | 126.5364
7 | 1.4287 | 0.01162 | -0.0925 | 122.9518
7.5 | 1.451 | 0.01298 | -0.0854 | 111.7874
8 | 1.4399 | 0.01647 | -0.0767 | 87.4256
8.5 | 1.3897 | 0.02296 | -0.0672 | 60.527
9 | 1.3419 | 0.03019 | -0.0597 | 44.4485
10 | 1.2828 | 0.04455 | -0.0509 | 28.7946
10.5 | 1.2727 | 0.05106 | -0.0484 | 24.9256
11 | 1.2729 | 0.05713 | -0.0465 | 22.2808
11.5 | 1.2799 | 0.06298 | -0.0452 | 20.3223
12 | 1.2888 | 0.06895 | -0.0442 | 18.6918
12.5 | 1.2953 | 0.07547 | -0.0436 | 17.1631

## 41. Re 1M Mach 0.00 (1)
BIGFOIL.COM POLAR EXPORT
GA 37-615
GA 37-615 |  |  |  | Cl Max: | 1.705 | at alpha= | 13.5 | deg
JavaFoil+Calcfoil stall+Eppler ext transition |  |  |  | L/D Max: | 162.864 | at alpha= | 8 | deg
Re: | 1000000 |  |  | Cd Min: | 0.00647 | at alpha= | 0 | deg
Mach: | 0 |  |  | Cl=0 at alpha= | -4.0917 | deg
|  |  |  | @ Cl=0.1, Cd= | 0.0084867
|  |  |  | @ Cl=0.4, Cd= | 0.0067064
|  |  |  | @ Cl=0.6, Cd= | 0.0068464
alpha (deg) | Cl | Cd | Cm | Cl/Cd
-19 | -0.468 | 0.16767 | -0.026 | -2.79
-18.5 | -0.48 | 0.16 | -0.026 | -2.999
-18 | -0.491 | 0.15456 | -0.026 | -3.179
-17.5 | -0.502 | 0.1512 | -0.026 | -3.322
-17 | -0.512 | 0.14057 | -0.026 | -3.646
-16.5 | -0.522 | 0.13543 | -0.026 | -3.852
-16 | -0.53 | 0.12833 | -0.027 | -4.131
-15.5 | -0.537 | 0.12023 | -0.027 | -4.465
-15 | -0.542 | 0.11528 | -0.026 | -4.701
-14.5 | -0.546 | 0.1088 | -0.027 | -5.015
-14 | -0.547 | 0.10293 | -0.028 | -5.316
-13.5 | -0.546 | 0.09646 | -0.027 | -5.662
-13 | -0.543 | 0.09222 | -0.027 | -5.885
-12.5 | -0.537 | 0.08699 | -0.028 | -6.169
-12 | -0.528 | 0.08213 | -0.028 | -6.425
-11.5 | -0.515 | 0.07686 | -0.028 | -6.706
-11 | -0.5 | 0.07214 | -0.029 | -6.936
-10.5 | -0.482 | 0.06815 | -0.03 | -7.07
-10 | -0.46 | 0.06535 | -0.029 | -7.033
-9.5 | -0.434 | 0.06134 | -0.029 | -7.081
-9 | -0.406 | 0.05697 | -0.032 | -7.134
-8.5 | -0.375 | 0.05363 | -0.034 | -6.998
-8 | -0.341 | 0.05006 | -0.035 | -6.816
-7.5 | -0.305 | 0.04668 | -0.039 | -6.535
-7 | -0.266 | 0.04309 | -0.042 | -6.181
-6.5 | -0.274 | 0.01017 | -0.076 | -26.932
-6 | -0.22 | 0.00988 | -0.077 | -22.302
-5.5 | -0.165 | 0.00962 | -0.078 | -17.112
-5 | -0.107 | 0.0092 | -0.079 | -11.674
-4.5 | -0.049 | 0.00896 | -0.08 | -5.439
-4 | 0.011 | 0.00877 | -0.081 | 1.239
-3.5 | 0.071 | 0.00852 | -0.082 | 8.349
-3 | 0.132 | 0.00845 | -0.082 | 15.613
-2.5 | 0.193 | 0.00826 | -0.083 | 23.365
-2 | 0.254 | 0.00841 | -0.084 | 30.253
-1.5 | 0.317 | 0.00826 | -0.085 | 38.349
-1 | 0.378 | 0.00671 | -0.086 | 56.316
-0.5 | 0.439 | 0.0067 | -0.087 | 65.547
0 | 0.504 | 0.00647 | -0.088 | 77.944
0.5 | 0.566 | 0.00666 | -0.089 | 84.965
1 | 0.628 | 0.007 | -0.09 | 89.6
1.5 | 0.689 | 0.00716 | -0.09 | 96.297
2 | 0.751 | 0.00725 | -0.091 | 103.58
2.5 | 0.812 | 0.00682 | -0.092 | 119.07
3 | 0.874 | 0.00698 | -0.093 | 125.136
3.5 | 0.935 | 0.00714 | -0.094 | 131.003
4 | 0.997 | 0.00731 | -0.095 | 136.343
4.5 | 1.058 | 0.00748 | -0.096 | 141.39
5 | 1.113 | 0.00738 | -0.097 | 150.861
5.5 | 1.172 | 0.00762 | -0.098 | 153.84
6 | 1.23 | 0.00784 | -0.099 | 156.845
6.5 | 1.287 | 0.00813 | -0.099 | 158.241
7 | 1.342 | 0.00835 | -0.1 | 160.776
7.5 | 1.396 | 0.0086 | -0.101 | 162.406
8 | 1.449 | 0.0089 | -0.102 | 162.864
8.5 | 1.499 | 0.00961 | -0.103 | 156.071
9 | 1.482 | 0.02136 | -0.099 | 69.369
9.5 | 1.522 | 0.02252 | -0.1 | 67.593
10 | 1.56 | 0.02405 | -0.1 | 64.847
10.5 | 1.594 | 0.0257 | -0.101 | 62.02
11 | 1.625 | 0.02725 | -0.101 | 59.65
11.5 | 1.653 | 0.02852 | -0.102 | 57.973
12 | 1.678 | 0.03026 | -0.103 | 55.447
12.5 | 1.695 | 0.0319 | -0.103 | 53.142
13 | 1.703 | 0.03378 | -0.104 | 50.407
13.5 | 1.705 | 0.03571 | -0.104 | 47.733
14 | 1.7 | 0.03789 | -0.105 | 44.878
14.5 | 1.69 | 0.0402 | -0.105 | 42.053
15 | 1.675 | 0.04278 | -0.106 | 39.151
15.5 | 1.654 | 0.04553 | -0.106 | 36.324
16 | 1.628 | 0.04863 | -0.107 | 33.478
16.5 | 1.597 | 0.05198 | -0.107 | 30.731
17 | 1.562 | 0.05574 | -0.107 | 28.032
17.5 | 1.523 | 0.05995 | -0.107 | 25.4
18 | 1.48 | 0.06502 | -0.107 | 22.765
18.5 | 1.432 | 0.07192 | -0.107 | 19.912

## 42. Re 1M Mach 0.00 (2)
BIGFOIL.COM POLAR EXPORT
GA 37-615
GA 37-615 |  |  |  | Cl Max: | 1.5109 | at alpha= | 20 | deg
XFOIL ncrit=9 |  |  |  | L/D Max: | 159.006 | at alpha= | 7 | deg
Re: | 1000000 |  |  | Cd Min: | 0.14269 | at alpha= | -14 | deg
Mach: | 0 |  |  | Cl=0 at alpha= | -4.0533 | deg
|  |  |  | @ Cl=0.1, Cd= | 0.0093903
|  |  |  | @ Cl=0.4, Cd= | 0.0070106
|  |  |  | @ Cl=0.6, Cd= | 0.0065232
alpha (deg) | Cl | Cd | Cm | Cl/Cd
-14 | -0.3015 | 0.14269 | -0.0416 | -2.113
-13.5 | -0.2928 | 0.13437 | -0.0459 | -2.1791
-13 | -0.2813 | 0.12682 | -0.0491 | -2.2181
-12 | -0.2504 | 0.11504 | -0.0548 | -2.1766
-11 | -0.2465 | 0.09632 | -0.0647 | -2.5592
-10.5 | -0.2556 | 0.08582 | -0.0696 | -2.9783
-10 | -0.3535 | 0.05417 | -0.0888 | -6.5258
-9.5 | -0.3916 | 0.04562 | -0.0941 | -8.584
-9 | -0.5053 | 0.02286 | -0.0882 | -22.1041
-8.5 | -0.4658 | 0.01979 | -0.0872 | -23.5371
-8 | -0.4229 | 0.01697 | -0.0863 | -24.9204
-7.5 | -0.3735 | 0.01538 | -0.086 | -24.2848
-7 | -0.3212 | 0.0144 | -0.0859 | -22.3056
-6.5 | -0.2683 | 0.01342 | -0.0858 | -19.9925
-6 | -0.2136 | 0.01273 | -0.0858 | -16.7793
-5.5 | -0.161 | 0.01174 | -0.0857 | -13.7138
-5 | -0.1054 | 0.01115 | -0.0859 | -9.4529
-4.5 | -0.0503 | 0.01045 | -0.0861 | -4.8134
-4 | 0.006 | 0.01013 | -0.0864 | 0.5923
-3.5 | 0.0625 | 0.00966 | -0.0868 | 6.47
-3 | 0.1195 | 0.00925 | -0.0872 | 12.9189
-2.5 | 0.1765 | 0.00898 | -0.0876 | 19.6548
-2 | 0.2337 | 0.00867 | -0.0882 | 26.955
-1.5 | 0.2883 | 0.00759 | -0.0888 | 37.9842
-1 | 0.3442 | 0.00703 | -0.0894 | 48.9616
-0.5 | 0.4016 | 0.00701 | -0.0899 | 57.2896
0 | 0.4592 | 0.00683 | -0.0905 | 67.2328
0.5 | 0.5149 | 0.00654 | -0.0907 | 78.7309
1 | 0.571 | 0.0065 | -0.0908 | 87.8462
2 | 0.6835 | 0.00659 | -0.0912 | 103.7178
2.5 | 0.7386 | 0.00663 | -0.0911 | 111.4027
3 | 0.7926 | 0.00674 | -0.0909 | 117.5964
3.5 | 0.8455 | 0.0068 | -0.0904 | 124.3382
4 | 0.9055 | 0.00682 | -0.0915 | 132.7713
4.5 | 0.973 | 0.00698 | -0.0945 | 139.3983
5 | 1.0296 | 0.00708 | -0.0951 | 145.4237
5.5 | 1.0852 | 0.00726 | -0.0955 | 149.4766
6 | 1.1404 | 0.00739 | -0.0959 | 154.3166
6.5 | 1.1946 | 0.00759 | -0.0961 | 157.3913
7 | 1.2482 | 0.00785 | -0.0963 | 159.0064
7.5 | 1.2994 | 0.00823 | -0.0961 | 157.8858
8 | 1.3421 | 0.00904 | -0.0946 | 148.4624
8.5 | 1.3541 | 0.0112 | -0.0884 | 120.9018
9 | 1.3451 | 0.01336 | -0.0788 | 100.6811
9.5 | 1.3377 | 0.01616 | -0.0714 | 82.7785
10 | 1.333 | 0.01957 | -0.0657 | 68.1145
10.5 | 1.3348 | 0.023 | -0.0615 | 58.0348
11 | 1.3406 | 0.02639 | -0.0581 | 50.7995
11.5 | 1.3482 | 0.02984 | -0.0553 | 45.181
12 | 1.3597 | 0.03315 | -0.053 | 41.0166
12.5 | 1.3733 | 0.03651 | -0.0512 | 37.6144
13 | 1.3858 | 0.04012 | -0.0495 | 34.5414
13.5 | 1.4023 | 0.04352 | -0.0484 | 32.222
14 | 1.4142 | 0.04746 | -0.0472 | 29.7977
14.5 | 1.4308 | 0.05109 | -0.0465 | 28.0055
15 | 1.4381 | 0.05577 | -0.0457 | 25.7863
15.5 | 1.4547 | 0.05962 | -0.0454 | 24.3995
16 | 1.4679 | 0.06393 | -0.0452 | 22.9611
16.5 | 1.4747 | 0.06914 | -0.0452 | 21.3292
17 | 1.4834 | 0.07428 | -0.0455 | 19.9704
17.5 | 1.4936 | 0.07933 | -0.046 | 18.8277
18 | 1.5014 | 0.08485 | -0.0468 | 17.6948
18.5 | 1.5031 | 0.09134 | -0.0481 | 16.4561
19 | 1.5011 | 0.09853 | -0.0497 | 15.235
19.5 | 1.5074 | 0.10467 | -0.0515 | 14.4015
20 | 1.5109 | 0.11127 | -0.0536 | 13.5787

## 43. Re 1M Mach 0.10 (1)
BIGFOIL.COM POLAR EXPORT
GA 37-615
GA 37-615 |  |  |  | Cl Max: | 1.699 | at alpha= | 13 | deg
JavaFoil+Calcfoil stall+Eppler ext transition |  |  |  | L/D Max: | 162.124 | at alpha= | 8 | deg
Re: | 1000000 |  |  | Cd Min: | 0.00649 | at alpha= | 0 | deg
Mach: | 0.1 |  |  | Cl=0 at alpha= | -4.0917 | deg
|  |  |  | @ Cl=0.1, Cd= | 0.0084911
|  |  |  | @ Cl=0.4, Cd= | 0.0067138
|  |  |  | @ Cl=0.6, Cd= | 0.006805
alpha (deg) | Cl | Cd | Cm | Cl/Cd
-18.5 | -0.433 | 0.16384 | -0.026 | -2.645
-18 | -0.447 | 0.15738 | -0.026 | -2.842
-17.5 | -0.461 | 0.15323 | -0.027 | -3.008
-17 | -0.474 | 0.14229 | -0.026 | -3.329
-16.5 | -0.486 | 0.13881 | -0.027 | -3.5
-16 | -0.497 | 0.13017 | -0.027 | -3.818
-15.5 | -0.507 | 0.12138 | -0.027 | -4.174
-15 | -0.515 | 0.11863 | -0.027 | -4.34
-14.5 | -0.521 | 0.11097 | -0.027 | -4.696
-14 | -0.525 | 0.10367 | -0.027 | -5.069
-13.5 | -0.528 | 0.09923 | -0.028 | -5.317
-13 | -0.527 | 0.09355 | -0.028 | -5.631
-12.5 | -0.523 | 0.08744 | -0.028 | -5.985
-12 | -0.517 | 0.08221 | -0.028 | -6.284
-11.5 | -0.507 | 0.07755 | -0.028 | -6.533
-11 | -0.493 | 0.07287 | -0.029 | -6.77
-10.5 | -0.476 | 0.0691 | -0.029 | -6.896
-10 | -0.456 | 0.06539 | -0.029 | -6.971
-9.5 | -0.432 | 0.06165 | -0.03 | -7.006
-9 | -0.405 | 0.05665 | -0.031 | -7.144
-8.5 | -0.375 | 0.05379 | -0.034 | -6.963
-8 | -0.341 | 0.05028 | -0.035 | -6.781
-7.5 | -0.304 | 0.04729 | -0.036 | -6.436
-7 | -0.266 | 0.04392 | -0.041 | -6.058
-6.5 | -0.275 | 0.01023 | -0.077 | -26.852
-6 | -0.221 | 0.00995 | -0.078 | -22.217
-5.5 | -0.165 | 0.0096 | -0.078 | -17.224
-5 | -0.108 | 0.00928 | -0.079 | -11.623
-4.5 | -0.049 | 0.00902 | -0.08 | -5.429
-4 | 0.011 | 0.00882 | -0.081 | 1.237
-3.5 | 0.071 | 0.00858 | -0.082 | 8.335
-3 | 0.133 | 0.00839 | -0.083 | 15.8
-2.5 | 0.194 | 0.0083 | -0.084 | 23.365
-2 | 0.256 | 0.00835 | -0.085 | 30.623
-1.5 | 0.318 | 0.0083 | -0.086 | 38.347
-1 | 0.38 | 0.00674 | -0.086 | 56.38
-0.5 | 0.441 | 0.00666 | -0.087 | 66.285
0 | 0.507 | 0.00649 | -0.088 | 78.095
0.5 | 0.569 | 0.00657 | -0.089 | 86.613
1 | 0.631 | 0.00704 | -0.09 | 89.57
1.5 | 0.693 | 0.00719 | -0.091 | 96.382
2 | 0.755 | 0.00728 | -0.092 | 103.658
2.5 | 0.817 | 0.00687 | -0.093 | 118.878
3 | 0.878 | 0.00702 | -0.094 | 125.173
3.5 | 0.94 | 0.00719 | -0.095 | 130.816
4 | 1.002 | 0.00735 | -0.095 | 136.265
4.5 | 1.064 | 0.00752 | -0.096 | 141.451
5 | 1.118 | 0.00779 | -0.097 | 143.637
5.5 | 1.178 | 0.00766 | -0.098 | 153.76
6 | 1.236 | 0.00789 | -0.099 | 156.705
6.5 | 1.293 | 0.00818 | -0.1 | 158.077
7 | 1.349 | 0.00841 | -0.101 | 160.365
7.5 | 1.403 | 0.00866 | -0.102 | 162.023
8 | 1.455 | 0.00898 | -0.102 | 162.124
8.5 | 1.443 | 0.02045 | -0.099 | 70.56
9 | 1.487 | 0.02165 | -0.099 | 68.668
9.5 | 1.527 | 0.02303 | -0.1 | 66.316
10 | 1.564 | 0.02438 | -0.101 | 64.149
10.5 | 1.597 | 0.02609 | -0.101 | 61.218
11 | 1.628 | 0.02758 | -0.102 | 59.026
11.5 | 1.655 | 0.02893 | -0.102 | 57.197
12 | 1.678 | 0.03073 | -0.103 | 54.605
12.5 | 1.694 | 0.03253 | -0.104 | 52.063
13 | 1.699 | 0.03438 | -0.104 | 49.411
13.5 | 1.697 | 0.03634 | -0.105 | 46.71
14 | 1.69 | 0.03874 | -0.105 | 43.616
14.5 | 1.676 | 0.04099 | -0.106 | 40.888
15 | 1.656 | 0.04367 | -0.106 | 37.925
15.5 | 1.631 | 0.04663 | -0.107 | 34.969
16 | 1.599 | 0.04982 | -0.107 | 32.105
16.5 | 1.563 | 0.05341 | -0.107 | 29.267
17 | 1.522 | 0.05752 | -0.107 | 26.465
17.5 | 1.477 | 0.06184 | -0.108 | 23.88
18 | 1.426 | 0.06845 | -0.107 | 20.833

## 44. Re 1M Mach 0.10 (2)
BIGFOIL.COM POLAR EXPORT
GA 37-615
GA 37-615 |  |  |  | Cl Max: | 1.5013 | at alpha= | 20 | deg
XFOIL ncrit=9 |  |  |  | L/D Max: | 159.013 | at alpha= | 7 | deg
Re: | 1000000 |  |  | Cd Min: | 0.22437 | at alpha= | -20 | deg
Mach: | 0.1 |  |  | Cl=0 at alpha= | -4.0522 | deg
|  |  |  | @ Cl=0.1, Cd= | 0.009431
|  |  |  | @ Cl=0.4, Cd= | 0.0070228
|  |  |  | @ Cl=0.6, Cd= | 0.0065624
alpha (deg) | Cl | Cd | Cm | Cl/Cd
-20 | -0.5048 | 0.22437 | 0.0079 | -2.2499
-19.5 | -0.4877 | 0.21749 | 0.004 | -2.2424
-19 | -0.4686 | 0.21196 | 0.0004 | -2.2108
-18 | -0.4347 | 0.20067 | -0.0063 | -2.1662
-17.5 | -0.3982 | 0.19221 | -0.0163 | -2.0717
-17 | -0.3856 | 0.1851 | -0.0194 | -2.0832
-16.5 | -0.3779 | 0.17646 | -0.0242 | -2.1416
-16 | -0.3585 | 0.17042 | -0.0267 | -2.1036
-15.5 | -0.3399 | 0.16489 | -0.0297 | -2.0614
-15 | -0.3229 | 0.15886 | -0.0331 | -2.0326
-14.5 | -0.3074 | 0.15226 | -0.0366 | -2.0189
-14 | -0.2997 | 0.14329 | -0.0416 | -2.0916
-13.5 | -0.2909 | 0.13504 | -0.0459 | -2.1542
-13 | -0.2787 | 0.1275 | -0.0491 | -2.1859
-12.5 | -0.2611 | 0.12205 | -0.0516 | -2.1393
-12 | -0.2474 | 0.11569 | -0.0549 | -2.1385
-11.5 | -0.2358 | 0.10909 | -0.0581 | -2.1615
-11 | -0.2422 | 0.0972 | -0.0647 | -2.4918
-10.5 | -0.2489 | 0.08714 | -0.0693 | -2.8563
-10 | -0.3417 | 0.05502 | -0.0866 | -6.2105
-9.5 | -0.3842 | 0.04474 | -0.0951 | -8.5874
-9 | -0.4865 | 0.02688 | -0.0906 | -18.099
-8.5 | -0.4643 | 0.0209 | -0.0886 | -22.2153
-8 | -0.4221 | 0.01806 | -0.0875 | -23.3721
-7.5 | -0.3749 | 0.0158 | -0.087 | -23.7278
-7 | -0.3227 | 0.01473 | -0.0868 | -21.9077
-6.5 | -0.2696 | 0.01366 | -0.0866 | -19.7365
-6 | -0.2151 | 0.01284 | -0.0865 | -16.7523
-5.5 | -0.1619 | 0.01185 | -0.0864 | -13.6624
-5 | -0.1059 | 0.01124 | -0.0866 | -9.4217
-4.5 | -0.0506 | 0.01052 | -0.0867 | -4.8099
-4 | 0.0059 | 0.01018 | -0.087 | 0.57957
-3.5 | 0.0629 | 0.00969 | -0.0873 | 6.4912
-3 | 0.1202 | 0.00929 | -0.0877 | 12.9386
-2.5 | 0.1775 | 0.00902 | -0.0882 | 19.6785
-2 | 0.2353 | 0.0087 | -0.0887 | 27.046
-1.5 | 0.2904 | 0.00767 | -0.0893 | 37.8618
-1 | 0.3463 | 0.00706 | -0.0899 | 49.051
-0.5 | 0.4041 | 0.00702 | -0.0904 | 57.5641
0 | 0.4621 | 0.00686 | -0.091 | 67.3615
0.5 | 0.5181 | 0.00657 | -0.0912 | 78.8584
1 | 0.5746 | 0.00654 | -0.0914 | 87.8593
1.5 | 0.6313 | 0.00659 | -0.0916 | 95.7967
2 | 0.6878 | 0.00662 | -0.0917 | 103.8973
2.5 | 0.7433 | 0.00666 | -0.0917 | 111.6066
3 | 0.7976 | 0.0068 | -0.0914 | 117.2941
3.5 | 0.851 | 0.00684 | -0.0909 | 124.4152
4 | 0.9107 | 0.00686 | -0.0918 | 132.7551
4.5 | 0.979 | 0.00704 | -0.0949 | 139.0625
5 | 1.036 | 0.00712 | -0.0955 | 145.5056
5.5 | 1.0921 | 0.00729 | -0.0959 | 149.808
6 | 1.1474 | 0.00745 | -0.0962 | 154.0134
6.5 | 1.2023 | 0.00764 | -0.0965 | 157.3691
7 | 1.2562 | 0.0079 | -0.0966 | 159.0127
7.5 | 1.307 | 0.00832 | -0.0962 | 157.0913
8 | 1.3483 | 0.0092 | -0.0944 | 146.5543
8.5 | 1.3565 | 0.01144 | -0.0875 | 118.5752
9 | 1.3437 | 0.01373 | -0.0774 | 97.866
9.5 | 1.3361 | 0.01674 | -0.0703 | 79.8148
10 | 1.3307 | 0.02032 | -0.0648 | 65.4872
10.5 | 1.3324 | 0.02384 | -0.0607 | 55.8893
11 | 1.3377 | 0.02735 | -0.0573 | 48.9104
11.5 | 1.3457 | 0.03085 | -0.0545 | 43.6207
12 | 1.3572 | 0.03427 | -0.0523 | 39.6032
12.5 | 1.3709 | 0.03771 | -0.0505 | 36.3538
13 | 1.3837 | 0.0414 | -0.049 | 33.4227
13.5 | 1.3991 | 0.04497 | -0.0478 | 31.1119
14 | 1.4118 | 0.04894 | -0.0467 | 28.8476
14.5 | 1.4279 | 0.0527 | -0.0459 | 27.0949
15 | 1.4349 | 0.05753 | -0.0452 | 24.9418
15.5 | 1.4518 | 0.06145 | -0.0449 | 23.6257
16 | 1.4638 | 0.06601 | -0.0448 | 22.1754
16.5 | 1.4676 | 0.07173 | -0.0449 | 20.4601
17 | 1.4785 | 0.07672 | -0.0452 | 19.2714
17.5 | 1.4875 | 0.08208 | -0.0459 | 18.1226
18 | 1.494 | 0.08793 | -0.0469 | 16.9908
18.5 | 1.491 | 0.09521 | -0.0483 | 15.6601
19 | 1.4943 | 0.1018 | -0.05 | 14.6788
19.5 | 1.4988 | 0.10834 | -0.052 | 13.8342
20 | 1.5013 | 0.11525 | -0.0543 | 13.0265

## 45. Re 1M Mach 0.25 (1)
BIGFOIL.COM POLAR EXPORT
GA 37-615
GA 37-615 |  |  |  | Cl Max: | 1.67 | at alpha= | 12.5 | deg
JavaFoil+Calcfoil stall+Eppler ext transition |  |  |  | L/D Max: | 158.132 | at alpha= | 7 | deg
Re: | 1000000 |  |  | Cd Min: | 0.00667 | at alpha= | 0.5 | deg
Mach: | 0.25 |  |  | Cl=0 at alpha= | -4.0902 | deg
|  |  |  | @ Cl=0.1, Cd= | 0.0085929
|  |  |  | @ Cl=0.4, Cd= | 0.0067968
|  |  |  | @ Cl=0.6, Cd= | 0.0067271
alpha (deg) | Cl | Cd | Cm | Cl/Cd
-16 | -0.151 | 0.13747 | -0.029 | -1.095
-15.5 | -0.21 | 0.12904 | -0.029 | -1.629
-15 | -0.256 | 0.12488 | -0.029 | -2.046
-14.5 | -0.295 | 0.11851 | -0.029 | -2.485
-14 | -0.329 | 0.11217 | -0.029 | -2.93
-13.5 | -0.358 | 0.10477 | -0.029 | -3.42
-13 | -0.383 | 0.10153 | -0.029 | -3.776
-12.5 | -0.404 | 0.09331 | -0.029 | -4.327
-12 | -0.419 | 0.08916 | -0.029 | -4.698
-11.5 | -0.428 | 0.08156 | -0.029 | -5.253
-11 | -0.432 | 0.07719 | -0.03 | -5.601
-10.5 | -0.43 | 0.07305 | -0.03 | -5.891
-10 | -0.422 | 0.06901 | -0.03 | -6.122
-9.5 | -0.409 | 0.06362 | -0.031 | -6.427
-9 | -0.39 | 0.05877 | -0.03 | -6.628
-8.5 | -0.365 | 0.05475 | -0.031 | -6.674
-8 | -0.336 | 0.05216 | -0.033 | -6.45
-7.5 | -0.303 | 0.04904 | -0.035 | -6.184
-7 | -0.266 | 0.04551 | -0.037 | -5.852
-6.5 | -0.227 | 0.04179 | -0.043 | -5.434
-6 | -0.225 | 0.01018 | -0.08 | -22.065
-5.5 | -0.168 | 0.00987 | -0.081 | -17.077
-5 | -0.11 | 0.00935 | -0.081 | -11.784
-4.5 | -0.05 | 0.00909 | -0.082 | -5.515
-4 | 0.011 | 0.00888 | -0.083 | 1.26
-3.5 | 0.073 | 0.00864 | -0.084 | 8.485
-3 | 0.136 | 0.00853 | -0.085 | 15.956
-2.5 | 0.199 | 0.00836 | -0.086 | 23.821
-2 | 0.263 | 0.00824 | -0.087 | 31.856
-1.5 | 0.327 | 0.00843 | -0.088 | 38.77
-1 | 0.39 | 0.0068 | -0.089 | 57.384
-0.5 | 0.453 | 0.00678 | -0.09 | 66.865
0 | 0.521 | 0.00684 | -0.091 | 76.138
0.5 | 0.585 | 0.00667 | -0.092 | 87.624
1 | 0.648 | 0.00691 | -0.093 | 93.769
1.5 | 0.712 | 0.00731 | -0.093 | 97.436
2 | 0.775 | 0.00747 | -0.094 | 103.787
2.5 | 0.839 | 0.00703 | -0.095 | 119.35
3 | 0.903 | 0.0072 | -0.096 | 125.405
3.5 | 0.966 | 0.00737 | -0.097 | 131.011
4 | 1.03 | 0.00752 | -0.098 | 136.929
4.5 | 1.093 | 0.00779 | -0.099 | 140.28
5 | 1.149 | 0.00768 | -0.1 | 149.487
5.5 | 1.209 | 0.00791 | -0.101 | 152.86
6 | 1.269 | 0.00817 | -0.102 | 155.313
6.5 | 1.327 | 0.00844 | -0.103 | 157.208
7 | 1.383 | 0.00875 | -0.104 | 158.132
7.5 | 1.412 | 0.00966 | -0.102 | 146.162
8 | 1.457 | 0.01016 | -0.103 | 143.475
8.5 | 1.471 | 0.02187 | -0.101 | 67.239
9 | 1.513 | 0.02301 | -0.102 | 65.752
9.5 | 1.55 | 0.02481 | -0.102 | 62.481
10 | 1.584 | 0.02639 | -0.103 | 60
10.5 | 1.612 | 0.02831 | -0.103 | 56.959
11 | 1.637 | 0.02994 | -0.104 | 54.666
11.5 | 1.655 | 0.0317 | -0.105 | 52.206
12 | 1.668 | 0.0337 | -0.105 | 49.483
12.5 | 1.67 | 0.03591 | -0.106 | 46.494
13 | 1.655 | 0.03814 | -0.106 | 43.404
13.5 | 1.631 | 0.04048 | -0.107 | 40.295
14 | 1.596 | 0.04357 | -0.107 | 36.621
14.5 | 1.549 | 0.04695 | -0.108 | 32.997
15 | 1.492 | 0.05098 | -0.108 | 29.264
15.5 | 1.424 | 0.05583 | -0.108 | 25.504
16 | 1.344 | 0.06177 | -0.108 | 21.766
16.5 | 1.169 | 0.10836 | -0.09 | 10.789
17 | 1.045 | 0.1441 | -0.069 | 7.253
17.5 | 0.959 | 0.15904 | -0.064 | 6.03

## 46. Re 1M Mach 0.25 (2)
BIGFOIL.COM POLAR EXPORT
GA 37-615
GA 37-615 |  |  |  | Cl Max: | 1.4533 | at alpha= | 17.5 | deg
XFOIL ncrit=9 |  |  |  | L/D Max: | 157.646 | at alpha= | 7 | deg
Re: | 1000000 |  |  | Cd Min: | 0.22836 | at alpha= | -20 | deg
Mach: | 0.25 |  |  | Cl=0 at alpha= | -4.0547 | deg
|  |  |  | @ Cl=0.1, Cd= | 0.0096778
|  |  |  | @ Cl=0.4, Cd= | 0.0071592
|  |  |  | @ Cl=0.6, Cd= | 0.0067391
alpha (deg) | Cl | Cd | Cm | Cl/Cd
-20 | -0.5092 | 0.22836 | 0.0089 | -2.2298
-19.5 | -0.4912 | 0.22126 | 0.0047 | -2.22
-18 | -0.4172 | 0.20173 | -0.0121 | -2.0681
-17.5 | -0.4021 | 0.1958 | -0.0147 | -2.0536
-17 | -0.3865 | 0.18835 | -0.0187 | -2.052
-16.5 | -0.3761 | 0.18017 | -0.0236 | -2.0875
-16 | -0.3559 | 0.17366 | -0.0264 | -2.0494
-15.5 | -0.3361 | 0.16797 | -0.0295 | -2.001
-15 | -0.3181 | 0.16179 | -0.033 | -1.9661
-14.5 | -0.3012 | 0.15502 | -0.0367 | -1.943
-14 | -0.2917 | 0.14633 | -0.0417 | -1.9934
-13.5 | -0.2811 | 0.13823 | -0.0463 | -2.0336
-13 | -0.2656 | 0.13108 | -0.0492 | -2.0262
-12.5 | -0.2471 | 0.12532 | -0.0519 | -1.9718
-12 | -0.2323 | 0.11895 | -0.0552 | -1.9529
-11.5 | -0.2192 | 0.11223 | -0.0586 | -1.9531
-10.5 | -0.2194 | 0.09274 | -0.0688 | -2.3658
-10 | -0.2091 | 0.08662 | -0.0717 | -2.414
-9.5 | -0.1998 | 0.0804 | -0.0749 | -2.4851
-9 | -0.1986 | 0.07283 | -0.079 | -2.7269
-8 | -0.3863 | 0.02787 | -0.0956 | -13.8608
-7.5 | -0.3721 | 0.02026 | -0.0932 | -18.3662
-7 | -0.3272 | 0.01737 | -0.0921 | -18.8371
-6.5 | -0.2749 | 0.01553 | -0.0915 | -17.7012
-6 | -0.2211 | 0.01397 | -0.0909 | -15.8268
-5.5 | -0.1659 | 0.01264 | -0.0904 | -13.125
-5 | -0.1089 | 0.0118 | -0.0903 | -9.2288
-4.5 | -0.0513 | 0.01118 | -0.0901 | -4.5886
-4 | 0.0063 | 0.01042 | -0.0902 | 0.60461
-3.5 | 0.0651 | 0.00989 | -0.0904 | 6.5824
-3 | 0.1243 | 0.00953 | -0.0907 | 13.043
-2.5 | 0.1838 | 0.0092 | -0.091 | 19.9783
-2 | 0.2436 | 0.00887 | -0.0915 | 27.4634
-1.5 | 0.3015 | 0.00812 | -0.0921 | 37.1305
-1 | 0.3578 | 0.00725 | -0.0926 | 49.3517
-0.5 | 0.4182 | 0.00712 | -0.0932 | 58.736
0 | 0.4781 | 0.007 | -0.0938 | 68.3
0.5 | 0.5361 | 0.00678 | -0.094 | 79.0708
1 | 0.5946 | 0.00674 | -0.0942 | 88.2196
1.5 | 0.6534 | 0.00673 | -0.0945 | 97.0877
2 | 0.7117 | 0.00678 | -0.0946 | 104.9705
2.5 | 0.7691 | 0.00691 | -0.0945 | 111.3025
3 | 0.8259 | 0.00699 | -0.0943 | 118.1545
3.5 | 0.8809 | 0.00703 | -0.0937 | 125.3058
4 | 0.9399 | 0.00711 | -0.0939 | 132.1941
4.5 | 1.0125 | 0.00727 | -0.0973 | 139.271
5 | 1.0716 | 0.00737 | -0.0978 | 145.4003
5.5 | 1.13 | 0.00753 | -0.0981 | 150.0664
6 | 1.1875 | 0.00769 | -0.0982 | 154.4213
6.5 | 1.244 | 0.00792 | -0.0982 | 157.0707
7 | 1.299 | 0.00824 | -0.0979 | 157.6456
7.5 | 1.3492 | 0.00876 | -0.0967 | 154.0183
8 | 1.375 | 0.01027 | -0.0919 | 133.8851
8.5 | 1.3569 | 0.01277 | -0.0805 | 106.2569
9 | 1.3393 | 0.01623 | -0.0718 | 82.52
9.5 | 1.3279 | 0.02028 | -0.0655 | 65.4783
10 | 1.3207 | 0.02455 | -0.0606 | 53.7963
10.5 | 1.3187 | 0.02874 | -0.0566 | 45.8838
11 | 1.3227 | 0.03276 | -0.0535 | 40.3755
11.5 | 1.3311 | 0.03674 | -0.0511 | 36.2303
12 | 1.3427 | 0.04066 | -0.0491 | 33.0226
12.5 | 1.3578 | 0.04445 | -0.0476 | 30.5467
13 | 1.3727 | 0.04842 | -0.0463 | 28.3499
13.5 | 1.3819 | 0.05309 | -0.0451 | 26.0294
14 | 1.3982 | 0.05721 | -0.0443 | 24.4398
14.5 | 1.4101 | 0.06195 | -0.0436 | 22.7619
15 | 1.4179 | 0.06729 | -0.0433 | 21.0715
15.5 | 1.4311 | 0.07223 | -0.0432 | 19.8131
16 | 1.4382 | 0.07801 | -0.0435 | 18.4361
16.5 | 1.4388 | 0.08483 | -0.0442 | 16.961
17 | 1.4489 | 0.09064 | -0.0451 | 15.9852
17.5 | 1.4533 | 0.09733 | -0.0464 | 14.9317
18 | 1.4487 | 0.10548 | -0.0485 | 13.7344
18.5 | 1.4508 | 0.11285 | -0.0507 | 12.856
19 | 1.4513 | 0.12065 | -0.0535 | 12.029
19.5 | 1.4501 | 0.12887 | -0.0568 | 11.2524
20 | 1.4393 | 0.1387 | -0.0614 | 10.3771

## 47. Re 1M Mach 0.50 (1)
BIGFOIL.COM POLAR EXPORT
GA 37-615
GA 37-615 |  |  |  | Cl Max: | 1.562 | at alpha= | 9 | deg
JavaFoil+Calcfoil stall+Eppler ext transition |  |  |  | L/D Max: | 127.99 | at alpha= | 4.5 | deg
Re: | 1000000 |  |  | Cd Min: | 0.00701 | at alpha= | -0.5 | deg
Mach: | 0.5 |  |  | Cl=0 at alpha= | -4.1053 | deg
|  |  |  | @ Cl=0.1, Cd= | 0.0093104
|  |  |  | @ Cl=0.4, Cd= | 0.0085669
|  |  |  | @ Cl=0.6, Cd= | 0.0071825
alpha (deg) | Cl | Cd | Cm | Cl/Cd
-20 | -0.885 | 0.19957 | -0.037 | -4.435
-19.5 | -0.858 | 0.19333 | -0.037 | -4.439
-19 | -0.831 | 0.18877 | -0.037 | -4.405
-18.5 | -0.806 | 0.18777 | -0.039 | -4.29
-18 | -0.776 | 0.1789 | -0.037 | -4.339
-17.5 | -0.748 | 0.17098 | -0.037 | -4.375
-17 | -0.72 | 0.16655 | -0.036 | -4.326
-16.5 | -0.693 | 0.15986 | -0.036 | -4.333
-16 | -0.665 | 0.15615 | -0.036 | -4.261
-15.5 | -0.638 | 0.15129 | -0.037 | -4.216
-15 | -0.611 | 0.13894 | -0.037 | -4.394
-14.5 | -0.583 | 0.13459 | -0.037 | -4.332
-14 | -0.556 | 0.13187 | -0.038 | -4.213
-13.5 | -0.528 | 0.12641 | -0.038 | -4.177
-13 | -0.501 | 0.12542 | -0.039 | -3.991
-12.5 | -0.471 | 0.11472 | -0.035 | -4.108
-12 | -0.443 | 0.1121 | -0.035 | -3.955
-11.5 | -0.416 | 0.10882 | -0.035 | -3.82
-11 | -0.388 | 0.10568 | -0.036 | -3.671
-10.5 | -0.36 | 0.10285 | -0.036 | -3.501
-10 | -0.332 | 0.10002 | -0.036 | -3.322
-9.5 | -0.304 | 0.0974 | -0.037 | -3.125
-9 | -0.276 | 0.08508 | -0.037 | -3.249
-8.5 | -0.248 | 0.06562 | -0.037 | -3.784
-8 | -0.22 | 0.05665 | -0.038 | -3.889
-7.5 | -0.192 | 0.05419 | -0.037 | -3.546
-7 | -0.164 | 0.05202 | -0.036 | -3.151
-6.5 | -0.136 | 0.04961 | -0.036 | -2.738
-6 | -0.17 | 0.04574 | -0.035 | -3.716
-5.5 | -0.14 | 0.04191 | -0.034 | -3.331
-5 | -0.095 | 0.03888 | -0.039 | -2.445
-4.5 | -0.045 | 0.03429 | -0.055 | -1.305
-4 | 0.012 | 0.00961 | -0.093 | 1.278
-3.5 | 0.081 | 0.0094 | -0.094 | 8.625
-3 | 0.151 | 0.00907 | -0.095 | 16.673
-2.5 | 0.222 | 0.00886 | -0.096 | 25.047
-2 | 0.293 | 0.00868 | -0.097 | 33.743
-1.5 | 0.366 | 0.00863 | -0.098 | 42.356
-1 | 0.436 | 0.0085 | -0.099 | 51.317
-0.5 | 0.507 | 0.00701 | -0.1 | 72.298
0 | 0.582 | 0.00712 | -0.101 | 81.739
0.5 | 0.654 | 0.00737 | -0.102 | 88.727
1 | 0.725 | 0.00753 | -0.103 | 96.295
1.5 | 0.796 | 0.00805 | -0.104 | 98.923
2 | 0.867 | 0.00828 | -0.106 | 104.733
2.5 | 0.938 | 0.00846 | -0.107 | 110.837
3 | 1.009 | 0.00818 | -0.108 | 123.327
3.5 | 1.065 | 0.00852 | -0.107 | 124.964
4 | 1.128 | 0.00894 | -0.107 | 126.253
4.5 | 1.195 | 0.00934 | -0.108 | 127.99
5 | 1.249 | 0.0098 | -0.109 | 127.488
5.5 | 1.311 | 0.01025 | -0.11 | 127.828
6 | 1.37 | 0.01078 | -0.11 | 127.101
6.5 | 1.424 | 0.01128 | -0.111 | 126.231
7 | 1.474 | 0.0119 | -0.112 | 123.862
7.5 | 1.518 | 0.01266 | -0.112 | 119.953
8 | 1.528 | 0.02791 | -0.11 | 54.724
8.5 | 1.553 | 0.03053 | -0.111 | 50.868
9 | 1.562 | 0.0333 | -0.112 | 46.928
9.5 | 1.541 | 0.03623 | -0.112 | 42.544
10 | 1.451 | 0.03955 | -0.113 | 36.695
10.5 | 0.82 | 0.08053 | -0.051 | 10.187
11 | 0.848 | 0.10216 | -0.05 | 8.296
11.5 | 0.875 | 0.10828 | -0.051 | 8.081
12 | 0.904 | 0.11353 | -0.055 | 7.959
12.5 | 0.931 | 0.1179 | -0.056 | 7.898
13 | 0.959 | 0.12402 | -0.058 | 7.734
13.5 | 0.99 | 0.13637 | -0.066 | 7.26
14 | 1.017 | 0.14079 | -0.067 | 7.227

## 48. Re 1M Mach 0.50 (2)
BIGFOIL.COM POLAR EXPORT
GA 37-615
GA 37-615 |  |  |  | Cl Max: | 1.4547 | at alpha= | 7.5 | deg
XFOIL ncrit=9 |  |  |  | L/D Max: | 145.032 | at alpha= | 6 | deg
Re: | 1000000 |  |  | Cd Min: | 0.2388 | at alpha= | -19.5 | deg
Mach: | 0.5 |  |  | Cl=0 at alpha= | -4.1031 | deg
|  |  |  | @ Cl=0.1, Cd= | 0.011141
|  |  |  | @ Cl=0.4, Cd= | 0.008712
|  |  |  | @ Cl=0.6, Cd= | 0.0076583
alpha (deg) | Cl | Cd | Cm | Cl/Cd
-19.5 | -0.5026 | 0.2388 | 0.0042 | -2.1047
-19 | -0.4834 | 0.23243 | 0.0011 | -2.0798
-18.5 | -0.4614 | 0.22548 | -0.0031 | -2.0463
-18 | -0.4387 | 0.21822 | -0.0076 | -2.0104
-17 | -0.3955 | 0.20243 | -0.0175 | -1.9538
-16.5 | -0.3746 | 0.19439 | -0.0222 | -1.9271
-16 | -0.3504 | 0.18738 | -0.0259 | -1.87
-15.5 | -0.3269 | 0.18061 | -0.0301 | -1.81
-15 | -0.3046 | 0.1734 | -0.0343 | -1.7566
-14.5 | -0.2847 | 0.16537 | -0.0392 | -1.7216
-14 | -0.2681 | 0.15733 | -0.0444 | -1.7041
-13.5 | -0.2473 | 0.14967 | -0.0483 | -1.6523
-13 | -0.2236 | 0.14321 | -0.0514 | -1.5613
-12.5 | -0.2029 | 0.13642 | -0.0552 | -1.4873
-12 | -0.1838 | 0.12939 | -0.0591 | -1.4205
-11.5 | -0.1724 | 0.12082 | -0.0646 | -1.4269
-11 | -0.1607 | 0.11257 | -0.0691 | -1.4276
-10.5 | -0.1385 | 0.10658 | -0.0715 | -1.2995
-10 | -0.1214 | 0.10013 | -0.0748 | -1.2124
-9.5 | -0.1068 | 0.09349 | -0.0784 | -1.1424
-9 | -0.1042 | 0.08402 | -0.0847 | -1.2402
-8.5 | -0.0966 | 0.07614 | -0.0891 | -1.2687
-7.5 | -0.0946 | 0.0608 | -0.0965 | -1.5559
-7 | -0.1054 | 0.05071 | -0.1044 | -2.0785
-6.5 | -0.1348 | 0.04145 | -0.111 | -3.2521
-6 | -0.1453 | 0.03336 | -0.1122 | -4.3555
-5.5 | -0.1345 | 0.02543 | -0.1112 | -5.289
-5 | -0.1044 | 0.01819 | -0.1089 | -5.7394
-4.5 | -0.0493 | 0.01499 | -0.1073 | -3.2889
-4 | 0.0128 | 0.01278 | -0.1059 | 1.0016
-3.5 | 0.0772 | 0.0114 | -0.1048 | 6.7719
-3 | 0.144 | 0.01064 | -0.1043 | 13.5338
-2.5 | 0.2117 | 0.01014 | -0.1041 | 20.8777
-2 | 0.2799 | 0.00963 | -0.1042 | 29.0654
-1.5 | 0.3485 | 0.00931 | -0.1044 | 37.4329
-0.5 | 0.4794 | 0.00779 | -0.1054 | 61.5404
0 | 0.5484 | 0.00775 | -0.106 | 70.7613
0.5 | 0.6159 | 0.00763 | -0.1063 | 80.7208
1 | 0.6835 | 0.00765 | -0.1067 | 89.3464
1.5 | 0.7507 | 0.00764 | -0.1069 | 98.2592
2 | 0.8176 | 0.00772 | -0.1069 | 105.9067
2.5 | 0.8836 | 0.00787 | -0.1066 | 112.2745
3 | 0.9486 | 0.00806 | -0.1061 | 117.6923
3.5 | 1.0119 | 0.0082 | -0.1051 | 123.4024
4 | 1.0738 | 0.00832 | -0.1036 | 129.0625
4.5 | 1.1572 | 0.0086 | -0.1065 | 134.5581
5 | 1.2248 | 0.00883 | -0.1062 | 138.7089
5.5 | 1.2906 | 0.00909 | -0.1053 | 141.9802
6 | 1.3517 | 0.00932 | -0.1033 | 145.0322
6.5 | 1.4064 | 0.00976 | -0.1002 | 144.0984
7 | 1.4444 | 0.01048 | -0.0944 | 137.8244
7.5 | 1.4547 | 0.01233 | -0.086 | 117.9805
8 | 1.4103 | 0.01766 | -0.0749 | 79.8584
8.5 | 1.3643 | 0.02423 | -0.0661 | 56.3062
9 | 1.3259 | 0.03101 | -0.0594 | 42.7572
9.5 | 1.2998 | 0.0377 | -0.0546 | 34.4775
10 | 1.2851 | 0.04409 | -0.0511 | 29.1472
10.5 | 1.2827 | 0.04994 | -0.0486 | 25.6848
11 | 1.2897 | 0.0554 | -0.0466 | 23.2798
11.5 | 1.3012 | 0.06078 | -0.0451 | 21.4084
12 | 1.3131 | 0.0664 | -0.044 | 19.7756
12.5 | 1.3211 | 0.07269 | -0.0432 | 18.1744

## 49. Re 2M Mach 0.00 (1)
BIGFOIL.COM POLAR EXPORT
GA 37-615
GA 37-615 |  |  |  | Cl Max: | 1.713 | at alpha= | 13.5 | deg
JavaFoil+Calcfoil stall+Eppler ext transition |  |  |  | L/D Max: | 191.141 | at alpha= | 7.5 | deg
Re: | 2000000 |  |  | Cd Min: | 0.0057 | at alpha= | 0 | deg
Mach: | 0 |  |  | Cl=0 at alpha= | -4.0917 | deg
|  |  |  | @ Cl=0.1, Cd= | 0.0075147
|  |  |  | @ Cl=0.4, Cd= | 0.0058772
|  |  |  | @ Cl=0.6, Cd= | 0.0060081
alpha (deg) | Cl | Cd | Cm | Cl/Cd
-19 | -0.469 | 0.15756 | -0.027 | -2.974
-18.5 | -0.481 | 0.15214 | -0.028 | -3.159
-18 | -0.492 | 0.14411 | -0.028 | -3.415
-17.5 | -0.503 | 0.13981 | -0.028 | -3.599
-17 | -0.513 | 0.13357 | -0.028 | -3.844
-16.5 | -0.523 | 0.12641 | -0.029 | -4.136
-16 | -0.531 | 0.11901 | -0.029 | -4.464
-15.5 | -0.538 | 0.1136 | -0.03 | -4.737
-15 | -0.543 | 0.11003 | -0.03 | -4.938
-14.5 | -0.547 | 0.10306 | -0.03 | -5.307
-14 | -0.548 | 0.0971 | -0.031 | -5.648
-13.5 | -0.548 | 0.09236 | -0.031 | -5.929
-13 | -0.544 | 0.08768 | -0.031 | -6.207
-12.5 | -0.538 | 0.08187 | -0.032 | -6.574
-12 | -0.529 | 0.07726 | -0.032 | -6.85
-11.5 | -0.517 | 0.07309 | -0.033 | -7.075
-11 | -0.502 | 0.06849 | -0.033 | -7.327
-10.5 | -0.484 | 0.06462 | -0.035 | -7.489
-10 | -0.462 | 0.06092 | -0.036 | -7.588
-9.5 | -0.436 | 0.05802 | -0.036 | -7.52
-9 | -0.414 | 0.04857 | -0.045 | -8.53
-8.5 | -0.459 | 0.01057 | -0.072 | -43.417
-8 | -0.42 | 0.0097 | -0.074 | -43.295
-7.5 | -0.374 | 0.00962 | -0.075 | -38.872
-7 | -0.325 | 0.00935 | -0.075 | -34.814
-6.5 | -0.274 | 0.00904 | -0.076 | -30.303
-6 | -0.22 | 0.00869 | -0.077 | -25.356
-5.5 | -0.165 | 0.00849 | -0.078 | -19.404
-5 | -0.107 | 0.00806 | -0.079 | -13.325
-4.5 | -0.049 | 0.00784 | -0.08 | -6.218
-4 | 0.011 | 0.00771 | -0.081 | 1.409
-3.5 | 0.071 | 0.00751 | -0.082 | 9.474
-3 | 0.132 | 0.00752 | -0.082 | 17.542
-2.5 | 0.193 | 0.00727 | -0.083 | 26.575
-2 | 0.254 | 0.00726 | -0.084 | 35.055
-1.5 | 0.317 | 0.00725 | -0.085 | 43.693
-1 | 0.378 | 0.00587 | -0.086 | 64.447
-0.5 | 0.439 | 0.00589 | -0.087 | 74.579
0 | 0.504 | 0.0057 | -0.088 | 88.544
0.5 | 0.566 | 0.00586 | -0.089 | 96.597
1 | 0.628 | 0.00613 | -0.09 | 102.44
1.5 | 0.689 | 0.00626 | -0.091 | 110.072
2 | 0.751 | 0.00633 | -0.091 | 118.62
2.5 | 0.812 | 0.00647 | -0.092 | 125.588
3 | 0.874 | 0.00655 | -0.093 | 133.354
3.5 | 0.935 | 0.00618 | -0.094 | 151.344
4 | 0.997 | 0.00631 | -0.095 | 157.891
4.5 | 1.058 | 0.00645 | -0.096 | 164.062
5 | 1.113 | 0.00634 | -0.097 | 175.485
5.5 | 1.172 | 0.0065 | -0.098 | 180.227
6 | 1.23 | 0.00667 | -0.099 | 184.327
6.5 | 1.287 | 0.00692 | -0.1 | 186.049
7 | 1.342 | 0.00712 | -0.1 | 188.662
7.5 | 1.396 | 0.00731 | -0.101 | 191.141
8 | 1.449 | 0.00783 | -0.102 | 184.954
8.5 | 1.499 | 0.00966 | -0.103 | 155.15
9 | 1.49 | 0.01853 | -0.1 | 80.424
9.5 | 1.531 | 0.01961 | -0.1 | 78.082
10 | 1.568 | 0.02096 | -0.101 | 74.803
10.5 | 1.603 | 0.02236 | -0.101 | 71.678
11 | 1.634 | 0.02371 | -0.102 | 68.911
11.5 | 1.662 | 0.02488 | -0.103 | 66.792
12 | 1.686 | 0.02635 | -0.103 | 63.982
12.5 | 1.703 | 0.02789 | -0.104 | 61.074
13 | 1.711 | 0.02943 | -0.104 | 58.155
13.5 | 1.713 | 0.03106 | -0.105 | 55.167
14 | 1.709 | 0.03292 | -0.106 | 51.927
14.5 | 1.699 | 0.03491 | -0.106 | 48.686
15 | 1.684 | 0.0372 | -0.107 | 45.264
15.5 | 1.663 | 0.03977 | -0.107 | 41.812
16 | 1.637 | 0.0422 | -0.107 | 38.804
16.5 | 1.607 | 0.04496 | -0.108 | 35.749
17 | 1.573 | 0.04808 | -0.108 | 32.717
17.5 | 1.534 | 0.05156 | -0.109 | 29.76
18 | 1.493 | 0.05531 | -0.109 | 26.996
18.5 | 1.449 | 0.05985 | -0.109 | 24.203

## 50. Re 2M Mach 0.00 (2)
BIGFOIL.COM POLAR EXPORT
GA 37-615
GA 37-615 |  |  |  | Cl Max: | 1.6226 | at alpha= | 19.5 | deg
XFOIL ncrit=9 |  |  |  | L/D Max: | 192.07 | at alpha= | 6 | deg
Re: | 2000000 |  |  | Cd Min: | 0.18393 | at alpha= | -17 | deg
Mach: | 0 |  |  | Cl=0 at alpha= | -4.0398 | deg
|  |  |  | @ Cl=0.1, Cd= | 0.0077859
|  |  |  | @ Cl=0.4, Cd= | 0.0058024
|  |  |  | @ Cl=0.6, Cd= | 0.0053767
alpha (deg) | Cl | Cd | Cm | Cl/Cd
-17 | -0.3883 | 0.18393 | -0.0189 | -2.1111
-16 | -0.3594 | 0.16846 | -0.0272 | -2.1334
-14 | -0.7481 | 0.04513 | -0.0917 | -16.5766
-13.5 | -0.7905 | 0.03447 | -0.0984 | -22.933
-13 | -0.8249 | 0.02866 | -0.0965 | -28.7823
-12.5 | -0.8246 | 0.02606 | -0.0919 | -31.6424
-12 | -0.8252 | 0.02114 | -0.088 | -39.035
-11.5 | -0.7908 | 0.01895 | -0.0865 | -41.7309
-11 | -0.7459 | 0.01774 | -0.0857 | -42.0462
-10.5 | -0.6983 | 0.01666 | -0.0852 | -41.9148
-9.5 | -0.5995 | 0.0146 | -0.0845 | -41.0616
-8.5 | -0.4958 | 0.01287 | -0.0841 | -38.5237
-8 | -0.442 | 0.01223 | -0.0841 | -36.1406
-7.5 | -0.3909 | 0.01099 | -0.0838 | -35.5687
-7 | -0.3359 | 0.0104 | -0.084 | -32.2981
-6.5 | -0.2801 | 0.00997 | -0.0842 | -28.0943
-6 | -0.2235 | 0.00956 | -0.0846 | -23.3787
-5.5 | -0.1675 | 0.00904 | -0.0848 | -18.5288
-5 | -0.1105 | 0.00877 | -0.0852 | -12.5998
-4.5 | -0.0532 | 0.0084 | -0.0857 | -6.3333
-4 | 0.0046 | 0.00817 | -0.0862 | 0.56304
-3.5 | 0.062 | 0.00793 | -0.0867 | 7.8184
-3 | 0.12 | 0.00771 | -0.0873 | 15.5642
-2.5 | 0.1783 | 0.00751 | -0.0879 | 23.7417
-2 | 0.2363 | 0.00733 | -0.0885 | 32.2374
-1.5 | 0.2935 | 0.007 | -0.0891 | 41.9286
-1 | 0.3497 | 0.00619 | -0.0899 | 56.4943
-0.5 | 0.4068 | 0.00575 | -0.0906 | 70.7478
0 | 0.4651 | 0.00571 | -0.0913 | 81.4536
0.5 | 0.5231 | 0.00565 | -0.0919 | 92.5841
1 | 0.5807 | 0.00541 | -0.0926 | 107.3383
1.5 | 0.6386 | 0.00531 | -0.0932 | 120.2637
2 | 0.6958 | 0.00529 | -0.0937 | 131.5312
2.5 | 0.7531 | 0.00531 | -0.0943 | 141.8267
3 | 0.8108 | 0.00532 | -0.0948 | 152.406
3.5 | 0.8673 | 0.00539 | -0.0952 | 160.9091
4 | 0.9239 | 0.00546 | -0.0956 | 169.2125
4.5 | 0.979 | 0.00553 | -0.0957 | 177.0344
5.5 | 1.0897 | 0.00572 | -0.0961 | 190.507
6 | 1.1505 | 0.00599 | -0.0978 | 192.0701
6.5 | 1.2049 | 0.00631 | -0.0982 | 190.9509
7 | 1.2543 | 0.00695 | -0.0977 | 180.4748
7.5 | 1.2856 | 0.00864 | -0.0946 | 148.7963
8 | 1.311 | 0.01028 | -0.0904 | 127.5292
8.5 | 1.3249 | 0.01177 | -0.0841 | 112.5658
9 | 1.3267 | 0.01349 | -0.0764 | 98.3469
9.5 | 1.3326 | 0.01574 | -0.0707 | 84.6633
10 | 1.3451 | 0.01808 | -0.0667 | 74.3971
10.5 | 1.3612 | 0.02044 | -0.0634 | 66.5949
11 | 1.3777 | 0.02293 | -0.0606 | 60.0829
11.5 | 1.3942 | 0.02556 | -0.0581 | 54.5462
12 | 1.4126 | 0.02815 | -0.0559 | 50.1812
12.5 | 1.4305 | 0.03087 | -0.0539 | 46.3395
13 | 1.4474 | 0.03383 | -0.0522 | 42.7845
13.5 | 1.4667 | 0.03673 | -0.0508 | 39.9319
14 | 1.4832 | 0.03996 | -0.0494 | 37.1171
14.5 | 1.5002 | 0.04328 | -0.0483 | 34.6627
15 | 1.5181 | 0.04658 | -0.0475 | 32.5912
15.5 | 1.5324 | 0.05036 | -0.0467 | 30.4289
16 | 1.5453 | 0.05437 | -0.046 | 28.4219
16.5 | 1.5631 | 0.05797 | -0.0457 | 26.9639
17 | 1.5767 | 0.06213 | -0.0455 | 25.3774
17.5 | 1.587 | 0.06676 | -0.0455 | 23.7717
18 | 1.5943 | 0.07192 | -0.0458 | 22.1677
18.5 | 1.6067 | 0.07654 | -0.0463 | 20.9916
19 | 1.6161 | 0.08166 | -0.047 | 19.7906
19.5 | 1.6226 | 0.08727 | -0.048 | 18.5929
20 | 1.6214 | 0.09408 | -0.0495 | 17.2343

## 51. Re 2M Mach 0.10 (1)
BIGFOIL.COM POLAR EXPORT
GA 37-615
GA 37-615 |  |  |  | Cl Max: | 1.707 | at alpha= | 13 | deg
JavaFoil+Calcfoil stall+Eppler ext transition |  |  |  | L/D Max: | 190.741 | at alpha= | 7.5 | deg
Re: | 2000000 |  |  | Cd Min: | 0.00571 | at alpha= | 0 | deg
Mach: | 0.1 |  |  | Cl=0 at alpha= | -4.0917 | deg
|  |  |  | @ Cl=0.1, Cd= | 0.0076185
|  |  |  | @ Cl=0.4, Cd= | 0.0058933
|  |  |  | @ Cl=0.6, Cd= | 0.005955
alpha (deg) | Cl | Cd | Cm | Cl/Cd
-18.5 | -0.434 | 0.15605 | -0.028 | -2.781
-18 | -0.448 | 0.14546 | -0.028 | -3.08
-17.5 | -0.462 | 0.13985 | -0.028 | -3.301
-17 | -0.475 | 0.13521 | -0.029 | -3.51
-16.5 | -0.487 | 0.12926 | -0.029 | -3.766
-16 | -0.498 | 0.12025 | -0.029 | -4.141
-15.5 | -0.508 | 0.11421 | -0.03 | -4.446
-15 | -0.516 | 0.11089 | -0.03 | -4.653
-14.5 | -0.522 | 0.10418 | -0.03 | -5.014
-14 | -0.527 | 0.09898 | -0.031 | -5.322
-13.5 | -0.529 | 0.09264 | -0.031 | -5.708
-13 | -0.528 | 0.08858 | -0.031 | -5.963
-12.5 | -0.525 | 0.0828 | -0.032 | -6.337
-12 | -0.518 | 0.07817 | -0.032 | -6.627
-11.5 | -0.508 | 0.07334 | -0.033 | -6.928
-11 | -0.495 | 0.06871 | -0.033 | -7.201
-10.5 | -0.478 | 0.06565 | -0.034 | -7.28
-10 | -0.458 | 0.06155 | -0.036 | -7.444
-9.5 | -0.435 | 0.05737 | -0.038 | -7.58
-9 | -0.41 | 0.05112 | -0.042 | -8.017
-8.5 | -0.457 | 0.01082 | -0.073 | -42.219
-8 | -0.42 | 0.00974 | -0.074 | -43.065
-7.5 | -0.374 | 0.00972 | -0.075 | -38.508
-7 | -0.326 | 0.00934 | -0.076 | -34.918
-6.5 | -0.275 | 0.00901 | -0.077 | -30.501
-6 | -0.221 | 0.00879 | -0.078 | -25.151
-5.5 | -0.165 | 0.00854 | -0.078 | -19.352
-5 | -0.108 | 0.00808 | -0.079 | -13.347
-4.5 | -0.049 | 0.00791 | -0.08 | -6.192
-4 | 0.011 | 0.00764 | -0.081 | 1.429
-3.5 | 0.071 | 0.00767 | -0.082 | 9.323
-3 | 0.133 | 0.00756 | -0.083 | 17.547
-2.5 | 0.194 | 0.00729 | -0.084 | 26.607
-2 | 0.256 | 0.00729 | -0.085 | 35.086
-1.5 | 0.318 | 0.00728 | -0.086 | 43.715
-1 | 0.38 | 0.00589 | -0.086 | 64.515
-0.5 | 0.441 | 0.0059 | -0.087 | 74.767
0 | 0.507 | 0.00571 | -0.088 | 88.825
0.5 | 0.569 | 0.00577 | -0.089 | 98.551
1 | 0.631 | 0.00614 | -0.09 | 102.654
1.5 | 0.693 | 0.00628 | -0.091 | 110.309
2 | 0.755 | 0.00635 | -0.092 | 118.862
2.5 | 0.817 | 0.00649 | -0.093 | 125.78
3 | 0.878 | 0.00658 | -0.094 | 133.557
3.5 | 0.94 | 0.00621 | -0.095 | 151.424
4 | 1.002 | 0.00635 | -0.095 | 157.721
4.5 | 1.064 | 0.00646 | -0.096 | 164.731
5 | 1.118 | 0.00669 | -0.097 | 167.255
5.5 | 1.178 | 0.00654 | -0.098 | 180.117
6 | 1.236 | 0.00674 | -0.099 | 183.528
6.5 | 1.293 | 0.00696 | -0.1 | 185.768
7 | 1.349 | 0.00717 | -0.101 | 188.077
7.5 | 1.403 | 0.00735 | -0.102 | 190.741
8 | 1.455 | 0.00804 | -0.103 | 181.003
8.5 | 1.451 | 0.01771 | -0.099 | 81.931
9 | 1.495 | 0.01879 | -0.1 | 79.563
9.5 | 1.535 | 0.02008 | -0.101 | 76.45
10 | 1.572 | 0.02125 | -0.101 | 73.985
10.5 | 1.606 | 0.02272 | -0.102 | 70.696
11 | 1.636 | 0.02402 | -0.102 | 68.135
11.5 | 1.663 | 0.02529 | -0.103 | 65.783
12 | 1.686 | 0.0268 | -0.104 | 62.907
12.5 | 1.702 | 0.02835 | -0.104 | 60.039
13 | 1.707 | 0.02995 | -0.105 | 56.997
13.5 | 1.706 | 0.0316 | -0.105 | 53.983
14 | 1.698 | 0.03368 | -0.106 | 50.428
14.5 | 1.685 | 0.03563 | -0.107 | 47.288
15 | 1.665 | 0.03802 | -0.107 | 43.798
15.5 | 1.64 | 0.04052 | -0.107 | 40.463
16 | 1.609 | 0.04324 | -0.108 | 37.209
16.5 | 1.573 | 0.04617 | -0.108 | 34.076
17 | 1.533 | 0.04946 | -0.108 | 30.998
17.5 | 1.489 | 0.05296 | -0.109 | 28.122
18 | 1.441 | 0.05784 | -0.109 | 24.907

## 52. Re 2M Mach 0.10 (2)
BIGFOIL.COM POLAR EXPORT
GA 37-615
GA 37-615 |  |  |  | Cl Max: | 1.6161 | at alpha= | 20 | deg
XFOIL ncrit=9 |  |  |  | L/D Max: | 191.722 | at alpha= | 6 | deg
Re: | 2000000 |  |  | Cd Min: | 0.17696 | at alpha= | -16.5 | deg
Mach: | 0.1 |  |  | Cl=0 at alpha= | -4.0388 | deg
|  |  |  | @ Cl=0.1, Cd= | 0.0078123
|  |  |  | @ Cl=0.4, Cd= | 0.0058387
|  |  |  | @ Cl=0.6, Cd= | 0.0054033
alpha (deg) | Cl | Cd | Cm | Cl/Cd
-16.5 | -0.3725 | 0.17696 | -0.0229 | -2.105
-16 | -0.3586 | 0.16912 | -0.0271 | -2.1204
-15.5 | -0.3442 | 0.16163 | -0.0311 | -2.1296
-15 | -0.3326 | 0.15357 | -0.035 | -2.1658
-14.5 | -0.3149 | 0.1477 | -0.0383 | -2.132
-13.5 | -0.6523 | 0.055 | -0.0845 | -11.86
-13 | -0.7414 | 0.03542 | -0.0992 | -20.9317
-12.5 | -0.7725 | 0.02964 | -0.098 | -26.0628
-12 | -0.7728 | 0.02694 | -0.0936 | -28.686
-11.5 | -0.7865 | 0.02045 | -0.0889 | -38.4597
-10.5 | -0.6996 | 0.01751 | -0.087 | -39.9543
-10 | -0.6515 | 0.01635 | -0.0864 | -39.8471
-9.5 | -0.6021 | 0.01516 | -0.0859 | -39.7164
-9 | -0.5511 | 0.01415 | -0.0855 | -38.947
-8.5 | -0.4987 | 0.01319 | -0.0852 | -37.8089
-8 | -0.4449 | 0.01247 | -0.0851 | -35.6776
-7.5 | -0.3931 | 0.01124 | -0.0848 | -34.9733
-7 | -0.3383 | 0.01053 | -0.0848 | -32.1273
-6.5 | -0.2821 | 0.01006 | -0.085 | -28.0417
-6 | -0.2252 | 0.00963 | -0.0853 | -23.3853
-5.5 | -0.1687 | 0.00911 | -0.0855 | -18.5181
-5 | -0.1113 | 0.00881 | -0.0859 | -12.6334
-4.5 | -0.0535 | 0.00845 | -0.0863 | -6.3314
-4 | 0.0045 | 0.00819 | -0.0868 | 0.54945
-3 | 0.1208 | 0.00773 | -0.0878 | 15.6274
-2.5 | 0.1794 | 0.00754 | -0.0884 | 23.7931
-2 | 0.2377 | 0.00735 | -0.089 | 32.3401
-1.5 | 0.2955 | 0.00703 | -0.0896 | 42.0341
-1 | 0.3521 | 0.00624 | -0.0904 | 56.4263
-0.5 | 0.4094 | 0.00576 | -0.0911 | 71.0764
0 | 0.468 | 0.00573 | -0.0918 | 81.6754
0.5 | 0.5264 | 0.00566 | -0.0925 | 93.0035
1 | 0.5845 | 0.00543 | -0.0931 | 107.6427
1.5 | 0.6426 | 0.00533 | -0.0938 | 120.5629
2 | 0.7001 | 0.00532 | -0.0942 | 131.5977
2.5 | 0.758 | 0.00533 | -0.0948 | 142.2139
3 | 0.816 | 0.00535 | -0.0954 | 152.5234
3.5 | 0.8728 | 0.00542 | -0.0957 | 161.0332
4 | 0.9298 | 0.00548 | -0.0961 | 169.6715
4.5 | 0.9853 | 0.00557 | -0.0962 | 176.8941
5 | 1.0401 | 0.00564 | -0.0962 | 184.4149
5.5 | 1.0965 | 0.00576 | -0.0965 | 190.3646
6 | 1.158 | 0.00604 | -0.0982 | 191.7219
6.5 | 1.2128 | 0.00635 | -0.0985 | 190.9921
7 | 1.2618 | 0.00703 | -0.098 | 179.4879
7.5 | 1.292 | 0.00878 | -0.0945 | 147.1526
8.5 | 1.3239 | 0.01197 | -0.0826 | 110.6015
9 | 1.3261 | 0.01386 | -0.0752 | 95.6782
9.5 | 1.3319 | 0.01625 | -0.0698 | 81.9631
10 | 1.3439 | 0.01873 | -0.0658 | 71.7512
10.5 | 1.3598 | 0.02119 | -0.0626 | 64.1718
11 | 1.3754 | 0.02382 | -0.0597 | 57.7414
11.5 | 1.3922 | 0.0265 | -0.0572 | 52.5358
12 | 1.4103 | 0.02918 | -0.055 | 48.331
12.5 | 1.4286 | 0.03198 | -0.0531 | 44.6717
13 | 1.4446 | 0.03513 | -0.0513 | 41.1215
13.5 | 1.4645 | 0.03806 | -0.05 | 38.4787
14 | 1.48 | 0.04148 | -0.0486 | 35.6798
14.5 | 1.4983 | 0.04476 | -0.0476 | 33.4741
15 | 1.5163 | 0.04815 | -0.0467 | 31.4912
15.5 | 1.5297 | 0.05211 | -0.0459 | 29.3552
16 | 1.5438 | 0.05611 | -0.0454 | 27.5138
16.5 | 1.5598 | 0.06005 | -0.0451 | 25.975
17 | 1.5723 | 0.06444 | -0.0449 | 24.3994
17.5 | 1.5811 | 0.0694 | -0.045 | 22.7824
18 | 1.5912 | 0.07435 | -0.0453 | 21.4015
18.5 | 1.6033 | 0.07912 | -0.0459 | 20.2642
19 | 1.6112 | 0.08458 | -0.0467 | 19.0494
19.5 | 1.6148 | 0.09075 | -0.0479 | 17.7939
20 | 1.6161 | 0.09737 | -0.0495 | 16.5975

## 53. Re 2M Mach 0.25 (1)
BIGFOIL.COM POLAR EXPORT
GA 37-615
GA 37-615 |  |  |  | Cl Max: | 1.678 | at alpha= | 12.5 | deg
JavaFoil+Calcfoil stall+Eppler ext transition |  |  |  | L/D Max: | 187.798 | at alpha= | 7.5 | deg
Re: | 2000000 |  |  | Cd Min: | 0.00584 | at alpha= | 0.5 | deg
Mach: | 0.25 |  |  | Cl=0 at alpha= | -4.0902 | deg
|  |  |  | @ Cl=0.1, Cd= | 0.0076257
|  |  |  | @ Cl=0.4, Cd= | 0.0059838
|  |  |  | @ Cl=0.6, Cd= | 0.0058781
alpha (deg) | Cl | Cd | Cm | Cl/Cd
-16 | -0.151 | 0.12908 | -0.03 | -1.168
-15.5 | -0.21 | 0.12056 | -0.03 | -1.745
-15 | -0.256 | 0.11729 | -0.031 | -2.181
-14.5 | -0.295 | 0.10862 | -0.031 | -2.715
-14 | -0.329 | 0.10485 | -0.031 | -3.14
-13.5 | -0.359 | 0.09961 | -0.031 | -3.603
-13 | -0.384 | 0.09518 | -0.031 | -4.035
-12.5 | -0.404 | 0.08818 | -0.032 | -4.587
-12 | -0.42 | 0.08242 | -0.032 | -5.092
-11.5 | -0.429 | 0.07785 | -0.033 | -5.515
-11 | -0.433 | 0.07229 | -0.033 | -5.995
-10.5 | -0.431 | 0.06916 | -0.034 | -6.237
-10 | -0.424 | 0.06453 | -0.034 | -6.563
-9.5 | -0.41 | 0.06042 | -0.035 | -6.787
-9 | -0.391 | 0.05588 | -0.035 | -6.992
-8.5 | -0.367 | 0.05205 | -0.037 | -7.046
-8 | -0.339 | 0.04831 | -0.042 | -7.022
-7.5 | -0.373 | 0.01 | -0.077 | -37.312
-7 | -0.328 | 0.00963 | -0.078 | -34.028
-6.5 | -0.278 | 0.00933 | -0.079 | -29.773
-6 | -0.225 | 0.009 | -0.08 | -24.965
-5.5 | -0.169 | 0.00866 | -0.081 | -19.452
-5 | -0.11 | 0.00827 | -0.081 | -13.331
-4.5 | -0.05 | 0.00802 | -0.082 | -6.247
-4 | 0.011 | 0.00783 | -0.083 | 1.43
-3.5 | 0.073 | 0.00757 | -0.084 | 9.687
-3 | 0.136 | 0.0077 | -0.085 | 17.68
-2.5 | 0.199 | 0.00731 | -0.086 | 27.253
-2 | 0.263 | 0.00722 | -0.087 | 36.394
-1.5 | 0.327 | 0.00741 | -0.088 | 44.11
-1 | 0.39 | 0.00599 | -0.089 | 65.175
-0.5 | 0.454 | 0.00595 | -0.09 | 76.188
0 | 0.521 | 0.00604 | -0.091 | 86.227
0.5 | 0.585 | 0.00584 | -0.092 | 100.143
1 | 0.648 | 0.006 | -0.093 | 108.046
1.5 | 0.712 | 0.00641 | -0.093 | 110.983
2 | 0.775 | 0.00649 | -0.094 | 119.468
2.5 | 0.839 | 0.00664 | -0.095 | 126.306
3 | 0.903 | 0.00676 | -0.096 | 133.569
3.5 | 0.966 | 0.00692 | -0.097 | 139.546
4 | 1.03 | 0.00649 | -0.098 | 158.535
4.5 | 1.093 | 0.00673 | -0.099 | 162.405
5 | 1.149 | 0.0066 | -0.1 | 173.949
5.5 | 1.209 | 0.00674 | -0.101 | 179.428
6 | 1.269 | 0.00694 | -0.102 | 182.883
6.5 | 1.327 | 0.00716 | -0.103 | 185.278
7 | 1.383 | 0.00743 | -0.104 | 186.244
7.5 | 1.437 | 0.00765 | -0.105 | 187.798
8 | 1.49 | 0.009 | -0.106 | 165.479
8.5 | 1.478 | 0.01902 | -0.102 | 77.722
9 | 1.521 | 0.02005 | -0.102 | 75.846
9.5 | 1.559 | 0.02166 | -0.103 | 71.95
10 | 1.592 | 0.02306 | -0.104 | 69.038
10.5 | 1.621 | 0.02476 | -0.104 | 65.446
11 | 1.644 | 0.02621 | -0.105 | 62.749
11.5 | 1.663 | 0.02769 | -0.105 | 60.06
12 | 1.676 | 0.02942 | -0.106 | 56.953
12.5 | 1.678 | 0.03128 | -0.107 | 53.638
13 | 1.664 | 0.03322 | -0.107 | 50.088
13.5 | 1.639 | 0.03534 | -0.108 | 46.386
14 | 1.604 | 0.03787 | -0.108 | 42.359
14.5 | 1.558 | 0.04092 | -0.109 | 38.08
15 | 1.502 | 0.04418 | -0.109 | 33.99
15.5 | 1.436 | 0.04753 | -0.109 | 30.208
16 | 1.359 | 0.05192 | -0.109 | 26.183
16.5 | 1.272 | 0.05817 | -0.109 | 21.871
17 | 1.167 | 0.07138 | -0.107 | 16.343
17.5 | 0.98 | 0.13464 | -0.081 | 7.279

## 54. Re 2M Mach 0.25 (2)
BIGFOIL.COM POLAR EXPORT
GA 37-615
GA 37-615 |  |  |  | Cl Max: | 1.5722 | at alpha= | 20 | deg
XFOIL ncrit=9 |  |  |  | L/D Max: | 191.888 | at alpha= | 6 | deg
Re: | 2000000 |  |  | Cd Min: | 0.15107 | at alpha= | -14.5 | deg
Mach: | 0.25 |  |  | Cl=0 at alpha= | -4.0335 | deg
|  |  |  | @ Cl=0.1, Cd= | 0.0079613
|  |  |  | @ Cl=0.4, Cd= | 0.0061125
|  |  |  | @ Cl=0.6, Cd= | 0.0055661
alpha (deg) | Cl | Cd | Cm | Cl/Cd
-14.5 | -0.3071 | 0.15107 | -0.0383 | -2.0328
-14 | -0.2898 | 0.14463 | -0.042 | -2.0037
-13 | -0.2574 | 0.13146 | -0.0492 | -1.958
-12.5 | -0.2505 | 0.12189 | -0.054 | -2.0551
-12 | -0.2398 | 0.11406 | -0.0579 | -2.1024
-11.5 | -0.234 | 0.10524 | -0.062 | -2.2235
-11 | -0.226 | 0.09861 | -0.0655 | -2.2919
-10.5 | -0.2299 | 0.08851 | -0.0703 | -2.5974
-10 | -0.5706 | 0.03036 | -0.0988 | -18.7945
-9.5 | -0.5743 | 0.02377 | -0.096 | -24.1607
-9 | -0.5486 | 0.01927 | -0.0939 | -28.4691
-8.5 | -0.5066 | 0.01641 | -0.0923 | -30.8714
-8 | -0.4562 | 0.0146 | -0.0913 | -31.2466
-7.5 | -0.4026 | 0.01318 | -0.0905 | -30.5463
-7 | -0.3497 | 0.01164 | -0.0897 | -30.043
-6.5 | -0.2925 | 0.01075 | -0.0894 | -27.2093
-6 | -0.2339 | 0.01014 | -0.0893 | -23.0671
-5 | -0.1158 | 0.00906 | -0.0894 | -12.7815
-4.5 | -0.0557 | 0.00871 | -0.0896 | -6.3949
-4 | 0.004 | 0.00836 | -0.0899 | 0.47847
-3.5 | 0.0645 | 0.00809 | -0.0903 | 7.9728
-3 | 0.1252 | 0.00787 | -0.0908 | 15.9085
-2.5 | 0.1856 | 0.00765 | -0.0913 | 24.2614
-2 | 0.2459 | 0.00749 | -0.0918 | 32.8304
-1.5 | 0.3064 | 0.00717 | -0.0924 | 42.7336
-1 | 0.3652 | 0.00647 | -0.0932 | 56.4451
-0.5 | 0.4236 | 0.00587 | -0.0939 | 72.1635
0 | 0.4842 | 0.00583 | -0.0946 | 83.0532
0.5 | 0.5451 | 0.00574 | -0.0953 | 94.9652
1 | 0.6051 | 0.00555 | -0.096 | 109.027
1.5 | 0.665 | 0.0055 | -0.0966 | 120.9091
2 | 0.7248 | 0.00546 | -0.0972 | 132.7473
2.5 | 0.7849 | 0.00544 | -0.0977 | 144.2831
3 | 0.8445 | 0.00549 | -0.0982 | 153.8251
3.5 | 0.9037 | 0.00559 | -0.0986 | 161.6637
4 | 0.963 | 0.00562 | -0.0989 | 171.3523
4.5 | 1.0206 | 0.00575 | -0.099 | 177.4957
5 | 1.0773 | 0.00583 | -0.0987 | 184.7856
5.5 | 1.1347 | 0.00595 | -0.0987 | 190.7059
6 | 1.1993 | 0.00625 | -0.1004 | 191.888
6.5 | 1.2564 | 0.00658 | -0.1005 | 190.9422
7 | 1.3011 | 0.0076 | -0.0987 | 171.1974
7.5 | 1.3228 | 0.00956 | -0.0934 | 138.3682
8 | 1.3281 | 0.01131 | -0.0851 | 117.4271
8.5 | 1.3217 | 0.01357 | -0.0762 | 97.3987
9 | 1.3226 | 0.01642 | -0.0701 | 80.5481
9.5 | 1.3292 | 0.01943 | -0.0655 | 68.4097
10 | 1.3383 | 0.02256 | -0.0616 | 59.3218
10.5 | 1.35 | 0.02569 | -0.0583 | 52.5496
11 | 1.366 | 0.02867 | -0.0556 | 47.6456
11.5 | 1.3828 | 0.03177 | -0.0532 | 43.5253
12 | 1.3993 | 0.03507 | -0.0511 | 39.9002
12.5 | 1.4192 | 0.03822 | -0.0494 | 37.1324
13 | 1.4363 | 0.04175 | -0.0478 | 34.4024
13.5 | 1.4551 | 0.04524 | -0.0464 | 32.164
14 | 1.47 | 0.04921 | -0.0452 | 29.872
14.5 | 1.4882 | 0.05302 | -0.0443 | 28.0687
15 | 1.5028 | 0.0573 | -0.0434 | 26.2269
15.5 | 1.5138 | 0.0621 | -0.0428 | 24.3768
16 | 1.5295 | 0.06654 | -0.0425 | 22.9862
16.5 | 1.5418 | 0.07151 | -0.0425 | 21.5606
17 | 1.5466 | 0.07751 | -0.0428 | 19.9536
17.5 | 1.5561 | 0.08315 | -0.0433 | 18.7144
18 | 1.5659 | 0.08891 | -0.0442 | 17.6122
18.5 | 1.5708 | 0.09541 | -0.0455 | 16.4637
19 | 1.568 | 0.1032 | -0.0475 | 15.1938
19.5 | 1.5713 | 0.11029 | -0.0496 | 14.247
20 | 1.5722 | 0.11782 | -0.0522 | 13.3441

## 55. Re 2M Mach 0.50 (1)
BIGFOIL.COM POLAR EXPORT
GA 37-615
GA 37-615 |  |  |  | Cl Max: | 1.569 | at alpha= | 9 | deg
JavaFoil+Calcfoil stall+Eppler ext transition |  |  |  | L/D Max: | 160.035 | at alpha= | 5 | deg
Re: | 2000000 |  |  | Cd Min: | 0.00614 | at alpha= | -0.5 | deg
Mach: | 0.5 |  |  | Cl=0 at alpha= | -4.0909 | deg
|  |  |  | @ Cl=0.1, Cd= | 0.0080921
|  |  |  | @ Cl=0.4, Cd= | 0.0075617
|  |  |  | @ Cl=0.6, Cd= | 0.0062475
alpha (deg) | Cl | Cd | Cm | Cl/Cd
-20 | -0.886 | 0.17839 | -0.037 | -4.967
-19.5 | -0.859 | 0.17481 | -0.038 | -4.915
-19 | -0.832 | 0.16953 | -0.038 | -4.908
-18.5 | -0.807 | 0.16752 | -0.04 | -4.818
-18 | -0.779 | 0.16053 | -0.039 | -4.851
-17.5 | -0.75 | 0.15384 | -0.038 | -4.876
-17 | -0.722 | 0.14834 | -0.038 | -4.865
-16.5 | -0.694 | 0.14522 | -0.038 | -4.78
-16 | -0.666 | 0.13917 | -0.038 | -4.788
-15.5 | -0.639 | 0.13413 | -0.038 | -4.761
-15 | -0.611 | 0.12652 | -0.038 | -4.832
-14.5 | -0.584 | 0.1223 | -0.038 | -4.772
-14 | -0.556 | 0.11748 | -0.038 | -4.733
-13.5 | -0.528 | 0.11167 | -0.039 | -4.732
-13 | -0.501 | 0.11079 | -0.04 | -4.525
-12.5 | -0.472 | 0.10485 | -0.037 | -4.499
-12 | -0.444 | 0.09978 | -0.036 | -4.447
-11.5 | -0.416 | 0.0965 | -0.036 | -4.311
-11 | -0.388 | 0.09333 | -0.037 | -4.159
-10.5 | -0.36 | 0.09048 | -0.037 | -3.983
-10 | -0.332 | 0.08826 | -0.038 | -3.767
-9.5 | -0.305 | 0.08496 | -0.038 | -3.585
-9 | -0.277 | 0.07707 | -0.039 | -3.59
-8.5 | -0.249 | 0.06079 | -0.039 | -4.089
-8 | -0.221 | 0.05452 | -0.04 | -4.046
-7.5 | -0.192 | 0.05198 | -0.04 | -3.703
-7 | -0.164 | 0.04924 | -0.039 | -3.334
-6.5 | -0.136 | 0.04702 | -0.039 | -2.893
-6 | -0.17 | 0.0433 | -0.04 | -3.933
-5.5 | -0.14 | 0.04026 | -0.04 | -3.475
-5 | -0.117 | 0.00856 | -0.091 | -13.709
-4.5 | -0.054 | 0.00893 | -0.092 | -6.097
-4 | 0.012 | 0.00848 | -0.093 | 1.45
-3.5 | 0.081 | 0.00816 | -0.094 | 9.939
-3 | 0.151 | 0.00791 | -0.095 | 19.107
-2.5 | 0.222 | 0.00775 | -0.096 | 28.635
-2 | 0.293 | 0.00763 | -0.097 | 38.394
-1.5 | 0.366 | 0.00762 | -0.098 | 47.99
-1 | 0.436 | 0.0075 | -0.099 | 58.139
-0.5 | 0.507 | 0.00614 | -0.1 | 82.598
0 | 0.582 | 0.0062 | -0.101 | 93.951
0.5 | 0.654 | 0.00639 | -0.102 | 102.223
1 | 0.725 | 0.0065 | -0.103 | 111.489
1.5 | 0.796 | 0.007 | -0.104 | 113.619
2 | 0.867 | 0.00718 | -0.106 | 120.824
2.5 | 0.938 | 0.00738 | -0.107 | 127.167
3 | 1.009 | 0.00756 | -0.108 | 133.562
3.5 | 1.08 | 0.0077 | -0.109 | 140.263
4 | 1.151 | 0.00745 | -0.11 | 154.594
4.5 | 1.222 | 0.00769 | -0.111 | 158.863
5 | 1.28 | 0.008 | -0.112 | 160.035
5.5 | 1.332 | 0.00835 | -0.112 | 159.568
6 | 1.384 | 0.00882 | -0.112 | 156.969
6.5 | 1.438 | 0.00922 | -0.112 | 156.007
7 | 1.489 | 0.00969 | -0.113 | 153.745
7.5 | 1.523 | 0.01262 | -0.113 | 120.614
8 | 1.534 | 0.02462 | -0.111 | 62.317
8.5 | 1.56 | 0.02682 | -0.112 | 58.15
9 | 1.569 | 0.02925 | -0.112 | 53.647
9.5 | 1.548 | 0.03182 | -0.113 | 48.648
10 | 1.458 | 0.03486 | -0.114 | 41.823
10.5 | 0.957 | 0.04006 | -0.114 | 23.882
11 | 0.849 | 0.08298 | -0.055 | 10.231
11.5 | 0.876 | 0.08822 | -0.055 | 9.932
12 | 0.904 | 0.10031 | -0.056 | 9.012
12.5 | 0.932 | 0.10558 | -0.058 | 8.826
13 | 0.96 | 0.11158 | -0.061 | 8.606
13.5 | 0.993 | 0.12174 | -0.07 | 8.161
14 | 1.019 | 0.12493 | -0.069 | 8.157

## 56. Re 2M Mach 0.50 (2)
BIGFOIL.COM POLAR EXPORT
GA 37-615
GA 37-615 |  |  |  | Cl Max: | 1.4362 | at alpha= | 6.5 | deg
XFOIL ncrit=9 |  |  |  | L/D Max: | 188.014 | at alpha= | 5.5 | deg
Re: | 2000000 |  |  | Cd Min: | 0.24726 | at alpha= | -20 | deg
Mach: | 0.5 |  |  | Cl=0 at alpha= | -4.0371 | deg
|  |  |  | @ Cl=0.1, Cd= | 0.0087902
|  |  |  | @ Cl=0.4, Cd= | 0.0074932
|  |  |  | @ Cl=0.6, Cd= | 0.0062557
alpha (deg) | Cl | Cd | Cm | Cl/Cd
-20 | -0.5303 | 0.24726 | 0.0113 | -2.1447
-19.5 | -0.5084 | 0.23901 | 0.0063 | -2.1271
-19 | -0.4863 | 0.23093 | 0.0012 | -2.1058
-18.5 | -0.4638 | 0.22317 | -0.0034 | -2.0782
-18 | -0.4403 | 0.21626 | -0.008 | -2.036
-17.5 | -0.4166 | 0.20935 | -0.0126 | -1.99
-17 | -0.3931 | 0.20218 | -0.0173 | -1.9443
-16 | -0.3486 | 0.18624 | -0.0267 | -1.8718
-15.5 | -0.3286 | 0.17799 | -0.0316 | -1.8462
-15 | -0.3074 | 0.17023 | -0.0358 | -1.8058
-14.5 | -0.2845 | 0.16356 | -0.0399 | -1.7394
-14 | -0.2624 | 0.15652 | -0.0441 | -1.6765
-13 | -0.2229 | 0.14115 | -0.053 | -1.5792
-12.5 | -0.2059 | 0.13318 | -0.0575 | -1.546
-12 | -0.1884 | 0.1256 | -0.0616 | -1.5
-11.5 | -0.1723 | 0.11778 | -0.0658 | -1.4629
-11 | -0.1548 | 0.11125 | -0.0691 | -1.3915
-10.5 | -0.1369 | 0.10475 | -0.0728 | -1.3069
-10 | -0.1224 | 0.09762 | -0.0767 | -1.2538
-9.5 | -0.1213 | 0.08776 | -0.0815 | -1.3822
-9 | -0.1139 | 0.08034 | -0.0855 | -1.4177
-8.5 | -0.1112 | 0.07229 | -0.09 | -1.5382
-8 | -0.1194 | 0.06286 | -0.0953 | -1.8995
-7.5 | -0.1288 | 0.05388 | -0.1013 | -2.3905
-7 | -0.1617 | 0.04172 | -0.1124 | -3.8758
-6.5 | -0.1888 | 0.03365 | -0.1132 | -5.6107
-6 | -0.1927 | 0.02506 | -0.1123 | -7.6895
-5.5 | -0.1655 | 0.01867 | -0.1103 | -8.8645
-5 | -0.1226 | 0.01316 | -0.1078 | -9.3161
-4.5 | -0.0623 | 0.01064 | -0.106 | -5.8553
-4 | 0.005 | 0.00961 | -0.105 | 0.52029
-3.5 | 0.0737 | 0.00897 | -0.1044 | 8.2163
-3 | 0.1439 | 0.00849 | -0.1043 | 16.9494
-2.5 | 0.2142 | 0.00817 | -0.1044 | 26.2179
-2 | 0.2839 | 0.00794 | -0.1046 | 35.7557
-1.5 | 0.3537 | 0.00774 | -0.1051 | 45.6977
-1 | 0.4231 | 0.00737 | -0.1057 | 57.4084
-0.5 | 0.4886 | 0.00636 | -0.1064 | 76.8239
0 | 0.5572 | 0.00628 | -0.107 | 88.7261
0.5 | 0.6276 | 0.00624 | -0.1078 | 100.5769
1 | 0.6971 | 0.00615 | -0.1086 | 113.3496
1.5 | 0.7664 | 0.00616 | -0.1092 | 124.4156
2 | 0.8352 | 0.00617 | -0.1097 | 135.3647
2.5 | 0.9046 | 0.00615 | -0.1102 | 147.0894
3 | 0.9735 | 0.00621 | -0.1105 | 156.7633
3.5 | 1.0411 | 0.00637 | -0.1104 | 163.438
4 | 1.1103 | 0.00647 | -0.1104 | 171.6074
4.5 | 1.1776 | 0.00662 | -0.1099 | 177.8852
5 | 1.2433 | 0.00677 | -0.1088 | 183.6484
5.5 | 1.3067 | 0.00695 | -0.1071 | 188.0144
6 | 1.3786 | 0.0074 | -0.1073 | 186.2973
6.5 | 1.4362 | 0.00802 | -0.1048 | 179.0773
7 | 1.4237 | 0.01021 | -0.0921 | 139.4417
7.5 | 1.3876 | 0.01456 | -0.0802 | 95.3022
8 | 1.355 | 0.02002 | -0.0713 | 67.6823
8.5 | 1.329 | 0.02566 | -0.0643 | 51.7927
9 | 1.311 | 0.03127 | -0.0587 | 41.9252
9.5 | 1.3061 | 0.03652 | -0.0547 | 35.764
10 | 1.3101 | 0.04148 | -0.0515 | 31.5839
10.5 | 1.3218 | 0.04617 | -0.049 | 28.629
11 | 1.3382 | 0.0507 | -0.0468 | 26.3945
11.5 | 1.3569 | 0.05529 | -0.0449 | 24.5415

## 57. Re 3M Mach 0.00 (1)
BIGFOIL.COM POLAR EXPORT
GA 37-615
GA 37-615 |  |  |  | Cl Max: | 1.718 | at alpha= | 13.5 | deg
JavaFoil+Calcfoil stall+Eppler ext transition |  |  |  | L/D Max: | 201.186 | at alpha= | 6.5 | deg
Re: | 3000000 |  |  | Cd Min: | 0.00531 | at alpha= | 0 | deg
Mach: | 0 |  |  | Cl=0 at alpha= | -4.0917 | deg
|  |  |  | @ Cl=0.1, Cd= | 0.0070143
|  |  |  | @ Cl=0.4, Cd= | 0.0054872
|  |  |  | @ Cl=0.6, Cd= | 0.00563
alpha (deg) | Cl | Cd | Cm | Cl/Cd
-19 | -0.47 | 0.15233 | -0.029 | -3.082
-18.5 | -0.481 | 0.14597 | -0.029 | -3.299
-18 | -0.493 | 0.14037 | -0.029 | -3.512
-17.5 | -0.504 | 0.1363 | -0.029 | -3.695
-17 | -0.514 | 0.12953 | -0.029 | -3.968
-16.5 | -0.523 | 0.12315 | -0.03 | -4.249
-16 | -0.532 | 0.11574 | -0.031 | -4.598
-15.5 | -0.539 | 0.11042 | -0.031 | -4.882
-15 | -0.544 | 0.10591 | -0.031 | -5.136
-14.5 | -0.548 | 0.09987 | -0.032 | -5.487
-14 | -0.549 | 0.0942 | -0.032 | -5.833
-13.5 | -0.549 | 0.08959 | -0.033 | -6.127
-13 | -0.545 | 0.08514 | -0.033 | -6.403
-12.5 | -0.54 | 0.07911 | -0.035 | -6.826
-12 | -0.531 | 0.07461 | -0.036 | -7.123
-11.5 | -0.52 | 0.07011 | -0.037 | -7.41
-11 | -0.505 | 0.06499 | -0.038 | -7.772
-10.5 | -0.489 | 0.05998 | -0.041 | -8.146
-10 | -0.467 | 0.05533 | -0.043 | -8.448
-9.5 | -0.446 | 0.04979 | -0.047 | -8.948
-9 | -0.499 | 0.01016 | -0.072 | -49.093
-8.5 | -0.462 | 0.00935 | -0.073 | -49.411
-8 | -0.42 | 0.00904 | -0.074 | -46.462
-7.5 | -0.374 | 0.00901 | -0.075 | -41.51
-7 | -0.325 | 0.0087 | -0.075 | -37.423
-6.5 | -0.274 | 0.00837 | -0.076 | -32.729
-6 | -0.22 | 0.00814 | -0.077 | -27.078
-5.5 | -0.165 | 0.00743 | -0.078 | -22.16
-5 | -0.107 | 0.00752 | -0.079 | -14.288
-4.5 | -0.049 | 0.0073 | -0.08 | -6.681
-4 | 0.011 | 0.00731 | -0.081 | 1.486
-3.5 | 0.071 | 0.007 | -0.082 | 10.171
-3 | 0.132 | 0.00703 | -0.082 | 18.78
-2.5 | 0.193 | 0.00681 | -0.083 | 28.341
-2 | 0.254 | 0.00687 | -0.084 | 37.064
-1.5 | 0.317 | 0.00681 | -0.085 | 46.513
-1 | 0.378 | 0.00548 | -0.086 | 68.936
-0.5 | 0.439 | 0.0055 | -0.087 | 79.868
0 | 0.504 | 0.00531 | -0.088 | 95.061
0.5 | 0.566 | 0.00546 | -0.089 | 103.605
1 | 0.628 | 0.00577 | -0.09 | 108.764
1.5 | 0.689 | 0.00585 | -0.091 | 117.793
2 | 0.751 | 0.00599 | -0.091 | 125.424
2.5 | 0.812 | 0.00606 | -0.092 | 133.971
3 | 0.874 | 0.00619 | -0.093 | 141.139
3.5 | 0.935 | 0.00627 | -0.094 | 149.197
4 | 0.997 | 0.00639 | -0.095 | 155.923
4.5 | 1.058 | 0.00603 | -0.096 | 175.532
5 | 1.113 | 0.00585 | -0.097 | 190.254
5.5 | 1.172 | 0.00602 | -0.098 | 194.541
6 | 1.23 | 0.00619 | -0.099 | 198.852
6.5 | 1.287 | 0.0064 | -0.1 | 201.186
7 | 1.342 | 0.0067 | -0.1 | 200.43
7.5 | 1.396 | 0.00791 | -0.101 | 176.489
8 | 1.449 | 0.00961 | -0.102 | 150.686
8.5 | 1.456 | 0.01434 | -0.1 | 101.589
9 | 1.495 | 0.01703 | -0.1 | 87.811
9.5 | 1.536 | 0.01805 | -0.101 | 85.093
10 | 1.573 | 0.01931 | -0.101 | 81.47
10.5 | 1.608 | 0.02061 | -0.102 | 78.03
11 | 1.639 | 0.02187 | -0.102 | 74.965
11.5 | 1.667 | 0.02295 | -0.103 | 72.659
12 | 1.691 | 0.02433 | -0.104 | 69.528
12.5 | 1.709 | 0.0257 | -0.104 | 66.493
13 | 1.717 | 0.02717 | -0.105 | 63.186
13.5 | 1.718 | 0.02868 | -0.105 | 59.908
14 | 1.714 | 0.03038 | -0.106 | 56.434
14.5 | 1.704 | 0.03218 | -0.106 | 52.96
15 | 1.689 | 0.0343 | -0.107 | 49.244
15.5 | 1.668 | 0.03645 | -0.107 | 45.775
16 | 1.643 | 0.0389 | -0.108 | 42.225
16.5 | 1.613 | 0.04143 | -0.108 | 38.928
17 | 1.578 | 0.04446 | -0.109 | 35.498
17.5 | 1.54 | 0.04734 | -0.109 | 32.537
18 | 1.499 | 0.05083 | -0.109 | 29.49
18.5 | 1.455 | 0.05478 | -0.11 | 26.562

## 58. Re 3M Mach 0.00 (2)
BIGFOIL.COM POLAR EXPORT
GA 37-615
GA 37-615 |  |  |  | Cl Max: | 1.6836 | at alpha= | 20 | deg
XFOIL ncrit=9 |  |  |  | L/D Max: | 204.227 | at alpha= | 6 | deg
Re: | 3000000 |  |  | Cd Min: | 0.08503 | at alpha= | 20 | deg
Mach: | 0 |  |  | Cl=0 at alpha= | -4.0361 | deg
|  |  |  | @ Cl=0.1, Cd= | 0.0071098
|  |  |  | @ Cl=0.4, Cd= | 0.0054849
|  |  |  | @ Cl=0.6, Cd= | 0.0050304
alpha (deg) | Cl | Cd | Cm | Cl/Cd
-16.5 | -0.9668 | 0.04762 | -0.0916 | -20.3024
-16 | -1.0283 | 0.03444 | -0.0997 | -29.8577
-15.5 | -1.0425 | 0.0291 | -0.1004 | -35.8247
-15 | -1.045 | 0.02596 | -0.098 | -40.2542
-14.5 | -1.0465 | 0.02384 | -0.0926 | -43.8968
-14 | -1.0227 | 0.022 | -0.0899 | -46.4864
-13.5 | -0.9885 | 0.02052 | -0.0881 | -48.1725
-13 | -0.951 | 0.01901 | -0.0867 | -50.0263
-12.5 | -0.9086 | 0.01776 | -0.0856 | -51.1599
-12 | -0.8625 | 0.01676 | -0.0849 | -51.4618
-11.5 | -0.8136 | 0.01592 | -0.0845 | -51.1055
-11 | -0.7641 | 0.01509 | -0.084 | -50.6362
-10.5 | -0.7127 | 0.01436 | -0.0838 | -49.6309
-10 | -0.6655 | 0.01295 | -0.0832 | -51.39
-9.5 | -0.6145 | 0.01192 | -0.0829 | -51.552
-8.5 | -0.5066 | 0.01067 | -0.0829 | -47.4789
-8 | -0.4514 | 0.01018 | -0.0831 | -44.3418
-7.5 | -0.3958 | 0.0097 | -0.0833 | -40.8041
-7 | -0.3395 | 0.00929 | -0.0836 | -36.5447
-6.5 | -0.2833 | 0.00887 | -0.0838 | -31.9391
-6 | -0.2266 | 0.00843 | -0.0842 | -26.8802
-5.5 | -0.1691 | 0.00814 | -0.0847 | -20.774
-5 | -0.1117 | 0.00787 | -0.0851 | -14.1931
-4.5 | -0.0539 | 0.00761 | -0.0856 | -7.0828
-4 | 0.0042 | 0.00737 | -0.0862 | 0.56988
-3.5 | 0.0624 | 0.00722 | -0.0868 | 8.6427
-3 | 0.1204 | 0.00705 | -0.0874 | 17.078
-2.5 | 0.179 | 0.00686 | -0.088 | 26.0933
-2 | 0.2375 | 0.00671 | -0.0887 | 35.3949
-1.5 | 0.2956 | 0.00649 | -0.0894 | 45.547
-1 | 0.353 | 0.00609 | -0.0901 | 57.9639
-0.5 | 0.4097 | 0.00536 | -0.0909 | 76.4366
0 | 0.468 | 0.00519 | -0.0917 | 90.1734
0.5 | 0.5265 | 0.00516 | -0.0924 | 102.0349
1 | 0.5846 | 0.00507 | -0.0932 | 115.3057
1.5 | 0.643 | 0.00492 | -0.094 | 130.6911
2 | 0.7011 | 0.00484 | -0.0947 | 144.8554
2.5 | 0.7585 | 0.00483 | -0.0953 | 157.0393
3 | 0.8167 | 0.0048 | -0.096 | 170.1458
3.5 | 0.8743 | 0.00486 | -0.0966 | 179.8971
4 | 0.9316 | 0.00492 | -0.0972 | 189.3496
4.5 | 0.9881 | 0.00505 | -0.0977 | 195.6634
5 | 1.0437 | 0.00518 | -0.098 | 201.4865
5.5 | 1.0979 | 0.00539 | -0.0981 | 203.692
6 | 1.1498 | 0.00563 | -0.0977 | 204.2274
6.5 | 1.2031 | 0.00632 | -0.0982 | 190.3639
7 | 1.2401 | 0.00779 | -0.0959 | 159.1913
8 | 1.3038 | 0.01045 | -0.0895 | 124.7656
8.5 | 1.3207 | 0.01167 | -0.0835 | 113.1705
9 | 1.3308 | 0.01305 | -0.0769 | 101.977
9.5 | 1.3452 | 0.01478 | -0.0721 | 91.0149
10 | 1.3622 | 0.01673 | -0.0682 | 81.4226
10.5 | 1.3825 | 0.01871 | -0.0652 | 73.891
11 | 1.4033 | 0.02082 | -0.0625 | 67.4015
11.5 | 1.4232 | 0.0231 | -0.06 | 61.6104
12 | 1.4454 | 0.02531 | -0.058 | 57.1079
12.5 | 1.4644 | 0.02783 | -0.0559 | 52.6195
13 | 1.4829 | 0.03051 | -0.054 | 48.6037
13.5 | 1.5027 | 0.03321 | -0.0524 | 45.2484
14 | 1.5218 | 0.03608 | -0.051 | 42.1785
14.5 | 1.5385 | 0.03926 | -0.0496 | 39.1875
15 | 1.5575 | 0.04234 | -0.0486 | 36.7855
15.5 | 1.5749 | 0.04564 | -0.0477 | 34.507
16 | 1.5912 | 0.04914 | -0.0469 | 32.381
16.5 | 1.6046 | 0.05302 | -0.0462 | 30.2641
17 | 1.6208 | 0.05673 | -0.0459 | 28.5704
17.5 | 1.6345 | 0.06082 | -0.0457 | 26.8744
18 | 1.6459 | 0.06524 | -0.0457 | 25.2284
18.5 | 1.654 | 0.07018 | -0.0458 | 23.568
19 | 1.6664 | 0.0747 | -0.0463 | 22.3079
19.5 | 1.6767 | 0.07957 | -0.0469 | 21.072
20 | 1.6836 | 0.08503 | -0.0479 | 19.8001

## 59. Re 3M Mach 0.10 (1)
BIGFOIL.COM POLAR EXPORT
GA 37-615
GA 37-615 |  |  |  | Cl Max: | 1.712 | at alpha= | 13 | deg
JavaFoil+Calcfoil stall+Eppler ext transition |  |  |  | L/D Max: | 200.87 | at alpha= | 6.5 | deg
Re: | 3000000 |  |  | Cd Min: | 0.00531 | at alpha= | 0 | deg
Mach: | 0.1 |  |  | Cl=0 at alpha= | -4.0917 | deg
|  |  |  | @ Cl=0.1, Cd= | 0.0070392
|  |  |  | @ Cl=0.4, Cd= | 0.0055033
|  |  |  | @ Cl=0.6, Cd= | 0.005605
alpha (deg) | Cl | Cd | Cm | Cl/Cd
-18.5 | -0.434 | 0.14893 | -0.029 | -2.917
-18 | -0.449 | 0.14067 | -0.029 | -3.19
-17.5 | -0.462 | 0.13671 | -0.029 | -3.379
-17 | -0.475 | 0.13061 | -0.029 | -3.636
-16.5 | -0.487 | 0.12506 | -0.03 | -3.894
-16 | -0.499 | 0.11764 | -0.031 | -4.238
-15.5 | -0.509 | 0.11143 | -0.031 | -4.564
-15 | -0.516 | 0.10709 | -0.031 | -4.822
-14.5 | -0.523 | 0.10115 | -0.031 | -5.171
-14 | -0.528 | 0.0954 | -0.032 | -5.53
-13.5 | -0.53 | 0.09023 | -0.033 | -5.871
-13 | -0.529 | 0.08596 | -0.033 | -6.154
-12.5 | -0.526 | 0.07993 | -0.034 | -6.583
-12 | -0.52 | 0.07517 | -0.035 | -6.915
-11.5 | -0.51 | 0.07079 | -0.036 | -7.207
-11 | -0.498 | 0.06574 | -0.038 | -7.57
-10.5 | -0.482 | 0.06156 | -0.04 | -7.824
-10 | -0.462 | 0.05676 | -0.042 | -8.143
-9.5 | -0.444 | 0.04885 | -0.048 | -9.097
-9 | -0.496 | 0.00972 | -0.072 | -51.031
-8.5 | -0.461 | 0.00945 | -0.073 | -48.809
-8 | -0.42 | 0.00911 | -0.074 | -46.058
-7.5 | -0.374 | 0.00898 | -0.075 | -41.678
-7 | -0.326 | 0.00865 | -0.076 | -37.682
-6.5 | -0.275 | 0.00843 | -0.077 | -32.592
-6 | -0.221 | 0.00823 | -0.078 | -26.87
-5.5 | -0.165 | 0.00737 | -0.078 | -22.447
-5 | -0.108 | 0.00755 | -0.079 | -14.283
-4.5 | -0.049 | 0.00733 | -0.08 | -6.68
-4 | 0.011 | 0.00735 | -0.081 | 1.486
-3.5 | 0.072 | 0.00703 | -0.082 | 10.174
-3 | 0.133 | 0.00705 | -0.083 | 18.801
-2.5 | 0.194 | 0.00683 | -0.084 | 28.399
-2 | 0.256 | 0.00689 | -0.085 | 37.125
-1.5 | 0.318 | 0.00687 | -0.086 | 46.338
-1 | 0.38 | 0.0055 | -0.086 | 69.09
-0.5 | 0.441 | 0.00551 | -0.087 | 80.104
0 | 0.507 | 0.00531 | -0.088 | 95.375
0.5 | 0.569 | 0.00543 | -0.089 | 104.774
1 | 0.631 | 0.00578 | -0.09 | 109.088
1.5 | 0.693 | 0.00586 | -0.091 | 118.134
2 | 0.755 | 0.006 | -0.092 | 125.749
2.5 | 0.817 | 0.00608 | -0.093 | 134.28
3 | 0.878 | 0.00621 | -0.094 | 141.449
3.5 | 0.94 | 0.00629 | -0.095 | 149.488
4 | 1.002 | 0.00642 | -0.096 | 155.964
4.5 | 1.064 | 0.00603 | -0.096 | 176.432
5 | 1.118 | 0.00621 | -0.097 | 180.099
5.5 | 1.178 | 0.00606 | -0.098 | 194.405
6 | 1.236 | 0.00622 | -0.099 | 198.787
6.5 | 1.293 | 0.00644 | -0.1 | 200.87
7 | 1.349 | 0.0068 | -0.101 | 198.334
7.5 | 1.403 | 0.00799 | -0.102 | 175.576
8 | 1.455 | 0.00978 | -0.103 | 148.818
8.5 | 1.456 | 0.01641 | -0.1 | 88.759
9 | 1.5 | 0.01726 | -0.1 | 86.922
9.5 | 1.54 | 0.0185 | -0.101 | 83.256
10 | 1.577 | 0.01959 | -0.102 | 80.508
10.5 | 1.611 | 0.02094 | -0.102 | 76.939
11 | 1.642 | 0.02215 | -0.103 | 74.123
11.5 | 1.669 | 0.0233 | -0.103 | 71.609
12 | 1.691 | 0.02474 | -0.104 | 68.358
12.5 | 1.707 | 0.02616 | -0.105 | 65.254
13 | 1.712 | 0.02766 | -0.105 | 61.896
13.5 | 1.711 | 0.02919 | -0.106 | 58.614
14 | 1.704 | 0.03108 | -0.106 | 54.803
14.5 | 1.69 | 0.03285 | -0.107 | 51.443
15 | 1.67 | 0.03507 | -0.107 | 47.625
15.5 | 1.645 | 0.03738 | -0.108 | 44.005
16 | 1.614 | 0.03985 | -0.108 | 40.504
16.5 | 1.579 | 0.04256 | -0.109 | 37.097
17 | 1.538 | 0.04566 | -0.109 | 33.688
17.5 | 1.495 | 0.04864 | -0.11 | 30.732
18 | 1.447 | 0.05295 | -0.11 | 27.32

## 60. Re 3M Mach 0.10 (2)
BIGFOIL.COM POLAR EXPORT
GA 37-615
GA 37-615 |  |  |  | Cl Max: | 1.6758 | at alpha= | 20 | deg
XFOIL ncrit=9 |  |  |  | L/D Max: | 204.488 | at alpha= | 6 | deg
Re: | 3000000 |  |  | Cd Min: | 0.08866 | at alpha= | 20 | deg
Mach: | 0.1 |  |  | Cl=0 at alpha= | -4.035 | deg
|  |  |  | @ Cl=0.1, Cd= | 0.0071252
|  |  |  | @ Cl=0.4, Cd= | 0.0055385
|  |  |  | @ Cl=0.6, Cd= | 0.0050504
alpha (deg) | Cl | Cd | Cm | Cl/Cd
-15.5 | -0.935 | 0.0409 | -0.0975 | -22.8606
-15 | -0.9634 | 0.03262 | -0.1019 | -29.534
-14.5 | -0.9805 | 0.02776 | -0.101 | -35.3206
-14 | -0.9922 | 0.02486 | -0.0956 | -39.9115
-13.5 | -0.9732 | 0.02283 | -0.0923 | -42.6281
-13 | -0.9444 | 0.02077 | -0.0901 | -45.4694
-12.5 | -0.9067 | 0.01913 | -0.0885 | -47.3968
-11.5 | -0.817 | 0.01665 | -0.0865 | -49.0691
-11 | -0.768 | 0.01568 | -0.0859 | -48.9796
-10.5 | -0.7173 | 0.0148 | -0.0854 | -48.4662
-10 | -0.6649 | 0.01409 | -0.0851 | -47.1895
-9.5 | -0.6183 | 0.01232 | -0.0843 | -50.1867
-9 | -0.5652 | 0.01152 | -0.084 | -49.0625
-8.5 | -0.5103 | 0.01087 | -0.084 | -46.9457
-8 | -0.4548 | 0.01034 | -0.084 | -43.9845
-7.5 | -0.3988 | 0.00982 | -0.0842 | -40.611
-7 | -0.3421 | 0.00938 | -0.0844 | -36.4712
-6.5 | -0.285 | 0.00904 | -0.0846 | -31.5265
-6 | -0.2283 | 0.00848 | -0.0849 | -26.9222
-5.5 | -0.1705 | 0.00818 | -0.0853 | -20.8435
-5 | -0.1125 | 0.00795 | -0.0857 | -14.1509
-4.5 | -0.0544 | 0.00763 | -0.0862 | -7.1298
-4 | 0.0041 | 0.00739 | -0.0868 | 0.5548
-3.5 | 0.0627 | 0.00724 | -0.0873 | 8.6602
-3 | 0.1212 | 0.00706 | -0.0879 | 17.1671
-2.5 | 0.1802 | 0.00687 | -0.0886 | 26.23
-2 | 0.2391 | 0.00672 | -0.0892 | 35.5804
-1.5 | 0.2976 | 0.00652 | -0.0899 | 45.6442
-1 | 0.3553 | 0.00611 | -0.0906 | 58.1506
-0.5 | 0.4124 | 0.00538 | -0.0914 | 76.6543
0 | 0.471 | 0.0052 | -0.0922 | 90.5769
0.5 | 0.5298 | 0.00518 | -0.093 | 102.278
1 | 0.5884 | 0.00508 | -0.0937 | 115.8268
1.5 | 0.6472 | 0.00493 | -0.0945 | 131.2779
2 | 0.7057 | 0.00487 | -0.0952 | 144.9076
2.5 | 0.7635 | 0.00485 | -0.0959 | 157.4227
3 | 0.8221 | 0.00482 | -0.0966 | 170.5602
3.5 | 0.8799 | 0.00488 | -0.0972 | 180.3074
4 | 0.9377 | 0.00494 | -0.0978 | 189.8178
4.5 | 0.9946 | 0.00507 | -0.0982 | 196.1736
5.5 | 1.1052 | 0.00542 | -0.0986 | 203.9114
6 | 1.1574 | 0.00566 | -0.0982 | 204.4876
6.5 | 1.2104 | 0.00639 | -0.0985 | 189.421
7 | 1.2472 | 0.00787 | -0.096 | 158.4752
7.5 | 1.2799 | 0.0093 | -0.0929 | 137.6237
8 | 1.3078 | 0.01061 | -0.0889 | 123.2611
8.5 | 1.3198 | 0.01185 | -0.082 | 111.3755
9 | 1.3304 | 0.01338 | -0.0757 | 99.432
9.5 | 1.3446 | 0.01525 | -0.071 | 88.1705
10 | 1.3614 | 0.01732 | -0.0672 | 78.6028
10.5 | 1.3818 | 0.01939 | -0.0643 | 71.2635
11 | 1.4027 | 0.02157 | -0.0616 | 65.0301
11.5 | 1.422 | 0.02396 | -0.0591 | 59.3489
12 | 1.4439 | 0.02626 | -0.057 | 54.9848
12.5 | 1.4633 | 0.02883 | -0.055 | 50.7562
13 | 1.4808 | 0.03169 | -0.053 | 46.7277
13.5 | 1.5014 | 0.03442 | -0.0515 | 43.62
14 | 1.5198 | 0.03744 | -0.0501 | 40.5929
14.5 | 1.5362 | 0.04075 | -0.0487 | 37.6982
15 | 1.5566 | 0.04378 | -0.0478 | 35.555
15.5 | 1.5733 | 0.04726 | -0.0468 | 33.2903
16 | 1.5884 | 0.05101 | -0.0461 | 31.139
16.5 | 1.602 | 0.05499 | -0.0455 | 29.1326
17 | 1.618 | 0.05885 | -0.0452 | 27.4936
17.5 | 1.632 | 0.06299 | -0.045 | 25.9089
18 | 1.6427 | 0.06762 | -0.045 | 24.2931
18.5 | 1.6514 | 0.07265 | -0.0453 | 22.7309
19 | 1.6622 | 0.07751 | -0.0458 | 21.445
19.5 | 1.6706 | 0.0828 | -0.0466 | 20.1763
20 | 1.6758 | 0.08866 | -0.0477 | 18.9014

## 61. Re 3M Mach 0.25 (1)
BIGFOIL.COM POLAR EXPORT
GA 37-615
GA 37-615 |  |  |  | Cl Max: | 1.683 | at alpha= | 12.5 | deg
JavaFoil+Calcfoil stall+Eppler ext transition |  |  |  | L/D Max: | 201.097 | at alpha= | 6.5 | deg
Re: | 3000000 |  |  | Cd Min: | 0.0055 | at alpha= | 0.5 | deg
Mach: | 0.25 |  |  | Cl=0 at alpha= | -4.0902 | deg
|  |  |  | @ Cl=0.1, Cd= | 0.0072257
|  |  |  | @ Cl=0.4, Cd= | 0.0055816
|  |  |  | @ Cl=0.6, Cd= | 0.0055309
alpha (deg) | Cl | Cd | Cm | Cl/Cd
-16 | -0.151 | 0.12535 | -0.031 | -1.203
-15.5 | -0.211 | 0.11824 | -0.031 | -1.78
-15 | -0.256 | 0.11349 | -0.031 | -2.256
-14.5 | -0.295 | 0.10593 | -0.032 | -2.786
-14 | -0.329 | 0.1014 | -0.032 | -3.249
-13.5 | -0.359 | 0.09605 | -0.032 | -3.739
-13 | -0.384 | 0.09184 | -0.032 | -4.185
-12.5 | -0.405 | 0.08497 | -0.033 | -4.764
-12 | -0.42 | 0.08078 | -0.033 | -5.2
-11.5 | -0.43 | 0.07549 | -0.034 | -5.693
-11 | -0.434 | 0.07077 | -0.034 | -6.129
-10.5 | -0.432 | 0.06696 | -0.035 | -6.452
-10 | -0.425 | 0.06196 | -0.037 | -6.853
-9.5 | -0.412 | 0.05831 | -0.039 | -7.059
-9 | -0.393 | 0.0529 | -0.041 | -7.431
-8.5 | -0.372 | 0.04729 | -0.047 | -7.872
-8 | -0.413 | 0.00921 | -0.076 | -44.871
-7.5 | -0.374 | 0.00937 | -0.077 | -39.887
-7 | -0.328 | 0.00898 | -0.078 | -36.518
-6.5 | -0.278 | 0.00865 | -0.079 | -32.137
-6 | -0.225 | 0.00779 | -0.08 | -28.835
-5.5 | -0.169 | 0.00808 | -0.081 | -20.868
-5 | -0.11 | 0.00767 | -0.082 | -14.364
-4.5 | -0.05 | 0.00747 | -0.082 | -6.709
-4 | 0.011 | 0.00725 | -0.083 | 1.545
-3.5 | 0.073 | 0.00726 | -0.084 | 10.101
-3 | 0.136 | 0.00718 | -0.085 | 18.966
-2.5 | 0.199 | 0.00683 | -0.086 | 29.179
-2 | 0.263 | 0.0068 | -0.087 | 38.653
-1.5 | 0.327 | 0.00698 | -0.088 | 46.883
-1 | 0.39 | 0.00558 | -0.089 | 69.994
-0.5 | 0.454 | 0.00559 | -0.09 | 81.08
0 | 0.521 | 0.00563 | -0.091 | 92.551
0.5 | 0.585 | 0.0055 | -0.092 | 106.251
1 | 0.648 | 0.00563 | -0.093 | 115.08
1.5 | 0.712 | 0.00599 | -0.093 | 118.89
2 | 0.775 | 0.00612 | -0.094 | 126.803
2.5 | 0.839 | 0.00622 | -0.095 | 134.868
3 | 0.903 | 0.00635 | -0.096 | 142.109
3.5 | 0.966 | 0.00644 | -0.097 | 149.939
4 | 1.03 | 0.00651 | -0.098 | 158.253
4.5 | 1.093 | 0.00628 | -0.099 | 174.072
5 | 1.149 | 0.00608 | -0.1 | 188.85
5.5 | 1.209 | 0.00623 | -0.101 | 194.118
6 | 1.269 | 0.00641 | -0.102 | 197.896
6.5 | 1.327 | 0.0066 | -0.103 | 201.097
7 | 1.383 | 0.00746 | -0.104 | 185.457
7.5 | 1.437 | 0.00851 | -0.105 | 168.957
8 | 1.452 | 0.01206 | -0.103 | 120.439
8.5 | 1.484 | 0.01763 | -0.102 | 84.164
9 | 1.526 | 0.0185 | -0.103 | 82.491
9.5 | 1.563 | 0.02001 | -0.103 | 78.131
10 | 1.597 | 0.0213 | -0.104 | 74.982
10.5 | 1.626 | 0.02285 | -0.105 | 71.136
11 | 1.65 | 0.02418 | -0.105 | 68.236
11.5 | 1.668 | 0.02564 | -0.106 | 65.041
12 | 1.68 | 0.02722 | -0.106 | 61.733
12.5 | 1.683 | 0.02896 | -0.107 | 58.118
13 | 1.669 | 0.03072 | -0.108 | 54.33
13.5 | 1.644 | 0.03264 | -0.108 | 50.372
14 | 1.609 | 0.03498 | -0.109 | 46.008
14.5 | 1.563 | 0.03756 | -0.109 | 41.617
15 | 1.507 | 0.04075 | -0.11 | 36.977
15.5 | 1.441 | 0.04375 | -0.11 | 32.933
16 | 1.365 | 0.04794 | -0.11 | 28.461
16.5 | 1.279 | 0.05292 | -0.11 | 24.17
17 | 1.183 | 0.06057 | -0.109 | 19.526
17.5 | 1.067 | 0.07742 | -0.106 | 13.782

## 62. Re 3M Mach 0.25 (2)
BIGFOIL.COM POLAR EXPORT
GA 37-615
GA 37-615 |  |  |  | Cl Max: | 1.6387 | at alpha= | 20 | deg
XFOIL ncrit=9 |  |  |  | L/D Max: | 205.691 | at alpha= | 5.5 | deg
Re: | 3000000 |  |  | Cd Min: | 0.16509 | at alpha= | -15.5 | deg
Mach: | 0.25 |  |  | Cl=0 at alpha= | -4.0321 | deg
|  |  |  | @ Cl=0.1, Cd= | 0.0072122
|  |  |  | @ Cl=0.4, Cd= | 0.0058556
|  |  |  | @ Cl=0.6, Cd= | 0.0051671
alpha (deg) | Cl | Cd | Cm | Cl/Cd
-15.5 | -0.3374 | 0.16509 | -0.0311 | -2.0437
-15 | -0.3185 | 0.15899 | -0.0348 | -2.0033
-14.5 | -0.3038 | 0.15084 | -0.039 | -2.0141
-14 | -0.2896 | 0.14309 | -0.0431 | -2.0239
-13.5 | -0.276 | 0.13548 | -0.047 | -2.0372
-13 | -0.2633 | 0.12773 | -0.0509 | -2.0614
-12.5 | -0.2536 | 0.1203 | -0.0547 | -2.1081
-11.5 | -0.6102 | 0.03773 | -0.1041 | -16.1728
-11 | -0.6695 | 0.03042 | -0.1014 | -22.0085
-10.5 | -0.6918 | 0.02316 | -0.0974 | -29.8705
-10 | -0.6659 | 0.01925 | -0.0949 | -34.5922
-9.5 | -0.6252 | 0.0166 | -0.0931 | -37.6627
-9 | -0.5748 | 0.01496 | -0.092 | -38.4225
-8.5 | -0.5287 | 0.01249 | -0.0905 | -42.3299
-8 | -0.472 | 0.01159 | -0.0899 | -40.7248
-7.5 | -0.4144 | 0.01076 | -0.0894 | -38.513
-7 | -0.3561 | 0.01008 | -0.0891 | -35.3274
-6.5 | -0.297 | 0.00949 | -0.0889 | -31.2961
-6 | -0.2375 | 0.00896 | -0.0889 | -26.5067
-5.5 | -0.178 | 0.00844 | -0.089 | -21.09
-5 | -0.1175 | 0.00814 | -0.0892 | -14.4349
-4.5 | -0.0569 | 0.00778 | -0.0895 | -7.3136
-4 | 0.0039 | 0.00755 | -0.0899 | 0.51656
-3.5 | 0.0645 | 0.00734 | -0.0903 | 8.7875
-3 | 0.1256 | 0.00712 | -0.0909 | 17.6404
-2.5 | 0.1867 | 0.00695 | -0.0915 | 26.8633
-2 | 0.2476 | 0.00682 | -0.0921 | 36.305
-1.5 | 0.3082 | 0.00665 | -0.0927 | 46.3459
-1 | 0.3685 | 0.00623 | -0.0935 | 59.1493
-0.5 | 0.4274 | 0.00553 | -0.0943 | 77.2875
0 | 0.4875 | 0.00528 | -0.0951 | 92.3295
0.5 | 0.5485 | 0.00526 | -0.0958 | 104.2776
1 | 0.6095 | 0.00515 | -0.0967 | 118.3495
1.5 | 0.6702 | 0.00505 | -0.0974 | 132.7129
2 | 0.7304 | 0.00502 | -0.0981 | 145.498
2.5 | 0.791 | 0.00495 | -0.0989 | 159.798
3 | 0.8515 | 0.00494 | -0.0995 | 172.3684
3.5 | 0.9112 | 0.00502 | -0.1001 | 181.5139
4 | 0.9716 | 0.00507 | -0.1007 | 191.6371
4.5 | 1.0309 | 0.00518 | -0.1011 | 199.0154
5.5 | 1.1457 | 0.00557 | -0.1012 | 205.6912
6 | 1.1997 | 0.00586 | -0.1005 | 204.727
6.5 | 1.2513 | 0.00676 | -0.1 | 185.1036
7 | 1.2839 | 0.0084 | -0.0964 | 152.8452
8 | 1.3138 | 0.01146 | -0.083 | 114.6422
8.5 | 1.319 | 0.01337 | -0.0758 | 98.6537
9 | 1.3296 | 0.01568 | -0.0706 | 84.7959
9.5 | 1.3411 | 0.01832 | -0.0663 | 73.2041
10 | 1.3583 | 0.02086 | -0.0629 | 65.1151
10.5 | 1.3767 | 0.02347 | -0.0599 | 58.6579
11 | 1.3962 | 0.02613 | -0.0572 | 53.4328
11.5 | 1.4153 | 0.02891 | -0.0548 | 48.9554
12 | 1.4336 | 0.03192 | -0.0525 | 44.9123
12.5 | 1.4555 | 0.0348 | -0.0507 | 41.8247
13 | 1.4737 | 0.0381 | -0.0489 | 38.6798
13.5 | 1.4941 | 0.04133 | -0.0474 | 36.1505
14 | 1.5092 | 0.04512 | -0.0459 | 33.4486
14.5 | 1.5286 | 0.04868 | -0.0448 | 31.401
15 | 1.5463 | 0.05251 | -0.0438 | 29.4477
15.5 | 1.5601 | 0.05682 | -0.043 | 27.4569
16 | 1.5741 | 0.06127 | -0.0424 | 25.6912
16.5 | 1.5908 | 0.06554 | -0.042 | 24.2722
17 | 1.6032 | 0.07045 | -0.0419 | 22.7566
17.5 | 1.6091 | 0.07626 | -0.0421 | 21.1002
18 | 1.621 | 0.08154 | -0.0426 | 19.8798
18.5 | 1.6299 | 0.08733 | -0.0434 | 18.6637
19 | 1.6339 | 0.09387 | -0.0447 | 17.406
19.5 | 1.6362 | 0.10083 | -0.0463 | 16.2273
20 | 1.6387 | 0.10792 | -0.0484 | 15.1844

## 63. Re 3M Mach 0.50 (1)
BIGFOIL.COM POLAR EXPORT
GA 37-615
GA 37-615 |  |  |  | Cl Max: | 1.573 | at alpha= | 9 | deg
JavaFoil+Calcfoil stall+Eppler ext transition |  |  |  | L/D Max: | 188.253 | at alpha= | 6 | deg
Re: | 3000000 |  |  | Cd Min: | 0.00568 | at alpha= | -0.5 | deg
Mach: | 0.5 |  |  | Cl=0 at alpha= | -4.0909 | deg
|  |  |  | @ Cl=0.1, Cd= | 0.007736
|  |  |  | @ Cl=0.4, Cd= | 0.0071551
|  |  |  | @ Cl=0.6, Cd= | 0.0058375
alpha (deg) | Cl | Cd | Cm | Cl/Cd
-20 | -0.887 | 0.16878 | -0.038 | -5.256
-19.5 | -0.86 | 0.16442 | -0.038 | -5.231
-19 | -0.833 | 0.15878 | -0.038 | -5.246
-18.5 | -0.808 | 0.15759 | -0.04 | -5.126
-18 | -0.78 | 0.15345 | -0.04 | -5.084
-17.5 | -0.752 | 0.14645 | -0.04 | -5.134
-17 | -0.723 | 0.14113 | -0.039 | -5.122
-16.5 | -0.695 | 0.13632 | -0.038 | -5.097
-16 | -0.667 | 0.13156 | -0.039 | -5.071
-15.5 | -0.639 | 0.12746 | -0.039 | -5.017
-15 | -0.612 | 0.121 | -0.039 | -5.059
-14.5 | -0.584 | 0.11573 | -0.039 | -5.05
-14 | -0.557 | 0.10956 | -0.039 | -5.081
-13.5 | -0.529 | 0.10783 | -0.04 | -4.905
-13 | -0.502 | 0.1051 | -0.041 | -4.774
-12.5 | -0.472 | 0.09853 | -0.038 | -4.794
-12 | -0.444 | 0.09422 | -0.037 | -4.712
-11.5 | -0.416 | 0.09144 | -0.037 | -4.552
-11 | -0.388 | 0.0883 | -0.038 | -4.399
-10.5 | -0.361 | 0.08552 | -0.038 | -4.217
-10 | -0.333 | 0.08269 | -0.039 | -4.023
-9.5 | -0.305 | 0.0801 | -0.039 | -3.805
-9 | -0.277 | 0.07264 | -0.04 | -3.81
-8.5 | -0.249 | 0.05688 | -0.04 | -4.373
-8 | -0.221 | 0.05253 | -0.041 | -4.202
-7.5 | -0.193 | 0.05025 | -0.041 | -3.833
-7 | -0.164 | 0.04697 | -0.041 | -3.499
-6.5 | -0.136 | 0.0452 | -0.041 | -3.012
-6 | -0.171 | 0.0418 | -0.042 | -4.081
-5.5 | -0.141 | 0.03825 | -0.048 | -3.679
-5 | -0.117 | 0.00867 | -0.091 | -13.534
-4.5 | -0.054 | 0.00772 | -0.092 | -7.053
-4 | 0.012 | 0.00787 | -0.093 | 1.563
-3.5 | 0.081 | 0.00785 | -0.094 | 10.34
-3 | 0.151 | 0.00743 | -0.095 | 20.359
-2.5 | 0.222 | 0.00752 | -0.096 | 29.5
-2 | 0.293 | 0.00718 | -0.097 | 40.818
-1.5 | 0.366 | 0.00716 | -0.098 | 51.031
-1 | 0.436 | 0.00715 | -0.099 | 61.045
-0.5 | 0.507 | 0.00568 | -0.1 | 89.347
0 | 0.582 | 0.0058 | -0.101 | 100.329
0.5 | 0.654 | 0.00595 | -0.102 | 109.88
1 | 0.725 | 0.0061 | -0.103 | 118.711
1.5 | 0.796 | 0.00654 | -0.104 | 121.638
2 | 0.867 | 0.00671 | -0.106 | 129.148
2.5 | 0.938 | 0.00685 | -0.107 | 136.959
3 | 1.009 | 0.00701 | -0.108 | 143.964
3.5 | 1.08 | 0.00712 | -0.109 | 151.733
4 | 1.151 | 0.00731 | -0.11 | 157.423
4.5 | 1.222 | 0.00751 | -0.111 | 162.733
5 | 1.28 | 0.00735 | -0.112 | 174.174
5.5 | 1.346 | 0.00725 | -0.113 | 185.661
6 | 1.41 | 0.00749 | -0.114 | 188.253
6.5 | 1.438 | 0.00938 | -0.112 | 153.398
7 | 1.482 | 0.01118 | -0.112 | 132.614
7.5 | 1.507 | 0.01857 | -0.111 | 81.138
8 | 1.538 | 0.02286 | -0.112 | 67.309
8.5 | 1.564 | 0.02502 | -0.112 | 62.492
9 | 1.573 | 0.02729 | -0.113 | 57.652
9.5 | 1.552 | 0.0295 | -0.113 | 52.608
10 | 1.462 | 0.03232 | -0.114 | 45.219
10.5 | 0.96 | 0.03728 | -0.114 | 25.747
11 | 0.866 | 0.07554 | -0.078 | 11.469
11.5 | 0.878 | 0.08429 | -0.06 | 10.419
12 | 0.905 | 0.09371 | -0.058 | 9.653
12.5 | 0.932 | 0.10216 | -0.06 | 9.128
13 | 0.965 | 0.10605 | -0.069 | 9.103
13.5 | 1 | 0.1137 | -0.077 | 8.798
14 | 1.02 | 0.11866 | -0.071 | 8.599

## 64. Re 3M Mach 0.50 (2)
BIGFOIL.COM POLAR EXPORT
GA 37-615
GA 37-615 |  |  |  | Cl Max: | 1.4806 | at alpha= | 15 | deg
XFOIL ncrit=9 |  |  |  | L/D Max: | 206.902 | at alpha= | 5 | deg
Re: | 3000000 |  |  | Cd Min: | 0.24576 | at alpha= | -20 | deg
Mach: | 0.5 |  |  | Cl=0 at alpha= | -4.0207 | deg
|  |  |  | @ Cl=0.1, Cd= | 0.0078037
|  |  |  | @ Cl=0.4, Cd= | 0.0068904
|  |  |  | @ Cl=0.6, Cd= | 0.0056359
alpha (deg) | Cl | Cd | Cm | Cl/Cd
-20 | -0.5313 | 0.24576 | 0.011 | -2.1619
-19.5 | -0.509 | 0.23824 | 0.0061 | -2.1365
-19 | -0.4849 | 0.23148 | 0.0012 | -2.0948
-18.5 | -0.4611 | 0.22436 | -0.0036 | -2.0552
-18 | -0.438 | 0.2162 | -0.0085 | -2.0259
-17.5 | -0.4155 | 0.20827 | -0.0133 | -1.995
-17 | -0.393 | 0.20049 | -0.0181 | -1.9602
-16.5 | -0.3713 | 0.19241 | -0.0229 | -1.9297
-16 | -0.3491 | 0.18472 | -0.0275 | -1.8899
-15.5 | -0.3274 | 0.17741 | -0.0318 | -1.8454
-15 | -0.3034 | 0.171 | -0.0361 | -1.7743
-14.5 | -0.2821 | 0.16294 | -0.0407 | -1.7313
-14 | -0.2624 | 0.15492 | -0.0453 | -1.6938
-13.5 | -0.2427 | 0.14725 | -0.0496 | -1.6482
-13 | -0.2234 | 0.13953 | -0.054 | -1.6011
-12 | -0.1859 | 0.12529 | -0.0619 | -1.4838
-11.5 | -0.1712 | 0.1173 | -0.0662 | -1.4595
-11 | -0.1605 | 0.10848 | -0.0706 | -1.4795
-10.5 | -0.1481 | 0.10061 | -0.0748 | -1.472
-10 | -0.1384 | 0.09271 | -0.0791 | -1.4928
-8.5 | -0.1355 | 0.06753 | -0.0931 | -2.0065
-8 | -0.1354 | 0.05983 | -0.098 | -2.2631
-7.5 | -0.1591 | 0.04768 | -0.1079 | -3.3368
-7 | -0.1928 | 0.03918 | -0.1132 | -4.9209
-6.5 | -0.2062 | 0.03145 | -0.1138 | -6.5564
-6 | -0.2017 | 0.02338 | -0.1124 | -8.627
-5.5 | -0.1879 | 0.01407 | -0.1093 | -13.3547
-5 | -0.1345 | 0.01044 | -0.1069 | -12.8831
-4.5 | -0.0672 | 0.00916 | -0.1056 | -7.3362
-4 | 0.0029 | 0.00842 | -0.1048 | 0.34442
-3.5 | 0.0734 | 0.00792 | -0.1045 | 9.2677
-3 | 0.1443 | 0.00761 | -0.1044 | 18.9619
-2.5 | 0.2156 | 0.00735 | -0.1047 | 29.3333
-2 | 0.2865 | 0.00716 | -0.1051 | 40.014
-1.5 | 0.3568 | 0.00702 | -0.1056 | 50.8262
-1 | 0.4268 | 0.00681 | -0.1062 | 62.6725
-0.5 | 0.4954 | 0.00622 | -0.107 | 79.6463
0 | 0.563 | 0.00562 | -0.1079 | 100.1779
0.5 | 0.6329 | 0.00565 | -0.1086 | 112.0177
1 | 0.7035 | 0.00558 | -0.1095 | 126.0753
1.5 | 0.7741 | 0.00557 | -0.1104 | 138.9767
2 | 0.844 | 0.00559 | -0.1111 | 150.9839
3 | 0.9844 | 0.00557 | -0.1123 | 176.7325
3.5 | 1.0539 | 0.00565 | -0.1126 | 186.531
4 | 1.124 | 0.00576 | -0.1128 | 195.1389
4.5 | 1.1933 | 0.00591 | -0.1127 | 201.912
5 | 1.2621 | 0.0061 | -0.1123 | 206.9016
5.5 | 1.3263 | 0.00643 | -0.1109 | 206.2675
6 | 1.3864 | 0.00681 | -0.1086 | 203.583
6.5 | 1.417 | 0.00841 | -0.1024 | 168.4899
7 | 1.3828 | 0.01128 | -0.0875 | 122.5887
7.5 | 1.3575 | 0.01568 | -0.0776 | 86.5753
8 | 1.34 | 0.02047 | -0.0702 | 65.4617
8.5 | 1.3217 | 0.02571 | -0.0637 | 51.408
9 | 1.3183 | 0.03044 | -0.0589 | 43.3081
9.5 | 1.3218 | 0.03509 | -0.0551 | 37.6689
10 | 1.3328 | 0.0395 | -0.052 | 33.7418
10.5 | 1.3486 | 0.04377 | -0.0493 | 30.8111
11 | 1.3692 | 0.04789 | -0.047 | 28.5905
11.5 | 1.391 | 0.05213 | -0.0449 | 26.6833
12 | 1.4115 | 0.05665 | -0.043 | 24.9162
12.5 | 1.4316 | 0.06143 | -0.0413 | 23.3046
13 | 1.4472 | 0.06685 | -0.04 | 21.6485
13.5 | 1.4627 | 0.07255 | -0.039 | 20.1613
14 | 1.4738 | 0.07896 | -0.0385 | 18.6651
14.5 | 1.4783 | 0.08636 | -0.0386 | 17.1179
15 | 1.4806 | 0.09435 | -0.0394 | 15.6926
15.5 | 1.476 | 0.10351 | -0.0412 | 14.2595
16 | 1.4646 | 0.11385 | -0.0443 | 12.8643
16.5 | 1.4451 | 0.12566 | -0.049 | 11.5001
17 | 1.4232 | 0.13825 | -0.0552 | 10.2944
17.5 | 1.4021 | 0.15126 | -0.0626 | 9.2695
18 | 1.3816 | 0.1647 | -0.071 | 8.3886
18.5 | 1.3592 | 0.17881 | -0.0807 | 7.6014
19 | 1.3383 | 0.19329 | -0.091 | 6.9238
19.5 | 1.3205 | 0.20782 | -0.1014 | 6.3541
20 | 1.3061 | 0.22227 | -0.1118 | 5.8762

## 65. Re 4M Mach 0.00 (1)
BIGFOIL.COM POLAR EXPORT
GA 37-615
GA 37-615 |  |  |  | Cl Max: | 1.722 | at alpha= | 13.5 | deg
JavaFoil+Calcfoil stall+Eppler ext transition |  |  |  | L/D Max: | 209.925 | at alpha= | 6 | deg
Re: | 4000000 |  |  | Cd Min: | 0.00509 | at alpha= | 0 | deg
Mach: | 0 |  |  | Cl=0 at alpha= | -4.0917 | deg
|  |  |  | @ Cl=0.1, Cd= | 0.0067461
|  |  |  | @ Cl=0.4, Cd= | 0.0052736
|  |  |  | @ Cl=0.6, Cd= | 0.0053871
alpha (deg) | Cl | Cd | Cm | Cl/Cd
-19 | -0.47 | 0.14946 | -0.03 | -3.146
-18.5 | -0.482 | 0.14314 | -0.03 | -3.368
-18 | -0.494 | 0.13709 | -0.03 | -3.601
-17.5 | -0.504 | 0.13356 | -0.03 | -3.777
-17 | -0.515 | 0.1272 | -0.031 | -4.047
-16.5 | -0.524 | 0.12109 | -0.031 | -4.33
-16 | -0.533 | 0.11301 | -0.032 | -4.717
-15.5 | -0.54 | 0.10714 | -0.033 | -5.042
-15 | -0.545 | 0.10345 | -0.033 | -5.27
-14.5 | -0.549 | 0.09711 | -0.034 | -5.655
-14 | -0.551 | 0.09233 | -0.034 | -5.967
-13.5 | -0.55 | 0.08692 | -0.035 | -6.333
-13 | -0.547 | 0.08327 | -0.035 | -6.565
-12.5 | -0.542 | 0.07667 | -0.037 | -7.064
-12 | -0.533 | 0.07188 | -0.038 | -7.419
-11.5 | -0.522 | 0.06678 | -0.04 | -7.822
-11 | -0.51 | 0.06002 | -0.043 | -8.502
-10.5 | -0.515 | 0.03955 | -0.055 | -13.028
-10 | -0.506 | 0.02937 | -0.06 | -17.221
-9.5 | -0.53 | 0.01067 | -0.07 | -49.671
-9 | -0.501 | 0.00957 | -0.072 | -52.316
-8.5 | -0.462 | 0.0083 | -0.073 | -55.707
-8 | -0.42 | 0.00796 | -0.074 | -52.778
-7.5 | -0.374 | 0.00858 | -0.075 | -43.601
-7 | -0.326 | 0.00827 | -0.075 | -39.364
-6.5 | -0.274 | 0.0075 | -0.076 | -36.573
-6 | -0.22 | 0.00772 | -0.077 | -28.546
-5.5 | -0.165 | 0.00753 | -0.078 | -21.889
-5 | -0.107 | 0.00709 | -0.079 | -15.148
-4.5 | -0.049 | 0.00702 | -0.08 | -6.948
-4 | 0.011 | 0.00704 | -0.081 | 1.544
-3.5 | 0.071 | 0.00667 | -0.082 | 10.68
-3 | 0.132 | 0.00683 | -0.082 | 19.314
-2.5 | 0.193 | 0.00652 | -0.083 | 29.629
-2 | 0.255 | 0.00663 | -0.084 | 38.415
-1.5 | 0.317 | 0.0066 | -0.085 | 47.965
-1 | 0.378 | 0.00527 | -0.086 | 71.779
-0.5 | 0.439 | 0.00528 | -0.087 | 83.279
0 | 0.504 | 0.00509 | -0.088 | 99.026
0.5 | 0.566 | 0.00525 | -0.089 | 107.759
1 | 0.628 | 0.0055 | -0.09 | 114.174
1.5 | 0.689 | 0.00562 | -0.091 | 122.556
2 | 0.751 | 0.00569 | -0.091 | 131.858
2.5 | 0.812 | 0.00582 | -0.092 | 139.548
3 | 0.874 | 0.0059 | -0.093 | 148.154
3.5 | 0.935 | 0.00602 | -0.094 | 155.324
4 | 0.997 | 0.0061 | -0.095 | 163.529
4.5 | 1.058 | 0.00618 | -0.096 | 171.277
5 | 1.113 | 0.00602 | -0.097 | 184.814
5.5 | 1.172 | 0.00574 | -0.098 | 204.108
6 | 1.23 | 0.00586 | -0.099 | 209.925
6.5 | 1.287 | 0.00685 | -0.1 | 187.908
7 | 1.342 | 0.00751 | -0.1 | 178.782
7.5 | 1.396 | 0.00905 | -0.101 | 154.251
8 | 1.414 | 0.01274 | -0.1 | 110.972
8.5 | 1.457 | 0.01446 | -0.1 | 100.737
9 | 1.499 | 0.01604 | -0.101 | 93.467
9.5 | 1.54 | 0.01709 | -0.101 | 90.129
10 | 1.577 | 0.01821 | -0.102 | 86.607
10.5 | 1.612 | 0.01942 | -0.102 | 83.014
11 | 1.643 | 0.02062 | -0.103 | 79.671
11.5 | 1.671 | 0.02165 | -0.103 | 77.189
12 | 1.695 | 0.02296 | -0.104 | 73.841
12.5 | 1.713 | 0.02425 | -0.105 | 70.651
13 | 1.721 | 0.0256 | -0.105 | 67.202
13.5 | 1.722 | 0.02706 | -0.106 | 63.65
14 | 1.718 | 0.02868 | -0.106 | 59.893
14.5 | 1.708 | 0.03041 | -0.107 | 56.174
15 | 1.693 | 0.03238 | -0.107 | 52.272
15.5 | 1.672 | 0.03443 | -0.108 | 48.571
16 | 1.647 | 0.03666 | -0.108 | 44.92
16.5 | 1.616 | 0.03906 | -0.109 | 41.377
17 | 1.582 | 0.04188 | -0.109 | 37.772
17.5 | 1.544 | 0.04465 | -0.11 | 34.584
18 | 1.503 | 0.04786 | -0.11 | 31.411
18.5 | 1.459 | 0.05159 | -0.11 | 28.286

## 66. Re 4M Mach 0.00 (2)
BIGFOIL.COM POLAR EXPORT
GA 37-615
GA 37-615 |  |  |  | Cl Max: | 1.7166 | at alpha= | 20 | deg
XFOIL ncrit=9 |  |  |  | L/D Max: | 211.29 | at alpha= | 5 | deg
Re: | 4000000 |  |  | Cd Min: | 0.08034 | at alpha= | 20 | deg
Mach: | 0 |  |  | Cl=0 at alpha= | -4.0335 | deg
|  |  |  | @ Cl=0.1, Cd= | 0.0066572
|  |  |  | @ Cl=0.4, Cd= | 0.005437
|  |  |  | @ Cl=0.6, Cd= | 0.0047724
alpha (deg) | Cl | Cd | Cm | Cl/Cd
-17 | -0.9403 | 0.05899 | -0.0836 | -15.94
-16.5 | -0.9899 | 0.0443 | -0.094 | -22.3454
-16 | -1.0518 | 0.03201 | -0.1007 | -32.8585
-15 | -1.1027 | 0.02324 | -0.0927 | -47.4484
-14.5 | -1.0977 | 0.0201 | -0.0883 | -54.6119
-14 | -1.066 | 0.01823 | -0.0862 | -58.475
-13.5 | -1.0244 | 0.017 | -0.085 | -60.2588
-13 | -0.9792 | 0.01595 | -0.0842 | -61.3918
-12.5 | -0.9312 | 0.01509 | -0.0836 | -61.7097
-12 | -0.8811 | 0.01436 | -0.0832 | -61.3579
-11.5 | -0.83 | 0.01369 | -0.0829 | -60.6282
-11 | -0.7785 | 0.01297 | -0.0826 | -60.0231
-10.5 | -0.7258 | 0.01233 | -0.0825 | -58.8646
-10 | -0.6723 | 0.01176 | -0.0825 | -57.1684
-9.5 | -0.6182 | 0.01121 | -0.0825 | -55.1472
-9 | -0.5633 | 0.01073 | -0.0826 | -52.4977
-8.5 | -0.51 | 0.00991 | -0.0825 | -51.4632
-8 | -0.4549 | 0.00932 | -0.0827 | -48.809
-7.5 | -0.3989 | 0.00889 | -0.0829 | -44.8706
-7 | -0.3421 | 0.00853 | -0.0833 | -40.1055
-6.5 | -0.2849 | 0.00822 | -0.0837 | -34.6594
-6 | -0.2275 | 0.00796 | -0.0841 | -28.5804
-5.5 | -0.1702 | 0.0076 | -0.0845 | -22.3947
-5 | -0.1122 | 0.00736 | -0.0851 | -15.2446
-4.5 | -0.0543 | 0.00713 | -0.0856 | -7.6157
-4 | 0.0039 | 0.00697 | -0.0862 | 0.55954
-3.5 | 0.0624 | 0.00676 | -0.0868 | 9.2308
-3 | 0.1209 | 0.0066 | -0.0875 | 18.3182
-2.5 | 0.1795 | 0.00648 | -0.0882 | 27.7006
-2 | 0.238 | 0.00637 | -0.0888 | 37.3626
-1.5 | 0.2967 | 0.00618 | -0.0896 | 48.0097
-0.5 | 0.4121 | 0.00535 | -0.0911 | 77.028
0 | 0.4694 | 0.00492 | -0.0919 | 95.4065
0.5 | 0.5284 | 0.00485 | -0.0927 | 108.9485
1 | 0.5872 | 0.00479 | -0.0935 | 122.5887
1.5 | 0.6454 | 0.00471 | -0.0943 | 137.0276
2 | 0.7038 | 0.00464 | -0.0951 | 151.681
2.5 | 0.7621 | 0.00457 | -0.0959 | 166.7615
3 | 0.8196 | 0.00457 | -0.0966 | 179.3435
3.5 | 0.8777 | 0.00457 | -0.0973 | 192.0569
4 | 0.9351 | 0.00466 | -0.098 | 200.6652
4.5 | 0.9919 | 0.00479 | -0.0985 | 207.0772
5 | 1.048 | 0.00496 | -0.099 | 211.2903
5.5 | 1.1022 | 0.00526 | -0.0992 | 209.5437
6 | 1.1531 | 0.00573 | -0.0988 | 201.2391
6.5 | 1.1903 | 0.00695 | -0.0962 | 171.2662
7 | 1.2325 | 0.0082 | -0.0949 | 150.3049
7.5 | 1.2697 | 0.00932 | -0.0925 | 136.2339
8 | 1.3022 | 0.01043 | -0.0893 | 124.8514
8.5 | 1.3259 | 0.01141 | -0.0844 | 116.2051
9 | 1.3387 | 0.01259 | -0.078 | 106.3304
9.5 | 1.3563 | 0.01406 | -0.0733 | 96.4651
10 | 1.3771 | 0.01569 | -0.0697 | 87.7693
10.5 | 1.3995 | 0.01746 | -0.0667 | 80.1546
11 | 1.4223 | 0.01935 | -0.064 | 73.5039
11.5 | 1.4454 | 0.02134 | -0.0617 | 67.732
12 | 1.468 | 0.02345 | -0.0595 | 62.6013
12.5 | 1.4877 | 0.02585 | -0.0573 | 57.5513
13 | 1.5089 | 0.02821 | -0.0554 | 53.4881
13.5 | 1.5285 | 0.03082 | -0.0537 | 49.5944
14 | 1.5477 | 0.03358 | -0.0521 | 46.0899
14.5 | 1.568 | 0.03636 | -0.0508 | 43.1243
15 | 1.5848 | 0.03951 | -0.0495 | 40.1114
15.5 | 1.6003 | 0.04292 | -0.0484 | 37.2856
16 | 1.6192 | 0.04606 | -0.0476 | 35.1541
16.5 | 1.6365 | 0.04945 | -0.0469 | 33.094
17 | 1.6516 | 0.05314 | -0.0463 | 31.0802
17.5 | 1.6623 | 0.05739 | -0.0459 | 28.965
18 | 1.6767 | 0.0614 | -0.0457 | 27.3078
18.5 | 1.6898 | 0.06559 | -0.0458 | 25.7631
19 | 1.7009 | 0.07014 | -0.046 | 24.2501
19.5 | 1.7083 | 0.07523 | -0.0465 | 22.7077
20 | 1.7166 | 0.08034 | -0.0472 | 21.3667

## 67. Re 4M Mach 0.10 (1)
BIGFOIL.COM POLAR EXPORT
GA 37-615
GA 37-615 |  |  |  | Cl Max: | 1.716 | at alpha= | 13 | deg
JavaFoil+Calcfoil stall+Eppler ext transition |  |  |  | L/D Max: | 209.877 | at alpha= | 6 | deg
Re: | 4000000 |  |  | Cd Min: | 0.00509 | at alpha= | 0 | deg
Mach: | 0.1 |  |  | Cl=0 at alpha= | -4.0917 | deg
|  |  |  | @ Cl=0.1, Cd= | 0.0067175
|  |  |  | @ Cl=0.4, Cd= | 0.0052765
|  |  |  | @ Cl=0.6, Cd= | 0.005335
alpha (deg) | Cl | Cd | Cm | Cl/Cd
-18.5 | -0.435 | 0.14681 | -0.03 | -2.964
-18 | -0.449 | 0.13808 | -0.03 | -3.254
-17.5 | -0.463 | 0.13457 | -0.03 | -3.438
-17 | -0.476 | 0.12759 | -0.031 | -3.728
-16.5 | -0.488 | 0.12225 | -0.031 | -3.991
-16 | -0.499 | 0.11476 | -0.032 | -4.352
-15.5 | -0.509 | 0.10852 | -0.032 | -4.694
-15 | -0.517 | 0.10464 | -0.032 | -4.944
-14.5 | -0.524 | 0.09839 | -0.033 | -5.327
-14 | -0.529 | 0.09337 | -0.034 | -5.663
-13.5 | -0.531 | 0.08788 | -0.035 | -6.043
-13 | -0.53 | 0.08415 | -0.035 | -6.3
-12.5 | -0.528 | 0.07754 | -0.036 | -6.805
-12 | -0.521 | 0.07281 | -0.037 | -7.161
-11.5 | -0.512 | 0.06796 | -0.039 | -7.538
-11 | -0.501 | 0.06212 | -0.042 | -8.065
-10.5 | -0.489 | 0.05456 | -0.046 | -8.971
-10 | -0.467 | 0.05304 | -0.046 | -8.804
-9.5 | -0.52 | 0.01174 | -0.07 | -44.314
-9 | -0.498 | 0.00971 | -0.072 | -51.323
-8.5 | -0.461 | 0.00836 | -0.073 | -55.192
-8 | -0.42 | 0.00799 | -0.074 | -52.535
-7.5 | -0.374 | 0.00855 | -0.075 | -43.815
-7 | -0.326 | 0.00788 | -0.076 | -41.364
-6.5 | -0.275 | 0.00805 | -0.077 | -34.137
-6 | -0.221 | 0.00781 | -0.078 | -28.327
-5.5 | -0.165 | 0.00758 | -0.078 | -21.827
-5 | -0.108 | 0.00716 | -0.079 | -15.075
-4.5 | -0.049 | 0.00694 | -0.08 | -7.062
-4 | 0.011 | 0.007 | -0.081 | 1.559
-3.5 | 0.072 | 0.00669 | -0.082 | 10.689
-3 | 0.133 | 0.00675 | -0.083 | 19.643
-2.5 | 0.194 | 0.00653 | -0.084 | 29.704
-2 | 0.256 | 0.00665 | -0.085 | 38.48
-1.5 | 0.318 | 0.00662 | -0.086 | 48.096
-1 | 0.38 | 0.00527 | -0.086 | 72.063
-0.5 | 0.442 | 0.00529 | -0.087 | 83.508
0 | 0.507 | 0.00509 | -0.088 | 99.505
0.5 | 0.569 | 0.00516 | -0.089 | 110.315
1 | 0.631 | 0.00551 | -0.09 | 114.575
1.5 | 0.693 | 0.00563 | -0.091 | 122.973
2 | 0.755 | 0.0057 | -0.092 | 132.295
2.5 | 0.817 | 0.00584 | -0.093 | 139.798
3 | 0.878 | 0.00591 | -0.094 | 148.592
3.5 | 0.94 | 0.00604 | -0.095 | 155.725
4 | 1.002 | 0.00616 | -0.096 | 162.629
4.5 | 1.064 | 0.00623 | -0.096 | 170.838
5 | 1.118 | 0.00634 | -0.097 | 176.325
5.5 | 1.178 | 0.00574 | -0.098 | 205.324
6 | 1.236 | 0.00589 | -0.099 | 209.877
6.5 | 1.293 | 0.00691 | -0.1 | 187.161
7 | 1.349 | 0.00758 | -0.101 | 178
7.5 | 1.403 | 0.00919 | -0.102 | 152.703
8 | 1.42 | 0.01292 | -0.1 | 109.907
8.5 | 1.46 | 0.01535 | -0.1 | 95.131
9 | 1.504 | 0.01625 | -0.101 | 92.594
9.5 | 1.544 | 0.01752 | -0.102 | 88.16
10 | 1.581 | 0.01847 | -0.102 | 85.606
10.5 | 1.615 | 0.01975 | -0.102 | 81.79
11 | 1.646 | 0.0209 | -0.103 | 78.737
11.5 | 1.672 | 0.02199 | -0.104 | 76.057
12 | 1.695 | 0.02334 | -0.104 | 72.625
12.5 | 1.711 | 0.02469 | -0.105 | 69.306
13 | 1.716 | 0.02608 | -0.106 | 65.816
13.5 | 1.715 | 0.02756 | -0.106 | 62.22
14 | 1.707 | 0.02935 | -0.107 | 58.16
14.5 | 1.694 | 0.03104 | -0.107 | 54.565
15 | 1.674 | 0.03312 | -0.108 | 50.55
15.5 | 1.649 | 0.03527 | -0.108 | 46.74
16 | 1.618 | 0.03755 | -0.109 | 43.093
16.5 | 1.582 | 0.04012 | -0.109 | 39.438
17 | 1.542 | 0.04311 | -0.109 | 35.775
17.5 | 1.499 | 0.04581 | -0.11 | 32.715
18 | 1.451 | 0.04986 | -0.11 | 29.099

## 68. Re 4M Mach 0.10 (2)
BIGFOIL.COM POLAR EXPORT
GA 37-615
GA 37-615 |  |  |  | Cl Max: | 1.7112 | at alpha= | 20 | deg
XFOIL ncrit=9 |  |  |  | L/D Max: | 211.847 | at alpha= | 5 | deg
Re: | 4000000 |  |  | Cd Min: | 0.08363 | at alpha= | 20 | deg
Mach: | 0.1 |  |  | Cl=0 at alpha= | -4.0332 | deg
|  |  |  | @ Cl=0.1, Cd= | 0.0066689
|  |  |  | @ Cl=0.4, Cd= | 0.0055057
|  |  |  | @ Cl=0.6, Cd= | 0.0047992
alpha (deg) | Cl | Cd | Cm | Cl/Cd
-16.5 | -0.8796 | 0.06446 | -0.0811 | -13.6457
-16 | -0.9442 | 0.04581 | -0.0945 | -20.6112
-15 | -1.0175 | 0.02828 | -0.1022 | -35.9795
-14.5 | -1.0618 | 0.02366 | -0.0948 | -44.8774
-14 | -1.0544 | 0.02048 | -0.0907 | -51.4844
-13.5 | -1.0237 | 0.01839 | -0.0884 | -55.6661
-13 | -0.9824 | 0.01694 | -0.087 | -57.9929
-12.5 | -0.9361 | 0.01585 | -0.086 | -59.0599
-12 | -0.8866 | 0.01498 | -0.0853 | -59.1856
-11.5 | -0.8356 | 0.01421 | -0.0848 | -58.8037
-11 | -0.7841 | 0.01342 | -0.0844 | -58.4277
-10.5 | -0.7313 | 0.01269 | -0.0841 | -57.6281
-10 | -0.6776 | 0.01205 | -0.0839 | -56.2324
-9.5 | -0.6232 | 0.01144 | -0.0838 | -54.4755
-9 | -0.5678 | 0.01092 | -0.0838 | -51.9963
-8.5 | -0.5135 | 0.01017 | -0.0837 | -50.4916
-8 | -0.4584 | 0.00946 | -0.0836 | -48.4567
-7.5 | -0.4021 | 0.00899 | -0.0838 | -44.7275
-7 | -0.3449 | 0.00861 | -0.0841 | -40.0581
-6.5 | -0.2872 | 0.00827 | -0.0844 | -34.7279
-6 | -0.2293 | 0.00802 | -0.0848 | -28.591
-5.5 | -0.1716 | 0.00764 | -0.0852 | -22.4607
-5 | -0.1132 | 0.00739 | -0.0857 | -15.318
-4.5 | -0.0548 | 0.00716 | -0.0862 | -7.6536
-4 | 0.0039 | 0.00698 | -0.0868 | 0.55874
-3.5 | 0.0628 | 0.00677 | -0.0874 | 9.2762
-3 | 0.1217 | 0.00661 | -0.088 | 18.4115
-2.5 | 0.1806 | 0.0065 | -0.0887 | 27.7846
-2 | 0.2396 | 0.00638 | -0.0894 | 37.5549
-1.5 | 0.2987 | 0.00619 | -0.0901 | 48.2553
-1 | 0.3571 | 0.00587 | -0.0908 | 60.8348
-0.5 | 0.4148 | 0.00538 | -0.0916 | 77.1004
0 | 0.4724 | 0.00493 | -0.0924 | 95.8215
0.5 | 0.5319 | 0.00486 | -0.0933 | 109.4444
1 | 0.591 | 0.00481 | -0.0941 | 122.869
1.5 | 0.6495 | 0.00474 | -0.0948 | 137.0253
2 | 0.7084 | 0.00466 | -0.0957 | 152.0172
2.5 | 0.7671 | 0.00459 | -0.0965 | 167.1242
3 | 0.825 | 0.00459 | -0.0971 | 179.7386
3.5 | 0.8835 | 0.0046 | -0.0979 | 192.0652
4 | 0.9413 | 0.00468 | -0.0985 | 201.1325
4.5 | 0.9985 | 0.00481 | -0.0991 | 207.5884
5 | 1.055 | 0.00498 | -0.0995 | 211.8474
5.5 | 1.1096 | 0.00528 | -0.0997 | 210.1515
6 | 1.1606 | 0.00577 | -0.0992 | 201.1438
6.5 | 1.1976 | 0.00701 | -0.0965 | 170.8417
7 | 1.2391 | 0.00829 | -0.095 | 149.4692
7.5 | 1.2754 | 0.00944 | -0.0923 | 135.1059
8 | 1.3066 | 0.01056 | -0.0888 | 123.7311
8.5 | 1.3243 | 0.01159 | -0.0827 | 114.2623
9 | 1.338 | 0.01289 | -0.0767 | 103.8014
9.5 | 1.3555 | 0.0145 | -0.0722 | 93.4828
10 | 1.377 | 0.01621 | -0.0687 | 84.9476
10.5 | 1.3991 | 0.01809 | -0.0657 | 77.3411
11 | 1.4217 | 0.02007 | -0.0631 | 70.8371
11.5 | 1.444 | 0.0222 | -0.0607 | 65.045
12 | 1.4676 | 0.02431 | -0.0586 | 60.3702
12.5 | 1.486 | 0.02687 | -0.0563 | 55.3033
13 | 1.5074 | 0.02933 | -0.0545 | 51.3945
13.5 | 1.5263 | 0.03209 | -0.0527 | 47.5631
14 | 1.5462 | 0.03491 | -0.0512 | 44.291
14.5 | 1.5663 | 0.03778 | -0.0499 | 41.4584
15 | 1.5828 | 0.04107 | -0.0486 | 38.5391
15.5 | 1.5996 | 0.04442 | -0.0475 | 36.0108
16 | 1.6187 | 0.04766 | -0.0467 | 33.9635
16.5 | 1.6345 | 0.05133 | -0.046 | 31.843
17 | 1.6475 | 0.05535 | -0.0454 | 29.7651
17.5 | 1.6591 | 0.05966 | -0.045 | 27.8093
18 | 1.6746 | 0.06363 | -0.0449 | 26.3178
18.5 | 1.6881 | 0.06791 | -0.045 | 24.8579
19 | 1.697 | 0.07288 | -0.0453 | 23.2849
19.5 | 1.7029 | 0.07832 | -0.0459 | 21.7428
20 | 1.7112 | 0.08363 | -0.0468 | 20.4616

## 69. Re 4M Mach 0.25 (1)
BIGFOIL.COM POLAR EXPORT
GA 37-615
GA 37-615 |  |  |  | Cl Max: | 1.686 | at alpha= | 12.5 | deg
JavaFoil+Calcfoil stall+Eppler ext transition |  |  |  | L/D Max: | 209.203 | at alpha= | 6 | deg
Re: | 4000000 |  |  | Cd Min: | 0.00523 | at alpha= | 0.5 | deg
Mach: | 0.25 |  |  | Cl=0 at alpha= | -4.0902 | deg
|  |  |  | @ Cl=0.1, Cd= | 0.0069414
|  |  |  | @ Cl=0.4, Cd= | 0.0053337
|  |  |  | @ Cl=0.6, Cd= | 0.0052705
alpha (deg) | Cl | Cd | Cm | Cl/Cd
-13.5 | -0.359 | 0.09357 | -0.032 | -3.84
-13 | -0.385 | 0.08968 | -0.033 | -4.288
-12.5 | -0.405 | 0.08308 | -0.033 | -4.875
-12 | -0.42 | 0.07865 | -0.034 | -5.344
-11.5 | -0.43 | 0.0739 | -0.035 | -5.822
-11 | -0.435 | 0.06847 | -0.037 | -6.351
-10.5 | -0.433 | 0.06537 | -0.038 | -6.626
-10 | -0.426 | 0.06078 | -0.039 | -7.007
-9.5 | -0.413 | 0.05654 | -0.041 | -7.3
-9 | -0.4 | 0.04703 | -0.049 | -8.509
-8.5 | -0.447 | 0.0101 | -0.075 | -44.239
-8 | -0.415 | 0.00832 | -0.076 | -49.881
-7.5 | -0.374 | 0.00895 | -0.077 | -41.757
-7 | -0.328 | 0.00806 | -0.078 | -40.695
-6.5 | -0.278 | 0.00824 | -0.079 | -33.756
-6 | -0.225 | 0.00799 | -0.08 | -28.118
-5.5 | -0.169 | 0.00721 | -0.081 | -23.383
-5 | -0.11 | 0.00726 | -0.082 | -15.186
-4.5 | -0.05 | 0.00706 | -0.082 | -7.106
-4 | 0.011 | 0.00698 | -0.083 | 1.604
-3.5 | 0.073 | 0.00701 | -0.084 | 10.464
-3 | 0.136 | 0.00685 | -0.085 | 19.859
-2.5 | 0.199 | 0.00662 | -0.086 | 30.1
-2 | 0.263 | 0.00658 | -0.087 | 39.925
-1.5 | 0.327 | 0.00671 | -0.088 | 48.773
-1 | 0.39 | 0.00534 | -0.089 | 73.123
-0.5 | 0.454 | 0.0053 | -0.09 | 85.596
0 | 0.521 | 0.00538 | -0.091 | 96.751
0.5 | 0.585 | 0.00523 | -0.092 | 111.713
1 | 0.648 | 0.0054 | -0.093 | 120.131
1.5 | 0.712 | 0.00573 | -0.093 | 124.326
2 | 0.775 | 0.00581 | -0.094 | 133.363
2.5 | 0.839 | 0.00593 | -0.095 | 141.487
3 | 0.903 | 0.00604 | -0.096 | 149.443
3.5 | 0.966 | 0.00618 | -0.097 | 156.405
4 | 1.03 | 0.00623 | -0.098 | 165.254
4.5 | 1.093 | 0.00639 | -0.099 | 171.095
5 | 1.149 | 0.00621 | -0.1 | 185.035
5.5 | 1.209 | 0.00592 | -0.101 | 204.175
6 | 1.269 | 0.00607 | -0.102 | 209.203
6.5 | 1.327 | 0.0072 | -0.103 | 184.416
7 | 1.383 | 0.00797 | -0.104 | 173.585
7.5 | 1.408 | 0.0109 | -0.102 | 129.157
8 | 1.447 | 0.01404 | -0.102 | 103.072
8.5 | 1.487 | 0.0165 | -0.103 | 90.125
9 | 1.53 | 0.0177 | -0.103 | 86.413
9.5 | 1.567 | 0.01912 | -0.104 | 81.981
10 | 1.601 | 0.02013 | -0.104 | 79.522
10.5 | 1.629 | 0.02159 | -0.105 | 75.485
11 | 1.653 | 0.02283 | -0.105 | 72.427
11.5 | 1.672 | 0.02422 | -0.106 | 69.032
12 | 1.684 | 0.0257 | -0.107 | 65.547
12.5 | 1.686 | 0.02737 | -0.107 | 61.603
13 | 1.672 | 0.02904 | -0.108 | 57.582
13.5 | 1.648 | 0.03089 | -0.108 | 53.353
14 | 1.613 | 0.03306 | -0.109 | 48.782
14.5 | 1.567 | 0.03552 | -0.109 | 44.114
15 | 1.51 | 0.0385 | -0.11 | 39.227
15.5 | 1.444 | 0.04151 | -0.11 | 34.785
16 | 1.368 | 0.04512 | -0.11 | 30.322
16.5 | 1.283 | 0.04976 | -0.11 | 25.787
17 | 1.188 | 0.05638 | -0.11 | 21.072
17.5 | 1.08 | 0.06794 | -0.108 | 15.898

## 70. Re 4M Mach 0.25 (2)
BIGFOIL.COM POLAR EXPORT
GA 37-615
GA 37-615 |  |  |  | Cl Max: | 1.6765 | at alpha= | 20 | deg
XFOIL ncrit=9 |  |  |  | L/D Max: | 214.529 | at alpha= | 5 | deg
Re: | 4000000 |  |  | Cd Min: | 0.17853 | at alpha= | -16.5 | deg
Mach: | 0.25 |  |  | Cl=0 at alpha= | -4.0295 | deg
|  |  |  | @ Cl=0.1, Cd= | 0.0067737
|  |  |  | @ Cl=0.4, Cd= | 0.0057446
|  |  |  | @ Cl=0.6, Cd= | 0.0048958
alpha (deg) | Cl | Cd | Cm | Cl/Cd
-16.5 | -0.3704 | 0.17853 | -0.0236 | -2.0747
-16 | -0.3537 | 0.17124 | -0.0277 | -2.0655
-15.5 | -0.3383 | 0.16338 | -0.0318 | -2.0706
-15 | -0.3225 | 0.15594 | -0.0358 | -2.0681
-13 | -0.6867 | 0.04701 | -0.0986 | -14.6075
-12.5 | -0.7428 | 0.03455 | -0.1079 | -21.4993
-12 | -0.7846 | 0.02881 | -0.1048 | -27.2336
-11.5 | -0.8004 | 0.02372 | -0.0998 | -33.7437
-11 | -0.7813 | 0.01977 | -0.0967 | -39.5195
-10.5 | -0.7412 | 0.01736 | -0.0947 | -42.6959
-10 | -0.6957 | 0.01528 | -0.093 | -45.5301
-9.5 | -0.6448 | 0.01368 | -0.0917 | -47.1345
-8.5 | -0.5334 | 0.01158 | -0.0901 | -46.0622
-8 | -0.475 | 0.01091 | -0.0896 | -43.538
-7.5 | -0.4194 | 0.00972 | -0.0889 | -43.1481
-7 | -0.36 | 0.00911 | -0.0887 | -39.517
-6.5 | -0.3 | 0.00865 | -0.0886 | -34.6821
-6 | -0.2396 | 0.00827 | -0.0887 | -28.9722
-5.5 | -0.1788 | 0.00793 | -0.0889 | -22.5473
-5 | -0.1184 | 0.00755 | -0.0891 | -15.6821
-4 | 0.0036 | 0.00706 | -0.0899 | 0.50992
-3.5 | 0.0648 | 0.00686 | -0.0904 | 9.4461
-3 | 0.126 | 0.00671 | -0.091 | 18.7779
-2.5 | 0.187 | 0.00658 | -0.0916 | 28.4195
-2 | 0.2484 | 0.00642 | -0.0923 | 38.6916
-1.5 | 0.3096 | 0.00627 | -0.093 | 49.378
-1 | 0.3701 | 0.006 | -0.0937 | 61.6833
0 | 0.4895 | 0.00498 | -0.0954 | 98.2932
0.5 | 0.5508 | 0.00492 | -0.0962 | 111.9512
1 | 0.6119 | 0.00489 | -0.097 | 125.1329
1.5 | 0.6727 | 0.00482 | -0.0978 | 139.5643
2 | 0.7339 | 0.00476 | -0.0987 | 154.1807
2.5 | 0.7944 | 0.00472 | -0.0994 | 168.3051
3 | 0.8551 | 0.00468 | -0.1002 | 182.7137
3.5 | 0.9153 | 0.00471 | -0.1008 | 194.3312
4 | 0.9757 | 0.00477 | -0.1015 | 204.5493
4.5 | 1.0352 | 0.00492 | -0.102 | 210.4065
5 | 1.0941 | 0.0051 | -0.1023 | 214.5294
5.5 | 1.1506 | 0.00541 | -0.1023 | 212.6802
6 | 1.2024 | 0.00599 | -0.1015 | 200.7346
6.5 | 1.2361 | 0.00737 | -0.0977 | 167.7205
7 | 1.2749 | 0.00875 | -0.0952 | 145.7029
7.5 | 1.3033 | 0.01007 | -0.0907 | 129.424
8 | 1.3123 | 0.01135 | -0.0827 | 115.6211
8.5 | 1.3226 | 0.01302 | -0.0762 | 101.5822
9 | 1.3374 | 0.01505 | -0.0713 | 88.8638
9.5 | 1.3544 | 0.0173 | -0.0673 | 78.289
10 | 1.3754 | 0.01955 | -0.0641 | 70.3529
10.5 | 1.3963 | 0.02193 | -0.0612 | 63.6708
11 | 1.4183 | 0.02435 | -0.0586 | 58.2464
11.5 | 1.438 | 0.02702 | -0.056 | 53.2198
12 | 1.4608 | 0.02961 | -0.0539 | 49.3347
12.5 | 1.48 | 0.03261 | -0.0517 | 45.3849
13 | 1.4998 | 0.03569 | -0.0499 | 42.023
13.5 | 1.5188 | 0.03894 | -0.0482 | 39.0036
14 | 1.5398 | 0.04214 | -0.0467 | 36.5401
14.5 | 1.5585 | 0.04562 | -0.0454 | 34.1626
15 | 1.5736 | 0.04957 | -0.0441 | 31.745
15.5 | 1.5916 | 0.05339 | -0.0432 | 29.8108
16 | 1.6081 | 0.05746 | -0.0425 | 27.9864
16.5 | 1.6203 | 0.06212 | -0.0419 | 26.0834
17 | 1.6342 | 0.06671 | -0.0416 | 24.4971
17.5 | 1.6478 | 0.07149 | -0.0415 | 23.0494
18 | 1.6583 | 0.07677 | -0.0418 | 21.6009
18.5 | 1.6651 | 0.08264 | -0.0424 | 20.1488
19 | 1.6729 | 0.08859 | -0.0433 | 18.8836
19.5 | 1.6759 | 0.09526 | -0.0446 | 17.5929
20 | 1.6765 | 0.10248 | -0.0465 | 16.3593

## 71. Re 4M Mach 0.50 (1)
BIGFOIL.COM POLAR EXPORT
GA 37-615
GA 37-615 |  |  |  | Cl Max: | 1.576 | at alpha= | 9 | deg
JavaFoil+Calcfoil stall+Eppler ext transition |  |  |  | L/D Max: | 196.086 | at alpha= | 5.5 | deg
Re: | 4000000 |  |  | Cd Min: | 0.00548 | at alpha= | -0.5 | deg
Mach: | 0.5 |  |  | Cl=0 at alpha= | -4.0909 | deg
|  |  |  | @ Cl=0.1, Cd= | 0.0073311
|  |  |  | @ Cl=0.4, Cd= | 0.0068217
|  |  |  | @ Cl=0.6, Cd= | 0.005575
alpha (deg) | Cl | Cd | Cm | Cl/Cd
-20 | -0.888 | 0.1658 | -0.038 | -5.354
-19.5 | -0.861 | 0.15937 | -0.038 | -5.4
-19 | -0.834 | 0.15555 | -0.039 | -5.359
-18.5 | -0.808 | 0.15545 | -0.04 | -5.198
-18 | -0.781 | 0.14472 | -0.04 | -5.394
-17.5 | -0.753 | 0.14012 | -0.04 | -5.372
-17 | -0.724 | 0.13455 | -0.04 | -5.382
-16.5 | -0.695 | 0.1321 | -0.039 | -5.264
-16 | -0.668 | 0.12851 | -0.039 | -5.194
-15.5 | -0.64 | 0.12267 | -0.039 | -5.216
-15 | -0.612 | 0.116 | -0.039 | -5.28
-14.5 | -0.585 | 0.11098 | -0.04 | -5.268
-14 | -0.557 | 0.10712 | -0.04 | -5.199
-13.5 | -0.529 | 0.104 | -0.04 | -5.089
-13 | -0.502 | 0.10123 | -0.041 | -4.957
-12.5 | -0.473 | 0.09619 | -0.04 | -4.919
-12 | -0.444 | 0.09266 | -0.038 | -4.795
-11.5 | -0.417 | 0.08943 | -0.038 | -4.658
-11 | -0.389 | 0.08631 | -0.039 | -4.503
-10.5 | -0.361 | 0.08352 | -0.039 | -4.321
-10 | -0.333 | 0.08073 | -0.039 | -4.124
-9.5 | -0.305 | 0.07809 | -0.04 | -3.905
-9 | -0.277 | 0.06892 | -0.04 | -4.017
-8.5 | -0.249 | 0.05607 | -0.04 | -4.437
-8 | -0.221 | 0.05088 | -0.041 | -4.34
-7.5 | -0.193 | 0.04855 | -0.042 | -3.968
-7 | -0.164 | 0.04606 | -0.042 | -3.57
-6.5 | -0.136 | 0.04483 | -0.042 | -3.039
-6 | -0.171 | 0.04074 | -0.046 | -4.199
-5.5 | -0.173 | 0.00809 | -0.09 | -21.315
-5 | -0.117 | 0.00823 | -0.091 | -14.254
-4.5 | -0.054 | 0.00789 | -0.092 | -6.903
-4 | 0.012 | 0.00754 | -0.093 | 1.631
-3.5 | 0.081 | 0.00738 | -0.094 | 10.996
-3 | 0.151 | 0.0072 | -0.095 | 21.009
-2.5 | 0.222 | 0.00725 | -0.096 | 30.627
-2 | 0.293 | 0.00691 | -0.097 | 42.432
-1.5 | 0.366 | 0.00688 | -0.098 | 53.111
-1 | 0.436 | 0.00676 | -0.099 | 64.517
-0.5 | 0.507 | 0.00548 | -0.1 | 92.578
0 | 0.582 | 0.00553 | -0.101 | 105.403
0.5 | 0.654 | 0.00571 | -0.102 | 114.478
1 | 0.725 | 0.00585 | -0.103 | 123.924
1.5 | 0.796 | 0.00623 | -0.104 | 127.684
2 | 0.867 | 0.00637 | -0.106 | 136.173
2.5 | 0.938 | 0.00654 | -0.107 | 143.542
3 | 1.009 | 0.00667 | -0.108 | 151.326
3.5 | 1.08 | 0.0068 | -0.109 | 158.953
4 | 1.151 | 0.00696 | -0.11 | 165.318
4.5 | 1.222 | 0.00715 | -0.111 | 170.802
5 | 1.28 | 0.00739 | -0.112 | 173.156
5.5 | 1.346 | 0.00687 | -0.113 | 196.086
6 | 1.389 | 0.00877 | -0.112 | 158.349
6.5 | 1.435 | 0.01006 | -0.112 | 142.687
7 | 1.473 | 0.01368 | -0.112 | 107.642
7.5 | 1.507 | 0.01909 | -0.111 | 78.933
8 | 1.542 | 0.02166 | -0.112 | 71.175
8.5 | 1.567 | 0.02376 | -0.113 | 65.933
9 | 1.576 | 0.02592 | -0.113 | 60.816
9.5 | 1.555 | 0.02809 | -0.114 | 55.357
10 | 1.465 | 0.03065 | -0.114 | 47.79
10.5 | 0.962 | 0.03533 | -0.115 | 27.223
11 | 0.99 | 0.03828 | -0.115 | 25.866
11.5 | 1.018 | 0.04131 | -0.115 | 24.653
12 | 0.905 | 0.09044 | -0.059 | 10.007
12.5 | 0.933 | 0.09777 | -0.06 | 9.541
13 | 1.066 | 0.06604 | -0.11 | 16.139
13.5 | 1.017 | 0.10285 | -0.088 | 9.889
14 | 1.021 | 0.11441 | -0.071 | 8.924

## 72. Re 4M Mach 0.50 (2)
BIGFOIL.COM POLAR EXPORT
GA 37-615
GA 37-615 |  |  |  | Cl Max: | 1.5209 | at alpha= | 15 | deg
XFOIL ncrit=9 |  |  |  | L/D Max: | 222.238 | at alpha= | 5 | deg
Re: | 4000000 |  |  | Cd Min: | 0.24643 | at alpha= | -20 | deg
Mach: | 0.5 |  |  | Cl=0 at alpha= | -4.0105 | deg
|  |  |  | @ Cl=0.1, Cd= | 0.0072667
|  |  |  | @ Cl=0.4, Cd= | 0.0064908
|  |  |  | @ Cl=0.6, Cd= | 0.0052924
alpha (deg) | Cl | Cd | Cm | Cl/Cd
-20 | -0.5297 | 0.24643 | 0.0108 | -2.1495
-19.5 | -0.5071 | 0.23826 | 0.0058 | -2.1283
-19 | -0.4847 | 0.23004 | 0.0007 | -2.107
-18.5 | -0.4629 | 0.22214 | -0.0042 | -2.0838
-18 | -0.4394 | 0.21499 | -0.009 | -2.0438
-17.5 | -0.4151 | 0.20832 | -0.0137 | -1.9926
-17 | -0.3915 | 0.20108 | -0.0184 | -1.947
-16.5 | -0.3687 | 0.19297 | -0.023 | -1.9107
-16 | -0.3465 | 0.18518 | -0.0277 | -1.8712
-15 | -0.3051 | 0.16886 | -0.037 | -1.8068
-14.5 | -0.2858 | 0.16098 | -0.0415 | -1.7754
-14 | -0.2635 | 0.1541 | -0.0457 | -1.7099
-13.5 | -0.2447 | 0.14579 | -0.0502 | -1.6784
-12.5 | -0.2053 | 0.13155 | -0.0586 | -1.5606
-12 | -0.1949 | 0.12199 | -0.0633 | -1.5977
-11.5 | -0.1819 | 0.11387 | -0.0678 | -1.5974
-11 | -0.1592 | 0.10822 | -0.0714 | -1.4711
-10.5 | -0.1464 | 0.10059 | -0.0755 | -1.4554
-10 | -0.1371 | 0.0926 | -0.0798 | -1.4806
-9.5 | -0.1293 | 0.08471 | -0.0841 | -1.5264
-9 | -0.1293 | 0.07602 | -0.0889 | -1.7009
-8.5 | -0.1351 | 0.06705 | -0.094 | -2.0149
-8 | -0.1523 | 0.05688 | -0.1003 | -2.6776
-7.5 | -0.1723 | 0.04496 | -0.1115 | -3.8323
-7 | -0.2135 | 0.03674 | -0.1143 | -5.8111
-6.5 | -0.2326 | 0.02784 | -0.1139 | -8.3549
-6 | -0.227 | 0.01927 | -0.1118 | -11.78
-5.5 | -0.1965 | 0.01232 | -0.1089 | -15.9497
-5 | -0.1382 | 0.00941 | -0.1067 | -14.6865
-4.5 | -0.0698 | 0.00829 | -0.1054 | -8.4198
-4 | 0.0015 | 0.00778 | -0.1048 | 0.1928
-3.5 | 0.0735 | 0.00737 | -0.1045 | 9.9729
-3 | 0.1453 | 0.00709 | -0.1046 | 20.4937
-2.5 | 0.2166 | 0.0069 | -0.1049 | 31.3913
-2 | 0.2876 | 0.00675 | -0.1053 | 42.6074
-1.5 | 0.3588 | 0.00659 | -0.1059 | 54.4461
-1 | 0.4294 | 0.00642 | -0.1066 | 66.8847
-0.5 | 0.4984 | 0.00605 | -0.1074 | 82.3802
0 | 0.5664 | 0.00534 | -0.1083 | 106.0674
0.5 | 0.637 | 0.00524 | -0.1092 | 121.5649
1 | 0.7075 | 0.00524 | -0.1101 | 135.0191
1.5 | 0.7778 | 0.00526 | -0.1109 | 147.8707
2 | 0.8492 | 0.00526 | -0.1119 | 161.4449
2.5 | 0.9199 | 0.00526 | -0.1127 | 174.8859
3 | 0.9899 | 0.00529 | -0.1132 | 187.1267
3.5 | 1.0611 | 0.00527 | -0.1138 | 201.3472
4 | 1.1308 | 0.0054 | -0.114 | 209.4074
4.5 | 1.202 | 0.00551 | -0.1142 | 218.1488
5 | 1.2712 | 0.00572 | -0.1139 | 222.2378
5.5 | 1.3365 | 0.00612 | -0.1128 | 218.3824
6 | 1.3836 | 0.00709 | -0.1087 | 195.1481
7 | 1.3594 | 0.01198 | -0.085 | 113.4725
7.5 | 1.3452 | 0.01607 | -0.0766 | 83.7088
8 | 1.3325 | 0.02065 | -0.0696 | 64.5278
8.5 | 1.3262 | 0.02524 | -0.0639 | 52.5436
9.5 | 1.3364 | 0.0339 | -0.0555 | 39.4218
10 | 1.3528 | 0.03788 | -0.0524 | 35.7128
10.5 | 1.3719 | 0.04184 | -0.0497 | 32.7892
11 | 1.3952 | 0.04569 | -0.0472 | 30.5362
11.5 | 1.4174 | 0.04979 | -0.0449 | 28.4676
12 | 1.4389 | 0.05416 | -0.0429 | 26.5676
12.5 | 1.4599 | 0.05876 | -0.041 | 24.8451
13 | 1.4796 | 0.06372 | -0.0394 | 23.2203
13.5 | 1.4944 | 0.06933 | -0.0381 | 21.5549
14 | 1.508 | 0.0754 | -0.0373 | 20
14.5 | 1.5182 | 0.08207 | -0.0369 | 18.4988
15 | 1.5209 | 0.08989 | -0.0373 | 16.9196
15.5 | 1.5109 | 0.09947 | -0.039 | 15.1895
16 | 1.4957 | 0.11013 | -0.042 | 13.5812
16.5 | 1.4766 | 0.12173 | -0.0463 | 12.1301
17 | 1.4525 | 0.13448 | -0.0524 | 10.8009
17.5 | 1.4267 | 0.1479 | -0.0599 | 9.6464
18 | 1.4016 | 0.16185 | -0.0687 | 8.6599
18.5 | 1.3805 | 0.17562 | -0.0779 | 7.8607
19 | 1.3625 | 0.1894 | -0.0876 | 7.1938
19.5 | 1.3471 | 0.2032 | -0.0975 | 6.6294
20 | 1.3293 | 0.21788 | -0.1082 | 6.1011

## 73. Re 5M Mach 0.00 (1)
BIGFOIL.COM POLAR EXPORT
GA 37-615
GA 37-615 |  |  |  | Cl Max: | 1.725 | at alpha= | 13.5 | deg
JavaFoil+Calcfoil stall+Eppler ext transition |  |  |  | L/D Max: | 195.823 | at alpha= | 5.5 | deg
Re: | 5000000 |  |  | Cd Min: | 0.00496 | at alpha= | 0 | deg
Mach: | 0 |  |  | Cl=0 at alpha= | -4.0917 | deg
|  |  |  | @ Cl=0.1, Cd= | 0.0065095
|  |  |  | @ Cl=0.4, Cd= | 0.0051272
|  |  |  | @ Cl=0.6, Cd= | 0.0052181
alpha (deg) | Cl | Cd | Cm | Cl/Cd
-15.5 | -0.541 | 0.10573 | -0.034 | -5.117
-15 | -0.546 | 0.10154 | -0.034 | -5.376
-14.5 | -0.55 | 0.09557 | -0.035 | -5.755
-14 | -0.552 | 0.09025 | -0.035 | -6.113
-13.5 | -0.551 | 0.08515 | -0.036 | -6.473
-13 | -0.547 | 0.08108 | -0.036 | -6.753
-12.5 | -0.544 | 0.07432 | -0.039 | -7.313
-12 | -0.535 | 0.06932 | -0.04 | -7.723
-11.5 | -0.525 | 0.06371 | -0.042 | -8.244
-11 | -0.523 | 0.04928 | -0.05 | -10.618
-10.5 | -0.574 | 0.01356 | -0.067 | -42.312
-10 | -0.554 | 0.01176 | -0.069 | -47.09
-9.5 | -0.533 | 0.00937 | -0.071 | -56.906
-9 | -0.501 | 0.00867 | -0.072 | -57.775
-8.5 | -0.462 | 0.00801 | -0.073 | -57.724
-8 | -0.42 | 0.00771 | -0.074 | -54.466
-7.5 | -0.374 | 0.00821 | -0.075 | -45.568
-7 | -0.326 | 0.00793 | -0.075 | -41.028
-6.5 | -0.274 | 0.00772 | -0.076 | -35.502
-6 | -0.22 | 0.0075 | -0.077 | -29.392
-5.5 | -0.165 | 0.00727 | -0.078 | -22.659
-5 | -0.107 | 0.0069 | -0.079 | -15.573
-4.5 | -0.049 | 0.00671 | -0.08 | -7.27
-4 | 0.011 | 0.00677 | -0.081 | 1.605
-3.5 | 0.071 | 0.0065 | -0.082 | 10.948
-3 | 0.132 | 0.00652 | -0.082 | 20.251
-2.5 | 0.193 | 0.00631 | -0.083 | 30.634
-2 | 0.255 | 0.00645 | -0.084 | 39.47
-1.5 | 0.317 | 0.00638 | -0.085 | 49.643
-1 | 0.378 | 0.00512 | -0.086 | 73.819
-0.5 | 0.439 | 0.00514 | -0.087 | 85.444
0 | 0.504 | 0.00496 | -0.088 | 101.644
0.5 | 0.566 | 0.00507 | -0.089 | 111.663
1 | 0.628 | 0.00534 | -0.09 | 117.448
1.5 | 0.689 | 0.00547 | -0.091 | 126.032
2 | 0.751 | 0.0055 | -0.091 | 136.639
2.5 | 0.812 | 0.00562 | -0.092 | 144.509
3 | 0.874 | 0.00569 | -0.093 | 153.573
3.5 | 0.935 | 0.00581 | -0.094 | 160.99
4 | 0.997 | 0.00593 | -0.095 | 168.007
4.5 | 1.058 | 0.00598 | -0.096 | 177.023
5 | 1.113 | 0.00583 | -0.097 | 190.916
5.5 | 1.172 | 0.00599 | -0.098 | 195.823
6 | 1.23 | 0.00651 | -0.099 | 188.839
6.5 | 1.287 | 0.00711 | -0.1 | 181.137
7 | 1.342 | 0.00846 | -0.1 | 158.683
7.5 | 1.396 | 0.00968 | -0.101 | 144.239
8 | 1.416 | 0.01273 | -0.1 | 111.179
8.5 | 1.458 | 0.0147 | -0.1 | 99.165
9 | 1.502 | 0.01554 | -0.101 | 96.639
9.5 | 1.543 | 0.01636 | -0.101 | 94.358
10 | 1.581 | 0.01748 | -0.102 | 90.428
10.5 | 1.615 | 0.01854 | -0.102 | 87.122
11 | 1.646 | 0.01968 | -0.103 | 83.662
11.5 | 1.674 | 0.02068 | -0.104 | 80.944
12 | 1.699 | 0.02194 | -0.104 | 77.432
12.5 | 1.716 | 0.02315 | -0.105 | 74.13
13 | 1.724 | 0.0245 | -0.105 | 70.348
13.5 | 1.725 | 0.02589 | -0.106 | 66.649
14 | 1.721 | 0.02744 | -0.107 | 62.72
14.5 | 1.711 | 0.02912 | -0.107 | 58.76
15 | 1.696 | 0.03096 | -0.108 | 54.766
15.5 | 1.675 | 0.0329 | -0.108 | 50.914
16 | 1.65 | 0.03501 | -0.108 | 47.118
16.5 | 1.619 | 0.03733 | -0.109 | 43.385
17 | 1.585 | 0.04002 | -0.109 | 39.605
17.5 | 1.547 | 0.04261 | -0.11 | 36.305
18 | 1.506 | 0.04571 | -0.11 | 32.949
18.5 | 1.462 | 0.04941 | -0.11 | 29.593

## 74. Re 5M Mach 0.00 (2)
BIGFOIL.COM POLAR EXPORT
GA 37-615
GA 37-615 |  |  |  | Cl Max: | 1.7421 | at alpha= | 20 | deg
XFOIL ncrit=9 |  |  |  | L/D Max: | 216.008 | at alpha= | 5 | deg
Re: | 5000000 |  |  | Cd Min: | 0.07688 | at alpha= | 20 | deg
Mach: | 0 |  |  | Cl=0 at alpha= | -4.0334 | deg
|  |  |  | @ Cl=0.1, Cd= | 0.006383
|  |  |  | @ Cl=0.4, Cd= | 0.0054008
|  |  |  | @ Cl=0.6, Cd= | 0.0046241
alpha (deg) | Cl | Cd | Cm | Cl/Cd
-18 | -1.1546 | 0.04163 | -0.0972 | -27.7348
-17.5 | -1.1667 | 0.03492 | -0.1007 | -33.4107
-17 | -1.1826 | 0.02917 | -0.102 | -40.5417
-16.5 | -1.1855 | 0.02568 | -0.1004 | -46.1643
-16 | -1.1923 | 0.02298 | -0.0958 | -51.8842
-15.5 | -1.1793 | 0.02155 | -0.091 | -54.7239
-15 | -1.1473 | 0.02025 | -0.0889 | -56.6568
-14.5 | -1.1097 | 0.01907 | -0.0873 | -58.1909
-14 | -1.0696 | 0.01789 | -0.0859 | -59.7876
-13.5 | -1.0273 | 0.01668 | -0.0848 | -61.5887
-13 | -0.9898 | 0.01472 | -0.0832 | -67.2418
-12.5 | -0.9418 | 0.01377 | -0.0826 | -68.3951
-12 | -0.8908 | 0.01307 | -0.0822 | -68.1561
-11.5 | -0.8386 | 0.01247 | -0.082 | -67.2494
-11 | -0.7859 | 0.01185 | -0.0819 | -66.3207
-10.5 | -0.7324 | 0.0113 | -0.0818 | -64.8142
-10 | -0.6782 | 0.01076 | -0.0819 | -63.0297
-9.5 | -0.6235 | 0.01027 | -0.0819 | -60.7108
-9 | -0.5681 | 0.00982 | -0.0821 | -57.8513
-8.5 | -0.5122 | 0.0094 | -0.0823 | -54.4894
-7.5 | -0.4003 | 0.00846 | -0.0828 | -47.3168
-7 | -0.3435 | 0.00808 | -0.0831 | -42.5124
-6.5 | -0.2863 | 0.0078 | -0.0835 | -36.7051
-6 | -0.2285 | 0.00754 | -0.084 | -30.305
-5.5 | -0.1707 | 0.00727 | -0.0845 | -23.4801
-5 | -0.1128 | 0.00703 | -0.085 | -16.0455
-4.5 | -0.0545 | 0.00684 | -0.0856 | -7.9678
-4 | 0.0039 | 0.00663 | -0.0862 | 0.58824
-3.5 | 0.0624 | 0.00646 | -0.0869 | 9.6594
-3 | 0.121 | 0.00634 | -0.0875 | 19.0852
-2.5 | 0.1798 | 0.00621 | -0.0882 | 28.9533
-2 | 0.2386 | 0.00607 | -0.089 | 39.3081
-1.5 | 0.2973 | 0.00594 | -0.0897 | 50.0505
-1 | 0.3555 | 0.0057 | -0.0904 | 62.3684
-0.5 | 0.4135 | 0.00531 | -0.0912 | 77.8719
0 | 0.4711 | 0.00478 | -0.0921 | 98.5565
0.5 | 0.5296 | 0.00464 | -0.0929 | 114.1379
1 | 0.5883 | 0.00464 | -0.0937 | 126.7888
1.5 | 0.6472 | 0.00456 | -0.0946 | 141.9298
2 | 0.7057 | 0.00449 | -0.0954 | 157.1715
2.5 | 0.7638 | 0.00447 | -0.0962 | 170.8725
3 | 0.822 | 0.00442 | -0.097 | 185.9729
3.5 | 0.8797 | 0.00443 | -0.0977 | 198.5779
4 | 0.9369 | 0.00453 | -0.0983 | 206.8212
4.5 | 0.9939 | 0.00466 | -0.099 | 213.2833
5 | 1.0498 | 0.00486 | -0.0994 | 216.0082
5.5 | 1.1029 | 0.00528 | -0.0995 | 208.8826
6 | 1.1487 | 0.00621 | -0.0984 | 184.9758
6.5 | 1.1878 | 0.00739 | -0.0962 | 160.7307
7 | 1.2263 | 0.0083 | -0.0938 | 147.747
7.5 | 1.2684 | 0.00933 | -0.0924 | 135.9486
8 | 1.3033 | 0.01031 | -0.0895 | 126.4113
8.5 | 1.3317 | 0.01119 | -0.0854 | 119.008
9 | 1.348 | 0.01215 | -0.0793 | 110.9465
9.5 | 1.3675 | 0.01343 | -0.0747 | 101.8243
10 | 1.3888 | 0.01494 | -0.0709 | 92.9585
10.5 | 1.4133 | 0.01651 | -0.068 | 85.6027
11 | 1.4387 | 0.01817 | -0.0655 | 79.18
11.5 | 1.462 | 0.02007 | -0.063 | 72.845
12 | 1.4856 | 0.02206 | -0.0608 | 67.3436
12.5 | 1.5075 | 0.02424 | -0.0587 | 62.1906
13 | 1.527 | 0.02666 | -0.0565 | 57.2768
13.5 | 1.5485 | 0.02905 | -0.0548 | 53.3046
14 | 1.5687 | 0.03165 | -0.0532 | 49.564
14.5 | 1.5873 | 0.0345 | -0.0517 | 46.0087
15 | 1.6059 | 0.03742 | -0.0504 | 42.9156
15.5 | 1.6254 | 0.04037 | -0.0493 | 40.2626
16 | 1.643 | 0.04356 | -0.0483 | 37.7181
16.5 | 1.6569 | 0.0472 | -0.0474 | 35.1038
17 | 1.6716 | 0.05087 | -0.0467 | 32.8602
17.5 | 1.6875 | 0.05448 | -0.0462 | 30.9747
18 | 1.7031 | 0.0582 | -0.0459 | 29.2629
18.5 | 1.7142 | 0.06254 | -0.0458 | 27.4097
19 | 1.7223 | 0.06734 | -0.0458 | 25.5762
19.5 | 1.7335 | 0.07192 | -0.0462 | 24.1032
20 | 1.7421 | 0.07688 | -0.0468 | 22.66

## 75. Re 5M Mach 0.10 (1)
BIGFOIL.COM POLAR EXPORT
GA 37-615
GA 37-615 |  |  |  | Cl Max: | 1.719 | at alpha= | 13 | deg
JavaFoil+Calcfoil stall+Eppler ext transition |  |  |  | L/D Max: | 195.454 | at alpha= | 5.5 | deg
Re: | 5000000 |  |  | Cd Min: | 0.00496 | at alpha= | 0 | deg
Mach: | 0.1 |  |  | Cl=0 at alpha= | -4.0917 | deg
|  |  |  | @ Cl=0.1, Cd= | 0.0066557
|  |  |  | @ Cl=0.4, Cd= | 0.0051364
|  |  |  | @ Cl=0.6, Cd= | 0.00516
alpha (deg) | Cl | Cd | Cm | Cl/Cd
-15.5 | -0.51 | 0.10706 | -0.033 | -4.765
-15 | -0.518 | 0.1029 | -0.033 | -5.034
-14.5 | -0.525 | 0.09654 | -0.034 | -5.437
-14 | -0.53 | 0.09169 | -0.035 | -5.776
-13.5 | -0.532 | 0.08575 | -0.036 | -6.202
-13 | -0.531 | 0.08233 | -0.036 | -6.449
-12.5 | -0.529 | 0.0763 | -0.038 | -6.929
-12 | -0.523 | 0.07055 | -0.039 | -7.417
-11.5 | -0.514 | 0.06543 | -0.041 | -7.863
-11 | -0.507 | 0.05627 | -0.046 | -9.018
-10.5 | -0.543 | 0.02163 | -0.063 | -25.081
-10 | -0.529 | 0.0171 | -0.066 | -30.931
-9.5 | -0.528 | 0.00969 | -0.071 | -54.543
-9 | -0.499 | 0.00925 | -0.072 | -53.936
-8.5 | -0.461 | 0.00804 | -0.073 | -57.393
-8 | -0.42 | 0.00774 | -0.074 | -54.239
-7.5 | -0.375 | 0.0083 | -0.075 | -45.102
-7 | -0.326 | 0.00799 | -0.076 | -40.832
-6.5 | -0.275 | 0.00777 | -0.077 | -35.384
-6 | -0.221 | 0.00754 | -0.078 | -29.332
-5.5 | -0.165 | 0.00721 | -0.078 | -22.947
-5 | -0.108 | 0.00692 | -0.079 | -15.586
-4.5 | -0.049 | 0.00677 | -0.08 | -7.24
-4 | 0.011 | 0.0068 | -0.081 | 1.607
-3.5 | 0.072 | 0.00672 | -0.082 | 10.637
-3 | 0.133 | 0.00658 | -0.083 | 20.171
-2.5 | 0.194 | 0.00636 | -0.084 | 30.524
-2 | 0.256 | 0.00646 | -0.085 | 39.584
-1.5 | 0.318 | 0.00639 | -0.086 | 49.807
-1 | 0.38 | 0.00513 | -0.086 | 74.125
-0.5 | 0.442 | 0.00515 | -0.087 | 85.81
0 | 0.507 | 0.00496 | -0.088 | 102.153
0.5 | 0.569 | 0.00497 | -0.089 | 114.417
1 | 0.631 | 0.00535 | -0.09 | 117.894
1.5 | 0.693 | 0.00548 | -0.091 | 126.497
2 | 0.755 | 0.0055 | -0.092 | 137.188
2.5 | 0.817 | 0.00563 | -0.093 | 145.031
3 | 0.878 | 0.00571 | -0.094 | 153.798
3.5 | 0.94 | 0.00582 | -0.095 | 161.453
4 | 1.002 | 0.00595 | -0.096 | 168.418
4.5 | 1.064 | 0.00601 | -0.096 | 176.876
5 | 1.118 | 0.00614 | -0.097 | 182.239
5.5 | 1.178 | 0.00603 | -0.098 | 195.454
6 | 1.236 | 0.00657 | -0.099 | 188.262
6.5 | 1.293 | 0.00716 | -0.1 | 180.616
7 | 1.349 | 0.00855 | -0.101 | 157.679
7.5 | 1.403 | 0.0098 | -0.102 | 143.098
8 | 1.421 | 0.0129 | -0.1 | 110.095
8.5 | 1.463 | 0.01489 | -0.101 | 98.283
9 | 1.507 | 0.01577 | -0.101 | 95.554
9.5 | 1.547 | 0.01677 | -0.102 | 92.27
10 | 1.585 | 0.01773 | -0.102 | 89.385
10.5 | 1.619 | 0.01886 | -0.103 | 85.827
11 | 1.649 | 0.01995 | -0.103 | 82.636
11.5 | 1.676 | 0.02103 | -0.104 | 79.672
12 | 1.698 | 0.02231 | -0.105 | 76.146
12.5 | 1.715 | 0.02364 | -0.105 | 72.536
13 | 1.719 | 0.02496 | -0.106 | 68.89
13.5 | 1.718 | 0.02637 | -0.106 | 65.141
14 | 1.71 | 0.02816 | -0.107 | 60.727
14.5 | 1.697 | 0.02978 | -0.107 | 56.967
15 | 1.677 | 0.03167 | -0.108 | 52.957
15.5 | 1.652 | 0.03375 | -0.108 | 48.94
16 | 1.621 | 0.0359 | -0.109 | 45.153
16.5 | 1.585 | 0.03833 | -0.109 | 41.36
17 | 1.545 | 0.04145 | -0.11 | 37.264
17.5 | 1.501 | 0.04401 | -0.11 | 34.115
18 | 1.454 | 0.04754 | -0.11 | 30.581

## 76. Re 5M Mach 0.10 (2)
BIGFOIL.COM POLAR EXPORT
GA 37-615
GA 37-615 |  |  |  | Cl Max: | 1.7377 | at alpha= | 20 | deg
XFOIL ncrit=9 |  |  |  | L/D Max: | 216.578 | at alpha= | 5 | deg
Re: | 5000000 |  |  | Cd Min: | 0.07994 | at alpha= | 20 | deg
Mach: | 0.1 |  |  | Cl=0 at alpha= | -4.0331 | deg
|  |  |  | @ Cl=0.1, Cd= | 0.0064042
|  |  |  | @ Cl=0.4, Cd= | 0.0054387
|  |  |  | @ Cl=0.6, Cd= | 0.0046392
alpha (deg) | Cl | Cd | Cm | Cl/Cd
-17 | -1.0724 | 0.04192 | -0.0987 | -25.5821
-16.5 | -1.1062 | 0.0329 | -0.1036 | -33.6231
-16 | -1.1324 | 0.02703 | -0.1034 | -41.8942
-15.5 | -1.135 | 0.02423 | -0.0999 | -46.8428
-15 | -1.1308 | 0.02247 | -0.0943 | -50.3249
-14.5 | -1.1024 | 0.02084 | -0.0917 | -52.8983
-14 | -1.0682 | 0.01929 | -0.0896 | -55.3758
-13.5 | -1.0262 | 0.01812 | -0.0882 | -56.6336
-13 | -0.983 | 0.01687 | -0.0869 | -58.2691
-12.5 | -0.9469 | 0.01457 | -0.085 | -64.9897
-12 | -0.8977 | 0.01356 | -0.0843 | -66.2021
-11.5 | -0.8455 | 0.01287 | -0.0839 | -65.6954
-11 | -0.7924 | 0.0122 | -0.0836 | -64.9508
-10.5 | -0.7385 | 0.01159 | -0.0834 | -63.7187
-10 | -0.6838 | 0.011 | -0.0832 | -62.1636
-9.5 | -0.6287 | 0.01047 | -0.0832 | -60.0478
-9 | -0.5728 | 0.00998 | -0.0832 | -57.3948
-8.5 | -0.5165 | 0.00953 | -0.0833 | -54.1973
-8 | -0.4598 | 0.00914 | -0.0835 | -50.3063
-7.5 | -0.4034 | 0.00858 | -0.0837 | -47.0163
-7 | -0.3463 | 0.00815 | -0.0839 | -42.4908
-6 | -0.2304 | 0.00757 | -0.0847 | -30.4359
-5.5 | -0.172 | 0.00733 | -0.0852 | -23.4652
-5 | -0.1138 | 0.00706 | -0.0856 | -16.119
-4.5 | -0.055 | 0.00686 | -0.0862 | -8.0175
-4 | 0.0039 | 0.00664 | -0.0868 | 0.58735
-3.5 | 0.0628 | 0.00648 | -0.0874 | 9.6914
-3 | 0.1217 | 0.00636 | -0.0881 | 19.1352
-2.5 | 0.181 | 0.00622 | -0.0888 | 29.0997
-2 | 0.2402 | 0.00608 | -0.0895 | 39.5066
-1.5 | 0.2993 | 0.00596 | -0.0902 | 50.2181
-1 | 0.3578 | 0.00572 | -0.0909 | 62.5524
-0.5 | 0.4163 | 0.00533 | -0.0918 | 78.1051
0 | 0.4742 | 0.0048 | -0.0926 | 98.7917
0.5 | 0.5331 | 0.00465 | -0.0935 | 114.6452
1 | 0.592 | 0.00465 | -0.0942 | 127.3118
1.5 | 0.6514 | 0.00457 | -0.0951 | 142.5383
2 | 0.7102 | 0.00452 | -0.096 | 157.1239
2.5 | 0.7688 | 0.00449 | -0.0967 | 171.2249
3 | 0.8274 | 0.00444 | -0.0975 | 186.3514
3.5 | 0.8855 | 0.00445 | -0.0983 | 198.9888
4 | 0.9431 | 0.00454 | -0.0989 | 207.7313
4.5 | 1.0005 | 0.00467 | -0.0995 | 214.2398
5 | 1.0569 | 0.00488 | -0.1 | 216.5779
5.5 | 1.1103 | 0.0053 | -0.1 | 209.4906
6.5 | 1.1949 | 0.00744 | -0.0965 | 160.6048
7 | 1.2336 | 0.00838 | -0.094 | 147.2076
7.5 | 1.2745 | 0.00943 | -0.0923 | 135.1538
8 | 1.308 | 0.01044 | -0.0891 | 125.2874
8.5 | 1.33 | 0.01135 | -0.0836 | 117.1806
9 | 1.3471 | 0.01243 | -0.0779 | 108.3749
9.5 | 1.3668 | 0.01384 | -0.0735 | 98.7572
10 | 1.3886 | 0.01544 | -0.0699 | 89.9352
10.5 | 1.4128 | 0.01711 | -0.0669 | 82.5716
11 | 1.4384 | 0.01886 | -0.0645 | 76.2672
11.5 | 1.4619 | 0.02083 | -0.062 | 70.1824
12 | 1.4849 | 0.02293 | -0.0598 | 64.758
12.5 | 1.5064 | 0.02522 | -0.0576 | 59.7304
13 | 1.525 | 0.02779 | -0.0555 | 54.8759
13.5 | 1.5472 | 0.03024 | -0.0538 | 51.164
14 | 1.5668 | 0.03299 | -0.0522 | 47.4932
14.5 | 1.5852 | 0.03595 | -0.0506 | 44.0946
15 | 1.6042 | 0.03894 | -0.0494 | 41.1967
15.5 | 1.6232 | 0.04205 | -0.0483 | 38.6017
16 | 1.6406 | 0.04534 | -0.0473 | 36.1844
16.5 | 1.6544 | 0.0491 | -0.0464 | 33.6945
17 | 1.6715 | 0.05261 | -0.0457 | 31.7715
17.5 | 1.6862 | 0.05649 | -0.0453 | 29.8495
18 | 1.6991 | 0.06067 | -0.045 | 28.0056
18.5 | 1.7087 | 0.06529 | -0.0449 | 26.1709
19 | 1.7193 | 0.06996 | -0.0451 | 24.5755
19.5 | 1.7308 | 0.07462 | -0.0455 | 23.1949
20 | 1.7377 | 0.07994 | -0.0462 | 21.7376

## 77. Re 5M Mach 0.25 (1)
BIGFOIL.COM POLAR EXPORT
GA 37-615
GA 37-615 |  |  |  | Cl Max: | 1.689 | at alpha= | 12.5 | deg
JavaFoil+Calcfoil stall+Eppler ext transition |  |  |  | L/D Max: | 191.71 | at alpha= | 5 | deg
Re: | 5000000 |  |  | Cd Min: | 0.00508 | at alpha= | 0.5 | deg
Mach: | 0.25 |  |  | Cl=0 at alpha= | -4.0902 | deg
|  |  |  | @ Cl=0.1, Cd= | 0.0066257
|  |  |  | @ Cl=0.4, Cd= | 0.0051931
|  |  |  | @ Cl=0.6, Cd= | 0.0051062
alpha (deg) | Cl | Cd | Cm | Cl/Cd
-14 | -0.33 | 0.09739 | -0.034 | -3.388
-13.5 | -0.359 | 0.09328 | -0.033 | -3.854
-13 | -0.385 | 0.0891 | -0.033 | -4.317
-12.5 | -0.406 | 0.08272 | -0.035 | -4.903
-12 | -0.421 | 0.07759 | -0.036 | -5.427
-11.5 | -0.431 | 0.07259 | -0.036 | -5.936
-11 | -0.436 | 0.06693 | -0.038 | -6.509
-10.5 | -0.434 | 0.06388 | -0.039 | -6.791
-10 | -0.427 | 0.05956 | -0.04 | -7.162
-9.5 | -0.415 | 0.05357 | -0.044 | -7.744
-9 | -0.471 | 0.01106 | -0.073 | -42.57
-8.5 | -0.449 | 0.00885 | -0.075 | -50.772
-8 | -0.415 | 0.00802 | -0.076 | -51.774
-7.5 | -0.374 | 0.0086 | -0.077 | -43.475
-7 | -0.328 | 0.00828 | -0.078 | -39.621
-6.5 | -0.278 | 0.00794 | -0.079 | -35.028
-6 | -0.225 | 0.00769 | -0.08 | -29.206
-5.5 | -0.169 | 0.00738 | -0.081 | -22.84
-5 | -0.11 | 0.00705 | -0.082 | -15.632
-4.5 | -0.05 | 0.00688 | -0.082 | -7.287
-4 | 0.011 | 0.0068 | -0.083 | 1.646
-3.5 | 0.073 | 0.0066 | -0.084 | 11.109
-3 | 0.136 | 0.00666 | -0.085 | 20.436
-2.5 | 0.199 | 0.00643 | -0.086 | 30.995
-2 | 0.263 | 0.00634 | -0.087 | 41.41
-1.5 | 0.327 | 0.00647 | -0.088 | 50.599
-1 | 0.39 | 0.00519 | -0.089 | 75.232
-0.5 | 0.454 | 0.00521 | -0.09 | 87.146
0 | 0.521 | 0.00524 | -0.091 | 99.318
0.5 | 0.585 | 0.00508 | -0.092 | 115.045
1 | 0.648 | 0.00519 | -0.093 | 124.807
1.5 | 0.712 | 0.00554 | -0.093 | 128.488
2 | 0.775 | 0.00569 | -0.094 | 136.334
2.5 | 0.839 | 0.00578 | -0.095 | 145.263
3 | 0.903 | 0.00586 | -0.096 | 154.129
3.5 | 0.966 | 0.00595 | -0.097 | 162.409
4 | 1.03 | 0.00601 | -0.098 | 171.43
4.5 | 1.093 | 0.00617 | -0.099 | 177.117
5 | 1.149 | 0.00599 | -0.1 | 191.71
5.5 | 1.209 | 0.00631 | -0.101 | 191.676
6 | 1.269 | 0.00687 | -0.102 | 184.667
6.5 | 1.327 | 0.00747 | -0.103 | 177.747
7 | 1.383 | 0.00919 | -0.104 | 150.431
7.5 | 1.402 | 0.01258 | -0.102 | 111.468
8 | 1.447 | 0.01442 | -0.102 | 100.34
8.5 | 1.49 | 0.01602 | -0.103 | 93.043
9 | 1.533 | 0.01696 | -0.103 | 90.367
9.5 | 1.57 | 0.01816 | -0.104 | 86.469
10 | 1.604 | 0.01931 | -0.105 | 83.056
10.5 | 1.632 | 0.02063 | -0.105 | 79.106
11 | 1.656 | 0.02182 | -0.106 | 75.916
11.5 | 1.675 | 0.02316 | -0.106 | 72.323
12 | 1.687 | 0.02462 | -0.107 | 68.534
12.5 | 1.689 | 0.02616 | -0.108 | 64.59
13 | 1.675 | 0.02784 | -0.108 | 60.174
13.5 | 1.651 | 0.0296 | -0.109 | 55.752
14 | 1.615 | 0.03164 | -0.109 | 51.046
14.5 | 1.57 | 0.03397 | -0.11 | 46.211
15 | 1.513 | 0.03676 | -0.11 | 41.157
15.5 | 1.447 | 0.03967 | -0.11 | 36.463
16 | 1.371 | 0.04305 | -0.111 | 31.845
16.5 | 1.286 | 0.04735 | -0.111 | 27.156
17 | 1.191 | 0.05348 | -0.111 | 22.28
17.5 | 1.086 | 0.06322 | -0.109 | 17.183

## 78. Re 5M Mach 0.25 (2)
BIGFOIL.COM POLAR EXPORT
GA 37-615
GA 37-615 |  |  |  | Cl Max: | 1.7028 | at alpha= | 20 | deg
XFOIL ncrit=9 |  |  |  | L/D Max: | 219.679 | at alpha= | 5 | deg
Re: | 5000000 |  |  | Cd Min: | 0.22649 | at alpha= | -20 | deg
Mach: | 0.25 |  |  | Cl=0 at alpha= | -4.0286 | deg
|  |  |  | @ Cl=0.1, Cd= | 0.0064923
|  |  |  | @ Cl=0.4, Cd= | 0.0056082
|  |  |  | @ Cl=0.6, Cd= | 0.0046988
alpha (deg) | Cl | Cd | Cm | Cl/Cd
-20 | -0.4974 | 0.22649 | 0.0052 | -2.1961
-19.5 | -0.4794 | 0.21891 | 0.001 | -2.1899
-19 | -0.4612 | 0.21204 | -0.0033 | -2.1751
-18.5 | -0.443 | 0.20522 | -0.0074 | -2.1587
-18 | -0.4252 | 0.1982 | -0.0116 | -2.1453
-17.5 | -0.408 | 0.19103 | -0.0158 | -2.1358
-17 | -0.3974 | 0.18141 | -0.0205 | -2.1906
-16 | -0.357 | 0.16997 | -0.0282 | -2.1004
-15 | -0.3208 | 0.15615 | -0.0361 | -2.0544
-14 | -0.5132 | 0.09265 | -0.0677 | -5.5391
-13.5 | -0.3824 | 0.10853 | -0.0582 | -3.5234
-13 | -0.3238 | 0.11173 | -0.0572 | -2.8981
-12.5 | -0.7588 | 0.03319 | -0.1086 | -22.8623
-12 | -0.8423 | 0.025 | -0.1018 | -33.692
-11.5 | -0.8483 | 0.01907 | -0.0973 | -44.4835
-11 | -0.8116 | 0.01631 | -0.0949 | -49.7609
-10.5 | -0.7629 | 0.01461 | -0.0933 | -52.2177
-10 | -0.71 | 0.01328 | -0.092 | -53.4639
-9.5 | -0.6547 | 0.0122 | -0.0909 | -53.6639
-9 | -0.5975 | 0.01129 | -0.0901 | -52.9229
-8.5 | -0.5396 | 0.01052 | -0.0895 | -51.2928
-8 | -0.4803 | 0.0099 | -0.0891 | -48.5152
-7.5 | -0.4207 | 0.00932 | -0.0888 | -45.1395
-7 | -0.3616 | 0.0087 | -0.0886 | -41.5632
-6.5 | -0.3016 | 0.00816 | -0.0885 | -36.9608
-6 | -0.2409 | 0.0078 | -0.0886 | -30.8846
-5.5 | -0.1799 | 0.00752 | -0.0888 | -23.9229
-5 | -0.119 | 0.00722 | -0.0891 | -16.482
-4.5 | -0.0577 | 0.00696 | -0.0895 | -8.2902
-4 | 0.0035 | 0.00674 | -0.0899 | 0.51929
-3.5 | 0.0647 | 0.00659 | -0.0905 | 9.8179
-3 | 0.1261 | 0.00642 | -0.0911 | 19.6417
-2.5 | 0.1876 | 0.00626 | -0.0917 | 29.9681
-2 | 0.2489 | 0.00613 | -0.0924 | 40.6036
-1.5 | 0.3101 | 0.00604 | -0.0931 | 51.3411
-1 | 0.371 | 0.00579 | -0.0939 | 64.076
-0.5 | 0.4316 | 0.00541 | -0.0947 | 79.7782
0 | 0.4913 | 0.0049 | -0.0955 | 100.2653
0.5 | 0.5519 | 0.00473 | -0.0964 | 116.6808
1 | 0.6135 | 0.00469 | -0.0973 | 130.8102
1.5 | 0.6748 | 0.00463 | -0.0981 | 145.7451
2 | 0.7356 | 0.00463 | -0.0989 | 158.8769
2.5 | 0.7968 | 0.00457 | -0.0998 | 174.3545
3 | 0.8573 | 0.00455 | -0.1006 | 188.4176
3.5 | 0.9178 | 0.00454 | -0.1013 | 202.1586
4 | 0.9778 | 0.00463 | -0.1019 | 211.1879
4.5 | 1.0374 | 0.00478 | -0.1024 | 217.0293
5 | 1.0962 | 0.00499 | -0.1028 | 219.6794
5.5 | 1.1515 | 0.00542 | -0.1026 | 212.4539
6 | 1.1971 | 0.00645 | -0.1009 | 185.5969
6.5 | 1.2334 | 0.00776 | -0.0977 | 158.9433
7.5 | 1.302 | 0.01005 | -0.0906 | 129.5522
8 | 1.3126 | 0.01122 | -0.0828 | 116.9875
8.5 | 1.3258 | 0.01275 | -0.0765 | 103.9843
9 | 1.3454 | 0.01449 | -0.0721 | 92.8502
9.5 | 1.3655 | 0.01651 | -0.0682 | 82.7075
10 | 1.3887 | 0.01856 | -0.0651 | 74.8222
10.5 | 1.4115 | 0.02078 | -0.0622 | 67.9259
11 | 1.4354 | 0.02302 | -0.0596 | 62.3545
11.5 | 1.4575 | 0.0255 | -0.0572 | 57.1569
12 | 1.478 | 0.02817 | -0.0548 | 52.4672
12.5 | 1.4997 | 0.03093 | -0.0527 | 48.4869
13 | 1.5197 | 0.03391 | -0.0507 | 44.8157
13.5 | 1.5416 | 0.03688 | -0.049 | 41.8004
14 | 1.5586 | 0.04033 | -0.0473 | 38.6462
14.5 | 1.5781 | 0.04371 | -0.0459 | 36.1039
15 | 1.5979 | 0.04713 | -0.0446 | 33.9041
15.5 | 1.6153 | 0.05091 | -0.0435 | 31.7285
16 | 1.6304 | 0.05499 | -0.0426 | 29.649
16.5 | 1.6461 | 0.0592 | -0.0419 | 27.8057
17 | 1.6604 | 0.06368 | -0.0414 | 26.0741
17.5 | 1.6714 | 0.06863 | -0.0412 | 24.3538
18 | 1.6814 | 0.07391 | -0.0413 | 22.7493
18.5 | 1.6917 | 0.07925 | -0.0417 | 21.3464
19 | 1.697 | 0.0854 | -0.0425 | 19.8712
19.5 | 1.7013 | 0.09184 | -0.0437 | 18.5246
20 | 1.7028 | 0.0988 | -0.0453 | 17.2348

## 79. Re 5M Mach 0.50 (1)
BIGFOIL.COM POLAR EXPORT
GA 37-615
GA 37-615 |  |  |  | Cl Max: | 1.579 | at alpha= | 9 | deg
JavaFoil+Calcfoil stall+Eppler ext transition |  |  |  | L/D Max: | 179.087 | at alpha= | 5 | deg
Re: | 5000000 |  |  | Cd Min: | 0.00528 | at alpha= | -0.5 | deg
Mach: | 0.5 |  |  | Cl=0 at alpha= | -4.0909 | deg
|  |  |  | @ Cl=0.1, Cd= | 0.0070984
|  |  |  | @ Cl=0.4, Cd= | 0.0065866
|  |  |  | @ Cl=0.6, Cd= | 0.005365
alpha (deg) | Cl | Cd | Cm | Cl/Cd
-20 | -0.888 | 0.16098 | -0.038 | -5.518
-19.5 | -0.861 | 0.15397 | -0.039 | -5.593
-19 | -0.834 | 0.14968 | -0.039 | -5.572
-18.5 | -0.808 | 0.14922 | -0.04 | -5.417
-18 | -0.781 | 0.14472 | -0.041 | -5.397
-17.5 | -0.753 | 0.13806 | -0.041 | -5.457
-17 | -0.725 | 0.13289 | -0.04 | -5.456
-16.5 | -0.696 | 0.12744 | -0.04 | -5.464
-16 | -0.668 | 0.12364 | -0.039 | -5.402
-15.5 | -0.64 | 0.11922 | -0.039 | -5.369
-15 | -0.613 | 0.11221 | -0.04 | -5.46
-14.5 | -0.585 | 0.10911 | -0.04 | -5.362
-14 | -0.557 | 0.10338 | -0.04 | -5.39
-13.5 | -0.529 | 0.09945 | -0.04 | -5.324
-13 | -0.502 | 0.09933 | -0.041 | -5.054
-12.5 | -0.474 | 0.09385 | -0.041 | -5.048
-12 | -0.445 | 0.08719 | -0.039 | -5.102
-11.5 | -0.417 | 0.07906 | -0.04 | -5.277
-11 | -0.39 | 0.07324 | -0.041 | -5.318
-10.5 | -0.362 | 0.06738 | -0.042 | -5.368
-10 | -0.334 | 0.0625 | -0.042 | -5.342
-9.5 | -0.306 | 0.05824 | -0.043 | -5.254
-9 | -0.277 | 0.06745 | -0.04 | -4.105
-8.5 | -0.249 | 0.05518 | -0.04 | -4.509
-8 | -0.221 | 0.05018 | -0.044 | -4.41
-7.5 | -0.193 | 0.04859 | -0.044 | -3.971
-7 | -0.164 | 0.04625 | -0.042 | -3.557
-6.5 | -0.136 | 0.04391 | -0.042 | -3.103
-6 | -0.172 | 0.03957 | -0.049 | -4.338
-5.5 | -0.173 | 0.00831 | -0.09 | -20.771
-5 | -0.117 | 0.00801 | -0.091 | -14.652
-4.5 | -0.054 | 0.00769 | -0.092 | -7.086
-4 | 0.012 | 0.00731 | -0.093 | 1.683
-3.5 | 0.081 | 0.00715 | -0.094 | 11.353
-3 | 0.151 | 0.00696 | -0.095 | 21.713
-2.5 | 0.222 | 0.00704 | -0.096 | 31.524
-2 | 0.293 | 0.00666 | -0.097 | 43.974
-1.5 | 0.366 | 0.00664 | -0.098 | 55.066
-1 | 0.436 | 0.00653 | -0.099 | 66.799
-0.5 | 0.507 | 0.00528 | -0.1 | 95.992
0 | 0.582 | 0.00532 | -0.101 | 109.364
0.5 | 0.654 | 0.0055 | -0.102 | 118.723
1 | 0.725 | 0.00564 | -0.103 | 128.601
1.5 | 0.796 | 0.00604 | -0.104 | 131.803
2 | 0.867 | 0.00619 | -0.106 | 140.118
2.5 | 0.938 | 0.00631 | -0.107 | 148.784
3 | 1.009 | 0.00642 | -0.108 | 157.131
3.5 | 1.08 | 0.00654 | -0.109 | 165.241
4 | 1.151 | 0.0067 | -0.11 | 171.748
4.5 | 1.222 | 0.00686 | -0.111 | 178.137
5 | 1.28 | 0.00715 | -0.112 | 179.087
5.5 | 1.346 | 0.00807 | -0.113 | 166.755
6 | 1.382 | 0.00924 | -0.112 | 149.609
6.5 | 1.428 | 0.01177 | -0.111 | 121.278
7 | 1.468 | 0.01585 | -0.111 | 92.645
7.5 | 1.51 | 0.01847 | -0.112 | 81.733
8 | 1.544 | 0.02082 | -0.112 | 74.191
8.5 | 1.569 | 0.0228 | -0.113 | 68.848
9 | 1.579 | 0.0249 | -0.113 | 63.413
9.5 | 1.557 | 0.02697 | -0.114 | 57.736
10 | 1.467 | 0.02935 | -0.115 | 49.973
10.5 | 0.963 | 0.03385 | -0.115 | 28.464
11 | 0.992 | 0.03686 | -0.115 | 26.917
11.5 | 1.022 | 0.03938 | -0.116 | 25.942
12 | 0.905 | 0.08966 | -0.059 | 10.096
12.5 | 0.937 | 0.09488 | -0.067 | 9.874
13 | 1.097 | 0.05325 | -0.116 | 20.606
13.5 | 1.105 | 0.06719 | -0.112 | 16.443
14 | 1.024 | 0.10991 | -0.074 | 9.315

## 80. Re 5M Mach 0.50 (2)
BIGFOIL.COM POLAR EXPORT
GA 37-615
GA 37-615 |  |  |  | Cl Max: | 1.5473 | at alpha= | 15 | deg
XFOIL ncrit=9 |  |  |  | L/D Max: | 231.159 | at alpha= | 5 | deg
Re: | 5000000 |  |  | Cd Min: | 0.24657 | at alpha= | -20 | deg
Mach: | 0.5 |  |  | Cl=0 at alpha= | -4.0083 | deg
|  |  |  | @ Cl=0.1, Cd= | 0.0069114
|  |  |  | @ Cl=0.4, Cd= | 0.0062288
|  |  |  | @ Cl=0.6, Cd= | 0.0051845
alpha (deg) | Cl | Cd | Cm | Cl/Cd
-20 | -0.5296 | 0.24657 | 0.0105 | -2.1479
-19.5 | -0.5059 | 0.23873 | 0.0055 | -2.1191
-19 | -0.4833 | 0.23052 | 0.0005 | -2.0966
-18.5 | -0.4608 | 0.22233 | -0.0044 | -2.0726
-18 | -0.438 | 0.21466 | -0.0093 | -2.0404
-17.5 | -0.4152 | 0.20696 | -0.0141 | -2.0062
-17 | -0.3931 | 0.19941 | -0.0188 | -1.9713
-16 | -0.3501 | 0.18337 | -0.0282 | -1.9093
-15.5 | -0.3263 | 0.17667 | -0.0327 | -1.8469
-15 | -0.3036 | 0.16896 | -0.0373 | -1.7969
-14.5 | -0.2826 | 0.16154 | -0.0417 | -1.7494
-13.5 | -0.2432 | 0.14614 | -0.0505 | -1.6642
-13 | -0.2244 | 0.13837 | -0.0549 | -1.6217
-12.5 | -0.208 | 0.13029 | -0.0593 | -1.5964
-12 | -0.1928 | 0.12213 | -0.0638 | -1.5786
-11.5 | -0.1829 | 0.11303 | -0.0684 | -1.6182
-10.5 | -0.1543 | 0.09834 | -0.0768 | -1.569
-10 | -0.1456 | 0.09037 | -0.0812 | -1.6112
-9.5 | -0.1375 | 0.08277 | -0.0855 | -1.6612
-8.5 | -0.1445 | 0.06524 | -0.0955 | -2.2149
-8 | -0.158 | 0.05559 | -0.1018 | -2.8422
-7.5 | -0.1814 | 0.04345 | -0.1135 | -4.1749
-7 | -0.2202 | 0.03592 | -0.1147 | -6.1303
-6.5 | -0.239 | 0.02691 | -0.1141 | -8.8815
-6 | -0.2456 | 0.01621 | -0.1113 | -15.1511
-5.5 | -0.2046 | 0.01075 | -0.1085 | -19.0326
-5 | -0.1413 | 0.00871 | -0.1064 | -16.2227
-4.5 | -0.0709 | 0.00786 | -0.1053 | -9.0204
-4 | 0.0012 | 0.00731 | -0.1048 | 0.16416
-3.5 | 0.0735 | 0.007 | -0.1046 | 10.5
-3 | 0.1453 | 0.00676 | -0.1047 | 21.4941
-2.5 | 0.2171 | 0.00657 | -0.105 | 33.0441
-2 | 0.2888 | 0.00641 | -0.1055 | 45.0546
-1.5 | 0.3599 | 0.00628 | -0.1061 | 57.3089
-1 | 0.4304 | 0.00619 | -0.1068 | 69.5315
-0.5 | 0.5007 | 0.00584 | -0.1077 | 85.7363
0 | 0.5697 | 0.00532 | -0.1086 | 107.0865
0.5 | 0.639 | 0.00501 | -0.1096 | 127.5449
1 | 0.7099 | 0.00501 | -0.1105 | 141.6966
1.5 | 0.7812 | 0.00499 | -0.1115 | 156.5531
2 | 0.8522 | 0.00503 | -0.1123 | 169.4235
2.5 | 0.9231 | 0.00508 | -0.1131 | 181.7126
3 | 0.9945 | 0.00506 | -0.1139 | 196.5415
3.5 | 1.0651 | 0.0051 | -0.1145 | 208.8431
4 | 1.1362 | 0.00514 | -0.1149 | 221.0506
4.5 | 1.2065 | 0.00529 | -0.115 | 228.0718
5 | 1.276 | 0.00552 | -0.1148 | 231.1594
5.5 | 1.3395 | 0.00601 | -0.1134 | 222.8785
6.5 | 1.3653 | 0.00921 | -0.0947 | 148.241
7 | 1.347 | 0.01234 | -0.0837 | 109.1572
7.5 | 1.3381 | 0.01626 | -0.0759 | 82.294
8 | 1.334 | 0.02042 | -0.0696 | 65.3281
9 | 1.3378 | 0.02888 | -0.0597 | 46.3227
9.5 | 1.3502 | 0.03289 | -0.0561 | 41.052
10 | 1.3691 | 0.03664 | -0.053 | 37.3663
10.5 | 1.3911 | 0.04035 | -0.0501 | 34.4758
11 | 1.4133 | 0.04421 | -0.0475 | 31.9679
11.5 | 1.4367 | 0.04817 | -0.0451 | 29.8256
12 | 1.4599 | 0.05232 | -0.0428 | 27.9033
12.5 | 1.4822 | 0.05673 | -0.0408 | 26.1273
13 | 1.5005 | 0.06172 | -0.039 | 24.3114
13.5 | 1.5207 | 0.06679 | -0.0375 | 22.7684
14 | 1.5366 | 0.07252 | -0.0363 | 21.1886
14.5 | 1.5466 | 0.07912 | -0.0357 | 19.5475
15 | 1.5473 | 0.08704 | -0.0359 | 17.7769
15.5 | 1.539 | 0.0963 | -0.0372 | 15.9813
16 | 1.5222 | 0.10702 | -0.04 | 14.2235
16.5 | 1.4967 | 0.11924 | -0.0446 | 12.552
17 | 1.4693 | 0.13232 | -0.0507 | 11.1041
17.5 | 1.4438 | 0.14562 | -0.058 | 9.9148
18 | 1.4198 | 0.15929 | -0.0665 | 8.9133
18.5 | 1.3991 | 0.17289 | -0.0755 | 8.0924
19 | 1.3769 | 0.18716 | -0.0856 | 7.3568
19.5 | 1.3585 | 0.20133 | -0.0959 | 6.7476
20 | 1.3433 | 0.2154 | -0.1061 | 6.2363

## 81. Re 6M Mach 0.00 (1)
BIGFOIL.COM POLAR EXPORT
GA 37-615
GA 37-615 |  |  |  | Cl Max: | 1.728 | at alpha= | 13.5 | deg
JavaFoil+Calcfoil stall+Eppler ext transition |  |  |  | L/D Max: | 188.293 | at alpha= | 5 | deg
Re: | 6000000 |  |  | Cd Min: | 0.0048 | at alpha= | 0 | deg
Mach: | 0 |  |  | Cl=0 at alpha= | -4.0917 | deg
|  |  |  | @ Cl=0.1, Cd= | 0.0064497
|  |  |  | @ Cl=0.4, Cd= | 0.0049992
|  |  |  | @ Cl=0.6, Cd= | 0.005099
alpha (deg) | Cl | Cd | Cm | Cl/Cd
-15.5 | -0.541 | 0.10418 | -0.034 | -5.198
-15 | -0.546 | 0.10046 | -0.034 | -5.439
-14.5 | -0.55 | 0.09376 | -0.035 | -5.871
-14 | -0.552 | 0.08866 | -0.036 | -6.23
-13.5 | -0.552 | 0.08291 | -0.037 | -6.663
-13 | -0.548 | 0.0804 | -0.037 | -6.818
-12.5 | -0.545 | 0.07241 | -0.04 | -7.525
-12 | -0.538 | 0.06684 | -0.042 | -8.045
-11.5 | -0.53 | 0.05894 | -0.046 | -9
-11 | -0.563 | 0.02509 | -0.061 | -22.451
-10.5 | -0.581 | 0.0113 | -0.068 | -51.405
-10 | -0.56 | 0.01004 | -0.07 | -55.791
-9.5 | -0.535 | 0.00897 | -0.071 | -59.585
-9 | -0.501 | 0.00837 | -0.072 | -59.894
-8.5 | -0.462 | 0.00782 | -0.073 | -59.143
-8 | -0.42 | 0.00743 | -0.074 | -56.516
-7.5 | -0.374 | 0.00801 | -0.075 | -46.743
-7 | -0.326 | 0.00769 | -0.075 | -42.351
-6.5 | -0.274 | 0.00748 | -0.076 | -36.676
-6 | -0.22 | 0.0073 | -0.077 | -30.217
-5.5 | -0.165 | 0.00708 | -0.078 | -23.255
-5 | -0.107 | 0.00651 | -0.079 | -16.515
-4.5 | -0.049 | 0.00634 | -0.08 | -7.693
-4 | 0.011 | 0.00661 | -0.081 | 1.644
-3.5 | 0.071 | 0.00654 | -0.082 | 10.893
-3 | 0.132 | 0.00635 | -0.082 | 20.775
-2.5 | 0.193 | 0.00614 | -0.083 | 31.446
-2 | 0.255 | 0.00625 | -0.084 | 40.752
-1.5 | 0.317 | 0.00623 | -0.085 | 50.858
-1 | 0.378 | 0.00501 | -0.086 | 75.49
-0.5 | 0.439 | 0.00498 | -0.087 | 88.21
0 | 0.504 | 0.0048 | -0.088 | 105.139
0.5 | 0.566 | 0.00494 | -0.089 | 114.476
1 | 0.628 | 0.00523 | -0.09 | 120.054
1.5 | 0.689 | 0.00529 | -0.091 | 130.323
2 | 0.751 | 0.00541 | -0.091 | 138.868
2.5 | 0.812 | 0.00547 | -0.092 | 148.498
3 | 0.874 | 0.00559 | -0.093 | 156.304
3.5 | 0.935 | 0.00562 | -0.094 | 166.364
4 | 0.997 | 0.00575 | -0.095 | 173.408
4.5 | 1.058 | 0.00581 | -0.096 | 182.264
5 | 1.113 | 0.00591 | -0.097 | 188.293
5.5 | 1.172 | 0.00666 | -0.098 | 176.109
6 | 1.23 | 0.00707 | -0.099 | 174.026
6.5 | 1.287 | 0.0079 | -0.1 | 162.833
7 | 1.342 | 0.00891 | -0.1 | 150.676
7.5 | 1.379 | 0.01128 | -0.1 | 122.253
8 | 1.416 | 0.01289 | -0.1 | 109.851
8.5 | 1.461 | 0.01406 | -0.1 | 103.909
9 | 1.505 | 0.01504 | -0.101 | 100.056
9.5 | 1.545 | 0.0161 | -0.101 | 95.988
10 | 1.583 | 0.01686 | -0.102 | 93.897
10.5 | 1.618 | 0.01785 | -0.103 | 90.626
11 | 1.649 | 0.01894 | -0.103 | 87.057
11.5 | 1.677 | 0.01988 | -0.104 | 84.388
12 | 1.701 | 0.02114 | -0.104 | 80.485
12.5 | 1.719 | 0.02231 | -0.105 | 77.062
13 | 1.726 | 0.0236 | -0.106 | 73.148
13.5 | 1.728 | 0.02501 | -0.106 | 69.094
14 | 1.724 | 0.02642 | -0.107 | 65.251
14.5 | 1.714 | 0.02805 | -0.107 | 61.092
15 | 1.698 | 0.02991 | -0.108 | 56.768
15.5 | 1.677 | 0.03183 | -0.108 | 52.685
16 | 1.652 | 0.03395 | -0.109 | 48.648
16.5 | 1.621 | 0.0363 | -0.109 | 44.657
17 | 1.587 | 0.03879 | -0.109 | 40.908
17.5 | 1.55 | 0.04108 | -0.11 | 37.723
18 | 1.508 | 0.0443 | -0.11 | 34.047
18.5 | 1.464 | 0.0479 | -0.111 | 30.565

## 82. Re 6M Mach 0.00 (2)
BIGFOIL.COM POLAR EXPORT
GA 37-615
GA 37-615 |  |  |  | Cl Max: | 1.7608 | at alpha= | 20 | deg
XFOIL ncrit=9 |  |  |  | L/D Max: | 218.246 | at alpha= | 4.5 | deg
Re: | 6000000 |  |  | Cd Min: | 0.07433 | at alpha= | 20 | deg
Mach: | 0 |  |  | Cl=0 at alpha= | -4.0325 | deg
|  |  |  | @ Cl=0.1, Cd= | 0.0061704
|  |  |  | @ Cl=0.4, Cd= | 0.0052925
|  |  |  | @ Cl=0.6, Cd= | 0.0044646
alpha (deg) | Cl | Cd | Cm | Cl/Cd
-19 | -1.2175 | 0.04544 | -0.0958 | -26.7936
-18.5 | -1.2557 | 0.03569 | -0.1012 | -35.1835
-18 | -1.2724 | 0.02969 | -0.1028 | -42.8562
-17.5 | -1.2705 | 0.02626 | -0.102 | -48.3816
-17 | -1.2694 | 0.02354 | -0.0992 | -53.9252
-16.5 | -1.2663 | 0.02169 | -0.0942 | -58.3817
-16 | -1.2493 | 0.02021 | -0.0899 | -61.8159
-15.5 | -1.2149 | 0.01902 | -0.0879 | -63.8749
-15 | -1.1752 | 0.01797 | -0.0864 | -65.3979
-14.5 | -1.1324 | 0.01703 | -0.0853 | -66.4944
-14 | -1.0878 | 0.01607 | -0.0843 | -67.6914
-13.5 | -1.0399 | 0.01533 | -0.0836 | -67.8343
-13 | -0.9916 | 0.01452 | -0.083 | -68.292
-12.5 | -0.9453 | 0.01332 | -0.0822 | -70.9685
-12 | -0.8961 | 0.01235 | -0.0817 | -72.5587
-11.5 | -0.8438 | 0.01171 | -0.0815 | -72.0581
-11 | -0.7906 | 0.01114 | -0.0814 | -70.9695
-10.5 | -0.7365 | 0.01062 | -0.0814 | -69.3503
-10 | -0.6818 | 0.01015 | -0.0815 | -67.1724
-9.5 | -0.6266 | 0.00969 | -0.0816 | -64.6646
-9 | -0.5708 | 0.00927 | -0.0818 | -61.575
-8 | -0.458 | 0.00853 | -0.0824 | -53.6928
-7.5 | -0.4011 | 0.00822 | -0.0827 | -48.7956
-6.5 | -0.287 | 0.00748 | -0.0835 | -38.369
-6 | -0.2292 | 0.00724 | -0.084 | -31.6575
-5.5 | -0.1712 | 0.00704 | -0.0845 | -24.3182
-5 | -0.1131 | 0.00678 | -0.085 | -16.6814
-4.5 | -0.0547 | 0.00658 | -0.0856 | -8.3131
-4 | 0.0038 | 0.0064 | -0.0863 | 0.59375
-3.5 | 0.0623 | 0.00626 | -0.0869 | 9.9521
-3 | 0.1212 | 0.00612 | -0.0876 | 19.8039
-2.5 | 0.18 | 0.00598 | -0.0883 | 30.1003
-2 | 0.2388 | 0.00587 | -0.089 | 40.6814
-1.5 | 0.2976 | 0.00578 | -0.0898 | 51.4879
-1 | 0.3562 | 0.00554 | -0.0905 | 64.296
-0.5 | 0.4146 | 0.00521 | -0.0914 | 79.5777
0 | 0.4724 | 0.00481 | -0.0922 | 98.2121
0.5 | 0.5303 | 0.00452 | -0.093 | 117.323
1 | 0.5894 | 0.00447 | -0.0939 | 131.8568
1.5 | 0.6482 | 0.00444 | -0.0947 | 145.991
2 | 0.7066 | 0.00441 | -0.0956 | 160.2268
2.5 | 0.7653 | 0.00437 | -0.0964 | 175.1259
3 | 0.8232 | 0.00436 | -0.0972 | 188.8073
3.5 | 0.881 | 0.00436 | -0.098 | 202.0642
4 | 0.9382 | 0.00444 | -0.0986 | 211.3063
4.5 | 0.9952 | 0.00456 | -0.0992 | 218.2456
5 | 1.0498 | 0.0049 | -0.0995 | 214.2449
5.5 | 1.0992 | 0.00564 | -0.099 | 194.8936
6 | 1.145 | 0.00655 | -0.098 | 174.8092
6.5 | 1.1863 | 0.00759 | -0.0962 | 156.2978
7 | 1.2266 | 0.00844 | -0.0941 | 145.3318
7.5 | 1.2689 | 0.00926 | -0.0925 | 137.0302
8 | 1.3062 | 0.01015 | -0.09 | 128.6897
8.5 | 1.3389 | 0.01097 | -0.0867 | 122.051
9 | 1.3565 | 0.01181 | -0.0806 | 114.8603
9.5 | 1.3781 | 0.01291 | -0.0761 | 106.7467
10 | 1.4005 | 0.01427 | -0.0723 | 98.143
10.5 | 1.4258 | 0.0157 | -0.0693 | 90.8153
11 | 1.4501 | 0.01736 | -0.0665 | 83.5311
11.5 | 1.4755 | 0.01909 | -0.0641 | 77.2918
12 | 1.4993 | 0.02101 | -0.0618 | 71.3613
12.5 | 1.5215 | 0.02312 | -0.0596 | 65.8088
13 | 1.5428 | 0.02539 | -0.0576 | 60.7641
13.5 | 1.5649 | 0.02766 | -0.0558 | 56.5763
14 | 1.5827 | 0.0304 | -0.054 | 52.0625
14.5 | 1.6037 | 0.03299 | -0.0525 | 48.6117
15 | 1.6242 | 0.03571 | -0.0512 | 45.4831
15.5 | 1.6417 | 0.03876 | -0.0499 | 42.3555
16 | 1.6589 | 0.04194 | -0.0488 | 39.5541
16.5 | 1.675 | 0.04526 | -0.0478 | 37.0084
17 | 1.693 | 0.04852 | -0.0471 | 34.8928
17.5 | 1.7076 | 0.0522 | -0.0465 | 32.7126
18 | 1.7195 | 0.05626 | -0.0461 | 30.5635
18.5 | 1.7298 | 0.06063 | -0.0458 | 28.5304
19 | 1.7432 | 0.0647 | -0.0458 | 26.9428
19.5 | 1.7546 | 0.06913 | -0.046 | 25.3812
20 | 1.7608 | 0.07433 | -0.0465 | 23.689

## 83. Re 6M Mach 0.10 (1)
BIGFOIL.COM POLAR EXPORT
GA 37-615
GA 37-615 |  |  |  | Cl Max: | 1.722 | at alpha= | 13 | deg
JavaFoil+Calcfoil stall+Eppler ext transition |  |  |  | L/D Max: | 182.124 | at alpha= | 4.5 | deg
Re: | 6000000 |  |  | Cd Min: | 0.00484 | at alpha= | 0 | deg
Mach: | 0.1 |  |  | Cl=0 at alpha= | -4.0917 | deg
|  |  |  | @ Cl=0.1, Cd= | 0.0064912
|  |  |  | @ Cl=0.4, Cd= | 0.0050165
|  |  |  | @ Cl=0.6, Cd= | 0.00509
alpha (deg) | Cl | Cd | Cm | Cl/Cd
-15.5 | -0.511 | 0.10535 | -0.034 | -4.847
-15 | -0.519 | 0.10182 | -0.034 | -5.093
-14.5 | -0.525 | 0.095 | -0.035 | -5.531
-14 | -0.53 | 0.08975 | -0.036 | -5.906
-13.5 | -0.532 | 0.08522 | -0.036 | -6.247
-13 | -0.532 | 0.08155 | -0.036 | -6.518
-12.5 | -0.53 | 0.07447 | -0.039 | -7.12
-12 | -0.525 | 0.06881 | -0.041 | -7.626
-11.5 | -0.517 | 0.06256 | -0.043 | -8.27
-11 | -0.52 | 0.04679 | -0.052 | -11.112
-10.5 | -0.567 | 0.01298 | -0.067 | -43.675
-10 | -0.55 | 0.011 | -0.069 | -50.02
-9.5 | -0.53 | 0.0092 | -0.071 | -57.636
-9 | -0.499 | 0.00842 | -0.072 | -59.293
-8.5 | -0.461 | 0.00785 | -0.073 | -58.79
-8 | -0.42 | 0.00746 | -0.074 | -56.276
-7.5 | -0.375 | 0.00806 | -0.075 | -46.498
-7 | -0.326 | 0.00778 | -0.076 | -41.906
-6.5 | -0.275 | 0.00756 | -0.077 | -36.382
-6 | -0.221 | 0.00723 | -0.078 | -30.598
-5.5 | -0.165 | 0.00702 | -0.078 | -23.562
-5 | -0.108 | 0.00656 | -0.079 | -16.457
-4.5 | -0.049 | 0.00635 | -0.08 | -7.713
-4 | 0.011 | 0.00663 | -0.081 | 1.647
-3.5 | 0.072 | 0.00656 | -0.082 | 10.902
-3 | 0.133 | 0.00641 | -0.083 | 20.7
-2.5 | 0.194 | 0.00615 | -0.084 | 31.549
-2 | 0.256 | 0.0063 | -0.085 | 40.63
-1.5 | 0.318 | 0.00624 | -0.086 | 51.053
-1 | 0.38 | 0.00501 | -0.086 | 75.841
-0.5 | 0.442 | 0.00503 | -0.087 | 87.836
0 | 0.507 | 0.00484 | -0.088 | 104.738
0.5 | 0.569 | 0.00491 | -0.089 | 115.953
1 | 0.631 | 0.00527 | -0.09 | 119.662
1.5 | 0.693 | 0.00529 | -0.091 | 130.907
2 | 0.755 | 0.00541 | -0.092 | 139.414
2.5 | 0.817 | 0.00548 | -0.093 | 148.892
3 | 0.878 | 0.0056 | -0.094 | 156.811
3.5 | 0.94 | 0.00563 | -0.095 | 167.001
4 | 1.002 | 0.00576 | -0.096 | 173.947
4.5 | 1.064 | 0.00584 | -0.096 | 182.124
5 | 1.118 | 0.00628 | -0.097 | 178.098
5.5 | 1.178 | 0.00665 | -0.098 | 177.126
6 | 1.236 | 0.00715 | -0.099 | 172.917
6.5 | 1.293 | 0.00801 | -0.1 | 161.527
7 | 1.349 | 0.009 | -0.101 | 149.865
7.5 | 1.379 | 0.01151 | -0.1 | 119.764
8 | 1.421 | 0.01305 | -0.1 | 108.889
8.5 | 1.466 | 0.01426 | -0.101 | 102.783
9 | 1.51 | 0.01524 | -0.101 | 99.039
9.5 | 1.55 | 0.01632 | -0.102 | 94.988
10 | 1.587 | 0.0171 | -0.103 | 92.816
10.5 | 1.621 | 0.01816 | -0.103 | 89.284
11 | 1.652 | 0.01917 | -0.104 | 86.15
11.5 | 1.679 | 0.02021 | -0.104 | 83.062
12 | 1.701 | 0.0215 | -0.105 | 79.133
12.5 | 1.717 | 0.02276 | -0.105 | 75.445
13 | 1.722 | 0.02404 | -0.106 | 71.625
13.5 | 1.721 | 0.02548 | -0.107 | 67.517
14 | 1.713 | 0.02711 | -0.107 | 63.174
14.5 | 1.699 | 0.02877 | -0.108 | 59.057
15 | 1.679 | 0.03063 | -0.108 | 54.817
15.5 | 1.654 | 0.03266 | -0.109 | 50.633
16 | 1.623 | 0.03478 | -0.109 | 46.664
16.5 | 1.587 | 0.0373 | -0.109 | 42.544
17 | 1.547 | 0.0399 | -0.11 | 38.77
17.5 | 1.503 | 0.0426 | -0.11 | 35.294
18 | 1.456 | 0.04615 | -0.111 | 31.547

## 84. Re 6M Mach 0.10 (2)
BIGFOIL.COM POLAR EXPORT
GA 37-615
GA 37-615 |  |  |  | Cl Max: | 1.7537 | at alpha= | 20 | deg
XFOIL ncrit=9 |  |  |  | L/D Max: | 218.755 | at alpha= | 4.5 | deg
Re: | 6000000 |  |  | Cd Min: | 0.07776 | at alpha= | 20 | deg
Mach: | 0.1 |  |  | Cl=0 at alpha= | -4.0314 | deg
|  |  |  | @ Cl=0.1, Cd= | 0.0061857
|  |  |  | @ Cl=0.4, Cd= | 0.0053173
|  |  |  | @ Cl=0.6, Cd= | 0.0044677
alpha (deg) | Cl | Cd | Cm | Cl/Cd
-18 | -1.1666 | 0.04246 | -0.0997 | -27.4753
-17.5 | -1.1878 | 0.03466 | -0.104 | -34.2701
-17 | -1.2049 | 0.0288 | -0.1052 | -41.8368
-16.5 | -1.2112 | 0.02513 | -0.1033 | -48.1974
-16 | -1.219 | 0.02249 | -0.0981 | -54.2019
-15.5 | -1.2053 | 0.02093 | -0.0933 | -57.5872
-15 | -1.1727 | 0.01951 | -0.0909 | -60.1076
-14.5 | -1.1342 | 0.01826 | -0.0891 | -62.1139
-14 | -1.0924 | 0.01706 | -0.0876 | -64.0328
-13.5 | -1.046 | 0.01613 | -0.0865 | -64.8481
-13 | -0.9986 | 0.01516 | -0.0856 | -65.8707
-12.5 | -0.9487 | 0.01434 | -0.0849 | -66.1576
-12 | -0.9023 | 0.01297 | -0.0839 | -69.5682
-11.5 | -0.851 | 0.01208 | -0.0833 | -70.447
-11 | -0.7976 | 0.01144 | -0.083 | -69.7203
-10.5 | -0.743 | 0.01087 | -0.0829 | -68.3533
-10 | -0.6878 | 0.01036 | -0.0828 | -66.39
-9.5 | -0.632 | 0.00986 | -0.0828 | -64.0974
-9 | -0.5758 | 0.00941 | -0.0829 | -61.1902
-8.5 | -0.5192 | 0.009 | -0.083 | -57.6889
-8 | -0.4619 | 0.00862 | -0.0833 | -53.5847
-7.5 | -0.4045 | 0.00829 | -0.0836 | -48.7937
-7 | -0.3472 | 0.0079 | -0.0838 | -43.9494
-6.5 | -0.2894 | 0.00753 | -0.0842 | -38.4329
-6 | -0.2311 | 0.00727 | -0.0846 | -31.7882
-5.5 | -0.1727 | 0.00707 | -0.0851 | -24.4272
-5 | -0.114 | 0.00681 | -0.0856 | -16.7401
-4.5 | -0.0552 | 0.0066 | -0.0862 | -8.3636
-4 | 0.0037 | 0.00642 | -0.0868 | 0.57632
-3.5 | 0.0627 | 0.00628 | -0.0874 | 9.9841
-3 | 0.122 | 0.00613 | -0.0881 | 19.9021
-2.5 | 0.1812 | 0.00599 | -0.0889 | 30.2504
-2 | 0.2404 | 0.00588 | -0.0896 | 40.8844
-1.5 | 0.2995 | 0.00579 | -0.0903 | 51.7271
-1 | 0.3586 | 0.00555 | -0.0911 | 64.6126
-0.5 | 0.4173 | 0.00522 | -0.0919 | 79.9425
0 | 0.4755 | 0.00482 | -0.0927 | 98.6515
0.5 | 0.5337 | 0.00453 | -0.0936 | 117.8146
1 | 0.5933 | 0.00447 | -0.0944 | 132.7293
1.5 | 0.6524 | 0.00445 | -0.0953 | 146.6067
2 | 0.7112 | 0.00442 | -0.0961 | 160.905
2.5 | 0.7703 | 0.00439 | -0.097 | 175.467
3 | 0.8286 | 0.00438 | -0.0977 | 189.1781
3.5 | 0.8868 | 0.00438 | -0.0985 | 202.4658
4 | 0.9445 | 0.00445 | -0.0992 | 212.2472
4.5 | 1.0019 | 0.00458 | -0.0998 | 218.7555
5 | 1.0569 | 0.00492 | -0.1001 | 214.8171
5.5 | 1.1065 | 0.00566 | -0.0995 | 195.4947
6 | 1.1523 | 0.00659 | -0.0984 | 174.8558
6.5 | 1.1933 | 0.00766 | -0.0964 | 155.7833
7 | 1.2332 | 0.00851 | -0.0941 | 144.9119
7.5 | 1.2748 | 0.00937 | -0.0924 | 136.0512
8 | 1.3112 | 0.01026 | -0.0896 | 127.7973
8.5 | 1.3378 | 0.01111 | -0.085 | 120.414
9 | 1.3554 | 0.01206 | -0.0791 | 112.3881
9.5 | 1.3776 | 0.01327 | -0.0748 | 103.8131
10 | 1.4002 | 0.01473 | -0.0711 | 95.0577
10.5 | 1.4261 | 0.01625 | -0.0682 | 87.76
11 | 1.4499 | 0.01802 | -0.0654 | 80.4606
11.5 | 1.4751 | 0.01984 | -0.0631 | 74.3498
12 | 1.4987 | 0.02186 | -0.0608 | 68.559
12.5 | 1.5205 | 0.02408 | -0.0586 | 63.1437
13 | 1.5427 | 0.02635 | -0.0566 | 58.5465
13.5 | 1.5646 | 0.02874 | -0.0548 | 54.4398
14 | 1.5816 | 0.03164 | -0.0529 | 49.9874
14.5 | 1.6037 | 0.03424 | -0.0515 | 46.837
15 | 1.6241 | 0.03704 | -0.0502 | 43.8472
15.5 | 1.6411 | 0.04025 | -0.0489 | 40.7727
16 | 1.6574 | 0.0436 | -0.0478 | 38.0138
16.5 | 1.6737 | 0.04704 | -0.0468 | 35.5804
17 | 1.6901 | 0.0506 | -0.0461 | 33.4012
17.5 | 1.7044 | 0.0544 | -0.0455 | 31.3309
18 | 1.7165 | 0.05857 | -0.0451 | 29.3068
18.5 | 1.7297 | 0.06272 | -0.0449 | 27.5781
19 | 1.7408 | 0.06724 | -0.045 | 25.8894
19.5 | 1.7481 | 0.07235 | -0.0453 | 24.1617
20 | 1.7537 | 0.07776 | -0.0459 | 22.5527

## 85. Re 6M Mach 0.25 (1)
BIGFOIL.COM POLAR EXPORT
GA 37-615
GA 37-615 |  |  |  | Cl Max: | 1.692 | at alpha= | 12.5 | deg
JavaFoil+Calcfoil stall+Eppler ext transition |  |  |  | L/D Max: | 183.365 | at alpha= | 5 | deg
Re: | 6000000 |  |  | Cd Min: | 0.00495 | at alpha= | 0.5 | deg
Mach: | 0.25 |  |  | Cl=0 at alpha= | -4.0902 | deg
|  |  |  | @ Cl=0.1, Cd= | 0.0064514
|  |  |  | @ Cl=0.4, Cd= | 0.0050616
|  |  |  | @ Cl=0.6, Cd= | 0.0049857
alpha (deg) | Cl | Cd | Cm | Cl/Cd
-14 | -0.33 | 0.09572 | -0.034 | -3.451
-13.5 | -0.36 | 0.09175 | -0.034 | -3.922
-13 | -0.385 | 0.08772 | -0.034 | -4.389
-12.5 | -0.406 | 0.08175 | -0.035 | -4.966
-12 | -0.421 | 0.07678 | -0.036 | -5.489
-11.5 | -0.432 | 0.07146 | -0.037 | -6.038
-11 | -0.436 | 0.06661 | -0.039 | -6.55
-10.5 | -0.434 | 0.06249 | -0.04 | -6.951
-10 | -0.428 | 0.05734 | -0.042 | -7.464
-9.5 | -0.417 | 0.05103 | -0.047 | -8.18
-9 | -0.477 | 0.00936 | -0.074 | -50.939
-8.5 | -0.451 | 0.0085 | -0.075 | -53.048
-8 | -0.415 | 0.00775 | -0.076 | -53.579
-7.5 | -0.374 | 0.00838 | -0.077 | -44.616
-7 | -0.328 | 0.00795 | -0.078 | -41.233
-6.5 | -0.278 | 0.00771 | -0.079 | -36.046
-6 | -0.225 | 0.00736 | -0.08 | -30.526
-5.5 | -0.169 | 0.00718 | -0.081 | -23.487
-5 | -0.11 | 0.00666 | -0.082 | -16.56
-4.5 | -0.05 | 0.00644 | -0.082 | -7.792
-4 | 0.011 | 0.00638 | -0.083 | 1.755
-3.5 | 0.073 | 0.00643 | -0.084 | 11.411
-3 | 0.136 | 0.00648 | -0.085 | 21.002
-2.5 | 0.199 | 0.00625 | -0.086 | 31.877
-2 | 0.263 | 0.00617 | -0.087 | 42.611
-1.5 | 0.327 | 0.0063 | -0.088 | 51.933
-1 | 0.39 | 0.00506 | -0.089 | 77.16
-0.5 | 0.454 | 0.00507 | -0.09 | 89.427
0 | 0.521 | 0.00511 | -0.091 | 101.983
0.5 | 0.585 | 0.00495 | -0.092 | 118.115
1 | 0.648 | 0.0051 | -0.093 | 127.005
1.5 | 0.712 | 0.00542 | -0.093 | 131.376
2 | 0.775 | 0.0055 | -0.094 | 141.092
2.5 | 0.839 | 0.00558 | -0.095 | 150.442
3 | 0.903 | 0.00567 | -0.096 | 159.061
3.5 | 0.966 | 0.00578 | -0.097 | 167.078
4 | 1.03 | 0.00588 | -0.098 | 175.247
4.5 | 1.093 | 0.00602 | -0.099 | 181.541
5 | 1.149 | 0.00626 | -0.1 | 183.365
5.5 | 1.209 | 0.0069 | -0.101 | 175.167
6 | 1.269 | 0.0074 | -0.102 | 171.538
6.5 | 1.327 | 0.00841 | -0.103 | 157.76
7 | 1.383 | 0.00955 | -0.104 | 144.887
7.5 | 1.404 | 0.01248 | -0.102 | 112.47
8 | 1.449 | 0.01402 | -0.103 | 103.364
8.5 | 1.493 | 0.01534 | -0.103 | 97.313
9 | 1.535 | 0.01629 | -0.104 | 94.262
9.5 | 1.573 | 0.01767 | -0.104 | 89.031
10 | 1.606 | 0.01863 | -0.105 | 86.23
10.5 | 1.635 | 0.01989 | -0.106 | 82.206
11 | 1.659 | 0.02103 | -0.106 | 78.888
11.5 | 1.677 | 0.02232 | -0.107 | 75.158
12 | 1.69 | 0.02374 | -0.107 | 71.186
12.5 | 1.692 | 0.02522 | -0.108 | 67.104
13 | 1.678 | 0.02683 | -0.108 | 62.539
13.5 | 1.653 | 0.02855 | -0.109 | 57.887
14 | 1.617 | 0.03068 | -0.109 | 52.724
14.5 | 1.572 | 0.03289 | -0.11 | 47.787
15 | 1.515 | 0.03548 | -0.11 | 42.707
15.5 | 1.449 | 0.03852 | -0.111 | 37.611
16 | 1.373 | 0.0418 | -0.111 | 32.84
16.5 | 1.287 | 0.04606 | -0.111 | 27.95
17 | 1.194 | 0.05166 | -0.111 | 23.105
17.5 | 1.089 | 0.06081 | -0.11 | 17.91

## 86. Re 6M Mach 0.25 (2)
BIGFOIL.COM POLAR EXPORT
GA 37-615
GA 37-615 |  |  |  | Cl Max: | 1.7234 | at alpha= | 20 | deg
XFOIL ncrit=9 |  |  |  | L/D Max: | 222.983 | at alpha= | 4.5 | deg
Re: | 6000000 |  |  | Cd Min: | 0.18247 | at alpha= | -17 | deg
Mach: | 0.25 |  |  | Cl=0 at alpha= | -4.0269 | deg
|  |  |  | @ Cl=0.1, Cd= | 0.0062427
|  |  |  | @ Cl=0.4, Cd= | 0.0054753
|  |  |  | @ Cl=0.6, Cd= | 0.0045372
alpha (deg) | Cl | Cd | Cm | Cl/Cd
-17 | -0.3943 | 0.18247 | -0.0205 | -2.1609
-16.5 | -0.3756 | 0.17603 | -0.0246 | -2.1337
-16 | -0.3611 | 0.16801 | -0.0288 | -2.1493
-15.5 | -0.3359 | 0.16357 | -0.0323 | -2.0536
-15 | -0.3197 | 0.15623 | -0.0363 | -2.0463
-14.5 | -0.3247 | 0.14282 | -0.042 | -2.2735
-13.5 | -0.7709 | 0.04224 | -0.1044 | -18.2505
-13 | -0.8316 | 0.03145 | -0.1105 | -26.442
-12.5 | -0.8724 | 0.02677 | -0.1046 | -32.5887
-12 | -0.8764 | 0.02211 | -0.1002 | -39.6382
-11.5 | -0.852 | 0.01866 | -0.0971 | -45.6592
-11 | -0.812 | 0.01625 | -0.0949 | -49.9692
-10.5 | -0.7725 | 0.01334 | -0.0925 | -57.9085
-10 | -0.7182 | 0.01212 | -0.0913 | -59.2574
-9.5 | -0.6608 | 0.01124 | -0.0904 | -58.79
-9 | -0.6024 | 0.01052 | -0.0897 | -57.2624
-8.5 | -0.5433 | 0.00984 | -0.0891 | -55.2134
-8 | -0.4834 | 0.00928 | -0.0888 | -52.0905
-7.5 | -0.4234 | 0.00878 | -0.0885 | -48.2232
-7 | -0.3627 | 0.00835 | -0.0884 | -43.4371
-6.5 | -0.3024 | 0.00788 | -0.0884 | -38.3756
-6 | -0.2418 | 0.0075 | -0.0885 | -32.24
-5.5 | -0.1806 | 0.00721 | -0.0887 | -25.0485
-5 | -0.1192 | 0.00697 | -0.0891 | -17.1019
-4.5 | -0.058 | 0.00671 | -0.0895 | -8.6438
-4 | 0.0033 | 0.00654 | -0.0899 | 0.50459
-3.5 | 0.0648 | 0.00634 | -0.0905 | 10.2208
-3 | 0.1263 | 0.00617 | -0.0911 | 20.47
-2.5 | 0.1878 | 0.00605 | -0.0918 | 31.0413
-2 | 0.2491 | 0.00596 | -0.0925 | 41.7953
-1.5 | 0.3106 | 0.00583 | -0.0932 | 53.2762
-1 | 0.3718 | 0.00561 | -0.094 | 66.2745
-0.5 | 0.4325 | 0.00532 | -0.0948 | 81.297
0 | 0.4926 | 0.00493 | -0.0956 | 99.9189
0.5 | 0.5531 | 0.00456 | -0.0966 | 121.2939
1 | 0.6147 | 0.00453 | -0.0974 | 135.6954
1.5 | 0.6757 | 0.00453 | -0.0983 | 149.1611
2 | 0.7371 | 0.00449 | -0.0992 | 164.1648
2.5 | 0.7982 | 0.00448 | -0.1 | 178.1696
3 | 0.8589 | 0.00446 | -0.1008 | 192.5785
3.5 | 0.9192 | 0.00448 | -0.1015 | 205.1786
4 | 0.9793 | 0.00454 | -0.1022 | 215.7048
4.5 | 1.0391 | 0.00466 | -0.1028 | 222.9828
5 | 1.0966 | 0.00498 | -0.103 | 220.2008
5.5 | 1.1471 | 0.00578 | -0.1021 | 198.4602
6 | 1.1924 | 0.00681 | -0.1004 | 175.0954
6.5 | 1.2306 | 0.008 | -0.0975 | 153.825
7 | 1.2652 | 0.009 | -0.0937 | 140.5778
7.5 | 1.3023 | 0.00998 | -0.0907 | 130.491
8 | 1.3176 | 0.01101 | -0.0835 | 119.673
8.5 | 1.3318 | 0.01241 | -0.0772 | 107.3167
9 | 1.3541 | 0.01396 | -0.0729 | 96.9986
9.5 | 1.3764 | 0.01579 | -0.0692 | 87.1691
10 | 1.3994 | 0.0178 | -0.0659 | 78.618
10.5 | 1.4256 | 0.01976 | -0.0632 | 72.1457
11 | 1.4498 | 0.02196 | -0.0606 | 66.02
11.5 | 1.471 | 0.02445 | -0.058 | 60.1636
12 | 1.4958 | 0.02678 | -0.0558 | 55.8551
12.5 | 1.5155 | 0.02961 | -0.0534 | 51.182
13 | 1.5384 | 0.03233 | -0.0516 | 47.5843
13.5 | 1.5587 | 0.03536 | -0.0497 | 44.0809
14 | 1.5776 | 0.03858 | -0.0479 | 40.8917
14.5 | 1.5988 | 0.04175 | -0.0465 | 38.2946
15 | 1.6168 | 0.04527 | -0.045 | 35.7146
15.5 | 1.6313 | 0.04925 | -0.0437 | 33.1228
16 | 1.6492 | 0.05303 | -0.0428 | 31.0994
16.5 | 1.6652 | 0.05711 | -0.0419 | 29.1578
17 | 1.678 | 0.06166 | -0.0413 | 27.2138
17.5 | 1.6911 | 0.06628 | -0.041 | 25.5145
18 | 1.7044 | 0.07109 | -0.0409 | 23.9752
18.5 | 1.7115 | 0.07673 | -0.0412 | 22.3055
19 | 1.7188 | 0.08254 | -0.0418 | 20.8238
19.5 | 1.7225 | 0.08898 | -0.0429 | 19.3583
20 | 1.7234 | 0.09592 | -0.0443 | 17.9671

## 87. Re 6M Mach 0.50 (1)
BIGFOIL.COM POLAR EXPORT
GA 37-615
GA 37-615 |  |  |  | Cl Max: | 1.581 | at alpha= | 9 | deg
JavaFoil+Calcfoil stall+Eppler ext transition |  |  |  | L/D Max: | 182.836 | at alpha= | 4.5 | deg
Re: | 6000000 |  |  | Cd Min: | 0.00515 | at alpha= | -0.5 | deg
Mach: | 0.5 |  |  | Cl=0 at alpha= | -4.0909 | deg
|  |  |  | @ Cl=0.1, Cd= | 0.0065984
|  |  |  | @ Cl=0.4, Cd= | 0.0064314
|  |  |  | @ Cl=0.6, Cd= | 0.0052725
alpha (deg) | Cl | Cd | Cm | Cl/Cd
-20 | -0.889 | 0.15623 | -0.039 | -5.687
-19.5 | -0.861 | 0.1528 | -0.039 | -5.637
-19 | -0.834 | 0.14817 | -0.039 | -5.63
-18.5 | -0.808 | 0.14865 | -0.04 | -5.439
-18 | -0.781 | 0.14136 | -0.041 | -5.527
-17.5 | -0.754 | 0.13491 | -0.041 | -5.587
-17 | -0.726 | 0.13034 | -0.041 | -5.567
-16.5 | -0.697 | 0.12542 | -0.04 | -5.557
-16 | -0.668 | 0.12209 | -0.039 | -5.472
-15.5 | -0.64 | 0.11875 | -0.04 | -5.392
-15 | -0.613 | 0.10972 | -0.04 | -5.585
-14.5 | -0.585 | 0.10642 | -0.04 | -5.499
-14 | -0.557 | 0.10337 | -0.04 | -5.392
-13.5 | -0.53 | 0.09914 | -0.041 | -5.342
-13 | -0.502 | 0.09681 | -0.041 | -5.186
-12.5 | -0.474 | 0.09087 | -0.041 | -5.215
-12 | -0.445 | 0.0853 | -0.04 | -5.222
-11.5 | -0.418 | 0.07726 | -0.041 | -5.407
-11 | -0.39 | 0.07141 | -0.042 | -5.463
-10.5 | -0.362 | 0.06659 | -0.043 | -5.441
-10 | -0.335 | 0.06111 | -0.044 | -5.474
-9.5 | -0.307 | 0.05688 | -0.045 | -5.391
-9 | -0.277 | 0.0579 | -0.041 | -4.785
-8.5 | -0.249 | 0.05479 | -0.041 | -4.542
-8 | -0.222 | 0.05003 | -0.045 | -4.431
-7.5 | -0.193 | 0.04774 | -0.045 | -4.049
-7 | -0.165 | 0.04562 | -0.044 | -3.611
-6.5 | -0.136 | 0.04359 | -0.043 | -3.128
-6 | -0.173 | 0.03767 | -0.054 | -4.586
-5.5 | -0.173 | 0.00816 | -0.09 | -21.156
-5 | -0.117 | 0.00782 | -0.091 | -15.013
-4.5 | -0.054 | 0.00754 | -0.092 | -7.224
-4 | 0.012 | 0.00686 | -0.093 | 1.794
-3.5 | 0.081 | 0.00665 | -0.094 | 12.204
-3 | 0.151 | 0.00646 | -0.095 | 23.413
-2.5 | 0.222 | 0.00681 | -0.096 | 32.577
-2 | 0.293 | 0.00649 | -0.097 | 45.182
-1.5 | 0.366 | 0.00648 | -0.098 | 56.471
-1 | 0.436 | 0.00638 | -0.099 | 68.351
-0.5 | 0.507 | 0.00515 | -0.1 | 98.567
0 | 0.582 | 0.00523 | -0.101 | 111.266
0.5 | 0.654 | 0.0054 | -0.102 | 120.933
1 | 0.725 | 0.00546 | -0.103 | 132.658
1.5 | 0.796 | 0.00584 | -0.105 | 136.385
2 | 0.867 | 0.00598 | -0.106 | 144.882
2.5 | 0.938 | 0.00613 | -0.107 | 153.073
3 | 1.009 | 0.00628 | -0.108 | 160.722
3.5 | 1.08 | 0.00635 | -0.109 | 170.143
4 | 1.151 | 0.00651 | -0.11 | 176.883
4.5 | 1.222 | 0.00668 | -0.111 | 182.836
5 | 1.28 | 0.00793 | -0.112 | 161.424
5.5 | 1.346 | 0.0083 | -0.113 | 162.135
6 | 1.376 | 0.0108 | -0.111 | 127.403
6.5 | 1.426 | 0.01239 | -0.111 | 115.061
7 | 1.469 | 0.01577 | -0.111 | 93.159
7.5 | 1.51 | 0.01866 | -0.112 | 80.933
8 | 1.547 | 0.02018 | -0.112 | 76.648
8.5 | 1.572 | 0.02206 | -0.113 | 71.259
9 | 1.581 | 0.02409 | -0.114 | 65.64
9.5 | 1.559 | 0.02609 | -0.114 | 59.755
10 | 1.469 | 0.0285 | -0.115 | 51.529
10.5 | 0.965 | 0.03277 | -0.115 | 29.443
11 | 0.994 | 0.03553 | -0.116 | 27.971
11.5 | 1.023 | 0.03795 | -0.116 | 26.971
12 | 0.905 | 0.08662 | -0.06 | 10.452
12.5 | 0.944 | 0.09149 | -0.075 | 10.313
13 | 1.103 | 0.05031 | -0.116 | 21.916
13.5 | 1.114 | 0.06264 | -0.114 | 17.783
14 | 1.028 | 0.10636 | -0.078 | 9.669

## 88. Re 6M Mach 0.50 (2)
BIGFOIL.COM POLAR EXPORT
GA 37-615
GA 37-615 |  |  |  | Cl Max: | 1.5714 | at alpha= | 15 | deg
XFOIL ncrit=9 |  |  |  | L/D Max: | 235.849 | at alpha= | 5 | deg
Re: | 6000000 |  |  | Cd Min: | 0.24527 | at alpha= | -20 | deg
Mach: | 0.5 |  |  | Cl=0 at alpha= | -4.0069 | deg
|  |  |  | @ Cl=0.1, Cd= | 0.0066514
|  |  |  | @ Cl=0.4, Cd= | 0.0060179
|  |  |  | @ Cl=0.6, Cd= | 0.0051147
alpha (deg) | Cl | Cd | Cm | Cl/Cd
-20 | -0.5305 | 0.24527 | 0.0102 | -2.1629
-19.5 | -0.5085 | 0.23682 | 0.0051 | -2.1472
-19 | -0.4837 | 0.2303 | 0.0002 | -2.1003
-18.5 | -0.4598 | 0.22259 | -0.0046 | -2.0657
-18 | -0.4372 | 0.21527 | -0.0095 | -2.0309
-17.5 | -0.4144 | 0.20737 | -0.0143 | -1.9984
-17 | -0.3919 | 0.19975 | -0.0191 | -1.962
-16.5 | -0.3704 | 0.19153 | -0.0239 | -1.9339
-16 | -0.3486 | 0.1837 | -0.0285 | -1.8977
-15.5 | -0.3298 | 0.17476 | -0.0333 | -1.8872
-15 | -0.303 | 0.16929 | -0.0375 | -1.7898
-14.5 | -0.2819 | 0.16158 | -0.042 | -1.7446
-14 | -0.2627 | 0.15344 | -0.0465 | -1.7121
-13.5 | -0.2455 | 0.14502 | -0.0511 | -1.6929
-13 | -0.2249 | 0.13782 | -0.0554 | -1.6318
-12.5 | -0.2094 | 0.12944 | -0.0599 | -1.6177
-12 | -0.1952 | 0.12112 | -0.0644 | -1.6116
-11.5 | -0.1829 | 0.11273 | -0.069 | -1.6225
-11 | -0.1682 | 0.10502 | -0.0732 | -1.6016
-10.5 | -0.1642 | 0.09588 | -0.0782 | -1.7126
-10 | -0.1591 | 0.08755 | -0.0829 | -1.8172
-9.5 | -0.1523 | 0.07991 | -0.0873 | -1.9059
-9 | -0.1528 | 0.07152 | -0.0921 | -2.1365
-8.5 | -0.1623 | 0.06234 | -0.0978 | -2.6035
-8 | -0.1706 | 0.05344 | -0.1038 | -3.1924
-7.5 | -0.2004 | 0.04132 | -0.1156 | -4.85
-7 | -0.234 | 0.03434 | -0.1152 | -6.8142
-6.5 | -0.2475 | 0.02562 | -0.1141 | -9.6604
-6 | -0.2544 | 0.01475 | -0.111 | -17.2475
-5.5 | -0.2106 | 0.00972 | -0.1081 | -21.6667
-5 | -0.1435 | 0.00819 | -0.1063 | -17.5214
-4.5 | -0.0717 | 0.00746 | -0.1053 | -9.6113
-4 | 0.001 | 0.00704 | -0.1048 | 0.14205
-3.5 | 0.0733 | 0.00674 | -0.1046 | 10.8754
-3 | 0.1456 | 0.0065 | -0.1048 | 22.4
-2.5 | 0.2177 | 0.00631 | -0.1051 | 34.5008
-2 | 0.2893 | 0.00618 | -0.1056 | 46.8123
-1.5 | 0.3604 | 0.00609 | -0.1063 | 59.179
-1 | 0.4318 | 0.00596 | -0.1071 | 72.4497
-0.5 | 0.5022 | 0.00569 | -0.1079 | 88.2601
0 | 0.5715 | 0.0053 | -0.1088 | 107.8302
0.5 | 0.6407 | 0.00485 | -0.1098 | 132.1031
1 | 0.7121 | 0.00482 | -0.1108 | 147.7386
1.5 | 0.7831 | 0.00482 | -0.1118 | 162.4689
2 | 0.8541 | 0.00487 | -0.1126 | 175.3799
2.5 | 0.9259 | 0.00491 | -0.1136 | 188.5743
3 | 0.997 | 0.00494 | -0.1143 | 201.8219
3.5 | 1.0684 | 0.00496 | -0.115 | 215.4032
4 | 1.1389 | 0.00503 | -0.1154 | 226.4215
4.5 | 1.2095 | 0.00515 | -0.1155 | 234.8544
5 | 1.2783 | 0.00542 | -0.1152 | 235.8487
6 | 1.3613 | 0.00789 | -0.1059 | 172.5349
6.5 | 1.3478 | 0.00954 | -0.0922 | 141.2788
7.5 | 1.3335 | 0.01638 | -0.0755 | 81.4103
8 | 1.3353 | 0.02025 | -0.0697 | 65.9407
8.5 | 1.3382 | 0.02431 | -0.0645 | 55.0473
9.5 | 1.3645 | 0.03191 | -0.0567 | 42.7609
10 | 1.3831 | 0.03566 | -0.0535 | 38.7858
10.5 | 1.4065 | 0.03923 | -0.0506 | 35.8527
11 | 1.4308 | 0.04287 | -0.0479 | 33.3753
11.5 | 1.4536 | 0.0468 | -0.0453 | 31.0598
12 | 1.4787 | 0.05072 | -0.0429 | 29.1542
12.5 | 1.4998 | 0.05517 | -0.0407 | 27.1851
13 | 1.5217 | 0.05978 | -0.0387 | 25.455
13.5 | 1.5418 | 0.06482 | -0.037 | 23.7859
14 | 1.5573 | 0.07048 | -0.0357 | 22.0956
14.5 | 1.5698 | 0.07679 | -0.0348 | 20.4428
15 | 1.5714 | 0.08449 | -0.0347 | 18.5987
15.5 | 1.5605 | 0.09394 | -0.0359 | 16.6117
16 | 1.5381 | 0.10516 | -0.0388 | 14.6263
16.5 | 1.5118 | 0.1174 | -0.0433 | 12.8773
17 | 1.4842 | 0.13043 | -0.0493 | 11.3793
17.5 | 1.4588 | 0.14362 | -0.0564 | 10.1574
18 | 1.4334 | 0.15742 | -0.0649 | 9.1056
18.5 | 1.4084 | 0.17157 | -0.0744 | 8.2089
19 | 1.3873 | 0.18559 | -0.0842 | 7.4751
19.5 | 1.3698 | 0.1995 | -0.0942 | 6.8662
20 | 1.3556 | 0.21326 | -0.1042 | 6.3566

## 89. Re 7M Mach 0.00 (1)
BIGFOIL.COM POLAR EXPORT
GA 37-615
GA 37-615 |  |  |  | Cl Max: | 1.73 | at alpha= | 13.5 | deg
JavaFoil+Calcfoil stall+Eppler ext transition |  |  |  | L/D Max: | 177.649 | at alpha= | 4 | deg
Re: | 7000000 |  |  | Cd Min: | 0.00468 | at alpha= | 0 | deg
Mach: | 0 |  |  | Cl=0 at alpha= | -4.0917 | deg
|  |  |  | @ Cl=0.1, Cd= | 0.006342
|  |  |  | @ Cl=0.4, Cd= | 0.0050426
|  |  |  | @ Cl=0.6, Cd= | 0.004979
alpha (deg) | Cl | Cd | Cm | Cl/Cd
-16 | -0.535 | 0.10851 | -0.034 | -4.928
-15.5 | -0.542 | 0.10251 | -0.035 | -5.288
-15 | -0.547 | 0.09948 | -0.035 | -5.496
-14.5 | -0.551 | 0.09242 | -0.036 | -5.963
-14 | -0.553 | 0.08738 | -0.037 | -6.334
-13.5 | -0.554 | 0.0817 | -0.038 | -6.776
-13 | -0.549 | 0.07884 | -0.038 | -6.969
-12.5 | -0.547 | 0.07023 | -0.041 | -7.788
-12 | -0.541 | 0.06372 | -0.044 | -8.49
-11.5 | -0.539 | 0.05234 | -0.05 | -10.294
-11 | -0.59 | 0.0151 | -0.065 | -39.06
-10.5 | -0.585 | 0.01042 | -0.069 | -56.161
-10 | -0.563 | 0.00952 | -0.07 | -59.081
-9.5 | -0.536 | 0.00868 | -0.071 | -61.68
-9 | -0.501 | 0.00818 | -0.072 | -61.228
-8.5 | -0.462 | 0.00752 | -0.073 | -61.484
-8 | -0.42 | 0.00726 | -0.074 | -57.841
-7.5 | -0.374 | 0.00781 | -0.075 | -47.905
-7 | -0.326 | 0.00751 | -0.075 | -43.362
-6.5 | -0.274 | 0.00729 | -0.076 | -37.611
-6 | -0.22 | 0.00714 | -0.077 | -30.889
-5.5 | -0.165 | 0.00693 | -0.078 | -23.77
-5 | -0.107 | 0.0064 | -0.079 | -16.795
-4.5 | -0.049 | 0.0063 | -0.08 | -7.74
-4 | 0.011 | 0.00656 | -0.081 | 1.657
-3.5 | 0.071 | 0.00638 | -0.082 | 11.156
-3 | 0.132 | 0.0063 | -0.082 | 20.956
-2.5 | 0.193 | 0.00599 | -0.083 | 32.254
-2 | 0.255 | 0.00611 | -0.084 | 41.686
-1.5 | 0.317 | 0.00609 | -0.085 | 52.037
-1 | 0.378 | 0.00514 | -0.086 | 73.544
-0.5 | 0.439 | 0.00487 | -0.087 | 90.219
0 | 0.504 | 0.00468 | -0.088 | 107.709
0.5 | 0.566 | 0.00482 | -0.089 | 117.335
1 | 0.628 | 0.00511 | -0.09 | 122.921
1.5 | 0.689 | 0.00516 | -0.091 | 133.536
2 | 0.751 | 0.00528 | -0.091 | 142.201
2.5 | 0.812 | 0.00534 | -0.092 | 152.131
3 | 0.874 | 0.00542 | -0.093 | 161.219
3.5 | 0.935 | 0.00549 | -0.094 | 170.24
4 | 0.997 | 0.00561 | -0.095 | 177.649
4.5 | 1.058 | 0.00598 | -0.096 | 176.848
5 | 1.113 | 0.00638 | -0.097 | 174.487
5.5 | 1.172 | 0.00677 | -0.098 | 173.165
6 | 1.23 | 0.00775 | -0.099 | 158.646
6.5 | 1.287 | 0.00868 | -0.1 | 148.339
7 | 1.342 | 0.00924 | -0.1 | 145.336
7.5 | 1.382 | 0.01128 | -0.1 | 122.554
8 | 1.418 | 0.01261 | -0.1 | 112.428
8.5 | 1.463 | 0.01368 | -0.101 | 106.887
9 | 1.507 | 0.0145 | -0.101 | 103.919
9.5 | 1.548 | 0.0155 | -0.102 | 99.88
10 | 1.585 | 0.01651 | -0.102 | 96.034
10.5 | 1.62 | 0.01748 | -0.103 | 92.72
11 | 1.652 | 0.01836 | -0.104 | 89.976
11.5 | 1.679 | 0.01933 | -0.104 | 86.88
12 | 1.704 | 0.02046 | -0.105 | 83.278
12.5 | 1.721 | 0.02161 | -0.105 | 79.669
13 | 1.729 | 0.02286 | -0.106 | 75.622
13.5 | 1.73 | 0.02422 | -0.106 | 71.446
14 | 1.726 | 0.02558 | -0.107 | 67.487
14.5 | 1.716 | 0.02725 | -0.107 | 62.97
15 | 1.7 | 0.02905 | -0.108 | 58.512
15.5 | 1.679 | 0.03085 | -0.108 | 54.425
16 | 1.654 | 0.03289 | -0.109 | 50.274
16.5 | 1.623 | 0.03519 | -0.109 | 46.128
17 | 1.589 | 0.03759 | -0.11 | 42.278
17.5 | 1.551 | 0.04015 | -0.11 | 38.628
18 | 1.51 | 0.04313 | -0.111 | 35.008
18.5 | 1.466 | 0.04662 | -0.111 | 31.44

## 90. Re 7M Mach 0.00 (2)
BIGFOIL.COM POLAR EXPORT
GA 37-615
GA 37-615 |  |  |  | Cl Max: | 1.7752 | at alpha= | 20 | deg
XFOIL ncrit=9 |  |  |  | L/D Max: | 220.332 | at alpha= | 4.5 | deg
Re: | 7000000 |  |  | Cd Min: | 0.07243 | at alpha= | 20 | deg
Mach: | 0 |  |  | Cl=0 at alpha= | -4.0308 | deg
|  |  |  | @ Cl=0.1, Cd= | 0.0059906
|  |  |  | @ Cl=0.4, Cd= | 0.0052029
|  |  |  | @ Cl=0.6, Cd= | 0.00436
alpha (deg) | Cl | Cd | Cm | Cl/Cd
-20 | -1.2317 | 0.05528 | -0.0904 | -22.2811
-19.5 | -1.2989 | 0.04139 | -0.099 | -31.382
-19 | -1.3175 | 0.03432 | -0.1023 | -38.3887
-18.5 | -1.3295 | 0.02894 | -0.1034 | -45.9399
-18 | -1.3327 | 0.02528 | -0.1021 | -52.7176
-17.5 | -1.3262 | 0.02293 | -0.0994 | -57.8369
-17 | -1.3226 | 0.02112 | -0.0945 | -62.6231
-16.5 | -1.3048 | 0.01985 | -0.0901 | -65.733
-16 | -1.2724 | 0.01857 | -0.0878 | -68.5191
-15.5 | -1.2333 | 0.01753 | -0.0863 | -70.3537
-15 | -1.1906 | 0.01662 | -0.085 | -71.6366
-14.5 | -1.1452 | 0.01577 | -0.0841 | -72.6189
-14 | -1.0985 | 0.01495 | -0.0833 | -73.4783
-13.5 | -1.0491 | 0.01428 | -0.0828 | -73.4664
-13 | -0.9994 | 0.01358 | -0.0823 | -73.5935
-12.5 | -0.9481 | 0.01296 | -0.082 | -73.1559
-12 | -0.8983 | 0.01205 | -0.0815 | -74.5477
-11.5 | -0.8469 | 0.01127 | -0.0812 | -75.1464
-11 | -0.7935 | 0.01068 | -0.0811 | -74.2978
-10.5 | -0.7393 | 0.01017 | -0.0811 | -72.6942
-10 | -0.6843 | 0.00971 | -0.0812 | -70.4737
-9.5 | -0.6287 | 0.00928 | -0.0814 | -67.7478
-9 | -0.5728 | 0.0089 | -0.0816 | -64.3596
-8.5 | -0.5163 | 0.00852 | -0.0819 | -60.5986
-8 | -0.4595 | 0.0082 | -0.0822 | -56.0366
-7.5 | -0.4024 | 0.00791 | -0.0826 | -50.8723
-7 | -0.3448 | 0.00763 | -0.083 | -45.19
-6.5 | -0.2876 | 0.00726 | -0.0834 | -39.6143
-6 | -0.2298 | 0.00703 | -0.0839 | -32.6885
-5.5 | -0.1716 | 0.00681 | -0.0845 | -25.1982
-5 | -0.1133 | 0.00659 | -0.085 | -17.1927
-4.5 | -0.0549 | 0.0064 | -0.0856 | -8.5781
-4 | 0.0036 | 0.00624 | -0.0863 | 0.57692
-3.5 | 0.0624 | 0.00608 | -0.0869 | 10.2632
-3 | 0.1213 | 0.00594 | -0.0877 | 20.4209
-2.5 | 0.1801 | 0.00582 | -0.0884 | 30.945
-2 | 0.2389 | 0.00573 | -0.0891 | 41.6928
-1.5 | 0.298 | 0.00561 | -0.0899 | 53.1194
-1 | 0.3568 | 0.00541 | -0.0906 | 65.9519
-0.5 | 0.4152 | 0.00513 | -0.0914 | 80.9357
0.5 | 0.5312 | 0.00441 | -0.0932 | 120.4535
1 | 0.5902 | 0.00436 | -0.094 | 135.367
1.5 | 0.6488 | 0.00436 | -0.0948 | 148.8073
2 | 0.7077 | 0.00431 | -0.0957 | 164.1995
2.5 | 0.7658 | 0.00434 | -0.0965 | 176.4516
3 | 0.8242 | 0.00431 | -0.0974 | 191.2297
3.5 | 0.882 | 0.00432 | -0.0981 | 204.1667
4 | 0.9392 | 0.00438 | -0.0988 | 214.4292
4.5 | 0.9959 | 0.00452 | -0.0994 | 220.3319
5 | 1.0479 | 0.00509 | -0.0993 | 205.8743
5.5 | 1.0962 | 0.00591 | -0.0987 | 185.4822
6.5 | 1.1853 | 0.00773 | -0.0961 | 153.3376
7 | 1.2275 | 0.00852 | -0.0944 | 144.0728
7.5 | 1.2651 | 0.00919 | -0.0916 | 137.6605
8 | 1.3087 | 0.01001 | -0.0905 | 130.7393
8.5 | 1.3456 | 0.01073 | -0.0879 | 125.4054
9 | 1.3635 | 0.01156 | -0.0817 | 117.9498
9.5 | 1.3855 | 0.01255 | -0.0771 | 110.3984
10 | 1.409 | 0.01379 | -0.0733 | 102.1755
10.5 | 1.4359 | 0.01508 | -0.0703 | 95.2188
11 | 1.4618 | 0.01659 | -0.0676 | 88.1133
11.5 | 1.4857 | 0.01835 | -0.065 | 80.9646
12 | 1.511 | 0.02014 | -0.0628 | 75.0248
12.5 | 1.5328 | 0.02224 | -0.0605 | 68.9209
13 | 1.557 | 0.02427 | -0.0586 | 64.1533
13.5 | 1.5783 | 0.02655 | -0.0566 | 59.4463
14 | 1.598 | 0.02909 | -0.0548 | 54.933
14.5 | 1.6199 | 0.03155 | -0.0534 | 51.3439
15 | 1.6399 | 0.03426 | -0.052 | 47.8663
15.5 | 1.6559 | 0.03738 | -0.0505 | 44.2991
16 | 1.6736 | 0.04046 | -0.0494 | 41.3643
16.5 | 1.6916 | 0.04358 | -0.0484 | 38.816
17 | 1.7072 | 0.04701 | -0.0475 | 36.3157
17.5 | 1.7211 | 0.0507 | -0.0468 | 33.9467
18 | 1.7331 | 0.05466 | -0.0462 | 31.7069
18.5 | 1.749 | 0.05832 | -0.0459 | 29.9897
19 | 1.7601 | 0.06263 | -0.0458 | 28.1031
19.5 | 1.7671 | 0.06751 | -0.0459 | 26.1754
20 | 1.7752 | 0.07243 | -0.0463 | 24.5092

## 91. Re 7M Mach 0.10 (1)
BIGFOIL.COM POLAR EXPORT
GA 37-615
GA 37-615 |  |  |  | Cl Max: | 1.724 | at alpha= | 13 | deg
JavaFoil+Calcfoil stall+Eppler ext transition |  |  |  | L/D Max: | 178.308 | at alpha= | 4 | deg
Re: | 7000000 |  |  | Cd Min: | 0.00473 | at alpha= | 0 | deg
Mach: | 0.1 |  |  | Cl=0 at alpha= | -4.0917 | deg
|  |  |  | @ Cl=0.1, Cd= | 0.0063311
|  |  |  | @ Cl=0.4, Cd= | 0.0050658
|  |  |  | @ Cl=0.6, Cd= | 0.00497
alpha (deg) | Cl | Cd | Cm | Cl/Cd
-15.5 | -0.511 | 0.10379 | -0.034 | -4.923
-15 | -0.519 | 0.10017 | -0.034 | -5.18
-14.5 | -0.526 | 0.09401 | -0.035 | -5.593
-14 | -0.531 | 0.0891 | -0.036 | -5.954
-13.5 | -0.533 | 0.08364 | -0.037 | -6.377
-13 | -0.532 | 0.0806 | -0.037 | -6.6
-12.5 | -0.531 | 0.07298 | -0.04 | -7.279
-12 | -0.527 | 0.0665 | -0.042 | -7.922
-11.5 | -0.522 | 0.05859 | -0.046 | -8.914
-11 | -0.558 | 0.02401 | -0.062 | -23.228
-10.5 | -0.575 | 0.0112 | -0.068 | -51.307
-10 | -0.555 | 0.01002 | -0.07 | -55.364
-9.5 | -0.531 | 0.00888 | -0.071 | -59.862
-9 | -0.499 | 0.0088 | -0.072 | -56.728
-8.5 | -0.462 | 0.00758 | -0.073 | -60.896
-8 | -0.42 | 0.00729 | -0.074 | -57.615
-7.5 | -0.375 | 0.00776 | -0.075 | -48.277
-7 | -0.326 | 0.00759 | -0.076 | -42.981
-6.5 | -0.275 | 0.00736 | -0.077 | -37.324
-6 | -0.221 | 0.00706 | -0.078 | -31.313
-5.5 | -0.165 | 0.0069 | -0.078 | -23.977
-5 | -0.108 | 0.00641 | -0.079 | -16.834
-4.5 | -0.049 | 0.00624 | -0.08 | -7.851
-4 | 0.011 | 0.00651 | -0.081 | 1.677
-3.5 | 0.072 | 0.0064 | -0.082 | 11.176
-3 | 0.133 | 0.00625 | -0.083 | 21.217
-2.5 | 0.194 | 0.00604 | -0.084 | 32.138
-2 | 0.256 | 0.00615 | -0.085 | 41.569
-1.5 | 0.318 | 0.00609 | -0.086 | 52.261
-1 | 0.38 | 0.00514 | -0.086 | 73.881
-0.5 | 0.442 | 0.00491 | -0.087 | 89.938
0 | 0.507 | 0.00473 | -0.088 | 107.144
0.5 | 0.569 | 0.00479 | -0.089 | 118.857
1 | 0.631 | 0.00515 | -0.09 | 122.558
1.5 | 0.693 | 0.00517 | -0.091 | 133.897
2 | 0.755 | 0.00528 | -0.092 | 142.841
2.5 | 0.817 | 0.00536 | -0.093 | 152.474
3 | 0.878 | 0.00543 | -0.094 | 161.907
3.5 | 0.94 | 0.00554 | -0.095 | 169.618
4 | 1.002 | 0.00562 | -0.096 | 178.308
4.5 | 1.064 | 0.00599 | -0.096 | 177.716
5 | 1.118 | 0.00668 | -0.097 | 167.38
5.5 | 1.178 | 0.0068 | -0.098 | 173.106
6 | 1.236 | 0.00778 | -0.099 | 158.876
6.5 | 1.293 | 0.00875 | -0.1 | 147.819
7 | 1.349 | 0.00933 | -0.101 | 144.589
7.5 | 1.383 | 0.01147 | -0.1 | 120.549
8 | 1.423 | 0.01276 | -0.1 | 111.51
8.5 | 1.468 | 0.01387 | -0.101 | 105.82
9 | 1.512 | 0.0147 | -0.102 | 102.853
9.5 | 1.552 | 0.01571 | -0.102 | 98.805
10 | 1.59 | 0.01675 | -0.103 | 94.91
10.5 | 1.624 | 0.01774 | -0.103 | 91.538
11 | 1.654 | 0.01865 | -0.104 | 88.702
11.5 | 1.681 | 0.01966 | -0.104 | 85.507
12 | 1.704 | 0.02082 | -0.105 | 81.824
12.5 | 1.719 | 0.02205 | -0.106 | 77.972
13 | 1.724 | 0.02329 | -0.106 | 74.05
13.5 | 1.723 | 0.02468 | -0.107 | 69.808
14 | 1.715 | 0.02625 | -0.107 | 65.336
14.5 | 1.701 | 0.02796 | -0.108 | 60.843
15 | 1.681 | 0.0297 | -0.108 | 56.605
15.5 | 1.656 | 0.03165 | -0.109 | 52.308
16 | 1.625 | 0.03373 | -0.109 | 48.172
16.5 | 1.589 | 0.03611 | -0.11 | 44.002
17 | 1.549 | 0.03865 | -0.11 | 40.08
17.5 | 1.505 | 0.04153 | -0.111 | 36.242
18 | 1.457 | 0.04505 | -0.111 | 32.351

## 92. Re 7M Mach 0.10 (2)
BIGFOIL.COM POLAR EXPORT
GA 37-615
GA 37-615 |  |  |  | Cl Max: | 1.772 | at alpha= | 20 | deg
XFOIL ncrit=9 |  |  |  | L/D Max: | 221.347 | at alpha= | 4.5 | deg
Re: | 7000000 |  |  | Cd Min: | 0.07535 | at alpha= | 20 | deg
Mach: | 0.1 |  |  | Cl=0 at alpha= | -4.0297 | deg
|  |  |  | @ Cl=0.1, Cd= | 0.0059959
|  |  |  | @ Cl=0.4, Cd= | 0.0052323
|  |  |  | @ Cl=0.6, Cd= | 0.00437
alpha (deg) | Cl | Cd | Cm | Cl/Cd
-19 | -1.1685 | 0.05463 | -0.0924 | -21.3893
-18.5 | -1.2366 | 0.04009 | -0.102 | -30.8456
-18 | -1.2631 | 0.03227 | -0.1057 | -39.1416
-17.5 | -1.2689 | 0.02772 | -0.1059 | -45.7756
-17 | -1.2724 | 0.02436 | -0.1037 | -52.2332
-16.5 | -1.2722 | 0.02209 | -0.0992 | -57.5917
-16 | -1.2645 | 0.02041 | -0.0935 | -61.9549
-15.5 | -1.2324 | 0.01903 | -0.091 | -64.7609
-15 | -1.1938 | 0.01783 | -0.0891 | -66.9546
-14.5 | -1.1511 | 0.01674 | -0.0876 | -68.7634
-14 | -1.1059 | 0.01573 | -0.0864 | -70.3051
-13.5 | -1.0573 | 0.01492 | -0.0855 | -70.8646
-13 | -1.0079 | 0.01409 | -0.0847 | -71.533
-12.5 | -0.9566 | 0.01338 | -0.0842 | -71.4948
-12 | -0.9036 | 0.01279 | -0.0838 | -70.6489
-11.5 | -0.8538 | 0.01171 | -0.0831 | -72.912
-11 | -0.8006 | 0.01097 | -0.0827 | -72.9809
-10.5 | -0.746 | 0.0104 | -0.0826 | -71.7308
-10 | -0.6905 | 0.00989 | -0.0825 | -69.818
-9.5 | -0.6344 | 0.00944 | -0.0826 | -67.2034
-9 | -0.5779 | 0.00903 | -0.0827 | -63.9978
-8.5 | -0.5208 | 0.00862 | -0.0829 | -60.4176
-8 | -0.4635 | 0.00828 | -0.0831 | -55.9783
-7.5 | -0.4058 | 0.00797 | -0.0834 | -50.9159
-7 | -0.3477 | 0.00768 | -0.0838 | -45.2734
-6.5 | -0.29 | 0.00731 | -0.0841 | -39.6717
-6 | -0.2317 | 0.00706 | -0.0846 | -32.8187
-5.5 | -0.173 | 0.00683 | -0.0851 | -25.3294
-5 | -0.1142 | 0.00662 | -0.0856 | -17.2508
-4.5 | -0.0554 | 0.00641 | -0.0862 | -8.6427
-4 | 0.0035 | 0.00626 | -0.0868 | 0.55911
-3.5 | 0.0628 | 0.00609 | -0.0875 | 10.312
-3 | 0.1221 | 0.00594 | -0.0882 | 20.5556
-2.5 | 0.1813 | 0.00583 | -0.0889 | 31.0978
-2 | 0.2405 | 0.00575 | -0.0896 | 41.8261
-1.5 | 0.3 | 0.00562 | -0.0904 | 53.3808
-1 | 0.3592 | 0.00542 | -0.0912 | 66.2731
-0.5 | 0.4179 | 0.00515 | -0.092 | 81.1456
0 | 0.4763 | 0.00484 | -0.0928 | 98.4091
0.5 | 0.5347 | 0.00442 | -0.0937 | 120.9729
1 | 0.594 | 0.00437 | -0.0946 | 135.9268
1.5 | 0.653 | 0.00437 | -0.0954 | 149.4279
2 | 0.7124 | 0.00432 | -0.0963 | 164.9074
2.5 | 0.7709 | 0.00435 | -0.0971 | 177.2184
3 | 0.8297 | 0.00433 | -0.0979 | 191.6166
3.5 | 0.8879 | 0.00433 | -0.0987 | 205.0577
4 | 0.9455 | 0.0044 | -0.0994 | 214.8864
4.5 | 1.0027 | 0.00453 | -0.1 | 221.3466
5.5 | 1.1033 | 0.00594 | -0.0991 | 185.7407
6 | 1.149 | 0.00687 | -0.098 | 167.2489
6.5 | 1.1922 | 0.00779 | -0.0963 | 153.0424
7 | 1.2338 | 0.0086 | -0.0944 | 143.4651
8 | 1.3137 | 0.01012 | -0.09 | 129.8123
8.5 | 1.3465 | 0.01087 | -0.0865 | 123.873
9 | 1.3618 | 0.01179 | -0.08 | 115.5047
9.5 | 1.385 | 0.01289 | -0.0757 | 107.4476
10 | 1.4089 | 0.01422 | -0.0721 | 99.0788
10.5 | 1.4358 | 0.01562 | -0.0692 | 91.9206
11 | 1.4622 | 0.01719 | -0.0666 | 85.0611
11.5 | 1.4854 | 0.01909 | -0.0639 | 77.8104
12 | 1.5112 | 0.02093 | -0.0617 | 72.2026
12.5 | 1.5327 | 0.02313 | -0.0594 | 66.2646
13 | 1.556 | 0.02531 | -0.0575 | 61.4777
13.5 | 1.5766 | 0.02775 | -0.0555 | 56.8144
14 | 1.597 | 0.03033 | -0.0538 | 52.6541
14.5 | 1.6184 | 0.03294 | -0.0523 | 49.1318
15 | 1.6378 | 0.0358 | -0.0508 | 45.7486
15.5 | 1.6533 | 0.03907 | -0.0494 | 42.3164
16 | 1.6719 | 0.04217 | -0.0483 | 39.6467
16.5 | 1.6898 | 0.04537 | -0.0473 | 37.2449
17 | 1.7059 | 0.04886 | -0.0464 | 34.914
17.5 | 1.7196 | 0.05268 | -0.0457 | 32.6424
18 | 1.7321 | 0.05674 | -0.0452 | 30.527
18.5 | 1.7452 | 0.06088 | -0.045 | 28.6662
19 | 1.7545 | 0.06551 | -0.0449 | 26.7822
19.5 | 1.762 | 0.07053 | -0.0451 | 24.9823
20 | 1.772 | 0.07535 | -0.0456 | 23.5169

## 93. Re 7M Mach 0.25 (1)
BIGFOIL.COM POLAR EXPORT
GA 37-615
GA 37-615 |  |  |  | Cl Max: | 1.694 | at alpha= | 12.5 | deg
JavaFoil+Calcfoil stall+Eppler ext transition |  |  |  | L/D Max: | 181.417 | at alpha= | 4 | deg
Re: | 7000000 |  |  | Cd Min: | 0.00483 | at alpha= | 0.5 | deg
Mach: | 0.25 |  |  | Cl=0 at alpha= | -4.0902 | deg
|  |  |  | @ Cl=0.1, Cd= | 0.0063286
|  |  |  | @ Cl=0.4, Cd= | 0.0051625
|  |  |  | @ Cl=0.6, Cd= | 0.0048657
alpha (deg) | Cl | Cd | Cm | Cl/Cd
-14 | -0.33 | 0.09541 | -0.035 | -3.463
-13.5 | -0.36 | 0.09091 | -0.034 | -3.961
-13 | -0.385 | 0.08656 | -0.035 | -4.452
-12.5 | -0.406 | 0.08059 | -0.036 | -5.041
-12 | -0.422 | 0.07532 | -0.037 | -5.6
-11.5 | -0.432 | 0.07098 | -0.038 | -6.085
-11 | -0.437 | 0.06557 | -0.04 | -6.663
-10.5 | -0.435 | 0.06139 | -0.041 | -7.088
-10 | -0.429 | 0.05608 | -0.044 | -7.651
-9.5 | -0.422 | 0.0468 | -0.05 | -9.02
-9 | -0.478 | 0.00951 | -0.074 | -50.274
-8.5 | -0.451 | 0.00799 | -0.075 | -56.462
-8 | -0.415 | 0.00758 | -0.076 | -54.793
-7.5 | -0.374 | 0.00807 | -0.077 | -46.321
-7 | -0.328 | 0.00775 | -0.078 | -42.335
-6.5 | -0.278 | 0.00751 | -0.079 | -37.02
-6 | -0.225 | 0.0073 | -0.08 | -30.787
-5.5 | -0.169 | 0.00713 | -0.081 | -23.627
-5 | -0.11 | 0.00649 | -0.082 | -16.977
-4.5 | -0.05 | 0.00627 | -0.082 | -7.999
-4 | 0.011 | 0.00622 | -0.083 | 1.8
-3.5 | 0.073 | 0.00626 | -0.084 | 11.72
-3 | 0.136 | 0.00642 | -0.085 | 21.202
-2.5 | 0.199 | 0.00609 | -0.086 | 32.732
-2 | 0.263 | 0.00601 | -0.087 | 43.701
-1.5 | 0.327 | 0.00619 | -0.088 | 52.854
-1 | 0.39 | 0.0052 | -0.089 | 75.111
-0.5 | 0.454 | 0.00496 | -0.09 | 91.443
0 | 0.521 | 0.00503 | -0.091 | 103.48
0.5 | 0.585 | 0.00483 | -0.092 | 120.966
1 | 0.648 | 0.00498 | -0.093 | 130.096
1.5 | 0.712 | 0.00533 | -0.093 | 133.599
2 | 0.775 | 0.00536 | -0.094 | 144.625
2.5 | 0.839 | 0.00548 | -0.095 | 153.174
3 | 0.903 | 0.00556 | -0.096 | 162.237
3.5 | 0.966 | 0.00566 | -0.097 | 170.612
4 | 1.03 | 0.00568 | -0.098 | 181.417
4.5 | 1.093 | 0.00626 | -0.099 | 174.741
5 | 1.149 | 0.00663 | -0.1 | 173.254
5.5 | 1.209 | 0.00704 | -0.101 | 171.714
6 | 1.269 | 0.00815 | -0.102 | 155.658
6.5 | 1.327 | 0.00911 | -0.103 | 145.579
7 | 1.358 | 0.01128 | -0.102 | 120.362
7.5 | 1.405 | 0.01244 | -0.102 | 112.949
8 | 1.45 | 0.01422 | -0.103 | 101.911
8.5 | 1.495 | 0.01493 | -0.103 | 100.089
9 | 1.537 | 0.01603 | -0.104 | 95.913
9.5 | 1.575 | 0.01702 | -0.104 | 92.564
10 | 1.608 | 0.01823 | -0.105 | 88.218
10.5 | 1.637 | 0.01942 | -0.106 | 84.296
11 | 1.661 | 0.02039 | -0.106 | 81.484
11.5 | 1.68 | 0.02164 | -0.107 | 77.616
12 | 1.692 | 0.02299 | -0.107 | 73.588
12.5 | 1.694 | 0.02444 | -0.108 | 69.332
13 | 1.68 | 0.02599 | -0.109 | 64.633
13.5 | 1.655 | 0.02773 | -0.109 | 59.679
14 | 1.619 | 0.0298 | -0.11 | 54.324
14.5 | 1.573 | 0.03189 | -0.11 | 49.337
15 | 1.517 | 0.03455 | -0.111 | 43.904
15.5 | 1.45 | 0.03727 | -0.111 | 38.912
16 | 1.374 | 0.04079 | -0.111 | 33.685
16.5 | 1.289 | 0.04481 | -0.111 | 28.769
17 | 1.194 | 0.05105 | -0.111 | 23.385
17.5 | 1.091 | 0.05899 | -0.11 | 18.497

## 94. Re 7M Mach 0.25 (2)
BIGFOIL.COM POLAR EXPORT
GA 37-615
GA 37-615 |  |  |  | Cl Max: | 1.7397 | at alpha= | 20 | deg
XFOIL ncrit=9 |  |  |  | L/D Max: | 226.109 | at alpha= | 4.5 | deg
Re: | 7000000 |  |  | Cd Min: | 0.18837 | at alpha= | -17.5 | deg
Mach: | 0.25 |  |  | Cl=0 at alpha= | -4.0268 | deg
|  |  |  | @ Cl=0.1, Cd= | 0.0060644
|  |  |  | @ Cl=0.4, Cd= | 0.0053814
|  |  |  | @ Cl=0.6, Cd= | 0.0044375
alpha (deg) | Cl | Cd | Cm | Cl/Cd
-17.5 | -0.4137 | 0.18837 | -0.0167 | -2.1962
-17 | -0.3956 | 0.18162 | -0.0209 | -2.1782
-15.5 | -0.362 | 0.15478 | -0.0346 | -2.3388
-14 | -0.8271 | 0.04189 | -0.106 | -19.7446
-13.5 | -0.8673 | 0.03256 | -0.1117 | -26.637
-13 | -0.9149 | 0.02674 | -0.1081 | -34.2147
-12.5 | -0.9294 | 0.02258 | -0.102 | -41.1603
-12 | -0.9101 | 0.01897 | -0.0984 | -47.9758
-11.5 | -0.8728 | 0.01643 | -0.0959 | -53.1223
-11 | -0.8252 | 0.01465 | -0.094 | -56.3276
-10.5 | -0.7719 | 0.01342 | -0.0926 | -57.5186
-10 | -0.7225 | 0.01148 | -0.0909 | -62.9355
-9.5 | -0.6649 | 0.01062 | -0.09 | -62.6083
-9 | -0.6057 | 0.00995 | -0.0894 | -60.8744
-8.5 | -0.5459 | 0.00936 | -0.0889 | -58.3226
-8 | -0.4856 | 0.00887 | -0.0886 | -54.7463
-7.5 | -0.4251 | 0.00839 | -0.0884 | -50.6675
-7 | -0.3642 | 0.00799 | -0.0883 | -45.582
-6.5 | -0.3031 | 0.00767 | -0.0884 | -39.5176
-6 | -0.2424 | 0.00727 | -0.0884 | -33.3425
-5.5 | -0.181 | 0.00697 | -0.0887 | -25.9684
-5 | -0.1196 | 0.00675 | -0.0891 | -17.7185
-4.5 | -0.0583 | 0.00653 | -0.0895 | -8.928
-4 | 0.0033 | 0.00634 | -0.09 | 0.5205
-3.5 | 0.0649 | 0.00615 | -0.0905 | 10.5528
-3 | 0.1264 | 0.006 | -0.0912 | 21.0667
-2.5 | 0.1878 | 0.0059 | -0.0918 | 31.8305
-2 | 0.2495 | 0.00578 | -0.0925 | 43.1661
-1.5 | 0.3111 | 0.00566 | -0.0933 | 54.9647
-1 | 0.3723 | 0.0055 | -0.0941 | 67.6909
-0.5 | 0.433 | 0.00524 | -0.0949 | 82.6336
0 | 0.4938 | 0.0049 | -0.0958 | 100.7755
0.5 | 0.5541 | 0.00446 | -0.0967 | 124.2377
1 | 0.6153 | 0.00443 | -0.0975 | 138.8939
1.5 | 0.6768 | 0.00441 | -0.0984 | 153.4694
2 | 0.7382 | 0.00438 | -0.0993 | 168.5388
2.5 | 0.7991 | 0.00442 | -0.1002 | 180.7919
3 | 0.8599 | 0.00442 | -0.101 | 194.5475
3.5 | 0.9206 | 0.00441 | -0.1018 | 208.7528
4 | 0.9805 | 0.00448 | -0.1024 | 218.8616
4.5 | 1.0401 | 0.0046 | -0.103 | 226.1087
5 | 1.0945 | 0.00516 | -0.1027 | 212.1124
5.5 | 1.1432 | 0.00607 | -0.1016 | 188.3361
6 | 1.1884 | 0.00708 | -0.0999 | 167.8531
6.5 | 1.2291 | 0.00814 | -0.0973 | 150.9951
7 | 1.2676 | 0.00903 | -0.0943 | 140.3765
7.5 | 1.304 | 0.00988 | -0.0909 | 131.9838
8 | 1.322 | 0.01084 | -0.0842 | 121.9557
8.5 | 1.3392 | 0.01205 | -0.0782 | 111.1369
9 | 1.3599 | 0.01359 | -0.0735 | 100.0662
9.5 | 1.3853 | 0.01522 | -0.07 | 91.0184
10 | 1.4105 | 0.01705 | -0.0669 | 82.7273
10.5 | 1.4353 | 0.01906 | -0.064 | 75.3043
11 | 1.4619 | 0.02108 | -0.0615 | 69.3501
11.5 | 1.4854 | 0.02338 | -0.0589 | 63.5329
12 | 1.5078 | 0.02587 | -0.0565 | 58.2837
12.5 | 1.5299 | 0.02848 | -0.0543 | 53.7184
13 | 1.5515 | 0.03127 | -0.0523 | 49.6162
13.5 | 1.5714 | 0.03428 | -0.0503 | 45.8401
14 | 1.5934 | 0.03724 | -0.0486 | 42.7873
14.5 | 1.6128 | 0.04049 | -0.0469 | 39.8321
15 | 1.6299 | 0.04404 | -0.0454 | 37.0095
15.5 | 1.6472 | 0.04768 | -0.044 | 34.547
16 | 1.6668 | 0.05122 | -0.043 | 32.542
16.5 | 1.6818 | 0.0553 | -0.042 | 30.4123
17 | 1.6945 | 0.0598 | -0.0413 | 28.3361
17.5 | 1.7084 | 0.06432 | -0.0409 | 26.5609
18 | 1.719 | 0.06934 | -0.0407 | 24.7909
18.5 | 1.7268 | 0.07486 | -0.0409 | 23.0671
19 | 1.7338 | 0.08062 | -0.0414 | 21.5058
19.5 | 1.7361 | 0.08717 | -0.0424 | 19.9163
20 | 1.7397 | 0.09372 | -0.0437 | 18.5627

## 95. Re 7M Mach 0.50 (1)
BIGFOIL.COM POLAR EXPORT
GA 37-615
GA 37-615 |  |  |  | Cl Max: | 1.583 | at alpha= | 9 | deg
JavaFoil+Calcfoil stall+Eppler ext transition |  |  |  | L/D Max: | 181.014 | at alpha= | 4 | deg
Re: | 7000000 |  |  | Cd Min: | 0.00507 | at alpha= | -0.5 | deg
Mach: | 0.5 |  |  | Cl=0 at alpha= | -4.0909 | deg
|  |  |  | @ Cl=0.1, Cd= | 0.0064284
|  |  |  | @ Cl=0.4, Cd= | 0.0063151
|  |  |  | @ Cl=0.6, Cd= | 0.00515
alpha (deg) | Cl | Cd | Cm | Cl/Cd
-20 | -0.889 | 0.15422 | -0.039 | -5.764
-19.5 | -0.862 | 0.14922 | -0.039 | -5.775
-19 | -0.835 | 0.14425 | -0.039 | -5.786
-18.5 | -0.809 | 0.14828 | -0.04 | -5.453
-18 | -0.781 | 0.14009 | -0.041 | -5.579
-17.5 | -0.754 | 0.13119 | -0.041 | -5.747
-17 | -0.726 | 0.12828 | -0.041 | -5.66
-16.5 | -0.698 | 0.12314 | -0.041 | -5.665
-16 | -0.669 | 0.12031 | -0.04 | -5.559
-15.5 | -0.64 | 0.11594 | -0.04 | -5.524
-15 | -0.613 | 0.10963 | -0.04 | -5.591
-14.5 | -0.585 | 0.10368 | -0.04 | -5.645
-14 | -0.557 | 0.10023 | -0.04 | -5.562
-13.5 | -0.53 | 0.09611 | -0.041 | -5.511
-13 | -0.502 | 0.09742 | -0.041 | -5.154
-12.5 | -0.474 | 0.08911 | -0.042 | -5.32
-12 | -0.446 | 0.08312 | -0.041 | -5.363
-11.5 | -0.418 | 0.07743 | -0.042 | -5.401
-11 | -0.391 | 0.0709 | -0.043 | -5.508
-10.5 | -0.363 | 0.06529 | -0.044 | -5.556
-10 | -0.335 | 0.06021 | -0.045 | -5.563
-9.5 | -0.308 | 0.05544 | -0.048 | -5.55
-9 | -0.277 | 0.05704 | -0.042 | -4.862
-8.5 | -0.249 | 0.05443 | -0.041 | -4.573
-8 | -0.222 | 0.04859 | -0.046 | -4.566
-7.5 | -0.194 | 0.04714 | -0.046 | -4.105
-7 | -0.165 | 0.04477 | -0.046 | -3.685
-6.5 | -0.137 | 0.04295 | -0.045 | -3.18
-6 | -0.209 | 0.00862 | -0.089 | -24.23
-5.5 | -0.173 | 0.00804 | -0.09 | -21.476
-5 | -0.117 | 0.00764 | -0.091 | -15.355
-4.5 | -0.054 | 0.00736 | -0.092 | -7.404
-4 | 0.012 | 0.00669 | -0.093 | 1.838
-3.5 | 0.081 | 0.00648 | -0.094 | 12.516
-3 | 0.151 | 0.00629 | -0.095 | 24.034
-2.5 | 0.222 | 0.00649 | -0.096 | 34.184
-2 | 0.293 | 0.00637 | -0.097 | 46.001
-1.5 | 0.366 | 0.00632 | -0.098 | 57.888
-1 | 0.436 | 0.00631 | -0.099 | 69.206
-0.5 | 0.507 | 0.00507 | -0.1 | 100.09
0 | 0.582 | 0.00511 | -0.101 | 113.964
0.5 | 0.654 | 0.00527 | -0.102 | 124.049
1 | 0.725 | 0.00535 | -0.103 | 135.461
1.5 | 0.796 | 0.00573 | -0.105 | 138.818
2 | 0.867 | 0.00583 | -0.106 | 148.603
2.5 | 0.938 | 0.00599 | -0.107 | 156.652
3 | 1.009 | 0.0061 | -0.108 | 165.363
3.5 | 1.08 | 0.00622 | -0.109 | 173.795
4 | 1.151 | 0.00636 | -0.11 | 181.014
4.5 | 1.222 | 0.0074 | -0.111 | 165.165
5 | 1.28 | 0.00816 | -0.112 | 156.985
5.5 | 1.327 | 0.00938 | -0.111 | 141.498
6 | 1.374 | 0.01144 | -0.111 | 120.104
6.5 | 1.422 | 0.01427 | -0.111 | 99.689
7 | 1.471 | 0.01562 | -0.111 | 94.135
7.5 | 1.512 | 0.01818 | -0.112 | 83.166
8 | 1.548 | 0.01969 | -0.113 | 78.649
8.5 | 1.574 | 0.02146 | -0.113 | 73.328
9 | 1.583 | 0.0234 | -0.114 | 67.647
9.5 | 1.561 | 0.02538 | -0.114 | 61.51
10 | 1.47 | 0.02772 | -0.115 | 53.043
10.5 | 0.966 | 0.03182 | -0.115 | 30.36
11 | 0.995 | 0.03463 | -0.116 | 28.736
11.5 | 1.025 | 0.03684 | -0.116 | 27.821
12 | 0.908 | 0.08616 | -0.064 | 10.533
12.5 | 1.071 | 0.04601 | -0.115 | 23.276
13 | 1.106 | 0.04825 | -0.117 | 22.923
13.5 | 1.121 | 0.05874 | -0.115 | 19.078
14 | 1.058 | 0.0925 | -0.094 | 11.439

## 96. Re 7M Mach 0.50 (2)
BIGFOIL.COM POLAR EXPORT
GA 37-615
GA 37-615 |  |  |  | Cl Max: | 1.5902 | at alpha= | 15 | deg
XFOIL ncrit=9 |  |  |  | L/D Max: | 240.496 | at alpha= | 4.5 | deg
Re: | 7000000 |  |  | Cd Min: | 0.23691 | at alpha= | -19.5 | deg
Mach: | 0.5 |  |  | Cl=0 at alpha= | -4.0048 | deg
|  |  |  | @ Cl=0.1, Cd= | 0.0064457
|  |  |  | @ Cl=0.4, Cd= | 0.0058348
|  |  |  | @ Cl=0.6, Cd= | 0.005043
alpha (deg) | Cl | Cd | Cm | Cl/Cd
-19.5 | -0.5078 | 0.23691 | 0.0049 | -2.1434
-19 | -0.4848 | 0.22914 | -0.0001 | -2.1157
-18.5 | -0.46 | 0.22257 | -0.0049 | -2.0668
-18 | -0.4375 | 0.21466 | -0.0098 | -2.0381
-17.5 | -0.4138 | 0.20751 | -0.0146 | -1.9941
-17 | -0.3922 | 0.19923 | -0.0194 | -1.9686
-16.5 | -0.3707 | 0.19104 | -0.0241 | -1.9404
-16 | -0.3492 | 0.18306 | -0.0288 | -1.9076
-15.5 | -0.3286 | 0.17481 | -0.0335 | -1.8798
-15 | -0.3047 | 0.16828 | -0.0379 | -1.8107
-14.5 | -0.2841 | 0.1604 | -0.0425 | -1.7712
-14 | -0.2683 | 0.15127 | -0.0472 | -1.7736
-13.5 | -0.2518 | 0.14276 | -0.0519 | -1.7638
-13 | -0.2321 | 0.13539 | -0.0563 | -1.7143
-12.5 | -0.2135 | 0.12805 | -0.0606 | -1.6673
-12 | -0.1985 | 0.11996 | -0.0651 | -1.6547
-11.5 | -0.1837 | 0.11217 | -0.0695 | -1.6377
-11 | -0.1712 | 0.10416 | -0.0739 | -1.6436
-10.5 | -0.1623 | 0.09596 | -0.0784 | -1.6913
-10 | -0.1581 | 0.08737 | -0.0832 | -1.8095
-9.5 | -0.1631 | 0.07786 | -0.0887 | -2.0948
-9 | -0.1683 | 0.06896 | -0.094 | -2.4405
-8.5 | -0.1808 | 0.05953 | -0.1 | -3.0371
-8 | -0.1868 | 0.0507 | -0.1064 | -3.6844
-7.5 | -0.2229 | 0.0394 | -0.1166 | -5.6574
-7 | -0.2497 | 0.03256 | -0.1155 | -7.6689
-6.5 | -0.2582 | 0.02415 | -0.1141 | -10.6915
-6 | -0.2617 | 0.01359 | -0.1107 | -19.2568
-5.5 | -0.2144 | 0.00903 | -0.1078 | -23.7431
-5 | -0.145 | 0.00778 | -0.1061 | -18.6375
-4.5 | -0.0724 | 0.00718 | -0.1052 | -10.0836
-4 | 0.0007 | 0.00683 | -0.1048 | 0.10249
-3.5 | 0.0734 | 0.00653 | -0.1047 | 11.2404
-3 | 0.146 | 0.0063 | -0.1048 | 23.1746
-2.5 | 0.218 | 0.00613 | -0.1052 | 35.5628
-2 | 0.2896 | 0.00602 | -0.1057 | 48.1063
-1.5 | 0.3612 | 0.0059 | -0.1064 | 61.2203
-1 | 0.4326 | 0.00578 | -0.1072 | 74.8443
-0.5 | 0.503 | 0.00558 | -0.108 | 90.1434
0 | 0.5729 | 0.00525 | -0.109 | 109.1238
0.5 | 0.6423 | 0.00472 | -0.11 | 136.0805
1 | 0.7133 | 0.00468 | -0.111 | 152.4145
1.5 | 0.7842 | 0.00471 | -0.1119 | 166.4968
2 | 0.8561 | 0.00472 | -0.113 | 181.3771
2.5 | 0.9275 | 0.00479 | -0.1138 | 193.6326
3 | 0.999 | 0.00485 | -0.1146 | 205.9794
3.5 | 1.0704 | 0.00487 | -0.1153 | 219.7947
4 | 1.1418 | 0.00492 | -0.1158 | 232.0732
4.5 | 1.2121 | 0.00504 | -0.116 | 240.496
5 | 1.2791 | 0.00539 | -0.1154 | 237.3098
5.5 | 1.3251 | 0.00662 | -0.1116 | 200.1662
6 | 1.3525 | 0.00815 | -0.1047 | 165.9509
6.5 | 1.3369 | 0.00988 | -0.0909 | 135.3138
7.5 | 1.3325 | 0.01633 | -0.0753 | 81.5983
8 | 1.3391 | 0.01998 | -0.0699 | 67.022
8.5 | 1.3452 | 0.02388 | -0.065 | 56.3317
9 | 1.3592 | 0.02752 | -0.061 | 49.3895
9.5 | 1.3769 | 0.03113 | -0.0574 | 44.2306
10 | 1.3993 | 0.03459 | -0.0542 | 40.4539
10.5 | 1.4216 | 0.03818 | -0.0511 | 37.2342
11 | 1.4455 | 0.04178 | -0.0482 | 34.5979
11.5 | 1.47 | 0.04554 | -0.0456 | 32.2793
12 | 1.4924 | 0.0496 | -0.043 | 30.0887
12.5 | 1.5157 | 0.05384 | -0.0406 | 28.1519
13 | 1.5379 | 0.05836 | -0.0385 | 26.352
13.5 | 1.558 | 0.06331 | -0.0367 | 24.6091
14 | 1.5738 | 0.06889 | -0.0352 | 22.8451
14.5 | 1.5884 | 0.07496 | -0.0341 | 21.19
15 | 1.5902 | 0.08255 | -0.0338 | 19.2635
15.5 | 1.5751 | 0.09235 | -0.035 | 17.0558
16 | 1.5522 | 0.10351 | -0.0377 | 14.9957
16.5 | 1.5253 | 0.11575 | -0.0421 | 13.1775
17 | 1.4967 | 0.12885 | -0.048 | 11.6158
17.5 | 1.4702 | 0.14214 | -0.0552 | 10.3433
18 | 1.4415 | 0.15631 | -0.0639 | 9.2221
18.5 | 1.4173 | 0.1703 | -0.0732 | 8.3224
19 | 1.3966 | 0.18419 | -0.083 | 7.5824
19.5 | 1.3795 | 0.19797 | -0.0929 | 6.9682
20 | 1.3656 | 0.21157 | -0.1027 | 6.4546

## 97. Re 8M Mach 0.00 (1)
BIGFOIL.COM POLAR EXPORT
GA 37-615
GA 37-615 |  |  |  | Cl Max: | 1.732 | at alpha= | 13.5 | deg
JavaFoil+Calcfoil stall+Eppler ext transition |  |  |  | L/D Max: | 172.771 | at alpha= | 3.5 | deg
Re: | 8000000 |  |  | Cd Min: | 0.00467 | at alpha= | 0 | deg
Mach: | 0 |  |  | Cl=0 at alpha= | -4.0917 | deg
|  |  |  | @ Cl=0.1, Cd= | 0.0061967
|  |  |  | @ Cl=0.4, Cd= | 0.0050475
|  |  |  | @ Cl=0.6, Cd= | 0.0048906
alpha (deg) | Cl | Cd | Cm | Cl/Cd
-16 | -0.535 | 0.10677 | -0.035 | -5.014
-15.5 | -0.543 | 0.10094 | -0.036 | -5.378
-15 | -0.547 | 0.09816 | -0.035 | -5.573
-14.5 | -0.552 | 0.09102 | -0.037 | -6.065
-14 | -0.554 | 0.08598 | -0.038 | -6.447
-13.5 | -0.554 | 0.08043 | -0.039 | -6.894
-13 | -0.55 | 0.07751 | -0.039 | -7.1
-12.5 | -0.549 | 0.06814 | -0.043 | -8.055
-12 | -0.545 | 0.06041 | -0.046 | -9.022
-11.5 | -0.571 | 0.03116 | -0.058 | -18.309
-11 | -0.599 | 0.01233 | -0.067 | -48.54
-10.5 | -0.588 | 0.00989 | -0.069 | -59.429
-10 | -0.564 | 0.00917 | -0.07 | -61.459
-9.5 | -0.536 | 0.0082 | -0.071 | -65.364
-9 | -0.501 | 0.00802 | -0.072 | -62.509
-8.5 | -0.462 | 0.00736 | -0.073 | -62.818
-8 | -0.42 | 0.0071 | -0.074 | -59.13
-7.5 | -0.374 | 0.00763 | -0.075 | -49.039
-7 | -0.326 | 0.00732 | -0.076 | -44.509
-6.5 | -0.274 | 0.00717 | -0.076 | -38.237
-6 | -0.22 | 0.00699 | -0.077 | -31.564
-5.5 | -0.165 | 0.00683 | -0.078 | -24.128
-5 | -0.107 | 0.00625 | -0.079 | -17.184
-4.5 | -0.049 | 0.00616 | -0.08 | -7.919
-4 | 0.011 | 0.00645 | -0.081 | 1.685
-3.5 | 0.071 | 0.00623 | -0.082 | 11.422
-3 | 0.132 | 0.00616 | -0.082 | 21.448
-2.5 | 0.193 | 0.006 | -0.083 | 32.208
-2 | 0.255 | 0.00601 | -0.084 | 42.365
-1.5 | 0.317 | 0.00595 | -0.085 | 53.267
-1 | 0.378 | 0.00508 | -0.086 | 74.459
-0.5 | 0.439 | 0.00499 | -0.087 | 88.03
0 | 0.504 | 0.00467 | -0.088 | 107.95
0.5 | 0.566 | 0.00477 | -0.089 | 118.679
1 | 0.628 | 0.00499 | -0.09 | 125.894
1.5 | 0.689 | 0.0051 | -0.091 | 135.238
2 | 0.751 | 0.00516 | -0.091 | 145.566
2.5 | 0.812 | 0.00523 | -0.092 | 155.205
3 | 0.874 | 0.0053 | -0.093 | 164.985
3.5 | 0.935 | 0.00541 | -0.094 | 172.771
4 | 0.997 | 0.00577 | -0.095 | 172.744
4.5 | 1.058 | 0.00634 | -0.096 | 166.813
5 | 1.113 | 0.00645 | -0.097 | 172.677
5.5 | 1.172 | 0.00723 | -0.098 | 162.123
6 | 1.23 | 0.00804 | -0.099 | 152.966
6.5 | 1.287 | 0.00885 | -0.1 | 145.497
7 | 1.342 | 0.01022 | -0.1 | 131.395
7.5 | 1.396 | 0.01066 | -0.101 | 130.989
8 | 1.42 | 0.01235 | -0.1 | 114.951
8.5 | 1.465 | 0.01336 | -0.101 | 109.66
9 | 1.509 | 0.01416 | -0.101 | 106.565
9.5 | 1.55 | 0.01525 | -0.102 | 101.594
10 | 1.588 | 0.01597 | -0.103 | 99.396
10.5 | 1.622 | 0.01705 | -0.103 | 95.16
11 | 1.654 | 0.01799 | -0.104 | 91.912
11.5 | 1.682 | 0.01898 | -0.104 | 88.596
12 | 1.706 | 0.01994 | -0.105 | 85.524
12.5 | 1.723 | 0.02106 | -0.105 | 81.812
13 | 1.731 | 0.02223 | -0.106 | 77.869
13.5 | 1.732 | 0.02354 | -0.106 | 73.595
14 | 1.728 | 0.02497 | -0.107 | 69.194
14.5 | 1.717 | 0.02666 | -0.108 | 64.431
15 | 1.702 | 0.02838 | -0.108 | 59.975
15.5 | 1.681 | 0.03024 | -0.109 | 55.584
16 | 1.655 | 0.03232 | -0.109 | 51.208
16.5 | 1.625 | 0.03442 | -0.109 | 47.207
17 | 1.591 | 0.03678 | -0.11 | 43.245
17.5 | 1.552 | 0.0393 | -0.11 | 39.496
18 | 1.511 | 0.04225 | -0.111 | 35.761
18.5 | 1.467 | 0.04562 | -0.111 | 32.16

## 98. Re 8M Mach 0.00 (2)
BIGFOIL.COM POLAR EXPORT
GA 37-615
GA 37-615 |  |  |  | Cl Max: | 1.7898 | at alpha= | 20 | deg
XFOIL ncrit=9 |  |  |  | L/D Max: | 220.398 | at alpha= | 4.5 | deg
Re: | 8000000 |  |  | Cd Min: | 0.07053 | at alpha= | 20 | deg
Mach: | 0 |  |  | Cl=0 at alpha= | -4.0307 | deg
|  |  |  | @ Cl=0.1, Cd= | 0.0058471
|  |  |  | @ Cl=0.4, Cd= | 0.0051487
|  |  |  | @ Cl=0.6, Cd= | 0.0042936
alpha (deg) | Cl | Cd | Cm | Cl/Cd
-20 | -1.3392 | 0.04215 | -0.0991 | -31.7722
-19.5 | -1.3633 | 0.03455 | -0.1026 | -39.4588
-19 | -1.3714 | 0.02945 | -0.1038 | -46.5671
-18.5 | -1.3744 | 0.02564 | -0.1029 | -53.6037
-18 | -1.3714 | 0.02296 | -0.1004 | -59.73
-17.5 | -1.3649 | 0.0211 | -0.0963 | -64.6872
-17 | -1.3554 | 0.01979 | -0.0907 | -68.4891
-16.5 | -1.3235 | 0.0186 | -0.0884 | -71.1559
-16 | -1.2868 | 0.01748 | -0.0865 | -73.6156
-15.5 | -1.2451 | 0.01653 | -0.0852 | -75.3237
-15 | -1.2005 | 0.01569 | -0.0841 | -76.5137
-14.5 | -1.1538 | 0.01492 | -0.0833 | -77.3324
-14 | -1.1057 | 0.01417 | -0.0826 | -78.0311
-13.5 | -1.0556 | 0.01356 | -0.0821 | -77.8466
-13 | -1.0049 | 0.0129 | -0.0817 | -77.8992
-12.5 | -0.953 | 0.01234 | -0.0815 | -77.2285
-12 | -0.8998 | 0.01185 | -0.0814 | -75.9325
-11.5 | -0.8485 | 0.01104 | -0.081 | -76.8569
-11 | -0.7954 | 0.01039 | -0.0809 | -76.5544
-10.5 | -0.7411 | 0.00987 | -0.0809 | -75.0861
-10 | -0.686 | 0.0094 | -0.081 | -72.9787
-9.5 | -0.6304 | 0.009 | -0.0812 | -70.0444
-9 | -0.5741 | 0.00861 | -0.0814 | -66.6783
-8.5 | -0.5175 | 0.00825 | -0.0817 | -62.7273
-8 | -0.4606 | 0.00795 | -0.0821 | -57.9371
-7.5 | -0.4032 | 0.00766 | -0.0825 | -52.6371
-7 | -0.3456 | 0.0074 | -0.0829 | -46.7027
-6.5 | -0.2881 | 0.00711 | -0.0834 | -40.5204
-6 | -0.2302 | 0.00685 | -0.0839 | -33.6058
-5.5 | -0.1719 | 0.00663 | -0.0844 | -25.9276
-5 | -0.1135 | 0.00645 | -0.085 | -17.5969
-4.5 | -0.0551 | 0.00626 | -0.0856 | -8.8019
-4 | 0.0036 | 0.00609 | -0.0863 | 0.59113
-3.5 | 0.0625 | 0.00593 | -0.087 | 10.5396
-3 | 0.1213 | 0.0058 | -0.0877 | 20.9138
-2.5 | 0.1801 | 0.0057 | -0.0884 | 31.5965
-2 | 0.2392 | 0.00559 | -0.0891 | 42.7907
-1.5 | 0.2983 | 0.00548 | -0.0899 | 54.4343
-1 | 0.3571 | 0.00531 | -0.0907 | 67.2505
-0.5 | 0.4156 | 0.00509 | -0.0915 | 81.6503
0 | 0.474 | 0.00479 | -0.0923 | 98.9562
1 | 0.5906 | 0.0043 | -0.0941 | 137.3488
1.5 | 0.6496 | 0.00426 | -0.095 | 152.4883
2.5 | 0.7667 | 0.00427 | -0.0966 | 179.555
3 | 0.8247 | 0.0043 | -0.0974 | 191.7907
3.5 | 0.8824 | 0.00433 | -0.0982 | 203.7875
4 | 0.9397 | 0.00438 | -0.0989 | 214.5434
4.5 | 0.9962 | 0.00452 | -0.0995 | 220.3982
5 | 1.0448 | 0.00538 | -0.0989 | 194.2007
6 | 1.1398 | 0.007 | -0.0973 | 162.8286
6.5 | 1.1844 | 0.00783 | -0.096 | 151.2644
7 | 1.2284 | 0.00854 | -0.0946 | 143.8407
7.5 | 1.2697 | 0.0092 | -0.0926 | 138.0109
8.5 | 1.3499 | 0.01054 | -0.0886 | 128.074
9 | 1.3732 | 0.01127 | -0.0833 | 121.8456
9.5 | 1.3946 | 0.01217 | -0.0784 | 114.5933
10 | 1.419 | 0.01329 | -0.0745 | 106.772
10.5 | 1.4441 | 0.0146 | -0.0712 | 98.911
11 | 1.4712 | 0.01599 | -0.0686 | 92.0075
11.5 | 1.4958 | 0.01766 | -0.0659 | 84.6999
12 | 1.5201 | 0.01946 | -0.0635 | 78.1141
12.5 | 1.5447 | 0.02136 | -0.0614 | 72.3174
13 | 1.5672 | 0.02348 | -0.0593 | 66.7462
13.5 | 1.5883 | 0.02575 | -0.0573 | 61.6816
14 | 1.6106 | 0.02806 | -0.0557 | 57.3984
14.5 | 1.6315 | 0.03057 | -0.0541 | 53.3693
15 | 1.6506 | 0.03332 | -0.0526 | 49.5378
15.5 | 1.6676 | 0.03631 | -0.0511 | 45.9267
16 | 1.6872 | 0.03916 | -0.05 | 43.0848
16.5 | 1.7046 | 0.04229 | -0.0489 | 40.3074
17 | 1.7191 | 0.04574 | -0.0478 | 37.5842
17.5 | 1.7339 | 0.04927 | -0.047 | 35.1918
18 | 1.7488 | 0.0529 | -0.0465 | 33.0586
18.5 | 1.7617 | 0.05684 | -0.0461 | 30.994
19 | 1.7707 | 0.06133 | -0.0459 | 28.8717
19.5 | 1.7795 | 0.06595 | -0.0459 | 26.9826
20 | 1.7898 | 0.07053 | -0.0462 | 25.3764

## 99. Re 8M Mach 0.10 (1)
BIGFOIL.COM POLAR EXPORT
GA 37-615
GA 37-615 |  |  |  | Cl Max: | 1.726 | at alpha= | 13 | deg
JavaFoil+Calcfoil stall+Eppler ext transition |  |  |  | L/D Max: | 173.504 | at alpha= | 3.5 | deg
Re: | 8000000 |  |  | Cd Min: | 0.00467 | at alpha= | 0 | deg
Mach: | 0.1 |  |  | Cl=0 at alpha= | -4.0917 | deg
|  |  |  | @ Cl=0.1, Cd= | 0.0062316
|  |  |  | @ Cl=0.4, Cd= | 0.005051
|  |  |  | @ Cl=0.6, Cd= | 0.00485
alpha (deg) | Cl | Cd | Cm | Cl/Cd
-16 | -0.501 | 0.10921 | -0.034 | -4.589
-15.5 | -0.511 | 0.10307 | -0.035 | -4.961
-15 | -0.519 | 0.09941 | -0.035 | -5.223
-14.5 | -0.526 | 0.09291 | -0.036 | -5.664
-14 | -0.531 | 0.08768 | -0.037 | -6.061
-13.5 | -0.534 | 0.08233 | -0.038 | -6.489
-13 | -0.533 | 0.0793 | -0.038 | -6.72
-12.5 | -0.533 | 0.07098 | -0.041 | -7.504
-12 | -0.529 | 0.06441 | -0.044 | -8.218
-11.5 | -0.529 | 0.05264 | -0.05 | -10.054
-11 | -0.579 | 0.01523 | -0.065 | -38.037
-10.5 | -0.578 | 0.01041 | -0.069 | -55.563
-10 | -0.557 | 0.00951 | -0.07 | -58.6
-9.5 | -0.533 | 0.00856 | -0.072 | -62.209
-9 | -0.499 | 0.00807 | -0.072 | -61.833
-8.5 | -0.462 | 0.00742 | -0.073 | -62.218
-8 | -0.42 | 0.00713 | -0.074 | -58.913
-7.5 | -0.375 | 0.00758 | -0.075 | -49.452
-7 | -0.326 | 0.00739 | -0.076 | -44.124
-6.5 | -0.275 | 0.00721 | -0.077 | -38.151
-6 | -0.221 | 0.00705 | -0.078 | -31.357
-5.5 | -0.165 | 0.00686 | -0.078 | -24.108
-5 | -0.108 | 0.00626 | -0.079 | -17.233
-4.5 | -0.049 | 0.0062 | -0.08 | -7.9
-4 | 0.011 | 0.00647 | -0.081 | 1.689
-3.5 | 0.072 | 0.00625 | -0.082 | 11.448
-3 | 0.133 | 0.00621 | -0.083 | 21.366
-2.5 | 0.194 | 0.00591 | -0.084 | 32.853
-2 | 0.256 | 0.00601 | -0.085 | 42.551
-1.5 | 0.318 | 0.00599 | -0.086 | 53.154
-1 | 0.38 | 0.00508 | -0.086 | 74.855
-0.5 | 0.442 | 0.00499 | -0.087 | 88.484
0 | 0.507 | 0.00467 | -0.088 | 108.649
0.5 | 0.569 | 0.00468 | -0.089 | 121.482
1 | 0.631 | 0.00502 | -0.09 | 125.536
1.5 | 0.693 | 0.0051 | -0.091 | 135.92
2 | 0.755 | 0.00517 | -0.092 | 145.985
2.5 | 0.817 | 0.00528 | -0.093 | 154.756
3 | 0.878 | 0.00531 | -0.094 | 165.424
3.5 | 0.94 | 0.00542 | -0.095 | 173.504
4 | 1.002 | 0.00583 | -0.096 | 171.943
4.5 | 1.064 | 0.00639 | -0.096 | 166.417
5 | 1.118 | 0.00684 | -0.097 | 163.463
5.5 | 1.178 | 0.00733 | -0.098 | 160.645
6 | 1.236 | 0.00808 | -0.099 | 152.962
6.5 | 1.293 | 0.00891 | -0.1 | 145.066
7 | 1.349 | 0.0103 | -0.101 | 130.911
7.5 | 1.403 | 0.01078 | -0.102 | 130.101
8 | 1.423 | 0.01298 | -0.1 | 109.674
8.5 | 1.47 | 0.01355 | -0.101 | 108.476
9 | 1.514 | 0.01437 | -0.102 | 105.313
9.5 | 1.554 | 0.01546 | -0.102 | 100.504
10 | 1.591 | 0.01623 | -0.103 | 98.069
10.5 | 1.626 | 0.01734 | -0.103 | 93.748
11 | 1.656 | 0.01828 | -0.104 | 90.614
11.5 | 1.683 | 0.01931 | -0.105 | 87.169
12 | 1.706 | 0.0203 | -0.105 | 84.021
12.5 | 1.721 | 0.02149 | -0.106 | 80.109
13 | 1.726 | 0.02264 | -0.106 | 76.248
13.5 | 1.725 | 0.02401 | -0.107 | 71.851
14 | 1.717 | 0.02559 | -0.107 | 67.099
14.5 | 1.703 | 0.02718 | -0.108 | 62.646
15 | 1.683 | 0.02903 | -0.108 | 57.961
15.5 | 1.657 | 0.03097 | -0.109 | 53.512
16 | 1.626 | 0.03313 | -0.109 | 49.092
16.5 | 1.591 | 0.03538 | -0.11 | 44.963
17 | 1.55 | 0.03796 | -0.11 | 40.842
17.5 | 1.506 | 0.0407 | -0.111 | 37.018
18 | 1.459 | 0.04405 | -0.111 | 33.117

## 100. Re 8M Mach 0.10 (2)
BIGFOIL.COM POLAR EXPORT
GA 37-615
GA 37-615 |  |  |  | Cl Max: | 1.7848 | at alpha= | 20 | deg
XFOIL ncrit=9 |  |  |  | L/D Max: | 220.903 | at alpha= | 4.5 | deg
Re: | 8000000 |  |  | Cd Min: | 0.07365 | at alpha= | 20 | deg
Mach: | 0.1 |  |  | Cl=0 at alpha= | -4.0304 | deg
|  |  |  | @ Cl=0.1, Cd= | 0.0058585
|  |  |  | @ Cl=0.4, Cd= | 0.0051685
|  |  |  | @ Cl=0.6, Cd= | 0.0043053
alpha (deg) | Cl | Cd | Cm | Cl/Cd
-19.5 | -1.2377 | 0.05177 | -0.0954 | -23.9077
-19 | -1.2828 | 0.04051 | -0.1025 | -31.6663
-18.5 | -1.3084 | 0.03272 | -0.1062 | -39.9878
-18 | -1.3192 | 0.02768 | -0.1066 | -47.659
-17.5 | -1.3194 | 0.02442 | -0.1048 | -54.0295
-17 | -1.3177 | 0.02205 | -0.1009 | -59.7596
-16.5 | -1.3144 | 0.02046 | -0.0946 | -64.2424
-16 | -1.2859 | 0.019 | -0.0917 | -67.6789
-15.5 | -1.2487 | 0.01778 | -0.0896 | -70.2306
-15 | -1.2069 | 0.0167 | -0.088 | -72.2695
-14.5 | -1.1618 | 0.01574 | -0.0867 | -73.8119
-14 | -1.1147 | 0.01482 | -0.0856 | -75.2159
-13.5 | -1.065 | 0.01409 | -0.0848 | -75.5855
-13 | -1.0142 | 0.01334 | -0.0841 | -76.027
-12.5 | -0.9621 | 0.0127 | -0.0836 | -75.7559
-12 | -0.9085 | 0.01215 | -0.0833 | -74.7737
-11.5 | -0.8544 | 0.01161 | -0.083 | -73.5917
-11 | -0.8023 | 0.01072 | -0.0826 | -74.8414
-10.5 | -0.7479 | 0.0101 | -0.0824 | -74.0495
-10 | -0.6923 | 0.00957 | -0.0823 | -72.3406
-9.5 | -0.6361 | 0.00914 | -0.0824 | -69.5952
-9 | -0.5793 | 0.00872 | -0.0825 | -66.4335
-8.5 | -0.5221 | 0.00835 | -0.0827 | -62.5269
-8 | -0.4647 | 0.00803 | -0.083 | -57.8705
-7.5 | -0.4067 | 0.00771 | -0.0833 | -52.7497
-6.5 | -0.2904 | 0.00717 | -0.0841 | -40.5021
-6 | -0.2321 | 0.00688 | -0.0846 | -33.7355
-5.5 | -0.1733 | 0.00665 | -0.0851 | -26.0602
-5 | -0.1144 | 0.00647 | -0.0856 | -17.6816
-4.5 | -0.0556 | 0.00627 | -0.0862 | -8.8676
-4 | 0.0036 | 0.0061 | -0.0869 | 0.59016
-3.5 | 0.0628 | 0.00594 | -0.0875 | 10.5724
-3 | 0.1221 | 0.00581 | -0.0882 | 21.0155
-2.5 | 0.1813 | 0.00571 | -0.0889 | 31.7513
-2 | 0.2408 | 0.0056 | -0.0897 | 43
-1.5 | 0.3003 | 0.00549 | -0.0905 | 54.6995
-1 | 0.3595 | 0.00532 | -0.0912 | 67.5752
-0.5 | 0.4183 | 0.0051 | -0.092 | 82.0196
0 | 0.4772 | 0.0048 | -0.0929 | 99.4167
1 | 0.5944 | 0.00431 | -0.0946 | 137.9118
1.5 | 0.6538 | 0.00426 | -0.0955 | 153.4742
2.5 | 0.7718 | 0.00428 | -0.0972 | 180.3271
3 | 0.8302 | 0.00431 | -0.098 | 192.6218
3.5 | 0.8883 | 0.00434 | -0.0988 | 204.6774
4 | 0.946 | 0.00439 | -0.0995 | 215.4897
4.5 | 1.0029 | 0.00454 | -0.1 | 220.9031
5 | 1.0517 | 0.00539 | -0.0994 | 195.1206
6 | 1.1469 | 0.00704 | -0.0977 | 162.9119
6.5 | 1.1913 | 0.00789 | -0.0963 | 150.9886
7.5 | 1.2754 | 0.0093 | -0.0925 | 137.1398
8 | 1.3169 | 0.00996 | -0.0906 | 132.2189
8.5 | 1.3534 | 0.01068 | -0.0878 | 126.7228
9 | 1.3708 | 0.01148 | -0.0814 | 119.4077
9.5 | 1.3941 | 0.01248 | -0.0769 | 111.7067
10 | 1.419 | 0.01369 | -0.0733 | 103.6523
10.5 | 1.4441 | 0.01511 | -0.07 | 95.5725
11 | 1.4711 | 0.0166 | -0.0674 | 88.6205
11.5 | 1.4964 | 0.01833 | -0.0649 | 81.6367
12 | 1.5197 | 0.02029 | -0.0624 | 74.899
12.5 | 1.5446 | 0.02224 | -0.0603 | 69.4514
13 | 1.5672 | 0.02443 | -0.0582 | 64.1506
13.5 | 1.5878 | 0.02683 | -0.0562 | 59.18
14 | 1.6104 | 0.02923 | -0.0546 | 55.0941
14.5 | 1.6307 | 0.03188 | -0.0529 | 51.1512
15 | 1.6495 | 0.03475 | -0.0514 | 47.4676
15.5 | 1.6674 | 0.03775 | -0.05 | 44.1695
16 | 1.6877 | 0.04063 | -0.0489 | 41.5383
16.5 | 1.7039 | 0.04395 | -0.0477 | 38.7691
17 | 1.7171 | 0.04767 | -0.0467 | 36.0206
17.5 | 1.7312 | 0.05141 | -0.0459 | 33.6744
18 | 1.7457 | 0.05521 | -0.0454 | 31.6193
18.5 | 1.758 | 0.05934 | -0.045 | 29.6259
19 | 1.7671 | 0.06394 | -0.0448 | 27.6368
19.5 | 1.7781 | 0.06846 | -0.045 | 25.9728
20 | 1.7848 | 0.07365 | -0.0454 | 24.2335

## 101. Re 8M Mach 0.25 (1)
BIGFOIL.COM POLAR EXPORT
GA 37-615
GA 37-615 |  |  |  | Cl Max: | 1.696 | at alpha= | 12.5 | deg
JavaFoil+Calcfoil stall+Eppler ext transition |  |  |  | L/D Max: | 174.032 | at alpha= | 3.5 | deg
Re: | 8000000 |  |  | Cd Min: | 0.0048 | at alpha= | 0.5 | deg
Mach: | 0.25 |  |  | Cl=0 at alpha= | -4.0902 | deg
|  |  |  | @ Cl=0.1, Cd= | 0.00626
|  |  |  | @ Cl=0.4, Cd= | 0.0051534
|  |  |  | @ Cl=0.6, Cd= | 0.0048262
alpha (deg) | Cl | Cd | Cm | Cl/Cd
-14 | -0.331 | 0.09465 | -0.035 | -3.492
-13.5 | -0.36 | 0.09019 | -0.035 | -3.994
-13 | -0.385 | 0.08634 | -0.035 | -4.464
-12.5 | -0.407 | 0.07938 | -0.037 | -5.122
-12 | -0.422 | 0.07508 | -0.038 | -5.622
-11.5 | -0.432 | 0.07034 | -0.039 | -6.145
-11 | -0.438 | 0.0639 | -0.041 | -6.85
-10.5 | -0.436 | 0.06027 | -0.042 | -7.235
-10 | -0.431 | 0.05438 | -0.045 | -7.919
-9.5 | -0.455 | 0.02429 | -0.064 | -18.735
-9 | -0.479 | 0.00865 | -0.074 | -55.41
-8.5 | -0.451 | 0.00774 | -0.075 | -58.242
-8 | -0.415 | 0.00741 | -0.076 | -56.002
-7.5 | -0.374 | 0.00788 | -0.077 | -47.455
-7 | -0.328 | 0.00765 | -0.078 | -42.862
-6.5 | -0.278 | 0.00734 | -0.079 | -37.86
-6 | -0.225 | 0.00718 | -0.08 | -31.292
-5.5 | -0.169 | 0.00696 | -0.081 | -24.206
-5 | -0.11 | 0.00633 | -0.082 | -17.41
-4.5 | -0.05 | 0.00627 | -0.082 | -7.994
-4 | 0.011 | 0.00606 | -0.083 | 1.846
-3.5 | 0.073 | 0.00626 | -0.084 | 11.731
-3 | 0.136 | 0.00626 | -0.085 | 21.734
-2.5 | 0.199 | 0.00605 | -0.086 | 32.962
-2 | 0.263 | 0.00593 | -0.087 | 44.326
-1.5 | 0.327 | 0.00606 | -0.088 | 54.023
-1 | 0.39 | 0.00518 | -0.089 | 75.415
-0.5 | 0.454 | 0.00501 | -0.09 | 90.538
0 | 0.521 | 0.00492 | -0.091 | 105.789
0.5 | 0.585 | 0.0048 | -0.092 | 121.75
1 | 0.648 | 0.00491 | -0.093 | 132.116
1.5 | 0.712 | 0.00521 | -0.093 | 136.62
2 | 0.775 | 0.00528 | -0.094 | 146.929
2.5 | 0.839 | 0.00536 | -0.095 | 156.595
3 | 0.903 | 0.00547 | -0.096 | 164.969
3.5 | 0.966 | 0.00555 | -0.097 | 174.032
4 | 1.03 | 0.00594 | -0.098 | 173.413
4.5 | 1.093 | 0.00662 | -0.099 | 165.111
5 | 1.149 | 0.00672 | -0.1 | 170.996
5.5 | 1.209 | 0.00765 | -0.101 | 158.032
6 | 1.269 | 0.00851 | -0.102 | 149.086
6.5 | 1.327 | 0.0093 | -0.103 | 142.666
7 | 1.363 | 0.01146 | -0.102 | 118.853
7.5 | 1.405 | 0.01261 | -0.102 | 111.406
8 | 1.451 | 0.01389 | -0.103 | 104.503
8.5 | 1.497 | 0.01457 | -0.103 | 102.689
9 | 1.539 | 0.01567 | -0.104 | 98.22
9.5 | 1.577 | 0.01676 | -0.105 | 94.088
10 | 1.61 | 0.01766 | -0.105 | 91.195
10.5 | 1.639 | 0.0189 | -0.106 | 86.739
11 | 1.663 | 0.02003 | -0.106 | 83.04
11.5 | 1.681 | 0.02124 | -0.107 | 79.18
12 | 1.694 | 0.02239 | -0.108 | 75.67
12.5 | 1.696 | 0.02377 | -0.108 | 71.359
13 | 1.682 | 0.02527 | -0.109 | 66.541
13.5 | 1.657 | 0.02708 | -0.109 | 61.173
14 | 1.621 | 0.02904 | -0.11 | 55.812
14.5 | 1.575 | 0.03132 | -0.11 | 50.281
15 | 1.518 | 0.03363 | -0.111 | 45.152
15.5 | 1.452 | 0.03635 | -0.111 | 39.947
16 | 1.376 | 0.03958 | -0.111 | 34.761
16.5 | 1.29 | 0.04409 | -0.111 | 29.253
17 | 1.195 | 0.0498 | -0.111 | 24
17.5 | 1.093 | 0.05698 | -0.11 | 19.185

## 102. Re 8M Mach 0.25 (2)
BIGFOIL.COM POLAR EXPORT
GA 37-615
GA 37-615 |  |  |  | Cl Max: | 1.7524 | at alpha= | 20 | deg
XFOIL ncrit=9 |  |  |  | L/D Max: | 225.683 | at alpha= | 4.5 | deg
Re: | 8000000 |  |  | Cd Min: | 0.09201 | at alpha= | 20 | deg
Mach: | 0.25 |  |  | Cl=0 at alpha= | -4.0267 | deg
|  |  |  | @ Cl=0.1, Cd= | 0.0059256
|  |  |  | @ Cl=0.4, Cd= | 0.0052979
|  |  |  | @ Cl=0.6, Cd= | 0.0043787
alpha (deg) | Cl | Cd | Cm | Cl/Cd
-14.5 | -0.8502 | 0.04573 | -0.1039 | -18.5917
-14 | -0.8983 | 0.0344 | -0.1122 | -26.1134
-13.5 | -0.9351 | 0.02802 | -0.1121 | -33.3726
-13 | -0.9699 | 0.02385 | -0.1046 | -40.6667
-12.5 | -0.9608 | 0.01992 | -0.1003 | -48.2329
-12 | -0.9295 | 0.01705 | -0.0973 | -54.5161
-11.5 | -0.8855 | 0.01498 | -0.095 | -59.1121
-11 | -0.834 | 0.01359 | -0.0934 | -61.3687
-10.5 | -0.7788 | 0.01249 | -0.092 | -62.3539
-10 | -0.7228 | 0.01143 | -0.0909 | -63.2371
-9.5 | -0.6673 | 0.01024 | -0.0898 | -65.166
-9 | -0.608 | 0.00955 | -0.0891 | -63.6649
-8.5 | -0.5479 | 0.009 | -0.0887 | -60.8778
-8 | -0.4872 | 0.00854 | -0.0884 | -57.0492
-7.5 | -0.4263 | 0.0081 | -0.0882 | -52.6296
-7 | -0.3653 | 0.00774 | -0.0882 | -47.1964
-6.5 | -0.304 | 0.00743 | -0.0883 | -40.9152
-6 | -0.2427 | 0.0071 | -0.0884 | -34.1831
-5.5 | -0.1814 | 0.0068 | -0.0887 | -26.6765
-5 | -0.12 | 0.00658 | -0.089 | -18.2371
-4.5 | -0.0584 | 0.00638 | -0.0895 | -9.1536
-4 | 0.0033 | 0.00617 | -0.09 | 0.53485
-3.5 | 0.0648 | 0.006 | -0.0906 | 10.8
-3 | 0.1263 | 0.00587 | -0.0912 | 21.5162
-2.5 | 0.188 | 0.00576 | -0.0919 | 32.6389
-2 | 0.2497 | 0.00563 | -0.0926 | 44.3517
-1.5 | 0.3113 | 0.00553 | -0.0934 | 56.2929
-1 | 0.3726 | 0.00541 | -0.0941 | 68.8725
-0.5 | 0.4337 | 0.00516 | -0.095 | 84.0504
0 | 0.4947 | 0.00485 | -0.0959 | 102
0.5 | 0.5549 | 0.00446 | -0.0968 | 124.417
1 | 0.6159 | 0.00435 | -0.0976 | 141.5862
1.5 | 0.6776 | 0.00431 | -0.0986 | 157.2158
2 | 0.7387 | 0.00433 | -0.0994 | 170.6005
2.5 | 0.7999 | 0.00434 | -0.1003 | 184.3088
3 | 0.8607 | 0.00439 | -0.1011 | 196.0592
3.5 | 0.9212 | 0.0044 | -0.1019 | 209.3636
4 | 0.9811 | 0.00448 | -0.1025 | 218.9955
4.5 | 1.0404 | 0.00461 | -0.1031 | 225.6833
5 | 1.0911 | 0.00544 | -0.1023 | 200.5699
5.5 | 1.1403 | 0.00629 | -0.1012 | 181.2878
6 | 1.1859 | 0.00726 | -0.0996 | 163.3471
6.5 | 1.2284 | 0.00821 | -0.0973 | 149.6224
7 | 1.2691 | 0.00903 | -0.0946 | 140.5426
7.5 | 1.3017 | 0.00982 | -0.0904 | 132.556
8.5 | 1.3454 | 0.01177 | -0.079 | 114.3076
9 | 1.3676 | 0.01318 | -0.0744 | 103.7633
9.5 | 1.3934 | 0.01472 | -0.0708 | 94.6603
10 | 1.4203 | 0.01642 | -0.0677 | 86.4982
10.5 | 1.4464 | 0.01831 | -0.0648 | 78.9951
11 | 1.4706 | 0.02044 | -0.0621 | 71.9472
11.5 | 1.4962 | 0.0226 | -0.0597 | 66.2035
12 | 1.5194 | 0.025 | -0.0572 | 60.776
12.5 | 1.5422 | 0.02753 | -0.055 | 56.0189
13 | 1.5631 | 0.03037 | -0.0529 | 51.4686
13.5 | 1.586 | 0.03312 | -0.051 | 47.8865
14 | 1.6068 | 0.03613 | -0.0492 | 44.4727
14.5 | 1.6251 | 0.0394 | -0.0474 | 41.2462
15 | 1.6446 | 0.04268 | -0.0458 | 38.5333
15.5 | 1.6635 | 0.0461 | -0.0444 | 36.0846
16 | 1.6804 | 0.04985 | -0.0432 | 33.7091
16.5 | 1.6929 | 0.05413 | -0.0421 | 31.2747
17 | 1.7082 | 0.05832 | -0.0413 | 29.2901
17.5 | 1.7216 | 0.06284 | -0.0408 | 27.3966
18 | 1.7306 | 0.06794 | -0.0405 | 25.4725
18.5 | 1.7406 | 0.07316 | -0.0406 | 23.7917
19 | 1.7452 | 0.07914 | -0.0411 | 22.0521
19.5 | 1.751 | 0.08521 | -0.0419 | 20.5492
20 | 1.7524 | 0.09201 | -0.0431 | 19.0458

## 103. Re 8M Mach 0.50 (1)
BIGFOIL.COM POLAR EXPORT
GA 37-615
GA 37-615 |  |  |  | Cl Max: | 1.585 | at alpha= | 9 | deg
JavaFoil+Calcfoil stall+Eppler ext transition |  |  |  | L/D Max: | 177.905 | at alpha= | 3.5 | deg
Re: | 8000000 |  |  | Cd Min: | 0.00498 | at alpha= | 0 | deg
Mach: | 0.5 |  |  | Cl=0 at alpha= | -4.0909 | deg
|  |  |  | @ Cl=0.1, Cd= | 0.0063899
|  |  |  | @ Cl=0.4, Cd= | 0.0061951
|  |  |  | @ Cl=0.6, Cd= | 0.0050225
alpha (deg) | Cl | Cd | Cm | Cl/Cd
-20 | -0.889 | 0.15337 | -0.039 | -5.797
-19.5 | -0.862 | 0.14825 | -0.039 | -5.814
-19 | -0.835 | 0.14334 | -0.039 | -5.824
-18.5 | -0.809 | 0.14622 | -0.04 | -5.531
-18 | -0.782 | 0.13795 | -0.041 | -5.667
-17.5 | -0.754 | 0.12961 | -0.041 | -5.819
-17 | -0.726 | 0.12591 | -0.041 | -5.768
-16.5 | -0.698 | 0.12152 | -0.041 | -5.743
-16 | -0.669 | 0.11833 | -0.04 | -5.656
-15.5 | -0.641 | 0.11445 | -0.04 | -5.597
-15 | -0.613 | 0.10779 | -0.04 | -5.687
-14.5 | -0.585 | 0.10415 | -0.04 | -5.62
-14 | -0.558 | 0.1002 | -0.041 | -5.565
-13.5 | -0.53 | 0.09522 | -0.041 | -5.564
-13 | -0.502 | 0.09534 | -0.041 | -5.267
-12.5 | -0.474 | 0.08833 | -0.042 | -5.369
-12 | -0.446 | 0.08279 | -0.042 | -5.389
-11.5 | -0.419 | 0.07588 | -0.043 | -5.516
-11 | -0.391 | 0.07007 | -0.044 | -5.579
-10.5 | -0.363 | 0.06391 | -0.045 | -5.685
-10 | -0.336 | 0.05844 | -0.048 | -5.754
-9.5 | -0.31 | 0.05302 | -0.051 | -5.838
-9 | -0.277 | 0.05678 | -0.042 | -4.887
-8.5 | -0.249 | 0.05375 | -0.042 | -4.634
-8 | -0.222 | 0.0488 | -0.047 | -4.551
-7.5 | -0.194 | 0.04686 | -0.046 | -4.13
-7 | -0.165 | 0.04455 | -0.046 | -3.706
-6.5 | -0.137 | 0.04271 | -0.046 | -3.201
-6 | -0.21 | 0.0083 | -0.089 | -25.274
-5.5 | -0.173 | 0.00787 | -0.09 | -21.928
-5 | -0.117 | 0.00751 | -0.091 | -15.622
-4.5 | -0.054 | 0.00719 | -0.092 | -7.581
-4 | 0.012 | 0.00653 | -0.093 | 1.884
-3.5 | 0.081 | 0.00636 | -0.094 | 12.759
-3 | 0.151 | 0.00647 | -0.095 | 23.38
-2.5 | 0.222 | 0.00645 | -0.096 | 34.417
-2 | 0.293 | 0.00632 | -0.097 | 46.378
-1.5 | 0.366 | 0.0062 | -0.098 | 58.987
-1 | 0.436 | 0.00619 | -0.099 | 70.49
-0.5 | 0.507 | 0.00516 | -0.1 | 98.227
0 | 0.582 | 0.00498 | -0.101 | 116.9
0.5 | 0.654 | 0.00515 | -0.102 | 126.906
1 | 0.725 | 0.00527 | -0.103 | 137.564
1.5 | 0.796 | 0.00561 | -0.105 | 141.867
2 | 0.867 | 0.00575 | -0.106 | 150.91
2.5 | 0.938 | 0.00585 | -0.107 | 160.24
3 | 1.009 | 0.00599 | -0.108 | 168.496
3.5 | 1.08 | 0.00607 | -0.109 | 177.905
4 | 1.151 | 0.00691 | -0.11 | 166.707
4.5 | 1.222 | 0.00762 | -0.111 | 160.342
5 | 1.28 | 0.00828 | -0.112 | 154.711
5.5 | 1.319 | 0.01018 | -0.11 | 129.473
6 | 1.374 | 0.01165 | -0.111 | 117.899
6.5 | 1.423 | 0.01415 | -0.111 | 100.597
7 | 1.471 | 0.01611 | -0.112 | 91.296
7.5 | 1.514 | 0.01779 | -0.112 | 85.065
8 | 1.55 | 0.01924 | -0.113 | 80.566
8.5 | 1.575 | 0.02098 | -0.113 | 75.081
9 | 1.585 | 0.02283 | -0.114 | 69.416
9.5 | 1.563 | 0.02462 | -0.115 | 63.483
10 | 1.472 | 0.02705 | -0.115 | 54.405
10.5 | 0.967 | 0.03103 | -0.116 | 31.161
11 | 0.996 | 0.03393 | -0.116 | 29.358
11.5 | 1.026 | 0.03612 | -0.117 | 28.407
12 | 0.913 | 0.08372 | -0.071 | 10.907
12.5 | 1.077 | 0.04357 | -0.116 | 24.732
13 | 1.108 | 0.04693 | -0.117 | 23.613
13.5 | 1.122 | 0.0573 | -0.115 | 19.583
14 | 1.147 | 0.05845 | -0.115 | 19.617

## 104. Re 8M Mach 0.50 (2)
BIGFOIL.COM POLAR EXPORT
GA 37-615
GA 37-615 |  |  |  | Cl Max: | 1.6057 | at alpha= | 14.5 | deg
XFOIL ncrit=9 |  |  |  | L/D Max: | 244.306 | at alpha= | 4.5 | deg
Re: | 8000000 |  |  | Cd Min: | 0.24485 | at alpha= | -20 | deg
Mach: | 0.5 |  |  | Cl=0 at alpha= | -4.0027 | deg
|  |  |  | @ Cl=0.1, Cd= | 0.0062734
|  |  |  | @ Cl=0.4, Cd= | 0.0056964
|  |  |  | @ Cl=0.6, Cd= | 0.0050071
alpha (deg) | Cl | Cd | Cm | Cl/Cd
-20 | -0.5301 | 0.24485 | 0.0098 | -2.165
-19.5 | -0.5075 | 0.23687 | 0.0048 | -2.1425
-19 | -0.4858 | 0.22812 | -0.0003 | -2.1296
-18.5 | -0.4608 | 0.22173 | -0.0052 | -2.0782
-18 | -0.4394 | 0.21328 | -0.0101 | -2.0602
-17.5 | -0.4141 | 0.207 | -0.0148 | -2.0005
-17 | -0.3946 | 0.19774 | -0.0198 | -1.9955
-16.5 | -0.3715 | 0.19038 | -0.0244 | -1.9514
-16 | -0.3504 | 0.18226 | -0.0292 | -1.9225
-15.5 | -0.3278 | 0.17494 | -0.0337 | -1.8738
-13.5 | -0.2543 | 0.14171 | -0.0525 | -1.7945
-13 | -0.2363 | 0.134 | -0.0569 | -1.7634
-12.5 | -0.2166 | 0.12695 | -0.0612 | -1.7062
-12 | -0.2011 | 0.11901 | -0.0657 | -1.6898
-11.5 | -0.1854 | 0.1115 | -0.07 | -1.6628
-11 | -0.1726 | 0.10367 | -0.0744 | -1.6649
-10.5 | -0.166 | 0.09501 | -0.0791 | -1.7472
-10 | -0.1643 | 0.08603 | -0.0842 | -1.9098
-9.5 | -0.159 | 0.07823 | -0.0887 | -2.0325
-9 | -0.1829 | 0.0667 | -0.0957 | -2.7421
-8.5 | -0.1971 | 0.05712 | -0.102 | -3.4506
-8 | -0.2021 | 0.04724 | -0.1105 | -4.2782
-7.5 | -0.2438 | 0.03808 | -0.1165 | -6.4023
-7 | -0.2644 | 0.03092 | -0.1158 | -8.5511
-6.5 | -0.2686 | 0.02272 | -0.114 | -11.8222
-6 | -0.2675 | 0.01265 | -0.1105 | -21.1462
-5.5 | -0.2164 | 0.00861 | -0.1077 | -25.1336
-5 | -0.1461 | 0.00748 | -0.1061 | -19.5321
-4.5 | -0.073 | 0.00696 | -0.1052 | -10.4885
-4 | 0.0004 | 0.00664 | -0.1048 | 0.060241
-3.5 | 0.0735 | 0.00635 | -0.1047 | 11.5748
-3 | 0.1462 | 0.00614 | -0.1049 | 23.8111
-2.5 | 0.2182 | 0.00599 | -0.1053 | 36.4274
-2 | 0.29 | 0.00587 | -0.1058 | 49.4037
-1.5 | 0.3618 | 0.00575 | -0.1065 | 62.9217
-1 | 0.4331 | 0.00565 | -0.1073 | 76.6549
-0.5 | 0.5036 | 0.00548 | -0.1081 | 91.8978
0 | 0.5742 | 0.00517 | -0.1091 | 111.0638
0.5 | 0.6439 | 0.00473 | -0.1102 | 136.1311
1 | 0.7142 | 0.00459 | -0.1112 | 155.5991
1.5 | 0.7857 | 0.00458 | -0.1122 | 171.5502
2 | 0.8573 | 0.0046 | -0.1132 | 186.3696
2.5 | 0.9285 | 0.0047 | -0.114 | 197.5532
3 | 1.0008 | 0.00473 | -0.1149 | 211.5856
3.5 | 1.0717 | 0.00482 | -0.1155 | 222.3444
4 | 1.1435 | 0.00486 | -0.1161 | 235.2881
4.5 | 1.2142 | 0.00497 | -0.1163 | 244.3058
5 | 1.2758 | 0.00556 | -0.115 | 229.4604
5.5 | 1.3189 | 0.00687 | -0.1107 | 191.9796
6 | 1.3462 | 0.00832 | -0.1039 | 161.8029
6.5 | 1.3306 | 0.01008 | -0.0902 | 132.004
7.5 | 1.3327 | 0.01625 | -0.0753 | 82.0123
8.5 | 1.3539 | 0.0234 | -0.0657 | 57.859
9 | 1.3693 | 0.02697 | -0.0617 | 50.7712
9.5 | 1.3891 | 0.03047 | -0.0583 | 45.5891
10 | 1.4132 | 0.03381 | -0.0551 | 41.7983
10.5 | 1.436 | 0.03729 | -0.0519 | 38.509
11 | 1.4583 | 0.04094 | -0.0487 | 35.6204
11.5 | 1.4823 | 0.04466 | -0.0459 | 33.1908
12 | 1.5052 | 0.04862 | -0.0431 | 30.9585
12.5 | 1.5294 | 0.05271 | -0.0407 | 29.0154
13 | 1.5522 | 0.05712 | -0.0384 | 27.1744
13.5 | 1.5714 | 0.06208 | -0.0364 | 25.3125
14 | 1.5909 | 0.0673 | -0.0348 | 23.6389
14.5 | 1.6057 | 0.07327 | -0.0335 | 21.9148
15 | 1.6041 | 0.08114 | -0.0331 | 19.7695
15.5 | 1.5887 | 0.09088 | -0.0341 | 17.4813
16 | 1.564 | 0.10216 | -0.0369 | 15.3093
16.5 | 1.5367 | 0.1144 | -0.0411 | 13.4327
17 | 1.5066 | 0.1276 | -0.0471 | 11.8072
17.5 | 1.4774 | 0.1412 | -0.0544 | 10.4632
18 | 1.4493 | 0.15524 | -0.063 | 9.3359
18.5 | 1.4253 | 0.16919 | -0.0722 | 8.4243
19 | 1.4046 | 0.18301 | -0.0819 | 7.675
19.5 | 1.3876 | 0.19669 | -0.0917 | 7.0548

## 105. Re 10M Mach 0.00 (1)
BIGFOIL.COM POLAR EXPORT
GA 37-615
GA 37-615 |  |  |  | Cl Max: | 1.736 | at alpha= | 13.5 | deg
JavaFoil+Calcfoil stall+Eppler ext transition |  |  |  | L/D Max: | 164.921 | at alpha= | 3 | deg
Re: | 10000000 |  |  | Cd Min: | 0.00465 | at alpha= | 0.5 | deg
Mach: | 0 |  |  | Cl=0 at alpha= | -4.0917 | deg
|  |  |  | @ Cl=0.1, Cd= | 0.0060667
|  |  |  | @ Cl=0.4, Cd= | 0.005131
|  |  |  | @ Cl=0.6, Cd= | 0.0047652
alpha (deg) | Cl | Cd | Cm | Cl/Cd
-16 | -0.536 | 0.10495 | -0.036 | -5.11
-15.5 | -0.544 | 0.09922 | -0.037 | -5.482
-15 | -0.548 | 0.09689 | -0.036 | -5.654
-14.5 | -0.553 | 0.08962 | -0.038 | -6.172
-14 | -0.555 | 0.08393 | -0.039 | -6.619
-13.5 | -0.556 | 0.07787 | -0.04 | -7.143
-13 | -0.551 | 0.07596 | -0.04 | -7.259
-12.5 | -0.554 | 0.06374 | -0.045 | -8.688
-12 | -0.567 | 0.04309 | -0.054 | -13.158
-11.5 | -0.601 | 0.01747 | -0.064 | -34.39
-11 | -0.604 | 0.01145 | -0.067 | -52.742
-10.5 | -0.59 | 0.00926 | -0.069 | -63.747
-10 | -0.566 | 0.00862 | -0.07 | -65.633
-9.5 | -0.536 | 0.00784 | -0.071 | -68.352
-9 | -0.501 | 0.00746 | -0.072 | -67.184
-8.5 | -0.462 | 0.00709 | -0.073 | -65.254
-8 | -0.42 | 0.00679 | -0.074 | -61.863
-7.5 | -0.374 | 0.00735 | -0.075 | -50.906
-7 | -0.326 | 0.00707 | -0.076 | -46.08
-6.5 | -0.274 | 0.00692 | -0.076 | -39.627
-6 | -0.221 | 0.00673 | -0.077 | -32.767
-5.5 | -0.165 | 0.00653 | -0.078 | -25.252
-5 | -0.107 | 0.00608 | -0.079 | -17.684
-4.5 | -0.049 | 0.00591 | -0.08 | -8.252
-4 | 0.011 | 0.00616 | -0.081 | 1.764
-3.5 | 0.071 | 0.0061 | -0.082 | 11.67
-3 | 0.132 | 0.00603 | -0.082 | 21.891
-2.5 | 0.193 | 0.00573 | -0.083 | 33.735
-2 | 0.255 | 0.00583 | -0.084 | 43.644
-1.5 | 0.317 | 0.00582 | -0.085 | 54.491
-1 | 0.378 | 0.00525 | -0.086 | 72.019
-0.5 | 0.439 | 0.00492 | -0.087 | 89.363
0 | 0.504 | 0.00466 | -0.088 | 108.27
0.5 | 0.566 | 0.00465 | -0.089 | 121.759
1 | 0.628 | 0.00486 | -0.09 | 129.104
1.5 | 0.689 | 0.00493 | -0.091 | 139.86
2 | 0.751 | 0.00499 | -0.091 | 150.615
2.5 | 0.812 | 0.00509 | -0.092 | 159.493
3 | 0.874 | 0.0053 | -0.093 | 164.921
3.5 | 0.935 | 0.00586 | -0.094 | 159.73
4 | 0.997 | 0.00619 | -0.095 | 160.942
4.5 | 1.058 | 0.00658 | -0.096 | 160.892
5 | 1.113 | 0.00703 | -0.097 | 158.341
5.5 | 1.172 | 0.00771 | -0.098 | 152.036
6 | 1.23 | 0.00831 | -0.099 | 148.046
6.5 | 1.287 | 0.00954 | -0.1 | 134.97
7 | 1.342 | 0.0102 | -0.1 | 131.663
7.5 | 1.396 | 0.01102 | -0.101 | 126.757
8 | 1.426 | 0.01226 | -0.101 | 116.29
8.5 | 1.468 | 0.01302 | -0.101 | 112.697
9 | 1.512 | 0.01384 | -0.101 | 109.24
9.5 | 1.553 | 0.01449 | -0.102 | 107.213
10 | 1.591 | 0.01545 | -0.103 | 102.988
10.5 | 1.626 | 0.01623 | -0.103 | 100.137
11 | 1.657 | 0.01724 | -0.104 | 96.11
11.5 | 1.685 | 0.01819 | -0.105 | 92.619
12 | 1.709 | 0.01921 | -0.105 | 88.993
12.5 | 1.727 | 0.02015 | -0.106 | 85.71
13 | 1.734 | 0.02127 | -0.106 | 81.544
13.5 | 1.736 | 0.02247 | -0.107 | 77.258
14 | 1.731 | 0.02391 | -0.107 | 72.419
14.5 | 1.721 | 0.02546 | -0.108 | 67.599
15 | 1.705 | 0.02706 | -0.108 | 63.02
15.5 | 1.684 | 0.02898 | -0.109 | 58.109
16 | 1.658 | 0.03083 | -0.109 | 53.773
16.5 | 1.628 | 0.03289 | -0.11 | 49.492
17 | 1.593 | 0.03524 | -0.11 | 45.212
17.5 | 1.555 | 0.0378 | -0.111 | 41.143
18 | 1.513 | 0.04077 | -0.111 | 37.117
18.5 | 1.47 | 0.04393 | -0.111 | 33.456

## 106. Re 10M Mach 0.00 (2)
BIGFOIL.COM POLAR EXPORT
GA 37-615
GA 37-615 |  |  |  | Cl Max: | 1.8085 | at alpha= | 20 | deg
XFOIL ncrit=9 |  |  |  | L/D Max: | 214.214 | at alpha= | 4 | deg
Re: | 10000000 |  |  | Cd Min: | 0.06806 | at alpha= | 20 | deg
Mach: | 0 |  |  | Cl=0 at alpha= | -4.0306 | deg
|  |  |  | @ Cl=0.1, Cd= | 0.0056396
|  |  |  | @ Cl=0.4, Cd= | 0.0050185
|  |  |  | @ Cl=0.6, Cd= | 0.0041585
alpha (deg) | Cl | Cd | Cm | Cl/Cd
-20 | -1.4166 | 0.03407 | -0.1033 | -41.5791
-19.5 | -1.4191 | 0.02947 | -0.1043 | -48.1541
-19 | -1.4231 | 0.02555 | -0.1035 | -55.6986
-18.5 | -1.4216 | 0.02274 | -0.1011 | -62.5154
-18 | -1.4152 | 0.02081 | -0.0971 | -68.0058
-17.5 | -1.4121 | 0.01935 | -0.0908 | -72.9767
-17 | -1.3814 | 0.01814 | -0.0883 | -76.1521
-16.5 | -1.3448 | 0.01707 | -0.0864 | -78.7815
-16 | -1.3039 | 0.0161 | -0.0849 | -80.9876
-15.5 | -1.2598 | 0.01524 | -0.0838 | -82.664
-15 | -1.2133 | 0.01448 | -0.0829 | -83.7914
-14.5 | -1.1648 | 0.01378 | -0.0822 | -84.5283
-14 | -1.1153 | 0.01312 | -0.0817 | -85.0076
-13.5 | -1.0641 | 0.01256 | -0.0813 | -84.7213
-13 | -1.0123 | 0.01199 | -0.081 | -84.4287
-12.5 | -0.9596 | 0.01148 | -0.0808 | -83.5889
-12 | -0.9058 | 0.01103 | -0.0807 | -82.1215
-11.5 | -0.8517 | 0.01058 | -0.0807 | -80.5009
-11 | -0.7973 | 0.0101 | -0.0807 | -78.9406
-10.5 | -0.7433 | 0.0095 | -0.0807 | -78.2421
-10 | -0.6882 | 0.00903 | -0.0808 | -76.2126
-9.5 | -0.6323 | 0.00861 | -0.081 | -73.4379
-9 | -0.576 | 0.00822 | -0.0812 | -70.073
-8.5 | -0.5193 | 0.00789 | -0.0815 | -65.8175
-8 | -0.4621 | 0.00757 | -0.0819 | -61.0436
-7.5 | -0.4046 | 0.0073 | -0.0823 | -55.4247
-7 | -0.3469 | 0.00707 | -0.0828 | -49.0665
-6.5 | -0.2887 | 0.00685 | -0.0833 | -42.146
-6 | -0.2307 | 0.00658 | -0.0838 | -35.0608
-5.5 | -0.1725 | 0.00637 | -0.0844 | -27.0801
-4.5 | -0.0552 | 0.00601 | -0.0856 | -9.1847
-4 | 0.0036 | 0.00585 | -0.0863 | 0.61538
-3.5 | 0.0623 | 0.00571 | -0.087 | 10.9107
-3 | 0.1212 | 0.0056 | -0.0877 | 21.6429
-2.5 | 0.1804 | 0.00548 | -0.0885 | 32.9197
-2 | 0.2396 | 0.00537 | -0.0892 | 44.6182
-1.5 | 0.2986 | 0.00529 | -0.09 | 56.4461
-1 | 0.3575 | 0.00517 | -0.0908 | 69.1489
-0.5 | 0.4164 | 0.00496 | -0.0916 | 83.9516
0.5 | 0.533 | 0.00444 | -0.0933 | 120.045
1 | 0.5915 | 0.00416 | -0.0942 | 142.1875
1.5 | 0.6502 | 0.00415 | -0.0951 | 156.6747
2 | 0.709 | 0.00417 | -0.0959 | 170.024
2.5 | 0.7674 | 0.0042 | -0.0967 | 182.7143
3 | 0.8256 | 0.00425 | -0.0976 | 194.2588
3.5 | 0.8831 | 0.00434 | -0.0983 | 203.4793
4 | 0.9404 | 0.00439 | -0.099 | 214.2141
4.5 | 0.9934 | 0.00486 | -0.0991 | 204.4033
5 | 1.0413 | 0.00572 | -0.0984 | 182.0455
5.5 | 1.0908 | 0.00639 | -0.098 | 170.7042
6 | 1.1374 | 0.0072 | -0.097 | 157.9722
6.5 | 1.1844 | 0.00788 | -0.0961 | 150.3046
7 | 1.2307 | 0.00848 | -0.0951 | 145.1297
7.5 | 1.274 | 0.00914 | -0.0935 | 139.3873
8 | 1.3155 | 0.00968 | -0.0916 | 135.8988
8.5 | 1.3568 | 0.01024 | -0.0897 | 132.5
9 | 1.3888 | 0.01087 | -0.0861 | 127.7645
9.5 | 1.4081 | 0.01166 | -0.0804 | 120.7633
10 | 1.4333 | 0.01262 | -0.0764 | 113.5737
10.5 | 1.4602 | 0.01374 | -0.0731 | 106.2737
11 | 1.4853 | 0.01512 | -0.07 | 98.2341
11.5 | 1.5108 | 0.01666 | -0.0673 | 90.6843
12 | 1.5372 | 0.01827 | -0.065 | 84.1379
12.5 | 1.5609 | 0.02016 | -0.0627 | 77.4256
13 | 1.5845 | 0.02216 | -0.0606 | 71.5027
13.5 | 1.6097 | 0.02413 | -0.0589 | 66.7095
14 | 1.6308 | 0.02644 | -0.057 | 61.6793
14.5 | 1.6514 | 0.02894 | -0.0553 | 57.0629
15 | 1.6725 | 0.03146 | -0.0539 | 53.1627
15.5 | 1.6927 | 0.03414 | -0.0525 | 49.5811
16 | 1.7112 | 0.03699 | -0.0512 | 46.2612
16.5 | 1.7251 | 0.04031 | -0.0497 | 42.7958
17 | 1.7402 | 0.04362 | -0.0486 | 39.8945
17.5 | 1.7558 | 0.04699 | -0.0477 | 37.3654
18 | 1.77 | 0.05059 | -0.0469 | 34.9872
18.5 | 1.7806 | 0.05463 | -0.0463 | 32.5938
19 | 1.7937 | 0.05855 | -0.046 | 30.6354
19.5 | 1.8028 | 0.06305 | -0.0459 | 28.5932
20 | 1.8085 | 0.06806 | -0.046 | 26.5721

## 107. Re 10M Mach 0.10 (1)
BIGFOIL.COM POLAR EXPORT
GA 37-615
GA 37-615 |  |  |  | Cl Max: | 1.73 | at alpha= | 13 | deg
JavaFoil+Calcfoil stall+Eppler ext transition |  |  |  | L/D Max: | 165.391 | at alpha= | 3 | deg
Re: | 10000000 |  |  | Cd Min: | 0.00456 | at alpha= | 0.5 | deg
Mach: | 0.1 |  |  | Cl=0 at alpha= | -4.0917 | deg
|  |  |  | @ Cl=0.1, Cd= | 0.0060962
|  |  |  | @ Cl=0.4, Cd= | 0.0051674
|  |  |  | @ Cl=0.6, Cd= | 0.00471
alpha (deg) | Cl | Cd | Cm | Cl/Cd
-16 | -0.502 | 0.10705 | -0.035 | -4.687
-15.5 | -0.512 | 0.1012 | -0.036 | -5.062
-15 | -0.52 | 0.09817 | -0.035 | -5.293
-14.5 | -0.527 | 0.09147 | -0.037 | -5.765
-14 | -0.532 | 0.08604 | -0.038 | -6.189
-13.5 | -0.536 | 0.08005 | -0.039 | -6.69
-13 | -0.534 | 0.07728 | -0.039 | -6.913
-12.5 | -0.536 | 0.06789 | -0.043 | -7.893
-12 | -0.537 | 0.05769 | -0.048 | -9.301
-11.5 | -0.568 | 0.0272 | -0.06 | -20.869
-11 | -0.589 | 0.01281 | -0.067 | -45.988
-10.5 | -0.582 | 0.00953 | -0.069 | -61.123
-10 | -0.56 | 0.00894 | -0.07 | -62.593
-9.5 | -0.533 | 0.00796 | -0.072 | -66.948
-9 | -0.499 | 0.008 | -0.073 | -62.409
-8.5 | -0.462 | 0.00711 | -0.073 | -64.937
-8 | -0.42 | 0.00681 | -0.074 | -61.664
-7.5 | -0.375 | 0.00739 | -0.075 | -50.676
-7 | -0.326 | 0.00714 | -0.076 | -45.684
-6.5 | -0.275 | 0.00695 | -0.077 | -39.55
-6 | -0.221 | 0.00675 | -0.078 | -32.755
-5.5 | -0.165 | 0.0066 | -0.078 | -25.054
-5 | -0.108 | 0.00612 | -0.079 | -17.639
-4.5 | -0.049 | 0.00592 | -0.08 | -8.279
-4 | 0.011 | 0.00617 | -0.081 | 1.77
-3.5 | 0.072 | 0.00611 | -0.082 | 11.705
-3 | 0.133 | 0.00608 | -0.083 | 21.832
-2.5 | 0.194 | 0.00577 | -0.084 | 33.658
-2 | 0.256 | 0.00587 | -0.085 | 43.553
-1.5 | 0.318 | 0.00581 | -0.086 | 54.779
-1 | 0.38 | 0.00529 | -0.086 | 71.832
-0.5 | 0.442 | 0.00491 | -0.087 | 89.924
0 | 0.507 | 0.00465 | -0.088 | 109.096
0.5 | 0.569 | 0.00456 | -0.089 | 124.652
1 | 0.631 | 0.00486 | -0.09 | 129.877
1.5 | 0.693 | 0.00497 | -0.091 | 139.482
2 | 0.755 | 0.00499 | -0.092 | 151.139
2.5 | 0.817 | 0.00509 | -0.093 | 160.304
3 | 0.878 | 0.00531 | -0.094 | 165.391
3.5 | 0.94 | 0.00586 | -0.095 | 160.306
4 | 1.002 | 0.00625 | -0.096 | 160.18
4.5 | 1.064 | 0.00657 | -0.096 | 161.931
5 | 1.118 | 0.00746 | -0.097 | 149.936
5.5 | 1.178 | 0.00772 | -0.098 | 152.597
6 | 1.236 | 0.00836 | -0.099 | 147.898
6.5 | 1.293 | 0.0096 | -0.1 | 134.647
7 | 1.349 | 0.01027 | -0.101 | 131.302
7.5 | 1.403 | 0.0111 | -0.102 | 126.38
8 | 1.426 | 0.01251 | -0.101 | 113.979
8.5 | 1.473 | 0.01318 | -0.101 | 111.724
9 | 1.517 | 0.01406 | -0.102 | 107.884
9.5 | 1.558 | 0.01471 | -0.103 | 105.894
10 | 1.595 | 0.01567 | -0.103 | 101.763
10.5 | 1.629 | 0.01649 | -0.104 | 98.781
11 | 1.66 | 0.01752 | -0.104 | 94.746
11.5 | 1.686 | 0.0185 | -0.105 | 91.166
12 | 1.709 | 0.01955 | -0.106 | 87.444
12.5 | 1.725 | 0.02056 | -0.106 | 83.915
13 | 1.73 | 0.02168 | -0.107 | 79.783
13.5 | 1.728 | 0.023 | -0.107 | 75.129
14 | 1.72 | 0.02449 | -0.108 | 70.232
14.5 | 1.706 | 0.02611 | -0.108 | 65.329
15 | 1.686 | 0.02789 | -0.109 | 60.433
15.5 | 1.66 | 0.02983 | -0.109 | 55.631
16 | 1.629 | 0.0318 | -0.11 | 51.227
16.5 | 1.594 | 0.03383 | -0.11 | 47.102
17 | 1.553 | 0.03641 | -0.11 | 42.659
17.5 | 1.509 | 0.03911 | -0.111 | 38.589
18 | 1.462 | 0.04225 | -0.111 | 34.589

## 108. Re 10M Mach 0.10 (2)
BIGFOIL.COM POLAR EXPORT
GA 37-615
GA 37-615 |  |  |  | Cl Max: | 1.8029 | at alpha= | 20 | deg
XFOIL ncrit=9 |  |  |  | L/D Max: | 215.672 | at alpha= | 4 | deg
Re: | 10000000 |  |  | Cd Min: | 0.07129 | at alpha= | 20 | deg
Mach: | 0.1 |  |  | Cl=0 at alpha= | -4.0296 | deg
|  |  |  | @ Cl=0.1, Cd= | 0.0056445
|  |  |  | @ Cl=0.4, Cd= | 0.0050379
|  |  |  | @ Cl=0.6, Cd= | 0.00416
alpha (deg) | Cl | Cd | Cm | Cl/Cd
-20 | -1.3149 | 0.04826 | -0.0988 | -27.2462
-19.5 | -1.3421 | 0.03946 | -0.1039 | -34.0117
-19 | -1.3638 | 0.03224 | -0.1071 | -42.3015
-18.5 | -1.3742 | 0.02728 | -0.1075 | -50.3739
-18 | -1.3748 | 0.02401 | -0.1055 | -57.2595
-17.5 | -1.3763 | 0.02147 | -0.1014 | -64.1034
-17 | -1.3744 | 0.01991 | -0.0949 | -69.0306
-16.5 | -1.3457 | 0.01853 | -0.0919 | -72.6228
-16 | -1.3091 | 0.01732 | -0.0896 | -75.5831
-15.5 | -1.2677 | 0.01623 | -0.0879 | -78.1084
-15 | -1.2228 | 0.01529 | -0.0865 | -79.9738
-14.5 | -1.1752 | 0.01444 | -0.0855 | -81.385
-14 | -1.126 | 0.01365 | -0.0846 | -82.4908
-13.5 | -1.0748 | 0.01299 | -0.0839 | -82.7406
-13 | -1.0227 | 0.01234 | -0.0833 | -82.8768
-12.5 | -0.9694 | 0.01177 | -0.0829 | -82.3619
-12 | -0.9151 | 0.01127 | -0.0827 | -81.1979
-11.5 | -0.8603 | 0.01079 | -0.0825 | -79.7312
-11 | -0.8048 | 0.01034 | -0.0824 | -77.8337
-10.5 | -0.7499 | 0.00976 | -0.0822 | -76.834
-10 | -0.6946 | 0.0092 | -0.0821 | -75.5
-9.5 | -0.6381 | 0.00874 | -0.0822 | -73.0092
-9 | -0.5813 | 0.00833 | -0.0823 | -69.7839
-8.5 | -0.524 | 0.00797 | -0.0825 | -65.7465
-8 | -0.4662 | 0.00764 | -0.0828 | -61.0209
-7.5 | -0.4082 | 0.00735 | -0.0832 | -55.5374
-7 | -0.3499 | 0.00711 | -0.0836 | -49.2124
-6.5 | -0.2912 | 0.00687 | -0.0841 | -42.3872
-6 | -0.2326 | 0.00662 | -0.0845 | -35.136
-5.5 | -0.1739 | 0.0064 | -0.085 | -27.1719
-5 | -0.1149 | 0.00622 | -0.0856 | -18.4727
-4.5 | -0.0557 | 0.00603 | -0.0862 | -9.2371
-4 | 0.0035 | 0.00586 | -0.0869 | 0.59727
-3.5 | 0.0627 | 0.00572 | -0.0875 | 10.9615
-3 | 0.122 | 0.0056 | -0.0882 | 21.7857
-2.5 | 0.1816 | 0.00548 | -0.089 | 33.1387
-2 | 0.2411 | 0.00538 | -0.0898 | 44.8141
-1.5 | 0.3006 | 0.0053 | -0.0905 | 56.717
-1 | 0.3598 | 0.00518 | -0.0913 | 69.4595
-0.5 | 0.4192 | 0.00497 | -0.0922 | 84.3461
0 | 0.4781 | 0.00472 | -0.093 | 101.2924
0.5 | 0.5365 | 0.00444 | -0.0939 | 120.8333
1 | 0.5954 | 0.00416 | -0.0948 | 143.125
1.5 | 0.6545 | 0.00416 | -0.0956 | 157.3317
2 | 0.7137 | 0.00417 | -0.0965 | 171.1511
2.5 | 0.7725 | 0.00421 | -0.0973 | 183.4917
3 | 0.8311 | 0.00426 | -0.0981 | 195.0939
3.5 | 0.8891 | 0.00435 | -0.0989 | 204.3908
4 | 0.9468 | 0.00439 | -0.0996 | 215.672
4.5 | 1.0004 | 0.00483 | -0.0997 | 207.1222
5 | 1.0483 | 0.00573 | -0.099 | 182.9494
5.5 | 1.0979 | 0.00641 | -0.0984 | 171.2793
6 | 1.1444 | 0.00724 | -0.0974 | 158.0663
6.5 | 1.1913 | 0.00793 | -0.0964 | 150.227
7 | 1.2373 | 0.00856 | -0.0952 | 144.5444
7.5 | 1.28 | 0.00923 | -0.0934 | 138.6782
8 | 1.3206 | 0.00979 | -0.0911 | 134.8927
9.5 | 1.407 | 0.01193 | -0.0787 | 117.938
10 | 1.4329 | 0.01299 | -0.075 | 110.3079
10.5 | 1.4604 | 0.01419 | -0.0719 | 102.9175
11 | 1.4858 | 0.01567 | -0.0688 | 94.8181
11.5 | 1.5111 | 0.01732 | -0.0662 | 87.246
12 | 1.5375 | 0.01902 | -0.0639 | 80.836
12.5 | 1.5615 | 0.02098 | -0.0616 | 74.428
13 | 1.585 | 0.02308 | -0.0595 | 68.6742
13.5 | 1.6095 | 0.02519 | -0.0578 | 63.8944
14 | 1.63 | 0.02768 | -0.0559 | 58.8873
14.5 | 1.6504 | 0.0303 | -0.0542 | 54.4686
15 | 1.6717 | 0.03291 | -0.0527 | 50.7961
15.5 | 1.6914 | 0.03571 | -0.0513 | 47.3649
16 | 1.7091 | 0.03871 | -0.0499 | 44.1514
16.5 | 1.7226 | 0.04217 | -0.0484 | 40.8489
17 | 1.7392 | 0.04543 | -0.0473 | 38.2831
17.5 | 1.7558 | 0.04879 | -0.0464 | 35.9869
18 | 1.7684 | 0.05267 | -0.0457 | 33.5751
18.5 | 1.7779 | 0.057 | -0.0451 | 31.1912
19 | 1.7894 | 0.0613 | -0.0449 | 29.1909
19.5 | 1.7954 | 0.06628 | -0.0449 | 27.0881
20 | 1.8029 | 0.07129 | -0.0451 | 25.2897

## 109. Re 10M Mach 0.25 (1)
BIGFOIL.COM POLAR EXPORT
GA 37-615
GA 37-615 |  |  |  | Cl Max: | 1.699 | at alpha= | 12.5 | deg
JavaFoil+Calcfoil stall+Eppler ext transition |  |  |  | L/D Max: | 166.767 | at alpha= | 3 | deg
Re: | 10000000 |  |  | Cd Min: | 0.00463 | at alpha= | 0.5 | deg
Mach: | 0.25 |  |  | Cl=0 at alpha= | -4.0902 | deg
|  |  |  | @ Cl=0.1, Cd= | 0.0060629
|  |  |  | @ Cl=0.4, Cd= | 0.0052937
|  |  |  | @ Cl=0.6, Cd= | 0.0046633
alpha (deg) | Cl | Cd | Cm | Cl/Cd
-14.5 | -0.296 | 0.09869 | -0.035 | -3.003
-14 | -0.331 | 0.09309 | -0.036 | -3.554
-13.5 | -0.361 | 0.08915 | -0.035 | -4.044
-13 | -0.386 | 0.08477 | -0.036 | -4.551
-12.5 | -0.407 | 0.07868 | -0.037 | -5.172
-12 | -0.423 | 0.07388 | -0.038 | -5.72
-11.5 | -0.433 | 0.06907 | -0.039 | -6.267
-11 | -0.439 | 0.06295 | -0.042 | -6.97
-10.5 | -0.437 | 0.05852 | -0.044 | -7.474
-10 | -0.436 | 0.04943 | -0.05 | -8.82
-9.5 | -0.491 | 0.01085 | -0.071 | -45.226
-9 | -0.481 | 0.00878 | -0.074 | -54.732
-8.5 | -0.451 | 0.00802 | -0.075 | -56.251
-8 | -0.415 | 0.00712 | -0.076 | -58.268
-7.5 | -0.374 | 0.00768 | -0.077 | -48.675
-7 | -0.328 | 0.00738 | -0.078 | -44.419
-6.5 | -0.278 | 0.00718 | -0.079 | -38.752
-6 | -0.225 | 0.00689 | -0.08 | -32.599
-5.5 | -0.169 | 0.0068 | -0.081 | -24.801
-5 | -0.11 | 0.00618 | -0.082 | -17.85
-4.5 | -0.05 | 0.00608 | -0.082 | -8.248
-4 | 0.011 | 0.00616 | -0.083 | 1.817
-3.5 | 0.073 | 0.00602 | -0.084 | 12.185
-3 | 0.136 | 0.00612 | -0.085 | 22.239
-2.5 | 0.199 | 0.00581 | -0.086 | 34.296
-2 | 0.263 | 0.00578 | -0.087 | 45.462
-1.5 | 0.327 | 0.0059 | -0.088 | 55.415
-1 | 0.39 | 0.00535 | -0.089 | 73.022
-0.5 | 0.454 | 0.00499 | -0.09 | 90.857
0 | 0.521 | 0.00489 | -0.091 | 106.554
0.5 | 0.585 | 0.00463 | -0.092 | 126.307
1 | 0.648 | 0.00477 | -0.093 | 135.862
1.5 | 0.712 | 0.00503 | -0.093 | 141.657
2 | 0.775 | 0.00513 | -0.094 | 151.115
2.5 | 0.839 | 0.00516 | -0.095 | 162.534
3 | 0.903 | 0.00541 | -0.096 | 166.767
3.5 | 0.966 | 0.00603 | -0.097 | 160.291
4 | 1.03 | 0.00636 | -0.098 | 161.989
4.5 | 1.093 | 0.00682 | -0.099 | 160.158
5 | 1.149 | 0.0074 | -0.1 | 155.237
5.5 | 1.209 | 0.00807 | -0.101 | 149.911
6 | 1.269 | 0.00874 | -0.102 | 145.144
6.5 | 1.327 | 0.00998 | -0.103 | 132.928
7 | 1.383 | 0.01082 | -0.104 | 127.813
7.5 | 1.408 | 0.01255 | -0.102 | 112.167
8 | 1.454 | 0.01341 | -0.103 | 108.49
8.5 | 1.5 | 0.01418 | -0.104 | 105.742
9 | 1.542 | 0.01514 | -0.104 | 101.82
9.5 | 1.58 | 0.01592 | -0.105 | 99.246
10 | 1.614 | 0.01695 | -0.106 | 95.21
10.5 | 1.643 | 0.01799 | -0.106 | 91.309
11 | 1.667 | 0.01915 | -0.107 | 87.028
11.5 | 1.685 | 0.02038 | -0.107 | 82.673
12 | 1.697 | 0.02162 | -0.108 | 78.522
12.5 | 1.699 | 0.02286 | -0.108 | 74.328
13 | 1.685 | 0.02423 | -0.109 | 69.544
13.5 | 1.66 | 0.02603 | -0.109 | 63.755
14 | 1.624 | 0.02785 | -0.11 | 58.307
14.5 | 1.577 | 0.03011 | -0.11 | 52.376
15 | 1.521 | 0.03235 | -0.111 | 47.02
15.5 | 1.455 | 0.0347 | -0.111 | 41.933
16 | 1.378 | 0.03823 | -0.111 | 36.046
16.5 | 1.293 | 0.04228 | -0.112 | 30.573
17 | 1.197 | 0.04804 | -0.111 | 24.921
17.5 | 1.096 | 0.05449 | -0.111 | 20.118

## 110. Re 10M Mach 0.25 (2)
BIGFOIL.COM POLAR EXPORT
GA 37-615
GA 37-615 |  |  |  | Cl Max: | 1.7753 | at alpha= | 20 | deg
XFOIL ncrit=9 |  |  |  | L/D Max: | 221.261 | at alpha= | 4 | deg
Re: | 10000000 |  |  | Cd Min: | 0.19963 | at alpha= | -18.5 | deg
Mach: | 0.25 |  |  | Cl=0 at alpha= | -4.0252 | deg
|  |  |  | @ Cl=0.1, Cd= | 0.00571
|  |  |  | @ Cl=0.4, Cd= | 0.0051283
|  |  |  | @ Cl=0.6, Cd= | 0.0042786
alpha (deg) | Cl | Cd | Cm | Cl/Cd
-18.5 | -0.4536 | 0.19963 | -0.0091 | -2.2722
-18 | -0.4342 | 0.19348 | -0.0133 | -2.2442
-17.5 | -0.4171 | 0.18632 | -0.0176 | -2.2386
-17 | -0.3985 | 0.17988 | -0.0217 | -2.2154
-16.5 | -0.3828 | 0.17227 | -0.026 | -2.2221
-15.5 | -0.8718 | 0.05893 | -0.0951 | -14.7938
-15 | -0.9224 | 0.04355 | -0.1076 | -21.1803
-14.5 | -0.9649 | 0.03334 | -0.1145 | -28.9412
-14 | -1.0029 | 0.02705 | -0.1139 | -37.0758
-13.5 | -1.0324 | 0.02347 | -0.1063 | -43.9881
-13 | -1.0259 | 0.01959 | -0.1017 | -52.3686
-12.5 | -0.9951 | 0.01679 | -0.0984 | -59.2674
-12 | -0.9514 | 0.01475 | -0.0959 | -64.5017
-11.5 | -0.9007 | 0.01325 | -0.094 | -67.9774
-11 | -0.845 | 0.01219 | -0.0925 | -69.3191
-10.5 | -0.7876 | 0.01131 | -0.0913 | -69.6375
-10 | -0.7286 | 0.01058 | -0.0904 | -68.8658
-9.5 | -0.6688 | 0.00997 | -0.0897 | -67.0812
-9 | -0.6107 | 0.0091 | -0.0889 | -67.1099
-8.5 | -0.5504 | 0.00853 | -0.0884 | -64.5252
-8 | -0.4894 | 0.00809 | -0.0882 | -60.4944
-7.5 | -0.4283 | 0.0077 | -0.088 | -55.6234
-7 | -0.3668 | 0.00736 | -0.088 | -49.837
-6.5 | -0.3052 | 0.00706 | -0.0882 | -43.2295
-6 | -0.2435 | 0.00682 | -0.0884 | -35.7038
-5.5 | -0.182 | 0.00655 | -0.0886 | -27.7863
-5 | -0.1203 | 0.00631 | -0.089 | -19.065
-4.5 | -0.0585 | 0.00612 | -0.0895 | -9.5588
-4 | 0.0031 | 0.00593 | -0.09 | 0.52277
-3.5 | 0.0647 | 0.00579 | -0.0906 | 11.1744
-3 | 0.1265 | 0.00565 | -0.0912 | 22.3894
-2.5 | 0.1883 | 0.00552 | -0.092 | 34.1123
-2 | 0.25 | 0.00542 | -0.0927 | 46.1255
-1.5 | 0.3115 | 0.00535 | -0.0934 | 58.2243
-1 | 0.3732 | 0.00522 | -0.0943 | 71.4943
-0.5 | 0.4346 | 0.00501 | -0.0951 | 86.7465
0 | 0.4955 | 0.00479 | -0.096 | 103.4447
0.5 | 0.5562 | 0.00448 | -0.0969 | 124.1518
1 | 0.6171 | 0.0042 | -0.0978 | 146.9286
1.5 | 0.6782 | 0.0042 | -0.0987 | 161.4762
2 | 0.7398 | 0.00421 | -0.0996 | 175.7245
2.5 | 0.8008 | 0.00425 | -0.1004 | 188.4235
3 | 0.8617 | 0.00432 | -0.1013 | 199.4676
3.5 | 0.9222 | 0.00439 | -0.102 | 210.0683
4 | 0.9824 | 0.00444 | -0.1027 | 221.2613
4.5 | 1.0392 | 0.00479 | -0.1029 | 216.952
5 | 1.0866 | 0.00582 | -0.1017 | 186.701
5.5 | 1.1367 | 0.00656 | -0.1008 | 173.2774
6 | 1.1828 | 0.00746 | -0.0991 | 158.5523
6.5 | 1.2281 | 0.00827 | -0.0973 | 148.5006
7 | 1.2714 | 0.009 | -0.0951 | 141.2667
7.5 | 1.31 | 0.00974 | -0.092 | 134.4969
8 | 1.3385 | 0.01037 | -0.0869 | 129.0743
8.5 | 1.3564 | 0.01132 | -0.0805 | 119.8233
9 | 1.3799 | 0.01255 | -0.0758 | 109.9522
9.5 | 1.4069 | 0.01394 | -0.0722 | 100.9254
10 | 1.4336 | 0.01556 | -0.0689 | 92.1337
10.5 | 1.4625 | 0.01723 | -0.0662 | 84.881
11 | 1.4889 | 0.01918 | -0.0635 | 77.6277
11.5 | 1.5136 | 0.02136 | -0.0609 | 70.8614
12 | 1.54 | 0.02356 | -0.0587 | 65.365
12.5 | 1.5615 | 0.02619 | -0.0564 | 59.622
13 | 1.5876 | 0.02867 | -0.0546 | 55.375
13.5 | 1.6116 | 0.03136 | -0.0529 | 51.3903
14 | 1.6296 | 0.03452 | -0.0507 | 47.2074
14.5 | 1.6494 | 0.03754 | -0.0487 | 43.9371
15 | 1.6683 | 0.0407 | -0.0469 | 40.9902
15.5 | 1.6853 | 0.04417 | -0.0452 | 38.1549
16 | 1.6997 | 0.04798 | -0.0436 | 35.4252
16.5 | 1.7169 | 0.05171 | -0.0424 | 33.2025
17 | 1.7318 | 0.05577 | -0.0414 | 31.0525
17.5 | 1.7433 | 0.06038 | -0.0407 | 28.8721
18 | 1.7555 | 0.06507 | -0.0403 | 26.9786
18.5 | 1.7604 | 0.07072 | -0.0402 | 24.8925
19 | 1.7684 | 0.07626 | -0.0405 | 23.1891
19.5 | 1.772 | 0.08247 | -0.0411 | 21.4866
20 | 1.7753 | 0.08896 | -0.0422 | 19.9562

## 111. Re 10M Mach 0.50 (1)
BIGFOIL.COM POLAR EXPORT
GA 37-615
GA 37-615 |  |  |  | Cl Max: | 1.587 | at alpha= | 9 | deg
JavaFoil+Calcfoil stall+Eppler ext transition |  |  |  | L/D Max: | 168.924 | at alpha= | 3 | deg
Re: | 10000000 |  |  | Cd Min: | 0.00496 | at alpha= | 0.5 | deg
Mach: | 0.5 |  |  | Cl=0 at alpha= | -4.0909 | deg
|  |  |  | @ Cl=0.1, Cd= | 0.0063597
|  |  |  | @ Cl=0.4, Cd= | 0.0059951
|  |  |  | @ Cl=0.6, Cd= | 0.005005
alpha (deg) | Cl | Cd | Cm | Cl/Cd
-20 | -0.889 | 0.14991 | -0.039 | -5.932
-19.5 | -0.862 | 0.14514 | -0.039 | -5.94
-19 | -0.835 | 0.13993 | -0.04 | -5.967
-18.5 | -0.809 | 0.14333 | -0.041 | -5.646
-18 | -0.783 | 0.13522 | -0.041 | -5.787
-17.5 | -0.755 | 0.12861 | -0.042 | -5.869
-17 | -0.727 | 0.12485 | -0.042 | -5.821
-16.5 | -0.699 | 0.11934 | -0.041 | -5.854
-16 | -0.67 | 0.11495 | -0.041 | -5.829
-15.5 | -0.641 | 0.11153 | -0.04 | -5.748
-15 | -0.613 | 0.10596 | -0.04 | -5.786
-14.5 | -0.585 | 0.10234 | -0.041 | -5.721
-14 | -0.558 | 0.09827 | -0.041 | -5.675
-13.5 | -0.53 | 0.09376 | -0.041 | -5.652
-13 | -0.502 | 0.09514 | -0.042 | -5.28
-12.5 | -0.474 | 0.08721 | -0.042 | -5.44
-12 | -0.446 | 0.08188 | -0.042 | -5.453
-11.5 | -0.419 | 0.07455 | -0.043 | -5.619
-11 | -0.391 | 0.06793 | -0.045 | -5.763
-10.5 | -0.365 | 0.06187 | -0.047 | -5.892
-10 | -0.338 | 0.05614 | -0.05 | -6.019
-9.5 | -0.314 | 0.04715 | -0.057 | -6.665
-9 | -0.278 | 0.05581 | -0.044 | -4.978
-8.5 | -0.249 | 0.05288 | -0.043 | -4.718
-8 | -0.222 | 0.04839 | -0.047 | -4.591
-7.5 | -0.194 | 0.04651 | -0.047 | -4.165
-7 | -0.165 | 0.04389 | -0.048 | -3.768
-6.5 | -0.137 | 0.04201 | -0.047 | -3.258
-6 | -0.21 | 0.00804 | -0.089 | -26.101
-5.5 | -0.173 | 0.00758 | -0.09 | -22.766
-5 | -0.117 | 0.00716 | -0.091 | -16.392
-4.5 | -0.054 | 0.007 | -0.092 | -7.784
-4 | 0.012 | 0.00663 | -0.093 | 1.855
-3.5 | 0.081 | 0.00649 | -0.094 | 12.504
-3 | 0.151 | 0.00601 | -0.095 | 25.173
-2.5 | 0.222 | 0.00621 | -0.096 | 35.739
-2 | 0.293 | 0.00608 | -0.097 | 48.219
-1.5 | 0.366 | 0.006 | -0.098 | 60.948
-1 | 0.436 | 0.00599 | -0.099 | 72.861
-0.5 | 0.507 | 0.00507 | -0.1 | 100.04
0 | 0.582 | 0.00502 | -0.101 | 115.951
0.5 | 0.654 | 0.00496 | -0.102 | 131.636
1 | 0.725 | 0.00508 | -0.103 | 142.733
1.5 | 0.796 | 0.00541 | -0.105 | 147.094
2 | 0.867 | 0.00554 | -0.106 | 156.43
2.5 | 0.938 | 0.00564 | -0.107 | 166.301
3 | 1.009 | 0.00597 | -0.108 | 168.924
3.5 | 1.08 | 0.00677 | -0.109 | 159.636
4 | 1.151 | 0.00728 | -0.11 | 158.177
4.5 | 1.222 | 0.00802 | -0.111 | 152.386
5 | 1.265 | 0.00937 | -0.11 | 135.034
5.5 | 1.317 | 0.01067 | -0.11 | 123.494
6 | 1.374 | 0.012 | -0.111 | 114.487
6.5 | 1.425 | 0.01404 | -0.111 | 101.516
7 | 1.473 | 0.01561 | -0.112 | 94.383
7.5 | 1.516 | 0.01742 | -0.112 | 87.035
8 | 1.553 | 0.01866 | -0.113 | 83.222
8.5 | 1.578 | 0.02014 | -0.114 | 78.358
9 | 1.587 | 0.02194 | -0.114 | 72.36
9.5 | 1.566 | 0.0237 | -0.115 | 66.047
10 | 1.474 | 0.02584 | -0.116 | 57.066
10.5 | 0.969 | 0.02967 | -0.116 | 32.652
11 | 0.998 | 0.03253 | -0.116 | 30.682
11.5 | 1.028 | 0.03463 | -0.117 | 29.689
12 | 1.053 | 0.03722 | -0.117 | 28.302
12.5 | 1.083 | 0.04073 | -0.117 | 26.596
13 | 1.111 | 0.04474 | -0.118 | 24.828
13.5 | 1.128 | 0.05351 | -0.116 | 21.086
14 | 1.161 | 0.05158 | -0.118 | 22.514

## 112. Re 10M Mach 0.50 (2)
BIGFOIL.COM POLAR EXPORT
GA 37-615
GA 37-615 |  |  |  | Cl Max: | 1.6313 | at alpha= | 14.5 | deg
XFOIL ncrit=9 |  |  |  | L/D Max: | 247.215 | at alpha= | 4.5 | deg
Re: | 10000000 |  |  | Cd Min: | 0.11247 | at alpha= | 16.5 | deg
Mach: | 0.5 |  |  | Cl=0 at alpha= | -99 | deg
|  |  |  | @ Cl=0.1, Cd= | 0.00505
|  |  |  | @ Cl=0.4, Cd= | 0.00505
|  |  |  | @ Cl=0.6, Cd= | 0.0049388
alpha (deg) | Cl | Cd | Cm | Cl/Cd
0 | 0.5757 | 0.00505 | -0.1093 | 114
0.5 | 0.6456 | 0.00473 | -0.1104 | 136.4905
1 | 0.716 | 0.00442 | -0.1114 | 161.991
1.5 | 0.7875 | 0.00442 | -0.1125 | 178.1674
2 | 0.8588 | 0.00447 | -0.1134 | 192.1253
2.5 | 0.9311 | 0.0045 | -0.1144 | 206.9111
3 | 1.0023 | 0.00463 | -0.1151 | 216.4795
3.5 | 1.0747 | 0.00467 | -0.1159 | 230.1285
4 | 1.1459 | 0.00477 | -0.1164 | 240.2306
4.5 | 1.2163 | 0.00492 | -0.1166 | 247.2154
5 | 1.2647 | 0.00612 | -0.1134 | 206.6503
5.5 | 1.3068 | 0.00732 | -0.1091 | 178.5246
6 | 1.3371 | 0.00856 | -0.1026 | 156.2033
6.5 | 1.3216 | 0.01035 | -0.0891 | 127.6908
7 | 1.3192 | 0.01284 | -0.0799 | 102.7414
8 | 1.3515 | 0.01924 | -0.0709 | 70.2443
8.5 | 1.3712 | 0.02261 | -0.0673 | 60.6457
9 | 1.3945 | 0.02611 | -0.0645 | 53.4087
9.5 | 1.421 | 0.02946 | -0.0618 | 48.2349
10 | 1.4458 | 0.03284 | -0.0587 | 44.0256
10.5 | 1.4652 | 0.03625 | -0.0547 | 40.4193
11 | 1.4862 | 0.03957 | -0.0506 | 37.5588
11.5 | 1.5059 | 0.04321 | -0.0469 | 34.8507
12 | 1.5309 | 0.0468 | -0.0437 | 32.7115
12.5 | 1.5539 | 0.05078 | -0.0408 | 30.6006
13 | 1.5756 | 0.05517 | -0.0383 | 28.559
13.5 | 1.598 | 0.05976 | -0.0361 | 26.7403
14 | 1.6173 | 0.06492 | -0.0342 | 24.9122
14.5 | 1.6313 | 0.07083 | -0.0326 | 23.0312
15 | 1.6289 | 0.07867 | -0.0319 | 20.7055
15.5 | 1.6094 | 0.08868 | -0.0329 | 18.1484
16 | 1.583 | 0.10002 | -0.0355 | 15.8268
16.5 | 1.5529 | 0.11247 | -0.0397 | 13.8072

## 113. Re 12M Mach 0.00 (1)
BIGFOIL.COM POLAR EXPORT
GA 37-615
GA 37-615 |  |  |  | Cl Max: | 1.739 | at alpha= | 13.5 | deg
JavaFoil+Calcfoil stall+Eppler ext transition |  |  |  | L/D Max: | 155.787 | at alpha= | 3.5 | deg
Re: | 12000000 |  |  | Cd Min: | 0.00461 | at alpha= | 0 | deg
Mach: | 0 |  |  | Cl=0 at alpha= | -4.0917 | deg
|  |  |  | @ Cl=0.1, Cd= | 0.0058944
|  |  |  | @ Cl=0.4, Cd= | 0.0051238
|  |  |  | @ Cl=0.6, Cd= | 0.0046729
alpha (deg) | Cl | Cd | Cm | Cl/Cd
-16.5 | -0.527 | 0.11199 | -0.034 | -4.705
-16 | -0.537 | 0.10317 | -0.036 | -5.207
-15.5 | -0.544 | 0.09871 | -0.037 | -5.511
-15 | -0.549 | 0.09519 | -0.037 | -5.766
-14.5 | -0.554 | 0.08799 | -0.038 | -6.296
-14 | -0.557 | 0.08224 | -0.04 | -6.771
-13.5 | -0.558 | 0.07586 | -0.041 | -7.356
-13 | -0.554 | 0.0735 | -0.041 | -7.531
-12.5 | -0.562 | 0.05678 | -0.049 | -9.89
-12 | -0.592 | 0.02767 | -0.059 | -21.399
-11.5 | -0.612 | 0.01395 | -0.065 | -43.862
-11 | -0.608 | 0.01008 | -0.068 | -60.321
-10.5 | -0.592 | 0.00886 | -0.069 | -66.778
-10 | -0.567 | 0.00833 | -0.07 | -68.029
-9.5 | -0.536 | 0.0076 | -0.071 | -70.548
-9 | -0.501 | 0.00717 | -0.072 | -69.893
-8.5 | -0.463 | 0.00744 | -0.073 | -62.126
-8 | -0.42 | 0.00723 | -0.074 | -58.107
-7.5 | -0.374 | 0.00722 | -0.075 | -51.884
-7 | -0.326 | 0.00693 | -0.076 | -47.014
-6.5 | -0.274 | 0.00677 | -0.076 | -40.485
-6 | -0.221 | 0.00659 | -0.077 | -33.476
-5.5 | -0.165 | 0.00639 | -0.078 | -25.8
-5 | -0.107 | 0.00595 | -0.079 | -18.068
-4.5 | -0.049 | 0.00601 | -0.08 | -8.119
-4 | 0.011 | 0.00596 | -0.081 | 1.826
-3.5 | 0.071 | 0.00598 | -0.082 | 11.915
-3 | 0.132 | 0.0058 | -0.082 | 22.775
-2.5 | 0.193 | 0.0056 | -0.083 | 34.503
-2 | 0.255 | 0.0057 | -0.084 | 44.646
-1.5 | 0.317 | 0.00568 | -0.085 | 55.771
-1 | 0.378 | 0.00525 | -0.086 | 71.998
-0.5 | 0.439 | 0.0049 | -0.087 | 89.622
0 | 0.504 | 0.00461 | -0.088 | 109.46
0.5 | 0.566 | 0.00464 | -0.089 | 122.083
1 | 0.628 | 0.0047 | -0.09 | 133.402
1.5 | 0.689 | 0.00481 | -0.091 | 143.209
2 | 0.751 | 0.00486 | -0.091 | 154.433
2.5 | 0.812 | 0.00538 | -0.092 | 150.999
3 | 0.874 | 0.00572 | -0.093 | 152.728
3.5 | 0.935 | 0.006 | -0.094 | 155.787
4 | 0.997 | 0.00647 | -0.095 | 154.181
4.5 | 1.058 | 0.00706 | -0.096 | 149.838
5 | 1.113 | 0.00731 | -0.097 | 152.27
5.5 | 1.172 | 0.00786 | -0.098 | 149.174
6 | 1.23 | 0.00846 | -0.099 | 145.371
6.5 | 1.287 | 0.00945 | -0.1 | 136.205
7 | 1.342 | 0.01011 | -0.1 | 132.721
7.5 | 1.396 | 0.01079 | -0.101 | 129.427
8 | 1.449 | 0.01159 | -0.102 | 125.025
8.5 | 1.473 | 0.0126 | -0.101 | 116.902
9 | 1.515 | 0.01343 | -0.102 | 112.802
9.5 | 1.556 | 0.014 | -0.102 | 111.136
10 | 1.594 | 0.01494 | -0.103 | 106.676
10.5 | 1.629 | 0.01564 | -0.104 | 104.159
11 | 1.66 | 0.01654 | -0.104 | 100.398
11.5 | 1.688 | 0.01741 | -0.105 | 96.951
12 | 1.713 | 0.01853 | -0.105 | 92.444
12.5 | 1.73 | 0.01947 | -0.106 | 88.861
13 | 1.737 | 0.0206 | -0.107 | 84.319
13.5 | 1.739 | 0.02168 | -0.107 | 80.199
14 | 1.734 | 0.02313 | -0.107 | 74.964
14.5 | 1.724 | 0.02464 | -0.108 | 69.962
15 | 1.708 | 0.02617 | -0.109 | 65.261
15.5 | 1.687 | 0.02786 | -0.109 | 60.547
16 | 1.66 | 0.02986 | -0.109 | 55.613
16.5 | 1.63 | 0.03192 | -0.11 | 51.069
17 | 1.595 | 0.03428 | -0.11 | 46.523
17.5 | 1.557 | 0.03668 | -0.111 | 42.45
18 | 1.515 | 0.03955 | -0.111 | 38.317
18.5 | 1.472 | 0.04249 | -0.111 | 34.633

## 114. Re 12M Mach 0.00 (2)
BIGFOIL.COM POLAR EXPORT
GA 37-615
GA 37-615 |  |  |  | Cl Max: | 1.825 | at alpha= | 20 | deg
XFOIL ncrit=9 |  |  |  | L/D Max: | 210.358 | at alpha= | 4 | deg
Re: | 12000000 |  |  | Cd Min: | 0.066 | at alpha= | 20 | deg
Mach: | 0 |  |  | Cl=0 at alpha= | -4.0281 | deg
|  |  |  | @ Cl=0.1, Cd= | 0.005467
|  |  |  | @ Cl=0.4, Cd= | 0.0049086
|  |  |  | @ Cl=0.6, Cd= | 0.0041292
alpha (deg) | Cl | Cd | Cm | Cl/Cd
-20 | -1.4443 | 0.03148 | -0.1043 | -45.8799
-19.5 | -1.4426 | 0.02758 | -0.1045 | -52.306
-19 | -1.4451 | 0.0241 | -0.103 | -59.9627
-18.5 | -1.4427 | 0.02162 | -0.0998 | -66.7299
-18 | -1.4378 | 0.01995 | -0.0948 | -72.0702
-17.5 | -1.4262 | 0.01854 | -0.0895 | -76.9256
-17 | -1.3933 | 0.01735 | -0.0871 | -80.3055
-16.5 | -1.3556 | 0.01625 | -0.0853 | -83.4215
-16 | -1.3131 | 0.01532 | -0.084 | -85.7115
-15.5 | -1.2685 | 0.01446 | -0.0829 | -87.7248
-15 | -1.2212 | 0.0137 | -0.0821 | -89.1387
-14.5 | -1.172 | 0.01305 | -0.0815 | -89.8084
-14 | -1.1216 | 0.01243 | -0.081 | -90.2333
-13.5 | -1.0698 | 0.0119 | -0.0807 | -89.8992
-13 | -1.0173 | 0.01137 | -0.0805 | -89.4723
-12.5 | -0.964 | 0.01089 | -0.0804 | -88.5216
-12 | -0.9099 | 0.01047 | -0.0803 | -86.9054
-11.5 | -0.8554 | 0.01004 | -0.0803 | -85.1992
-11 | -0.8002 | 0.00965 | -0.0804 | -82.9223
-10.5 | -0.7447 | 0.00928 | -0.0806 | -80.2478
-10 | -0.6895 | 0.00878 | -0.0807 | -78.5308
-9.5 | -0.6336 | 0.00837 | -0.0809 | -75.6989
-9 | -0.5772 | 0.00798 | -0.0811 | -72.3308
-8.5 | -0.5203 | 0.00763 | -0.0814 | -68.1913
-8 | -0.4631 | 0.00734 | -0.0818 | -63.0926
-7.5 | -0.4056 | 0.00706 | -0.0822 | -57.4504
-7 | -0.3476 | 0.00682 | -0.0827 | -50.9677
-6.5 | -0.2894 | 0.00661 | -0.0833 | -43.7821
-6 | -0.2312 | 0.00641 | -0.0838 | -36.0686
-5.5 | -0.1728 | 0.00619 | -0.0844 | -27.916
-5 | -0.1142 | 0.00599 | -0.085 | -19.0651
-4.5 | -0.0554 | 0.00584 | -0.0857 | -9.4863
-4 | 0.0033 | 0.00569 | -0.0863 | 0.57996
-3.5 | 0.0622 | 0.00555 | -0.087 | 11.2072
-3 | 0.1214 | 0.00542 | -0.0878 | 22.3985
-2.5 | 0.1806 | 0.00531 | -0.0885 | 34.0113
-2 | 0.2396 | 0.00522 | -0.0893 | 45.9004
-1.5 | 0.2987 | 0.00515 | -0.0901 | 58
-1 | 0.358 | 0.00503 | -0.0909 | 71.173
-0.5 | 0.4168 | 0.00486 | -0.0917 | 85.7613
0 | 0.4753 | 0.00468 | -0.0925 | 101.5598
0.5 | 0.534 | 0.00442 | -0.0934 | 120.8145
1 | 0.5921 | 0.00414 | -0.0943 | 143.0193
1.5 | 0.6508 | 0.00406 | -0.0952 | 160.2956
2 | 0.7093 | 0.00411 | -0.096 | 172.5791
2.5 | 0.7679 | 0.00415 | -0.0968 | 185.0361
3 | 0.8261 | 0.00422 | -0.0976 | 195.7583
3.5 | 0.8837 | 0.00432 | -0.0984 | 204.5602
4 | 0.9403 | 0.00447 | -0.099 | 210.3579
4.5 | 0.9891 | 0.00531 | -0.0985 | 186.2712
5 | 1.0389 | 0.00599 | -0.0981 | 173.4391
5.5 | 1.0887 | 0.00659 | -0.0977 | 165.2049
6 | 1.1364 | 0.0073 | -0.0969 | 155.6712
6.5 | 1.1855 | 0.00784 | -0.0963 | 151.2117
7 | 1.2319 | 0.00846 | -0.0953 | 145.6147
7.5 | 1.2776 | 0.00902 | -0.0942 | 141.6408
8 | 1.3218 | 0.00952 | -0.0927 | 138.8445
8.5 | 1.3613 | 0.01005 | -0.0904 | 135.4527
9.5 | 1.422 | 0.01122 | -0.0826 | 126.738
10 | 1.446 | 0.01208 | -0.0782 | 119.702
10.5 | 1.4704 | 0.01321 | -0.0744 | 111.3096
11 | 1.499 | 0.01435 | -0.0716 | 104.4599
11.5 | 1.5234 | 0.01586 | -0.0686 | 96.053
12 | 1.5501 | 0.0174 | -0.0662 | 89.0862
12.5 | 1.5741 | 0.01921 | -0.0638 | 81.9417
13 | 1.6012 | 0.02095 | -0.0619 | 76.4296
13.5 | 1.6265 | 0.02288 | -0.0602 | 71.0883
14 | 1.6457 | 0.02536 | -0.0582 | 64.8935
14.5 | 1.6699 | 0.02765 | -0.0569 | 60.3942
15 | 1.7107 | 0.0302 | -0.0593 | 56.6457
15.5 | 1.7316 | 0.03293 | -0.0581 | 52.5843
16 | 1.7468 | 0.03593 | -0.0563 | 48.6168
16.5 | 1.7439 | 0.03876 | -0.0509 | 44.9923
17 | 1.7607 | 0.04175 | -0.0495 | 42.1725
17.5 | 1.7747 | 0.04507 | -0.0483 | 39.3765
18 | 1.7861 | 0.04885 | -0.0473 | 36.5629
18.5 | 1.7983 | 0.05266 | -0.0466 | 34.1493
19 | 1.8091 | 0.05677 | -0.0461 | 31.8672
19.5 | 1.8153 | 0.06152 | -0.0459 | 29.5075
20 | 1.825 | 0.066 | -0.0459 | 27.6515

## 115. Re 12M Mach 0.10 (1)
BIGFOIL.COM POLAR EXPORT
GA 37-615
GA 37-615 |  |  |  | Cl Max: | 1.733 | at alpha= | 13 | deg
JavaFoil+Calcfoil stall+Eppler ext transition |  |  |  | L/D Max: | 156.058 | at alpha= | 3.5 | deg
Re: | 12000000 |  |  | Cd Min: | 0.00459 | at alpha= | 0.5 | deg
Mach: | 0.1 |  |  | Cl=0 at alpha= | -4.0917 | deg
|  |  |  | @ Cl=0.1, Cd= | 0.0059157
|  |  |  | @ Cl=0.4, Cd= | 0.0051271
|  |  |  | @ Cl=0.6, Cd= | 0.00467
alpha (deg) | Cl | Cd | Cm | Cl/Cd
-16 | -0.503 | 0.1053 | -0.036 | -4.773
-15.5 | -0.513 | 0.09933 | -0.037 | -5.165
-15 | -0.52 | 0.09698 | -0.036 | -5.365
-14.5 | -0.528 | 0.0898 | -0.038 | -5.883
-14 | -0.533 | 0.08452 | -0.039 | -6.311
-13.5 | -0.537 | 0.0789 | -0.04 | -6.801
-13 | -0.535 | 0.07616 | -0.04 | -7.024
-12.5 | -0.539 | 0.06425 | -0.045 | -8.39
-12 | -0.547 | 0.04894 | -0.052 | -11.179
-11.5 | -0.586 | 0.019 | -0.063 | -30.829
-11 | -0.594 | 0.01119 | -0.067 | -53.084
-10.5 | -0.583 | 0.00924 | -0.069 | -63.08
-10 | -0.561 | 0.00849 | -0.071 | -66.165
-9.5 | -0.533 | 0.00772 | -0.072 | -69.035
-9 | -0.499 | 0.0077 | -0.073 | -64.899
-8.5 | -0.462 | 0.00751 | -0.073 | -61.504
-8 | -0.42 | 0.00729 | -0.074 | -57.629
-7.5 | -0.375 | 0.00725 | -0.075 | -51.684
-7 | -0.326 | 0.007 | -0.076 | -46.631
-6.5 | -0.275 | 0.0068 | -0.077 | -40.435
-6 | -0.221 | 0.00661 | -0.078 | -33.483
-5.5 | -0.165 | 0.00645 | -0.078 | -25.648
-5 | -0.108 | 0.00598 | -0.079 | -18.035
-4.5 | -0.049 | 0.00605 | -0.08 | -8.102
-4 | 0.011 | 0.006 | -0.081 | 1.821
-3.5 | 0.072 | 0.00598 | -0.082 | 11.956
-3 | 0.133 | 0.00584 | -0.083 | 22.708
-2.5 | 0.194 | 0.00564 | -0.084 | 34.444
-2 | 0.256 | 0.0057 | -0.085 | 44.915
-1.5 | 0.318 | 0.00568 | -0.086 | 56.102
-1 | 0.38 | 0.00524 | -0.086 | 72.491
-0.5 | 0.442 | 0.00489 | -0.087 | 90.258
0 | 0.507 | 0.00461 | -0.088 | 110.032
0.5 | 0.569 | 0.00459 | -0.089 | 123.989
1 | 0.631 | 0.00475 | -0.09 | 132.795
1.5 | 0.693 | 0.00481 | -0.091 | 144.121
2 | 0.755 | 0.00487 | -0.092 | 155.075
2.5 | 0.817 | 0.00538 | -0.093 | 151.724
3 | 0.878 | 0.00577 | -0.094 | 152.243
3.5 | 0.94 | 0.00602 | -0.095 | 156.058
4 | 1.002 | 0.00652 | -0.096 | 153.56
4.5 | 1.064 | 0.0071 | -0.096 | 149.904
5 | 1.118 | 0.0077 | -0.097 | 145.194
5.5 | 1.178 | 0.00794 | -0.098 | 148.298
6 | 1.236 | 0.00851 | -0.099 | 145.223
6.5 | 1.293 | 0.00952 | -0.1 | 135.868
7 | 1.349 | 0.01036 | -0.101 | 130.181
7.5 | 1.403 | 0.01089 | -0.102 | 128.849
8 | 1.44 | 0.01226 | -0.102 | 117.468
8.5 | 1.475 | 0.01283 | -0.101 | 114.987
9 | 1.519 | 0.01362 | -0.102 | 111.568
9.5 | 1.561 | 0.01419 | -0.103 | 109.962
10 | 1.598 | 0.01517 | -0.103 | 105.339
10.5 | 1.632 | 0.01591 | -0.104 | 102.545
11 | 1.663 | 0.01675 | -0.105 | 99.231
11.5 | 1.69 | 0.0177 | -0.105 | 95.433
12 | 1.712 | 0.01885 | -0.106 | 90.815
12.5 | 1.728 | 0.01979 | -0.106 | 87.351
13 | 1.733 | 0.02099 | -0.107 | 82.542
13.5 | 1.731 | 0.0222 | -0.107 | 77.962
14 | 1.723 | 0.02363 | -0.108 | 72.91
14.5 | 1.709 | 0.0253 | -0.108 | 67.523
15 | 1.688 | 0.02693 | -0.109 | 62.685
15.5 | 1.663 | 0.02868 | -0.109 | 57.969
16 | 1.631 | 0.03064 | -0.11 | 53.25
16.5 | 1.596 | 0.03285 | -0.11 | 48.572
17 | 1.555 | 0.03536 | -0.111 | 43.977
17.5 | 1.511 | 0.03819 | -0.111 | 39.556
18 | 1.463 | 0.04116 | -0.111 | 35.549

## 116. Re 12M Mach 0.10 (2)
BIGFOIL.COM POLAR EXPORT
GA 37-615
GA 37-615 |  |  |  | Cl Max: | 1.8216 | at alpha= | 20 | deg
XFOIL ncrit=9 |  |  |  | L/D Max: | 211.812 | at alpha= | 4 | deg
Re: | 12000000 |  |  | Cd Min: | 0.06887 | at alpha= | 20 | deg
Mach: | 0.1 |  |  | Cl=0 at alpha= | -4.0279 | deg
|  |  |  | @ Cl=0.1, Cd= | 0.0054722
|  |  |  | @ Cl=0.4, Cd= | 0.0049163
|  |  |  | @ Cl=0.6, Cd= | 0.0041439
alpha (deg) | Cl | Cd | Cm | Cl/Cd
-20 | -1.3602 | 0.04298 | -0.1024 | -31.6473
-19.5 | -1.3739 | 0.0361 | -0.106 | -38.0582
-19 | -1.392 | 0.02977 | -0.108 | -46.7585
-18.5 | -1.3996 | 0.0255 | -0.1073 | -54.8863
-18 | -1.3983 | 0.02269 | -0.1045 | -61.6263
-17.5 | -1.4032 | 0.02039 | -0.0989 | -68.818
-17 | -1.391 | 0.01899 | -0.0934 | -73.2491
-16.5 | -1.3593 | 0.01762 | -0.0907 | -77.1453
-16 | -1.3201 | 0.01648 | -0.0887 | -80.1032
-15.5 | -1.2777 | 0.0154 | -0.087 | -82.9675
-15 | -1.2319 | 0.01445 | -0.0857 | -85.2526
-14.5 | -1.1834 | 0.01364 | -0.0847 | -86.7595
-14 | -1.1331 | 0.0129 | -0.0839 | -87.8372
-13.5 | -1.0811 | 0.01228 | -0.0833 | -88.0375
-13 | -1.0282 | 0.01168 | -0.0828 | -88.0308
-12.5 | -0.9743 | 0.01115 | -0.0824 | -87.3812
-12 | -0.9195 | 0.01069 | -0.0822 | -86.015
-11.5 | -0.8642 | 0.01023 | -0.0821 | -84.477
-11 | -0.8083 | 0.00981 | -0.082 | -82.3955
-10.5 | -0.7521 | 0.00942 | -0.082 | -79.8408
-10 | -0.6958 | 0.00897 | -0.082 | -77.5697
-9.5 | -0.6395 | 0.0085 | -0.0821 | -75.2353
-9 | -0.5825 | 0.00808 | -0.0822 | -72.0916
-8.5 | -0.525 | 0.00771 | -0.0824 | -68.0934
-8 | -0.4672 | 0.0074 | -0.0827 | -63.1351
-7.5 | -0.4092 | 0.00711 | -0.0831 | -57.5527
-7 | -0.3506 | 0.00685 | -0.0835 | -51.1825
-6.5 | -0.2919 | 0.00663 | -0.084 | -44.0271
-6 | -0.2331 | 0.00645 | -0.0845 | -36.1395
-5.5 | -0.1743 | 0.00621 | -0.085 | -28.0676
-5 | -0.1151 | 0.00601 | -0.0856 | -19.1514
-4.5 | -0.0559 | 0.00585 | -0.0862 | -9.5556
-4 | 0.0033 | 0.0057 | -0.0869 | 0.57895
-3.5 | 0.0626 | 0.00556 | -0.0876 | 11.259
-3 | 0.1222 | 0.00542 | -0.0883 | 22.5461
-2.5 | 0.1817 | 0.00532 | -0.0891 | 34.1541
-2 | 0.2412 | 0.00523 | -0.0898 | 46.1185
-1.5 | 0.3007 | 0.00515 | -0.0906 | 58.3883
-1 | 0.3604 | 0.00503 | -0.0914 | 71.6501
-0.5 | 0.4196 | 0.00486 | -0.0922 | 86.3374
0 | 0.4785 | 0.00468 | -0.093 | 102.2436
0.5 | 0.5376 | 0.00442 | -0.094 | 121.629
1 | 0.596 | 0.00415 | -0.0948 | 143.6145
1.5 | 0.6551 | 0.00406 | -0.0957 | 161.3547
2 | 0.714 | 0.00412 | -0.0965 | 173.301
2.5 | 0.773 | 0.00415 | -0.0974 | 186.2651
3 | 0.8317 | 0.00422 | -0.0982 | 197.0853
3.5 | 0.8897 | 0.00433 | -0.099 | 205.4734
4 | 0.9468 | 0.00447 | -0.0996 | 211.8121
4.5 | 0.996 | 0.0053 | -0.0991 | 187.9245
5 | 1.0458 | 0.006 | -0.0986 | 174.3
5.5 | 1.0956 | 0.00662 | -0.0981 | 165.4985
6 | 1.1433 | 0.00734 | -0.0972 | 155.7629
6.5 | 1.1923 | 0.0079 | -0.0966 | 150.9241
7 | 1.2386 | 0.00853 | -0.0954 | 145.2052
7.5 | 1.2838 | 0.00911 | -0.0941 | 140.9221
8 | 1.3276 | 0.00962 | -0.0924 | 138.0042
8.5 | 1.3653 | 0.01016 | -0.0896 | 134.3799
10 | 1.4457 | 0.01241 | -0.0767 | 116.4948
10.5 | 1.4707 | 0.01363 | -0.073 | 107.9017
11 | 1.4993 | 0.01487 | -0.0703 | 100.8272
11.5 | 1.5241 | 0.01647 | -0.0674 | 92.5379
12 | 1.5511 | 0.01809 | -0.065 | 85.7435
12.5 | 1.5748 | 0.02003 | -0.0627 | 78.6221
13 | 1.6015 | 0.02189 | -0.0608 | 73.1613
13.5 | 1.627 | 0.02393 | -0.0591 | 67.99
14 | 1.6476 | 0.02643 | -0.0573 | 62.3383
15.5 | 1.7318 | 0.03445 | -0.057 | 50.27
16 | 1.7449 | 0.03752 | -0.0548 | 46.5059
16.5 | 1.7438 | 0.04034 | -0.0496 | 43.2276
17 | 1.7584 | 0.04364 | -0.0481 | 40.2933
17.5 | 1.7704 | 0.04731 | -0.0469 | 37.4213
18 | 1.7822 | 0.05119 | -0.046 | 34.8154
18.5 | 1.7945 | 0.05514 | -0.0453 | 32.5444
19 | 1.8039 | 0.05954 | -0.0449 | 30.2973
19.5 | 1.8142 | 0.06395 | -0.0448 | 28.369
20 | 1.8216 | 0.06887 | -0.0449 | 26.4498

## 117. Re 12M Mach 0.25 (1)
BIGFOIL.COM POLAR EXPORT
GA 37-615
GA 37-615 |  |  |  | Cl Max: | 1.702 | at alpha= | 12.5 | deg
JavaFoil+Calcfoil stall+Eppler ext transition |  |  |  | L/D Max: | 157.053 | at alpha= | 2 | deg
Re: | 12000000 |  |  | Cd Min: | 0.00459 | at alpha= | 1 | deg
Mach: | 0.25 |  |  | Cl=0 at alpha= | -4.0902 | deg
|  |  |  | @ Cl=0.1, Cd= | 0.0059229
|  |  |  | @ Cl=0.4, Cd= | 0.0052669
|  |  |  | @ Cl=0.6, Cd= | 0.0046129
alpha (deg) | Cl | Cd | Cm | Cl/Cd
-14.5 | -0.297 | 0.09762 | -0.035 | -3.037
-14 | -0.331 | 0.09267 | -0.036 | -3.572
-13.5 | -0.361 | 0.08793 | -0.036 | -4.105
-13 | -0.386 | 0.08348 | -0.037 | -4.628
-12.5 | -0.407 | 0.07767 | -0.038 | -5.244
-12 | -0.423 | 0.07266 | -0.038 | -5.818
-11.5 | -0.433 | 0.06833 | -0.04 | -6.342
-11 | -0.44 | 0.06075 | -0.044 | -7.246
-10.5 | -0.438 | 0.05752 | -0.044 | -7.619
-10 | -0.465 | 0.02802 | -0.062 | -16.603
-9.5 | -0.497 | 0.00942 | -0.072 | -52.79
-9 | -0.481 | 0.00821 | -0.074 | -58.559
-8.5 | -0.451 | 0.00791 | -0.075 | -57.025
-8 | -0.415 | 0.00749 | -0.076 | -55.424
-7.5 | -0.374 | 0.00753 | -0.077 | -49.68
-7 | -0.328 | 0.00722 | -0.078 | -45.404
-6.5 | -0.278 | 0.00694 | -0.079 | -40.057
-6 | -0.225 | 0.00674 | -0.08 | -33.369
-5.5 | -0.169 | 0.00652 | -0.081 | -25.877
-5 | -0.11 | 0.00603 | -0.082 | -18.278
-4.5 | -0.05 | 0.00613 | -0.082 | -8.183
-4 | 0.011 | 0.00578 | -0.083 | 1.936
-3.5 | 0.073 | 0.00588 | -0.084 | 12.473
-3 | 0.136 | 0.00598 | -0.085 | 22.774
-2.5 | 0.199 | 0.00567 | -0.086 | 35.166
-2 | 0.263 | 0.00559 | -0.087 | 47.039
-1.5 | 0.327 | 0.00571 | -0.088 | 57.288
-1 | 0.39 | 0.00532 | -0.089 | 73.337
-0.5 | 0.454 | 0.00498 | -0.09 | 91.052
0 | 0.521 | 0.00486 | -0.091 | 107.205
0.5 | 0.585 | 0.00462 | -0.092 | 126.508
1 | 0.648 | 0.00459 | -0.093 | 141.34
1.5 | 0.712 | 0.0049 | -0.093 | 145.335
2 | 0.775 | 0.00494 | -0.094 | 157.053
2.5 | 0.839 | 0.0055 | -0.095 | 152.62
3 | 0.903 | 0.00588 | -0.096 | 153.517
3.5 | 0.966 | 0.00617 | -0.097 | 156.471
4 | 1.03 | 0.00664 | -0.098 | 155.073
4.5 | 1.093 | 0.00739 | -0.099 | 147.878
5 | 1.149 | 0.00763 | -0.1 | 150.513
5.5 | 1.209 | 0.00822 | -0.101 | 147.15
6 | 1.269 | 0.00892 | -0.102 | 142.335
6.5 | 1.327 | 0.00995 | -0.103 | 133.327
7 | 1.383 | 0.01085 | -0.104 | 127.439
7.5 | 1.409 | 0.01261 | -0.102 | 111.717
8 | 1.457 | 0.01327 | -0.103 | 109.829
8.5 | 1.502 | 0.01381 | -0.104 | 108.79
9 | 1.545 | 0.01467 | -0.104 | 105.323
9.5 | 1.583 | 0.0154 | -0.105 | 102.806
10 | 1.616 | 0.01638 | -0.106 | 98.71
10.5 | 1.646 | 0.01734 | -0.106 | 94.882
11 | 1.67 | 0.01838 | -0.107 | 90.82
11.5 | 1.688 | 0.01951 | -0.108 | 86.494
12 | 1.7 | 0.02082 | -0.108 | 81.688
12.5 | 1.702 | 0.0221 | -0.109 | 77.03
13 | 1.687 | 0.02357 | -0.109 | 71.593
13.5 | 1.662 | 0.02511 | -0.11 | 66.178
14 | 1.626 | 0.02704 | -0.11 | 60.15
14.5 | 1.58 | 0.02893 | -0.111 | 54.599
15 | 1.523 | 0.03127 | -0.111 | 48.703
15.5 | 1.456 | 0.03406 | -0.111 | 42.752
16 | 1.38 | 0.03704 | -0.112 | 37.249
16.5 | 1.293 | 0.0415 | -0.112 | 31.162
17 | 1.2 | 0.04619 | -0.112 | 25.972
17.5 | 1.099 | 0.05227 | -0.111 | 21.025

## 118. Re 12M Mach 0.25 (2)
BIGFOIL.COM POLAR EXPORT
GA 37-615
GA 37-615 |  |  |  | Cl Max: | 1.3492 | at alpha= | 8 | deg
XFOIL ncrit=9 |  |  |  | L/D Max: | 218.82 | at alpha= | 4 | deg
Re: | 12000000 |  |  | Cd Min: | 0.20481 | at alpha= | -19 | deg
Mach: | 0.25 |  |  | Cl=0 at alpha= | -4.0235 | deg
|  |  |  | @ Cl=0.1, Cd= | 0.0055303
|  |  |  | @ Cl=0.4, Cd= | 0.0050069
|  |  |  | @ Cl=0.6, Cd= | 0.0042687
alpha (deg) | Cl | Cd | Cm | Cl/Cd
-19 | -0.4745 | 0.20481 | -0.0053 | -2.3168
-18.5 | -0.4546 | 0.19897 | -0.0094 | -2.2848
-18 | -0.4352 | 0.19275 | -0.0136 | -2.2578
-17.5 | -0.419 | 0.1853 | -0.018 | -2.2612
-16 | -0.9339 | 0.05722 | -0.0984 | -16.3212
-15.5 | -0.9839 | 0.04296 | -0.1098 | -22.9027
-15 | -1.0144 | 0.03394 | -0.1158 | -29.888
-14.5 | -1.0491 | 0.02738 | -0.1163 | -38.3163
-14 | -1.0849 | 0.02362 | -0.1089 | -45.9314
-13.5 | -1.0816 | 0.02005 | -0.1037 | -53.9451
-13 | -1.0555 | 0.01708 | -0.1 | -61.7974
-12.5 | -1.0137 | 0.01496 | -0.0972 | -67.7607
-12 | -0.9639 | 0.01341 | -0.095 | -71.8792
-11.5 | -0.9094 | 0.0122 | -0.0933 | -74.541
-11 | -0.8519 | 0.01133 | -0.092 | -75.1898
-10.5 | -0.793 | 0.01056 | -0.0909 | -75.0947
-10 | -0.733 | 0.00994 | -0.09 | -73.7425
-9.5 | -0.6725 | 0.00941 | -0.0894 | -71.4665
-9 | -0.6116 | 0.0089 | -0.0888 | -68.7191
-8.5 | -0.5517 | 0.00826 | -0.0883 | -66.7918
-8 | -0.4908 | 0.00782 | -0.0881 | -62.7621
-7.5 | -0.4294 | 0.00742 | -0.0879 | -57.8706
-7 | -0.3677 | 0.00709 | -0.088 | -51.8618
-6.5 | -0.3061 | 0.00681 | -0.0881 | -44.9486
-6 | -0.2443 | 0.00658 | -0.0883 | -37.1277
-5.5 | -0.1823 | 0.00635 | -0.0886 | -28.7087
-5 | -0.1206 | 0.00611 | -0.089 | -19.7381
-4.5 | -0.0589 | 0.00593 | -0.0895 | -9.9325
-4 | 0.0029 | 0.00577 | -0.09 | 0.5026
-3.5 | 0.0648 | 0.00561 | -0.0906 | 11.5508
-3 | 0.1266 | 0.00547 | -0.0913 | 23.1444
-2.5 | 0.1883 | 0.00536 | -0.092 | 35.1306
-2 | 0.25 | 0.00528 | -0.0927 | 47.3485
-1.5 | 0.3119 | 0.00517 | -0.0935 | 60.3288
-1 | 0.3737 | 0.00508 | -0.0944 | 73.563
-0.5 | 0.4349 | 0.00491 | -0.0952 | 88.5743
0 | 0.4961 | 0.00471 | -0.0961 | 105.3291
0.5 | 0.5572 | 0.00446 | -0.097 | 124.9327
1 | 0.6176 | 0.00419 | -0.0979 | 147.3986
1.5 | 0.6791 | 0.00409 | -0.0988 | 166.0391
2 | 0.7402 | 0.00415 | -0.0997 | 178.3614
2.5 | 0.8013 | 0.00419 | -0.1005 | 191.2411
3 | 0.8625 | 0.00424 | -0.1014 | 203.4198
3.5 | 0.9228 | 0.00436 | -0.1021 | 211.6514
4 | 0.9825 | 0.00449 | -0.1028 | 218.8196
4.5 | 1.0339 | 0.00527 | -0.1022 | 196.186
5 | 1.0832 | 0.00612 | -0.1012 | 176.9935
5.5 | 1.134 | 0.00677 | -0.1004 | 167.5037
6 | 1.181 | 0.00759 | -0.0989 | 155.5995
6.5 | 1.2287 | 0.00825 | -0.0975 | 148.9333
7 | 1.2736 | 0.00894 | -0.0955 | 142.4609
7.5 | 1.3151 | 0.00962 | -0.0929 | 136.7048
8 | 1.3492 | 0.01023 | -0.0888 | 131.8866

## 119. Re 12M Mach 0.50 (1)
BIGFOIL.COM POLAR EXPORT
GA 37-615
GA 37-615 |  |  |  | Cl Max: | 1.59 | at alpha= | 9 | deg
JavaFoil+Calcfoil stall+Eppler ext transition |  |  |  | L/D Max: | 161.107 | at alpha= | 2 | deg
Re: | 12000000 |  |  | Cd Min: | 0.00493 | at alpha= | 1 | deg
Mach: | 0.5 |  |  | Cl=0 at alpha= | -4.0909 | deg
|  |  |  | @ Cl=0.1, Cd= | 0.0059911
|  |  |  | @ Cl=0.4, Cd= | 0.0058451
|  |  |  | @ Cl=0.6, Cd= | 0.004955
alpha (deg) | Cl | Cd | Cm | Cl/Cd
-20 | -0.889 | 0.1599 | -0.039 | -5.562
-19.5 | -0.862 | 0.15745 | -0.039 | -5.476
-19 | -0.835 | 0.14979 | -0.04 | -5.575
-18.5 | -0.81 | 0.14161 | -0.041 | -5.719
-18 | -0.783 | 0.1334 | -0.042 | -5.871
-17.5 | -0.756 | 0.1265 | -0.042 | -5.973
-17 | -0.727 | 0.12198 | -0.042 | -5.96
-16.5 | -0.699 | 0.11823 | -0.042 | -5.912
-16 | -0.671 | 0.11441 | -0.042 | -5.861
-15.5 | -0.642 | 0.11027 | -0.041 | -5.82
-15 | -0.614 | 0.10426 | -0.041 | -5.885
-14.5 | -0.586 | 0.10086 | -0.041 | -5.805
-14 | -0.558 | 0.09674 | -0.041 | -5.766
-13.5 | -0.53 | 0.09289 | -0.041 | -5.705
-13 | -0.502 | 0.09226 | -0.042 | -5.444
-12.5 | -0.475 | 0.08638 | -0.042 | -5.494
-12 | -0.447 | 0.08042 | -0.043 | -5.554
-11.5 | -0.419 | 0.07272 | -0.044 | -5.762
-11 | -0.392 | 0.06648 | -0.046 | -5.902
-10.5 | -0.365 | 0.06105 | -0.048 | -5.984
-10 | -0.34 | 0.05348 | -0.053 | -6.365
-9.5 | -0.339 | 0.02473 | -0.071 | -13.686
-9 | -0.278 | 0.0551 | -0.044 | -5.045
-8.5 | -0.25 | 0.05196 | -0.044 | -4.806
-8 | -0.223 | 0.04733 | -0.049 | -4.706
-7.5 | -0.194 | 0.04587 | -0.048 | -4.226
-7 | -0.166 | 0.04311 | -0.049 | -3.843
-6.5 | -0.137 | 0.04146 | -0.049 | -3.306
-6 | -0.21 | 0.00777 | -0.089 | -27.02
-5.5 | -0.173 | 0.00741 | -0.09 | -23.288
-5 | -0.117 | 0.007 | -0.091 | -16.761
-4.5 | -0.054 | 0.00685 | -0.092 | -7.953
-4 | 0.012 | 0.00624 | -0.093 | 1.972
-3.5 | 0.081 | 0.00604 | -0.094 | 13.43
-3 | 0.151 | 0.00586 | -0.095 | 25.792
-2.5 | 0.222 | 0.00602 | -0.096 | 36.894
-2 | 0.293 | 0.00589 | -0.097 | 49.807
-1.5 | 0.366 | 0.00585 | -0.098 | 62.514
-1 | 0.436 | 0.00584 | -0.099 | 74.785
-0.5 | 0.507 | 0.00509 | -0.1 | 99.621
0 | 0.582 | 0.00494 | -0.101 | 117.954
0.5 | 0.654 | 0.005 | -0.102 | 130.766
1 | 0.725 | 0.00493 | -0.103 | 146.96
1.5 | 0.796 | 0.00527 | -0.105 | 151.027
2 | 0.867 | 0.00538 | -0.106 | 161.107
2.5 | 0.938 | 0.00598 | -0.107 | 156.899
3 | 1.009 | 0.00656 | -0.108 | 153.829
3.5 | 1.08 | 0.00693 | -0.109 | 155.828
4 | 1.151 | 0.00766 | -0.11 | 150.277
4.5 | 1.222 | 0.00819 | -0.111 | 149.149
5 | 1.263 | 0.00971 | -0.11 | 130.056
5.5 | 1.317 | 0.01081 | -0.11 | 121.901
6 | 1.373 | 0.01266 | -0.111 | 108.446
6.5 | 1.426 | 0.01382 | -0.111 | 103.206
7 | 1.475 | 0.01571 | -0.112 | 93.873
7.5 | 1.519 | 0.01691 | -0.113 | 89.813
8 | 1.555 | 0.01834 | -0.113 | 84.776
8.5 | 1.58 | 0.01956 | -0.114 | 80.8
9 | 1.59 | 0.02121 | -0.114 | 74.972
9.5 | 1.568 | 0.023 | -0.115 | 68.199
10 | 1.476 | 0.025 | -0.116 | 59.06
10.5 | 0.97 | 0.02873 | -0.116 | 33.765
11 | 1 | 0.03125 | -0.117 | 31.986
11.5 | 1.03 | 0.03329 | -0.117 | 30.934
12 | 1.057 | 0.03556 | -0.117 | 29.734
12.5 | 1.086 | 0.0392 | -0.118 | 27.706
13 | 1.113 | 0.04295 | -0.118 | 25.927
13.5 | 1.131 | 0.05174 | -0.117 | 21.854
14 | 1.167 | 0.04828 | -0.118 | 24.176

## 120. Re 12M Mach 0.50 (2)
BIGFOIL.COM POLAR EXPORT
GA 37-615
GA 37-615 |  |  |  | Cl Max: | 1.6515 | at alpha= | 14.5 | deg
XFOIL ncrit=9 |  |  |  | L/D Max: | 242.092 | at alpha= | 4.5 | deg
Re: | 12000000 |  |  | Cd Min: | 0.24236 | at alpha= | -20 | deg
Mach: | 0.5 |  |  | Cl=0 at alpha= | -4 | deg
|  |  |  | @ Cl=0.1, Cd= | 0.005847
|  |  |  | @ Cl=0.4, Cd= | 0.005318
|  |  |  | @ Cl=0.6, Cd= | 0.00487
alpha (deg) | Cl | Cd | Cm | Cl/Cd
-20 | -0.5325 | 0.24236 | 0.0092 | -2.1971
-19.5 | -0.5077 | 0.23571 | 0.0042 | -2.1539
-19 | -0.4842 | 0.22829 | -0.0008 | -2.121
-18.5 | -0.4617 | 0.22026 | -0.0058 | -2.0962
-18 | -0.4402 | 0.21206 | -0.0108 | -2.0758
-17.5 | -0.4188 | 0.20379 | -0.0157 | -2.0551
-17 | -0.3985 | 0.19511 | -0.0207 | -2.0424
-16.5 | -0.3745 | 0.18819 | -0.0254 | -1.99
-16 | -0.3528 | 0.18045 | -0.0301 | -1.9551
-15.5 | -0.3284 | 0.17386 | -0.0345 | -1.8889
-15 | -0.3065 | 0.16635 | -0.0391 | -1.8425
-14.5 | -0.2874 | 0.15808 | -0.0438 | -1.8181
-14 | -0.2717 | 0.14909 | -0.0487 | -1.8224
-13.5 | -0.257 | 0.14013 | -0.0536 | -1.834
-13 | -0.2387 | 0.13249 | -0.0581 | -1.8016
-12.5 | -0.2234 | 0.12447 | -0.0628 | -1.7948
-12 | -0.2093 | 0.11635 | -0.0675 | -1.7989
-11.5 | -0.194 | 0.1088 | -0.0719 | -1.7831
-11 | -0.1793 | 0.1015 | -0.0761 | -1.7665
-10.5 | -0.18 | 0.09174 | -0.0816 | -1.9621
-10 | -0.186 | 0.08184 | -0.0873 | -2.2727
-9.5 | -0.1901 | 0.07288 | -0.0928 | -2.6084
-9 | -0.2067 | 0.06275 | -0.0992 | -3.294
-8.5 | -0.2232 | 0.05274 | -0.1063 | -4.2321
-8 | -0.2336 | 0.04216 | -0.1169 | -5.5408
-7.5 | -0.2752 | 0.03546 | -0.1171 | -7.7609
-7 | -0.3015 | 0.02669 | -0.116 | -11.2964
-6.5 | -0.3005 | 0.01828 | -0.1135 | -16.4387
-6 | -0.2826 | 0.01018 | -0.1099 | -27.7603
-5.5 | -0.2212 | 0.00766 | -0.1073 | -28.8773
-5 | -0.1482 | 0.00686 | -0.1059 | -21.6035
-4.5 | -0.0739 | 0.00642 | -0.1052 | -11.5109
-4 | 0 | 0.00611 | -0.1048 | 0
-3.5 | 0.0734 | 0.00592 | -0.1048 | 12.3986
-3 | 0.1463 | 0.00572 | -0.105 | 25.5769
-2.5 | 0.2189 | 0.00556 | -0.1055 | 39.3705
-2 | 0.291 | 0.00545 | -0.106 | 53.3945
-1.5 | 0.3626 | 0.00537 | -0.1068 | 67.5233
-1 | 0.4345 | 0.00527 | -0.1076 | 82.4478
-0.5 | 0.5058 | 0.00515 | -0.1085 | 98.2136
0 | 0.5764 | 0.00496 | -0.1095 | 116.2097
0.5 | 0.6472 | 0.00469 | -0.1105 | 137.9957
1 | 0.7174 | 0.00435 | -0.1116 | 164.9195
1.5 | 0.7883 | 0.00432 | -0.1126 | 182.4769
2 | 0.8605 | 0.00433 | -0.1137 | 198.7298
2.5 | 0.9321 | 0.00441 | -0.1146 | 211.3605
3 | 1.0042 | 0.00449 | -0.1154 | 223.6526
3.5 | 1.0758 | 0.00461 | -0.1161 | 233.3623
4 | 1.1467 | 0.00476 | -0.1166 | 240.9034
4.5 | 1.2153 | 0.00502 | -0.1165 | 242.0916
5 | 1.2582 | 0.00644 | -0.1125 | 195.3727
5.5 | 1.3002 | 0.00757 | -0.1081 | 171.7569
6 | 1.3302 | 0.0087 | -0.1015 | 152.8966
6.5 | 1.3159 | 0.01051 | -0.0884 | 125.2046
7 | 1.3235 | 0.01284 | -0.0806 | 103.0763
7.5 | 1.3573 | 0.01597 | -0.0795 | 84.9906
9.5 | 1.4504 | 0.02877 | -0.0655 | 50.4136
10 | 1.4772 | 0.03199 | -0.0623 | 46.1769
10.5 | 1.5022 | 0.03528 | -0.0588 | 42.5794
11 | 1.5239 | 0.03884 | -0.0552 | 39.2353
11.5 | 1.5454 | 0.04228 | -0.0512 | 36.5516
12 | 1.5554 | 0.04567 | -0.0453 | 34.0574
12.5 | 1.5723 | 0.04954 | -0.0413 | 31.738
13 | 1.5959 | 0.05362 | -0.0384 | 29.7631
13.5 | 1.6183 | 0.05807 | -0.0359 | 27.8681
14 | 1.638 | 0.06309 | -0.0338 | 25.9629
14.5 | 1.6515 | 0.06897 | -0.032 | 23.9452
15 | 1.6472 | 0.0769 | -0.0311 | 21.42
15.5 | 1.6259 | 0.08695 | -0.0319 | 18.6993
16.5 | 1.451 | 0.1088 | -0.0435 | 13.3364
17 | 1.4102 | 0.11711 | -0.0484 | 12.0417
17.5 | 1.3727 | 0.12708 | -0.0544 | 10.8019

## 121. Re 14M Mach 0.00 (1)
BIGFOIL.COM POLAR EXPORT
GA 37-615
GA 37-615 |  |  |  | Cl Max: | 1.741 | at alpha= | 13.5 | deg
JavaFoil+Calcfoil stall+Eppler ext transition |  |  |  | L/D Max: | 153.795 | at alpha= | 4 | deg
Re: | 14000000 |  |  | Cd Min: | 0.00458 | at alpha= | 0.5 | deg
Mach: | 0 |  |  | Cl=0 at alpha= | -4.0917 | deg
|  |  |  | @ Cl=0.1, Cd= | 0.005812
|  |  |  | @ Cl=0.4, Cd= | 0.0051123
|  |  |  | @ Cl=0.6, Cd= | 0.0046897
alpha (deg) | Cl | Cd | Cm | Cl/Cd
-16.5 | -0.528 | 0.1105 | -0.035 | -4.774
-16 | -0.537 | 0.10306 | -0.036 | -5.213
-15.5 | -0.545 | 0.09752 | -0.037 | -5.585
-15 | -0.549 | 0.0942 | -0.037 | -5.831
-14.5 | -0.554 | 0.08758 | -0.038 | -6.33
-14 | -0.558 | 0.08027 | -0.041 | -6.955
-13.5 | -0.56 | 0.07353 | -0.043 | -7.619
-13 | -0.556 | 0.06998 | -0.043 | -7.951
-12.5 | -0.573 | 0.04763 | -0.052 | -12.028
-12 | -0.605 | 0.02154 | -0.061 | -28.079
-11.5 | -0.619 | 0.01222 | -0.066 | -50.629
-11 | -0.61 | 0.0096 | -0.068 | -63.56
-10.5 | -0.592 | 0.00865 | -0.069 | -68.407
-10 | -0.567 | 0.00789 | -0.07 | -71.92
-9.5 | -0.536 | 0.00791 | -0.071 | -67.772
-9 | -0.501 | 0.00756 | -0.072 | -66.33
-8.5 | -0.463 | 0.00731 | -0.073 | -63.296
-8 | -0.42 | 0.00712 | -0.074 | -59.043
-7.5 | -0.374 | 0.00707 | -0.075 | -52.942
-7 | -0.326 | 0.00678 | -0.076 | -48.049
-6.5 | -0.274 | 0.00663 | -0.076 | -41.375
-6 | -0.221 | 0.00644 | -0.077 | -34.22
-5.5 | -0.165 | 0.0063 | -0.078 | -26.16
-5 | -0.107 | 0.00583 | -0.079 | -18.434
-4.5 | -0.049 | 0.00568 | -0.08 | -8.586
-4 | 0.011 | 0.00583 | -0.081 | 1.865
-3.5 | 0.071 | 0.00585 | -0.082 | 12.175
-3 | 0.132 | 0.00577 | -0.082 | 22.871
-2.5 | 0.193 | 0.00547 | -0.083 | 35.33
-2 | 0.255 | 0.00558 | -0.084 | 45.662
-1.5 | 0.317 | 0.00551 | -0.085 | 57.517
-1 | 0.378 | 0.00517 | -0.086 | 73.179
-0.5 | 0.439 | 0.00501 | -0.087 | 87.656
0 | 0.504 | 0.00463 | -0.088 | 108.849
0.5 | 0.566 | 0.00458 | -0.089 | 123.536
1 | 0.628 | 0.00478 | -0.09 | 131.212
1.5 | 0.689 | 0.00486 | -0.091 | 141.814
2 | 0.751 | 0.00531 | -0.091 | 141.434
2.5 | 0.812 | 0.00555 | -0.092 | 146.427
3 | 0.874 | 0.00581 | -0.093 | 150.361
3.5 | 0.935 | 0.00627 | -0.094 | 149.192
4 | 0.997 | 0.00648 | -0.095 | 153.795
4.5 | 1.058 | 0.00724 | -0.096 | 146.109
5 | 1.113 | 0.00744 | -0.097 | 149.513
5.5 | 1.172 | 0.00794 | -0.098 | 147.696
6 | 1.23 | 0.00879 | -0.099 | 140.016
6.5 | 1.287 | 0.00942 | -0.1 | 136.685
7 | 1.342 | 0.00995 | -0.101 | 134.926
7.5 | 1.396 | 0.01087 | -0.101 | 128.411
8 | 1.449 | 0.01133 | -0.102 | 127.92
8.5 | 1.499 | 0.01236 | -0.103 | 121.312
9 | 1.517 | 0.01334 | -0.102 | 113.693
9.5 | 1.558 | 0.0138 | -0.102 | 112.913
10 | 1.597 | 0.01438 | -0.103 | 111.04
10.5 | 1.631 | 0.01531 | -0.104 | 106.554
11 | 1.663 | 0.01601 | -0.104 | 103.85
11.5 | 1.691 | 0.01698 | -0.105 | 99.557
12 | 1.715 | 0.01795 | -0.106 | 95.572
12.5 | 1.733 | 0.01885 | -0.106 | 91.921
13 | 1.74 | 0.01994 | -0.107 | 87.248
13.5 | 1.741 | 0.02115 | -0.107 | 82.323
14 | 1.736 | 0.02244 | -0.108 | 77.365
14.5 | 1.726 | 0.02384 | -0.108 | 72.417
15 | 1.71 | 0.02542 | -0.109 | 67.277
15.5 | 1.689 | 0.02709 | -0.109 | 62.354
16 | 1.663 | 0.02886 | -0.11 | 57.62
16.5 | 1.632 | 0.03102 | -0.11 | 52.595
17 | 1.597 | 0.03321 | -0.11 | 48.091
17.5 | 1.558 | 0.03588 | -0.111 | 43.43
18 | 1.517 | 0.03851 | -0.111 | 39.403
18.5 | 1.473 | 0.0415 | -0.112 | 35.496

## 122. Re 14M Mach 0.00 (2)
BIGFOIL.COM POLAR EXPORT
GA 37-615
GA 37-615 |  |  |  | Cl Max: | 1.8398 | at alpha= | 20 | deg
XFOIL ncrit=9 |  |  |  | L/D Max: | 205.104 | at alpha= | 3.5 | deg
Re: | 14000000 |  |  | Cd Min: | 0.06411 | at alpha= | 20 | deg
Mach: | 0 |  |  | Cl=0 at alpha= | -4.0272 | deg
|  |  |  | @ Cl=0.1, Cd= | 0.0053235
|  |  |  | @ Cl=0.4, Cd= | 0.0048274
|  |  |  | @ Cl=0.6, Cd= | 0.0041439
alpha (deg) | Cl | Cd | Cm | Cl/Cd
-20 | -1.4591 | 0.03016 | -0.1047 | -48.3786
-19.5 | -1.4561 | 0.02656 | -0.1045 | -54.823
-19 | -1.4581 | 0.02331 | -0.1025 | -62.5526
-18.5 | -1.456 | 0.02098 | -0.0989 | -69.3994
-18 | -1.4535 | 0.01946 | -0.0929 | -74.6917
-17.5 | -1.434 | 0.01809 | -0.0887 | -79.2703
-17 | -1.3996 | 0.01693 | -0.0866 | -82.6698
-16.5 | -1.3613 | 0.01581 | -0.0848 | -86.1037
-16 | -1.3183 | 0.0149 | -0.0835 | -88.4765
-15.5 | -1.2737 | 0.01397 | -0.0824 | -91.1739
-15 | -1.2265 | 0.01319 | -0.0816 | -92.9871
-14.5 | -1.1769 | 0.01252 | -0.081 | -94.0016
-14 | -1.1261 | 0.01193 | -0.0806 | -94.3923
-13.5 | -1.0739 | 0.01141 | -0.0803 | -94.1192
-13 | -1.021 | 0.01092 | -0.0801 | -93.4982
-12.5 | -0.9673 | 0.01046 | -0.08 | -92.4761
-12 | -0.9129 | 0.01005 | -0.08 | -90.8358
-11.5 | -0.8581 | 0.00964 | -0.0801 | -89.0145
-11 | -0.8027 | 0.00928 | -0.0802 | -86.4978
-10.5 | -0.7468 | 0.00891 | -0.0803 | -83.8159
-10 | -0.6907 | 0.00857 | -0.0806 | -80.5951
-9.5 | -0.6346 | 0.00819 | -0.0808 | -77.4847
-9 | -0.5781 | 0.00779 | -0.081 | -74.2105
-8.5 | -0.5211 | 0.00746 | -0.0814 | -69.8525
-8 | -0.4638 | 0.00717 | -0.0817 | -64.6862
-7.5 | -0.4062 | 0.00686 | -0.0822 | -59.2128
-7 | -0.3482 | 0.00662 | -0.0827 | -52.5982
-6.5 | -0.29 | 0.00643 | -0.0832 | -45.1011
-6 | -0.2316 | 0.00625 | -0.0838 | -37.056
-5.5 | -0.173 | 0.00603 | -0.0844 | -28.6899
-5 | -0.1144 | 0.00584 | -0.085 | -19.589
-4.5 | -0.0556 | 0.00571 | -0.0857 | -9.7373
-4 | 0.0032 | 0.00555 | -0.0863 | 0.57658
-3.5 | 0.0623 | 0.0054 | -0.0871 | 11.537
-3 | 0.1214 | 0.00528 | -0.0878 | 22.9924
-2.5 | 0.1805 | 0.00519 | -0.0885 | 34.7784
-2 | 0.2396 | 0.0051 | -0.0893 | 46.9804
-1.5 | 0.299 | 0.00501 | -0.0901 | 59.6806
-1 | 0.3582 | 0.00492 | -0.0909 | 72.8049
-0.5 | 0.4169 | 0.00479 | -0.0917 | 87.0355
0 | 0.4758 | 0.00459 | -0.0926 | 103.6601
0.5 | 0.5344 | 0.00442 | -0.0934 | 120.905
1 | 0.5928 | 0.00416 | -0.0943 | 142.5
1.5 | 0.6508 | 0.00403 | -0.0952 | 161.4888
2 | 0.7096 | 0.00406 | -0.096 | 174.7783
2.5 | 0.7683 | 0.0041 | -0.0969 | 187.3902
3 | 0.8263 | 0.0042 | -0.0977 | 196.7381
3.5 | 0.884 | 0.00431 | -0.0984 | 205.1044
4 | 0.9371 | 0.00483 | -0.0985 | 194.0166
4.5 | 0.9861 | 0.00564 | -0.0981 | 174.8404
5 | 1.0375 | 0.00617 | -0.0979 | 168.1524
5.5 | 1.0876 | 0.00673 | -0.0975 | 161.6048
6 | 1.1365 | 0.00732 | -0.0969 | 155.2596
7 | 1.2338 | 0.00838 | -0.0956 | 147.2315
7.5 | 1.2808 | 0.00888 | -0.0947 | 144.2342
8 | 1.3256 | 0.00942 | -0.0934 | 140.7219
8.5 | 1.3684 | 0.0099 | -0.0917 | 138.2222
9 | 1.4043 | 0.01033 | -0.0887 | 135.9439
10 | 1.4574 | 0.01166 | -0.0798 | 124.9914
10.5 | 1.4816 | 0.01269 | -0.0758 | 116.7533
11 | 1.5077 | 0.01387 | -0.0726 | 108.7022
11.5 | 1.5353 | 0.01516 | -0.0698 | 101.2731
12 | 1.5602 | 0.01673 | -0.0671 | 93.2576
12.5 | 1.5872 | 0.01832 | -0.0649 | 86.6376
13 | 1.613 | 0.02011 | -0.0629 | 80.2089
13.5 | 1.6382 | 0.02206 | -0.0611 | 74.2611
14.5 | 1.7134 | 0.02661 | -0.0638 | 64.3893
15 | 1.7348 | 0.02921 | -0.0624 | 59.3906
15.5 | 1.7542 | 0.03193 | -0.0609 | 54.9389
16 | 1.7727 | 0.03476 | -0.0595 | 50.9983
16.5 | 1.7888 | 0.03771 | -0.0578 | 47.4357
17 | 1.7996 | 0.04112 | -0.0559 | 43.7646
17.5 | 1.806 | 0.04444 | -0.0532 | 40.6391
18 | 1.8 | 0.04746 | -0.0478 | 37.9267
18.5 | 1.8109 | 0.05131 | -0.0469 | 35.2933
19 | 1.8197 | 0.05553 | -0.0462 | 32.7697
19.5 | 1.8318 | 0.05954 | -0.0459 | 30.7659
20 | 1.8398 | 0.06411 | -0.0458 | 28.6976

## 123. Re 14M Mach 0.10 (1)
BIGFOIL.COM POLAR EXPORT
GA 37-615
GA 37-615 |  |  |  | Cl Max: | 1.735 | at alpha= | 13 | deg
JavaFoil+Calcfoil stall+Eppler ext transition |  |  |  | L/D Max: | 154.316 | at alpha= | 4 | deg
Re: | 14000000 |  |  | Cd Min: | 0.00453 | at alpha= | 0.5 | deg
Mach: | 0.1 |  |  | Cl=0 at alpha= | -4.0917 | deg
|  |  |  | @ Cl=0.1, Cd= | 0.0058316
|  |  |  | @ Cl=0.4, Cd= | 0.0052439
|  |  |  | @ Cl=0.6, Cd= | 0.00465
alpha (deg) | Cl | Cd | Cm | Cl/Cd
-16 | -0.503 | 0.10504 | -0.036 | -4.785
-15.5 | -0.513 | 0.09939 | -0.037 | -5.162
-15 | -0.521 | 0.09554 | -0.037 | -5.453
-14.5 | -0.529 | 0.08936 | -0.038 | -5.915
-14 | -0.534 | 0.08403 | -0.039 | -6.35
-13.5 | -0.538 | 0.07694 | -0.041 | -6.994
-13 | -0.537 | 0.07298 | -0.042 | -7.363
-12.5 | -0.543 | 0.05997 | -0.047 | -9.062
-12 | -0.573 | 0.03136 | -0.058 | -18.269
-11.5 | -0.596 | 0.01546 | -0.065 | -38.513
-11 | -0.599 | 0.01004 | -0.068 | -59.678
-10.5 | -0.584 | 0.00888 | -0.07 | -65.809
-10 | -0.562 | 0.0083 | -0.071 | -67.678
-9.5 | -0.533 | 0.00749 | -0.072 | -71.152
-9 | -0.499 | 0.00762 | -0.073 | -65.589
-8.5 | -0.462 | 0.00737 | -0.073 | -62.667
-8 | -0.42 | 0.00717 | -0.074 | -58.571
-7.5 | -0.375 | 0.00704 | -0.075 | -53.261
-7 | -0.326 | 0.00684 | -0.076 | -47.671
-6.5 | -0.275 | 0.00665 | -0.077 | -41.345
-6 | -0.221 | 0.00646 | -0.078 | -34.247
-5.5 | -0.165 | 0.00632 | -0.078 | -26.188
-5 | -0.108 | 0.00586 | -0.079 | -18.405
-4.5 | -0.049 | 0.00567 | -0.08 | -8.635
-4 | 0.011 | 0.00587 | -0.081 | 1.861
-3.5 | 0.072 | 0.00585 | -0.082 | 12.224
-3 | 0.133 | 0.00581 | -0.083 | 22.824
-2.5 | 0.194 | 0.0055 | -0.084 | 35.287
-2 | 0.256 | 0.00557 | -0.085 | 45.969
-1.5 | 0.319 | 0.00554 | -0.086 | 57.455
-1 | 0.38 | 0.00536 | -0.086 | 70.933
-0.5 | 0.442 | 0.005 | -0.087 | 88.29
0 | 0.507 | 0.00462 | -0.088 | 109.725
0.5 | 0.569 | 0.00453 | -0.089 | 125.521
1 | 0.631 | 0.00477 | -0.09 | 132.182
1.5 | 0.693 | 0.00491 | -0.091 | 141.195
2 | 0.755 | 0.00531 | -0.092 | 142.153
2.5 | 0.817 | 0.00556 | -0.093 | 146.842
3 | 0.878 | 0.00582 | -0.094 | 150.959
3.5 | 0.94 | 0.00629 | -0.095 | 149.406
4 | 1.002 | 0.00649 | -0.096 | 154.316
4.5 | 1.064 | 0.00725 | -0.096 | 146.723
5 | 1.118 | 0.00782 | -0.097 | 143.039
5.5 | 1.178 | 0.00799 | -0.098 | 147.398
6 | 1.236 | 0.00882 | -0.099 | 140.221
6.5 | 1.293 | 0.00947 | -0.1 | 136.518
7 | 1.349 | 0.01001 | -0.101 | 134.719
7.5 | 1.403 | 0.01095 | -0.102 | 128.109
8 | 1.455 | 0.01143 | -0.103 | 127.341
8.5 | 1.486 | 0.01236 | -0.102 | 120.254
9 | 1.522 | 0.01352 | -0.102 | 112.532
9.5 | 1.563 | 0.01399 | -0.103 | 111.732
10 | 1.6 | 0.01461 | -0.104 | 109.521
10.5 | 1.635 | 0.01554 | -0.104 | 105.165
11 | 1.665 | 0.01628 | -0.105 | 102.301
11.5 | 1.692 | 0.01732 | -0.105 | 97.685
12 | 1.715 | 0.01826 | -0.106 | 93.933
12.5 | 1.731 | 0.01926 | -0.107 | 89.855
13 | 1.735 | 0.02041 | -0.107 | 85.024
13.5 | 1.733 | 0.02167 | -0.108 | 79.99
14 | 1.725 | 0.02299 | -0.108 | 75.033
14.5 | 1.711 | 0.02446 | -0.109 | 69.953
15 | 1.691 | 0.02598 | -0.109 | 65.086
15.5 | 1.665 | 0.02789 | -0.11 | 59.684
16 | 1.633 | 0.0298 | -0.11 | 54.811
16.5 | 1.597 | 0.03198 | -0.11 | 49.942
17 | 1.557 | 0.03456 | -0.111 | 45.036
17.5 | 1.512 | 0.0371 | -0.111 | 40.769
18 | 1.465 | 0.04011 | -0.112 | 36.525

## 124. Re 14M Mach 0.10 (2)
BIGFOIL.COM POLAR EXPORT
GA 37-615
GA 37-615 |  |  |  | Cl Max: | 1.8316 | at alpha= | 20 | deg
XFOIL ncrit=9 |  |  |  | L/D Max: | 206.497 | at alpha= | 3.5 | deg
Re: | 14000000 |  |  | Cd Min: | 0.06759 | at alpha= | 20 | deg
Mach: | 0.1 |  |  | Cl=0 at alpha= | -4.0261 | deg
|  |  |  | @ Cl=0.1, Cd= | 0.0053348
|  |  |  | @ Cl=0.4, Cd= | 0.0048433
|  |  |  | @ Cl=0.6, Cd= | 0.0041621
alpha (deg) | Cl | Cd | Cm | Cl/Cd
-20 | -1.3783 | 0.04095 | -0.1039 | -33.6581
-19.5 | -1.3872 | 0.03474 | -0.1068 | -39.9309
-19 | -1.4048 | 0.02871 | -0.1083 | -48.9307
-18.5 | -1.4123 | 0.02466 | -0.1071 | -57.2709
-18 | -1.4111 | 0.02202 | -0.1038 | -64.0827
-17.5 | -1.4198 | 0.01989 | -0.0971 | -71.3826
-17 | -1.3996 | 0.0185 | -0.0927 | -75.6541
-16.5 | -1.3664 | 0.01713 | -0.0901 | -79.7665
-16 | -1.326 | 0.01603 | -0.0881 | -82.7199
-15.5 | -1.2832 | 0.01493 | -0.0865 | -85.9478
-15 | -1.2373 | 0.01395 | -0.0852 | -88.6953
-14.5 | -1.1887 | 0.0131 | -0.0842 | -90.7405
-14 | -1.1379 | 0.01239 | -0.0834 | -91.8402
-13.5 | -1.0856 | 0.01177 | -0.0829 | -92.2345
-13 | -1.0322 | 0.01121 | -0.0824 | -92.0785
-12.5 | -0.9779 | 0.0107 | -0.0821 | -91.3925
-12 | -0.9227 | 0.01025 | -0.0819 | -90.0195
-11.5 | -0.8671 | 0.00982 | -0.0818 | -88.2994
-11 | -0.811 | 0.00943 | -0.0817 | -86.0021
-9.5 | -0.6403 | 0.00834 | -0.082 | -76.7746
-9 | -0.5834 | 0.00789 | -0.0821 | -73.9417
-8.5 | -0.5259 | 0.00754 | -0.0824 | -69.748
-8 | -0.468 | 0.00723 | -0.0827 | -64.7303
-7.5 | -0.4098 | 0.00691 | -0.083 | -59.3054
-7 | -0.3513 | 0.00666 | -0.0834 | -52.7477
-6.5 | -0.2925 | 0.00646 | -0.0839 | -45.2786
-5.5 | -0.1744 | 0.00606 | -0.085 | -28.7789
-5 | -0.1154 | 0.00586 | -0.0856 | -19.6928
-4.5 | -0.0562 | 0.00572 | -0.0862 | -9.8252
-4 | 0.0031 | 0.00556 | -0.0869 | 0.55755
-3.5 | 0.0627 | 0.00541 | -0.0876 | 11.5896
-3 | 0.1222 | 0.00529 | -0.0883 | 23.1002
-2.5 | 0.1817 | 0.0052 | -0.0891 | 34.9423
-2 | 0.2413 | 0.00511 | -0.0898 | 47.2211
-1.5 | 0.301 | 0.00501 | -0.0907 | 60.0798
-1 | 0.3606 | 0.00493 | -0.0915 | 73.144
-0.5 | 0.4197 | 0.0048 | -0.0923 | 87.4375
0.5 | 0.538 | 0.00443 | -0.094 | 121.4447
1 | 0.5967 | 0.00417 | -0.0949 | 143.0935
1.5 | 0.6551 | 0.00403 | -0.0957 | 162.5558
2 | 0.7143 | 0.00407 | -0.0966 | 175.5037
2.5 | 0.7734 | 0.0041 | -0.0975 | 188.6341
3 | 0.8319 | 0.0042 | -0.0983 | 198.0714
3.5 | 0.89 | 0.00431 | -0.099 | 206.4965
4 | 0.9438 | 0.0048 | -0.0992 | 196.625
4.5 | 0.9929 | 0.00563 | -0.0986 | 176.3588
5 | 1.0442 | 0.00618 | -0.0984 | 168.9644
5.5 | 1.0945 | 0.00676 | -0.0979 | 161.9083
6 | 1.1434 | 0.00737 | -0.0973 | 155.1425
6.5 | 1.1933 | 0.00786 | -0.0967 | 151.8193
7 | 1.2404 | 0.00845 | -0.0957 | 146.7929
7.5 | 1.2874 | 0.00896 | -0.0947 | 143.683
8.5 | 1.3737 | 0.01001 | -0.0912 | 137.2328
9 | 1.412 | 0.01046 | -0.0886 | 134.9904
10.5 | 1.4818 | 0.01308 | -0.0744 | 113.2875
11 | 1.5083 | 0.01436 | -0.0712 | 105.0348
11.5 | 1.536 | 0.01574 | -0.0686 | 97.5858
12 | 1.5608 | 0.01743 | -0.0659 | 89.5468
12.5 | 1.5882 | 0.0191 | -0.0638 | 83.1518
13 | 1.6147 | 0.02095 | -0.0619 | 77.074
13.5 | 1.6404 | 0.02306 | -0.0603 | 71.1362
14 | 1.6908 | 0.02546 | -0.0641 | 66.4101
14.5 | 1.7156 | 0.02785 | -0.0629 | 61.6014
15 | 1.7344 | 0.03067 | -0.0612 | 56.5504
15.5 | 1.7535 | 0.03352 | -0.0597 | 52.3121
16 | 1.7716 | 0.0364 | -0.0581 | 48.6703
16.5 | 1.7867 | 0.03951 | -0.0563 | 45.2215
17 | 1.7954 | 0.04307 | -0.0541 | 41.6856
17.5 | 1.7843 | 0.04601 | -0.0474 | 38.7807
18 | 1.8001 | 0.04934 | -0.0464 | 36.4836
18.5 | 1.8085 | 0.05355 | -0.0455 | 33.7722
19 | 1.8184 | 0.05784 | -0.045 | 31.4385
19.5 | 1.8266 | 0.06247 | -0.0447 | 29.2396
20 | 1.8316 | 0.06759 | -0.0448 | 27.0987

## 125. Re 14M Mach 0.25 (1)
BIGFOIL.COM POLAR EXPORT
GA 37-615
GA 37-615 |  |  |  | Cl Max: | 1.704 | at alpha= | 12.5 | deg
JavaFoil+Calcfoil stall+Eppler ext transition |  |  |  | L/D Max: | 155.324 | at alpha= | 4 | deg
Re: | 14000000 |  |  | Cd Min: | 0.00458 | at alpha= | 0.5 | deg
Mach: | 0.25 |  |  | Cl=0 at alpha= | -4.0902 | deg
|  |  |  | @ Cl=0.1, Cd= | 0.00584
|  |  |  | @ Cl=0.4, Cd= | 0.0053659
|  |  |  | @ Cl=0.6, Cd= | 0.0045919
alpha (deg) | Cl | Cd | Cm | Cl/Cd
-14.5 | -0.297 | 0.09642 | -0.036 | -3.076
-14 | -0.331 | 0.09139 | -0.036 | -3.624
-13.5 | -0.361 | 0.08726 | -0.037 | -4.139
-13 | -0.387 | 0.08269 | -0.037 | -4.675
-12.5 | -0.407 | 0.07692 | -0.038 | -5.297
-12 | -0.423 | 0.07195 | -0.039 | -5.882
-11.5 | -0.434 | 0.06718 | -0.041 | -6.462
-11 | -0.442 | 0.05896 | -0.045 | -7.492
-10.5 | -0.44 | 0.0557 | -0.046 | -7.898
-10 | -0.478 | 0.02095 | -0.065 | -22.807
-9.5 | -0.5 | 0.00888 | -0.073 | -56.266
-9 | -0.481 | 0.00836 | -0.074 | -57.502
-8.5 | -0.451 | 0.00768 | -0.075 | -58.752
-8 | -0.415 | 0.00735 | -0.076 | -56.504
-7.5 | -0.374 | 0.00726 | -0.077 | -51.53
-7 | -0.328 | 0.00706 | -0.078 | -46.478
-6.5 | -0.278 | 0.00679 | -0.079 | -40.967
-6 | -0.225 | 0.00658 | -0.08 | -34.182
-5.5 | -0.169 | 0.00639 | -0.081 | -26.404
-5 | -0.11 | 0.0059 | -0.082 | -18.689
-4.5 | -0.05 | 0.00582 | -0.082 | -8.624
-4 | 0.011 | 0.00565 | -0.083 | 1.982
-3.5 | 0.073 | 0.00584 | -0.084 | 12.577
-3 | 0.136 | 0.00584 | -0.085 | 23.331
-2.5 | 0.199 | 0.00562 | -0.086 | 35.49
-2 | 0.263 | 0.00553 | -0.087 | 47.507
-1.5 | 0.327 | 0.00565 | -0.088 | 57.906
-1 | 0.39 | 0.00543 | -0.089 | 71.894
-0.5 | 0.454 | 0.00502 | -0.09 | 90.336
0 | 0.521 | 0.00484 | -0.091 | 107.602
0.5 | 0.585 | 0.00458 | -0.092 | 127.494
1 | 0.648 | 0.00463 | -0.093 | 140.084
1.5 | 0.712 | 0.00497 | -0.093 | 143.34
2 | 0.775 | 0.00537 | -0.094 | 144.425
2.5 | 0.839 | 0.0057 | -0.095 | 147.128
3 | 0.903 | 0.00596 | -0.096 | 151.467
3.5 | 0.966 | 0.00645 | -0.097 | 149.863
4 | 1.03 | 0.00663 | -0.098 | 155.324
4.5 | 1.093 | 0.00758 | -0.099 | 144.242
5 | 1.149 | 0.00775 | -0.1 | 148.159
5.5 | 1.209 | 0.00835 | -0.101 | 144.917
6 | 1.269 | 0.00923 | -0.102 | 137.415
6.5 | 1.327 | 0.00987 | -0.103 | 134.452
7 | 1.383 | 0.01049 | -0.104 | 131.79
7.5 | 1.418 | 0.01216 | -0.103 | 116.608
8 | 1.459 | 0.01295 | -0.103 | 112.64
8.5 | 1.504 | 0.0135 | -0.104 | 111.394
9 | 1.547 | 0.01453 | -0.105 | 106.475
9.5 | 1.585 | 0.01516 | -0.105 | 104.593
10 | 1.619 | 0.01586 | -0.106 | 102.059
10.5 | 1.648 | 0.01699 | -0.106 | 97.022
11 | 1.672 | 0.01781 | -0.107 | 93.884
11.5 | 1.691 | 0.01905 | -0.108 | 88.723
12 | 1.703 | 0.02029 | -0.108 | 83.933
12.5 | 1.704 | 0.0215 | -0.109 | 79.275
13 | 1.689 | 0.02299 | -0.109 | 73.489
13.5 | 1.664 | 0.02448 | -0.11 | 67.982
14 | 1.629 | 0.02614 | -0.11 | 62.305
14.5 | 1.582 | 0.02816 | -0.111 | 56.174
15 | 1.525 | 0.03028 | -0.111 | 50.363
15.5 | 1.458 | 0.03318 | -0.112 | 43.932
16 | 1.381 | 0.03618 | -0.112 | 38.176
16.5 | 1.295 | 0.04038 | -0.112 | 32.062
17 | 1.201 | 0.04499 | -0.112 | 26.699
17.5 | 1.101 | 0.05036 | -0.112 | 21.864

## 126. Re 14M Mach 0.25 (2)
BIGFOIL.COM POLAR EXPORT
GA 37-615
GA 37-615 |  |  |  | Cl Max: | 1.8096 | at alpha= | 20 | deg
XFOIL ncrit=9 |  |  |  | L/D Max: | 212.207 | at alpha= | 3.5 | deg
Re: | 14000000 |  |  | Cd Min: | 0.20429 | at alpha= | -19 | deg
Mach: | 0.25 |  |  | Cl=0 at alpha= | -4.0234 | deg
|  |  |  | @ Cl=0.1, Cd= | 0.005396
|  |  |  | @ Cl=0.4, Cd= | 0.0049104
|  |  |  | @ Cl=0.6, Cd= | 0.0042684
alpha (deg) | Cl | Cd | Cm | Cl/Cd
-19 | -0.4754 | 0.20429 | -0.0055 | -2.3271
-18.5 | -0.4554 | 0.19838 | -0.0097 | -2.2956
-17.5 | -0.4369 | 0.1787 | -0.0198 | -2.4449
-17 | -0.5227 | 0.14458 | -0.0363 | -3.6153
-16.5 | -0.9442 | 0.06431 | -0.0941 | -14.682
-16 | -1.0234 | 0.04502 | -0.1098 | -22.7321
-15.5 | -1.0594 | 0.03509 | -0.1167 | -30.1909
-15 | -1.086 | 0.0285 | -0.1185 | -38.1053
-14.5 | -1.1168 | 0.02406 | -0.114 | -46.4173
-14 | -1.1323 | 0.02079 | -0.1063 | -54.4637
-13.5 | -1.1109 | 0.01779 | -0.1021 | -62.4452
-13 | -1.0734 | 0.01545 | -0.0989 | -69.4757
-12.5 | -1.0255 | 0.01378 | -0.0964 | -74.4194
-12 | -0.972 | 0.0125 | -0.0944 | -77.76
-11.5 | -0.9154 | 0.01151 | -0.0929 | -79.5308
-11 | -0.8566 | 0.01072 | -0.0916 | -79.9067
-10.5 | -0.7968 | 0.01004 | -0.0906 | -79.3625
-10 | -0.7362 | 0.00949 | -0.0897 | -77.5764
-9.5 | -0.675 | 0.00899 | -0.0891 | -75.0834
-9 | -0.6137 | 0.00854 | -0.0886 | -71.8618
-8.5 | -0.5527 | 0.0081 | -0.0883 | -68.2346
-8 | -0.4916 | 0.00762 | -0.088 | -64.5144
-7.5 | -0.4302 | 0.00722 | -0.0879 | -59.5845
-7 | -0.3685 | 0.00691 | -0.0879 | -53.3285
-6.5 | -0.3068 | 0.00663 | -0.088 | -46.2745
-6 | -0.2447 | 0.00638 | -0.0883 | -38.3542
-5.5 | -0.1827 | 0.00618 | -0.0886 | -29.5631
-5 | -0.1209 | 0.00597 | -0.089 | -20.2513
-4.5 | -0.0591 | 0.00579 | -0.0895 | -10.2073
-4 | 0.0029 | 0.00562 | -0.09 | 0.51601
-3.5 | 0.0648 | 0.00547 | -0.0907 | 11.8464
-3 | 0.1266 | 0.00534 | -0.0913 | 23.7079
-2.5 | 0.1883 | 0.00524 | -0.092 | 35.9351
-2 | 0.2503 | 0.00514 | -0.0928 | 48.6965
-1.5 | 0.3122 | 0.00504 | -0.0936 | 61.9444
-1 | 0.3739 | 0.00497 | -0.0944 | 75.2314
-0.5 | 0.4352 | 0.00483 | -0.0952 | 90.1035
0 | 0.4967 | 0.00464 | -0.0961 | 107.0474
0.5 | 0.5576 | 0.00447 | -0.097 | 124.7427
1 | 0.6186 | 0.00418 | -0.098 | 147.9904
1.5 | 0.6791 | 0.00406 | -0.0988 | 167.266
2 | 0.7405 | 0.0041 | -0.0997 | 180.6098
2.5 | 0.8019 | 0.00413 | -0.1006 | 194.1646
3 | 0.8627 | 0.00423 | -0.1014 | 203.948
3.5 | 0.9231 | 0.00435 | -0.1022 | 212.2069
4 | 0.9806 | 0.0047 | -0.1025 | 208.6383
4.5 | 1.0301 | 0.00562 | -0.1016 | 183.2918
5 | 1.0813 | 0.00631 | -0.1009 | 171.3629
5.5 | 1.1327 | 0.0069 | -0.1002 | 164.1594
6 | 1.1808 | 0.00762 | -0.0989 | 154.9606
6.5 | 1.2301 | 0.0082 | -0.0977 | 150.0122
7 | 1.2755 | 0.00888 | -0.0958 | 143.6374
7.5 | 1.3192 | 0.00949 | -0.0936 | 139.0095
8 | 1.3592 | 0.01008 | -0.0906 | 134.8413
8.5 | 1.3725 | 0.01067 | -0.0826 | 128.6317
9.5 | 1.428 | 0.01284 | -0.0745 | 111.215
10 | 1.4565 | 0.01422 | -0.0711 | 102.4262
10.5 | 1.4852 | 0.01578 | -0.0681 | 94.1191
11 | 1.5124 | 0.01761 | -0.0653 | 85.883
11.5 | 1.5414 | 0.0195 | -0.063 | 79.0462
12 | 1.5919 | 0.02172 | -0.0655 | 73.2919
12.5 | 1.625 | 0.02405 | -0.0647 | 67.5676
13 | 1.6494 | 0.02672 | -0.0629 | 61.729
13.5 | 1.674 | 0.02939 | -0.0611 | 56.9581
14 | 1.6964 | 0.0322 | -0.0591 | 52.6832
14.5 | 1.7164 | 0.03525 | -0.0571 | 48.6922
15 | 1.7315 | 0.03864 | -0.0548 | 44.8111
15.5 | 1.7486 | 0.04193 | -0.0527 | 41.7028
16 | 1.7597 | 0.04548 | -0.05 | 38.6917
16.5 | 1.7479 | 0.04882 | -0.0432 | 35.8029
17 | 1.7622 | 0.05273 | -0.0418 | 33.4193
17.5 | 1.7755 | 0.05693 | -0.0408 | 31.1874
18 | 1.7854 | 0.0617 | -0.04 | 28.9368
18.5 | 1.7928 | 0.0669 | -0.0397 | 26.7982
19 | 1.8 | 0.07238 | -0.0397 | 24.8687
19.5 | 1.8074 | 0.07802 | -0.0401 | 23.1659
20 | 1.8096 | 0.08448 | -0.041 | 21.4205

## 127. Re 14M Mach 0.50 (1)
BIGFOIL.COM POLAR EXPORT
GA 37-615
GA 37-615 |  |  |  | Cl Max: | 1.592 | at alpha= | 9 | deg
JavaFoil+Calcfoil stall+Eppler ext transition |  |  |  | L/D Max: | 155.147 | at alpha= | 1.5 | deg
Re: | 14000000 |  |  | Cd Min: | 0.00491 | at alpha= | 0 | deg
Mach: | 0.5 |  |  | Cl=0 at alpha= | -4.0896 | deg
|  |  |  | @ Cl=0.1, Cd= | 0.0058539
|  |  |  | @ Cl=0.4, Cd= | 0.0057203
|  |  |  | @ Cl=0.6, Cd= | 0.0049225
alpha (deg) | Cl | Cd | Cm | Cl/Cd
-20 | -0.889 | 0.16714 | -0.039 | -5.319
-19.5 | -0.862 | 0.16288 | -0.039 | -5.292
-19 | -0.835 | 0.15712 | -0.039 | -5.314
-18.5 | -0.81 | 0.14 | -0.041 | -5.788
-18 | -0.784 | 0.13147 | -0.042 | -5.962
-17.5 | -0.756 | 0.12445 | -0.042 | -6.077
-17 | -0.728 | 0.11988 | -0.042 | -6.072
-16.5 | -0.699 | 0.11642 | -0.042 | -6.007
-16 | -0.671 | 0.11259 | -0.042 | -5.959
-15.5 | -0.642 | 0.10856 | -0.041 | -5.916
-15 | -0.614 | 0.10373 | -0.041 | -5.921
-14.5 | -0.586 | 0.10008 | -0.041 | -5.851
-14 | -0.558 | 0.0958 | -0.041 | -5.823
-13.5 | -0.53 | 0.09178 | -0.041 | -5.775
-13 | -0.502 | 0.09227 | -0.042 | -5.445
-12.5 | -0.475 | 0.08525 | -0.042 | -5.568
-12 | -0.447 | 0.0786 | -0.043 | -5.685
-11.5 | -0.42 | 0.07187 | -0.045 | -5.839
-11 | -0.393 | 0.0656 | -0.047 | -5.99
-10.5 | -0.367 | 0.05922 | -0.05 | -6.191
-10 | -0.343 | 0.04972 | -0.056 | -6.908
-9.5 | -0.354 | 0.01541 | -0.077 | -22.963
-9 | -0.278 | 0.05515 | -0.045 | -5.044
-8.5 | -0.25 | 0.05198 | -0.045 | -4.809
-8 | -0.223 | 0.04638 | -0.051 | -4.814
-7.5 | -0.194 | 0.04491 | -0.05 | -4.329
-7 | -0.166 | 0.04197 | -0.051 | -3.96
-6.5 | -0.139 | 0.03776 | -0.056 | -3.676
-6 | -0.21 | 0.00764 | -0.089 | -27.501
-5.5 | -0.173 | 0.00726 | -0.09 | -23.762
-5 | -0.117 | 0.0069 | -0.091 | -17.017
-4.5 | -0.055 | 0.0067 | -0.092 | -8.139
-4 | 0.012 | 0.0061 | -0.093 | 2.016
-3.5 | 0.081 | 0.0059 | -0.094 | 13.748
-3 | 0.151 | 0.00573 | -0.095 | 26.4
-2.5 | 0.222 | 0.00604 | -0.096 | 36.749
-2 | 0.293 | 0.00583 | -0.097 | 50.323
-1.5 | 0.366 | 0.00573 | -0.098 | 63.88
-1 | 0.436 | 0.00571 | -0.099 | 76.373
-0.5 | 0.507 | 0.00514 | -0.1 | 98.621
0 | 0.582 | 0.00491 | -0.101 | 118.551
0.5 | 0.654 | 0.00496 | -0.102 | 131.873
1 | 0.725 | 0.005 | -0.103 | 144.903
1.5 | 0.796 | 0.00513 | -0.105 | 155.147
2 | 0.867 | 0.00587 | -0.106 | 147.66
2.5 | 0.938 | 0.0063 | -0.107 | 148.955
3 | 1.009 | 0.00666 | -0.108 | 151.482
3.5 | 1.08 | 0.00728 | -0.109 | 148.292
4 | 1.151 | 0.0077 | -0.11 | 149.463
4.5 | 1.222 | 0.00842 | -0.111 | 145.183
5 | 1.263 | 0.00984 | -0.11 | 128.26
5.5 | 1.316 | 0.01149 | -0.11 | 114.57
6 | 1.374 | 0.01253 | -0.111 | 109.671
6.5 | 1.428 | 0.0138 | -0.111 | 103.443
7 | 1.477 | 0.0153 | -0.112 | 96.517
7.5 | 1.521 | 0.01649 | -0.113 | 92.215
8 | 1.557 | 0.0179 | -0.113 | 86.969
8.5 | 1.582 | 0.01929 | -0.114 | 82.03
9 | 1.592 | 0.02062 | -0.115 | 77.208
9.5 | 1.57 | 0.0223 | -0.115 | 70.415
10 | 1.478 | 0.02439 | -0.116 | 60.623
10.5 | 0.971 | 0.02794 | -0.116 | 34.758
11 | 1.001 | 0.03028 | -0.117 | 33.06
11.5 | 1.031 | 0.03229 | -0.117 | 31.936
12 | 1.059 | 0.03452 | -0.118 | 30.691
12.5 | 1.087 | 0.03817 | -0.118 | 28.487
13 | 1.116 | 0.0417 | -0.118 | 26.751
13.5 | 1.134 | 0.04948 | -0.117 | 22.915
14 | 1.172 | 0.04554 | -0.119 | 25.745

## 128. Re 14M Mach 0.50 (2)
BIGFOIL.COM POLAR EXPORT
GA 37-615
GA 37-615 |  |  |  | Cl Max: | 1.6708 | at alpha= | 14.5 | deg
XFOIL ncrit=9 |  |  |  | L/D Max: | 245.363 | at alpha= | 4 | deg
Re: | 14000000 |  |  | Cd Min: | 0.08546 | at alpha= | 15.5 | deg
Mach: | 0.5 |  |  | Cl=0 at alpha= | -99 | deg
|  |  |  | @ Cl=0.1, Cd= | 0.00487
|  |  |  | @ Cl=0.4, Cd= | 0.00487
|  |  |  | @ Cl=0.6, Cd= | 0.0047911
alpha (deg) | Cl | Cd | Cm | Cl/Cd
0 | 0.5773 | 0.00487 | -0.1096 | 118.5421
1 | 0.7183 | 0.00438 | -0.1117 | 163.9954
1.5 | 0.7896 | 0.0042 | -0.1128 | 188
2 | 0.8615 | 0.00425 | -0.1138 | 202.7059
2.5 | 0.9331 | 0.00431 | -0.1147 | 216.4965
3 | 1.0049 | 0.00442 | -0.1156 | 227.3529
3.5 | 1.0773 | 0.00451 | -0.1164 | 238.8692
4 | 1.1483 | 0.00468 | -0.1168 | 245.3632
4.5 | 1.2084 | 0.00541 | -0.1155 | 223.3641
5 | 1.2516 | 0.00676 | -0.1116 | 185.1479
5.5 | 1.2947 | 0.00779 | -0.1073 | 166.2003
6 | 1.3252 | 0.00879 | -0.1007 | 150.7622
6.5 | 1.3144 | 0.01055 | -0.0882 | 124.5877
7 | 1.3267 | 0.01274 | -0.081 | 104.1366
7.5 | 1.3358 | 0.01539 | -0.0742 | 86.7966
8 | 1.4205 | 0.01901 | -0.0831 | 74.7238
9 | 1.448 | 0.02468 | -0.071 | 58.671
9.5 | 1.4731 | 0.02791 | -0.0676 | 52.7804
10 | 1.4981 | 0.03121 | -0.0643 | 48.0006
10.5 | 1.5226 | 0.03459 | -0.0608 | 44.0185
11 | 1.5481 | 0.03798 | -0.0574 | 40.7609
11.5 | 1.5703 | 0.0416 | -0.0538 | 37.7476
12 | 1.5904 | 0.04535 | -0.0499 | 35.0695
12.5 | 1.6051 | 0.04884 | -0.0447 | 32.8645
13 | 1.6153 | 0.05228 | -0.0388 | 30.8971
13.5 | 1.6383 | 0.05648 | -0.0358 | 29.0067
14 | 1.6571 | 0.06144 | -0.0334 | 26.971
14.5 | 1.6708 | 0.06724 | -0.0314 | 24.8483
15 | 1.6622 | 0.07547 | -0.0304 | 22.0246
15.5 | 1.6401 | 0.08546 | -0.031 | 19.1914

## 129. Re 16M Mach 0.00 (1)
BIGFOIL.COM POLAR EXPORT
GA 37-615
GA 37-615 |  |  |  | Cl Max: | 1.743 | at alpha= | 13.5 | deg
JavaFoil+Calcfoil stall+Eppler ext transition |  |  |  | L/D Max: | 150.014 | at alpha= | 3.5 | deg
Re: | 16000000 |  |  | Cd Min: | 0.00459 | at alpha= | 0.5 | deg
Mach: | 0 |  |  | Cl=0 at alpha= | -4.0917 | deg
|  |  |  | @ Cl=0.1, Cd= | 0.0056867
|  |  |  | @ Cl=0.4, Cd= | 0.005141
|  |  |  | @ Cl=0.6, Cd= | 0.0048313
alpha (deg) | Cl | Cd | Cm | Cl/Cd
-16.5 | -0.528 | 0.10959 | -0.035 | -4.817
-16 | -0.538 | 0.10173 | -0.037 | -5.285
-15.5 | -0.545 | 0.09631 | -0.038 | -5.661
-15 | -0.55 | 0.09321 | -0.037 | -5.9
-14.5 | -0.555 | 0.08584 | -0.039 | -6.471
-14 | -0.558 | 0.08006 | -0.041 | -6.975
-13.5 | -0.561 | 0.07177 | -0.043 | -7.822
-13 | -0.559 | 0.06702 | -0.044 | -8.345
-12.5 | -0.594 | 0.03351 | -0.057 | -17.72
-12 | -0.613 | 0.01834 | -0.063 | -33.401
-11.5 | -0.621 | 0.01151 | -0.066 | -53.944
-11 | -0.612 | 0.0096 | -0.068 | -63.779
-10.5 | -0.593 | 0.00844 | -0.069 | -70.256
-10 | -0.567 | 0.00775 | -0.07 | -73.174
-9.5 | -0.536 | 0.00784 | -0.071 | -68.374
-9 | -0.501 | 0.00694 | -0.072 | -72.243
-8.5 | -0.463 | 0.00719 | -0.073 | -64.38
-8 | -0.42 | 0.00696 | -0.074 | -60.388
-7.5 | -0.374 | 0.00693 | -0.075 | -54.042
-7 | -0.326 | 0.00668 | -0.076 | -48.783
-6.5 | -0.274 | 0.0065 | -0.076 | -42.197
-6 | -0.221 | 0.00632 | -0.077 | -34.904
-5.5 | -0.165 | 0.00618 | -0.078 | -26.679
-5 | -0.107 | 0.00571 | -0.079 | -18.826
-4.5 | -0.049 | 0.00556 | -0.08 | -8.774
-4 | 0.011 | 0.00571 | -0.081 | 1.907
-3.5 | 0.071 | 0.00572 | -0.082 | 12.44
-3 | 0.132 | 0.00565 | -0.082 | 23.39
-2.5 | 0.193 | 0.00544 | -0.083 | 35.497
-2 | 0.255 | 0.00545 | -0.084 | 46.732
-1.5 | 0.317 | 0.00538 | -0.085 | 58.899
-1 | 0.378 | 0.00526 | -0.086 | 71.957
-0.5 | 0.439 | 0.00493 | -0.087 | 89.197
0 | 0.504 | 0.00461 | -0.088 | 109.403
0.5 | 0.566 | 0.00459 | -0.089 | 123.444
1 | 0.628 | 0.00503 | -0.09 | 124.679
1.5 | 0.689 | 0.00524 | -0.091 | 131.53
2 | 0.751 | 0.00538 | -0.091 | 139.643
2.5 | 0.812 | 0.00558 | -0.092 | 145.514
3 | 0.874 | 0.00607 | -0.093 | 144.007
3.5 | 0.935 | 0.00624 | -0.094 | 150.014
4 | 0.997 | 0.00692 | -0.095 | 143.994
4.5 | 1.058 | 0.00734 | -0.096 | 144.087
5 | 1.113 | 0.00747 | -0.097 | 149.031
5.5 | 1.172 | 0.00811 | -0.098 | 144.5
6 | 1.23 | 0.00871 | -0.099 | 141.175
6.5 | 1.287 | 0.00935 | -0.1 | 137.651
7 | 1.342 | 0.00995 | -0.1 | 134.929
7.5 | 1.396 | 0.01051 | -0.101 | 132.841
8 | 1.449 | 0.01113 | -0.102 | 130.189
8.5 | 1.499 | 0.01216 | -0.103 | 123.36
9 | 1.529 | 0.01285 | -0.103 | 118.973
9.5 | 1.561 | 0.01372 | -0.103 | 113.783
10 | 1.599 | 0.01418 | -0.103 | 112.716
10.5 | 1.634 | 0.0149 | -0.104 | 109.663
11 | 1.665 | 0.01569 | -0.105 | 106.163
11.5 | 1.693 | 0.01644 | -0.105 | 102.988
12 | 1.717 | 0.01745 | -0.106 | 98.425
12.5 | 1.735 | 0.01842 | -0.106 | 94.2
13 | 1.742 | 0.01937 | -0.107 | 89.943
13.5 | 1.743 | 0.02072 | -0.107 | 84.145
14 | 1.738 | 0.02195 | -0.108 | 79.181
14.5 | 1.728 | 0.02328 | -0.108 | 74.221
15 | 1.712 | 0.0247 | -0.109 | 69.324
15.5 | 1.691 | 0.0263 | -0.109 | 64.306
16 | 1.665 | 0.02823 | -0.11 | 58.978
16.5 | 1.633 | 0.03049 | -0.11 | 53.571
17 | 1.599 | 0.03258 | -0.111 | 49.062
17.5 | 1.56 | 0.03492 | -0.111 | 44.674
18 | 1.519 | 0.03754 | -0.111 | 40.456
18.5 | 1.475 | 0.04046 | -0.112 | 36.455

## 130. Re 16M Mach 0.00 (2)
BIGFOIL.COM POLAR EXPORT
GA 37-615
GA 37-615 |  |  |  | Cl Max: | 1.8485 | at alpha= | 20 | deg
XFOIL ncrit=9 |  |  |  | L/D Max: | 201.667 | at alpha= | 3.5 | deg
Re: | 16000000 |  |  | Cd Min: | 0.06305 | at alpha= | 20 | deg
Mach: | 0 |  |  | Cl=0 at alpha= | -4.0271 | deg
|  |  |  | @ Cl=0.1, Cd= | 0.0052198
|  |  |  | @ Cl=0.4, Cd= | 0.0047437
|  |  |  | @ Cl=0.6, Cd= | 0.0041744
alpha (deg) | Cl | Cd | Cm | Cl/Cd
-20 | -1.4739 | 0.02891 | -0.105 | -50.9824
-19.5 | -1.4731 | 0.02535 | -0.1043 | -58.1105
-19 | -1.4689 | 0.02267 | -0.1021 | -64.7949
-18.5 | -1.4647 | 0.0206 | -0.0982 | -71.1019
-18 | -1.4627 | 0.01923 | -0.0917 | -76.0634
-17.5 | -1.4389 | 0.0178 | -0.0883 | -80.8371
-17 | -1.4039 | 0.01665 | -0.0862 | -84.3183
-16.5 | -1.3649 | 0.01555 | -0.0845 | -87.7749
-16 | -1.3214 | 0.01465 | -0.0832 | -90.198
-15.5 | -1.277 | 0.01368 | -0.0821 | -93.348
-15 | -1.23 | 0.01283 | -0.0812 | -95.8691
-14.5 | -1.1806 | 0.01214 | -0.0807 | -97.2488
-14 | -1.1294 | 0.01155 | -0.0803 | -97.7835
-13.5 | -1.077 | 0.01105 | -0.08 | -97.4661
-13 | -1.0238 | 0.01056 | -0.0798 | -96.9508
-12.5 | -0.9699 | 0.01013 | -0.0798 | -95.7453
-12 | -0.9152 | 0.00972 | -0.0798 | -94.1564
-11.5 | -0.8602 | 0.00934 | -0.0798 | -92.0985
-11 | -0.8046 | 0.00897 | -0.08 | -89.699
-10.5 | -0.7486 | 0.00863 | -0.0802 | -86.7439
-10 | -0.6923 | 0.00831 | -0.0804 | -83.3093
-9 | -0.5788 | 0.00765 | -0.081 | -75.6601
-8.5 | -0.5218 | 0.00732 | -0.0813 | -71.2842
-8 | -0.4643 | 0.00702 | -0.0817 | -66.1396
-7.5 | -0.4067 | 0.00672 | -0.0821 | -60.5208
-7 | -0.3488 | 0.00648 | -0.0826 | -53.8272
-6.5 | -0.2905 | 0.00629 | -0.0832 | -46.1844
-5.5 | -0.1732 | 0.00591 | -0.0844 | -29.3063
-5 | -0.1146 | 0.00573 | -0.085 | -20
-4.5 | -0.0558 | 0.00559 | -0.0857 | -9.9821
-4 | 0.0032 | 0.00542 | -0.0864 | 0.59041
-3.5 | 0.0623 | 0.00529 | -0.0871 | 11.7769
-3 | 0.1214 | 0.00518 | -0.0878 | 23.4363
-2.5 | 0.1805 | 0.00509 | -0.0886 | 35.4617
-2 | 0.2398 | 0.00499 | -0.0894 | 48.0561
-1.5 | 0.2992 | 0.00491 | -0.0902 | 60.9369
-1 | 0.3582 | 0.00485 | -0.091 | 73.8557
-0.5 | 0.4172 | 0.0047 | -0.0918 | 88.766
0 | 0.476 | 0.00455 | -0.0926 | 104.6154
0.5 | 0.5348 | 0.00442 | -0.0935 | 120.9955
1 | 0.5929 | 0.0042 | -0.0943 | 141.1667
1.5 | 0.6511 | 0.00399 | -0.0952 | 163.183
2 | 0.7098 | 0.00401 | -0.0961 | 177.0075
2.5 | 0.7682 | 0.0041 | -0.0969 | 187.3659
3 | 0.8262 | 0.00421 | -0.0977 | 196.247
3.5 | 0.8833 | 0.00438 | -0.0983 | 201.6667
4 | 0.9348 | 0.00509 | -0.0982 | 183.6542
4.5 | 0.9843 | 0.00586 | -0.0978 | 167.9693
5 | 1.0363 | 0.0063 | -0.0977 | 164.4921
5.5 | 1.0873 | 0.0068 | -0.0975 | 159.8971
6 | 1.1369 | 0.00733 | -0.097 | 155.1023
6.5 | 1.1872 | 0.00777 | -0.0966 | 152.7928
7 | 1.2355 | 0.00829 | -0.0959 | 149.035
7.5 | 1.2828 | 0.0088 | -0.095 | 145.7727
8 | 1.3296 | 0.00926 | -0.0941 | 143.5853
8.5 | 1.3729 | 0.00977 | -0.0925 | 140.522
9 | 1.4143 | 0.01022 | -0.0906 | 138.3855
11 | 1.5167 | 0.01342 | -0.0736 | 113.0179
11.5 | 1.5438 | 0.01466 | -0.0708 | 105.307
12 | 1.5698 | 0.01613 | -0.0681 | 97.3218
12.5 | 1.5972 | 0.01765 | -0.0659 | 90.4929
13 | 1.623 | 0.0194 | -0.0638 | 83.6598
13.5 | 1.649 | 0.02131 | -0.0621 | 77.3815
14 | 1.7069 | 0.0234 | -0.0671 | 72.9444
14.5 | 1.7318 | 0.02564 | -0.0658 | 67.5429
15 | 1.7506 | 0.02838 | -0.0642 | 61.6843
15.5 | 1.7712 | 0.03097 | -0.0627 | 57.1908
16 | 1.791 | 0.03368 | -0.0613 | 53.177
16.5 | 1.8059 | 0.03675 | -0.0596 | 49.1401
17 | 1.8174 | 0.04018 | -0.0578 | 45.2315
17.5 | 1.8316 | 0.04328 | -0.0562 | 42.3198
18 | 1.8415 | 0.0466 | -0.0541 | 39.5172
18.5 | 1.8226 | 0.05007 | -0.0471 | 36.401
19 | 1.8342 | 0.05389 | -0.0464 | 34.036
19.5 | 1.8422 | 0.0583 | -0.046 | 31.5986
20 | 1.8485 | 0.06305 | -0.0458 | 29.318

## 131. Re 16M Mach 0.10 (1)
BIGFOIL.COM POLAR EXPORT
GA 37-615
GA 37-615 |  |  |  | Cl Max: | 1.738 | at alpha= | 13 | deg
JavaFoil+Calcfoil stall+Eppler ext transition |  |  |  | L/D Max: | 150.58 | at alpha= | 3.5 | deg
Re: | 16000000 |  |  | Cd Min: | 0.00448 | at alpha= | 0.5 | deg
Mach: | 0.1 |  |  | Cl=0 at alpha= | -4.0917 | deg
|  |  |  | @ Cl=0.1, Cd= | 0.0057062
|  |  |  | @ Cl=0.4, Cd= | 0.0051529
|  |  |  | @ Cl=0.6, Cd= | 0.004755
alpha (deg) | Cl | Cd | Cm | Cl/Cd
-16.5 | -0.491 | 0.11195 | -0.034 | -4.382
-16 | -0.503 | 0.10382 | -0.036 | -4.846
-15.5 | -0.514 | 0.09824 | -0.037 | -5.228
-15 | -0.521 | 0.0949 | -0.037 | -5.494
-14.5 | -0.529 | 0.08822 | -0.038 | -5.997
-14 | -0.535 | 0.08262 | -0.04 | -6.471
-13.5 | -0.538 | 0.07673 | -0.041 | -7.014
-13 | -0.538 | 0.07202 | -0.042 | -7.471
-12.5 | -0.543 | 0.05999 | -0.047 | -9.056
-12 | -0.579 | 0.02801 | -0.059 | -20.659
-11.5 | -0.604 | 0.01306 | -0.066 | -46.233
-11 | -0.602 | 0.00995 | -0.068 | -60.459
-10.5 | -0.585 | 0.0086 | -0.07 | -68.008
-10 | -0.562 | 0.00811 | -0.071 | -69.341
-9.5 | -0.533 | 0.00788 | -0.072 | -67.7
-9 | -0.5 | 0.00749 | -0.073 | -66.73
-8.5 | -0.462 | 0.00724 | -0.073 | -63.791
-8 | -0.42 | 0.00701 | -0.074 | -59.923
-7.5 | -0.375 | 0.00689 | -0.075 | -54.404
-7 | -0.326 | 0.0067 | -0.076 | -48.703
-6.5 | -0.275 | 0.00652 | -0.077 | -42.188
-6 | -0.221 | 0.00637 | -0.078 | -34.712
-5.5 | -0.165 | 0.00619 | -0.078 | -26.728
-5 | -0.108 | 0.00574 | -0.079 | -18.804
-4.5 | -0.049 | 0.00556 | -0.08 | -8.82
-4 | 0.011 | 0.00574 | -0.081 | 1.902
-3.5 | 0.072 | 0.00572 | -0.082 | 12.507
-3 | 0.133 | 0.00569 | -0.083 | 23.338
-2.5 | 0.194 | 0.00548 | -0.084 | 35.448
-2 | 0.256 | 0.00554 | -0.085 | 46.223
-1.5 | 0.319 | 0.00542 | -0.086 | 58.818
-1 | 0.38 | 0.00524 | -0.086 | 72.501
-0.5 | 0.442 | 0.00497 | -0.087 | 88.846
0 | 0.507 | 0.00461 | -0.088 | 110.057
0.5 | 0.569 | 0.00448 | -0.089 | 127.009
1 | 0.631 | 0.00503 | -0.09 | 125.346
1.5 | 0.693 | 0.00532 | -0.091 | 130.167
2 | 0.755 | 0.00542 | -0.092 | 139.274
2.5 | 0.817 | 0.00562 | -0.093 | 145.256
3 | 0.878 | 0.00608 | -0.094 | 144.428
3.5 | 0.94 | 0.00624 | -0.095 | 150.58
4 | 1.002 | 0.00695 | -0.096 | 144.076
4.5 | 1.064 | 0.00743 | -0.096 | 143.168
5 | 1.118 | 0.00788 | -0.097 | 142.018
5.5 | 1.178 | 0.0083 | -0.098 | 141.864
6 | 1.236 | 0.00881 | -0.099 | 140.315
6.5 | 1.293 | 0.00942 | -0.1 | 137.31
7 | 1.349 | 0.01001 | -0.101 | 134.681
7.5 | 1.403 | 0.01058 | -0.102 | 132.567
8 | 1.455 | 0.01123 | -0.103 | 129.639
8.5 | 1.506 | 0.0123 | -0.104 | 122.442
9 | 1.526 | 0.01319 | -0.103 | 115.712
9.5 | 1.565 | 0.01389 | -0.103 | 112.674
10 | 1.603 | 0.0144 | -0.104 | 111.31
10.5 | 1.637 | 0.01516 | -0.104 | 107.972
11 | 1.668 | 0.01594 | -0.105 | 104.623
11.5 | 1.694 | 0.01672 | -0.106 | 101.337
12 | 1.717 | 0.01777 | -0.106 | 96.668
12.5 | 1.733 | 0.01883 | -0.107 | 92.039
13 | 1.738 | 0.01981 | -0.107 | 87.7
13.5 | 1.736 | 0.02121 | -0.108 | 81.846
14 | 1.727 | 0.02252 | -0.108 | 76.698
14.5 | 1.713 | 0.02385 | -0.109 | 71.83
15 | 1.693 | 0.02535 | -0.109 | 66.787
15.5 | 1.667 | 0.02708 | -0.11 | 61.552
16 | 1.635 | 0.02907 | -0.11 | 56.26
16.5 | 1.598 | 0.03145 | -0.111 | 50.831
17 | 1.558 | 0.0336 | -0.111 | 46.38
17.5 | 1.514 | 0.03626 | -0.111 | 41.758
18 | 1.466 | 0.03911 | -0.112 | 37.493

## 132. Re 16M Mach 0.10 (2)
BIGFOIL.COM POLAR EXPORT
GA 37-615
GA 37-615 |  |  |  | Cl Max: | 1.8435 | at alpha= | 20 | deg
XFOIL ncrit=9 |  |  |  | L/D Max: | 204.014 | at alpha= | 3.5 | deg
Re: | 16000000 |  |  | Cd Min: | 0.06614 | at alpha= | 20 | deg
Mach: | 0.1 |  |  | Cl=0 at alpha= | -4.0269 | deg
|  |  |  | @ Cl=0.1, Cd= | 0.005231
|  |  |  | @ Cl=0.4, Cd= | 0.0047539
|  |  |  | @ Cl=0.6, Cd= | 0.0041886
alpha (deg) | Cl | Cd | Cm | Cl/Cd
-20 | -1.3944 | 0.0392 | -0.105 | -35.5714
-19.5 | -1.41 | 0.03255 | -0.1079 | -43.318
-19 | -1.4181 | 0.02765 | -0.1085 | -51.2875
-18.5 | -1.4232 | 0.02399 | -0.1068 | -59.3247
-18 | -1.4189 | 0.02165 | -0.1034 | -65.5381
-17.5 | -1.4284 | 0.01965 | -0.096 | -72.6921
-17 | -1.4046 | 0.01822 | -0.0922 | -77.0911
-16.5 | -1.3709 | 0.01683 | -0.0897 | -81.4557
-16 | -1.33 | 0.01573 | -0.0878 | -84.5518
-15.5 | -1.2867 | 0.01464 | -0.0862 | -87.8893
-15 | -1.2407 | 0.01364 | -0.0849 | -90.9604
-14.5 | -1.1922 | 0.01275 | -0.0839 | -93.5059
-14 | -1.1412 | 0.01203 | -0.0831 | -94.8628
-13.5 | -1.0889 | 0.01139 | -0.0825 | -95.6014
-13 | -1.0352 | 0.01084 | -0.0821 | -95.4982
-12.5 | -0.9806 | 0.01036 | -0.0818 | -94.6525
-12 | -0.9252 | 0.00991 | -0.0816 | -93.3602
-11.5 | -0.8694 | 0.00951 | -0.0815 | -91.4196
-11 | -0.813 | 0.00911 | -0.0815 | -89.2426
-10.5 | -0.7562 | 0.00875 | -0.0816 | -86.4229
-10 | -0.6992 | 0.00841 | -0.0817 | -83.1391
-9.5 | -0.6417 | 0.00807 | -0.0819 | -79.5167
-9 | -0.5841 | 0.00776 | -0.0821 | -75.2706
-8.5 | -0.5266 | 0.0074 | -0.0823 | -71.1622
-8 | -0.4685 | 0.00708 | -0.0826 | -66.1723
-7.5 | -0.4103 | 0.00677 | -0.083 | -60.6056
-7 | -0.3518 | 0.00652 | -0.0834 | -53.9571
-6.5 | -0.293 | 0.00631 | -0.0839 | -46.4342
-5.5 | -0.1747 | 0.00593 | -0.085 | -29.4604
-5 | -0.1156 | 0.00575 | -0.0856 | -20.1043
-4.5 | -0.0563 | 0.0056 | -0.0862 | -10.0536
-4 | 0.0032 | 0.00544 | -0.0869 | 0.58824
-3.5 | 0.0627 | 0.0053 | -0.0876 | 11.8302
-3 | 0.1222 | 0.00519 | -0.0884 | 23.5453
-2.5 | 0.1817 | 0.00509 | -0.0891 | 35.6974
-2 | 0.2415 | 0.00499 | -0.0899 | 48.3968
-1.5 | 0.3012 | 0.00491 | -0.0907 | 61.3442
-1 | 0.3606 | 0.00486 | -0.0915 | 74.1975
-0.5 | 0.42 | 0.0047 | -0.0923 | 89.3617
0.5 | 0.5383 | 0.00442 | -0.094 | 121.7873
1 | 0.5968 | 0.0042 | -0.0949 | 142.0952
1.5 | 0.6555 | 0.00399 | -0.0958 | 164.2857
2 | 0.7145 | 0.00401 | -0.0967 | 178.1796
2.5 | 0.7734 | 0.0041 | -0.0975 | 188.6341
3 | 0.8317 | 0.00421 | -0.0982 | 197.5534
3.5 | 0.8895 | 0.00436 | -0.099 | 204.0138
4 | 0.9411 | 0.00509 | -0.0988 | 184.8919
4.5 | 0.9908 | 0.00586 | -0.0983 | 169.0785
5 | 1.043 | 0.00633 | -0.0982 | 164.7709
5.5 | 1.0941 | 0.00684 | -0.0979 | 159.9561
6 | 1.1438 | 0.00738 | -0.0973 | 154.9864
6.5 | 1.1941 | 0.00783 | -0.0969 | 152.5032
7 | 1.2424 | 0.00836 | -0.0961 | 148.6124
7.5 | 1.2895 | 0.00888 | -0.095 | 145.214
8 | 1.336 | 0.00935 | -0.0939 | 142.8877
8.5 | 1.3785 | 0.00988 | -0.0921 | 139.5243
9 | 1.4185 | 0.01035 | -0.0898 | 137.0531
9.5 | 1.4431 | 0.0108 | -0.0845 | 133.6204
10 | 1.4649 | 0.01164 | -0.0794 | 125.8505
10.5 | 1.4898 | 0.0127 | -0.0754 | 117.3071
11 | 1.5172 | 0.01387 | -0.0723 | 109.3872
11.5 | 1.5445 | 0.01523 | -0.0694 | 101.4117
12 | 1.571 | 0.01677 | -0.0668 | 93.6792
12.5 | 1.5984 | 0.0184 | -0.0647 | 86.8696
13 | 1.6242 | 0.02031 | -0.0627 | 79.9705
13.5 | 1.6815 | 0.02242 | -0.0674 | 75
14 | 1.7094 | 0.02456 | -0.0663 | 69.601
14.5 | 1.7326 | 0.02693 | -0.0647 | 64.3372
15 | 1.7519 | 0.02967 | -0.063 | 59.0462
15.5 | 1.7727 | 0.03232 | -0.0615 | 54.8484
16 | 1.7914 | 0.03519 | -0.0599 | 50.9065
16.5 | 1.8045 | 0.03847 | -0.058 | 46.9067
17 | 1.8172 | 0.04187 | -0.0563 | 43.401
17.5 | 1.8287 | 0.04522 | -0.0544 | 40.4401
18 | 1.832 | 0.04891 | -0.0516 | 37.4566
18.5 | 1.819 | 0.05245 | -0.0457 | 34.6806
19 | 1.8289 | 0.05666 | -0.0451 | 32.2785
19.5 | 1.8352 | 0.06144 | -0.0447 | 29.8698
20 | 1.8435 | 0.06614 | -0.0447 | 27.8727

## 133. Re 16M Mach 0.25 (1)
BIGFOIL.COM POLAR EXPORT
GA 37-615
GA 37-615 |  |  |  | Cl Max: | 1.707 | at alpha= | 12.5 | deg
JavaFoil+Calcfoil stall+Eppler ext transition |  |  |  | L/D Max: | 150.865 | at alpha= | 3.5 | deg
Re: | 16000000 |  |  | Cd Min: | 0.00455 | at alpha= | 0.5 | deg
Mach: | 0.25 |  |  | Cl=0 at alpha= | -4.0902 | deg
|  |  |  | @ Cl=0.1, Cd= | 0.0057043
|  |  |  | @ Cl=0.4, Cd= | 0.0053897
|  |  |  | @ Cl=0.6, Cd= | 0.0046309
alpha (deg) | Cl | Cd | Cm | Cl/Cd
-14.5 | -0.297 | 0.09619 | -0.036 | -3.085
-14 | -0.331 | 0.0911 | -0.036 | -3.637
-13.5 | -0.361 | 0.08687 | -0.037 | -4.159
-13 | -0.387 | 0.08189 | -0.037 | -4.723
-12.5 | -0.408 | 0.07619 | -0.038 | -5.349
-12 | -0.424 | 0.07137 | -0.04 | -5.939
-11.5 | -0.435 | 0.06618 | -0.042 | -6.569
-11 | -0.441 | 0.06035 | -0.044 | -7.303
-10.5 | -0.443 | 0.05241 | -0.049 | -8.459
-10 | -0.498 | 0.01307 | -0.069 | -38.117
-9.5 | -0.501 | 0.00915 | -0.073 | -54.72
-9 | -0.481 | 0.00827 | -0.074 | -58.137
-8.5 | -0.451 | 0.00755 | -0.075 | -59.791
-8 | -0.415 | 0.0072 | -0.076 | -57.689
-7.5 | -0.374 | 0.00721 | -0.077 | -51.882
-7 | -0.328 | 0.00695 | -0.078 | -47.236
-6.5 | -0.278 | 0.00675 | -0.079 | -41.204
-6 | -0.225 | 0.00655 | -0.08 | -34.317
-5.5 | -0.169 | 0.0064 | -0.081 | -26.365
-5 | -0.11 | 0.00578 | -0.082 | -19.063
-4.5 | -0.05 | 0.00572 | -0.082 | -8.767
-4 | 0.011 | 0.00554 | -0.083 | 2.023
-3.5 | 0.073 | 0.0057 | -0.084 | 12.883
-3 | 0.136 | 0.00571 | -0.085 | 23.84
-2.5 | 0.199 | 0.00548 | -0.086 | 36.397
-2 | 0.263 | 0.00544 | -0.087 | 48.289
-1.5 | 0.327 | 0.00551 | -0.088 | 59.377
-1 | 0.39 | 0.00546 | -0.089 | 71.498
-0.5 | 0.454 | 0.00501 | -0.09 | 90.564
0 | 0.521 | 0.00484 | -0.091 | 107.675
0.5 | 0.585 | 0.00455 | -0.092 | 128.491
1 | 0.648 | 0.00489 | -0.093 | 132.678
1.5 | 0.712 | 0.00537 | -0.094 | 132.591
2 | 0.775 | 0.00549 | -0.094 | 141.308
2.5 | 0.839 | 0.00575 | -0.095 | 145.949
3 | 0.903 | 0.00621 | -0.096 | 145.316
3.5 | 0.966 | 0.0064 | -0.097 | 150.865
4 | 1.03 | 0.0071 | -0.098 | 144.992
4.5 | 1.093 | 0.00766 | -0.099 | 142.704
5 | 1.149 | 0.00817 | -0.1 | 140.545
5.5 | 1.209 | 0.00862 | -0.101 | 140.338
6 | 1.269 | 0.00916 | -0.102 | 138.49
6.5 | 1.327 | 0.00982 | -0.103 | 135.182
7 | 1.383 | 0.01051 | -0.104 | 131.601
7.5 | 1.437 | 0.01115 | -0.105 | 128.876
8 | 1.464 | 0.01261 | -0.104 | 116.124
8.5 | 1.506 | 0.01348 | -0.104 | 111.729
9 | 1.549 | 0.01418 | -0.105 | 109.228
9.5 | 1.588 | 0.01503 | -0.105 | 105.627
10 | 1.621 | 0.01549 | -0.106 | 104.656
10.5 | 1.65 | 0.01652 | -0.107 | 99.865
11 | 1.674 | 0.0175 | -0.107 | 95.684
11.5 | 1.693 | 0.01841 | -0.108 | 91.947
12 | 1.705 | 0.01974 | -0.108 | 86.398
12.5 | 1.707 | 0.02095 | -0.109 | 81.458
13 | 1.692 | 0.02227 | -0.11 | 75.951
13.5 | 1.666 | 0.02393 | -0.11 | 69.644
14 | 1.63 | 0.02566 | -0.111 | 63.541
14.5 | 1.584 | 0.02735 | -0.111 | 57.903
15 | 1.527 | 0.02946 | -0.111 | 51.832
15.5 | 1.459 | 0.03229 | -0.112 | 45.2
16 | 1.382 | 0.03577 | -0.112 | 38.636
16.5 | 1.296 | 0.03945 | -0.112 | 32.853
17 | 1.202 | 0.04395 | -0.112 | 27.358
17.5 | 1.1 | 0.05039 | -0.111 | 21.837

## 134. Re 16M Mach 0.25 (2)
BIGFOIL.COM POLAR EXPORT
GA 37-615
GA 37-615 |  |  |  | Cl Max: | 1.8203 | at alpha= | 20 | deg
XFOIL ncrit=9 |  |  |  | L/D Max: | 210.708 | at alpha= | 3.5 | deg
Re: | 16000000 |  |  | Cd Min: | 0.21081 | at alpha= | -19.5 | deg
Mach: | 0.25 |  |  | Cl=0 at alpha= | -4.0233 | deg
|  |  |  | @ Cl=0.1, Cd= | 0.0052915
|  |  |  | @ Cl=0.4, Cd= | 0.0048265
|  |  |  | @ Cl=0.6, Cd= | 0.0042812
alpha (deg) | Cl | Cd | Cm | Cl/Cd
-19.5 | -0.4933 | 0.21081 | -0.0013 | -2.34
-19 | -0.4763 | 0.20372 | -0.0058 | -2.338
-18 | -0.456 | 0.18469 | -0.0158 | -2.469
-17.5 | -0.44 | 0.17753 | -0.0203 | -2.4785
-17 | -0.9326 | 0.07424 | -0.088 | -12.562
-16.5 | -1.0311 | 0.05108 | -0.1062 | -20.186
-16 | -1.0853 | 0.03827 | -0.116 | -28.359
-15.5 | -1.1178 | 0.03026 | -0.1199 | -36.9399
-15 | -1.1429 | 0.02523 | -0.118 | -45.2992
-14.5 | -1.1711 | 0.02208 | -0.1097 | -53.0389
-14 | -1.1617 | 0.01876 | -0.1046 | -61.9243
-13.5 | -1.1293 | 0.01626 | -0.101 | -69.4526
-13 | -1.0851 | 0.01436 | -0.0981 | -75.5641
-12.5 | -1.0333 | 0.01296 | -0.0958 | -79.7299
-12 | -0.9777 | 0.01187 | -0.094 | -82.3673
-11.5 | -0.9196 | 0.011 | -0.0925 | -83.6
-11 | -0.86 | 0.01028 | -0.0913 | -83.6576
-10.5 | -0.7996 | 0.00967 | -0.0903 | -82.6887
-10 | -0.7385 | 0.00913 | -0.0895 | -80.8872
-9.5 | -0.677 | 0.00867 | -0.0889 | -78.0854
-9 | -0.6155 | 0.00826 | -0.0885 | -74.5157
-8.5 | -0.5539 | 0.00787 | -0.0882 | -70.3812
-8 | -0.4922 | 0.00747 | -0.088 | -65.8902
-7.5 | -0.4308 | 0.00708 | -0.0878 | -60.8475
-7 | -0.3691 | 0.00677 | -0.0878 | -54.5199
-6.5 | -0.3072 | 0.00647 | -0.088 | -47.4807
-6 | -0.2451 | 0.00623 | -0.0883 | -39.3419
-5.5 | -0.1831 | 0.00604 | -0.0886 | -30.3146
-5 | -0.1212 | 0.00586 | -0.089 | -20.6826
-4.5 | -0.0592 | 0.00566 | -0.0895 | -10.4594
-4 | 0.0029 | 0.0055 | -0.0901 | 0.52727
-3.5 | 0.0647 | 0.00536 | -0.0907 | 12.0709
-3 | 0.1265 | 0.00524 | -0.0913 | 24.1412
-2.5 | 0.1885 | 0.00512 | -0.0921 | 36.8164
-2 | 0.2505 | 0.00502 | -0.0929 | 49.9004
-1.5 | 0.3123 | 0.00495 | -0.0936 | 63.0909
-1 | 0.3739 | 0.00489 | -0.0945 | 76.4622
-0.5 | 0.4356 | 0.00474 | -0.0953 | 91.8987
0 | 0.4968 | 0.00461 | -0.0962 | 107.7657
0.5 | 0.5581 | 0.00444 | -0.0971 | 125.6982
1 | 0.6188 | 0.00421 | -0.098 | 146.9834
1.5 | 0.6796 | 0.00401 | -0.0989 | 169.4763
2 | 0.7408 | 0.00404 | -0.0998 | 183.3663
2.5 | 0.8021 | 0.0041 | -0.1007 | 195.6341
3 | 0.8626 | 0.00422 | -0.1014 | 204.4076
3.5 | 0.9229 | 0.00438 | -0.1021 | 210.7078
4 | 0.977 | 0.00504 | -0.1019 | 193.8492
4.5 | 1.0272 | 0.00589 | -0.1012 | 174.3973
5 | 1.0801 | 0.00644 | -0.1007 | 167.7174
5.5 | 1.1314 | 0.00703 | -0.1 | 160.9388
6 | 1.1811 | 0.00763 | -0.0989 | 154.7969
6.5 | 1.2316 | 0.00814 | -0.0979 | 151.3022
7 | 1.2781 | 0.00878 | -0.0962 | 145.5695
7.5 | 1.3236 | 0.00934 | -0.0943 | 141.7131
8 | 1.3645 | 0.00995 | -0.0915 | 137.1357
8.5 | 1.3856 | 0.01055 | -0.0849 | 131.3365
9 | 1.4095 | 0.01129 | -0.0797 | 124.845
9.5 | 1.4379 | 0.01237 | -0.0757 | 116.2409
10 | 1.465 | 0.01375 | -0.072 | 106.5455
10.5 | 1.4928 | 0.01531 | -0.0688 | 97.5049
11 | 1.5233 | 0.01691 | -0.0663 | 90.0828
11.5 | 1.5509 | 0.01889 | -0.0638 | 82.1016
12 | 1.6124 | 0.02097 | -0.0681 | 76.8908
12.5 | 1.6413 | 0.02334 | -0.0666 | 70.3213
13 | 1.6674 | 0.02579 | -0.0647 | 64.653
13.5 | 1.6933 | 0.02827 | -0.0628 | 59.8974
14 | 1.7143 | 0.03118 | -0.0607 | 54.9808
14.5 | 1.7329 | 0.03433 | -0.0586 | 50.4777
15 | 1.7513 | 0.03752 | -0.0565 | 46.6764
15.5 | 1.7694 | 0.04075 | -0.0544 | 43.4209
16 | 1.7797 | 0.04459 | -0.0521 | 39.9125
16.5 | 1.7914 | 0.04816 | -0.0495 | 37.1968
17 | 1.7783 | 0.05123 | -0.0422 | 34.7121
17.5 | 1.7871 | 0.05571 | -0.0408 | 32.0786
18 | 1.7977 | 0.06036 | -0.04 | 29.783
18.5 | 1.8028 | 0.06574 | -0.0396 | 27.4232
19 | 1.8121 | 0.07096 | -0.0395 | 25.5369
19.5 | 1.8186 | 0.07667 | -0.0399 | 23.7198
20 | 1.8203 | 0.08312 | -0.0406 | 21.8997

## 135. Re 16M Mach 0.50 (1)
BIGFOIL.COM POLAR EXPORT
GA 37-615
GA 37-615 |  |  |  | Cl Max: | 1.594 | at alpha= | 9 | deg
JavaFoil+Calcfoil stall+Eppler ext transition |  |  |  | L/D Max: | 149.029 | at alpha= | 3.5 | deg
Re: | 16000000 |  |  | Cd Min: | 0.00491 | at alpha= | 0.5 | deg
Mach: | 0.5 |  |  | Cl=0 at alpha= | -4.0896 | deg
|  |  |  | @ Cl=0.1, Cd= | 0.0058061
|  |  |  | @ Cl=0.4, Cd= | 0.0056214
|  |  |  | @ Cl=0.6, Cd= | 0.0049175
alpha (deg) | Cl | Cd | Cm | Cl/Cd
-20 | -0.889 | 0.17429 | -0.039 | -5.101
-19.5 | -0.862 | 0.16873 | -0.039 | -5.109
-19 | -0.835 | 0.16278 | -0.039 | -5.129
-18.5 | -0.81 | 0.14268 | -0.041 | -5.674
-18 | -0.783 | 0.1334 | -0.042 | -5.87
-17.5 | -0.757 | 0.12302 | -0.043 | -6.152
-17 | -0.729 | 0.11824 | -0.043 | -6.161
-16.5 | -0.699 | 0.11429 | -0.042 | -6.12
-16 | -0.671 | 0.11078 | -0.042 | -6.059
-15.5 | -0.643 | 0.10704 | -0.042 | -6.004
-15 | -0.615 | 0.1021 | -0.042 | -6.019
-14.5 | -0.586 | 0.09866 | -0.041 | -5.936
-14 | -0.558 | 0.09555 | -0.041 | -5.839
-13.5 | -0.53 | 0.09152 | -0.041 | -5.792
-13 | -0.502 | 0.09124 | -0.042 | -5.506
-12.5 | -0.475 | 0.08409 | -0.042 | -5.646
-12 | -0.447 | 0.07773 | -0.043 | -5.749
-11.5 | -0.42 | 0.07106 | -0.045 | -5.911
-11 | -0.393 | 0.06497 | -0.047 | -6.053
-10.5 | -0.367 | 0.05827 | -0.051 | -6.303
-10 | -0.347 | 0.04616 | -0.059 | -7.511
-9.5 | -0.358 | 0.01392 | -0.078 | -25.742
-9 | -0.278 | 0.05418 | -0.045 | -5.138
-8.5 | -0.25 | 0.05195 | -0.046 | -4.814
-8 | -0.224 | 0.0454 | -0.052 | -4.931
-7.5 | -0.195 | 0.04416 | -0.051 | -4.411
-7 | -0.167 | 0.041 | -0.053 | -4.066
-6.5 | -0.16 | 0.01105 | -0.084 | -14.505
-6 | -0.21 | 0.00757 | -0.089 | -27.754
-5.5 | -0.173 | 0.00717 | -0.09 | -24.084
-5 | -0.117 | 0.00675 | -0.091 | -17.398
-4.5 | -0.055 | 0.00659 | -0.092 | -8.265
-4 | 0.012 | 0.00596 | -0.093 | 2.065
-3.5 | 0.081 | 0.00576 | -0.094 | 14.085
-3 | 0.151 | 0.00593 | -0.095 | 25.513
-2.5 | 0.222 | 0.00596 | -0.096 | 37.265
-2 | 0.293 | 0.00569 | -0.097 | 51.558
-1.5 | 0.366 | 0.00567 | -0.098 | 64.525
-1 | 0.436 | 0.00557 | -0.099 | 78.33
-0.5 | 0.507 | 0.00511 | -0.1 | 99.234
0 | 0.582 | 0.00492 | -0.101 | 118.474
0.5 | 0.654 | 0.00491 | -0.102 | 133.195
1 | 0.725 | 0.00502 | -0.103 | 144.298
1.5 | 0.796 | 0.00568 | -0.105 | 140.24
2 | 0.867 | 0.00608 | -0.106 | 142.676
2.5 | 0.938 | 0.00639 | -0.107 | 146.755
3 | 1.009 | 0.00693 | -0.108 | 145.587
3.5 | 1.08 | 0.00725 | -0.109 | 149.029
4 | 1.151 | 0.00784 | -0.11 | 146.879
4.5 | 1.222 | 0.00904 | -0.111 | 135.209
5 | 1.264 | 0.00991 | -0.11 | 127.547
5.5 | 1.317 | 0.0114 | -0.11 | 115.513
6 | 1.375 | 0.0124 | -0.111 | 110.924
6.5 | 1.429 | 0.01356 | -0.112 | 105.389
7 | 1.478 | 0.01495 | -0.112 | 98.853
7.5 | 1.523 | 0.01599 | -0.113 | 95.237
8 | 1.559 | 0.01748 | -0.114 | 89.197
8.5 | 1.584 | 0.01884 | -0.114 | 84.086
9 | 1.594 | 0.02038 | -0.115 | 78.176
9.5 | 1.572 | 0.02178 | -0.115 | 72.17
10 | 1.48 | 0.02375 | -0.116 | 62.32
10.5 | 0.972 | 0.02737 | -0.116 | 35.527
11 | 1.002 | 0.02949 | -0.117 | 33.981
11.5 | 1.032 | 0.03158 | -0.118 | 32.687
12 | 1.061 | 0.03355 | -0.118 | 31.625
12.5 | 1.089 | 0.03698 | -0.118 | 29.448
13 | 1.117 | 0.04067 | -0.119 | 27.459
13.5 | 1.136 | 0.04798 | -0.118 | 23.687
14 | 1.141 | 0.05904 | -0.114 | 19.319

## 136. Re 16M Mach 0.50 (2)
BIGFOIL.COM POLAR EXPORT
GA 37-615
GA 37-615 |  |  |  | Cl Max: | 1.6723 | at alpha= | 14 | deg
XFOIL ncrit=9 |  |  |  | L/D Max: | 245.363 | at alpha= | 4 | deg
Re: | 16000000 |  |  | Cd Min: | 0.06022 | at alpha= | 14 | deg
Mach: | 0.5 |  |  | Cl=0 at alpha= | -99 | deg
|  |  |  | @ Cl=0.1, Cd= | 0.00479
|  |  |  | @ Cl=0.4, Cd= | 0.00479
|  |  |  | @ Cl=0.6, Cd= | 0.0047403
alpha (deg) | Cl | Cd | Cm | Cl/Cd
0 | 0.578 | 0.00479 | -0.1097 | 120.6681
0.5 | 0.6488 | 0.00463 | -0.1107 | 140.1296
1 | 0.7193 | 0.00435 | -0.1118 | 165.3563
1.5 | 0.7904 | 0.00414 | -0.1129 | 190.9179
2 | 0.8618 | 0.00419 | -0.1139 | 205.6802
2.5 | 0.934 | 0.00424 | -0.1149 | 220.283
3 | 1.0058 | 0.00435 | -0.1157 | 231.2184
3.5 | 1.0774 | 0.00449 | -0.1164 | 239.9555
4 | 1.1483 | 0.00468 | -0.1168 | 245.3632
4.5 | 1.203 | 0.0057 | -0.1147 | 211.0526
5 | 1.2482 | 0.00693 | -0.1111 | 180.1154
5.5 | 1.2922 | 0.0079 | -0.1069 | 163.5696
6 | 1.3211 | 0.00885 | -0.1 | 149.2768
6.5 | 1.3152 | 0.01052 | -0.0883 | 125.019
7 | 1.3305 | 0.01258 | -0.0814 | 105.7631
7.5 | 1.3419 | 0.01523 | -0.0749 | 88.109
8 | 1.3591 | 0.01778 | -0.0695 | 76.4398
9 | 1.4591 | 0.02408 | -0.0718 | 60.5939
9.5 | 1.4907 | 0.02715 | -0.0692 | 54.9061
10 | 1.5169 | 0.03037 | -0.0658 | 49.9473
10.5 | 1.5406 | 0.03384 | -0.0623 | 45.526
11 | 1.5667 | 0.0372 | -0.0589 | 42.1156
11.5 | 1.5889 | 0.0409 | -0.0553 | 38.8484
12 | 1.6136 | 0.04446 | -0.0517 | 36.2933
12.5 | 1.6364 | 0.04809 | -0.0478 | 34.0279
13 | 1.6527 | 0.05184 | -0.0431 | 31.8808
13.5 | 1.6531 | 0.05544 | -0.036 | 29.8178
14 | 1.6723 | 0.06022 | -0.0332 | 27.7698

## 137. Re 18M Mach 0.00 (1)
BIGFOIL.COM POLAR EXPORT
GA 37-615
GA 37-615 |  |  |  | Cl Max: | 1.745 | at alpha= | 13.5 | deg
JavaFoil+Calcfoil stall+Eppler ext transition |  |  |  | L/D Max: | 146.664 | at alpha= | 3 | deg
Re: | 18000000 |  |  | Cd Min: | 0.00468 | at alpha= | 0 | deg
Mach: | 0 |  |  | Cl=0 at alpha= | -4.0917 | deg
|  |  |  | @ Cl=0.1, Cd= | 0.0055567
|  |  |  | @ Cl=0.4, Cd= | 0.0051821
|  |  |  | @ Cl=0.6, Cd= | 0.0050793
alpha (deg) | Cl | Cd | Cm | Cl/Cd
-16.5 | -0.528 | 0.10848 | -0.035 | -4.87
-16 | -0.538 | 0.10122 | -0.037 | -5.314
-15.5 | -0.546 | 0.09569 | -0.038 | -5.702
-15 | -0.55 | 0.09225 | -0.038 | -5.966
-14.5 | -0.556 | 0.0844 | -0.04 | -6.594
-14 | -0.56 | 0.07825 | -0.042 | -7.155
-13.5 | -0.563 | 0.07053 | -0.044 | -7.976
-13 | -0.56 | 0.06613 | -0.045 | -8.475
-12.5 | -0.592 | 0.03463 | -0.057 | -17.085
-12 | -0.622 | 0.01507 | -0.064 | -41.295
-11.5 | -0.624 | 0.01081 | -0.067 | -57.721
-11 | -0.613 | 0.00927 | -0.068 | -66.119
-10.5 | -0.594 | 0.00821 | -0.07 | -72.276
-10 | -0.567 | 0.00804 | -0.07 | -70.578
-9.5 | -0.536 | 0.00714 | -0.071 | -75.158
-9 | -0.501 | 0.00731 | -0.072 | -68.583
-8.5 | -0.463 | 0.00712 | -0.073 | -65.011
-8 | -0.42 | 0.00685 | -0.074 | -61.372
-7.5 | -0.374 | 0.00678 | -0.075 | -55.203
-7 | -0.326 | 0.00655 | -0.076 | -49.733
-6.5 | -0.274 | 0.00637 | -0.076 | -43.038
-6 | -0.221 | 0.00623 | -0.077 | -35.415
-5.5 | -0.165 | 0.00605 | -0.078 | -27.265
-5 | -0.107 | 0.00562 | -0.079 | -19.116
-4.5 | -0.049 | 0.00554 | -0.08 | -8.804
-4 | 0.011 | 0.00562 | -0.081 | 1.936
-3.5 | 0.071 | 0.00559 | -0.082 | 12.732
-3 | 0.132 | 0.00552 | -0.082 | 23.925
-2.5 | 0.193 | 0.00532 | -0.083 | 36.333
-2 | 0.255 | 0.00542 | -0.084 | 46.992
-1.5 | 0.317 | 0.0054 | -0.085 | 58.708
-1 | 0.378 | 0.00533 | -0.086 | 70.914
-0.5 | 0.439 | 0.00492 | -0.087 | 89.376
0 | 0.504 | 0.00468 | -0.088 | 107.813
0.5 | 0.566 | 0.00486 | -0.089 | 116.506
1 | 0.628 | 0.00526 | -0.09 | 119.291
1.5 | 0.689 | 0.00541 | -0.091 | 127.442
2 | 0.751 | 0.00539 | -0.091 | 139.189
2.5 | 0.812 | 0.00581 | -0.092 | 139.781
3 | 0.874 | 0.00596 | -0.093 | 146.664
3.5 | 0.935 | 0.0066 | -0.094 | 141.663
4 | 0.997 | 0.00705 | -0.095 | 141.354
4.5 | 1.058 | 0.0074 | -0.096 | 143.066
5 | 1.113 | 0.00784 | -0.097 | 141.911
5.5 | 1.172 | 0.00821 | -0.098 | 142.707
6 | 1.23 | 0.00868 | -0.099 | 141.734
6.5 | 1.287 | 0.00932 | -0.1 | 138.054
7 | 1.342 | 0.00981 | -0.1 | 136.809
7.5 | 1.396 | 0.01048 | -0.101 | 133.305
8 | 1.449 | 0.01095 | -0.102 | 132.312
8.5 | 1.499 | 0.0117 | -0.103 | 128.119
9 | 1.548 | 0.01247 | -0.104 | 124.197
9.5 | 1.565 | 0.01339 | -0.103 | 116.907
10 | 1.601 | 0.01411 | -0.103 | 113.454
10.5 | 1.636 | 0.0146 | -0.104 | 112.04
11 | 1.668 | 0.01533 | -0.105 | 108.78
11.5 | 1.695 | 0.01603 | -0.105 | 105.758
12 | 1.719 | 0.017 | -0.106 | 101.123
12.5 | 1.737 | 0.01795 | -0.106 | 96.757
13 | 1.744 | 0.01905 | -0.107 | 91.556
13.5 | 1.745 | 0.02016 | -0.108 | 86.558
14 | 1.741 | 0.02149 | -0.108 | 81.012
14.5 | 1.73 | 0.02284 | -0.109 | 75.734
15 | 1.714 | 0.02418 | -0.109 | 70.869
15.5 | 1.693 | 0.02584 | -0.11 | 65.512
16 | 1.666 | 0.02764 | -0.11 | 60.276
16.5 | 1.635 | 0.02986 | -0.11 | 54.733
17 | 1.6 | 0.03189 | -0.111 | 50.169
17.5 | 1.562 | 0.03434 | -0.111 | 45.476
18 | 1.52 | 0.03675 | -0.112 | 41.367
18.5 | 1.476 | 0.03978 | -0.112 | 37.096

## 138. Re 18M Mach 0.00 (2)
BIGFOIL.COM POLAR EXPORT
GA 37-615
GA 37-615 |  |  |  | Cl Max: | 1.8616 | at alpha= | 18.5 | deg
XFOIL ncrit=9 |  |  |  | L/D Max: | 194.764 | at alpha= | 3 | deg
Re: | 18000000 |  |  | Cd Min: | 0.06184 | at alpha= | 20 | deg
Mach: | 0 |  |  | Cl=0 at alpha= | -4.0271 | deg
|  |  |  | @ Cl=0.1, Cd= | 0.005136
|  |  |  | @ Cl=0.4, Cd= | 0.0046812
|  |  |  | @ Cl=0.6, Cd= | 0.004188
alpha (deg) | Cl | Cd | Cm | Cl/Cd
-20 | -1.5112 | 0.02605 | -0.105 | -58.0115
-19.5 | -1.5067 | 0.02322 | -0.1032 | -64.888
-19 | -1.5001 | 0.02106 | -0.1001 | -71.2298
-18.5 | -1.4957 | 0.01941 | -0.095 | -77.0582
-18 | -1.4808 | 0.01833 | -0.0898 | -80.7856
-17.5 | -1.4473 | 0.01728 | -0.0875 | -83.7558
-17 | -1.4087 | 0.01631 | -0.0857 | -86.3703
-16.5 | -1.3675 | 0.01537 | -0.0842 | -88.972
-16 | -1.3237 | 0.01446 | -0.083 | -91.5422
-15.5 | -1.2788 | 0.01352 | -0.0819 | -94.5858
-15 | -1.2326 | 0.01258 | -0.081 | -97.9809
-14.5 | -1.1833 | 0.01186 | -0.0804 | -99.7723
-14 | -1.132 | 0.01127 | -0.08 | -100.4437
-13.5 | -1.0795 | 0.01075 | -0.0798 | -100.4186
-13 | -1.0261 | 0.01029 | -0.0796 | -99.7182
-12.5 | -0.9719 | 0.00985 | -0.0795 | -98.6701
-12 | -0.9172 | 0.00947 | -0.0796 | -96.8532
-11.5 | -0.8619 | 0.00909 | -0.0797 | -94.8185
-11 | -0.8061 | 0.00873 | -0.0798 | -92.3368
-10.5 | -0.75 | 0.00841 | -0.08 | -89.1795
-10 | -0.6935 | 0.00808 | -0.0803 | -85.8292
-8.5 | -0.5223 | 0.0072 | -0.0813 | -72.5417
-8 | -0.4648 | 0.0069 | -0.0817 | -67.3623
-7.5 | -0.4071 | 0.00662 | -0.0821 | -61.4955
-7 | -0.3492 | 0.00637 | -0.0826 | -54.8195
-6.5 | -0.2908 | 0.00615 | -0.0832 | -47.2846
-5.5 | -0.1735 | 0.00582 | -0.0844 | -29.811
-5 | -0.1148 | 0.00564 | -0.085 | -20.3546
-4.5 | -0.0559 | 0.00548 | -0.0857 | -10.2007
-4 | 0.0032 | 0.00533 | -0.0864 | 0.60038
-3.5 | 0.0622 | 0.0052 | -0.0871 | 11.9615
-3 | 0.1213 | 0.0051 | -0.0878 | 23.7843
-2.5 | 0.1806 | 0.00499 | -0.0886 | 36.1924
-2 | 0.24 | 0.0049 | -0.0894 | 48.9796
-1.5 | 0.2991 | 0.00484 | -0.0902 | 61.7975
-1 | 0.3583 | 0.00478 | -0.091 | 74.9582
-0.5 | 0.4174 | 0.00464 | -0.0918 | 89.9569
0 | 0.4761 | 0.00453 | -0.0926 | 105.0993
0.5 | 0.5349 | 0.0044 | -0.0935 | 121.5682
1 | 0.5933 | 0.00421 | -0.0944 | 140.9264
1.5 | 0.6513 | 0.00402 | -0.0952 | 162.0149
2 | 0.71 | 0.00399 | -0.0961 | 177.9449
2.5 | 0.7685 | 0.00408 | -0.0969 | 188.3578
3 | 0.8258 | 0.00424 | -0.0976 | 194.7642
3.5 | 0.8813 | 0.0046 | -0.0981 | 191.587
4 | 0.933 | 0.00528 | -0.0979 | 176.7045
4.5 | 0.9836 | 0.00596 | -0.0977 | 165.0336
5 | 1.0361 | 0.00636 | -0.0977 | 162.9088
5.5 | 1.0871 | 0.00685 | -0.0975 | 158.7007
6 | 1.1372 | 0.00735 | -0.0971 | 154.7211
6.5 | 1.188 | 0.00775 | -0.0968 | 153.2903
7 | 1.2366 | 0.00825 | -0.0961 | 149.8909
7.5 | 1.2855 | 0.00867 | -0.0955 | 148.2699
8 | 1.332 | 0.00916 | -0.0945 | 145.4148
8.5 | 1.3768 | 0.00964 | -0.0932 | 142.8216
9 | 1.4196 | 0.01009 | -0.0915 | 140.6938
9.5 | 1.4564 | 0.01051 | -0.0887 | 138.5728
11.5 | 1.5515 | 0.01424 | -0.0716 | 108.9537
12 | 1.5787 | 0.01559 | -0.069 | 101.2636
12.5 | 1.606 | 0.01708 | -0.0667 | 94.0281
13 | 1.6307 | 0.01887 | -0.0644 | 86.4176
13.5 | 1.66 | 0.02065 | -0.0632 | 80.3874
14 | 1.7205 | 0.02275 | -0.0687 | 75.6264
14.5 | 1.7444 | 0.025 | -0.0673 | 69.776
15 | 1.7654 | 0.02746 | -0.0656 | 64.2899
15.5 | 1.7872 | 0.02993 | -0.0642 | 59.7127
16 | 1.8059 | 0.03269 | -0.0626 | 55.2432
16.5 | 1.8198 | 0.03584 | -0.0608 | 50.7757
17 | 1.8349 | 0.03897 | -0.0593 | 47.0849
17.5 | 1.8485 | 0.04223 | -0.0577 | 43.7722
18 | 1.8553 | 0.04599 | -0.0558 | 40.3414
18.5 | 1.8616 | 0.04974 | -0.0538 | 37.4266
19 | 1.843 | 0.05295 | -0.0466 | 34.8064
19.5 | 1.8496 | 0.05743 | -0.046 | 32.2062
20 | 1.8587 | 0.06184 | -0.0459 | 30.0566

## 139. Re 18M Mach 0.10 (1)
BIGFOIL.COM POLAR EXPORT
GA 37-615
GA 37-615 |  |  |  | Cl Max: | 1.74 | at alpha= | 13 | deg
JavaFoil+Calcfoil stall+Eppler ext transition |  |  |  | L/D Max: | 146.332 | at alpha= | 3 | deg
Re: | 18000000 |  |  | Cd Min: | 0.00465 | at alpha= | 0 | deg
Mach: | 0.1 |  |  | Cl=0 at alpha= | -4.0917 | deg
|  |  |  | @ Cl=0.1, Cd= | 0.0055662
|  |  |  | @ Cl=0.4, Cd= | 0.0051974
|  |  |  | @ Cl=0.6, Cd= | 0.005025
alpha (deg) | Cl | Cd | Cm | Cl/Cd
-16.5 | -0.491 | 0.1108 | -0.035 | -4.431
-16 | -0.504 | 0.10281 | -0.037 | -4.898
-15.5 | -0.514 | 0.09731 | -0.037 | -5.283
-15 | -0.522 | 0.09385 | -0.037 | -5.56
-14.5 | -0.53 | 0.08646 | -0.039 | -6.134
-14 | -0.536 | 0.0812 | -0.04 | -6.596
-13.5 | -0.539 | 0.07498 | -0.042 | -7.193
-13 | -0.54 | 0.07007 | -0.043 | -7.71
-12.5 | -0.549 | 0.05486 | -0.05 | -10.014
-12 | -0.592 | 0.02157 | -0.062 | -27.425
-11.5 | -0.606 | 0.01236 | -0.066 | -49.059
-11 | -0.603 | 0.00965 | -0.068 | -62.429
-10.5 | -0.586 | 0.00839 | -0.07 | -69.856
-10 | -0.563 | 0.00818 | -0.071 | -68.749
-9.5 | -0.533 | 0.00723 | -0.072 | -73.768
-9 | -0.5 | 0.00735 | -0.073 | -67.973
-8.5 | -0.462 | 0.0071 | -0.073 | -65.02
-8 | -0.42 | 0.00687 | -0.074 | -61.096
-7.5 | -0.375 | 0.00685 | -0.075 | -54.73
-7 | -0.326 | 0.00657 | -0.076 | -49.684
-6.5 | -0.275 | 0.00643 | -0.077 | -42.776
-6 | -0.221 | 0.00624 | -0.078 | -35.473
-5.5 | -0.165 | 0.00621 | -0.078 | -26.658
-5 | -0.108 | 0.00561 | -0.079 | -19.229
-4.5 | -0.049 | 0.00553 | -0.08 | -8.861
-4 | 0.011 | 0.00561 | -0.081 | 1.948
-3.5 | 0.072 | 0.00558 | -0.082 | 12.814
-3 | 0.133 | 0.00555 | -0.083 | 23.895
-2.5 | 0.194 | 0.00535 | -0.084 | 36.3
-2 | 0.256 | 0.00541 | -0.085 | 47.317
-1.5 | 0.319 | 0.00539 | -0.086 | 59.134
-1 | 0.38 | 0.00532 | -0.086 | 71.472
-0.5 | 0.442 | 0.00494 | -0.087 | 89.316
0 | 0.507 | 0.00465 | -0.088 | 108.92
0.5 | 0.569 | 0.0048 | -0.089 | 118.458
1 | 0.631 | 0.00525 | -0.09 | 120.052
1.5 | 0.693 | 0.00542 | -0.091 | 127.915
2 | 0.755 | 0.00539 | -0.092 | 140.123
2.5 | 0.817 | 0.00587 | -0.093 | 139.148
3 | 0.878 | 0.006 | -0.094 | 146.332
3.5 | 0.94 | 0.00663 | -0.095 | 141.842
4 | 1.002 | 0.00708 | -0.096 | 141.608
4.5 | 1.064 | 0.00738 | -0.096 | 144.158
5 | 1.118 | 0.00796 | -0.097 | 140.453
5.5 | 1.178 | 0.00823 | -0.098 | 143.065
6 | 1.236 | 0.00873 | -0.099 | 141.634
6.5 | 1.293 | 0.00941 | -0.1 | 137.413
7 | 1.349 | 0.00988 | -0.101 | 136.48
7.5 | 1.403 | 0.01057 | -0.102 | 132.679
8 | 1.455 | 0.01105 | -0.103 | 131.752
8.5 | 1.506 | 0.0118 | -0.104 | 127.6
9 | 1.554 | 0.01262 | -0.105 | 123.125
9.5 | 1.567 | 0.01363 | -0.103 | 115.003
10 | 1.605 | 0.01432 | -0.104 | 112.037
10.5 | 1.639 | 0.01483 | -0.104 | 110.51
11 | 1.67 | 0.01556 | -0.105 | 107.309
11.5 | 1.696 | 0.0163 | -0.106 | 104.07
12 | 1.719 | 0.0173 | -0.106 | 99.356
12.5 | 1.735 | 0.01836 | -0.107 | 94.488
13 | 1.74 | 0.01942 | -0.107 | 89.583
13.5 | 1.738 | 0.02058 | -0.108 | 84.438
14 | 1.729 | 0.02203 | -0.109 | 78.501
14.5 | 1.715 | 0.02341 | -0.109 | 73.262
15 | 1.695 | 0.0247 | -0.109 | 68.616
15.5 | 1.668 | 0.02653 | -0.11 | 62.877
16 | 1.637 | 0.02848 | -0.11 | 57.477
16.5 | 1.6 | 0.03084 | -0.111 | 51.881
17 | 1.559 | 0.03321 | -0.111 | 46.953
17.5 | 1.515 | 0.03547 | -0.112 | 42.714
18 | 1.468 | 0.03829 | -0.112 | 38.336

## 140. Re 18M Mach 0.10 (2)
BIGFOIL.COM POLAR EXPORT
GA 37-615
GA 37-615 |  |  |  | Cl Max: | 1.8571 | at alpha= | 20 | deg
XFOIL ncrit=9 |  |  |  | L/D Max: | 196.061 | at alpha= | 3 | deg
Re: | 18000000 |  |  | Cd Min: | 0.06446 | at alpha= | 20 | deg
Mach: | 0.1 |  |  | Cl=0 at alpha= | -4.026 | deg
|  |  |  | @ Cl=0.1, Cd= | 0.0051509
|  |  |  | @ Cl=0.4, Cd= | 0.0046941
|  |  |  | @ Cl=0.6, Cd= | 0.0042014
alpha (deg) | Cl | Cd | Cm | Cl/Cd
-20 | -1.4491 | 0.03367 | -0.1081 | -43.0383
-19.5 | -1.4566 | 0.0286 | -0.1092 | -50.9301
-19 | -1.4584 | 0.02489 | -0.1081 | -58.5938
-18.5 | -1.4584 | 0.02205 | -0.1052 | -66.1406
-18 | -1.453 | 0.0202 | -0.1006 | -71.9307
-17.5 | -1.4455 | 0.0189 | -0.0942 | -76.4815
-17 | -1.4131 | 0.01767 | -0.0915 | -79.9717
-16.5 | -1.3752 | 0.01654 | -0.0893 | -83.1439
-15.5 | -1.2892 | 0.01444 | -0.086 | -89.2798
-15 | -1.243 | 0.01344 | -0.0847 | -92.4851
-14.5 | -1.1946 | 0.01251 | -0.0837 | -95.4916
-14 | -1.1437 | 0.01178 | -0.0829 | -97.0883
-13.5 | -1.0914 | 0.0111 | -0.0823 | -98.3243
-13 | -1.0376 | 0.01057 | -0.0819 | -98.1646
-12.5 | -0.9827 | 0.01008 | -0.0816 | -97.4901
-12 | -0.9272 | 0.00966 | -0.0814 | -95.9834
-11.5 | -0.8711 | 0.00924 | -0.0814 | -94.2749
-11 | -0.8146 | 0.00887 | -0.0814 | -91.8377
-10.5 | -0.7577 | 0.00852 | -0.0814 | -88.9319
-10 | -0.7004 | 0.00818 | -0.0815 | -85.6235
-9.5 | -0.6429 | 0.00786 | -0.0817 | -81.7939
-9 | -0.5852 | 0.00757 | -0.082 | -77.3052
-8.5 | -0.5271 | 0.00727 | -0.0823 | -72.5034
-8 | -0.469 | 0.00696 | -0.0826 | -67.3851
-7.5 | -0.4107 | 0.00667 | -0.0829 | -61.5742
-7 | -0.3522 | 0.00641 | -0.0834 | -54.9454
-6.5 | -0.2933 | 0.00618 | -0.0839 | -47.4595
-6 | -0.2341 | 0.00599 | -0.0844 | -39.0818
-5.5 | -0.175 | 0.00583 | -0.085 | -30.0172
-5 | -0.1158 | 0.00566 | -0.0856 | -20.4594
-4.5 | -0.0564 | 0.00548 | -0.0862 | -10.292
-4 | 0.0031 | 0.00534 | -0.0869 | 0.58052
-3.5 | 0.0626 | 0.00522 | -0.0876 | 11.9923
-3 | 0.1221 | 0.00511 | -0.0884 | 23.8943
-2.5 | 0.1818 | 0.00499 | -0.0891 | 36.4329
-2 | 0.2416 | 0.0049 | -0.0899 | 49.3061
-1.5 | 0.3011 | 0.00484 | -0.0907 | 62.2107
-1 | 0.3607 | 0.00478 | -0.0915 | 75.4603
-0.5 | 0.4202 | 0.00465 | -0.0924 | 90.3656
0 | 0.4793 | 0.00453 | -0.0932 | 105.8057
0.5 | 0.5385 | 0.0044 | -0.0941 | 122.3864
1 | 0.5972 | 0.00421 | -0.0949 | 141.8527
1.5 | 0.6556 | 0.00403 | -0.0958 | 162.6799
2 | 0.7148 | 0.00399 | -0.0967 | 179.1479
2.5 | 0.7737 | 0.00407 | -0.0975 | 190.0983
3 | 0.8313 | 0.00424 | -0.0982 | 196.0613
3.5 | 0.8875 | 0.00457 | -0.0987 | 194.2013
4 | 0.9392 | 0.00528 | -0.0985 | 177.8788
4.5 | 0.9899 | 0.00597 | -0.0982 | 165.8124
5 | 1.0427 | 0.00639 | -0.0981 | 163.1768
5.5 | 1.0939 | 0.00688 | -0.0979 | 158.9971
6 | 1.1441 | 0.0074 | -0.0974 | 154.6081
6.5 | 1.1949 | 0.0078 | -0.097 | 153.1923
7 | 1.2435 | 0.00832 | -0.0962 | 149.4591
7.5 | 1.2923 | 0.00875 | -0.0955 | 147.6914
8 | 1.3385 | 0.00926 | -0.0943 | 144.5464
8.5 | 1.383 | 0.00974 | -0.0928 | 141.9918
9 | 1.4246 | 0.01021 | -0.0908 | 139.5299
9.5 | 1.451 | 0.01061 | -0.0857 | 136.7578
10 | 1.4738 | 0.01133 | -0.0807 | 130.0794
10.5 | 1.4974 | 0.01237 | -0.0764 | 121.0509
11 | 1.5258 | 0.01344 | -0.0733 | 113.5268
11.5 | 1.5521 | 0.01478 | -0.0702 | 105.0135
12 | 1.5799 | 0.01621 | -0.0677 | 97.4645
12.5 | 1.6072 | 0.01782 | -0.0654 | 90.1908
13 | 1.6333 | 0.01969 | -0.0635 | 82.9507
14 | 1.7231 | 0.02384 | -0.0678 | 72.2777
14.5 | 1.7448 | 0.02629 | -0.0661 | 66.3674
15 | 1.7661 | 0.02886 | -0.0644 | 61.1954
15.5 | 1.7869 | 0.03147 | -0.0628 | 56.7811
16 | 1.8039 | 0.03447 | -0.0612 | 52.3325
16.5 | 1.8172 | 0.03774 | -0.0593 | 48.1505
17 | 1.8324 | 0.04096 | -0.0577 | 44.7363
17.5 | 1.8436 | 0.04444 | -0.0559 | 41.4851
18 | 1.849 | 0.04839 | -0.0538 | 38.2104
18.5 | 1.8526 | 0.05207 | -0.0512 | 35.579
19 | 1.8369 | 0.05575 | -0.0452 | 32.9489
19.5 | 1.8458 | 0.06019 | -0.0448 | 30.6662
20 | 1.8571 | 0.06446 | -0.0447 | 28.8101

## 141. Re 18M Mach 0.25 (1)
BIGFOIL.COM POLAR EXPORT
GA 37-615
GA 37-615 |  |  |  | Cl Max: | 1.709 | at alpha= | 12.5 | deg
JavaFoil+Calcfoil stall+Eppler ext transition |  |  |  | L/D Max: | 147.985 | at alpha= | 3 | deg
Re: | 18000000 |  |  | Cd Min: | 0.00484 | at alpha= | 0 | deg
Mach: | 0.25 |  |  | Cl=0 at alpha= | -4.0902 | deg
|  |  |  | @ Cl=0.1, Cd= | 0.0055586
|  |  |  | @ Cl=0.4, Cd= | 0.0053122
|  |  |  | @ Cl=0.6, Cd= | 0.0048995
alpha (deg) | Cl | Cd | Cm | Cl/Cd
-14.5 | -0.297 | 0.09528 | -0.036 | -3.115
-14 | -0.331 | 0.09019 | -0.037 | -3.675
-13.5 | -0.361 | 0.08596 | -0.037 | -4.204
-13 | -0.387 | 0.08097 | -0.037 | -4.778
-12.5 | -0.409 | 0.07502 | -0.04 | -5.446
-12 | -0.425 | 0.06979 | -0.041 | -6.088
-11.5 | -0.436 | 0.06422 | -0.043 | -6.793
-11 | -0.442 | 0.05904 | -0.045 | -7.483
-10.5 | -0.445 | 0.05115 | -0.049 | -8.692
-10 | -0.496 | 0.01418 | -0.069 | -34.945
-9.5 | -0.502 | 0.00836 | -0.073 | -60.031
-9 | -0.481 | 0.00777 | -0.074 | -61.907
-8.5 | -0.451 | 0.0074 | -0.075 | -60.956
-8 | -0.415 | 0.00705 | -0.076 | -58.876
-7.5 | -0.374 | 0.00709 | -0.077 | -52.739
-7 | -0.328 | 0.00679 | -0.078 | -48.291
-6.5 | -0.278 | 0.00665 | -0.079 | -41.798
-6 | -0.225 | 0.00645 | -0.08 | -34.845
-5.5 | -0.169 | 0.00624 | -0.081 | -27.008
-5 | -0.11 | 0.00574 | -0.082 | -19.199
-4.5 | -0.05 | 0.00558 | -0.082 | -8.985
-4 | 0.011 | 0.00549 | -0.083 | 2.039
-3.5 | 0.073 | 0.00558 | -0.084 | 13.165
-3 | 0.136 | 0.00553 | -0.085 | 24.64
-2.5 | 0.199 | 0.00536 | -0.086 | 37.21
-2 | 0.263 | 0.00532 | -0.087 | 49.367
-1.5 | 0.327 | 0.00544 | -0.088 | 60.136
-1 | 0.39 | 0.00537 | -0.089 | 72.661
-0.5 | 0.454 | 0.005 | -0.09 | 90.79
0 | 0.521 | 0.00484 | -0.091 | 107.549
0.5 | 0.585 | 0.00484 | -0.092 | 120.684
1 | 0.648 | 0.00509 | -0.093 | 127.355
1.5 | 0.712 | 0.00553 | -0.094 | 128.81
2 | 0.775 | 0.00551 | -0.094 | 140.634
2.5 | 0.839 | 0.00597 | -0.095 | 140.468
3 | 0.903 | 0.0061 | -0.096 | 147.985
3.5 | 0.966 | 0.00684 | -0.097 | 141.32
4 | 1.03 | 0.00725 | -0.098 | 142.102
4.5 | 1.093 | 0.0077 | -0.099 | 141.986
5 | 1.149 | 0.00829 | -0.1 | 138.571
5.5 | 1.209 | 0.00859 | -0.101 | 140.767
6 | 1.269 | 0.00909 | -0.102 | 139.558
6.5 | 1.327 | 0.00978 | -0.103 | 135.659
7 | 1.383 | 0.01038 | -0.104 | 133.199
7.5 | 1.437 | 0.0111 | -0.105 | 129.462
8 | 1.473 | 0.01226 | -0.104 | 120.211
8.5 | 1.508 | 0.01291 | -0.104 | 116.808
9 | 1.551 | 0.01391 | -0.105 | 111.504
9.5 | 1.59 | 0.01471 | -0.106 | 108.044
10 | 1.623 | 0.01514 | -0.106 | 107.259
10.5 | 1.652 | 0.01619 | -0.107 | 102.088
11 | 1.676 | 0.01707 | -0.107 | 98.175
11.5 | 1.695 | 0.01808 | -0.108 | 93.742
12 | 1.707 | 0.01913 | -0.109 | 89.218
12.5 | 1.709 | 0.02044 | -0.109 | 83.616
13 | 1.693 | 0.02178 | -0.11 | 77.752
13.5 | 1.668 | 0.02326 | -0.11 | 71.728
14 | 1.632 | 0.02504 | -0.111 | 65.192
14.5 | 1.585 | 0.02699 | -0.111 | 58.731
15 | 1.528 | 0.02904 | -0.112 | 52.618
15.5 | 1.46 | 0.03178 | -0.112 | 45.957
16 | 1.383 | 0.03502 | -0.112 | 39.493
16.5 | 1.297 | 0.0387 | -0.112 | 33.517
17 | 1.204 | 0.04268 | -0.112 | 28.216
17.5 | 1.101 | 0.04954 | -0.112 | 22.229

## 142. Re 18M Mach 0.25 (2)
BIGFOIL.COM POLAR EXPORT
GA 37-615
GA 37-615 |  |  |  | Cl Max: | 1.8311 | at alpha= | 20 | deg
XFOIL ncrit=9 |  |  |  | L/D Max: | 207.68 | at alpha= | 3.5 | deg
Re: | 18000000 |  |  | Cd Min: | 0.21054 | at alpha= | -19.5 | deg
Mach: | 0.25 |  |  | Cl=0 at alpha= | -4.0218 | deg
|  |  |  | @ Cl=0.1, Cd= | 0.0051956
|  |  |  | @ Cl=0.4, Cd= | 0.0047496
|  |  |  | @ Cl=0.6, Cd= | 0.0042734
alpha (deg) | Cl | Cd | Cm | Cl/Cd
-19.5 | -0.4936 | 0.21054 | -0.0015 | -2.3444
-19 | -0.4776 | 0.20308 | -0.006 | -2.3518
-18.5 | -0.4793 | 0.18926 | -0.0122 | -2.5325
-17.5 | -0.5374 | 0.15113 | -0.0322 | -3.5559
-17 | -1.0251 | 0.05991 | -0.0999 | -17.1107
-16.5 | -1.0833 | 0.0448 | -0.1121 | -24.1808
-16 | -1.1292 | 0.0341 | -0.1195 | -33.1144
-15.5 | -1.1607 | 0.02736 | -0.1208 | -42.4232
-15 | -1.1868 | 0.02327 | -0.1162 | -51.0013
-14.5 | -1.2013 | 0.0203 | -0.1081 | -59.1773
-14 | -1.1798 | 0.01742 | -0.1036 | -67.7268
-13.5 | -1.1409 | 0.01526 | -0.1002 | -74.7641
-13 | -1.0925 | 0.01366 | -0.0976 | -79.978
-12.5 | -1.0386 | 0.01241 | -0.0955 | -83.6906
-12 | -0.9818 | 0.01142 | -0.0937 | -85.972
-11.5 | -0.9228 | 0.0106 | -0.0923 | -87.0566
-11 | -0.8627 | 0.00994 | -0.0911 | -86.7907
-10.5 | -0.8018 | 0.00936 | -0.0901 | -85.6624
-10 | -0.7403 | 0.00885 | -0.0894 | -83.6497
-9.5 | -0.6787 | 0.00843 | -0.0888 | -80.5101
-9 | -0.6169 | 0.00803 | -0.0884 | -76.8244
-8.5 | -0.555 | 0.00765 | -0.0881 | -72.549
-8 | -0.4929 | 0.00733 | -0.0879 | -67.2442
-7.5 | -0.4314 | 0.00697 | -0.0878 | -61.8938
-7 | -0.3695 | 0.00664 | -0.0878 | -55.6476
-6.5 | -0.3075 | 0.00634 | -0.088 | -48.5016
-6 | -0.2455 | 0.00611 | -0.0882 | -40.18
-5.5 | -0.1834 | 0.00593 | -0.0886 | -30.9275
-5 | -0.1213 | 0.00575 | -0.089 | -21.0957
-4.5 | -0.0593 | 0.00555 | -0.0895 | -10.6847
-4 | 0.0027 | 0.0054 | -0.0901 | 0.5
-3.5 | 0.0646 | 0.00527 | -0.0907 | 12.2581
-3 | 0.1265 | 0.00514 | -0.0914 | 24.6109
-2.5 | 0.1886 | 0.00502 | -0.0921 | 37.5697
-2 | 0.2506 | 0.00494 | -0.0929 | 50.7287
-1.5 | 0.3123 | 0.00487 | -0.0937 | 64.1273
-1 | 0.3742 | 0.0048 | -0.0945 | 77.9583
0 | 0.497 | 0.00456 | -0.0962 | 108.9912
1 | 0.6192 | 0.00422 | -0.098 | 146.7299
1.5 | 0.6796 | 0.00403 | -0.0989 | 168.6352
2 | 0.7411 | 0.004 | -0.0998 | 185.275
2.5 | 0.8024 | 0.00408 | -0.1007 | 196.6667
3 | 0.8628 | 0.0042 | -0.1015 | 205.4286
3.5 | 0.9221 | 0.00444 | -0.102 | 207.6802
4 | 0.9747 | 0.00524 | -0.1016 | 186.0115
5 | 1.0792 | 0.00654 | -0.1006 | 165.0153
5.5 | 1.1312 | 0.00709 | -0.1 | 159.5487
6 | 1.1815 | 0.00766 | -0.099 | 154.2428
6.5 | 1.2323 | 0.00813 | -0.098 | 151.5744
7 | 1.2801 | 0.0087 | -0.0966 | 147.1379
7.5 | 1.3263 | 0.00925 | -0.0947 | 143.3838
8 | 1.3695 | 0.0098 | -0.0924 | 139.7449
8.5 | 1.3976 | 0.01036 | -0.087 | 134.9035
9 | 1.4146 | 0.01112 | -0.0802 | 127.2122
9.5 | 1.4456 | 0.01203 | -0.0766 | 120.1663
10 | 1.4742 | 0.01328 | -0.073 | 111.009
10.5 | 1.501 | 0.01483 | -0.0696 | 101.2138
11 | 1.5316 | 0.01639 | -0.067 | 93.4472
11.5 | 1.5608 | 0.01827 | -0.0646 | 85.4297
12 | 1.6273 | 0.02025 | -0.0697 | 80.3605
12.5 | 1.6547 | 0.02269 | -0.068 | 72.9264
13 | 1.6823 | 0.02503 | -0.0662 | 67.2113
13.5 | 1.7074 | 0.02751 | -0.0641 | 62.0647
14 | 1.7274 | 0.03046 | -0.0619 | 56.7104
14.5 | 1.7479 | 0.03342 | -0.0598 | 52.301
15 | 1.7671 | 0.03655 | -0.0578 | 48.3475
15.5 | 1.784 | 0.03989 | -0.0556 | 44.723
16 | 1.7965 | 0.04363 | -0.0535 | 41.1758
16.5 | 1.8071 | 0.04745 | -0.0511 | 38.0843
17 | 1.8131 | 0.05159 | -0.0485 | 35.1444
17.5 | 1.7974 | 0.05472 | -0.041 | 32.8472
18 | 1.8058 | 0.05948 | -0.04 | 30.3598
18.5 | 1.8129 | 0.06461 | -0.0395 | 28.0591
19 | 1.8217 | 0.06983 | -0.0394 | 26.0876
19.5 | 1.8276 | 0.07558 | -0.0396 | 24.181
20 | 1.8311 | 0.08177 | -0.0403 | 22.3933

## 143. Re 18M Mach 0.50 (1)
BIGFOIL.COM POLAR EXPORT
GA 37-615
GA 37-615 |  |  |  | Cl Max: | 1.595 | at alpha= | 9 | deg
JavaFoil+Calcfoil stall+Eppler ext transition |  |  |  | L/D Max: | 146.196 | at alpha= | 3.5 | deg
Re: | 18000000 |  |  | Cd Min: | 0.00495 | at alpha= | 0 | deg
Mach: | 0.5 |  |  | Cl=0 at alpha= | -4.0896 | deg
|  |  |  | @ Cl=0.1, Cd= | 0.0059966
|  |  |  | @ Cl=0.4, Cd= | 0.0056294
|  |  |  | @ Cl=0.6, Cd= | 0.00498
alpha (deg) | Cl | Cd | Cm | Cl/Cd
-20 | -0.889 | 0.18236 | -0.039 | -4.875
-19.5 | -0.862 | 0.17763 | -0.039 | -4.852
-19 | -0.835 | 0.16941 | -0.039 | -4.928
-18.5 | -0.809 | 0.14693 | -0.041 | -5.507
-18 | -0.782 | 0.14032 | -0.041 | -5.571
-17.5 | -0.755 | 0.12905 | -0.042 | -5.848
-17 | -0.727 | 0.12483 | -0.042 | -5.822
-16.5 | -0.699 | 0.11989 | -0.042 | -5.828
-16 | -0.67 | 0.11475 | -0.041 | -5.841
-15.5 | -0.642 | 0.11186 | -0.041 | -5.739
-15 | -0.615 | 0.10114 | -0.042 | -6.079
-14.5 | -0.586 | 0.09786 | -0.041 | -5.988
-14 | -0.558 | 0.0947 | -0.041 | -5.892
-13.5 | -0.53 | 0.0907 | -0.041 | -5.845
-13 | -0.502 | 0.09043 | -0.042 | -5.556
-12.5 | -0.475 | 0.08367 | -0.043 | -5.675
-12 | -0.447 | 0.07763 | -0.043 | -5.757
-11.5 | -0.42 | 0.07079 | -0.046 | -5.939
-11 | -0.394 | 0.06436 | -0.048 | -6.116
-10.5 | -0.369 | 0.05643 | -0.053 | -6.535
-10 | -0.36 | 0.03409 | -0.067 | -10.547
-9.5 | -0.363 | 0.0117 | -0.079 | -30.992
-9 | -0.278 | 0.05465 | -0.046 | -5.094
-8.5 | -0.25 | 0.05137 | -0.046 | -4.87
-8 | -0.224 | 0.04502 | -0.053 | -4.978
-7.5 | -0.195 | 0.04346 | -0.052 | -4.489
-7 | -0.168 | 0.03919 | -0.056 | -4.279
-6.5 | -0.164 | 0.00908 | -0.086 | -18.065
-6 | -0.21 | 0.00743 | -0.089 | -28.277
-5.5 | -0.173 | 0.00701 | -0.09 | -24.619
-5 | -0.117 | 0.00671 | -0.091 | -17.507
-4.5 | -0.055 | 0.00644 | -0.092 | -8.463
-4 | 0.012 | 0.00582 | -0.093 | 2.115
-3.5 | 0.081 | 0.00604 | -0.094 | 13.449
-3 | 0.151 | 0.00588 | -0.095 | 25.727
-2.5 | 0.222 | 0.00572 | -0.096 | 38.801
-2 | 0.293 | 0.00561 | -0.097 | 52.267
-1.5 | 0.366 | 0.00573 | -0.098 | 63.841
-1 | 0.437 | 0.00552 | -0.099 | 79.12
-0.5 | 0.507 | 0.0051 | -0.1 | 99.494
0 | 0.582 | 0.00495 | -0.101 | 117.608
0.5 | 0.654 | 0.00507 | -0.102 | 128.822
1 | 0.725 | 0.0054 | -0.103 | 134.156
1.5 | 0.796 | 0.00596 | -0.105 | 133.505
2 | 0.867 | 0.00608 | -0.106 | 142.7
2.5 | 0.938 | 0.00658 | -0.107 | 142.625
3 | 1.009 | 0.00721 | -0.108 | 139.897
3.5 | 1.08 | 0.00739 | -0.109 | 146.196
4 | 1.151 | 0.00845 | -0.11 | 136.303
4.5 | 1.222 | 0.00904 | -0.111 | 135.172
5 | 1.263 | 0.01011 | -0.11 | 124.994
5.5 | 1.318 | 0.0113 | -0.11 | 116.612
6 | 1.376 | 0.0123 | -0.111 | 111.89
6.5 | 1.431 | 0.01332 | -0.112 | 107.396
7 | 1.48 | 0.01469 | -0.112 | 100.755
7.5 | 1.524 | 0.0158 | -0.113 | 96.45
8 | 1.561 | 0.01711 | -0.114 | 91.2
8.5 | 1.586 | 0.01847 | -0.114 | 85.877
9 | 1.595 | 0.01993 | -0.115 | 80.048
9.5 | 1.573 | 0.02138 | -0.116 | 73.593
10 | 1.482 | 0.02326 | -0.116 | 63.707
10.5 | 0.973 | 0.02675 | -0.117 | 36.386
11 | 1.003 | 0.02881 | -0.117 | 34.82
11.5 | 1.033 | 0.03081 | -0.118 | 33.533
12 | 1.062 | 0.03269 | -0.118 | 32.498
12.5 | 1.091 | 0.03619 | -0.119 | 30.133
13 | 1.118 | 0.03962 | -0.119 | 28.227
13.5 | 1.139 | 0.04657 | -0.118 | 24.449
14 | 1.03 | 0.1083 | -0.08 | 9.511

## 144. Re 18M Mach 0.50 (2)
BIGFOIL.COM POLAR EXPORT
GA 37-615
GA 37-615 |  |  |  | Cl Max: | 1.6974 | at alpha= | 14.5 | deg
XFOIL ncrit=9 |  |  |  | L/D Max: | 243.386 | at alpha= | 3.5 | deg
Re: | 18000000 |  |  | Cd Min: | 0.09565 | at alpha= | 16 | deg
Mach: | 0.5 |  |  | Cl=0 at alpha= | -99 | deg
|  |  |  | @ Cl=0.1, Cd= | 0.00473
|  |  |  | @ Cl=0.4, Cd= | 0.00473
|  |  |  | @ Cl=0.6, Cd= | 0.0046903
alpha (deg) | Cl | Cd | Cm | Cl/Cd
0 | 0.5784 | 0.00473 | -0.1098 | 122.2833
0.5 | 0.6491 | 0.0046 | -0.1108 | 141.1087
1 | 0.7202 | 0.00433 | -0.1119 | 166.3279
1.5 | 0.7908 | 0.00411 | -0.113 | 192.4088
2 | 0.8627 | 0.00412 | -0.114 | 209.3932
2.5 | 0.9341 | 0.00421 | -0.1149 | 221.8765
3 | 1.0068 | 0.00426 | -0.1159 | 236.338
3.5 | 1.0782 | 0.00443 | -0.1165 | 243.386
4 | 1.1474 | 0.00474 | -0.1167 | 242.0675
4.5 | 1.198 | 0.00596 | -0.114 | 201.0067
5 | 1.2443 | 0.00711 | -0.1105 | 175.007
5.5 | 1.2882 | 0.00804 | -0.1063 | 160.2239
6 | 1.3168 | 0.00893 | -0.0993 | 147.458
6.5 | 1.3182 | 0.01043 | -0.0887 | 126.3854
7 | 1.3343 | 0.01243 | -0.0818 | 107.3451
8.5 | 1.4149 | 0.0204 | -0.0708 | 69.3578
9 | 1.4496 | 0.02328 | -0.0686 | 62.268
9.5 | 1.4931 | 0.02647 | -0.0683 | 56.4073
10 | 1.5315 | 0.0297 | -0.067 | 51.5657
10.5 | 1.5582 | 0.03297 | -0.0635 | 47.2611
11 | 1.5831 | 0.03641 | -0.06 | 43.4798
11.5 | 1.6083 | 0.03995 | -0.0565 | 40.2578
12 | 1.6337 | 0.04351 | -0.053 | 37.5477
12.5 | 1.6556 | 0.04735 | -0.0492 | 34.9652
13 | 1.6745 | 0.05135 | -0.0453 | 32.6095
13.5 | 1.6684 | 0.05464 | -0.0366 | 30.5344
14 | 1.6857 | 0.05917 | -0.0331 | 28.4891
14.5 | 1.6974 | 0.06498 | -0.0307 | 26.1219
15 | 1.6858 | 0.07321 | -0.0293 | 23.0269
15.5 | 1.6542 | 0.08402 | -0.0301 | 19.6882
16 | 1.6223 | 0.09565 | -0.0325 | 16.9608

## 145. Re 20M Mach 0.00 (1)
BIGFOIL.COM POLAR EXPORT
GA 37-615
GA 37-615 |  |  |  | Cl Max: | 1.747 | at alpha= | 13.5 | deg
JavaFoil+Calcfoil stall+Eppler ext transition |  |  |  | L/D Max: | 144.598 | at alpha= | 3 | deg
Re: | 20000000 |  |  | Cd Min: | 0.00491 | at alpha= | 0 | deg
Mach: | 0 |  |  | Cl=0 at alpha= | -4.0917 | deg
|  |  |  | @ Cl=0.1, Cd= | 0.0053644
|  |  |  | @ Cl=0.4, Cd= | 0.0051703
|  |  |  | @ Cl=0.6, Cd= | 0.0052216
alpha (deg) | Cl | Cd | Cm | Cl/Cd
-17 | -0.519 | 0.11389 | -0.035 | -4.554
-16.5 | -0.529 | 0.10817 | -0.036 | -4.886
-16 | -0.538 | 0.10017 | -0.037 | -5.376
-15.5 | -0.548 | 0.09266 | -0.039 | -5.909
-15 | -0.551 | 0.09175 | -0.038 | -6.001
-14.5 | -0.558 | 0.08231 | -0.041 | -6.781
-14 | -0.562 | 0.07569 | -0.043 | -7.424
-13.5 | -0.564 | 0.06884 | -0.045 | -8.199
-13 | -0.567 | 0.06003 | -0.048 | -9.445
-12.5 | -0.599 | 0.03019 | -0.058 | -19.834
-12 | -0.628 | 0.0134 | -0.065 | -46.85
-11.5 | -0.625 | 0.01051 | -0.067 | -59.452
-11 | -0.614 | 0.00915 | -0.068 | -67.09
-10.5 | -0.594 | 0.00846 | -0.07 | -70.203
-10 | -0.567 | 0.00799 | -0.07 | -70.97
-9.5 | -0.536 | 0.00758 | -0.071 | -70.788
-9 | -0.501 | 0.00721 | -0.072 | -69.521
-8.5 | -0.463 | 0.00696 | -0.073 | -66.515
-8 | -0.42 | 0.0067 | -0.074 | -62.719
-7.5 | -0.374 | 0.0067 | -0.075 | -55.895
-7 | -0.326 | 0.00653 | -0.076 | -49.905
-6.5 | -0.274 | 0.00639 | -0.076 | -42.921
-6 | -0.221 | 0.00621 | -0.077 | -35.543
-5.5 | -0.165 | 0.00602 | -0.078 | -27.384
-5 | -0.107 | 0.00561 | -0.079 | -19.166
-4.5 | -0.049 | 0.00563 | -0.08 | -8.667
-4 | 0.011 | 0.00548 | -0.081 | 1.985
-3.5 | 0.071 | 0.00545 | -0.082 | 13.06
-3 | 0.132 | 0.00527 | -0.082 | 25.059
-2.5 | 0.193 | 0.00524 | -0.083 | 36.898
-2 | 0.255 | 0.0053 | -0.084 | 48.076
-1.5 | 0.317 | 0.00527 | -0.085 | 60.093
-1 | 0.378 | 0.00521 | -0.086 | 72.577
-0.5 | 0.439 | 0.0051 | -0.087 | 86.217
0 | 0.504 | 0.00491 | -0.088 | 102.619
0.5 | 0.566 | 0.00509 | -0.089 | 111.249
1 | 0.628 | 0.00533 | -0.09 | 117.708
1.5 | 0.689 | 0.00539 | -0.091 | 127.981
2 | 0.751 | 0.00553 | -0.091 | 135.761
2.5 | 0.812 | 0.00568 | -0.092 | 143.031
3 | 0.874 | 0.00604 | -0.093 | 144.598
3.5 | 0.935 | 0.00667 | -0.094 | 140.346
4 | 0.997 | 0.00703 | -0.095 | 141.823
4.5 | 1.058 | 0.00737 | -0.096 | 143.594
5 | 1.113 | 0.00808 | -0.097 | 137.679
5.5 | 1.172 | 0.00818 | -0.098 | 143.271
6 | 1.23 | 0.00862 | -0.099 | 142.715
6.5 | 1.287 | 0.00923 | -0.1 | 139.417
7 | 1.342 | 0.00989 | -0.1 | 135.793
7.5 | 1.396 | 0.01032 | -0.101 | 135.276
8 | 1.449 | 0.01079 | -0.102 | 134.256
8.5 | 1.499 | 0.01176 | -0.103 | 127.488
9 | 1.548 | 0.01201 | -0.104 | 128.916
9.5 | 1.594 | 0.01285 | -0.105 | 124.055
10 | 1.603 | 0.01382 | -0.104 | 115.965
10.5 | 1.638 | 0.01416 | -0.104 | 115.658
11 | 1.669 | 0.01503 | -0.105 | 111.087
11.5 | 1.697 | 0.01568 | -0.105 | 108.229
12 | 1.721 | 0.01672 | -0.106 | 102.945
12.5 | 1.739 | 0.01751 | -0.107 | 99.291
13 | 1.746 | 0.0187 | -0.107 | 93.352
13.5 | 1.747 | 0.01987 | -0.108 | 87.901
14 | 1.742 | 0.02102 | -0.108 | 82.899
14.5 | 1.732 | 0.0224 | -0.109 | 77.306
15 | 1.716 | 0.02371 | -0.109 | 72.357
15.5 | 1.694 | 0.02537 | -0.11 | 66.783
16 | 1.667 | 0.02727 | -0.11 | 61.147
16.5 | 1.636 | 0.02932 | -0.11 | 55.797
17 | 1.601 | 0.03148 | -0.111 | 50.847
17.5 | 1.563 | 0.03365 | -0.111 | 46.434
18 | 1.522 | 0.03603 | -0.112 | 42.232
18.5 | 1.477 | 0.03909 | -0.112 | 37.789

## 146. Re 20M Mach 0.00 (2)
BIGFOIL.COM POLAR EXPORT
GA 37-615
GA 37-615 |  |  |  | Cl Max: | 1.8764 | at alpha= | 19 | deg
XFOIL ncrit=9 |  |  |  | L/D Max: | 191.93 | at alpha= | 3 | deg
Re: | 20000000 |  |  | Cd Min: | 0.06065 | at alpha= | 20 | deg
Mach: | 0 |  |  | Cl=0 at alpha= | -4.0262 | deg
|  |  |  | @ Cl=0.1, Cd= | 0.0050596
|  |  |  | @ Cl=0.4, Cd= | 0.0046364
|  |  |  | @ Cl=0.6, Cd= | 0.0042268
alpha (deg) | Cl | Cd | Cm | Cl/Cd
-20 | -1.5398 | 0.02413 | -0.1044 | -63.8127
-19.5 | -1.5328 | 0.02175 | -0.1019 | -70.4736
-19 | -1.525 | 0.01992 | -0.0981 | -76.5562
-18.5 | -1.5225 | 0.01862 | -0.0916 | -81.7669
-18 | -1.4935 | 0.01759 | -0.0886 | -84.9062
-17.5 | -1.4571 | 0.01661 | -0.0865 | -87.7243
-17 | -1.4168 | 0.01572 | -0.0849 | -90.1272
-16.5 | -1.3736 | 0.01487 | -0.0836 | -92.3739
-16 | -1.3279 | 0.01411 | -0.0826 | -94.1106
-15.5 | -1.2805 | 0.01338 | -0.0818 | -95.7025
-15 | -1.234 | 0.01246 | -0.0809 | -99.0369
-14.5 | -1.1852 | 0.01165 | -0.0802 | -101.7339
-14 | -1.134 | 0.01105 | -0.0798 | -102.6244
-13.5 | -1.0815 | 0.01051 | -0.0795 | -102.902
-13 | -1.028 | 0.01006 | -0.0794 | -102.1869
-12.5 | -0.9736 | 0.00964 | -0.0794 | -100.9959
-12 | -0.9187 | 0.00925 | -0.0794 | -99.3189
-11.5 | -0.8633 | 0.00888 | -0.0795 | -97.2185
-11 | -0.8074 | 0.00854 | -0.0797 | -94.5433
-10.5 | -0.7511 | 0.00822 | -0.0799 | -91.3747
-10 | -0.6945 | 0.0079 | -0.0802 | -87.9114
-9.5 | -0.6376 | 0.00762 | -0.0805 | -83.6745
-9 | -0.5804 | 0.00733 | -0.0808 | -79.1814
-8.5 | -0.5229 | 0.00706 | -0.0812 | -74.0652
-8 | -0.4652 | 0.0068 | -0.0816 | -68.4118
-7.5 | -0.4075 | 0.00653 | -0.0821 | -62.4043
-7 | -0.3495 | 0.00626 | -0.0826 | -55.8307
-6.5 | -0.2911 | 0.00604 | -0.0831 | -48.1954
-6 | -0.2324 | 0.00587 | -0.0837 | -39.5911
-5 | -0.1149 | 0.00555 | -0.085 | -20.7027
-4.5 | -0.056 | 0.00538 | -0.0857 | -10.4089
-4 | 0.0031 | 0.00525 | -0.0864 | 0.59048
-3.5 | 0.0621 | 0.00513 | -0.0871 | 12.1053
-3 | 0.1213 | 0.00502 | -0.0878 | 24.1633
-2.5 | 0.1807 | 0.0049 | -0.0886 | 36.8776
-2 | 0.24 | 0.00483 | -0.0894 | 49.6894
-1.5 | 0.2991 | 0.00478 | -0.0902 | 62.5732
-1 | 0.3584 | 0.0047 | -0.091 | 76.2553
-0.5 | 0.4173 | 0.00461 | -0.0918 | 90.5206
0 | 0.4764 | 0.00448 | -0.0927 | 106.3393
0.5 | 0.5349 | 0.0044 | -0.0935 | 121.5682
1 | 0.5932 | 0.00425 | -0.0944 | 139.5765
1.5 | 0.6518 | 0.00405 | -0.0953 | 160.9383
2 | 0.71 | 0.00397 | -0.0961 | 178.8413
2.5 | 0.7683 | 0.00408 | -0.0969 | 188.3088
3 | 0.8253 | 0.0043 | -0.0976 | 191.9302
3.5 | 0.8793 | 0.00479 | -0.0978 | 183.5699
4 | 0.9313 | 0.00544 | -0.0977 | 171.1949
4.5 | 0.9829 | 0.00604 | -0.0976 | 162.7318
5 | 1.0359 | 0.00643 | -0.0976 | 161.1042
5.5 | 1.087 | 0.0069 | -0.0974 | 157.5362
6 | 1.1382 | 0.00732 | -0.0972 | 155.4918
6.5 | 1.1892 | 0.0077 | -0.097 | 154.4416
7 | 1.2384 | 0.00816 | -0.0964 | 151.7647
7.5 | 1.2869 | 0.00861 | -0.0957 | 149.4657
8 | 1.3347 | 0.00905 | -0.0949 | 147.4807
8.5 | 1.3806 | 0.00949 | -0.0938 | 145.4795
9 | 1.4242 | 0.00995 | -0.0923 | 143.1357
9.5 | 1.4642 | 0.01041 | -0.0902 | 140.6532
10 | 1.4849 | 0.01083 | -0.0843 | 137.1099
10.5 | 1.5053 | 0.01171 | -0.0792 | 128.5482
11 | 1.5315 | 0.01271 | -0.0755 | 120.4957
11.5 | 1.5583 | 0.01387 | -0.0724 | 112.3504
12 | 1.5872 | 0.0151 | -0.0699 | 105.1126
12.5 | 1.6123 | 0.01667 | -0.0673 | 96.7187
13 | 1.639 | 0.0183 | -0.0652 | 89.5628
13.5 | 1.7048 | 0.02002 | -0.0711 | 85.1548
14 | 1.7316 | 0.02214 | -0.0699 | 78.2114
14.5 | 1.7553 | 0.02442 | -0.0685 | 71.8796
15 | 1.7773 | 0.02676 | -0.0668 | 66.4163
15.5 | 1.7992 | 0.02921 | -0.0653 | 61.5953
16 | 1.8155 | 0.03212 | -0.0636 | 56.5224
16.5 | 1.8313 | 0.03513 | -0.0619 | 52.1292
17 | 1.847 | 0.03819 | -0.0604 | 48.3634
17.5 | 1.859 | 0.0416 | -0.0588 | 44.6875
18 | 1.8673 | 0.0453 | -0.057 | 41.2208
18.5 | 1.8752 | 0.04906 | -0.0553 | 38.2226
19 | 1.8764 | 0.05313 | -0.0529 | 35.3171
19.5 | 1.8585 | 0.05644 | -0.0462 | 32.9288
20 | 1.8688 | 0.06065 | -0.0459 | 30.8129

## 147. Re 20M Mach 0.10 (1)
BIGFOIL.COM POLAR EXPORT
GA 37-615
GA 37-615 |  |  |  | Cl Max: | 1.741 | at alpha= | 13 | deg
JavaFoil+Calcfoil stall+Eppler ext transition |  |  |  | L/D Max: | 145.052 | at alpha= | 3 | deg
Re: | 20000000 |  |  | Cd Min: | 0.00491 | at alpha= | 0 | deg
Mach: | 0.1 |  |  | Cl=0 at alpha= | -4.0917 | deg
|  |  |  | @ Cl=0.1, Cd= | 0.0053803
|  |  |  | @ Cl=0.4, Cd= | 0.0051852
|  |  |  | @ Cl=0.6, Cd= | 0.005155
alpha (deg) | Cl | Cd | Cm | Cl/Cd
-16.5 | -0.491 | 0.10992 | -0.035 | -4.47
-16 | -0.504 | 0.10234 | -0.037 | -4.922
-15.5 | -0.515 | 0.09549 | -0.038 | -5.393
-15 | -0.522 | 0.09335 | -0.037 | -5.592
-14.5 | -0.531 | 0.08518 | -0.04 | -6.235
-14 | -0.537 | 0.07915 | -0.041 | -6.783
-13.5 | -0.541 | 0.0727 | -0.043 | -7.446
-13 | -0.542 | 0.06852 | -0.044 | -7.905
-12.5 | -0.561 | 0.04557 | -0.053 | -12.31
-12 | -0.586 | 0.02383 | -0.061 | -24.604
-11.5 | -0.61 | 0.01148 | -0.067 | -53.119
-11 | -0.604 | 0.00944 | -0.069 | -63.959
-10.5 | -0.587 | 0.00864 | -0.07 | -67.93
-10 | -0.563 | 0.00803 | -0.071 | -70.042
-9.5 | -0.533 | 0.0077 | -0.072 | -69.271
-9 | -0.5 | 0.00722 | -0.073 | -69.202
-8.5 | -0.462 | 0.00697 | -0.073 | -66.246
-8 | -0.42 | 0.00675 | -0.074 | -62.271
-7.5 | -0.375 | 0.00672 | -0.075 | -55.763
-7 | -0.326 | 0.00659 | -0.076 | -49.549
-6.5 | -0.275 | 0.00629 | -0.077 | -43.701
-6 | -0.221 | 0.00626 | -0.078 | -35.374
-5.5 | -0.165 | 0.00607 | -0.079 | -27.239
-5 | -0.108 | 0.00559 | -0.079 | -19.292
-4.5 | -0.049 | 0.00566 | -0.08 | -8.658
-4 | 0.011 | 0.00559 | -0.081 | 1.957
-3.5 | 0.072 | 0.00544 | -0.082 | 13.149
-3 | 0.133 | 0.00531 | -0.083 | 25.006
-2.5 | 0.194 | 0.00522 | -0.084 | 37.2
-2 | 0.256 | 0.00532 | -0.085 | 48.083
-1.5 | 0.319 | 0.00526 | -0.086 | 60.593
-1 | 0.38 | 0.00524 | -0.086 | 72.585
-0.5 | 0.442 | 0.00507 | -0.087 | 87.027
0 | 0.507 | 0.00491 | -0.088 | 103.337
0.5 | 0.569 | 0.00498 | -0.089 | 114.323
1 | 0.631 | 0.00533 | -0.09 | 118.355
1.5 | 0.693 | 0.00547 | -0.091 | 126.567
2 | 0.755 | 0.00553 | -0.092 | 136.479
2.5 | 0.817 | 0.00576 | -0.093 | 141.662
3 | 0.878 | 0.00606 | -0.094 | 145.052
3.5 | 0.94 | 0.00672 | -0.095 | 139.889
4 | 1.002 | 0.00709 | -0.096 | 141.229
4.5 | 1.064 | 0.00741 | -0.096 | 143.598
5 | 1.118 | 0.00811 | -0.097 | 137.856
5.5 | 1.178 | 0.00822 | -0.098 | 143.233
6 | 1.236 | 0.00871 | -0.099 | 141.977
6.5 | 1.293 | 0.0093 | -0.1 | 139.112
7 | 1.349 | 0.00995 | -0.101 | 135.54
7.5 | 1.403 | 0.01042 | -0.102 | 134.617
8 | 1.455 | 0.01088 | -0.103 | 133.789
8.5 | 1.506 | 0.0119 | -0.104 | 126.487
9 | 1.554 | 0.0122 | -0.105 | 127.423
9.5 | 1.575 | 0.01324 | -0.104 | 118.927
10 | 1.606 | 0.01403 | -0.104 | 114.523
10.5 | 1.641 | 0.01438 | -0.105 | 114.092
11 | 1.672 | 0.01529 | -0.105 | 109.342
11.5 | 1.698 | 0.01607 | -0.106 | 105.708
12 | 1.721 | 0.01703 | -0.106 | 101.055
12.5 | 1.737 | 0.01795 | -0.107 | 96.758
13 | 1.741 | 0.01908 | -0.108 | 91.286
13.5 | 1.739 | 0.02029 | -0.108 | 85.746
14 | 1.731 | 0.02152 | -0.109 | 80.429
14.5 | 1.716 | 0.02299 | -0.109 | 74.654
15 | 1.696 | 0.02431 | -0.11 | 69.782
15.5 | 1.67 | 0.02597 | -0.11 | 64.296
16 | 1.638 | 0.02811 | -0.11 | 58.266
16.5 | 1.601 | 0.03021 | -0.111 | 52.996
17 | 1.56 | 0.0326 | -0.111 | 47.867
17.5 | 1.517 | 0.03481 | -0.112 | 43.561
18 | 1.469 | 0.03754 | -0.112 | 39.133

## 148. Re 20M Mach 0.10 (2)
BIGFOIL.COM POLAR EXPORT
GA 37-615
GA 37-615 |  |  |  | Cl Max: | 1.8688 | at alpha= | 18.5 | deg
XFOIL ncrit=9 |  |  |  | L/D Max: | 193.209 | at alpha= | 3 | deg
Re: | 20000000 |  |  | Cd Min: | 0.06346 | at alpha= | 20 | deg
Mach: | 0.1 |  |  | Cl=0 at alpha= | -4.0252 | deg
|  |  |  | @ Cl=0.1, Cd= | 0.0050645
|  |  |  | @ Cl=0.4, Cd= | 0.0046505
|  |  |  | @ Cl=0.6, Cd= | 0.0042217
alpha (deg) | Cl | Cd | Cm | Cl/Cd
-20 | -1.4888 | 0.03015 | -0.1095 | -49.3798
-19.5 | -1.4914 | 0.02603 | -0.1092 | -57.2954
-19 | -1.4892 | 0.02302 | -0.1072 | -64.6916
-18.5 | -1.4863 | 0.02072 | -0.1033 | -71.7326
-18 | -1.4838 | 0.01922 | -0.0971 | -77.2008
-17.5 | -1.4603 | 0.01805 | -0.0929 | -80.903
-17 | -1.4244 | 0.01693 | -0.0905 | -84.1347
-16.5 | -1.3839 | 0.01588 | -0.0885 | -87.1474
-16 | -1.3396 | 0.01498 | -0.087 | -89.4259
-15.5 | -1.293 | 0.01411 | -0.0857 | -91.6371
-14.5 | -1.1962 | 0.01236 | -0.0835 | -96.7799
-14 | -1.1455 | 0.01159 | -0.0827 | -98.8352
-13.5 | -1.0934 | 0.01089 | -0.0821 | -100.404
-13 | -1.0395 | 0.01033 | -0.0817 | -100.6292
-12.5 | -0.9846 | 0.00985 | -0.0814 | -99.9594
-12 | -0.9289 | 0.00943 | -0.0813 | -98.5048
-11.5 | -0.8726 | 0.00903 | -0.0812 | -96.6334
-11 | -0.816 | 0.00867 | -0.0812 | -94.1176
-10.5 | -0.7589 | 0.00832 | -0.0813 | -91.2139
-10 | -0.7015 | 0.00799 | -0.0814 | -87.7972
-9.5 | -0.6439 | 0.0077 | -0.0816 | -83.6234
-8 | -0.4694 | 0.00686 | -0.0826 | -68.4257
-7.5 | -0.4111 | 0.00658 | -0.0829 | -62.4772
-7 | -0.3525 | 0.0063 | -0.0833 | -55.9524
-6.5 | -0.2936 | 0.00607 | -0.0838 | -48.369
-6 | -0.2345 | 0.00589 | -0.0844 | -39.8132
-5.5 | -0.1752 | 0.00574 | -0.085 | -30.5226
-5 | -0.1159 | 0.00557 | -0.0856 | -20.8079
-4.5 | -0.0565 | 0.00539 | -0.0863 | -10.4824
-4 | 0.003 | 0.00526 | -0.0869 | 0.57034
-3.5 | 0.0625 | 0.00514 | -0.0876 | 12.1595
-3 | 0.1221 | 0.00502 | -0.0884 | 24.3227
-2.5 | 0.1819 | 0.00491 | -0.0892 | 37.0468
-2 | 0.2416 | 0.00484 | -0.09 | 49.9174
-1.5 | 0.3011 | 0.00478 | -0.0907 | 62.9916
-1 | 0.3608 | 0.00471 | -0.0916 | 76.603
-0.5 | 0.4201 | 0.00462 | -0.0924 | 90.9307
0 | 0.4795 | 0.00449 | -0.0932 | 106.7929
0.5 | 0.5385 | 0.00441 | -0.0941 | 122.1088
1.5 | 0.6561 | 0.00405 | -0.0958 | 162
2 | 0.7147 | 0.00397 | -0.0967 | 180.0252
2.5 | 0.7734 | 0.00408 | -0.0975 | 189.5588
3 | 0.8308 | 0.0043 | -0.0981 | 193.2093
3.5 | 0.8853 | 0.00478 | -0.0984 | 185.2092
4 | 0.9375 | 0.00545 | -0.0982 | 172.0183
4.5 | 0.9894 | 0.00605 | -0.0981 | 163.5372
5 | 1.0425 | 0.00645 | -0.0981 | 161.6279
5.5 | 1.0938 | 0.00693 | -0.0978 | 157.8355
6 | 1.1451 | 0.00737 | -0.0975 | 155.3731
7 | 1.2455 | 0.00822 | -0.0965 | 151.5207
7.5 | 1.2938 | 0.00869 | -0.0957 | 148.8838
8 | 1.3415 | 0.00913 | -0.0948 | 146.9332
8.5 | 1.387 | 0.00959 | -0.0935 | 144.6298
9 | 1.4298 | 0.01006 | -0.0917 | 142.1272
9.5 | 1.4629 | 0.01053 | -0.0881 | 138.9269
10 | 1.4826 | 0.01106 | -0.0821 | 134.0506
10.5 | 1.5051 | 0.01204 | -0.0775 | 125.0083
11 | 1.5318 | 0.01314 | -0.074 | 116.5753
11.5 | 1.5591 | 0.01439 | -0.071 | 108.3461
12 | 1.5886 | 0.01569 | -0.0686 | 101.2492
12.5 | 1.6136 | 0.01739 | -0.066 | 92.789
13 | 1.6419 | 0.01911 | -0.0642 | 85.9184
13.5 | 1.7091 | 0.021 | -0.0705 | 81.3857
14 | 1.7343 | 0.02322 | -0.069 | 74.6899
14.5 | 1.7573 | 0.02553 | -0.0672 | 68.8327
15 | 1.7791 | 0.02801 | -0.0656 | 63.5166
15.5 | 1.7997 | 0.03064 | -0.064 | 58.7369
16 | 1.8141 | 0.03383 | -0.0621 | 53.624
16.5 | 1.8303 | 0.03687 | -0.0604 | 49.642
17 | 1.8445 | 0.04016 | -0.0588 | 45.9288
17.5 | 1.8544 | 0.04378 | -0.0569 | 42.3572
18 | 1.8643 | 0.04742 | -0.0552 | 39.3146
18.5 | 1.8688 | 0.05146 | -0.0532 | 36.3156
19 | 1.8467 | 0.05466 | -0.0453 | 33.7852
19.5 | 1.8583 | 0.05874 | -0.0448 | 31.636
20 | 1.8654 | 0.06346 | -0.0447 | 29.3949

## 149. Re 20M Mach 0.25 (1)
BIGFOIL.COM POLAR EXPORT
GA 37-615
GA 37-615 |  |  |  | Cl Max: | 1.71 | at alpha= | 12.5 | deg
JavaFoil+Calcfoil stall+Eppler ext transition |  |  |  | L/D Max: | 146.325 | at alpha= | 3 | deg
Re: | 20000000 |  |  | Cd Min: | 0.00485 | at alpha= | -0.5 | deg
Mach: | 0.25 |  |  | Cl=0 at alpha= | -4.0902 | deg
|  |  |  | @ Cl=0.1, Cd= | 0.0053957
|  |  |  | @ Cl=0.4, Cd= | 0.0052466
|  |  |  | @ Cl=0.6, Cd= | 0.0050757
alpha (deg) | Cl | Cd | Cm | Cl/Cd
-15 | -0.257 | 0.10132 | -0.036 | -2.541
-14.5 | -0.297 | 0.09437 | -0.036 | -3.146
-14 | -0.332 | 0.08927 | -0.037 | -3.714
-13.5 | -0.362 | 0.08594 | -0.037 | -4.207
-13 | -0.387 | 0.08086 | -0.038 | -4.786
-12.5 | -0.409 | 0.07434 | -0.04 | -5.502
-12 | -0.425 | 0.06918 | -0.042 | -6.147
-11.5 | -0.437 | 0.06304 | -0.044 | -6.935
-11 | -0.447 | 0.0541 | -0.049 | -8.258
-10.5 | -0.449 | 0.04747 | -0.052 | -9.462
-10 | -0.504 | 0.01176 | -0.07 | -42.867
-9.5 | -0.502 | 0.00874 | -0.073 | -57.463
-9 | -0.481 | 0.00765 | -0.074 | -62.871
-8.5 | -0.451 | 0.00726 | -0.075 | -62.116
-8 | -0.415 | 0.00706 | -0.076 | -58.845
-7.5 | -0.374 | 0.00696 | -0.077 | -53.771
-7 | -0.328 | 0.0067 | -0.078 | -49.004
-6.5 | -0.278 | 0.00651 | -0.079 | -42.724
-6 | -0.225 | 0.00631 | -0.08 | -35.626
-5.5 | -0.169 | 0.00614 | -0.081 | -27.451
-5 | -0.11 | 0.00565 | -0.082 | -19.525
-4.5 | -0.05 | 0.00579 | -0.082 | -8.662
-4 | 0.011 | 0.00563 | -0.083 | 1.988
-3.5 | 0.073 | 0.0054 | -0.084 | 13.596
-3 | 0.136 | 0.00539 | -0.085 | 25.252
-2.5 | 0.199 | 0.00536 | -0.086 | 37.228
-2 | 0.263 | 0.00541 | -0.087 | 48.569
-1.5 | 0.327 | 0.00539 | -0.088 | 60.771
-1 | 0.39 | 0.00532 | -0.089 | 73.404
-0.5 | 0.454 | 0.00485 | -0.09 | 93.609
0 | 0.521 | 0.00514 | -0.091 | 101.341
0.5 | 0.585 | 0.00504 | -0.092 | 115.891
1 | 0.648 | 0.00519 | -0.093 | 124.994
1.5 | 0.712 | 0.00552 | -0.094 | 128.863
2 | 0.775 | 0.00587 | -0.094 | 132.021
2.5 | 0.839 | 0.00614 | -0.095 | 136.611
3 | 0.903 | 0.00617 | -0.096 | 146.325
3.5 | 0.966 | 0.00692 | -0.097 | 139.669
4 | 1.03 | 0.00725 | -0.098 | 142.065
4.5 | 1.093 | 0.00773 | -0.099 | 141.465
5 | 1.149 | 0.00849 | -0.1 | 135.369
5.5 | 1.209 | 0.00852 | -0.101 | 141.881
6 | 1.269 | 0.00904 | -0.102 | 140.302
6.5 | 1.327 | 0.00966 | -0.103 | 137.299
7 | 1.383 | 0.01043 | -0.104 | 132.547
7.5 | 1.437 | 0.01094 | -0.105 | 131.374
8 | 1.49 | 0.01147 | -0.106 | 129.866
8.5 | 1.514 | 0.01286 | -0.105 | 117.718
9 | 1.553 | 0.01337 | -0.105 | 116.127
9.5 | 1.591 | 0.01442 | -0.106 | 110.389
10 | 1.625 | 0.01522 | -0.106 | 106.808
10.5 | 1.654 | 0.0157 | -0.107 | 105.376
11 | 1.678 | 0.01674 | -0.108 | 100.261
11.5 | 1.696 | 0.01779 | -0.108 | 95.341
12 | 1.709 | 0.0187 | -0.109 | 91.37
12.5 | 1.71 | 0.02008 | -0.109 | 85.198
13 | 1.695 | 0.02148 | -0.11 | 78.901
13.5 | 1.67 | 0.02299 | -0.11 | 72.629
14 | 1.634 | 0.02452 | -0.111 | 66.61
14.5 | 1.587 | 0.0264 | -0.111 | 60.106
15 | 1.529 | 0.02871 | -0.112 | 53.27
15.5 | 1.462 | 0.03111 | -0.112 | 46.985
16 | 1.384 | 0.03443 | -0.112 | 40.206
16.5 | 1.299 | 0.03784 | -0.112 | 34.315
17 | 1.204 | 0.04266 | -0.112 | 28.22
17.5 | 1.103 | 0.04828 | -0.112 | 22.841

## 150. Re 20M Mach 0.25 (2)
BIGFOIL.COM POLAR EXPORT
GA 37-615
GA 37-615 |  |  |  | Cl Max: | 1.8435 | at alpha= | 20 | deg
XFOIL ncrit=9 |  |  |  | L/D Max: | 203.396 | at alpha= | 3 | deg
Re: | 20000000 |  |  | Cd Min: | 0.20139 | at alpha= | -19.5 | deg
Mach: | 0.25 |  |  | Cl=0 at alpha= | -4.021 | deg
|  |  |  | @ Cl=0.1, Cd= | 0.00511
|  |  |  | @ Cl=0.4, Cd= | 0.0047007
|  |  |  | @ Cl=0.6, Cd= | 0.0042913
alpha (deg) | Cl | Cd | Cm | Cl/Cd
-19.5 | -0.5174 | 0.20139 | -0.0038 | -2.5691
-18.5 | -0.4818 | 0.1883 | -0.0127 | -2.5587
-18 | -0.4623 | 0.18239 | -0.0168 | -2.5347
-17.5 | -0.5422 | 0.14996 | -0.0329 | -3.6156
-17 | -1.0635 | 0.05433 | -0.1052 | -19.5748
-16.5 | -1.1183 | 0.04099 | -0.1157 | -27.2823
-16 | -1.1588 | 0.03159 | -0.1213 | -36.6825
-15.5 | -1.1909 | 0.02562 | -0.1208 | -46.4832
-15 | -1.2204 | 0.02216 | -0.1136 | -55.0722
-14.5 | -1.2197 | 0.01914 | -0.107 | -63.7252
-14 | -1.1905 | 0.01659 | -0.103 | -71.7601
-13.5 | -1.148 | 0.01465 | -0.0998 | -78.3618
-13 | -1.0971 | 0.0132 | -0.0973 | -83.1136
-12.5 | -1.0422 | 0.01205 | -0.0952 | -86.4896
-12 | -0.9847 | 0.01108 | -0.0935 | -88.8718
-11.5 | -0.9253 | 0.01031 | -0.0921 | -89.7478
-11 | -0.8648 | 0.00967 | -0.0909 | -89.4312
-10.5 | -0.8035 | 0.00911 | -0.09 | -88.1998
-10 | -0.7419 | 0.00863 | -0.0892 | -85.9676
-9.5 | -0.68 | 0.00822 | -0.0887 | -82.7251
-9 | -0.6179 | 0.00783 | -0.0883 | -78.9144
-8.5 | -0.5559 | 0.00747 | -0.088 | -74.4177
-8 | -0.4938 | 0.00717 | -0.0878 | -68.8703
-7.5 | -0.4318 | 0.00686 | -0.0878 | -62.9446
-7 | -0.3698 | 0.00653 | -0.0878 | -56.6309
-6.5 | -0.3078 | 0.00624 | -0.0879 | -49.3269
-6 | -0.2459 | 0.00601 | -0.0882 | -40.9151
-5.5 | -0.1837 | 0.00583 | -0.0886 | -31.5094
-5 | -0.1214 | 0.00565 | -0.089 | -21.4867
-4.5 | -0.0594 | 0.00547 | -0.0895 | -10.8592
-4 | 0.0026 | 0.00532 | -0.0901 | 0.48872
-3.5 | 0.0645 | 0.00519 | -0.0907 | 12.4277
-3 | 0.1266 | 0.00505 | -0.0914 | 25.0693
-2.5 | 0.1887 | 0.00494 | -0.0921 | 38.1984
-2 | 0.2505 | 0.00487 | -0.0929 | 51.4374
-1.5 | 0.3124 | 0.0048 | -0.0937 | 65.0833
-1 | 0.3743 | 0.00473 | -0.0945 | 79.1332
-0.5 | 0.4357 | 0.00466 | -0.0954 | 93.4979
0 | 0.4973 | 0.00451 | -0.0963 | 110.2661
1 | 0.6194 | 0.00425 | -0.098 | 145.7412
1.5 | 0.6802 | 0.00406 | -0.099 | 167.5369
2 | 0.7411 | 0.00399 | -0.0998 | 185.7393
2.5 | 0.8023 | 0.00407 | -0.1007 | 197.1253
3 | 0.8624 | 0.00424 | -0.1014 | 203.3962
3.5 | 0.9198 | 0.00464 | -0.1017 | 198.2328
4 | 0.9727 | 0.00541 | -0.1013 | 179.7967
4.5 | 1.0247 | 0.00615 | -0.1008 | 166.6179
5 | 1.0789 | 0.0066 | -0.1005 | 163.4697
5.5 | 1.131 | 0.00713 | -0.0999 | 158.6255
6 | 1.1826 | 0.00763 | -0.0992 | 154.9934
6.5 | 1.2342 | 0.00806 | -0.0983 | 153.1266
7 | 1.2822 | 0.00862 | -0.0969 | 148.7471
7.5 | 1.3294 | 0.00914 | -0.0952 | 145.4486
8 | 1.374 | 0.00967 | -0.0931 | 142.0889
8.5 | 1.4075 | 0.01021 | -0.0888 | 137.855
9 | 1.426 | 0.01092 | -0.0821 | 130.5861
10.5 | 1.5086 | 0.0144 | -0.0704 | 104.7639
11 | 1.5387 | 0.01594 | -0.0676 | 96.5307
11.5 | 1.5696 | 0.01775 | -0.0655 | 88.4282
12 | 1.6383 | 0.01976 | -0.071 | 82.9099
12.5 | 1.6673 | 0.02201 | -0.0692 | 75.7519
13 | 1.6962 | 0.02422 | -0.0674 | 70.033
13.5 | 1.7196 | 0.0268 | -0.0652 | 64.1642
14 | 1.7388 | 0.02982 | -0.0629 | 58.3099
14.5 | 1.7606 | 0.03266 | -0.0609 | 53.9069
15 | 1.778 | 0.03594 | -0.0587 | 49.4713
15.5 | 1.7945 | 0.0393 | -0.0566 | 45.6616
16 | 1.8094 | 0.04287 | -0.0545 | 42.2067
16.5 | 1.8173 | 0.04696 | -0.0521 | 38.6989
17 | 1.8275 | 0.05093 | -0.0499 | 35.8826
17.5 | 1.8334 | 0.05494 | -0.0473 | 33.371
18 | 1.8132 | 0.0587 | -0.04 | 30.8893
18.5 | 1.8219 | 0.06363 | -0.0394 | 28.6327
19 | 1.8302 | 0.06884 | -0.0392 | 26.5863
19.5 | 1.8372 | 0.07442 | -0.0394 | 24.6869
20 | 1.8435 | 0.08023 | -0.04 | 22.9777

## 151. Re 20M Mach 0.50 (1)
BIGFOIL.COM POLAR EXPORT
GA 37-615
GA 37-615 |  |  |  | Cl Max: | 1.597 | at alpha= | 9 | deg
JavaFoil+Calcfoil stall+Eppler ext transition |  |  |  | L/D Max: | 144.26 | at alpha= | 3.5 | deg
Re: | 20000000 |  |  | Cd Min: | 0.00511 | at alpha= | 0 | deg
Mach: | 0.5 |  |  | Cl=0 at alpha= | -4.0896 | deg
|  |  |  | @ Cl=0.1, Cd= | 0.0058593
|  |  |  | @ Cl=0.4, Cd= | 0.0055094
|  |  |  | @ Cl=0.6, Cd= | 0.0051875
alpha (deg) | Cl | Cd | Cm | Cl/Cd
-20 | -0.889 | 0.17976 | -0.039 | -4.946
-19.5 | -0.862 | 0.17874 | -0.039 | -4.823
-19 | -0.835 | 0.17286 | -0.039 | -4.83
-18.5 | -0.809 | 0.15253 | -0.04 | -5.301
-18 | -0.781 | 0.14357 | -0.041 | -5.442
-17.5 | -0.754 | 0.1342 | -0.041 | -5.619
-17 | -0.726 | 0.12796 | -0.041 | -5.674
-16.5 | -0.698 | 0.12516 | -0.041 | -5.577
-16 | -0.669 | 0.11995 | -0.041 | -5.58
-15.5 | -0.641 | 0.11619 | -0.04 | -5.517
-15 | -0.615 | 0.10073 | -0.042 | -6.108
-14.5 | -0.586 | 0.09716 | -0.041 | -6.035
-14 | -0.558 | 0.09431 | -0.041 | -5.916
-13.5 | -0.53 | 0.09031 | -0.041 | -5.871
-13 | -0.502 | 0.08996 | -0.042 | -5.586
-12.5 | -0.475 | 0.08355 | -0.043 | -5.683
-12 | -0.447 | 0.0776 | -0.043 | -5.763
-11.5 | -0.421 | 0.06996 | -0.046 | -6.014
-11 | -0.394 | 0.06328 | -0.049 | -6.231
-10.5 | -0.37 | 0.05443 | -0.054 | -6.806
-10 | -0.369 | 0.02568 | -0.071 | -14.385
-9.5 | -0.365 | 0.01134 | -0.08 | -32.198
-9 | -0.278 | 0.05413 | -0.046 | -5.145
-8.5 | -0.25 | 0.05097 | -0.046 | -4.911
-8 | -0.225 | 0.04383 | -0.054 | -5.13
-7.5 | -0.195 | 0.04346 | -0.052 | -4.489
-7 | -0.167 | 0.03965 | -0.055 | -4.223
-6.5 | -0.166 | 0.00816 | -0.087 | -20.41
-6 | -0.21 | 0.00728 | -0.089 | -28.856
-5.5 | -0.173 | 0.00687 | -0.09 | -25.143
-5 | -0.117 | 0.00661 | -0.091 | -17.754
-4.5 | -0.055 | 0.00631 | -0.092 | -8.642
-4 | 0.012 | 0.00608 | -0.093 | 2.023
-3.5 | 0.081 | 0.0059 | -0.094 | 13.763
-3 | 0.151 | 0.00575 | -0.095 | 26.322
-2.5 | 0.222 | 0.00558 | -0.096 | 39.776
-2 | 0.293 | 0.00575 | -0.097 | 51.023
-1.5 | 0.366 | 0.00561 | -0.098 | 65.253
-1 | 0.437 | 0.0054 | -0.099 | 80.841
-0.5 | 0.507 | 0.00531 | -0.1 | 95.516
0 | 0.582 | 0.00511 | -0.101 | 113.934
0.5 | 0.654 | 0.00542 | -0.102 | 120.647
1 | 0.725 | 0.0056 | -0.103 | 129.431
1.5 | 0.796 | 0.00602 | -0.105 | 132.238
2 | 0.867 | 0.00607 | -0.106 | 142.727
2.5 | 0.938 | 0.00679 | -0.107 | 138.158
3 | 1.009 | 0.00737 | -0.108 | 136.907
3.5 | 1.08 | 0.00749 | -0.109 | 144.26
4 | 1.151 | 0.00848 | -0.11 | 135.707
4.5 | 1.222 | 0.00911 | -0.111 | 134.139
5 | 1.263 | 0.0103 | -0.11 | 122.636
5.5 | 1.319 | 0.01122 | -0.11 | 117.583
6 | 1.377 | 0.01225 | -0.111 | 112.473
6.5 | 1.432 | 0.01314 | -0.112 | 108.928
7 | 1.481 | 0.01441 | -0.112 | 102.784
7.5 | 1.526 | 0.01555 | -0.113 | 98.139
8 | 1.562 | 0.01679 | -0.114 | 93.034
8.5 | 1.588 | 0.01809 | -0.114 | 87.776
9 | 1.597 | 0.01953 | -0.115 | 81.776
9.5 | 1.575 | 0.02119 | -0.116 | 74.312
10 | 1.483 | 0.02303 | -0.116 | 64.404
10.5 | 0.974 | 0.02625 | -0.117 | 37.104
11 | 1.004 | 0.02832 | -0.117 | 35.451
11.5 | 1.034 | 0.0303 | -0.118 | 34.131
12 | 1.063 | 0.03197 | -0.118 | 33.265
12.5 | 1.092 | 0.03536 | -0.119 | 30.877
13 | 1.119 | 0.03881 | -0.119 | 28.842
13.5 | 1.14 | 0.0454 | -0.118 | 25.117
14 | 1.026 | 0.11453 | -0.077 | 8.961

## 152. Re 20M Mach 0.50 (2)
BIGFOIL.COM POLAR EXPORT
GA 37-615
GA 37-615 |  |  |  | Cl Max: | 1.7085 | at alpha= | 13.5 | deg
XFOIL ncrit=9 |  |  |  | L/D Max: | 241.592 | at alpha= | 3.5 | deg
Re: | 20000000 |  |  | Cd Min: | 0.24085 | at alpha= | -20 | deg
Mach: | 0.5 |  |  | Cl=0 at alpha= | -3.9966 | deg
|  |  |  | @ Cl=0.1, Cd= | 0.0053625
|  |  |  | @ Cl=0.4, Cd= | 0.0048917
|  |  |  | @ Cl=0.6, Cd= | 0.0046408
alpha (deg) | Cl | Cd | Cm | Cl/Cd
-20 | -0.5334 | 0.24085 | 0.0084 | -2.2147
-19.5 | -0.5085 | 0.23428 | 0.0035 | -2.1705
-19 | -0.4845 | 0.22705 | -0.0016 | -2.1339
-18.5 | -0.462 | 0.21922 | -0.0065 | -2.1075
-18 | -0.4412 | 0.21066 | -0.0116 | -2.0944
-17.5 | -0.4209 | 0.20202 | -0.0167 | -2.0835
-17 | -0.4004 | 0.1935 | -0.0217 | -2.0693
-16.5 | -0.3766 | 0.18646 | -0.0264 | -2.0197
-15.5 | -0.3316 | 0.17176 | -0.0357 | -1.9306
-15 | -0.3095 | 0.1644 | -0.0403 | -1.8826
-14.5 | -0.2926 | 0.15551 | -0.0452 | -1.8816
-14 | -0.2811 | 0.14556 | -0.0506 | -1.9312
-13.5 | -0.2628 | 0.13769 | -0.0553 | -1.9086
-13 | -0.2437 | 0.13034 | -0.0598 | -1.8697
-12.5 | -0.232 | 0.12154 | -0.0648 | -1.9088
-12 | -0.2278 | 0.11158 | -0.0705 | -2.0416
-11.5 | -0.2211 | 0.10264 | -0.0758 | -2.1541
-11 | -0.2134 | 0.09435 | -0.0808 | -2.2618
-10.5 | -0.2198 | 0.08433 | -0.0869 | -2.6064
-10 | -0.228 | 0.0748 | -0.0929 | -3.0481
-9.5 | -0.2324 | 0.06629 | -0.0983 | -3.5058
-9 | -0.2479 | 0.05654 | -0.1049 | -4.3845
-8.5 | -0.2558 | 0.0456 | -0.1147 | -5.6096
-8 | -0.2775 | 0.03769 | -0.121 | -7.3627
-7.5 | -0.3112 | 0.03178 | -0.1181 | -9.7923
-7 | -0.3286 | 0.02336 | -0.116 | -14.0668
-6.5 | -0.3322 | 0.01395 | -0.1127 | -23.8136
-6 | -0.2958 | 0.0081 | -0.1092 | -36.5185
-5.5 | -0.2258 | 0.00665 | -0.107 | -33.9549
-5 | -0.1506 | 0.00614 | -0.1057 | -24.5277
-4.5 | -0.0753 | 0.00584 | -0.1051 | -12.8938
-4 | -0.0005 | 0.00562 | -0.1049 | -0.088968
-3.5 | 0.0733 | 0.00541 | -0.1049 | 13.549
-3 | 0.1464 | 0.00528 | -0.1051 | 27.7273
-2.5 | 0.2193 | 0.00514 | -0.1056 | 42.6654
-2 | 0.2918 | 0.00502 | -0.1063 | 58.1275
0 | 0.5785 | 0.00468 | -0.1098 | 123.6111
0.5 | 0.6498 | 0.00455 | -0.1109 | 142.8132
1 | 0.7208 | 0.00433 | -0.112 | 166.4665
1.5 | 0.7913 | 0.00411 | -0.113 | 192.5304
2 | 0.8631 | 0.00407 | -0.1141 | 212.0639
2.5 | 0.9348 | 0.00416 | -0.115 | 224.7115
3 | 1.0071 | 0.00423 | -0.1159 | 238.0851
3.5 | 1.0775 | 0.00446 | -0.1164 | 241.5919
4 | 1.1436 | 0.00494 | -0.1162 | 231.498
4.5 | 1.1931 | 0.0062 | -0.1133 | 192.4355
5 | 1.2419 | 0.00721 | -0.1101 | 172.2469
5.5 | 1.2855 | 0.00814 | -0.1059 | 157.9238
6 | 1.3129 | 0.00899 | -0.0986 | 146.04
6.5 | 1.319 | 0.01043 | -0.0888 | 126.4621
7 | 1.3347 | 0.01243 | -0.0819 | 107.3773
7.5 | 1.3521 | 0.01481 | -0.0759 | 91.2964
8 | 1.3729 | 0.01725 | -0.0706 | 79.5884
8.5 | 1.3911 | 0.01976 | -0.0651 | 70.3998
9.5 | 1.4855 | 0.02568 | -0.0656 | 57.8466
10 | 1.5308 | 0.02902 | -0.0656 | 52.7498
10.5 | 1.5711 | 0.03237 | -0.0645 | 48.5357
11 | 1.5962 | 0.0358 | -0.0609 | 44.5866
11.5 | 1.6231 | 0.03925 | -0.0575 | 41.3529
12 | 1.6483 | 0.04285 | -0.0539 | 38.4667
12.5 | 1.6704 | 0.04675 | -0.0502 | 35.7305
13 | 1.6902 | 0.05079 | -0.0464 | 33.2782
13.5 | 1.7085 | 0.05488 | -0.0422 | 31.1316
14 | 1.6989 | 0.05822 | -0.0332 | 29.1807