## index
index | Re | Mach | Datasource
1 | 50000 | 0 | JavaFoil+Calcfoil stall+Eppler ext transition
2 | 50000 | 0 | XFOIL ncrit=9
3 | 50000 | 0.1 | JavaFoil+Calcfoil stall+Eppler ext transition
4 | 50000 | 0.1 | XFOIL ncrit=9
5 | 50000 | 0.25 | JavaFoil+Calcfoil stall+Eppler ext transition
6 | 50000 | 0.25 | XFOIL ncrit=9
7 | 50000 | 0.5 | JavaFoil+Calcfoil stall+Eppler ext transition
8 | 50000 | 0.5 | XFOIL ncrit=9
9 | 100000 | 0 | JavaFoil+Calcfoil stall+Eppler ext transition
10 | 100000 | 0 | XFOIL ncrit=9
11 | 100000 | 0.1 | JavaFoil+Calcfoil stall+Eppler ext transition
12 | 100000 | 0.1 | XFOIL ncrit=9
13 | 100000 | 0.25 | JavaFoil+Calcfoil stall+Eppler ext transition
14 | 100000 | 0.25 | XFOIL ncrit=9
15 | 100000 | 0.5 | JavaFoil+Calcfoil stall+Eppler ext transition
16 | 100000 | 0.5 | XFOIL ncrit=9
17 | 250000 | 0 | JavaFoil+Calcfoil stall+Eppler ext transition
18 | 250000 | 0 | XFOIL ncrit=9
19 | 250000 | 0.1 | JavaFoil+Calcfoil stall+Eppler ext transition
20 | 250000 | 0.1 | XFOIL ncrit=9
21 | 250000 | 0.25 | JavaFoil+Calcfoil stall+Eppler ext transition
22 | 250000 | 0.25 | XFOIL ncrit=9
23 | 250000 | 0.5 | JavaFoil+Calcfoil stall+Eppler ext transition
24 | 250000 | 0.5 | XFOIL ncrit=9
25 | 500000 | 0 | JavaFoil+Calcfoil stall+Eppler ext transition
26 | 500000 | 0 | XFOIL ncrit=9
27 | 500000 | 0.1 | JavaFoil+Calcfoil stall+Eppler ext transition
28 | 500000 | 0.1 | XFOIL ncrit=9
29 | 500000 | 0.25 | JavaFoil+Calcfoil stall+Eppler ext transition
30 | 500000 | 0.25 | XFOIL ncrit=9
31 | 500000 | 0.5 | JavaFoil+Calcfoil stall+Eppler ext transition
32 | 500000 | 0.5 | XFOIL ncrit=9
33 | 750000 | 0 | JavaFoil+Calcfoil stall+Eppler ext transition
34 | 750000 | 0 | XFOIL ncrit=9
35 | 750000 | 0.1 | JavaFoil+Calcfoil stall+Eppler ext transition
36 | 750000 | 0.1 | XFOIL ncrit=9
37 | 750000 | 0.25 | JavaFoil+Calcfoil stall+Eppler ext transition
38 | 750000 | 0.25 | XFOIL ncrit=9
39 | 750000 | 0.5 | JavaFoil+Calcfoil stall+Eppler ext transition
40 | 750000 | 0.5 | XFOIL ncrit=9
41 | 1000000 | 0 | JavaFoil+Calcfoil stall+Eppler ext transition
42 | 1000000 | 0 | XFOIL ncrit=9
43 | 1000000 | 0.1 | JavaFoil+Calcfoil stall+Eppler ext transition
44 | 1000000 | 0.1 | XFOIL ncrit=9
45 | 1000000 | 0.25 | JavaFoil+Calcfoil stall+Eppler ext transition
46 | 1000000 | 0.25 | XFOIL ncrit=9
47 | 1000000 | 0.5 | JavaFoil+Calcfoil stall+Eppler ext transition
48 | 1000000 | 0.5 | XFOIL ncrit=9
49 | 2000000 | 0 | JavaFoil+Calcfoil stall+Eppler ext transition
50 | 2000000 | 0 | XFOIL ncrit=9
51 | 2000000 | 0.1 | JavaFoil+Calcfoil stall+Eppler ext transition
52 | 2000000 | 0.1 | XFOIL ncrit=9
53 | 2000000 | 0.25 | JavaFoil+Calcfoil stall+Eppler ext transition
54 | 2000000 | 0.25 | XFOIL ncrit=9
55 | 2000000 | 0.5 | JavaFoil+Calcfoil stall+Eppler ext transition
56 | 2000000 | 0.5 | XFOIL ncrit=9
57 | 3000000 | 0 | JavaFoil+Calcfoil stall+Eppler ext transition
58 | 3000000 | 0 | XFOIL ncrit=9
59 | 3000000 | 0.1 | JavaFoil+Calcfoil stall+Eppler ext transition
60 | 3000000 | 0.1 | XFOIL ncrit=9
61 | 3000000 | 0.25 | JavaFoil+Calcfoil stall+Eppler ext transition
62 | 3000000 | 0.25 | XFOIL ncrit=9
63 | 3000000 | 0.5 | JavaFoil+Calcfoil stall+Eppler ext transition
64 | 3000000 | 0.5 | XFOIL ncrit=9
65 | 4000000 | 0 | JavaFoil+Calcfoil stall+Eppler ext transition
66 | 4000000 | 0 | XFOIL ncrit=9
67 | 4000000 | 0.1 | JavaFoil+Calcfoil stall+Eppler ext transition
68 | 4000000 | 0.1 | XFOIL ncrit=9
69 | 4000000 | 0.25 | JavaFoil+Calcfoil stall+Eppler ext transition
70 | 4000000 | 0.25 | XFOIL ncrit=9
71 | 4000000 | 0.5 | JavaFoil+Calcfoil stall+Eppler ext transition
72 | 4000000 | 0.5 | XFOIL ncrit=9
73 | 5000000 | 0 | JavaFoil+Calcfoil stall+Eppler ext transition
74 | 5000000 | 0 | XFOIL ncrit=9
75 | 5000000 | 0.1 | JavaFoil+Calcfoil stall+Eppler ext transition
76 | 5000000 | 0.1 | XFOIL ncrit=9
77 | 5000000 | 0.25 | JavaFoil+Calcfoil stall+Eppler ext transition
78 | 5000000 | 0.25 | XFOIL ncrit=9
79 | 5000000 | 0.5 | JavaFoil+Calcfoil stall+Eppler ext transition
80 | 5000000 | 0.5 | XFOIL ncrit=9
81 | 6000000 | 0 | JavaFoil+Calcfoil stall+Eppler ext transition
82 | 6000000 | 0 | XFOIL ncrit=9
83 | 6000000 | 0.1 | JavaFoil+Calcfoil stall+Eppler ext transition
84 | 6000000 | 0.1 | XFOIL ncrit=9
85 | 6000000 | 0.25 | JavaFoil+Calcfoil stall+Eppler ext transition
86 | 6000000 | 0.25 | XFOIL ncrit=9
87 | 6000000 | 0.5 | JavaFoil+Calcfoil stall+Eppler ext transition
88 | 6000000 | 0.5 | XFOIL ncrit=9
89 | 7000000 | 0 | JavaFoil+Calcfoil stall+Eppler ext transition
90 | 7000000 | 0 | XFOIL ncrit=9
91 | 7000000 | 0.1 | JavaFoil+Calcfoil stall+Eppler ext transition
92 | 7000000 | 0.1 | XFOIL ncrit=9
93 | 7000000 | 0.25 | JavaFoil+Calcfoil stall+Eppler ext transition
94 | 7000000 | 0.25 | XFOIL ncrit=9
95 | 7000000 | 0.5 | JavaFoil+Calcfoil stall+Eppler ext transition
96 | 7000000 | 0.5 | XFOIL ncrit=9
97 | 8000000 | 0 | JavaFoil+Calcfoil stall+Eppler ext transition
98 | 8000000 | 0 | XFOIL ncrit=9
99 | 8000000 | 0.1 | JavaFoil+Calcfoil stall+Eppler ext transition
100 | 8000000 | 0.1 | XFOIL ncrit=9
101 | 8000000 | 0.25 | JavaFoil+Calcfoil stall+Eppler ext transition
102 | 8000000 | 0.25 | XFOIL ncrit=9
103 | 8000000 | 0.5 | JavaFoil+Calcfoil stall+Eppler ext transition
104 | 8000000 | 0.5 | XFOIL ncrit=9
105 | 10000000 | 0 | JavaFoil+Calcfoil stall+Eppler ext transition
106 | 10000000 | 0 | XFOIL ncrit=9
107 | 10000000 | 0.1 | JavaFoil+Calcfoil stall+Eppler ext transition
108 | 10000000 | 0.1 | XFOIL ncrit=9
109 | 10000000 | 0.25 | JavaFoil+Calcfoil stall+Eppler ext transition
110 | 10000000 | 0.25 | XFOIL ncrit=9
111 | 10000000 | 0.5 | JavaFoil+Calcfoil stall+Eppler ext transition
112 | 10000000 | 0.5 | XFOIL ncrit=9
113 | 12000000 | 0 | JavaFoil+Calcfoil stall+Eppler ext transition
114 | 12000000 | 0 | XFOIL ncrit=9
115 | 12000000 | 0.1 | JavaFoil+Calcfoil stall+Eppler ext transition
116 | 12000000 | 0.1 | XFOIL ncrit=9
117 | 12000000 | 0.25 | JavaFoil+Calcfoil stall+Eppler ext transition
118 | 12000000 | 0.25 | XFOIL ncrit=9
119 | 12000000 | 0.5 | JavaFoil+Calcfoil stall+Eppler ext transition
120 | 12000000 | 0.5 | XFOIL ncrit=9
121 | 14000000 | 0 | JavaFoil+Calcfoil stall+Eppler ext transition
122 | 14000000 | 0 | XFOIL ncrit=9
123 | 14000000 | 0.1 | JavaFoil+Calcfoil stall+Eppler ext transition
124 | 14000000 | 0.1 | XFOIL ncrit=9
125 | 14000000 | 0.25 | JavaFoil+Calcfoil stall+Eppler ext transition
126 | 14000000 | 0.25 | XFOIL ncrit=9
127 | 14000000 | 0.5 | JavaFoil+Calcfoil stall+Eppler ext transition
128 | 14000000 | 0.5 | XFOIL ncrit=9
129 | 16000000 | 0 | JavaFoil+Calcfoil stall+Eppler ext transition
130 | 16000000 | 0 | XFOIL ncrit=9
131 | 16000000 | 0.1 | JavaFoil+Calcfoil stall+Eppler ext transition
132 | 16000000 | 0.1 | XFOIL ncrit=9
133 | 16000000 | 0.25 | JavaFoil+Calcfoil stall+Eppler ext transition
134 | 16000000 | 0.25 | XFOIL ncrit=9
135 | 16000000 | 0.5 | JavaFoil+Calcfoil stall+Eppler ext transition
136 | 16000000 | 0.5 | XFOIL ncrit=9
137 | 18000000 | 0 | JavaFoil+Calcfoil stall+Eppler ext transition
138 | 18000000 | 0 | XFOIL ncrit=9
139 | 18000000 | 0.1 | JavaFoil+Calcfoil stall+Eppler ext transition
140 | 18000000 | 0.1 | XFOIL ncrit=9
141 | 18000000 | 0.25 | JavaFoil+Calcfoil stall+Eppler ext transition
142 | 18000000 | 0.25 | XFOIL ncrit=9
143 | 18000000 | 0.5 | JavaFoil+Calcfoil stall+Eppler ext transition
144 | 18000000 | 0.5 | XFOIL ncrit=9
145 | 20000000 | 0 | JavaFoil+Calcfoil stall+Eppler ext transition
146 | 20000000 | 0 | XFOIL ncrit=9
147 | 20000000 | 0.1 | JavaFoil+Calcfoil stall+Eppler ext transition
148 | 20000000 | 0.1 | XFOIL ncrit=9
149 | 20000000 | 0.25 | JavaFoil+Calcfoil stall+Eppler ext transition
150 | 20000000 | 0.25 | XFOIL ncrit=9
151 | 20000000 | 0.5 | JavaFoil+Calcfoil stall+Eppler ext transition
152 | 20000000 | 0.5 | XFOIL ncrit=9

## 1. Re 50k Mach 0.00 (1)
BIGFOIL.COM POLAR EXPORT
NACA67A714
NACA67A714 |  |  |  | Cl Max: | 1.4 | at alpha= | 6.5 | deg
JavaFoil+Calcfoil stall+Eppler ext transition |  |  |  | L/D Max: | 48.449 | at alpha= | 5 | deg
Re: | 50000 |  |  | Cd Min: | 0.02008 | at alpha= | -2 | deg
Mach: | 0 |  |  | Cl=0 at alpha= | -5.75 | deg
|  |  |  | @ Cl=0.1, Cd= | 0.047696
|  |  |  | @ Cl=0.4, Cd= | 0.028471
|  |  |  | @ Cl=0.6, Cd= | 0.020809
alpha (deg) | Cl | Cd | Cm | Cl/Cd
-20 | -0.435 | 0.37815 | -0.03 | -1.149
-19.5 | -0.447 | 0.35329 | -0.031 | -1.265
-19 | -0.459 | 0.32077 | -0.031 | -1.431
-18.5 | -0.471 | 0.31459 | -0.03 | -1.496
-18 | -0.481 | 0.29678 | -0.031 | -1.622
-17.5 | -0.491 | 0.27341 | -0.032 | -1.797
-17 | -0.5 | 0.24621 | -0.034 | -2.031
-16.5 | -0.507 | 0.23725 | -0.033 | -2.138
-16 | -0.513 | 0.21965 | -0.037 | -2.335
-15.5 | -0.517 | 0.19877 | -0.038 | -2.599
-15 | -0.518 | 0.19131 | -0.038 | -2.706
-14.5 | -0.517 | 0.17377 | -0.039 | -2.973
-14 | -0.513 | 0.16316 | -0.041 | -3.142
-13.5 | -0.506 | 0.14997 | -0.045 | -3.373
-13 | -0.495 | 0.14268 | -0.045 | -3.473
-12.5 | -0.482 | 0.12861 | -0.046 | -3.746
-12 | -0.465 | 0.12028 | -0.047 | -3.862
-11.5 | -0.444 | 0.11263 | -0.048 | -3.939
-11 | -0.419 | 0.10567 | -0.049 | -3.968
-10.5 | -0.391 | 0.09897 | -0.049 | -3.955
-10 | -0.36 | 0.08992 | -0.05 | -4.007
-9.5 | -0.326 | 0.08563 | -0.05 | -3.809
-9 | -0.289 | 0.07915 | -0.051 | -3.652
-8.5 | -0.25 | 0.07343 | -0.051 | -3.398
-8 | -0.208 | 0.06893 | -0.053 | -3.013
-7.5 | -0.164 | 0.06466 | -0.053 | -2.529
-7 | -0.118 | 0.06072 | -0.054 | -1.945
-6.5 | -0.072 | 0.05704 | -0.055 | -1.254
-6 | -0.024 | 0.05405 | -0.056 | -0.448
-5.5 | 0.024 | 0.05115 | -0.057 | 0.464
-5 | 0.072 | 0.04889 | -0.058 | 1.476
-4.5 | 0.121 | 0.0468 | -0.06 | 2.586
-4 | 0.17 | 0.04493 | -0.063 | 3.792
-3.5 | 0.22 | 0.04312 | -0.066 | 5.103
-3 | 0.27 | 0.04179 | -0.069 | 6.46
-2.5 | 0.321 | 0.0401 | -0.075 | 8.003
-2 | 0.457 | 0.02008 | -0.138 | 22.767
-1.5 | 0.518 | 0.02014 | -0.139 | 25.735
-1 | 0.556 | 0.02068 | -0.134 | 26.867
-0.5 | 0.614 | 0.02085 | -0.135 | 29.453
0 | 0.675 | 0.02086 | -0.136 | 32.383
0.5 | 0.734 | 0.02113 | -0.137 | 34.721
1 | 0.792 | 0.02141 | -0.138 | 36.98
1.5 | 0.85 | 0.02177 | -0.139 | 39.034
2 | 0.908 | 0.02218 | -0.14 | 40.932
2.5 | 0.966 | 0.02259 | -0.141 | 42.754
3 | 1.017 | 0.02304 | -0.142 | 44.136
3.5 | 1.072 | 0.02355 | -0.143 | 45.518
4 | 1.127 | 0.02411 | -0.144 | 46.728
4.5 | 1.18 | 0.02477 | -0.145 | 47.659
5 | 1.231 | 0.02542 | -0.146 | 48.449
5.5 | 1.305 | 0.03078 | -0.15 | 42.389
6 | 1.353 | 0.03198 | -0.151 | 42.316
6.5 | 1.4 | 0.03303 | -0.152 | 42.379
7 | 1.196 | 0.05379 | -0.08 | 22.239
7.5 | 1.225 | 0.05787 | -0.078 | 21.165
8 | 1.252 | 0.06179 | -0.076 | 20.26
8.5 | 1.274 | 0.06709 | -0.071 | 18.991
9 | 1.293 | 0.07252 | -0.067 | 17.836
9.5 | 1.309 | 0.07789 | -0.063 | 16.8
10 | 1.32 | 0.08506 | -0.062 | 15.517
10.5 | 1.327 | 0.09097 | -0.061 | 14.585
11 | 1.329 | 0.09799 | -0.059 | 13.563
11.5 | 1.325 | 0.10756 | -0.057 | 12.319

## 2. Re 50k Mach 0.00 (2)
BIGFOIL.COM POLAR EXPORT
NACA67A714
NACA67A714 |  |  |  | Cl Max: | 1.3071 | at alpha= | 12 | deg
XFOIL ncrit=9 |  |  |  | L/D Max: | 23.8659 | at alpha= | 10.5 | deg
Re: | 50000 |  |  | Cd Min: | 0.20732 | at alpha= | 17 | deg
Mach: | 0 |  |  | Cl=0 at alpha= | 2.1671 | deg
|  |  |  | @ Cl=0.1, Cd= | 0.047719
|  |  |  | @ Cl=0.4, Cd= | 0.071694
|  |  |  | @ Cl=0.6, Cd= | 0.078089
alpha (deg) | Cl | Cd | Cm | Cl/Cd
-10.5 | -0.4968 | 0.15845 | -0.025 | -3.1354
-10 | -0.4818 | 0.15046 | -0.0223 | -3.2022
-9.5 | -0.4804 | 0.1442 | -0.0204 | -3.3315
-9 | -0.4937 | 0.1389 | -0.0191 | -3.5544
-8.5 | -0.5319 | 0.13605 | -0.0181 | -3.9096
-8 | -0.5373 | 0.12985 | -0.0151 | -4.1379
-7.5 | -0.5544 | 0.12441 | -0.0117 | -4.4562
-7 | -0.5372 | 0.11728 | -0.0073 | -4.5805
-6.5 | -0.5765 | 0.11296 | -0.002 | -5.1036
-6 | -0.5848 | 0.10713 | 0.0033 | -5.4588
-5.5 | -0.6208 | 0.10178 | 0.0069 | -6.0994
-5 | -0.5918 | 0.09627 | 0.0171 | -6.1473
-3 | -0.4582 | 0.0531 | -0.0282 | -8.629
-2.5 | -0.4056 | 0.04846 | -0.0287 | -8.3698
-2 | -0.3563 | 0.04505 | -0.0283 | -7.909
-1.5 | -0.3083 | 0.04298 | -0.0273 | -7.1731
-1 | -0.2614 | 0.0415 | -0.026 | -6.2988
-0.5 | -0.2163 | 0.04084 | -0.0242 | -5.2963
0 | -0.1701 | 0.04057 | -0.0227 | -4.1928
0.5 | -0.1257 | 0.03793 | -0.0185 | -3.314
1 | -0.0872 | 0.03912 | -0.0173 | -2.229
1.5 | -0.0495 | 0.04047 | -0.0165 | -1.2231
2 | -0.0123 | 0.04197 | -0.0158 | -0.29307
2.5 | 0.0245 | 0.04362 | -0.0153 | 0.56167
3 | 0.0605 | 0.04545 | -0.0149 | 1.3311
3.5 | 0.0956 | 0.04744 | -0.0146 | 2.0152
4 | 0.13 | 0.04962 | -0.0144 | 2.6199
4.5 | 0.179 | 0.05326 | -0.0173 | 3.3609
5 | 0.2368 | 0.05771 | -0.0222 | 4.1033
5.5 | 0.2833 | 0.06133 | -0.0253 | 4.6193
6.5 | 0.374 | 0.06916 | -0.0311 | 5.4078
7 | 0.4171 | 0.07336 | -0.0338 | 5.6857
7.5 | 0.4596 | 0.07722 | -0.0364 | 5.9518
8 | 0.5735 | 0.07785 | -0.0439 | 7.3667
8.5 | 0.6335 | 0.07839 | -0.0453 | 8.0814
9 | 0.7109 | 0.07817 | -0.0476 | 9.0943
9.5 | 0.8145 | 0.07421 | -0.0494 | 10.9756
10.5 | 1.0532 | 0.04413 | -0.0333 | 23.8659
11 | 1.0773 | 0.04858 | -0.028 | 22.1758
12 | 1.3071 | 0.06038 | -0.0411 | 21.6479
12.5 | 1.3044 | 0.06695 | -0.0344 | 19.4832
13 | 1.2876 | 0.07384 | -0.0275 | 17.4377
13.5 | 1.2662 | 0.08133 | -0.0216 | 15.5687
14 | 1.1957 | 0.09066 | -0.0145 | 13.1888
14.5 | 1.1255 | 0.10258 | -0.0122 | 10.9719
15 | 1.0691 | 0.11665 | -0.0146 | 9.165
16 | 0.8588 | 0.19223 | -0.064 | 4.4676
16.5 | 0.8622 | 0.19856 | -0.0667 | 4.3423
17 | 0.8816 | 0.20732 | -0.0688 | 4.2524

## 3. Re 50k Mach 0.10 (1)
BIGFOIL.COM POLAR EXPORT
NACA67A714
NACA67A714 |  |  |  | Cl Max: | 1.405 | at alpha= | 6.5 | deg
JavaFoil+Calcfoil stall+Eppler ext transition |  |  |  | L/D Max: | 48.388 | at alpha= | 5 | deg
Re: | 50000 |  |  | Cd Min: | 0.02014 | at alpha= | -2 | deg
Mach: | 0.1 |  |  | Cl=0 at alpha= | -5.75 | deg
|  |  |  | @ Cl=0.1, Cd= | 0.047882
|  |  |  | @ Cl=0.4, Cd= | 0.0288
|  |  |  | @ Cl=0.6, Cd= | 0.020881
alpha (deg) | Cl | Cd | Cm | Cl/Cd
-19.5 | -0.403 | 0.38488 | -0.031 | -1.046
-19 | -0.417 | 0.35616 | -0.031 | -1.171
-18.5 | -0.431 | 0.34226 | -0.03 | -1.26
-18 | -0.445 | 0.31568 | -0.03 | -1.409
-17.5 | -0.457 | 0.29523 | -0.031 | -1.549
-17 | -0.469 | 0.25945 | -0.033 | -1.807
-16.5 | -0.479 | 0.24475 | -0.035 | -1.958
-16 | -0.488 | 0.22682 | -0.036 | -2.15
-15.5 | -0.494 | 0.212 | -0.038 | -2.332
-15 | -0.498 | 0.19809 | -0.037 | -2.516
-14.5 | -0.5 | 0.17934 | -0.038 | -2.788
-14 | -0.499 | 0.16895 | -0.04 | -2.952
-13.5 | -0.494 | 0.15565 | -0.045 | -3.177
-13 | -0.486 | 0.14626 | -0.045 | -3.325
-12.5 | -0.475 | 0.13246 | -0.046 | -3.584
-12 | -0.459 | 0.12511 | -0.047 | -3.671
-11.5 | -0.44 | 0.11466 | -0.048 | -3.837
-11 | -0.417 | 0.10538 | -0.049 | -3.956
-10.5 | -0.39 | 0.09834 | -0.049 | -3.966
-10 | -0.36 | 0.09154 | -0.05 | -3.93
-9.5 | -0.326 | 0.08575 | -0.051 | -3.803
-9 | -0.289 | 0.0804 | -0.051 | -3.6
-8.5 | -0.25 | 0.07425 | -0.052 | -3.367
-8 | -0.208 | 0.0687 | -0.053 | -3.031
-7.5 | -0.164 | 0.06512 | -0.053 | -2.519
-7 | -0.119 | 0.06119 | -0.054 | -1.937
-6.5 | -0.072 | 0.05745 | -0.056 | -1.25
-6 | -0.024 | 0.05433 | -0.057 | -0.448
-5.5 | 0.024 | 0.05135 | -0.058 | 0.464
-5 | 0.073 | 0.04905 | -0.059 | 1.478
-4.5 | 0.122 | 0.04693 | -0.061 | 2.592
-4 | 0.171 | 0.04497 | -0.063 | 3.806
-3.5 | 0.221 | 0.04321 | -0.066 | 5.116
-3 | 0.271 | 0.04187 | -0.069 | 6.479
-2.5 | 0.322 | 0.04025 | -0.075 | 8.009
-2 | 0.459 | 0.02014 | -0.138 | 22.809
-1.5 | 0.521 | 0.02021 | -0.14 | 25.778
-1 | 0.558 | 0.02076 | -0.134 | 26.893
-0.5 | 0.617 | 0.02093 | -0.135 | 29.485
0 | 0.679 | 0.0209 | -0.136 | 32.478
0.5 | 0.737 | 0.02122 | -0.137 | 34.743
1 | 0.796 | 0.02151 | -0.138 | 36.999
1.5 | 0.854 | 0.02187 | -0.14 | 39.046
2 | 0.912 | 0.02224 | -0.141 | 41.017
2.5 | 0.97 | 0.0227 | -0.142 | 42.75
3 | 1.022 | 0.02315 | -0.143 | 44.124
3.5 | 1.077 | 0.02367 | -0.144 | 45.504
4 | 1.132 | 0.02423 | -0.145 | 46.707
4.5 | 1.186 | 0.02491 | -0.146 | 47.614
5 | 1.237 | 0.02556 | -0.147 | 48.388
5.5 | 1.31 | 0.03096 | -0.151 | 42.319
6 | 1.359 | 0.03219 | -0.152 | 42.219
6.5 | 1.405 | 0.03324 | -0.153 | 42.271
7 | 1.2 | 0.05403 | -0.079 | 22.207
7.5 | 1.229 | 0.05818 | -0.077 | 21.12
8 | 1.255 | 0.06241 | -0.076 | 20.112
8.5 | 1.277 | 0.06786 | -0.07 | 18.812
9 | 1.294 | 0.07277 | -0.066 | 17.789
9.5 | 1.308 | 0.07852 | -0.063 | 16.662
10 | 1.318 | 0.08533 | -0.062 | 15.447
10.5 | 1.323 | 0.09316 | -0.06 | 14.199
11 | 1.323 | 0.09936 | -0.058 | 13.312
11.5 | 1.316 | 0.1081 | -0.055 | 12.17

## 4. Re 50k Mach 0.10 (2)
BIGFOIL.COM POLAR EXPORT
NACA67A714
NACA67A714 |  |  |  | Cl Max: | 1.3044 | at alpha= | 12 | deg
XFOIL ncrit=9 |  |  |  | L/D Max: | 23.4434 | at alpha= | 10.5 | deg
Re: | 50000 |  |  | Cd Min: | 0.20823 | at alpha= | 17 | deg
Mach: | 0.1 |  |  | Cl=0 at alpha= | 2.1829 | deg
|  |  |  | @ Cl=0.1, Cd= | 0.047914
|  |  |  | @ Cl=0.4, Cd= | 0.071944
|  |  |  | @ Cl=0.6, Cd= | 0.078081
alpha (deg) | Cl | Cd | Cm | Cl/Cd
-10 | -0.4839 | 0.15146 | -0.0225 | -3.1949
-9.5 | -0.4794 | 0.14488 | -0.0204 | -3.3089
-9 | -0.4881 | 0.13931 | -0.0189 | -3.5037
-8.5 | -0.5358 | 0.13719 | -0.0183 | -3.9055
-8 | -0.5415 | 0.13096 | -0.0153 | -4.1349
-7.5 | -0.5189 | 0.12297 | -0.0113 | -4.2197
-7 | -0.538 | 0.11811 | -0.0074 | -4.5551
-6.5 | -0.5812 | 0.11394 | -0.0022 | -5.1009
-6 | -0.5905 | 0.10807 | 0.003 | -5.4641
-5.5 | -0.5856 | 0.102 | 0.0095 | -5.7412
-5 | -0.5969 | 0.09715 | 0.0172 | -6.1441
-4.5 | -0.5242 | 0.09326 | 0.0287 | -5.6208
-3.5 | -0.3491 | 0.08196 | 0.0258 | -4.2594
-3 | -0.4624 | 0.05371 | -0.028 | -8.6092
-2.5 | -0.4095 | 0.04892 | -0.0288 | -8.3708
-2 | -0.36 | 0.0454 | -0.0283 | -7.9295
-1.5 | -0.3116 | 0.04324 | -0.0274 | -7.2063
-1 | -0.2643 | 0.04174 | -0.0262 | -6.3321
-0.5 | -0.219 | 0.04102 | -0.0243 | -5.3389
0 | -0.1725 | 0.04074 | -0.0228 | -4.2342
0.5 | -0.1275 | 0.03804 | -0.0186 | -3.3517
1 | -0.0888 | 0.03923 | -0.0174 | -2.2636
1.5 | -0.0509 | 0.04058 | -0.0165 | -1.2543
2 | -0.0135 | 0.04209 | -0.0158 | -0.32074
2.5 | 0.0234 | 0.04376 | -0.0153 | 0.53473
3 | 0.0596 | 0.04559 | -0.0149 | 1.3073
3.5 | 0.0949 | 0.04759 | -0.0146 | 1.9941
4 | 0.1294 | 0.04978 | -0.0144 | 2.5994
4.5 | 0.1793 | 0.05344 | -0.0175 | 3.3552
5 | 0.2389 | 0.05817 | -0.0226 | 4.1069
5.5 | 0.2847 | 0.06163 | -0.0255 | 4.6195
7 | 0.4165 | 0.07342 | -0.0337 | 5.6728
7.5 | 0.4618 | 0.07743 | -0.0366 | 5.9641
8 | 0.5667 | 0.07781 | -0.0429 | 7.2831
8.5 | 0.644 | 0.07844 | -0.0461 | 8.2101
9 | 0.7285 | 0.07779 | -0.0487 | 9.365
9.5 | 0.7946 | 0.07592 | -0.0479 | 10.4663
10 | 0.9405 | 0.06089 | -0.0443 | 15.4459
10.5 | 1.0505 | 0.04481 | -0.0317 | 23.4434
11 | 1.0815 | 0.04916 | -0.0274 | 21.9996
12 | 1.3044 | 0.06131 | -0.0394 | 21.2755
12.5 | 1.2961 | 0.06792 | -0.0323 | 19.0827
13 | 1.2724 | 0.07502 | -0.025 | 16.9608
13.5 | 1.2324 | 0.08296 | -0.0182 | 14.8554
14 | 1.1754 | 0.09266 | -0.0132 | 12.6851
14.5 | 1.1121 | 0.10472 | -0.0121 | 10.6197
15 | 1.0629 | 0.1187 | -0.0149 | 8.9545
15.5 | 0.832 | 0.18227 | -0.0623 | 4.5647
16 | 0.8592 | 0.19289 | -0.0644 | 4.4544
16.5 | 0.8637 | 0.19934 | -0.0671 | 4.3328
17 | 0.8837 | 0.20823 | -0.0692 | 4.2439

## 5. Re 50k Mach 0.25 (1)
BIGFOIL.COM POLAR EXPORT
NACA67A714
NACA67A714 |  |  |  | Cl Max: | 1.436 | at alpha= | 6.5 | deg
JavaFoil+Calcfoil stall+Eppler ext transition |  |  |  | L/D Max: | 48.053 | at alpha= | 5 | deg
Re: | 50000 |  |  | Cd Min: | 0.0205 | at alpha= | -2 | deg
Mach: | 0.25 |  |  | Cl=0 at alpha= | -5.7449 | deg
|  |  |  | @ Cl=0.1, Cd= | 0.048643
|  |  |  | @ Cl=0.4, Cd= | 0.030858
|  |  |  | @ Cl=0.6, Cd= | 0.021212
alpha (deg) | Cl | Cd | Cm | Cl/Cd
-17.5 | -0.069 | 0.48697 | -0.037 | -0.142
-17 | -0.147 | 0.4406 | -0.035 | -0.334
-16.5 | -0.205 | 0.5505 | -0.034 | -0.373
-16 | -0.25 | 0.32683 | -0.035 | -0.766
-15.5 | -0.289 | 0.36019 | -0.034 | -0.802
-15 | -0.323 | 0.2982 | -0.033 | -1.082
-14.5 | -0.351 | 0.24397 | -0.035 | -1.44
-14 | -0.375 | 0.21163 | -0.035 | -1.772
-13.5 | -0.393 | 0.19055 | -0.038 | -2.065
-13 | -0.406 | 0.17549 | -0.038 | -2.313
-12.5 | -0.413 | 0.15826 | -0.044 | -2.608
-12 | -0.413 | 0.14605 | -0.046 | -2.827
-11.5 | -0.407 | 0.13112 | -0.048 | -3.103
-11 | -0.395 | 0.11434 | -0.049 | -3.45
-10.5 | -0.376 | 0.10915 | -0.05 | -3.446
-10 | -0.352 | 0.09908 | -0.051 | -3.555
-9.5 | -0.323 | 0.09267 | -0.051 | -3.486
-9 | -0.29 | 0.08619 | -0.052 | -3.359
-8.5 | -0.252 | 0.0786 | -0.053 | -3.206
-8 | -0.211 | 0.073 | -0.053 | -2.89
-7.5 | -0.167 | 0.06717 | -0.054 | -2.484
-7 | -0.121 | 0.06313 | -0.055 | -1.915
-6.5 | -0.073 | 0.05906 | -0.057 | -1.242
-6 | -0.025 | 0.05553 | -0.057 | -0.448
-5.5 | 0.024 | 0.0526 | -0.058 | 0.464
-5 | 0.074 | 0.04977 | -0.06 | 1.493
-4.5 | 0.125 | 0.04756 | -0.062 | 2.623
-4 | 0.176 | 0.04552 | -0.064 | 3.859
-3.5 | 0.227 | 0.04368 | -0.068 | 5.196
-3 | 0.279 | 0.04225 | -0.071 | 6.593
-2.5 | 0.33 | 0.04107 | -0.074 | 8.047
-2 | 0.471 | 0.0205 | -0.142 | 23.002
-1.5 | 0.535 | 0.02056 | -0.143 | 26.014
-1 | 0.574 | 0.02113 | -0.138 | 27.151
-0.5 | 0.634 | 0.02132 | -0.139 | 29.748
0 | 0.697 | 0.02136 | -0.14 | 32.637
0.5 | 0.757 | 0.02165 | -0.141 | 34.983
1 | 0.817 | 0.022 | -0.142 | 37.164
1.5 | 0.877 | 0.02239 | -0.143 | 39.178
2 | 0.937 | 0.02283 | -0.144 | 41.038
2.5 | 0.997 | 0.02327 | -0.145 | 42.834
3 | 1.049 | 0.02377 | -0.146 | 44.136
3.5 | 1.106 | 0.02438 | -0.147 | 45.36
4 | 1.162 | 0.025 | -0.148 | 46.469
4.5 | 1.216 | 0.02565 | -0.15 | 47.419
5 | 1.268 | 0.0264 | -0.15 | 48.053
5.5 | 1.342 | 0.03223 | -0.155 | 41.647
6 | 1.391 | 0.03359 | -0.156 | 41.393
6.5 | 1.436 | 0.03465 | -0.157 | 41.437
7 | 1.222 | 0.0556 | -0.078 | 21.984
7.5 | 1.249 | 0.05961 | -0.077 | 20.96
8 | 1.27 | 0.06439 | -0.071 | 19.724
8.5 | 1.285 | 0.07068 | -0.068 | 18.185
9 | 1.295 | 0.07717 | -0.064 | 16.783
9.5 | 1.298 | 0.08326 | -0.061 | 15.595
10 | 1.295 | 0.08993 | -0.06 | 14.396
10.5 | 1.283 | 0.10213 | -0.059 | 12.561
11 | 1.263 | 0.10787 | -0.056 | 11.708
11.5 | 1.232 | 0.12497 | -0.052 | 9.857

## 6. Re 50k Mach 0.25 (2)
BIGFOIL.COM POLAR EXPORT
NACA67A714
NACA67A714 |  |  |  | Cl Max: | 1.2544 | at alpha= | 12.5 | deg
XFOIL ncrit=9 |  |  |  | L/D Max: | 21.6606 | at alpha= | 11 | deg
Re: | 50000 |  |  | Cd Min: | 0.19426 | at alpha= | 17.5 | deg
Mach: | 0.25 |  |  | Cl=0 at alpha= | 2.2652 | deg
|  |  |  | @ Cl=0.1, Cd= | 0.049
|  |  |  | @ Cl=0.4, Cd= | 0.073073
|  |  |  | @ Cl=0.6, Cd= | 0.07858
alpha (deg) | Cl | Cd | Cm | Cl/Cd
-11 | -0.468 | 0.16524 | -0.0248 | -2.8322
-10.5 | -0.4642 | 0.15874 | -0.0233 | -2.9243
-10 | -0.4993 | 0.15743 | -0.024 | -3.1716
-9.5 | -0.4889 | 0.14993 | -0.0215 | -3.2609
-9 | -0.484 | 0.14313 | -0.0192 | -3.3815
-8.5 | -0.487 | 0.13714 | -0.0171 | -3.5511
-8 | -0.498 | 0.13187 | -0.0147 | -3.7764
-7.5 | -0.5243 | 0.12758 | -0.0119 | -4.1096
-7 | -0.5138 | 0.12071 | -0.0078 | -4.2565
-6.5 | -0.558 | 0.11714 | -0.0028 | -4.7635
-6 | -0.5692 | 0.11157 | 0.0032 | -5.1017
-5.5 | -0.5593 | 0.10543 | 0.0095 | -5.3049
-5 | -0.5527 | 0.10035 | 0.0181 | -5.5077
-4.5 | -0.4682 | 0.09533 | 0.0255 | -4.9114
-3.5 | -0.3617 | 0.08399 | 0.0258 | -4.3065
-3 | -0.4836 | 0.05703 | -0.0275 | -8.4797
-2.5 | -0.4309 | 0.05146 | -0.0286 | -8.3735
-2 | -0.3807 | 0.04744 | -0.0285 | -8.0249
-1.5 | -0.3299 | 0.04474 | -0.0279 | -7.3737
-1 | -0.2802 | 0.04313 | -0.0268 | -6.4966
-0.5 | -0.2329 | 0.04211 | -0.0251 | -5.5308
0 | -0.1853 | 0.04176 | -0.0233 | -4.4373
0.5 | -0.1331 | 0.04056 | -0.0233 | -3.2816
1 | -0.0975 | 0.03986 | -0.0175 | -2.4461
1.5 | -0.0584 | 0.04123 | -0.0165 | -1.4164
2 | -0.0201 | 0.04277 | -0.0158 | -0.46996
2.5 | 0.0178 | 0.04448 | -0.0152 | 0.40018
3 | 0.0549 | 0.04637 | -0.0148 | 1.184
3.5 | 0.0911 | 0.04843 | -0.0145 | 1.8811
4 | 0.1264 | 0.05069 | -0.0143 | 2.4936
5 | 0.2392 | 0.05918 | -0.0231 | 4.0419
5.5 | 0.2983 | 0.06433 | -0.0279 | 4.637
6 | 0.337 | 0.06722 | -0.0296 | 5.0134
6.5 | 0.3807 | 0.07129 | -0.0321 | 5.3402
7 | 0.4294 | 0.07579 | -0.0355 | 5.6657
7.5 | 0.4867 | 0.07975 | -0.0395 | 6.1028
8 | 0.5973 | 0.07854 | -0.0448 | 7.605
8.5 | 0.6539 | 0.07938 | -0.0456 | 8.2376
9 | 0.7251 | 0.07928 | -0.0468 | 9.1461
9.5 | 0.831 | 0.07452 | -0.047 | 11.1514
10.5 | 1.0455 | 0.04864 | -0.0261 | 21.4947
11 | 1.1296 | 0.05215 | -0.0266 | 21.6606
11.5 | 1.245 | 0.05856 | -0.0322 | 21.2602
12 | 1.2465 | 0.06528 | -0.0265 | 19.0947
12.5 | 1.2544 | 0.07309 | -0.0227 | 17.1624
13 | 1.217 | 0.08123 | -0.0163 | 14.9821
13.5 | 1.1696 | 0.09068 | -0.0119 | 12.8981
14 | 1.1196 | 0.10177 | -0.0106 | 11.0013
15 | 0.9223 | 0.15144 | -0.0369 | 6.0902
16 | 0.6533 | 0.17477 | -0.0509 | 3.7381
16.5 | 0.6613 | 0.18122 | -0.053 | 3.6492
17 | 0.6697 | 0.18772 | -0.0551 | 3.5675
17.5 | 0.6783 | 0.19426 | -0.0574 | 3.4917

## 7. Re 50k Mach 0.50 (1)
BIGFOIL.COM POLAR EXPORT
NACA67A714
NACA67A714 |  |  |  | Cl Max: | 1.47 | at alpha= | 5.5 | deg
JavaFoil+Calcfoil stall+Eppler ext transition |  |  |  | L/D Max: | 45.678 | at alpha= | 4.5 | deg
Re: | 50000 |  |  | Cd Min: | 0.02227 | at alpha= | -1.5 | deg
Mach: | 0.5 |  |  | Cl=0 at alpha= | -5.75 | deg
|  |  |  | @ Cl=0.1, Cd= | 0.052421
|  |  |  | @ Cl=0.4, Cd= | 0.042509
|  |  |  | @ Cl=0.6, Cd= | 0.022357
alpha (deg) | Cl | Cd | Cm | Cl/Cd
-20 | -0.792 | 0.42295 | -0.06 | -1.873
-19.5 | -0.765 | 0.40993 | -0.061 | -1.866
-19 | -0.737 | 0.42132 | -0.061 | -1.75
-18.5 | -0.71 | 0.41865 | -0.062 | -1.696
-18 | -0.683 | 0.41204 | -0.063 | -1.657
-17.5 | -0.655 | 0.41039 | -0.063 | -1.597
-17 | -0.626 | 0.35863 | -0.06 | -1.746
-16.5 | -0.599 | 0.3429 | -0.061 | -1.746
-16 | -0.571 | 0.33691 | -0.061 | -1.695
-15.5 | -0.543 | 0.32905 | -0.062 | -1.652
-15 | -0.516 | 0.33836 | -0.062 | -1.524
-14.5 | -0.488 | 0.33468 | -0.063 | -1.458
-14 | -0.46 | 0.33094 | -0.064 | -1.391
-13.5 | -0.432 | 0.29856 | -0.06 | -1.446
-13 | -0.404 | 0.28572 | -0.06 | -1.414
-12.5 | -0.376 | 0.28067 | -0.061 | -1.34
-12 | -0.348 | 0.26172 | -0.061 | -1.331
-11.5 | -0.321 | 0.25774 | -0.062 | -1.244
-11 | -0.293 | 0.28112 | -0.062 | -1.042
-10.5 | -0.265 | 0.23789 | -0.057 | -1.112
-10 | -0.237 | 0.23932 | -0.056 | -0.989
-9.5 | -0.209 | 0.22545 | -0.058 | -0.927
-9 | -0.181 | 0.22837 | -0.057 | -0.793
-8.5 | -0.153 | 0.22583 | -0.058 | -0.679
-8 | -0.168 | 0.12572 | -0.057 | -1.34
-7.5 | -0.162 | 0.09076 | -0.059 | -1.787
-7 | -0.125 | 0.07822 | -0.06 | -1.593
-6.5 | -0.078 | 0.06784 | -0.062 | -1.146
-6 | -0.027 | 0.06213 | -0.063 | -0.432
-5.5 | 0.027 | 0.05756 | -0.063 | 0.462
-5 | 0.082 | 0.05343 | -0.065 | 1.529
-4.5 | 0.138 | 0.05029 | -0.067 | 2.742
-4 | 0.195 | 0.04789 | -0.069 | 4.068
-3.5 | 0.252 | 0.04613 | -0.073 | 5.469
-3 | 0.31 | 0.0445 | -0.076 | 6.968
-2.5 | 0.368 | 0.04317 | -0.08 | 8.53
-2 | 0.429 | 0.04191 | -0.086 | 10.24
-1.5 | 0.595 | 0.02227 | -0.159 | 26.728
-1 | 0.641 | 0.02307 | -0.154 | 27.763
-0.5 | 0.708 | 0.02328 | -0.155 | 30.42
0 | 0.778 | 0.02349 | -0.156 | 33.124
0.5 | 0.845 | 0.02385 | -0.157 | 35.437
1 | 0.912 | 0.0244 | -0.158 | 37.382
1.5 | 0.979 | 0.02493 | -0.16 | 39.283
2 | 1.046 | 0.02552 | -0.161 | 40.984
2.5 | 1.112 | 0.02609 | -0.162 | 42.632
3 | 1.168 | 0.02686 | -0.163 | 43.474
3.5 | 1.23 | 0.02763 | -0.164 | 44.499
4 | 1.29 | 0.02854 | -0.165 | 45.201
4.5 | 1.348 | 0.02951 | -0.167 | 45.678
5 | 1.424 | 0.03707 | -0.171 | 38.413
5.5 | 1.47 | 0.03896 | -0.172 | 37.744
6 | 1.252 | 0.05324 | -0.084 | 23.516
6.5 | 1.273 | 0.05874 | -0.082 | 21.672
7 | 1.266 | 0.0652 | -0.073 | 19.417
7.5 | 1.215 | 0.07698 | -0.063 | 15.785
8 | 0.982 | 0.10454 | -0.049 | 9.395
8.5 | 0.778 | 0.19061 | -0.062 | 4.082
9 | 0.805 | 0.20782 | -0.061 | 3.871
9.5 | 0.832 | 0.22315 | -0.074 | 3.729
10 | 0.858 | 0.23 | -0.074 | 3.732
10.5 | 0.886 | 0.25141 | -0.086 | 3.525

## 8. Re 50k Mach 0.50 (2)
BIGFOIL.COM POLAR EXPORT
NACA67A714
NACA67A714 |  |  |  | Cl Max: | 1.0819 | at alpha= | 11 | deg
XFOIL ncrit=9 |  |  |  | L/D Max: | 18.0086 | at alpha= | 10 | deg
Re: | 50000 |  |  | Cd Min: | 0.21405 | at alpha= | 16 | deg
Mach: | 0.5 |  |  | Cl=0 at alpha= | 2.5949 | deg
|  |  |  | @ Cl=0.1, Cd= | 0.054055
|  |  |  | @ Cl=0.4, Cd= | 0.077426
|  |  |  | @ Cl=0.6, Cd= | 0.082092
alpha (deg) | Cl | Cd | Cm | Cl/Cd
-8 | -0.4673 | 0.14409 | -0.0156 | -3.2431
-7.5 | -0.4812 | 0.1391 | -0.0129 | -3.4594
-7 | -0.4807 | 0.13318 | -0.0093 | -3.6094
-6.5 | -0.4856 | 0.12752 | -0.0051 | -3.808
-6 | -0.4768 | 0.12115 | -0.0001 | -3.9356
-5.5 | -0.4695 | 0.11547 | 0.0061 | -4.066
-5 | -0.4512 | 0.10985 | 0.0126 | -4.1074
-4.5 | -0.3961 | 0.10391 | 0.0173 | -3.812
-3.5 | -0.4391 | 0.09307 | 0.0261 | -4.718
-3 | -0.5678 | 0.07248 | -0.0177 | -7.8339
-2.5 | -0.5214 | 0.06378 | -0.0236 | -8.175
-2 | -0.4678 | 0.05746 | -0.0271 | -8.1413
-1.5 | -0.4142 | 0.05255 | -0.0278 | -7.882
-1 | -0.3567 | 0.04926 | -0.0281 | -7.2412
-0.5 | -0.299 | 0.04715 | -0.0275 | -6.3415
0 | -0.2445 | 0.04599 | -0.026 | -5.3164
0.5 | -0.19 | 0.04573 | -0.0239 | -4.1548
1 | -0.1374 | 0.04577 | -0.0223 | -3.002
1.5 | -0.0931 | 0.04408 | -0.017 | -2.1121
2 | -0.0499 | 0.04574 | -0.0157 | -1.0909
2.5 | -0.0078 | 0.04761 | -0.0149 | -0.16383
3 | 0.0333 | 0.0497 | -0.0143 | 0.67002
3.5 | 0.0737 | 0.05204 | -0.014 | 1.4162
4 | 0.146 | 0.05758 | -0.0202 | 2.5356
4.5 | 0.2035 | 0.06155 | -0.024 | 3.3063
5 | 0.2534 | 0.06526 | -0.0267 | 3.8829
5.5 | 0.3104 | 0.0702 | -0.0306 | 4.4217
6 | 0.3655 | 0.07485 | -0.0342 | 4.8831
6.5 | 0.4046 | 0.07777 | -0.0352 | 5.2025
7 | 0.5059 | 0.07912 | -0.0408 | 6.3941
7.5 | 0.5694 | 0.08121 | -0.0426 | 7.0115
8 | 0.636 | 0.08313 | -0.0442 | 7.6507
8.5 | 0.7035 | 0.08443 | -0.0447 | 8.3323
9 | 0.7825 | 0.0837 | -0.0436 | 9.3489
10 | 1.0445 | 0.058 | -0.0182 | 18.0086
11 | 1.0819 | 0.07124 | -0.0108 | 15.1867
11.5 | 1.0609 | 0.08131 | -0.0093 | 13.0476
12 | 1.008 | 0.09527 | -0.012 | 10.5805
12.5 | 0.9502 | 0.11277 | -0.0201 | 8.426
13 | 0.9117 | 0.13071 | -0.0301 | 6.975
13.5 | 0.8971 | 0.14514 | -0.0377 | 6.1809
14 | 0.9037 | 0.156 | -0.0419 | 5.7929
14.5 | 0.9071 | 0.1684 | -0.0479 | 5.3866
15.5 | 0.8926 | 0.2047 | -0.0724 | 4.3605
16 | 0.9048 | 0.21405 | -0.0772 | 4.227

## 9. Re 100k Mach 0.00 (1)
BIGFOIL.COM POLAR EXPORT
NACA67A714
NACA67A714 |  |  |  | Cl Max: | 1.514 | at alpha= | 8 | deg
JavaFoil+Calcfoil stall+Eppler ext transition |  |  |  | L/D Max: | 66.081 | at alpha= | 5 | deg
Re: | 100000 |  |  | Cd Min: | 0.01461 | at alpha= | -2.5 | deg
Mach: | 0 |  |  | Cl=0 at alpha= | -5.75 | deg
|  |  |  | @ Cl=0.1, Cd= | 0.042733
|  |  |  | @ Cl=0.4, Cd= | 0.014639
|  |  |  | @ Cl=0.6, Cd= | 0.015199
alpha (deg) | Cl | Cd | Cm | Cl/Cd
-20 | -0.435 | 0.30137 | -0.032 | -1.442
-19.5 | -0.447 | 0.29298 | -0.033 | -1.526
-19 | -0.459 | 0.26929 | -0.033 | -1.705
-18.5 | -0.471 | 0.2646 | -0.031 | -1.779
-18 | -0.482 | 0.24819 | -0.033 | -1.94
-17.5 | -0.491 | 0.23007 | -0.034 | -2.136
-17 | -0.5 | 0.20961 | -0.037 | -2.387
-16.5 | -0.507 | 0.19788 | -0.037 | -2.564
-16 | -0.513 | 0.18091 | -0.04 | -2.837
-15.5 | -0.517 | 0.17151 | -0.042 | -3.014
-15 | -0.518 | 0.16535 | -0.042 | -3.134
-14.5 | -0.517 | 0.15139 | -0.044 | -3.415
-14 | -0.513 | 0.13978 | -0.045 | -3.67
-13.5 | -0.506 | 0.1289 | -0.046 | -3.926
-13 | -0.496 | 0.12278 | -0.047 | -4.037
-12.5 | -0.482 | 0.11185 | -0.047 | -4.308
-12 | -0.465 | 0.10408 | -0.048 | -4.464
-11.5 | -0.444 | 0.097 | -0.048 | -4.574
-11 | -0.419 | 0.09052 | -0.049 | -4.632
-10.5 | -0.391 | 0.08675 | -0.049 | -4.513
-10 | -0.36 | 0.0799 | -0.05 | -4.511
-9.5 | -0.326 | 0.07553 | -0.051 | -4.318
-9 | -0.289 | 0.07029 | -0.051 | -4.113
-8.5 | -0.25 | 0.06543 | -0.052 | -3.814
-8 | -0.208 | 0.06127 | -0.053 | -3.39
-7.5 | -0.164 | 0.05803 | -0.054 | -2.819
-7 | -0.118 | 0.05452 | -0.055 | -2.166
-6.5 | -0.072 | 0.05126 | -0.056 | -1.396
-6 | -0.024 | 0.04852 | -0.057 | -0.499
-5.5 | 0.024 | 0.04597 | -0.059 | 0.516
-5 | 0.072 | 0.04383 | -0.06 | 1.647
-4.5 | 0.121 | 0.04191 | -0.062 | 2.89
-4 | 0.17 | 0.04008 | -0.065 | 4.254
-3.5 | 0.22 | 0.03835 | -0.069 | 5.745
-3 | 0.27 | 0.03698 | -0.072 | 7.313
-2.5 | 0.395 | 0.01461 | -0.137 | 27.018
-2 | 0.458 | 0.01498 | -0.138 | 30.581
-1.5 | 0.52 | 0.01495 | -0.14 | 34.759
-1 | 0.556 | 0.01511 | -0.134 | 36.811
-0.5 | 0.615 | 0.01523 | -0.135 | 40.381
0 | 0.677 | 0.01511 | -0.136 | 44.826
0.5 | 0.736 | 0.01532 | -0.137 | 48.026
1 | 0.794 | 0.01553 | -0.138 | 51.145
1.5 | 0.852 | 0.01578 | -0.14 | 54.01
2 | 0.91 | 0.01606 | -0.141 | 56.668
2.5 | 0.968 | 0.01638 | -0.142 | 59.108
3 | 1.019 | 0.01673 | -0.143 | 60.918
3.5 | 1.075 | 0.01711 | -0.144 | 62.823
4 | 1.129 | 0.01755 | -0.145 | 64.342
4.5 | 1.183 | 0.018 | -0.146 | 65.719
5 | 1.234 | 0.01867 | -0.151 | 66.081
5.5 | 1.306 | 0.02653 | -0.156 | 49.235
6 | 1.355 | 0.02746 | -0.157 | 49.348
6.5 | 1.401 | 0.02852 | -0.158 | 49.146
7 | 1.443 | 0.02951 | -0.159 | 48.902
7.5 | 1.48 | 0.03068 | -0.16 | 48.256
8 | 1.514 | 0.03196 | -0.161 | 47.363
8.5 | 1.278 | 0.06074 | -0.08 | 21.032
9 | 1.296 | 0.06538 | -0.076 | 19.826
9.5 | 1.311 | 0.06996 | -0.072 | 18.734
10 | 1.32 | 0.07537 | -0.064 | 17.517
10.5 | 1.328 | 0.08095 | -0.065 | 16.399
11 | 1.33 | 0.08793 | -0.063 | 15.121
11.5 | 1.325 | 0.09473 | -0.06 | 13.992
12 | 1.313 | 0.10256 | -0.061 | 12.803
12.5 | 1.295 | 0.11174 | -0.055 | 11.587
13 | 1.272 | 0.11937 | -0.056 | 10.66

## 10. Re 100k Mach 0.00 (2)
BIGFOIL.COM POLAR EXPORT
NACA67A714
NACA67A714 |  |  |  | Cl Max: | 1.3449 | at alpha= | 13.5 | deg
XFOIL ncrit=9 |  |  |  | L/D Max: | 34.4019 | at alpha= | 9.5 | deg
Re: | 100000 |  |  | Cd Min: | 0.23755 | at alpha= | 20 | deg
Mach: | 0 |  |  | Cl=0 at alpha= | 0.9959 | deg
|  |  |  | @ Cl=0.1, Cd= | 0.043861
|  |  |  | @ Cl=0.4, Cd= | 0.050431
|  |  |  | @ Cl=0.6, Cd= | 0.051778
alpha (deg) | Cl | Cd | Cm | Cl/Cd
-11.5 | -0.4715 | 0.1607 | -0.0248 | -2.934
-11 | -0.496 | 0.15731 | -0.0278 | -3.153
-10.5 | -0.5259 | 0.1535 | -0.0309 | -3.4261
-10 | -0.4868 | 0.14308 | -0.0241 | -3.4023
-9.5 | -0.4926 | 0.13771 | -0.0234 | -3.5771
-9 | -0.528 | 0.13304 | -0.0262 | -3.9687
-8.5 | -0.5374 | 0.1252 | -0.0247 | -4.2923
-8 | -0.5322 | 0.11963 | -0.021 | -4.4487
-7.5 | -0.562 | 0.11395 | -0.02 | -4.932
-7 | -0.6133 | 0.10726 | -0.022 | -5.7179
-6.5 | -0.6333 | 0.09766 | -0.0241 | -6.4847
-6 | -0.6244 | 0.09191 | -0.0197 | -6.7936
-5.5 | -0.6238 | 0.08282 | -0.023 | -7.532
-5 | -0.6091 | 0.07576 | -0.0237 | -8.0399
-4.5 | -0.5873 | 0.06938 | -0.0236 | -8.465
-4 | -0.5559 | 0.06427 | -0.025 | -8.6494
-3.5 | -0.514 | 0.05953 | -0.0263 | -8.6343
-3 | -0.4247 | 0.04879 | -0.0328 | -8.7047
-2.5 | -0.3616 | 0.04394 | -0.0344 | -8.2294
-2 | -0.3096 | 0.04124 | -0.0343 | -7.5073
-1.5 | -0.2474 | 0.04117 | -0.0359 | -6.0092
-1 | -0.1998 | 0.03999 | -0.0352 | -4.9962
-0.5 | -0.1392 | 0.04109 | -0.0372 | -3.3877
0 | -0.0972 | 0.04039 | -0.0361 | -2.4065
1.5 | 0.0492 | 0.04197 | -0.0356 | 1.1723
2 | 0.0942 | 0.04363 | -0.0361 | 2.1591
2.5 | 0.1419 | 0.04553 | -0.0371 | 3.1166
3 | 0.19 | 0.04744 | -0.0382 | 4.0051
3.5 | 0.2401 | 0.0492 | -0.0395 | 4.8801
4 | 0.3122 | 0.05047 | -0.0432 | 6.1859
4.5 | 0.389 | 0.05032 | -0.0465 | 7.7305
5 | 0.4564 | 0.051 | -0.0492 | 8.949
6 | 0.5711 | 0.05185 | -0.0514 | 11.0145
6.5 | 0.6431 | 0.05167 | -0.054 | 12.4463
7 | 0.6933 | 0.05154 | -0.0535 | 13.4517
7.5 | 0.7689 | 0.04979 | -0.0552 | 15.4429
8 | 0.8392 | 0.04721 | -0.0553 | 17.7759
9 | 1.0027 | 0.03582 | -0.0528 | 27.9927
9.5 | 1.0785 | 0.03135 | -0.051 | 34.4019
10 | 1.0746 | 0.03422 | -0.0422 | 31.4027
10.5 | 1.0634 | 0.03925 | -0.0349 | 27.093
11 | 1.0875 | 0.04232 | -0.0316 | 25.6971
11.5 | 1.1391 | 0.04478 | -0.0313 | 25.4377
12 | 1.2077 | 0.04774 | -0.0329 | 25.2974
12.5 | 1.2828 | 0.0525 | -0.0357 | 24.4343
13 | 1.308 | 0.05741 | -0.0327 | 22.7835
13.5 | 1.3449 | 0.06471 | -0.0321 | 20.7835
14 | 1.323 | 0.07202 | -0.0255 | 18.3699
14.5 | 1.287 | 0.07911 | -0.0189 | 16.2685
15 | 1.2497 | 0.08803 | -0.0145 | 14.1963
15.5 | 1.2111 | 0.09846 | -0.0124 | 12.3004
16 | 1.1629 | 0.10846 | -0.0122 | 10.7219
16.5 | 0.8929 | 0.18436 | -0.0574 | 4.8432
17 | 0.9282 | 0.19251 | -0.056 | 4.8216
17.5 | 0.9116 | 0.20054 | -0.0642 | 4.5457
18 | 0.9093 | 0.20901 | -0.07 | 4.3505
19 | 0.9279 | 0.22362 | -0.0782 | 4.1494
19.5 | 0.9746 | 0.23363 | -0.0747 | 4.1716
20 | 0.9494 | 0.23755 | -0.0865 | 3.9966

## 11. Re 100k Mach 0.10 (1)
BIGFOIL.COM POLAR EXPORT
NACA67A714
NACA67A714 |  |  |  | Cl Max: | 1.518 | at alpha= | 8 | deg
JavaFoil+Calcfoil stall+Eppler ext transition |  |  |  | L/D Max: | 65.938 | at alpha= | 5 | deg
Re: | 100000 |  |  | Cd Min: | 0.01464 | at alpha= | -2.5 | deg
Mach: | 0.1 |  |  | Cl=0 at alpha= | -5.75 | deg
|  |  |  | @ Cl=0.1, Cd= | 0.042891
|  |  |  | @ Cl=0.4, Cd= | 0.014658
|  |  |  | @ Cl=0.6, Cd= | 0.015243
alpha (deg) | Cl | Cd | Cm | Cl/Cd
-19.5 | -0.403 | 0.31277 | -0.033 | -1.287
-19 | -0.417 | 0.2852 | -0.032 | -1.463
-18.5 | -0.431 | 0.27943 | -0.031 | -1.543
-18 | -0.445 | 0.26017 | -0.031 | -1.709
-17.5 | -0.457 | 0.23963 | -0.032 | -1.909
-17 | -0.469 | 0.22216 | -0.037 | -2.112
-16.5 | -0.479 | 0.20047 | -0.037 | -2.391
-16 | -0.488 | 0.18877 | -0.039 | -2.585
-15.5 | -0.495 | 0.17409 | -0.04 | -2.841
-15 | -0.499 | 0.16745 | -0.041 | -2.978
-14.5 | -0.5 | 0.15863 | -0.043 | -3.155
-14 | -0.499 | 0.14506 | -0.045 | -3.441
-13.5 | -0.495 | 0.1315 | -0.046 | -3.762
-13 | -0.487 | 0.12312 | -0.047 | -3.952
-12.5 | -0.475 | 0.11313 | -0.048 | -4.198
-12 | -0.459 | 0.10899 | -0.048 | -4.215
-11.5 | -0.44 | 0.09938 | -0.049 | -4.428
-11 | -0.417 | 0.09262 | -0.049 | -4.501
-10.5 | -0.39 | 0.08655 | -0.049 | -4.506
-10 | -0.36 | 0.08115 | -0.05 | -4.433
-9.5 | -0.326 | 0.07566 | -0.051 | -4.311
-9 | -0.289 | 0.07121 | -0.051 | -4.064
-8.5 | -0.25 | 0.06602 | -0.052 | -3.788
-8 | -0.208 | 0.06177 | -0.054 | -3.372
-7.5 | -0.164 | 0.05846 | -0.054 | -2.807
-7 | -0.119 | 0.05452 | -0.055 | -2.174
-6.5 | -0.072 | 0.05132 | -0.056 | -1.4
-6 | -0.024 | 0.04854 | -0.057 | -0.501
-5.5 | 0.024 | 0.04613 | -0.059 | 0.517
-5 | 0.073 | 0.04396 | -0.06 | 1.65
-4.5 | 0.122 | 0.04202 | -0.063 | 2.896
-4 | 0.171 | 0.04017 | -0.065 | 4.265
-3.5 | 0.221 | 0.03831 | -0.07 | 5.782
-3 | 0.272 | 0.03679 | -0.074 | 7.398
-2.5 | 0.397 | 0.01464 | -0.138 | 27.092
-2 | 0.46 | 0.01501 | -0.139 | 30.667
-1.5 | 0.522 | 0.01498 | -0.14 | 34.851
-1 | 0.559 | 0.01516 | -0.135 | 36.87
-0.5 | 0.618 | 0.01528 | -0.136 | 40.452
0 | 0.681 | 0.01517 | -0.137 | 44.853
0.5 | 0.739 | 0.01537 | -0.138 | 48.091
1 | 0.798 | 0.01561 | -0.139 | 51.127
1.5 | 0.856 | 0.01586 | -0.14 | 53.987
2 | 0.915 | 0.01615 | -0.141 | 56.632
2.5 | 0.973 | 0.01647 | -0.142 | 59.056
3 | 1.024 | 0.0168 | -0.143 | 60.958
3.5 | 1.08 | 0.01721 | -0.144 | 62.749
4 | 1.135 | 0.01763 | -0.145 | 64.366
4.5 | 1.188 | 0.01808 | -0.146 | 65.723
5 | 1.24 | 0.0188 | -0.152 | 65.938
5.5 | 1.312 | 0.0267 | -0.156 | 49.145
6 | 1.361 | 0.02765 | -0.158 | 49.211
6.5 | 1.407 | 0.02872 | -0.159 | 48.995
7 | 1.449 | 0.02987 | -0.16 | 48.496
7.5 | 1.485 | 0.03107 | -0.161 | 47.806
8 | 1.518 | 0.03196 | -0.162 | 47.491
8.5 | 1.28 | 0.06095 | -0.079 | 20.993
9 | 1.297 | 0.06575 | -0.076 | 19.729
9.5 | 1.31 | 0.07056 | -0.071 | 18.566
10 | 1.319 | 0.07639 | -0.066 | 17.264
10.5 | 1.323 | 0.08267 | -0.064 | 16.007
11 | 1.323 | 0.08868 | -0.062 | 14.921
11.5 | 1.316 | 0.09607 | -0.058 | 13.698
12 | 1.3 | 0.10136 | -0.059 | 12.823
12.5 | 1.278 | 0.11246 | -0.058 | 11.364
13 | 1.251 | 0.12155 | -0.056 | 10.294

## 12. Re 100k Mach 0.10 (2)
BIGFOIL.COM POLAR EXPORT
NACA67A714
NACA67A714 |  |  |  | Cl Max: | 1.3264 | at alpha= | 13.5 | deg
XFOIL ncrit=9 |  |  |  | L/D Max: | 34.6577 | at alpha= | 9.5 | deg
Re: | 100000 |  |  | Cd Min: | 0.2177 | at alpha= | 18.5 | deg
Mach: | 0.1 |  |  | Cl=0 at alpha= | 0.93215 | deg
|  |  |  | @ Cl=0.1, Cd= | 0.04399
|  |  |  | @ Cl=0.4, Cd= | 0.050483
|  |  |  | @ Cl=0.6, Cd= | 0.051926
alpha (deg) | Cl | Cd | Cm | Cl/Cd
-11.5 | -0.4713 | 0.1614 | -0.025 | -2.9201
-11 | -0.4975 | 0.15831 | -0.0282 | -3.1426
-10.5 | -0.5263 | 0.15445 | -0.0311 | -3.4076
-10 | -0.4843 | 0.14377 | -0.024 | -3.3686
-9.5 | -0.4915 | 0.13842 | -0.0236 | -3.5508
-9 | -0.5298 | 0.13401 | -0.0268 | -3.9534
-8.5 | -0.523 | 0.12593 | -0.0234 | -4.1531
-8 | -0.5282 | 0.12038 | -0.0211 | -4.3878
-7.5 | -0.5618 | 0.11476 | -0.0205 | -4.8954
-7 | -0.6178 | 0.10815 | -0.0236 | -5.7124
-6.5 | -0.6279 | 0.09907 | -0.0227 | -6.3379
-6 | -0.6226 | 0.09308 | -0.0193 | -6.6889
-5.5 | -0.6241 | 0.08401 | -0.0224 | -7.4289
-5 | -0.6109 | 0.07676 | -0.0233 | -7.9586
-4.5 | -0.5899 | 0.07026 | -0.0233 | -8.396
-4 | -0.5617 | 0.06485 | -0.023 | -8.6615
-3.5 | -0.5174 | 0.06013 | -0.0261 | -8.6047
-2.5 | -0.3639 | 0.04447 | -0.0348 | -8.183
-2 | -0.3118 | 0.04156 | -0.0346 | -7.5024
-1 | -0.201 | 0.04029 | -0.0355 | -4.9888
-0.5 | -0.1396 | 0.04153 | -0.0375 | -3.3614
0 | -0.0975 | 0.04064 | -0.0364 | -2.3991
0.5 | -0.0379 | 0.04003 | -0.0361 | -0.94679
1.5 | 0.0498 | 0.04219 | -0.036 | 1.1804
2 | 0.0946 | 0.04378 | -0.0363 | 2.1608
2.5 | 0.1416 | 0.04561 | -0.0371 | 3.1046
3 | 0.1899 | 0.04749 | -0.0382 | 3.9987
3.5 | 0.2432 | 0.04941 | -0.04 | 4.9221
4 | 0.3219 | 0.04995 | -0.044 | 6.4444
4.5 | 0.391 | 0.05039 | -0.0467 | 7.7595
5 | 0.4624 | 0.05113 | -0.0498 | 9.0436
5.5 | 0.5098 | 0.05162 | -0.0497 | 9.876
6 | 0.5766 | 0.05189 | -0.0518 | 11.112
6.5 | 0.6356 | 0.05198 | -0.0528 | 12.2278
7 | 0.6978 | 0.05154 | -0.0537 | 13.539
7.5 | 0.7769 | 0.04958 | -0.0556 | 15.6696
8 | 0.8409 | 0.04731 | -0.055 | 17.7743
8.5 | 0.9532 | 0.03911 | -0.0561 | 24.3723
9 | 1.0091 | 0.0355 | -0.0525 | 28.4254
9.5 | 1.0834 | 0.03126 | -0.0503 | 34.6577
10 | 1.0696 | 0.03503 | -0.0407 | 30.5338
10.5 | 1.0631 | 0.03982 | -0.034 | 26.6976
11 | 1.0887 | 0.04285 | -0.0308 | 25.4072
11.5 | 1.1416 | 0.04532 | -0.0305 | 25.1898
12 | 1.2114 | 0.04844 | -0.032 | 25.0083
12.5 | 1.2819 | 0.05344 | -0.0342 | 23.9876
13 | 1.3026 | 0.05862 | -0.0307 | 22.2211
13.5 | 1.3264 | 0.06523 | -0.0285 | 20.3342
14 | 1.3129 | 0.07376 | -0.0236 | 17.7996
14.5 | 1.2738 | 0.08095 | -0.0172 | 15.7356
15 | 1.2341 | 0.08996 | -0.0132 | 13.7183
15.5 | 1.1955 | 0.10065 | -0.0118 | 11.8778
16 | 1.0598 | 0.12173 | -0.0187 | 8.7062
16.5 | 1.0067 | 0.1417 | -0.0294 | 7.1044
17 | 0.9296 | 0.19365 | -0.0566 | 4.8004
17.5 | 0.9113 | 0.20163 | -0.0651 | 4.5197
18 | 0.9108 | 0.20998 | -0.0707 | 4.3376
18.5 | 0.9533 | 0.2177 | -0.0681 | 4.379

## 13. Re 100k Mach 0.25 (1)
BIGFOIL.COM POLAR EXPORT
NACA67A714
NACA67A714 |  |  |  | Cl Max: | 1.51 | at alpha= | 7.5 | deg
JavaFoil+Calcfoil stall+Eppler ext transition |  |  |  | L/D Max: | 66.128 | at alpha= | 5 | deg
Re: | 100000 |  |  | Cd Min: | 0.01489 | at alpha= | -1.5 | deg
Mach: | 0.25 |  |  | Cl=0 at alpha= | -5.7449 | deg
|  |  |  | @ Cl=0.1, Cd= | 0.04346
|  |  |  | @ Cl=0.4, Cd= | 0.016939
|  |  |  | @ Cl=0.6, Cd= | 0.015493
alpha (deg) | Cl | Cd | Cm | Cl/Cd
-17.5 | -0.069 | 0.36629 | -0.038 | -0.189
-17 | -0.147 | 0.35973 | -0.037 | -0.409
-16.5 | -0.205 | 0.31623 | -0.036 | -0.65
-16 | -0.25 | 0.26427 | -0.037 | -0.948
-15.5 | -0.289 | 0.28759 | -0.035 | -1.005
-15 | -0.323 | 0.2421 | -0.034 | -1.333
-14.5 | -0.351 | 0.2016 | -0.036 | -1.743
-14 | -0.375 | 0.17656 | -0.037 | -2.125
-13.5 | -0.394 | 0.1613 | -0.041 | -2.441
-13 | -0.406 | 0.14848 | -0.043 | -2.736
-12.5 | -0.413 | 0.13493 | -0.047 | -3.061
-12 | -0.413 | 0.12026 | -0.048 | -3.436
-11.5 | -0.407 | 0.11275 | -0.049 | -3.61
-11 | -0.395 | 0.09909 | -0.05 | -3.982
-10.5 | -0.376 | 0.09476 | -0.05 | -3.969
-10 | -0.352 | 0.08539 | -0.051 | -4.125
-9.5 | -0.323 | 0.08023 | -0.051 | -4.027
-9 | -0.29 | 0.07389 | -0.052 | -3.918
-8.5 | -0.252 | 0.06906 | -0.053 | -3.649
-8 | -0.211 | 0.06453 | -0.054 | -3.269
-7.5 | -0.167 | 0.05962 | -0.055 | -2.799
-7 | -0.121 | 0.05591 | -0.056 | -2.162
-6.5 | -0.073 | 0.05236 | -0.057 | -1.401
-6 | -0.025 | 0.04957 | -0.058 | -0.502
-5.5 | 0.024 | 0.047 | -0.059 | 0.519
-5 | 0.074 | 0.04452 | -0.061 | 1.67
-4.5 | 0.125 | 0.04244 | -0.063 | 2.941
-4 | 0.176 | 0.04055 | -0.066 | 4.334
-3.5 | 0.227 | 0.03867 | -0.071 | 5.878
-3 | 0.279 | 0.03732 | -0.074 | 7.478
-2.5 | 0.407 | 0.01576 | -0.141 | 25.825
-2 | 0.473 | 0.01572 | -0.143 | 30.062
-1.5 | 0.536 | 0.01489 | -0.144 | 35.987
-1 | 0.574 | 0.01545 | -0.138 | 37.177
-0.5 | 0.635 | 0.01555 | -0.14 | 40.838
0 | 0.699 | 0.01549 | -0.141 | 45.119
0.5 | 0.759 | 0.01569 | -0.142 | 48.396
1 | 0.82 | 0.01596 | -0.143 | 51.366
1.5 | 0.879 | 0.01623 | -0.144 | 54.189
2 | 0.939 | 0.01656 | -0.145 | 56.713
2.5 | 0.999 | 0.01688 | -0.146 | 59.204
3 | 1.052 | 0.01727 | -0.147 | 60.901
3.5 | 1.108 | 0.01766 | -0.148 | 62.744
4 | 1.164 | 0.01816 | -0.149 | 64.113
4.5 | 1.219 | 0.01865 | -0.15 | 65.331
5 | 1.271 | 0.01922 | -0.151 | 66.128
5.5 | 1.344 | 0.02767 | -0.155 | 48.564
6 | 1.392 | 0.0289 | -0.162 | 48.18
6.5 | 1.438 | 0.03005 | -0.163 | 47.846
7 | 1.477 | 0.03126 | -0.164 | 47.235
7.5 | 1.51 | 0.03277 | -0.165 | 46.061
8 | 1.274 | 0.05844 | -0.084 | 21.799
8.5 | 1.288 | 0.06381 | -0.078 | 20.187
9 | 1.297 | 0.06907 | -0.073 | 18.777
9.5 | 1.299 | 0.07531 | -0.065 | 17.247
10 | 1.295 | 0.08018 | -0.064 | 16.153
10.5 | 1.283 | 0.08792 | -0.062 | 14.596
11 | 1.264 | 0.09742 | -0.061 | 12.97
11.5 | 1.232 | 0.10643 | -0.056 | 11.577
12 | 1.186 | 0.11928 | -0.052 | 9.94
12.5 | 1.13 | 0.12748 | -0.052 | 8.862

## 14. Re 100k Mach 0.25 (2)
BIGFOIL.COM POLAR EXPORT
NACA67A714
NACA67A714 |  |  |  | Cl Max: | 1.2667 | at alpha= | 12.5 | deg
XFOIL ncrit=9 |  |  |  | L/D Max: | 32.1589 | at alpha= | 9.5 | deg
Re: | 100000 |  |  | Cd Min: | 0.20709 | at alpha= | 17.5 | deg
Mach: | 0.25 |  |  | Cl=0 at alpha= | 0.94571 | deg
|  |  |  | @ Cl=0.1, Cd= | 0.045277
|  |  |  | @ Cl=0.4, Cd= | 0.050799
|  |  |  | @ Cl=0.6, Cd= | 0.052445
alpha (deg) | Cl | Cd | Cm | Cl/Cd
-11 | -0.5048 | 0.16362 | -0.0299 | -3.0852
-10.5 | -0.4762 | 0.15291 | -0.0252 | -3.1143
-10 | -0.4752 | 0.14735 | -0.0239 | -3.225
-9.5 | -0.4952 | 0.14285 | -0.0255 | -3.4666
-9 | -0.5378 | 0.13927 | -0.0291 | -3.8616
-8.5 | -0.4992 | 0.12983 | -0.0222 | -3.845
-8 | -0.5208 | 0.12441 | -0.0224 | -4.1862
-7.5 | -0.5796 | 0.12003 | -0.0239 | -4.8288
-7 | -0.6117 | 0.11205 | -0.0244 | -5.4592
-6.5 | -0.5901 | 0.106 | -0.0165 | -5.567
-6 | -0.6339 | 0.09832 | -0.0253 | -6.4473
-5.5 | -0.6192 | 0.09058 | -0.0182 | -6.8359
-5 | -0.6173 | 0.08235 | -0.0204 | -7.4961
-4.5 | -0.6025 | 0.07511 | -0.0213 | -8.0216
-4 | -0.5749 | 0.06901 | -0.0217 | -8.3307
-3.5 | -0.5343 | 0.06354 | -0.0252 | -8.4089
-2.5 | -0.3842 | 0.04673 | -0.0352 | -8.2217
-2 | -0.3235 | 0.04358 | -0.0365 | -7.4231
-1.5 | -0.2692 | 0.04226 | -0.0364 | -6.3701
-1 | -0.2067 | 0.04208 | -0.0376 | -4.9121
-0.5 | -0.1595 | 0.04134 | -0.037 | -3.8582
0 | -0.0973 | 0.04238 | -0.0387 | -2.2959
0.5 | -0.055 | 0.04185 | -0.0373 | -1.3142
1 | 0.0067 | 0.04246 | -0.0375 | 0.1578
1.5 | 0.0559 | 0.04384 | -0.0381 | 1.2751
2.5 | 0.1504 | 0.04692 | -0.0392 | 3.2055
3.5 | 0.2469 | 0.05007 | -0.0406 | 4.9311
4 | 0.3403 | 0.05009 | -0.0459 | 6.7938
4.5 | 0.4001 | 0.0508 | -0.0473 | 7.876
5 | 0.4651 | 0.05154 | -0.0494 | 9.0241
5.5 | 0.5206 | 0.05215 | -0.0501 | 9.9827
6 | 0.5822 | 0.0525 | -0.0514 | 11.0895
6.5 | 0.6566 | 0.05227 | -0.0538 | 12.5617
7.5 | 0.791 | 0.04989 | -0.0548 | 15.8549
8 | 0.8586 | 0.04736 | -0.0538 | 18.1292
8.5 | 0.9555 | 0.04006 | -0.0523 | 23.8517
9 | 1.0263 | 0.03554 | -0.0491 | 28.8773
9.5 | 1.077 | 0.03349 | -0.0437 | 32.1589
10 | 1.0522 | 0.03893 | -0.0344 | 27.028
10.5 | 1.0625 | 0.0429 | -0.0294 | 24.7669
11 | 1.1022 | 0.0456 | -0.0271 | 24.1711
11.5 | 1.1593 | 0.0484 | -0.0266 | 23.9525
12 | 1.225 | 0.05258 | -0.0272 | 23.2978
12.5 | 1.2667 | 0.0589 | -0.0259 | 21.5059
13 | 1.2574 | 0.06526 | -0.0203 | 19.2675
13.5 | 1.2369 | 0.07289 | -0.0152 | 16.9694
14 | 1.201 | 0.08181 | -0.0112 | 14.6804
14.5 | 1.1529 | 0.09249 | -0.0095 | 12.4651
15 | 1.0972 | 0.10578 | -0.0119 | 10.3725
15.5 | 1.0402 | 0.12223 | -0.0191 | 8.5102
16 | 0.998 | 0.14016 | -0.0291 | 7.1204
16.5 | 0.8939 | 0.1909 | -0.062 | 4.6826
17 | 0.9379 | 0.19972 | -0.0597 | 4.6961
17.5 | 0.9129 | 0.20709 | -0.0699 | 4.4082

## 15. Re 100k Mach 0.50 (1)
BIGFOIL.COM POLAR EXPORT
NACA67A714
NACA67A714 |  |  |  | Cl Max: | 1.536 | at alpha= | 6.5 | deg
JavaFoil+Calcfoil stall+Eppler ext transition |  |  |  | L/D Max: | 62.839 | at alpha= | 4.5 | deg
Re: | 100000 |  |  | Cd Min: | 0.01686 | at alpha= | -1 | deg
Mach: | 0.5 |  |  | Cl=0 at alpha= | -5.75 | deg
|  |  |  | @ Cl=0.1, Cd= | 0.046234
|  |  |  | @ Cl=0.4, Cd= | 0.033665
|  |  |  | @ Cl=0.6, Cd= | 0.016935
alpha (deg) | Cl | Cd | Cm | Cl/Cd
-20 | -0.792 | 0.34127 | -0.06 | -2.321
-19.5 | -0.765 | 0.33497 | -0.061 | -2.283
-19 | -0.737 | 0.32579 | -0.061 | -2.264
-18.5 | -0.71 | 0.32239 | -0.062 | -2.203
-18 | -0.683 | 0.31636 | -0.063 | -2.158
-17.5 | -0.655 | 0.31383 | -0.063 | -2.088
-17 | -0.626 | 0.28772 | -0.061 | -2.177
-16.5 | -0.599 | 0.2779 | -0.061 | -2.154
-16 | -0.571 | 0.25948 | -0.062 | -2.201
-15.5 | -0.543 | 0.25273 | -0.062 | -2.15
-15 | -0.516 | 0.27159 | -0.063 | -1.899
-14.5 | -0.488 | 0.26783 | -0.063 | -1.823
-14 | -0.46 | 0.26405 | -0.064 | -1.744
-13.5 | -0.432 | 0.22922 | -0.06 | -1.884
-13 | -0.404 | 0.21757 | -0.06 | -1.857
-12.5 | -0.376 | 0.21296 | -0.061 | -1.767
-12 | -0.348 | 0.20967 | -0.061 | -1.662
-11.5 | -0.321 | 0.19504 | -0.062 | -1.644
-11 | -0.293 | 0.20829 | -0.062 | -1.406
-10.5 | -0.265 | 0.18265 | -0.057 | -1.448
-10 | -0.237 | 0.18679 | -0.057 | -1.267
-9.5 | -0.209 | 0.16771 | -0.058 | -1.246
-9 | -0.181 | 0.16918 | -0.058 | -1.07
-8.5 | -0.153 | 0.17282 | -0.059 | -0.887
-8 | -0.168 | 0.10412 | -0.057 | -1.618
-7.5 | -0.162 | 0.07546 | -0.059 | -2.149
-7 | -0.125 | 0.0669 | -0.06 | -1.862
-6.5 | -0.078 | 0.05937 | -0.062 | -1.31
-6 | -0.027 | 0.05441 | -0.063 | -0.493
-5.5 | 0.027 | 0.05093 | -0.064 | 0.523
-5 | 0.082 | 0.04706 | -0.066 | 1.737
-4.5 | 0.138 | 0.04449 | -0.068 | 3.1
-4 | 0.195 | 0.04237 | -0.071 | 4.6
-3.5 | 0.252 | 0.04072 | -0.075 | 6.2
-3 | 0.31 | 0.03916 | -0.078 | 7.927
-2.5 | 0.369 | 0.03778 | -0.083 | 9.764
-2 | 0.526 | 0.01694 | -0.158 | 31.039
-1.5 | 0.597 | 0.01694 | -0.16 | 35.22
-1 | 0.641 | 0.01686 | -0.154 | 38.036
-0.5 | 0.709 | 0.01697 | -0.155 | 41.772
0 | 0.78 | 0.01703 | -0.157 | 45.79
0.5 | 0.847 | 0.0173 | -0.158 | 48.965
1 | 0.914 | 0.01765 | -0.159 | 51.789
1.5 | 0.981 | 0.01805 | -0.16 | 54.355
2 | 1.048 | 0.0185 | -0.161 | 56.63
2.5 | 1.115 | 0.01897 | -0.163 | 58.752
3 | 1.17 | 0.01951 | -0.164 | 59.971
3.5 | 1.232 | 0.02011 | -0.165 | 61.257
4 | 1.292 | 0.02074 | -0.166 | 62.302
4.5 | 1.35 | 0.02149 | -0.167 | 62.839
5 | 1.425 | 0.03171 | -0.172 | 44.957
5.5 | 1.472 | 0.03353 | -0.173 | 43.909
6 | 1.51 | 0.03523 | -0.174 | 42.877
6.5 | 1.536 | 0.03717 | -0.175 | 41.329
7 | 1.268 | 0.0585 | -0.082 | 21.683
7.5 | 1.215 | 0.06723 | -0.066 | 18.079
8 | 0.982 | 0.0896 | -0.052 | 10.963
8.5 | 0.778 | 0.14897 | -0.065 | 5.224
9 | 0.805 | 0.16261 | -0.064 | 4.948
9.5 | 0.832 | 0.17419 | -0.077 | 4.777
10 | 0.858 | 0.17297 | -0.077 | 4.963
10.5 | 0.886 | 0.19961 | -0.087 | 4.44
11 | 0.912 | 0.20312 | -0.088 | 4.492
11.5 | 0.939 | 0.20745 | -0.088 | 4.525

## 16. Re 100k Mach 0.50 (2)
BIGFOIL.COM POLAR EXPORT
NACA67A714
NACA67A714 |  |  |  | Cl Max: | 1.1429 | at alpha= | 11.5 | deg
XFOIL ncrit=9 |  |  |  | L/D Max: | 25.5373 | at alpha= | 9 | deg
Re: | 100000 |  |  | Cd Min: | 0.21272 | at alpha= | 16.5 | deg
Mach: | 0.5 |  |  | Cl=0 at alpha= | 1.243 | deg
|  |  |  | @ Cl=0.1, Cd= | 0.048418
|  |  |  | @ Cl=0.4, Cd= | 0.0528
|  |  |  | @ Cl=0.6, Cd= | 0.055318
alpha (deg) | Cl | Cd | Cm | Cl/Cd
-9.5 | -0.4619 | 0.15477 | -0.0245 | -2.9844
-9 | -0.4849 | 0.15139 | -0.0264 | -3.203
-8.5 | -0.4792 | 0.14329 | -0.0245 | -3.3443
-8 | -0.4756 | 0.13709 | -0.0223 | -3.4693
-7.5 | -0.5217 | 0.13421 | -0.0253 | -3.8872
-7 | -0.4939 | 0.12529 | -0.0199 | -3.9421
-6.5 | -0.5495 | 0.12176 | -0.0215 | -4.513
-6 | -0.5267 | 0.11337 | -0.0164 | -4.6458
-5.5 | -0.599 | 0.1091 | -0.018 | -5.4904
-5 | -0.5848 | 0.10122 | -0.0116 | -5.7775
-4.5 | -0.6088 | 0.09366 | -0.0129 | -6.5001
-4 | -0.5935 | 0.08658 | -0.0149 | -6.8549
-3.5 | -0.5748 | 0.07914 | -0.0181 | -7.2631
-3 | -0.5513 | 0.07244 | -0.02 | -7.6104
-2.5 | -0.4542 | 0.05882 | -0.0382 | -7.7219
-1.5 | -0.3294 | 0.04915 | -0.0414 | -6.7019
-1 | -0.2549 | 0.04787 | -0.0434 | -5.3248
-0.5 | -0.1996 | 0.04646 | -0.0421 | -4.2962
0 | -0.131 | 0.04697 | -0.0435 | -2.789
0.5 | -0.0734 | 0.04683 | -0.0431 | -1.5674
1 | -0.0244 | 0.04683 | -0.0415 | -0.52103
1.5 | 0.0258 | 0.04596 | -0.0381 | 0.56136
2 | 0.0835 | 0.04782 | -0.039 | 1.7461
2.5 | 0.1583 | 0.05053 | -0.0427 | 3.1328
3 | 0.2373 | 0.05 | -0.0449 | 4.746
3.5 | 0.3023 | 0.05107 | -0.0464 | 5.9193
4 | 0.3657 | 0.05218 | -0.0477 | 7.0084
4.5 | 0.4238 | 0.05323 | -0.0482 | 7.9617
5 | 0.488 | 0.05415 | -0.0493 | 9.012
5.5 | 0.5456 | 0.05504 | -0.0494 | 9.9128
6 | 0.618 | 0.05541 | -0.0508 | 11.1532
6.5 | 0.6746 | 0.05589 | -0.05 | 12.0701
7 | 0.7442 | 0.05542 | -0.0497 | 13.4284
7.5 | 0.8387 | 0.05254 | -0.0497 | 15.9631
8 | 0.9044 | 0.05014 | -0.0459 | 18.0375
8.5 | 1.0147 | 0.04201 | -0.0405 | 24.1538
9 | 1.0552 | 0.04132 | -0.0322 | 25.5373
9.5 | 1.0374 | 0.047 | -0.0241 | 22.0723
10 | 1.0524 | 0.0513 | -0.0189 | 20.5146
10.5 | 1.0969 | 0.05454 | -0.0151 | 20.1118
11 | 1.1355 | 0.05938 | -0.0119 | 19.1226
11.5 | 1.1429 | 0.06663 | -0.0085 | 17.1529
12 | 1.1221 | 0.07572 | -0.0061 | 14.8191
12.5 | 1.0961 | 0.08598 | -0.0059 | 12.7483
13 | 1.0637 | 0.0979 | -0.0086 | 10.8652
13.5 | 1.0264 | 0.11181 | -0.0145 | 9.1799
15 | 0.9443 | 0.16267 | -0.046 | 5.805
15.5 | 0.9283 | 0.18064 | -0.058 | 5.139
16 | 0.9365 | 0.19287 | -0.0643 | 4.8556
16.5 | 0.944 | 0.21272 | -0.0746 | 4.4378

## 17. Re 250k Mach 0.00 (1)
BIGFOIL.COM POLAR EXPORT
NACA67A714
NACA67A714 |  |  |  | Cl Max: | 1.608 | at alpha= | 10.5 | deg
JavaFoil+Calcfoil stall+Eppler ext transition |  |  |  | L/D Max: | 100.621 | at alpha= | 5 | deg
Re: | 250000 |  |  | Cd Min: | 0.01007 | at alpha= | -1 | deg
Mach: | 0 |  |  | Cl=0 at alpha= | -5.75 | deg
|  |  |  | @ Cl=0.1, Cd= | 0.037792
|  |  |  | @ Cl=0.4, Cd= | 0.011192
|  |  |  | @ Cl=0.6, Cd= | 0.01012
alpha (deg) | Cl | Cd | Cm | Cl/Cd
-20 | -0.435 | 0.25819 | -0.039 | -1.685
-19.5 | -0.448 | 0.24441 | -0.039 | -1.832
-19 | -0.46 | 0.22398 | -0.039 | -2.053
-18.5 | -0.471 | 0.21736 | -0.039 | -2.168
-18 | -0.482 | 0.20789 | -0.041 | -2.32
-17.5 | -0.492 | 0.18865 | -0.042 | -2.609
-17 | -0.501 | 0.17563 | -0.043 | -2.853
-16.5 | -0.508 | 0.16601 | -0.044 | -3.062
-16 | -0.514 | 0.15675 | -0.045 | -3.278
-15.5 | -0.518 | 0.14365 | -0.046 | -3.603
-15 | -0.519 | 0.13819 | -0.047 | -3.754
-14.5 | -0.518 | 0.12903 | -0.048 | -4.012
-14 | -0.514 | 0.12265 | -0.049 | -4.188
-13.5 | -0.507 | 0.10977 | -0.05 | -4.615
-13 | -0.496 | 0.10442 | -0.05 | -4.752
-12.5 | -0.482 | 0.09832 | -0.05 | -4.905
-12 | -0.465 | 0.09087 | -0.05 | -5.116
-11.5 | -0.444 | 0.08592 | -0.05 | -5.167
-11 | -0.419 | 0.08 | -0.05 | -5.243
-10.5 | -0.392 | 0.07517 | -0.05 | -5.209
-10 | -0.36 | 0.07044 | -0.051 | -5.118
-9.5 | -0.326 | 0.06665 | -0.052 | -4.895
-9 | -0.289 | 0.06243 | -0.052 | -4.632
-8.5 | -0.25 | 0.05862 | -0.053 | -4.258
-8 | -0.208 | 0.05476 | -0.055 | -3.794
-7.5 | -0.164 | 0.05166 | -0.055 | -3.168
-7 | -0.118 | 0.04879 | -0.056 | -2.422
-6.5 | -0.072 | 0.04596 | -0.058 | -1.557
-6 | -0.024 | 0.04342 | -0.06 | -0.559
-5.5 | 0.024 | 0.04104 | -0.064 | 0.579
-5 | 0.072 | 0.03899 | -0.066 | 1.857
-4.5 | 0.122 | 0.03685 | -0.07 | 3.302
-4 | 0.211 | 0.01087 | -0.135 | 19.414
-3.5 | 0.273 | 0.01108 | -0.136 | 24.593
-3 | 0.334 | 0.0113 | -0.137 | 29.59
-2.5 | 0.396 | 0.0112 | -0.138 | 35.345
-2 | 0.459 | 0.01107 | -0.139 | 41.461
-1.5 | 0.52 | 0.01096 | -0.141 | 47.474
-1 | 0.558 | 0.01007 | -0.135 | 55.458
-0.5 | 0.617 | 0.01014 | -0.137 | 60.873
0 | 0.68 | 0.01013 | -0.142 | 67.133
0.5 | 0.739 | 0.01027 | -0.143 | 71.938
1 | 0.797 | 0.01041 | -0.144 | 76.597
1.5 | 0.856 | 0.01061 | -0.146 | 80.725
2 | 0.915 | 0.0108 | -0.147 | 84.717
2.5 | 0.973 | 0.01097 | -0.148 | 88.633
3 | 1.024 | 0.01121 | -0.15 | 91.348
3.5 | 1.08 | 0.01132 | -0.151 | 95.423
4 | 1.135 | 0.01158 | -0.152 | 98.025
4.5 | 1.189 | 0.01185 | -0.153 | 100.314
5 | 1.241 | 0.01233 | -0.154 | 100.621
5.5 | 1.309 | 0.02181 | -0.157 | 60.023
6 | 1.358 | 0.02259 | -0.158 | 60.101
6.5 | 1.404 | 0.02346 | -0.159 | 59.864
7 | 1.446 | 0.02433 | -0.16 | 59.434
7.5 | 1.483 | 0.02536 | -0.161 | 58.474
8 | 1.517 | 0.02671 | -0.162 | 56.775
8.5 | 1.545 | 0.02787 | -0.163 | 55.459
9 | 1.569 | 0.02895 | -0.164 | 54.199
9.5 | 1.588 | 0.03017 | -0.165 | 52.635
10 | 1.601 | 0.03112 | -0.166 | 51.44
10.5 | 1.608 | 0.03236 | -0.166 | 49.678
11 | 1.336 | 0.07816 | -0.083 | 17.092
11.5 | 1.329 | 0.08462 | -0.076 | 15.707
12 | 1.317 | 0.09065 | -0.077 | 14.524
12.5 | 1.296 | 0.09716 | -0.064 | 13.336
13 | 1.274 | 0.10393 | -0.065 | 12.255
13.5 | 1.247 | 0.1102 | -0.065 | 11.316
14 | 1.217 | 0.11603 | -0.064 | 10.487
14.5 | 1.183 | 0.12531 | -0.06 | 9.442
15 | 1.148 | 0.13796 | -0.062 | 8.318
15.5 | 1.11 | 0.1412 | -0.062 | 7.86

## 18. Re 250k Mach 0.00 (2)
BIGFOIL.COM POLAR EXPORT
NACA67A714
NACA67A714 |  |  |  | Cl Max: | 1.3356 | at alpha= | 15.5 | deg
XFOIL ncrit=9 |  |  |  | L/D Max: | 60.6935 | at alpha= | 8 | deg
Re: | 250000 |  |  | Cd Min: | 0.22443 | at alpha= | 20 | deg
Mach: | 0 |  |  | Cl=0 at alpha= | -1.3206 | deg
|  |  |  | @ Cl=0.1, Cd= | 0.029255
|  |  |  | @ Cl=0.4, Cd= | 0.03031
|  |  |  | @ Cl=0.6, Cd= | 0.030088
alpha (deg) | Cl | Cd | Cm | Cl/Cd
-3 | -0.2013 | 0.0357 | -0.0641 | -5.6387
-2.5 | -0.1334 | 0.03426 | -0.0662 | -3.8938
-2 | -0.0825 | 0.03337 | -0.0655 | -2.4723
-1.5 | -0.0139 | 0.03246 | -0.0682 | -0.42822
0 | 0.1023 | 0.02919 | -0.0592 | 3.5046
0.5 | 0.1891 | 0.02976 | -0.0642 | 6.3542
1 | 0.2848 | 0.03043 | -0.0729 | 9.3592
1.5 | 0.3086 | 0.03021 | -0.0681 | 10.2152
2.5 | 0.4186 | 0.03033 | -0.0693 | 13.8015
3 | 0.4615 | 0.03056 | -0.068 | 15.1014
3.5 | 0.534 | 0.03019 | -0.0711 | 17.688
4 | 0.578 | 0.03031 | -0.0699 | 19.0696
4.5 | 0.6504 | 0.02958 | -0.0727 | 21.9878
5 | 0.7034 | 0.02907 | -0.0724 | 24.1968
6 | 0.8412 | 0.02616 | -0.0757 | 32.156
7.5 | 1.0199 | 0.02053 | -0.0741 | 49.6785
8 | 1.1028 | 0.01817 | -0.077 | 60.6935
8.5 | 1.0984 | 0.02065 | -0.0677 | 53.1913
9 | 1.0844 | 0.02417 | -0.0583 | 44.8655
9.5 | 1.0761 | 0.02802 | -0.0507 | 38.4047
10 | 1.0828 | 0.03134 | -0.0454 | 34.5501
10.5 | 1.1004 | 0.03406 | -0.0416 | 32.3077
11 | 1.1216 | 0.03661 | -0.0384 | 30.6364
11.5 | 1.1422 | 0.03935 | -0.0353 | 29.0267
12 | 1.1635 | 0.04228 | -0.0324 | 27.5189
12.5 | 1.1899 | 0.04474 | -0.0303 | 26.5959
13 | 1.221 | 0.04743 | -0.0285 | 25.7432
13.5 | 1.2476 | 0.05018 | -0.0267 | 24.8625
14 | 1.2858 | 0.05335 | -0.0258 | 24.1012
14.5 | 1.303 | 0.05706 | -0.0235 | 22.8356
15 | 1.3189 | 0.06103 | -0.0216 | 21.6107
15.5 | 1.3356 | 0.06709 | -0.0201 | 19.9076
16 | 1.3183 | 0.07419 | -0.0171 | 17.7692
16.5 | 1.2927 | 0.08307 | -0.0154 | 15.5616
17 | 1.2596 | 0.09335 | -0.0155 | 13.4933
17.5 | 1.2193 | 0.10583 | -0.0183 | 11.5213
18 | 1.169 | 0.12168 | -0.0248 | 9.6072
18.5 | 1.1172 | 0.14023 | -0.0353 | 7.9669
19 | 1.0662 | 0.16184 | -0.049 | 6.588
19.5 | 0.9571 | 0.22125 | -0.0797 | 4.3259
20 | 0.9803 | 0.22443 | -0.0798 | 4.368

## 19. Re 250k Mach 0.10 (1)
BIGFOIL.COM POLAR EXPORT
NACA67A714
NACA67A714 |  |  |  | Cl Max: | 1.599 | at alpha= | 10 | deg
JavaFoil+Calcfoil stall+Eppler ext transition |  |  |  | L/D Max: | 100.677 | at alpha= | 5 | deg
Re: | 250000 |  |  | Cd Min: | 0.01012 | at alpha= | -1 | deg
Mach: | 0.1 |  |  | Cl=0 at alpha= | -5.75 | deg
|  |  |  | @ Cl=0.1, Cd= | 0.037924
|  |  |  | @ Cl=0.4, Cd= | 0.011196
|  |  |  | @ Cl=0.6, Cd= | 0.01016
alpha (deg) | Cl | Cd | Cm | Cl/Cd
-19.5 | -0.403 | 0.24771 | -0.038 | -1.627
-19 | -0.418 | 0.23475 | -0.038 | -1.779
-18.5 | -0.432 | 0.23313 | -0.038 | -1.851
-18 | -0.445 | 0.21522 | -0.038 | -2.068
-17.5 | -0.458 | 0.20277 | -0.041 | -2.259
-17 | -0.47 | 0.1836 | -0.043 | -2.559
-16.5 | -0.48 | 0.17124 | -0.043 | -2.803
-16 | -0.489 | 0.15796 | -0.044 | -3.093
-15.5 | -0.495 | 0.15135 | -0.045 | -3.272
-15 | -0.499 | 0.13926 | -0.046 | -3.586
-14.5 | -0.501 | 0.13382 | -0.048 | -3.744
-14 | -0.5 | 0.12209 | -0.048 | -4.093
-13.5 | -0.495 | 0.11165 | -0.05 | -4.435
-13 | -0.487 | 0.1076 | -0.05 | -4.527
-12.5 | -0.475 | 0.09782 | -0.05 | -4.858
-12 | -0.46 | 0.09392 | -0.05 | -4.894
-11.5 | -0.44 | 0.08704 | -0.051 | -5.059
-11 | -0.417 | 0.07997 | -0.05 | -5.215
-10.5 | -0.39 | 0.07627 | -0.05 | -5.116
-10 | -0.36 | 0.07058 | -0.051 | -5.098
-9.5 | -0.326 | 0.06619 | -0.052 | -4.929
-9 | -0.29 | 0.06313 | -0.053 | -4.586
-8.5 | -0.25 | 0.0587 | -0.053 | -4.261
-8 | -0.208 | 0.05481 | -0.055 | -3.801
-7.5 | -0.164 | 0.05212 | -0.055 | -3.15
-7 | -0.119 | 0.04888 | -0.056 | -2.427
-6.5 | -0.072 | 0.04606 | -0.058 | -1.56
-6 | -0.024 | 0.04352 | -0.06 | -0.56
-5.5 | 0.024 | 0.04113 | -0.063 | 0.581
-5 | 0.073 | 0.03912 | -0.066 | 1.859
-4.5 | 0.122 | 0.03695 | -0.07 | 3.308
-4 | 0.212 | 0.01092 | -0.135 | 19.423
-3.5 | 0.274 | 0.01112 | -0.137 | 24.618
-3 | 0.336 | 0.01134 | -0.138 | 29.606
-2.5 | 0.398 | 0.0112 | -0.139 | 35.508
-2 | 0.461 | 0.01107 | -0.14 | 41.66
-1.5 | 0.523 | 0.01103 | -0.141 | 47.37
-1 | 0.561 | 0.01012 | -0.136 | 55.446
-0.5 | 0.62 | 0.01018 | -0.137 | 60.906
0 | 0.684 | 0.01016 | -0.142 | 67.28
0.5 | 0.742 | 0.01032 | -0.144 | 71.96
1 | 0.801 | 0.01046 | -0.145 | 76.595
1.5 | 0.86 | 0.01063 | -0.146 | 80.908
2 | 0.919 | 0.01082 | -0.148 | 84.895
2.5 | 0.977 | 0.01103 | -0.149 | 88.601
3 | 1.029 | 0.01128 | -0.15 | 91.268
3.5 | 1.085 | 0.01123 | -0.151 | 96.655
4 | 1.14 | 0.01162 | -0.153 | 98.131
4.5 | 1.195 | 0.01194 | -0.154 | 100.096
5 | 1.246 | 0.01238 | -0.155 | 100.677
5.5 | 1.315 | 0.02191 | -0.158 | 60.005
6 | 1.363 | 0.02279 | -0.159 | 59.82
6.5 | 1.41 | 0.02369 | -0.16 | 59.513
7 | 1.451 | 0.02457 | -0.161 | 59.069
7.5 | 1.488 | 0.02571 | -0.162 | 57.873
8 | 1.521 | 0.02696 | -0.163 | 56.397
8.5 | 1.548 | 0.02816 | -0.164 | 54.982
9 | 1.571 | 0.02929 | -0.165 | 53.637
9.5 | 1.588 | 0.03051 | -0.166 | 52.042
10 | 1.599 | 0.03176 | -0.166 | 50.336
10.5 | 1.332 | 0.07315 | -0.088 | 18.213
11 | 1.329 | 0.07952 | -0.082 | 16.711
11.5 | 1.318 | 0.08509 | -0.072 | 15.493
12 | 1.303 | 0.0919 | -0.073 | 14.174
12.5 | 1.279 | 0.09898 | -0.067 | 12.925
13 | 1.252 | 0.10496 | -0.066 | 11.932
13.5 | 1.221 | 0.11169 | -0.065 | 10.934
14 | 1.186 | 0.11842 | -0.061 | 10.013
14.5 | 1.147 | 0.12679 | -0.062 | 9.05
15 | 1.106 | 0.13872 | -0.057 | 7.975

## 20. Re 250k Mach 0.10 (2)
BIGFOIL.COM POLAR EXPORT
NACA67A714
NACA67A714 |  |  |  | Cl Max: | 1.3223 | at alpha= | 15.5 | deg
XFOIL ncrit=9 |  |  |  | L/D Max: | 59.8535 | at alpha= | 8 | deg
Re: | 250000 |  |  | Cd Min: | 0.22604 | at alpha= | 20 | deg
Mach: | 0.1 |  |  | Cl=0 at alpha= | -1.3503 | deg
|  |  |  | @ Cl=0.1, Cd= | 0.030623
|  |  |  | @ Cl=0.4, Cd= | 0.030572
|  |  |  | @ Cl=0.6, Cd= | 0.030103
alpha (deg) | Cl | Cd | Cm | Cl/Cd
-12.5 | -0.1473 | 0.12762 | -0.1198 | -1.1542
-11.5 | -0.387 | 0.14619 | -0.0533 | -2.6472
-11 | -0.3884 | 0.14101 | -0.0515 | -2.7544
-10.5 | -0.3834 | 0.13452 | -0.0543 | -2.8501
-10 | -0.395 | 0.12582 | -0.0672 | -3.1394
-9.5 | -0.4132 | 0.11832 | -0.0617 | -3.4922
-8.5 | -0.4076 | 0.10829 | -0.0593 | -3.764
-8 | -0.4206 | 0.10062 | -0.0636 | -4.1801
-7.5 | -0.4693 | 0.0944 | -0.0611 | -4.9714
-5.5 | -0.4543 | 0.05996 | -0.0641 | -7.5767
-5 | -0.407 | 0.05628 | -0.0662 | -7.2317
-3 | -0.2043 | 0.03586 | -0.0643 | -5.6972
-2.5 | -0.1297 | 0.0344 | -0.0674 | -3.7703
-2 | -0.0823 | 0.03345 | -0.066 | -2.4604
-1.5 | -0.0115 | 0.03258 | -0.069 | -0.35298
-1 | 0.0269 | 0.03198 | -0.0664 | 0.84115
-0.5 | 0.0968 | 0.0316 | -0.0694 | 3.0633
0 | 0.1045 | 0.02925 | -0.0599 | 3.5726
0.5 | 0.1881 | 0.02977 | -0.064 | 6.3184
1.5 | 0.3117 | 0.03027 | -0.0686 | 10.2973
2.5 | 0.4082 | 0.0306 | -0.0677 | 13.3399
3 | 0.4643 | 0.03058 | -0.0683 | 15.1831
3.5 | 0.5379 | 0.0302 | -0.0716 | 17.8113
4 | 0.5818 | 0.03031 | -0.0702 | 19.195
4.5 | 0.6592 | 0.02943 | -0.0737 | 22.3989
5 | 0.7083 | 0.02902 | -0.0728 | 24.4073
6 | 0.8474 | 0.02603 | -0.0761 | 32.5547
6.5 | 0.9116 | 0.02379 | -0.0762 | 38.3186
7 | 0.9593 | 0.02222 | -0.0736 | 43.1728
7.5 | 1.0295 | 0.02025 | -0.0747 | 50.8395
8 | 1.1031 | 0.01843 | -0.0761 | 59.8535
8.5 | 1.0965 | 0.02106 | -0.0666 | 52.0655
9.5 | 1.0738 | 0.02861 | -0.0496 | 37.5323
10 | 1.0826 | 0.03184 | -0.0445 | 34.0013
10.5 | 1.0991 | 0.03469 | -0.0405 | 31.6835
11 | 1.1206 | 0.03727 | -0.0374 | 30.0671
11.5 | 1.1422 | 0.03999 | -0.0343 | 28.5621
12 | 1.1641 | 0.04292 | -0.0315 | 27.1226
12.5 | 1.1906 | 0.04548 | -0.0293 | 26.1785
13 | 1.2222 | 0.04821 | -0.0275 | 25.3516
13.5 | 1.2493 | 0.05106 | -0.0257 | 24.4673
14 | 1.2848 | 0.05453 | -0.0245 | 23.5613
14.5 | 1.3005 | 0.05852 | -0.0221 | 22.2232
15 | 1.3143 | 0.06285 | -0.0201 | 20.9117
15.5 | 1.3223 | 0.06965 | -0.0183 | 18.9849
16 | 1.3002 | 0.07746 | -0.0157 | 16.7854
16.5 | 1.2703 | 0.08714 | -0.0147 | 14.5777
17 | 1.233 | 0.09845 | -0.0159 | 12.5241
17.5 | 1.1898 | 0.11209 | -0.0202 | 10.6147
18 | 1.142 | 0.12844 | -0.0282 | 8.8913
18.5 | 1.0958 | 0.14682 | -0.0393 | 7.4636
19 | 0.9477 | 0.21556 | -0.0765 | 4.3965
19.5 | 0.9584 | 0.22268 | -0.0808 | 4.3039
20 | 0.9817 | 0.22604 | -0.0809 | 4.343

## 21. Re 250k Mach 0.25 (1)
BIGFOIL.COM POLAR EXPORT
NACA67A714
NACA67A714 |  |  |  | Cl Max: | 1.571 | at alpha= | 9 | deg
JavaFoil+Calcfoil stall+Eppler ext transition |  |  |  | L/D Max: | 100.527 | at alpha= | 5 | deg
Re: | 250000 |  |  | Cd Min: | 0.01022 | at alpha= | 0 | deg
Mach: | 0.25 |  |  | Cl=0 at alpha= | -5.7449 | deg
|  |  |  | @ Cl=0.1, Cd= | 0.038509
|  |  |  | @ Cl=0.4, Cd= | 0.011081
|  |  |  | @ Cl=0.6, Cd= | 0.01033
alpha (deg) | Cl | Cd | Cm | Cl/Cd
-17 | -0.147 | 0.2741 | -0.041 | -0.537
-16.5 | -0.206 | 0.23768 | -0.04 | -0.865
-16 | -0.251 | 0.20457 | -0.041 | -1.225
-15.5 | -0.289 | 0.19537 | -0.041 | -1.481
-15 | -0.323 | 0.1784 | -0.039 | -1.809
-14.5 | -0.352 | 0.16131 | -0.043 | -2.181
-14 | -0.376 | 0.14584 | -0.046 | -2.576
-13.5 | -0.394 | 0.13056 | -0.048 | -3.019
-13 | -0.407 | 0.12516 | -0.049 | -3.25
-12.5 | -0.413 | 0.11023 | -0.05 | -3.75
-12 | -0.414 | 0.10316 | -0.052 | -4.009
-11.5 | -0.407 | 0.09315 | -0.051 | -4.372
-11 | -0.395 | 0.08539 | -0.052 | -4.623
-10.5 | -0.376 | 0.08094 | -0.051 | -4.648
-10 | -0.352 | 0.07399 | -0.052 | -4.761
-9.5 | -0.323 | 0.06973 | -0.052 | -4.634
-9 | -0.29 | 0.06507 | -0.054 | -4.451
-8.5 | -0.252 | 0.06012 | -0.054 | -4.193
-8 | -0.211 | 0.05662 | -0.055 | -3.727
-7.5 | -0.167 | 0.0529 | -0.056 | -3.155
-7 | -0.121 | 0.04992 | -0.058 | -2.423
-6.5 | -0.073 | 0.04685 | -0.059 | -1.567
-6 | -0.025 | 0.04426 | -0.06 | -0.562
-5.5 | 0.024 | 0.04192 | -0.062 | 0.583
-5 | 0.074 | 0.03962 | -0.066 | 1.88
-4.5 | 0.125 | 0.03744 | -0.071 | 3.346
-4 | 0.217 | 0.0119 | -0.139 | 18.255
-3.5 | 0.281 | 0.01092 | -0.14 | 25.723
-3 | 0.344 | 0.01116 | -0.141 | 30.855
-2.5 | 0.408 | 0.01107 | -0.143 | 36.885
-2 | 0.474 | 0.01128 | -0.144 | 41.985
-1.5 | 0.537 | 0.0112 | -0.145 | 47.926
-1 | 0.576 | 0.01031 | -0.14 | 55.908
-0.5 | 0.637 | 0.01036 | -0.141 | 61.529
0 | 0.702 | 0.01022 | -0.142 | 68.704
0.5 | 0.763 | 0.01035 | -0.143 | 73.697
1 | 0.823 | 0.0107 | -0.149 | 76.952
1.5 | 0.883 | 0.01089 | -0.15 | 81.11
2 | 0.944 | 0.0111 | -0.151 | 85.027
2.5 | 1.004 | 0.01131 | -0.153 | 88.759
3 | 1.057 | 0.01158 | -0.154 | 91.265
3.5 | 1.114 | 0.01185 | -0.155 | 94.044
4 | 1.17 | 0.01187 | -0.157 | 98.628
4.5 | 1.225 | 0.01231 | -0.158 | 99.559
5 | 1.278 | 0.01271 | -0.159 | 100.527
5.5 | 1.346 | 0.02287 | -0.162 | 58.862
6 | 1.395 | 0.02384 | -0.163 | 58.488
6.5 | 1.44 | 0.02472 | -0.164 | 58.263
7 | 1.479 | 0.02589 | -0.165 | 57.125
7.5 | 1.512 | 0.02727 | -0.166 | 55.459
8 | 1.539 | 0.02852 | -0.167 | 53.966
8.5 | 1.559 | 0.02983 | -0.168 | 52.259
9 | 1.571 | 0.03114 | -0.169 | 50.449
9.5 | 1.306 | 0.06665 | -0.087 | 19.602
10 | 1.302 | 0.07199 | -0.085 | 18.08
10.5 | 1.287 | 0.07803 | -0.079 | 16.498
11 | 1.266 | 0.08486 | -0.074 | 14.919
11.5 | 1.233 | 0.09345 | -0.065 | 13.197
12 | 1.186 | 0.10255 | -0.062 | 11.569
12.5 | 1.13 | 0.10953 | -0.062 | 10.322
13 | 1.065 | 0.11834 | -0.053 | 9
13.5 | 0.992 | 0.13295 | -0.051 | 7.463
14 | 0.913 | 0.14517 | -0.049 | 6.286

## 22. Re 250k Mach 0.25 (2)
BIGFOIL.COM POLAR EXPORT
NACA67A714
NACA67A714 |  |  |  | Cl Max: | 1.2655 | at alpha= | 14 | deg
XFOIL ncrit=9 |  |  |  | L/D Max: | 54.7041 | at alpha= | 8 | deg
Re: | 250000 |  |  | Cd Min: | 0.22068 | at alpha= | 19 | deg
Mach: | 0.25 |  |  | Cl=0 at alpha= | -1.1568 | deg
|  |  |  | @ Cl=0.1, Cd= | 0.030108
|  |  |  | @ Cl=0.4, Cd= | 0.030926
|  |  |  | @ Cl=0.6, Cd= | 0.030465
alpha (deg) | Cl | Cd | Cm | Cl/Cd
-12 | -0.219 | 0.13597 | -0.0974 | -1.6106
-11.5 | -0.2402 | 0.13245 | -0.0951 | -1.8135
-11 | -0.2819 | 0.13026 | -0.0904 | -2.1641
-10.5 | -0.3094 | 0.12592 | -0.0843 | -2.4571
-10 | -0.3972 | 0.13087 | -0.0625 | -3.0351
-9.5 | -0.3805 | 0.12358 | -0.0604 | -3.079
-9 | -0.364 | 0.11764 | -0.0635 | -3.0942
-8.5 | -0.3853 | 0.1123 | -0.0601 | -3.431
-8 | -0.407 | 0.10303 | -0.0727 | -3.9503
-7.5 | -0.4569 | 0.09672 | -0.0693 | -4.7239
-7 | -0.4853 | 0.08927 | -0.0677 | -5.4363
-6.5 | -0.4745 | 0.08046 | -0.0671 | -5.8973
-5.5 | -0.4517 | 0.06495 | -0.0672 | -6.9546
-4.5 | -0.3913 | 0.05445 | -0.0652 | -7.1864
-3.5 | -0.2706 | 0.03957 | -0.0665 | -6.8385
-3 | -0.1981 | 0.03684 | -0.0689 | -5.3773
-2.5 | -0.1491 | 0.03507 | -0.0673 | -4.2515
-2 | -0.0763 | 0.03403 | -0.0697 | -2.2421
-1.5 | -0.0356 | 0.03308 | -0.0672 | -1.0762
0 | 0.12 | 0.02967 | -0.0647 | 4.0445
1 | 0.2622 | 0.03079 | -0.0697 | 8.5158
2 | 0.3644 | 0.0307 | -0.0688 | 11.8697
2.5 | 0.407 | 0.03097 | -0.0672 | 13.1418
3 | 0.4823 | 0.03068 | -0.0705 | 15.7203
3.5 | 0.5267 | 0.03089 | -0.0691 | 17.0508
4.5 | 0.6525 | 0.03016 | -0.0713 | 21.6346
5 | 0.7058 | 0.02979 | -0.0708 | 23.6925
5.5 | 0.787 | 0.02821 | -0.0739 | 27.8979
6 | 0.8496 | 0.0268 | -0.0739 | 31.7015
7.5 | 1.0517 | 0.02048 | -0.0735 | 51.3525
8 | 1.1001 | 0.02011 | -0.0707 | 54.7041
8.5 | 1.0868 | 0.02339 | -0.0604 | 46.4643
9 | 1.0721 | 0.02742 | -0.0514 | 39.0992
9.5 | 1.0674 | 0.03147 | -0.0445 | 33.918
10 | 1.0805 | 0.03469 | -0.0398 | 31.1473
10.5 | 1.0992 | 0.03763 | -0.0359 | 29.2107
11 | 1.1171 | 0.04081 | -0.0323 | 27.3732
11.5 | 1.1417 | 0.04361 | -0.0294 | 26.1798
12 | 1.1684 | 0.04655 | -0.0266 | 25.0999
12.5 | 1.2023 | 0.04952 | -0.0246 | 24.2791
13 | 1.2278 | 0.05281 | -0.0222 | 23.2494
13.5 | 1.2614 | 0.05689 | -0.0206 | 22.1726
14 | 1.2655 | 0.06246 | -0.0173 | 20.261
14.5 | 1.2618 | 0.06889 | -0.0147 | 18.3162
15 | 1.2531 | 0.07611 | -0.013 | 16.4643
15.5 | 1.2347 | 0.08478 | -0.0124 | 14.5636
16 | 1.207 | 0.09532 | -0.0135 | 12.6626
16.5 | 1.1709 | 0.10791 | -0.0173 | 10.8507
17 | 1.1282 | 0.12317 | -0.0246 | 9.1597
17.5 | 0.9948 | 0.16771 | -0.0531 | 5.9317
18 | 0.9758 | 0.18551 | -0.0625 | 5.2601
18.5 | 0.9699 | 0.20657 | -0.0697 | 4.6953
19 | 0.9637 | 0.22068 | -0.0791 | 4.367

## 23. Re 250k Mach 0.50 (1)
BIGFOIL.COM POLAR EXPORT
NACA67A714
NACA67A714 |  |  |  | Cl Max: | 1.539 | at alpha= | 6.5 | deg
JavaFoil+Calcfoil stall+Eppler ext transition |  |  |  | L/D Max: | 94.569 | at alpha= | 4.5 | deg
Re: | 250000 |  |  | Cd Min: | 0.01125 | at alpha= | 0 | deg
Mach: | 0.5 |  |  | Cl=0 at alpha= | -5.75 | deg
|  |  |  | @ Cl=0.1, Cd= | 0.040872
|  |  |  | @ Cl=0.4, Cd= | 0.01235
|  |  |  | @ Cl=0.6, Cd= | 0.012035
alpha (deg) | Cl | Cd | Cm | Cl/Cd
-20 | -0.792 | 0.25926 | -0.061 | -3.055
-19.5 | -0.765 | 0.2578 | -0.061 | -2.967
-19 | -0.738 | 0.25133 | -0.062 | -2.934
-18.5 | -0.71 | 0.24751 | -0.063 | -2.869
-18 | -0.683 | 0.24186 | -0.063 | -2.823
-17.5 | -0.655 | 0.23872 | -0.064 | -2.745
-17 | -0.626 | 0.21996 | -0.061 | -2.848
-16.5 | -0.599 | 0.2113 | -0.061 | -2.833
-16 | -0.571 | 0.1985 | -0.062 | -2.877
-15.5 | -0.543 | 0.19262 | -0.063 | -2.822
-15 | -0.516 | 0.20158 | -0.063 | -2.559
-14.5 | -0.488 | 0.19774 | -0.064 | -2.469
-14 | -0.46 | 0.19392 | -0.064 | -2.374
-13.5 | -0.432 | 0.173 | -0.061 | -2.497
-13 | -0.404 | 0.17029 | -0.061 | -2.372
-12.5 | -0.376 | 0.15955 | -0.061 | -2.358
-12 | -0.348 | 0.15448 | -0.062 | -2.256
-11.5 | -0.321 | 0.15097 | -0.063 | -2.124
-11 | -0.293 | 0.1569 | -0.063 | -1.866
-10.5 | -0.265 | 0.13849 | -0.058 | -1.911
-10 | -0.237 | 0.14288 | -0.058 | -1.657
-9.5 | -0.209 | 0.13076 | -0.059 | -1.598
-9 | -0.181 | 0.12545 | -0.058 | -1.443
-8.5 | -0.153 | 0.12759 | -0.059 | -1.201
-8 | -0.168 | 0.08238 | -0.059 | -2.045
-7.5 | -0.162 | 0.06389 | -0.06 | -2.539
-7 | -0.125 | 0.05715 | -0.061 | -2.18
-6.5 | -0.078 | 0.05153 | -0.063 | -1.509
-6 | -0.027 | 0.04732 | -0.064 | -0.567
-5.5 | 0.027 | 0.04439 | -0.066 | 0.6
-5 | 0.082 | 0.04165 | -0.068 | 1.963
-4.5 | 0.138 | 0.03923 | -0.072 | 3.52
-4 | 0.195 | 0.03713 | -0.078 | 5.263
-3.5 | 0.311 | 0.01252 | -0.155 | 24.833
-3 | 0.382 | 0.01238 | -0.157 | 30.878
-2.5 | 0.453 | 0.01226 | -0.158 | 36.982
-2 | 0.527 | 0.01214 | -0.16 | 43.442
-1.5 | 0.598 | 0.01207 | -0.161 | 49.569
-1 | 0.643 | 0.01128 | -0.155 | 57.011
-0.5 | 0.711 | 0.01138 | -0.157 | 62.465
0 | 0.783 | 0.01125 | -0.158 | 69.642
0.5 | 0.851 | 0.01144 | -0.159 | 74.388
1 | 0.918 | 0.01165 | -0.16 | 78.819
1.5 | 0.986 | 0.0119 | -0.162 | 82.854
2 | 1.053 | 0.01218 | -0.163 | 86.449
2.5 | 1.12 | 0.01251 | -0.164 | 89.54
3 | 1.176 | 0.01289 | -0.165 | 91.185
3.5 | 1.238 | 0.01326 | -0.166 | 93.374
4 | 1.298 | 0.01384 | -0.173 | 93.759
4.5 | 1.357 | 0.01434 | -0.175 | 94.569
5 | 1.428 | 0.02653 | -0.179 | 53.814
5.5 | 1.474 | 0.02787 | -0.18 | 52.902
6 | 1.513 | 0.02953 | -0.182 | 51.234
6.5 | 1.539 | 0.03126 | -0.183 | 49.228
7 | 1.533 | 0.0332 | -0.184 | 46.169
7.5 | 1.218 | 0.05906 | -0.082 | 20.625
8 | 0.982 | 0.07189 | -0.054 | 13.663
8.5 | 0.778 | 0.1133 | -0.066 | 6.869
9 | 0.805 | 0.11896 | -0.065 | 6.764
9.5 | 0.832 | 0.12803 | -0.078 | 6.5
10 | 0.858 | 0.13157 | -0.078 | 6.525
10.5 | 0.886 | 0.14529 | -0.087 | 6.1
11 | 0.913 | 0.14875 | -0.088 | 6.135
11.5 | 0.939 | 0.15907 | -0.089 | 5.901

## 24. Re 250k Mach 0.50 (2)
BIGFOIL.COM POLAR EXPORT
NACA67A714
NACA67A714 |  |  |  | Cl Max: | 1.1626 | at alpha= | 12 | deg
XFOIL ncrit=9 |  |  |  | L/D Max: | 44.422 | at alpha= | 7.5 | deg
Re: | 250000 |  |  | Cd Min: | 0.20468 | at alpha= | 17 | deg
Mach: | 0.5 |  |  | Cl=0 at alpha= | -0.92146 | deg
|  |  |  | @ Cl=0.1, Cd= | 0.03425
|  |  |  | @ Cl=0.4, Cd= | 0.032763
|  |  |  | @ Cl=0.6, Cd= | 0.032789
alpha (deg) | Cl | Cd | Cm | Cl/Cd
-11 | -0.2434 | 0.14352 | -0.0912 | -1.6959
-10.5 | -0.2443 | 0.1391 | -0.0877 | -1.7563
-10 | -0.2556 | 0.13513 | -0.0839 | -1.8915
-9.5 | -0.273 | 0.13103 | -0.0823 | -2.0835
-9 | -0.2864 | 0.1264 | -0.0884 | -2.2658
-8.5 | -0.3512 | 0.12552 | -0.0724 | -2.798
-8 | -0.3212 | 0.11787 | -0.0694 | -2.725
-7.5 | -0.3299 | 0.11252 | -0.0679 | -2.9319
-7 | -0.3533 | 0.10568 | -0.0744 | -3.3431
-6.5 | -0.4008 | 0.09989 | -0.0741 | -4.0124
-6 | -0.4026 | 0.09089 | -0.0726 | -4.4295
-5.5 | -0.3855 | 0.08301 | -0.0737 | -4.644
-5 | -0.3965 | 0.07587 | -0.0765 | -5.226
-4.5 | -0.3651 | 0.06662 | -0.0778 | -5.4803
-4 | -0.3514 | 0.06097 | -0.0745 | -5.7635
-3.5 | -0.2894 | 0.05 | -0.0785 | -5.788
-3 | -0.259 | 0.04466 | -0.0746 | -5.7994
-2.5 | -0.1817 | 0.04027 | -0.0766 | -4.512
-2 | -0.1367 | 0.03789 | -0.073 | -3.6078
-1.5 | -0.0582 | 0.03626 | -0.0745 | -1.6051
-1 | -0.0123 | 0.03521 | -0.0713 | -0.34933
-0.5 | 0.066 | 0.03448 | -0.0732 | 1.9142
0 | 0.1103 | 0.03418 | -0.0703 | 3.227
1 | 0.1872 | 0.03161 | -0.058 | 5.9222
1.5 | 0.3197 | 0.0326 | -0.0716 | 9.8067
2 | 0.3557 | 0.03256 | -0.0676 | 10.9244
2.5 | 0.4059 | 0.03279 | -0.0661 | 12.3788
3.5 | 0.5427 | 0.03265 | -0.0682 | 16.6217
4 | 0.599 | 0.03279 | -0.0674 | 18.2678
4.5 | 0.6595 | 0.03271 | -0.0669 | 20.162
6 | 0.8911 | 0.02896 | -0.0688 | 30.77
6.5 | 0.9509 | 0.02792 | -0.066 | 34.058
7 | 1.0389 | 0.02531 | -0.0656 | 41.047
7.5 | 1.099 | 0.02474 | -0.062 | 44.422
8 | 1.0901 | 0.02828 | -0.0516 | 38.5467
8.5 | 1.0693 | 0.03332 | -0.0418 | 32.0918
9 | 1.0616 | 0.03832 | -0.0347 | 27.7035
9.5 | 1.0714 | 0.04265 | -0.0294 | 25.1208
10 | 1.0866 | 0.04684 | -0.0248 | 23.1981
10.5 | 1.1068 | 0.05091 | -0.0207 | 21.7403
11 | 1.1324 | 0.05489 | -0.0167 | 20.6304
11.5 | 1.1536 | 0.05975 | -0.0131 | 19.3071
12 | 1.1626 | 0.0663 | -0.01 | 17.5354
12.5 | 1.1532 | 0.0748 | -0.0084 | 15.4171
13 | 1.1321 | 0.08504 | -0.009 | 13.3126
13.5 | 1.1016 | 0.09724 | -0.0123 | 11.3287
14 | 1.0654 | 0.11173 | -0.0192 | 9.5355
14.5 | 1.0288 | 0.12819 | -0.0295 | 8.0256
15 | 0.9961 | 0.14621 | -0.0415 | 6.8128
15.5 | 0.9732 | 0.16471 | -0.0531 | 5.9086
16 | 0.965 | 0.18033 | -0.0623 | 5.3513
16.5 | 0.9671 | 0.19333 | -0.0697 | 5.0023
17 | 0.9755 | 0.20468 | -0.0758 | 4.766

## 25. Re 500k Mach 0.00 (1)
BIGFOIL.COM POLAR EXPORT
NACA67A714
NACA67A714 |  |  |  | Cl Max: | 1.614 | at alpha= | 11 | deg
JavaFoil+Calcfoil stall+Eppler ext transition |  |  |  | L/D Max: | 139.143 | at alpha= | 5 | deg
Re: | 500000 |  |  | Cd Min: | 0.00671 | at alpha= | -0.5 | deg
Mach: | 0 |  |  | Cl=0 at alpha= | -5.7736 | deg
|  |  |  | @ Cl=0.1, Cd= | 0.0096223
|  |  |  | @ Cl=0.4, Cd= | 0.0091818
|  |  |  | @ Cl=0.6, Cd= | 0.0067761
alpha (deg) | Cl | Cd | Cm | Cl/Cd
-20 | -0.436 | 0.21856 | -0.042 | -1.993
-19.5 | -0.448 | 0.21596 | -0.043 | -2.075
-19 | -0.46 | 0.19717 | -0.044 | -2.335
-18.5 | -0.472 | 0.19402 | -0.044 | -2.432
-18 | -0.483 | 0.1821 | -0.045 | -2.652
-17.5 | -0.493 | 0.17419 | -0.046 | -2.829
-17 | -0.502 | 0.15695 | -0.046 | -3.196
-16.5 | -0.509 | 0.15232 | -0.047 | -3.341
-16 | -0.514 | 0.13835 | -0.048 | -3.718
-15.5 | -0.518 | 0.13059 | -0.049 | -3.967
-15 | -0.519 | 0.12482 | -0.049 | -4.16
-14.5 | -0.518 | 0.11941 | -0.051 | -4.339
-14 | -0.514 | 0.11082 | -0.051 | -4.64
-13.5 | -0.507 | 0.10245 | -0.053 | -4.95
-13 | -0.497 | 0.09726 | -0.053 | -5.108
-12.5 | -0.483 | 0.0893 | -0.053 | -5.405
-12 | -0.465 | 0.08392 | -0.052 | -5.543
-11.5 | -0.444 | 0.07871 | -0.052 | -5.644
-11 | -0.42 | 0.07462 | -0.052 | -5.624
-10.5 | -0.392 | 0.06988 | -0.052 | -5.606
-10 | -0.361 | 0.06571 | -0.053 | -5.488
-9.5 | -0.326 | 0.06236 | -0.054 | -5.235
-9 | -0.289 | 0.05853 | -0.054 | -4.944
-8.5 | -0.25 | 0.05481 | -0.055 | -4.557
-8 | -0.208 | 0.05135 | -0.058 | -4.05
-7.5 | -0.164 | 0.0485 | -0.06 | -3.379
-7 | -0.118 | 0.04571 | -0.062 | -2.591
-6.5 | -0.072 | 0.04287 | -0.064 | -1.674
-6 | -0.024 | 0.0401 | -0.069 | -0.607
-5.5 | 0.029 | 0.00936 | -0.132 | 3.141
-5 | 0.09 | 0.00956 | -0.134 | 9.377
-4.5 | 0.151 | 0.00994 | -0.135 | 15.135
-4 | 0.212 | 0.0098 | -0.136 | 21.603
-3.5 | 0.273 | 0.00946 | -0.137 | 28.85
-3 | 0.334 | 0.00933 | -0.138 | 35.85
-2.5 | 0.396 | 0.00919 | -0.139 | 43.093
-2 | 0.459 | 0.00906 | -0.14 | 50.649
-1.5 | 0.52 | 0.00896 | -0.141 | 58.068
-1 | 0.579 | 0.00681 | -0.142 | 84.976
-0.5 | 0.641 | 0.00671 | -0.143 | 95.483
0 | 0.684 | 0.00727 | -0.145 | 94.08
0.5 | 0.743 | 0.00748 | -0.146 | 99.346
1 | 0.802 | 0.00758 | -0.147 | 105.839
1.5 | 0.861 | 0.0077 | -0.148 | 111.852
2 | 0.92 | 0.00784 | -0.149 | 117.384
2.5 | 0.979 | 0.00797 | -0.15 | 122.892
3 | 1.031 | 0.00813 | -0.151 | 126.866
3.5 | 1.087 | 0.00833 | -0.152 | 130.454
4 | 1.143 | 0.00854 | -0.153 | 133.78
4.5 | 1.197 | 0.00874 | -0.154 | 136.922
5 | 1.25 | 0.00899 | -0.155 | 139.143
5.5 | 1.312 | 0.01901 | -0.158 | 69.003
6 | 1.36 | 0.0197 | -0.159 | 69.055
6.5 | 1.407 | 0.02047 | -0.16 | 68.744
7 | 1.449 | 0.02123 | -0.161 | 68.241
7.5 | 1.486 | 0.02222 | -0.162 | 66.862
8 | 1.519 | 0.02337 | -0.162 | 64.998
8.5 | 1.548 | 0.0244 | -0.163 | 63.421
9 | 1.572 | 0.02545 | -0.164 | 61.743
9.5 | 1.59 | 0.02653 | -0.165 | 59.939
10 | 1.604 | 0.02769 | -0.166 | 57.905
10.5 | 1.611 | 0.02895 | -0.167 | 55.656
11 | 1.614 | 0.03043 | -0.168 | 53.03
11.5 | 1.607 | 0.03175 | -0.168 | 50.627
12 | 1.59 | 0.03331 | -0.169 | 47.744
12.5 | 1.304 | 0.08937 | -0.088 | 14.591
13 | 1.28 | 0.09635 | -0.086 | 13.289
13.5 | 1.253 | 0.10177 | -0.086 | 12.315
14 | 1.222 | 0.10888 | -0.084 | 11.223
14.5 | 1.186 | 0.11842 | -0.076 | 10.016
15 | 1.15 | 0.12605 | -0.076 | 9.123
15.5 | 1.112 | 0.13119 | -0.077 | 8.479
16 | 1.072 | 0.14145 | -0.074 | 7.581

## 26. Re 500k Mach 0.00 (2)
BIGFOIL.COM POLAR EXPORT
NACA67A714
NACA67A714 |  |  |  | Cl Max: | 1.3663 | at alpha= | 17.5 | deg
XFOIL ncrit=9 |  |  |  | L/D Max: | 87.055 | at alpha= | 6.5 | deg
Re: | 500000 |  |  | Cd Min: | 0.12783 | at alpha= | 20 | deg
Mach: | 0 |  |  | Cl=0 at alpha= | -3.0209 | deg
|  |  |  | @ Cl=0.1, Cd= | 0.022397
|  |  |  | @ Cl=0.4, Cd= | 0.019544
|  |  |  | @ Cl=0.6, Cd= | 0.01859
alpha (deg) | Cl | Cd | Cm | Cl/Cd
-12 | -0.0135 | 0.09189 | -0.1645 | -0.14691
-11.5 | 0.0006 | 0.08775 | -0.1655 | 0.0068376
-11 | -0.016 | 0.07903 | -0.1709 | -0.20245
-10.5 | -0.041 | 0.06776 | -0.1764 | -0.60508
-10 | -0.0548 | 0.06045 | -0.1794 | -0.90653
-9.5 | -0.1102 | 0.05397 | -0.1764 | -2.0419
-9 | -0.1278 | 0.05244 | -0.1693 | -2.4371
-8.5 | -0.1298 | 0.04972 | -0.1648 | -2.6106
-8 | -0.2211 | 0.05121 | -0.1403 | -4.3175
-7.5 | -0.2039 | 0.04652 | -0.1374 | -4.3831
-7 | -0.3054 | 0.03931 | -0.1112 | -7.769
-5.5 | -0.2411 | 0.02759 | -0.097 | -8.7387
-5 | -0.1838 | 0.02605 | -0.098 | -7.0557
-4.5 | -0.1227 | 0.02465 | -0.0994 | -4.9777
-4 | -0.0608 | 0.02366 | -0.101 | -2.5697
-3 | 0.0013 | 0.02281 | -0.093 | 0.056993
-2.5 | 0.0303 | 0.02296 | -0.0887 | 1.3197
-2 | 0.0815 | 0.02254 | -0.0884 | 3.6158
-1.5 | 0.1411 | 0.02208 | -0.0895 | 6.3904
-1 | 0.2033 | 0.02144 | -0.0912 | 9.4823
-0.5 | 0.2178 | 0.01994 | -0.085 | 10.9228
1 | 0.346 | 0.01983 | -0.076 | 17.4483
1.5 | 0.4008 | 0.01954 | -0.0751 | 20.5118
2 | 0.4822 | 0.01934 | -0.0808 | 24.9328
2.5 | 0.5605 | 0.01888 | -0.0858 | 29.6875
3 | 0.6409 | 0.01829 | -0.0911 | 35.041
3.5 | 0.7199 | 0.01771 | -0.0962 | 40.6494
5 | 0.9269 | 0.01343 | -0.1033 | 69.0171
5.5 | 0.9453 | 0.01369 | -0.0968 | 69.0504
6 | 0.9893 | 0.01343 | -0.0947 | 73.6634
6.5 | 1.0612 | 0.01219 | -0.0973 | 87.055
7 | 1.0744 | 0.01339 | -0.0899 | 80.239
7.5 | 1.062 | 0.016 | -0.0789 | 66.375
8 | 1.0567 | 0.01878 | -0.07 | 56.2673
8.5 | 1.0613 | 0.02142 | -0.0633 | 49.5472
9 | 1.0728 | 0.02395 | -0.0579 | 44.7933
9.5 | 1.0912 | 0.02623 | -0.0537 | 41.6012
10 | 1.1184 | 0.02805 | -0.0507 | 39.8717
10.5 | 1.1447 | 0.02998 | -0.0478 | 38.1821
11 | 1.1725 | 0.03184 | -0.0452 | 36.8247
11.5 | 1.1975 | 0.03399 | -0.0425 | 35.231
12 | 1.215 | 0.03678 | -0.0391 | 33.0343
12.5 | 1.2432 | 0.0388 | -0.0371 | 32.0412
13 | 1.2599 | 0.04185 | -0.0342 | 30.1051
13.5 | 1.2829 | 0.04445 | -0.032 | 28.8616
14 | 1.3021 | 0.04746 | -0.0299 | 27.4357
14.5 | 1.3136 | 0.05138 | -0.0273 | 25.5664
15 | 1.3304 | 0.05488 | -0.0255 | 24.242
15.5 | 1.3453 | 0.05864 | -0.0241 | 22.9417
16 | 1.3506 | 0.06367 | -0.0224 | 21.2125
16.5 | 1.3594 | 0.0685 | -0.0213 | 19.8453
17 | 1.3644 | 0.07396 | -0.0206 | 18.4478
17.5 | 1.3663 | 0.08003 | -0.0206 | 17.0723
18 | 1.3643 | 0.08679 | -0.0211 | 15.7196
18.5 | 1.3566 | 0.09464 | -0.0223 | 14.3343
19 | 1.3352 | 0.10494 | -0.0247 | 12.7235
19.5 | 1.3158 | 0.11566 | -0.0288 | 11.3764
20 | 1.2918 | 0.12783 | -0.0347 | 10.1056

## 27. Re 500k Mach 0.10 (1)
BIGFOIL.COM POLAR EXPORT
NACA67A714
NACA67A714 |  |  |  | Cl Max: | 1.606 | at alpha= | 10.5 | deg
JavaFoil+Calcfoil stall+Eppler ext transition |  |  |  | L/D Max: | 139.181 | at alpha= | 5 | deg
Re: | 500000 |  |  | Cd Min: | 0.00662 | at alpha= | -0.5 | deg
Mach: | 0.1 |  |  | Cl=0 at alpha= | -5.7778 | deg
|  |  |  | @ Cl=0.1, Cd= | 0.0096605
|  |  |  | @ Cl=0.4, Cd= | 0.0091856
|  |  |  | @ Cl=0.6, Cd= | 0.006769
alpha (deg) | Cl | Cd | Cm | Cl/Cd
-19.5 | -0.404 | 0.21579 | -0.043 | -1.87
-19 | -0.418 | 0.21261 | -0.043 | -1.967
-18.5 | -0.432 | 0.20077 | -0.043 | -2.153
-18 | -0.446 | 0.19229 | -0.044 | -2.319
-17.5 | -0.459 | 0.17498 | -0.045 | -2.621
-17 | -0.47 | 0.16159 | -0.046 | -2.91
-16.5 | -0.481 | 0.15241 | -0.047 | -3.153
-16 | -0.489 | 0.14425 | -0.048 | -3.391
-15.5 | -0.496 | 0.13438 | -0.048 | -3.688
-15 | -0.5 | 0.12834 | -0.049 | -3.895
-14.5 | -0.501 | 0.11855 | -0.05 | -4.23
-14 | -0.5 | 0.11404 | -0.051 | -4.386
-13.5 | -0.496 | 0.10432 | -0.053 | -4.752
-13 | -0.488 | 0.09876 | -0.053 | -4.938
-12.5 | -0.476 | 0.0906 | -0.053 | -5.251
-12 | -0.46 | 0.0855 | -0.053 | -5.38
-11.5 | -0.441 | 0.08067 | -0.053 | -5.462
-11 | -0.417 | 0.07423 | -0.052 | -5.62
-10.5 | -0.39 | 0.0709 | -0.052 | -5.506
-10 | -0.36 | 0.066 | -0.053 | -5.453
-9.5 | -0.326 | 0.06181 | -0.054 | -5.28
-9 | -0.29 | 0.05883 | -0.054 | -4.923
-8.5 | -0.25 | 0.05498 | -0.055 | -4.552
-8 | -0.209 | 0.05158 | -0.058 | -4.043
-7.5 | -0.164 | 0.04881 | -0.058 | -3.366
-7 | -0.119 | 0.04578 | -0.062 | -2.596
-6.5 | -0.072 | 0.04298 | -0.064 | -1.677
-6 | -0.024 | 0.04027 | -0.069 | -0.607
-5.5 | 0.03 | 0.00939 | -0.133 | 3.146
-5 | 0.09 | 0.00959 | -0.134 | 9.388
-4.5 | 0.151 | 0.01002 | -0.136 | 15.087
-4 | 0.213 | 0.00974 | -0.137 | 21.838
-3.5 | 0.274 | 0.00954 | -0.138 | 28.759
-3 | 0.336 | 0.0094 | -0.139 | 35.742
-2.5 | 0.398 | 0.00919 | -0.14 | 43.316
-2 | 0.461 | 0.00905 | -0.141 | 51.011
-1.5 | 0.523 | 0.00896 | -0.142 | 58.36
-1 | 0.582 | 0.00683 | -0.143 | 85.228
-0.5 | 0.644 | 0.00662 | -0.144 | 97.222
0 | 0.687 | 0.00731 | -0.145 | 94.095
0.5 | 0.747 | 0.0075 | -0.146 | 99.582
1 | 0.806 | 0.00762 | -0.148 | 105.838
1.5 | 0.866 | 0.00773 | -0.149 | 112.055
2 | 0.925 | 0.00787 | -0.15 | 117.557
2.5 | 0.984 | 0.00803 | -0.151 | 122.586
3 | 1.036 | 0.00819 | -0.152 | 126.463
3.5 | 1.093 | 0.00837 | -0.153 | 130.489
4 | 1.148 | 0.00858 | -0.154 | 133.836
4.5 | 1.203 | 0.00881 | -0.155 | 136.57
5 | 1.256 | 0.00902 | -0.156 | 139.181
5.5 | 1.317 | 0.01911 | -0.159 | 68.946
6 | 1.366 | 0.01989 | -0.16 | 68.669
6.5 | 1.413 | 0.02066 | -0.161 | 68.372
7 | 1.454 | 0.02144 | -0.161 | 67.815
7.5 | 1.491 | 0.02246 | -0.162 | 66.371
8 | 1.523 | 0.02362 | -0.163 | 64.478
8.5 | 1.551 | 0.02468 | -0.164 | 62.837
9 | 1.573 | 0.02573 | -0.165 | 61.132
9.5 | 1.59 | 0.02687 | -0.166 | 59.188
10 | 1.601 | 0.02816 | -0.167 | 56.871
10.5 | 1.606 | 0.02959 | -0.168 | 54.3
11 | 1.605 | 0.03099 | -0.168 | 51.81
11.5 | 1.595 | 0.03206 | -0.169 | 49.753
12 | 1.572 | 0.03374 | -0.17 | 46.598
12.5 | 1.288 | 0.09109 | -0.09 | 14.136
13 | 1.258 | 0.09783 | -0.085 | 12.86
13.5 | 1.226 | 0.10299 | -0.084 | 11.908
14 | 1.189 | 0.11217 | -0.079 | 10.602
14.5 | 1.151 | 0.11889 | -0.08 | 9.682
15 | 1.108 | 0.12921 | -0.07 | 8.574
15.5 | 1.065 | 0.13675 | -0.07 | 7.788

## 28. Re 500k Mach 0.10 (2)
BIGFOIL.COM POLAR EXPORT
NACA67A714
NACA67A714 |  |  |  | Cl Max: | 1.355 | at alpha= | 17 | deg
XFOIL ncrit=9 |  |  |  | L/D Max: | 85.6739 | at alpha= | 6.5 | deg
Re: | 500000 |  |  | Cd Min: | 0.13741 | at alpha= | 20 | deg
Mach: | 0.1 |  |  | Cl=0 at alpha= | -3.0127 | deg
|  |  |  | @ Cl=0.1, Cd= | 0.022489
|  |  |  | @ Cl=0.4, Cd= | 0.019054
|  |  |  | @ Cl=0.6, Cd= | 0.018596
alpha (deg) | Cl | Cd | Cm | Cl/Cd
-12 | -0.0095 | 0.0925 | -0.1652 | -0.1027
-11.5 | 0.0049 | 0.08831 | -0.1663 | 0.055486
-11 | -0.0109 | 0.07978 | -0.1716 | -0.13663
-10.5 | -0.0337 | 0.06913 | -0.1762 | -0.48749
-10 | -0.0293 | 0.0648 | -0.1761 | -0.45216
-9.5 | -0.0763 | 0.05589 | -0.1793 | -1.3652
-9 | -0.1105 | 0.05381 | -0.1714 | -2.0535
-8.5 | -0.1186 | 0.05074 | -0.1666 | -2.3374
-8 | -0.2112 | 0.05229 | -0.1421 | -4.039
-7.5 | -0.2509 | 0.0381 | -0.1331 | -6.5853
-7 | -0.3102 | 0.03878 | -0.1124 | -7.999
-6.5 | -0.2819 | 0.03662 | -0.1093 | -7.698
-6 | -0.2098 | 0.03422 | -0.1143 | -6.1309
-5.5 | -0.2343 | 0.03472 | -0.1005 | -6.7483
-4.5 | -0.168 | 0.02603 | -0.0922 | -6.4541
-4 | -0.1154 | 0.0249 | -0.0919 | -4.6345
-3.5 | -0.0577 | 0.02421 | -0.0926 | -2.3833
-3 | 0.0015 | 0.02289 | -0.0936 | 0.065531
-2.5 | 0.0263 | 0.02309 | -0.0885 | 1.139
-2 | 0.0813 | 0.02264 | -0.0888 | 3.591
-1.5 | 0.1418 | 0.02215 | -0.09 | 6.4018
-1 | 0.2048 | 0.0215 | -0.0918 | 9.5256
-0.5 | 0.2225 | 0.02024 | -0.0864 | 10.9931
0.5 | 0.3262 | 0.01947 | -0.0832 | 16.754
1 | 0.3775 | 0.01908 | -0.0811 | 19.7851
2.5 | 0.5624 | 0.01887 | -0.0859 | 29.8039
3 | 0.6435 | 0.01828 | -0.0913 | 35.2024
5 | 0.9322 | 0.01339 | -0.1038 | 69.6191
5.5 | 0.9488 | 0.01372 | -0.0968 | 69.1545
6 | 0.9925 | 0.01349 | -0.0946 | 73.573
6.5 | 1.0615 | 0.01239 | -0.0966 | 85.6739
7 | 1.0735 | 0.01366 | -0.0889 | 78.5871
7.5 | 1.061 | 0.01632 | -0.078 | 65.0123
8 | 1.0561 | 0.01912 | -0.0692 | 55.2354
8.5 | 1.061 | 0.02179 | -0.0624 | 48.6921
9 | 1.0724 | 0.02436 | -0.057 | 44.023
9.5 | 1.0917 | 0.02664 | -0.0529 | 40.9797
10 | 1.1193 | 0.02847 | -0.0499 | 39.3151
10.5 | 1.1457 | 0.03043 | -0.0469 | 37.6503
11 | 1.1719 | 0.03246 | -0.0441 | 36.1029
11.5 | 1.1977 | 0.03461 | -0.0414 | 34.6056
12 | 1.2155 | 0.03743 | -0.0381 | 32.474
12.5 | 1.2426 | 0.0396 | -0.0359 | 31.3788
13 | 1.2555 | 0.04307 | -0.0326 | 29.1502
13.5 | 1.2818 | 0.04545 | -0.0308 | 28.2024
14 | 1.2987 | 0.04878 | -0.0285 | 26.6236
14.5 | 1.3118 | 0.05265 | -0.0261 | 24.9155
15 | 1.3276 | 0.05636 | -0.0242 | 23.5557
15.5 | 1.3409 | 0.06041 | -0.0228 | 22.1967
16 | 1.3461 | 0.0656 | -0.0212 | 20.5198
16.5 | 1.3524 | 0.0709 | -0.0201 | 19.0748
17 | 1.355 | 0.07685 | -0.0197 | 17.6318
17.5 | 1.3541 | 0.08346 | -0.0199 | 16.2245
18 | 1.3488 | 0.09093 | -0.0209 | 14.8334
18.5 | 1.3356 | 0.09989 | -0.0227 | 13.3707
19 | 1.309 | 0.11146 | -0.0263 | 11.7441
19.5 | 1.2845 | 0.1236 | -0.0319 | 10.3924
20 | 1.2553 | 0.13741 | -0.0395 | 9.1354

## 29. Re 500k Mach 0.25 (1)
BIGFOIL.COM POLAR EXPORT
NACA67A714
NACA67A714 |  |  |  | Cl Max: | 1.577 | at alpha= | 9.5 | deg
JavaFoil+Calcfoil stall+Eppler ext transition |  |  |  | L/D Max: | 137.795 | at alpha= | 5 | deg
Re: | 500000 |  |  | Cd Min: | 0.00698 | at alpha= | -1 | deg
Mach: | 0.25 |  |  | Cl=0 at alpha= | -5.75 | deg
|  |  |  | @ Cl=0.1, Cd= | 0.010002
|  |  |  | @ Cl=0.4, Cd= | 0.0091497
|  |  |  | @ Cl=0.6, Cd= | 0.0069823
alpha (deg) | Cl | Cd | Cm | Cl/Cd
-17.5 | -0.069 | 0.22217 | -0.045 | -0.312
-17 | -0.147 | 0.22026 | -0.045 | -0.669
-16.5 | -0.206 | 0.20321 | -0.044 | -1.013
-16 | -0.251 | 0.1821 | -0.046 | -1.378
-15.5 | -0.29 | 0.17303 | -0.046 | -1.674
-15 | -0.323 | 0.15462 | -0.046 | -2.091
-14.5 | -0.352 | 0.14189 | -0.048 | -2.483
-14 | -0.376 | 0.128 | -0.05 | -2.938
-13.5 | -0.395 | 0.11924 | -0.051 | -3.309
-13 | -0.407 | 0.1118 | -0.052 | -3.642
-12.5 | -0.414 | 0.09907 | -0.053 | -4.175
-12 | -0.414 | 0.09332 | -0.054 | -4.435
-11.5 | -0.408 | 0.08532 | -0.054 | -4.777
-11 | -0.395 | 0.0787 | -0.054 | -5.019
-10.5 | -0.376 | 0.07351 | -0.053 | -5.119
-10 | -0.352 | 0.06823 | -0.054 | -5.165
-9.5 | -0.323 | 0.06465 | -0.054 | -5
-9 | -0.29 | 0.06056 | -0.056 | -4.784
-8.5 | -0.252 | 0.05627 | -0.057 | -4.482
-8 | -0.211 | 0.05284 | -0.057 | -3.995
-7.5 | -0.167 | 0.04967 | -0.058 | -3.363
-7 | -0.121 | 0.04665 | -0.062 | -2.596
-6.5 | -0.074 | 0.04373 | -0.065 | -1.683
-6 | -0.025 | 0.04111 | -0.068 | -0.608
-5.5 | 0.025 | 0.03859 | -0.072 | 0.636
-5 | 0.092 | 0.01013 | -0.138 | 9.087
-4.5 | 0.155 | 0.00912 | -0.139 | 16.957
-4 | 0.218 | 0.00929 | -0.14 | 23.473
-3.5 | 0.282 | 0.00942 | -0.141 | 29.883
-3 | 0.345 | 0.00927 | -0.143 | 37.247
-2.5 | 0.409 | 0.00913 | -0.144 | 44.783
-2 | 0.474 | 0.00899 | -0.145 | 52.746
-1.5 | 0.537 | 0.00891 | -0.146 | 60.307
-1 | 0.597 | 0.00698 | -0.146 | 85.556
-0.5 | 0.661 | 0.00703 | -0.148 | 94.007
0 | 0.706 | 0.00735 | -0.149 | 96.061
0.5 | 0.767 | 0.00758 | -0.15 | 101.209
1 | 0.828 | 0.00769 | -0.151 | 107.742
1.5 | 0.889 | 0.00792 | -0.153 | 112.252
2 | 0.95 | 0.00806 | -0.154 | 117.775
2.5 | 1.01 | 0.00824 | -0.155 | 122.673
3 | 1.064 | 0.00842 | -0.156 | 126.38
3.5 | 1.121 | 0.0086 | -0.157 | 130.301
4 | 1.178 | 0.00884 | -0.158 | 133.341
4.5 | 1.234 | 0.00906 | -0.159 | 136.149
5 | 1.288 | 0.00935 | -0.16 | 137.795
5.5 | 1.349 | 0.02001 | -0.163 | 67.401
6 | 1.397 | 0.02084 | -0.164 | 67.063
6.5 | 1.443 | 0.02161 | -0.165 | 66.773
7 | 1.482 | 0.02262 | -0.166 | 65.511
7.5 | 1.514 | 0.02392 | -0.167 | 63.311
8 | 1.541 | 0.02496 | -0.168 | 61.751
8.5 | 1.561 | 0.02627 | -0.169 | 59.431
9 | 1.573 | 0.02749 | -0.169 | 57.232
9.5 | 1.577 | 0.02893 | -0.17 | 54.513
10 | 1.572 | 0.03037 | -0.171 | 51.745
10.5 | 1.556 | 0.03188 | -0.172 | 48.828
11 | 1.524 | 0.03359 | -0.172 | 45.387
11.5 | 1.238 | 0.08635 | -0.083 | 14.337
12 | 1.189 | 0.09286 | -0.076 | 12.803
12.5 | 1.133 | 0.10079 | -0.076 | 11.239
13 | 1.066 | 0.10759 | -0.065 | 9.908
13.5 | 0.993 | 0.11989 | -0.062 | 8.281
14 | 0.913 | 0.13083 | -0.059 | 6.979
14.5 | 0.827 | 0.14368 | -0.053 | 5.758

## 30. Re 500k Mach 0.25 (2)
BIGFOIL.COM POLAR EXPORT
NACA67A714
NACA67A714 |  |  |  | Cl Max: | 1.3066 | at alpha= | 15 | deg
XFOIL ncrit=9 |  |  |  | L/D Max: | 80.5275 | at alpha= | 6.5 | deg
Re: | 500000 |  |  | Cd Min: | 0.2234 | at alpha= | 20 | deg
Mach: | 0.25 |  |  | Cl=0 at alpha= | -2.6772 | deg
|  |  |  | @ Cl=0.1, Cd= | 0.022834
|  |  |  | @ Cl=0.4, Cd= | 0.019548
|  |  |  | @ Cl=0.6, Cd= | 0.019156
alpha (deg) | Cl | Cd | Cm | Cl/Cd
-10.5 | 0.0028 | 0.07474 | -0.1779 | 0.037463
-10 | 0.0169 | 0.07117 | -0.1772 | 0.23746
-9.5 | 0.015 | 0.06623 | -0.1781 | 0.22648
-9 | -0.0131 | 0.06049 | -0.1793 | -0.21656
-8 | -0.1499 | 0.05784 | -0.1518 | -2.5916
-7.5 | -0.2509 | 0.05843 | -0.1265 | -4.294
-7 | -0.2491 | 0.05262 | -0.1228 | -4.7339
-6 | -0.2872 | 0.03655 | -0.1035 | -7.8577
-5.5 | -0.245 | 0.03058 | -0.1025 | -8.0118
-5 | -0.2362 | 0.02937 | -0.0947 | -8.0422
-4.5 | -0.1824 | 0.02752 | -0.0944 | -6.6279
-4 | -0.1217 | 0.02581 | -0.095 | -4.7152
-3.5 | -0.0596 | 0.02474 | -0.0959 | -2.4091
-3 | -0.0366 | 0.02482 | -0.0901 | -1.4746
-2.5 | 0.0201 | 0.02355 | -0.0902 | 0.8535
-2 | 0.0824 | 0.02302 | -0.0913 | 3.5795
-1.5 | 0.1468 | 0.02234 | -0.0929 | 6.5712
-1 | 0.2091 | 0.02191 | -0.0941 | 9.5436
0 | 0.2804 | 0.01987 | -0.0869 | 14.1117
0.5 | 0.3395 | 0.0196 | -0.0863 | 17.3214
2 | 0.4898 | 0.01947 | -0.0814 | 25.1567
3.5 | 0.6935 | 0.01889 | -0.0902 | 36.7125
4 | 0.7817 | 0.01729 | -0.0955 | 45.2111
5 | 0.9153 | 0.01488 | -0.0984 | 61.5121
5.5 | 0.9436 | 0.01498 | -0.0931 | 62.9907
6 | 1.0022 | 0.01418 | -0.0928 | 70.677
6.5 | 1.0686 | 0.01327 | -0.0937 | 80.5275
7 | 1.0703 | 0.01511 | -0.0841 | 70.8339
7.5 | 1.0586 | 0.01799 | -0.0734 | 58.8438
8 | 1.0545 | 0.021 | -0.0648 | 50.2143
8.5 | 1.06 | 0.02386 | -0.0581 | 44.4258
9 | 1.0717 | 0.02662 | -0.0526 | 40.2592
9.5 | 1.0956 | 0.02883 | -0.0488 | 38.0021
10 | 1.1228 | 0.0309 | -0.0455 | 36.3366
10.5 | 1.1493 | 0.03311 | -0.0423 | 34.7116
11 | 1.1708 | 0.03579 | -0.0388 | 32.713
11.5 | 1.1963 | 0.03825 | -0.0359 | 31.2758
12 | 1.2157 | 0.04133 | -0.0326 | 29.4145
12.5 | 1.2361 | 0.04442 | -0.0297 | 27.8276
13 | 1.2527 | 0.04803 | -0.0267 | 26.0816
13.5 | 1.2727 | 0.05146 | -0.0244 | 24.7318
14 | 1.2838 | 0.05594 | -0.0217 | 22.9496
14.5 | 1.2975 | 0.0604 | -0.0196 | 21.4818
15 | 1.3066 | 0.06546 | -0.018 | 19.9603
15.5 | 1.3053 | 0.07199 | -0.0167 | 18.1317
16 | 1.3007 | 0.0794 | -0.0162 | 16.3816
16.5 | 1.2858 | 0.08856 | -0.0169 | 14.519
17 | 1.2665 | 0.09892 | -0.0194 | 12.8033
17.5 | 1.2422 | 0.11076 | -0.0238 | 11.2152
18 | 1.2108 | 0.12474 | -0.0306 | 9.7066
18.5 | 1.1715 | 0.14155 | -0.0406 | 8.2762
19 | 1.114 | 0.1648 | -0.0558 | 6.7597
19.5 | 0.984 | 0.22094 | -0.0849 | 4.4537
20 | 1.0034 | 0.2234 | -0.0876 | 4.4915

## 31. Re 500k Mach 0.50 (1)
BIGFOIL.COM POLAR EXPORT
NACA67A714
NACA67A714 |  |  |  | Cl Max: | 1.541 | at alpha= | 6.5 | deg
JavaFoil+Calcfoil stall+Eppler ext transition |  |  |  | L/D Max: | 130.525 | at alpha= | 4.5 | deg
Re: | 500000 |  |  | Cd Min: | 0.00769 | at alpha= | -1 | deg
Mach: | 0.5 |  |  | Cl=0 at alpha= | -5.75 | deg
|  |  |  | @ Cl=0.1, Cd= | 0.03749
|  |  |  | @ Cl=0.4, Cd= | 0.0099022
|  |  |  | @ Cl=0.6, Cd= | 0.0091757
alpha (deg) | Cl | Cd | Cm | Cl/Cd
-20 | -0.792 | 0.22432 | -0.062 | -3.532
-19.5 | -0.765 | 0.2168 | -0.062 | -3.528
-19 | -0.738 | 0.21164 | -0.063 | -3.485
-18.5 | -0.71 | 0.20758 | -0.063 | -3.421
-18 | -0.683 | 0.20216 | -0.064 | -3.378
-17.5 | -0.655 | 0.19867 | -0.065 | -3.299
-17 | -0.627 | 0.18898 | -0.062 | -3.315
-16.5 | -0.599 | 0.18015 | -0.062 | -3.323
-16 | -0.571 | 0.17043 | -0.063 | -3.351
-15.5 | -0.544 | 0.1649 | -0.063 | -3.296
-15 | -0.516 | 0.16938 | -0.064 | -3.045
-14.5 | -0.488 | 0.16552 | -0.064 | -2.949
-14 | -0.46 | 0.16169 | -0.065 | -2.848
-13.5 | -0.432 | 0.14719 | -0.063 | -2.935
-13 | -0.404 | 0.1384 | -0.061 | -2.919
-12.5 | -0.376 | 0.1345 | -0.062 | -2.798
-12 | -0.349 | 0.12854 | -0.063 | -2.711
-11.5 | -0.321 | 0.12515 | -0.063 | -2.563
-11 | -0.293 | 0.12679 | -0.064 | -2.31
-10.5 | -0.265 | 0.11648 | -0.06 | -2.272
-10 | -0.237 | 0.11458 | -0.059 | -2.066
-9.5 | -0.209 | 0.10686 | -0.06 | -1.955
-9 | -0.181 | 0.10429 | -0.06 | -1.737
-8.5 | -0.153 | 0.10475 | -0.061 | -1.464
-8 | -0.169 | 0.07171 | -0.061 | -2.351
-7.5 | -0.162 | 0.0574 | -0.061 | -2.826
-7 | -0.125 | 0.05188 | -0.062 | -2.403
-6.5 | -0.078 | 0.04738 | -0.065 | -1.642
-6 | -0.027 | 0.044 | -0.066 | -0.61
-5.5 | 0.027 | 0.04129 | -0.069 | 0.646
-5 | 0.082 | 0.03845 | -0.075 | 2.131
-4.5 | 0.139 | 0.03541 | -0.086 | 3.928
-4 | 0.241 | 0.01036 | -0.155 | 23.227
-3.5 | 0.312 | 0.01018 | -0.157 | 30.6
-3 | 0.383 | 0.00994 | -0.158 | 38.528
-2.5 | 0.455 | 0.00978 | -0.16 | 46.473
-2 | 0.529 | 0.00896 | -0.161 | 58.968
-1.5 | 0.599 | 0.0092 | -0.162 | 65.157
-1 | 0.661 | 0.00769 | -0.161 | 86.046
-0.5 | 0.733 | 0.00775 | -0.163 | 94.508
0 | 0.788 | 0.00835 | -0.165 | 94.291
0.5 | 0.856 | 0.00851 | -0.166 | 100.612
1 | 0.924 | 0.00869 | -0.168 | 106.266
1.5 | 0.991 | 0.00889 | -0.169 | 111.522
2 | 1.059 | 0.00908 | -0.171 | 116.602
2.5 | 1.127 | 0.00904 | -0.172 | 124.645
3 | 1.183 | 0.00941 | -0.174 | 125.64
3.5 | 1.246 | 0.00971 | -0.175 | 128.225
4 | 1.308 | 0.0101 | -0.176 | 129.479
4.5 | 1.367 | 0.01047 | -0.177 | 130.525
5 | 1.429 | 0.02311 | -0.18 | 61.856
5.5 | 1.476 | 0.0244 | -0.181 | 60.505
6 | 1.515 | 0.02569 | -0.182 | 58.966
6.5 | 1.541 | 0.02757 | -0.183 | 55.885
7 | 1.535 | 0.02938 | -0.185 | 52.254
7.5 | 1.474 | 0.0314 | -0.186 | 46.952
8 | 0.983 | 0.06582 | -0.063 | 14.931
8.5 | 0.778 | 0.09242 | -0.068 | 8.422
9 | 0.805 | 0.0998 | -0.067 | 8.063
9.5 | 0.832 | 0.10735 | -0.079 | 7.753
10 | 0.859 | 0.11005 | -0.078 | 7.802
10.5 | 0.886 | 0.11987 | -0.088 | 7.395
11 | 0.913 | 0.12726 | -0.088 | 7.171
11.5 | 0.939 | 0.13078 | -0.089 | 7.178

## 32. Re 500k Mach 0.50 (2)
BIGFOIL.COM POLAR EXPORT
NACA67A714
NACA67A714 |  |  |  | Cl Max: | 1.1986 | at alpha= | 12.5 | deg
XFOIL ncrit=9 |  |  |  | L/D Max: | 59.5553 | at alpha= | 6 | deg
Re: | 500000 |  |  | Cd Min: | 0.21071 | at alpha= | 17.5 | deg
Mach: | 0.5 |  |  | Cl=0 at alpha= | -2.153 | deg
|  |  |  | @ Cl=0.1, Cd= | 0.025145
|  |  |  | @ Cl=0.4, Cd= | 0.02174
|  |  |  | @ Cl=0.6, Cd= | 0.020997
alpha (deg) | Cl | Cd | Cm | Cl/Cd
-10 | 0.0938 | 0.08689 | -0.1871 | 1.0795
-9.5 | 0.0995 | 0.08203 | -0.1874 | 1.213
-9 | 0.0414 | 0.08138 | -0.1762 | 0.50872
-8.5 | 0.0136 | 0.07685 | -0.1726 | 0.17697
-8 | 0.003 | 0.06842 | -0.1759 | 0.043847
-6.5 | -0.2024 | 0.06457 | -0.129 | -3.1346
-6 | -0.2482 | 0.06199 | -0.1159 | -4.0039
-5.5 | -0.239 | 0.0556 | -0.1139 | -4.2986
-5 | -0.2583 | 0.05003 | -0.105 | -5.1629
-4.5 | -0.2343 | 0.04222 | -0.103 | -5.5495
-4 | -0.1843 | 0.03521 | -0.1026 | -5.2343
-3.5 | -0.1627 | 0.03208 | -0.0957 | -5.0717
-3 | -0.098 | 0.02894 | -0.0951 | -3.3863
-2.5 | -0.0263 | 0.02716 | -0.0954 | -0.96834
-2 | 0.0116 | 0.02628 | -0.0907 | 0.4414
-1.5 | 0.0775 | 0.02541 | -0.0905 | 3.05
-1 | 0.1489 | 0.02457 | -0.0914 | 6.0602
-0.5 | 0.19 | 0.02474 | -0.0876 | 7.6799
0.5 | 0.3134 | 0.02181 | -0.0868 | 14.3696
1.5 | 0.4006 | 0.02174 | -0.0768 | 18.4269
2 | 0.4741 | 0.02122 | -0.0773 | 22.3421
4 | 0.7614 | 0.02071 | -0.0856 | 36.7648
4.5 | 0.8291 | 0.02012 | -0.0858 | 41.2078
5.5 | 0.9769 | 0.01818 | -0.0866 | 53.7349
6 | 1.0446 | 0.01754 | -0.0854 | 59.5553
6.5 | 1.0833 | 0.01828 | -0.08 | 59.2615
7 | 1.0774 | 0.02128 | -0.0691 | 50.6297
7.5 | 1.0651 | 0.02514 | -0.0585 | 42.3667
8 | 1.062 | 0.02903 | -0.0502 | 36.5828
9 | 1.0885 | 0.03604 | -0.0385 | 30.2026
9.5 | 1.1121 | 0.03931 | -0.034 | 28.2905
10 | 1.1312 | 0.04313 | -0.0295 | 26.2277
10.5 | 1.1514 | 0.0471 | -0.0253 | 24.4459
11 | 1.1694 | 0.05148 | -0.0212 | 22.7156
11.5 | 1.1828 | 0.05652 | -0.0174 | 20.9271
12 | 1.198 | 0.06189 | -0.014 | 19.3569
12.5 | 1.1986 | 0.06903 | -0.0117 | 17.3635
13 | 1.1831 | 0.07857 | -0.011 | 15.0579
13.5 | 1.1551 | 0.09044 | -0.0131 | 12.772
14 | 1.1221 | 0.10409 | -0.0185 | 10.7801
14.5 | 1.0883 | 0.11918 | -0.0269 | 9.1316
15 | 1.055 | 0.13588 | -0.0377 | 7.7642
15.5 | 1.0232 | 0.15411 | -0.0496 | 6.6394
16 | 1.0062 | 0.17009 | -0.0593 | 5.9157
16.5 | 1.005 | 0.18211 | -0.0666 | 5.5186
17 | 0.9991 | 0.19694 | -0.0751 | 5.0731
17.5 | 1.0008 | 0.21071 | -0.0828 | 4.7497

## 33. Re 750k Mach 0.00 (1)
BIGFOIL.COM POLAR EXPORT
NACA67A714
NACA67A714 |  |  |  | Cl Max: | 1.615 | at alpha= | 11 | deg
JavaFoil+Calcfoil stall+Eppler ext transition |  |  |  | L/D Max: | 167.175 | at alpha= | 5 | deg
Re: | 750000 |  |  | Cd Min: | 0.00581 | at alpha= | -1 | deg
Mach: | 0 |  |  | Cl=0 at alpha= | -5.75 | deg
|  |  |  | @ Cl=0.1, Cd= | 0.0090823
|  |  |  | @ Cl=0.4, Cd= | 0.0081411
|  |  |  | @ Cl=0.6, Cd= | 0.0058256
alpha (deg) | Cl | Cd | Cm | Cl/Cd
-20 | -0.436 | 0.20901 | -0.044 | -2.086
-19.5 | -0.448 | 0.19764 | -0.045 | -2.269
-19 | -0.461 | 0.18777 | -0.045 | -2.453
-18.5 | -0.472 | 0.17728 | -0.046 | -2.664
-18 | -0.483 | 0.16935 | -0.047 | -2.853
-17.5 | -0.493 | 0.16191 | -0.047 | -3.045
-17 | -0.502 | 0.14929 | -0.048 | -3.362
-16.5 | -0.509 | 0.14367 | -0.049 | -3.544
-16 | -0.515 | 0.13445 | -0.05 | -3.829
-15.5 | -0.518 | 0.12736 | -0.051 | -4.071
-15 | -0.52 | 0.11885 | -0.052 | -4.373
-14.5 | -0.519 | 0.11293 | -0.053 | -4.593
-14 | -0.515 | 0.1058 | -0.054 | -4.865
-13.5 | -0.508 | 0.098 | -0.055 | -5.18
-13 | -0.497 | 0.09371 | -0.056 | -5.307
-12.5 | -0.483 | 0.08637 | -0.056 | -5.596
-12 | -0.466 | 0.08119 | -0.055 | -5.737
-11.5 | -0.444 | 0.07628 | -0.054 | -5.827
-11 | -0.42 | 0.07117 | -0.053 | -5.898
-10.5 | -0.392 | 0.06778 | -0.054 | -5.783
-10 | -0.361 | 0.06368 | -0.054 | -5.665
-9.5 | -0.327 | 0.06033 | -0.056 | -5.415
-9 | -0.29 | 0.0566 | -0.056 | -5.116
-8.5 | -0.25 | 0.05304 | -0.059 | -4.716
-8 | -0.208 | 0.0494 | -0.062 | -4.218
-7.5 | -0.164 | 0.04648 | -0.066 | -3.536
-7 | -0.119 | 0.04361 | -0.068 | -2.725
-6.5 | -0.089 | 0.00952 | -0.131 | -9.307
-6 | -0.03 | 0.00861 | -0.132 | -3.492
-5.5 | 0.03 | 0.00944 | -0.134 | 3.128
-5 | 0.09 | 0.00912 | -0.135 | 9.84
-4.5 | 0.151 | 0.00889 | -0.136 | 16.93
-4 | 0.212 | 0.00871 | -0.137 | 24.305
-3.5 | 0.273 | 0.00845 | -0.138 | 32.301
-3 | 0.334 | 0.00831 | -0.139 | 40.258
-2.5 | 0.396 | 0.00815 | -0.14 | 48.605
-2 | 0.459 | 0.00801 | -0.141 | 57.285
-1.5 | 0.52 | 0.00792 | -0.142 | 65.71
-1 | 0.581 | 0.00581 | -0.144 | 100.119
-0.5 | 0.642 | 0.00586 | -0.145 | 109.586
0 | 0.689 | 0.00622 | -0.146 | 110.693
0.5 | 0.748 | 0.00631 | -0.147 | 118.519
1 | 0.808 | 0.00641 | -0.148 | 125.913
1.5 | 0.867 | 0.00652 | -0.149 | 132.937
2 | 0.926 | 0.00662 | -0.15 | 139.896
2.5 | 0.985 | 0.00673 | -0.151 | 146.232
3 | 1.036 | 0.00688 | -0.152 | 150.57
3.5 | 1.093 | 0.00695 | -0.153 | 157.177
4 | 1.149 | 0.0072 | -0.154 | 159.461
4.5 | 1.204 | 0.00733 | -0.155 | 164.223
5 | 1.257 | 0.00752 | -0.156 | 167.175
5.5 | 1.313 | 0.01757 | -0.158 | 74.712
6 | 1.362 | 0.01821 | -0.159 | 74.766
6.5 | 1.409 | 0.01899 | -0.16 | 74.19
7 | 1.45 | 0.01968 | -0.161 | 73.707
7.5 | 1.488 | 0.02059 | -0.162 | 72.244
8 | 1.521 | 0.02167 | -0.163 | 70.191
8.5 | 1.55 | 0.02263 | -0.164 | 68.466
9 | 1.573 | 0.02365 | -0.164 | 66.527
9.5 | 1.592 | 0.02468 | -0.165 | 64.5
10 | 1.605 | 0.02568 | -0.166 | 62.49
10.5 | 1.613 | 0.02697 | -0.167 | 59.8
11 | 1.615 | 0.02817 | -0.168 | 57.331
11.5 | 1.609 | 0.02952 | -0.169 | 54.512
12 | 1.593 | 0.03099 | -0.169 | 51.402
12.5 | 1.569 | 0.03239 | -0.17 | 48.436
13 | 1.535 | 0.03494 | -0.17 | 43.916
13.5 | 1.289 | 0.08651 | -0.12 | 14.895
14 | 1.234 | 0.10073 | -0.102 | 12.252
14.5 | 1.191 | 0.11237 | -0.089 | 10.596
15 | 1.154 | 0.11941 | -0.087 | 9.661
15.5 | 1.116 | 0.12661 | -0.087 | 8.812
16 | 1.075 | 0.13463 | -0.084 | 7.987

## 34. Re 750k Mach 0.00 (2)
BIGFOIL.COM POLAR EXPORT
NACA67A714
NACA67A714 |  |  |  | Cl Max: | 1.426 | at alpha= | 17.5 | deg
XFOIL ncrit=9 |  |  |  | L/D Max: | 110.636 | at alpha= | 5 | deg
Re: | 750000 |  |  | Cd Min: | 0.18983 | at alpha= | -20 | deg
Mach: | 0 |  |  | Cl=0 at alpha= | -5.5595 | deg
|  |  |  | @ Cl=0.1, Cd= | 0.01645
|  |  |  | @ Cl=0.4, Cd= | 0.012841
|  |  |  | @ Cl=0.6, Cd= | 0.011724
alpha (deg) | Cl | Cd | Cm | Cl/Cd
-20 | -0.2035 | 0.18983 | -0.1156 | -1.072
-19.5 | -0.194 | 0.18251 | -0.1195 | -1.063
-19 | -0.1772 | 0.17608 | -0.1225 | -1.0064
-18.5 | -0.1589 | 0.17103 | -0.1256 | -0.92908
-18 | -0.1425 | 0.16545 | -0.1289 | -0.86129
-17.5 | -0.1271 | 0.15958 | -0.1321 | -0.79647
-17 | -0.1215 | 0.15199 | -0.1361 | -0.79939
-16.5 | -0.1067 | 0.14494 | -0.1388 | -0.73617
-16 | -0.0887 | 0.13985 | -0.1415 | -0.63425
-15.5 | -0.0734 | 0.13437 | -0.1443 | -0.54625
-15 | -0.0603 | 0.12833 | -0.1472 | -0.46988
-14 | -0.0521 | 0.1127 | -0.1537 | -0.46229
-13.5 | -0.0326 | 0.10838 | -0.1556 | -0.30079
-13 | -0.02 | 0.103 | -0.158 | -0.19417
-12.5 | -0.0271 | 0.09418 | -0.162 | -0.28775
-12 | -0.0384 | 0.08437 | -0.1651 | -0.45514
-11.5 | -0.0176 | 0.0818 | -0.1656 | -0.21516
-11 | -0.0218 | 0.07414 | -0.1696 | -0.29404
-10.5 | -0.0428 | 0.06287 | -0.1753 | -0.68077
-10 | -0.2299 | 0.03814 | -0.1723 | -6.0278
-9.5 | -0.3084 | 0.02555 | -0.1584 | -12.0705
-9 | -0.2753 | 0.02405 | -0.1562 | -11.447
-8.5 | -0.2304 | 0.0239 | -0.1554 | -9.6402
-8 | -0.2001 | 0.0216 | -0.1522 | -9.2639
-7.5 | -0.1661 | 0.02138 | -0.1489 | -7.7689
-7 | -0.1362 | 0.0184 | -0.1454 | -7.4022
-6.5 | -0.0906 | 0.01774 | -0.1442 | -5.1071
-6 | -0.0437 | 0.01675 | -0.1432 | -2.609
-5.5 | 0.0059 | 0.01589 | -0.1426 | 0.3713
-5 | 0.0582 | 0.0153 | -0.1425 | 3.8039
-4.5 | 0.042 | 0.01592 | -0.1289 | 2.6382
-4 | 0.0924 | 0.01538 | -0.1285 | 6.0078
-3.5 | 0.0643 | 0.0167 | -0.1125 | 3.8503
-3 | 0.1199 | 0.01631 | -0.1129 | 7.3513
-2.5 | 0.2435 | 0.01443 | -0.1269 | 16.8746
-2 | 0.3178 | 0.01372 | -0.1311 | 23.1633
0 | 0.4702 | 0.01209 | -0.1192 | 38.8916
2 | 0.6724 | 0.01152 | -0.1151 | 58.3681
2.5 | 0.7572 | 0.01076 | -0.1214 | 70.3717
3 | 0.8506 | 0.00997 | -0.1296 | 85.3159
3.5 | 0.8583 | 0.00988 | -0.1197 | 86.8725
4 | 0.8994 | 0.00956 | -0.1168 | 94.0795
4.5 | 0.9492 | 0.00883 | -0.1154 | 107.4972
5 | 0.9747 | 0.00881 | -0.1095 | 110.6356
6 | 1.0565 | 0.00975 | -0.1056 | 108.359
6.5 | 1.0444 | 0.01187 | -0.0939 | 87.9865
7 | 1.0332 | 0.01439 | -0.083 | 71.7999
7.5 | 1.0343 | 0.01678 | -0.0749 | 61.6389
8 | 1.0453 | 0.01894 | -0.0688 | 55.1901
8.5 | 1.0605 | 0.02109 | -0.0636 | 50.2845
9 | 1.0821 | 0.02302 | -0.0596 | 47.007
9.5 | 1.1108 | 0.02462 | -0.0566 | 45.1178
10 | 1.1426 | 0.02605 | -0.0541 | 43.8618
10.5 | 1.1717 | 0.02772 | -0.0515 | 42.2691
11 | 1.204 | 0.02919 | -0.0494 | 41.247
11.5 | 1.232 | 0.031 | -0.0468 | 39.7419
12 | 1.2582 | 0.033 | -0.0442 | 38.1273
12.5 | 1.286 | 0.03492 | -0.042 | 36.827
13 | 1.3083 | 0.03734 | -0.0394 | 35.0375
13.5 | 1.3327 | 0.03964 | -0.0371 | 33.6201
14 | 1.3548 | 0.04222 | -0.0349 | 32.0891
14.5 | 1.3689 | 0.04558 | -0.0322 | 30.0329
15 | 1.3877 | 0.04865 | -0.0302 | 28.5242
15.5 | 1.4037 | 0.0521 | -0.0284 | 26.9424
16 | 1.4027 | 0.05745 | -0.0259 | 24.416
16.5 | 1.414 | 0.06174 | -0.0246 | 22.9025
17 | 1.4215 | 0.06665 | -0.0236 | 21.3278
17.5 | 1.426 | 0.0721 | -0.023 | 19.7781
18 | 1.4258 | 0.0784 | -0.023 | 18.1862
18.5 | 1.4177 | 0.08607 | -0.0237 | 16.4715
19 | 1.3968 | 0.0959 | -0.0253 | 14.5652
19.5 | 1.3903 | 0.10421 | -0.0279 | 13.3413
20 | 1.3796 | 0.11346 | -0.0315 | 12.1594

## 35. Re 750k Mach 0.10 (1)
BIGFOIL.COM POLAR EXPORT
NACA67A714
NACA67A714 |  |  |  | Cl Max: | 1.608 | at alpha= | 10.5 | deg
JavaFoil+Calcfoil stall+Eppler ext transition |  |  |  | L/D Max: | 166.809 | at alpha= | 5 | deg
Re: | 750000 |  |  | Cd Min: | 0.00583 | at alpha= | -1 | deg
Mach: | 0.1 |  |  | Cl=0 at alpha= | -5.75 | deg
|  |  |  | @ Cl=0.1, Cd= | 0.0092074
|  |  |  | @ Cl=0.4, Cd= | 0.0081359
|  |  |  | @ Cl=0.6, Cd= | 0.0058429
alpha (deg) | Cl | Cd | Cm | Cl/Cd
-19.5 | -0.404 | 0.20369 | -0.044 | -1.982
-19 | -0.418 | 0.19099 | -0.045 | -2.191
-18.5 | -0.433 | 0.18635 | -0.045 | -2.321
-18 | -0.446 | 0.17797 | -0.046 | -2.507
-17.5 | -0.459 | 0.16831 | -0.047 | -2.726
-17 | -0.471 | 0.1526 | -0.048 | -3.084
-16.5 | -0.481 | 0.14429 | -0.048 | -3.332
-16 | -0.489 | 0.13502 | -0.049 | -3.624
-15.5 | -0.496 | 0.13035 | -0.05 | -3.805
-15 | -0.5 | 0.12212 | -0.051 | -4.096
-14.5 | -0.502 | 0.11369 | -0.052 | -4.415
-14 | -0.501 | 0.10848 | -0.054 | -4.615
-13.5 | -0.496 | 0.09963 | -0.055 | -4.98
-13 | -0.488 | 0.0946 | -0.056 | -5.16
-12.5 | -0.476 | 0.0867 | -0.056 | -5.493
-12 | -0.461 | 0.08304 | -0.056 | -5.547
-11.5 | -0.441 | 0.0772 | -0.056 | -5.713
-11 | -0.417 | 0.07225 | -0.053 | -5.777
-10.5 | -0.391 | 0.06828 | -0.054 | -5.72
-10 | -0.36 | 0.06368 | -0.054 | -5.654
-9.5 | -0.327 | 0.06 | -0.056 | -5.444
-9 | -0.29 | 0.05668 | -0.056 | -5.113
-8.5 | -0.251 | 0.05321 | -0.059 | -4.709
-8 | -0.209 | 0.04965 | -0.062 | -4.208
-7.5 | -0.165 | 0.04697 | -0.063 | -3.506
-7 | -0.119 | 0.04379 | -0.068 | -2.723
-6.5 | -0.089 | 0.00955 | -0.131 | -9.308
-6 | -0.03 | 0.00863 | -0.133 | -3.496
-5.5 | 0.03 | 0.00882 | -0.134 | 3.355
-5 | 0.09 | 0.00925 | -0.135 | 9.752
-4.5 | 0.151 | 0.00899 | -0.137 | 16.815
-4 | 0.213 | 0.0087 | -0.138 | 24.445
-3.5 | 0.274 | 0.00851 | -0.139 | 32.232
-3 | 0.336 | 0.00837 | -0.14 | 40.145
-2.5 | 0.398 | 0.00814 | -0.141 | 48.892
-2 | 0.461 | 0.00801 | -0.142 | 57.621
-1.5 | 0.523 | 0.0079 | -0.143 | 66.172
-1 | 0.584 | 0.00583 | -0.144 | 100.235
-0.5 | 0.646 | 0.00588 | -0.145 | 109.836
0 | 0.692 | 0.00623 | -0.147 | 111.132
0.5 | 0.752 | 0.00633 | -0.148 | 118.774
1 | 0.811 | 0.00643 | -0.149 | 126.212
1.5 | 0.871 | 0.00654 | -0.15 | 133.257
2 | 0.93 | 0.00665 | -0.151 | 139.916
2.5 | 0.989 | 0.00678 | -0.152 | 145.945
3 | 1.042 | 0.0069 | -0.153 | 150.877
3.5 | 1.098 | 0.00698 | -0.154 | 157.338
4 | 1.154 | 0.00725 | -0.155 | 159.33
4.5 | 1.21 | 0.00736 | -0.156 | 164.372
5 | 1.263 | 0.00757 | -0.157 | 166.809
5.5 | 1.319 | 0.01769 | -0.159 | 74.525
6 | 1.368 | 0.01844 | -0.16 | 74.176
6.5 | 1.414 | 0.01913 | -0.161 | 73.909
7 | 1.456 | 0.01985 | -0.162 | 73.314
7.5 | 1.492 | 0.02081 | -0.163 | 71.715
8 | 1.525 | 0.0219 | -0.164 | 69.63
8.5 | 1.553 | 0.02289 | -0.164 | 67.832
9 | 1.575 | 0.02395 | -0.165 | 65.768
9.5 | 1.592 | 0.02492 | -0.166 | 63.858
10 | 1.603 | 0.02611 | -0.167 | 61.391
10.5 | 1.608 | 0.02741 | -0.168 | 58.653
11 | 1.607 | 0.02879 | -0.169 | 55.825
11.5 | 1.598 | 0.03008 | -0.169 | 53.126
12 | 1.577 | 0.03155 | -0.17 | 49.973
12.5 | 1.547 | 0.03347 | -0.171 | 46.209
13 | 1.28 | 0.08781 | -0.111 | 14.576
13.5 | 1.24 | 0.09592 | -0.104 | 12.925
14 | 1.195 | 0.10563 | -0.091 | 11.31
14.5 | 1.156 | 0.11185 | -0.091 | 10.331
15 | 1.111 | 0.12243 | -0.082 | 9.074
15.5 | 1.068 | 0.12963 | -0.082 | 8.236

## 36. Re 750k Mach 0.10 (2)
BIGFOIL.COM POLAR EXPORT
NACA67A714
NACA67A714 |  |  |  | Cl Max: | 1.4147 | at alpha= | 17.5 | deg
XFOIL ncrit=9 |  |  |  | L/D Max: | 111.164 | at alpha= | 5.5 | deg
Re: | 750000 |  |  | Cd Min: | 0.12041 | at alpha= | 20 | deg
Mach: | 0.1 |  |  | Cl=0 at alpha= | -4.9198 | deg
|  |  |  | @ Cl=0.1, Cd= | 0.016503
|  |  |  | @ Cl=0.4, Cd= | 0.012371
|  |  |  | @ Cl=0.6, Cd= | 0.011742
alpha (deg) | Cl | Cd | Cm | Cl/Cd
-14.5 | -0.0593 | 0.12032 | -0.1521 | -0.49285
-14 | -0.0488 | 0.11319 | -0.1546 | -0.43113
-13.5 | -0.0291 | 0.10884 | -0.1564 | -0.26736
-13 | -0.0164 | 0.10347 | -0.1588 | -0.1585
-12.5 | -0.0228 | 0.09479 | -0.1628 | -0.24053
-12 | -0.0319 | 0.08529 | -0.1658 | -0.37402
-11.5 | -0.0123 | 0.08244 | -0.1664 | -0.1492
-11 | -0.0154 | 0.07498 | -0.1703 | -0.20539
-10.5 | -0.0897 | 0.05553 | -0.1791 | -1.6153
-10 | -0.097 | 0.05102 | -0.181 | -1.9012
-9.5 | -0.281 | 0.02865 | -0.1632 | -9.808
-9 | -0.2714 | 0.02472 | -0.1582 | -10.979
-8.5 | -0.2247 | 0.02494 | -0.1577 | -9.0096
-8 | -0.1989 | 0.02236 | -0.1537 | -8.8953
-7.5 | -0.1679 | 0.02171 | -0.1498 | -7.7338
-7 | -0.1382 | 0.01877 | -0.1462 | -7.3628
-6.5 | -0.0925 | 0.01799 | -0.145 | -5.1417
-6 | -0.0448 | 0.01696 | -0.144 | -2.6415
-5.5 | 0.0053 | 0.01605 | -0.1434 | 0.33022
-5 | -0.0077 | 0.01702 | -0.1304 | -0.45241
-4.5 | 0.0403 | 0.01609 | -0.1293 | 2.5047
-4 | 0.0109 | 0.01726 | -0.1131 | 0.63152
-3.5 | 0.0624 | 0.0168 | -0.1128 | 3.7143
-3 | 0.1194 | 0.01635 | -0.1134 | 7.3028
-2.5 | 0.1786 | 0.01571 | -0.1145 | 11.3686
-2 | 0.2388 | 0.01523 | -0.1157 | 15.6796
-1.5 | 0.301 | 0.01466 | -0.1174 | 20.5321
-1 | 0.3569 | 0.01296 | -0.1189 | 27.5386
-0.5 | 0.4147 | 0.01217 | -0.1194 | 34.0756
0 | 0.4773 | 0.01205 | -0.1208 | 39.61
2 | 0.6762 | 0.01155 | -0.1158 | 58.5455
2.5 | 0.7537 | 0.01093 | -0.1205 | 68.957
3.5 | 0.8622 | 0.00991 | -0.1201 | 87.003
4 | 0.8915 | 0.00983 | -0.1148 | 90.6918
4.5 | 0.9411 | 0.00912 | -0.1133 | 103.1908
5 | 0.9787 | 0.00885 | -0.1097 | 110.5876
5.5 | 1.0316 | 0.00928 | -0.1104 | 111.1638
6 | 1.0564 | 0.00994 | -0.1049 | 106.2777
6.5 | 1.0436 | 0.01211 | -0.093 | 86.1767
7 | 1.0335 | 0.01464 | -0.0823 | 70.5943
7.5 | 1.0346 | 0.01706 | -0.0742 | 60.6448
8 | 1.0455 | 0.01926 | -0.068 | 54.2835
8.5 | 1.0606 | 0.02144 | -0.0628 | 49.4683
9 | 1.0824 | 0.0234 | -0.0588 | 46.2564
9.5 | 1.1119 | 0.02497 | -0.0558 | 44.5294
10 | 1.1437 | 0.02646 | -0.0533 | 43.2237
10.5 | 1.1732 | 0.02813 | -0.0506 | 41.7064
11 | 1.2047 | 0.02971 | -0.0484 | 40.5486
11.5 | 1.2331 | 0.03154 | -0.0458 | 39.0964
12 | 1.256 | 0.03385 | -0.0428 | 37.1049
12.5 | 1.2867 | 0.03561 | -0.0408 | 36.1331
13 | 1.3056 | 0.03837 | -0.0378 | 34.0266
13.5 | 1.3325 | 0.04056 | -0.0358 | 32.8526
14 | 1.3512 | 0.0435 | -0.0333 | 31.0621
14.5 | 1.3672 | 0.04681 | -0.0308 | 29.2074
15 | 1.3846 | 0.05012 | -0.0287 | 27.6257
15.5 | 1.3974 | 0.05401 | -0.0268 | 25.873
16 | 1.3985 | 0.05931 | -0.0245 | 23.5795
16.5 | 1.4067 | 0.06411 | -0.0232 | 21.942
17 | 1.4125 | 0.06938 | -0.0223 | 20.3589
17.5 | 1.4147 | 0.07534 | -0.0221 | 18.7775
18 | 1.4111 | 0.08233 | -0.0224 | 17.1396
18.5 | 1.3967 | 0.09113 | -0.0236 | 15.3265
19 | 1.3793 | 0.10089 | -0.0259 | 13.6713
19.5 | 1.3688 | 0.11015 | -0.0292 | 12.4267
20 | 1.3539 | 0.12041 | -0.0337 | 11.2441

## 37. Re 750k Mach 0.25 (1)
BIGFOIL.COM POLAR EXPORT
NACA67A714
NACA67A714 |  |  |  | Cl Max: | 1.579 | at alpha= | 9.5 | deg
JavaFoil+Calcfoil stall+Eppler ext transition |  |  |  | L/D Max: | 165.39 | at alpha= | 5 | deg
Re: | 750000 |  |  | Cd Min: | 0.00582 | at alpha= | -1 | deg
Mach: | 0.25 |  |  | Cl=0 at alpha= | -5.7459 | deg
|  |  |  | @ Cl=0.1, Cd= | 0.0087932
|  |  |  | @ Cl=0.4, Cd= | 0.0083397
|  |  |  | @ Cl=0.6, Cd= | 0.00582
alpha (deg) | Cl | Cd | Cm | Cl/Cd
-17.5 | -0.069 | 0.20406 | -0.047 | -0.34
-17 | -0.148 | 0.20163 | -0.047 | -0.732
-16.5 | -0.206 | 0.18925 | -0.047 | -1.088
-16 | -0.251 | 0.16573 | -0.048 | -1.515
-15.5 | -0.29 | 0.1624 | -0.048 | -1.784
-15 | -0.323 | 0.14857 | -0.049 | -2.177
-14.5 | -0.352 | 0.13157 | -0.05 | -2.679
-14 | -0.376 | 0.12091 | -0.051 | -3.112
-13.5 | -0.395 | 0.11334 | -0.053 | -3.483
-13 | -0.407 | 0.10593 | -0.053 | -3.845
-12.5 | -0.414 | 0.09539 | -0.055 | -4.339
-12 | -0.414 | 0.08987 | -0.056 | -4.609
-11.5 | -0.408 | 0.08139 | -0.056 | -5.011
-11 | -0.395 | 0.07555 | -0.056 | -5.231
-10.5 | -0.376 | 0.07064 | -0.054 | -5.329
-10 | -0.353 | 0.06576 | -0.055 | -5.361
-9.5 | -0.323 | 0.06217 | -0.055 | -5.202
-9 | -0.29 | 0.05798 | -0.057 | -4.999
-8.5 | -0.252 | 0.05446 | -0.059 | -4.634
-8 | -0.211 | 0.05117 | -0.059 | -4.128
-7.5 | -0.167 | 0.04791 | -0.063 | -3.491
-7 | -0.121 | 0.04478 | -0.066 | -2.709
-6.5 | -0.074 | 0.04151 | -0.072 | -1.78
-6 | -0.031 | 0.00953 | -0.136 | -3.231
-5.5 | 0.03 | 0.00855 | -0.137 | 3.538
-5 | 0.092 | 0.00875 | -0.139 | 10.548
-4.5 | 0.155 | 0.00909 | -0.14 | 17.065
-4 | 0.218 | 0.00889 | -0.141 | 24.555
-3.5 | 0.282 | 0.00873 | -0.142 | 32.244
-3 | 0.345 | 0.00846 | -0.144 | 40.823
-2.5 | 0.409 | 0.00832 | -0.145 | 49.122
-2 | 0.474 | 0.00818 | -0.146 | 57.97
-1.5 | 0.537 | 0.00809 | -0.147 | 66.454
-1 | 0.6 | 0.00582 | -0.148 | 103.101
-0.5 | 0.663 | 0.00591 | -0.149 | 112.225
0 | 0.71 | 0.00627 | -0.15 | 113.283
0.5 | 0.772 | 0.0064 | -0.151 | 120.616
1 | 0.833 | 0.00651 | -0.153 | 128.01
1.5 | 0.894 | 0.0066 | -0.154 | 135.548
2 | 0.955 | 0.00682 | -0.155 | 140.08
2.5 | 1.015 | 0.00686 | -0.156 | 148.068
3 | 1.069 | 0.00702 | -0.157 | 152.259
3.5 | 1.126 | 0.00718 | -0.158 | 156.95
4 | 1.184 | 0.00735 | -0.159 | 161.052
4.5 | 1.24 | 0.00757 | -0.16 | 163.758
5 | 1.294 | 0.00782 | -0.161 | 165.39
5.5 | 1.35 | 0.01855 | -0.163 | 72.821
6 | 1.399 | 0.01926 | -0.164 | 72.623
6.5 | 1.445 | 0.02004 | -0.165 | 72.096
7 | 1.483 | 0.0209 | -0.166 | 70.985
7.5 | 1.516 | 0.0222 | -0.167 | 68.296
8 | 1.543 | 0.02321 | -0.168 | 66.475
8.5 | 1.563 | 0.02438 | -0.169 | 64.106
9 | 1.575 | 0.02553 | -0.17 | 61.671
9.5 | 1.579 | 0.02688 | -0.171 | 58.724
10 | 1.573 | 0.02831 | -0.171 | 55.566
10.5 | 1.558 | 0.02978 | -0.172 | 52.317
11 | 1.533 | 0.03124 | -0.173 | 49.063
11.5 | 1.259 | 0.07699 | -0.111 | 16.358
12 | 1.194 | 0.08846 | -0.089 | 13.494
12.5 | 1.136 | 0.09529 | -0.086 | 11.92
13 | 1.068 | 0.10348 | -0.078 | 10.324
13.5 | 0.994 | 0.11306 | -0.069 | 8.789
14 | 0.914 | 0.12237 | -0.066 | 7.466
14.5 | 0.828 | 0.13171 | -0.062 | 6.285

## 38. Re 750k Mach 0.25 (2)
BIGFOIL.COM POLAR EXPORT
NACA67A714
NACA67A714 |  |  |  | Cl Max: | 1.3589 | at alpha= | 15 | deg
XFOIL ncrit=9 |  |  |  | L/D Max: | 101.483 | at alpha= | 5.5 | deg
Re: | 750000 |  |  | Cd Min: | 0.16702 | at alpha= | 20 | deg
Mach: | 0.25 |  |  | Cl=0 at alpha= | -4.007 | deg
|  |  |  | @ Cl=0.1, Cd= | 0.016814
|  |  |  | @ Cl=0.4, Cd= | 0.014157
|  |  |  | @ Cl=0.6, Cd= | 0.013229
alpha (deg) | Cl | Cd | Cm | Cl/Cd
-14 | -0.0313 | 0.11578 | -0.1591 | -0.27034
-13.5 | -0.011 | 0.11134 | -0.1609 | -0.098796
-13 | 0.002 | 0.10594 | -0.1632 | 0.018879
-12.5 | -0.001 | 0.09784 | -0.1671 | -0.010221
-12 | 0.0003 | 0.09007 | -0.17 | 0.0033307
-11.5 | 0.0142 | 0.08556 | -0.1708 | 0.16597
-11 | 0.0145 | 0.07866 | -0.1745 | 0.18434
-10.5 | 0.0085 | 0.0703 | -0.178 | 0.12091
-9.5 | -0.0568 | 0.05022 | -0.1863 | -1.131
-9 | -0.2083 | 0.03159 | -0.1734 | -6.5939
-8.5 | -0.1597 | 0.03344 | -0.1725 | -4.7757
-8 | -0.1594 | 0.02937 | -0.166 | -5.4273
-7.5 | -0.1652 | 0.02486 | -0.157 | -6.6452
-7 | -0.1393 | 0.02202 | -0.1522 | -6.3261
-6.5 | -0.0996 | 0.01944 | -0.1498 | -5.1235
-6 | -0.0497 | 0.01832 | -0.1488 | -2.7129
-5.5 | -0.0781 | 0.01927 | -0.1324 | -4.0529
-5 | -0.0222 | 0.01797 | -0.1323 | -1.2354
-4.5 | -0.0567 | 0.01914 | -0.1149 | -2.9624
-4 | 0.0008 | 0.01835 | -0.115 | 0.043597
-3.5 | 0.058 | 0.01722 | -0.1154 | 3.3682
-3 | 0.118 | 0.01664 | -0.1161 | 7.0913
-2.5 | 0.1238 | 0.01766 | -0.1068 | 7.0102
-2 | 0.1825 | 0.01714 | -0.1074 | 10.6476
-1.5 | 0.2453 | 0.01664 | -0.1087 | 14.7416
-0.5 | 0.3408 | 0.01436 | -0.1067 | 23.7326
1.5 | 0.5536 | 0.01363 | -0.1021 | 40.6163
2 | 0.6277 | 0.01299 | -0.1056 | 48.3218
2.5 | 0.7068 | 0.01219 | -0.11 | 57.982
3 | 0.7885 | 0.01137 | -0.115 | 69.3492
4 | 0.9065 | 0.01015 | -0.1154 | 89.3103
5 | 0.9738 | 0.01021 | -0.1063 | 95.3771
5.5 | 1.0331 | 0.01018 | -0.1073 | 101.4833
6 | 1.0558 | 0.011 | -0.101 | 95.9818
6.5 | 1.0425 | 0.0134 | -0.089 | 77.7985
7 | 1.0343 | 0.01605 | -0.0786 | 64.4424
7.5 | 1.0358 | 0.01863 | -0.0704 | 55.5985
8 | 1.0474 | 0.02098 | -0.0642 | 49.9237
8.5 | 1.0628 | 0.02332 | -0.0589 | 45.5746
9 | 1.0868 | 0.02534 | -0.0549 | 42.8887
9.5 | 1.1164 | 0.02712 | -0.0516 | 41.1652
10 | 1.1495 | 0.02874 | -0.049 | 39.9965
10.5 | 1.1801 | 0.03058 | -0.0461 | 38.5906
11 | 1.2061 | 0.03281 | -0.0428 | 36.7601
11.5 | 1.236 | 0.03484 | -0.0402 | 35.4765
12 | 1.2596 | 0.03742 | -0.037 | 33.6611
12.5 | 1.2822 | 0.04019 | -0.0341 | 31.9035
13 | 1.3038 | 0.04316 | -0.0312 | 30.2085
13.5 | 1.3235 | 0.0464 | -0.0285 | 28.5237
14 | 1.3337 | 0.0507 | -0.0255 | 26.3057
14.5 | 1.3497 | 0.05464 | -0.0233 | 24.7017
15 | 1.3589 | 0.05943 | -0.0213 | 22.8656
15.5 | 1.3566 | 0.06576 | -0.0193 | 20.6296
16 | 1.3583 | 0.072 | -0.0183 | 18.8653
16.5 | 1.3522 | 0.07957 | -0.0181 | 16.9938
17 | 1.344 | 0.08786 | -0.0191 | 15.2971
17.5 | 1.3303 | 0.09741 | -0.0214 | 13.6567
18 | 1.31 | 0.1085 | -0.0253 | 12.0737
18.5 | 1.2848 | 0.12098 | -0.031 | 10.6199
19 | 1.2545 | 0.13512 | -0.0387 | 9.2843
19.5 | 1.2223 | 0.1505 | -0.0481 | 8.1216
20 | 1.1891 | 0.16702 | -0.0589 | 7.1195

## 39. Re 750k Mach 0.50 (1)
BIGFOIL.COM POLAR EXPORT
NACA67A714
NACA67A714 |  |  |  | Cl Max: | 1.542 | at alpha= | 6.5 | deg
JavaFoil+Calcfoil stall+Eppler ext transition |  |  |  | L/D Max: | 156.927 | at alpha= | 4.5 | deg
Re: | 750000 |  |  | Cd Min: | 0.00619 | at alpha= | -0.5 | deg
Mach: | 0.5 |  |  | Cl=0 at alpha= | -5.75 | deg
|  |  |  | @ Cl=0.1, Cd= | 0.0306
|  |  |  | @ Cl=0.4, Cd= | 0.0080784
|  |  |  | @ Cl=0.6, Cd= | 0.00835
alpha (deg) | Cl | Cd | Cm | Cl/Cd
-20 | -0.792 | 0.20529 | -0.062 | -3.86
-19.5 | -0.765 | 0.20282 | -0.062 | -3.771
-19 | -0.738 | 0.1944 | -0.063 | -3.794
-18.5 | -0.71 | 0.19025 | -0.064 | -3.733
-18 | -0.683 | 0.18491 | -0.064 | -3.693
-17.5 | -0.655 | 0.1813 | -0.065 | -3.615
-17 | -0.627 | 0.17418 | -0.063 | -3.599
-16.5 | -0.599 | 0.16654 | -0.063 | -3.595
-16 | -0.571 | 0.15846 | -0.063 | -3.605
-15.5 | -0.544 | 0.15305 | -0.064 | -3.552
-15 | -0.516 | 0.15152 | -0.064 | -3.405
-14.5 | -0.488 | 0.14763 | -0.065 | -3.307
-14 | -0.461 | 0.1438 | -0.065 | -3.202
-13.5 | -0.432 | 0.13452 | -0.064 | -3.213
-13 | -0.404 | 0.12711 | -0.062 | -3.179
-12.5 | -0.376 | 0.12335 | -0.063 | -3.051
-12 | -0.349 | 0.11682 | -0.063 | -2.984
-11.5 | -0.321 | 0.11351 | -0.064 | -2.826
-11 | -0.293 | 0.11608 | -0.064 | -2.523
-10.5 | -0.265 | 0.10565 | -0.061 | -2.506
-10 | -0.237 | 0.1066 | -0.06 | -2.221
-9.5 | -0.209 | 0.0982 | -0.061 | -2.128
-9 | -0.181 | 0.09572 | -0.061 | -1.892
-8.5 | -0.153 | 0.09376 | -0.062 | -1.636
-8 | -0.169 | 0.06677 | -0.062 | -2.525
-7.5 | -0.162 | 0.05447 | -0.062 | -2.979
-7 | -0.125 | 0.0497 | -0.063 | -2.508
-6.5 | -0.078 | 0.04545 | -0.066 | -1.712
-6 | -0.027 | 0.04234 | -0.069 | -0.635
-5.5 | 0.027 | 0.03969 | -0.075 | 0.673
-5 | 0.082 | 0.03601 | -0.086 | 2.29
-4.5 | 0.17 | 0.00956 | -0.155 | 17.823
-4 | 0.241 | 0.00926 | -0.157 | 26.015
-3.5 | 0.312 | 0.00905 | -0.158 | 34.473
-3 | 0.384 | 0.00811 | -0.159 | 47.301
-2.5 | 0.455 | 0.00797 | -0.161 | 57.074
-2 | 0.529 | 0.0082 | -0.162 | 64.575
-1.5 | 0.6 | 0.00835 | -0.163 | 71.872
-1 | 0.668 | 0.00638 | -0.164 | 104.722
-0.5 | 0.739 | 0.00619 | -0.166 | 119.486
0 | 0.791 | 0.00685 | -0.167 | 115.603
0.5 | 0.86 | 0.00697 | -0.169 | 123.436
1 | 0.928 | 0.0072 | -0.17 | 128.882
1.5 | 0.996 | 0.00736 | -0.171 | 135.392
2 | 1.064 | 0.00754 | -0.172 | 141.119
2.5 | 1.132 | 0.00772 | -0.174 | 146.524
3 | 1.188 | 0.00791 | -0.175 | 150.201
3.5 | 1.252 | 0.00819 | -0.176 | 152.85
4 | 1.314 | 0.00844 | -0.177 | 155.663
4.5 | 1.373 | 0.00875 | -0.178 | 156.927
5 | 1.431 | 0.02149 | -0.18 | 66.558
5.5 | 1.477 | 0.02261 | -0.181 | 65.342
6 | 1.516 | 0.0238 | -0.183 | 63.691
6.5 | 1.542 | 0.02557 | -0.184 | 60.306
7 | 1.536 | 0.02722 | -0.185 | 56.427
7.5 | 1.476 | 0.02941 | -0.186 | 50.17
8 | 0.983 | 0.0625 | -0.069 | 15.733
8.5 | 0.779 | 0.08653 | -0.07 | 8.997
9 | 0.805 | 0.09185 | -0.069 | 8.764
9.5 | 0.832 | 0.09541 | -0.079 | 8.725
10 | 0.859 | 0.09986 | -0.079 | 8.598
10.5 | 0.886 | 0.10857 | -0.088 | 8.165
11 | 0.913 | 0.11485 | -0.089 | 7.947
11.5 | 0.939 | 0.11823 | -0.089 | 7.941

## 40. Re 750k Mach 0.50 (2)
BIGFOIL.COM POLAR EXPORT
NACA67A714
NACA67A714 |  |  |  | Cl Max: | 1.234 | at alpha= | 12.5 | deg
XFOIL ncrit=9 |  |  |  | L/D Max: | 74.5319 | at alpha= | 5.5 | deg
Re: | 750000 |  |  | Cd Min: | 0.20828 | at alpha= | 17.5 | deg
Mach: | 0.5 |  |  | Cl=0 at alpha= | -2.9877 | deg
|  |  |  | @ Cl=0.1, Cd= | 0.07739
|  |  |  | @ Cl=0.4, Cd= | 0.01808
|  |  |  | @ Cl=0.6, Cd= | 0.016381
alpha (deg) | Cl | Cd | Cm | Cl/Cd
-10 | 0.1176 | 0.07739 | -0.1974 | 1.5196
-9.5 | 0.1283 | 0.07256 | -0.1982 | 1.7682
-8 | 0.0815 | 0.05123 | -0.2043 | 1.5909
-7.5 | 0.0409 | 0.04665 | -0.1988 | 0.87674
-6.5 | -0.0845 | 0.04028 | -0.1667 | -2.0978
-6 | -0.1667 | 0.04227 | -0.1408 | -3.9437
-5 | -0.1836 | 0.03389 | -0.122 | -5.4175
-4.5 | -0.1419 | 0.02814 | -0.1195 | -5.0426
-4 | -0.1233 | 0.02605 | -0.1116 | -4.7332
-3.5 | -0.0676 | 0.02346 | -0.1094 | -2.8815
-3 | -0.0017 | 0.02178 | -0.1089 | -0.078053
-2.5 | 0.0676 | 0.02042 | -0.1091 | 3.3105
-2 | 0.0993 | 0.02063 | -0.1032 | 4.8134
1.5 | 0.4967 | 0.01726 | -0.0929 | 28.7775
2 | 0.5608 | 0.01674 | -0.0919 | 33.5006
2.5 | 0.6373 | 0.01604 | -0.0938 | 39.7319
3 | 0.7179 | 0.01531 | -0.0966 | 46.8909
5 | 0.9877 | 0.01439 | -0.0981 | 68.6379
5.5 | 1.0509 | 0.0141 | -0.0968 | 74.5319
6 | 1.0667 | 0.01576 | -0.0881 | 67.684
6.5 | 1.059 | 0.01872 | -0.0767 | 56.5705
7 | 1.0522 | 0.02207 | -0.0663 | 47.6756
7.5 | 1.0541 | 0.02538 | -0.0579 | 41.5327
8 | 1.0628 | 0.02865 | -0.0509 | 37.096
8.5 | 1.0825 | 0.03162 | -0.0455 | 34.2347
9 | 1.1136 | 0.03415 | -0.0412 | 32.6091
9.5 | 1.1434 | 0.03695 | -0.0369 | 30.9445
10 | 1.1674 | 0.0403 | -0.0324 | 28.9677
10.5 | 1.1875 | 0.04418 | -0.028 | 26.8787
11 | 1.2084 | 0.04824 | -0.0238 | 25.0498
11.5 | 1.2217 | 0.0532 | -0.0197 | 22.9643
12 | 1.2334 | 0.05864 | -0.016 | 21.0334
12.5 | 1.234 | 0.06556 | -0.0132 | 18.8225
13 | 1.2213 | 0.07448 | -0.0116 | 16.3977
13.5 | 1.1972 | 0.08554 | -0.0127 | 13.9958
14 | 1.1667 | 0.09837 | -0.0169 | 11.8603
14.5 | 1.1359 | 0.11244 | -0.0239 | 10.1023
15 | 1.1061 | 0.12762 | -0.0331 | 8.6671
15.5 | 1.0792 | 0.14352 | -0.0436 | 7.5195
16 | 1.0548 | 0.15979 | -0.0542 | 6.6012
16.5 | 1.0263 | 0.17808 | -0.0653 | 5.7631
17 | 1.0115 | 0.19477 | -0.0751 | 5.1933
17.5 | 1.0116 | 0.20828 | -0.0828 | 4.8569

## 41. Re 1M Mach 0.00 (1)
BIGFOIL.COM POLAR EXPORT
NACA67A714
NACA67A714 |  |  |  | Cl Max: | 1.616 | at alpha= | 11 | deg
JavaFoil+Calcfoil stall+Eppler ext transition |  |  |  | L/D Max: | 187.289 | at alpha= | 5 | deg
Re: | 1000000 |  |  | Cd Min: | 0.00518 | at alpha= | -1 | deg
Mach: | 0 |  |  | Cl=0 at alpha= | -5.75 | deg
|  |  |  | @ Cl=0.1, Cd= | 0.0084674
|  |  |  | @ Cl=0.4, Cd= | 0.0075417
|  |  |  | @ Cl=0.6, Cd= | 0.0051984
alpha (deg) | Cl | Cd | Cm | Cl/Cd
-20 | -0.436 | 0.20284 | -0.045 | -2.15
-19.5 | -0.449 | 0.18944 | -0.046 | -2.368
-19 | -0.461 | 0.18204 | -0.047 | -2.532
-18.5 | -0.472 | 0.17434 | -0.047 | -2.71
-18 | -0.483 | 0.1671 | -0.048 | -2.893
-17.5 | -0.493 | 0.15468 | -0.048 | -3.189
-17 | -0.502 | 0.14737 | -0.05 | -3.407
-16.5 | -0.509 | 0.14085 | -0.05 | -3.617
-16 | -0.515 | 0.12911 | -0.052 | -3.99
-15.5 | -0.519 | 0.12283 | -0.053 | -4.224
-15 | -0.52 | 0.11589 | -0.053 | -4.488
-14.5 | -0.519 | 0.11014 | -0.054 | -4.712
-14 | -0.515 | 0.10307 | -0.055 | -4.996
-13.5 | -0.508 | 0.09532 | -0.056 | -5.329
-13 | -0.498 | 0.09031 | -0.057 | -5.51
-12.5 | -0.484 | 0.08415 | -0.057 | -5.748
-12 | -0.466 | 0.07891 | -0.058 | -5.908
-11.5 | -0.445 | 0.07423 | -0.057 | -5.995
-11 | -0.42 | 0.07015 | -0.055 | -5.988
-10.5 | -0.392 | 0.06616 | -0.057 | -5.931
-10 | -0.361 | 0.06219 | -0.056 | -5.805
-9.5 | -0.327 | 0.05862 | -0.059 | -5.58
-9 | -0.29 | 0.05536 | -0.06 | -5.239
-8.5 | -0.251 | 0.0516 | -0.063 | -4.856
-8 | -0.209 | 0.04771 | -0.068 | -4.382
-7.5 | -0.165 | 0.04391 | -0.074 | -3.767
-7 | -0.146 | 0.00923 | -0.13 | -15.856
-6.5 | -0.089 | 0.00822 | -0.132 | -10.798
-6 | -0.03 | 0.00897 | -0.133 | -3.359
-5.5 | 0.03 | 0.00878 | -0.134 | 3.361
-5 | 0.09 | 0.00851 | -0.135 | 10.551
-4.5 | 0.151 | 0.00825 | -0.136 | 18.243
-4 | 0.212 | 0.00807 | -0.138 | 26.217
-3.5 | 0.273 | 0.00782 | -0.139 | 34.906
-3 | 0.334 | 0.00767 | -0.14 | 43.583
-2.5 | 0.396 | 0.00755 | -0.141 | 52.475
-2 | 0.459 | 0.00742 | -0.142 | 61.843
-1.5 | 0.52 | 0.00733 | -0.143 | 71.012
-1 | 0.581 | 0.00518 | -0.144 | 112.221
-0.5 | 0.643 | 0.00524 | -0.145 | 122.694
0 | 0.692 | 0.00548 | -0.146 | 126.258
0.5 | 0.751 | 0.00557 | -0.148 | 134.808
1 | 0.811 | 0.00567 | -0.149 | 143.041
1.5 | 0.87 | 0.00576 | -0.15 | 151.209
2 | 0.93 | 0.00585 | -0.151 | 159.028
2.5 | 0.989 | 0.00594 | -0.152 | 166.345
3 | 1.041 | 0.00607 | -0.153 | 171.419
3.5 | 1.098 | 0.00621 | -0.154 | 176.757
4 | 1.154 | 0.00638 | -0.155 | 181.042
4.5 | 1.209 | 0.00656 | -0.156 | 184.283
5 | 1.262 | 0.00674 | -0.157 | 187.289
5.5 | 1.314 | 0.01676 | -0.158 | 78.371
6 | 1.363 | 0.01737 | -0.159 | 78.463
6.5 | 1.409 | 0.01804 | -0.16 | 78.108
7 | 1.451 | 0.01869 | -0.161 | 77.651
7.5 | 1.489 | 0.01955 | -0.162 | 76.181
8 | 1.522 | 0.02055 | -0.163 | 74.071
8.5 | 1.551 | 0.02146 | -0.164 | 72.274
9 | 1.575 | 0.02243 | -0.165 | 70.195
9.5 | 1.593 | 0.02342 | -0.166 | 68.025
10 | 1.606 | 0.02443 | -0.166 | 65.745
10.5 | 1.614 | 0.02556 | -0.167 | 63.158
11 | 1.616 | 0.02677 | -0.168 | 60.381
11.5 | 1.611 | 0.02816 | -0.169 | 57.208
12 | 1.594 | 0.02934 | -0.169 | 54.333
12.5 | 1.571 | 0.03089 | -0.17 | 50.865
13 | 1.542 | 0.03259 | -0.171 | 47.304
13.5 | 1.507 | 0.03413 | -0.171 | 44.15
14 | 1.465 | 0.03657 | -0.171 | 40.056
14.5 | 1.2 | 0.10571 | -0.102 | 11.35
15 | 1.159 | 0.11473 | -0.096 | 10.101
15.5 | 1.12 | 0.12186 | -0.095 | 9.188
16 | 1.078 | 0.12919 | -0.091 | 8.344

## 42. Re 1M Mach 0.00 (2)
BIGFOIL.COM POLAR EXPORT
NACA67A714
NACA67A714 |  |  |  | Cl Max: | 1.4791 | at alpha= | 18 | deg
XFOIL ncrit=9 |  |  |  | L/D Max: | 151.163 | at alpha= | 4 | deg
Re: | 1000000 |  |  | Cd Min: | 0.16333 | at alpha= | -18 | deg
Mach: | 0 |  |  | Cl=0 at alpha= | -5.9344 | deg
|  |  |  | @ Cl=0.1, Cd= | 0.011802
|  |  |  | @ Cl=0.4, Cd= | 0.010032
|  |  |  | @ Cl=0.6, Cd= | 0.0084642
alpha (deg) | Cl | Cd | Cm | Cl/Cd
-18 | -0.1499 | 0.16333 | -0.1285 | -0.91777
-17.5 | -0.1372 | 0.15665 | -0.132 | -0.87584
-17 | -0.1194 | 0.1509 | -0.1348 | -0.79125
-16.5 | -0.1024 | 0.14561 | -0.1378 | -0.70325
-16 | -0.0874 | 0.13971 | -0.1409 | -0.62558
-15.5 | -0.0842 | 0.13121 | -0.1449 | -0.64172
-15 | -0.0737 | 0.12421 | -0.148 | -0.59335
-14.5 | -0.0646 | 0.117 | -0.1506 | -0.55214
-14 | -0.4043 | 0.04621 | -0.1774 | -8.7492
-13.5 | -0.5311 | 0.02997 | -0.179 | -17.7211
-13 | -0.5345 | 0.02735 | -0.1744 | -19.543
-12.5 | -0.499 | 0.02738 | -0.1726 | -18.225
-12 | -0.4772 | 0.0268 | -0.1688 | -17.806
-11.5 | -0.461 | 0.02498 | -0.1646 | -18.4548
-11 | -0.4299 | 0.0238 | -0.1622 | -18.063
-10.5 | -0.4132 | 0.02102 | -0.158 | -19.6575
-10 | -0.3687 | 0.02082 | -0.1572 | -17.7089
-9.5 | -0.3265 | 0.02016 | -0.156 | -16.1954
-9 | -0.2858 | 0.01898 | -0.1545 | -15.058
-8.5 | -0.2477 | 0.01693 | -0.1527 | -14.6308
-8 | -0.2007 | 0.01619 | -0.1521 | -12.3965
-7.5 | -0.1515 | 0.0155 | -0.1517 | -9.7742
-7 | -0.1021 | 0.01453 | -0.1513 | -7.0268
-6.5 | -0.0506 | 0.01401 | -0.1512 | -3.6117
-6 | -0.0061 | 0.01271 | -0.1499 | -0.47994
-5.5 | 0.0404 | 0.01219 | -0.1488 | 3.3142
-5 | 0.0874 | 0.01186 | -0.1477 | 7.3693
-4.5 | 0.1354 | 0.01164 | -0.1468 | 11.6323
-4 | 0.1826 | 0.01114 | -0.1457 | 16.3914
-3.5 | 0.2348 | 0.01088 | -0.1456 | 21.5809
-3 | 0.2872 | 0.01058 | -0.1455 | 27.1456
-2.5 | 0.3425 | 0.01032 | -0.146 | 33.188
-2 | 0.3972 | 0.01007 | -0.1464 | 39.4439
-1.5 | 0.4308 | 0.00961 | -0.143 | 44.8283
-1 | 0.461 | 0.00852 | -0.1388 | 54.108
-0.5 | 0.5158 | 0.00856 | -0.1389 | 60.257
0.5 | 0.63 | 0.00843 | -0.1397 | 74.7331
1 | 0.6935 | 0.00835 | -0.1416 | 83.0539
1.5 | 0.7295 | 0.00848 | -0.1379 | 86.0259
2 | 0.7919 | 0.00812 | -0.1397 | 97.5246
2.5 | 0.8673 | 0.00759 | -0.1442 | 114.2688
3 | 0.9145 | 0.00738 | -0.1427 | 123.916
3.5 | 0.9841 | 0.00679 | -0.1458 | 144.9337
4 | 1.0007 | 0.00662 | -0.1375 | 151.1631
4.5 | 1.0038 | 0.00696 | -0.1266 | 144.2241
5 | 1.0267 | 0.00731 | -0.1202 | 140.4514
5.5 | 1.0248 | 0.00825 | -0.1088 | 124.2182
6 | 1.0221 | 0.0104 | -0.0992 | 98.2788
6.5 | 1.0148 | 0.01264 | -0.0888 | 80.2848
7 | 1.0154 | 0.01488 | -0.0803 | 68.2392
7.5 | 1.0273 | 0.01686 | -0.074 | 60.9312
8 | 1.0447 | 0.01874 | -0.0689 | 55.7471
8.5 | 1.066 | 0.02055 | -0.0646 | 51.8735
9 | 1.0927 | 0.02216 | -0.0612 | 49.3096
9.5 | 1.1254 | 0.02348 | -0.0587 | 47.9302
10 | 1.1575 | 0.02486 | -0.0562 | 46.5607
10.5 | 1.1926 | 0.02608 | -0.0543 | 45.7285
11 | 1.2235 | 0.02759 | -0.052 | 44.3458
11.5 | 1.253 | 0.02925 | -0.0495 | 42.8376
12 | 1.2853 | 0.03073 | -0.0476 | 41.8256
12.5 | 1.312 | 0.03267 | -0.0451 | 40.1592
13 | 1.3407 | 0.03448 | -0.043 | 38.8834
13.5 | 1.362 | 0.03695 | -0.0402 | 36.8606
14 | 1.3887 | 0.03903 | -0.0382 | 35.5803
14.5 | 1.4096 | 0.04166 | -0.0359 | 33.8358
15 | 1.423 | 0.04506 | -0.0332 | 31.5801
15.5 | 1.4422 | 0.04803 | -0.0312 | 30.0271
16 | 1.4584 | 0.0514 | -0.0294 | 28.3735
16.5 | 1.4652 | 0.05586 | -0.0273 | 26.2299
17 | 1.4632 | 0.06154 | -0.0254 | 23.7764
17.5 | 1.4723 | 0.06624 | -0.0245 | 22.2268
18 | 1.4791 | 0.07137 | -0.024 | 20.7244
18.5 | 1.4787 | 0.07766 | -0.024 | 19.0407
19 | 1.4754 | 0.08464 | -0.0248 | 17.4315
19.5 | 1.467 | 0.09268 | -0.0263 | 15.8287
20 | 1.4487 | 0.1026 | -0.0291 | 14.1199

## 43. Re 1M Mach 0.10 (1)
BIGFOIL.COM POLAR EXPORT
NACA67A714
NACA67A714 |  |  |  | Cl Max: | 1.609 | at alpha= | 10.5 | deg
JavaFoil+Calcfoil stall+Eppler ext transition |  |  |  | L/D Max: | 186.627 | at alpha= | 5 | deg
Re: | 1000000 |  |  | Cd Min: | 0.00521 | at alpha= | -1 | deg
Mach: | 0.1 |  |  | Cl=0 at alpha= | -5.75 | deg
|  |  |  | @ Cl=0.1, Cd= | 0.0084754
|  |  |  | @ Cl=0.4, Cd= | 0.0075359
|  |  |  | @ Cl=0.6, Cd= | 0.0052229
alpha (deg) | Cl | Cd | Cm | Cl/Cd
-19.5 | -0.404 | 0.19588 | -0.045 | -2.062
-19 | -0.419 | 0.18585 | -0.046 | -2.252
-18.5 | -0.433 | 0.18367 | -0.046 | -2.356
-18 | -0.446 | 0.17089 | -0.047 | -2.612
-17.5 | -0.459 | 0.16156 | -0.048 | -2.841
-17 | -0.471 | 0.14761 | -0.049 | -3.19
-16.5 | -0.481 | 0.1422 | -0.05 | -3.383
-16 | -0.49 | 0.13218 | -0.051 | -3.705
-15.5 | -0.496 | 0.12407 | -0.052 | -4.001
-15 | -0.501 | 0.11949 | -0.053 | -4.189
-14.5 | -0.502 | 0.1113 | -0.054 | -4.512
-14 | -0.501 | 0.10549 | -0.055 | -4.749
-13.5 | -0.496 | 0.09683 | -0.056 | -5.127
-13 | -0.488 | 0.09249 | -0.057 | -5.28
-12.5 | -0.477 | 0.0852 | -0.058 | -5.595
-12 | -0.461 | 0.08055 | -0.058 | -5.723
-11.5 | -0.442 | 0.07501 | -0.058 | -5.886
-11 | -0.418 | 0.07033 | -0.054 | -5.936
-10.5 | -0.391 | 0.06653 | -0.056 | -5.874
-10 | -0.36 | 0.06249 | -0.055 | -5.765
-9.5 | -0.327 | 0.05863 | -0.06 | -5.579
-9 | -0.29 | 0.05539 | -0.06 | -5.239
-8.5 | -0.251 | 0.05191 | -0.062 | -4.836
-8 | -0.21 | 0.048 | -0.067 | -4.366
-7.5 | -0.165 | 0.04543 | -0.069 | -3.636
-7 | -0.147 | 0.00924 | -0.131 | -15.877
-6.5 | -0.089 | 0.00825 | -0.132 | -10.802
-6 | -0.03 | 0.00909 | -0.134 | -3.329
-5.5 | 0.03 | 0.00877 | -0.135 | 3.38
-5 | 0.09 | 0.0085 | -0.136 | 10.611
-4.5 | 0.151 | 0.00835 | -0.137 | 18.119
-4 | 0.213 | 0.00806 | -0.138 | 26.382
-3.5 | 0.274 | 0.00788 | -0.139 | 34.822
-3 | 0.336 | 0.00773 | -0.14 | 43.461
-2.5 | 0.398 | 0.00754 | -0.142 | 52.805
-2 | 0.461 | 0.00741 | -0.143 | 62.273
-1.5 | 0.523 | 0.00731 | -0.144 | 71.51
-1 | 0.584 | 0.00521 | -0.145 | 112.234
-0.5 | 0.646 | 0.00526 | -0.146 | 122.691
0 | 0.695 | 0.00551 | -0.147 | 126.155
0.5 | 0.755 | 0.00561 | -0.148 | 134.607
1 | 0.815 | 0.00569 | -0.149 | 143.259
1.5 | 0.875 | 0.00576 | -0.15 | 151.704
2 | 0.934 | 0.00588 | -0.152 | 158.721
2.5 | 0.993 | 0.00598 | -0.153 | 165.995
3 | 1.046 | 0.0061 | -0.154 | 171.464
3.5 | 1.103 | 0.00624 | -0.155 | 176.925
4 | 1.16 | 0.00642 | -0.156 | 180.612
4.5 | 1.215 | 0.0066 | -0.157 | 184.138
5 | 1.268 | 0.0068 | -0.158 | 186.627
5.5 | 1.32 | 0.01688 | -0.159 | 78.167
6 | 1.369 | 0.01754 | -0.16 | 78.043
6.5 | 1.415 | 0.01818 | -0.161 | 77.815
7 | 1.457 | 0.01885 | -0.162 | 77.297
7.5 | 1.494 | 0.01972 | -0.163 | 75.732
8 | 1.526 | 0.02077 | -0.164 | 73.481
8.5 | 1.554 | 0.0217 | -0.165 | 71.606
9 | 1.576 | 0.02272 | -0.165 | 69.388
9.5 | 1.593 | 0.02368 | -0.166 | 67.284
10 | 1.604 | 0.02479 | -0.167 | 64.709
10.5 | 1.609 | 0.02607 | -0.168 | 61.728
11 | 1.608 | 0.02737 | -0.169 | 58.77
11.5 | 1.599 | 0.02852 | -0.17 | 56.07
12 | 1.578 | 0.02982 | -0.17 | 52.924
12.5 | 1.55 | 0.03164 | -0.171 | 48.987
13 | 1.514 | 0.03344 | -0.171 | 45.28
13.5 | 1.472 | 0.03542 | -0.172 | 41.561
14 | 1.214 | 0.09538 | -0.113 | 12.732
14.5 | 1.164 | 0.10603 | -0.104 | 10.982
15 | 1.114 | 0.11771 | -0.09 | 9.465
15.5 | 1.07 | 0.12708 | -0.088 | 8.419

## 44. Re 1M Mach 0.10 (2)
BIGFOIL.COM POLAR EXPORT
NACA67A714
NACA67A714 |  |  |  | Cl Max: | 1.4664 | at alpha= | 18 | deg
XFOIL ncrit=9 |  |  |  | L/D Max: | 148.601 | at alpha= | 4 | deg
Re: | 1000000 |  |  | Cd Min: | 0.16382 | at alpha= | -18 | deg
Mach: | 0.1 |  |  | Cl=0 at alpha= | -5.9292 | deg
|  |  |  | @ Cl=0.1, Cd= | 0.011895
|  |  |  | @ Cl=0.4, Cd= | 0.01019
|  |  |  | @ Cl=0.6, Cd= | 0.0085157
alpha (deg) | Cl | Cd | Cm | Cl/Cd
-18 | -0.1481 | 0.16382 | -0.1292 | -0.90404
-17.5 | -0.1354 | 0.15713 | -0.1327 | -0.86171
-17 | -0.1174 | 0.15134 | -0.1355 | -0.77574
-16.5 | -0.1003 | 0.14603 | -0.1386 | -0.68685
-15.5 | -0.0815 | 0.13169 | -0.1457 | -0.61888
-15 | -0.0708 | 0.12473 | -0.1487 | -0.56763
-14.5 | -0.0615 | 0.11748 | -0.1514 | -0.52349
-14 | -0.0431 | 0.11297 | -0.1538 | -0.38152
-13.5 | -0.4474 | 0.03619 | -0.1843 | -12.3625
-13 | -0.4917 | 0.03017 | -0.1803 | -16.2976
-12.5 | -0.45 | 0.03056 | -0.1794 | -14.7251
-12 | -0.417 | 0.03039 | -0.1776 | -13.7216
-11.5 | -0.4304 | 0.02751 | -0.1701 | -15.6452
-11 | -0.4189 | 0.02491 | -0.1655 | -16.8165
-10.5 | -0.4087 | 0.02173 | -0.1606 | -18.8081
-10 | -0.3654 | 0.02146 | -0.1595 | -17.027
-9.5 | -0.3227 | 0.02096 | -0.1583 | -15.396
-9 | -0.2846 | 0.01949 | -0.1563 | -14.6024
-8.5 | -0.2473 | 0.01742 | -0.1543 | -14.1963
-8 | -0.2012 | 0.01648 | -0.1534 | -12.2087
-7.5 | -0.1519 | 0.0158 | -0.153 | -9.6139
-7 | -0.1026 | 0.01473 | -0.1524 | -6.9654
-6.5 | -0.0511 | 0.01417 | -0.1522 | -3.6062
-6 | -0.0065 | 0.01288 | -0.1508 | -0.50466
-5.5 | 0.0394 | 0.01231 | -0.1495 | 3.2006
-5 | 0.0864 | 0.01196 | -0.1484 | 7.2241
-4.5 | 0.1346 | 0.01173 | -0.1474 | 11.4749
-4 | 0.1824 | 0.01121 | -0.1463 | 16.2712
-3.5 | 0.2349 | 0.01094 | -0.1462 | 21.4717
-3 | 0.2878 | 0.01063 | -0.1461 | 27.0743
-2.5 | 0.3437 | 0.01037 | -0.1467 | 33.1437
-2 | 0.3983 | 0.01021 | -0.147 | 39.0108
-1.5 | 0.4277 | 0.00986 | -0.1426 | 43.3773
-1 | 0.4602 | 0.0086 | -0.1389 | 53.5116
-0.5 | 0.5164 | 0.00861 | -0.1392 | 59.9768
0 | 0.5754 | 0.00855 | -0.1401 | 67.2982
0.5 | 0.6328 | 0.00847 | -0.1404 | 74.7107
1 | 0.6966 | 0.00844 | -0.1422 | 82.5355
1.5 | 0.7263 | 0.00859 | -0.1371 | 84.5518
2 | 0.7933 | 0.00818 | -0.1398 | 96.9804
2.5 | 0.8712 | 0.00764 | -0.1447 | 114.0314
3.5 | 0.9829 | 0.00688 | -0.1451 | 142.8634
4 | 0.9986 | 0.00672 | -0.1365 | 148.6012
4.5 | 1.0032 | 0.00707 | -0.1259 | 141.8953
5 | 1.0261 | 0.00743 | -0.1195 | 138.1023
5.5 | 1.025 | 0.00838 | -0.1082 | 122.315
6 | 1.022 | 0.01059 | -0.0986 | 96.5061
6.5 | 1.0146 | 0.01288 | -0.0881 | 78.7733
7 | 1.0155 | 0.01513 | -0.0796 | 67.1183
7.5 | 1.028 | 0.01712 | -0.0734 | 60.0467
8 | 1.0448 | 0.01905 | -0.0681 | 54.8451
8.5 | 1.0664 | 0.02088 | -0.0638 | 51.0728
9 | 1.0938 | 0.02249 | -0.0605 | 48.6349
9.5 | 1.1268 | 0.02382 | -0.058 | 47.3048
10 | 1.1595 | 0.0252 | -0.0555 | 46.0119
10.5 | 1.1935 | 0.02653 | -0.0534 | 44.9868
11 | 1.2253 | 0.02803 | -0.051 | 43.7139
11.5 | 1.2542 | 0.02978 | -0.0485 | 42.1155
12 | 1.2865 | 0.03131 | -0.0465 | 41.0891
12.5 | 1.3134 | 0.03329 | -0.0439 | 39.4533
13 | 1.3415 | 0.03523 | -0.0417 | 38.0783
13.5 | 1.3624 | 0.03778 | -0.0388 | 36.0614
14 | 1.3888 | 0.03997 | -0.0368 | 34.7461
14.5 | 1.4047 | 0.04314 | -0.034 | 32.5614
15 | 1.4214 | 0.04634 | -0.0316 | 30.6733
15.5 | 1.4389 | 0.0496 | -0.0296 | 29.0101
16 | 1.4533 | 0.05328 | -0.0277 | 27.2767
16.5 | 1.4519 | 0.05878 | -0.0254 | 24.7006
17 | 1.4565 | 0.06396 | -0.024 | 22.772
17.5 | 1.4621 | 0.06926 | -0.0232 | 21.1103
18 | 1.4664 | 0.07492 | -0.023 | 19.5729
18.5 | 1.4633 | 0.08184 | -0.0234 | 17.88
19 | 1.4565 | 0.08961 | -0.0246 | 16.2538
19.5 | 1.4426 | 0.09882 | -0.027 | 14.5983
20 | 1.4179 | 0.11017 | -0.0309 | 12.8701

## 45. Re 1M Mach 0.25 (1)
BIGFOIL.COM POLAR EXPORT
NACA67A714
NACA67A714 |  |  |  | Cl Max: | 1.58 | at alpha= | 9.5 | deg
JavaFoil+Calcfoil stall+Eppler ext transition |  |  |  | L/D Max: | 185.27 | at alpha= | 5 | deg
Re: | 1000000 |  |  | Cd Min: | 0.00529 | at alpha= | -1 | deg
Mach: | 0.25 |  |  | Cl=0 at alpha= | -5.7459 | deg
|  |  |  | @ Cl=0.1, Cd= | 0.0086906
|  |  |  | @ Cl=0.4, Cd= | 0.0077241
|  |  |  | @ Cl=0.6, Cd= | 0.00529
alpha (deg) | Cl | Cd | Cm | Cl/Cd
-17.5 | -0.069 | 0.19773 | -0.049 | -0.351
-17 | -0.148 | 0.19441 | -0.048 | -0.759
-16.5 | -0.206 | 0.17529 | -0.048 | -1.175
-16 | -0.251 | 0.16112 | -0.049 | -1.559
-15.5 | -0.29 | 0.15306 | -0.05 | -1.894
-15 | -0.324 | 0.14203 | -0.05 | -2.278
-14.5 | -0.353 | 0.12639 | -0.051 | -2.79
-14 | -0.376 | 0.1183 | -0.052 | -3.182
-13.5 | -0.395 | 0.10934 | -0.054 | -3.612
-13 | -0.408 | 0.10316 | -0.055 | -3.951
-12.5 | -0.414 | 0.09309 | -0.056 | -4.449
-12 | -0.414 | 0.0878 | -0.058 | -4.721
-11.5 | -0.408 | 0.0801 | -0.058 | -5.095
-11 | -0.396 | 0.07363 | -0.058 | -5.373
-10.5 | -0.377 | 0.06891 | -0.055 | -5.465
-10 | -0.353 | 0.06428 | -0.057 | -5.487
-9.5 | -0.324 | 0.06061 | -0.057 | -5.338
-9 | -0.29 | 0.05688 | -0.059 | -5.1
-8.5 | -0.253 | 0.05316 | -0.063 | -4.755
-8 | -0.212 | 0.04985 | -0.063 | -4.244
-7.5 | -0.168 | 0.04647 | -0.067 | -3.607
-7 | -0.122 | 0.04317 | -0.072 | -2.821
-6.5 | -0.091 | 0.0092 | -0.135 | -9.873
-6 | -0.031 | 0.00818 | -0.137 | -3.773
-5.5 | 0.03 | 0.00834 | -0.138 | 3.635
-5 | 0.092 | 0.00873 | -0.14 | 10.592
-4.5 | 0.155 | 0.00842 | -0.141 | 18.416
-4 | 0.218 | 0.00823 | -0.142 | 26.515
-3.5 | 0.282 | 0.00797 | -0.143 | 35.334
-3 | 0.345 | 0.00781 | -0.144 | 44.223
-2.5 | 0.409 | 0.00771 | -0.145 | 53.057
-2 | 0.474 | 0.00757 | -0.147 | 62.629
-1.5 | 0.537 | 0.00747 | -0.148 | 71.9
-1 | 0.6 | 0.00529 | -0.149 | 113.524
-0.5 | 0.664 | 0.00536 | -0.15 | 123.896
0 | 0.713 | 0.00562 | -0.151 | 126.843
0.5 | 0.775 | 0.00571 | -0.152 | 135.716
1 | 0.837 | 0.0058 | -0.153 | 144.228
1.5 | 0.898 | 0.00592 | -0.154 | 151.755
2 | 0.959 | 0.00601 | -0.156 | 159.436
2.5 | 1.02 | 0.00613 | -0.157 | 166.328
3 | 1.073 | 0.00628 | -0.158 | 170.98
3.5 | 1.132 | 0.00643 | -0.159 | 175.996
4 | 1.19 | 0.00662 | -0.16 | 179.841
4.5 | 1.246 | 0.00681 | -0.161 | 182.941
5 | 1.3 | 0.00701 | -0.162 | 185.27
5.5 | 1.351 | 0.0176 | -0.163 | 76.771
6 | 1.4 | 0.01829 | -0.164 | 76.564
6.5 | 1.446 | 0.01902 | -0.165 | 76.034
7 | 1.485 | 0.01984 | -0.166 | 74.837
7.5 | 1.517 | 0.02099 | -0.167 | 72.282
8 | 1.544 | 0.02204 | -0.168 | 70.061
8.5 | 1.564 | 0.0231 | -0.169 | 67.712
9 | 1.576 | 0.02435 | -0.17 | 64.724
9.5 | 1.58 | 0.02547 | -0.171 | 62.026
10 | 1.574 | 0.02683 | -0.172 | 58.683
10.5 | 1.559 | 0.02815 | -0.172 | 55.379
11 | 1.534 | 0.02974 | -0.173 | 51.596
11.5 | 1.494 | 0.03161 | -0.174 | 47.28
12 | 1.208 | 0.08212 | -0.108 | 14.711
12.5 | 1.141 | 0.09164 | -0.096 | 12.454
13 | 1.071 | 0.10011 | -0.086 | 10.696
13.5 | 0.996 | 0.10972 | -0.079 | 9.074
14 | 0.915 | 0.12 | -0.075 | 7.623
14.5 | 0.828 | 0.13109 | -0.068 | 6.318

## 46. Re 1M Mach 0.25 (2)
BIGFOIL.COM POLAR EXPORT
NACA67A714
NACA67A714 |  |  |  | Cl Max: | 1.4098 | at alpha= | 15.5 | deg
XFOIL ncrit=9 |  |  |  | L/D Max: | 131.27 | at alpha= | 4 | deg
Re: | 1000000 |  |  | Cd Min: | 0.1514 | at alpha= | 20 | deg
Mach: | 0.25 |  |  | Cl=0 at alpha= | -5.8864 | deg
|  |  |  | @ Cl=0.1, Cd= | 0.012463
|  |  |  | @ Cl=0.4, Cd= | 0.010922
|  |  |  | @ Cl=0.6, Cd= | 0.00941
alpha (deg) | Cl | Cd | Cm | Cl/Cd
-15 | -0.0554 | 0.12736 | -0.1531 | -0.43499
-14.5 | -0.0446 | 0.12007 | -0.1559 | -0.37145
-14 | -0.0254 | 0.1154 | -0.1583 | -0.2201
-13.5 | -0.0092 | 0.1103 | -0.161 | -0.083409
-13 | -0.0107 | 0.10152 | -0.1649 | -0.1054
-12.5 | 0.0044 | 0.09629 | -0.1666 | 0.045695
-12 | 0.0045 | 0.08871 | -0.1691 | 0.050727
-11.5 | -0.0064 | 0.07945 | -0.1722 | -0.080554
-10.5 | -0.0075 | 0.0666 | -0.1772 | -0.11261
-10 | -0.2905 | 0.02873 | -0.1773 | -10.1114
-9.5 | -0.2584 | 0.02838 | -0.1745 | -9.105
-9 | -0.2287 | 0.02722 | -0.1716 | -8.4019
-8.5 | -0.2254 | 0.02195 | -0.1654 | -10.2688
-8 | -0.1982 | 0.01868 | -0.1616 | -10.6103
-7.5 | -0.1503 | 0.01783 | -0.1605 | -8.4296
-7 | -0.1036 | 0.01627 | -0.159 | -6.3675
-6.5 | -0.0561 | 0.01532 | -0.1576 | -3.6619
-6 | -0.0097 | 0.01439 | -0.1558 | -0.67408
-5.5 | 0.033 | 0.01308 | -0.1535 | 2.5229
-5 | 0.0805 | 0.01261 | -0.1519 | 6.3838
-4.5 | 0.1308 | 0.01223 | -0.1508 | 10.695
-4 | 0.1832 | 0.01174 | -0.1502 | 15.6048
-3.5 | 0.2362 | 0.01126 | -0.1497 | 20.9769
-3 | 0.2926 | 0.01099 | -0.1499 | 26.6242
-2.5 | 0.3353 | 0.01109 | -0.1474 | 30.2344
-2 | 0.3682 | 0.0112 | -0.1428 | 32.875
-1.5 | 0.4185 | 0.01076 | -0.142 | 38.8941
-1 | 0.4651 | 0.0092 | -0.1413 | 50.5543
-0.5 | 0.5224 | 0.00886 | -0.1415 | 58.9616
0 | 0.5864 | 0.00881 | -0.143 | 66.5607
0.5 | 0.5887 | 0.00944 | -0.1317 | 62.3623
1 | 0.6489 | 0.00928 | -0.1319 | 69.9246
1.5 | 0.725 | 0.00895 | -0.1362 | 81.0056
2 | 0.8074 | 0.00845 | -0.1417 | 95.5503
2.5 | 0.8416 | 0.00843 | -0.137 | 99.8339
3 | 0.9154 | 0.0078 | -0.1405 | 117.359
3.5 | 0.9515 | 0.0076 | -0.136 | 125.1974
4 | 0.9819 | 0.00748 | -0.1303 | 131.2701
4.5 | 1.0016 | 0.0077 | -0.1225 | 130.0779
5 | 1.0222 | 0.00821 | -0.1153 | 124.5067
6 | 1.0229 | 0.01169 | -0.0952 | 87.5021
6.5 | 1.0167 | 0.01411 | -0.0849 | 72.0553
7 | 1.0188 | 0.01647 | -0.0764 | 61.8579
7.5 | 1.0306 | 0.01863 | -0.0699 | 55.3194
8 | 1.0484 | 0.02068 | -0.0646 | 50.6963
8.5 | 1.0698 | 0.02269 | -0.06 | 47.1485
9 | 1.1006 | 0.02428 | -0.0568 | 45.3295
9.5 | 1.1342 | 0.02576 | -0.054 | 44.0295
10 | 1.1684 | 0.02727 | -0.0514 | 42.8456
10.5 | 1.199 | 0.02907 | -0.0484 | 41.2453
11 | 1.2326 | 0.0307 | -0.0459 | 40.1498
11.5 | 1.2621 | 0.03269 | -0.0431 | 38.6081
12 | 1.2885 | 0.03498 | -0.04 | 36.8353
12.5 | 1.3172 | 0.03717 | -0.0374 | 35.4372
13 | 1.3369 | 0.04015 | -0.0341 | 33.2976
13.5 | 1.3601 | 0.043 | -0.0314 | 31.6302
14 | 1.3749 | 0.04666 | -0.0284 | 29.4664
14.5 | 1.3895 | 0.05054 | -0.0257 | 27.4931
15 | 1.4012 | 0.05492 | -0.0233 | 25.5135
15.5 | 1.4098 | 0.05979 | -0.0214 | 23.5792
16 | 1.401 | 0.06689 | -0.0196 | 20.9448
16.5 | 1.3983 | 0.07373 | -0.0188 | 18.9651
17 | 1.3929 | 0.08136 | -0.019 | 17.1202
17.5 | 1.3805 | 0.09038 | -0.0204 | 15.2744
18 | 1.3681 | 0.09991 | -0.0231 | 13.6933
18.5 | 1.348 | 0.11113 | -0.0274 | 12.1299
19 | 1.3233 | 0.12368 | -0.0334 | 10.6994
19.5 | 1.2977 | 0.13704 | -0.0408 | 9.4695
20 | 1.2696 | 0.1514 | -0.0496 | 8.3857

## 47. Re 1M Mach 0.50 (1)
BIGFOIL.COM POLAR EXPORT
NACA67A714
NACA67A714 |  |  |  | Cl Max: | 1.543 | at alpha= | 6.5 | deg
JavaFoil+Calcfoil stall+Eppler ext transition |  |  |  | L/D Max: | 176.795 | at alpha= | 4.5 | deg
Re: | 1000000 |  |  | Cd Min: | 0.00566 | at alpha= | -1 | deg
Mach: | 0.5 |  |  | Cl=0 at alpha= | -5.75 | deg
|  |  |  | @ Cl=0.1, Cd= | 0.0095131
|  |  |  | @ Cl=0.4, Cd= | 0.0077611
|  |  |  | @ Cl=0.6, Cd= | 0.00766
alpha (deg) | Cl | Cd | Cm | Cl/Cd
-20 | -0.792 | 0.19681 | -0.063 | -4.026
-19.5 | -0.765 | 0.19119 | -0.063 | -4.001
-19 | -0.738 | 0.18424 | -0.064 | -4.004
-18.5 | -0.71 | 0.17973 | -0.064 | -3.952
-18 | -0.683 | 0.17466 | -0.065 | -3.91
-17.5 | -0.655 | 0.17098 | -0.065 | -3.833
-17 | -0.627 | 0.16453 | -0.064 | -3.811
-16.5 | -0.599 | 0.15549 | -0.063 | -3.851
-16 | -0.571 | 0.1482 | -0.064 | -3.854
-15.5 | -0.544 | 0.14295 | -0.064 | -3.803
-15 | -0.516 | 0.14379 | -0.065 | -3.588
-14.5 | -0.488 | 0.13991 | -0.065 | -3.49
-14 | -0.461 | 0.13607 | -0.066 | -3.385
-13.5 | -0.432 | 0.12862 | -0.065 | -3.362
-13 | -0.404 | 0.12012 | -0.062 | -3.364
-12.5 | -0.376 | 0.11647 | -0.063 | -3.231
-12 | -0.349 | 0.11195 | -0.064 | -3.114
-11.5 | -0.321 | 0.10625 | -0.064 | -3.019
-11 | -0.293 | 0.1094 | -0.065 | -2.678
-10.5 | -0.265 | 0.10292 | -0.063 | -2.574
-10 | -0.237 | 0.09912 | -0.061 | -2.389
-9.5 | -0.209 | 0.09041 | -0.061 | -2.312
-9 | -0.181 | 0.08984 | -0.062 | -2.017
-8.5 | -0.153 | 0.0892 | -0.063 | -1.72
-8 | -0.169 | 0.06429 | -0.063 | -2.623
-7.5 | -0.162 | 0.05264 | -0.062 | -3.083
-7 | -0.125 | 0.04833 | -0.065 | -2.58
-6.5 | -0.078 | 0.04424 | -0.067 | -1.76
-6 | -0.027 | 0.04113 | -0.073 | -0.654
-5.5 | 0.027 | 0.03821 | -0.081 | 0.701
-5 | 0.101 | 0.00912 | -0.154 | 11.069
-4.5 | 0.171 | 0.00886 | -0.156 | 19.247
-4 | 0.241 | 0.00857 | -0.157 | 28.131
-3.5 | 0.312 | 0.00765 | -0.159 | 40.848
-3 | 0.384 | 0.00779 | -0.16 | 49.305
-2.5 | 0.456 | 0.00766 | -0.162 | 59.464
-2 | 0.53 | 0.00785 | -0.163 | 67.436
-1.5 | 0.6 | 0.00766 | -0.164 | 78.389
-1 | 0.671 | 0.00566 | -0.166 | 118.524
-0.5 | 0.742 | 0.00574 | -0.167 | 129.261
0 | 0.795 | 0.00611 | -0.168 | 130.012
0.5 | 0.863 | 0.00624 | -0.169 | 138.359
1 | 0.932 | 0.00637 | -0.171 | 146.314
1.5 | 1 | 0.00652 | -0.172 | 153.237
2 | 1.068 | 0.00666 | -0.173 | 160.416
2.5 | 1.136 | 0.00684 | -0.174 | 166.069
3 | 1.193 | 0.00704 | -0.176 | 169.476
3.5 | 1.256 | 0.00728 | -0.177 | 172.536
4 | 1.318 | 0.00752 | -0.178 | 175.171
4.5 | 1.377 | 0.00779 | -0.179 | 176.795
5 | 1.432 | 0.02037 | -0.18 | 70.276
5.5 | 1.478 | 0.0215 | -0.182 | 68.776
6 | 1.517 | 0.02265 | -0.183 | 66.968
6.5 | 1.543 | 0.0243 | -0.184 | 63.498
7 | 1.537 | 0.02584 | -0.185 | 59.481
7.5 | 1.477 | 0.02796 | -0.186 | 52.812
8 | 0.985 | 0.06021 | -0.082 | 16.363
8.5 | 0.779 | 0.08091 | -0.071 | 9.623
9 | 0.805 | 0.08649 | -0.071 | 9.309
9.5 | 0.833 | 0.09199 | -0.08 | 9.051
10 | 0.859 | 0.09313 | -0.08 | 9.222
10.5 | 0.887 | 0.10417 | -0.089 | 8.511
11 | 0.913 | 0.10724 | -0.089 | 8.512
11.5 | 0.939 | 0.11051 | -0.09 | 8.497

## 48. Re 1M Mach 0.50 (2)
BIGFOIL.COM POLAR EXPORT
NACA67A714
NACA67A714 |  |  |  | Cl Max: | 1.2666 | at alpha= | 12.5 | deg
XFOIL ncrit=9 |  |  |  | L/D Max: | 85.5397 | at alpha= | 5 | deg
Re: | 1000000 |  |  | Cd Min: | 0.20482 | at alpha= | 17.5 | deg
Mach: | 0.5 |  |  | Cl=0 at alpha= | -3.9416 | deg
|  |  |  | @ Cl=0.1, Cd= | 0.094187
|  |  |  | @ Cl=0.4, Cd= | 0.014276
|  |  |  | @ Cl=0.6, Cd= | 0.012373
alpha (deg) | Cl | Cd | Cm | Cl/Cd
-20 | -0.1862 | 0.20462 | -0.1362 | -0.90998
-19.5 | -0.1642 | 0.19846 | -0.1402 | -0.82737
-19 | -0.1431 | 0.19198 | -0.1442 | -0.74539
-18.5 | -0.123 | 0.18488 | -0.1482 | -0.6653
-18 | -0.1055 | 0.17757 | -0.1523 | -0.59413
-17.5 | -0.0874 | 0.17064 | -0.1563 | -0.51219
-17 | -0.0655 | 0.16416 | -0.1595 | -0.399
-16.5 | -0.045 | 0.15798 | -0.1631 | -0.28485
-16 | -0.0262 | 0.15123 | -0.1667 | -0.17325
-15.5 | -0.0126 | 0.14401 | -0.1705 | -0.087494
-15 | 0.0029 | 0.13715 | -0.174 | 0.021145
-14.5 | 0.0205 | 0.13022 | -0.1769 | 0.15743
-14 | 0.0407 | 0.12475 | -0.1796 | 0.32625
-13.5 | 0.056 | 0.11841 | -0.1829 | 0.47293
-13 | 0.0645 | 0.11128 | -0.1864 | 0.57962
-12.5 | 0.0777 | 0.10464 | -0.189 | 0.74255
-12 | 0.0937 | 0.09863 | -0.1909 | 0.95002
-11.5 | 0.1031 | 0.092 | -0.1934 | 1.1207
-11 | 0.1186 | 0.08696 | -0.1957 | 1.3638
-10.5 | 0.1251 | 0.08046 | -0.198 | 1.5548
-10 | 0.1267 | 0.07394 | -0.2 | 1.7136
-9.5 | 0.1242 | 0.06716 | -0.2019 | 1.8493
-9 | 0.1043 | 0.05795 | -0.2052 | 1.7998
-8.5 | 0.1001 | 0.05206 | -0.2076 | 1.9228
-8 | 0.056 | 0.0416 | -0.212 | 1.3462
-7.5 | 0.0388 | 0.03876 | -0.2058 | 1.001
-7 | 0.0085 | 0.03412 | -0.1969 | 0.24912
-6.5 | -0.0031 | 0.02985 | -0.1882 | -0.10385
-6 | -0.0026 | 0.02407 | -0.1803 | -0.10802
-5.5 | -0.027 | 0.02192 | -0.1645 | -1.2318
-5 | -0.0254 | 0.01997 | -0.1524 | -1.2719
-4.5 | -0.0655 | 0.02 | -0.1327 | -3.275
-4 | -0.0077 | 0.01804 | -0.1309 | -0.42683
-3.5 | 0.0582 | 0.01673 | -0.1303 | 3.4788
-3 | 0.0702 | 0.01742 | -0.1204 | 4.0299
-2.5 | 0.1334 | 0.01664 | -0.1196 | 8.0168
-2 | 0.1995 | 0.01592 | -0.1196 | 12.5314
-1.5 | 0.2694 | 0.01533 | -0.1204 | 17.5734
-1 | 0.3408 | 0.0148 | -0.1217 | 23.027
-0.5 | 0.4131 | 0.01416 | -0.1233 | 29.1737
0 | 0.4291 | 0.01431 | -0.1155 | 29.986
0.5 | 0.4911 | 0.01309 | -0.1149 | 37.5172
1 | 0.5643 | 0.01261 | -0.1162 | 44.7502
1.5 | 0.6365 | 0.01213 | -0.117 | 52.4732
3 | 0.826 | 0.01162 | -0.1161 | 71.0843
3.5 | 0.8776 | 0.0116 | -0.1134 | 75.6552
4 | 0.9238 | 0.0118 | -0.1096 | 78.2881
4.5 | 0.9683 | 0.01205 | -0.1053 | 80.3568
5 | 1.0222 | 0.01195 | -0.1023 | 85.5397
6 | 1.0449 | 0.01628 | -0.0849 | 64.183
6.5 | 1.0399 | 0.01931 | -0.0743 | 53.8529
7 | 1.043 | 0.02228 | -0.0655 | 46.8133
7.5 | 1.0521 | 0.02524 | -0.058 | 41.6838
8 | 1.0687 | 0.0281 | -0.0518 | 38.032
8.5 | 1.0974 | 0.03054 | -0.0471 | 35.9332
9 | 1.1322 | 0.0328 | -0.0431 | 34.5183
9.5 | 1.1642 | 0.0354 | -0.0388 | 32.887
10 | 1.192 | 0.03844 | -0.0344 | 31.0094
10.5 | 1.2211 | 0.04159 | -0.0303 | 29.3604
11 | 1.2402 | 0.04569 | -0.0257 | 27.1438
11.5 | 1.2553 | 0.05038 | -0.0215 | 24.9166
12 | 1.2632 | 0.05601 | -0.0172 | 22.5531
12.5 | 1.2666 | 0.06249 | -0.0139 | 20.2688
13 | 1.2553 | 0.07098 | -0.0119 | 17.6853
13.5 | 1.2275 | 0.08211 | -0.0123 | 14.9495
14 | 1.1942 | 0.09499 | -0.0159 | 12.5718
14.5 | 1.1601 | 0.10927 | -0.0225 | 10.6168
15 | 1.1276 | 0.12459 | -0.0316 | 9.0505
15.5 | 1.0981 | 0.14075 | -0.0422 | 7.8018
16 | 1.0717 | 0.15727 | -0.0529 | 6.8144
16.5 | 1.0495 | 0.1735 | -0.063 | 6.049
17 | 1.0383 | 0.18796 | -0.0719 | 5.524
17.5 | 1.0244 | 0.20482 | -0.0817 | 5.0015

## 49. Re 2M Mach 0.00 (1)
BIGFOIL.COM POLAR EXPORT
NACA67A714
NACA67A714 |  |  |  | Cl Max: | 1.62 | at alpha= | 11 | deg
JavaFoil+Calcfoil stall+Eppler ext transition |  |  |  | L/D Max: | 225.914 | at alpha= | 4 | deg
Re: | 2000000 |  |  | Cd Min: | 0.00412 | at alpha= | -1 | deg
Mach: | 0 |  |  | Cl=0 at alpha= | -5.75 | deg
|  |  |  | @ Cl=0.1, Cd= | 0.0071287
|  |  |  | @ Cl=0.4, Cd= | 0.0063924
|  |  |  | @ Cl=0.6, Cd= | 0.0041353
alpha (deg) | Cl | Cd | Cm | Cl/Cd
-20 | -0.437 | 0.18724 | -0.048 | -2.332
-19.5 | -0.449 | 0.17806 | -0.048 | -2.523
-19 | -0.461 | 0.1685 | -0.049 | -2.739
-18.5 | -0.473 | 0.16378 | -0.049 | -2.888
-18 | -0.484 | 0.15656 | -0.05 | -3.091
-17.5 | -0.494 | 0.14631 | -0.051 | -3.376
-17 | -0.503 | 0.13851 | -0.052 | -3.63
-16.5 | -0.51 | 0.13282 | -0.053 | -3.84
-16 | -0.516 | 0.12271 | -0.054 | -4.204
-15.5 | -0.52 | 0.11464 | -0.055 | -4.531
-15 | -0.521 | 0.10976 | -0.055 | -4.745
-14.5 | -0.52 | 0.10347 | -0.057 | -5.022
-14 | -0.516 | 0.09708 | -0.058 | -5.313
-13.5 | -0.509 | 0.09164 | -0.059 | -5.551
-13 | -0.499 | 0.08585 | -0.06 | -5.807
-12.5 | -0.485 | 0.08049 | -0.061 | -6.023
-12 | -0.468 | 0.07431 | -0.063 | -6.295
-11.5 | -0.447 | 0.06995 | -0.064 | -6.389
-11 | -0.422 | 0.06588 | -0.064 | -6.408
-10.5 | -0.394 | 0.06208 | -0.065 | -6.35
-10 | -0.363 | 0.05824 | -0.067 | -6.235
-9.5 | -0.329 | 0.05446 | -0.07 | -6.05
-9 | -0.294 | 0.0494 | -0.076 | -5.945
-8.5 | -0.308 | 0.00866 | -0.127 | -35.607
-8 | -0.257 | 0.00812 | -0.129 | -31.719
-7.5 | -0.204 | 0.00814 | -0.131 | -25.015
-7 | -0.147 | 0.00819 | -0.132 | -17.952
-6.5 | -0.089 | 0.00788 | -0.133 | -11.3
-6 | -0.03 | 0.00761 | -0.134 | -3.963
-5.5 | 0.03 | 0.00743 | -0.135 | 3.972
-5 | 0.09 | 0.00715 | -0.136 | 12.555
-4.5 | 0.151 | 0.00702 | -0.137 | 21.427
-4 | 0.212 | 0.0068 | -0.139 | 31.121
-3.5 | 0.273 | 0.00664 | -0.14 | 41.107
-3 | 0.334 | 0.00651 | -0.141 | 51.382
-2.5 | 0.396 | 0.0064 | -0.142 | 61.897
-2 | 0.459 | 0.00628 | -0.143 | 73.162
-1.5 | 0.52 | 0.00618 | -0.144 | 84.212
-1 | 0.581 | 0.00412 | -0.145 | 141.297
-0.5 | 0.643 | 0.00417 | -0.146 | 154.235
0 | 0.696 | 0.00428 | -0.148 | 162.803
0.5 | 0.756 | 0.00433 | -0.149 | 174.668
1 | 0.816 | 0.0044 | -0.15 | 185.52
1.5 | 0.876 | 0.00451 | -0.151 | 194.413
2 | 0.936 | 0.00459 | -0.152 | 203.844
2.5 | 0.995 | 0.0047 | -0.153 | 211.547
3 | 1.048 | 0.00483 | -0.154 | 217.113
3.5 | 1.105 | 0.00493 | -0.155 | 224.223
4 | 1.161 | 0.00514 | -0.156 | 225.914
4.5 | 1.217 | 0.00549 | -0.157 | 221.597
5 | 1.269 | 0.0063 | -0.158 | 201.326
5.5 | 1.316 | 0.01477 | -0.158 | 89.122
6 | 1.365 | 0.01534 | -0.159 | 88.991
6.5 | 1.412 | 0.01595 | -0.16 | 88.502
7 | 1.454 | 0.0165 | -0.161 | 88.094
7.5 | 1.492 | 0.01721 | -0.162 | 86.653
8 | 1.525 | 0.01819 | -0.163 | 83.837
8.5 | 1.554 | 0.01899 | -0.164 | 81.81
9 | 1.578 | 0.01986 | -0.165 | 79.477
9.5 | 1.597 | 0.02072 | -0.166 | 77.056
10 | 1.61 | 0.02154 | -0.167 | 74.759
10.5 | 1.618 | 0.02257 | -0.168 | 71.694
11 | 1.62 | 0.02366 | -0.168 | 68.458
11.5 | 1.614 | 0.02474 | -0.169 | 65.241
12 | 1.597 | 0.02597 | -0.17 | 61.497
12.5 | 1.574 | 0.02716 | -0.171 | 57.974
13 | 1.546 | 0.02866 | -0.171 | 53.938
13.5 | 1.513 | 0.02993 | -0.172 | 50.542
14 | 1.474 | 0.03148 | -0.173 | 46.828
14.5 | 1.43 | 0.0339 | -0.173 | 42.175
15 | 1.379 | 0.03708 | -0.172 | 37.177
15.5 | 1.315 | 0.04294 | -0.17 | 30.62
16 | 1.105 | 0.10807 | -0.121 | 10.229

## 50. Re 2M Mach 0.00 (2)
BIGFOIL.COM POLAR EXPORT
NACA67A714
NACA67A714 |  |  |  | Cl Max: | 1.6121 | at alpha= | 18.5 | deg
XFOIL ncrit=9 |  |  |  | L/D Max: | 213.397 | at alpha= | 3.5 | deg
Re: | 2000000 |  |  | Cd Min: | 0.07906 | at alpha= | 20 | deg
Mach: | 0 |  |  | Cl=0 at alpha= | -5.9766 | deg
|  |  |  | @ Cl=0.1, Cd= | 0.0080659
|  |  |  | @ Cl=0.4, Cd= | 0.0068996
|  |  |  | @ Cl=0.6, Cd= | 0.0048225
alpha (deg) | Cl | Cd | Cm | Cl/Cd
-17.5 | -0.8379 | 0.03295 | -0.1807 | -25.4294
-17 | -0.8588 | 0.02818 | -0.1787 | -30.4755
-16.5 | -0.8581 | 0.02539 | -0.1758 | -33.7968
-16 | -0.8557 | 0.02297 | -0.1718 | -37.2529
-15.5 | -0.8509 | 0.02081 | -0.1671 | -40.889
-15 | -0.8322 | 0.01934 | -0.1632 | -43.03
-14.5 | -0.8073 | 0.01833 | -0.1595 | -44.0426
-14 | -0.7755 | 0.01753 | -0.1567 | -44.2384
-13.5 | -0.7415 | 0.0164 | -0.1545 | -45.2134
-13 | -0.6964 | 0.01591 | -0.1537 | -43.7712
-12.5 | -0.6488 | 0.01556 | -0.1532 | -41.6967
-12 | -0.6006 | 0.01525 | -0.1529 | -39.3836
-11.5 | -0.5604 | 0.01412 | -0.1514 | -39.6884
-11 | -0.5106 | 0.01376 | -0.1513 | -37.1076
-10.5 | -0.4612 | 0.01328 | -0.151 | -34.7289
-10 | -0.4111 | 0.01282 | -0.1508 | -32.0671
-9.5 | -0.3599 | 0.01242 | -0.1508 | -28.9775
-9 | -0.3134 | 0.01143 | -0.1501 | -27.4191
-8.5 | -0.2622 | 0.01092 | -0.1501 | -24.011
-8 | -0.2094 | 0.01058 | -0.1503 | -19.7921
-7.5 | -0.1566 | 0.0102 | -0.1504 | -15.3529
-7 | -0.104 | 0.00987 | -0.1505 | -10.537
-6.5 | -0.0524 | 0.00933 | -0.1504 | -5.6163
-6 | -0.0025 | 0.00864 | -0.15 | -0.28935
-5.5 | 0.051 | 0.00831 | -0.1502 | 6.1372
-5 | 0.1052 | 0.00804 | -0.1505 | 13.0846
-4.5 | 0.1603 | 0.00783 | -0.151 | 20.4725
-4 | 0.2142 | 0.00748 | -0.1512 | 28.6364
-3.5 | 0.27 | 0.00732 | -0.1518 | 36.8852
-3 | 0.3255 | 0.0071 | -0.1523 | 45.8451
-2.5 | 0.3813 | 0.00694 | -0.1529 | 54.9424
-2 | 0.4368 | 0.00682 | -0.1535 | 64.0469
-1.5 | 0.4892 | 0.00644 | -0.1536 | 75.9627
-1 | 0.5377 | 0.00566 | -0.1532 | 95
-0.5 | 0.5857 | 0.00482 | -0.1525 | 121.5145
0 | 0.6432 | 0.00483 | -0.1533 | 133.1677
0.5 | 0.7014 | 0.0048 | -0.1543 | 146.125
1 | 0.7575 | 0.00478 | -0.1546 | 158.4728
1.5 | 0.8112 | 0.00471 | -0.1546 | 172.2293
2 | 0.8676 | 0.00464 | -0.1552 | 186.9828
2.5 | 0.9186 | 0.00461 | -0.1546 | 199.2625
3 | 0.9667 | 0.0046 | -0.1534 | 210.1522
3.5 | 0.9987 | 0.00468 | -0.1485 | 213.3974
4 | 0.9965 | 0.00525 | -0.1363 | 189.8095
4.5 | 0.9667 | 0.00682 | -0.1192 | 141.7449
5 | 0.9534 | 0.00856 | -0.1062 | 111.3785
5.5 | 0.9473 | 0.01036 | -0.0952 | 91.4382
6 | 0.9557 | 0.0118 | -0.0871 | 80.9915
6.5 | 0.9829 | 0.01338 | -0.0837 | 73.4604
7 | 1.0036 | 0.01488 | -0.0787 | 67.4462
7.5 | 1.0274 | 0.01636 | -0.0743 | 62.7995
8 | 1.0556 | 0.0177 | -0.0708 | 59.6384
8.5 | 1.0894 | 0.01881 | -0.0682 | 57.916
9 | 1.1245 | 0.01987 | -0.0659 | 56.5929
9.5 | 1.1617 | 0.02085 | -0.0639 | 55.717
10 | 1.1988 | 0.02184 | -0.0621 | 54.8901
10.5 | 1.2329 | 0.02303 | -0.0599 | 53.5345
11 | 1.269 | 0.02412 | -0.0581 | 52.6119
11.5 | 1.3029 | 0.02537 | -0.056 | 51.3559
12 | 1.3342 | 0.0268 | -0.0538 | 49.7836
12.5 | 1.3665 | 0.02821 | -0.0517 | 48.4403
13 | 1.3944 | 0.02994 | -0.0493 | 46.5731
13.5 | 1.4248 | 0.03153 | -0.0472 | 45.1887
14 | 1.451 | 0.03347 | -0.0448 | 43.3523
14.5 | 1.476 | 0.03556 | -0.0425 | 41.5073
15 | 1.5008 | 0.0377 | -0.0403 | 39.809
15.5 | 1.5238 | 0.04006 | -0.0382 | 38.0379
16 | 1.5415 | 0.04297 | -0.0358 | 35.8739
16.5 | 1.5585 | 0.046 | -0.0336 | 33.8804
17 | 1.576 | 0.04911 | -0.0317 | 32.0912
17.5 | 1.5924 | 0.05244 | -0.0301 | 30.3661
18 | 1.6043 | 0.05632 | -0.0286 | 28.4854
18.5 | 1.6121 | 0.0608 | -0.0272 | 26.5148
19 | 1.6098 | 0.0667 | -0.026 | 24.1349
19.5 | 1.6051 | 0.07318 | -0.0255 | 21.9336
20 | 1.6072 | 0.07906 | -0.0258 | 20.3289

## 51. Re 2M Mach 0.10 (1)
BIGFOIL.COM POLAR EXPORT
NACA67A714
NACA67A714 |  |  |  | Cl Max: | 1.613 | at alpha= | 10.5 | deg
JavaFoil+Calcfoil stall+Eppler ext transition |  |  |  | L/D Max: | 224.916 | at alpha= | 4 | deg
Re: | 2000000 |  |  | Cd Min: | 0.00413 | at alpha= | -1 | deg
Mach: | 0.1 |  |  | Cl=0 at alpha= | -5.75 | deg
|  |  |  | @ Cl=0.1, Cd= | 0.007209
|  |  |  | @ Cl=0.4, Cd= | 0.0063859
|  |  |  | @ Cl=0.6, Cd= | 0.0041377
alpha (deg) | Cl | Cd | Cm | Cl/Cd
-19.5 | -0.404 | 0.18262 | -0.048 | -2.214
-19 | -0.419 | 0.173 | -0.048 | -2.422
-18.5 | -0.433 | 0.16695 | -0.049 | -2.595
-18 | -0.447 | 0.15896 | -0.05 | -2.811
-17.5 | -0.46 | 0.15011 | -0.051 | -3.062
-17 | -0.471 | 0.1404 | -0.052 | -3.357
-16.5 | -0.482 | 0.13362 | -0.052 | -3.605
-16 | -0.49 | 0.1251 | -0.054 | -3.92
-15.5 | -0.497 | 0.11813 | -0.055 | -4.207
-15 | -0.501 | 0.1111 | -0.055 | -4.511
-14.5 | -0.503 | 0.106 | -0.056 | -4.744
-14 | -0.502 | 0.09904 | -0.057 | -5.065
-13.5 | -0.497 | 0.09314 | -0.058 | -5.337
-13 | -0.489 | 0.0874 | -0.06 | -5.598
-12.5 | -0.478 | 0.08135 | -0.061 | -5.871
-12 | -0.462 | 0.07648 | -0.062 | -6.04
-11.5 | -0.443 | 0.07065 | -0.064 | -6.27
-11 | -0.419 | 0.06634 | -0.063 | -6.322
-10.5 | -0.393 | 0.06271 | -0.065 | -6.261
-10 | -0.362 | 0.05863 | -0.066 | -6.177
-9.5 | -0.33 | 0.05409 | -0.071 | -6.094
-9 | -0.293 | 0.05082 | -0.073 | -5.764
-8.5 | -0.309 | 0.00873 | -0.128 | -35.359
-8 | -0.258 | 0.00816 | -0.129 | -31.616
-7.5 | -0.204 | 0.0071 | -0.131 | -28.688
-7 | -0.148 | 0.00821 | -0.132 | -17.967
-6.5 | -0.089 | 0.00794 | -0.134 | -11.264
-6 | -0.03 | 0.00766 | -0.135 | -3.952
-5.5 | 0.03 | 0.00741 | -0.136 | 4
-5 | 0.09 | 0.00725 | -0.137 | 12.438
-4.5 | 0.151 | 0.007 | -0.138 | 21.601
-4 | 0.213 | 0.00685 | -0.139 | 31.049
-3.5 | 0.274 | 0.00668 | -0.14 | 41.06
-3 | 0.336 | 0.00655 | -0.142 | 51.299
-2.5 | 0.398 | 0.00639 | -0.143 | 62.291
-2 | 0.461 | 0.00626 | -0.144 | 73.676
-1.5 | 0.523 | 0.00617 | -0.145 | 84.804
-1 | 0.584 | 0.00413 | -0.146 | 141.462
-0.5 | 0.646 | 0.00416 | -0.147 | 155.165
0 | 0.7 | 0.0043 | -0.148 | 162.833
0.5 | 0.76 | 0.00436 | -0.149 | 174.077
1 | 0.82 | 0.0044 | -0.15 | 186.227
1.5 | 0.88 | 0.00452 | -0.151 | 194.918
2 | 0.94 | 0.00462 | -0.153 | 203.446
2.5 | 1 | 0.00471 | -0.154 | 212.148
3 | 1.053 | 0.00484 | -0.155 | 217.716
3.5 | 1.11 | 0.00494 | -0.156 | 224.774
4 | 1.167 | 0.00519 | -0.157 | 224.916
4.5 | 1.222 | 0.00555 | -0.158 | 220.306
5 | 1.275 | 0.00638 | -0.159 | 199.807
5.5 | 1.322 | 0.01489 | -0.159 | 88.779
6 | 1.371 | 0.01547 | -0.16 | 88.603
6.5 | 1.418 | 0.01608 | -0.161 | 88.157
7 | 1.459 | 0.01664 | -0.162 | 87.671
7.5 | 1.496 | 0.01739 | -0.163 | 86.074
8 | 1.529 | 0.01839 | -0.164 | 83.163
8.5 | 1.557 | 0.01919 | -0.165 | 81.121
9 | 1.58 | 0.02003 | -0.166 | 78.852
9.5 | 1.597 | 0.02089 | -0.167 | 76.42
10 | 1.607 | 0.02189 | -0.168 | 73.445
10.5 | 1.613 | 0.02299 | -0.168 | 70.144
11 | 1.612 | 0.02412 | -0.169 | 66.811
11.5 | 1.602 | 0.02512 | -0.17 | 63.789
12 | 1.581 | 0.02636 | -0.171 | 59.979
12.5 | 1.553 | 0.02786 | -0.171 | 55.751
13 | 1.519 | 0.02935 | -0.172 | 51.774
13.5 | 1.48 | 0.03056 | -0.173 | 48.427
14 | 1.435 | 0.03252 | -0.173 | 44.129
14.5 | 1.386 | 0.03457 | -0.174 | 40.076
15 | 1.174 | 0.08385 | -0.137 | 13.999
15.5 | 1.089 | 0.10988 | -0.114 | 9.909

## 52. Re 2M Mach 0.10 (2)
BIGFOIL.COM POLAR EXPORT
NACA67A714
NACA67A714 |  |  |  | Cl Max: | 1.599 | at alpha= | 18.5 | deg
XFOIL ncrit=9 |  |  |  | L/D Max: | 212.809 | at alpha= | 3.5 | deg
Re: | 2000000 |  |  | Cd Min: | 0.17288 | at alpha= | -19 | deg
Mach: | 0.1 |  |  | Cl=0 at alpha= | -5.9776 | deg
|  |  |  | @ Cl=0.1, Cd= | 0.0081098
|  |  |  | @ Cl=0.4, Cd= | 0.006933
|  |  |  | @ Cl=0.6, Cd= | 0.004842
alpha (deg) | Cl | Cd | Cm | Cl/Cd
-20 | -0.1619 | 0.16632 | -0.0863 | -0.97342
-19.5 | -0.1491 | 0.16087 | -0.0909 | -0.92684
-19 | -0.1832 | 0.17288 | -0.1218 | -1.0597
-18.5 | -0.1633 | 0.16851 | -0.1253 | -0.96908
-17 | -0.7858 | 0.03434 | -0.1836 | -22.8829
-16.5 | -0.8087 | 0.02918 | -0.1822 | -27.7142
-16 | -0.823 | 0.02546 | -0.1784 | -32.3252
-15.5 | -0.8198 | 0.02309 | -0.1743 | -35.5045
-15 | -0.8176 | 0.02068 | -0.169 | -39.5358
-14.5 | -0.7981 | 0.01925 | -0.1648 | -41.4597
-14 | -0.7735 | 0.01822 | -0.1606 | -42.4533
-13.5 | -0.7377 | 0.01729 | -0.1584 | -42.6663
-13 | -0.7002 | 0.01625 | -0.1564 | -43.0892
-12.5 | -0.6519 | 0.0159 | -0.1558 | -41
-12 | -0.6041 | 0.01553 | -0.1552 | -38.8989
-11.5 | -0.5593 | 0.01473 | -0.1541 | -37.9701
-11 | -0.5132 | 0.014 | -0.1533 | -36.6571
-10.5 | -0.4632 | 0.01355 | -0.1529 | -34.1845
-10 | -0.4128 | 0.01306 | -0.1526 | -31.608
-9.5 | -0.3617 | 0.0126 | -0.1525 | -28.7063
-9 | -0.3128 | 0.01181 | -0.1519 | -26.486
-8.5 | -0.2634 | 0.01107 | -0.1515 | -23.794
-8 | -0.2102 | 0.01071 | -0.1516 | -19.6265
-7.5 | -0.1571 | 0.01033 | -0.1517 | -15.2081
-7 | -0.1044 | 0.00995 | -0.1517 | -10.4925
-6.5 | -0.0514 | 0.00953 | -0.1517 | -5.3935
-6 | -0.0024 | 0.0087 | -0.1511 | -0.27586
-5.5 | 0.0513 | 0.00836 | -0.1512 | 6.1364
-5 | 0.1058 | 0.00808 | -0.1515 | 13.0941
-4.5 | 0.1611 | 0.00787 | -0.1519 | 20.4701
-4 | 0.2154 | 0.00751 | -0.1521 | 28.6818
-3.5 | 0.2715 | 0.00733 | -0.1527 | 37.0396
-3 | 0.3272 | 0.00712 | -0.1532 | 45.9551
-2.5 | 0.3833 | 0.00696 | -0.1538 | 55.0718
-2 | 0.439 | 0.00687 | -0.1544 | 63.901
-1.5 | 0.4916 | 0.00648 | -0.1544 | 75.8642
-1 | 0.5404 | 0.00571 | -0.154 | 94.641
-0.5 | 0.5884 | 0.00484 | -0.1533 | 121.5702
0 | 0.6463 | 0.00485 | -0.1541 | 133.2577
0.5 | 0.7049 | 0.00482 | -0.155 | 146.2448
1 | 0.761 | 0.00481 | -0.1553 | 158.2121
1.5 | 0.8151 | 0.00473 | -0.1553 | 172.3256
2 | 0.8722 | 0.00466 | -0.1559 | 187.1674
3 | 0.9707 | 0.00462 | -0.1539 | 210.1082
3.5 | 1.0002 | 0.0047 | -0.1483 | 212.8085
4 | 0.9982 | 0.00531 | -0.1362 | 187.9849
4.5 | 0.9681 | 0.00692 | -0.1189 | 139.8988
5 | 0.9547 | 0.00867 | -0.1059 | 110.1153
5.5 | 0.9476 | 0.01052 | -0.0947 | 90.076
6 | 0.9566 | 0.01197 | -0.0867 | 79.9165
6.5 | 0.9839 | 0.01358 | -0.0833 | 72.4521
7 | 1.0045 | 0.0151 | -0.0781 | 66.5232
7.5 | 1.0281 | 0.01661 | -0.0737 | 61.8964
8 | 1.0566 | 0.01796 | -0.0701 | 58.8307
8.5 | 1.0904 | 0.0191 | -0.0675 | 57.089
9 | 1.126 | 0.02017 | -0.0651 | 55.8255
9.5 | 1.1636 | 0.02116 | -0.0632 | 54.9905
10 | 1.2009 | 0.02218 | -0.0613 | 54.1434
10.5 | 1.2349 | 0.02341 | -0.059 | 52.751
11 | 1.2714 | 0.02452 | -0.0572 | 51.8515
11.5 | 1.3048 | 0.02584 | -0.0549 | 50.4954
12 | 1.3358 | 0.02735 | -0.0525 | 48.841
12.5 | 1.3687 | 0.02877 | -0.0505 | 47.5739
13 | 1.3969 | 0.03053 | -0.048 | 45.755
13.5 | 1.427 | 0.03221 | -0.0458 | 44.303
14 | 1.4507 | 0.03442 | -0.0431 | 42.147
14.5 | 1.4772 | 0.03645 | -0.0409 | 40.5267
15 | 1.502 | 0.03869 | -0.0387 | 38.8214
15.5 | 1.5227 | 0.04135 | -0.0363 | 36.8247
16 | 1.5371 | 0.04465 | -0.0336 | 34.4255
16.5 | 1.5569 | 0.04756 | -0.0317 | 32.7355
17 | 1.5732 | 0.05093 | -0.0298 | 30.8895
17.5 | 1.5876 | 0.0546 | -0.0281 | 29.0769
18 | 1.5965 | 0.05898 | -0.0266 | 27.0685
18.5 | 1.599 | 0.0643 | -0.0252 | 24.8678
19 | 1.59 | 0.07129 | -0.0243 | 22.3033
19.5 | 1.5929 | 0.07711 | -0.0244 | 20.6575
20 | 1.5906 | 0.08387 | -0.025 | 18.9651

## 53. Re 2M Mach 0.25 (1)
BIGFOIL.COM POLAR EXPORT
NACA67A714
NACA67A714 |  |  |  | Cl Max: | 1.583 | at alpha= | 9.5 | deg
JavaFoil+Calcfoil stall+Eppler ext transition |  |  |  | L/D Max: | 223.986 | at alpha= | 3.5 | deg
Re: | 2000000 |  |  | Cd Min: | 0.0042 | at alpha= | -1 | deg
Mach: | 0.25 |  |  | Cl=0 at alpha= | -5.7459 | deg
|  |  |  | @ Cl=0.1, Cd= | 0.007291
|  |  |  | @ Cl=0.4, Cd= | 0.0064467
|  |  |  | @ Cl=0.6, Cd= | 0.0042325
alpha (deg) | Cl | Cd | Cm | Cl/Cd
-17.5 | -0.069 | 0.16106 | -0.051 | -0.431
-17 | -0.148 | 0.15972 | -0.05 | -0.925
-16.5 | -0.206 | 0.16516 | -0.05 | -1.248
-16 | -0.251 | 0.14374 | -0.051 | -1.749
-15.5 | -0.29 | 0.13845 | -0.051 | -2.095
-15 | -0.324 | 0.13136 | -0.052 | -2.465
-14.5 | -0.353 | 0.11831 | -0.054 | -2.983
-14 | -0.377 | 0.10935 | -0.055 | -3.446
-13.5 | -0.395 | 0.10074 | -0.057 | -3.925
-13 | -0.408 | 0.09514 | -0.058 | -4.288
-12.5 | -0.415 | 0.08813 | -0.059 | -4.704
-12 | -0.415 | 0.08171 | -0.06 | -5.077
-11.5 | -0.409 | 0.07529 | -0.062 | -5.43
-11 | -0.397 | 0.06938 | -0.064 | -5.717
-10.5 | -0.378 | 0.06545 | -0.062 | -5.769
-10 | -0.354 | 0.06074 | -0.065 | -5.828
-9.5 | -0.325 | 0.0571 | -0.066 | -5.689
-9 | -0.291 | 0.05298 | -0.069 | -5.502
-8.5 | -0.255 | 0.04787 | -0.076 | -5.33
-8 | -0.215 | 0.04312 | -0.083 | -4.993
-7.5 | -0.207 | 0.00847 | -0.134 | -24.397
-7 | -0.15 | 0.00745 | -0.135 | -20.13
-6.5 | -0.091 | 0.00817 | -0.137 | -11.183
-6 | -0.031 | 0.00783 | -0.138 | -3.956
-5.5 | 0.03 | 0.00762 | -0.139 | 3.984
-5 | 0.092 | 0.00731 | -0.141 | 12.638
-4.5 | 0.155 | 0.00716 | -0.142 | 21.663
-4 | 0.218 | 0.00692 | -0.143 | 31.521
-3.5 | 0.282 | 0.00675 | -0.144 | 41.707
-3 | 0.345 | 0.00661 | -0.145 | 52.248
-2.5 | 0.409 | 0.00642 | -0.146 | 63.638
-2 | 0.474 | 0.0063 | -0.148 | 75.272
-1.5 | 0.537 | 0.00628 | -0.149 | 85.518
-1 | 0.601 | 0.0042 | -0.15 | 142.97
-0.5 | 0.664 | 0.00422 | -0.151 | 157.147
0 | 0.718 | 0.00438 | -0.152 | 164.044
0.5 | 0.78 | 0.00443 | -0.153 | 175.945
1 | 0.842 | 0.00452 | -0.154 | 186.119
1.5 | 0.904 | 0.00463 | -0.156 | 195.151
2 | 0.965 | 0.00473 | -0.157 | 204.238
2.5 | 1.027 | 0.00485 | -0.158 | 211.839
3 | 1.08 | 0.00495 | -0.159 | 218.419
3.5 | 1.139 | 0.00509 | -0.16 | 223.986
4 | 1.197 | 0.00537 | -0.161 | 223.029
4.5 | 1.253 | 0.00595 | -0.162 | 210.504
5 | 1.306 | 0.00674 | -0.163 | 193.771
5.5 | 1.354 | 0.0156 | -0.164 | 86.8
6 | 1.402 | 0.01621 | -0.165 | 86.532
6.5 | 1.448 | 0.01685 | -0.165 | 85.927
7 | 1.487 | 0.01759 | -0.167 | 84.533
7.5 | 1.52 | 0.01862 | -0.167 | 81.656
8 | 1.547 | 0.01948 | -0.168 | 79.446
8.5 | 1.568 | 0.02048 | -0.169 | 76.544
9 | 1.579 | 0.02143 | -0.17 | 73.706
9.5 | 1.583 | 0.02253 | -0.171 | 70.275
10 | 1.577 | 0.02367 | -0.172 | 66.632
10.5 | 1.562 | 0.02499 | -0.173 | 62.515
11 | 1.537 | 0.02621 | -0.174 | 58.642
11.5 | 1.498 | 0.02784 | -0.174 | 53.811
12 | 1.44 | 0.02947 | -0.175 | 48.853
12.5 | 1.369 | 0.03151 | -0.175 | 43.451
13 | 1.257 | 0.03949 | -0.171 | 31.827
13.5 | 1.003 | 0.10112 | -0.098 | 9.914
14 | 0.919 | 0.11046 | -0.092 | 8.322
14.5 | 0.832 | 0.11863 | -0.086 | 7.01

## 54. Re 2M Mach 0.25 (2)
BIGFOIL.COM POLAR EXPORT
NACA67A714
NACA67A714 |  |  |  | Cl Max: | 1.5368 | at alpha= | 17 | deg
XFOIL ncrit=9 |  |  |  | L/D Max: | 207.029 | at alpha= | 3 | deg
Re: | 2000000 |  |  | Cd Min: | 0.15117 | at alpha= | -17 | deg
Mach: | 0.25 |  |  | Cl=0 at alpha= | -5.9926 | deg
|  |  |  | @ Cl=0.1, Cd= | 0.0083526
|  |  |  | @ Cl=0.4, Cd= | 0.0071713
|  |  |  | @ Cl=0.6, Cd= | 0.0056658
alpha (deg) | Cl | Cd | Cm | Cl/Cd
-17 | -0.1077 | 0.15117 | -0.1402 | -0.71244
-16.5 | -0.0925 | 0.14488 | -0.1435 | -0.63846
-16 | -0.0791 | 0.13803 | -0.1469 | -0.57306
-15.5 | -0.0694 | 0.1303 | -0.1503 | -0.53262
-15 | -0.0636 | 0.12193 | -0.1536 | -0.52161
-14.5 | -0.0768 | 0.10971 | -0.1576 | -0.70003
-14 | -0.0598 | 0.10481 | -0.1605 | -0.57056
-13.5 | -0.0474 | 0.09904 | -0.1635 | -0.47859
-13 | -0.0943 | 0.08294 | -0.1689 | -1.137
-12.5 | -0.0804 | 0.07814 | -0.1715 | -1.0289
-12 | -0.5994 | 0.01882 | -0.1711 | -31.8491
-11.5 | -0.5539 | 0.01799 | -0.1691 | -30.7893
-11 | -0.5081 | 0.01706 | -0.1672 | -29.7831
-10.5 | -0.4669 | 0.01563 | -0.1649 | -29.872
-10 | -0.418 | 0.01483 | -0.1634 | -28.1861
-9.5 | -0.3662 | 0.01422 | -0.1624 | -25.7525
-9 | -0.3146 | 0.0135 | -0.1615 | -23.3037
-8.5 | -0.2663 | 0.01231 | -0.1602 | -21.6328
-8 | -0.2135 | 0.01167 | -0.1595 | -18.2948
-7.5 | -0.1593 | 0.01121 | -0.1591 | -14.2105
-7 | -0.1063 | 0.0105 | -0.1584 | -10.1238
-6.5 | -0.0513 | 0.01004 | -0.1582 | -5.1096
-6 | -0.0008 | 0.00915 | -0.1572 | -0.087432
-5.5 | 0.0531 | 0.00863 | -0.1568 | 6.153
-5 | 0.1089 | 0.0083 | -0.1568 | 13.1205
-4.5 | 0.1658 | 0.00803 | -0.157 | 20.6476
-4 | 0.2219 | 0.00767 | -0.1571 | 28.9309
-3.5 | 0.2793 | 0.00746 | -0.1575 | 37.4397
-3 | 0.3365 | 0.00727 | -0.1579 | 46.2861
-2.5 | 0.3938 | 0.00719 | -0.1584 | 54.7705
-2 | 0.4501 | 0.00702 | -0.1586 | 64.1168
-1.5 | 0.5044 | 0.0067 | -0.1586 | 75.2836
0 | 0.6634 | 0.00498 | -0.1582 | 133.2129
0.5 | 0.7239 | 0.00499 | -0.1592 | 145.0701
1 | 0.7793 | 0.00498 | -0.1589 | 156.4859
1.5 | 0.8358 | 0.00489 | -0.159 | 170.9202
2 | 0.896 | 0.00483 | -0.1599 | 185.5072
2.5 | 0.9447 | 0.0048 | -0.1582 | 196.8125
3 | 0.9896 | 0.00478 | -0.1557 | 207.0293
3.5 | 1.0089 | 0.0049 | -0.1475 | 205.898
4 | 1.0045 | 0.0057 | -0.1346 | 176.2281
4.5 | 0.9757 | 0.00746 | -0.1175 | 130.7909
5 | 0.96 | 0.0094 | -0.104 | 102.1277
5.5 | 0.9526 | 0.01138 | -0.0925 | 83.7083
6 | 0.9611 | 0.01295 | -0.0842 | 74.2162
7 | 1.0095 | 0.01634 | -0.0753 | 61.7809
7.5 | 1.0345 | 0.01791 | -0.0708 | 57.761
8 | 1.0622 | 0.01945 | -0.0668 | 54.6118
8.5 | 1.0988 | 0.0206 | -0.0641 | 53.3398
9 | 1.1358 | 0.02177 | -0.0616 | 52.1727
9.5 | 1.1729 | 0.02298 | -0.0591 | 51.04
10 | 1.2116 | 0.02412 | -0.0569 | 50.2322
10.5 | 1.2472 | 0.02547 | -0.0544 | 48.9674
11 | 1.2822 | 0.02692 | -0.0519 | 47.63
11.5 | 1.3146 | 0.02857 | -0.0491 | 46.0133
12 | 1.3483 | 0.03019 | -0.0465 | 44.6605
12.5 | 1.3769 | 0.03222 | -0.0435 | 42.7343
13 | 1.4076 | 0.03416 | -0.0409 | 41.2061
13.5 | 1.4302 | 0.03678 | -0.0375 | 38.8853
14 | 1.4565 | 0.03922 | -0.0348 | 37.1367
14.5 | 1.4791 | 0.04207 | -0.032 | 35.1581
15 | 1.4935 | 0.04573 | -0.0288 | 32.6591
15.5 | 1.5087 | 0.04951 | -0.0261 | 30.4726
16 | 1.5226 | 0.05361 | -0.0238 | 28.4014
16.5 | 1.5313 | 0.0584 | -0.0217 | 26.2209
17 | 1.5368 | 0.0638 | -0.0201 | 24.0878
17.5 | 1.5258 | 0.07142 | -0.019 | 21.3638
18 | 1.5144 | 0.07958 | -0.0191 | 19.0299
18.5 | 1.5022 | 0.08841 | -0.0204 | 16.9913
19 | 1.4825 | 0.09876 | -0.0231 | 15.0111
19.5 | 1.4597 | 0.1102 | -0.0275 | 13.2459
20 | 1.4314 | 0.12303 | -0.0336 | 11.6346

## 55. Re 2M Mach 0.50 (1)
BIGFOIL.COM POLAR EXPORT
NACA67A714
NACA67A714 |  |  |  | Cl Max: | 1.545 | at alpha= | 6.5 | deg
JavaFoil+Calcfoil stall+Eppler ext transition |  |  |  | L/D Max: | 215.132 | at alpha= | 3.5 | deg
Re: | 2000000 |  |  | Cd Min: | 0.00452 | at alpha= | -1 | deg
Mach: | 0.5 |  |  | Cl=0 at alpha= | -5.75 | deg
|  |  |  | @ Cl=0.1, Cd= | 0.0077647
|  |  |  | @ Cl=0.4, Cd= | 0.0067883
|  |  |  | @ Cl=0.6, Cd= | 0.0063917
alpha (deg) | Cl | Cd | Cm | Cl/Cd
-20 | -0.793 | 0.17667 | -0.064 | -4.489
-19.5 | -0.765 | 0.17217 | -0.064 | -4.446
-19 | -0.738 | 0.16649 | -0.064 | -4.432
-18.5 | -0.71 | 0.16233 | -0.065 | -4.376
-18 | -0.683 | 0.15703 | -0.065 | -4.35
-17.5 | -0.656 | 0.15339 | -0.066 | -4.274
-17 | -0.628 | 0.14787 | -0.066 | -4.246
-16.5 | -0.599 | 0.14063 | -0.065 | -4.261
-16 | -0.571 | 0.1332 | -0.065 | -4.29
-15.5 | -0.544 | 0.12803 | -0.065 | -4.248
-15 | -0.516 | 0.12824 | -0.066 | -4.025
-14.5 | -0.488 | 0.12436 | -0.066 | -3.928
-14 | -0.461 | 0.12053 | -0.067 | -3.823
-13.5 | -0.433 | 0.11278 | -0.067 | -3.837
-13 | -0.404 | 0.10874 | -0.064 | -3.718
-12.5 | -0.377 | 0.10309 | -0.065 | -3.652
-12 | -0.349 | 0.09811 | -0.065 | -3.555
-11.5 | -0.321 | 0.09512 | -0.066 | -3.374
-11 | -0.293 | 0.09508 | -0.067 | -3.083
-10.5 | -0.265 | 0.08953 | -0.066 | -2.961
-10 | -0.237 | 0.08722 | -0.064 | -2.718
-9.5 | -0.209 | 0.06724 | -0.064 | -3.111
-9 | -0.181 | 0.06053 | -0.066 | -2.997
-8.5 | -0.154 | 0.05604 | -0.068 | -2.741
-8 | -0.169 | 0.05915 | -0.065 | -2.853
-7.5 | -0.162 | 0.04957 | -0.065 | -3.275
-7 | -0.125 | 0.04563 | -0.07 | -2.738
-6.5 | -0.078 | 0.04143 | -0.079 | -1.888
-6 | -0.033 | 0.00831 | -0.153 | -3.986
-5.5 | 0.033 | 0.00808 | -0.154 | 4.077
-5 | 0.101 | 0.00776 | -0.156 | 13.053
-4.5 | 0.171 | 0.0068 | -0.157 | 25.161
-4 | 0.242 | 0.00688 | -0.159 | 35.177
-3.5 | 0.313 | 0.00703 | -0.16 | 44.562
-3 | 0.385 | 0.00682 | -0.162 | 56.38
-2.5 | 0.456 | 0.00667 | -0.163 | 68.382
-2 | 0.53 | 0.00651 | -0.164 | 81.482
-1.5 | 0.601 | 0.00639 | -0.166 | 94.004
-1 | 0.671 | 0.00452 | -0.167 | 148.618
-0.5 | 0.742 | 0.00455 | -0.168 | 163.095
0 | 0.8 | 0.00479 | -0.169 | 167.132
0.5 | 0.869 | 0.00489 | -0.171 | 177.755
1 | 0.938 | 0.00501 | -0.172 | 187.278
1.5 | 1.007 | 0.00513 | -0.173 | 196.221
2 | 1.076 | 0.00528 | -0.174 | 203.695
2.5 | 1.144 | 0.00544 | -0.176 | 210.384
3 | 1.201 | 0.00558 | -0.177 | 215.026
3.5 | 1.265 | 0.00588 | -0.178 | 215.132
4 | 1.327 | 0.00633 | -0.179 | 209.511
4.5 | 1.386 | 0.00746 | -0.18 | 185.843
5 | 1.435 | 0.0181 | -0.181 | 79.243
5.5 | 1.481 | 0.01897 | -0.182 | 78.069
6 | 1.52 | 0.02004 | -0.183 | 75.834
6.5 | 1.545 | 0.02152 | -0.184 | 71.82
7 | 1.539 | 0.02288 | -0.185 | 67.285
7.5 | 1.479 | 0.02472 | -0.186 | 59.821
8 | 1.195 | 0.0272 | -0.187 | 43.922
8.5 | 0.784 | 0.06007 | -0.097 | 13.043
9 | 0.806 | 0.06995 | -0.082 | 11.528
9.5 | 0.833 | 0.08086 | -0.083 | 10.302
10 | 0.859 | 0.08458 | -0.083 | 10.16
10.5 | 0.887 | 0.08993 | -0.09 | 9.862
11 | 0.913 | 0.09477 | -0.091 | 9.636
11.5 | 0.939 | 0.09766 | -0.091 | 9.618

## 56. Re 2M Mach 0.50 (2)
BIGFOIL.COM POLAR EXPORT
NACA67A714
NACA67A714 |  |  |  | Cl Max: | 1.3481 | at alpha= | 12 | deg
XFOIL ncrit=9 |  |  |  | L/D Max: | 167.138 | at alpha= | 3 | deg
Re: | 2000000 |  |  | Cd Min: | 0.20385 | at alpha= | -20 | deg
Mach: | 0.5 |  |  | Cl=0 at alpha= | -6.2292 | deg
|  |  |  | @ Cl=0.1, Cd= | 0.01038
|  |  |  | @ Cl=0.4, Cd= | 0.0080519
|  |  |  | @ Cl=0.6, Cd= | 0.0071379
alpha (deg) | Cl | Cd | Cm | Cl/Cd
-20 | -0.1823 | 0.20385 | -0.1364 | -0.89429
-19.5 | -0.163 | 0.19614 | -0.1406 | -0.83104
-19 | -0.1431 | 0.1889 | -0.1448 | -0.75754
-18.5 | -0.1232 | 0.18199 | -0.1487 | -0.67696
-18 | -0.1021 | 0.17558 | -0.1528 | -0.5815
-17.5 | -0.0819 | 0.16891 | -0.1567 | -0.48487
-17 | -0.0631 | 0.16161 | -0.1606 | -0.39045
-16.5 | -0.0451 | 0.15424 | -0.1645 | -0.2924
-16 | -0.0271 | 0.14707 | -0.1683 | -0.18427
-15.5 | -0.0072 | 0.14101 | -0.1718 | -0.05106
-15 | 0.0085 | 0.1337 | -0.1754 | 0.063575
-14.5 | 0.024 | 0.12653 | -0.1789 | 0.18968
-14 | 0.0368 | 0.11902 | -0.1823 | 0.30919
-13.5 | 0.0453 | 0.11091 | -0.1858 | 0.40844
-13 | 0.0654 | 0.10568 | -0.1889 | 0.61885
-12.5 | 0.0766 | 0.09885 | -0.192 | 0.77491
-12 | 0.0815 | 0.09111 | -0.1951 | 0.89452
-11.5 | 0.0903 | 0.08467 | -0.1979 | 1.0665
-11 | 0.1044 | 0.07936 | -0.2003 | 1.3155
-10.5 | 0.0978 | 0.07091 | -0.2033 | 1.3792
-10 | 0.0989 | 0.06453 | -0.2058 | 1.5326
-9.5 | 0.0995 | 0.05829 | -0.2082 | 1.707
-9 | 0.093 | 0.05125 | -0.2113 | 1.8146
-8.5 | 0.0615 | 0.04144 | -0.2176 | 1.4841
-8 | 0.0132 | 0.03455 | -0.213 | 0.38205
-7.5 | -0.0302 | 0.02672 | -0.2049 | -1.1302
-7 | -0.0386 | 0.02097 | -0.1976 | -1.8407
-6.5 | -0.0182 | 0.0168 | -0.1918 | -1.0833
-6 | 0.0154 | 0.01291 | -0.1869 | 1.1929
-5.5 | 0.0685 | 0.01098 | -0.1842 | 6.2386
-5 | 0.1257 | 0.00989 | -0.182 | 12.7098
-4.5 | 0.184 | 0.00931 | -0.1801 | 19.7637
-4 | 0.2419 | 0.00887 | -0.1783 | 27.2717
-3.5 | 0.2994 | 0.00848 | -0.1765 | 35.3066
-3 | 0.3588 | 0.0082 | -0.1753 | 43.7561
-2.5 | 0.42 | 0.00798 | -0.1746 | 52.6316
-2 | 0.4834 | 0.00779 | -0.1745 | 62.0539
-1.5 | 0.5484 | 0.00761 | -0.1748 | 72.0631
-0.5 | 0.6566 | 0.00662 | -0.1719 | 99.1843
0 | 0.6993 | 0.00589 | -0.168 | 118.7267
0.5 | 0.7612 | 0.00596 | -0.1675 | 127.7181
1 | 0.8305 | 0.00589 | -0.1684 | 141.0017
1.5 | 0.8743 | 0.00587 | -0.1638 | 148.9438
2 | 0.921 | 0.0059 | -0.1599 | 156.1017
3 | 1.0162 | 0.00608 | -0.1523 | 167.1382
3.5 | 1.028 | 0.00681 | -0.1413 | 150.9545
4 | 1.0452 | 0.00776 | -0.1317 | 134.6907
4.5 | 1.0122 | 0.01014 | -0.1131 | 99.8225
5.5 | 0.9875 | 0.01517 | -0.0864 | 65.0956
6 | 0.9932 | 0.01736 | -0.0768 | 57.212
6.5 | 1.0179 | 0.01967 | -0.0715 | 51.7489
7 | 1.0375 | 0.02197 | -0.0652 | 47.2235
7.5 | 1.0624 | 0.02419 | -0.0595 | 43.919
8 | 1.0956 | 0.02616 | -0.055 | 41.8807
8.5 | 1.1358 | 0.02791 | -0.0512 | 40.6951
9 | 1.1773 | 0.02969 | -0.0476 | 39.6531
9.5 | 1.2173 | 0.03168 | -0.0437 | 38.4249
10 | 1.2552 | 0.03391 | -0.0397 | 37.0156
10.5 | 1.2897 | 0.03652 | -0.0353 | 35.3149
11 | 1.3187 | 0.03966 | -0.0306 | 33.2501
11.5 | 1.3396 | 0.04363 | -0.0255 | 30.7036
12 | 1.3481 | 0.04883 | -0.0203 | 27.608
12.5 | 1.3412 | 0.05571 | -0.0153 | 24.0747
13 | 1.3237 | 0.06418 | -0.0118 | 20.6248
13.5 | 1.2972 | 0.0745 | -0.0108 | 17.4121
14 | 1.2654 | 0.08651 | -0.0128 | 14.6272
15 | 1.1956 | 0.11493 | -0.0258 | 10.4029
15.5 | 1.1632 | 0.13055 | -0.0356 | 8.91
16 | 1.1356 | 0.14645 | -0.0461 | 7.7542
16.5 | 1.1106 | 0.16226 | -0.0563 | 6.8446
17 | 1.0866 | 0.17832 | -0.0665 | 6.0935

## 57. Re 3M Mach 0.00 (1)
BIGFOIL.COM POLAR EXPORT
NACA67A714
NACA67A714 |  |  |  | Cl Max: | 1.622 | at alpha= | 11 | deg
JavaFoil+Calcfoil stall+Eppler ext transition |  |  |  | L/D Max: | 235.153 | at alpha= | 2.5 | deg
Re: | 3000000 |  |  | Cd Min: | 0.0037 | at alpha= | -1 | deg
Mach: | 0 |  |  | Cl=0 at alpha= | -5.75 | deg
|  |  |  | @ Cl=0.1, Cd= | 0.0061959
|  |  |  | @ Cl=0.4, Cd= | 0.0058624
|  |  |  | @ Cl=0.6, Cd= | 0.0037092
alpha (deg) | Cl | Cd | Cm | Cl/Cd
-20 | -0.437 | 0.17927 | -0.048 | -2.437
-19.5 | -0.449 | 0.17416 | -0.049 | -2.581
-19 | -0.462 | 0.16201 | -0.05 | -2.85
-18.5 | -0.473 | 0.15771 | -0.05 | -3.001
-18 | -0.484 | 0.15194 | -0.051 | -3.187
-17.5 | -0.494 | 0.14247 | -0.052 | -3.469
-17 | -0.503 | 0.13475 | -0.053 | -3.733
-16.5 | -0.51 | 0.12774 | -0.053 | -3.995
-16 | -0.516 | 0.11807 | -0.055 | -4.373
-15.5 | -0.52 | 0.11254 | -0.056 | -4.621
-15 | -0.521 | 0.10621 | -0.057 | -4.908
-14.5 | -0.52 | 0.1003 | -0.058 | -5.186
-14 | -0.516 | 0.0954 | -0.059 | -5.412
-13.5 | -0.509 | 0.08881 | -0.06 | -5.733
-13 | -0.499 | 0.08414 | -0.062 | -5.931
-12.5 | -0.485 | 0.07776 | -0.063 | -6.243
-12 | -0.469 | 0.07164 | -0.066 | -6.548
-11.5 | -0.449 | 0.06709 | -0.068 | -6.685
-11 | -0.425 | 0.06169 | -0.072 | -6.893
-10.5 | -0.398 | 0.05742 | -0.074 | -6.932
-10 | -0.376 | 0.04479 | -0.089 | -8.387
-9.5 | -0.4 | 0.00927 | -0.124 | -43.155
-9 | -0.357 | 0.00861 | -0.126 | -41.488
-8.5 | -0.31 | 0.00748 | -0.128 | -41.392
-8 | -0.259 | 0.00816 | -0.13 | -31.694
-7.5 | -0.204 | 0.00781 | -0.131 | -26.057
-7 | -0.147 | 0.00758 | -0.132 | -19.406
-6.5 | -0.089 | 0.00739 | -0.134 | -12.046
-6 | -0.03 | 0.00681 | -0.134 | -4.428
-5.5 | 0.03 | 0.00636 | -0.136 | 4.64
-5 | 0.09 | 0.00615 | -0.137 | 14.605
-4.5 | 0.151 | 0.00643 | -0.138 | 23.403
-4 | 0.212 | 0.00628 | -0.139 | 33.709
-3.5 | 0.273 | 0.00612 | -0.14 | 44.572
-3 | 0.334 | 0.006 | -0.141 | 55.778
-2.5 | 0.396 | 0.00587 | -0.142 | 67.412
-2 | 0.459 | 0.00575 | -0.143 | 79.857
-1.5 | 0.52 | 0.00565 | -0.145 | 92.137
-1 | 0.581 | 0.0037 | -0.146 | 157.104
-0.5 | 0.643 | 0.00373 | -0.147 | 172.113
0 | 0.698 | 0.00385 | -0.148 | 181.495
0.5 | 0.758 | 0.0039 | -0.149 | 194.305
1 | 0.818 | 0.00399 | -0.15 | 205.119
1.5 | 0.878 | 0.00406 | -0.151 | 216.503
2 | 0.938 | 0.00414 | -0.152 | 226.348
2.5 | 0.997 | 0.00424 | -0.153 | 235.153
3 | 1.05 | 0.0045 | -0.154 | 233.343
3.5 | 1.107 | 0.00499 | -0.155 | 221.569
4 | 1.162 | 0.00555 | -0.156 | 209.308
4.5 | 1.216 | 0.00647 | -0.157 | 188.026
5 | 1.268 | 0.00841 | -0.158 | 150.764
5.5 | 1.317 | 0.01376 | -0.159 | 95.714
6 | 1.366 | 0.01427 | -0.16 | 95.772
6.5 | 1.413 | 0.01483 | -0.161 | 95.277
7 | 1.455 | 0.01536 | -0.162 | 94.747
7.5 | 1.493 | 0.01602 | -0.163 | 93.202
8 | 1.527 | 0.01694 | -0.163 | 90.102
8.5 | 1.556 | 0.01768 | -0.164 | 87.97
9 | 1.58 | 0.01844 | -0.165 | 85.671
9.5 | 1.599 | 0.01921 | -0.166 | 83.2
10 | 1.612 | 0.0201 | -0.167 | 80.191
10.5 | 1.62 | 0.02099 | -0.168 | 77.195
11 | 1.622 | 0.02195 | -0.169 | 73.886
11.5 | 1.616 | 0.02306 | -0.169 | 70.074
12 | 1.599 | 0.02412 | -0.17 | 66.308
12.5 | 1.576 | 0.02523 | -0.171 | 62.474
13 | 1.548 | 0.02669 | -0.172 | 57.982
13.5 | 1.515 | 0.02777 | -0.172 | 54.535
14 | 1.476 | 0.02911 | -0.173 | 50.715
14.5 | 1.433 | 0.03116 | -0.173 | 45.997
15 | 1.387 | 0.03333 | -0.174 | 41.597
15.5 | 1.337 | 0.03552 | -0.174 | 37.643
16 | 1.281 | 0.03933 | -0.173 | 32.563

## 58. Re 3M Mach 0.00 (2)
BIGFOIL.COM POLAR EXPORT
NACA67A714
NACA67A714 |  |  |  | Cl Max: | 1.6901 | at alpha= | 20 | deg
XFOIL ncrit=9 |  |  |  | L/D Max: | 237.059 | at alpha= | 2.5 | deg
Re: | 3000000 |  |  | Cd Min: | 0.06827 | at alpha= | 20 | deg
Mach: | 0 |  |  | Cl=0 at alpha= | -5.9648 | deg
|  |  |  | @ Cl=0.1, Cd= | 0.0069546
|  |  |  | @ Cl=0.4, Cd= | 0.005928
|  |  |  | @ Cl=0.6, Cd= | 0.004388
alpha (deg) | Cl | Cd | Cm | Cl/Cd
-18.5 | -0.8942 | 0.0356 | -0.1803 | -25.118
-18 | -0.9211 | 0.0298 | -0.18 | -30.9094
-17.5 | -0.9295 | 0.02633 | -0.1774 | -35.3019
-17 | -0.9295 | 0.02364 | -0.174 | -39.319
-16.5 | -0.9312 | 0.02103 | -0.1693 | -44.2796
-16 | -0.9195 | 0.01927 | -0.1649 | -47.7167
-15.5 | -0.9048 | 0.01774 | -0.1603 | -51.0034
-15 | -0.8843 | 0.01666 | -0.1557 | -53.0792
-14.5 | -0.8524 | 0.01565 | -0.153 | -54.4665
-14 | -0.8148 | 0.01468 | -0.1512 | -55.5041
-13.5 | -0.772 | 0.01397 | -0.15 | -55.2613
-13 | -0.728 | 0.01324 | -0.149 | -54.9849
-12.5 | -0.6807 | 0.01268 | -0.1485 | -53.683
-12 | -0.631 | 0.01228 | -0.1484 | -51.3844
-11.5 | -0.58 | 0.01195 | -0.1483 | -48.5356
-11 | -0.5284 | 0.01165 | -0.1484 | -45.3562
-10.5 | -0.4825 | 0.01078 | -0.1476 | -44.7588
-10 | -0.4304 | 0.01042 | -0.1477 | -41.3052
-9.5 | -0.3778 | 0.01005 | -0.1479 | -37.592
-9 | -0.3248 | 0.00969 | -0.1481 | -33.5191
-8.5 | -0.2704 | 0.00945 | -0.1485 | -28.6138
-8 | -0.2196 | 0.00884 | -0.1484 | -24.8416
-7.5 | -0.1667 | 0.00841 | -0.1485 | -19.8216
-7 | -0.1126 | 0.00808 | -0.1489 | -13.9356
-6.5 | -0.0584 | 0.00775 | -0.1492 | -7.5355
-6 | -0.0039 | 0.00746 | -0.1496 | -0.52279
-5.5 | 0.0515 | 0.00726 | -0.1501 | 7.0937
-5 | 0.1055 | 0.00692 | -0.1504 | 15.2457
-4.5 | 0.1611 | 0.0067 | -0.151 | 24.0448
-4 | 0.2171 | 0.00651 | -0.1516 | 33.3487
-3.5 | 0.2727 | 0.00629 | -0.1522 | 43.3545
-3 | 0.3289 | 0.00612 | -0.1528 | 53.7418
-2.5 | 0.3852 | 0.00597 | -0.1535 | 64.5226
-2 | 0.4416 | 0.00581 | -0.1543 | 76.0069
-1.5 | 0.4968 | 0.00555 | -0.1548 | 89.5135
-1 | 0.5505 | 0.00513 | -0.1552 | 107.3099
-0.5 | 0.6012 | 0.00437 | -0.1553 | 137.5744
0 | 0.6534 | 0.00385 | -0.1553 | 169.7143
0.5 | 0.71 | 0.00381 | -0.1558 | 186.3517
1 | 0.7668 | 0.00386 | -0.1565 | 198.6528
1.5 | 0.8207 | 0.00384 | -0.1565 | 213.724
2 | 0.8748 | 0.00388 | -0.1566 | 225.4639
2.5 | 0.9269 | 0.00391 | -0.1563 | 237.0588
3 | 0.9635 | 0.00411 | -0.1525 | 234.4282
3.5 | 0.9366 | 0.00503 | -0.1349 | 186.2028
4 | 0.9161 | 0.00654 | -0.1197 | 140.0765
5 | 0.916 | 0.00956 | -0.0994 | 95.8159
6.5 | 0.9701 | 0.01345 | -0.0812 | 72.1264
7 | 0.9937 | 0.0145 | -0.0762 | 68.531
8 | 1.0695 | 0.01677 | -0.0729 | 63.7746
8.5 | 1.1065 | 0.01768 | -0.0708 | 62.5848
9 | 1.1452 | 0.01853 | -0.0689 | 61.8025
9.5 | 1.1834 | 0.01941 | -0.0671 | 60.9686
10 | 1.2193 | 0.02043 | -0.065 | 59.6818
10.5 | 1.2574 | 0.02134 | -0.0633 | 58.9222
11 | 1.2929 | 0.02242 | -0.0614 | 57.6673
11.5 | 1.326 | 0.02367 | -0.0591 | 56.0203
12 | 1.3605 | 0.02485 | -0.0572 | 54.7485
12.5 | 1.392 | 0.02624 | -0.0549 | 53.0488
13 | 1.4239 | 0.02764 | -0.0528 | 51.5159
13.5 | 1.4528 | 0.02927 | -0.0505 | 49.6344
14 | 1.4825 | 0.03087 | -0.0484 | 48.024
14.5 | 1.5098 | 0.03269 | -0.0461 | 46.1854
15 | 1.5335 | 0.03484 | -0.0436 | 44.0155
15.5 | 1.5594 | 0.03684 | -0.0416 | 42.329
16 | 1.5843 | 0.03898 | -0.0396 | 40.6439
16.5 | 1.6045 | 0.04159 | -0.0374 | 38.579
17 | 1.6209 | 0.04461 | -0.0351 | 36.3349
17.5 | 1.6363 | 0.04782 | -0.033 | 34.2179
18 | 1.653 | 0.05103 | -0.0313 | 32.3927
18.5 | 1.6664 | 0.05468 | -0.0297 | 30.4755
19 | 1.6774 | 0.05869 | -0.0284 | 28.5807
19.5 | 1.6864 | 0.06309 | -0.0274 | 26.7301
20 | 1.6901 | 0.06827 | -0.0267 | 24.7561

## 59. Re 3M Mach 0.10 (1)
BIGFOIL.COM POLAR EXPORT
NACA67A714
NACA67A714 |  |  |  | Cl Max: | 1.615 | at alpha= | 10.5 | deg
JavaFoil+Calcfoil stall+Eppler ext transition |  |  |  | L/D Max: | 236.063 | at alpha= | 2.5 | deg
Re: | 3000000 |  |  | Cd Min: | 0.00371 | at alpha= | -1 | deg
Mach: | 0.1 |  |  | Cl=0 at alpha= | -5.75 | deg
|  |  |  | @ Cl=0.1, Cd= | 0.0061857
|  |  |  | @ Cl=0.4, Cd= | 0.0058562
|  |  |  | @ Cl=0.6, Cd= | 0.0037152
alpha (deg) | Cl | Cd | Cm | Cl/Cd
-19.5 | -0.405 | 0.17647 | -0.049 | -2.293
-19 | -0.419 | 0.16864 | -0.05 | -2.487
-18.5 | -0.434 | 0.16295 | -0.05 | -2.66
-18 | -0.447 | 0.15534 | -0.051 | -2.878
-17.5 | -0.46 | 0.14501 | -0.051 | -3.171
-17 | -0.472 | 0.13607 | -0.052 | -3.466
-16.5 | -0.482 | 0.12769 | -0.053 | -3.774
-16 | -0.491 | 0.12024 | -0.055 | -4.081
-15.5 | -0.497 | 0.11365 | -0.056 | -4.377
-15 | -0.502 | 0.10898 | -0.057 | -4.603
-14.5 | -0.503 | 0.10253 | -0.058 | -4.909
-14 | -0.502 | 0.09593 | -0.059 | -5.234
-13.5 | -0.498 | 0.09023 | -0.06 | -5.514
-13 | -0.49 | 0.08457 | -0.061 | -5.79
-12.5 | -0.478 | 0.07911 | -0.063 | -6.045
-12 | -0.463 | 0.07422 | -0.064 | -6.233
-11.5 | -0.444 | 0.06833 | -0.067 | -6.502
-11 | -0.422 | 0.06289 | -0.07 | -6.706
-10.5 | -0.395 | 0.0588 | -0.072 | -6.724
-10 | -0.368 | 0.05186 | -0.08 | -7.096
-9.5 | -0.401 | 0.00916 | -0.125 | -43.743
-9 | -0.357 | 0.00867 | -0.127 | -41.197
-8.5 | -0.31 | 0.00828 | -0.129 | -37.43
-8 | -0.259 | 0.00824 | -0.131 | -31.452
-7.5 | -0.204 | 0.00787 | -0.132 | -25.954
-7 | -0.148 | 0.00761 | -0.133 | -19.391
-6.5 | -0.089 | 0.00703 | -0.134 | -12.713
-6 | -0.03 | 0.00678 | -0.135 | -4.467
-5.5 | 0.03 | 0.00641 | -0.136 | 4.626
-5 | 0.09 | 0.00613 | -0.137 | 14.72
-4.5 | 0.151 | 0.00647 | -0.139 | 23.38
-4 | 0.213 | 0.00632 | -0.14 | 33.652
-3.5 | 0.274 | 0.00616 | -0.141 | 44.54
-3 | 0.336 | 0.00604 | -0.142 | 55.651
-2.5 | 0.398 | 0.00586 | -0.143 | 67.907
-2 | 0.461 | 0.00574 | -0.144 | 80.36
-1.5 | 0.523 | 0.00563 | -0.145 | 92.839
-1 | 0.584 | 0.00371 | -0.146 | 157.374
-0.5 | 0.646 | 0.00373 | -0.148 | 173.169
0 | 0.701 | 0.00384 | -0.149 | 182.522
0.5 | 0.762 | 0.00391 | -0.15 | 195.055
1 | 0.822 | 0.00399 | -0.151 | 206.117
1.5 | 0.882 | 0.00408 | -0.152 | 216.179
2 | 0.942 | 0.00417 | -0.153 | 226.011
2.5 | 1.002 | 0.00425 | -0.154 | 236.063
3 | 1.055 | 0.00452 | -0.155 | 233.617
3.5 | 1.112 | 0.00506 | -0.156 | 219.735
4 | 1.168 | 0.00561 | -0.157 | 208.046
4.5 | 1.222 | 0.00657 | -0.158 | 186.106
5 | 1.274 | 0.0085 | -0.159 | 149.922
5.5 | 1.323 | 0.01386 | -0.159 | 95.473
6 | 1.372 | 0.0144 | -0.16 | 95.265
6.5 | 1.419 | 0.01497 | -0.161 | 94.801
7 | 1.461 | 0.01549 | -0.162 | 94.302
7.5 | 1.498 | 0.01616 | -0.163 | 92.675
8 | 1.531 | 0.01712 | -0.164 | 89.385
8.5 | 1.559 | 0.01787 | -0.165 | 87.23
9 | 1.581 | 0.01863 | -0.166 | 84.863
9.5 | 1.598 | 0.01946 | -0.167 | 82.141
10 | 1.61 | 0.02037 | -0.168 | 79.006
10.5 | 1.615 | 0.02135 | -0.169 | 75.639
11 | 1.614 | 0.02239 | -0.169 | 72.071
11.5 | 1.604 | 0.02341 | -0.17 | 68.526
12 | 1.583 | 0.02453 | -0.171 | 64.53
12.5 | 1.555 | 0.0259 | -0.172 | 60.033
13 | 1.521 | 0.02714 | -0.172 | 56.059
13.5 | 1.482 | 0.0284 | -0.173 | 52.193
14 | 1.438 | 0.03005 | -0.174 | 47.844
14.5 | 1.389 | 0.0316 | -0.174 | 43.959
15 | 1.334 | 0.03471 | -0.174 | 38.426
15.5 | 1.268 | 0.03981 | -0.172 | 31.857

## 60. Re 3M Mach 0.10 (2)
BIGFOIL.COM POLAR EXPORT
NACA67A714
NACA67A714 |  |  |  | Cl Max: | 1.6767 | at alpha= | 19.5 | deg
XFOIL ncrit=9 |  |  |  | L/D Max: | 236.972 | at alpha= | 2.5 | deg
Re: | 3000000 |  |  | Cd Min: | 0.07247 | at alpha= | 20 | deg
Mach: | 0.1 |  |  | Cl=0 at alpha= | -5.965 | deg
|  |  |  | @ Cl=0.1, Cd= | 0.0069888
|  |  |  | @ Cl=0.4, Cd= | 0.0059544
|  |  |  | @ Cl=0.6, Cd= | 0.0044778
alpha (deg) | Cl | Cd | Cm | Cl/Cd
-18 | -0.8261 | 0.03907 | -0.1821 | -21.1441
-17.5 | -0.8718 | 0.03097 | -0.1836 | -28.1498
-17 | -0.8898 | 0.0267 | -0.1809 | -33.3258
-16.5 | -0.8936 | 0.02376 | -0.1771 | -37.6094
-16 | -0.8913 | 0.02138 | -0.1725 | -41.6885
-15.5 | -0.888 | 0.01914 | -0.1669 | -46.395
-15 | -0.8739 | 0.0176 | -0.1617 | -49.6534
-14.5 | -0.8501 | 0.0165 | -0.1574 | -51.5212
-14 | -0.8158 | 0.01532 | -0.1549 | -53.2507
-13.5 | -0.7757 | 0.01439 | -0.1532 | -53.9055
-13 | -0.7312 | 0.01367 | -0.152 | -53.4894
-12.5 | -0.6856 | 0.01293 | -0.151 | -53.024
-12 | -0.6356 | 0.01249 | -0.1506 | -50.8887
-11.5 | -0.5843 | 0.01212 | -0.1504 | -48.2096
-11 | -0.532 | 0.01182 | -0.1503 | -45.0085
-10.5 | -0.4853 | 0.011 | -0.1495 | -44.1182
-10 | -0.4332 | 0.01056 | -0.1494 | -41.0227
-9.5 | -0.3801 | 0.01019 | -0.1495 | -37.3013
-9 | -0.3267 | 0.00981 | -0.1496 | -33.3028
-8.5 | -0.2721 | 0.00954 | -0.1499 | -28.522
-8 | -0.2202 | 0.00898 | -0.1498 | -24.5212
-7.5 | -0.1675 | 0.00848 | -0.1498 | -19.7524
-7 | -0.1131 | 0.00814 | -0.15 | -13.8943
-6.5 | -0.0586 | 0.0078 | -0.1503 | -7.5128
-6 | -0.0039 | 0.0075 | -0.1506 | -0.52
-5.5 | 0.0518 | 0.00729 | -0.1511 | 7.1056
-5 | 0.1062 | 0.00695 | -0.1514 | 15.2806
-4.5 | 0.162 | 0.00672 | -0.1519 | 24.1071
-4 | 0.2183 | 0.00653 | -0.1525 | 33.4303
-3.5 | 0.2743 | 0.00631 | -0.1531 | 43.4707
-3 | 0.3307 | 0.00614 | -0.1537 | 53.8599
-2.5 | 0.3874 | 0.00599 | -0.1544 | 64.6745
-2 | 0.4441 | 0.00583 | -0.1551 | 76.175
-1.5 | 0.4996 | 0.00557 | -0.1557 | 89.6948
-1 | 0.5537 | 0.00516 | -0.1561 | 107.3062
-0.5 | 0.6046 | 0.00441 | -0.1561 | 137.0975
0 | 0.6569 | 0.00387 | -0.1561 | 169.7416
0.5 | 0.7138 | 0.00383 | -0.1567 | 186.3708
1 | 0.7711 | 0.00388 | -0.1574 | 198.7371
1.5 | 0.825 | 0.00386 | -0.1573 | 213.7306
2 | 0.8793 | 0.00389 | -0.1574 | 226.0411
2.5 | 0.9313 | 0.00393 | -0.1569 | 236.972
3 | 0.9675 | 0.00412 | -0.153 | 234.8301
3.5 | 0.94 | 0.00505 | -0.1352 | 186.1386
4 | 0.9182 | 0.00661 | -0.1197 | 138.9107
5 | 0.9174 | 0.00968 | -0.0992 | 94.7727
6.5 | 0.9709 | 0.01364 | -0.0807 | 71.1804
7 | 0.9949 | 0.01469 | -0.0757 | 67.7263
8 | 1.0705 | 0.01703 | -0.0723 | 62.8597
8.5 | 1.1084 | 0.01793 | -0.0702 | 61.8182
9 | 1.1472 | 0.0188 | -0.0683 | 61.0213
9.5 | 1.185 | 0.01973 | -0.0663 | 60.0608
10 | 1.2218 | 0.02073 | -0.0642 | 58.9387
10.5 | 1.26 | 0.02168 | -0.0625 | 58.1181
11 | 1.2949 | 0.02284 | -0.0603 | 56.6944
11.5 | 1.329 | 0.02407 | -0.0581 | 55.214
12 | 1.3627 | 0.02534 | -0.056 | 53.7766
12.5 | 1.3945 | 0.02676 | -0.0537 | 52.1114
13 | 1.4265 | 0.02822 | -0.0515 | 50.5493
13.5 | 1.4551 | 0.02991 | -0.049 | 48.6493
14 | 1.4853 | 0.03157 | -0.0469 | 47.0478
14.5 | 1.51 | 0.03365 | -0.0443 | 44.8737
15 | 1.5363 | 0.03568 | -0.042 | 43.0577
15.5 | 1.5612 | 0.03785 | -0.0397 | 41.247
16 | 1.584 | 0.04027 | -0.0375 | 39.3345
16.5 | 1.6029 | 0.0431 | -0.0352 | 37.1903
17 | 1.6176 | 0.0464 | -0.0327 | 34.8621
17.5 | 1.636 | 0.04948 | -0.0309 | 33.0639
18 | 1.6507 | 0.05303 | -0.0292 | 31.1277
18.5 | 1.6619 | 0.05707 | -0.0276 | 29.1204
19 | 1.6702 | 0.06157 | -0.0263 | 27.1268
19.5 | 1.6767 | 0.06649 | -0.0254 | 25.2173
20 | 1.6758 | 0.07247 | -0.025 | 23.1241

## 61. Re 3M Mach 0.25 (1)
BIGFOIL.COM POLAR EXPORT
NACA67A714
NACA67A714 |  |  |  | Cl Max: | 1.585 | at alpha= | 9.5 | deg
JavaFoil+Calcfoil stall+Eppler ext transition |  |  |  | L/D Max: | 235.203 | at alpha= | 2.5 | deg
Re: | 3000000 |  |  | Cd Min: | 0.00375 | at alpha= | -1 | deg
Mach: | 0.25 |  |  | Cl=0 at alpha= | -5.7459 | deg
|  |  |  | @ Cl=0.1, Cd= | 0.0067233
|  |  |  | @ Cl=0.4, Cd= | 0.0059941
|  |  |  | @ Cl=0.6, Cd= | 0.0037812
alpha (deg) | Cl | Cd | Cm | Cl/Cd
-17.5 | -0.069 | 0.15614 | -0.052 | -0.445
-17 | -0.148 | 0.15502 | -0.052 | -0.954
-16.5 | -0.206 | 0.15146 | -0.052 | -1.362
-16 | -0.252 | 0.13815 | -0.053 | -1.821
-15.5 | -0.29 | 0.13605 | -0.052 | -2.133
-15 | -0.324 | 0.12465 | -0.053 | -2.599
-14.5 | -0.353 | 0.11569 | -0.055 | -3.052
-14 | -0.377 | 0.10554 | -0.056 | -3.573
-13.5 | -0.396 | 0.09819 | -0.058 | -4.029
-13 | -0.408 | 0.09338 | -0.059 | -4.372
-12.5 | -0.415 | 0.08492 | -0.06 | -4.886
-12 | -0.415 | 0.08011 | -0.062 | -5.184
-11.5 | -0.409 | 0.07359 | -0.064 | -5.563
-11 | -0.397 | 0.06729 | -0.067 | -5.906
-10.5 | -0.379 | 0.06302 | -0.067 | -6.009
-10 | -0.356 | 0.05783 | -0.071 | -6.148
-9.5 | -0.327 | 0.05438 | -0.073 | -6.004
-9 | -0.295 | 0.04895 | -0.08 | -6.018
-8.5 | -0.311 | 0.00865 | -0.132 | -35.956
-8 | -0.261 | 0.00826 | -0.133 | -31.633
-7.5 | -0.207 | 0.00685 | -0.135 | -30.226
-7 | -0.15 | 0.00756 | -0.136 | -19.901
-6.5 | -0.091 | 0.0071 | -0.137 | -12.869
-6 | -0.031 | 0.00678 | -0.139 | -4.57
-5.5 | 0.03 | 0.00691 | -0.14 | 4.392
-5 | 0.092 | 0.00675 | -0.141 | 13.695
-4.5 | 0.155 | 0.00654 | -0.142 | 23.717
-4 | 0.218 | 0.00638 | -0.143 | 34.213
-3.5 | 0.282 | 0.00622 | -0.145 | 45.256
-3 | 0.345 | 0.00608 | -0.146 | 56.818
-2.5 | 0.409 | 0.00598 | -0.147 | 68.37
-2 | 0.474 | 0.00576 | -0.148 | 82.301
-1.5 | 0.537 | 0.00575 | -0.149 | 93.458
-1 | 0.601 | 0.00375 | -0.15 | 159.989
-0.5 | 0.664 | 0.00379 | -0.151 | 175.139
0 | 0.72 | 0.00391 | -0.153 | 184.028
0.5 | 0.782 | 0.004 | -0.154 | 195.563
1 | 0.844 | 0.00409 | -0.155 | 206.229
1.5 | 0.906 | 0.00417 | -0.156 | 217.391
2 | 0.967 | 0.00426 | -0.157 | 226.909
2.5 | 1.029 | 0.00438 | -0.158 | 235.203
3 | 1.083 | 0.00466 | -0.159 | 232.101
3.5 | 1.141 | 0.00525 | -0.16 | 217.283
4 | 1.198 | 0.00585 | -0.161 | 204.741
4.5 | 1.252 | 0.00733 | -0.162 | 170.961
5 | 1.305 | 0.00905 | -0.163 | 144.17
5.5 | 1.355 | 0.01451 | -0.164 | 93.417
6 | 1.404 | 0.0151 | -0.165 | 92.961
6.5 | 1.449 | 0.0157 | -0.166 | 92.313
7 | 1.489 | 0.01638 | -0.167 | 90.883
7.5 | 1.522 | 0.01734 | -0.168 | 87.752
8 | 1.549 | 0.01813 | -0.169 | 85.429
8.5 | 1.569 | 0.01904 | -0.17 | 82.417
9 | 1.582 | 0.02001 | -0.17 | 79.054
9.5 | 1.585 | 0.02103 | -0.171 | 75.376
10 | 1.579 | 0.02203 | -0.172 | 71.676
10.5 | 1.564 | 0.0232 | -0.173 | 67.416
11 | 1.539 | 0.02435 | -0.174 | 63.196
11.5 | 1.5 | 0.0259 | -0.175 | 57.897
12 | 1.442 | 0.02748 | -0.175 | 52.474
12.5 | 1.372 | 0.02909 | -0.176 | 47.154
13 | 1.29 | 0.03117 | -0.176 | 41.378
13.5 | 1.019 | 0.09004 | -0.118 | 11.322
14 | 0.924 | 0.1044 | -0.101 | 8.847
14.5 | 0.834 | 0.11308 | -0.094 | 7.375

## 62. Re 3M Mach 0.25 (2)
BIGFOIL.COM POLAR EXPORT
NACA67A714
NACA67A714 |  |  |  | Cl Max: | 1.6073 | at alpha= | 18 | deg
XFOIL ncrit=9 |  |  |  | L/D Max: | 236.774 | at alpha= | 2.5 | deg
Re: | 3000000 |  |  | Cd Min: | 0.16611 | at alpha= | -20 | deg
Mach: | 0.25 |  |  | Cl=0 at alpha= | -5.971 | deg
|  |  |  | @ Cl=0.1, Cd= | 0.0071863
|  |  |  | @ Cl=0.4, Cd= | 0.0060786
|  |  |  | @ Cl=0.6, Cd= | 0.0049535
alpha (deg) | Cl | Cd | Cm | Cl/Cd
-20 | -0.1606 | 0.16611 | -0.0882 | -0.96683
-19.5 | -0.1474 | 0.16061 | -0.093 | -0.91775
-17.5 | -0.1378 | 0.1519 | -0.1372 | -0.90718
-17 | -0.117 | 0.14727 | -0.1408 | -0.79446
-16.5 | -0.1052 | 0.1398 | -0.1444 | -0.7525
-16 | -0.1026 | 0.13027 | -0.1482 | -0.78759
-15 | -0.6081 | 0.03655 | -0.1966 | -16.6375
-14.5 | -0.6792 | 0.02818 | -0.194 | -24.1022
-14 | -0.7164 | 0.02339 | -0.187 | -30.6285
-13.5 | -0.7279 | 0.02027 | -0.179 | -35.9102
-13 | -0.7196 | 0.01797 | -0.1722 | -40.0445
-12.5 | -0.6917 | 0.01596 | -0.168 | -43.3396
-12 | -0.6511 | 0.01457 | -0.1652 | -44.6877
-11.5 | -0.6028 | 0.0137 | -0.1632 | -44
-11 | -0.5506 | 0.01306 | -0.1619 | -42.1593
-10.5 | -0.4967 | 0.01254 | -0.1609 | -39.6093
-10 | -0.4412 | 0.0121 | -0.1602 | -36.4628
-9.5 | -0.3916 | 0.0111 | -0.1589 | -35.2793
-9 | -0.3358 | 0.01066 | -0.1584 | -31.5009
-8.5 | -0.28 | 0.01019 | -0.158 | -27.4779
-8 | -0.2226 | 0.0099 | -0.1579 | -22.4848
-7.5 | -0.1713 | 0.009 | -0.157 | -19.0333
-7 | -0.1158 | 0.00853 | -0.1567 | -13.5756
-6.5 | -0.0595 | 0.00815 | -0.1567 | -7.3006
-6 | -0.0033 | 0.00778 | -0.1566 | -0.42416
-5.5 | 0.0537 | 0.00749 | -0.1568 | 7.1696
-5 | 0.1101 | 0.00712 | -0.1569 | 15.4635
-4.5 | 0.1672 | 0.00684 | -0.1571 | 24.4444
-4 | 0.225 | 0.00662 | -0.1576 | 33.9879
-3.5 | 0.2828 | 0.00641 | -0.158 | 44.1186
-3 | 0.3411 | 0.00625 | -0.1586 | 54.576
-2.5 | 0.3995 | 0.00608 | -0.1593 | 65.7072
-2 | 0.4577 | 0.00592 | -0.1599 | 77.3142
-1.5 | 0.5152 | 0.00571 | -0.1605 | 90.2277
-1 | 0.5714 | 0.00537 | -0.161 | 106.406
-0.5 | 0.6229 | 0.00462 | -0.1608 | 134.8268
0 | 0.6757 | 0.00397 | -0.1605 | 170.2015
0.5 | 0.7344 | 0.00393 | -0.1611 | 186.8702
1 | 0.7934 | 0.00398 | -0.1618 | 199.3467
1.5 | 0.848 | 0.00396 | -0.1614 | 214.1414
2 | 0.9039 | 0.004 | -0.1614 | 225.975
2.5 | 0.9542 | 0.00403 | -0.1601 | 236.7742
3 | 0.987 | 0.00417 | -0.1549 | 236.6906
3.5 | 0.9584 | 0.0052 | -0.1367 | 184.3077
4 | 0.9295 | 0.007 | -0.1196 | 132.7857
5 | 0.924 | 0.01039 | -0.0977 | 88.9317
5.5 | 0.9357 | 0.01194 | -0.09 | 78.3668
6 | 0.9558 | 0.0133 | -0.084 | 71.8647
6.5 | 0.9779 | 0.01464 | -0.0785 | 66.7964
7 | 1.0007 | 0.01585 | -0.0729 | 63.1356
8 | 1.0783 | 0.01839 | -0.0691 | 58.6351
8.5 | 1.1176 | 0.01938 | -0.0668 | 57.6677
9 | 1.1571 | 0.02038 | -0.0645 | 56.7763
9.5 | 1.1961 | 0.02142 | -0.0622 | 55.8403
10 | 1.2346 | 0.02254 | -0.0599 | 54.7737
10.5 | 1.2723 | 0.02373 | -0.0576 | 53.6157
11 | 1.3071 | 0.02512 | -0.0549 | 52.0342
11.5 | 1.3424 | 0.02654 | -0.0523 | 50.5803
12 | 1.3758 | 0.02811 | -0.0496 | 48.9434
12.5 | 1.4067 | 0.0299 | -0.0467 | 47.0468
13 | 1.4384 | 0.03169 | -0.044 | 45.3897
13.5 | 1.4675 | 0.03375 | -0.0411 | 43.4815
14 | 1.4916 | 0.03625 | -0.0379 | 41.1476
14.5 | 1.5183 | 0.03863 | -0.0352 | 39.3037
15 | 1.5424 | 0.04133 | -0.0324 | 37.3191
15.5 | 1.5608 | 0.04461 | -0.0294 | 34.9877
16 | 1.5751 | 0.04839 | -0.0266 | 32.5501
16.5 | 1.5877 | 0.05255 | -0.024 | 30.2131
17 | 1.599 | 0.05703 | -0.0219 | 28.0379
17.5 | 1.6057 | 0.0622 | -0.0202 | 25.8151
18 | 1.6073 | 0.06823 | -0.019 | 23.5571
18.5 | 1.6026 | 0.07529 | -0.0185 | 21.2857
19 | 1.5881 | 0.08403 | -0.0192 | 18.8992
19.5 | 1.5626 | 0.09482 | -0.0215 | 16.4796
20 | 1.5323 | 0.10698 | -0.0258 | 14.3232

## 63. Re 3M Mach 0.50 (1)
BIGFOIL.COM POLAR EXPORT
NACA67A714
NACA67A714 |  |  |  | Cl Max: | 1.547 | at alpha= | 6.5 | deg
JavaFoil+Calcfoil stall+Eppler ext transition |  |  |  | L/D Max: | 230.377 | at alpha= | 2.5 | deg
Re: | 3000000 |  |  | Cd Min: | 0.00402 | at alpha= | -1 | deg
Mach: | 0.5 |  |  | Cl=0 at alpha= | -5.75 | deg
|  |  |  | @ Cl=0.1, Cd= | 0.0064547
|  |  |  | @ Cl=0.4, Cd= | 0.0064256
|  |  |  | @ Cl=0.6, Cd= | 0.0060117
alpha (deg) | Cl | Cd | Cm | Cl/Cd
-20 | -0.794 | 0.16812 | -0.064 | -4.721
-19.5 | -0.766 | 0.16414 | -0.064 | -4.666
-19 | -0.738 | 0.15894 | -0.065 | -4.644
-18.5 | -0.711 | 0.15504 | -0.065 | -4.585
-18 | -0.683 | 0.14945 | -0.066 | -4.573
-17.5 | -0.656 | 0.1462 | -0.067 | -4.487
-17 | -0.629 | 0.13985 | -0.068 | -4.495
-16.5 | -0.599 | 0.13258 | -0.065 | -4.522
-16 | -0.572 | 0.12731 | -0.066 | -4.491
-15.5 | -0.544 | 0.12189 | -0.066 | -4.464
-15 | -0.516 | 0.12052 | -0.067 | -4.285
-14.5 | -0.489 | 0.11666 | -0.068 | -4.19
-14 | -0.461 | 0.11281 | -0.068 | -4.087
-13.5 | -0.433 | 0.1068 | -0.068 | -4.054
-13 | -0.404 | 0.10128 | -0.065 | -3.994
-12.5 | -0.377 | 0.09823 | -0.066 | -3.835
-12 | -0.349 | 0.09315 | -0.067 | -3.746
-11.5 | -0.321 | 0.09038 | -0.068 | -3.553
-11 | -0.293 | 0.08985 | -0.068 | -3.265
-10.5 | -0.265 | 0.08465 | -0.067 | -3.133
-10 | -0.237 | 0.07378 | -0.066 | -3.215
-9.5 | -0.209 | 0.06466 | -0.068 | -3.239
-9 | -0.182 | 0.05867 | -0.07 | -3.096
-8.5 | -0.154 | 0.05459 | -0.072 | -2.818
-8 | -0.169 | 0.05558 | -0.067 | -3.037
-7.5 | -0.162 | 0.04836 | -0.067 | -3.359
-7 | -0.125 | 0.04421 | -0.077 | -2.833
-6.5 | -0.096 | 0.00807 | -0.151 | -11.869
-6 | -0.033 | 0.00771 | -0.153 | -4.309
-5.5 | 0.033 | 0.00744 | -0.155 | 4.435
-5 | 0.101 | 0.00644 | -0.157 | 15.755
-4.5 | 0.172 | 0.00711 | -0.158 | 24.141
-4 | 0.242 | 0.00683 | -0.16 | 35.48
-3.5 | 0.313 | 0.00666 | -0.161 | 47.076
-3 | 0.385 | 0.00647 | -0.162 | 59.461
-2.5 | 0.456 | 0.00626 | -0.164 | 72.823
-2 | 0.53 | 0.00613 | -0.165 | 86.43
-1.5 | 0.601 | 0.00601 | -0.166 | 100.024
-1 | 0.671 | 0.00402 | -0.167 | 167.121
-0.5 | 0.742 | 0.0041 | -0.169 | 180.884
0 | 0.802 | 0.00428 | -0.17 | 187.437
0.5 | 0.871 | 0.00438 | -0.171 | 198.918
1 | 0.94 | 0.0045 | -0.172 | 209.13
1.5 | 1.009 | 0.0046 | -0.174 | 219.439
2 | 1.078 | 0.00472 | -0.175 | 228.125
2.5 | 1.146 | 0.00498 | -0.176 | 230.377
3 | 1.203 | 0.00533 | -0.177 | 225.787
3.5 | 1.266 | 0.00628 | -0.178 | 201.538
4 | 1.327 | 0.00733 | -0.179 | 181.15
4.5 | 1.385 | 0.01017 | -0.18 | 136.17
5 | 1.436 | 0.01684 | -0.181 | 85.281
5.5 | 1.483 | 0.01772 | -0.182 | 83.675
6 | 1.522 | 0.01872 | -0.183 | 81.298
6.5 | 1.547 | 0.02015 | -0.185 | 76.808
7 | 1.542 | 0.02135 | -0.186 | 72.213
7.5 | 1.481 | 0.02298 | -0.187 | 64.424
8 | 1.196 | 0.02547 | -0.187 | 46.96
8.5 | 0.947 | 0.02642 | -0.188 | 35.833
9 | 0.808 | 0.06728 | -0.09 | 12.009
9.5 | 0.835 | 0.06687 | -0.091 | 12.483
10 | 0.86 | 0.07678 | -0.088 | 11.204
10.5 | 0.887 | 0.08433 | -0.091 | 10.521
11 | 0.914 | 0.08883 | -0.092 | 10.284
11.5 | 0.94 | 0.09148 | -0.093 | 10.272

## 64. Re 3M Mach 0.50 (2)
BIGFOIL.COM POLAR EXPORT
NACA67A714
NACA67A714 |  |  |  | Cl Max: | 1.392 | at alpha= | 12 | deg
XFOIL ncrit=9 |  |  |  | L/D Max: | 208.669 | at alpha= | 2.5 | deg
Re: | 3000000 |  |  | Cd Min: | 0.20213 | at alpha= | -20 | deg
Mach: | 0.5 |  |  | Cl=0 at alpha= | -6.078 | deg
|  |  |  | @ Cl=0.1, Cd= | 0.0086213
|  |  |  | @ Cl=0.4, Cd= | 0.0067409
|  |  |  | @ Cl=0.6, Cd= | 0.0062363
alpha (deg) | Cl | Cd | Cm | Cl/Cd
-20 | -0.1818 | 0.20213 | -0.137 | -0.89942
-19.5 | -0.1618 | 0.19481 | -0.1412 | -0.83055
-19 | -0.1414 | 0.18764 | -0.1455 | -0.75357
-18.5 | -0.1192 | 0.18175 | -0.1498 | -0.65585
-18 | -0.1008 | 0.17398 | -0.1538 | -0.57938
-17.5 | -0.0848 | 0.16549 | -0.1577 | -0.51242
-17 | -0.0606 | 0.16042 | -0.1618 | -0.37776
-16.5 | -0.0454 | 0.15218 | -0.1656 | -0.29833
-16 | -0.0252 | 0.14578 | -0.1694 | -0.17286
-15.5 | -0.0099 | 0.13825 | -0.1731 | -0.071609
-15 | 0.0046 | 0.13074 | -0.1767 | 0.035184
-14.5 | 0.0151 | 0.12256 | -0.1803 | 0.1232
-14 | 0.0292 | 0.1156 | -0.184 | 0.2526
-13.5 | 0.0467 | 0.1095 | -0.1874 | 0.42648
-13 | 0.0579 | 0.10238 | -0.1908 | 0.56554
-12.5 | 0.0567 | 0.09356 | -0.1943 | 0.60603
-12 | 0.0761 | 0.0885 | -0.1972 | 0.85989
-11.5 | 0.0792 | 0.08109 | -0.2003 | 0.97669
-11 | 0.0822 | 0.07417 | -0.2032 | 1.1083
-10.5 | 0.0925 | 0.06858 | -0.2056 | 1.3488
-10 | 0.0855 | 0.06108 | -0.2084 | 1.3998
-9.5 | 0.0552 | 0.05128 | -0.2125 | 1.0764
-9 | 0.0163 | 0.04048 | -0.22 | 0.40267
-8.5 | -0.0266 | 0.03358 | -0.2171 | -0.79214
-8 | -0.0526 | 0.02858 | -0.2097 | -1.8404
-7.5 | -0.0579 | 0.02327 | -0.2034 | -2.4882
-7 | -0.0789 | 0.01546 | -0.1943 | -5.1035
-6.5 | -0.0471 | 0.01177 | -0.1891 | -4.0017
-6 | 0.0087 | 0.01019 | -0.1864 | 0.85378
-5.5 | 0.0673 | 0.00903 | -0.1842 | 7.4529
-5 | 0.1281 | 0.00827 | -0.1825 | 15.4897
-4.5 | 0.1909 | 0.00776 | -0.1813 | 24.6005
-4 | 0.2525 | 0.00723 | -0.1802 | 34.9239
-3.5 | 0.3171 | 0.00697 | -0.1799 | 45.495
-3 | 0.3821 | 0.00678 | -0.1798 | 56.3569
-2.5 | 0.4462 | 0.00664 | -0.1798 | 67.1988
-2 | 0.5092 | 0.00649 | -0.1796 | 78.4592
-1.5 | 0.5719 | 0.00635 | -0.1794 | 90.063
-1 | 0.6337 | 0.0061 | -0.1792 | 103.8852
-0.5 | 0.6926 | 0.00556 | -0.1787 | 124.5683
0 | 0.7456 | 0.00449 | -0.1775 | 166.0579
0.5 | 0.8138 | 0.00456 | -0.1784 | 178.4649
1 | 0.8676 | 0.00457 | -0.1761 | 189.8468
1.5 | 0.9206 | 0.00453 | -0.1733 | 203.223
2 | 0.9585 | 0.00463 | -0.1674 | 207.0194
2.5 | 1.0037 | 0.00481 | -0.1631 | 208.6694
3.5 | 1.0348 | 0.0063 | -0.1425 | 164.254
4 | 0.9943 | 0.00869 | -0.1222 | 114.4189
4.5 | 0.9621 | 0.01148 | -0.1046 | 83.8066
5 | 0.9601 | 0.01371 | -0.0932 | 70.0292
5.5 | 0.97 | 0.01574 | -0.0842 | 61.6264
6.5 | 1.0112 | 0.01951 | -0.0704 | 51.8298
7 | 1.0347 | 0.02142 | -0.064 | 48.3053
7.5 | 1.0719 | 0.02326 | -0.0603 | 46.0834
8.5 | 1.1606 | 0.02633 | -0.0539 | 44.079
9 | 1.2038 | 0.02797 | -0.0503 | 43.039
9.5 | 1.2468 | 0.02973 | -0.0465 | 41.9374
10 | 1.2867 | 0.03178 | -0.0424 | 40.4877
10.5 | 1.3242 | 0.0341 | -0.038 | 38.8328
11 | 1.3577 | 0.03686 | -0.0332 | 36.834
11.5 | 1.3816 | 0.04047 | -0.0278 | 34.1389
12 | 1.392 | 0.04534 | -0.0219 | 30.7014
12.5 | 1.3863 | 0.05182 | -0.0162 | 26.7522
13 | 1.3627 | 0.06046 | -0.0118 | 22.5389
13.5 | 1.3297 | 0.07106 | -0.01 | 18.7124
14 | 1.2941 | 0.08313 | -0.0114 | 15.5672
14.5 | 1.2581 | 0.09653 | -0.016 | 13.0333
15 | 1.225 | 0.11084 | -0.0231 | 11.052
15.5 | 1.1957 | 0.12568 | -0.0321 | 9.5138
16 | 1.172 | 0.14059 | -0.0419 | 8.3363
16.5 | 1.1504 | 0.15552 | -0.0516 | 7.3971
17 | 1.1248 | 0.17116 | -0.0617 | 6.5716

## 65. Re 4M Mach 0.00 (1)
BIGFOIL.COM POLAR EXPORT
NACA67A714
NACA67A714 |  |  |  | Cl Max: | 1.624 | at alpha= | 11 | deg
JavaFoil+Calcfoil stall+Eppler ext transition |  |  |  | L/D Max: | 232.729 | at alpha= | 2 | deg
Re: | 4000000 |  |  | Cd Min: | 0.00349 | at alpha= | -1 | deg
Mach: | 0 |  |  | Cl=0 at alpha= | -5.75 | deg
|  |  |  | @ Cl=0.1, Cd= | 0.006007
|  |  |  | @ Cl=0.4, Cd= | 0.005493
|  |  |  | @ Cl=0.6, Cd= | 0.0035084
alpha (deg) | Cl | Cd | Cm | Cl/Cd
-20 | -0.437 | 0.17636 | -0.049 | -2.479
-19.5 | -0.45 | 0.16939 | -0.05 | -2.655
-19 | -0.462 | 0.15954 | -0.05 | -2.895
-18.5 | -0.473 | 0.15565 | -0.051 | -3.042
-18 | -0.484 | 0.14721 | -0.051 | -3.29
-17.5 | -0.494 | 0.13839 | -0.052 | -3.572
-17 | -0.503 | 0.1311 | -0.053 | -3.839
-16.5 | -0.511 | 0.12449 | -0.054 | -4.102
-16 | -0.517 | 0.11687 | -0.056 | -4.422
-15.5 | -0.52 | 0.10985 | -0.057 | -4.737
-15 | -0.522 | 0.10527 | -0.058 | -4.956
-14.5 | -0.521 | 0.09951 | -0.059 | -5.231
-14 | -0.517 | 0.09342 | -0.06 | -5.53
-13.5 | -0.51 | 0.0879 | -0.061 | -5.796
-13 | -0.499 | 0.08275 | -0.062 | -6.035
-12.5 | -0.486 | 0.07606 | -0.065 | -6.394
-12 | -0.471 | 0.06936 | -0.069 | -6.786
-11.5 | -0.452 | 0.06329 | -0.074 | -7.135
-11 | -0.434 | 0.05276 | -0.084 | -8.219
-10.5 | -0.465 | 0.01293 | -0.117 | -35.944
-10 | -0.444 | 0.0089 | -0.124 | -49.823
-9.5 | -0.403 | 0.00852 | -0.125 | -47.254
-9 | -0.358 | 0.0081 | -0.127 | -44.23
-8.5 | -0.311 | 0.00802 | -0.129 | -38.745
-8 | -0.259 | 0.00768 | -0.13 | -33.653
-7.5 | -0.204 | 0.00742 | -0.131 | -27.451
-7 | -0.147 | 0.00721 | -0.132 | -20.384
-6.5 | -0.089 | 0.00696 | -0.134 | -12.8
-6 | -0.03 | 0.00675 | -0.135 | -4.465
-5.5 | 0.03 | 0.00657 | -0.136 | 4.492
-5 | 0.09 | 0.00603 | -0.137 | 14.889
-4.5 | 0.151 | 0.00589 | -0.138 | 25.575
-4 | 0.212 | 0.0055 | -0.139 | 38.482
-3.5 | 0.273 | 0.00527 | -0.14 | 51.772
-3 | 0.334 | 0.00568 | -0.141 | 58.846
-2.5 | 0.396 | 0.0055 | -0.143 | 72.022
-2 | 0.459 | 0.00539 | -0.144 | 85.238
-1.5 | 0.52 | 0.00538 | -0.145 | 96.731
-1 | 0.581 | 0.00349 | -0.146 | 166.508
-0.5 | 0.643 | 0.00355 | -0.147 | 181.188
0 | 0.699 | 0.00363 | -0.148 | 192.279
0.5 | 0.759 | 0.00369 | -0.149 | 205.631
1 | 0.819 | 0.00375 | -0.15 | 218.19
1.5 | 0.879 | 0.00381 | -0.151 | 230.894
2 | 0.939 | 0.00403 | -0.152 | 232.729
2.5 | 0.998 | 0.00443 | -0.153 | 225.273
3 | 1.05 | 0.00497 | -0.154 | 211.108
3.5 | 1.106 | 0.00557 | -0.155 | 198.682
4 | 1.161 | 0.00675 | -0.156 | 171.975
4.5 | 1.215 | 0.00808 | -0.157 | 150.5
5 | 1.268 | 0.00956 | -0.158 | 132.557
5.5 | 1.318 | 0.01308 | -0.159 | 100.757
6 | 1.367 | 0.01358 | -0.16 | 100.664
6.5 | 1.414 | 0.01411 | -0.161 | 100.236
7 | 1.456 | 0.01461 | -0.162 | 99.656
7.5 | 1.494 | 0.01522 | -0.163 | 98.189
8 | 1.528 | 0.01614 | -0.164 | 94.647
8.5 | 1.557 | 0.01684 | -0.165 | 92.444
9 | 1.581 | 0.01756 | -0.165 | 90.028
9.5 | 1.6 | 0.01824 | -0.166 | 87.685
10 | 1.613 | 0.01908 | -0.167 | 84.552
10.5 | 1.621 | 0.01993 | -0.168 | 81.361
11 | 1.624 | 0.02083 | -0.169 | 77.938
11.5 | 1.618 | 0.02189 | -0.17 | 73.91
12 | 1.601 | 0.02295 | -0.17 | 69.761
12.5 | 1.578 | 0.02392 | -0.171 | 65.972
13 | 1.549 | 0.02538 | -0.172 | 61.027
13.5 | 1.516 | 0.02635 | -0.172 | 57.535
14 | 1.478 | 0.02767 | -0.173 | 53.414
14.5 | 1.435 | 0.02935 | -0.174 | 48.901
15 | 1.389 | 0.03133 | -0.174 | 44.338
15.5 | 1.341 | 0.03322 | -0.174 | 40.358
16 | 1.289 | 0.03569 | -0.174 | 36.121

## 66. Re 4M Mach 0.00 (2)
BIGFOIL.COM POLAR EXPORT
NACA67A714
NACA67A714 |  |  |  | Cl Max: | 0.928 | at alpha= | 2.5 | deg
XFOIL ncrit=9 |  |  |  | L/D Max: | 257.064 | at alpha= | 2.5 | deg
Re: | 4000000 |  |  | Cd Min: | 0.03411 | at alpha= | -19 | deg
Mach: | 0 |  |  | Cl=0 at alpha= | -5.9418 | deg
|  |  |  | @ Cl=0.1, Cd= | 0.0063786
|  |  |  | @ Cl=0.4, Cd= | 0.0054626
|  |  |  | @ Cl=0.6, Cd= | 0.0043872
alpha (deg) | Cl | Cd | Cm | Cl/Cd
-19 | -0.955 | 0.03411 | -0.1805 | -27.9977
-18.5 | -0.9705 | 0.02931 | -0.18 | -33.1116
-18 | -0.9862 | 0.02534 | -0.1771 | -38.9187
-17.5 | -0.9874 | 0.02265 | -0.1735 | -43.5938
-17 | -0.9785 | 0.02071 | -0.1697 | -47.2477
-16.5 | -0.9647 | 0.01913 | -0.1657 | -50.4286
-16 | -0.9468 | 0.01784 | -0.1615 | -53.0717
-15.5 | -0.9281 | 0.01663 | -0.1568 | -55.8088
-15 | -0.9048 | 0.0154 | -0.1527 | -58.7532
-14.5 | -0.8697 | 0.01435 | -0.1505 | -60.6063
-14 | -0.8296 | 0.01348 | -0.149 | -61.543
-13.5 | -0.7874 | 0.01266 | -0.1478 | -62.1959
-13 | -0.7413 | 0.01208 | -0.1471 | -61.3659
-12.5 | -0.6942 | 0.0115 | -0.1464 | -60.3652
-12 | -0.6451 | 0.011 | -0.1461 | -58.6455
-11.5 | -0.5938 | 0.01062 | -0.1462 | -55.9134
-11 | -0.5415 | 0.01029 | -0.1463 | -52.6239
-10.5 | -0.4887 | 0.00997 | -0.1465 | -49.0171
-10 | -0.4392 | 0.0093 | -0.1462 | -47.2258
-9.5 | -0.3864 | 0.00892 | -0.1464 | -43.3184
-9 | -0.3327 | 0.00861 | -0.1467 | -38.6411
-8.5 | -0.2787 | 0.00831 | -0.1471 | -33.5379
-8 | -0.2237 | 0.00811 | -0.1476 | -27.5832
-7.5 | -0.1687 | 0.00791 | -0.1481 | -21.3274
-7 | -0.1166 | 0.00736 | -0.1481 | -15.8424
-6.5 | -0.0618 | 0.00704 | -0.1485 | -8.7784
-6 | -0.0065 | 0.00678 | -0.1491 | -0.9587
-5.5 | 0.0493 | 0.00655 | -0.1497 | 7.5267
-5 | 0.1055 | 0.00636 | -0.1504 | 16.5881
-4.5 | 0.1611 | 0.0061 | -0.1509 | 26.4098
-4 | 0.2173 | 0.00591 | -0.1516 | 36.7682
-3.5 | 0.2737 | 0.00575 | -0.1523 | 47.6
-3 | 0.3302 | 0.0056 | -0.153 | 58.9643
-2.5 | 0.387 | 0.00549 | -0.1538 | 70.4918
-2 | 0.4439 | 0.00537 | -0.1547 | 82.6629
-1.5 | 0.4999 | 0.00516 | -0.1553 | 96.8798
-1 | 0.5548 | 0.00484 | -0.1559 | 114.6281
-0.5 | 0.6077 | 0.00431 | -0.1561 | 140.9977
0 | 0.658 | 0.00355 | -0.156 | 185.3521
0.5 | 0.7136 | 0.00338 | -0.1565 | 211.1243
1 | 0.77 | 0.00339 | -0.1572 | 227.1386
1.5 | 0.825 | 0.00345 | -0.1574 | 239.1304
2 | 0.8786 | 0.00351 | -0.1574 | 250.3134
2.5 | 0.928 | 0.00361 | -0.1565 | 257.0637
3 | 0.9117 | 0.00441 | -0.1411 | 206.7347
3.5 | 0.8836 | 0.00592 | -0.124 | 149.2568
4.5 | 0.8843 | 0.00875 | -0.1034 | 101.0629
5 | 0.9011 | 0.00995 | -0.0968 | 90.5628

## 67. Re 4M Mach 0.10 (1)
BIGFOIL.COM POLAR EXPORT
NACA67A714
NACA67A714 |  |  |  | Cl Max: | 1.616 | at alpha= | 10.5 | deg
JavaFoil+Calcfoil stall+Eppler ext transition |  |  |  | L/D Max: | 232.397 | at alpha= | 2 | deg
Re: | 4000000 |  |  | Cd Min: | 0.0035 | at alpha= | -1 | deg
Mach: | 0.1 |  |  | Cl=0 at alpha= | -5.75 | deg
|  |  |  | @ Cl=0.1, Cd= | 0.0060256
|  |  |  | @ Cl=0.4, Cd= | 0.0055665
|  |  |  | @ Cl=0.6, Cd= | 0.0035155
alpha (deg) | Cl | Cd | Cm | Cl/Cd
-19.5 | -0.405 | 0.17245 | -0.049 | -2.347
-19 | -0.42 | 0.16543 | -0.05 | -2.536
-18.5 | -0.434 | 0.16011 | -0.05 | -2.708
-18 | -0.447 | 0.14953 | -0.051 | -2.991
-17.5 | -0.46 | 0.14328 | -0.052 | -3.211
-17 | -0.472 | 0.13439 | -0.053 | -3.511
-16.5 | -0.482 | 0.12616 | -0.054 | -3.822
-16 | -0.491 | 0.11892 | -0.056 | -4.13
-15.5 | -0.498 | 0.11073 | -0.057 | -4.495
-15 | -0.502 | 0.10637 | -0.057 | -4.718
-14.5 | -0.504 | 0.10024 | -0.058 | -5.024
-14 | -0.502 | 0.09391 | -0.06 | -5.35
-13.5 | -0.498 | 0.08931 | -0.061 | -5.575
-13 | -0.49 | 0.0838 | -0.062 | -5.848
-12.5 | -0.479 | 0.07691 | -0.064 | -6.226
-12 | -0.463 | 0.07245 | -0.066 | -6.397
-11.5 | -0.446 | 0.06611 | -0.07 | -6.742
-11 | -0.427 | 0.05702 | -0.079 | -7.489
-10.5 | -0.404 | 0.04993 | -0.085 | -8.084
-10 | -0.442 | 0.00909 | -0.124 | -48.591
-9.5 | -0.403 | 0.00853 | -0.126 | -47.228
-9 | -0.358 | 0.00817 | -0.127 | -43.876
-8.5 | -0.311 | 0.00805 | -0.129 | -38.676
-8 | -0.259 | 0.00771 | -0.131 | -33.62
-7.5 | -0.204 | 0.0074 | -0.132 | -27.592
-7 | -0.148 | 0.00718 | -0.133 | -20.567
-6.5 | -0.089 | 0.00699 | -0.134 | -12.784
-6 | -0.03 | 0.00679 | -0.135 | -4.456
-5.5 | 0.03 | 0.00658 | -0.137 | 4.503
-5 | 0.09 | 0.00606 | -0.138 | 14.876
-4.5 | 0.151 | 0.00585 | -0.139 | 25.838
-4 | 0.213 | 0.00547 | -0.14 | 38.895
-3.5 | 0.274 | 0.0053 | -0.141 | 51.744
-3 | 0.336 | 0.00567 | -0.142 | 59.282
-2.5 | 0.398 | 0.00557 | -0.143 | 71.423
-2 | 0.461 | 0.00546 | -0.144 | 84.588
-1.5 | 0.523 | 0.00537 | -0.145 | 97.433
-1 | 0.584 | 0.0035 | -0.147 | 166.791
-0.5 | 0.646 | 0.00356 | -0.148 | 181.457
0 | 0.702 | 0.00365 | -0.149 | 192.494
0.5 | 0.763 | 0.00369 | -0.15 | 206.83
1 | 0.823 | 0.00375 | -0.151 | 219.315
1.5 | 0.883 | 0.00383 | -0.152 | 230.596
2 | 0.943 | 0.00406 | -0.153 | 232.397
2.5 | 1.002 | 0.00448 | -0.154 | 223.805
3 | 1.055 | 0.005 | -0.155 | 211.073
3.5 | 1.111 | 0.00562 | -0.156 | 197.594
4 | 1.167 | 0.00679 | -0.157 | 171.828
4.5 | 1.221 | 0.00816 | -0.158 | 149.723
5 | 1.274 | 0.00967 | -0.159 | 131.733
5.5 | 1.324 | 0.01317 | -0.16 | 100.503
6 | 1.373 | 0.01371 | -0.161 | 100.125
6.5 | 1.42 | 0.01424 | -0.162 | 99.746
7 | 1.462 | 0.01474 | -0.163 | 99.208
7.5 | 1.499 | 0.01535 | -0.163 | 97.657
8 | 1.532 | 0.01632 | -0.164 | 93.896
8.5 | 1.56 | 0.01702 | -0.165 | 91.661
9 | 1.583 | 0.01776 | -0.166 | 89.096
9.5 | 1.6 | 0.01848 | -0.167 | 86.575
10 | 1.611 | 0.0194 | -0.168 | 83.054
10.5 | 1.616 | 0.02025 | -0.169 | 79.822
11 | 1.615 | 0.02127 | -0.17 | 75.967
11.5 | 1.606 | 0.02223 | -0.17 | 72.24
12 | 1.585 | 0.02328 | -0.171 | 68.06
12.5 | 1.557 | 0.02465 | -0.172 | 63.154
13 | 1.523 | 0.02577 | -0.172 | 59.084
13.5 | 1.484 | 0.02689 | -0.173 | 55.16
14 | 1.439 | 0.02841 | -0.174 | 50.669
14.5 | 1.391 | 0.02998 | -0.174 | 46.405
15 | 1.338 | 0.03233 | -0.175 | 41.368
15.5 | 1.281 | 0.03537 | -0.174 | 36.203

## 68. Re 4M Mach 0.10 (2)
BIGFOIL.COM POLAR EXPORT
NACA67A714
NACA67A714 |  |  |  | Cl Max: | 1.7164 | at alpha= | 20 | deg
XFOIL ncrit=9 |  |  |  | L/D Max: | 257.624 | at alpha= | 2.5 | deg
Re: | 4000000 |  |  | Cd Min: | 0.06743 | at alpha= | 20 | deg
Mach: | 0.1 |  |  | Cl=0 at alpha= | -5.9421 | deg
|  |  |  | @ Cl=0.1, Cd= | 0.0064005
|  |  |  | @ Cl=0.4, Cd= | 0.0054859
|  |  |  | @ Cl=0.6, Cd= | 0.0043375
alpha (deg) | Cl | Cd | Cm | Cl/Cd
-18.5 | -0.8687 | 0.03932 | -0.1821 | -22.0931
-18 | -0.9231 | 0.03033 | -0.184 | -30.4352
-17.5 | -0.9433 | 0.02596 | -0.1811 | -36.3367
-17 | -0.9459 | 0.02314 | -0.1774 | -40.8773
-16.5 | -0.9451 | 0.02075 | -0.1726 | -45.547
-16 | -0.9327 | 0.0191 | -0.1681 | -48.8325
-15.5 | -0.916 | 0.0177 | -0.1634 | -51.7514
-15 | -0.8968 | 0.01654 | -0.1583 | -54.2201
-14.5 | -0.8693 | 0.01512 | -0.1548 | -57.4934
-14 | -0.8321 | 0.01405 | -0.1526 | -59.2242
-13.5 | -0.7905 | 0.01316 | -0.151 | -60.0684
-13 | -0.7464 | 0.01237 | -0.1498 | -60.3395
-12.5 | -0.6983 | 0.01184 | -0.1491 | -58.978
-12 | -0.6501 | 0.0112 | -0.1484 | -58.0446
-11.5 | -0.5985 | 0.01077 | -0.1482 | -55.571
-11 | -0.5457 | 0.01043 | -0.1482 | -52.3202
-10.5 | -0.4925 | 0.01008 | -0.1483 | -48.8591
-10 | -0.4417 | 0.00948 | -0.148 | -46.5928
-9.5 | -0.3891 | 0.00902 | -0.148 | -43.1375
-9 | -0.3349 | 0.0087 | -0.1482 | -38.4943
-8.5 | -0.2806 | 0.00839 | -0.1484 | -33.4446
-8 | -0.2252 | 0.00817 | -0.1489 | -27.5643
-7.5 | -0.1698 | 0.00797 | -0.1493 | -21.3049
-7 | -0.1172 | 0.00741 | -0.1493 | -15.8165
-6.5 | -0.0621 | 0.00708 | -0.1496 | -8.7712
-6 | -0.0065 | 0.00681 | -0.1501 | -0.95448
-5.5 | 0.0496 | 0.00657 | -0.1507 | 7.5495
-5 | 0.1061 | 0.00638 | -0.1513 | 16.6301
-4.5 | 0.1621 | 0.00612 | -0.1519 | 26.4869
-4 | 0.2186 | 0.00593 | -0.1525 | 36.8634
-3.5 | 0.2754 | 0.00576 | -0.1532 | 47.8125
-3 | 0.3322 | 0.00562 | -0.1539 | 59.1103
-2.5 | 0.3894 | 0.00551 | -0.1548 | 70.6715
-2 | 0.4465 | 0.00538 | -0.1556 | 82.9926
-1.5 | 0.5028 | 0.00517 | -0.1562 | 97.2534
-1 | 0.558 | 0.00486 | -0.1568 | 114.8148
0 | 0.6617 | 0.00357 | -0.1569 | 185.3501
0.5 | 0.7175 | 0.00339 | -0.1574 | 211.6519
1 | 0.7742 | 0.0034 | -0.158 | 227.7059
1.5 | 0.8294 | 0.00347 | -0.1582 | 239.0202
2 | 0.8832 | 0.00352 | -0.1582 | 250.9091
2.5 | 0.9326 | 0.00362 | -0.1572 | 257.6243
3 | 0.9159 | 0.00441 | -0.1416 | 207.6871
3.5 | 0.8865 | 0.00595 | -0.1242 | 148.9916
4.5 | 0.8857 | 0.00885 | -0.1032 | 100.0791
5 | 0.9027 | 0.01006 | -0.0966 | 89.7316
5.5 | 0.9235 | 0.01127 | -0.0909 | 81.9432
7 | 1.0065 | 0.01457 | -0.0782 | 69.0803
7.5 | 1.0372 | 0.01554 | -0.0746 | 66.7439
8 | 1.0791 | 0.01628 | -0.0732 | 66.2838
9 | 1.1614 | 0.01791 | -0.0704 | 64.8465
9.5 | 1.1999 | 0.01879 | -0.0685 | 63.8584
10 | 1.238 | 0.01969 | -0.0666 | 62.8746
10.5 | 1.2749 | 0.02068 | -0.0646 | 61.6489
11 | 1.3115 | 0.02171 | -0.0626 | 60.4099
11.5 | 1.3453 | 0.02292 | -0.0603 | 58.6955
12 | 1.38 | 0.02411 | -0.0582 | 57.2377
12.5 | 1.4121 | 0.02546 | -0.0558 | 55.4635
13 | 1.4447 | 0.02684 | -0.0537 | 53.8264
13.5 | 1.4768 | 0.02828 | -0.0516 | 52.2207
14 | 1.5031 | 0.03012 | -0.0488 | 49.9037
14.5 | 1.5342 | 0.0317 | -0.0469 | 48.3975
15 | 1.561 | 0.03361 | -0.0445 | 46.4445
15.5 | 1.5864 | 0.03568 | -0.0422 | 44.4619
16 | 1.6072 | 0.03817 | -0.0396 | 42.1064
16.5 | 1.6301 | 0.04057 | -0.0374 | 40.1799
17 | 1.6513 | 0.04319 | -0.0353 | 38.2334
17.5 | 1.6701 | 0.04609 | -0.0333 | 36.2356
18 | 1.6854 | 0.04943 | -0.0312 | 34.0967
18.5 | 1.6975 | 0.05322 | -0.0294 | 31.8959
19 | 1.7023 | 0.05791 | -0.0275 | 29.3956
19.5 | 1.7099 | 0.06252 | -0.0263 | 27.3496
20 | 1.7164 | 0.06743 | -0.0256 | 25.4545

## 69. Re 4M Mach 0.25 (1)
BIGFOIL.COM POLAR EXPORT
NACA67A714
NACA67A714 |  |  |  | Cl Max: | 1.586 | at alpha= | 9.5 | deg
JavaFoil+Calcfoil stall+Eppler ext transition |  |  |  | L/D Max: | 232.754 | at alpha= | 2 | deg
Re: | 4000000 |  |  | Cd Min: | 0.00356 | at alpha= | -1 | deg
Mach: | 0.25 |  |  | Cl=0 at alpha= | -5.7459 | deg
|  |  |  | @ Cl=0.1, Cd= | 0.0060279
|  |  |  | @ Cl=0.4, Cd= | 0.0056225
|  |  |  | @ Cl=0.6, Cd= | 0.0035886
alpha (deg) | Cl | Cd | Cm | Cl/Cd
-17.5 | -0.069 | 0.15287 | -0.053 | -0.454
-17 | -0.148 | 0.15355 | -0.053 | -0.963
-16.5 | -0.206 | 0.14619 | -0.052 | -1.412
-16 | -0.252 | 0.13438 | -0.053 | -1.873
-15.5 | -0.29 | 0.13235 | -0.053 | -2.194
-15 | -0.324 | 0.12123 | -0.054 | -2.674
-14.5 | -0.353 | 0.11095 | -0.056 | -3.183
-14 | -0.377 | 0.10389 | -0.057 | -3.631
-13.5 | -0.396 | 0.09723 | -0.058 | -4.07
-13 | -0.408 | 0.09108 | -0.059 | -4.484
-12.5 | -0.415 | 0.08364 | -0.062 | -4.965
-12 | -0.415 | 0.07935 | -0.062 | -5.234
-11.5 | -0.41 | 0.07182 | -0.065 | -5.704
-11 | -0.398 | 0.06532 | -0.069 | -6.096
-10.5 | -0.38 | 0.061 | -0.07 | -6.226
-10 | -0.359 | 0.054 | -0.079 | -6.64
-9.5 | -0.331 | 0.04871 | -0.084 | -6.797
-9 | -0.356 | 0.00879 | -0.13 | -40.46
-8.5 | -0.312 | 0.00815 | -0.132 | -38.284
-8 | -0.262 | 0.00706 | -0.134 | -37.115
-7.5 | -0.208 | 0.00769 | -0.135 | -27.035
-7 | -0.15 | 0.00748 | -0.137 | -20.118
-6.5 | -0.091 | 0.00718 | -0.138 | -12.723
-6 | -0.031 | 0.00655 | -0.139 | -4.724
-5.5 | 0.03 | 0.00637 | -0.14 | 4.765
-5 | 0.092 | 0.006 | -0.141 | 15.418
-4.5 | 0.155 | 0.00622 | -0.142 | 24.957
-4 | 0.218 | 0.00606 | -0.144 | 36.023
-3.5 | 0.282 | 0.0059 | -0.145 | 47.722
-3 | 0.345 | 0.00576 | -0.146 | 59.957
-2.5 | 0.409 | 0.0056 | -0.147 | 73.031
-2 | 0.474 | 0.00547 | -0.148 | 86.62
-1.5 | 0.537 | 0.00539 | -0.149 | 99.727
-1 | 0.601 | 0.00356 | -0.151 | 168.497
-0.5 | 0.664 | 0.00361 | -0.152 | 183.607
0 | 0.721 | 0.0037 | -0.153 | 195.101
0.5 | 0.783 | 0.00377 | -0.154 | 207.534
1 | 0.845 | 0.00385 | -0.155 | 219.743
1.5 | 0.907 | 0.0039 | -0.156 | 232.336
2 | 0.968 | 0.00416 | -0.157 | 232.754
2.5 | 1.029 | 0.00466 | -0.158 | 220.787
3 | 1.082 | 0.00519 | -0.159 | 208.544
3.5 | 1.14 | 0.0059 | -0.16 | 193.308
4 | 1.197 | 0.00712 | -0.161 | 168.124
4.5 | 1.252 | 0.00855 | -0.162 | 146.498
5 | 1.305 | 0.01029 | -0.163 | 126.792
5.5 | 1.356 | 0.01377 | -0.164 | 98.449
6 | 1.405 | 0.01434 | -0.165 | 97.956
6.5 | 1.451 | 0.01494 | -0.166 | 97.12
7 | 1.49 | 0.01557 | -0.167 | 95.664
7.5 | 1.523 | 0.01654 | -0.168 | 92.117
8 | 1.55 | 0.01728 | -0.169 | 89.705
8.5 | 1.57 | 0.01809 | -0.17 | 86.792
9 | 1.583 | 0.019 | -0.171 | 83.293
9.5 | 1.586 | 0.0199 | -0.172 | 79.716
10 | 1.581 | 0.02101 | -0.172 | 75.254
10.5 | 1.566 | 0.02206 | -0.173 | 70.989
11 | 1.541 | 0.02312 | -0.174 | 66.63
11.5 | 1.501 | 0.02462 | -0.175 | 60.988
12 | 1.443 | 0.02607 | -0.175 | 55.352
12.5 | 1.373 | 0.02754 | -0.176 | 49.864
13 | 1.292 | 0.02934 | -0.177 | 44.039
13.5 | 1.194 | 0.03349 | -0.176 | 35.642
14 | 0.932 | 0.09779 | -0.113 | 9.532
14.5 | 0.837 | 0.10962 | -0.1 | 7.632

## 70. Re 4M Mach 0.25 (2)
BIGFOIL.COM POLAR EXPORT
NACA67A714
NACA67A714 |  |  |  | Cl Max: | 1.6479 | at alpha= | 18.5 | deg
XFOIL ncrit=9 |  |  |  | L/D Max: | 258.541 | at alpha= | 2.5 | deg
Re: | 4000000 |  |  | Cd Min: | 0.16753 | at alpha= | -18.5 | deg
Mach: | 0.25 |  |  | Cl=0 at alpha= | -5.9446 | deg
|  |  |  | @ Cl=0.1, Cd= | 0.0065183
|  |  |  | @ Cl=0.4, Cd= | 0.005594
|  |  |  | @ Cl=0.6, Cd= | 0.0047418
alpha (deg) | Cl | Cd | Cm | Cl/Cd
-18.5 | -0.1575 | 0.16753 | -0.1307 | -0.94013
-18 | -0.1477 | 0.1589 | -0.1344 | -0.92952
-17.5 | -0.149 | 0.14761 | -0.1383 | -1.0094
-17 | -0.1284 | 0.14276 | -0.142 | -0.89941
-16.5 | -0.159 | 0.12578 | -0.1474 | -1.2641
-16 | -0.2007 | 0.10887 | -0.1545 | -1.8435
-15.5 | -0.6275 | 0.03888 | -0.1965 | -16.1394
-15 | -0.7025 | 0.02947 | -0.1967 | -23.8378
-14.5 | -0.7464 | 0.02411 | -0.1905 | -30.9581
-14 | -0.7651 | 0.02064 | -0.1827 | -37.0688
-13.5 | -0.7663 | 0.01837 | -0.1745 | -41.7148
-13 | -0.7481 | 0.01597 | -0.1691 | -46.8441
-12.5 | -0.7139 | 0.01427 | -0.1653 | -50.028
-12 | -0.6706 | 0.01297 | -0.1627 | -51.7039
-11.5 | -0.6209 | 0.01208 | -0.1609 | -51.399
-11 | -0.5683 | 0.01137 | -0.1596 | -49.9824
-10.5 | -0.5124 | 0.0109 | -0.1588 | -47.0092
-10 | -0.456 | 0.01048 | -0.1582 | -43.5115
-9.5 | -0.4002 | 0.01001 | -0.1576 | -39.98
-9 | -0.3471 | 0.00929 | -0.1566 | -37.3628
-8.5 | -0.2903 | 0.00893 | -0.1564 | -32.5084
-8 | -0.2329 | 0.00862 | -0.1563 | -27.0186
-7.5 | -0.1754 | 0.0083 | -0.1563 | -21.1325
-7 | -0.1193 | 0.00783 | -0.1561 | -15.2363
-6.5 | -0.0637 | 0.00733 | -0.1559 | -8.6903
-6 | -0.0064 | 0.00699 | -0.156 | -0.91559
-5.5 | 0.0514 | 0.00671 | -0.1563 | 7.6602
-5 | 0.1097 | 0.00648 | -0.1568 | 16.929
-4.5 | 0.1677 | 0.00624 | -0.1572 | 26.875
-4 | 0.2257 | 0.00601 | -0.1576 | 37.5541
-3.5 | 0.2844 | 0.00587 | -0.1583 | 48.4497
-3 | 0.343 | 0.00572 | -0.159 | 59.965
-2.5 | 0.4018 | 0.00559 | -0.1597 | 71.8784
-2 | 0.4605 | 0.00544 | -0.1605 | 84.6507
-1.5 | 0.5187 | 0.00527 | -0.1611 | 98.425
-1 | 0.5756 | 0.00496 | -0.1616 | 116.0484
-0.5 | 0.6304 | 0.00447 | -0.1619 | 141.0291
0.5 | 0.739 | 0.00347 | -0.162 | 212.9683
1 | 0.7969 | 0.00347 | -0.1625 | 229.6542
1.5 | 0.8534 | 0.00354 | -0.1626 | 241.0734
2 | 0.9082 | 0.0036 | -0.1623 | 252.2778
2.5 | 0.9566 | 0.0037 | -0.1606 | 258.5405
3 | 0.9394 | 0.00443 | -0.1445 | 212.0542
3.5 | 0.9055 | 0.0061 | -0.1259 | 148.4426
4 | 0.8906 | 0.00789 | -0.1121 | 112.8771
4.5 | 0.8932 | 0.00943 | -0.1022 | 94.719
5 | 0.9093 | 0.01076 | -0.0952 | 84.5074
5.5 | 0.9299 | 0.01207 | -0.0891 | 77.0423
6.5 | 0.9826 | 0.01454 | -0.0795 | 67.5791
7 | 1.0129 | 0.01569 | -0.0755 | 64.557
8 | 1.0848 | 0.01757 | -0.0694 | 61.7416
9.5 | 1.2123 | 0.0204 | -0.0645 | 59.4265
10 | 1.2504 | 0.0215 | -0.062 | 58.1581
10.5 | 1.2881 | 0.02266 | -0.0596 | 56.8447
11 | 1.3257 | 0.02386 | -0.0572 | 55.5616
11.5 | 1.3596 | 0.02531 | -0.0544 | 53.7179
12 | 1.3944 | 0.02676 | -0.0517 | 52.1076
12.5 | 1.4272 | 0.02839 | -0.0489 | 50.2712
13 | 1.4594 | 0.03009 | -0.0462 | 48.5012
13.5 | 1.4883 | 0.0321 | -0.0431 | 46.3645
14 | 1.5189 | 0.03407 | -0.0404 | 44.5817
14.5 | 1.5445 | 0.03645 | -0.0374 | 42.3731
15 | 1.5665 | 0.03921 | -0.0342 | 39.9515
15.5 | 1.5907 | 0.04193 | -0.0315 | 37.937
16 | 1.6114 | 0.04503 | -0.0288 | 35.785
16.5 | 1.6272 | 0.04871 | -0.0261 | 33.4059
17 | 1.6393 | 0.05292 | -0.0235 | 30.9769
17.5 | 1.6409 | 0.05838 | -0.0211 | 28.1072
18 | 1.6471 | 0.06368 | -0.0195 | 25.8653
18.5 | 1.6479 | 0.06987 | -0.0185 | 23.5852
19 | 1.641 | 0.07728 | -0.0183 | 21.2345
19.5 | 1.6314 | 0.08548 | -0.0191 | 19.0852
20 | 1.6145 | 0.09506 | -0.0212 | 16.984

## 71. Re 4M Mach 0.50 (1)
BIGFOIL.COM POLAR EXPORT
NACA67A714
NACA67A714 |  |  |  | Cl Max: | 1.549 | at alpha= | 6.5 | deg
JavaFoil+Calcfoil stall+Eppler ext transition |  |  |  | L/D Max: | 232.165 | at alpha= | 1.5 | deg
Re: | 4000000 |  |  | Cd Min: | 0.0038 | at alpha= | -1 | deg
Mach: | 0.5 |  |  | Cl=0 at alpha= | -5.75 | deg
|  |  |  | @ Cl=0.1, Cd= | 0.0069997
|  |  |  | @ Cl=0.4, Cd= | 0.0060346
|  |  |  | @ Cl=0.6, Cd= | 0.0057313
alpha (deg) | Cl | Cd | Cm | Cl/Cd
-20 | -0.795 | 0.16414 | -0.066 | -4.842
-19.5 | -0.766 | 0.15892 | -0.065 | -4.822
-19 | -0.739 | 0.15349 | -0.065 | -4.812
-18.5 | -0.711 | 0.14976 | -0.066 | -4.749
-18 | -0.684 | 0.14401 | -0.067 | -4.748
-17.5 | -0.656 | 0.14101 | -0.067 | -4.654
-17 | -0.629 | 0.13617 | -0.068 | -4.618
-16.5 | -0.6 | 0.12898 | -0.066 | -4.651
-16 | -0.572 | 0.12338 | -0.066 | -4.636
-15.5 | -0.544 | 0.11794 | -0.067 | -4.615
-15 | -0.517 | 0.11773 | -0.067 | -4.389
-14.5 | -0.489 | 0.1139 | -0.068 | -4.293
-14 | -0.461 | 0.11004 | -0.069 | -4.191
-13.5 | -0.433 | 0.10536 | -0.069 | -4.112
-13 | -0.405 | 0.09636 | -0.067 | -4.201
-12.5 | -0.377 | 0.08793 | -0.068 | -4.289
-12 | -0.349 | 0.07974 | -0.07 | -4.382
-11.5 | -0.322 | 0.0733 | -0.07 | -4.388
-11 | -0.294 | 0.06944 | -0.072 | -4.231
-10.5 | -0.265 | 0.08023 | -0.068 | -3.307
-10 | -0.237 | 0.07192 | -0.068 | -3.3
-9.5 | -0.21 | 0.0628 | -0.069 | -3.337
-9 | -0.182 | 0.05727 | -0.071 | -3.174
-8.5 | -0.154 | 0.05321 | -0.074 | -2.895
-8 | -0.169 | 0.05426 | -0.069 | -3.112
-7.5 | -0.163 | 0.0472 | -0.071 | -3.447
-7 | -0.126 | 0.04278 | -0.082 | -2.937
-6.5 | -0.096 | 0.00765 | -0.152 | -12.565
-6 | -0.033 | 0.00732 | -0.154 | -4.547
-5.5 | 0.033 | 0.00632 | -0.155 | 5.231
-5 | 0.102 | 0.00702 | -0.157 | 14.488
-4.5 | 0.172 | 0.00673 | -0.159 | 25.477
-4 | 0.242 | 0.00646 | -0.16 | 37.504
-3.5 | 0.313 | 0.00623 | -0.161 | 50.305
-3 | 0.385 | 0.00606 | -0.162 | 63.518
-2.5 | 0.456 | 0.00594 | -0.164 | 76.802
-2 | 0.53 | 0.00582 | -0.165 | 91.087
-1.5 | 0.601 | 0.00573 | -0.166 | 104.88
-1 | 0.671 | 0.0038 | -0.168 | 176.682
-0.5 | 0.742 | 0.00387 | -0.169 | 191.508
0 | 0.803 | 0.00402 | -0.17 | 199.787
0.5 | 0.872 | 0.00412 | -0.171 | 211.901
1 | 0.941 | 0.00422 | -0.173 | 223.137
1.5 | 1.01 | 0.00435 | -0.174 | 232.165
2 | 1.079 | 0.00466 | -0.175 | 231.434
2.5 | 1.146 | 0.0054 | -0.176 | 212.084
3 | 1.202 | 0.00608 | -0.177 | 197.88
3.5 | 1.265 | 0.0077 | -0.178 | 164.188
4 | 1.326 | 0.00952 | -0.179 | 139.309
4.5 | 1.385 | 0.01159 | -0.18 | 119.431
5 | 1.437 | 0.01605 | -0.181 | 89.543
5.5 | 1.484 | 0.01686 | -0.182 | 88.045
6 | 1.523 | 0.01775 | -0.184 | 85.806
6.5 | 1.549 | 0.01916 | -0.185 | 80.817
7 | 1.543 | 0.02035 | -0.186 | 75.816
7.5 | 1.482 | 0.02183 | -0.187 | 67.874
8 | 1.197 | 0.02435 | -0.188 | 49.178
8.5 | 0.947 | 0.02514 | -0.189 | 37.672
9 | 0.81 | 0.06574 | -0.096 | 12.315
9.5 | 0.838 | 0.06513 | -0.102 | 12.868
10 | 0.861 | 0.0732 | -0.092 | 11.766
10.5 | 0.888 | 0.07095 | -0.095 | 12.518
11 | 0.914 | 0.07759 | -0.095 | 11.784
11.5 | 0.941 | 0.08704 | -0.096 | 10.806

## 72. Re 4M Mach 0.50 (2)
BIGFOIL.COM POLAR EXPORT
NACA67A714
NACA67A714 |  |  |  | Cl Max: | 1.4193 | at alpha= | 12 | deg
XFOIL ncrit=9 |  |  |  | L/D Max: | 235.655 | at alpha= | 2 | deg
Re: | 4000000 |  |  | Cd Min: | 0.20245 | at alpha= | -20 | deg
Mach: | 0.5 |  |  | Cl=0 at alpha= | -6.0082 | deg
|  |  |  | @ Cl=0.1, Cd= | 0.007549
|  |  |  | @ Cl=0.4, Cd= | 0.006092
|  |  |  | @ Cl=0.6, Cd= | 0.0055964
alpha (deg) | Cl | Cd | Cm | Cl/Cd
-20 | -0.1783 | 0.20245 | -0.1381 | -0.88071
-19.5 | -0.158 | 0.1948 | -0.1423 | -0.81109
-19 | -0.142 | 0.18611 | -0.1463 | -0.76299
-18.5 | -0.1185 | 0.18042 | -0.1506 | -0.6568
-18 | -0.1 | 0.17286 | -0.1546 | -0.5785
-17.5 | -0.0814 | 0.16566 | -0.1586 | -0.49137
-17 | -0.0636 | 0.15825 | -0.1624 | -0.4019
-16.5 | -0.0491 | 0.14992 | -0.1663 | -0.32751
-16 | -0.032 | 0.14269 | -0.1703 | -0.22426
-15.5 | -0.0115 | 0.13654 | -0.1742 | -0.084224
-15 | 0.0028 | 0.12894 | -0.178 | 0.021716
-14.5 | 0.0166 | 0.12159 | -0.1817 | 0.13652
-14 | 0.0234 | 0.11308 | -0.1855 | 0.20693
-13.5 | 0.0383 | 0.10659 | -0.189 | 0.35932
-13 | 0.0522 | 0.10012 | -0.1923 | 0.52137
-12.5 | 0.0491 | 0.09122 | -0.196 | 0.53826
-12 | 0.0621 | 0.08529 | -0.1989 | 0.7281
-11.5 | 0.0718 | 0.07912 | -0.2017 | 0.90748
-11 | 0.0614 | 0.07055 | -0.2052 | 0.8703
-10.5 | 0.0681 | 0.06455 | -0.2079 | 1.055
-10 | 0.064 | 0.05756 | -0.2109 | 1.1119
-9.5 | 0.04 | 0.04849 | -0.2153 | 0.82491
-9 | 0.0001 | 0.03823 | -0.2218 | 0.0026157
-8.5 | -0.0485 | 0.03192 | -0.216 | -1.5194
-8 | -0.099 | 0.02445 | -0.2068 | -4.0491
-7.5 | -0.1117 | 0.01796 | -0.1992 | -6.2194
-7 | -0.0991 | 0.01291 | -0.1924 | -7.6762
-6.5 | -0.0538 | 0.01028 | -0.1884 | -5.2335
-6 | 0.0009 | 0.00863 | -0.1855 | 0.10429
-5.5 | 0.063 | 0.00787 | -0.1836 | 8.0051
-5 | 0.1264 | 0.00732 | -0.1822 | 17.2678
-4.5 | 0.191 | 0.00694 | -0.1814 | 27.5216
-4 | 0.2562 | 0.00663 | -0.1809 | 38.6425
-3.5 | 0.3205 | 0.00632 | -0.1805 | 50.712
-3 | 0.3862 | 0.00613 | -0.1806 | 63.0016
-2.5 | 0.4515 | 0.00595 | -0.1808 | 75.8824
-2 | 0.517 | 0.0058 | -0.1811 | 89.1379
-1.5 | 0.5821 | 0.00567 | -0.1814 | 102.6631
-0.5 | 0.7086 | 0.00515 | -0.1819 | 137.5922
0 | 0.7633 | 0.0044 | -0.1807 | 173.4773
0.5 | 0.8208 | 0.00389 | -0.1797 | 211.0026
1 | 0.8813 | 0.00391 | -0.1788 | 225.3964
1.5 | 0.9298 | 0.00396 | -0.1751 | 234.798
2 | 0.9709 | 0.00412 | -0.1699 | 235.6553
2.5 | 1.0096 | 0.00437 | -0.1642 | 231.0297
3 | 1.0276 | 0.00504 | -0.1543 | 203.8889
3.5 | 0.987 | 0.00713 | -0.1333 | 138.4292
4 | 0.9523 | 0.0097 | -0.1146 | 98.1753
4.5 | 0.9344 | 0.0122 | -0.1 | 76.5902
5 | 0.9456 | 0.01406 | -0.091 | 67.2546
5.5 | 0.9626 | 0.01589 | -0.0832 | 60.579
6 | 0.9879 | 0.0176 | -0.077 | 56.1307
7 | 1.0453 | 0.02112 | -0.0659 | 49.4934
7.5 | 1.0827 | 0.02264 | -0.0615 | 47.8224
8 | 1.1237 | 0.02398 | -0.0574 | 46.8599
8.5 | 1.18 | 0.02536 | -0.0563 | 46.53
9.5 | 1.2653 | 0.02854 | -0.0483 | 44.3343
10 | 1.3073 | 0.03043 | -0.0442 | 42.9609
10.5 | 1.347 | 0.03256 | -0.0398 | 41.3698
11 | 1.3826 | 0.03513 | -0.035 | 39.3567
11.5 | 1.4088 | 0.0385 | -0.0294 | 36.5922
12 | 1.4193 | 0.04322 | -0.023 | 32.839
12.5 | 1.4085 | 0.04992 | -0.0167 | 28.2151
13 | 1.3861 | 0.05827 | -0.0118 | 23.7875
13.5 | 1.3554 | 0.06842 | -0.0095 | 19.81
14 | 1.3203 | 0.08015 | -0.0103 | 16.4729
14.5 | 1.2791 | 0.0939 | -0.0146 | 13.6219
15 | 1.2413 | 0.1086 | -0.0217 | 11.43
15.5 | 1.209 | 0.12374 | -0.0308 | 9.7705
16 | 1.1825 | 0.13897 | -0.0408 | 8.509
16.5 | 1.1612 | 0.15385 | -0.0505 | 7.5476
17 | 1.1414 | 0.16835 | -0.0598 | 6.7799

## 73. Re 5M Mach 0.00 (1)
BIGFOIL.COM POLAR EXPORT
NACA67A714
NACA67A714 |  |  |  | Cl Max: | 1.625 | at alpha= | 11 | deg
JavaFoil+Calcfoil stall+Eppler ext transition |  |  |  | L/D Max: | 226.419 | at alpha= | 1.5 | deg
Re: | 5000000 |  |  | Cd Min: | 0.00338 | at alpha= | -1 | deg
Mach: | 0 |  |  | Cl=0 at alpha= | -5.75 | deg
|  |  |  | @ Cl=0.1, Cd= | 0.0061087
|  |  |  | @ Cl=0.4, Cd= | 0.0053037
|  |  |  | @ Cl=0.6, Cd= | 0.0033889
alpha (deg) | Cl | Cd | Cm | Cl/Cd
-20 | -0.437 | 0.17529 | -0.05 | -2.494
-19.5 | -0.45 | 0.16511 | -0.05 | -2.725
-19 | -0.462 | 0.15908 | -0.051 | -2.905
-18.5 | -0.474 | 0.15087 | -0.051 | -3.14
-18 | -0.485 | 0.14318 | -0.052 | -3.385
-17.5 | -0.494 | 0.13839 | -0.053 | -3.573
-17 | -0.503 | 0.12822 | -0.054 | -3.927
-16.5 | -0.511 | 0.1243 | -0.055 | -4.109
-16 | -0.517 | 0.11449 | -0.057 | -4.515
-15.5 | -0.521 | 0.1079 | -0.058 | -4.825
-15 | -0.522 | 0.10377 | -0.058 | -5.027
-14.5 | -0.521 | 0.09807 | -0.059 | -5.308
-14 | -0.517 | 0.09193 | -0.06 | -5.622
-13.5 | -0.51 | 0.08656 | -0.062 | -5.89
-13 | -0.5 | 0.08149 | -0.064 | -6.135
-12.5 | -0.487 | 0.07469 | -0.066 | -6.519
-12 | -0.473 | 0.06698 | -0.073 | -7.054
-11.5 | -0.456 | 0.05856 | -0.08 | -7.784
-11 | -0.51 | 0.01016 | -0.12 | -50.209
-10.5 | -0.48 | 0.00917 | -0.122 | -52.39
-10 | -0.445 | 0.0084 | -0.124 | -53.031
-9.5 | -0.404 | 0.0081 | -0.125 | -49.824
-9 | -0.359 | 0.00703 | -0.127 | -51.107
-8.5 | -0.311 | 0.0076 | -0.129 | -40.899
-8 | -0.259 | 0.00728 | -0.13 | -35.504
-7.5 | -0.204 | 0.00707 | -0.131 | -28.815
-7 | -0.147 | 0.00683 | -0.132 | -21.515
-6.5 | -0.089 | 0.00667 | -0.134 | -13.343
-6 | -0.03 | 0.00646 | -0.135 | -4.667
-5.5 | 0.03 | 0.00631 | -0.136 | 4.676
-5 | 0.09 | 0.00613 | -0.137 | 14.65
-4.5 | 0.151 | 0.006 | -0.138 | 25.077
-4 | 0.212 | 0.00548 | -0.139 | 38.599
-3.5 | 0.273 | 0.0053 | -0.14 | 51.513
-3 | 0.334 | 0.00497 | -0.142 | 67.34
-2.5 | 0.396 | 0.00531 | -0.143 | 74.589
-2 | 0.459 | 0.00521 | -0.144 | 88.168
-1.5 | 0.52 | 0.00521 | -0.145 | 99.91
-1 | 0.582 | 0.00338 | -0.146 | 171.962
-0.5 | 0.643 | 0.00341 | -0.147 | 188.475
0 | 0.699 | 0.00349 | -0.148 | 200.39
0.5 | 0.76 | 0.00356 | -0.149 | 213.605
1 | 0.82 | 0.00368 | -0.15 | 222.809
1.5 | 0.879 | 0.00388 | -0.151 | 226.419
2 | 0.938 | 0.00444 | -0.152 | 211.159
2.5 | 0.997 | 0.00487 | -0.153 | 204.746
3 | 1.049 | 0.00572 | -0.154 | 183.205
3.5 | 1.105 | 0.00665 | -0.155 | 166.221
4 | 1.161 | 0.00769 | -0.156 | 150.927
4.5 | 1.216 | 0.00889 | -0.157 | 136.69
5 | 1.268 | 0.01 | -0.158 | 126.878
5.5 | 1.319 | 0.01259 | -0.159 | 104.796
6 | 1.368 | 0.01308 | -0.16 | 104.576
6.5 | 1.415 | 0.01357 | -0.161 | 104.305
7 | 1.457 | 0.01406 | -0.162 | 103.661
7.5 | 1.495 | 0.01466 | -0.163 | 102.023
8 | 1.529 | 0.01551 | -0.164 | 98.537
8.5 | 1.558 | 0.01618 | -0.165 | 96.261
9 | 1.582 | 0.01688 | -0.166 | 93.699
9.5 | 1.601 | 0.01759 | -0.166 | 91.04
10 | 1.614 | 0.01834 | -0.167 | 88.041
10.5 | 1.622 | 0.01914 | -0.168 | 84.743
11 | 1.625 | 0.01999 | -0.169 | 81.257
11.5 | 1.619 | 0.02098 | -0.17 | 77.162
12 | 1.602 | 0.02201 | -0.171 | 72.804
12.5 | 1.579 | 0.02299 | -0.171 | 68.711
13 | 1.551 | 0.02437 | -0.172 | 63.637
13.5 | 1.517 | 0.02523 | -0.173 | 60.114
14 | 1.479 | 0.02656 | -0.173 | 55.678
14.5 | 1.436 | 0.02816 | -0.174 | 51
15 | 1.391 | 0.0299 | -0.174 | 46.509
15.5 | 1.343 | 0.03148 | -0.175 | 42.661
16 | 1.293 | 0.03342 | -0.175 | 38.68

## 74. Re 5M Mach 0.00 (2)
BIGFOIL.COM POLAR EXPORT
NACA67A714
NACA67A714 |  |  |  | Cl Max: | 1.7584 | at alpha= | 20 | deg
XFOIL ncrit=9 |  |  |  | L/D Max: | 264.759 | at alpha= | 2 | deg
Re: | 5000000 |  |  | Cd Min: | 0.06012 | at alpha= | 20 | deg
Mach: | 0 |  |  | Cl=0 at alpha= | -5.9313 | deg
|  |  |  | @ Cl=0.1, Cd= | 0.0059547
|  |  |  | @ Cl=0.4, Cd= | 0.0051303
|  |  |  | @ Cl=0.6, Cd= | 0.0043192
alpha (deg) | Cl | Cd | Cm | Cl/Cd
-19.5 | -0.9335 | 0.04081 | -0.1778 | -22.8743
-19 | -0.9885 | 0.03112 | -0.1809 | -31.7641
-18.5 | -0.9887 | 0.02781 | -0.1797 | -35.552
-18 | -1.0075 | 0.02389 | -0.1759 | -42.1725
-17.5 | -1.0109 | 0.02125 | -0.1715 | -47.5718
-17 | -1.0006 | 0.01951 | -0.1674 | -51.2865
-16.5 | -0.9904 | 0.01779 | -0.1626 | -55.6717
-16 | -0.9703 | 0.01662 | -0.1583 | -58.3815
-15.5 | -0.9492 | 0.01563 | -0.1537 | -60.7294
-15 | -0.9142 | 0.01476 | -0.1514 | -61.9377
-14.5 | -0.8798 | 0.01362 | -0.1491 | -64.5962
-14 | -0.8396 | 0.01275 | -0.1475 | -65.851
-13.5 | -0.7961 | 0.01202 | -0.1464 | -66.2313
-13 | -0.7503 | 0.01133 | -0.1457 | -66.2224
-12.5 | -0.7012 | 0.01083 | -0.1454 | -64.7461
-12 | -0.6523 | 0.01026 | -0.145 | -63.577
-11.5 | -0.6013 | 0.00982 | -0.145 | -61.2322
-11 | -0.5489 | 0.00947 | -0.1451 | -57.962
-10.5 | -0.4959 | 0.00916 | -0.1454 | -54.1376
-10 | -0.4423 | 0.00888 | -0.1457 | -49.8086
-9.5 | -0.3914 | 0.00834 | -0.1455 | -46.9305
-9 | -0.3379 | 0.00802 | -0.1458 | -42.1322
-8.5 | -0.2834 | 0.00773 | -0.1462 | -36.6624
-8 | -0.2284 | 0.00746 | -0.1468 | -30.6166
-7.5 | -0.1729 | 0.00722 | -0.1474 | -23.9474
-7 | -0.1168 | 0.00704 | -0.1481 | -16.5909
-6.5 | -0.063 | 0.00662 | -0.1483 | -9.5166
-6 | -0.0077 | 0.00633 | -0.1488 | -1.2164
-5.5 | 0.0483 | 0.00612 | -0.1495 | 7.8922
-5 | 0.1046 | 0.00594 | -0.1502 | 17.6094
-4.5 | 0.161 | 0.00579 | -0.1509 | 27.8066
-4 | 0.2171 | 0.0056 | -0.1515 | 38.7679
-3.5 | 0.2741 | 0.00548 | -0.1524 | 50.0182
-3 | 0.3309 | 0.00531 | -0.1532 | 62.3164
-2.5 | 0.3879 | 0.00516 | -0.154 | 75.1744
-2 | 0.445 | 0.00502 | -0.1549 | 88.6454
-1.5 | 0.5017 | 0.00485 | -0.1557 | 103.4433
-1 | 0.557 | 0.0046 | -0.1562 | 121.087
-0.5 | 0.6106 | 0.00425 | -0.1565 | 143.6706
0 | 0.6633 | 0.00363 | -0.1568 | 182.7273
0.5 | 0.7162 | 0.00313 | -0.157 | 228.8179
1 | 0.7723 | 0.00315 | -0.1576 | 245.1746
1.5 | 0.8287 | 0.0032 | -0.1582 | 258.9688
2 | 0.879 | 0.00332 | -0.1575 | 264.759
2.5 | 0.9086 | 0.00377 | -0.1522 | 241.008
3 | 0.8684 | 0.00503 | -0.1318 | 172.6441
3.5 | 0.8515 | 0.00656 | -0.1175 | 129.8018
4 | 0.858 | 0.00783 | -0.1084 | 109.5785
4.5 | 0.8722 | 0.00904 | -0.1012 | 96.4823
5.5 | 0.9224 | 0.01109 | -0.0913 | 83.174
6 | 0.949 | 0.01216 | -0.0868 | 78.0428
6.5 | 0.9806 | 0.01313 | -0.0833 | 74.6839
7.5 | 1.0474 | 0.015 | -0.0773 | 69.8267
8 | 1.0856 | 0.01567 | -0.0751 | 69.2789
8.5 | 1.1207 | 0.0163 | -0.0722 | 68.7546
9.5 | 1.2088 | 0.01781 | -0.0709 | 67.872
10 | 1.2476 | 0.01865 | -0.0692 | 66.8954
10.5 | 1.2844 | 0.01958 | -0.0672 | 65.5975
11 | 1.3202 | 0.02058 | -0.0652 | 64.1497
11.5 | 1.3555 | 0.02165 | -0.0631 | 62.6097
12 | 1.3899 | 0.02278 | -0.0611 | 61.014
12.5 | 1.4225 | 0.02403 | -0.0588 | 59.1968
13 | 1.4571 | 0.02519 | -0.057 | 57.8444
13.5 | 1.4867 | 0.02669 | -0.0546 | 55.7025
14 | 1.518 | 0.02812 | -0.0525 | 53.9829
14.5 | 1.5472 | 0.02969 | -0.0503 | 52.1118
15 | 1.576 | 0.03134 | -0.0482 | 50.2872
15.5 | 1.5997 | 0.03341 | -0.0457 | 47.8809
16 | 1.6265 | 0.0353 | -0.0436 | 46.0765
16.5 | 1.65 | 0.03746 | -0.0415 | 44.047
17 | 1.6723 | 0.0398 | -0.0394 | 42.0176
17.5 | 1.6926 | 0.04238 | -0.0373 | 39.9387
18 | 1.7084 | 0.04543 | -0.0351 | 37.6051
18.5 | 1.7218 | 0.04882 | -0.033 | 35.2683
19 | 1.7349 | 0.05237 | -0.0313 | 33.1277
19.5 | 1.7486 | 0.05599 | -0.0299 | 31.2306
20 | 1.7584 | 0.06012 | -0.0287 | 29.2482

## 75. Re 5M Mach 0.10 (1)
BIGFOIL.COM POLAR EXPORT
NACA67A714
NACA67A714 |  |  |  | Cl Max: | 1.617 | at alpha= | 10.5 | deg
JavaFoil+Calcfoil stall+Eppler ext transition |  |  |  | L/D Max: | 226.185 | at alpha= | 1.5 | deg
Re: | 5000000 |  |  | Cd Min: | 0.00339 | at alpha= | -1 | deg
Mach: | 0.1 |  |  | Cl=0 at alpha= | -5.75 | deg
|  |  |  | @ Cl=0.1, Cd= | 0.0061031
|  |  |  | @ Cl=0.4, Cd= | 0.0053768
|  |  |  | @ Cl=0.6, Cd= | 0.0033977
alpha (deg) | Cl | Cd | Cm | Cl/Cd
-19.5 | -0.405 | 0.17073 | -0.05 | -2.372
-19 | -0.42 | 0.1602 | -0.051 | -2.619
-18.5 | -0.434 | 0.15732 | -0.051 | -2.758
-18 | -0.447 | 0.14698 | -0.052 | -3.044
-17.5 | -0.46 | 0.13846 | -0.053 | -3.324
-17 | -0.472 | 0.13139 | -0.053 | -3.592
-16.5 | -0.482 | 0.12323 | -0.055 | -3.914
-16 | -0.491 | 0.11635 | -0.056 | -4.222
-15.5 | -0.498 | 0.11013 | -0.057 | -4.522
-15 | -0.502 | 0.10659 | -0.058 | -4.71
-14.5 | -0.504 | 0.10037 | -0.059 | -5.019
-14 | -0.502 | 0.09384 | -0.06 | -5.355
-13.5 | -0.498 | 0.08771 | -0.061 | -5.679
-13 | -0.49 | 0.08276 | -0.062 | -5.919
-12.5 | -0.479 | 0.07587 | -0.066 | -6.319
-12 | -0.464 | 0.07125 | -0.067 | -6.513
-11.5 | -0.447 | 0.06376 | -0.074 | -7.018
-11 | -0.497 | 0.01236 | -0.117 | -40.244
-10.5 | -0.477 | 0.00952 | -0.122 | -50.101
-10 | -0.444 | 0.00851 | -0.124 | -52.198
-9.5 | -0.404 | 0.00809 | -0.126 | -49.901
-9 | -0.359 | 0.00707 | -0.128 | -50.824
-8.5 | -0.311 | 0.00764 | -0.129 | -40.741
-8 | -0.259 | 0.00733 | -0.131 | -35.399
-7.5 | -0.204 | 0.00711 | -0.132 | -28.754
-7 | -0.148 | 0.00687 | -0.133 | -21.485
-6.5 | -0.089 | 0.00666 | -0.134 | -13.43
-6 | -0.03 | 0.00652 | -0.135 | -4.643
-5.5 | 0.03 | 0.00631 | -0.137 | 4.695
-5 | 0.09 | 0.00619 | -0.138 | 14.578
-4.5 | 0.151 | 0.00566 | -0.139 | 26.7
-4 | 0.213 | 0.00545 | -0.14 | 38.989
-3.5 | 0.274 | 0.00531 | -0.141 | 51.705
-3 | 0.336 | 0.00494 | -0.142 | 68.054
-2.5 | 0.398 | 0.00538 | -0.143 | 73.996
-2 | 0.461 | 0.00528 | -0.145 | 87.466
-1.5 | 0.523 | 0.0052 | -0.146 | 100.515
-1 | 0.584 | 0.00339 | -0.147 | 172.282
-0.5 | 0.646 | 0.00342 | -0.148 | 188.784
0 | 0.703 | 0.0035 | -0.149 | 200.572
0.5 | 0.763 | 0.00355 | -0.15 | 214.814
1 | 0.824 | 0.00371 | -0.151 | 222.116
1.5 | 0.884 | 0.00391 | -0.152 | 226.185
2 | 0.943 | 0.00447 | -0.153 | 210.862
2.5 | 1.002 | 0.00489 | -0.154 | 204.956
3 | 1.054 | 0.00578 | -0.155 | 182.435
3.5 | 1.11 | 0.00672 | -0.156 | 165.203
4 | 1.166 | 0.00775 | -0.157 | 150.576
4.5 | 1.221 | 0.00901 | -0.158 | 135.599
5 | 1.274 | 0.01016 | -0.159 | 125.426
5.5 | 1.325 | 0.01269 | -0.16 | 104.382
6 | 1.374 | 0.0132 | -0.161 | 104.12
6.5 | 1.421 | 0.0137 | -0.162 | 103.748
7 | 1.463 | 0.01419 | -0.163 | 103.09
7.5 | 1.5 | 0.01478 | -0.164 | 101.467
8 | 1.533 | 0.01567 | -0.165 | 97.803
8.5 | 1.561 | 0.01637 | -0.165 | 95.373
9 | 1.584 | 0.01706 | -0.166 | 92.8
9.5 | 1.601 | 0.01775 | -0.167 | 90.183
10 | 1.612 | 0.01864 | -0.168 | 86.475
10.5 | 1.617 | 0.01951 | -0.169 | 82.901
11 | 1.617 | 0.02044 | -0.17 | 79.092
11.5 | 1.607 | 0.02131 | -0.171 | 75.412
12 | 1.586 | 0.02239 | -0.171 | 70.837
12.5 | 1.558 | 0.02367 | -0.172 | 65.819
13 | 1.524 | 0.02485 | -0.173 | 61.329
13.5 | 1.485 | 0.0258 | -0.173 | 57.538
14 | 1.441 | 0.02725 | -0.174 | 52.871
14.5 | 1.393 | 0.02873 | -0.175 | 48.463
15 | 1.34 | 0.03096 | -0.175 | 43.277
15.5 | 1.284 | 0.03327 | -0.175 | 38.585

## 76. Re 5M Mach 0.10 (2)
BIGFOIL.COM POLAR EXPORT
NACA67A714
NACA67A714 |  |  |  | Cl Max: | 1.7526 | at alpha= | 20 | deg
XFOIL ncrit=9 |  |  |  | L/D Max: | 265.345 | at alpha= | 2 | deg
Re: | 5000000 |  |  | Cd Min: | 0.06316 | at alpha= | 20 | deg
Mach: | 0.1 |  |  | Cl=0 at alpha= | -5.9316 | deg
|  |  |  | @ Cl=0.1, Cd= | 0.0059765
|  |  |  | @ Cl=0.4, Cd= | 0.0051378
|  |  |  | @ Cl=0.6, Cd= | 0.004339
alpha (deg) | Cl | Cd | Cm | Cl/Cd
-19 | -0.8594 | 0.04653 | -0.1772 | -18.4698
-18.5 | -0.9161 | 0.03431 | -0.1846 | -26.7007
-18 | -0.9456 | 0.02852 | -0.1837 | -33.1557
-17.5 | -0.9658 | 0.02446 | -0.1799 | -39.4849
-17 | -0.9661 | 0.02195 | -0.1758 | -44.0137
-16.5 | -0.9715 | 0.01934 | -0.1699 | -50.2327
-16 | -0.9552 | 0.01788 | -0.1654 | -53.4228
-15.5 | -0.9406 | 0.01647 | -0.16 | -57.1099
-15 | -0.915 | 0.01544 | -0.1559 | -59.2617
-14.5 | -0.8785 | 0.01449 | -0.1535 | -60.628
-14 | -0.8422 | 0.01333 | -0.1512 | -63.1808
-13.5 | -0.8001 | 0.01247 | -0.1496 | -64.162
-13 | -0.7549 | 0.01167 | -0.1485 | -64.6872
-12.5 | -0.7069 | 0.01103 | -0.1478 | -64.0888
-12 | -0.6567 | 0.01051 | -0.1474 | -62.4833
-11.5 | -0.6062 | 0.00997 | -0.147 | -60.8024
-11 | -0.5533 | 0.0096 | -0.147 | -57.6354
-10.5 | -0.4999 | 0.00926 | -0.1471 | -53.9849
-10 | -0.4459 | 0.00897 | -0.1473 | -49.7101
-9.5 | -0.3941 | 0.00846 | -0.1471 | -46.5839
-9 | -0.3404 | 0.0081 | -0.1472 | -42.0247
-8.5 | -0.2854 | 0.0078 | -0.1476 | -36.5897
-8 | -0.2299 | 0.00752 | -0.148 | -30.5718
-7.5 | -0.1741 | 0.00727 | -0.1486 | -23.9477
-7 | -0.1175 | 0.00708 | -0.1492 | -16.596
-6.5 | -0.0632 | 0.00666 | -0.1494 | -9.4895
-6 | -0.0077 | 0.00636 | -0.1499 | -1.2107
-5.5 | 0.0486 | 0.00614 | -0.1505 | 7.9153
-5 | 0.1052 | 0.00596 | -0.1511 | 17.651
-4.5 | 0.162 | 0.00581 | -0.1518 | 27.883
-4 | 0.2184 | 0.00562 | -0.1525 | 38.8612
-3.5 | 0.2758 | 0.00548 | -0.1533 | 50.3285
-3 | 0.3329 | 0.00531 | -0.1541 | 62.693
-2.5 | 0.3902 | 0.00516 | -0.1549 | 75.6202
-2 | 0.4476 | 0.00503 | -0.1558 | 88.9861
-1.5 | 0.5046 | 0.00487 | -0.1566 | 103.614
-0.5 | 0.6142 | 0.00426 | -0.1574 | 144.1784
0 | 0.6671 | 0.00365 | -0.1577 | 182.7671
0.5 | 0.7202 | 0.00314 | -0.1579 | 229.3631
1 | 0.7766 | 0.00316 | -0.1585 | 245.7595
1.5 | 0.8333 | 0.00321 | -0.1591 | 259.595
2 | 0.8836 | 0.00333 | -0.1583 | 265.3453
2.5 | 0.9138 | 0.00376 | -0.153 | 243.0319
3 | 0.8725 | 0.00503 | -0.1324 | 173.4592
3.5 | 0.8546 | 0.00658 | -0.1178 | 129.8784
4 | 0.8587 | 0.00793 | -0.1082 | 108.285
4.5 | 0.8729 | 0.00915 | -0.1009 | 95.3989
5 | 0.8957 | 0.01024 | -0.0954 | 87.4707
6 | 0.9502 | 0.01232 | -0.0864 | 77.1266
6.5 | 0.9818 | 0.0133 | -0.0829 | 73.8195
7.5 | 1.049 | 0.0152 | -0.0768 | 69.0132
8 | 1.0877 | 0.01587 | -0.0746 | 68.5381
8.5 | 1.1216 | 0.01657 | -0.0714 | 67.6886
9.5 | 1.2116 | 0.01807 | -0.0702 | 67.0504
10 | 1.2499 | 0.01896 | -0.0683 | 65.923
10.5 | 1.2864 | 0.01994 | -0.0662 | 64.5135
11 | 1.3233 | 0.02092 | -0.0642 | 63.2553
11.5 | 1.3586 | 0.02203 | -0.0621 | 61.6704
12 | 1.3923 | 0.02325 | -0.0598 | 59.8839
12.5 | 1.4264 | 0.02446 | -0.0577 | 58.3156
13 | 1.459 | 0.02579 | -0.0555 | 56.5723
13.5 | 1.4895 | 0.02731 | -0.053 | 54.5405
14 | 1.521 | 0.02878 | -0.0509 | 52.8492
14.5 | 1.5503 | 0.03041 | -0.0486 | 50.9799
15 | 1.5777 | 0.03224 | -0.0463 | 48.9361
15.5 | 1.6025 | 0.03432 | -0.0438 | 46.6929
16 | 1.628 | 0.03638 | -0.0415 | 44.7499
16.5 | 1.6524 | 0.03859 | -0.0394 | 42.8194
17 | 1.6733 | 0.04116 | -0.0371 | 40.6535
17.5 | 1.6904 | 0.04415 | -0.0347 | 38.2877
18 | 1.7031 | 0.04763 | -0.0323 | 35.7569
18.5 | 1.7182 | 0.05104 | -0.0305 | 33.6638
19 | 1.7321 | 0.05469 | -0.0289 | 31.6712
19.5 | 1.7442 | 0.05865 | -0.0276 | 29.7391
20 | 1.7526 | 0.06316 | -0.0265 | 27.7486

## 77. Re 5M Mach 0.25 (1)
BIGFOIL.COM POLAR EXPORT
NACA67A714
NACA67A714 |  |  |  | Cl Max: | 1.588 | at alpha= | 9.5 | deg
JavaFoil+Calcfoil stall+Eppler ext transition |  |  |  | L/D Max: | 227.107 | at alpha= | 1.5 | deg
Re: | 5000000 |  |  | Cd Min: | 0.00345 | at alpha= | -1 | deg
Mach: | 0.25 |  |  | Cl=0 at alpha= | -5.7459 | deg
|  |  |  | @ Cl=0.1, Cd= | 0.0058156
|  |  |  | @ Cl=0.4, Cd= | 0.0054155
|  |  |  | @ Cl=0.6, Cd= | 0.0034777
alpha (deg) | Cl | Cd | Cm | Cl/Cd
-17.5 | -0.069 | 0.15121 | -0.053 | -0.46
-17 | -0.148 | 0.14696 | -0.053 | -1.006
-16.5 | -0.206 | 0.14438 | -0.053 | -1.43
-16 | -0.252 | 0.13261 | -0.054 | -1.898
-15.5 | -0.29 | 0.12669 | -0.054 | -2.292
-15 | -0.324 | 0.11915 | -0.055 | -2.721
-14.5 | -0.353 | 0.10981 | -0.056 | -3.218
-14 | -0.377 | 0.10319 | -0.058 | -3.656
-13.5 | -0.396 | 0.095 | -0.059 | -4.167
-13 | -0.408 | 0.09066 | -0.06 | -4.506
-12.5 | -0.415 | 0.08198 | -0.062 | -5.067
-12 | -0.415 | 0.07884 | -0.063 | -5.27
-11.5 | -0.41 | 0.0708 | -0.066 | -5.79
-11 | -0.399 | 0.06416 | -0.071 | -6.215
-10.5 | -0.382 | 0.05822 | -0.076 | -6.559
-10 | -0.368 | 0.04368 | -0.093 | -8.432
-9.5 | -0.395 | 0.00915 | -0.128 | -43.13
-9 | -0.358 | 0.00823 | -0.13 | -43.462
-8.5 | -0.312 | 0.0078 | -0.132 | -40.044
-8 | -0.263 | 0.00769 | -0.134 | -34.163
-7.5 | -0.208 | 0.00737 | -0.135 | -28.203
-7 | -0.15 | 0.00705 | -0.137 | -21.335
-6.5 | -0.091 | 0.00691 | -0.138 | -13.217
-6 | -0.031 | 0.00665 | -0.139 | -4.656
-5.5 | 0.03 | 0.00611 | -0.14 | 4.967
-5 | 0.092 | 0.00586 | -0.141 | 15.774
-4.5 | 0.155 | 0.00551 | -0.143 | 28.143
-4 | 0.218 | 0.00534 | -0.144 | 40.876
-3.5 | 0.282 | 0.00565 | -0.145 | 49.83
-3 | 0.345 | 0.00551 | -0.146 | 62.627
-2.5 | 0.409 | 0.0054 | -0.147 | 75.737
-2 | 0.474 | 0.0053 | -0.148 | 89.448
-1.5 | 0.537 | 0.00522 | -0.149 | 102.992
-1 | 0.601 | 0.00345 | -0.151 | 174.085
-0.5 | 0.664 | 0.00349 | -0.152 | 190.278
0 | 0.721 | 0.00357 | -0.153 | 202.238
0.5 | 0.784 | 0.0036 | -0.154 | 217.457
1 | 0.845 | 0.00378 | -0.155 | 223.891
1.5 | 0.907 | 0.00399 | -0.156 | 227.107
2 | 0.968 | 0.00459 | -0.157 | 210.66
2.5 | 1.029 | 0.00505 | -0.158 | 203.519
3 | 1.081 | 0.00619 | -0.159 | 174.629
3.5 | 1.139 | 0.00713 | -0.16 | 159.755
4 | 1.196 | 0.00807 | -0.161 | 148.187
4.5 | 1.252 | 0.00949 | -0.162 | 132.003
5 | 1.306 | 0.01077 | -0.163 | 121.207
5.5 | 1.357 | 0.01327 | -0.164 | 102.224
6 | 1.406 | 0.01382 | -0.165 | 101.721
6.5 | 1.451 | 0.01436 | -0.166 | 101.089
7 | 1.491 | 0.01499 | -0.167 | 99.468
7.5 | 1.524 | 0.0159 | -0.168 | 95.863
8 | 1.551 | 0.01663 | -0.169 | 93.304
8.5 | 1.571 | 0.0174 | -0.17 | 90.287
9 | 1.584 | 0.01826 | -0.171 | 86.747
9.5 | 1.588 | 0.01919 | -0.172 | 82.728
10 | 1.582 | 0.0202 | -0.173 | 78.341
10.5 | 1.567 | 0.02122 | -0.173 | 73.848
11 | 1.542 | 0.02231 | -0.174 | 69.11
11.5 | 1.503 | 0.02365 | -0.175 | 63.541
12 | 1.444 | 0.02501 | -0.176 | 57.742
12.5 | 1.374 | 0.02648 | -0.176 | 51.903
13 | 1.293 | 0.02811 | -0.177 | 46.019
13.5 | 1.2 | 0.03124 | -0.177 | 38.395
14 | 0.949 | 0.08691 | -0.128 | 10.922
14.5 | 0.841 | 0.10612 | -0.107 | 7.921

## 78. Re 5M Mach 0.25 (2)
BIGFOIL.COM POLAR EXPORT
NACA67A714
NACA67A714 |  |  |  | Cl Max: | 1.6889 | at alpha= | 18.5 | deg
XFOIL ncrit=9 |  |  |  | L/D Max: | 268.965 | at alpha= | 2 | deg
Re: | 5000000 |  |  | Cd Min: | 0.17086 | at alpha= | -19 | deg
Mach: | 0.25 |  |  | Cl=0 at alpha= | -5.9326 | deg
|  |  |  | @ Cl=0.1, Cd= | 0.0060991
|  |  |  | @ Cl=0.4, Cd= | 0.0052269
|  |  |  | @ Cl=0.6, Cd= | 0.0045729
alpha (deg) | Cl | Cd | Cm | Cl/Cd
-19 | -0.1795 | 0.17086 | -0.1276 | -1.0506
-18.5 | -0.1569 | 0.16664 | -0.1315 | -0.94155
-18 | -0.1575 | 0.15485 | -0.1353 | -1.0171
-17.5 | -0.1678 | 0.1419 | -0.1399 | -1.1825
-17 | -0.1947 | 0.1265 | -0.1459 | -1.5391
-16.5 | -0.2151 | 0.11382 | -0.1519 | -1.8898
-15.5 | -0.7127 | 0.03172 | -0.199 | -22.4685
-15 | -0.7625 | 0.02564 | -0.1946 | -29.7387
-14.5 | -0.7937 | 0.02147 | -0.187 | -36.9679
-14 | -0.8035 | 0.01875 | -0.1786 | -42.8533
-13.5 | -0.7935 | 0.01672 | -0.1716 | -47.4581
-13 | -0.7618 | 0.01499 | -0.1675 | -50.8205
-12.5 | -0.7237 | 0.01342 | -0.1641 | -53.927
-12 | -0.6801 | 0.0121 | -0.1615 | -56.2066
-11.5 | -0.6306 | 0.01116 | -0.1596 | -56.5054
-11 | -0.5764 | 0.01057 | -0.1585 | -54.5317
-10.5 | -0.522 | 0.00997 | -0.1574 | -52.3571
-10 | -0.4652 | 0.00959 | -0.1568 | -48.5089
-9.5 | -0.4081 | 0.00924 | -0.1564 | -44.1667
-9 | -0.3528 | 0.00867 | -0.1557 | -40.692
-8.5 | -0.2962 | 0.00821 | -0.1554 | -36.078
-8 | -0.2383 | 0.00787 | -0.1554 | -30.2795
-7.5 | -0.1801 | 0.00757 | -0.1555 | -23.7913
-7 | -0.1215 | 0.00732 | -0.1557 | -16.5984
-6.5 | -0.0639 | 0.00698 | -0.1559 | -9.1547
-6 | -0.0078 | 0.00653 | -0.1558 | -1.1945
-5.5 | 0.0501 | 0.00627 | -0.1561 | 7.9904
-5 | 0.1085 | 0.00607 | -0.1565 | 17.8748
-4.5 | 0.1672 | 0.00591 | -0.1571 | 28.291
-4 | 0.2259 | 0.00571 | -0.1577 | 39.5622
-3.5 | 0.2849 | 0.00553 | -0.1584 | 51.519
-3 | 0.3439 | 0.00536 | -0.1591 | 64.1604
-2.5 | 0.4029 | 0.00522 | -0.1599 | 77.1839
-2 | 0.462 | 0.00508 | -0.1607 | 90.9449
-1.5 | 0.5208 | 0.00494 | -0.1615 | 105.4251
-1 | 0.5781 | 0.00471 | -0.162 | 122.7389
-0.5 | 0.634 | 0.00436 | -0.1624 | 145.4128
0 | 0.6879 | 0.00374 | -0.1625 | 183.9305
0.5 | 0.742 | 0.0032 | -0.1626 | 231.875
1 | 0.7998 | 0.00322 | -0.1631 | 248.3851
1.5 | 0.858 | 0.00327 | -0.1636 | 262.3853
2 | 0.9091 | 0.00338 | -0.1625 | 268.9645
2.5 | 0.9408 | 0.0037 | -0.1571 | 254.2703
3 | 0.8947 | 0.00506 | -0.1351 | 176.8182
3.5 | 0.8717 | 0.00677 | -0.1192 | 128.7592
4 | 0.8692 | 0.00834 | -0.1081 | 104.2206
4.5 | 0.8807 | 0.00972 | -0.1 | 90.607
5 | 0.9008 | 0.01097 | -0.0937 | 82.1149
6 | 0.9556 | 0.01324 | -0.0842 | 72.1752
6.5 | 0.9868 | 0.01434 | -0.0803 | 68.8145
7 | 1.0195 | 0.01545 | -0.0767 | 65.9871
7.5 | 1.0562 | 0.01641 | -0.0737 | 64.3632
8 | 1.0961 | 0.01717 | -0.0713 | 63.8381
8.5 | 1.1338 | 0.0179 | -0.0684 | 63.3408
9 | 1.1827 | 0.01878 | -0.0681 | 62.9766
9.5 | 1.224 | 0.01968 | -0.0661 | 62.1951
10 | 1.2638 | 0.02067 | -0.0639 | 61.1418
10.5 | 1.3001 | 0.02187 | -0.0612 | 59.4467
11 | 1.3372 | 0.02308 | -0.0587 | 57.9376
11.5 | 1.3736 | 0.02436 | -0.0561 | 56.3875
12 | 1.4081 | 0.02579 | -0.0533 | 54.5987
12.5 | 1.4432 | 0.02724 | -0.0507 | 52.9809
13 | 1.474 | 0.02902 | -0.0477 | 50.7926
13.5 | 1.5072 | 0.03068 | -0.0451 | 49.1265
14 | 1.5352 | 0.03277 | -0.042 | 46.8477
14.5 | 1.5616 | 0.03506 | -0.0389 | 44.5408
15 | 1.5899 | 0.03728 | -0.0362 | 42.6475
15.5 | 1.6134 | 0.03997 | -0.0332 | 40.3653
16 | 1.6335 | 0.04305 | -0.0303 | 37.9443
16.5 | 1.6491 | 0.04664 | -0.0273 | 35.3581
17 | 1.6635 | 0.05053 | -0.0246 | 32.921
17.5 | 1.6765 | 0.05476 | -0.0224 | 30.6154
18 | 1.6848 | 0.05964 | -0.0204 | 28.2495
18.5 | 1.6889 | 0.06522 | -0.0189 | 25.8954
19 | 1.6861 | 0.07189 | -0.0181 | 23.4539
19.5 | 1.6811 | 0.07915 | -0.0181 | 21.2394
20 | 1.6691 | 0.0877 | -0.0192 | 19.0319

## 79. Re 5M Mach 0.50 (1)
BIGFOIL.COM POLAR EXPORT
NACA67A714
NACA67A714 |  |  |  | Cl Max: | 1.55 | at alpha= | 6.5 | deg
JavaFoil+Calcfoil stall+Eppler ext transition |  |  |  | L/D Max: | 227.315 | at alpha= | 1.5 | deg
Re: | 5000000 |  |  | Cd Min: | 0.00368 | at alpha= | -1 | deg
Mach: | 0.5 |  |  | Cl=0 at alpha= | -5.75 | deg
|  |  |  | @ Cl=0.1, Cd= | 0.0067101
|  |  |  | @ Cl=0.4, Cd= | 0.0057562
|  |  |  | @ Cl=0.6, Cd= | 0.0054414
alpha (deg) | Cl | Cd | Cm | Cl/Cd
-20 | -0.795 | 0.16042 | -0.067 | -4.959
-19.5 | -0.767 | 0.15481 | -0.065 | -4.952
-19 | -0.739 | 0.14986 | -0.065 | -4.93
-18.5 | -0.711 | 0.14619 | -0.066 | -4.866
-18 | -0.684 | 0.14042 | -0.067 | -4.871
-17.5 | -0.656 | 0.13747 | -0.068 | -4.775
-17 | -0.629 | 0.13159 | -0.069 | -4.78
-16.5 | -0.601 | 0.12631 | -0.068 | -4.755
-16 | -0.572 | 0.12038 | -0.067 | -4.754
-15.5 | -0.545 | 0.11507 | -0.068 | -4.733
-15 | -0.517 | 0.11469 | -0.068 | -4.507
-14.5 | -0.489 | 0.11087 | -0.069 | -4.413
-14 | -0.461 | 0.10703 | -0.07 | -4.311
-13.5 | -0.433 | 0.10074 | -0.069 | -4.301
-13 | -0.405 | 0.09367 | -0.068 | -4.324
-12.5 | -0.377 | 0.08495 | -0.069 | -4.442
-12 | -0.35 | 0.07841 | -0.071 | -4.461
-11.5 | -0.322 | 0.0727 | -0.072 | -4.429
-11 | -0.294 | 0.06769 | -0.073 | -4.345
-10.5 | -0.265 | 0.07922 | -0.069 | -3.35
-10 | -0.237 | 0.06978 | -0.069 | -3.403
-9.5 | -0.21 | 0.06135 | -0.07 | -3.418
-9 | -0.182 | 0.05618 | -0.074 | -3.239
-8.5 | -0.154 | 0.05224 | -0.076 | -2.951
-8 | -0.169 | 0.0531 | -0.069 | -3.182
-7.5 | -0.163 | 0.04645 | -0.075 | -3.509
-7 | -0.126 | 0.04111 | -0.088 | -3.071
-6.5 | -0.096 | 0.00733 | -0.153 | -13.137
-6 | -0.033 | 0.00628 | -0.154 | -5.304
-5.5 | 0.033 | 0.00705 | -0.156 | 4.702
-5 | 0.102 | 0.0067 | -0.157 | 15.169
-4.5 | 0.172 | 0.00644 | -0.159 | 26.64
-4 | 0.242 | 0.00618 | -0.16 | 39.17
-3.5 | 0.313 | 0.00603 | -0.161 | 52.012
-3 | 0.385 | 0.00579 | -0.163 | 66.437
-2.5 | 0.456 | 0.00563 | -0.164 | 81.029
-2 | 0.53 | 0.00554 | -0.165 | 95.641
-1.5 | 0.601 | 0.00544 | -0.166 | 110.442
-1 | 0.671 | 0.00368 | -0.168 | 182.321
-0.5 | 0.742 | 0.00373 | -0.169 | 199.019
0 | 0.804 | 0.00385 | -0.17 | 208.604
0.5 | 0.873 | 0.00393 | -0.172 | 221.832
1 | 0.942 | 0.00417 | -0.173 | 225.834
1.5 | 1.01 | 0.00444 | -0.174 | 227.315
2 | 1.078 | 0.00521 | -0.175 | 206.716
2.5 | 1.146 | 0.00586 | -0.176 | 195.663
3 | 1.201 | 0.00734 | -0.177 | 163.627
3.5 | 1.265 | 0.00892 | -0.178 | 141.828
4 | 1.326 | 0.01046 | -0.179 | 126.859
4.5 | 1.385 | 0.0122 | -0.18 | 113.589
5 | 1.438 | 0.01545 | -0.181 | 93.051
5.5 | 1.485 | 0.01624 | -0.183 | 91.42
6 | 1.524 | 0.01708 | -0.184 | 89.193
6.5 | 1.55 | 0.01841 | -0.185 | 84.169
7 | 1.544 | 0.01961 | -0.186 | 78.748
7.5 | 1.483 | 0.02101 | -0.187 | 70.59
8 | 1.198 | 0.02352 | -0.188 | 50.954
8.5 | 0.948 | 0.02431 | -0.189 | 39.002
9 | 0.812 | 0.0639 | -0.102 | 12.705
9.5 | 1.01 | 0.02623 | -0.191 | 38.526
10 | 0.863 | 0.07213 | -0.097 | 11.96
10.5 | 1.072 | 0.02731 | -0.192 | 39.255
11 | 0.916 | 0.07558 | -0.101 | 12.124
11.5 | 0.942 | 0.08456 | -0.099 | 11.137

## 80. Re 5M Mach 0.50 (2)
BIGFOIL.COM POLAR EXPORT
NACA67A714
NACA67A714 |  |  |  | Cl Max: | 1.4395 | at alpha= | 12 | deg
XFOIL ncrit=9 |  |  |  | L/D Max: | 261.064 | at alpha= | 2 | deg
Re: | 5000000 |  |  | Cd Min: | 0.201 | at alpha= | -20 | deg
Mach: | 0.5 |  |  | Cl=0 at alpha= | -5.9958 | deg
|  |  |  | @ Cl=0.1, Cd= | 0.0069317
|  |  |  | @ Cl=0.4, Cd= | 0.005664
|  |  |  | @ Cl=0.6, Cd= | 0.005299
alpha (deg) | Cl | Cd | Cm | Cl/Cd
-20 | -0.1784 | 0.201 | -0.1386 | -0.88756
-19.5 | -0.1598 | 0.19317 | -0.1427 | -0.82725
-19 | -0.1411 | 0.18552 | -0.1468 | -0.76056
-18.5 | -0.1198 | 0.17908 | -0.151 | -0.66897
-18 | -0.1017 | 0.17134 | -0.1551 | -0.59356
-17.5 | -0.0833 | 0.16394 | -0.1593 | -0.50811
-17 | -0.0619 | 0.15755 | -0.1634 | -0.39289
-16.5 | -0.0469 | 0.14936 | -0.1674 | -0.31401
-16 | -0.0311 | 0.14172 | -0.1713 | -0.21945
-15.5 | -0.0158 | 0.13431 | -0.1752 | -0.11764
-15 | -0.0025 | 0.12667 | -0.1791 | -0.019736
-14.5 | 0.0124 | 0.11969 | -0.1828 | 0.1036
-14 | 0.0192 | 0.1114 | -0.1866 | 0.17235
-13.5 | 0.0296 | 0.10425 | -0.1902 | 0.28393
-13 | 0.0404 | 0.09747 | -0.1936 | 0.41449
-12.5 | 0.0399 | 0.08923 | -0.1972 | 0.44716
-12 | 0.0492 | 0.08273 | -0.2004 | 0.59471
-11.5 | 0.0585 | 0.07649 | -0.2034 | 0.76481
-10.5 | 0.0372 | 0.06016 | -0.2106 | 0.61835
-10 | 0.0337 | 0.0534 | -0.2137 | 0.63109
-9.5 | 0.0047 | 0.04325 | -0.2209 | 0.10867
-9 | -0.0405 | 0.03485 | -0.2222 | -1.1621
-8.5 | -0.0799 | 0.02978 | -0.2141 | -2.683
-8 | -0.1201 | 0.0223 | -0.2057 | -5.3857
-7.5 | -0.1538 | 0.01406 | -0.1956 | -10.9388
-7 | -0.1145 | 0.01111 | -0.1909 | -10.306
-6.5 | -0.0622 | 0.00919 | -0.1874 | -6.7682
-6 | -0.0005 | 0.0082 | -0.1853 | -0.060976
-5.5 | 0.0596 | 0.00723 | -0.1831 | 8.2434
-5 | 0.1246 | 0.00675 | -0.182 | 18.4593
-4.5 | 0.1906 | 0.0064 | -0.1814 | 29.7812
-4 | 0.2571 | 0.00613 | -0.1811 | 41.9413
-3.5 | 0.3232 | 0.00589 | -0.181 | 54.8727
-3 | 0.3893 | 0.00569 | -0.1812 | 68.4183
-2.5 | 0.4552 | 0.00553 | -0.1815 | 82.3146
-2 | 0.5209 | 0.0054 | -0.1819 | 96.463
-1.5 | 0.5875 | 0.00533 | -0.1826 | 110.2251
-1 | 0.652 | 0.00517 | -0.1829 | 126.1122
-0.5 | 0.7139 | 0.00484 | -0.1828 | 147.5
0 | 0.7725 | 0.00427 | -0.1823 | 180.9133
0.5 | 0.8279 | 0.00366 | -0.181 | 226.2022
1 | 0.8876 | 0.00355 | -0.1801 | 250.0282
1.5 | 0.9338 | 0.00362 | -0.1759 | 257.9558
2 | 0.9816 | 0.00376 | -0.1721 | 261.0638
2.5 | 1.007 | 0.00422 | -0.1636 | 238.6256
3 | 0.9941 | 0.00552 | -0.1475 | 180.0906
3.5 | 0.9498 | 0.00791 | -0.1262 | 120.0759
4 | 0.9238 | 0.01036 | -0.1095 | 89.1699
4.5 | 0.9183 | 0.01256 | -0.0973 | 73.1131
5 | 0.9371 | 0.01423 | -0.0896 | 65.8538
5.5 | 0.9599 | 0.01589 | -0.0828 | 60.4091
6.5 | 1.0205 | 0.01905 | -0.0719 | 53.5696
7 | 1.0523 | 0.02077 | -0.0668 | 50.6644
7.5 | 1.094 | 0.02214 | -0.0631 | 49.4128
8 | 1.1396 | 0.02342 | -0.0597 | 48.6593
8.5 | 1.1856 | 0.02471 | -0.0562 | 47.9806
9 | 1.2286 | 0.02595 | -0.052 | 47.3449
10.5 | 1.3632 | 0.03151 | -0.0411 | 43.2625
11 | 1.3996 | 0.03397 | -0.0362 | 41.2011
11.5 | 1.4292 | 0.03708 | -0.0306 | 38.5437
12 | 1.4395 | 0.04171 | -0.0239 | 34.5121
12.5 | 1.4287 | 0.04826 | -0.0171 | 29.6042
13 | 1.406 | 0.05648 | -0.0119 | 24.8938
13.5 | 1.3706 | 0.06685 | -0.0092 | 20.5026
14 | 1.3301 | 0.079 | -0.0098 | 16.8367
14.5 | 1.2899 | 0.09254 | -0.0138 | 13.9388
15 | 1.2537 | 0.10692 | -0.0206 | 11.7256
15.5 | 1.222 | 0.12184 | -0.0294 | 10.0295
16 | 1.1964 | 0.13678 | -0.0391 | 8.7469
16.5 | 1.1756 | 0.15149 | -0.0488 | 7.7602
17 | 1.1582 | 0.16551 | -0.0578 | 6.9978

## 81. Re 6M Mach 0.00 (1)
BIGFOIL.COM POLAR EXPORT
NACA67A714
NACA67A714 |  |  |  | Cl Max: | 1.626 | at alpha= | 11 | deg
JavaFoil+Calcfoil stall+Eppler ext transition |  |  |  | L/D Max: | 211.021 | at alpha= | 0.5 | deg
Re: | 6000000 |  |  | Cd Min: | 0.00334 | at alpha= | -0.5 | deg
Mach: | 0 |  |  | Cl=0 at alpha= | -5.75 | deg
|  |  |  | @ Cl=0.1, Cd= | 0.0059289
|  |  |  | @ Cl=0.4, Cd= | 0.004686
|  |  |  | @ Cl=0.6, Cd= | 0.0034302
alpha (deg) | Cl | Cd | Cm | Cl/Cd
-20 | -0.437 | 0.17054 | -0.05 | -2.565
-19.5 | -0.45 | 0.16274 | -0.051 | -2.765
-19 | -0.462 | 0.15573 | -0.052 | -2.969
-18.5 | -0.474 | 0.14953 | -0.052 | -3.169
-18 | -0.485 | 0.14197 | -0.053 | -3.415
-17.5 | -0.495 | 0.13713 | -0.053 | -3.607
-17 | -0.504 | 0.1281 | -0.055 | -3.934
-16.5 | -0.511 | 0.1231 | -0.055 | -4.151
-16 | -0.517 | 0.11355 | -0.057 | -4.554
-15.5 | -0.521 | 0.10709 | -0.058 | -4.863
-15 | -0.522 | 0.10286 | -0.058 | -5.073
-14.5 | -0.521 | 0.09728 | -0.059 | -5.353
-14 | -0.517 | 0.09118 | -0.061 | -5.67
-13.5 | -0.51 | 0.08548 | -0.062 | -5.968
-13 | -0.5 | 0.08038 | -0.064 | -6.224
-12.5 | -0.488 | 0.07351 | -0.068 | -6.635
-12 | -0.475 | 0.06453 | -0.076 | -7.355
-11.5 | -0.463 | 0.05119 | -0.087 | -9.05
-11 | -0.514 | 0.00931 | -0.12 | -55.191
-10.5 | -0.482 | 0.0087 | -0.122 | -55.415
-10 | -0.446 | 0.0081 | -0.124 | -55.042
-9.5 | -0.404 | 0.00783 | -0.126 | -51.645
-9 | -0.36 | 0.00771 | -0.127 | -46.696
-8.5 | -0.311 | 0.00734 | -0.129 | -42.353
-8 | -0.259 | 0.00703 | -0.13 | -36.776
-7.5 | -0.204 | 0.00682 | -0.131 | -29.865
-7 | -0.147 | 0.00669 | -0.132 | -21.962
-6.5 | -0.089 | 0.00644 | -0.134 | -13.831
-6 | -0.03 | 0.00623 | -0.135 | -4.84
-5.5 | 0.03 | 0.00611 | -0.136 | 4.829
-5 | 0.09 | 0.00596 | -0.137 | 15.051
-4.5 | 0.151 | 0.00577 | -0.138 | 26.083
-4 | 0.212 | 0.00566 | -0.14 | 37.391
-3.5 | 0.273 | 0.00513 | -0.141 | 53.172
-3 | 0.334 | 0.00501 | -0.142 | 66.82
-2.5 | 0.396 | 0.00466 | -0.143 | 84.907
-2 | 0.459 | 0.00507 | -0.144 | 90.575
-1.5 | 0.52 | 0.00507 | -0.145 | 102.658
-1 | 0.581 | 0.00347 | -0.146 | 167.414
-0.5 | 0.643 | 0.00334 | -0.147 | 192.265
0 | 0.7 | 0.00342 | -0.148 | 204.873
0.5 | 0.76 | 0.0036 | -0.149 | 211.021
1 | 0.819 | 0.00399 | -0.15 | 205.372
1.5 | 0.878 | 0.00436 | -0.151 | 201.335
2 | 0.938 | 0.00481 | -0.152 | 195.12
2.5 | 0.996 | 0.00576 | -0.153 | 172.902
3 | 1.048 | 0.00665 | -0.154 | 157.656
3.5 | 1.105 | 0.0073 | -0.155 | 151.288
4 | 1.161 | 0.00831 | -0.156 | 139.743
4.5 | 1.216 | 0.00921 | -0.157 | 132.094
5 | 1.269 | 0.01058 | -0.158 | 119.929
5.5 | 1.319 | 0.01221 | -0.159 | 108.086
6 | 1.369 | 0.01268 | -0.16 | 107.944
6.5 | 1.416 | 0.01317 | -0.161 | 107.531
7 | 1.458 | 0.01367 | -0.162 | 106.65
7.5 | 1.496 | 0.01418 | -0.163 | 105.457
8 | 1.529 | 0.01503 | -0.164 | 101.751
8.5 | 1.559 | 0.01566 | -0.165 | 99.536
9 | 1.583 | 0.01634 | -0.166 | 96.871
9.5 | 1.602 | 0.01701 | -0.166 | 94.153
10 | 1.615 | 0.01777 | -0.167 | 90.921
10.5 | 1.623 | 0.01856 | -0.168 | 87.454
11 | 1.626 | 0.01938 | -0.169 | 83.874
11.5 | 1.62 | 0.02033 | -0.17 | 79.676
12 | 1.604 | 0.02128 | -0.171 | 75.345
12.5 | 1.581 | 0.02225 | -0.171 | 71.046
13 | 1.552 | 0.02337 | -0.172 | 66.383
13.5 | 1.518 | 0.0245 | -0.173 | 61.961
14 | 1.48 | 0.02579 | -0.173 | 57.38
14.5 | 1.437 | 0.0271 | -0.174 | 53.039
15 | 1.392 | 0.02868 | -0.174 | 48.534
15.5 | 1.344 | 0.03023 | -0.175 | 44.474
16 | 1.294 | 0.03219 | -0.175 | 40.209

## 82. Re 6M Mach 0.00 (2)
BIGFOIL.COM POLAR EXPORT
NACA67A714
NACA67A714 |  |  |  | Cl Max: | 1.7824 | at alpha= | 20 | deg
XFOIL ncrit=9 |  |  |  | L/D Max: | 272.961 | at alpha= | 1.5 | deg
Re: | 6000000 |  |  | Cd Min: | 0.05745 | at alpha= | 20 | deg
Mach: | 0 |  |  | Cl=0 at alpha= | -5.922 | deg
|  |  |  | @ Cl=0.1, Cd= | 0.0057193
|  |  |  | @ Cl=0.4, Cd= | 0.0048765
|  |  |  | @ Cl=0.6, Cd= | 0.0042024
alpha (deg) | Cl | Cd | Cm | Cl/Cd
-20 | -0.9608 | 0.04305 | -0.1763 | -22.3182
-19.5 | -1.009 | 0.03303 | -0.181 | -30.548
-19 | -1.0233 | 0.02844 | -0.1803 | -35.981
-18.5 | -1.036 | 0.02476 | -0.1774 | -41.8417
-18 | -1.0282 | 0.02266 | -0.1744 | -45.3751
-17.5 | -1.0224 | 0.02062 | -0.1705 | -49.5829
-17 | -1.0111 | 0.01889 | -0.1663 | -53.5257
-16.5 | -1.0045 | 0.01704 | -0.1608 | -58.9495
-16 | -0.9848 | 0.01595 | -0.1562 | -61.7429
-15.5 | -0.9619 | 0.0149 | -0.1519 | -64.557
-15 | -0.9257 | 0.01403 | -0.1498 | -65.98
-14.5 | -0.8861 | 0.01323 | -0.1481 | -66.9766
-14 | -0.8462 | 0.01226 | -0.1466 | -69.0212
-13.5 | -0.8016 | 0.01153 | -0.1456 | -69.523
-13 | -0.7556 | 0.01082 | -0.1449 | -69.8336
-12.5 | -0.7069 | 0.01027 | -0.1445 | -68.8315
-12 | -0.6564 | 0.00982 | -0.1444 | -66.8432
-11.5 | -0.6062 | 0.00932 | -0.1442 | -65.0429
-11 | -0.5542 | 0.00895 | -0.1443 | -61.9218
-10.5 | -0.5011 | 0.00865 | -0.1445 | -57.9306
-10 | -0.4474 | 0.00839 | -0.1448 | -53.3254
-9.5 | -0.3936 | 0.00805 | -0.1452 | -48.8944
-9 | -0.3406 | 0.00761 | -0.1454 | -44.7569
-8.5 | -0.286 | 0.0073 | -0.1458 | -39.1781
-8 | -0.2308 | 0.00703 | -0.1463 | -32.8307
-7.5 | -0.1752 | 0.0068 | -0.147 | -25.7647
-7 | -0.1191 | 0.00661 | -0.1477 | -18.0182
-6.5 | -0.0632 | 0.0064 | -0.1483 | -9.875
-6 | -0.0087 | 0.00607 | -0.1486 | -1.4333
-5.5 | 0.0471 | 0.00586 | -0.1492 | 8.0375
-5 | 0.1035 | 0.00571 | -0.15 | 18.1261
-4.5 | 0.1606 | 0.00554 | -0.1508 | 28.9892
-4 | 0.2174 | 0.00536 | -0.1516 | 40.5597
-3.5 | 0.2745 | 0.0052 | -0.1525 | 52.7885
-3 | 0.3316 | 0.00504 | -0.1533 | 65.7937
-2.5 | 0.3888 | 0.0049 | -0.1542 | 79.3469
-2 | 0.4459 | 0.00478 | -0.155 | 93.2845
-1.5 | 0.5023 | 0.00467 | -0.1558 | 107.5589
-1 | 0.5581 | 0.00446 | -0.1564 | 125.1345
-0.5 | 0.6134 | 0.00412 | -0.157 | 148.8835
0 | 0.6665 | 0.00366 | -0.1573 | 182.1038
0.5 | 0.7197 | 0.00322 | -0.1576 | 223.5093
1 | 0.7753 | 0.00297 | -0.1583 | 261.0438
1.5 | 0.8298 | 0.00304 | -0.1585 | 272.9605
2 | 0.8742 | 0.00334 | -0.1565 | 261.7365
2.5 | 0.8722 | 0.00405 | -0.1442 | 215.358
3 | 0.8386 | 0.00555 | -0.1257 | 151.0991
3.5 | 0.8311 | 0.007 | -0.1135 | 118.7286
4.5 | 0.8648 | 0.0092 | -0.0998 | 94
5 | 0.8914 | 0.01015 | -0.0951 | 87.8227
5.5 | 0.9227 | 0.01102 | -0.0914 | 83.7296
7 | 1.0186 | 0.01386 | -0.0811 | 73.4921
7.5 | 1.056 | 0.01463 | -0.0787 | 72.1805
8.5 | 1.1358 | 0.01595 | -0.0751 | 71.21
9 | 1.1716 | 0.01662 | -0.0725 | 70.4934
10 | 1.2564 | 0.0181 | -0.0705 | 69.4144
10.5 | 1.2942 | 0.01898 | -0.0686 | 68.1876
11 | 1.3296 | 0.01998 | -0.0665 | 66.5465
11.5 | 1.3654 | 0.02099 | -0.0645 | 65.05
12 | 1.4005 | 0.02207 | -0.0625 | 63.4572
12.5 | 1.4338 | 0.02326 | -0.0603 | 61.6423
13 | 1.4672 | 0.02447 | -0.0583 | 59.9591
13.5 | 1.4983 | 0.02584 | -0.056 | 57.9837
14 | 1.5302 | 0.02721 | -0.054 | 56.2367
14.5 | 1.5607 | 0.02868 | -0.0519 | 54.4177
15 | 1.5871 | 0.03045 | -0.0494 | 52.1215
15.5 | 1.6151 | 0.03217 | -0.0473 | 50.2052
16 | 1.6413 | 0.03406 | -0.0452 | 48.1885
16.5 | 1.6652 | 0.03615 | -0.0429 | 46.0636
17 | 1.6886 | 0.03835 | -0.0408 | 44.0313
17.5 | 1.7063 | 0.0411 | -0.0384 | 41.5158
18 | 1.7232 | 0.04401 | -0.0362 | 39.1547
18.5 | 1.7409 | 0.04692 | -0.0343 | 37.1036
19 | 1.7574 | 0.05006 | -0.0326 | 35.1059
19.5 | 1.7714 | 0.05355 | -0.0311 | 33.0794
20 | 1.7824 | 0.05745 | -0.0297 | 31.0252

## 83. Re 6M Mach 0.10 (1)
BIGFOIL.COM POLAR EXPORT
NACA67A714
NACA67A714 |  |  |  | Cl Max: | 1.618 | at alpha= | 10.5 | deg
JavaFoil+Calcfoil stall+Eppler ext transition |  |  |  | L/D Max: | 211.673 | at alpha= | 0.5 | deg
Re: | 6000000 |  |  | Cd Min: | 0.00335 | at alpha= | -0.5 | deg
Mach: | 0.1 |  |  | Cl=0 at alpha= | -5.75 | deg
|  |  |  | @ Cl=0.1, Cd= | 0.0059872
|  |  |  | @ Cl=0.4, Cd= | 0.0047527
|  |  |  | @ Cl=0.6, Cd= | 0.0034465
alpha (deg) | Cl | Cd | Cm | Cl/Cd
-16 | -0.491 | 0.11533 | -0.057 | -4.262
-15.5 | -0.498 | 0.1092 | -0.058 | -4.562
-15 | -0.502 | 0.10439 | -0.058 | -4.811
-14.5 | -0.504 | 0.09813 | -0.059 | -5.134
-14 | -0.503 | 0.09304 | -0.06 | -5.403
-13.5 | -0.498 | 0.08672 | -0.062 | -5.746
-13 | -0.49 | 0.08214 | -0.063 | -5.968
-12.5 | -0.48 | 0.07473 | -0.067 | -6.421
-12 | -0.465 | 0.07012 | -0.069 | -6.628
-11.5 | -0.45 | 0.06128 | -0.077 | -7.337
-11 | -0.509 | 0.0097 | -0.121 | -52.458
-10.5 | -0.479 | 0.00887 | -0.123 | -54.049
-10 | -0.445 | 0.00816 | -0.125 | -54.516
-9.5 | -0.404 | 0.00783 | -0.126 | -51.64
-9 | -0.36 | 0.0077 | -0.128 | -46.783
-8.5 | -0.311 | 0.0074 | -0.129 | -42.094
-8 | -0.259 | 0.00707 | -0.131 | -36.682
-7.5 | -0.204 | 0.00685 | -0.132 | -29.812
-7 | -0.148 | 0.00663 | -0.133 | -22.266
-6.5 | -0.089 | 0.00649 | -0.134 | -13.779
-6 | -0.03 | 0.00629 | -0.135 | -4.816
-5.5 | 0.03 | 0.00611 | -0.137 | 4.85
-5 | 0.09 | 0.00602 | -0.138 | 14.986
-4.5 | 0.151 | 0.00582 | -0.139 | 25.994
-4 | 0.213 | 0.00531 | -0.14 | 40.014
-3.5 | 0.274 | 0.00517 | -0.141 | 53.033
-3 | 0.336 | 0.00484 | -0.142 | 69.482
-2.5 | 0.398 | 0.00474 | -0.143 | 83.968
-2 | 0.461 | 0.00514 | -0.145 | 89.854
-1.5 | 0.523 | 0.00506 | -0.146 | 103.402
-1 | 0.584 | 0.00348 | -0.147 | 167.716
-0.5 | 0.646 | 0.00335 | -0.148 | 192.624
0 | 0.703 | 0.00343 | -0.149 | 205.09
0.5 | 0.763 | 0.00361 | -0.15 | 211.673
1 | 0.823 | 0.00401 | -0.151 | 205.152
1.5 | 0.883 | 0.0044 | -0.152 | 200.736
2 | 0.942 | 0.00485 | -0.153 | 194.271
2.5 | 1.001 | 0.00578 | -0.154 | 173.204
3 | 1.053 | 0.00673 | -0.155 | 156.452
3.5 | 1.11 | 0.00736 | -0.156 | 150.758
4 | 1.166 | 0.00837 | -0.157 | 139.434
4.5 | 1.222 | 0.00931 | -0.158 | 131.202
5 | 1.274 | 0.01068 | -0.159 | 119.312
5.5 | 1.325 | 0.01231 | -0.16 | 107.657
6 | 1.375 | 0.01279 | -0.161 | 107.484
6.5 | 1.422 | 0.01329 | -0.162 | 106.966
7 | 1.463 | 0.01379 | -0.163 | 106.068
7.5 | 1.501 | 0.01432 | -0.164 | 104.783
8 | 1.534 | 0.01517 | -0.165 | 101.065
8.5 | 1.562 | 0.01584 | -0.166 | 98.578
9 | 1.584 | 0.01651 | -0.166 | 95.945
9.5 | 1.601 | 0.01721 | -0.167 | 93.039
10 | 1.613 | 0.01803 | -0.168 | 89.463
10.5 | 1.618 | 0.01885 | -0.169 | 85.859
11 | 1.617 | 0.01978 | -0.17 | 81.77
11.5 | 1.608 | 0.02061 | -0.171 | 78.05
12 | 1.587 | 0.02165 | -0.171 | 73.323
12.5 | 1.559 | 0.02282 | -0.172 | 68.346
13 | 1.525 | 0.02401 | -0.173 | 63.521
13.5 | 1.486 | 0.0251 | -0.173 | 59.193
14 | 1.442 | 0.02632 | -0.174 | 54.768
14.5 | 1.393 | 0.02767 | -0.175 | 50.356
15 | 1.341 | 0.02955 | -0.175 | 45.387
15.5 | 1.286 | 0.03181 | -0.175 | 40.424

## 84. Re 6M Mach 0.10 (2)
BIGFOIL.COM POLAR EXPORT
NACA67A714
NACA67A714 |  |  |  | Cl Max: | 1.7765 | at alpha= | 20 | deg
XFOIL ncrit=9 |  |  |  | L/D Max: | 273.607 | at alpha= | 1.5 | deg
Re: | 6000000 |  |  | Cd Min: | 0.06043 | at alpha= | 20 | deg
Mach: | 0.1 |  |  | Cl=0 at alpha= | -5.9225 | deg
|  |  |  | @ Cl=0.1, Cd= | 0.0057318
|  |  |  | @ Cl=0.4, Cd= | 0.0048916
|  |  |  | @ Cl=0.6, Cd= | 0.0042368
alpha (deg) | Cl | Cd | Cm | Cl/Cd
-19 | -0.9439 | 0.03599 | -0.1842 | -26.2267
-18.5 | -0.9847 | 0.02893 | -0.1843 | -34.0373
-18 | -0.9908 | 0.02559 | -0.1818 | -38.7182
-17.5 | -0.9936 | 0.02286 | -0.178 | -43.4646
-17 | -0.9867 | 0.02079 | -0.174 | -47.4603
-16.5 | -0.9841 | 0.01861 | -0.1686 | -52.8802
-16 | -0.967 | 0.01726 | -0.164 | -56.0255
-15.5 | -0.9558 | 0.01583 | -0.1577 | -60.379
-15 | -0.9268 | 0.01472 | -0.1542 | -62.962
-14.5 | -0.8894 | 0.01379 | -0.152 | -64.496
-14 | -0.8478 | 0.01293 | -0.1504 | -65.5684
-13.5 | -0.8062 | 0.01193 | -0.1488 | -67.5775
-13 | -0.7597 | 0.01122 | -0.1478 | -67.7094
-12.5 | -0.7126 | 0.01048 | -0.147 | -67.9962
-12 | -0.6619 | 0.00999 | -0.1466 | -66.2563
-11.5 | -0.611 | 0.00949 | -0.1463 | -64.3836
-11 | -0.5588 | 0.00907 | -0.1461 | -61.6097
-10.5 | -0.5053 | 0.00875 | -0.1462 | -57.7486
-10 | -0.4511 | 0.00847 | -0.1464 | -53.2586
-9.5 | -0.396 | 0.00818 | -0.1468 | -48.4108
-9 | -0.343 | 0.00768 | -0.1468 | -44.6615
-8.5 | -0.2881 | 0.00736 | -0.1471 | -39.144
-8 | -0.2325 | 0.00708 | -0.1476 | -32.839
-7.5 | -0.1764 | 0.00684 | -0.1482 | -25.7895
-7 | -0.1199 | 0.00665 | -0.1488 | -18.0301
-6.5 | -0.0637 | 0.00643 | -0.1494 | -9.9067
-6 | -0.0087 | 0.0061 | -0.1497 | -1.4262
-5.5 | 0.0474 | 0.00588 | -0.1502 | 8.0612
-5 | 0.1042 | 0.00572 | -0.1509 | 18.2168
-4.5 | 0.1616 | 0.00555 | -0.1518 | 29.1171
-4 | 0.2188 | 0.00537 | -0.1526 | 40.7449
-3.5 | 0.2762 | 0.00521 | -0.1534 | 53.0134
-3 | 0.3336 | 0.00505 | -0.1542 | 66.0594
-2.5 | 0.3912 | 0.00491 | -0.1551 | 79.6741
-2 | 0.4486 | 0.00479 | -0.1559 | 93.6534
-1.5 | 0.5053 | 0.00468 | -0.1567 | 107.9701
-1 | 0.5615 | 0.00448 | -0.1573 | 125.3348
-0.5 | 0.6169 | 0.00413 | -0.1579 | 149.3705
0 | 0.6703 | 0.00367 | -0.1582 | 182.6431
0.5 | 0.7238 | 0.00323 | -0.1585 | 224.0867
1 | 0.7797 | 0.00298 | -0.1591 | 261.6443
1.5 | 0.8345 | 0.00305 | -0.1594 | 273.6066
2 | 0.8791 | 0.00334 | -0.1573 | 263.2036
2.5 | 0.8771 | 0.00403 | -0.1449 | 217.6427
3 | 0.8421 | 0.00556 | -0.1261 | 151.4568
3.5 | 0.8339 | 0.00704 | -0.1137 | 118.4517
4 | 0.8465 | 0.0082 | -0.1059 | 103.2317
4.5 | 0.8649 | 0.00933 | -0.0994 | 92.701
5 | 0.8927 | 0.01026 | -0.0948 | 87.0078
5.5 | 0.923 | 0.01118 | -0.0909 | 82.5581
7 | 1.0186 | 0.01409 | -0.0804 | 72.2924
7.5 | 1.0573 | 0.01483 | -0.0782 | 71.2947
8.5 | 1.1379 | 0.01618 | -0.0744 | 70.3276
9 | 1.1731 | 0.0169 | -0.0717 | 69.4142
10 | 1.2595 | 0.01837 | -0.0697 | 68.5629
10.5 | 1.2958 | 0.01936 | -0.0676 | 66.9318
11 | 1.3321 | 0.02035 | -0.0655 | 65.4595
11.5 | 1.3689 | 0.02136 | -0.0635 | 64.0871
12 | 1.4023 | 0.02257 | -0.0611 | 62.1311
12.5 | 1.4374 | 0.02371 | -0.0591 | 60.6242
13 | 1.4704 | 0.02499 | -0.0569 | 58.8395
13.5 | 1.5017 | 0.02642 | -0.0545 | 56.8395
14 | 1.5342 | 0.0278 | -0.0525 | 55.1871
14.5 | 1.5621 | 0.0295 | -0.05 | 52.9525
15 | 1.5903 | 0.03124 | -0.0476 | 50.9059
15.5 | 1.6175 | 0.0331 | -0.0453 | 48.8671
16 | 1.6449 | 0.03499 | -0.0432 | 47.0106
16.5 | 1.6665 | 0.03735 | -0.0407 | 44.6185
17 | 1.6876 | 0.03985 | -0.0383 | 42.3488
17.5 | 1.7054 | 0.04273 | -0.0358 | 39.9111
18 | 1.7251 | 0.04551 | -0.0339 | 37.906
18.5 | 1.7418 | 0.04868 | -0.0319 | 35.7806
19 | 1.7566 | 0.05214 | -0.0302 | 33.6901
19.5 | 1.7687 | 0.05601 | -0.0286 | 31.5783
20 | 1.7765 | 0.06043 | -0.0273 | 29.3977

## 85. Re 6M Mach 0.25 (1)
BIGFOIL.COM POLAR EXPORT
NACA67A714
NACA67A714 |  |  |  | Cl Max: | 1.588 | at alpha= | 9.5 | deg
JavaFoil+Calcfoil stall+Eppler ext transition |  |  |  | L/D Max: | 214.046 | at alpha= | 0.5 | deg
Re: | 6000000 |  |  | Cd Min: | 0.00338 | at alpha= | -0.5 | deg
Mach: | 0.25 |  |  | Cl=0 at alpha= | -5.7459 | deg
|  |  |  | @ Cl=0.1, Cd= | 0.0059627
|  |  |  | @ Cl=0.4, Cd= | 0.0052727
|  |  |  | @ Cl=0.6, Cd= | 0.0035541
alpha (deg) | Cl | Cd | Cm | Cl/Cd
-15 | -0.324 | 0.11828 | -0.055 | -2.742
-14.5 | -0.353 | 0.10835 | -0.057 | -3.261
-14 | -0.377 | 0.10205 | -0.058 | -3.698
-13.5 | -0.396 | 0.09392 | -0.06 | -4.217
-13 | -0.409 | 0.08844 | -0.06 | -4.62
-12.5 | -0.416 | 0.08118 | -0.063 | -5.12
-12 | -0.416 | 0.07804 | -0.063 | -5.326
-11.5 | -0.41 | 0.07 | -0.067 | -5.86
-11 | -0.4 | 0.06284 | -0.073 | -6.361
-10.5 | -0.385 | 0.05497 | -0.081 | -6.996
-10 | -0.43 | 0.00935 | -0.126 | -45.951
-9.5 | -0.398 | 0.00848 | -0.129 | -46.892
-9 | -0.358 | 0.00792 | -0.131 | -45.255
-8.5 | -0.313 | 0.0068 | -0.132 | -46.047
-8 | -0.263 | 0.00742 | -0.134 | -35.416
-7.5 | -0.208 | 0.0071 | -0.135 | -29.247
-7 | -0.15 | 0.00687 | -0.137 | -21.894
-6.5 | -0.091 | 0.00656 | -0.138 | -13.922
-6 | -0.031 | 0.00643 | -0.139 | -4.815
-5.5 | 0.03 | 0.00622 | -0.14 | 4.878
-5 | 0.092 | 0.00603 | -0.142 | 15.324
-4.5 | 0.155 | 0.0055 | -0.143 | 28.185
-4 | 0.218 | 0.00536 | -0.144 | 40.746
-3.5 | 0.282 | 0.00499 | -0.145 | 56.5
-3 | 0.345 | 0.00535 | -0.146 | 64.503
-2.5 | 0.409 | 0.00526 | -0.147 | 77.715
-2 | 0.474 | 0.00515 | -0.148 | 91.993
-1.5 | 0.537 | 0.00507 | -0.15 | 105.948
-1 | 0.601 | 0.00353 | -0.151 | 170.033
-0.5 | 0.664 | 0.00338 | -0.152 | 196.057
0 | 0.722 | 0.00348 | -0.153 | 207.692
0.5 | 0.784 | 0.00366 | -0.154 | 214.046
1 | 0.845 | 0.0041 | -0.155 | 205.913
1.5 | 0.906 | 0.00449 | -0.156 | 201.633
2 | 0.967 | 0.00499 | -0.157 | 193.971
2.5 | 1.028 | 0.00599 | -0.158 | 171.654
3 | 1.081 | 0.00704 | -0.159 | 153.604
3.5 | 1.139 | 0.00764 | -0.16 | 149.162
4 | 1.197 | 0.0088 | -0.161 | 136.038
4.5 | 1.253 | 0.00978 | -0.162 | 128.073
5 | 1.306 | 0.01219 | -0.163 | 107.115
5.5 | 1.357 | 0.01285 | -0.164 | 105.622
6 | 1.406 | 0.01339 | -0.165 | 105.007
6.5 | 1.452 | 0.01392 | -0.166 | 104.326
7 | 1.491 | 0.01454 | -0.167 | 102.594
7.5 | 1.525 | 0.01539 | -0.168 | 99.046
8 | 1.552 | 0.01608 | -0.169 | 96.507
8.5 | 1.572 | 0.01689 | -0.17 | 93.092
9 | 1.585 | 0.01771 | -0.171 | 89.46
9.5 | 1.588 | 0.01856 | -0.172 | 85.595
10 | 1.583 | 0.01949 | -0.173 | 81.203
10.5 | 1.568 | 0.02055 | -0.173 | 76.284
11 | 1.543 | 0.02156 | -0.174 | 71.569
11.5 | 1.504 | 0.0229 | -0.175 | 65.668
12 | 1.445 | 0.02419 | -0.176 | 59.744
12.5 | 1.375 | 0.02561 | -0.176 | 53.704
13 | 1.295 | 0.02727 | -0.177 | 47.469
13.5 | 1.202 | 0.02966 | -0.177 | 40.542
14 | 1.089 | 0.03577 | -0.175 | 30.447
14.5 | 0.846 | 0.1014 | -0.114 | 8.34

## 86. Re 6M Mach 0.25 (2)
BIGFOIL.COM POLAR EXPORT
NACA67A714
NACA67A714 |  |  |  | Cl Max: | 1.7185 | at alpha= | 18.5 | deg
XFOIL ncrit=9 |  |  |  | L/D Max: | 278.22 | at alpha= | 1.5 | deg
Re: | 6000000 |  |  | Cd Min: | 0.16566 | at alpha= | -19 | deg
Mach: | 0.25 |  |  | Cl=0 at alpha= | -5.926 | deg
|  |  |  | @ Cl=0.1, Cd= | 0.0058295
|  |  |  | @ Cl=0.4, Cd= | 0.0049795
|  |  |  | @ Cl=0.6, Cd= | 0.0044033
alpha (deg) | Cl | Cd | Cm | Cl/Cd
-19 | -0.193 | 0.16566 | -0.1283 | -1.165
-18.5 | -0.1775 | 0.15923 | -0.1322 | -1.1147
-17.5 | -0.2078 | 0.13219 | -0.1427 | -1.572
-17 | -0.2028 | 0.12433 | -0.147 | -1.6311
-16 | -0.6644 | 0.03981 | -0.197 | -16.6893
-15.5 | -0.7435 | 0.02943 | -0.199 | -25.2633
-15 | -0.7874 | 0.02413 | -0.1934 | -32.6316
-14.5 | -0.8171 | 0.02027 | -0.185 | -40.3108
-14 | -0.8252 | 0.01782 | -0.176 | -46.3075
-13.5 | -0.808 | 0.01572 | -0.17 | -51.3995
-13 | -0.7735 | 0.01409 | -0.1662 | -54.8971
-12.5 | -0.7309 | 0.01281 | -0.1633 | -57.057
-12 | -0.6865 | 0.01154 | -0.1607 | -59.4887
-11.5 | -0.6367 | 0.01062 | -0.1588 | -59.9529
-11 | -0.5833 | 0.00998 | -0.1575 | -58.4469
-10.5 | -0.5286 | 0.00941 | -0.1565 | -56.1743
-10 | -0.4711 | 0.009 | -0.1559 | -52.3444
-9.5 | -0.4133 | 0.00863 | -0.1556 | -47.8911
-9 | -0.355 | 0.0083 | -0.1554 | -42.7711
-8.5 | -0.2994 | 0.00774 | -0.1549 | -38.6822
-8 | -0.2415 | 0.00739 | -0.1549 | -32.6793
-7.5 | -0.183 | 0.00711 | -0.155 | -25.7384
-7 | -0.1245 | 0.00686 | -0.1552 | -18.1487
-6.5 | -0.0662 | 0.00662 | -0.1555 | -10
-6 | -0.0085 | 0.00634 | -0.1557 | -1.3407
-5.5 | 0.0489 | 0.00602 | -0.1559 | 8.1229
-5 | 0.1079 | 0.0058 | -0.1564 | 18.6034
-4.5 | 0.1671 | 0.00561 | -0.1571 | 29.7861
-4 | 0.2265 | 0.00545 | -0.1578 | 41.5596
-3.5 | 0.2855 | 0.00526 | -0.1585 | 54.2776
-3 | 0.3448 | 0.00511 | -0.1593 | 67.4755
-2.5 | 0.404 | 0.00497 | -0.1601 | 81.2877
-2 | 0.463 | 0.00485 | -0.1609 | 95.4639
-1.5 | 0.5216 | 0.00475 | -0.1616 | 109.8105
-1 | 0.5798 | 0.00455 | -0.1624 | 127.4286
0 | 0.6913 | 0.00374 | -0.1631 | 184.8396
0.5 | 0.7462 | 0.0033 | -0.1633 | 226.1212
1 | 0.8033 | 0.00303 | -0.1638 | 265.1155
1.5 | 0.8597 | 0.00309 | -0.164 | 278.2201
2 | 0.9051 | 0.00334 | -0.1616 | 270.988
2.5 | 0.9026 | 0.00396 | -0.1487 | 227.9293
3 | 0.8623 | 0.00562 | -0.1285 | 153.4342
3.5 | 0.8489 | 0.00727 | -0.1148 | 116.7675
4 | 0.8552 | 0.00866 | -0.1055 | 98.7529
4.5 | 0.8728 | 0.00988 | -0.0986 | 88.3401
5 | 0.8977 | 0.01099 | -0.0932 | 81.6833
5.5 | 0.9285 | 0.01198 | -0.0889 | 77.5042
6 | 0.9577 | 0.0131 | -0.0846 | 73.1069
7 | 1.0263 | 0.01513 | -0.0778 | 67.8321
7.5 | 1.0645 | 0.01602 | -0.0751 | 66.4482
8 | 1.1056 | 0.01682 | -0.0729 | 65.7313
8.5 | 1.1482 | 0.01754 | -0.0709 | 65.4618
9 | 1.1858 | 0.01834 | -0.0681 | 64.6565
9.5 | 1.2397 | 0.01925 | -0.0689 | 64.4
10 | 1.2731 | 0.02009 | -0.0651 | 63.3698
10.5 | 1.311 | 0.02119 | -0.0626 | 61.8688
11 | 1.3476 | 0.0224 | -0.06 | 60.1607
11.5 | 1.3842 | 0.02366 | -0.0574 | 58.5038
12 | 1.4197 | 0.02501 | -0.0547 | 56.7653
12.5 | 1.4538 | 0.02649 | -0.0519 | 54.8811
13 | 1.4873 | 0.02806 | -0.0492 | 53.0043
13.5 | 1.5196 | 0.02977 | -0.0464 | 51.0447
14 | 1.5473 | 0.03184 | -0.0431 | 48.5961
14.5 | 1.5786 | 0.03374 | -0.0405 | 46.7872
15 | 1.6054 | 0.03603 | -0.0375 | 44.5573
15.5 | 1.6291 | 0.03864 | -0.0345 | 42.161
16 | 1.649 | 0.04168 | -0.0313 | 39.5633
16.5 | 1.6684 | 0.0449 | -0.0284 | 37.1581
17 | 1.6877 | 0.04826 | -0.0259 | 34.971
17.5 | 1.7011 | 0.05233 | -0.0234 | 32.5072
18 | 1.7114 | 0.0569 | -0.0212 | 30.0773
18.5 | 1.7185 | 0.06199 | -0.0195 | 27.7222
19 | 1.718 | 0.06821 | -0.0182 | 25.1869
19.5 | 1.7129 | 0.07528 | -0.0178 | 22.7537
20 | 1.6979 | 0.08395 | -0.0184 | 20.2251

## 87. Re 6M Mach 0.50 (1)
BIGFOIL.COM POLAR EXPORT
NACA67A714
NACA67A714 |  |  |  | Cl Max: | 1.55 | at alpha= | 6.5 | deg
JavaFoil+Calcfoil stall+Eppler ext transition |  |  |  | L/D Max: | 218.135 | at alpha= | 0.5 | deg
Re: | 6000000 |  |  | Cd Min: | 0.00362 | at alpha= | -0.5 | deg
Mach: | 0.5 |  |  | Cl=0 at alpha= | -5.75 | deg
|  |  |  | @ Cl=0.1, Cd= | 0.0064564
|  |  |  | @ Cl=0.4, Cd= | 0.0056589
|  |  |  | @ Cl=0.6, Cd= | 0.0053813
alpha (deg) | Cl | Cd | Cm | Cl/Cd
-20 | -0.796 | 0.15722 | -0.067 | -5.063
-19.5 | -0.767 | 0.15189 | -0.066 | -5.049
-19 | -0.739 | 0.14693 | -0.066 | -5.03
-18.5 | -0.712 | 0.14327 | -0.067 | -4.968
-18 | -0.684 | 0.13758 | -0.067 | -4.974
-17.5 | -0.657 | 0.13457 | -0.068 | -4.88
-17 | -0.629 | 0.12987 | -0.069 | -4.845
-16.5 | -0.601 | 0.12373 | -0.068 | -4.857
-16 | -0.573 | 0.11655 | -0.068 | -4.913
-15.5 | -0.545 | 0.10888 | -0.069 | -5.006
-15 | -0.517 | 0.10164 | -0.069 | -5.089
-14.5 | -0.49 | 0.09598 | -0.07 | -5.101
-14 | -0.462 | 0.08985 | -0.071 | -5.139
-13.5 | -0.433 | 0.09979 | -0.069 | -4.343
-13 | -0.405 | 0.09199 | -0.069 | -4.406
-12.5 | -0.378 | 0.08415 | -0.07 | -4.488
-12 | -0.35 | 0.07699 | -0.072 | -4.545
-11.5 | -0.322 | 0.0709 | -0.073 | -4.543
-11 | -0.294 | 0.067 | -0.075 | -4.393
-10.5 | -0.265 | 0.07755 | -0.069 | -3.423
-10 | -0.238 | 0.06897 | -0.069 | -3.444
-9.5 | -0.21 | 0.06102 | -0.072 | -3.438
-9 | -0.182 | 0.05589 | -0.075 | -3.259
-8.5 | -0.154 | 0.0513 | -0.077 | -3.007
-8 | -0.169 | 0.05269 | -0.071 | -3.208
-7.5 | -0.163 | 0.04523 | -0.078 | -3.609
-7 | -0.128 | 0.03692 | -0.1 | -3.468
-6.5 | -0.096 | 0.0071 | -0.153 | -13.585
-6 | -0.033 | 0.00643 | -0.155 | -5.187
-5.5 | 0.033 | 0.00667 | -0.156 | 4.965
-5 | 0.102 | 0.00645 | -0.157 | 15.77
-4.5 | 0.172 | 0.00619 | -0.159 | 27.723
-4 | 0.242 | 0.00594 | -0.16 | 40.76
-3.5 | 0.313 | 0.00582 | -0.161 | 53.874
-3 | 0.385 | 0.00568 | -0.163 | 67.803
-2.5 | 0.456 | 0.00558 | -0.164 | 81.797
-2 | 0.53 | 0.00547 | -0.165 | 96.874
-1.5 | 0.601 | 0.00538 | -0.167 | 111.729
-1 | 0.671 | 0.00377 | -0.168 | 178.261
-0.5 | 0.742 | 0.00362 | -0.169 | 205.188
0 | 0.804 | 0.00377 | -0.17 | 213.005
0.5 | 0.873 | 0.004 | -0.172 | 218.135
1 | 0.941 | 0.00454 | -0.173 | 207.246
1.5 | 1.009 | 0.00504 | -0.174 | 200.151
2 | 1.077 | 0.00569 | -0.175 | 189.223
2.5 | 1.145 | 0.00696 | -0.176 | 164.612
3 | 1.201 | 0.00838 | -0.177 | 143.413
3.5 | 1.265 | 0.0094 | -0.178 | 134.539
4 | 1.327 | 0.01089 | -0.179 | 121.809
4.5 | 1.386 | 0.01284 | -0.18 | 107.942
5 | 1.439 | 0.01499 | -0.182 | 95.954
5.5 | 1.486 | 0.01573 | -0.183 | 94.46
6 | 1.524 | 0.01654 | -0.184 | 92.145
6.5 | 1.55 | 0.01782 | -0.185 | 87.009
7 | 1.545 | 0.01899 | -0.186 | 81.36
7.5 | 1.484 | 0.02038 | -0.187 | 72.811
8 | 1.199 | 0.02275 | -0.188 | 52.696
8.5 | 0.949 | 0.02351 | -0.189 | 40.358
9 | 0.817 | 0.06168 | -0.113 | 13.248
9.5 | 1.011 | 0.02561 | -0.191 | 39.486
10 | 0.865 | 0.07046 | -0.103 | 12.273
10.5 | 1.074 | 0.02695 | -0.193 | 39.857
11 | 1.103 | 0.02905 | -0.193 | 37.966
11.5 | 0.944 | 0.08286 | -0.104 | 11.389

## 88. Re 6M Mach 0.50 (2)
BIGFOIL.COM POLAR EXPORT
NACA67A714
NACA67A714 |  |  |  | Cl Max: | 1.4572 | at alpha= | 12 | deg
XFOIL ncrit=9 |  |  |  | L/D Max: | 278.402 | at alpha= | 1.5 | deg
Re: | 6000000 |  |  | Cd Min: | 0.20063 | at alpha= | -20 | deg
Mach: | 0.5 |  |  | Cl=0 at alpha= | -5.9655 | deg
|  |  |  | @ Cl=0.1, Cd= | 0.0065967
|  |  |  | @ Cl=0.4, Cd= | 0.0054029
|  |  |  | @ Cl=0.6, Cd= | 0.0050102
alpha (deg) | Cl | Cd | Cm | Cl/Cd
-20 | -0.1776 | 0.20063 | -0.1391 | -0.88521
-19.5 | -0.1586 | 0.19304 | -0.1432 | -0.82159
-19 | -0.1393 | 0.18539 | -0.1475 | -0.75139
-18.5 | -0.1214 | 0.17731 | -0.1516 | -0.68468
-18 | -0.1038 | 0.16953 | -0.1558 | -0.61228
-17.5 | -0.0855 | 0.1622 | -0.16 | -0.52713
-17 | -0.0639 | 0.15592 | -0.1642 | -0.40983
-16.5 | -0.0471 | 0.14834 | -0.1682 | -0.31751
-16 | -0.0312 | 0.14086 | -0.1721 | -0.2215
-15.5 | -0.019 | 0.13276 | -0.1761 | -0.14312
-15 | -0.009 | 0.12462 | -0.18 | -0.07222
-14.5 | 0.0057 | 0.11775 | -0.1837 | 0.048408
-14 | 0.0139 | 0.10992 | -0.1875 | 0.12646
-13.5 | 0.0197 | 0.10207 | -0.1913 | 0.193
-13 | 0.0284 | 0.09496 | -0.1949 | 0.29907
-12.5 | 0.0286 | 0.08686 | -0.1988 | 0.32927
-12 | 0.0369 | 0.0803 | -0.2021 | 0.45953
-11.5 | 0.0431 | 0.07378 | -0.2052 | 0.58417
-11 | 0.0359 | 0.066 | -0.2087 | 0.54394
-10.5 | 0.0032 | 0.05589 | -0.2134 | 0.057255
-10 | -0.007 | 0.0485 | -0.2171 | -0.14433
-9.5 | -0.0614 | 0.03669 | -0.225 | -1.6735
-9 | -0.0941 | 0.03119 | -0.2205 | -3.017
-8.5 | -0.1183 | 0.02675 | -0.2122 | -4.4224
-8 | -0.144 | 0.02014 | -0.2041 | -7.15
-7.5 | -0.1773 | 0.01198 | -0.1935 | -14.7997
-7 | -0.1254 | 0.00997 | -0.1898 | -12.5777
-6.5 | -0.0676 | 0.00845 | -0.1868 | -8
-6 | -0.0045 | 0.00756 | -0.1847 | -0.59524
-5.5 | 0.0608 | 0.00698 | -0.1833 | 8.7106
-5 | 0.1242 | 0.00636 | -0.182 | 19.5283
-4.5 | 0.1908 | 0.00603 | -0.1814 | 31.6418
-4 | 0.2578 | 0.00579 | -0.1813 | 44.525
-3.5 | 0.3245 | 0.00561 | -0.1813 | 57.8431
-3 | 0.3905 | 0.00542 | -0.1815 | 72.048
-2.5 | 0.4573 | 0.0053 | -0.1819 | 86.283
-2 | 0.5238 | 0.00516 | -0.1825 | 101.5116
-1.5 | 0.59 | 0.00503 | -0.1831 | 117.2962
-1 | 0.6557 | 0.0049 | -0.1836 | 133.8163
-0.5 | 0.7191 | 0.00462 | -0.1838 | 155.6494
0 | 0.7776 | 0.00418 | -0.1831 | 186.0287
0.5 | 0.8358 | 0.00372 | -0.1824 | 224.6774
1 | 0.8935 | 0.00331 | -0.1813 | 269.9396
1.5 | 0.941 | 0.00338 | -0.1775 | 278.4024
2 | 0.9813 | 0.00361 | -0.172 | 271.8283
2.5 | 0.9914 | 0.00431 | -0.1603 | 230.0232
3 | 0.9573 | 0.00614 | -0.1403 | 155.9121
3.5 | 0.9217 | 0.00853 | -0.121 | 108.0539
4 | 0.9066 | 0.01076 | -0.1065 | 84.2565
4.5 | 0.9099 | 0.01273 | -0.0959 | 71.4768
5 | 0.9331 | 0.01426 | -0.089 | 65.4348
5.5 | 0.9586 | 0.01583 | -0.0826 | 60.5559
6 | 0.9898 | 0.01734 | -0.0773 | 57.0819
6.5 | 1.0238 | 0.01883 | -0.0724 | 54.3707
7 | 1.0601 | 0.02036 | -0.0679 | 52.0678
8 | 1.1512 | 0.02283 | -0.0611 | 50.4249
8.5 | 1.1967 | 0.0242 | -0.0576 | 49.4504
9.5 | 1.2866 | 0.02703 | -0.0499 | 47.599
10 | 1.3412 | 0.02883 | -0.048 | 46.521
11 | 1.4155 | 0.03293 | -0.0374 | 42.9851
11.5 | 1.4456 | 0.03596 | -0.0316 | 40.2002
12 | 1.4572 | 0.04043 | -0.0247 | 36.0425
12.5 | 1.4452 | 0.04696 | -0.0175 | 30.7751
13 | 1.418 | 0.05538 | -0.0119 | 25.6049
13.5 | 1.3803 | 0.06583 | -0.009 | 20.9676
14 | 1.3408 | 0.07778 | -0.0094 | 17.2384
14.5 | 1.3014 | 0.09113 | -0.013 | 14.2807
15 | 1.2657 | 0.1053 | -0.0195 | 12.0199
15.5 | 1.2341 | 0.12009 | -0.0281 | 10.2765
16 | 1.2086 | 0.13491 | -0.0377 | 8.9586
16.5 | 1.1879 | 0.1495 | -0.0473 | 7.9458
17 | 1.1704 | 0.16352 | -0.0563 | 7.1575

## 89. Re 7M Mach 0.00 (1)
BIGFOIL.COM POLAR EXPORT
NACA67A714
NACA67A714 |  |  |  | Cl Max: | 1.626 | at alpha= | 11 | deg
JavaFoil+Calcfoil stall+Eppler ext transition |  |  |  | L/D Max: | 199.186 | at alpha= | 0 | deg
Re: | 7000000 |  |  | Cd Min: | 0.0035 | at alpha= | -0.5 | deg
Mach: | 0 |  |  | Cl=0 at alpha= | -5.75 | deg
|  |  |  | @ Cl=0.1, Cd= | 0.005742
|  |  |  | @ Cl=0.4, Cd= | 0.0048378
|  |  |  | @ Cl=0.6, Cd= | 0.0036803
alpha (deg) | Cl | Cd | Cm | Cl/Cd
-16.5 | -0.511 | 0.12084 | -0.055 | -4.229
-16 | -0.517 | 0.11182 | -0.058 | -4.626
-15.5 | -0.521 | 0.10704 | -0.059 | -4.867
-15 | -0.522 | 0.1027 | -0.059 | -5.083
-14.5 | -0.521 | 0.09595 | -0.06 | -5.428
-14 | -0.517 | 0.0903 | -0.062 | -5.729
-13.5 | -0.51 | 0.08493 | -0.063 | -6.011
-13 | -0.501 | 0.07958 | -0.065 | -6.29
-12.5 | -0.488 | 0.07237 | -0.069 | -6.75
-12 | -0.477 | 0.06192 | -0.078 | -7.7
-11.5 | -0.526 | 0.01358 | -0.115 | -38.721
-11 | -0.515 | 0.00889 | -0.121 | -57.943
-10.5 | -0.483 | 0.0084 | -0.123 | -57.508
-10 | -0.447 | 0.00786 | -0.124 | -56.809
-9.5 | -0.405 | 0.00691 | -0.126 | -58.567
-9 | -0.36 | 0.00751 | -0.127 | -47.952
-8.5 | -0.311 | 0.00723 | -0.129 | -43.001
-8 | -0.259 | 0.0069 | -0.13 | -37.449
-7.5 | -0.204 | 0.00666 | -0.131 | -30.567
-7 | -0.147 | 0.00644 | -0.132 | -22.818
-6.5 | -0.089 | 0.00629 | -0.134 | -14.167
-6 | -0.03 | 0.00608 | -0.135 | -4.957
-5.5 | 0.03 | 0.00593 | -0.136 | 4.978
-5 | 0.09 | 0.00576 | -0.137 | 15.582
-4.5 | 0.151 | 0.00565 | -0.138 | 26.662
-4 | 0.212 | 0.00555 | -0.14 | 38.108
-3.5 | 0.273 | 0.00501 | -0.141 | 54.442
-3 | 0.334 | 0.00492 | -0.142 | 68
-2.5 | 0.396 | 0.00486 | -0.143 | 81.547
-2 | 0.459 | 0.00451 | -0.144 | 101.885
-1.5 | 0.52 | 0.00494 | -0.145 | 105.364
-1 | 0.581 | 0.00376 | -0.146 | 154.828
-0.5 | 0.643 | 0.0035 | -0.147 | 183.594
0 | 0.7 | 0.00351 | -0.148 | 199.186
0.5 | 0.759 | 0.00397 | -0.149 | 191.347
1 | 0.819 | 0.0043 | -0.15 | 190.148
1.5 | 0.878 | 0.00474 | -0.151 | 185.213
2 | 0.937 | 0.00557 | -0.152 | 168.313
2.5 | 0.996 | 0.00642 | -0.153 | 155.09
3 | 1.048 | 0.00697 | -0.154 | 150.35
3.5 | 1.105 | 0.00776 | -0.155 | 142.508
4 | 1.161 | 0.00858 | -0.156 | 135.423
4.5 | 1.216 | 0.00939 | -0.157 | 129.522
5 | 1.269 | 0.01134 | -0.158 | 111.905
5.5 | 1.32 | 0.01192 | -0.159 | 110.74
6 | 1.369 | 0.01236 | -0.16 | 110.798
6.5 | 1.416 | 0.01283 | -0.161 | 110.403
7 | 1.458 | 0.01334 | -0.162 | 109.352
7.5 | 1.496 | 0.01385 | -0.163 | 108.031
8 | 1.53 | 0.01465 | -0.164 | 104.482
8.5 | 1.559 | 0.01525 | -0.165 | 102.214
9 | 1.583 | 0.0159 | -0.166 | 99.599
9.5 | 1.602 | 0.01656 | -0.167 | 96.766
10 | 1.616 | 0.0173 | -0.167 | 93.41
10.5 | 1.624 | 0.01806 | -0.168 | 89.935
11 | 1.626 | 0.01889 | -0.169 | 86.093
11.5 | 1.621 | 0.0198 | -0.17 | 81.843
12 | 1.604 | 0.02066 | -0.171 | 77.658
12.5 | 1.582 | 0.02163 | -0.171 | 73.104
13 | 1.553 | 0.02278 | -0.172 | 68.162
13.5 | 1.519 | 0.02379 | -0.173 | 63.841
14 | 1.48 | 0.02501 | -0.173 | 59.183
14.5 | 1.438 | 0.02637 | -0.174 | 54.543
15 | 1.393 | 0.02797 | -0.175 | 49.797
15.5 | 1.345 | 0.02946 | -0.175 | 45.668
16 | 1.295 | 0.03108 | -0.175 | 41.676

## 90. Re 7M Mach 0.00 (2)
BIGFOIL.COM POLAR EXPORT
NACA67A714
NACA67A714 |  |  |  | Cl Max: | 1.801 | at alpha= | 20 | deg
XFOIL ncrit=9 |  |  |  | L/D Max: | 273.974 | at alpha= | 1.5 | deg
Re: | 7000000 |  |  | Cd Min: | 0.05543 | at alpha= | 20 | deg
Mach: | 0 |  |  | Cl=0 at alpha= | -5.917 | deg
|  |  |  | @ Cl=0.1, Cd= | 0.0054823
|  |  |  | @ Cl=0.4, Cd= | 0.0047127
|  |  |  | @ Cl=0.6, Cd= | 0.0040732
alpha (deg) | Cl | Cd | Cm | Cl/Cd
-20 | -1.0354 | 0.0347 | -0.1806 | -29.8386
-19.5 | -1.0604 | 0.02899 | -0.1806 | -36.5781
-19 | -1.0648 | 0.0257 | -0.1786 | -41.4319
-18.5 | -1.0672 | 0.02294 | -0.1752 | -46.5214
-18 | -1.057 | 0.02108 | -0.172 | -50.1423
-17.5 | -1.0442 | 0.01941 | -0.1683 | -53.797
-17 | -1.027 | 0.01805 | -0.1646 | -56.8975
-16.5 | -1.0136 | 0.01659 | -0.1596 | -61.097
-16 | -0.9945 | 0.01557 | -0.1547 | -63.8728
-15.5 | -0.97 | 0.01445 | -0.1507 | -67.128
-15 | -0.9337 | 0.01354 | -0.1486 | -68.9586
-14.5 | -0.8925 | 0.01275 | -0.1472 | -70
-14 | -0.8498 | 0.01195 | -0.146 | -71.113
-13.5 | -0.8062 | 0.01113 | -0.145 | -72.4349
-13 | -0.7588 | 0.01052 | -0.1444 | -72.1293
-12.5 | -0.7112 | 0.00987 | -0.1438 | -72.0567
-12 | -0.6606 | 0.00945 | -0.1437 | -69.9048
-11.5 | -0.6098 | 0.009 | -0.1436 | -67.7556
-11 | -0.5582 | 0.00861 | -0.1436 | -64.8316
-10.5 | -0.5046 | 0.00828 | -0.1439 | -60.942
-10 | -0.4504 | 0.00799 | -0.1443 | -56.3705
-9.5 | -0.3957 | 0.00773 | -0.1448 | -51.1902
-9 | -0.342 | 0.00734 | -0.1451 | -46.594
-8.5 | -0.2876 | 0.007 | -0.1455 | -41.0857
-8 | -0.2325 | 0.00674 | -0.146 | -34.4955
-7.5 | -0.177 | 0.00651 | -0.1466 | -27.1889
-7 | -0.1211 | 0.00633 | -0.1473 | -19.1311
-6.5 | -0.0652 | 0.00614 | -0.1479 | -10.6189
-6 | -0.0093 | 0.00593 | -0.1485 | -1.5683
-5.5 | 0.0467 | 0.00567 | -0.1492 | 8.2363
-5 | 0.1035 | 0.00547 | -0.15 | 18.9214
-4.5 | 0.1607 | 0.00531 | -0.1508 | 30.2637
-4 | 0.218 | 0.00517 | -0.1517 | 42.1663
-3.5 | 0.275 | 0.00499 | -0.1526 | 55.1102
-3 | 0.3322 | 0.00485 | -0.1534 | 68.4948
-2.5 | 0.3891 | 0.00473 | -0.1543 | 82.2622
-2 | 0.4459 | 0.00464 | -0.1551 | 96.0991
-1.5 | 0.5031 | 0.00452 | -0.1559 | 111.3053
-1 | 0.5599 | 0.00431 | -0.1568 | 129.9072
0 | 0.6683 | 0.00367 | -0.1576 | 182.0981
0.5 | 0.7238 | 0.00332 | -0.1583 | 218.012
1 | 0.776 | 0.00288 | -0.1584 | 269.4444
1.5 | 0.8274 | 0.00302 | -0.158 | 273.9735
2 | 0.852 | 0.00363 | -0.1516 | 234.7107
2.5 | 0.8443 | 0.0044 | -0.1381 | 191.8864
3 | 0.8171 | 0.00594 | -0.1213 | 137.5589
3.5 | 0.8171 | 0.0073 | -0.1108 | 111.9315
4 | 0.8365 | 0.00833 | -0.1044 | 100.4202
4.5 | 0.8612 | 0.00928 | -0.0992 | 92.8017
5 | 0.891 | 0.01012 | -0.095 | 88.0435
5.5 | 0.9238 | 0.01094 | -0.0916 | 84.4424
6 | 0.9545 | 0.01188 | -0.0878 | 80.3451
6.5 | 0.9879 | 0.01277 | -0.0846 | 77.361
7 | 1.0249 | 0.01357 | -0.0821 | 75.5269
8 | 1.1025 | 0.015 | -0.078 | 73.5
8.5 | 1.1438 | 0.01563 | -0.0764 | 73.1798
9 | 1.1841 | 0.01628 | -0.0747 | 72.7334
9.5 | 1.2194 | 0.01697 | -0.0721 | 71.8562
11 | 1.3376 | 0.01949 | -0.0677 | 68.6301
11.5 | 1.373 | 0.0205 | -0.0656 | 66.9756
12 | 1.4089 | 0.02151 | -0.0637 | 65.4998
12.5 | 1.4434 | 0.02262 | -0.0616 | 63.8108
13 | 1.4753 | 0.0239 | -0.0593 | 61.728
13.5 | 1.5098 | 0.02505 | -0.0575 | 60.2715
14 | 1.5399 | 0.02649 | -0.0552 | 58.1314
14.5 | 1.5701 | 0.02797 | -0.053 | 56.1351
15 | 1.5976 | 0.02964 | -0.0506 | 53.9001
15.5 | 1.6274 | 0.0312 | -0.0487 | 52.1603
16 | 1.653 | 0.0331 | -0.0464 | 49.9396
16.5 | 1.6776 | 0.03512 | -0.0441 | 47.7677
17 | 1.6992 | 0.03741 | -0.0418 | 45.421
17.5 | 1.7186 | 0.03997 | -0.0394 | 42.9972
18 | 1.7403 | 0.04242 | -0.0375 | 41.0255
18.5 | 1.759 | 0.04518 | -0.0356 | 38.9332
19 | 1.7754 | 0.04824 | -0.0338 | 36.8035
19.5 | 1.7895 | 0.05165 | -0.0321 | 34.6467
20 | 1.801 | 0.05543 | -0.0306 | 32.4914

## 91. Re 7M Mach 0.10 (1)
BIGFOIL.COM POLAR EXPORT
NACA67A714
NACA67A714 |  |  |  | Cl Max: | 1.619 | at alpha= | 10.5 | deg
JavaFoil+Calcfoil stall+Eppler ext transition |  |  |  | L/D Max: | 199.403 | at alpha= | 0 | deg
Re: | 7000000 |  |  | Cd Min: | 0.00351 | at alpha= | -0.5 | deg
Mach: | 0.1 |  |  | Cl=0 at alpha= | -5.75 | deg
|  |  |  | @ Cl=0.1, Cd= | 0.005777
|  |  |  | @ Cl=0.4, Cd= | 0.0048289
|  |  |  | @ Cl=0.6, Cd= | 0.0037029
alpha (deg) | Cl | Cd | Cm | Cl/Cd
-16 | -0.492 | 0.11344 | -0.057 | -4.333
-15.5 | -0.498 | 0.10747 | -0.058 | -4.636
-15 | -0.502 | 0.10278 | -0.059 | -4.888
-14.5 | -0.504 | 0.0979 | -0.059 | -5.148
-14 | -0.503 | 0.09172 | -0.061 | -5.482
-13.5 | -0.499 | 0.0858 | -0.062 | -5.811
-13 | -0.49 | 0.08127 | -0.063 | -6.035
-12.5 | -0.48 | 0.07391 | -0.068 | -6.501
-12 | -0.465 | 0.06931 | -0.07 | -6.713
-11.5 | -0.452 | 0.05855 | -0.08 | -7.719
-11 | -0.509 | 0.00947 | -0.121 | -53.796
-10.5 | -0.481 | 0.00852 | -0.123 | -56.424
-10 | -0.445 | 0.00795 | -0.125 | -56.037
-9.5 | -0.405 | 0.00691 | -0.126 | -58.609
-9 | -0.36 | 0.00749 | -0.128 | -48.134
-8.5 | -0.311 | 0.00723 | -0.129 | -43.064
-8 | -0.259 | 0.00692 | -0.131 | -37.45
-7.5 | -0.204 | 0.00671 | -0.132 | -30.436
-7 | -0.148 | 0.00649 | -0.133 | -22.73
-6.5 | -0.089 | 0.00627 | -0.134 | -14.264
-6 | -0.03 | 0.00613 | -0.135 | -4.942
-5.5 | 0.03 | 0.00593 | -0.137 | 5
-5 | 0.09 | 0.0058 | -0.138 | 15.544
-4.5 | 0.151 | 0.00566 | -0.139 | 26.726
-4 | 0.213 | 0.00557 | -0.14 | 38.202
-3.5 | 0.274 | 0.00507 | -0.141 | 54.056
-3 | 0.336 | 0.00494 | -0.142 | 68.001
-2.5 | 0.398 | 0.00484 | -0.144 | 82.162
-2 | 0.461 | 0.00449 | -0.145 | 102.75
-1.5 | 0.523 | 0.00493 | -0.146 | 106.168
-1 | 0.584 | 0.00377 | -0.147 | 155.034
-0.5 | 0.646 | 0.00351 | -0.148 | 183.906
0 | 0.703 | 0.00353 | -0.149 | 199.403
0.5 | 0.763 | 0.00397 | -0.15 | 192.265
1 | 0.823 | 0.00431 | -0.151 | 190.884
1.5 | 0.882 | 0.00477 | -0.152 | 184.94
2 | 0.941 | 0.0056 | -0.153 | 168.022
2.5 | 1.001 | 0.00647 | -0.154 | 154.623
3 | 1.053 | 0.00701 | -0.155 | 150.294
3.5 | 1.11 | 0.00783 | -0.156 | 141.731
4 | 1.167 | 0.00863 | -0.157 | 135.234
4.5 | 1.222 | 0.00949 | -0.158 | 128.772
5 | 1.275 | 0.01141 | -0.159 | 111.693
5.5 | 1.326 | 0.012 | -0.16 | 110.468
6 | 1.375 | 0.01247 | -0.161 | 110.322
6.5 | 1.422 | 0.01293 | -0.162 | 109.992
7 | 1.464 | 0.01346 | -0.163 | 108.747
7.5 | 1.501 | 0.01399 | -0.164 | 107.333
8 | 1.534 | 0.01478 | -0.165 | 103.779
8.5 | 1.562 | 0.01542 | -0.166 | 101.3
9 | 1.585 | 0.01607 | -0.166 | 98.599
9.5 | 1.602 | 0.01675 | -0.167 | 95.626
10 | 1.613 | 0.01754 | -0.168 | 91.966
10.5 | 1.619 | 0.01835 | -0.169 | 88.242
11 | 1.618 | 0.01924 | -0.17 | 84.108
11.5 | 1.609 | 0.02007 | -0.171 | 80.166
12 | 1.588 | 0.02098 | -0.172 | 75.693
12.5 | 1.56 | 0.02217 | -0.172 | 70.362
13 | 1.526 | 0.02332 | -0.173 | 65.441
13.5 | 1.487 | 0.02436 | -0.174 | 61.019
14 | 1.442 | 0.02557 | -0.174 | 56.403
14.5 | 1.394 | 0.02692 | -0.175 | 51.798
15 | 1.342 | 0.02873 | -0.175 | 46.726
15.5 | 1.287 | 0.03078 | -0.176 | 41.828

## 92. Re 7M Mach 0.10 (2)
BIGFOIL.COM POLAR EXPORT
NACA67A714
NACA67A714 |  |  |  | Cl Max: | 1.7939 | at alpha= | 20 | deg
XFOIL ncrit=9 |  |  |  | L/D Max: | 275.662 | at alpha= | 1.5 | deg
Re: | 7000000 |  |  | Cd Min: | 0.0585 | at alpha= | 20 | deg
Mach: | 0.1 |  |  | Cl=0 at alpha= | -5.9183 | deg
|  |  |  | @ Cl=0.1, Cd= | 0.005504
|  |  |  | @ Cl=0.4, Cd= | 0.0047266
|  |  |  | @ Cl=0.6, Cd= | 0.0041403
alpha (deg) | Cl | Cd | Cm | Cl/Cd
-19.5 | -0.9736 | 0.03774 | -0.1835 | -25.7976
-19 | -1.0086 | 0.03051 | -0.1851 | -33.058
-18.5 | -1.0241 | 0.02634 | -0.1829 | -38.88
-18 | -1.027 | 0.0235 | -0.1796 | -43.7021
-17.5 | -1.0231 | 0.0212 | -0.1757 | -48.2594
-17 | -1.0117 | 0.01944 | -0.1716 | -52.0422
-16.5 | -0.9939 | 0.01809 | -0.1675 | -54.942
-16 | -0.9767 | 0.01682 | -0.1627 | -58.0678
-15.5 | -0.9648 | 0.01548 | -0.1564 | -62.3256
-15 | -0.9343 | 0.01429 | -0.1532 | -65.3814
-14.5 | -0.8965 | 0.01328 | -0.151 | -67.5075
-14 | -0.8537 | 0.01246 | -0.1496 | -68.5152
-13.5 | -0.8098 | 0.01162 | -0.1482 | -69.6902
-13 | -0.7642 | 0.01082 | -0.1472 | -70.6285
-12.5 | -0.7164 | 0.01013 | -0.1464 | -70.7206
-12 | -0.6663 | 0.0096 | -0.1459 | -69.4062
-11.5 | -0.6145 | 0.00919 | -0.1457 | -66.8662
-11 | -0.5628 | 0.00873 | -0.1455 | -64.4674
-10.5 | -0.5089 | 0.00837 | -0.1457 | -60.8005
-10 | -0.4542 | 0.00806 | -0.1459 | -56.3524
-9.5 | -0.3989 | 0.00779 | -0.1463 | -51.2067
-9 | -0.3444 | 0.00743 | -0.1466 | -46.3526
-8.5 | -0.2898 | 0.00706 | -0.1469 | -41.0482
-8 | -0.2343 | 0.00678 | -0.1473 | -34.5575
-7.5 | -0.1783 | 0.00655 | -0.1478 | -27.2214
-7 | -0.122 | 0.00636 | -0.1484 | -19.1824
-6.5 | -0.0657 | 0.00617 | -0.149 | -10.6483
-6 | -0.0092 | 0.00597 | -0.1496 | -1.541
-5.5 | 0.0471 | 0.00568 | -0.1502 | 8.2923
-5 | 0.1042 | 0.00549 | -0.151 | 18.98
-4.5 | 0.1617 | 0.00532 | -0.1518 | 30.3947
-4 | 0.2194 | 0.00518 | -0.1527 | 42.3552
-3.5 | 0.2767 | 0.005 | -0.1535 | 55.34
-3 | 0.3342 | 0.00486 | -0.1544 | 68.7654
-2.5 | 0.3915 | 0.00474 | -0.1552 | 82.5949
-2 | 0.4486 | 0.00465 | -0.156 | 96.4731
-1.5 | 0.5061 | 0.00453 | -0.1568 | 111.7219
-1 | 0.5632 | 0.00432 | -0.1577 | 130.3704
-0.5 | 0.6185 | 0.00405 | -0.1582 | 152.716
0 | 0.6722 | 0.00368 | -0.1585 | 182.663
0.5 | 0.728 | 0.00333 | -0.1592 | 218.6186
1 | 0.7803 | 0.00289 | -0.1593 | 270
1.5 | 0.8325 | 0.00302 | -0.1589 | 275.6623
2 | 0.8561 | 0.00363 | -0.1523 | 235.8402
2.5 | 0.8492 | 0.00437 | -0.1389 | 194.3249
3 | 0.8203 | 0.00596 | -0.1217 | 137.6342
3.5 | 0.8199 | 0.00734 | -0.111 | 111.703
4 | 0.8376 | 0.00842 | -0.1042 | 99.4774
4.5 | 0.8614 | 0.00941 | -0.0988 | 91.5409
5 | 0.8922 | 0.01024 | -0.0948 | 87.1289
5.5 | 0.9248 | 0.01108 | -0.0912 | 83.4657
6 | 0.9552 | 0.01204 | -0.0873 | 79.3355
6.5 | 0.9894 | 0.01293 | -0.0842 | 76.5197
7 | 1.0259 | 0.01376 | -0.0816 | 74.5567
8 | 1.1045 | 0.01521 | -0.0774 | 72.6167
8.5 | 1.1461 | 0.01585 | -0.0758 | 72.3091
9 | 1.1853 | 0.01656 | -0.0739 | 71.5761
9.5 | 1.2216 | 0.01725 | -0.0713 | 70.8174
10 | 1.2669 | 0.01792 | -0.0708 | 70.6975
10.5 | 1.3053 | 0.0188 | -0.0689 | 69.4309
11 | 1.3399 | 0.01986 | -0.0666 | 67.4673
11.5 | 1.3762 | 0.02087 | -0.0645 | 65.9415
12 | 1.4128 | 0.0219 | -0.0626 | 64.5114
12.5 | 1.4461 | 0.02312 | -0.0602 | 62.5476
13 | 1.4794 | 0.02436 | -0.058 | 60.7307
13.5 | 1.5122 | 0.02567 | -0.0559 | 58.9092
14 | 1.5434 | 0.02712 | -0.0536 | 56.91
14.5 | 1.5721 | 0.02875 | -0.0511 | 54.6817
15 | 1.6018 | 0.03035 | -0.0489 | 52.7776
15.5 | 1.6304 | 0.03208 | -0.0467 | 50.8229
16 | 1.6559 | 0.03407 | -0.0443 | 48.6029
16.5 | 1.6771 | 0.03643 | -0.0416 | 46.0362
17 | 1.6998 | 0.03878 | -0.0393 | 43.8319
17.5 | 1.7217 | 0.04125 | -0.0372 | 41.7382
18 | 1.741 | 0.04404 | -0.035 | 39.5322
18.5 | 1.7583 | 0.04707 | -0.033 | 37.355
19 | 1.7732 | 0.05044 | -0.0311 | 35.1546
19.5 | 1.7852 | 0.05424 | -0.0294 | 32.913
20 | 1.7939 | 0.0585 | -0.0279 | 30.665

## 93. Re 7M Mach 0.25 (1)
BIGFOIL.COM POLAR EXPORT
NACA67A714
NACA67A714 |  |  |  | Cl Max: | 1.589 | at alpha= | 9.5 | deg
JavaFoil+Calcfoil stall+Eppler ext transition |  |  |  | L/D Max: | 201.862 | at alpha= | 0 | deg
Re: | 7000000 |  |  | Cd Min: | 0.00353 | at alpha= | -0.5 | deg
Mach: | 0.25 |  |  | Cl=0 at alpha= | -5.7459 | deg
|  |  |  | @ Cl=0.1, Cd= | 0.0057816
|  |  |  | @ Cl=0.4, Cd= | 0.0050708
|  |  |  | @ Cl=0.6, Cd= | 0.0038375
alpha (deg) | Cl | Cd | Cm | Cl/Cd
-15 | -0.324 | 0.11809 | -0.056 | -2.747
-14.5 | -0.353 | 0.10707 | -0.057 | -3.301
-14 | -0.377 | 0.09997 | -0.058 | -3.775
-13.5 | -0.396 | 0.09367 | -0.06 | -4.23
-13 | -0.409 | 0.08776 | -0.061 | -4.658
-12.5 | -0.416 | 0.08094 | -0.063 | -5.137
-12 | -0.416 | 0.07677 | -0.064 | -5.415
-11.5 | -0.411 | 0.06921 | -0.068 | -5.932
-11 | -0.4 | 0.06169 | -0.074 | -6.49
-10.5 | -0.386 | 0.05287 | -0.084 | -7.31
-10 | -0.432 | 0.0087 | -0.127 | -49.689
-9.5 | -0.399 | 0.00814 | -0.129 | -48.98
-9 | -0.359 | 0.00769 | -0.131 | -46.656
-8.5 | -0.314 | 0.00761 | -0.133 | -41.241
-8 | -0.263 | 0.00719 | -0.134 | -36.549
-7.5 | -0.208 | 0.00689 | -0.135 | -30.174
-7 | -0.15 | 0.00666 | -0.137 | -22.597
-6.5 | -0.091 | 0.00649 | -0.138 | -14.075
-6 | -0.031 | 0.00624 | -0.139 | -4.965
-5.5 | 0.03 | 0.00607 | -0.14 | 4.999
-5 | 0.092 | 0.00584 | -0.142 | 15.819
-4.5 | 0.155 | 0.00538 | -0.143 | 28.846
-4 | 0.218 | 0.00525 | -0.144 | 41.542
-3.5 | 0.282 | 0.00512 | -0.145 | 55.014
-3 | 0.345 | 0.00477 | -0.146 | 72.447
-2.5 | 0.409 | 0.00512 | -0.147 | 79.797
-2 | 0.474 | 0.00502 | -0.148 | 94.453
-1.5 | 0.537 | 0.00494 | -0.15 | 108.696
-1 | 0.601 | 0.00382 | -0.151 | 157.02
-0.5 | 0.664 | 0.00353 | -0.152 | 187.808
0 | 0.722 | 0.00358 | -0.153 | 201.862
0.5 | 0.783 | 0.00405 | -0.154 | 193.163
1 | 0.844 | 0.00439 | -0.155 | 192.187
1.5 | 0.906 | 0.00489 | -0.156 | 185.398
2 | 0.967 | 0.00577 | -0.157 | 167.518
2.5 | 1.027 | 0.0067 | -0.158 | 153.444
3 | 1.081 | 0.00728 | -0.159 | 148.547
3.5 | 1.139 | 0.0082 | -0.16 | 138.96
4 | 1.197 | 0.00903 | -0.161 | 132.489
4.5 | 1.253 | 0.01 | -0.162 | 125.322
5 | 1.306 | 0.01192 | -0.163 | 109.593
5.5 | 1.358 | 0.01254 | -0.164 | 108.313
6 | 1.407 | 0.01303 | -0.165 | 107.935
6.5 | 1.453 | 0.01358 | -0.166 | 106.951
7 | 1.492 | 0.01416 | -0.167 | 105.35
7.5 | 1.525 | 0.01499 | -0.168 | 101.748
8 | 1.553 | 0.01566 | -0.169 | 99.149
8.5 | 1.573 | 0.01644 | -0.17 | 95.653
9 | 1.585 | 0.01724 | -0.171 | 91.935
9.5 | 1.589 | 0.01806 | -0.172 | 87.98
10 | 1.584 | 0.01897 | -0.173 | 83.465
10.5 | 1.569 | 0.01998 | -0.174 | 78.492
11 | 1.544 | 0.02097 | -0.174 | 73.614
11.5 | 1.505 | 0.02228 | -0.175 | 67.546
12 | 1.446 | 0.02357 | -0.176 | 61.351
12.5 | 1.376 | 0.02497 | -0.176 | 55.118
13 | 1.295 | 0.0265 | -0.177 | 48.885
13.5 | 1.203 | 0.02891 | -0.177 | 41.619
14 | 1.098 | 0.03275 | -0.177 | 33.535
14.5 | 0.848 | 0.09921 | -0.117 | 8.547

## 94. Re 7M Mach 0.25 (2)
BIGFOIL.COM POLAR EXPORT
NACA67A714
NACA67A714 |  |  |  | Cl Max: | 1.7384 | at alpha= | 18.5 | deg
XFOIL ncrit=9 |  |  |  | L/D Max: | 284.437 | at alpha= | 1.5 | deg
Re: | 7000000 |  |  | Cd Min: | 0.16353 | at alpha= | -19 | deg
Mach: | 0.25 |  |  | Cl=0 at alpha= | -5.9188 | deg
|  |  |  | @ Cl=0.1, Cd= | 0.0056009
|  |  |  | @ Cl=0.4, Cd= | 0.0048186
|  |  |  | @ Cl=0.6, Cd= | 0.0042663
alpha (deg) | Cl | Cd | Cm | Cl/Cd
-19 | -0.1983 | 0.16353 | -0.1289 | -1.2126
-18.5 | -0.2112 | 0.14989 | -0.1339 | -1.409
-18 | -0.1989 | 0.14317 | -0.138 | -1.3893
-17.5 | -0.2145 | 0.1304 | -0.1436 | -1.6449
-17 | -0.2067 | 0.12316 | -0.1477 | -1.6783
-16.5 | -0.2534 | 0.10618 | -0.1558 | -2.3865
-16 | -0.7137 | 0.03493 | -0.2003 | -20.4323
-15.5 | -0.7769 | 0.02729 | -0.1984 | -28.4683
-15 | -0.8131 | 0.02275 | -0.1918 | -35.7407
-14.5 | -0.8296 | 0.01967 | -0.1838 | -42.1759
-14 | -0.8366 | 0.0173 | -0.1746 | -48.3584
-13.5 | -0.8166 | 0.01511 | -0.1691 | -54.0437
-13 | -0.7811 | 0.01352 | -0.1653 | -57.7737
-12.5 | -0.7378 | 0.01228 | -0.1624 | -60.0814
-12 | -0.6907 | 0.01121 | -0.1601 | -61.6146
-11.5 | -0.6413 | 0.01027 | -0.1581 | -62.444
-11 | -0.5881 | 0.00955 | -0.1568 | -61.5812
-10.5 | -0.532 | 0.00902 | -0.156 | -58.98
-10 | -0.475 | 0.00856 | -0.1554 | -55.4907
-9.5 | -0.4169 | 0.00819 | -0.1551 | -50.9035
-9 | -0.3584 | 0.00787 | -0.1549 | -45.54
-8.5 | -0.3011 | 0.00747 | -0.1547 | -40.3079
-8 | -0.244 | 0.00707 | -0.1545 | -34.512
-7.5 | -0.1856 | 0.0068 | -0.1546 | -27.2941
-7 | -0.1271 | 0.00657 | -0.1548 | -19.3455
-6.5 | -0.0684 | 0.00634 | -0.1551 | -10.7886
-6 | -0.0095 | 0.00608 | -0.1555 | -1.5625
-5.5 | 0.049 | 0.0058 | -0.1559 | 8.4483
-5 | 0.1079 | 0.00557 | -0.1564 | 19.3716
-4.5 | 0.1673 | 0.00538 | -0.1571 | 31.0967
-4 | 0.2269 | 0.00523 | -0.1579 | 43.3843
-3.5 | 0.2861 | 0.00506 | -0.1587 | 56.5415
-3 | 0.3454 | 0.00493 | -0.1595 | 70.0609
-2.5 | 0.4042 | 0.00481 | -0.1602 | 84.0333
-2 | 0.4633 | 0.00472 | -0.161 | 98.1568
-1.5 | 0.5228 | 0.00458 | -0.1619 | 114.1485
-1 | 0.5816 | 0.00437 | -0.1627 | 133.0892
0 | 0.6934 | 0.00374 | -0.1634 | 185.4011
0.5 | 0.7507 | 0.00338 | -0.1641 | 222.1006
1 | 0.804 | 0.00293 | -0.164 | 274.4027
1.5 | 0.859 | 0.00302 | -0.1638 | 284.4371
2 | 0.877 | 0.00358 | -0.1554 | 244.9721
2.5 | 0.8723 | 0.00433 | -0.1422 | 201.455
3 | 0.8385 | 0.00606 | -0.1237 | 138.3663
3.5 | 0.8316 | 0.00764 | -0.1115 | 108.8482
4 | 0.8453 | 0.00889 | -0.1037 | 95.0844
4.5 | 0.8679 | 0.00999 | -0.0977 | 86.8769
5 | 0.8967 | 0.01098 | -0.093 | 81.6667
5.5 | 0.9287 | 0.01192 | -0.089 | 77.9111
6 | 0.9605 | 0.01294 | -0.085 | 74.2272
6.5 | 0.9946 | 0.01393 | -0.0816 | 71.3999
7 | 1.0317 | 0.01486 | -0.0786 | 69.428
8 | 1.1134 | 0.01645 | -0.0741 | 67.6839
8.5 | 1.1557 | 0.0172 | -0.0721 | 67.1919
9.5 | 1.2349 | 0.01883 | -0.0672 | 65.5815
10 | 1.2842 | 0.01973 | -0.067 | 65.0887
11.5 | 1.3933 | 0.02307 | -0.0585 | 60.3945
12 | 1.4295 | 0.02436 | -0.0559 | 58.6823
12.5 | 1.4634 | 0.02583 | -0.053 | 56.6551
13 | 1.4988 | 0.02727 | -0.0505 | 54.9615
13.5 | 1.5287 | 0.0291 | -0.0473 | 52.5326
14 | 1.561 | 0.03083 | -0.0445 | 50.6325
14.5 | 1.5904 | 0.03283 | -0.0416 | 48.4435
15 | 1.6177 | 0.03505 | -0.0386 | 46.1541
15.5 | 1.6412 | 0.03764 | -0.0354 | 43.6026
16 | 1.6654 | 0.0403 | -0.0325 | 41.3251
16.5 | 1.6854 | 0.0434 | -0.0296 | 38.8341
17 | 1.7051 | 0.04667 | -0.0269 | 36.5352
17.5 | 1.72 | 0.05052 | -0.0243 | 34.0459
18 | 1.732 | 0.05483 | -0.022 | 31.5885
18.5 | 1.7384 | 0.0599 | -0.02 | 29.0217
19 | 1.7378 | 0.06599 | -0.0184 | 26.3343
19.5 | 1.7284 | 0.07344 | -0.0176 | 23.5349
20 | 1.7219 | 0.08093 | -0.0179 | 21.2764

## 95. Re 7M Mach 0.50 (1)
BIGFOIL.COM POLAR EXPORT
NACA67A714
NACA67A714 |  |  |  | Cl Max: | 1.551 | at alpha= | 6.5 | deg
JavaFoil+Calcfoil stall+Eppler ext transition |  |  |  | L/D Max: | 207.78 | at alpha= | 0 | deg
Re: | 7000000 |  |  | Cd Min: | 0.00374 | at alpha= | -0.5 | deg
Mach: | 0.5 |  |  | Cl=0 at alpha= | -5.75 | deg
|  |  |  | @ Cl=0.1, Cd= | 0.0062273
|  |  |  | @ Cl=0.4, Cd= | 0.0054931
|  |  |  | @ Cl=0.6, Cd= | 0.0052314
alpha (deg) | Cl | Cd | Cm | Cl/Cd
-20 | -0.797 | 0.15539 | -0.068 | -5.127
-19.5 | -0.768 | 0.1519 | -0.067 | -5.053
-19 | -0.739 | 0.14622 | -0.066 | -5.056
-18.5 | -0.712 | 0.1403 | -0.067 | -5.074
-18 | -0.684 | 0.13694 | -0.068 | -4.998
-17.5 | -0.657 | 0.13155 | -0.068 | -4.993
-17 | -0.629 | 0.12922 | -0.069 | -4.87
-16.5 | -0.601 | 0.12232 | -0.069 | -4.915
-16 | -0.573 | 0.11352 | -0.068 | -5.047
-15.5 | -0.545 | 0.10689 | -0.07 | -5.103
-15 | -0.518 | 0.10008 | -0.07 | -5.173
-14.5 | -0.49 | 0.09485 | -0.071 | -5.168
-14 | -0.462 | 0.0887 | -0.072 | -5.213
-13.5 | -0.433 | 0.09938 | -0.07 | -4.362
-13 | -0.405 | 0.09024 | -0.07 | -4.493
-12.5 | -0.378 | 0.08332 | -0.071 | -4.534
-12 | -0.35 | 0.07609 | -0.073 | -4.602
-11.5 | -0.323 | 0.07045 | -0.075 | -4.579
-11 | -0.295 | 0.06553 | -0.077 | -4.5
-10.5 | -0.265 | 0.07574 | -0.069 | -3.505
-10 | -0.238 | 0.06757 | -0.07 | -3.516
-9.5 | -0.21 | 0.0601 | -0.073 | -3.493
-9 | -0.182 | 0.05575 | -0.076 | -3.268
-8.5 | -0.154 | 0.05124 | -0.079 | -3.013
-8 | -0.169 | 0.05227 | -0.071 | -3.234
-7.5 | -0.163 | 0.04445 | -0.08 | -3.678
-7 | -0.153 | 0.0071 | -0.15 | -21.623
-6.5 | -0.097 | 0.00615 | -0.153 | -15.692
-6 | -0.033 | 0.00682 | -0.155 | -4.899
-5.5 | 0.033 | 0.00647 | -0.156 | 5.119
-5 | 0.102 | 0.00622 | -0.158 | 16.347
-4.5 | 0.172 | 0.00605 | -0.159 | 28.363
-4 | 0.242 | 0.00583 | -0.16 | 41.531
-3.5 | 0.313 | 0.00571 | -0.161 | 54.883
-3 | 0.385 | 0.00551 | -0.163 | 69.858
-2.5 | 0.456 | 0.00543 | -0.164 | 84.056
-2 | 0.53 | 0.00533 | -0.165 | 99.54
-1.5 | 0.601 | 0.00523 | -0.167 | 114.955
-1 | 0.671 | 0.00426 | -0.168 | 157.729
-0.5 | 0.742 | 0.00374 | -0.169 | 198.566
0 | 0.804 | 0.00387 | -0.17 | 207.78
0.5 | 0.872 | 0.00442 | -0.171 | 197.101
1 | 0.941 | 0.00486 | -0.173 | 193.405
1.5 | 1.009 | 0.00547 | -0.174 | 184.389
2 | 1.077 | 0.0066 | -0.175 | 163.031
2.5 | 1.145 | 0.00784 | -0.176 | 146.104
3 | 1.201 | 0.00854 | -0.177 | 140.716
3.5 | 1.265 | 0.00996 | -0.178 | 127.05
4 | 1.327 | 0.01113 | -0.179 | 119.243
4.5 | 1.386 | 0.01373 | -0.18 | 100.944
5 | 1.439 | 0.01462 | -0.182 | 98.469
5.5 | 1.486 | 0.01535 | -0.183 | 96.804
6 | 1.525 | 0.01615 | -0.184 | 94.409
6.5 | 1.551 | 0.01737 | -0.185 | 89.3
7 | 1.545 | 0.01851 | -0.186 | 83.512
7.5 | 1.484 | 0.01988 | -0.187 | 74.675
8 | 1.2 | 0.02222 | -0.188 | 53.997
8.5 | 0.949 | 0.02296 | -0.189 | 41.347
9 | 0.977 | 0.02525 | -0.189 | 38.687
9.5 | 1.012 | 0.02499 | -0.191 | 40.483
10 | 0.869 | 0.06826 | -0.112 | 12.733
10.5 | 1.075 | 0.02639 | -0.193 | 40.728
11 | 1.105 | 0.02824 | -0.194 | 39.112
11.5 | 0.946 | 0.08119 | -0.11 | 11.657

## 96. Re 7M Mach 0.50 (2)
BIGFOIL.COM POLAR EXPORT
NACA67A714
NACA67A714 |  |  |  | Cl Max: | 1.4709 | at alpha= | 12 | deg
XFOIL ncrit=9 |  |  |  | L/D Max: | 295.67 | at alpha= | 1.5 | deg
Re: | 7000000 |  |  | Cd Min: | 0.16291 | at alpha= | 17 | deg
Mach: | 0.5 |  |  | Cl=0 at alpha= | -5.9455 | deg
|  |  |  | @ Cl=0.1, Cd= | 0.0063256
|  |  |  | @ Cl=0.4, Cd= | 0.005221
|  |  |  | @ Cl=0.6, Cd= | 0.004797
alpha (deg) | Cl | Cd | Cm | Cl/Cd
-12.5 | 0.0143 | 0.08428 | -0.2005 | 0.16967
-12 | 0.0235 | 0.07795 | -0.2037 | 0.30148
-11.5 | 0.0267 | 0.07121 | -0.2069 | 0.37495
-11 | 0.019 | 0.06362 | -0.2103 | 0.29865
-10.5 | -0.0241 | 0.05268 | -0.2157 | -0.45748
-10 | -0.0512 | 0.04237 | -0.2238 | -1.2084
-9.5 | -0.0885 | 0.03434 | -0.2257 | -2.5772
-9 | -0.1364 | 0.02885 | -0.2178 | -4.7279
-8.5 | -0.1568 | 0.02384 | -0.21 | -6.5772
-8 | -0.1706 | 0.01798 | -0.2021 | -9.4883
-7.5 | -0.1874 | 0.01097 | -0.1926 | -17.083
-7 | -0.1325 | 0.00911 | -0.1891 | -14.5445
-6.5 | -0.0715 | 0.0079 | -0.1864 | -9.0506
-6 | -0.0072 | 0.00711 | -0.1844 | -1.0127
-5.5 | 0.0588 | 0.00658 | -0.1831 | 8.9362
-5 | 0.1252 | 0.00617 | -0.1822 | 20.2917
-4.5 | 0.1907 | 0.00578 | -0.1814 | 32.9931
-4 | 0.2575 | 0.00557 | -0.1812 | 46.2298
-3.5 | 0.3247 | 0.00541 | -0.1814 | 60.0185
-3 | 0.392 | 0.00524 | -0.1818 | 74.8092
-2.5 | 0.4592 | 0.00508 | -0.1823 | 90.3937
-2 | 0.5261 | 0.00494 | -0.183 | 106.498
-1.5 | 0.5928 | 0.00481 | -0.1836 | 123.2432
-1 | 0.659 | 0.00469 | -0.1843 | 140.5117
-0.5 | 0.7223 | 0.00447 | -0.1844 | 161.5884
0 | 0.7818 | 0.00412 | -0.1839 | 189.7573
0.5 | 0.8428 | 0.0037 | -0.1837 | 227.7838
1 | 0.8938 | 0.00319 | -0.1813 | 280.1881
1.5 | 0.9491 | 0.00321 | -0.1792 | 295.6698
2 | 0.9749 | 0.00356 | -0.1706 | 273.8483
2.5 | 0.9544 | 0.00482 | -0.1527 | 198.0083
3 | 0.9298 | 0.00664 | -0.1349 | 140.0301
3.5 | 0.9021 | 0.00893 | -0.1174 | 101.019
4 | 0.8943 | 0.01102 | -0.1044 | 81.1525
4.5 | 0.903 | 0.01287 | -0.0948 | 70.1632
5 | 0.9308 | 0.01426 | -0.0887 | 65.2735
5.5 | 0.9582 | 0.01577 | -0.0826 | 60.7609
6 | 0.9924 | 0.01716 | -0.0776 | 57.8322
6.5 | 1.0267 | 0.01864 | -0.0728 | 55.0805
7 | 1.0669 | 0.01998 | -0.0687 | 53.3984
7.5 | 1.111 | 0.02126 | -0.0652 | 52.2578
8 | 1.1599 | 0.02238 | -0.0622 | 51.8275
9 | 1.2532 | 0.02507 | -0.0552 | 49.988
9.5 | 1.2989 | 0.02656 | -0.0514 | 48.9044
10 | 1.3413 | 0.02826 | -0.047 | 47.4628
10.5 | 1.3861 | 0.02996 | -0.0428 | 46.265
12 | 1.4709 | 0.03946 | -0.0254 | 37.2757
12.5 | 1.456 | 0.0461 | -0.0178 | 31.5835
13 | 1.4267 | 0.05458 | -0.0119 | 26.1396
13.5 | 1.3899 | 0.06485 | -0.0088 | 21.4325
14 | 1.3505 | 0.07669 | -0.0089 | 17.6099
14.5 | 1.3116 | 0.08987 | -0.0123 | 14.5944
15 | 1.2759 | 0.10393 | -0.0186 | 12.2765
15.5 | 1.2441 | 0.11867 | -0.027 | 10.4837
16 | 1.2156 | 0.13384 | -0.0368 | 9.0825
16.5 | 1.1946 | 0.14846 | -0.0465 | 8.0466
17 | 1.1747 | 0.16291 | -0.0559 | 7.2107

## 97. Re 8M Mach 0.00 (1)
BIGFOIL.COM POLAR EXPORT
NACA67A714
NACA67A714 |  |  |  | Cl Max: | 1.627 | at alpha= | 11 | deg
JavaFoil+Calcfoil stall+Eppler ext transition |  |  |  | L/D Max: | 180.251 | at alpha= | 0.5 | deg
Re: | 8000000 |  |  | Cd Min: | 0.00373 | at alpha= | -0.5 | deg
Mach: | 0 |  |  | Cl=0 at alpha= | -5.75 | deg
|  |  |  | @ Cl=0.1, Cd= | 0.005642
|  |  |  | @ Cl=0.4, Cd= | 0.004733
|  |  |  | @ Cl=0.6, Cd= | 0.0039797
alpha (deg) | Cl | Cd | Cm | Cl/Cd
-16.5 | -0.511 | 0.12021 | -0.056 | -4.252
-16 | -0.517 | 0.11144 | -0.058 | -4.642
-15.5 | -0.521 | 0.10596 | -0.059 | -4.918
-15 | -0.522 | 0.10137 | -0.059 | -5.152
-14.5 | -0.521 | 0.09615 | -0.06 | -5.419
-14 | -0.517 | 0.09053 | -0.061 | -5.713
-13.5 | -0.511 | 0.08398 | -0.064 | -6.081
-13 | -0.501 | 0.07909 | -0.066 | -6.333
-12.5 | -0.489 | 0.07182 | -0.07 | -6.807
-12 | -0.477 | 0.06157 | -0.079 | -7.749
-11.5 | -0.527 | 0.01312 | -0.115 | -40.157
-11 | -0.515 | 0.00878 | -0.121 | -58.673
-10.5 | -0.484 | 0.00816 | -0.123 | -59.298
-10 | -0.447 | 0.00698 | -0.124 | -64.08
-9.5 | -0.406 | 0.00769 | -0.126 | -52.818
-9 | -0.36 | 0.00732 | -0.127 | -49.175
-8.5 | -0.311 | 0.00698 | -0.129 | -44.495
-8 | -0.259 | 0.00667 | -0.13 | -38.769
-7.5 | -0.204 | 0.00657 | -0.131 | -30.992
-7 | -0.147 | 0.00632 | -0.132 | -23.262
-6.5 | -0.089 | 0.0061 | -0.134 | -14.591
-6 | -0.03 | 0.00596 | -0.135 | -5.054
-5.5 | 0.03 | 0.00578 | -0.136 | 5.108
-5 | 0.09 | 0.00566 | -0.137 | 15.866
-4.5 | 0.151 | 0.00555 | -0.138 | 27.127
-4 | 0.212 | 0.00545 | -0.14 | 38.806
-3.5 | 0.273 | 0.00537 | -0.141 | 50.82
-3 | 0.334 | 0.00484 | -0.142 | 69.168
-2.5 | 0.396 | 0.00474 | -0.143 | 83.547
-2 | 0.459 | 0.00463 | -0.144 | 99.222
-1.5 | 0.52 | 0.00429 | -0.145 | 121.146
-1 | 0.581 | 0.00409 | -0.146 | 142.26
-0.5 | 0.643 | 0.00373 | -0.147 | 172.119
0 | 0.699 | 0.00404 | -0.148 | 173.08
0.5 | 0.759 | 0.00421 | -0.149 | 180.251
1 | 0.818 | 0.00466 | -0.15 | 175.611
1.5 | 0.877 | 0.00539 | -0.151 | 162.827
2 | 0.937 | 0.0061 | -0.152 | 153.481
2.5 | 0.996 | 0.00663 | -0.153 | 150.107
3 | 1.049 | 0.00728 | -0.154 | 144.053
3.5 | 1.105 | 0.00803 | -0.155 | 137.604
4 | 1.162 | 0.0087 | -0.156 | 133.48
4.5 | 1.217 | 0.00962 | -0.157 | 126.441
5 | 1.269 | 0.01111 | -0.158 | 114.264
5.5 | 1.32 | 0.01165 | -0.159 | 113.298
6 | 1.37 | 0.01209 | -0.16 | 113.267
6.5 | 1.417 | 0.01256 | -0.161 | 112.791
7 | 1.459 | 0.01304 | -0.162 | 111.837
7.5 | 1.497 | 0.01356 | -0.163 | 110.362
8 | 1.531 | 0.0143 | -0.164 | 107.042
8.5 | 1.56 | 0.01491 | -0.165 | 104.636
9 | 1.584 | 0.01555 | -0.166 | 101.858
9.5 | 1.603 | 0.01618 | -0.167 | 99.079
10 | 1.617 | 0.01691 | -0.168 | 95.598
10.5 | 1.625 | 0.01758 | -0.168 | 92.404
11 | 1.627 | 0.01842 | -0.169 | 88.308
11.5 | 1.621 | 0.01929 | -0.17 | 84.039
12 | 1.605 | 0.02019 | -0.171 | 79.476
12.5 | 1.582 | 0.02115 | -0.172 | 74.825
13 | 1.554 | 0.02219 | -0.172 | 70.01
13.5 | 1.52 | 0.02323 | -0.173 | 65.415
14 | 1.481 | 0.0244 | -0.174 | 60.696
14.5 | 1.439 | 0.02584 | -0.174 | 55.673
15 | 1.394 | 0.02719 | -0.175 | 51.247
15.5 | 1.346 | 0.02856 | -0.175 | 47.135
16 | 1.296 | 0.03038 | -0.176 | 42.679

## 98. Re 8M Mach 0.00 (2)
BIGFOIL.COM POLAR EXPORT
NACA67A714
NACA67A714 |  |  |  | Cl Max: | 1.813 | at alpha= | 20 | deg
XFOIL ncrit=9 |  |  |  | L/D Max: | 273.592 | at alpha= | 1 | deg
Re: | 8000000 |  |  | Cd Min: | 0.05413 | at alpha= | 20 | deg
Mach: | 0 |  |  | Cl=0 at alpha= | -5.9149 | deg
|  |  |  | @ Cl=0.1, Cd= | 0.0053127
|  |  |  | @ Cl=0.4, Cd= | 0.0046071
|  |  |  | @ Cl=0.6, Cd= | 0.0040637
alpha (deg) | Cl | Cd | Cm | Cl/Cd
-20 | -1.0681 | 0.03179 | -0.1812 | -33.5986
-19.5 | -1.0938 | 0.0267 | -0.1795 | -40.9663
-19 | -1.0943 | 0.02393 | -0.1768 | -45.7292
-18.5 | -1.0887 | 0.02173 | -0.1736 | -50.1012
-18 | -1.0777 | 0.01994 | -0.1701 | -54.0471
-16.5 | -1.0225 | 0.01621 | -0.1584 | -63.0783
-16 | -1.0034 | 0.01528 | -0.1533 | -65.6675
-15.5 | -0.9752 | 0.01416 | -0.15 | -68.8701
-15 | -0.9388 | 0.01317 | -0.1479 | -71.2832
-14.5 | -0.8978 | 0.01235 | -0.1465 | -72.6964
-14 | -0.8532 | 0.01168 | -0.1455 | -73.0479
-13.5 | -0.8093 | 0.01086 | -0.1445 | -74.5212
-13 | -0.7623 | 0.01022 | -0.1439 | -74.589
-12.5 | -0.7146 | 0.0096 | -0.1433 | -74.4375
-12 | -0.6642 | 0.00915 | -0.1431 | -72.5902
-11.5 | -0.6125 | 0.00877 | -0.1432 | -69.8404
-11 | -0.5605 | 0.00833 | -0.1432 | -67.2869
-10.5 | -0.5071 | 0.00798 | -0.1435 | -63.5464
-10 | -0.4527 | 0.00769 | -0.144 | -58.8687
-9.5 | -0.3979 | 0.00743 | -0.1445 | -53.5532
-9 | -0.3429 | 0.00716 | -0.145 | -47.8911
-8.5 | -0.289 | 0.0068 | -0.1453 | -42.5
-8 | -0.2341 | 0.00653 | -0.1458 | -35.8499
-7.5 | -0.1787 | 0.00631 | -0.1463 | -28.3201
-7 | -0.1227 | 0.00613 | -0.147 | -20.0163
-6.5 | -0.0663 | 0.00593 | -0.1477 | -11.1804
-6 | -0.0096 | 0.00573 | -0.1485 | -1.6754
-5.5 | 0.0468 | 0.0055 | -0.1492 | 8.5091
-5 | 0.1036 | 0.0053 | -0.15 | 19.5472
-4.5 | 0.1609 | 0.00514 | -0.1509 | 31.3035
-4 | 0.2183 | 0.00501 | -0.1518 | 43.5729
-3.5 | 0.2753 | 0.00485 | -0.1526 | 56.7629
-3 | 0.3322 | 0.00472 | -0.1534 | 70.3814
-2.5 | 0.389 | 0.00463 | -0.1542 | 84.0173
-2 | 0.4467 | 0.00451 | -0.1552 | 99.0466
-1.5 | 0.5043 | 0.00437 | -0.1562 | 115.4005
-1 | 0.5607 | 0.0042 | -0.1569 | 133.5
-0.5 | 0.6155 | 0.00401 | -0.1574 | 153.4913
0 | 0.671 | 0.00363 | -0.1581 | 184.8485
0.5 | 0.7249 | 0.00339 | -0.1585 | 213.8348
1 | 0.777 | 0.00284 | -0.1586 | 273.5915
1.5 | 0.8182 | 0.00317 | -0.156 | 258.1073
2 | 0.8158 | 0.00399 | -0.1436 | 204.4612
2.5 | 0.8218 | 0.00473 | -0.1333 | 173.7421
3 | 0.8019 | 0.00624 | -0.1183 | 128.5096
3.5 | 0.8082 | 0.00748 | -0.1091 | 108.0481
4 | 0.8306 | 0.00844 | -0.1033 | 98.4123
5 | 0.8915 | 0.01009 | -0.0952 | 88.3548
5.5 | 0.9253 | 0.01087 | -0.0918 | 85.1242
6 | 0.9581 | 0.01172 | -0.0885 | 81.7491
6.5 | 0.9908 | 0.01263 | -0.0851 | 78.4481
7 | 1.0296 | 0.01334 | -0.0829 | 77.1814
7.5 | 1.0702 | 0.01398 | -0.0811 | 76.5522
8 | 1.1093 | 0.01469 | -0.0791 | 75.514
9 | 1.1914 | 0.01596 | -0.0759 | 74.6491
9.5 | 1.2294 | 0.01671 | -0.0739 | 73.5727
10 | 1.2647 | 0.01741 | -0.0713 | 72.6422
10.5 | 1.3085 | 0.01811 | -0.0708 | 72.2529
11 | 1.3458 | 0.01901 | -0.0689 | 70.7943
11.5 | 1.3796 | 0.02008 | -0.0665 | 68.7052
12 | 1.4164 | 0.02103 | -0.0647 | 67.3514
12.5 | 1.4517 | 0.02209 | -0.0628 | 65.7175
13 | 1.4834 | 0.02336 | -0.0604 | 63.5017
13.5 | 1.5178 | 0.02449 | -0.0585 | 61.9763
14 | 1.5481 | 0.0259 | -0.0562 | 59.7722
14.5 | 1.578 | 0.02738 | -0.054 | 57.6333
15 | 1.6084 | 0.02884 | -0.0519 | 55.7698
15.5 | 1.6366 | 0.03048 | -0.0497 | 53.6942
16 | 1.6631 | 0.03229 | -0.0475 | 51.5051
16.5 | 1.686 | 0.03441 | -0.045 | 48.9974
17 | 1.7082 | 0.03662 | -0.0426 | 46.6466
17.5 | 1.7327 | 0.03874 | -0.0407 | 44.7264
18 | 1.7534 | 0.04123 | -0.0386 | 42.5273
18.5 | 1.772 | 0.04397 | -0.0366 | 40.3002
19 | 1.7883 | 0.04698 | -0.0347 | 38.0651
19.5 | 1.8021 | 0.05035 | -0.0328 | 35.7915
20 | 1.813 | 0.05413 | -0.0312 | 33.4934

## 99. Re 8M Mach 0.10 (1)
BIGFOIL.COM POLAR EXPORT
NACA67A714
NACA67A714 |  |  |  | Cl Max: | 1.62 | at alpha= | 10.5 | deg
JavaFoil+Calcfoil stall+Eppler ext transition |  |  |  | L/D Max: | 180.156 | at alpha= | 0.5 | deg
Re: | 8000000 |  |  | Cd Min: | 0.00374 | at alpha= | -0.5 | deg
Mach: | 0.1 |  |  | Cl=0 at alpha= | -5.75 | deg
|  |  |  | @ Cl=0.1, Cd= | 0.0056721
|  |  |  | @ Cl=0.4, Cd= | 0.0047189
|  |  |  | @ Cl=0.6, Cd= | 0.0040071
alpha (deg) | Cl | Cd | Cm | Cl/Cd
-16 | -0.492 | 0.11303 | -0.057 | -4.35
-15.5 | -0.498 | 0.10712 | -0.058 | -4.653
-15 | -0.502 | 0.10229 | -0.059 | -4.912
-14.5 | -0.504 | 0.09811 | -0.06 | -5.138
-14 | -0.503 | 0.09132 | -0.061 | -5.507
-13.5 | -0.499 | 0.08549 | -0.063 | -5.835
-13 | -0.491 | 0.08071 | -0.064 | -6.08
-12.5 | -0.481 | 0.07293 | -0.069 | -6.595
-12 | -0.466 | 0.06845 | -0.071 | -6.807
-11.5 | -0.452 | 0.05813 | -0.08 | -7.781
-11 | -0.511 | 0.00899 | -0.121 | -56.866
-10.5 | -0.481 | 0.00828 | -0.123 | -58.112
-10 | -0.446 | 0.00777 | -0.125 | -57.359
-9.5 | -0.406 | 0.00769 | -0.127 | -52.829
-9 | -0.36 | 0.0073 | -0.128 | -49.361
-8.5 | -0.311 | 0.00702 | -0.129 | -44.352
-8 | -0.259 | 0.00672 | -0.131 | -38.576
-7.5 | -0.204 | 0.0065 | -0.132 | -31.448
-7 | -0.148 | 0.00635 | -0.133 | -23.25
-6.5 | -0.089 | 0.00615 | -0.134 | -14.546
-6 | -0.03 | 0.00594 | -0.135 | -5.094
-5.5 | 0.03 | 0.00578 | -0.137 | 5.124
-5 | 0.09 | 0.0057 | -0.138 | 15.83
-4.5 | 0.151 | 0.00553 | -0.139 | 27.328
-4 | 0.213 | 0.00544 | -0.14 | 39.082
-3.5 | 0.274 | 0.00495 | -0.141 | 55.444
-3 | 0.336 | 0.00481 | -0.142 | 69.922
-2.5 | 0.398 | 0.00473 | -0.144 | 84.211
-2 | 0.461 | 0.00438 | -0.145 | 105.324
-1.5 | 0.523 | 0.00428 | -0.146 | 122.248
-1 | 0.584 | 0.0041 | -0.147 | 142.477
-0.5 | 0.646 | 0.00374 | -0.148 | 172.46
0 | 0.702 | 0.00403 | -0.149 | 174.37
0.5 | 0.762 | 0.00423 | -0.15 | 180.156
1 | 0.822 | 0.00466 | -0.151 | 176.476
1.5 | 0.882 | 0.0054 | -0.152 | 163.219
2 | 0.941 | 0.00613 | -0.153 | 153.584
2.5 | 1.001 | 0.00669 | -0.154 | 149.652
3 | 1.054 | 0.00734 | -0.155 | 143.584
3.5 | 1.111 | 0.00808 | -0.156 | 137.456
4 | 1.167 | 0.00877 | -0.157 | 133.022
4.5 | 1.222 | 0.0097 | -0.158 | 125.991
5 | 1.275 | 0.01119 | -0.159 | 113.932
5.5 | 1.326 | 0.01173 | -0.16 | 113.029
6 | 1.376 | 0.01219 | -0.161 | 112.838
6.5 | 1.423 | 0.01266 | -0.162 | 112.363
7 | 1.464 | 0.01317 | -0.163 | 111.217
7.5 | 1.502 | 0.01377 | -0.164 | 109.064
8 | 1.535 | 0.01445 | -0.165 | 106.228
8.5 | 1.563 | 0.01506 | -0.166 | 103.793
9 | 1.586 | 0.01571 | -0.167 | 100.908
9.5 | 1.603 | 0.01639 | -0.167 | 97.787
10 | 1.614 | 0.01715 | -0.168 | 94.11
10.5 | 1.62 | 0.01793 | -0.169 | 90.317
11 | 1.619 | 0.0188 | -0.17 | 86.112
11.5 | 1.61 | 0.01961 | -0.171 | 82.089
12 | 1.589 | 0.0205 | -0.172 | 77.511
12.5 | 1.561 | 0.02161 | -0.172 | 72.23
13 | 1.527 | 0.02278 | -0.173 | 67.031
13.5 | 1.487 | 0.02378 | -0.174 | 62.539
14 | 1.443 | 0.02506 | -0.174 | 57.571
14.5 | 1.395 | 0.02622 | -0.175 | 53.186
15 | 1.343 | 0.02801 | -0.175 | 47.942
15.5 | 1.289 | 0.03001 | -0.176 | 42.93

## 100. Re 8M Mach 0.10 (2)
BIGFOIL.COM POLAR EXPORT
NACA67A714
NACA67A714 |  |  |  | Cl Max: | 1.8057 | at alpha= | 20 | deg
XFOIL ncrit=9 |  |  |  | L/D Max: | 275.246 | at alpha= | 1 | deg
Re: | 8000000 |  |  | Cd Min: | 0.0572 | at alpha= | 20 | deg
Mach: | 0.1 |  |  | Cl=0 at alpha= | -5.9148 | deg
|  |  |  | @ Cl=0.1, Cd= | 0.0053251
|  |  |  | @ Cl=0.4, Cd= | 0.0046222
|  |  |  | @ Cl=0.6, Cd= | 0.004086
alpha (deg) | Cl | Cd | Cm | Cl/Cd
-19.5 | -1.0249 | 0.03292 | -0.1853 | -31.133
-19 | -1.0474 | 0.0278 | -0.1843 | -37.6763
-18.5 | -1.0486 | 0.02485 | -0.1817 | -42.1972
-18 | -1.0516 | 0.02207 | -0.1779 | -47.6484
-17.5 | -1.0441 | 0.02006 | -0.1739 | -52.0489
-17 | -1.0301 | 0.01849 | -0.1697 | -55.7112
-16.5 | -1.0109 | 0.01728 | -0.1655 | -58.5012
-16 | -0.993 | 0.01614 | -0.1604 | -61.5242
-15.5 | -0.9713 | 0.01517 | -0.1555 | -64.0277
-15 | -0.9389 | 0.01398 | -0.1526 | -67.1602
-14.5 | -0.9013 | 0.01292 | -0.1504 | -69.7601
-14 | -0.8587 | 0.01207 | -0.1489 | -71.1433
-13.5 | -0.8128 | 0.01137 | -0.1478 | -71.4864
-13 | -0.7674 | 0.01056 | -0.1467 | -72.6705
-12.5 | -0.7191 | 0.00992 | -0.1459 | -72.4899
-12 | -0.67 | 0.00931 | -0.1453 | -71.9656
-11.5 | -0.6177 | 0.00891 | -0.1452 | -69.3266
-11 | -0.565 | 0.00846 | -0.1451 | -66.7849
-10.5 | -0.5114 | 0.00807 | -0.1453 | -63.3705
-10 | -0.4566 | 0.00776 | -0.1456 | -58.8402
-9.5 | -0.4012 | 0.00748 | -0.146 | -53.6364
-9 | -0.3455 | 0.00724 | -0.1464 | -47.721
-8.5 | -0.2911 | 0.00686 | -0.1466 | -42.4344
-8 | -0.2359 | 0.00658 | -0.147 | -35.8511
-7.5 | -0.1801 | 0.00635 | -0.1475 | -28.3622
-7 | -0.1237 | 0.00616 | -0.1481 | -20.0812
-6.5 | -0.0667 | 0.00595 | -0.1488 | -11.2101
-6 | -0.0097 | 0.00575 | -0.1496 | -1.687
-5.5 | 0.0472 | 0.00551 | -0.1502 | 8.5662
-5 | 0.1043 | 0.00531 | -0.151 | 19.6422
-4.5 | 0.1619 | 0.00515 | -0.1519 | 31.4369
-4 | 0.2196 | 0.00501 | -0.1528 | 43.8323
-3.5 | 0.2769 | 0.00486 | -0.1536 | 56.9753
-3 | 0.3342 | 0.00473 | -0.1544 | 70.6554
-2.5 | 0.3914 | 0.00464 | -0.1552 | 84.3534
-2 | 0.4494 | 0.00452 | -0.1561 | 99.4248
-1.5 | 0.5074 | 0.00438 | -0.1571 | 115.8447
-1 | 0.5641 | 0.00421 | -0.1578 | 133.9905
-0.5 | 0.6191 | 0.00402 | -0.1583 | 154.005
0 | 0.675 | 0.00364 | -0.159 | 185.4396
0.5 | 0.7292 | 0.0034 | -0.1594 | 214.4706
1 | 0.7817 | 0.00284 | -0.1595 | 275.2465
1.5 | 0.8234 | 0.00315 | -0.1569 | 261.3968
2 | 0.8167 | 0.00401 | -0.1435 | 203.6658
2.5 | 0.8257 | 0.00472 | -0.1339 | 174.9364
3 | 0.8043 | 0.00627 | -0.1185 | 128.2775
3.5 | 0.81 | 0.00754 | -0.1091 | 107.4271
4 | 0.8319 | 0.00852 | -0.1032 | 97.6408
4.5 | 0.8597 | 0.00942 | -0.0985 | 91.2633
5 | 0.8924 | 0.01021 | -0.0948 | 87.4045
5.5 | 0.9265 | 0.011 | -0.0915 | 84.2273
6 | 0.9585 | 0.01189 | -0.0879 | 80.614
6.5 | 0.9922 | 0.01279 | -0.0847 | 77.5762
7 | 1.0313 | 0.01351 | -0.0825 | 76.336
7.5 | 1.0703 | 0.01422 | -0.0803 | 75.2672
8 | 1.111 | 0.01489 | -0.0785 | 74.6138
9 | 1.1941 | 0.01618 | -0.0753 | 73.801
9.5 | 1.2309 | 0.01701 | -0.073 | 72.3633
10 | 1.2675 | 0.0177 | -0.0705 | 71.6102
11 | 1.3476 | 0.0194 | -0.0677 | 69.4639
11.5 | 1.3827 | 0.02046 | -0.0654 | 67.5806
12 | 1.4204 | 0.0214 | -0.0636 | 66.3738
12.5 | 1.4534 | 0.02263 | -0.0612 | 64.2245
13 | 1.4876 | 0.02381 | -0.0591 | 62.478
13.5 | 1.5216 | 0.02503 | -0.057 | 60.7911
14 | 1.551 | 0.02656 | -0.0545 | 58.3961
14.5 | 1.5828 | 0.02798 | -0.0524 | 56.569
15 | 1.6114 | 0.02962 | -0.05 | 54.4024
15.5 | 1.6407 | 0.03128 | -0.0478 | 52.452
16 | 1.6646 | 0.03335 | -0.0452 | 49.913
16.5 | 1.6877 | 0.03556 | -0.0426 | 47.4606
17 | 1.7123 | 0.03771 | -0.0404 | 45.4071
17.5 | 1.7341 | 0.04015 | -0.0382 | 43.1905
18 | 1.7542 | 0.04282 | -0.036 | 40.9668
18.5 | 1.7728 | 0.04568 | -0.034 | 38.8091
19 | 1.7872 | 0.04904 | -0.032 | 36.4437
19.5 | 1.7982 | 0.05287 | -0.0301 | 34.0117
20 | 1.8057 | 0.0572 | -0.0284 | 31.5682

## 101. Re 8M Mach 0.25 (1)
BIGFOIL.COM POLAR EXPORT
NACA67A714
NACA67A714 |  |  |  | Cl Max: | 1.59 | at alpha= | 9.5 | deg
JavaFoil+Calcfoil stall+Eppler ext transition |  |  |  | L/D Max: | 181.983 | at alpha= | 0.5 | deg
Re: | 8000000 |  |  | Cd Min: | 0.00378 | at alpha= | -0.5 | deg
Mach: | 0.25 |  |  | Cl=0 at alpha= | -5.7459 | deg
|  |  |  | @ Cl=0.1, Cd= | 0.005786
|  |  |  | @ Cl=0.4, Cd= | 0.0045941
|  |  |  | @ Cl=0.6, Cd= | 0.0041617
alpha (deg) | Cl | Cd | Cm | Cl/Cd
-15 | -0.324 | 0.1172 | -0.056 | -2.768
-14.5 | -0.353 | 0.10635 | -0.057 | -3.323
-14 | -0.378 | 0.10031 | -0.059 | -3.764
-13.5 | -0.396 | 0.09306 | -0.06 | -4.258
-13 | -0.409 | 0.08798 | -0.061 | -4.648
-12.5 | -0.416 | 0.08005 | -0.064 | -5.195
-12 | -0.416 | 0.07595 | -0.064 | -5.474
-11.5 | -0.411 | 0.06874 | -0.069 | -5.976
-11 | -0.401 | 0.06115 | -0.075 | -6.555
-10.5 | -0.393 | 0.04582 | -0.092 | -8.584
-10 | -0.434 | 0.00837 | -0.128 | -51.768
-9.5 | -0.399 | 0.00796 | -0.129 | -50.131
-9 | -0.359 | 0.00681 | -0.131 | -52.738
-8.5 | -0.314 | 0.00739 | -0.133 | -42.479
-8 | -0.263 | 0.00707 | -0.134 | -37.16
-7.5 | -0.208 | 0.00673 | -0.135 | -30.862
-7 | -0.15 | 0.00651 | -0.137 | -23.117
-6.5 | -0.091 | 0.00631 | -0.138 | -14.461
-6 | -0.031 | 0.00607 | -0.139 | -5.098
-5.5 | 0.03 | 0.00595 | -0.14 | 5.099
-5 | 0.092 | 0.0058 | -0.142 | 15.941
-4.5 | 0.155 | 0.00569 | -0.143 | 27.288
-4 | 0.218 | 0.00517 | -0.144 | 42.251
-3.5 | 0.282 | 0.00503 | -0.145 | 56.008
-3 | 0.345 | 0.00468 | -0.146 | 73.707
-2.5 | 0.409 | 0.00458 | -0.147 | 89.224
-2 | 0.474 | 0.00498 | -0.149 | 95.193
-1.5 | 0.537 | 0.0049 | -0.15 | 109.722
-1 | 0.601 | 0.00415 | -0.151 | 144.875
-0.5 | 0.664 | 0.00378 | -0.152 | 175.356
0 | 0.721 | 0.00411 | -0.153 | 175.56
0.5 | 0.783 | 0.0043 | -0.154 | 181.983
1 | 0.844 | 0.00478 | -0.155 | 176.772
1.5 | 0.905 | 0.00557 | -0.156 | 162.479
2 | 0.966 | 0.00637 | -0.157 | 151.57
2.5 | 1.028 | 0.00691 | -0.158 | 148.792
3 | 1.081 | 0.00763 | -0.159 | 141.697
3.5 | 1.139 | 0.00842 | -0.16 | 135.316
4 | 1.197 | 0.00918 | -0.161 | 130.364
4.5 | 1.253 | 0.0103 | -0.162 | 121.665
5 | 1.307 | 0.01181 | -0.163 | 110.674
5.5 | 1.358 | 0.01226 | -0.164 | 110.789
6 | 1.407 | 0.01277 | -0.165 | 110.236
6.5 | 1.453 | 0.01328 | -0.166 | 109.384
7 | 1.493 | 0.0139 | -0.167 | 107.398
7.5 | 1.526 | 0.01464 | -0.168 | 104.237
8 | 1.553 | 0.01529 | -0.169 | 101.574
8.5 | 1.573 | 0.01604 | -0.17 | 98.068
9 | 1.586 | 0.01682 | -0.171 | 94.28
9.5 | 1.59 | 0.01764 | -0.172 | 90.111
10 | 1.584 | 0.01855 | -0.173 | 85.404
10.5 | 1.569 | 0.01955 | -0.174 | 80.287
11 | 1.544 | 0.02043 | -0.174 | 75.596
11.5 | 1.505 | 0.02171 | -0.175 | 69.348
12 | 1.447 | 0.02295 | -0.176 | 63.048
12.5 | 1.377 | 0.02437 | -0.177 | 56.502
13 | 1.296 | 0.0258 | -0.177 | 50.23
13.5 | 1.204 | 0.02803 | -0.178 | 42.963
14 | 1.1 | 0.0315 | -0.177 | 34.929
14.5 | 0.855 | 0.09388 | -0.124 | 9.105

## 102. Re 8M Mach 0.25 (2)
BIGFOIL.COM POLAR EXPORT
NACA67A714
NACA67A714 |  |  |  | Cl Max: | 1.7533 | at alpha= | 19.5 | deg
XFOIL ncrit=9 |  |  |  | L/D Max: | 282.028 | at alpha= | 1 | deg
Re: | 8000000 |  |  | Cd Min: | 0.16794 | at alpha= | -19.5 | deg
Mach: | 0.25 |  |  | Cl=0 at alpha= | -5.9143 | deg
|  |  |  | @ Cl=0.1, Cd= | 0.0054258
|  |  |  | @ Cl=0.4, Cd= | 0.0046984
|  |  |  | @ Cl=0.6, Cd= | 0.0042121
alpha (deg) | Cl | Cd | Cm | Cl/Cd
-19.5 | -0.2191 | 0.16794 | -0.1255 | -1.3046
-19 | -0.207 | 0.16071 | -0.1295 | -1.288
-18.5 | -0.218 | 0.14792 | -0.1347 | -1.4738
-18 | -0.2219 | 0.13764 | -0.1397 | -1.6122
-17.5 | -0.2161 | 0.1297 | -0.1441 | -1.6662
-16.5 | -0.7068 | 0.04075 | -0.1973 | -17.3448
-16 | -0.7763 | 0.03029 | -0.2012 | -25.6289
-15.5 | -0.8228 | 0.02471 | -0.1964 | -33.2983
-15 | -0.8475 | 0.02106 | -0.1892 | -40.2422
-14.5 | -0.8545 | 0.01849 | -0.1813 | -46.2142
-14 | -0.8478 | 0.01666 | -0.1734 | -50.8884
-13.5 | -0.8225 | 0.01471 | -0.1684 | -55.9143
-13 | -0.7864 | 0.01314 | -0.1647 | -59.8478
-12.5 | -0.743 | 0.0119 | -0.1618 | -62.437
-12 | -0.6944 | 0.01095 | -0.1596 | -63.4155
-11.5 | -0.6447 | 0.00995 | -0.1577 | -64.794
-11 | -0.5914 | 0.00921 | -0.1564 | -64.2128
-10.5 | -0.5346 | 0.00873 | -0.1556 | -61.2371
-10 | -0.478 | 0.00823 | -0.155 | -58.0802
-9.5 | -0.4198 | 0.00787 | -0.1546 | -53.3418
-9 | -0.3613 | 0.00756 | -0.1545 | -47.791
-8.5 | -0.3025 | 0.00729 | -0.1544 | -41.4952
-8 | -0.2459 | 0.00686 | -0.1541 | -35.8455
-7.5 | -0.1878 | 0.00658 | -0.1542 | -28.541
-7 | -0.1285 | 0.00633 | -0.1545 | -20.3002
-6.5 | -0.0694 | 0.00609 | -0.1549 | -11.3957
-6 | -0.0102 | 0.00585 | -0.1554 | -1.7436
-5.5 | 0.0493 | 0.00565 | -0.156 | 8.7257
-5 | 0.1081 | 0.00539 | -0.1565 | 20.0557
-4.5 | 0.1675 | 0.00521 | -0.1572 | 32.1497
-4 | 0.227 | 0.00507 | -0.158 | 44.7732
-3.5 | 0.2862 | 0.00492 | -0.1587 | 58.1707
-3 | 0.3453 | 0.0048 | -0.1594 | 71.9375
-2.5 | 0.4045 | 0.00469 | -0.1602 | 86.2473
-2 | 0.4644 | 0.00456 | -0.1612 | 101.8421
-1.5 | 0.5242 | 0.00443 | -0.1622 | 118.3296
-1 | 0.5828 | 0.00427 | -0.1629 | 136.4871
-0.5 | 0.6392 | 0.00408 | -0.1633 | 156.6667
0 | 0.6967 | 0.00369 | -0.164 | 188.8076
0.5 | 0.7522 | 0.00344 | -0.1643 | 218.6628
1 | 0.8066 | 0.00286 | -0.1645 | 282.028
1.5 | 0.8527 | 0.00307 | -0.1624 | 277.7524
2 | 0.8311 | 0.00403 | -0.1453 | 206.2283
2.5 | 0.8487 | 0.00467 | -0.1372 | 181.7345
3 | 0.8214 | 0.00639 | -0.1203 | 128.5446
3.5 | 0.8211 | 0.00785 | -0.1095 | 104.5987
4 | 0.8386 | 0.00902 | -0.1024 | 92.9712
4.5 | 0.8651 | 0.01002 | -0.0972 | 86.3373
5.5 | 0.9305 | 0.01183 | -0.0893 | 78.656
6 | 0.9648 | 0.01275 | -0.0858 | 75.6706
6.5 | 0.9977 | 0.01377 | -0.082 | 72.4546
7 | 1.0373 | 0.01458 | -0.0795 | 71.1454
7.5 | 1.0794 | 0.01531 | -0.0774 | 70.5029
8 | 1.1203 | 0.01611 | -0.0752 | 69.5407
9 | 1.2058 | 0.01759 | -0.0713 | 68.5503
10 | 1.2821 | 0.0194 | -0.066 | 66.0876
10.5 | 1.3264 | 0.02025 | -0.0647 | 65.5012
11 | 1.363 | 0.02143 | -0.062 | 63.6024
11.5 | 1.4009 | 0.02258 | -0.0595 | 62.0416
12 | 1.4379 | 0.02382 | -0.0569 | 60.3652
12.5 | 1.472 | 0.02525 | -0.0541 | 58.297
13 | 1.507 | 0.0267 | -0.0514 | 56.4419
13.5 | 1.5381 | 0.02844 | -0.0483 | 54.0823
14 | 1.5714 | 0.03008 | -0.0456 | 52.2407
14.5 | 1.6 | 0.0321 | -0.0425 | 49.8442
15 | 1.6284 | 0.03422 | -0.0395 | 47.5862
15.5 | 1.6535 | 0.03666 | -0.0364 | 45.1037
16 | 1.6778 | 0.03925 | -0.0335 | 42.7465
16.5 | 1.6993 | 0.04221 | -0.0305 | 40.2582
17 | 1.7193 | 0.0454 | -0.0277 | 37.87
17.5 | 1.7337 | 0.04922 | -0.025 | 35.2235
18 | 1.7451 | 0.05353 | -0.0224 | 32.6004
18.5 | 1.7519 | 0.05849 | -0.0203 | 29.9521
19 | 1.7517 | 0.06445 | -0.0186 | 27.1792
19.5 | 1.7533 | 0.07057 | -0.0176 | 24.8448
20 | 1.7489 | 0.07765 | -0.0175 | 22.5229

## 103. Re 8M Mach 0.50 (1)
BIGFOIL.COM POLAR EXPORT
NACA67A714
NACA67A714 |  |  |  | Cl Max: | 1.552 | at alpha= | 6.5 | deg
JavaFoil+Calcfoil stall+Eppler ext transition |  |  |  | L/D Max: | 187.223 | at alpha= | -0.5 | deg
Re: | 8000000 |  |  | Cd Min: | 0.00396 | at alpha= | -0.5 | deg
Mach: | 0.5 |  |  | Cl=0 at alpha= | -5.75 | deg
|  |  |  | @ Cl=0.1, Cd= | 0.0061187
|  |  |  | @ Cl=0.4, Cd= | 0.0053847
|  |  |  | @ Cl=0.6, Cd= | 0.0051014
alpha (deg) | Cl | Cd | Cm | Cl/Cd
-20 | -0.797 | 0.15386 | -0.068 | -5.18
-19.5 | -0.768 | 0.14806 | -0.067 | -5.187
-19 | -0.739 | 0.145 | -0.066 | -5.099
-18.5 | -0.712 | 0.13907 | -0.067 | -5.119
-18 | -0.685 | 0.13355 | -0.068 | -5.125
-17.5 | -0.657 | 0.13035 | -0.069 | -5.04
-17 | -0.629 | 0.12822 | -0.069 | -4.909
-16.5 | -0.601 | 0.12021 | -0.069 | -5.003
-16 | -0.573 | 0.11291 | -0.069 | -5.079
-15.5 | -0.546 | 0.10481 | -0.071 | -5.209
-15 | -0.518 | 0.09886 | -0.072 | -5.242
-14.5 | -0.491 | 0.09283 | -0.073 | -5.286
-14 | -0.463 | 0.08712 | -0.074 | -5.315
-13.5 | -0.434 | 0.09812 | -0.07 | -4.418
-13 | -0.406 | 0.08966 | -0.07 | -4.523
-12.5 | -0.378 | 0.08248 | -0.071 | -4.582
-12 | -0.35 | 0.07491 | -0.073 | -4.677
-11.5 | -0.323 | 0.06988 | -0.076 | -4.62
-11 | -0.295 | 0.06493 | -0.079 | -4.547
-10.5 | -0.265 | 0.07476 | -0.069 | -3.551
-10 | -0.238 | 0.06713 | -0.07 | -3.539
-9.5 | -0.21 | 0.05991 | -0.074 | -3.506
-9 | -0.182 | 0.05513 | -0.076 | -3.306
-8.5 | -0.155 | 0.05061 | -0.08 | -3.054
-8 | -0.169 | 0.05201 | -0.072 | -3.251
-7.5 | -0.164 | 0.04379 | -0.083 | -3.741
-7 | -0.154 | 0.00685 | -0.151 | -22.484
-6.5 | -0.097 | 0.006 | -0.153 | -16.107
-6 | -0.033 | 0.00659 | -0.155 | -5.072
-5.5 | 0.033 | 0.00641 | -0.156 | 5.171
-5 | 0.102 | 0.00611 | -0.158 | 16.641
-4.5 | 0.172 | 0.00588 | -0.159 | 29.19
-4 | 0.242 | 0.00575 | -0.16 | 42.163
-3.5 | 0.313 | 0.00555 | -0.162 | 56.492
-3 | 0.385 | 0.00541 | -0.163 | 71.147
-2.5 | 0.456 | 0.00529 | -0.164 | 86.181
-2 | 0.53 | 0.0052 | -0.165 | 102.042
-1.5 | 0.601 | 0.0051 | -0.167 | 117.847
-1 | 0.671 | 0.00436 | -0.168 | 153.841
-0.5 | 0.742 | 0.00396 | -0.169 | 187.223
0 | 0.803 | 0.00435 | -0.17 | 184.753
0.5 | 0.872 | 0.0047 | -0.171 | 185.457
1 | 0.94 | 0.00526 | -0.172 | 178.637
1.5 | 1.008 | 0.00627 | -0.174 | 160.712
2 | 1.077 | 0.00737 | -0.175 | 145.992
2.5 | 1.145 | 0.00801 | -0.176 | 142.854
3 | 1.201 | 0.00915 | -0.177 | 131.238
3.5 | 1.265 | 0.01012 | -0.178 | 124.993
4 | 1.327 | 0.01127 | -0.179 | 117.813
4.5 | 1.386 | 0.01348 | -0.181 | 102.878
5 | 1.44 | 0.01429 | -0.182 | 100.776
5.5 | 1.487 | 0.01499 | -0.183 | 99.204
6 | 1.526 | 0.01581 | -0.184 | 96.476
6.5 | 1.552 | 0.01696 | -0.185 | 91.461
7 | 1.546 | 0.01802 | -0.186 | 85.814
7.5 | 1.485 | 0.01946 | -0.187 | 76.304
8 | 1.2 | 0.02168 | -0.188 | 55.353
8.5 | 0.95 | 0.02239 | -0.189 | 42.409
9 | 0.978 | 0.02467 | -0.19 | 39.651
9.5 | 1.012 | 0.02444 | -0.191 | 41.429
10 | 1.037 | 0.02717 | -0.191 | 38.174
10.5 | 1.075 | 0.02568 | -0.193 | 41.871
11 | 1.105 | 0.02771 | -0.194 | 39.891
11.5 | 0.957 | 0.07675 | -0.125 | 12.469

## 104. Re 8M Mach 0.50 (2)
BIGFOIL.COM POLAR EXPORT
NACA67A714
NACA67A714 |  |  |  | Cl Max: | 1.4809 | at alpha= | 12 | deg
XFOIL ncrit=9 |  |  |  | L/D Max: | 302.3 | at alpha= | 1.5 | deg
Re: | 8000000 |  |  | Cd Min: | 0.16213 | at alpha= | 17 | deg
Mach: | 0.5 |  |  | Cl=0 at alpha= | -5.9287 | deg
|  |  |  | @ Cl=0.1, Cd= | 0.0060756
|  |  |  | @ Cl=0.4, Cd= | 0.0050448
|  |  |  | @ Cl=0.6, Cd= | 0.0046421
alpha (deg) | Cl | Cd | Cm | Cl/Cd
-10.5 | -0.0436 | 0.05021 | -0.2178 | -0.86835
-10 | -0.0666 | 0.04017 | -0.2262 | -1.658
-9.5 | -0.1042 | 0.03295 | -0.2261 | -3.1624
-9 | -0.1519 | 0.02789 | -0.2169 | -5.4464
-8.5 | -0.1903 | 0.02143 | -0.2079 | -8.8801
-8 | -0.196 | 0.0159 | -0.2002 | -12.327
-7.5 | -0.1954 | 0.01013 | -0.1919 | -19.2892
-7 | -0.138 | 0.00848 | -0.1885 | -16.2736
-6.5 | -0.0745 | 0.00748 | -0.186 | -9.9599
-6 | -0.0095 | 0.00678 | -0.1841 | -1.4012
-5.5 | 0.0571 | 0.0063 | -0.1828 | 9.0635
-5 | 0.124 | 0.00595 | -0.182 | 20.8403
-4.5 | 0.1901 | 0.00562 | -0.1813 | 33.8256
-4 | 0.2576 | 0.00541 | -0.1813 | 47.6155
-3.5 | 0.3257 | 0.00522 | -0.1816 | 62.3946
-3 | 0.3936 | 0.00506 | -0.1821 | 77.7866
-2.5 | 0.4611 | 0.0049 | -0.1827 | 94.102
-2 | 0.5283 | 0.00477 | -0.1834 | 110.7547
-1.5 | 0.5953 | 0.00465 | -0.1842 | 128.0215
-1 | 0.6611 | 0.00454 | -0.1847 | 145.6167
-0.5 | 0.7237 | 0.00438 | -0.1847 | 165.2283
0 | 0.7865 | 0.00402 | -0.1848 | 195.6468
0.5 | 0.8468 | 0.00368 | -0.1844 | 230.1087
1 | 0.9019 | 0.0031 | -0.183 | 290.9355
1.5 | 0.9462 | 0.00313 | -0.1785 | 302.3003
2 | 0.9578 | 0.00368 | -0.167 | 260.2717
2.5 | 0.9217 | 0.00536 | -0.1461 | 171.959
3 | 0.9049 | 0.00714 | -0.1301 | 126.7367
3.5 | 0.8876 | 0.00922 | -0.1148 | 96.269
4 | 0.8851 | 0.01119 | -0.1028 | 79.0974
4.5 | 0.8985 | 0.01292 | -0.0941 | 69.5433
5 | 0.9298 | 0.01422 | -0.0885 | 65.3868
5.5 | 0.9593 | 0.01568 | -0.0827 | 61.1798
6 | 0.9959 | 0.01697 | -0.0781 | 58.6859
6.5 | 1.0292 | 0.01848 | -0.0731 | 55.6926
7 | 1.0733 | 0.01966 | -0.0696 | 54.5931
7.5 | 1.1176 | 0.02091 | -0.066 | 53.4481
8 | 1.1667 | 0.02201 | -0.063 | 53.0077
8.5 | 1.2157 | 0.02319 | -0.0598 | 52.4235
9 | 1.2612 | 0.02464 | -0.0561 | 51.1851
10 | 1.3512 | 0.02781 | -0.0481 | 48.5868
10.5 | 1.3952 | 0.02957 | -0.0437 | 47.183
11 | 1.4371 | 0.03156 | -0.039 | 45.5355
11.5 | 1.4688 | 0.03442 | -0.0331 | 42.6729
12 | 1.4809 | 0.03876 | -0.0258 | 38.2069
12.5 | 1.4644 | 0.04541 | -0.018 | 32.2484
13 | 1.4348 | 0.05384 | -0.0119 | 26.6493
13.5 | 1.3987 | 0.06397 | -0.0086 | 21.8649
14 | 1.3591 | 0.07574 | -0.0086 | 17.9443
14.5 | 1.3201 | 0.08883 | -0.0118 | 14.861
15 | 1.2827 | 0.10302 | -0.018 | 12.451
15.5 | 1.2483 | 0.11808 | -0.0266 | 10.5716
16 | 1.2198 | 0.13322 | -0.0364 | 9.1563
16.5 | 1.1987 | 0.14784 | -0.0461 | 8.1081
17 | 1.1799 | 0.16213 | -0.0554 | 7.2775

## 105. Re 10M Mach 0.00 (1)
BIGFOIL.COM POLAR EXPORT
NACA67A714
NACA67A714 |  |  |  | Cl Max: | 1.628 | at alpha= | 11 | deg
JavaFoil+Calcfoil stall+Eppler ext transition |  |  |  | L/D Max: | 148.447 | at alpha= | 1 | deg
Re: | 10000000 |  |  | Cd Min: | 0.00438 | at alpha= | -2 | deg
Mach: | 0 |  |  | Cl=0 at alpha= | -5.75 | deg
|  |  |  | @ Cl=0.1, Cd= | 0.0054903
|  |  |  | @ Cl=0.4, Cd= | 0.0046235
|  |  |  | @ Cl=0.6, Cd= | 0.0047847
alpha (deg) | Cl | Cd | Cm | Cl/Cd
-16.5 | -0.512 | 0.11908 | -0.057 | -4.297
-16 | -0.517 | 0.11116 | -0.058 | -4.653
-15.5 | -0.521 | 0.10467 | -0.059 | -4.98
-15 | -0.522 | 0.10073 | -0.06 | -5.186
-14.5 | -0.521 | 0.0946 | -0.061 | -5.512
-14 | -0.518 | 0.08931 | -0.062 | -5.794
-13.5 | -0.511 | 0.08317 | -0.064 | -6.145
-13 | -0.501 | 0.07897 | -0.065 | -6.341
-12.5 | -0.489 | 0.07094 | -0.071 | -6.899
-12 | -0.475 | 0.06327 | -0.077 | -7.513
-11.5 | -0.531 | 0.01164 | -0.116 | -45.603
-11 | -0.516 | 0.00849 | -0.121 | -60.813
-10.5 | -0.485 | 0.0078 | -0.123 | -62.116
-10 | -0.449 | 0.00759 | -0.125 | -59.125
-9.5 | -0.406 | 0.00735 | -0.126 | -55.282
-9 | -0.36 | 0.00699 | -0.127 | -51.538
-8.5 | -0.311 | 0.00667 | -0.129 | -46.571
-8 | -0.259 | 0.00644 | -0.13 | -40.152
-7.5 | -0.204 | 0.00625 | -0.131 | -32.602
-7 | -0.147 | 0.00604 | -0.132 | -24.357
-6.5 | -0.089 | 0.00589 | -0.134 | -15.107
-6 | -0.03 | 0.00571 | -0.135 | -5.279
-5.5 | 0.03 | 0.00564 | -0.136 | 5.23
-5 | 0.09 | 0.00551 | -0.137 | 16.301
-4.5 | 0.151 | 0.00539 | -0.138 | 27.921
-4 | 0.212 | 0.00529 | -0.14 | 39.969
-3.5 | 0.273 | 0.00512 | -0.141 | 53.345
-3 | 0.335 | 0.00469 | -0.142 | 71.375
-2.5 | 0.396 | 0.00464 | -0.143 | 85.379
-2 | 0.459 | 0.00438 | -0.144 | 104.768
-1.5 | 0.52 | 0.00506 | -0.145 | 102.911
-1 | 0.581 | 0.0048 | -0.146 | 121.155
-0.5 | 0.643 | 0.00475 | -0.147 | 135.248
0 | 0.698 | 0.00491 | -0.148 | 142.075
0.5 | 0.758 | 0.00523 | -0.149 | 144.949
1 | 0.818 | 0.00551 | -0.15 | 148.447
1.5 | 0.877 | 0.00608 | -0.151 | 144.255
2 | 0.937 | 0.00642 | -0.152 | 145.997
2.5 | 0.996 | 0.0071 | -0.153 | 140.218
3 | 1.049 | 0.00767 | -0.154 | 136.666
3.5 | 1.106 | 0.00823 | -0.155 | 134.413
4 | 1.162 | 0.00888 | -0.156 | 130.813
4.5 | 1.217 | 0.00968 | -0.157 | 125.716
5 | 1.27 | 0.01084 | -0.158 | 117.169
5.5 | 1.321 | 0.01124 | -0.159 | 117.613
6 | 1.371 | 0.01165 | -0.16 | 117.613
6.5 | 1.418 | 0.0121 | -0.161 | 117.198
7 | 1.46 | 0.0126 | -0.162 | 115.892
7.5 | 1.498 | 0.01317 | -0.163 | 113.73
8 | 1.532 | 0.0138 | -0.164 | 110.972
8.5 | 1.561 | 0.01436 | -0.165 | 108.694
9 | 1.585 | 0.01496 | -0.166 | 105.94
9.5 | 1.604 | 0.01556 | -0.167 | 103.066
10 | 1.618 | 0.01629 | -0.168 | 99.302
10.5 | 1.626 | 0.01693 | -0.169 | 96.044
11 | 1.628 | 0.01772 | -0.169 | 91.87
11.5 | 1.622 | 0.01864 | -0.17 | 87.04
12 | 1.606 | 0.01942 | -0.171 | 82.722
12.5 | 1.583 | 0.02048 | -0.172 | 77.317
13 | 1.555 | 0.02149 | -0.172 | 72.35
13.5 | 1.521 | 0.02232 | -0.173 | 68.15
14 | 1.483 | 0.02352 | -0.174 | 63.035
14.5 | 1.44 | 0.02495 | -0.174 | 57.723
15 | 1.395 | 0.02626 | -0.175 | 53.104
15.5 | 1.347 | 0.02748 | -0.175 | 49.032
16 | 1.298 | 0.02916 | -0.176 | 44.497

## 106. Re 10M Mach 0.00 (2)
BIGFOIL.COM POLAR EXPORT
NACA67A714
NACA67A714 |  |  |  | Cl Max: | 1.8335 | at alpha= | 20 | deg
XFOIL ncrit=9 |  |  |  | L/D Max: | 230.689 | at alpha= | 1 | deg
Re: | 10000000 |  |  | Cd Min: | 0.05196 | at alpha= | 20 | deg
Mach: | 0 |  |  | Cl=0 at alpha= | -5.9108 | deg
|  |  |  | @ Cl=0.1, Cd= | 0.0050724
|  |  |  | @ Cl=0.4, Cd= | 0.0043803
|  |  |  | @ Cl=0.6, Cd= | 0.0039354
alpha (deg) | Cl | Cd | Cm | Cl/Cd
-20 | -1.0957 | 0.02953 | -0.1811 | -37.1046
-19.5 | -1.1324 | 0.02431 | -0.1775 | -46.5817
-19 | -1.1319 | 0.02176 | -0.1742 | -52.0175
-18.5 | -1.113 | 0.02035 | -0.1717 | -54.6929
-18 | -1.1058 | 0.01847 | -0.1673 | -59.8701
-17.5 | -1.0886 | 0.01719 | -0.1634 | -63.3275
-17 | -1.0683 | 0.01613 | -0.1593 | -66.2306
-16.5 | -1.0467 | 0.01527 | -0.1548 | -68.5462
-16 | -1.02 | 0.01447 | -0.1509 | -70.4907
-15.5 | -0.9833 | 0.01364 | -0.1489 | -72.0894
-15 | -0.9452 | 0.01272 | -0.147 | -74.3082
-14.5 | -0.9046 | 0.01185 | -0.1455 | -76.3376
-14 | -0.8605 | 0.01113 | -0.1445 | -77.3136
-13.5 | -0.8138 | 0.01053 | -0.1438 | -77.284
-13 | -0.7674 | 0.00985 | -0.143 | -77.9086
-12.5 | -0.7186 | 0.00929 | -0.1427 | -77.352
-12 | -0.669 | 0.00871 | -0.1424 | -76.8083
-11.5 | -0.6166 | 0.00832 | -0.1425 | -74.1106
-11 | -0.5636 | 0.00795 | -0.1428 | -70.8931
-10.5 | -0.5107 | 0.00755 | -0.143 | -67.6424
-10 | -0.4563 | 0.00726 | -0.1434 | -62.8512
-9.5 | -0.4015 | 0.00701 | -0.1439 | -57.2753
-9 | -0.3463 | 0.00679 | -0.1444 | -51.0015
-8.5 | -0.2912 | 0.00656 | -0.1449 | -44.3902
-8 | -0.2362 | 0.00627 | -0.1454 | -37.6715
-7.5 | -0.1803 | 0.00601 | -0.1461 | -30
-7 | -0.124 | 0.00579 | -0.1468 | -21.4162
-6.5 | -0.0672 | 0.00559 | -0.1476 | -12.0215
-6 | -0.0102 | 0.00541 | -0.1484 | -1.8854
-5.5 | 0.047 | 0.00525 | -0.1493 | 8.9524
-5 | 0.1037 | 0.00506 | -0.1501 | 20.4941
-4.5 | 0.1607 | 0.0049 | -0.1509 | 32.7959
-3.5 | 0.2747 | 0.00467 | -0.1526 | 58.8223
-3 | 0.3325 | 0.00453 | -0.1535 | 73.3996
-2.5 | 0.3905 | 0.0044 | -0.1546 | 88.75
-2 | 0.4483 | 0.00428 | -0.1556 | 104.743
-1.5 | 0.5048 | 0.0042 | -0.1563 | 120.1905
-1 | 0.5619 | 0.00407 | -0.1572 | 138.059
-0.5 | 0.6185 | 0.00387 | -0.158 | 159.8191
0 | 0.6728 | 0.00363 | -0.1584 | 185.3444
0.5 | 0.727 | 0.00345 | -0.1588 | 210.7246
1 | 0.7705 | 0.00334 | -0.157 | 230.6886
1.5 | 0.7859 | 0.00378 | -0.1488 | 207.9101
2.5 | 0.7887 | 0.00527 | -0.1265 | 149.6584
3 | 0.7827 | 0.00663 | -0.1145 | 118.0543
4 | 0.8244 | 0.00855 | -0.1021 | 96.4211
4.5 | 0.8586 | 0.00924 | -0.0987 | 92.9221
5 | 0.8936 | 0.00994 | -0.0955 | 89.8994
5.5 | 0.9289 | 0.01068 | -0.0925 | 86.9757
6 | 0.9651 | 0.01143 | -0.0897 | 84.4357
6.5 | 0.9977 | 0.01233 | -0.0863 | 80.9165
7 | 1.0384 | 0.01294 | -0.0844 | 80.2473
7.5 | 1.0798 | 0.01354 | -0.0827 | 79.7489
8 | 1.1214 | 0.01411 | -0.0811 | 79.4755
8.5 | 1.1606 | 0.01481 | -0.0792 | 78.366
9 | 1.2021 | 0.01543 | -0.0777 | 77.9067
10 | 1.2793 | 0.01694 | -0.0739 | 75.5195
10.5 | 1.316 | 0.01773 | -0.0717 | 74.2245
11 | 1.3477 | 0.01833 | -0.0684 | 73.5243
12.5 | 1.4631 | 0.02134 | -0.0643 | 68.5614
13 | 1.498 | 0.02241 | -0.0624 | 66.8452
13.5 | 1.5298 | 0.02366 | -0.0601 | 64.6577
14 | 1.5624 | 0.02491 | -0.058 | 62.7218
14.5 | 1.5927 | 0.02631 | -0.0558 | 60.5359
15 | 1.6243 | 0.02768 | -0.0538 | 58.6814
15.5 | 1.6511 | 0.02937 | -0.0513 | 56.2172
16 | 1.6782 | 0.0311 | -0.0491 | 53.9614
16.5 | 1.7024 | 0.03307 | -0.0466 | 51.4787
17 | 1.7296 | 0.03489 | -0.0447 | 49.5729
17.5 | 1.7518 | 0.03709 | -0.0425 | 47.2311
18 | 1.7727 | 0.03949 | -0.0403 | 44.8898
18.5 | 1.7936 | 0.04197 | -0.0383 | 42.7353
19 | 1.8086 | 0.04502 | -0.0361 | 40.1733
19.5 | 1.8218 | 0.04835 | -0.034 | 37.6794
20 | 1.8335 | 0.05196 | -0.0322 | 35.2868

## 107. Re 10M Mach 0.10 (1)
BIGFOIL.COM POLAR EXPORT
NACA67A714
NACA67A714 |  |  |  | Cl Max: | 1.621 | at alpha= | 10.5 | deg
JavaFoil+Calcfoil stall+Eppler ext transition |  |  |  | L/D Max: | 148.412 | at alpha= | 1 | deg
Re: | 10000000 |  |  | Cd Min: | 0.00437 | at alpha= | -2 | deg
Mach: | 0.1 |  |  | Cl=0 at alpha= | -5.75 | deg
|  |  |  | @ Cl=0.1, Cd= | 0.005497
|  |  |  | @ Cl=0.4, Cd= | 0.0046217
|  |  |  | @ Cl=0.6, Cd= | 0.0047997
alpha (deg) | Cl | Cd | Cm | Cl/Cd
-16 | -0.492 | 0.11379 | -0.057 | -4.321
-15.5 | -0.498 | 0.10697 | -0.058 | -4.658
-15 | -0.502 | 0.10219 | -0.059 | -4.917
-14.5 | -0.504 | 0.09612 | -0.06 | -5.248
-14 | -0.503 | 0.09084 | -0.061 | -5.538
-13.5 | -0.499 | 0.08438 | -0.064 | -5.916
-13 | -0.491 | 0.0799 | -0.065 | -6.147
-12.5 | -0.481 | 0.07233 | -0.07 | -6.655
-12 | -0.467 | 0.06725 | -0.072 | -6.942
-11.5 | -0.451 | 0.05977 | -0.078 | -7.538
-11 | -0.512 | 0.00868 | -0.121 | -58.984
-10.5 | -0.482 | 0.00789 | -0.123 | -61.122
-10 | -0.447 | 0.00676 | -0.125 | -66.035
-9.5 | -0.406 | 0.00734 | -0.127 | -55.326
-9 | -0.36 | 0.00709 | -0.128 | -50.87
-8.5 | -0.311 | 0.00678 | -0.129 | -45.915
-8 | -0.259 | 0.00649 | -0.131 | -39.966
-7.5 | -0.204 | 0.00627 | -0.132 | -32.578
-7 | -0.148 | 0.00606 | -0.133 | -24.352
-6.5 | -0.089 | 0.00594 | -0.134 | -15.063
-6 | -0.03 | 0.00575 | -0.135 | -5.265
-5.5 | 0.03 | 0.00562 | -0.137 | 5.273
-5 | 0.09 | 0.00552 | -0.138 | 16.333
-4.5 | 0.151 | 0.00538 | -0.139 | 28.136
-4 | 0.213 | 0.00525 | -0.14 | 40.498
-3.5 | 0.274 | 0.00516 | -0.142 | 53.192
-3 | 0.336 | 0.00471 | -0.143 | 71.407
-2.5 | 0.398 | 0.00463 | -0.144 | 86.052
-2 | 0.461 | 0.00437 | -0.145 | 105.675
-1.5 | 0.523 | 0.00504 | -0.146 | 103.855
-1 | 0.584 | 0.00481 | -0.147 | 121.412
-0.5 | 0.646 | 0.00477 | -0.148 | 135.408
0 | 0.702 | 0.00493 | -0.149 | 142.351
0.5 | 0.762 | 0.00526 | -0.15 | 144.828
1 | 0.822 | 0.00554 | -0.151 | 148.412
1.5 | 0.881 | 0.0061 | -0.152 | 144.506
2 | 0.941 | 0.00647 | -0.153 | 145.584
2.5 | 1.001 | 0.00716 | -0.154 | 139.816
3 | 1.054 | 0.00774 | -0.155 | 136.241
3.5 | 1.111 | 0.00828 | -0.156 | 134.267
4 | 1.168 | 0.00897 | -0.157 | 130.132
4.5 | 1.223 | 0.00975 | -0.158 | 125.454
5 | 1.276 | 0.01091 | -0.159 | 116.938
5.5 | 1.327 | 0.01131 | -0.16 | 117.367
6 | 1.376 | 0.01174 | -0.161 | 117.259
6.5 | 1.423 | 0.01221 | -0.162 | 116.625
7 | 1.465 | 0.0127 | -0.163 | 115.366
7.5 | 1.503 | 0.01332 | -0.164 | 112.784
8 | 1.536 | 0.01393 | -0.165 | 110.223
8.5 | 1.564 | 0.01451 | -0.166 | 107.727
9 | 1.587 | 0.01512 | -0.167 | 104.95
9.5 | 1.604 | 0.01581 | -0.168 | 101.458
10 | 1.615 | 0.01651 | -0.168 | 97.86
10.5 | 1.621 | 0.01722 | -0.169 | 94.092
11 | 1.62 | 0.01805 | -0.17 | 89.747
11.5 | 1.611 | 0.0189 | -0.171 | 85.236
12 | 1.59 | 0.01971 | -0.172 | 80.676
12.5 | 1.562 | 0.02078 | -0.172 | 75.176
13 | 1.528 | 0.02188 | -0.173 | 69.839
13.5 | 1.489 | 0.02279 | -0.174 | 65.311
14 | 1.444 | 0.02411 | -0.174 | 59.89
14.5 | 1.396 | 0.02538 | -0.175 | 54.988
15 | 1.344 | 0.02702 | -0.176 | 49.733
15.5 | 1.29 | 0.02866 | -0.176 | 45.005

## 108. Re 10M Mach 0.10 (2)
BIGFOIL.COM POLAR EXPORT
NACA67A714
NACA67A714 |  |  |  | Cl Max: | 1.8306 | at alpha= | 20 | deg
XFOIL ncrit=9 |  |  |  | L/D Max: | 235.988 | at alpha= | 1 | deg
Re: | 10000000 |  |  | Cd Min: | 0.05455 | at alpha= | 20 | deg
Mach: | 0.1 |  |  | Cl=0 at alpha= | -5.9104 | deg
|  |  |  | @ Cl=0.1, Cd= | 0.0050854
|  |  |  | @ Cl=0.4, Cd= | 0.0043854
|  |  |  | @ Cl=0.6, Cd= | 0.0039582
alpha (deg) | Cl | Cd | Cm | Cl/Cd
-20 | -0.9938 | 0.04045 | -0.1824 | -24.5686
-19.5 | -1.0714 | 0.02929 | -0.1852 | -36.579
-19 | -1.0911 | 0.02503 | -0.1825 | -43.5917
-18.5 | -1.0734 | 0.02328 | -0.1804 | -46.1082
-18 | -1.0815 | 0.02042 | -0.1756 | -52.9628
-17.5 | -1.0709 | 0.01869 | -0.1713 | -57.298
-17 | -1.055 | 0.01732 | -0.1669 | -60.9122
-16.5 | -1.0387 | 0.01609 | -0.1619 | -64.5556
-16 | -1.019 | 0.01514 | -0.1566 | -67.3052
-15.5 | -0.9862 | 0.01427 | -0.1535 | -69.11
-15 | -0.9469 | 0.01344 | -0.1515 | -70.4539
-14.5 | -0.9075 | 0.01248 | -0.1495 | -72.7163
-14 | -0.8653 | 0.01159 | -0.1479 | -74.6592
-13.5 | -0.8199 | 0.01085 | -0.1468 | -75.5668
-13 | -0.7717 | 0.01025 | -0.146 | -75.2878
-12.5 | -0.7243 | 0.00952 | -0.1451 | -76.0819
-12 | -0.6742 | 0.00891 | -0.1447 | -75.6678
-11.5 | -0.6222 | 0.00843 | -0.1445 | -73.8078
-11 | -0.5683 | 0.00807 | -0.1447 | -70.4213
-10.5 | -0.515 | 0.00765 | -0.1447 | -67.3203
-10 | -0.4603 | 0.00733 | -0.145 | -62.7967
-9.5 | -0.405 | 0.00707 | -0.1453 | -57.2843
-9 | -0.3493 | 0.00684 | -0.1458 | -51.0673
-8.5 | -0.2934 | 0.00662 | -0.1463 | -44.3202
-8 | -0.2379 | 0.00631 | -0.1467 | -37.7021
-7.5 | -0.1817 | 0.00604 | -0.1472 | -30.0828
-7 | -0.1249 | 0.00581 | -0.1479 | -21.4974
-6.5 | -0.0677 | 0.00561 | -0.1487 | -12.0677
-6 | -0.0103 | 0.00543 | -0.1495 | -1.8969
-5.5 | 0.0472 | 0.00527 | -0.1503 | 8.9564
-5 | 0.1044 | 0.00507 | -0.1511 | 20.5917
-4.5 | 0.1617 | 0.00491 | -0.1519 | 32.9328
-4 | 0.2191 | 0.00479 | -0.1527 | 45.7411
-3.5 | 0.2764 | 0.00468 | -0.1535 | 59.0598
-3 | 0.3346 | 0.00454 | -0.1545 | 73.7004
-2.5 | 0.3929 | 0.0044 | -0.1555 | 89.2955
-2 | 0.4511 | 0.00428 | -0.1565 | 105.3972
-1.5 | 0.5079 | 0.00421 | -0.1572 | 120.6413
-1 | 0.5653 | 0.00408 | -0.1581 | 138.5539
-0.5 | 0.6223 | 0.00388 | -0.1589 | 160.3866
0 | 0.6768 | 0.00364 | -0.1593 | 185.9341
0.5 | 0.7315 | 0.00345 | -0.1597 | 212.029
1 | 0.7764 | 0.00329 | -0.1581 | 235.9878
1.5 | 0.7906 | 0.00376 | -0.1497 | 210.266
2 | 0.769 | 0.00467 | -0.1333 | 164.6681
2.5 | 0.7917 | 0.00527 | -0.1268 | 150.2277
3 | 0.7854 | 0.00665 | -0.1147 | 118.1053
3.5 | 0.798 | 0.0078 | -0.1068 | 102.3077
4 | 0.8256 | 0.00863 | -0.102 | 95.6663
4.5 | 0.8595 | 0.00935 | -0.0985 | 91.9251
5 | 0.8943 | 0.01006 | -0.0952 | 88.8966
5.5 | 0.9302 | 0.0108 | -0.0922 | 86.1296
6 | 0.9652 | 0.0116 | -0.0891 | 83.2069
7 | 1.04 | 0.01311 | -0.0839 | 79.3288
7.5 | 1.0817 | 0.01371 | -0.0822 | 78.8986
8 | 1.1219 | 0.01436 | -0.0803 | 78.1267
8.5 | 1.1628 | 0.01502 | -0.0785 | 77.4168
9 | 1.2048 | 0.01566 | -0.077 | 76.9349
10 | 1.2815 | 0.01724 | -0.0729 | 74.3329
10.5 | 1.3193 | 0.01803 | -0.0708 | 73.1725
11 | 1.3529 | 0.01872 | -0.0678 | 72.2703
12.5 | 1.4677 | 0.02173 | -0.0631 | 67.5426
13 | 1.5008 | 0.02294 | -0.0608 | 65.4228
13.5 | 1.5338 | 0.02419 | -0.0586 | 63.4064
14 | 1.5653 | 0.02556 | -0.0562 | 61.2402
14.5 | 1.5971 | 0.02694 | -0.0541 | 59.2836
15 | 1.628 | 0.02842 | -0.0519 | 57.2836
15.5 | 1.6542 | 0.03022 | -0.0492 | 54.7386
16 | 1.6805 | 0.03209 | -0.0468 | 52.3683
16.5 | 1.707 | 0.03401 | -0.0445 | 50.1911
17 | 1.7314 | 0.0361 | -0.0422 | 47.9612
17.5 | 1.7553 | 0.03831 | -0.0401 | 45.8183
18 | 1.7744 | 0.04099 | -0.0376 | 43.2886
18.5 | 1.7922 | 0.04387 | -0.0354 | 40.8525
19 | 1.8055 | 0.04723 | -0.0331 | 38.2278
19.5 | 1.8171 | 0.05092 | -0.031 | 35.6854
20 | 1.8306 | 0.05455 | -0.0295 | 33.5582

## 109. Re 10M Mach 0.25 (1)
BIGFOIL.COM POLAR EXPORT
NACA67A714
NACA67A714 |  |  |  | Cl Max: | 1.591 | at alpha= | 9.5 | deg
JavaFoil+Calcfoil stall+Eppler ext transition |  |  |  | L/D Max: | 148.966 | at alpha= | 1 | deg
Re: | 10000000 |  |  | Cd Min: | 0.0044 | at alpha= | -2.5 | deg
Mach: | 0.25 |  |  | Cl=0 at alpha= | -5.7459 | deg
|  |  |  | @ Cl=0.1, Cd= | 0.0055624
|  |  |  | @ Cl=0.4, Cd= | 0.0044478
|  |  |  | @ Cl=0.6, Cd= | 0.0048531
alpha (deg) | Cl | Cd | Cm | Cl/Cd
-15 | -0.324 | 0.11495 | -0.056 | -2.823
-14.5 | -0.353 | 0.1055 | -0.057 | -3.351
-14 | -0.378 | 0.09962 | -0.059 | -3.79
-13.5 | -0.396 | 0.09155 | -0.06 | -4.327
-13 | -0.409 | 0.08728 | -0.061 | -4.684
-12.5 | -0.416 | 0.07953 | -0.064 | -5.23
-12 | -0.416 | 0.07467 | -0.065 | -5.574
-11.5 | -0.411 | 0.06816 | -0.069 | -6.032
-11 | -0.401 | 0.06022 | -0.077 | -6.666
-10.5 | -0.396 | 0.04311 | -0.095 | -9.185
-10 | -0.435 | 0.00798 | -0.128 | -54.491
-9.5 | -0.4 | 0.00758 | -0.13 | -52.793
-9 | -0.361 | 0.00735 | -0.132 | -49.049
-8.5 | -0.314 | 0.00702 | -0.133 | -44.741
-8 | -0.263 | 0.00672 | -0.134 | -39.129
-7.5 | -0.208 | 0.00642 | -0.135 | -32.345
-7 | -0.15 | 0.00621 | -0.137 | -24.23
-6.5 | -0.091 | 0.00603 | -0.138 | -15.146
-6 | -0.031 | 0.0059 | -0.139 | -5.248
-5.5 | 0.03 | 0.00577 | -0.14 | 5.263
-5 | 0.092 | 0.00557 | -0.142 | 16.597
-4.5 | 0.155 | 0.00551 | -0.143 | 28.179
-4 | 0.218 | 0.00538 | -0.144 | 40.565
-3.5 | 0.282 | 0.00488 | -0.145 | 57.77
-3 | 0.345 | 0.00474 | -0.146 | 72.89
-2.5 | 0.409 | 0.0044 | -0.147 | 93.008
-2 | 0.474 | 0.00492 | -0.149 | 96.426
-1.5 | 0.537 | 0.00505 | -0.15 | 106.386
-1 | 0.601 | 0.00485 | -0.151 | 123.744
-0.5 | 0.664 | 0.00482 | -0.152 | 137.661
0 | 0.72 | 0.00498 | -0.153 | 144.613
0.5 | 0.782 | 0.00535 | -0.154 | 146.035
1 | 0.843 | 0.00566 | -0.155 | 148.966
1.5 | 0.905 | 0.00628 | -0.156 | 144.131
2 | 0.966 | 0.00666 | -0.157 | 145.082
2.5 | 1.028 | 0.00741 | -0.158 | 138.676
3 | 1.081 | 0.00801 | -0.159 | 134.954
3.5 | 1.14 | 0.00862 | -0.16 | 132.19
4 | 1.198 | 0.0094 | -0.161 | 127.443
4.5 | 1.254 | 0.01017 | -0.162 | 123.292
5 | 1.308 | 0.01139 | -0.163 | 114.849
5.5 | 1.359 | 0.01184 | -0.164 | 114.783
6 | 1.408 | 0.0123 | -0.165 | 114.525
6.5 | 1.454 | 0.01281 | -0.166 | 113.493
7 | 1.493 | 0.01341 | -0.167 | 111.333
7.5 | 1.527 | 0.01412 | -0.168 | 108.106
8 | 1.554 | 0.01474 | -0.169 | 105.402
8.5 | 1.574 | 0.01545 | -0.17 | 101.885
9 | 1.587 | 0.0162 | -0.171 | 97.985
9.5 | 1.591 | 0.01702 | -0.172 | 93.449
10 | 1.585 | 0.01782 | -0.173 | 88.967
10.5 | 1.57 | 0.01876 | -0.174 | 83.687
11 | 1.545 | 0.01963 | -0.175 | 78.709
11.5 | 1.506 | 0.02081 | -0.175 | 72.383
12 | 1.448 | 0.02214 | -0.176 | 65.411
12.5 | 1.378 | 0.02333 | -0.177 | 59.072
13 | 1.297 | 0.02487 | -0.177 | 52.15
13.5 | 1.206 | 0.02683 | -0.178 | 44.942
14 | 1.104 | 0.02976 | -0.178 | 37.097
14.5 | 0.883 | 0.07529 | -0.143 | 11.733

## 110. Re 10M Mach 0.25 (2)
BIGFOIL.COM POLAR EXPORT
NACA67A714
NACA67A714 |  |  |  | Cl Max: | 1.7914 | at alpha= | 19.5 | deg
XFOIL ncrit=9 |  |  |  | L/D Max: | 254.069 | at alpha= | 1 | deg
Re: | 10000000 |  |  | Cd Min: | 0.15994 | at alpha= | -19.5 | deg
Mach: | 0.25 |  |  | Cl=0 at alpha= | -5.9069 | deg
|  |  |  | @ Cl=0.1, Cd= | 0.0051837
|  |  |  | @ Cl=0.4, Cd= | 0.0044447
|  |  |  | @ Cl=0.6, Cd= | 0.0040655
alpha (deg) | Cl | Cd | Cm | Cl/Cd
-19.5 | -0.247 | 0.15994 | -0.1272 | -1.5443
-19 | -0.2337 | 0.15331 | -0.1314 | -1.5244
-18.5 | -0.2222 | 0.1462 | -0.1357 | -1.5198
-18 | -0.2267 | 0.13574 | -0.141 | -1.6701
-17.5 | -0.2161 | 0.12882 | -0.1453 | -1.6775
-16.5 | -0.816 | 0.03102 | -0.2028 | -26.3056
-16 | -0.8513 | 0.0258 | -0.1995 | -32.9961
-15.5 | -0.88 | 0.02179 | -0.1931 | -40.3855
-15 | -0.8911 | 0.01895 | -0.1855 | -47.0237
-14.5 | -0.8922 | 0.01691 | -0.177 | -52.7617
-14 | -0.8715 | 0.01529 | -0.1709 | -56.998
-13.5 | -0.8358 | 0.01389 | -0.1669 | -60.1728
-13 | -0.7942 | 0.01265 | -0.1637 | -62.7826
-12.5 | -0.7495 | 0.01143 | -0.1609 | -65.5731
-12 | -0.7007 | 0.01039 | -0.1588 | -67.4398
-11.5 | -0.6488 | 0.00954 | -0.1572 | -68.0084
-11 | -0.5955 | 0.00878 | -0.1558 | -67.8246
-10.5 | -0.5396 | 0.00823 | -0.1549 | -65.565
-10 | -0.4823 | 0.00779 | -0.1543 | -61.9127
-9.5 | -0.4246 | 0.00742 | -0.1539 | -57.2237
-9 | -0.366 | 0.00713 | -0.1537 | -51.3324
-8.5 | -0.3068 | 0.00687 | -0.1537 | -44.6579
-8 | -0.2475 | 0.00658 | -0.1539 | -37.614
-7.5 | -0.1893 | 0.00622 | -0.154 | -30.4341
-7 | -0.1301 | 0.00596 | -0.1543 | -21.8289
-6.5 | -0.0706 | 0.00573 | -0.1548 | -12.3211
-6 | -0.0111 | 0.00552 | -0.1553 | -2.0109
-5.5 | 0.0485 | 0.00534 | -0.1559 | 9.0824
-5 | 0.1078 | 0.00516 | -0.1565 | 20.8915
-4.5 | 0.167 | 0.00499 | -0.1571 | 33.4669
-4 | 0.2263 | 0.00485 | -0.1579 | 46.6598
-3.5 | 0.2861 | 0.00473 | -0.1587 | 60.4863
-3 | 0.3462 | 0.00457 | -0.1597 | 75.7549
-2.5 | 0.4063 | 0.00443 | -0.1607 | 91.7156
-2 | 0.4663 | 0.00431 | -0.1617 | 108.1903
-1.5 | 0.525 | 0.00423 | -0.1624 | 124.1135
-1 | 0.5839 | 0.00412 | -0.1632 | 141.7233
-0.5 | 0.643 | 0.00392 | -0.1641 | 164.0306
0.5 | 0.7558 | 0.00346 | -0.1649 | 218.4393
1 | 0.8054 | 0.00317 | -0.164 | 254.0694
1.5 | 0.8148 | 0.00362 | -0.154 | 225.0829
2 | 0.782 | 0.00474 | -0.1349 | 164.9789
2.5 | 0.8106 | 0.0053 | -0.1293 | 152.9434
3 | 0.7966 | 0.00689 | -0.1154 | 115.6168
3.5 | 0.8069 | 0.00815 | -0.1068 | 99.0061
4 | 0.8307 | 0.00915 | -0.101 | 90.7869
5 | 0.898 | 0.0108 | -0.0932 | 83.1481
5.5 | 0.9335 | 0.01164 | -0.0898 | 80.1976
6 | 0.9711 | 0.01245 | -0.0868 | 78
6.5 | 1.0047 | 0.01345 | -0.0832 | 74.6989
7 | 1.046 | 0.01417 | -0.0809 | 73.8179
7.5 | 1.0892 | 0.01484 | -0.079 | 73.3962
8 | 1.1323 | 0.01553 | -0.077 | 72.9105
8.5 | 1.1738 | 0.0163 | -0.0749 | 72.0123
9 | 1.216 | 0.01707 | -0.0729 | 71.2361
10 | 1.2956 | 0.0189 | -0.0681 | 68.5503
10.5 | 1.3357 | 0.01981 | -0.0658 | 67.4255
11 | 1.3713 | 0.02068 | -0.0626 | 66.3104
12.5 | 1.4868 | 0.0243 | -0.0558 | 61.1852
13 | 1.5196 | 0.02583 | -0.0528 | 58.8308
13.5 | 1.5553 | 0.02726 | -0.0502 | 57.0543
14 | 1.5865 | 0.029 | -0.0472 | 54.7069
14.5 | 1.6158 | 0.03092 | -0.0441 | 52.2574
15 | 1.645 | 0.03295 | -0.0411 | 49.9241
15.5 | 1.6727 | 0.03516 | -0.0381 | 47.5739
16 | 1.6992 | 0.03753 | -0.0352 | 45.2758
16.5 | 1.7216 | 0.04033 | -0.0321 | 42.6878
17 | 1.7397 | 0.0436 | -0.029 | 39.9014
17.5 | 1.7544 | 0.0473 | -0.026 | 37.0909
18 | 1.77 | 0.05113 | -0.0235 | 34.6176
18.5 | 1.7817 | 0.05552 | -0.0212 | 32.0911
19 | 1.7876 | 0.06065 | -0.0193 | 29.474
19.5 | 1.7914 | 0.06632 | -0.0179 | 27.0115
20 | 1.7904 | 0.07279 | -0.0172 | 24.5968

## 111. Re 10M Mach 0.50 (1)
BIGFOIL.COM POLAR EXPORT
NACA67A714
NACA67A714 |  |  |  | Cl Max: | 1.553 | at alpha= | 6.5 | deg
JavaFoil+Calcfoil stall+Eppler ext transition |  |  |  | L/D Max: | 151.394 | at alpha= | 0 | deg
Re: | 10000000 |  |  | Cd Min: | 0.00507 | at alpha= | -0.5 | deg
Mach: | 0.5 |  |  | Cl=0 at alpha= | -5.75 | deg
|  |  |  | @ Cl=0.1, Cd= | 0.0059278
|  |  |  | @ Cl=0.4, Cd= | 0.0052131
|  |  |  | @ Cl=0.6, Cd= | 0.0051499
alpha (deg) | Cl | Cd | Cm | Cl/Cd
-20 | -0.798 | 0.14884 | -0.069 | -5.361
-19.5 | -0.769 | 0.14578 | -0.068 | -5.274
-19 | -0.74 | 0.14034 | -0.067 | -5.273
-18.5 | -0.713 | 0.13278 | -0.068 | -5.367
-18 | -0.685 | 0.12618 | -0.069 | -5.432
-17.5 | -0.658 | 0.11901 | -0.07 | -5.526
-17 | -0.63 | 0.12616 | -0.07 | -4.99
-16.5 | -0.602 | 0.1176 | -0.07 | -5.117
-16 | -0.574 | 0.11122 | -0.07 | -5.16
-15.5 | -0.546 | 0.10309 | -0.072 | -5.301
-15 | -0.519 | 0.09725 | -0.073 | -5.335
-14.5 | -0.492 | 0.09068 | -0.075 | -5.423
-14 | -0.465 | 0.08471 | -0.077 | -5.485
-13.5 | -0.434 | 0.09614 | -0.07 | -4.51
-13 | -0.406 | 0.08856 | -0.071 | -4.581
-12.5 | -0.378 | 0.08095 | -0.072 | -4.67
-12 | -0.351 | 0.07385 | -0.076 | -4.751
-11.5 | -0.323 | 0.06821 | -0.078 | -4.74
-11 | -0.296 | 0.06308 | -0.082 | -4.693
-10.5 | -0.266 | 0.07385 | -0.07 | -3.595
-10 | -0.238 | 0.06588 | -0.07 | -3.607
-9.5 | -0.21 | 0.05846 | -0.075 | -3.595
-9 | -0.182 | 0.05411 | -0.078 | -3.372
-8.5 | -0.155 | 0.0496 | -0.083 | -3.122
-8 | -0.169 | 0.05142 | -0.072 | -3.289
-7.5 | -0.165 | 0.04167 | -0.092 | -3.961
-7 | -0.154 | 0.00672 | -0.152 | -22.965
-6.5 | -0.097 | 0.00629 | -0.154 | -15.387
-6 | -0.033 | 0.00596 | -0.155 | -5.611
-5.5 | 0.033 | 0.00619 | -0.156 | 5.354
-5 | 0.102 | 0.00592 | -0.158 | 17.174
-4.5 | 0.172 | 0.00571 | -0.159 | 30.061
-4 | 0.242 | 0.00557 | -0.16 | 43.512
-3.5 | 0.313 | 0.00537 | -0.162 | 58.343
-3 | 0.385 | 0.00523 | -0.163 | 73.587
-2.5 | 0.456 | 0.00515 | -0.164 | 88.611
-2 | 0.53 | 0.00514 | -0.165 | 103.142
-1.5 | 0.601 | 0.00515 | -0.167 | 116.6
-1 | 0.671 | 0.00511 | -0.168 | 131.484
-0.5 | 0.742 | 0.00507 | -0.169 | 146.292
0 | 0.803 | 0.0053 | -0.17 | 151.394
0.5 | 0.871 | 0.00587 | -0.171 | 148.324
1 | 0.94 | 0.0063 | -0.172 | 149.138
1.5 | 1.008 | 0.00716 | -0.174 | 140.88
2 | 1.077 | 0.00764 | -0.175 | 140.883
2.5 | 1.145 | 0.00868 | -0.176 | 132.013
3 | 1.202 | 0.00946 | -0.177 | 126.997
3.5 | 1.266 | 0.01031 | -0.178 | 122.715
4 | 1.328 | 0.01156 | -0.179 | 114.861
4.5 | 1.387 | 0.01312 | -0.181 | 105.709
5 | 1.441 | 0.01378 | -0.182 | 104.57
5.5 | 1.488 | 0.01445 | -0.183 | 102.946
6 | 1.526 | 0.01527 | -0.184 | 99.96
6.5 | 1.553 | 0.01631 | -0.185 | 95.211
7 | 1.547 | 0.01733 | -0.186 | 89.254
7.5 | 1.486 | 0.0187 | -0.187 | 79.459
8 | 1.201 | 0.02087 | -0.188 | 57.542
8.5 | 0.95 | 0.02149 | -0.189 | 44.22
9 | 0.98 | 0.02373 | -0.19 | 41.3
9.5 | 1.013 | 0.02355 | -0.191 | 43.026
10 | 1.042 | 0.0256 | -0.192 | 40.713
10.5 | 1.076 | 0.02487 | -0.193 | 43.269
11 | 1.106 | 0.02664 | -0.194 | 41.525
11.5 | 1.134 | 0.02955 | -0.194 | 38.358

## 112. Re 10M Mach 0.50 (2)
BIGFOIL.COM POLAR EXPORT
NACA67A714
NACA67A714 |  |  |  | Cl Max: | 1.487 | at alpha= | 11.5 | deg
XFOIL ncrit=9 |  |  |  | L/D Max: | 304.854 | at alpha= | 1.5 | deg
Re: | 10000000 |  |  | Cd Min: | 0.14649 | at alpha= | 16.5 | deg
Mach: | 0.5 |  |  | Cl=0 at alpha= | -5.8978 | deg
|  |  |  | @ Cl=0.1, Cd= | 0.005714
|  |  |  | @ Cl=0.4, Cd= | 0.004772
|  |  |  | @ Cl=0.6, Cd= | 0.0044167
alpha (deg) | Cl | Cd | Cm | Cl/Cd
-13 | -0.0111 | 0.0873 | -0.2001 | -0.12715
-12.5 | -0.0214 | 0.0785 | -0.2045 | -0.27261
-12 | -0.0333 | 0.07016 | -0.2088 | -0.47463
-11.5 | -0.0383 | 0.06299 | -0.2123 | -0.60803
-11 | -0.0428 | 0.056 | -0.2158 | -0.76429
-10.5 | -0.0798 | 0.04527 | -0.2228 | -1.7628
-10 | -0.1006 | 0.03647 | -0.2292 | -2.7584
-9.5 | -0.1425 | 0.03028 | -0.2255 | -4.7061
-9 | -0.1822 | 0.02581 | -0.2154 | -7.0593
-8.5 | -0.2177 | 0.01915 | -0.2064 | -11.3681
-8 | -0.2362 | 0.01271 | -0.1971 | -18.5838
-7.5 | -0.2064 | 0.009 | -0.1909 | -22.9333
-7 | -0.1468 | 0.00759 | -0.1875 | -19.3412
-6.5 | -0.0802 | 0.00689 | -0.1852 | -11.6401
-6 | -0.0138 | 0.00632 | -0.1834 | -2.1835
-5.5 | 0.0537 | 0.00593 | -0.1823 | 9.0556
-5 | 0.1223 | 0.00561 | -0.1817 | 21.8004
-4.5 | 0.1914 | 0.00536 | -0.1817 | 35.709
-4 | 0.2594 | 0.00511 | -0.1817 | 50.7632
-3.5 | 0.3279 | 0.00493 | -0.1821 | 66.5112
-3 | 0.3964 | 0.00478 | -0.1828 | 82.9289
-2.5 | 0.4642 | 0.00463 | -0.1834 | 100.2592
-2 | 0.5313 | 0.00451 | -0.1841 | 117.8049
-1.5 | 0.5973 | 0.00442 | -0.1846 | 135.1357
-1 | 0.6635 | 0.00434 | -0.1853 | 152.8802
-0.5 | 0.7301 | 0.00415 | -0.186 | 175.9277
0 | 0.7926 | 0.0039 | -0.186 | 203.2308
0.5 | 0.8535 | 0.00364 | -0.1857 | 234.478
1 | 0.9075 | 0.00333 | -0.1839 | 272.5225
1.5 | 0.942 | 0.00309 | -0.1776 | 304.8544
2 | 0.8983 | 0.00447 | -0.1545 | 200.962
2.5 | 0.871 | 0.00628 | -0.1361 | 138.6943
3 | 0.8705 | 0.00782 | -0.1236 | 111.3171
3.5 | 0.8643 | 0.00972 | -0.1106 | 88.9198
4 | 0.8718 | 0.01145 | -0.1005 | 76.1397
5 | 0.9287 | 0.01411 | -0.0883 | 65.8186
6 | 1.0003 | 0.01668 | -0.0787 | 59.97
6.5 | 1.0358 | 0.01811 | -0.074 | 57.1949
7 | 1.0825 | 0.01918 | -0.0708 | 56.439
7.5 | 1.1313 | 0.02023 | -0.0678 | 55.9219
8 | 1.178 | 0.02143 | -0.0644 | 54.9697
8.5 | 1.2285 | 0.02251 | -0.0613 | 54.5757
9 | 1.2748 | 0.02389 | -0.0576 | 53.3612
9.5 | 1.3202 | 0.0254 | -0.0536 | 51.9764
10 | 1.3662 | 0.02697 | -0.0495 | 50.6563
11 | 1.4519 | 0.03086 | -0.0402 | 47.048
11.5 | 1.487 | 0.03337 | -0.0343 | 44.561
13 | 1.4484 | 0.05263 | -0.012 | 27.5204
13.5 | 1.413 | 0.06257 | -0.0084 | 22.5827
14 | 1.3726 | 0.07426 | -0.008 | 18.4837
14.5 | 1.3298 | 0.08763 | -0.0111 | 15.1752
15 | 1.291 | 0.10192 | -0.0172 | 12.6668
15.5 | 1.257 | 0.11686 | -0.0257 | 10.7565
16 | 1.2288 | 0.13188 | -0.0353 | 9.3176
16.5 | 1.2075 | 0.14649 | -0.0451 | 8.2429

## 113. Re 12M Mach 0.00 (1)
BIGFOIL.COM POLAR EXPORT
NACA67A714
NACA67A714 |  |  |  | Cl Max: | 1.629 | at alpha= | 11 | deg
JavaFoil+Calcfoil stall+Eppler ext transition |  |  |  | L/D Max: | 136.567 | at alpha= | 1.5 | deg
Re: | 12000000 |  |  | Cd Min: | 0.00459 | at alpha= | -2.5 | deg
Mach: | 0 |  |  | Cl=0 at alpha= | -5.75 | deg
|  |  |  | @ Cl=0.1, Cd= | 0.0053069
|  |  |  | @ Cl=0.4, Cd= | 0.0046319
|  |  |  | @ Cl=0.6, Cd= | 0.0053911
alpha (deg) | Cl | Cd | Cm | Cl/Cd
-16.5 | -0.512 | 0.11776 | -0.057 | -4.346
-16 | -0.517 | 0.11081 | -0.058 | -4.67
-15.5 | -0.521 | 0.10464 | -0.059 | -4.979
-15 | -0.522 | 0.10005 | -0.059 | -5.221
-14.5 | -0.522 | 0.09407 | -0.062 | -5.546
-14 | -0.518 | 0.08889 | -0.063 | -5.825
-13.5 | -0.511 | 0.08244 | -0.065 | -6.202
-13 | -0.502 | 0.07745 | -0.067 | -6.477
-12.5 | -0.491 | 0.06912 | -0.073 | -7.101
-12 | -0.477 | 0.0613 | -0.079 | -7.783
-11.5 | -0.535 | 0.0106 | -0.117 | -50.485
-11 | -0.516 | 0.00826 | -0.121 | -62.491
-10.5 | -0.485 | 0.00759 | -0.123 | -63.923
-10 | -0.449 | 0.00726 | -0.125 | -61.788
-9.5 | -0.406 | 0.00704 | -0.126 | -57.723
-9 | -0.36 | 0.00681 | -0.127 | -52.857
-8.5 | -0.311 | 0.00657 | -0.129 | -47.317
-8 | -0.259 | 0.00625 | -0.13 | -41.362
-7.5 | -0.204 | 0.00607 | -0.131 | -33.531
-7 | -0.147 | 0.00594 | -0.132 | -24.737
-6.5 | -0.089 | 0.00573 | -0.134 | -15.525
-6 | -0.03 | 0.00564 | -0.135 | -5.341
-5.5 | 0.03 | 0.00552 | -0.136 | 5.35
-5 | 0.09 | 0.00532 | -0.137 | 16.87
-4.5 | 0.151 | 0.00524 | -0.138 | 28.701
-4 | 0.212 | 0.00515 | -0.14 | 41.08
-3.5 | 0.273 | 0.00505 | -0.141 | 54.043
-3 | 0.335 | 0.00467 | -0.142 | 71.567
-2.5 | 0.396 | 0.00459 | -0.143 | 86.2
-2 | 0.459 | 0.00525 | -0.144 | 87.395
-1.5 | 0.52 | 0.00537 | -0.145 | 96.888
-1 | 0.581 | 0.00529 | -0.146 | 110.008
-0.5 | 0.643 | 0.00562 | -0.147 | 114.361
0 | 0.698 | 0.00571 | -0.148 | 122.162
0.5 | 0.758 | 0.00608 | -0.149 | 124.549
1 | 0.818 | 0.00614 | -0.15 | 133.169
1.5 | 0.877 | 0.00642 | -0.151 | 136.567
2 | 0.937 | 0.00687 | -0.152 | 136.454
2.5 | 0.997 | 0.0073 | -0.153 | 136.56
3 | 1.049 | 0.00778 | -0.154 | 134.806
3.5 | 1.106 | 0.00832 | -0.155 | 132.999
4 | 1.163 | 0.00902 | -0.156 | 128.951
4.5 | 1.218 | 0.01005 | -0.157 | 121.197
5 | 1.271 | 0.01052 | -0.158 | 120.756
5.5 | 1.322 | 0.01092 | -0.159 | 121.118
6 | 1.371 | 0.01131 | -0.16 | 121.272
6.5 | 1.418 | 0.01174 | -0.161 | 120.772
7 | 1.461 | 0.01226 | -0.162 | 119.169
7.5 | 1.498 | 0.01284 | -0.163 | 116.677
8 | 1.532 | 0.01337 | -0.164 | 114.609
8.5 | 1.562 | 0.01393 | -0.165 | 112.128
9 | 1.586 | 0.01453 | -0.166 | 109.145
9.5 | 1.605 | 0.01513 | -0.167 | 106.087
10 | 1.618 | 0.01577 | -0.168 | 102.648
10.5 | 1.626 | 0.01644 | -0.169 | 98.932
11 | 1.629 | 0.01717 | -0.169 | 94.895
11.5 | 1.623 | 0.01805 | -0.17 | 89.927
12 | 1.607 | 0.0188 | -0.171 | 85.486
12.5 | 1.584 | 0.01982 | -0.172 | 79.936
13 | 1.556 | 0.02078 | -0.173 | 74.853
13.5 | 1.522 | 0.02161 | -0.173 | 70.435
14 | 1.484 | 0.02271 | -0.174 | 65.33
14.5 | 1.441 | 0.02405 | -0.174 | 59.929
15 | 1.396 | 0.02546 | -0.175 | 54.814
15.5 | 1.348 | 0.02666 | -0.176 | 50.567
16 | 1.299 | 0.02818 | -0.176 | 46.084

## 114. Re 12M Mach 0.00 (2)
BIGFOIL.COM POLAR EXPORT
NACA67A714
NACA67A714 |  |  |  | Cl Max: | 1.8523 | at alpha= | 20 | deg
XFOIL ncrit=9 |  |  |  | L/D Max: | 201.643 | at alpha= | 0.5 | deg
Re: | 12000000 |  |  | Cd Min: | 0.05005 | at alpha= | 20 | deg
Mach: | 0 |  |  | Cl=0 at alpha= | -5.9044 | deg
|  |  |  | @ Cl=0.1, Cd= | 0.0049182
|  |  |  | @ Cl=0.4, Cd= | 0.0042191
|  |  |  | @ Cl=0.6, Cd= | 0.0038711
alpha (deg) | Cl | Cd | Cm | Cl/Cd
-20 | -1.1176 | 0.02794 | -0.1807 | -40
-19.5 | -1.1501 | 0.02318 | -0.1766 | -49.616
-19 | -1.1526 | 0.0206 | -0.1726 | -55.9515
-18.5 | -1.125 | 0.01967 | -0.1706 | -57.1937
-18 | -1.1228 | 0.01766 | -0.1655 | -63.5787
-17.5 | -1.1048 | 0.01648 | -0.1614 | -67.0388
-17 | -1.0849 | 0.01546 | -0.157 | -70.1746
-16.5 | -1.066 | 0.01455 | -0.1518 | -73.2646
-16 | -1.0319 | 0.01378 | -0.1493 | -74.8839
-15.5 | -0.9927 | 0.01305 | -0.1476 | -76.069
-15 | -0.9512 | 0.01234 | -0.1462 | -77.0827
-14.5 | -0.9091 | 0.01156 | -0.1448 | -78.6419
-14 | -0.8654 | 0.01081 | -0.1437 | -80.0555
-13.5 | -0.8189 | 0.01018 | -0.143 | -80.442
-13 | -0.77 | 0.00963 | -0.1426 | -79.9585
-12.5 | -0.7219 | 0.00897 | -0.1422 | -80.4794
-12 | -0.6716 | 0.00843 | -0.142 | -79.6679
-11.5 | -0.6198 | 0.00798 | -0.142 | -77.6692
-11 | -0.5664 | 0.00766 | -0.1423 | -73.9426
-10.5 | -0.5132 | 0.00729 | -0.1425 | -70.3978
-10 | -0.4593 | 0.00698 | -0.1429 | -65.8023
-9.5 | -0.4045 | 0.00674 | -0.1434 | -60.0148
-9 | -0.349 | 0.00651 | -0.144 | -53.6098
-8.5 | -0.2929 | 0.00629 | -0.1447 | -46.566
-8 | -0.2369 | 0.00605 | -0.1453 | -39.157
-7.5 | -0.181 | 0.00579 | -0.146 | -31.2608
-7 | -0.1247 | 0.00555 | -0.1467 | -22.4685
-6.5 | -0.0679 | 0.00536 | -0.1475 | -12.6679
-5 | 0.1031 | 0.00491 | -0.15 | 20.998
-4.5 | 0.16 | 0.00476 | -0.1508 | 33.6134
-4 | 0.2176 | 0.00462 | -0.1517 | 47.0996
-3.5 | 0.2756 | 0.00449 | -0.1528 | 61.3808
-3 | 0.3336 | 0.00435 | -0.1538 | 76.6897
-2.5 | 0.3912 | 0.00423 | -0.1548 | 92.4823
-2 | 0.4478 | 0.00416 | -0.1555 | 107.6442
-1.5 | 0.5059 | 0.00405 | -0.1566 | 124.9136
-1 | 0.5633 | 0.00395 | -0.1575 | 142.6076
-0.5 | 0.6191 | 0.00383 | -0.1581 | 161.6449
0 | 0.6733 | 0.00365 | -0.1585 | 184.4658
0.5 | 0.7239 | 0.00359 | -0.158 | 201.6435
1 | 0.747 | 0.00418 | -0.1516 | 178.7081
1.5 | 0.7484 | 0.00446 | -0.1403 | 167.8027
2 | 0.7437 | 0.00529 | -0.1281 | 140.586
2.5 | 0.7657 | 0.0057 | -0.1217 | 134.3333
3 | 0.7721 | 0.00685 | -0.1124 | 112.7153
3.5 | 0.7917 | 0.00783 | -0.1059 | 101.1111
4 | 0.8236 | 0.00854 | -0.102 | 96.4403
4.5 | 0.8598 | 0.00916 | -0.0989 | 93.8646
5 | 0.8963 | 0.00981 | -0.096 | 91.366
5.5 | 0.9311 | 0.01055 | -0.0929 | 88.2559
6 | 0.9685 | 0.01125 | -0.0903 | 86.0889
6.5 | 1.0054 | 0.01198 | -0.0876 | 83.9232
7 | 1.0459 | 0.01259 | -0.0857 | 83.0739
7.5 | 1.0879 | 0.01316 | -0.0841 | 82.6672
8 | 1.13 | 0.01373 | -0.0826 | 82.3015
8.5 | 1.1707 | 0.01434 | -0.0808 | 81.6388
9 | 1.21 | 0.01504 | -0.079 | 80.4521
9.5 | 1.2501 | 0.01573 | -0.0772 | 79.4723
10 | 1.2899 | 0.01644 | -0.0756 | 78.4611
11 | 1.3633 | 0.01813 | -0.0714 | 75.1958
11.5 | 1.3992 | 0.01879 | -0.069 | 74.4651
12 | 1.4664 | 0.01993 | -0.0743 | 73.5775
13 | 1.5091 | 0.0217 | -0.0639 | 69.5438
13.5 | 1.5398 | 0.02301 | -0.0614 | 66.9187
14 | 1.5734 | 0.02416 | -0.0594 | 65.1242
14.5 | 1.6053 | 0.02545 | -0.0573 | 63.0766
15 | 1.635 | 0.0269 | -0.0551 | 60.7807
15.5 | 1.6639 | 0.02844 | -0.0528 | 58.5056
16 | 1.69 | 0.03018 | -0.0504 | 55.9973
16.5 | 1.7183 | 0.03183 | -0.0484 | 53.9837
17 | 1.7433 | 0.03377 | -0.0461 | 51.6227
17.5 | 1.7665 | 0.03586 | -0.0439 | 49.261
18 | 1.7883 | 0.03815 | -0.0417 | 46.8755
18.5 | 1.8068 | 0.04076 | -0.0394 | 44.3278
19 | 1.8221 | 0.04375 | -0.0371 | 41.648
19.5 | 1.8368 | 0.04687 | -0.035 | 39.1892
20 | 1.8523 | 0.05005 | -0.0333 | 37.009

## 115. Re 12M Mach 0.10 (1)
BIGFOIL.COM POLAR EXPORT
NACA67A714
NACA67A714 |  |  |  | Cl Max: | 1.621 | at alpha= | 10.5 | deg
JavaFoil+Calcfoil stall+Eppler ext transition |  |  |  | L/D Max: | 136.626 | at alpha= | 2 | deg
Re: | 12000000 |  |  | Cd Min: | 0.00457 | at alpha= | -2.5 | deg
Mach: | 0.1 |  |  | Cl=0 at alpha= | -5.75 | deg
|  |  |  | @ Cl=0.1, Cd= | 0.005372
|  |  |  | @ Cl=0.4, Cd= | 0.0045913
|  |  |  | @ Cl=0.6, Cd= | 0.0053877
alpha (deg) | Cl | Cd | Cm | Cl/Cd
-16 | -0.492 | 0.1126 | -0.058 | -4.367
-15.5 | -0.498 | 0.10662 | -0.059 | -4.675
-15 | -0.503 | 0.10112 | -0.059 | -4.97
-14.5 | -0.504 | 0.09548 | -0.06 | -5.281
-14 | -0.504 | 0.08938 | -0.062 | -5.633
-13.5 | -0.499 | 0.08385 | -0.064 | -5.956
-13 | -0.492 | 0.07857 | -0.066 | -6.258
-12.5 | -0.482 | 0.07197 | -0.07 | -6.691
-12 | -0.467 | 0.06748 | -0.072 | -6.914
-11.5 | -0.452 | 0.05775 | -0.08 | -7.833
-11 | -0.512 | 0.00844 | -0.122 | -60.726
-10.5 | -0.483 | 0.00766 | -0.124 | -63.024
-10 | -0.448 | 0.00735 | -0.126 | -60.921
-9.5 | -0.406 | 0.00703 | -0.127 | -57.805
-9 | -0.36 | 0.00679 | -0.128 | -53.076
-8.5 | -0.311 | 0.00658 | -0.129 | -47.313
-8 | -0.259 | 0.00627 | -0.131 | -41.327
-7.5 | -0.204 | 0.00609 | -0.132 | -33.523
-7 | -0.148 | 0.0059 | -0.133 | -25.014
-6.5 | -0.089 | 0.00579 | -0.134 | -15.444
-6 | -0.03 | 0.00566 | -0.135 | -5.349
-5.5 | 0.03 | 0.0055 | -0.137 | 5.393
-5 | 0.09 | 0.00539 | -0.138 | 16.732
-4.5 | 0.151 | 0.00528 | -0.139 | 28.639
-4 | 0.213 | 0.00515 | -0.14 | 41.263
-3.5 | 0.274 | 0.00512 | -0.142 | 53.568
-3 | 0.336 | 0.00469 | -0.142 | 71.69
-2.5 | 0.398 | 0.00457 | -0.143 | 87.066
-2 | 0.461 | 0.00524 | -0.144 | 88.058
-1.5 | 0.523 | 0.00536 | -0.146 | 97.573
-1 | 0.584 | 0.0053 | -0.147 | 110.329
-0.5 | 0.646 | 0.00564 | -0.148 | 114.548
0 | 0.701 | 0.00573 | -0.149 | 122.329
0.5 | 0.761 | 0.00609 | -0.15 | 125.06
1 | 0.822 | 0.00617 | -0.151 | 133.051
1.5 | 0.882 | 0.00646 | -0.152 | 136.41
2 | 0.942 | 0.00689 | -0.153 | 136.626
2.5 | 1.001 | 0.00735 | -0.154 | 136.293
3 | 1.054 | 0.00785 | -0.155 | 134.39
3.5 | 1.112 | 0.00837 | -0.156 | 132.856
4 | 1.168 | 0.0091 | -0.157 | 128.402
4.5 | 1.223 | 0.01011 | -0.158 | 121.032
5 | 1.277 | 0.0106 | -0.159 | 120.403
5.5 | 1.328 | 0.01101 | -0.16 | 120.637
6 | 1.377 | 0.01141 | -0.161 | 120.725
6.5 | 1.424 | 0.01185 | -0.162 | 120.175
7 | 1.466 | 0.01236 | -0.163 | 118.618
7.5 | 1.503 | 0.01297 | -0.164 | 115.912
8 | 1.536 | 0.01349 | -0.165 | 113.84
8.5 | 1.565 | 0.01411 | -0.166 | 110.85
9 | 1.587 | 0.01468 | -0.167 | 108.141
9.5 | 1.605 | 0.0153 | -0.168 | 104.862
10 | 1.616 | 0.01602 | -0.169 | 100.854
10.5 | 1.621 | 0.01669 | -0.169 | 97.128
11 | 1.621 | 0.01748 | -0.17 | 92.696
11.5 | 1.612 | 0.0183 | -0.171 | 88.06
12 | 1.591 | 0.01908 | -0.172 | 83.372
12.5 | 1.563 | 0.02024 | -0.173 | 77.224
13 | 1.529 | 0.02128 | -0.173 | 71.866
13.5 | 1.49 | 0.02215 | -0.174 | 67.254
14 | 1.445 | 0.02327 | -0.175 | 62.104
14.5 | 1.397 | 0.02458 | -0.175 | 56.825
15 | 1.345 | 0.02614 | -0.176 | 51.445
15.5 | 1.291 | 0.02779 | -0.176 | 46.44

## 116. Re 12M Mach 0.10 (2)
BIGFOIL.COM POLAR EXPORT
NACA67A714
NACA67A714 |  |  |  | Cl Max: | 1.8529 | at alpha= | 20 | deg
XFOIL ncrit=9 |  |  |  | L/D Max: | 204.258 | at alpha= | 0.5 | deg
Re: | 12000000 |  |  | Cd Min: | 0.05224 | at alpha= | 20 | deg
Mach: | 0.1 |  |  | Cl=0 at alpha= | -5.9028 | deg
|  |  |  | @ Cl=0.1, Cd= | 0.0049297
|  |  |  | @ Cl=0.4, Cd= | 0.0042322
|  |  |  | @ Cl=0.6, Cd= | 0.0038789
alpha (deg) | Cl | Cd | Cm | Cl/Cd
-20 | -1.033 | 0.03617 | -0.1849 | -28.5596
-19.5 | -1.0934 | 0.02769 | -0.1849 | -39.4872
-19 | -1.111 | 0.02376 | -0.1816 | -46.7593
-18.5 | -1.0899 | 0.02229 | -0.1795 | -48.8964
-18 | -1.0969 | 0.01962 | -0.1743 | -55.9072
-17.5 | -1.0846 | 0.01805 | -0.1699 | -60.0886
-17 | -1.0691 | 0.01672 | -0.1652 | -63.9414
-16.5 | -1.0584 | 0.01529 | -0.1591 | -69.2217
-16 | -1.034 | 0.01447 | -0.1544 | -71.4582
-15.5 | -0.9975 | 0.01359 | -0.152 | -73.3996
-15 | -0.9566 | 0.01283 | -0.1502 | -74.5596
-14.5 | -0.9133 | 0.01211 | -0.1487 | -75.417
-14 | -0.8697 | 0.01131 | -0.1473 | -76.8966
-13.5 | -0.8248 | 0.01052 | -0.146 | -78.403
-13 | -0.7761 | 0.0099 | -0.1454 | -78.3939
-12.5 | -0.7267 | 0.00927 | -0.1448 | -78.3927
-12 | -0.6766 | 0.00865 | -0.1443 | -78.2197
-11.5 | -0.6254 | 0.0081 | -0.144 | -77.2099
-11 | -0.5716 | 0.00774 | -0.1441 | -73.8501
-10.5 | -0.5175 | 0.00739 | -0.1443 | -70.0271
-10 | -0.4634 | 0.00705 | -0.1445 | -65.7305
-9.5 | -0.4081 | 0.00679 | -0.1448 | -60.1031
-9 | -0.3519 | 0.00655 | -0.1453 | -53.7252
-8.5 | -0.2953 | 0.00632 | -0.146 | -46.7247
-8 | -0.2387 | 0.00609 | -0.1466 | -39.1954
-7.5 | -0.1824 | 0.00582 | -0.1472 | -31.3402
-7 | -0.1257 | 0.00557 | -0.1478 | -22.5673
-6.5 | -0.0685 | 0.00538 | -0.1486 | -12.7323
-6 | -0.0112 | 0.00521 | -0.1493 | -2.1497
-5.5 | 0.0464 | 0.00507 | -0.1502 | 9.1519
-5 | 0.1037 | 0.00492 | -0.151 | 21.0772
-4.5 | 0.161 | 0.00477 | -0.1518 | 33.7526
-4 | 0.219 | 0.00463 | -0.1527 | 47.3002
-3.5 | 0.2774 | 0.00449 | -0.1537 | 61.7817
-3 | 0.3357 | 0.00435 | -0.1548 | 77.1724
-2.5 | 0.3937 | 0.00424 | -0.1557 | 92.8538
-2 | 0.4506 | 0.00417 | -0.1564 | 108.0576
-1.5 | 0.509 | 0.00406 | -0.1575 | 125.3695
-1 | 0.5668 | 0.00395 | -0.1584 | 143.4937
-0.5 | 0.6228 | 0.00383 | -0.159 | 162.611
0 | 0.6775 | 0.00365 | -0.1594 | 185.6164
0.5 | 0.7292 | 0.00357 | -0.1592 | 204.2577
1 | 0.7517 | 0.00415 | -0.1525 | 181.1325
1.5 | 0.7519 | 0.00444 | -0.1409 | 169.3468
2 | 0.7451 | 0.00533 | -0.1282 | 139.7936
2.5 | 0.7692 | 0.00569 | -0.1222 | 135.1845
3 | 0.773 | 0.00691 | -0.1123 | 111.8669
3.5 | 0.7926 | 0.00791 | -0.1058 | 100.2023
4 | 0.8239 | 0.00864 | -0.1017 | 95.3588
4.5 | 0.8609 | 0.00926 | -0.0987 | 92.9698
5 | 0.896 | 0.00995 | -0.0955 | 90.0503
5.5 | 0.9324 | 0.01067 | -0.0925 | 87.3852
6 | 0.97 | 0.01138 | -0.0899 | 85.2373
6.5 | 1.0054 | 0.01217 | -0.0869 | 82.613
7 | 1.0475 | 0.01275 | -0.0852 | 82.1569
7.5 | 1.09 | 0.01333 | -0.0836 | 81.7704
8 | 1.1316 | 0.01394 | -0.0819 | 81.1765
8.5 | 1.172 | 0.01458 | -0.08 | 80.3841
9 | 1.2127 | 0.01526 | -0.0783 | 79.4692
9.5 | 1.2532 | 0.01596 | -0.0765 | 78.5213
10 | 1.2909 | 0.01678 | -0.0744 | 76.9309
11 | 1.3673 | 0.01843 | -0.0705 | 74.1888
11.5 | 1.4021 | 0.01917 | -0.0679 | 73.1403
12 | 1.4689 | 0.02039 | -0.0729 | 72.0402
13 | 1.5117 | 0.02224 | -0.0623 | 67.9721
13.5 | 1.544 | 0.02351 | -0.0599 | 65.6742
14 | 1.5787 | 0.02466 | -0.0579 | 64.0187
14.5 | 1.608 | 0.02617 | -0.0554 | 61.4444
15 | 1.6392 | 0.0276 | -0.0532 | 59.3913
15.5 | 1.6656 | 0.02937 | -0.0505 | 56.7109
16 | 1.6955 | 0.03095 | -0.0484 | 54.7819
16.5 | 1.7208 | 0.03291 | -0.0459 | 52.2881
17 | 1.7477 | 0.0348 | -0.0438 | 50.2213
17.5 | 1.7685 | 0.03719 | -0.0412 | 47.5531
18 | 1.7874 | 0.03983 | -0.0387 | 44.8757
18.5 | 1.8066 | 0.04255 | -0.0365 | 42.4583
19 | 1.8222 | 0.04564 | -0.0342 | 39.9255
19.5 | 1.8389 | 0.04876 | -0.0323 | 37.7133
20 | 1.8529 | 0.05224 | -0.0306 | 35.469

## 117. Re 12M Mach 0.25 (1)
BIGFOIL.COM POLAR EXPORT
NACA67A714
NACA67A714 |  |  |  | Cl Max: | 1.592 | at alpha= | 9.5 | deg
JavaFoil+Calcfoil stall+Eppler ext transition |  |  |  | L/D Max: | 136.637 | at alpha= | 1.5 | deg
Re: | 12000000 |  |  | Cd Min: | 0.00449 | at alpha= | -3 | deg
Mach: | 0.25 |  |  | Cl=0 at alpha= | -5.7459 | deg
|  |  |  | @ Cl=0.1, Cd= | 0.0054373
|  |  |  | @ Cl=0.4, Cd= | 0.0049627
|  |  |  | @ Cl=0.6, Cd= | 0.0053319
alpha (deg) | Cl | Cd | Cm | Cl/Cd
-15.5 | -0.291 | 0.12001 | -0.055 | -2.422
-15 | -0.325 | 0.11312 | -0.056 | -2.869
-14.5 | -0.354 | 0.10608 | -0.057 | -3.333
-14 | -0.378 | 0.09825 | -0.059 | -3.843
-13.5 | -0.396 | 0.09106 | -0.061 | -4.353
-13 | -0.409 | 0.0862 | -0.061 | -4.744
-12.5 | -0.416 | 0.07976 | -0.064 | -5.215
-12 | -0.416 | 0.07431 | -0.065 | -5.601
-11.5 | -0.411 | 0.06784 | -0.069 | -6.06
-11 | -0.402 | 0.05987 | -0.077 | -6.709
-10.5 | -0.435 | 0.0163 | -0.117 | -26.711
-10 | -0.435 | 0.0078 | -0.128 | -55.765
-9.5 | -0.401 | 0.00733 | -0.13 | -54.654
-9 | -0.361 | 0.00716 | -0.132 | -50.345
-8.5 | -0.314 | 0.00679 | -0.133 | -46.232
-8 | -0.263 | 0.00652 | -0.134 | -40.33
-7.5 | -0.208 | 0.00632 | -0.135 | -32.902
-7 | -0.15 | 0.00611 | -0.137 | -24.617
-6.5 | -0.091 | 0.00593 | -0.138 | -15.401
-6 | -0.031 | 0.00577 | -0.139 | -5.369
-5.5 | 0.03 | 0.00554 | -0.14 | 5.482
-5 | 0.092 | 0.00545 | -0.142 | 16.951
-4.5 | 0.155 | 0.00535 | -0.143 | 28.975
-4 | 0.218 | 0.00523 | -0.144 | 41.763
-3.5 | 0.282 | 0.00475 | -0.145 | 59.238
-3 | 0.345 | 0.00449 | -0.146 | 76.828
-2.5 | 0.409 | 0.00504 | -0.147 | 81.109
-2 | 0.474 | 0.00527 | -0.148 | 89.976
-1.5 | 0.537 | 0.00545 | -0.149 | 98.605
-1 | 0.601 | 0.00533 | -0.15 | 112.717
-0.5 | 0.664 | 0.00571 | -0.151 | 116.22
0 | 0.72 | 0.00582 | -0.153 | 123.653
0.5 | 0.782 | 0.00623 | -0.154 | 125.36
1 | 0.843 | 0.00632 | -0.155 | 133.505
1.5 | 0.905 | 0.00662 | -0.156 | 136.637
2 | 0.967 | 0.00712 | -0.157 | 135.731
2.5 | 1.028 | 0.0076 | -0.158 | 135.281
3 | 1.082 | 0.00813 | -0.159 | 133.096
3.5 | 1.141 | 0.00871 | -0.16 | 130.897
4 | 1.198 | 0.0095 | -0.161 | 126.114
4.5 | 1.255 | 0.01054 | -0.162 | 119.022
5 | 1.308 | 0.01107 | -0.163 | 118.218
5.5 | 1.36 | 0.01149 | -0.164 | 118.35
6 | 1.409 | 0.01193 | -0.165 | 118.074
6.5 | 1.455 | 0.01243 | -0.166 | 116.994
7 | 1.494 | 0.01305 | -0.167 | 114.446
7.5 | 1.528 | 0.01368 | -0.168 | 111.645
8 | 1.555 | 0.01428 | -0.169 | 108.895
8.5 | 1.575 | 0.015 | -0.17 | 105.037
9 | 1.588 | 0.01568 | -0.171 | 101.274
9.5 | 1.592 | 0.01652 | -0.172 | 96.324
10 | 1.586 | 0.01732 | -0.173 | 91.582
10.5 | 1.571 | 0.01827 | -0.174 | 86.007
11 | 1.546 | 0.01908 | -0.175 | 81.024
11.5 | 1.507 | 0.02022 | -0.176 | 74.537
12 | 1.449 | 0.02139 | -0.176 | 67.753
12.5 | 1.379 | 0.02254 | -0.177 | 61.202
13 | 1.298 | 0.02404 | -0.178 | 54.004
13.5 | 1.207 | 0.02592 | -0.178 | 46.546
14 | 1.106 | 0.02851 | -0.178 | 38.788
14.5 | 0.955 | 0.04354 | -0.168 | 21.942

## 118. Re 12M Mach 0.25 (2)
BIGFOIL.COM POLAR EXPORT
NACA67A714
NACA67A714 |  |  |  | Cl Max: | 1.8202 | at alpha= | 20 | deg
XFOIL ncrit=9 |  |  |  | L/D Max: | 213.164 | at alpha= | 0.5 | deg
Re: | 12000000 |  |  | Cd Min: | 0.16896 | at alpha= | -20 | deg
Mach: | 0.25 |  |  | Cl=0 at alpha= | -5.8976 | deg
|  |  |  | @ Cl=0.1, Cd= | 0.0050264
|  |  |  | @ Cl=0.4, Cd= | 0.0042746
|  |  |  | @ Cl=0.6, Cd= | 0.0039508
alpha (deg) | Cl | Cd | Cm | Cl/Cd
-20 | -0.2494 | 0.16896 | -0.1231 | -1.4761
-19.5 | -0.2514 | 0.15821 | -0.1282 | -1.589
-19 | -0.2365 | 0.15188 | -0.1324 | -1.5572
-18.5 | -0.2376 | 0.14204 | -0.1375 | -1.6728
-18 | -0.2288 | 0.13458 | -0.142 | -1.7001
-17.5 | -0.2183 | 0.12769 | -0.1463 | -1.7096
-17 | -0.8004 | 0.03631 | -0.2022 | -22.0435
-16.5 | -0.8762 | 0.02727 | -0.2023 | -32.1305
-16 | -0.8966 | 0.02338 | -0.1975 | -38.349
-15.5 | -0.915 | 0.02008 | -0.1906 | -45.5677
-15 | -0.9195 | 0.0177 | -0.1827 | -51.9492
-14.5 | -0.9165 | 0.01598 | -0.174 | -57.3529
-14 | -0.8869 | 0.01443 | -0.1692 | -61.4622
-13.5 | -0.848 | 0.01314 | -0.1655 | -64.5358
-13 | -0.8019 | 0.01209 | -0.1628 | -66.3275
-12.5 | -0.7537 | 0.01107 | -0.1604 | -68.0849
-12 | -0.7048 | 0.01003 | -0.1583 | -70.2692
-11.5 | -0.6518 | 0.00927 | -0.1567 | -70.3128
-11 | -0.5988 | 0.00849 | -0.1553 | -70.53
-10.5 | -0.5435 | 0.00791 | -0.1543 | -68.7105
-10 | -0.4856 | 0.00753 | -0.1538 | -64.4887
-9.5 | -0.4279 | 0.00712 | -0.1534 | -60.0983
-9 | -0.3686 | 0.00681 | -0.1533 | -54.1263
-8.5 | -0.309 | 0.00654 | -0.1534 | -47.2477
-8 | -0.2492 | 0.00629 | -0.1537 | -39.6184
-7.5 | -0.1901 | 0.006 | -0.1539 | -31.6833
-7 | -0.1312 | 0.00572 | -0.1541 | -22.9371
-6.5 | -0.0717 | 0.0055 | -0.1546 | -13.0364
-6 | -0.0122 | 0.0053 | -0.1551 | -2.3019
-5.5 | 0.0474 | 0.00515 | -0.1557 | 9.2039
-5 | 0.107 | 0.00501 | -0.1564 | 21.3573
-4.5 | 0.1666 | 0.00483 | -0.1571 | 34.4928
-4 | 0.2268 | 0.00467 | -0.158 | 48.5653
-3.5 | 0.2872 | 0.00453 | -0.159 | 63.3996
-3 | 0.3474 | 0.00438 | -0.16 | 79.3151
-2.5 | 0.4073 | 0.00426 | -0.1609 | 95.6103
-2 | 0.4661 | 0.00419 | -0.1616 | 111.2411
-1.5 | 0.5261 | 0.00409 | -0.1627 | 128.6308
-1 | 0.5861 | 0.00398 | -0.1637 | 147.2613
-0.5 | 0.6433 | 0.00386 | -0.1642 | 166.658
0 | 0.7008 | 0.00365 | -0.1648 | 192
0.5 | 0.7546 | 0.00354 | -0.1646 | 213.1638
1 | 0.7825 | 0.00394 | -0.1587 | 198.6041
1.5 | 0.7705 | 0.0044 | -0.144 | 175.1136
2 | 0.7521 | 0.00556 | -0.1286 | 135.2698
2.5 | 0.7853 | 0.00576 | -0.1242 | 136.3368
3 | 0.783 | 0.00717 | -0.1128 | 109.205
3.5 | 0.7984 | 0.00832 | -0.1052 | 95.9615
4 | 0.8277 | 0.00919 | -0.1004 | 90.0653
4.5 | 0.8634 | 0.00992 | -0.0969 | 87.0363
5 | 0.9009 | 0.01064 | -0.0937 | 84.6711
5.5 | 0.9374 | 0.01143 | -0.0905 | 82.0122
6 | 0.9753 | 0.01222 | -0.0875 | 79.8118
6.5 | 1.0125 | 0.01308 | -0.0845 | 77.4083
7 | 1.0542 | 0.01377 | -0.0822 | 76.5577
7.5 | 1.0977 | 0.01443 | -0.0803 | 76.0707
8 | 1.1415 | 0.01509 | -0.0785 | 75.6461
8.5 | 1.1837 | 0.01582 | -0.0764 | 74.823
9 | 1.225 | 0.01661 | -0.0742 | 73.7508
9.5 | 1.2666 | 0.01743 | -0.0721 | 72.6678
10 | 1.3064 | 0.01835 | -0.0697 | 71.1935
11 | 1.385 | 0.0203 | -0.0648 | 68.2266
11.5 | 1.4201 | 0.02131 | -0.0617 | 66.6401
12 | 1.461 | 0.02235 | -0.0598 | 65.3691
12.5 | 1.4979 | 0.0236 | -0.0572 | 63.4703
13 | 1.5315 | 0.02505 | -0.0542 | 61.1377
13.5 | 1.5666 | 0.02648 | -0.0515 | 59.1616
14 | 1.598 | 0.0282 | -0.0484 | 56.6667
14.5 | 1.6294 | 0.02995 | -0.0454 | 54.404
15 | 1.6592 | 0.0319 | -0.0424 | 52.0125
15.5 | 1.6891 | 0.03393 | -0.0395 | 49.7819
16 | 1.7128 | 0.03646 | -0.0362 | 46.9775
16.5 | 1.7361 | 0.03913 | -0.0331 | 44.3675
17 | 1.7552 | 0.04227 | -0.03 | 41.5235
17.5 | 1.7747 | 0.04552 | -0.0271 | 38.9873
18 | 1.7914 | 0.04914 | -0.0245 | 36.455
18.5 | 1.8052 | 0.05323 | -0.0221 | 33.9132
19 | 1.8148 | 0.0579 | -0.02 | 31.3437
19.5 | 1.8189 | 0.06337 | -0.0183 | 28.7029
20 | 1.8202 | 0.06942 | -0.0172 | 26.2201

## 119. Re 12M Mach 0.50 (1)
BIGFOIL.COM POLAR EXPORT
NACA67A714
NACA67A714 |  |  |  | Cl Max: | 1.553 | at alpha= | 6.5 | deg
JavaFoil+Calcfoil stall+Eppler ext transition |  |  |  | L/D Max: | 135.798 | at alpha= | 1.5 | deg
Re: | 12000000 |  |  | Cd Min: | 0.0052 | at alpha= | -2.5 | deg
Mach: | 0.5 |  |  | Cl=0 at alpha= | -5.75 | deg
|  |  |  | @ Cl=0.1, Cd= | 0.0056896
|  |  |  | @ Cl=0.4, Cd= | 0.0052079
|  |  |  | @ Cl=0.6, Cd= | 0.0056476
alpha (deg) | Cl | Cd | Cm | Cl/Cd
-20 | -0.799 | 0.14527 | -0.07 | -5.502
-19.5 | -0.769 | 0.14253 | -0.069 | -5.398
-19 | -0.741 | 0.13971 | -0.068 | -5.303
-18.5 | -0.714 | 0.13162 | -0.069 | -5.422
-18 | -0.686 | 0.12367 | -0.07 | -5.55
-17.5 | -0.659 | 0.11699 | -0.071 | -5.632
-17 | -0.63 | 0.12386 | -0.07 | -5.085
-16.5 | -0.602 | 0.11671 | -0.07 | -5.158
-16 | -0.574 | 0.10932 | -0.071 | -5.253
-15.5 | -0.547 | 0.10085 | -0.073 | -5.428
-15 | -0.52 | 0.09524 | -0.075 | -5.46
-14.5 | -0.493 | 0.08846 | -0.078 | -5.574
-14 | -0.467 | 0.08139 | -0.081 | -5.735
-13.5 | -0.434 | 0.09415 | -0.07 | -4.605
-13 | -0.406 | 0.08757 | -0.071 | -4.634
-12.5 | -0.378 | 0.08006 | -0.073 | -4.726
-12 | -0.351 | 0.07333 | -0.077 | -4.788
-11.5 | -0.324 | 0.06719 | -0.08 | -4.82
-11 | -0.297 | 0.06155 | -0.085 | -4.825
-10.5 | -0.266 | 0.07003 | -0.07 | -3.792
-10 | -0.238 | 0.06561 | -0.071 | -3.624
-9.5 | -0.21 | 0.05802 | -0.076 | -3.623
-9 | -0.183 | 0.05338 | -0.079 | -3.421
-8.5 | -0.155 | 0.04881 | -0.085 | -3.177
-8 | -0.169 | 0.05122 | -0.073 | -3.302
-7.5 | -0.168 | 0.03577 | -0.105 | -4.706
-7 | -0.155 | 0.00655 | -0.152 | -23.609
-6.5 | -0.097 | 0.00629 | -0.154 | -15.397
-6 | -0.033 | 0.00578 | -0.155 | -5.782
-5.5 | 0.033 | 0.00601 | -0.156 | 5.51
-5 | 0.102 | 0.00568 | -0.158 | 17.892
-4.5 | 0.172 | 0.0056 | -0.159 | 30.623
-4 | 0.242 | 0.0054 | -0.16 | 44.886
-3.5 | 0.313 | 0.00527 | -0.162 | 59.472
-3 | 0.385 | 0.00521 | -0.163 | 73.838
-2.5 | 0.456 | 0.0052 | -0.164 | 87.823
-2 | 0.53 | 0.00548 | -0.165 | 96.685
-1.5 | 0.601 | 0.00565 | -0.166 | 106.42
-1 | 0.671 | 0.0058 | -0.168 | 115.698
-0.5 | 0.742 | 0.00587 | -0.169 | 126.294
0 | 0.802 | 0.00635 | -0.17 | 126.223
0.5 | 0.871 | 0.00688 | -0.171 | 126.615
1 | 0.94 | 0.00708 | -0.172 | 132.787
1.5 | 1.008 | 0.00743 | -0.174 | 135.798
2 | 1.077 | 0.0082 | -0.175 | 131.333
2.5 | 1.146 | 0.00886 | -0.176 | 129.268
3 | 1.202 | 0.00959 | -0.177 | 125.388
3.5 | 1.266 | 0.01052 | -0.178 | 120.404
4 | 1.329 | 0.01135 | -0.18 | 117.094
4.5 | 1.388 | 0.01277 | -0.181 | 108.68
5 | 1.441 | 0.01337 | -0.182 | 107.818
5.5 | 1.489 | 0.01405 | -0.183 | 105.966
6 | 1.527 | 0.01479 | -0.184 | 103.226
6.5 | 1.553 | 0.01587 | -0.185 | 97.896
7 | 1.548 | 0.01677 | -0.186 | 92.277
7.5 | 1.487 | 0.01815 | -0.187 | 81.913
8 | 1.202 | 0.02016 | -0.188 | 59.589
8.5 | 0.951 | 0.02075 | -0.189 | 45.837
9 | 0.981 | 0.02295 | -0.19 | 42.735
9.5 | 1.014 | 0.02271 | -0.191 | 44.645
10 | 1.043 | 0.02483 | -0.192 | 42.018
10.5 | 1.077 | 0.02405 | -0.193 | 44.772
11 | 1.107 | 0.02574 | -0.194 | 43.005
11.5 | 1.136 | 0.02829 | -0.195 | 40.14

## 120. Re 12M Mach 0.50 (2)
BIGFOIL.COM POLAR EXPORT
NACA67A714
NACA67A714 |  |  |  | Cl Max: | 1.5121 | at alpha= | 12 | deg
XFOIL ncrit=9 |  |  |  | L/D Max: | 263.324 | at alpha= | 1 | deg
Re: | 12000000 |  |  | Cd Min: | 0.15942 | at alpha= | 17 | deg
Mach: | 0.5 |  |  | Cl=0 at alpha= | -5.8818 | deg
|  |  |  | @ Cl=0.1, Cd= | 0.0054239
|  |  |  | @ Cl=0.4, Cd= | 0.0045766
|  |  |  | @ Cl=0.6, Cd= | 0.0042494
alpha (deg) | Cl | Cd | Cm | Cl/Cd
-8 | -0.2596 | 0.01087 | -0.1953 | -23.8822
-7.5 | -0.2148 | 0.00828 | -0.1901 | -25.942
-7 | -0.1528 | 0.00711 | -0.1867 | -21.4909
-6.5 | -0.0852 | 0.00649 | -0.1845 | -13.1279
-6 | -0.0164 | 0.00599 | -0.1831 | -2.7379
-5.5 | 0.053 | 0.00562 | -0.1822 | 9.4306
-5 | 0.1225 | 0.00533 | -0.1818 | 22.9831
-4.5 | 0.1921 | 0.00511 | -0.1819 | 37.593
-4 | 0.2611 | 0.0049 | -0.1821 | 53.2857
-3.5 | 0.3297 | 0.00472 | -0.1825 | 69.8517
-3 | 0.3981 | 0.00458 | -0.1832 | 86.9214
-2.5 | 0.4655 | 0.00446 | -0.1837 | 104.3722
-2 | 0.5319 | 0.00436 | -0.1843 | 121.9954
-1.5 | 0.5996 | 0.00425 | -0.1851 | 141.0824
-1 | 0.6681 | 0.00414 | -0.1863 | 161.3768
-0.5 | 0.7336 | 0.00401 | -0.1868 | 182.9426
0 | 0.7963 | 0.00383 | -0.1868 | 207.9112
0.5 | 0.8567 | 0.00362 | -0.1863 | 236.6575
1 | 0.9111 | 0.00346 | -0.1844 | 263.3237
1.5 | 0.9022 | 0.00374 | -0.1687 | 241.2299
2 | 0.8452 | 0.00553 | -0.1437 | 152.8391
2.5 | 0.8368 | 0.00692 | -0.1295 | 120.9249
3 | 0.8447 | 0.00835 | -0.1188 | 101.1617
3.5 | 0.8484 | 0.01006 | -0.1077 | 84.334
4 | 0.8636 | 0.0116 | -0.0991 | 74.4483
4.5 | 0.891 | 0.01293 | -0.0928 | 68.9095
5 | 0.9284 | 0.01402 | -0.0882 | 66.2197
5.5 | 0.9627 | 0.01531 | -0.0832 | 62.8805
6 | 1.0037 | 0.01645 | -0.0792 | 61.0152
6.5 | 1.0431 | 0.01771 | -0.0749 | 58.8989
7 | 1.0907 | 0.01874 | -0.0718 | 58.2017
7.5 | 1.1411 | 0.01972 | -0.069 | 57.8651
8 | 1.1884 | 0.02089 | -0.0656 | 56.8885
8.5 | 1.2377 | 0.02203 | -0.0624 | 56.1825
9 | 1.286 | 0.02329 | -0.0588 | 55.2168
9.5 | 1.3309 | 0.02482 | -0.0547 | 53.6221
10 | 1.3785 | 0.02628 | -0.0507 | 52.4543
10.5 | 1.423 | 0.02806 | -0.0463 | 50.7128
11 | 1.4677 | 0.02996 | -0.0415 | 48.9887
12 | 1.5121 | 0.037 | -0.0276 | 40.8676
14 | 1.3797 | 0.07347 | -0.0077 | 18.7791
14.5 | 1.3376 | 0.08668 | -0.0106 | 15.4315
15 | 1.2991 | 0.10085 | -0.0165 | 12.8815
15.5 | 1.265 | 0.11573 | -0.0248 | 10.9306
16 | 1.2367 | 0.13069 | -0.0344 | 9.4629
16.5 | 1.2152 | 0.14529 | -0.0441 | 8.364
17 | 1.1975 | 0.15942 | -0.0534 | 7.5116

## 121. Re 14M Mach 0.00 (1)
BIGFOIL.COM POLAR EXPORT
NACA67A714
NACA67A714 |  |  |  | Cl Max: | 1.63 | at alpha= | 11 | deg
JavaFoil+Calcfoil stall+Eppler ext transition |  |  |  | L/D Max: | 134.409 | at alpha= | 2.5 | deg
Re: | 14000000 |  |  | Cd Min: | 0.00473 | at alpha= | -3 | deg
Mach: | 0 |  |  | Cl=0 at alpha= | -5.75 | deg
|  |  |  | @ Cl=0.1, Cd= | 0.0052687
|  |  |  | @ Cl=0.4, Cd= | 0.0053795
|  |  |  | @ Cl=0.6, Cd= | 0.0059198
alpha (deg) | Cl | Cd | Cm | Cl/Cd
-20 | -0.438 | 0.16375 | -0.052 | -2.674
-19.5 | -0.451 | 0.15697 | -0.052 | -2.87
-19 | -0.463 | 0.14857 | -0.053 | -3.116
-18.5 | -0.474 | 0.14397 | -0.054 | -3.296
-18 | -0.485 | 0.13694 | -0.054 | -3.545
-17.5 | -0.495 | 0.12907 | -0.055 | -3.839
-17 | -0.504 | 0.12166 | -0.057 | -4.147
-16.5 | -0.512 | 0.11642 | -0.057 | -4.397
-16 | -0.518 | 0.10972 | -0.058 | -4.717
-15.5 | -0.522 | 0.10397 | -0.06 | -5.016
-15 | -0.523 | 0.10002 | -0.06 | -5.224
-14.5 | -0.522 | 0.09388 | -0.061 | -5.555
-14 | -0.518 | 0.08762 | -0.063 | -5.914
-13.5 | -0.511 | 0.08192 | -0.065 | -6.243
-13 | -0.502 | 0.07656 | -0.068 | -6.558
-12.5 | -0.49 | 0.06973 | -0.072 | -7.033
-12 | -0.477 | 0.06158 | -0.078 | -7.741
-11.5 | -0.51 | 0.01884 | -0.11 | -27.07
-11 | -0.517 | 0.00811 | -0.121 | -63.665
-10.5 | -0.486 | 0.00625 | -0.123 | -77.651
-10 | -0.449 | 0.00709 | -0.125 | -63.348
-9.5 | -0.406 | 0.00687 | -0.126 | -59.146
-9 | -0.36 | 0.00664 | -0.127 | -54.262
-8.5 | -0.311 | 0.00637 | -0.129 | -48.827
-8 | -0.259 | 0.0061 | -0.13 | -42.366
-7.5 | -0.204 | 0.00599 | -0.131 | -33.994
-7 | -0.147 | 0.0058 | -0.132 | -25.349
-6.5 | -0.089 | 0.00564 | -0.134 | -15.799
-6 | -0.03 | 0.0055 | -0.135 | -5.476
-5.5 | 0.03 | 0.0054 | -0.136 | 5.469
-5 | 0.09 | 0.00529 | -0.137 | 16.962
-4.5 | 0.151 | 0.00516 | -0.138 | 29.194
-4 | 0.212 | 0.00515 | -0.14 | 41.103
-3.5 | 0.273 | 0.00489 | -0.141 | 55.795
-3 | 0.335 | 0.00473 | -0.142 | 70.655
-2.5 | 0.396 | 0.00537 | -0.143 | 73.782
-2 | 0.459 | 0.00552 | -0.144 | 83.163
-1.5 | 0.52 | 0.00581 | -0.145 | 89.583
-1 | 0.581 | 0.00588 | -0.146 | 98.857
-0.5 | 0.643 | 0.00601 | -0.147 | 106.978
0 | 0.698 | 0.00632 | -0.148 | 110.453
0.5 | 0.758 | 0.0064 | -0.149 | 118.391
1 | 0.818 | 0.0066 | -0.15 | 123.805
1.5 | 0.878 | 0.00685 | -0.151 | 128.159
2 | 0.937 | 0.00712 | -0.152 | 131.668
2.5 | 0.997 | 0.00742 | -0.153 | 134.409
3 | 1.05 | 0.00785 | -0.154 | 133.694
3.5 | 1.107 | 0.00843 | -0.155 | 131.281
4 | 1.163 | 0.00893 | -0.156 | 130.3
4.5 | 1.218 | 0.00982 | -0.157 | 124.005
5 | 1.271 | 0.01027 | -0.158 | 123.765
5.5 | 1.323 | 0.01065 | -0.159 | 124.24
6 | 1.372 | 0.01103 | -0.16 | 124.394
6.5 | 1.419 | 0.01146 | -0.161 | 123.768
7 | 1.461 | 0.01198 | -0.162 | 121.992
7.5 | 1.499 | 0.01253 | -0.163 | 119.618
8 | 1.533 | 0.01301 | -0.164 | 117.861
8.5 | 1.562 | 0.01359 | -0.165 | 114.925
9 | 1.586 | 0.01415 | -0.166 | 112.148
9.5 | 1.605 | 0.01473 | -0.167 | 109.015
10 | 1.619 | 0.01541 | -0.168 | 105.096
10.5 | 1.627 | 0.016 | -0.169 | 101.678
11 | 1.63 | 0.01678 | -0.17 | 97.094
11.5 | 1.624 | 0.01755 | -0.17 | 92.545
12 | 1.608 | 0.01827 | -0.171 | 87.999
12.5 | 1.585 | 0.01925 | -0.172 | 82.315
13 | 1.556 | 0.02031 | -0.173 | 76.644
13.5 | 1.523 | 0.02119 | -0.173 | 71.88
14 | 1.485 | 0.02216 | -0.174 | 66.992
14.5 | 1.442 | 0.02347 | -0.175 | 61.424
15 | 1.396 | 0.02463 | -0.175 | 56.684
15.5 | 1.349 | 0.02591 | -0.176 | 52.072
16 | 1.3 | 0.02725 | -0.176 | 47.687

## 122. Re 14M Mach 0.00 (2)
BIGFOIL.COM POLAR EXPORT
NACA67A714
NACA67A714 |  |  |  | Cl Max: | 1.8701 | at alpha= | 20 | deg
XFOIL ncrit=9 |  |  |  | L/D Max: | 180.565 | at alpha= | 0 | deg
Re: | 14000000 |  |  | Cd Min: | 0.04828 | at alpha= | 20 | deg
Mach: | 0 |  |  | Cl=0 at alpha= | -5.8958 | deg
|  |  |  | @ Cl=0.1, Cd= | 0.0047959
|  |  |  | @ Cl=0.4, Cd= | 0.0041306
|  |  |  | @ Cl=0.6, Cd= | 0.0038303
alpha (deg) | Cl | Cd | Cm | Cl/Cd
-20 | -1.1372 | 0.02656 | -0.1802 | -42.8163
-19.5 | -1.1623 | 0.02241 | -0.1759 | -51.8652
-19 | -1.1634 | 0.02 | -0.1718 | -58.17
-18.5 | -1.1357 | 0.01912 | -0.1697 | -59.3985
-18 | -1.1326 | 0.01723 | -0.1643 | -65.7342
-17.5 | -1.1138 | 0.0161 | -0.1602 | -69.1801
-17 | -1.0954 | 0.01504 | -0.1555 | -72.8324
-16.5 | -1.078 | 0.01403 | -0.15 | -76.8354
-16 | -1.0407 | 0.01328 | -0.148 | -78.366
-15.5 | -1.0006 | 0.01257 | -0.1464 | -79.6022
-15 | -0.9575 | 0.01194 | -0.1452 | -80.1926
-14.5 | -0.9135 | 0.01129 | -0.1442 | -80.9123
-14 | -0.8686 | 0.0106 | -0.1432 | -81.9434
-13.5 | -0.8223 | 0.0099 | -0.1425 | -83.0606
-13 | -0.773 | 0.00937 | -0.1422 | -82.4973
-12.5 | -0.7237 | 0.00878 | -0.1419 | -82.426
-12 | -0.6734 | 0.00825 | -0.1417 | -81.6242
-11.5 | -0.6225 | 0.00774 | -0.1416 | -80.4264
-11 | -0.5691 | 0.00742 | -0.1419 | -76.6981
-10.5 | -0.5153 | 0.00711 | -0.1422 | -72.4754
-10 | -0.4617 | 0.00678 | -0.1425 | -68.0973
-9.5 | -0.4064 | 0.00651 | -0.1431 | -62.427
-9 | -0.3505 | 0.00628 | -0.1437 | -55.8121
-8.5 | -0.2943 | 0.00606 | -0.1444 | -48.5644
-8 | -0.2378 | 0.00586 | -0.1452 | -40.5802
-7.5 | -0.1816 | 0.00563 | -0.1459 | -32.2558
-7 | -0.1254 | 0.00539 | -0.1466 | -23.2653
-6.5 | -0.0689 | 0.0052 | -0.1473 | -13.25
-6 | -0.0119 | 0.00505 | -0.1482 | -2.3564
-5.5 | 0.0452 | 0.00492 | -0.149 | 9.187
-5 | 0.1026 | 0.00479 | -0.1499 | 21.4196
-4.5 | 0.1603 | 0.00462 | -0.1509 | 34.697
-4 | 0.2182 | 0.00446 | -0.1519 | 48.9238
-3.5 | 0.2763 | 0.00434 | -0.153 | 63.6636
-3 | 0.3338 | 0.00422 | -0.1539 | 79.0995
-2.5 | 0.3906 | 0.00415 | -0.1546 | 94.1205
-2 | 0.4489 | 0.00403 | -0.1558 | 111.3896
-1.5 | 0.5067 | 0.00395 | -0.1568 | 128.2785
-1 | 0.5632 | 0.00389 | -0.1575 | 144.7815
-0.5 | 0.6187 | 0.0038 | -0.158 | 162.8158
0 | 0.6717 | 0.00372 | -0.1581 | 180.5645
1 | 0.7215 | 0.00469 | -0.1459 | 153.838
1.5 | 0.7253 | 0.00506 | -0.1351 | 143.3399
2 | 0.7315 | 0.00571 | -0.1254 | 128.1086
2.5 | 0.7527 | 0.00609 | -0.1191 | 123.5961
3 | 0.765 | 0.00699 | -0.111 | 109.4421
3.5 | 0.7906 | 0.00782 | -0.1057 | 101.0997
4 | 0.8251 | 0.00846 | -0.1023 | 97.5296
4.5 | 0.8616 | 0.00908 | -0.0993 | 94.8899
5 | 0.899 | 0.0097 | -0.0965 | 92.6804
5.5 | 0.9343 | 0.0104 | -0.0934 | 89.8365
6 | 0.9726 | 0.01106 | -0.091 | 87.9385
6.5 | 1.0125 | 0.01168 | -0.0889 | 86.6866
7 | 1.0523 | 0.01229 | -0.0868 | 85.6225
7.5 | 1.0946 | 0.01284 | -0.0852 | 85.2492
8 | 1.1367 | 0.01341 | -0.0837 | 84.7651
8.5 | 1.1796 | 0.01395 | -0.0823 | 84.5591
9 | 1.2178 | 0.01467 | -0.0802 | 83.013
9.5 | 1.2572 | 0.01537 | -0.0784 | 81.7957
10 | 1.2968 | 0.01609 | -0.0766 | 80.5966
10.5 | 1.3353 | 0.01684 | -0.0748 | 79.2933
11.5 | 1.4098 | 0.01852 | -0.0709 | 76.1231
12 | 1.4439 | 0.0193 | -0.0684 | 74.8135
12.5 | 1.4813 | 0.0202 | -0.0669 | 73.3317
13 | 1.5164 | 0.02123 | -0.0649 | 71.4272
13.5 | 1.5502 | 0.02235 | -0.0628 | 69.3602
14 | 1.5827 | 0.02354 | -0.0606 | 67.2345
14.5 | 1.6149 | 0.02479 | -0.0586 | 65.1432
15 | 1.6435 | 0.02629 | -0.0561 | 62.5143
15.5 | 1.6736 | 0.02774 | -0.054 | 60.3317
16 | 1.7012 | 0.02935 | -0.0517 | 57.9625
16.5 | 1.7297 | 0.03096 | -0.0496 | 55.8689
17 | 1.7542 | 0.03289 | -0.0473 | 53.3354
17.5 | 1.779 | 0.03486 | -0.0451 | 51.0327
18 | 1.7982 | 0.03728 | -0.0426 | 48.235
18.5 | 1.8176 | 0.03979 | -0.0403 | 45.6798
19 | 1.8356 | 0.04251 | -0.0381 | 43.1804
19.5 | 1.8545 | 0.0452 | -0.0363 | 41.0288
20 | 1.8701 | 0.04828 | -0.0345 | 38.7345

## 123. Re 14M Mach 0.10 (1)
BIGFOIL.COM POLAR EXPORT
NACA67A714
NACA67A714 |  |  |  | Cl Max: | 1.622 | at alpha= | 10.5 | deg
JavaFoil+Calcfoil stall+Eppler ext transition |  |  |  | L/D Max: | 134.187 | at alpha= | 2.5 | deg
Re: | 14000000 |  |  | Cd Min: | 0.00475 | at alpha= | -3 | deg
Mach: | 0.1 |  |  | Cl=0 at alpha= | -5.75 | deg
|  |  |  | @ Cl=0.1, Cd= | 0.0052569
|  |  |  | @ Cl=0.4, Cd= | 0.0053744
|  |  |  | @ Cl=0.6, Cd= | 0.005931
alpha (deg) | Cl | Cd | Cm | Cl/Cd
-16 | -0.492 | 0.11144 | -0.058 | -4.413
-15.5 | -0.499 | 0.1057 | -0.059 | -4.718
-15 | -0.503 | 0.09977 | -0.06 | -5.042
-14.5 | -0.504 | 0.0955 | -0.061 | -5.282
-14 | -0.504 | 0.08885 | -0.063 | -5.669
-13.5 | -0.5 | 0.08244 | -0.065 | -6.063
-13 | -0.492 | 0.07782 | -0.067 | -6.325
-12.5 | -0.481 | 0.07207 | -0.07 | -6.679
-12 | -0.467 | 0.06687 | -0.073 | -6.985
-11.5 | -0.452 | 0.05795 | -0.08 | -7.802
-11 | -0.512 | 0.00832 | -0.122 | -61.572
-10.5 | -0.483 | 0.00752 | -0.124 | -64.264
-10 | -0.448 | 0.00719 | -0.126 | -62.333
-9.5 | -0.406 | 0.00686 | -0.127 | -59.236
-9 | -0.36 | 0.00663 | -0.128 | -54.362
-8.5 | -0.311 | 0.00641 | -0.129 | -48.592
-8 | -0.259 | 0.00615 | -0.131 | -42.196
-7.5 | -0.204 | 0.00603 | -0.132 | -33.862
-7 | -0.148 | 0.00584 | -0.133 | -25.277
-6.5 | -0.089 | 0.00564 | -0.134 | -15.856
-6 | -0.03 | 0.00552 | -0.135 | -5.483
-5.5 | 0.03 | 0.00538 | -0.137 | 5.514
-5 | 0.09 | 0.00527 | -0.138 | 17.105
-4.5 | 0.151 | 0.00519 | -0.139 | 29.137
-4 | 0.213 | 0.00515 | -0.14 | 41.275
-3.5 | 0.274 | 0.00484 | -0.141 | 56.684
-3 | 0.336 | 0.00475 | -0.142 | 70.831
-2.5 | 0.398 | 0.00537 | -0.143 | 74.178
-2 | 0.461 | 0.00551 | -0.144 | 83.765
-1.5 | 0.523 | 0.00581 | -0.145 | 90.074
-1 | 0.584 | 0.0059 | -0.146 | 99.06
-0.5 | 0.646 | 0.00602 | -0.148 | 107.272
0 | 0.701 | 0.00634 | -0.149 | 110.579
0.5 | 0.761 | 0.00645 | -0.15 | 118.055
1 | 0.822 | 0.00661 | -0.151 | 124.278
1.5 | 0.882 | 0.00686 | -0.152 | 128.525
2 | 0.942 | 0.00716 | -0.153 | 131.475
2.5 | 1.002 | 0.00747 | -0.154 | 134.187
3 | 1.055 | 0.00789 | -0.155 | 133.635
3.5 | 1.112 | 0.00849 | -0.156 | 131.01
4 | 1.169 | 0.00899 | -0.157 | 129.964
4.5 | 1.224 | 0.0099 | -0.158 | 123.616
5 | 1.277 | 0.01036 | -0.159 | 123.325
5.5 | 1.328 | 0.01073 | -0.16 | 123.757
6 | 1.378 | 0.01113 | -0.161 | 123.831
6.5 | 1.425 | 0.01157 | -0.162 | 123.135
7 | 1.466 | 0.01209 | -0.163 | 121.328
7.5 | 1.504 | 0.01266 | -0.164 | 118.83
8 | 1.537 | 0.01313 | -0.165 | 117.068
8.5 | 1.565 | 0.01374 | -0.166 | 113.896
9 | 1.588 | 0.01429 | -0.167 | 111.117
9.5 | 1.605 | 0.01491 | -0.168 | 107.685
10 | 1.617 | 0.0156 | -0.169 | 103.656
10.5 | 1.622 | 0.01635 | -0.169 | 99.223
11 | 1.621 | 0.01707 | -0.17 | 94.988
11.5 | 1.612 | 0.01779 | -0.171 | 90.62
12 | 1.592 | 0.01869 | -0.172 | 85.151
12.5 | 1.564 | 0.01966 | -0.173 | 79.539
13 | 1.53 | 0.02066 | -0.173 | 74.062
13.5 | 1.491 | 0.0216 | -0.174 | 69.029
14 | 1.446 | 0.02272 | -0.175 | 63.652
14.5 | 1.398 | 0.02388 | -0.175 | 58.533
15 | 1.346 | 0.02554 | -0.176 | 52.688
15.5 | 1.292 | 0.027 | -0.176 | 47.838

## 124. Re 14M Mach 0.10 (2)
BIGFOIL.COM POLAR EXPORT
NACA67A714
NACA67A714 |  |  |  | Cl Max: | 1.8687 | at alpha= | 20 | deg
XFOIL ncrit=9 |  |  |  | L/D Max: | 182.21 | at alpha= | 0 | deg
Re: | 14000000 |  |  | Cd Min: | 0.05066 | at alpha= | 20 | deg
Mach: | 0.1 |  |  | Cl=0 at alpha= | -99 | deg
|  |  |  | @ Cl=0.1, Cd= | 0.00371
|  |  |  | @ Cl=0.4, Cd= | 0.00371
|  |  |  | @ Cl=0.6, Cd= | 0.00371
alpha (deg) | Cl | Cd | Cm | Cl/Cd
0 | 0.676 | 0.00371 | -0.1591 | 182.2102
0.5 | 0.7127 | 0.00403 | -0.1555 | 176.8486
1 | 0.7251 | 0.00465 | -0.1465 | 155.9355
1.5 | 0.7268 | 0.00509 | -0.1353 | 142.7898
2 | 0.7319 | 0.00575 | -0.1253 | 127.287
2.5 | 0.7542 | 0.00612 | -0.1192 | 123.2353
3.5 | 0.7916 | 0.00789 | -0.1056 | 100.3295
4 | 0.8254 | 0.00856 | -0.102 | 96.4252
4.5 | 0.8624 | 0.00919 | -0.099 | 93.8411
5 | 0.8987 | 0.00984 | -0.096 | 91.3313
5.5 | 0.9354 | 0.01053 | -0.0931 | 88.8319
6 | 0.974 | 0.01119 | -0.0906 | 87.042
6.5 | 1.0122 | 0.01188 | -0.0881 | 85.202
7 | 1.0534 | 0.01247 | -0.0862 | 84.4747
7.5 | 1.0967 | 0.01301 | -0.0847 | 84.2967
8 | 1.1392 | 0.01358 | -0.0832 | 83.8881
8.5 | 1.18 | 0.01422 | -0.0814 | 82.9817
9 | 1.2201 | 0.0149 | -0.0795 | 81.8859
9.5 | 1.2604 | 0.0156 | -0.0777 | 80.7949
10 | 1.3001 | 0.01633 | -0.0758 | 79.6142
10.5 | 1.3371 | 0.01719 | -0.0736 | 77.7836
11.5 | 1.4139 | 0.01885 | -0.0699 | 75.008
12.5 | 1.4854 | 0.02061 | -0.0656 | 72.0718
13 | 1.521 | 0.02167 | -0.0635 | 70.1892
13.5 | 1.5534 | 0.0229 | -0.0611 | 67.8341
14 | 1.5878 | 0.02405 | -0.0591 | 66.0208
14.5 | 1.6173 | 0.02553 | -0.0565 | 63.349
15 | 1.6479 | 0.02698 | -0.0542 | 61.0786
15.5 | 1.6781 | 0.02848 | -0.0519 | 58.9221
16 | 1.7062 | 0.03015 | -0.0496 | 56.5904
16.5 | 1.7329 | 0.03197 | -0.0472 | 54.2039
17 | 1.7576 | 0.034 | -0.0448 | 51.6941
17.5 | 1.7785 | 0.03635 | -0.0421 | 48.9271
18 | 1.7999 | 0.03875 | -0.0397 | 46.449
18.5 | 1.8197 | 0.04137 | -0.0375 | 43.986
19 | 1.8379 | 0.0442 | -0.0353 | 41.5814
19.5 | 1.8544 | 0.04726 | -0.0333 | 39.2383
20 | 1.8687 | 0.05066 | -0.0315 | 36.8871

## 125. Re 14M Mach 0.25 (1)
BIGFOIL.COM POLAR EXPORT
NACA67A714
NACA67A714 |  |  |  | Cl Max: | 1.592 | at alpha= | 9.5 | deg
JavaFoil+Calcfoil stall+Eppler ext transition |  |  |  | L/D Max: | 133.373 | at alpha= | 2.5 | deg
Re: | 14000000 |  |  | Cd Min: | 0.00481 | at alpha= | -3.5 | deg
Mach: | 0.25 |  |  | Cl=0 at alpha= | -5.7459 | deg
|  |  |  | @ Cl=0.1, Cd= | 0.0053149
|  |  |  | @ Cl=0.4, Cd= | 0.005373
|  |  |  | @ Cl=0.6, Cd= | 0.006017
alpha (deg) | Cl | Cd | Cm | Cl/Cd
-15 | -0.325 | 0.1113 | -0.057 | -2.916
-14.5 | -0.354 | 0.10434 | -0.058 | -3.389
-14 | -0.378 | 0.09689 | -0.059 | -3.898
-13.5 | -0.396 | 0.09049 | -0.061 | -4.38
-13 | -0.409 | 0.08538 | -0.063 | -4.794
-12.5 | -0.416 | 0.07929 | -0.064 | -5.246
-12 | -0.416 | 0.07393 | -0.065 | -5.63
-11.5 | -0.411 | 0.0677 | -0.07 | -6.075
-11 | -0.402 | 0.05984 | -0.077 | -6.712
-10.5 | -0.389 | 0.0496 | -0.088 | -7.845
-10 | -0.435 | 0.00765 | -0.128 | -56.831
-9.5 | -0.401 | 0.00641 | -0.13 | -62.625
-9 | -0.361 | 0.00698 | -0.132 | -51.633
-8.5 | -0.314 | 0.00661 | -0.133 | -47.505
-8 | -0.263 | 0.00635 | -0.134 | -41.37
-7.5 | -0.208 | 0.00615 | -0.135 | -33.763
-7 | -0.15 | 0.00598 | -0.137 | -25.171
-6.5 | -0.091 | 0.00577 | -0.138 | -15.839
-6 | -0.031 | 0.00564 | -0.139 | -5.488
-5.5 | 0.03 | 0.00552 | -0.14 | 5.502
-5 | 0.092 | 0.00532 | -0.142 | 17.37
-4.5 | 0.155 | 0.00528 | -0.143 | 29.394
-4 | 0.218 | 0.00527 | -0.144 | 41.435
-3.5 | 0.282 | 0.00481 | -0.145 | 58.604
-3 | 0.345 | 0.00533 | -0.146 | 64.788
-2.5 | 0.409 | 0.00538 | -0.147 | 75.972
-2 | 0.474 | 0.00558 | -0.148 | 85.028
-1.5 | 0.537 | 0.00583 | -0.149 | 92.101
-1 | 0.601 | 0.00602 | -0.15 | 99.81
-0.5 | 0.664 | 0.00609 | -0.151 | 108.99
0 | 0.72 | 0.00648 | -0.153 | 111.123
0.5 | 0.782 | 0.00657 | -0.154 | 118.952
1 | 0.844 | 0.00678 | -0.155 | 124.477
1.5 | 0.905 | 0.00703 | -0.156 | 128.716
2 | 0.967 | 0.00737 | -0.157 | 131.194
2.5 | 1.028 | 0.00771 | -0.158 | 133.373
3 | 1.082 | 0.0082 | -0.159 | 132.037
3.5 | 1.141 | 0.00884 | -0.16 | 128.991
4 | 1.199 | 0.00935 | -0.161 | 128.194
4.5 | 1.255 | 0.01039 | -0.162 | 120.755
5 | 1.309 | 0.01079 | -0.163 | 121.294
5.5 | 1.36 | 0.01121 | -0.164 | 121.402
6 | 1.409 | 0.01164 | -0.165 | 121.087
6.5 | 1.455 | 0.01215 | -0.166 | 119.805
7 | 1.495 | 0.01278 | -0.167 | 116.956
7.5 | 1.528 | 0.01336 | -0.168 | 114.365
8 | 1.556 | 0.01391 | -0.169 | 111.859
8.5 | 1.576 | 0.0146 | -0.17 | 107.912
9 | 1.588 | 0.01531 | -0.171 | 103.721
9.5 | 1.592 | 0.01611 | -0.172 | 98.817
10 | 1.587 | 0.0169 | -0.173 | 93.89
10.5 | 1.572 | 0.01777 | -0.174 | 88.47
11 | 1.547 | 0.01855 | -0.175 | 83.387
11.5 | 1.508 | 0.01965 | -0.176 | 76.75
12 | 1.45 | 0.02077 | -0.176 | 69.822
12.5 | 1.38 | 0.02201 | -0.177 | 62.709
13 | 1.299 | 0.02336 | -0.178 | 55.618
13.5 | 1.207 | 0.02539 | -0.178 | 47.544
14 | 1.107 | 0.02754 | -0.178 | 40.201
14.5 | 0.988 | 0.03427 | -0.176 | 28.82

## 126. Re 14M Mach 0.25 (2)
BIGFOIL.COM POLAR EXPORT
NACA67A714
NACA67A714 |  |  |  | Cl Max: | 1.8418 | at alpha= | 20 | deg
XFOIL ncrit=9 |  |  |  | L/D Max: | 190.245 | at alpha= | 0 | deg
Re: | 14000000 |  |  | Cd Min: | 0.16462 | at alpha= | -20 | deg
Mach: | 0.25 |  |  | Cl=0 at alpha= | -5.8888 | deg
|  |  |  | @ Cl=0.1, Cd= | 0.0048588
|  |  |  | @ Cl=0.4, Cd= | 0.0041805
|  |  |  | @ Cl=0.6, Cd= | 0.0038784
alpha (deg) | Cl | Cd | Cm | Cl/Cd
-20 | -0.2638 | 0.16462 | -0.1245 | -1.6025
-19.5 | -0.2524 | 0.15735 | -0.1289 | -1.6041
-19 | -0.2378 | 0.15097 | -0.1332 | -1.5751
-18.5 | -0.2388 | 0.1412 | -0.1383 | -1.6912
-18 | -0.2304 | 0.13371 | -0.1428 | -1.7231
-17.5 | -0.7566 | 0.04898 | -0.1922 | -15.4471
-17 | -0.8401 | 0.03292 | -0.2042 | -25.5194
-16.5 | -0.9135 | 0.02516 | -0.2012 | -36.3076
-16 | -0.9244 | 0.02195 | -0.196 | -42.1139
-15.5 | -0.9371 | 0.01906 | -0.1888 | -49.1658
-15 | -0.9388 | 0.01695 | -0.1806 | -55.3864
-14.5 | -0.9302 | 0.0153 | -0.1725 | -60.7974
-14 | -0.8974 | 0.01383 | -0.168 | -64.8879
-13.5 | -0.8564 | 0.01257 | -0.1646 | -68.1305
-13 | -0.8089 | 0.01158 | -0.162 | -69.8532
-12.5 | -0.7583 | 0.01072 | -0.1599 | -70.7369
-12 | -0.7077 | 0.00981 | -0.1579 | -72.1407
-11.5 | -0.6555 | 0.00899 | -0.1562 | -72.9143
-11 | -0.6015 | 0.00829 | -0.1549 | -72.5573
-10.5 | -0.5463 | 0.0077 | -0.1539 | -70.9481
-10 | -0.4881 | 0.00728 | -0.1534 | -67.0467
-9.5 | -0.4296 | 0.00689 | -0.1531 | -62.3512
-9 | -0.3705 | 0.00656 | -0.153 | -56.4787
-8.5 | -0.3108 | 0.00629 | -0.1532 | -49.4118
-8 | -0.2509 | 0.00606 | -0.1534 | -41.4026
-7.5 | -0.1909 | 0.00585 | -0.1538 | -32.6325
-7 | -0.1322 | 0.00556 | -0.154 | -23.777
-6.5 | -0.0729 | 0.00534 | -0.1544 | -13.6517
-6 | -0.0134 | 0.00516 | -0.1549 | -2.5969
-4.5 | 0.1673 | 0.00468 | -0.1573 | 35.7479
-4 | 0.2275 | 0.00451 | -0.1582 | 50.4435
-3.5 | 0.2879 | 0.00438 | -0.1592 | 65.7306
-3 | 0.3479 | 0.00426 | -0.1601 | 81.6667
-2.5 | 0.4069 | 0.00417 | -0.1608 | 97.5779
-2 | 0.4672 | 0.00406 | -0.1619 | 115.0739
-1.5 | 0.5275 | 0.00397 | -0.163 | 132.8715
-1 | 0.5857 | 0.00391 | -0.1636 | 149.7954
-0.5 | 0.6445 | 0.00378 | -0.1644 | 170.5026
0 | 0.7001 | 0.00368 | -0.1646 | 190.2446
1.5 | 0.7421 | 0.00512 | -0.1378 | 144.9414
2.5 | 0.7688 | 0.00619 | -0.1209 | 124.2003
3 | 0.7739 | 0.00735 | -0.1111 | 105.2925
3.5 | 0.7933 | 0.00841 | -0.1043 | 94.3282
4 | 0.8267 | 0.00918 | -0.1002 | 90.0545
4.5 | 0.8645 | 0.00985 | -0.0971 | 87.7665
5 | 0.9043 | 0.01049 | -0.0943 | 86.2059
5.5 | 0.9407 | 0.01127 | -0.091 | 83.4694
6 | 0.9785 | 0.01205 | -0.088 | 81.2033
6.5 | 1.0188 | 0.01279 | -0.0855 | 79.656
7 | 1.0606 | 0.01347 | -0.0833 | 78.7379
7.5 | 1.1044 | 0.01409 | -0.0814 | 78.3818
8 | 1.1487 | 0.01474 | -0.0796 | 77.9308
8.5 | 1.1924 | 0.01541 | -0.0778 | 77.3783
9 | 1.2328 | 0.01623 | -0.0754 | 75.9581
9.5 | 1.2737 | 0.01706 | -0.0731 | 74.66
10 | 1.3154 | 0.01789 | -0.071 | 73.5271
10.5 | 1.3531 | 0.01892 | -0.0683 | 71.5169
11 | 1.3928 | 0.0199 | -0.0659 | 69.9899
11.5 | 1.4328 | 0.02087 | -0.0636 | 68.6536
12.5 | 1.5061 | 0.02308 | -0.0582 | 65.2556
13 | 1.542 | 0.02439 | -0.0554 | 63.2226
13.5 | 1.575 | 0.02591 | -0.0524 | 60.7873
14 | 1.6088 | 0.02747 | -0.0495 | 58.5657
14.5 | 1.6403 | 0.0292 | -0.0465 | 56.1747
15 | 1.6718 | 0.031 | -0.0436 | 53.929
15.5 | 1.6996 | 0.03313 | -0.0405 | 51.3009
16 | 1.7234 | 0.03563 | -0.0371 | 48.3694
16.5 | 1.7483 | 0.03813 | -0.0341 | 45.851
17 | 1.7724 | 0.04084 | -0.0312 | 43.3986
17.5 | 1.7924 | 0.044 | -0.0282 | 40.7364
18 | 1.8103 | 0.04744 | -0.0255 | 38.1598
18.5 | 1.8252 | 0.05133 | -0.0229 | 35.5582
19 | 1.8342 | 0.05598 | -0.0206 | 32.7653
19.5 | 1.841 | 0.06106 | -0.0187 | 30.1507
20 | 1.8418 | 0.06706 | -0.0173 | 27.465

## 127. Re 14M Mach 0.50 (1)
BIGFOIL.COM POLAR EXPORT
NACA67A714
NACA67A714 |  |  |  | Cl Max: | 1.554 | at alpha= | 6.5 | deg
JavaFoil+Calcfoil stall+Eppler ext transition |  |  |  | L/D Max: | 128.608 | at alpha= | 2 | deg
Re: | 14000000 |  |  | Cd Min: | 0.00527 | at alpha= | -3.5 | deg
Mach: | 0.5 |  |  | Cl=0 at alpha= | -5.75 | deg
|  |  |  | @ Cl=0.1, Cd= | 0.0056625
|  |  |  | @ Cl=0.4, Cd= | 0.0054638
|  |  |  | @ Cl=0.6, Cd= | 0.0059666
alpha (deg) | Cl | Cd | Cm | Cl/Cd
-20 | -0.798 | 0.15096 | -0.07 | -5.288
-19.5 | -0.77 | 0.14846 | -0.069 | -5.184
-19 | -0.741 | 0.14154 | -0.069 | -5.238
-18.5 | -0.714 | 0.1349 | -0.07 | -5.294
-18 | -0.687 | 0.12485 | -0.071 | -5.502
-17.5 | -0.659 | 0.11913 | -0.072 | -5.535
-17 | -0.63 | 0.12254 | -0.071 | -5.143
-16.5 | -0.602 | 0.11405 | -0.071 | -5.282
-16 | -0.575 | 0.10817 | -0.072 | -5.314
-15.5 | -0.548 | 0.09965 | -0.075 | -5.501
-15 | -0.521 | 0.09338 | -0.076 | -5.576
-14.5 | -0.495 | 0.08609 | -0.08 | -5.746
-14 | -0.469 | 0.07838 | -0.085 | -5.982
-13.5 | -0.434 | 0.09413 | -0.07 | -4.607
-13 | -0.406 | 0.08591 | -0.071 | -4.724
-12.5 | -0.379 | 0.07847 | -0.074 | -4.825
-12 | -0.351 | 0.07215 | -0.077 | -4.87
-11.5 | -0.324 | 0.06603 | -0.082 | -4.914
-11 | -0.298 | 0.05968 | -0.088 | -4.993
-10.5 | -0.266 | 0.06868 | -0.071 | -3.868
-10 | -0.238 | 0.06491 | -0.072 | -3.664
-9.5 | -0.21 | 0.0576 | -0.076 | -3.651
-9 | -0.183 | 0.05281 | -0.081 | -3.461
-8.5 | -0.155 | 0.04798 | -0.086 | -3.238
-8 | -0.169 | 0.05104 | -0.074 | -3.316
-7.5 | -0.197 | 0.00802 | -0.147 | -24.552
-7 | -0.155 | 0.0057 | -0.152 | -27.142
-6.5 | -0.097 | 0.00611 | -0.154 | -15.856
-6 | -0.033 | 0.00561 | -0.155 | -5.959
-5.5 | 0.033 | 0.00541 | -0.156 | 6.131
-5 | 0.102 | 0.00567 | -0.158 | 17.949
-4.5 | 0.172 | 0.00542 | -0.159 | 31.665
-4 | 0.242 | 0.0053 | -0.16 | 45.714
-3.5 | 0.313 | 0.00527 | -0.162 | 59.515
-3 | 0.385 | 0.00543 | -0.163 | 70.9
-2.5 | 0.456 | 0.00559 | -0.164 | 81.56
-2 | 0.53 | 0.00573 | -0.165 | 92.554
-1.5 | 0.601 | 0.00597 | -0.166 | 100.638
-1 | 0.671 | 0.00653 | -0.167 | 102.727
-0.5 | 0.742 | 0.00646 | -0.169 | 114.834
0 | 0.802 | 0.0071 | -0.17 | 112.883
0.5 | 0.871 | 0.00728 | -0.171 | 119.649
1 | 0.94 | 0.00751 | -0.172 | 125.194
1.5 | 1.009 | 0.00794 | -0.174 | 126.978
2 | 1.077 | 0.00838 | -0.175 | 128.608
2.5 | 1.146 | 0.00896 | -0.176 | 127.888
3 | 1.203 | 0.00965 | -0.177 | 124.703
3.5 | 1.267 | 0.01056 | -0.178 | 119.916
4 | 1.329 | 0.01177 | -0.18 | 112.887
4.5 | 1.388 | 0.01247 | -0.181 | 111.365
5 | 1.442 | 0.01305 | -0.182 | 110.466
5.5 | 1.489 | 0.01368 | -0.183 | 108.817
6 | 1.528 | 0.01447 | -0.184 | 105.558
6.5 | 1.554 | 0.01548 | -0.185 | 100.373
7 | 1.548 | 0.01636 | -0.186 | 94.652
7.5 | 1.487 | 0.01759 | -0.188 | 84.557
8 | 1.202 | 0.01966 | -0.188 | 61.131
8.5 | 0.951 | 0.02017 | -0.19 | 47.167
9 | 0.982 | 0.02242 | -0.19 | 43.782
9.5 | 1.015 | 0.02214 | -0.192 | 45.819
10 | 1.044 | 0.02416 | -0.192 | 43.231
10.5 | 1.077 | 0.02336 | -0.193 | 46.126
11 | 1.108 | 0.02516 | -0.194 | 44.017
11.5 | 1.137 | 0.02756 | -0.195 | 41.25

## 128. Re 14M Mach 0.50 (2)
BIGFOIL.COM POLAR EXPORT
NACA67A714
NACA67A714 |  |  |  | Cl Max: | 1.5231 | at alpha= | 12 | deg
XFOIL ncrit=9 |  |  |  | L/D Max: | 247.775 | at alpha= | 1 | deg
Re: | 14000000 |  |  | Cd Min: | 0.03632 | at alpha= | 12 | deg
Mach: | 0.5 |  |  | Cl=0 at alpha= | -99 | deg
|  |  |  | @ Cl=0.1, Cd= | 0.00376
|  |  |  | @ Cl=0.4, Cd= | 0.00376
|  |  |  | @ Cl=0.6, Cd= | 0.00376
alpha (deg) | Cl | Cd | Cm | Cl/Cd
0 | 0.8 | 0.00376 | -0.1876 | 212.766
0.5 | 0.8595 | 0.00359 | -0.1869 | 239.415
1 | 0.9019 | 0.00364 | -0.1822 | 247.7747
1.5 | 0.8566 | 0.0047 | -0.1587 | 182.2553
2 | 0.8066 | 0.00666 | -0.1358 | 121.1111
2.5 | 0.8129 | 0.00745 | -0.1249 | 109.1141
3 | 0.8267 | 0.00873 | -0.1154 | 94.6964
3.5 | 0.8381 | 0.01025 | -0.1059 | 81.7659
4 | 0.8601 | 0.01163 | -0.0985 | 73.9553
4.5 | 0.8892 | 0.01292 | -0.0924 | 68.8235
5 | 0.9298 | 0.01391 | -0.0884 | 66.844
5.5 | 0.9663 | 0.01512 | -0.0837 | 63.9087
6 | 1.0069 | 0.01625 | -0.0796 | 61.9631
6.5 | 1.0507 | 0.01734 | -0.076 | 60.594
7 | 1.0969 | 0.01841 | -0.0726 | 59.5817
7.5 | 1.1482 | 0.01934 | -0.0699 | 59.3692
8 | 1.1983 | 0.02038 | -0.0669 | 58.7978
8.5 | 1.2457 | 0.0216 | -0.0633 | 57.6713
9 | 1.295 | 0.02281 | -0.0598 | 56.7733
9.5 | 1.3401 | 0.02432 | -0.0557 | 55.1028
10 | 1.3882 | 0.02576 | -0.0517 | 53.8898
10.5 | 1.433 | 0.0275 | -0.0472 | 52.1091
11 | 1.4792 | 0.02931 | -0.0425 | 50.4674
11.5 | 1.5143 | 0.03191 | -0.0364 | 47.4553
12 | 1.5231 | 0.03632 | -0.0282 | 41.9356

## 129. Re 16M Mach 0.00 (1)
BIGFOIL.COM POLAR EXPORT
NACA67A714
NACA67A714 |  |  |  | Cl Max: | 1.63 | at alpha= | 11 | deg
JavaFoil+Calcfoil stall+Eppler ext transition |  |  |  | L/D Max: | 133.069 | at alpha= | 3 | deg
Re: | 16000000 |  |  | Cd Min: | 0.00505 | at alpha= | -4 | deg
Mach: | 0 |  |  | Cl=0 at alpha= | -5.75 | deg
|  |  |  | @ Cl=0.1, Cd= | 0.0052769
|  |  |  | @ Cl=0.4, Cd= | 0.0056671
|  |  |  | @ Cl=0.6, Cd= | 0.0063924
alpha (deg) | Cl | Cd | Cm | Cl/Cd
-16.5 | -0.512 | 0.11653 | -0.057 | -4.391
-16 | -0.518 | 0.10958 | -0.058 | -4.724
-15.5 | -0.522 | 0.10325 | -0.06 | -5.053
-15 | -0.523 | 0.0988 | -0.061 | -5.294
-14.5 | -0.522 | 0.09272 | -0.063 | -5.632
-14 | -0.518 | 0.08741 | -0.064 | -5.931
-13.5 | -0.512 | 0.08064 | -0.067 | -6.355
-13 | -0.502 | 0.07723 | -0.067 | -6.495
-12.5 | -0.49 | 0.06975 | -0.072 | -7.028
-12 | -0.477 | 0.06122 | -0.078 | -7.791
-11.5 | -0.527 | 0.0126 | -0.115 | -41.796
-11 | -0.517 | 0.008 | -0.121 | -64.564
-10.5 | -0.486 | 0.00617 | -0.123 | -78.653
-10 | -0.449 | 0.00692 | -0.125 | -64.882
-9.5 | -0.406 | 0.00674 | -0.126 | -60.258
-9 | -0.36 | 0.00652 | -0.127 | -55.222
-8.5 | -0.311 | 0.00623 | -0.129 | -49.91
-8 | -0.259 | 0.00603 | -0.13 | -42.852
-7.5 | -0.204 | 0.00586 | -0.131 | -34.745
-7 | -0.147 | 0.00571 | -0.132 | -25.731
-6.5 | -0.089 | 0.00552 | -0.134 | -16.139
-6 | -0.03 | 0.00542 | -0.135 | -5.56
-5.5 | 0.03 | 0.00533 | -0.136 | 5.542
-5 | 0.09 | 0.00529 | -0.137 | 16.962
-4.5 | 0.151 | 0.00521 | -0.138 | 28.908
-4 | 0.212 | 0.00505 | -0.139 | 41.937
-3.5 | 0.273 | 0.00507 | -0.14 | 53.891
-3 | 0.335 | 0.00544 | -0.142 | 61.489
-2.5 | 0.396 | 0.00565 | -0.143 | 70.155
-2 | 0.459 | 0.00592 | -0.144 | 77.594
-1.5 | 0.52 | 0.0061 | -0.145 | 85.265
-1 | 0.581 | 0.00642 | -0.146 | 90.542
-0.5 | 0.643 | 0.00633 | -0.147 | 101.49
0 | 0.698 | 0.00646 | -0.148 | 107.982
0.5 | 0.758 | 0.00668 | -0.149 | 113.536
1 | 0.818 | 0.00694 | -0.15 | 117.88
1.5 | 0.878 | 0.00713 | -0.151 | 123.125
2 | 0.938 | 0.00731 | -0.152 | 128.22
2.5 | 0.997 | 0.00761 | -0.153 | 131.106
3 | 1.05 | 0.00789 | -0.154 | 133.069
3.5 | 1.107 | 0.00842 | -0.155 | 131.453
4 | 1.164 | 0.00881 | -0.156 | 132.094
4.5 | 1.219 | 0.00972 | -0.157 | 125.348
5 | 1.272 | 0.01007 | -0.158 | 126.325
5.5 | 1.323 | 0.01043 | -0.159 | 126.842
6 | 1.373 | 0.01081 | -0.16 | 126.992
6.5 | 1.42 | 0.01124 | -0.161 | 126.33
7 | 1.462 | 0.01179 | -0.162 | 123.939
7.5 | 1.5 | 0.01225 | -0.163 | 122.395
8 | 1.534 | 0.0127 | -0.164 | 120.738
8.5 | 1.563 | 0.01327 | -0.165 | 117.745
9 | 1.587 | 0.01388 | -0.166 | 114.38
9.5 | 1.606 | 0.01444 | -0.167 | 111.215
10 | 1.62 | 0.01506 | -0.168 | 107.577
10.5 | 1.628 | 0.01565 | -0.169 | 104.002
11 | 1.63 | 0.01637 | -0.17 | 99.587
11.5 | 1.625 | 0.01714 | -0.17 | 94.773
12 | 1.608 | 0.01792 | -0.171 | 89.735
12.5 | 1.586 | 0.0188 | -0.172 | 84.355
13 | 1.557 | 0.01983 | -0.173 | 78.537
13.5 | 1.524 | 0.02067 | -0.173 | 73.717
14 | 1.485 | 0.02162 | -0.174 | 68.718
14.5 | 1.443 | 0.02295 | -0.175 | 62.868
15 | 1.397 | 0.02411 | -0.175 | 57.961
15.5 | 1.35 | 0.0252 | -0.176 | 53.552
16 | 1.3 | 0.0268 | -0.176 | 48.509

## 130. Re 16M Mach 0.00 (2)
BIGFOIL.COM POLAR EXPORT
NACA67A714
NACA67A714 |  |  |  | Cl Max: | 1.8825 | at alpha= | 20 | deg
XFOIL ncrit=9 |  |  |  | L/D Max: | 164.169 | at alpha= | 0 | deg
Re: | 16000000 |  |  | Cd Min: | 0.04707 | at alpha= | 20 | deg
Mach: | 0 |  |  | Cl=0 at alpha= | -5.8889 | deg
|  |  |  | @ Cl=0.1, Cd= | 0.0046519
|  |  |  | @ Cl=0.4, Cd= | 0.0040168
|  |  |  | @ Cl=0.6, Cd= | 0.0038262
alpha (deg) | Cl | Cd | Cm | Cl/Cd
-20 | -1.1671 | 0.02467 | -0.1788 | -47.3085
-19.5 | -1.1738 | 0.02175 | -0.1752 | -53.9678
-19 | -1.1729 | 0.01951 | -0.1709 | -60.1179
-18.5 | -1.146 | 0.01864 | -0.1686 | -61.4807
-18 | -1.1401 | 0.01689 | -0.1635 | -67.5015
-17.5 | -1.1208 | 0.01579 | -0.1593 | -70.9816
-17 | -1.1031 | 0.01477 | -0.1543 | -74.6852
-16.5 | -1.0859 | 0.01362 | -0.1489 | -79.7283
-16 | -1.0475 | 0.0129 | -0.1471 | -81.2016
-15.5 | -1.0068 | 0.01221 | -0.1455 | -82.457
-15 | -0.9633 | 0.0116 | -0.1444 | -83.0431
-14.5 | -0.9176 | 0.01103 | -0.1436 | -83.1913
-14 | -0.8713 | 0.01039 | -0.1428 | -83.8595
-13.5 | -0.8245 | 0.00971 | -0.1422 | -84.9125
-13 | -0.7756 | 0.00915 | -0.1418 | -84.765
-12.5 | -0.7253 | 0.00865 | -0.1416 | -83.8497
-12 | -0.6757 | 0.00806 | -0.1413 | -83.8337
-11.5 | -0.6244 | 0.00759 | -0.1413 | -82.2661
-11 | -0.5714 | 0.00723 | -0.1415 | -79.0318
-10.5 | -0.5172 | 0.00695 | -0.1419 | -74.4173
-10 | -0.4629 | 0.00661 | -0.1423 | -70.0303
-9.5 | -0.4077 | 0.00632 | -0.1429 | -64.5095
-9 | -0.3518 | 0.00609 | -0.1435 | -57.7668
-8.5 | -0.2955 | 0.00588 | -0.1443 | -50.2551
-7.5 | -0.1824 | 0.0055 | -0.1458 | -33.1636
-7 | -0.1262 | 0.00528 | -0.1465 | -23.9015
-6.5 | -0.0697 | 0.00509 | -0.1472 | -13.6935
-6 | -0.0128 | 0.00493 | -0.148 | -2.5963
-5.5 | 0.0448 | 0.00479 | -0.149 | 9.3528
-4.5 | 0.1607 | 0.0045 | -0.151 | 35.7111
-4 | 0.2185 | 0.00435 | -0.152 | 50.2299
-3.5 | 0.2762 | 0.00424 | -0.153 | 65.1415
-3 | 0.3332 | 0.00416 | -0.1538 | 80.0962
-2.5 | 0.3915 | 0.00403 | -0.1549 | 97.1464
-2 | 0.4494 | 0.00394 | -0.1559 | 114.0609
-1.5 | 0.5062 | 0.0039 | -0.1567 | 129.7949
-1 | 0.5628 | 0.00384 | -0.1574 | 146.5625
-0.5 | 0.6169 | 0.00382 | -0.1576 | 161.4921
0 | 0.6616 | 0.00403 | -0.1559 | 164.1687
0.5 | 0.69 | 0.00448 | -0.1506 | 154.0179
1 | 0.6915 | 0.00496 | -0.1392 | 139.4153
1.5 | 0.7105 | 0.00542 | -0.1319 | 131.0886
2 | 0.7223 | 0.00599 | -0.1235 | 120.5843
2.5 | 0.7426 | 0.00655 | -0.117 | 113.374
3 | 0.7603 | 0.00711 | -0.1101 | 106.9339
3.5 | 0.7911 | 0.00779 | -0.1058 | 101.5533
4 | 0.826 | 0.0084 | -0.1024 | 98.3333
4.5 | 0.8638 | 0.00899 | -0.0997 | 96.0845
5 | 0.902 | 0.00958 | -0.0971 | 94.1545
5.5 | 0.937 | 0.01029 | -0.0939 | 91.0593
6 | 0.9769 | 0.01088 | -0.0917 | 89.7886
6.5 | 1.0175 | 0.01146 | -0.0897 | 88.7871
7 | 1.0589 | 0.01201 | -0.0879 | 88.1682
7.5 | 1.1003 | 0.01257 | -0.0862 | 87.5338
8 | 1.1428 | 0.01312 | -0.0847 | 87.1037
8.5 | 1.1849 | 0.01368 | -0.0832 | 86.6155
9 | 1.2249 | 0.01434 | -0.0814 | 85.4184
9.5 | 1.2635 | 0.01507 | -0.0794 | 83.8421
10 | 1.3032 | 0.01577 | -0.0777 | 82.6379
10.5 | 1.3427 | 0.01648 | -0.076 | 81.4745
11 | 1.3787 | 0.01735 | -0.0738 | 79.464
12 | 1.4545 | 0.01899 | -0.0702 | 76.5929
12.5 | 1.4854 | 0.0199 | -0.0673 | 74.6432
13 | 1.523 | 0.02081 | -0.0658 | 73.186
13.5 | 1.5591 | 0.0218 | -0.064 | 71.5183
14 | 1.5907 | 0.02303 | -0.0617 | 69.0708
14.5 | 1.6217 | 0.02432 | -0.0594 | 66.6817
15 | 1.652 | 0.0257 | -0.0572 | 64.2802
15.5 | 1.6823 | 0.02712 | -0.055 | 62.0317
16 | 1.712 | 0.02858 | -0.0529 | 59.902
16.5 | 1.7382 | 0.03031 | -0.0506 | 57.3474
17 | 1.7637 | 0.03215 | -0.0483 | 54.8585
17.5 | 1.7868 | 0.03422 | -0.0459 | 52.2151
18 | 1.8073 | 0.03651 | -0.0434 | 49.5015
18.5 | 1.8287 | 0.03883 | -0.0412 | 47.095
19 | 1.8492 | 0.04129 | -0.0392 | 44.7857
19.5 | 1.8668 | 0.04407 | -0.0372 | 42.3599
20 | 1.8825 | 0.04707 | -0.0353 | 39.9936

## 131. Re 16M Mach 0.10 (1)
BIGFOIL.COM POLAR EXPORT
NACA67A714
NACA67A714 |  |  |  | Cl Max: | 1.623 | at alpha= | 10.5 | deg
JavaFoil+Calcfoil stall+Eppler ext transition |  |  |  | L/D Max: | 132.353 | at alpha= | 3 | deg
Re: | 16000000 |  |  | Cd Min: | 0.00506 | at alpha= | -4 | deg
Mach: | 0.1 |  |  | Cl=0 at alpha= | -5.75 | deg
|  |  |  | @ Cl=0.1, Cd= | 0.0052818
|  |  |  | @ Cl=0.4, Cd= | 0.0056411
|  |  |  | @ Cl=0.6, Cd= | 0.0064045
alpha (deg) | Cl | Cd | Cm | Cl/Cd
-16 | -0.492 | 0.11059 | -0.058 | -4.448
-15.5 | -0.499 | 0.10476 | -0.059 | -4.761
-15 | -0.503 | 0.09998 | -0.06 | -5.031
-14.5 | -0.505 | 0.09359 | -0.062 | -5.396
-14 | -0.504 | 0.0885 | -0.064 | -5.696
-13.5 | -0.5 | 0.08217 | -0.066 | -6.086
-13 | -0.492 | 0.07841 | -0.066 | -6.272
-12.5 | -0.482 | 0.07161 | -0.07 | -6.727
-12 | -0.466 | 0.06797 | -0.071 | -6.856
-11.5 | -0.452 | 0.05861 | -0.079 | -7.703
-11 | -0.512 | 0.00822 | -0.122 | -62.335
-10.5 | -0.483 | 0.00741 | -0.124 | -65.231
-10 | -0.448 | 0.00702 | -0.126 | -63.81
-9.5 | -0.406 | 0.00671 | -0.127 | -60.549
-9 | -0.36 | 0.0065 | -0.128 | -55.445
-8.5 | -0.311 | 0.00625 | -0.129 | -49.819
-8 | -0.259 | 0.00606 | -0.131 | -42.813
-7.5 | -0.204 | 0.00588 | -0.132 | -34.731
-7 | -0.148 | 0.00569 | -0.133 | -25.941
-6.5 | -0.089 | 0.00556 | -0.134 | -16.092
-6 | -0.03 | 0.00544 | -0.135 | -5.569
-5.5 | 0.03 | 0.0053 | -0.137 | 5.591
-5 | 0.09 | 0.00529 | -0.138 | 17.039
-4.5 | 0.151 | 0.00524 | -0.139 | 28.846
-4 | 0.213 | 0.00506 | -0.14 | 42.034
-3.5 | 0.274 | 0.00508 | -0.141 | 54.046
-3 | 0.336 | 0.00545 | -0.142 | 61.674
-2.5 | 0.398 | 0.00563 | -0.143 | 70.666
-2 | 0.461 | 0.00598 | -0.144 | 77.146
-1.5 | 0.523 | 0.00609 | -0.145 | 85.837
-1 | 0.584 | 0.00642 | -0.146 | 91.029
-0.5 | 0.646 | 0.00636 | -0.148 | 101.548
0 | 0.701 | 0.00649 | -0.149 | 108.004
0.5 | 0.762 | 0.00667 | -0.15 | 114.165
1 | 0.822 | 0.00698 | -0.151 | 117.719
1.5 | 0.882 | 0.00714 | -0.152 | 123.512
2 | 0.942 | 0.00735 | -0.153 | 128.101
2.5 | 1.002 | 0.00763 | -0.154 | 131.306
3 | 1.055 | 0.00797 | -0.155 | 132.353
3.5 | 1.112 | 0.00849 | -0.156 | 131.043
4 | 1.169 | 0.00886 | -0.157 | 132.017
4.5 | 1.225 | 0.00978 | -0.158 | 125.174
5 | 1.278 | 0.01013 | -0.159 | 126.093
5.5 | 1.329 | 0.0105 | -0.16 | 126.542
6 | 1.378 | 0.01089 | -0.161 | 126.614
6.5 | 1.425 | 0.01134 | -0.162 | 125.673
7 | 1.467 | 0.01189 | -0.163 | 123.358
7.5 | 1.504 | 0.0124 | -0.164 | 121.338
8 | 1.538 | 0.01286 | -0.165 | 119.604
8.5 | 1.566 | 0.01342 | -0.166 | 116.696
9 | 1.589 | 0.014 | -0.167 | 113.451
9.5 | 1.606 | 0.01462 | -0.168 | 109.849
10 | 1.617 | 0.01529 | -0.169 | 105.771
10.5 | 1.623 | 0.01595 | -0.17 | 101.754
11 | 1.622 | 0.01668 | -0.17 | 97.232
11.5 | 1.613 | 0.01749 | -0.171 | 92.244
12 | 1.592 | 0.01825 | -0.172 | 87.244
12.5 | 1.564 | 0.01931 | -0.173 | 81.028
13 | 1.531 | 0.0202 | -0.174 | 75.792
13.5 | 1.491 | 0.0211 | -0.174 | 70.684
14 | 1.447 | 0.02217 | -0.175 | 65.278
14.5 | 1.398 | 0.02338 | -0.175 | 59.821
15 | 1.346 | 0.02484 | -0.176 | 54.188
15.5 | 1.292 | 0.02631 | -0.176 | 49.128

## 132. Re 16M Mach 0.10 (2)
BIGFOIL.COM POLAR EXPORT
NACA67A714
NACA67A714 |  |  |  | Cl Max: | 1.882 | at alpha= | 20 | deg
XFOIL ncrit=9 |  |  |  | L/D Max: | 162.513 | at alpha= | -0.5 | deg
Re: | 16000000 |  |  | Cd Min: | 0.04934 | at alpha= | 20 | deg
Mach: | 0.1 |  |  | Cl=0 at alpha= | -5.8881 | deg
|  |  |  | @ Cl=0.1, Cd= | 0.0046636
|  |  |  | @ Cl=0.4, Cd= | 0.0040295
|  |  |  | @ Cl=0.6, Cd= | 0.0038277
alpha (deg) | Cl | Cd | Cm | Cl/Cd
-20 | -1.1133 | 0.02942 | -0.1861 | -37.8416
-19.5 | -1.1312 | 0.02517 | -0.1838 | -44.9424
-19 | -1.1372 | 0.02222 | -0.1802 | -51.1791
-18 | -1.1182 | 0.0186 | -0.1723 | -60.1183
-17.5 | -1.1033 | 0.01719 | -0.1679 | -64.1827
-17 | -1.0861 | 0.01597 | -0.1631 | -68.0088
-16.5 | -1.0831 | 0.01445 | -0.1554 | -74.955
-16 | -1.0493 | 0.01366 | -0.1524 | -76.8155
-15.5 | -1.0119 | 0.01278 | -0.15 | -79.1784
-15 | -0.9703 | 0.01201 | -0.1483 | -80.791
-14.5 | -0.9252 | 0.01136 | -0.147 | -81.4437
-14 | -0.8777 | 0.01076 | -0.1461 | -81.5706
-13.5 | -0.8301 | 0.01009 | -0.1453 | -82.2696
-13 | -0.7813 | 0.00945 | -0.1446 | -82.6772
-12.5 | -0.7316 | 0.00885 | -0.1441 | -82.6667
-12 | -0.6811 | 0.00827 | -0.1436 | -82.3579
-11.5 | -0.6292 | 0.00778 | -0.1434 | -80.874
-11 | -0.5768 | 0.00732 | -0.1433 | -78.7978
-10.5 | -0.5219 | 0.00701 | -0.1436 | -74.4508
-10 | -0.4668 | 0.00668 | -0.1439 | -69.8802
-9.5 | -0.4113 | 0.00637 | -0.1443 | -64.5683
-9 | -0.3548 | 0.00613 | -0.1449 | -57.8793
-8.5 | -0.298 | 0.00591 | -0.1455 | -50.423
-7 | -0.1272 | 0.00531 | -0.1476 | -23.9548
-6.5 | -0.0704 | 0.00511 | -0.1483 | -13.7769
-6 | -0.013 | 0.00495 | -0.149 | -2.6263
-5.5 | 0.0451 | 0.0048 | -0.15 | 9.3958
-4.5 | 0.1618 | 0.00451 | -0.152 | 35.8758
-4 | 0.22 | 0.00435 | -0.153 | 50.5747
-3.5 | 0.278 | 0.00425 | -0.1539 | 65.4118
-3 | 0.3353 | 0.00416 | -0.1547 | 80.601
-2.5 | 0.3939 | 0.00404 | -0.1558 | 97.5
-2 | 0.4523 | 0.00394 | -0.1568 | 114.797
-1.5 | 0.5094 | 0.0039 | -0.1576 | 130.6154
-1 | 0.5665 | 0.00384 | -0.1584 | 147.526
-0.5 | 0.6208 | 0.00382 | -0.1586 | 162.5131
0.5 | 0.6943 | 0.00445 | -0.1515 | 156.0225
2 | 0.7229 | 0.00605 | -0.1234 | 119.4876
2.5 | 0.7453 | 0.00656 | -0.1173 | 113.6128
3 | 0.7614 | 0.00716 | -0.1101 | 106.3408
3.5 | 0.7916 | 0.00787 | -0.1056 | 100.5845
4 | 0.8255 | 0.00852 | -0.102 | 96.8897
4.5 | 0.8645 | 0.00909 | -0.0994 | 95.1045
5 | 0.9025 | 0.0097 | -0.0967 | 93.0412
6 | 0.9783 | 0.01101 | -0.0914 | 88.8556
6.5 | 1.019 | 0.01161 | -0.0893 | 87.7692
7 | 1.059 | 0.01222 | -0.0872 | 86.6612
7.5 | 1.1021 | 0.01275 | -0.0856 | 86.4392
8 | 1.1453 | 0.01329 | -0.0842 | 86.1776
8.5 | 1.1872 | 0.01389 | -0.0826 | 85.4716
9 | 1.2263 | 0.0146 | -0.0805 | 83.9932
10 | 1.3067 | 0.01601 | -0.0769 | 81.6177
10.5 | 1.3439 | 0.01684 | -0.0747 | 79.804
11 | 1.382 | 0.01767 | -0.0727 | 78.2117
12 | 1.4576 | 0.01939 | -0.0689 | 75.1728
12.5 | 1.4891 | 0.02034 | -0.0659 | 73.2104
13 | 1.528 | 0.02122 | -0.0645 | 72.0075
13.5 | 1.562 | 0.02236 | -0.0623 | 69.8569
14 | 1.5953 | 0.02355 | -0.0601 | 67.741
14.5 | 1.6267 | 0.02491 | -0.0577 | 65.3031
15 | 1.656 | 0.02641 | -0.0552 | 62.7035
15.5 | 1.6883 | 0.02777 | -0.0531 | 60.7958
16 | 1.7152 | 0.02949 | -0.0506 | 58.1621
16.5 | 1.743 | 0.03121 | -0.0483 | 55.8475
17 | 1.7656 | 0.03335 | -0.0456 | 52.9415
17.5 | 1.7884 | 0.03554 | -0.043 | 50.3208
18 | 1.8111 | 0.03781 | -0.0407 | 47.9
18.5 | 1.8314 | 0.04034 | -0.0384 | 45.3991
19 | 1.8504 | 0.04307 | -0.0363 | 42.9626
19.5 | 1.8679 | 0.046 | -0.0342 | 40.6065
20 | 1.882 | 0.04934 | -0.0323 | 38.1435

## 133. Re 16M Mach 0.25 (1)
BIGFOIL.COM POLAR EXPORT
NACA67A714
NACA67A714 |  |  |  | Cl Max: | 1.593 | at alpha= | 9.5 | deg
JavaFoil+Calcfoil stall+Eppler ext transition |  |  |  | L/D Max: | 131.113 | at alpha= | 3 | deg
Re: | 16000000 |  |  | Cd Min: | 0.00507 | at alpha= | -4 | deg
Mach: | 0.25 |  |  | Cl=0 at alpha= | -5.7459 | deg
|  |  |  | @ Cl=0.1, Cd= | 0.0053698
|  |  |  | @ Cl=0.4, Cd= | 0.0056633
|  |  |  | @ Cl=0.6, Cd= | 0.00647
alpha (deg) | Cl | Cd | Cm | Cl/Cd
-15 | -0.325 | 0.11391 | -0.056 | -2.849
-14.5 | -0.354 | 0.10321 | -0.058 | -3.427
-14 | -0.378 | 0.09672 | -0.059 | -3.906
-13.5 | -0.396 | 0.08967 | -0.061 | -4.422
-13 | -0.409 | 0.08497 | -0.063 | -4.817
-12.5 | -0.416 | 0.07916 | -0.064 | -5.256
-12 | -0.416 | 0.07403 | -0.066 | -5.624
-11.5 | -0.411 | 0.06719 | -0.07 | -6.123
-11 | -0.401 | 0.06004 | -0.077 | -6.686
-10.5 | -0.392 | 0.04688 | -0.091 | -8.357
-10 | -0.435 | 0.00757 | -0.128 | -57.468
-9.5 | -0.402 | 0.00728 | -0.13 | -55.307
-9 | -0.361 | 0.00686 | -0.132 | -52.551
-8.5 | -0.314 | 0.00653 | -0.133 | -48.048
-8 | -0.263 | 0.00628 | -0.134 | -41.856
-7.5 | -0.208 | 0.00602 | -0.135 | -34.535
-7 | -0.15 | 0.0059 | -0.137 | -25.527
-6.5 | -0.091 | 0.00571 | -0.138 | -16
-6 | -0.031 | 0.00551 | -0.139 | -5.623
-5.5 | 0.03 | 0.00542 | -0.14 | 5.6
-5 | 0.092 | 0.00538 | -0.142 | 17.186
-4.5 | 0.155 | 0.0053 | -0.143 | 29.258
-4 | 0.218 | 0.00507 | -0.144 | 43.03
-3.5 | 0.282 | 0.00539 | -0.145 | 52.216
-3 | 0.345 | 0.0055 | -0.146 | 62.737
-2.5 | 0.409 | 0.00569 | -0.147 | 71.835
-2 | 0.474 | 0.00602 | -0.148 | 78.805
-1.5 | 0.537 | 0.00613 | -0.149 | 87.644
-1 | 0.6 | 0.00647 | -0.15 | 92.88
-0.5 | 0.664 | 0.00646 | -0.151 | 102.723
0 | 0.72 | 0.00662 | -0.153 | 108.71
0.5 | 0.782 | 0.00682 | -0.154 | 114.584
1 | 0.844 | 0.00713 | -0.155 | 118.292
1.5 | 0.906 | 0.00735 | -0.156 | 123.284
2 | 0.967 | 0.00755 | -0.157 | 128.153
2.5 | 1.029 | 0.00789 | -0.158 | 130.402
3 | 1.083 | 0.00826 | -0.159 | 131.113
3.5 | 1.141 | 0.00882 | -0.16 | 129.406
4 | 1.199 | 0.00922 | -0.161 | 130.128
4.5 | 1.256 | 0.01018 | -0.162 | 123.406
5 | 1.309 | 0.01057 | -0.163 | 123.841
5.5 | 1.361 | 0.01098 | -0.164 | 123.93
6 | 1.41 | 0.0114 | -0.165 | 123.641
6.5 | 1.456 | 0.0119 | -0.166 | 122.294
7 | 1.495 | 0.01251 | -0.167 | 119.528
7.5 | 1.529 | 0.01303 | -0.168 | 117.294
8 | 1.556 | 0.01358 | -0.169 | 114.608
8.5 | 1.576 | 0.01425 | -0.17 | 110.59
9 | 1.589 | 0.01494 | -0.171 | 106.323
9.5 | 1.593 | 0.01572 | -0.172 | 101.321
10 | 1.588 | 0.01651 | -0.173 | 96.153
10.5 | 1.573 | 0.01736 | -0.174 | 90.61
11 | 1.548 | 0.01822 | -0.175 | 84.926
11.5 | 1.509 | 0.01927 | -0.176 | 78.278
12 | 1.451 | 0.02035 | -0.176 | 71.272
12.5 | 1.381 | 0.02147 | -0.177 | 64.306
13 | 1.299 | 0.02297 | -0.178 | 56.562
13.5 | 1.208 | 0.02475 | -0.178 | 48.801
14 | 1.108 | 0.02667 | -0.178 | 41.553
14.5 | 0.991 | 0.0326 | -0.177 | 30.408

## 134. Re 16M Mach 0.25 (2)
BIGFOIL.COM POLAR EXPORT
NACA67A714
NACA67A714 |  |  |  | Cl Max: | 1.8595 | at alpha= | 20 | deg
XFOIL ncrit=9 |  |  |  | L/D Max: | 180.807 | at alpha= | 0 | deg
Re: | 16000000 |  |  | Cd Min: | 0.16405 | at alpha= | -20 | deg
Mach: | 0.25 |  |  | Cl=0 at alpha= | -5.8849 | deg
|  |  |  | @ Cl=0.1, Cd= | 0.0047176
|  |  |  | @ Cl=0.4, Cd= | 0.0040853
|  |  |  | @ Cl=0.6, Cd= | 0.0038159
alpha (deg) | Cl | Cd | Cm | Cl/Cd
-20 | -0.2642 | 0.16405 | -0.125 | -1.6105
-19.5 | -0.2525 | 0.15685 | -0.1295 | -1.6098
-19 | -0.256 | 0.14644 | -0.1349 | -1.7482
-18.5 | -0.2375 | 0.14107 | -0.1388 | -1.6836
-18 | -0.2318 | 0.13301 | -0.1435 | -1.7427
-17.5 | -0.8107 | 0.0409 | -0.2 | -19.8215
-17 | -0.8667 | 0.03096 | -0.2048 | -27.9942
-16.5 | -0.9372 | 0.02385 | -0.2004 | -39.2956
-16 | -0.9427 | 0.02104 | -0.195 | -44.8051
-15.5 | -0.9522 | 0.0184 | -0.1874 | -51.75
-15 | -0.9527 | 0.01647 | -0.1789 | -57.8446
-14.5 | -0.9393 | 0.01485 | -0.1715 | -63.2525
-14 | -0.9045 | 0.0134 | -0.1672 | -67.5
-13.5 | -0.8627 | 0.01215 | -0.1638 | -71.0041
-13 | -0.8145 | 0.01119 | -0.1613 | -72.7882
-12.5 | -0.7631 | 0.01038 | -0.1593 | -73.5164
-12 | -0.7104 | 0.00962 | -0.1575 | -73.8462
-11.5 | -0.6583 | 0.00879 | -0.1558 | -74.8919
-11 | -0.6032 | 0.00817 | -0.1547 | -73.8311
-10.5 | -0.5475 | 0.00755 | -0.1537 | -72.5166
-10 | -0.4901 | 0.00706 | -0.1532 | -69.4193
-9.5 | -0.431 | 0.00671 | -0.1529 | -64.2325
-9 | -0.3721 | 0.00637 | -0.1528 | -58.4144
-8.5 | -0.3124 | 0.00611 | -0.1529 | -51.1293
-8 | -0.2525 | 0.00588 | -0.1532 | -42.9422
-7 | -0.1331 | 0.00545 | -0.1538 | -24.422
-6.5 | -0.0738 | 0.00523 | -0.1542 | -14.1109
-6 | -0.0139 | 0.00502 | -0.1548 | -2.7689
-5.5 | 0.0465 | 0.00485 | -0.1556 | 9.5876
-4.5 | 0.1677 | 0.00455 | -0.1574 | 36.8571
-4 | 0.228 | 0.0044 | -0.1583 | 51.8182
-3.5 | 0.2879 | 0.00427 | -0.1592 | 67.4239
-3 | 0.3474 | 0.00419 | -0.16 | 82.9117
-2.5 | 0.4077 | 0.00407 | -0.161 | 100.172
-2 | 0.4681 | 0.00396 | -0.1621 | 118.2071
-1.5 | 0.5271 | 0.00391 | -0.1629 | 134.8082
-1 | 0.5866 | 0.00383 | -0.1638 | 153.1593
-0.5 | 0.6438 | 0.00377 | -0.1643 | 170.7692
0 | 0.6943 | 0.00384 | -0.1633 | 180.8073
0.5 | 0.7236 | 0.00425 | -0.1577 | 170.2588
1 | 0.7145 | 0.00482 | -0.1435 | 148.2365
1.5 | 0.7204 | 0.00557 | -0.1331 | 129.3357
2.5 | 0.7594 | 0.00668 | -0.1189 | 113.6826
3 | 0.7678 | 0.00749 | -0.1099 | 102.51
3.5 | 0.7926 | 0.00841 | -0.1041 | 94.2449
4.5 | 0.8657 | 0.00977 | -0.0973 | 88.608
5 | 0.9067 | 0.01039 | -0.0948 | 87.2666
5.5 | 0.9438 | 0.01114 | -0.0916 | 84.7217
6 | 0.9823 | 0.01188 | -0.0887 | 82.6852
6.5 | 1.0242 | 0.01254 | -0.0864 | 81.6746
7 | 1.0675 | 0.01317 | -0.0844 | 81.0554
7.5 | 1.1101 | 0.01382 | -0.0823 | 80.3256
8 | 1.1548 | 0.01443 | -0.0806 | 80.0277
8.5 | 1.1986 | 0.0151 | -0.0787 | 79.3775
9 | 1.2391 | 0.01592 | -0.0764 | 77.8329
10 | 1.3213 | 0.01758 | -0.0718 | 75.1593
10.5 | 1.3614 | 0.01849 | -0.0695 | 73.629
11 | 1.3994 | 0.01953 | -0.0668 | 71.6539
11.5 | 1.4404 | 0.02046 | -0.0646 | 70.4008
13 | 1.5513 | 0.02381 | -0.0566 | 65.1533
13.5 | 1.5825 | 0.02542 | -0.0533 | 62.2541
14 | 1.6185 | 0.02682 | -0.0506 | 60.3468
14.5 | 1.6497 | 0.02856 | -0.0475 | 57.7626
15 | 1.6824 | 0.03026 | -0.0447 | 55.5981
15.5 | 1.7081 | 0.0325 | -0.0412 | 52.5569
16 | 1.7342 | 0.03481 | -0.038 | 49.819
16.5 | 1.7601 | 0.03721 | -0.035 | 47.3018
17 | 1.7843 | 0.03986 | -0.032 | 44.7642
17.5 | 1.8047 | 0.04294 | -0.029 | 42.0284
18 | 1.8237 | 0.04626 | -0.0262 | 39.4228
18.5 | 1.8395 | 0.05002 | -0.0236 | 36.7753
19 | 1.8512 | 0.05433 | -0.0211 | 34.0733
19.5 | 1.857 | 0.05943 | -0.019 | 31.2468
20 | 1.8595 | 0.06513 | -0.0175 | 28.5506

## 135. Re 16M Mach 0.50 (1)
BIGFOIL.COM POLAR EXPORT
NACA67A714
NACA67A714 |  |  |  | Cl Max: | 1.555 | at alpha= | 6.5 | deg
JavaFoil+Calcfoil stall+Eppler ext transition |  |  |  | L/D Max: | 126.86 | at alpha= | 2.5 | deg
Re: | 16000000 |  |  | Cd Min: | 0.00533 | at alpha= | -5.5 | deg
Mach: | 0.5 |  |  | Cl=0 at alpha= | -5.75 | deg
|  |  |  | @ Cl=0.1, Cd= | 0.0055242
|  |  |  | @ Cl=0.4, Cd= | 0.005729
|  |  |  | @ Cl=0.6, Cd= | 0.0064942
alpha (deg) | Cl | Cd | Cm | Cl/Cd
-20 | -0.797 | 0.15777 | -0.069 | -5.054
-19.5 | -0.769 | 0.15452 | -0.069 | -4.978
-19 | -0.741 | 0.14986 | -0.068 | -4.945
-18.5 | -0.714 | 0.14101 | -0.069 | -5.061
-18 | -0.686 | 0.13177 | -0.07 | -5.209
-17.5 | -0.658 | 0.12564 | -0.071 | -5.24
-17 | -0.63 | 0.12177 | -0.071 | -5.177
-16.5 | -0.602 | 0.11636 | -0.071 | -5.177
-16 | -0.575 | 0.1064 | -0.073 | -5.408
-15.5 | -0.549 | 0.09801 | -0.076 | -5.599
-15 | -0.522 | 0.09173 | -0.078 | -5.691
-14.5 | -0.496 | 0.08373 | -0.083 | -5.926
-14 | -0.471 | 0.07513 | -0.088 | -6.27
-13.5 | -0.434 | 0.0925 | -0.07 | -4.689
-13 | -0.406 | 0.08538 | -0.071 | -4.754
-12.5 | -0.379 | 0.07788 | -0.075 | -4.864
-12 | -0.352 | 0.07154 | -0.078 | -4.916
-11.5 | -0.325 | 0.06485 | -0.083 | -5.012
-11 | -0.299 | 0.0579 | -0.09 | -5.164
-10.5 | -0.266 | 0.06879 | -0.071 | -3.863
-10 | -0.238 | 0.06409 | -0.073 | -3.712
-9.5 | -0.21 | 0.05716 | -0.077 | -3.681
-9 | -0.183 | 0.0525 | -0.081 | -3.484
-8.5 | -0.156 | 0.04713 | -0.089 | -3.303
-8 | -0.169 | 0.05055 | -0.075 | -3.35
-7.5 | -0.199 | 0.00732 | -0.149 | -27.226
-7 | -0.155 | 0.0068 | -0.153 | -22.817
-6.5 | -0.097 | 0.00603 | -0.154 | -16.07
-6 | -0.033 | 0.00571 | -0.155 | -5.855
-5.5 | 0.033 | 0.00533 | -0.156 | 6.217
-5 | 0.102 | 0.00553 | -0.158 | 18.384
-4.5 | 0.172 | 0.00541 | -0.159 | 31.718
-4 | 0.242 | 0.00535 | -0.16 | 45.273
-3.5 | 0.313 | 0.00562 | -0.161 | 55.728
-3 | 0.385 | 0.00571 | -0.163 | 67.432
-2.5 | 0.456 | 0.0058 | -0.164 | 78.666
-2 | 0.53 | 0.00609 | -0.165 | 87.089
-1.5 | 0.601 | 0.0065 | -0.166 | 92.393
-1 | 0.671 | 0.00681 | -0.167 | 98.644
-0.5 | 0.742 | 0.00701 | -0.169 | 105.845
0 | 0.802 | 0.00729 | -0.17 | 109.964
0.5 | 0.871 | 0.0075 | -0.171 | 116.188
1 | 0.94 | 0.00796 | -0.172 | 118.035
1.5 | 1.009 | 0.00828 | -0.174 | 121.877
2 | 1.078 | 0.0086 | -0.175 | 125.314
2.5 | 1.146 | 0.00904 | -0.176 | 126.86
3 | 1.203 | 0.00975 | -0.177 | 123.416
3.5 | 1.267 | 0.01042 | -0.178 | 121.568
4 | 1.33 | 0.01157 | -0.18 | 114.922
4.5 | 1.389 | 0.01219 | -0.181 | 113.903
5 | 1.442 | 0.01276 | -0.182 | 112.996
5.5 | 1.49 | 0.0134 | -0.183 | 111.198
6 | 1.528 | 0.01419 | -0.184 | 107.737
6.5 | 1.555 | 0.01511 | -0.185 | 102.886
7 | 1.549 | 0.016 | -0.187 | 96.809
7.5 | 1.488 | 0.0172 | -0.188 | 86.504
8 | 1.203 | 0.019 | -0.189 | 63.3
8.5 | 0.952 | 0.01971 | -0.19 | 48.288
9 | 0.982 | 0.02185 | -0.19 | 44.952
9.5 | 1.015 | 0.02158 | -0.192 | 47.041
10 | 1.045 | 0.02362 | -0.192 | 44.233
10.5 | 1.078 | 0.0228 | -0.194 | 47.279
11 | 1.108 | 0.02453 | -0.194 | 45.174
11.5 | 1.137 | 0.0268 | -0.195 | 42.429

## 136. Re 16M Mach 0.50 (2)
BIGFOIL.COM POLAR EXPORT
NACA67A714
NACA67A714 |  |  |  | Cl Max: | 1.5322 | at alpha= | 12 | deg
XFOIL ncrit=9 |  |  |  | L/D Max: | 235.33 | at alpha= | 0.5 | deg
Re: | 16000000 |  |  | Cd Min: | 0.03574 | at alpha= | 12 | deg
Mach: | 0.5 |  |  | Cl=0 at alpha= | -99 | deg
|  |  |  | @ Cl=0.1, Cd= | 0.00374
|  |  |  | @ Cl=0.4, Cd= | 0.00374
|  |  |  | @ Cl=0.6, Cd= | 0.00374
alpha (deg) | Cl | Cd | Cm | Cl/Cd
0 | 0.8 | 0.00374 | -0.1876 | 213.9037
0.5 | 0.8566 | 0.00364 | -0.1862 | 235.3297
1 | 0.8558 | 0.00399 | -0.172 | 214.4862
1.5 | 0.8217 | 0.00536 | -0.1514 | 153.3022
2 | 0.7777 | 0.0074 | -0.1301 | 105.0946
2.5 | 0.8042 | 0.00819 | -0.1231 | 98.1929
3 | 0.8152 | 0.00897 | -0.1133 | 90.8807
3.5 | 0.829 | 0.01045 | -0.1043 | 79.3301
5 | 0.9306 | 0.01383 | -0.0885 | 67.2885
5.5 | 0.9708 | 0.01491 | -0.0843 | 65.1107
6 | 1.0108 | 0.01606 | -0.0802 | 62.939
6.5 | 1.0564 | 0.01707 | -0.0768 | 61.8864
7 | 1.1037 | 0.01809 | -0.0736 | 61.0116
7.5 | 1.1543 | 0.01903 | -0.0707 | 60.6569
8 | 1.2065 | 0.01997 | -0.0679 | 60.4156
8.5 | 1.2533 | 0.0212 | -0.0642 | 59.1179
9 | 1.302 | 0.02242 | -0.0606 | 58.0731
9.5 | 1.3479 | 0.02388 | -0.0565 | 56.4447
10 | 1.3962 | 0.02533 | -0.0525 | 55.1204
11 | 1.4885 | 0.02878 | -0.0433 | 51.7199
11.5 | 1.5246 | 0.03131 | -0.0372 | 48.6937
12 | 1.5322 | 0.03574 | -0.0287 | 42.8707

## 137. Re 18M Mach 0.00 (1)
BIGFOIL.COM POLAR EXPORT
NACA67A714
NACA67A714 |  |  |  | Cl Max: | 1.631 | at alpha= | 11 | deg
JavaFoil+Calcfoil stall+Eppler ext transition |  |  |  | L/D Max: | 131.069 | at alpha= | 3.5 | deg
Re: | 18000000 |  |  | Cd Min: | 0.00496 | at alpha= | -3.5 | deg
Mach: | 0 |  |  | Cl=0 at alpha= | -5.75 | deg
|  |  |  | @ Cl=0.1, Cd= | 0.0055098
|  |  |  | @ Cl=0.4, Cd= | 0.0059514
|  |  |  | @ Cl=0.6, Cd= | 0.0065194
alpha (deg) | Cl | Cd | Cm | Cl/Cd
-16.5 | -0.512 | 0.11596 | -0.057 | -4.413
-16 | -0.518 | 0.10894 | -0.059 | -4.753
-15.5 | -0.522 | 0.10265 | -0.061 | -5.084
-15 | -0.523 | 0.09824 | -0.061 | -5.326
-14.5 | -0.522 | 0.09222 | -0.063 | -5.665
-14 | -0.519 | 0.08649 | -0.064 | -5.996
-13.5 | -0.513 | 0.08025 | -0.067 | -6.389
-13 | -0.502 | 0.07661 | -0.068 | -6.553
-12.5 | -0.491 | 0.06916 | -0.073 | -7.094
-12 | -0.477 | 0.06085 | -0.079 | -7.845
-11.5 | -0.531 | 0.01122 | -0.116 | -47.274
-11 | -0.517 | 0.00778 | -0.121 | -66.493
-10.5 | -0.486 | 0.0065 | -0.123 | -74.802
-10 | -0.449 | 0.00691 | -0.125 | -64.925
-9.5 | -0.406 | 0.0066 | -0.126 | -61.518
-9 | -0.36 | 0.00641 | -0.127 | -56.173
-8.5 | -0.311 | 0.00614 | -0.129 | -50.586
-8 | -0.259 | 0.00595 | -0.13 | -43.456
-7.5 | -0.204 | 0.00578 | -0.131 | -35.239
-7 | -0.147 | 0.00559 | -0.132 | -26.288
-6.5 | -0.089 | 0.0054 | -0.134 | -16.494
-6 | -0.03 | 0.00543 | -0.135 | -5.55
-5.5 | 0.03 | 0.00533 | -0.136 | 5.54
-5 | 0.09 | 0.0055 | -0.137 | 16.327
-4.5 | 0.151 | 0.00556 | -0.138 | 27.066
-4 | 0.212 | 0.00517 | -0.139 | 40.902
-3.5 | 0.273 | 0.00496 | -0.14 | 55.06
-3 | 0.335 | 0.00575 | -0.141 | 58.164
-2.5 | 0.396 | 0.00594 | -0.142 | 66.681
-2 | 0.459 | 0.00612 | -0.144 | 75.061
-1.5 | 0.52 | 0.00638 | -0.145 | 81.497
-1 | 0.581 | 0.00655 | -0.146 | 88.808
-0.5 | 0.643 | 0.00645 | -0.147 | 99.554
0 | 0.698 | 0.00666 | -0.148 | 104.804
0.5 | 0.758 | 0.00691 | -0.149 | 109.66
1 | 0.818 | 0.00706 | -0.15 | 115.81
1.5 | 0.878 | 0.0073 | -0.151 | 120.323
2 | 0.938 | 0.0075 | -0.152 | 125.096
2.5 | 0.998 | 0.00771 | -0.153 | 129.35
3 | 1.05 | 0.0081 | -0.154 | 129.728
3.5 | 1.107 | 0.00845 | -0.155 | 131.069
4 | 1.164 | 0.00899 | -0.156 | 129.455
4.5 | 1.219 | 0.00954 | -0.157 | 127.829
5 | 1.272 | 0.00987 | -0.158 | 128.87
5.5 | 1.324 | 0.01023 | -0.159 | 129.335
6 | 1.373 | 0.0106 | -0.16 | 129.497
6.5 | 1.42 | 0.01104 | -0.161 | 128.637
7 | 1.462 | 0.01156 | -0.162 | 126.501
7.5 | 1.5 | 0.01205 | -0.163 | 124.529
8 | 1.534 | 0.01248 | -0.164 | 122.931
8.5 | 1.563 | 0.01305 | -0.165 | 119.772
9 | 1.588 | 0.01359 | -0.166 | 116.856
9.5 | 1.607 | 0.01415 | -0.167 | 113.546
10 | 1.62 | 0.01481 | -0.168 | 109.44
10.5 | 1.628 | 0.0154 | -0.169 | 105.738
11 | 1.631 | 0.01605 | -0.17 | 101.622
11.5 | 1.625 | 0.01686 | -0.17 | 96.381
12 | 1.609 | 0.01757 | -0.171 | 91.565
12.5 | 1.586 | 0.01851 | -0.172 | 85.698
13 | 1.558 | 0.01941 | -0.173 | 80.231
13.5 | 1.524 | 0.02029 | -0.173 | 75.115
14 | 1.486 | 0.02118 | -0.174 | 70.181
14.5 | 1.444 | 0.02238 | -0.175 | 64.522
15 | 1.398 | 0.02369 | -0.175 | 59.005
15.5 | 1.35 | 0.02475 | -0.176 | 54.552
16 | 1.301 | 0.02627 | -0.176 | 49.515

## 138. Re 18M Mach 0.00 (2)
BIGFOIL.COM POLAR EXPORT
NACA67A714
NACA67A714 |  |  |  | Cl Max: | 1.8938 | at alpha= | 20 | deg
XFOIL ncrit=9 |  |  |  | L/D Max: | 152.55 | at alpha= | -0.5 | deg
Re: | 18000000 |  |  | Cd Min: | 0.04599 | at alpha= | 20 | deg
Mach: | 0 |  |  | Cl=0 at alpha= | -5.8875 | deg
|  |  |  | @ Cl=0.1, Cd= | 0.004537
|  |  |  | @ Cl=0.4, Cd= | 0.0039428
|  |  |  | @ Cl=0.6, Cd= | 0.0039687
alpha (deg) | Cl | Cd | Cm | Cl/Cd
-19 | -1.1823 | 0.01905 | -0.1701 | -62.063
-18 | -1.1468 | 0.01658 | -0.1627 | -69.1677
-17.5 | -1.1281 | 0.01549 | -0.1584 | -72.8276
-17 | -1.1107 | 0.01453 | -0.1531 | -76.4418
-16.5 | -1.0919 | 0.01331 | -0.1481 | -82.0361
-16 | -1.0528 | 0.01263 | -0.1463 | -83.3571
-15.5 | -1.0118 | 0.01193 | -0.1448 | -84.8114
-15 | -0.9679 | 0.01131 | -0.1437 | -85.5791
-14.5 | -0.9215 | 0.01074 | -0.143 | -85.8007
-14 | -0.8741 | 0.01018 | -0.1424 | -85.8644
-13.5 | -0.8264 | 0.00957 | -0.1419 | -86.3532
-13 | -0.7775 | 0.009 | -0.1415 | -86.3889
-12.5 | -0.7274 | 0.00849 | -0.1413 | -85.6773
-12 | -0.6774 | 0.00793 | -0.1411 | -85.4224
-11.5 | -0.6255 | 0.00751 | -0.1411 | -83.2889
-11 | -0.5732 | 0.00708 | -0.1412 | -80.9605
-10.5 | -0.5186 | 0.00678 | -0.1417 | -76.4897
-10 | -0.4638 | 0.00648 | -0.1422 | -71.5741
-9.5 | -0.4089 | 0.00618 | -0.1427 | -66.165
-9 | -0.3529 | 0.00595 | -0.1433 | -59.3109
-8.5 | -0.2967 | 0.00574 | -0.1441 | -51.6899
-8 | -0.2402 | 0.00556 | -0.1448 | -43.2014
-7.5 | -0.1835 | 0.00538 | -0.1456 | -34.1078
-7 | -0.1269 | 0.0052 | -0.1464 | -24.4038
-6.5 | -0.0704 | 0.00499 | -0.1471 | -14.1082
-6 | -0.013 | 0.00482 | -0.148 | -2.6971
-5.5 | 0.0448 | 0.00467 | -0.149 | 9.5931
-5 | 0.1029 | 0.00453 | -0.15 | 22.7152
-4.5 | 0.1609 | 0.0044 | -0.1511 | 36.5682
-4 | 0.2184 | 0.00427 | -0.152 | 51.1475
-3.5 | 0.2756 | 0.00418 | -0.1528 | 65.933
-3 | 0.3338 | 0.00406 | -0.1539 | 82.2167
-2.5 | 0.3918 | 0.00395 | -0.155 | 99.1899
-2 | 0.4487 | 0.0039 | -0.1558 | 115.0513
-1.5 | 0.5062 | 0.00384 | -0.1567 | 131.8229
-1 | 0.5613 | 0.00385 | -0.1571 | 145.7922
-0.5 | 0.6102 | 0.004 | -0.1562 | 152.55
0 | 0.6492 | 0.00437 | -0.1532 | 148.5584
0.5 | 0.6726 | 0.00481 | -0.1468 | 139.8337
1.5 | 0.6999 | 0.00566 | -0.1296 | 123.6572
2 | 0.7167 | 0.0062 | -0.1223 | 115.5968
2.5 | 0.7366 | 0.00683 | -0.1157 | 107.8477
3 | 0.7587 | 0.00724 | -0.1098 | 104.7928
3.5 | 0.7919 | 0.00774 | -0.106 | 102.3127
4 | 0.8287 | 0.00832 | -0.103 | 99.6034
4.5 | 0.8657 | 0.00889 | -0.1 | 97.3791
5 | 0.9056 | 0.00945 | -0.0977 | 95.8307
5.5 | 0.9405 | 0.01017 | -0.0945 | 92.4779
6 | 0.98 | 0.01076 | -0.0923 | 91.0781
6.5 | 1.0223 | 0.01126 | -0.0906 | 90.7904
7 | 1.0655 | 0.01175 | -0.0891 | 90.6809
7.5 | 1.1054 | 0.01235 | -0.0871 | 89.5061
8 | 1.1481 | 0.01287 | -0.0856 | 89.2075
8.5 | 1.1899 | 0.01345 | -0.084 | 88.4684
9 | 1.2312 | 0.01405 | -0.0825 | 87.6299
9.5 | 1.2686 | 0.01481 | -0.0802 | 85.6583
10.5 | 1.3482 | 0.01621 | -0.0768 | 83.1709
11 | 1.3851 | 0.01703 | -0.0748 | 81.3329
11.5 | 1.422 | 0.01788 | -0.0728 | 79.5302
12.5 | 1.495 | 0.01965 | -0.0689 | 76.0814
13 | 1.5262 | 0.02052 | -0.066 | 74.3762
13.5 | 1.5653 | 0.0214 | -0.0649 | 73.1449
14 | 1.598 | 0.02257 | -0.0627 | 70.8019
14.5 | 1.6281 | 0.0239 | -0.0602 | 68.1213
15 | 1.661 | 0.02511 | -0.0583 | 66.1489
15.5 | 1.6898 | 0.02658 | -0.0559 | 63.5741
16 | 1.7209 | 0.02796 | -0.054 | 61.5486
16.5 | 1.7452 | 0.02978 | -0.0513 | 58.6031
17 | 1.7724 | 0.03149 | -0.0492 | 56.2845
17.5 | 1.7942 | 0.03362 | -0.0466 | 53.367
18 | 1.8163 | 0.03578 | -0.0442 | 50.763
18.5 | 1.8399 | 0.03788 | -0.0422 | 48.5718
19 | 1.8591 | 0.0404 | -0.0401 | 46.0173
19.5 | 1.8774 | 0.04309 | -0.038 | 43.5693
20 | 1.8938 | 0.04599 | -0.0361 | 41.1785

## 139. Re 18M Mach 0.10 (1)
BIGFOIL.COM POLAR EXPORT
NACA67A714
NACA67A714 |  |  |  | Cl Max: | 1.623 | at alpha= | 10.5 | deg
JavaFoil+Calcfoil stall+Eppler ext transition |  |  |  | L/D Max: | 131.111 | at alpha= | 3.5 | deg
Re: | 18000000 |  |  | Cd Min: | 0.00497 | at alpha= | -3.5 | deg
Mach: | 0.1 |  |  | Cl=0 at alpha= | -5.75 | deg
|  |  |  | @ Cl=0.1, Cd= | 0.005508
|  |  |  | @ Cl=0.4, Cd= | 0.0059938
|  |  |  | @ Cl=0.6, Cd= | 0.006539
alpha (deg) | Cl | Cd | Cm | Cl/Cd
-16 | -0.492 | 0.11005 | -0.058 | -4.471
-15.5 | -0.499 | 0.10497 | -0.059 | -4.752
-15 | -0.503 | 0.09945 | -0.06 | -5.059
-14.5 | -0.505 | 0.09373 | -0.062 | -5.388
-14 | -0.504 | 0.08805 | -0.064 | -5.726
-13.5 | -0.5 | 0.0824 | -0.065 | -6.065
-13 | -0.492 | 0.07782 | -0.067 | -6.323
-12.5 | -0.483 | 0.07023 | -0.072 | -6.875
-12 | -0.466 | 0.06775 | -0.071 | -6.88
-11.5 | -0.452 | 0.05768 | -0.08 | -7.841
-11 | -0.51 | 0.00856 | -0.121 | -59.519
-10.5 | -0.483 | 0.00737 | -0.124 | -65.597
-10 | -0.448 | 0.00701 | -0.126 | -63.911
-9.5 | -0.406 | 0.00659 | -0.127 | -61.633
-9 | -0.36 | 0.00639 | -0.128 | -56.433
-8.5 | -0.311 | 0.00618 | -0.129 | -50.359
-8 | -0.259 | 0.00599 | -0.131 | -43.299
-7.5 | -0.204 | 0.0058 | -0.132 | -35.24
-7 | -0.148 | 0.00561 | -0.133 | -26.316
-6.5 | -0.089 | 0.0055 | -0.134 | -16.255
-6 | -0.03 | 0.00539 | -0.135 | -5.615
-5.5 | 0.03 | 0.00534 | -0.137 | 5.555
-5 | 0.09 | 0.00549 | -0.138 | 16.419
-4.5 | 0.151 | 0.0056 | -0.139 | 27.012
-4 | 0.213 | 0.00519 | -0.14 | 40.981
-3.5 | 0.274 | 0.00497 | -0.141 | 55.24
-3 | 0.336 | 0.00574 | -0.142 | 58.537
-2.5 | 0.398 | 0.00599 | -0.143 | 66.495
-2 | 0.461 | 0.00611 | -0.144 | 75.506
-1.5 | 0.523 | 0.00638 | -0.145 | 81.949
-1 | 0.584 | 0.00657 | -0.146 | 88.898
-0.5 | 0.646 | 0.00645 | -0.148 | 100.171
0 | 0.701 | 0.0067 | -0.149 | 104.721
0.5 | 0.762 | 0.00691 | -0.15 | 110.161
1 | 0.822 | 0.00708 | -0.151 | 116.049
1.5 | 0.882 | 0.00731 | -0.152 | 120.722
2 | 0.942 | 0.00751 | -0.153 | 125.406
2.5 | 1.002 | 0.00777 | -0.154 | 129.007
3 | 1.055 | 0.00815 | -0.155 | 129.484
3.5 | 1.113 | 0.00849 | -0.156 | 131.111
4 | 1.17 | 0.00906 | -0.157 | 129.111
4.5 | 1.225 | 0.00961 | -0.158 | 127.438
5 | 1.278 | 0.00995 | -0.159 | 128.421
5.5 | 1.329 | 0.01032 | -0.16 | 128.829
6 | 1.379 | 0.0107 | -0.161 | 128.919
6.5 | 1.426 | 0.01114 | -0.162 | 127.987
7 | 1.467 | 0.01167 | -0.163 | 125.793
7.5 | 1.505 | 0.01216 | -0.164 | 123.824
8 | 1.538 | 0.01261 | -0.165 | 121.981
8.5 | 1.566 | 0.01317 | -0.166 | 118.877
9 | 1.589 | 0.01374 | -0.167 | 115.68
9.5 | 1.606 | 0.01431 | -0.168 | 112.245
10 | 1.618 | 0.01499 | -0.169 | 107.93
10.5 | 1.623 | 0.01564 | -0.17 | 103.831
11 | 1.623 | 0.01634 | -0.17 | 99.335
11.5 | 1.614 | 0.01711 | -0.171 | 94.326
12 | 1.593 | 0.01784 | -0.172 | 89.276
12.5 | 1.565 | 0.01891 | -0.173 | 82.754
13 | 1.531 | 0.01979 | -0.174 | 77.367
13.5 | 1.492 | 0.02074 | -0.174 | 71.948
14 | 1.448 | 0.02168 | -0.175 | 66.773
14.5 | 1.399 | 0.0229 | -0.176 | 61.11
15 | 1.347 | 0.02439 | -0.176 | 55.21
15.5 | 1.293 | 0.02567 | -0.176 | 50.372

## 140. Re 18M Mach 0.10 (2)
BIGFOIL.COM POLAR EXPORT
NACA67A714
NACA67A714 |  |  |  | Cl Max: | 1.8938 | at alpha= | 20 | deg
XFOIL ncrit=9 |  |  |  | L/D Max: | 154.472 | at alpha= | -0.5 | deg
Re: | 18000000 |  |  | Cd Min: | 0.04819 | at alpha= | 20 | deg
Mach: | 0.1 |  |  | Cl=0 at alpha= | -5.8868 | deg
|  |  |  | @ Cl=0.1, Cd= | 0.0045484
|  |  |  | @ Cl=0.4, Cd= | 0.003954
|  |  |  | @ Cl=0.6, Cd= | 0.0039352
alpha (deg) | Cl | Cd | Cm | Cl/Cd
-20 | -1.1454 | 0.02722 | -0.1855 | -42.0794
-19 | -1.1547 | 0.02131 | -0.1789 | -54.1858
-18 | -1.1294 | 0.01808 | -0.1712 | -62.4668
-17 | -1.0942 | 0.01565 | -0.162 | -69.9169
-16.5 | -1.0897 | 0.01425 | -0.1543 | -76.4702
-16 | -1.0537 | 0.01345 | -0.1517 | -78.342
-15.5 | -1.0164 | 0.01255 | -0.1494 | -80.988
-15 | -0.9751 | 0.01173 | -0.1476 | -83.1287
-14.5 | -0.9294 | 0.01107 | -0.1464 | -83.9566
-14 | -0.8815 | 0.01048 | -0.1456 | -84.1126
-13.5 | -0.8326 | 0.0099 | -0.1449 | -84.101
-13 | -0.7832 | 0.00931 | -0.1443 | -84.1246
-12.5 | -0.7338 | 0.00868 | -0.1437 | -84.5392
-12 | -0.6823 | 0.00819 | -0.1434 | -83.3089
-11.5 | -0.631 | 0.00764 | -0.1431 | -82.5916
-11 | -0.5785 | 0.00717 | -0.143 | -80.6834
-10.5 | -0.5234 | 0.00685 | -0.1434 | -76.4088
-10 | -0.4678 | 0.00655 | -0.1437 | -71.4198
-9.5 | -0.4124 | 0.00623 | -0.1441 | -66.1958
-9 | -0.356 | 0.00598 | -0.1447 | -59.5318
-8.5 | -0.2992 | 0.00577 | -0.1453 | -51.8544
-8 | -0.2422 | 0.00558 | -0.146 | -43.405
-7 | -0.128 | 0.00522 | -0.1475 | -24.5211
-6.5 | -0.071 | 0.00502 | -0.1482 | -14.1434
-6 | -0.0132 | 0.00483 | -0.149 | -2.7329
-5.5 | 0.0451 | 0.00468 | -0.15 | 9.6368
-5 | 0.1035 | 0.00454 | -0.151 | 22.7974
-4.5 | 0.1619 | 0.00441 | -0.152 | 36.712
-4 | 0.2199 | 0.00428 | -0.1529 | 51.3785
-3.5 | 0.2774 | 0.00418 | -0.1538 | 66.3636
-3 | 0.3359 | 0.00407 | -0.1549 | 82.5307
-2.5 | 0.3943 | 0.00396 | -0.1559 | 99.5707
-2 | 0.4516 | 0.0039 | -0.1567 | 115.7949
-1.5 | 0.5095 | 0.00384 | -0.1577 | 132.6823
-1 | 0.5653 | 0.00383 | -0.1582 | 147.5979
-0.5 | 0.6148 | 0.00398 | -0.1573 | 154.4724
0 | 0.654 | 0.00434 | -0.1542 | 150.6912
1 | 0.6741 | 0.00527 | -0.1353 | 127.9127
2.5 | 0.7387 | 0.00686 | -0.1159 | 107.6822
3 | 0.7586 | 0.00731 | -0.1095 | 103.7756
3.5 | 0.7922 | 0.00783 | -0.1057 | 101.175
4 | 0.8273 | 0.00845 | -0.1023 | 97.9053
4.5 | 0.8663 | 0.009 | -0.0997 | 96.2556
5 | 0.9066 | 0.00955 | -0.0974 | 94.9319
5.5 | 0.9404 | 0.01032 | -0.094 | 91.124
6 | 0.9814 | 0.01089 | -0.0919 | 90.1194
6.5 | 1.024 | 0.0114 | -0.0902 | 89.8246
7 | 1.0651 | 0.01197 | -0.0882 | 88.9808
7.5 | 1.1069 | 0.01253 | -0.0865 | 88.34
8 | 1.1505 | 0.01305 | -0.0851 | 88.1609
8.5 | 1.1927 | 0.01363 | -0.0835 | 87.5055
9 | 1.2316 | 0.01434 | -0.0813 | 85.8856
9.5 | 1.2712 | 0.01506 | -0.0794 | 84.409
10.5 | 1.3516 | 0.01648 | -0.0759 | 82.0146
11 | 1.3876 | 0.01738 | -0.0736 | 79.8389
11.5 | 1.4263 | 0.01819 | -0.0717 | 78.4112
13 | 1.5316 | 0.02093 | -0.0648 | 73.1773
13.5 | 1.5702 | 0.02187 | -0.0634 | 71.797
14 | 1.6015 | 0.02316 | -0.0609 | 69.1494
14.5 | 1.6335 | 0.02445 | -0.0585 | 66.8098
15 | 1.6639 | 0.02587 | -0.0561 | 64.3177
15.5 | 1.6956 | 0.02724 | -0.054 | 62.2467
16 | 1.7231 | 0.02891 | -0.0515 | 59.6022
16.5 | 1.7496 | 0.03071 | -0.049 | 56.9717
17 | 1.7733 | 0.03275 | -0.0463 | 54.1466
17.5 | 1.7996 | 0.03467 | -0.0441 | 51.9065
18 | 1.8206 | 0.03701 | -0.0416 | 49.1921
18.5 | 1.8418 | 0.03944 | -0.0393 | 46.6988
19 | 1.8627 | 0.04197 | -0.0372 | 44.3817
19.5 | 1.8807 | 0.04482 | -0.0351 | 41.9612
20 | 1.8938 | 0.04819 | -0.033 | 39.2986

## 141. Re 18M Mach 0.25 (1)
BIGFOIL.COM POLAR EXPORT
NACA67A714
NACA67A714 |  |  |  | Cl Max: | 1.593 | at alpha= | 9.5 | deg
JavaFoil+Calcfoil stall+Eppler ext transition |  |  |  | L/D Max: | 130.415 | at alpha= | 3.5 | deg
Re: | 18000000 |  |  | Cd Min: | 0.00494 | at alpha= | -4 | deg
Mach: | 0.25 |  |  | Cl=0 at alpha= | -5.7459 | deg
|  |  |  | @ Cl=0.1, Cd= | 0.005503
|  |  |  | @ Cl=0.4, Cd= | 0.005982
|  |  |  | @ Cl=0.6, Cd= | 0.0066666
alpha (deg) | Cl | Cd | Cm | Cl/Cd
-15 | -0.325 | 0.11313 | -0.057 | -2.869
-14.5 | -0.354 | 0.10344 | -0.058 | -3.42
-14 | -0.378 | 0.09613 | -0.06 | -3.93
-13.5 | -0.396 | 0.09013 | -0.061 | -4.399
-13 | -0.409 | 0.084 | -0.063 | -4.873
-12.5 | -0.416 | 0.07851 | -0.065 | -5.3
-12 | -0.416 | 0.07363 | -0.066 | -5.657
-11.5 | -0.411 | 0.06746 | -0.069 | -6.095
-11 | -0.401 | 0.0604 | -0.076 | -6.642
-10.5 | -0.399 | 0.03954 | -0.098 | -10.103
-10 | -0.435 | 0.00757 | -0.128 | -57.433
-9.5 | -0.402 | 0.00713 | -0.13 | -56.436
-9 | -0.361 | 0.00674 | -0.132 | -53.497
-8.5 | -0.314 | 0.00637 | -0.133 | -49.269
-8 | -0.263 | 0.00619 | -0.134 | -42.424
-7.5 | -0.208 | 0.00594 | -0.135 | -35
-7 | -0.15 | 0.00574 | -0.137 | -26.198
-6.5 | -0.091 | 0.00562 | -0.138 | -16.261
-6 | -0.031 | 0.00551 | -0.139 | -5.626
-5.5 | 0.03 | 0.00543 | -0.14 | 5.589
-5 | 0.092 | 0.00555 | -0.142 | 16.65
-4.5 | 0.155 | 0.00518 | -0.143 | 29.923
-4 | 0.218 | 0.00494 | -0.144 | 44.141
-3.5 | 0.282 | 0.00558 | -0.145 | 50.477
-3 | 0.345 | 0.00575 | -0.146 | 60.017
-2.5 | 0.409 | 0.00602 | -0.147 | 67.927
-2 | 0.474 | 0.00613 | -0.148 | 77.406
-1.5 | 0.537 | 0.00645 | -0.149 | 83.296
-1 | 0.601 | 0.00667 | -0.15 | 90.033
-0.5 | 0.664 | 0.0066 | -0.151 | 100.504
0 | 0.72 | 0.00682 | -0.153 | 105.556
0.5 | 0.782 | 0.00709 | -0.154 | 110.326
1 | 0.844 | 0.00727 | -0.155 | 116.107
1.5 | 0.906 | 0.00752 | -0.156 | 120.439
2 | 0.968 | 0.00775 | -0.157 | 124.912
2.5 | 1.029 | 0.00798 | -0.158 | 128.961
3 | 1.083 | 0.00842 | -0.159 | 128.562
3.5 | 1.142 | 0.00875 | -0.16 | 130.415
4 | 1.2 | 0.00942 | -0.161 | 127.35
4.5 | 1.256 | 0.01 | -0.162 | 125.644
5 | 1.31 | 0.01037 | -0.163 | 126.307
5.5 | 1.361 | 0.01076 | -0.165 | 126.542
6 | 1.41 | 0.01117 | -0.166 | 126.233
6.5 | 1.457 | 0.01164 | -0.167 | 125.101
7 | 1.496 | 0.0123 | -0.168 | 121.611
7.5 | 1.529 | 0.01277 | -0.169 | 119.741
8 | 1.557 | 0.01336 | -0.17 | 116.515
8.5 | 1.577 | 0.01402 | -0.17 | 112.501
9 | 1.59 | 0.01467 | -0.171 | 108.382
9.5 | 1.593 | 0.01543 | -0.172 | 103.224
10 | 1.588 | 0.01621 | -0.173 | 97.991
10.5 | 1.573 | 0.01702 | -0.174 | 92.441
11 | 1.548 | 0.01783 | -0.175 | 86.842
11.5 | 1.509 | 0.01888 | -0.176 | 79.922
12 | 1.451 | 0.01995 | -0.176 | 72.72
12.5 | 1.381 | 0.02109 | -0.177 | 65.495
13 | 1.3 | 0.02252 | -0.178 | 57.729
13.5 | 1.208 | 0.02418 | -0.178 | 49.978
14 | 1.108 | 0.02653 | -0.178 | 41.747
14.5 | 0.994 | 0.03159 | -0.177 | 31.46

## 142. Re 18M Mach 0.25 (2)
BIGFOIL.COM POLAR EXPORT
NACA67A714
NACA67A714 |  |  |  | Cl Max: | 1.8713 | at alpha= | 19.5 | deg
XFOIL ncrit=9 |  |  |  | L/D Max: | 165.271 | at alpha= | -0.5 | deg
Re: | 18000000 |  |  | Cd Min: | 0.16373 | at alpha= | -20 | deg
Mach: | 0.25 |  |  | Cl=0 at alpha= | -5.8849 | deg
|  |  |  | @ Cl=0.1, Cd= | 0.0045978
|  |  |  | @ Cl=0.4, Cd= | 0.0039966
|  |  |  | @ Cl=0.6, Cd= | 0.0038261
alpha (deg) | Cl | Cd | Cm | Cl/Cd
-20 | -0.2638 | 0.16373 | -0.1255 | -1.6112
-19.5 | -0.2519 | 0.15661 | -0.1299 | -1.6085
-19 | -0.258 | 0.14567 | -0.1354 | -1.7711
-18.5 | -0.2372 | 0.14081 | -0.1392 | -1.6845
-18 | -0.2332 | 0.13243 | -0.1439 | -1.7609
-17.5 | -0.8373 | 0.03788 | -0.2027 | -22.104
-17 | -0.8867 | 0.02956 | -0.2051 | -29.9966
-16.5 | -0.954 | 0.02296 | -0.1998 | -41.5505
-16 | -0.957 | 0.02037 | -0.194 | -46.9809
-15.5 | -0.9646 | 0.0179 | -0.1863 | -53.8883
-15 | -0.9646 | 0.0161 | -0.1774 | -59.913
-14.5 | -0.9457 | 0.01449 | -0.1708 | -65.2657
-14 | -0.9095 | 0.0131 | -0.1667 | -69.4275
-13.5 | -0.8675 | 0.01184 | -0.1633 | -73.2686
-13 | -0.8192 | 0.01088 | -0.1607 | -75.2941
-12.5 | -0.7671 | 0.01011 | -0.1587 | -75.8754
-12 | -0.7132 | 0.00944 | -0.1572 | -75.5508
-11.5 | -0.6605 | 0.00864 | -0.1555 | -76.4468
-11 | -0.6045 | 0.00803 | -0.1545 | -75.2802
-10.5 | -0.5489 | 0.00739 | -0.1535 | -74.276
-10 | -0.4917 | 0.00689 | -0.1529 | -71.3643
-9.5 | -0.4324 | 0.00657 | -0.1527 | -65.8143
-9 | -0.3736 | 0.00622 | -0.1526 | -60.0643
-8.5 | -0.3139 | 0.00596 | -0.1527 | -52.6678
-7.5 | -0.1939 | 0.00554 | -0.1533 | -35
-7 | -0.1339 | 0.00536 | -0.1537 | -24.9813
-6.5 | -0.0741 | 0.00511 | -0.1542 | -14.501
-6 | -0.0139 | 0.00491 | -0.1549 | -2.831
-5.5 | 0.0465 | 0.00473 | -0.1556 | 9.8309
-5 | 0.1072 | 0.00458 | -0.1565 | 23.4061
-4 | 0.2279 | 0.00432 | -0.1583 | 52.7546
-3.5 | 0.2874 | 0.0042 | -0.1591 | 68.4286
-3 | 0.3478 | 0.0041 | -0.1601 | 84.8293
-2.5 | 0.4084 | 0.00398 | -0.1612 | 102.6131
-2 | 0.4677 | 0.00391 | -0.1621 | 119.6164
-1.5 | 0.5275 | 0.00383 | -0.163 | 137.7285
-1 | 0.5855 | 0.00381 | -0.1636 | 153.6745
-0.5 | 0.6396 | 0.00387 | -0.1634 | 165.2713
0 | 0.6805 | 0.00418 | -0.1603 | 162.799
0.5 | 0.7028 | 0.00459 | -0.1532 | 153.1155
1 | 0.6911 | 0.00521 | -0.1385 | 132.6488
2 | 0.7191 | 0.00662 | -0.1217 | 108.6254
2.5 | 0.7498 | 0.00704 | -0.117 | 106.5057
3 | 0.7651 | 0.0076 | -0.1094 | 100.6711
3.5 | 0.7922 | 0.00838 | -0.104 | 94.5346
4.5 | 0.8677 | 0.00967 | -0.0976 | 89.7311
5 | 0.9087 | 0.01029 | -0.0951 | 88.309
5.5 | 0.9462 | 0.01104 | -0.092 | 85.7065
6 | 0.9861 | 0.01172 | -0.0893 | 84.1382
6.5 | 1.0291 | 0.01233 | -0.0872 | 83.4631
7 | 1.074 | 0.01289 | -0.0855 | 83.3204
7.5 | 1.1155 | 0.01358 | -0.0832 | 82.1429
8 | 1.1602 | 0.01417 | -0.0815 | 81.8772
8.5 | 1.204 | 0.01483 | -0.0796 | 81.1868
9 | 1.2459 | 0.01559 | -0.0774 | 79.9166
9.5 | 1.2852 | 0.01647 | -0.0748 | 78.0328
10 | 1.3267 | 0.01731 | -0.0726 | 76.6436
10.5 | 1.369 | 0.01812 | -0.0706 | 75.5519
11 | 1.4057 | 0.0192 | -0.0677 | 73.2135
11.5 | 1.4468 | 0.02011 | -0.0655 | 71.9443
12 | 1.4847 | 0.02122 | -0.0629 | 69.967
13 | 1.5559 | 0.02357 | -0.057 | 66.0119
13.5 | 1.5902 | 0.02493 | -0.0541 | 63.7866
14 | 1.6261 | 0.02632 | -0.0515 | 61.7819
14.5 | 1.658 | 0.028 | -0.0484 | 59.2143
15 | 1.6895 | 0.02975 | -0.0454 | 56.7899
15.5 | 1.7158 | 0.03193 | -0.042 | 53.7363
16 | 1.7458 | 0.03395 | -0.0391 | 51.4227
16.5 | 1.7702 | 0.03644 | -0.0358 | 48.5785
17 | 1.7943 | 0.03905 | -0.0327 | 45.9488
17.5 | 1.8153 | 0.04205 | -0.0297 | 43.17
18 | 1.8356 | 0.04524 | -0.0269 | 40.5747
18.5 | 1.8514 | 0.04892 | -0.0241 | 37.8455
19 | 1.863 | 0.05321 | -0.0216 | 35.0122
19.5 | 1.8713 | 0.05802 | -0.0194 | 32.2527
20 | 1.8713 | 0.06388 | -0.0176 | 29.294

## 143. Re 18M Mach 0.50 (1)
BIGFOIL.COM POLAR EXPORT
NACA67A714
NACA67A714 |  |  |  | Cl Max: | 1.555 | at alpha= | 6.5 | deg
JavaFoil+Calcfoil stall+Eppler ext transition |  |  |  | L/D Max: | 124.828 | at alpha= | 2.5 | deg
Re: | 18000000 |  |  | Cd Min: | 0.00531 | at alpha= | -5.5 | deg
Mach: | 0.5 |  |  | Cl=0 at alpha= | -5.75 | deg
|  |  |  | @ Cl=0.1, Cd= | 0.0055722
|  |  |  | @ Cl=0.4, Cd= | 0.0059749
|  |  |  | @ Cl=0.6, Cd= | 0.0067368
alpha (deg) | Cl | Cd | Cm | Cl/Cd
-20 | -0.797 | 0.16355 | -0.068 | -4.874
-19.5 | -0.769 | 0.15771 | -0.068 | -4.877
-19 | -0.741 | 0.15479 | -0.068 | -4.787
-18.5 | -0.714 | 0.14264 | -0.069 | -5.002
-18 | -0.686 | 0.13502 | -0.07 | -5.083
-17.5 | -0.659 | 0.12674 | -0.071 | -5.197
-17 | -0.63 | 0.12809 | -0.07 | -4.917
-16.5 | -0.602 | 0.12009 | -0.07 | -5.012
-16 | -0.575 | 0.10814 | -0.073 | -5.318
-15.5 | -0.549 | 0.09895 | -0.075 | -5.543
-15 | -0.521 | 0.09271 | -0.078 | -5.624
-14.5 | -0.495 | 0.0853 | -0.081 | -5.806
-14 | -0.47 | 0.07737 | -0.086 | -6.07
-13.5 | -0.434 | 0.09278 | -0.071 | -4.675
-13 | -0.406 | 0.08465 | -0.072 | -4.797
-12.5 | -0.379 | 0.07781 | -0.076 | -4.871
-12 | -0.352 | 0.07 | -0.08 | -5.033
-11.5 | -0.326 | 0.06278 | -0.087 | -5.197
-11 | -0.3 | 0.05641 | -0.092 | -5.317
-10.5 | -0.266 | 0.06863 | -0.072 | -3.873
-10 | -0.238 | 0.0634 | -0.073 | -3.753
-9.5 | -0.21 | 0.05704 | -0.077 | -3.69
-9 | -0.183 | 0.05214 | -0.082 | -3.508
-8.5 | -0.156 | 0.04658 | -0.09 | -3.347
-8 | -0.169 | 0.04999 | -0.075 | -3.388
-7.5 | -0.2 | 0.00701 | -0.15 | -28.554
-7 | -0.155 | 0.0067 | -0.153 | -23.177
-6.5 | -0.097 | 0.00585 | -0.154 | -16.541
-6 | -0.033 | 0.00563 | -0.155 | -5.94
-5.5 | 0.033 | 0.00531 | -0.156 | 6.245
-5 | 0.102 | 0.00558 | -0.158 | 18.231
-4.5 | 0.172 | 0.00569 | -0.159 | 30.144
-4 | 0.242 | 0.00572 | -0.16 | 42.37
-3.5 | 0.313 | 0.0058 | -0.161 | 54.029
-3 | 0.385 | 0.00592 | -0.162 | 65.036
-2.5 | 0.456 | 0.00618 | -0.164 | 73.835
-2 | 0.53 | 0.00651 | -0.165 | 81.411
-1.5 | 0.601 | 0.00674 | -0.166 | 89.095
-1 | 0.671 | 0.00714 | -0.167 | 93.991
-0.5 | 0.742 | 0.00721 | -0.169 | 102.838
0 | 0.802 | 0.00747 | -0.17 | 107.445
0.5 | 0.871 | 0.00783 | -0.171 | 111.209
1 | 0.94 | 0.00812 | -0.172 | 115.738
1.5 | 1.009 | 0.00848 | -0.174 | 118.972
2 | 1.078 | 0.0088 | -0.175 | 122.476
2.5 | 1.147 | 0.00919 | -0.176 | 124.828
3 | 1.204 | 0.00977 | -0.177 | 123.223
3.5 | 1.267 | 0.01028 | -0.179 | 123.237
4 | 1.33 | 0.01147 | -0.18 | 115.953
4.5 | 1.389 | 0.01196 | -0.181 | 116.133
5 | 1.443 | 0.01252 | -0.182 | 115.198
5.5 | 1.49 | 0.01316 | -0.183 | 113.247
6 | 1.529 | 0.01392 | -0.184 | 109.858
6.5 | 1.555 | 0.01485 | -0.186 | 104.721
7 | 1.55 | 0.01567 | -0.187 | 98.9
7.5 | 1.489 | 0.01685 | -0.188 | 88.362
8 | 1.203 | 0.01864 | -0.189 | 64.541
8.5 | 0.952 | 0.01926 | -0.19 | 49.425
9 | 0.983 | 0.0214 | -0.191 | 45.932
9.5 | 1.015 | 0.02111 | -0.192 | 48.103
10 | 1.045 | 0.02309 | -0.192 | 45.283
10.5 | 1.078 | 0.02229 | -0.194 | 48.391
11 | 1.109 | 0.02405 | -0.194 | 46.111
11.5 | 1.138 | 0.02626 | -0.195 | 43.337

## 144. Re 18M Mach 0.50 (2)
BIGFOIL.COM POLAR EXPORT
NACA67A714
NACA67A714 |  |  |  | Cl Max: | 1.5341 | at alpha= | 11.5 | deg
XFOIL ncrit=9 |  |  |  | L/D Max: | 220.183 | at alpha= | 0.5 | deg
Re: | 18000000 |  |  | Cd Min: | 0.08184 | at alpha= | -13 | deg
Mach: | 0.5 |  |  | Cl=0 at alpha= | -5.8672 | deg
|  |  |  | @ Cl=0.1, Cd= | 0.0049232
|  |  |  | @ Cl=0.4, Cd= | 0.0042396
|  |  |  | @ Cl=0.6, Cd= | 0.0039164
alpha (deg) | Cl | Cd | Cm | Cl/Cd
-13 | -0.0406 | 0.08184 | -0.2049 | -0.49609
-12.5 | -0.0673 | 0.07151 | -0.2108 | -0.94113
-12 | -0.1058 | 0.0608 | -0.2172 | -1.7401
-11.5 | -0.1277 | 0.05224 | -0.2222 | -2.4445
-11 | -0.1415 | 0.0436 | -0.2282 | -3.2454
-10.5 | -0.1563 | 0.03532 | -0.234 | -4.4253
-10 | -0.1867 | 0.0297 | -0.2313 | -6.2862
-9.5 | -0.2265 | 0.02535 | -0.2219 | -8.9349
-9 | -0.2617 | 0.02015 | -0.2117 | -12.9876
-8.5 | -0.2828 | 0.01441 | -0.2022 | -19.6253
-8 | -0.2898 | 0.00858 | -0.1928 | -33.7762
-7.5 | -0.2293 | 0.00702 | -0.1885 | -32.6638
-7 | -0.1598 | 0.00629 | -0.1859 | -25.4054
-6.5 | -0.0893 | 0.00578 | -0.1841 | -15.4498
-6 | -0.0188 | 0.00536 | -0.1829 | -3.5075
-5.5 | 0.052 | 0.00508 | -0.1822 | 10.2362
-5 | 0.1224 | 0.00485 | -0.182 | 25.2371
-4.5 | 0.1925 | 0.00467 | -0.1821 | 41.2206
-4 | 0.2619 | 0.00452 | -0.1824 | 57.9425
-3.5 | 0.3305 | 0.00439 | -0.1828 | 75.2847
-3 | 0.3998 | 0.00424 | -0.1836 | 94.2925
-2.5 | 0.4695 | 0.00411 | -0.1847 | 114.2336
-2 | 0.5386 | 0.00399 | -0.1858 | 134.9875
-1.5 | 0.6053 | 0.00391 | -0.1865 | 154.8082
-1 | 0.6728 | 0.00384 | -0.1874 | 175.2083
-0.5 | 0.7382 | 0.00379 | -0.1878 | 194.7757
0 | 0.7986 | 0.00374 | -0.1872 | 213.5294
0.5 | 0.8411 | 0.00382 | -0.1827 | 220.1832
1 | 0.8161 | 0.00452 | -0.1634 | 180.5531
1.5 | 0.7921 | 0.00593 | -0.1453 | 133.575
2.5 | 0.7953 | 0.00853 | -0.1213 | 93.2356
3 | 0.8069 | 0.0092 | -0.1118 | 87.7065
3.5 | 0.8233 | 0.01055 | -0.1032 | 78.0379
4 | 0.8548 | 0.01165 | -0.0975 | 73.3734
4.5 | 0.889 | 0.01279 | -0.0924 | 69.5074
5 | 0.9325 | 0.01371 | -0.0888 | 68.016
5.5 | 0.9746 | 0.01472 | -0.0849 | 66.2092
6 | 1.0148 | 0.01587 | -0.0807 | 63.9445
6.5 | 1.0615 | 0.01683 | -0.0775 | 63.0719
7 | 1.1101 | 0.01779 | -0.0744 | 62.4002
7.5 | 1.1599 | 0.01875 | -0.0714 | 61.8613
8 | 1.2124 | 0.01968 | -0.0686 | 61.6057
8.5 | 1.2602 | 0.02086 | -0.065 | 60.4123
9 | 1.3076 | 0.02212 | -0.0612 | 59.1139
9.5 | 1.3555 | 0.02347 | -0.0573 | 57.7546
10 | 1.403 | 0.02495 | -0.0531 | 56.2325
10.5 | 1.4523 | 0.02643 | -0.0489 | 54.9489
11.5 | 1.5341 | 0.03078 | -0.0378 | 49.8408

## 145. Re 20M Mach 0.00 (1)
BIGFOIL.COM POLAR EXPORT
NACA67A714
NACA67A714 |  |  |  | Cl Max: | 1.631 | at alpha= | 11 | deg
JavaFoil+Calcfoil stall+Eppler ext transition |  |  |  | L/D Max: | 131.753 | at alpha= | 6 | deg
Re: | 20000000 |  |  | Cd Min: | 0.00527 | at alpha= | -4.5 | deg
Mach: | 0 |  |  | Cl=0 at alpha= | -5.75 | deg
|  |  |  | @ Cl=0.1, Cd= | 0.0055543
|  |  |  | @ Cl=0.4, Cd= | 0.006114
|  |  |  | @ Cl=0.6, Cd= | 0.0065853
alpha (deg) | Cl | Cd | Cm | Cl/Cd
-16.5 | -0.512 | 0.11651 | -0.057 | -4.393
-16 | -0.518 | 0.10853 | -0.059 | -4.773
-15.5 | -0.522 | 0.10301 | -0.061 | -5.066
-15 | -0.523 | 0.09795 | -0.062 | -5.343
-14.5 | -0.522 | 0.09198 | -0.063 | -5.679
-14 | -0.519 | 0.08624 | -0.064 | -6.014
-13.5 | -0.512 | 0.08093 | -0.066 | -6.33
-13 | -0.502 | 0.07598 | -0.068 | -6.611
-12.5 | -0.492 | 0.06765 | -0.074 | -7.271
-12 | -0.478 | 0.05973 | -0.08 | -8.008
-11.5 | -0.527 | 0.01228 | -0.115 | -42.898
-11 | -0.516 | 0.00795 | -0.121 | -64.893
-10.5 | -0.486 | 0.00644 | -0.123 | -75.494
-10 | -0.449 | 0.00678 | -0.125 | -66.174
-9.5 | -0.406 | 0.00649 | -0.126 | -62.593
-9 | -0.36 | 0.00628 | -0.127 | -57.316
-8.5 | -0.311 | 0.00608 | -0.129 | -51.136
-8 | -0.259 | 0.00582 | -0.13 | -44.416
-7.5 | -0.204 | 0.0057 | -0.131 | -35.746
-7 | -0.147 | 0.00556 | -0.132 | -26.458
-6.5 | -0.089 | 0.00551 | -0.134 | -16.16
-6 | -0.03 | 0.00545 | -0.135 | -5.529
-5.5 | 0.03 | 0.00562 | -0.136 | 5.249
-5 | 0.09 | 0.00561 | -0.137 | 15.99
-4.5 | 0.151 | 0.00527 | -0.138 | 28.574
-4 | 0.212 | 0.00536 | -0.139 | 39.515
-3.5 | 0.273 | 0.00587 | -0.14 | 46.526
-3 | 0.334 | 0.00594 | -0.141 | 56.273
-2.5 | 0.396 | 0.0061 | -0.142 | 64.962
-2 | 0.459 | 0.00632 | -0.144 | 72.667
-1.5 | 0.52 | 0.00644 | -0.145 | 80.752
-1 | 0.581 | 0.00657 | -0.146 | 88.455
-0.5 | 0.643 | 0.00662 | -0.147 | 97.024
0 | 0.698 | 0.0068 | -0.148 | 102.642
0.5 | 0.758 | 0.00699 | -0.149 | 108.532
1 | 0.818 | 0.00716 | -0.15 | 114.276
1.5 | 0.878 | 0.00732 | -0.151 | 119.913
2 | 0.938 | 0.00762 | -0.152 | 123.175
2.5 | 0.998 | 0.00786 | -0.153 | 126.981
3 | 1.051 | 0.00815 | -0.154 | 128.845
3.5 | 1.108 | 0.00843 | -0.155 | 131.389
4 | 1.164 | 0.00907 | -0.156 | 128.327
4.5 | 1.22 | 0.00941 | -0.158 | 129.597
5 | 1.273 | 0.00972 | -0.159 | 130.958
5.5 | 1.324 | 0.01006 | -0.16 | 131.634
6 | 1.373 | 0.01042 | -0.161 | 131.753
6.5 | 1.421 | 0.01082 | -0.162 | 131.347
7 | 1.463 | 0.01138 | -0.162 | 128.519
7.5 | 1.501 | 0.01183 | -0.163 | 126.866
8 | 1.535 | 0.01225 | -0.164 | 125.248
8.5 | 1.564 | 0.01281 | -0.165 | 122.054
9 | 1.588 | 0.01333 | -0.166 | 119.112
9.5 | 1.607 | 0.01393 | -0.167 | 115.405
10 | 1.621 | 0.01453 | -0.168 | 111.562
10.5 | 1.629 | 0.01511 | -0.169 | 107.796
11 | 1.631 | 0.01582 | -0.17 | 103.089
11.5 | 1.626 | 0.01655 | -0.171 | 98.221
12 | 1.609 | 0.0172 | -0.171 | 93.583
12.5 | 1.587 | 0.01822 | -0.172 | 87.1
13 | 1.558 | 0.01907 | -0.173 | 81.715
13.5 | 1.525 | 0.01993 | -0.174 | 76.504
14 | 1.487 | 0.02073 | -0.174 | 71.708
14.5 | 1.444 | 0.02191 | -0.175 | 65.924
15 | 1.399 | 0.02325 | -0.175 | 60.149
15.5 | 1.351 | 0.02436 | -0.176 | 55.443
16 | 1.301 | 0.02574 | -0.176 | 50.559

## 146. Re 20M Mach 0.00 (2)
BIGFOIL.COM POLAR EXPORT
NACA67A714
NACA67A714 |  |  |  | Cl Max: | 1.9049 | at alpha= | 20 | deg
XFOIL ncrit=9 |  |  |  | L/D Max: | 140.987 | at alpha= | -1 | deg
Re: | 20000000 |  |  | Cd Min: | 0.04497 | at alpha= | 20 | deg
Mach: | 0 |  |  | Cl=0 at alpha= | -5.8869 | deg
|  |  |  | @ Cl=0.1, Cd= | 0.0044463
|  |  |  | @ Cl=0.4, Cd= | 0.0039078
|  |  |  | @ Cl=0.6, Cd= | 0.0042678
alpha (deg) | Cl | Cd | Cm | Cl/Cd
-20 | -1.2092 | 0.02227 | -0.1763 | -54.2973
-18.5 | -1.1734 | 0.01739 | -0.1657 | -67.4756
-17.5 | -1.1345 | 0.01524 | -0.1575 | -74.4423
-17 | -1.1177 | 0.01433 | -0.152 | -77.9972
-16.5 | -1.0964 | 0.0131 | -0.1474 | -83.6947
-16 | -1.0568 | 0.01242 | -0.1457 | -85.0886
-15.5 | -1.0158 | 0.01171 | -0.1442 | -86.7464
-15 | -0.9716 | 0.01106 | -0.1432 | -87.8481
-14.5 | -0.9249 | 0.0105 | -0.1425 | -88.0857
-14 | -0.8767 | 0.00998 | -0.1421 | -87.8457
-13.5 | -0.8283 | 0.00943 | -0.1416 | -87.8367
-13 | -0.7791 | 0.00888 | -0.1413 | -87.7365
-12.5 | -0.7294 | 0.00834 | -0.141 | -87.458
-12 | -0.6784 | 0.00787 | -0.1409 | -86.2008
-11.5 | -0.6269 | 0.0074 | -0.1409 | -84.7162
-11 | -0.5745 | 0.00694 | -0.141 | -82.781
-10.5 | -0.5199 | 0.00664 | -0.1415 | -78.2982
-10 | -0.4647 | 0.00637 | -0.142 | -72.9513
-9.5 | -0.4098 | 0.00606 | -0.1425 | -67.6238
-9 | -0.354 | 0.00583 | -0.1432 | -60.7204
-8.5 | -0.2977 | 0.00563 | -0.1439 | -52.8774
-8 | -0.2412 | 0.00545 | -0.1446 | -44.2569
-7.5 | -0.1845 | 0.00528 | -0.1454 | -34.9432
-7 | -0.1275 | 0.00511 | -0.1463 | -24.9511
-6.5 | -0.0705 | 0.0049 | -0.1471 | -14.3878
-6 | -0.0131 | 0.00472 | -0.148 | -2.7754
-5.5 | 0.0448 | 0.00457 | -0.149 | 9.8031
-5 | 0.1028 | 0.00444 | -0.15 | 23.1532
-4 | 0.2179 | 0.00422 | -0.1519 | 51.6351
-3.5 | 0.2758 | 0.0041 | -0.1529 | 67.2683
-3 | 0.334 | 0.00399 | -0.154 | 83.7093
-2.5 | 0.3912 | 0.00392 | -0.1548 | 99.7959
-2 | 0.449 | 0.00384 | -0.1558 | 116.9271
-1.5 | 0.505 | 0.00383 | -0.1564 | 131.8538
-1 | 0.5569 | 0.00395 | -0.1562 | 140.9873
-0.5 | 0.6003 | 0.00427 | -0.1541 | 140.5855
0 | 0.6373 | 0.00462 | -0.1506 | 137.9437
0.5 | 0.6543 | 0.00504 | -0.1427 | 129.8214
1 | 0.6589 | 0.00551 | -0.1321 | 119.5826
1.5 | 0.6918 | 0.00583 | -0.1279 | 118.6621
2.5 | 0.7326 | 0.00701 | -0.1149 | 104.5078
3 | 0.7582 | 0.00743 | -0.1096 | 102.0458
4 | 0.8307 | 0.00825 | -0.1033 | 100.6909
4.5 | 0.8676 | 0.00881 | -0.1004 | 98.479
5 | 0.9074 | 0.00936 | -0.0981 | 96.9444
5.5 | 0.9442 | 0.01003 | -0.0952 | 94.1376
6 | 0.9841 | 0.01059 | -0.093 | 92.9273
6.5 | 1.026 | 0.01112 | -0.0912 | 92.2662
7 | 1.0699 | 0.01157 | -0.0899 | 92.4719
7.5 | 1.1109 | 0.01212 | -0.088 | 91.6584
8 | 1.1528 | 0.01266 | -0.0864 | 91.0585
8.5 | 1.1946 | 0.01323 | -0.0848 | 90.2948
9 | 1.236 | 0.01382 | -0.0832 | 89.4356
9.5 | 1.2736 | 0.01457 | -0.0811 | 87.4125
10 | 1.3128 | 0.01529 | -0.0792 | 85.86
11 | 1.3917 | 0.01671 | -0.0758 | 83.2855
11.5 | 1.4275 | 0.01759 | -0.0736 | 81.1541
12 | 1.4659 | 0.01838 | -0.0719 | 79.7552
13 | 1.535 | 0.02031 | -0.0676 | 75.5785
14 | 1.6048 | 0.02215 | -0.0636 | 72.4515
14.5 | 1.6339 | 0.02351 | -0.061 | 69.4981
15 | 1.6677 | 0.02466 | -0.0592 | 67.6277
15.5 | 1.6967 | 0.02611 | -0.0568 | 64.9828
16 | 1.727 | 0.02752 | -0.0547 | 62.7544
16.5 | 1.7512 | 0.02933 | -0.052 | 59.7068
17 | 1.7787 | 0.031 | -0.0499 | 57.3774
17.5 | 1.8015 | 0.03304 | -0.0474 | 54.5248
18 | 1.827 | 0.03494 | -0.0453 | 52.2896
18.5 | 1.8481 | 0.03719 | -0.043 | 49.6935
19 | 1.8681 | 0.03962 | -0.0408 | 47.1504
19.5 | 1.8881 | 0.04213 | -0.0388 | 44.816
20 | 1.9049 | 0.04497 | -0.0369 | 42.3594

## 147. Re 20M Mach 0.10 (1)
BIGFOIL.COM POLAR EXPORT
NACA67A714
NACA67A714 |  |  |  | Cl Max: | 1.624 | at alpha= | 10.5 | deg
JavaFoil+Calcfoil stall+Eppler ext transition |  |  |  | L/D Max: | 131.466 | at alpha= | 3.5 | deg
Re: | 20000000 |  |  | Cd Min: | 0.00508 | at alpha= | -4 | deg
Mach: | 0.1 |  |  | Cl=0 at alpha= | -5.75 | deg
|  |  |  | @ Cl=0.1, Cd= | 0.0056311
|  |  |  | @ Cl=0.4, Cd= | 0.0060976
|  |  |  | @ Cl=0.6, Cd= | 0.0066055
alpha (deg) | Cl | Cd | Cm | Cl/Cd
-16 | -0.492 | 0.11003 | -0.059 | -4.475
-15.5 | -0.499 | 0.10456 | -0.06 | -4.772
-15 | -0.503 | 0.09909 | -0.061 | -5.08
-14.5 | -0.505 | 0.09337 | -0.062 | -5.411
-14 | -0.504 | 0.08728 | -0.064 | -5.778
-13.5 | -0.5 | 0.08207 | -0.065 | -6.092
-13 | -0.492 | 0.07744 | -0.067 | -6.356
-12.5 | -0.483 | 0.06975 | -0.072 | -6.926
-12 | -0.467 | 0.06615 | -0.073 | -7.065
-11.5 | -0.45 | 0.06038 | -0.077 | -7.448
-11 | -0.511 | 0.00825 | -0.121 | -61.968
-10.5 | -0.484 | 0.00608 | -0.124 | -79.617
-10 | -0.448 | 0.00686 | -0.126 | -65.348
-9.5 | -0.406 | 0.00648 | -0.127 | -62.715
-9 | -0.36 | 0.00627 | -0.128 | -57.456
-8.5 | -0.311 | 0.0061 | -0.129 | -51.064
-8 | -0.259 | 0.00584 | -0.131 | -44.397
-7.5 | -0.204 | 0.00574 | -0.132 | -35.611
-7 | -0.148 | 0.00557 | -0.133 | -26.499
-6.5 | -0.089 | 0.00553 | -0.134 | -16.175
-6 | -0.03 | 0.00544 | -0.135 | -5.562
-5.5 | 0.03 | 0.00561 | -0.137 | 5.281
-5 | 0.09 | 0.0057 | -0.138 | 15.818
-4.5 | 0.151 | 0.00528 | -0.139 | 28.634
-4 | 0.213 | 0.00508 | -0.14 | 41.835
-3.5 | 0.274 | 0.00588 | -0.141 | 46.648
-3 | 0.336 | 0.00599 | -0.142 | 56.105
-2.5 | 0.398 | 0.00609 | -0.143 | 65.407
-2 | 0.461 | 0.00633 | -0.144 | 72.898
-1.5 | 0.523 | 0.00649 | -0.145 | 80.571
-1 | 0.584 | 0.00659 | -0.146 | 88.618
-0.5 | 0.646 | 0.00665 | -0.148 | 97.163
0 | 0.702 | 0.00683 | -0.149 | 102.744
0.5 | 0.762 | 0.00703 | -0.15 | 108.402
1 | 0.822 | 0.0072 | -0.151 | 114.171
1.5 | 0.883 | 0.00737 | -0.152 | 119.699
2 | 0.943 | 0.00763 | -0.153 | 123.523
2.5 | 1.003 | 0.00789 | -0.154 | 127.037
3 | 1.056 | 0.00821 | -0.155 | 128.525
3.5 | 1.113 | 0.00847 | -0.156 | 131.466
4 | 1.17 | 0.00912 | -0.157 | 128.216
4.5 | 1.225 | 0.00946 | -0.158 | 129.458
5 | 1.279 | 0.00978 | -0.159 | 130.726
5.5 | 1.33 | 0.01014 | -0.16 | 131.124
6 | 1.379 | 0.0105 | -0.161 | 131.379
6.5 | 1.426 | 0.0109 | -0.162 | 130.888
7 | 1.468 | 0.01148 | -0.163 | 127.917
7.5 | 1.506 | 0.01192 | -0.164 | 126.338
8 | 1.539 | 0.01238 | -0.165 | 124.282
8.5 | 1.567 | 0.01295 | -0.166 | 120.956
9 | 1.59 | 0.01348 | -0.167 | 117.911
9.5 | 1.607 | 0.01409 | -0.168 | 114.085
10 | 1.618 | 0.01472 | -0.169 | 109.956
10.5 | 1.624 | 0.0154 | -0.17 | 105.425
11 | 1.623 | 0.01603 | -0.171 | 101.282
11.5 | 1.614 | 0.01682 | -0.171 | 96
12 | 1.593 | 0.0175 | -0.172 | 91.034
12.5 | 1.566 | 0.01854 | -0.173 | 84.451
13 | 1.532 | 0.01945 | -0.174 | 78.755
13.5 | 1.493 | 0.02031 | -0.174 | 73.502
14 | 1.448 | 0.02142 | -0.175 | 67.598
14.5 | 1.4 | 0.02243 | -0.176 | 62.425
15 | 1.348 | 0.02392 | -0.176 | 56.337
15.5 | 1.293 | 0.0253 | -0.177 | 51.117

## 148. Re 20M Mach 0.10 (2)
BIGFOIL.COM POLAR EXPORT
NACA67A714
NACA67A714 |  |  |  | Cl Max: | 1.9012 | at alpha= | 20 | deg
XFOIL ncrit=9 |  |  |  | L/D Max: | 143.163 | at alpha= | -1 | deg
Re: | 20000000 |  |  | Cd Min: | 0.04747 | at alpha= | 20 | deg
Mach: | 0.1 |  |  | Cl=0 at alpha= | -5.8866 | deg
|  |  |  | @ Cl=0.1, Cd= | 0.0044481
|  |  |  | @ Cl=0.4, Cd= | 0.0039115
|  |  |  | @ Cl=0.6, Cd= | 0.004194
alpha (deg) | Cl | Cd | Cm | Cl/Cd
-16.5 | -1.0945 | 0.01406 | -0.1537 | -77.845
-16 | -1.0576 | 0.01327 | -0.1512 | -79.6986
-15.5 | -1.0196 | 0.01238 | -0.1489 | -82.3586
-15 | -0.9787 | 0.0115 | -0.1471 | -85.1043
-14.5 | -0.9329 | 0.01083 | -0.1459 | -86.1404
-14 | -0.8847 | 0.01025 | -0.1451 | -86.3122
-13.5 | -0.8351 | 0.00972 | -0.1446 | -85.9156
-13 | -0.7851 | 0.00917 | -0.144 | -85.6161
-12.5 | -0.7356 | 0.00856 | -0.1434 | -85.9346
-12 | -0.6839 | 0.00808 | -0.1432 | -84.6411
-11.5 | -0.6325 | 0.00752 | -0.1429 | -84.109
-11 | -0.5794 | 0.00705 | -0.1429 | -82.1844
-10.5 | -0.5247 | 0.0067 | -0.1432 | -78.3134
-10 | -0.4688 | 0.00643 | -0.1436 | -72.9082
-9.5 | -0.4133 | 0.00612 | -0.144 | -67.5327
-9 | -0.3571 | 0.00586 | -0.1445 | -60.9386
-8.5 | -0.3003 | 0.00566 | -0.1452 | -53.0565
-8 | -0.2433 | 0.00547 | -0.1458 | -44.479
-7.5 | -0.186 | 0.0053 | -0.1466 | -35.0943
-7 | -0.1286 | 0.00513 | -0.1474 | -25.0682
-6.5 | -0.0711 | 0.00492 | -0.1482 | -14.4512
-6 | -0.0132 | 0.00473 | -0.149 | -2.7907
-5.5 | 0.045 | 0.00458 | -0.15 | 9.8253
-5 | 0.1034 | 0.00444 | -0.151 | 23.2883
-4.5 | 0.1616 | 0.00433 | -0.152 | 37.321
-4 | 0.2193 | 0.00423 | -0.1529 | 51.844
-3.5 | 0.2776 | 0.0041 | -0.1539 | 67.7073
-3 | 0.3362 | 0.00399 | -0.1549 | 84.2607
-2.5 | 0.3938 | 0.00392 | -0.1558 | 100.4592
-2 | 0.4519 | 0.00384 | -0.1568 | 117.6823
-1.5 | 0.5083 | 0.00383 | -0.1574 | 132.7154
-1 | 0.5612 | 0.00392 | -0.1573 | 143.1633
-0.5 | 0.6051 | 0.00423 | -0.1552 | 143.0496
0 | 0.6418 | 0.00459 | -0.1516 | 139.8257
0.5 | 0.6561 | 0.00501 | -0.143 | 130.9581
1 | 0.6593 | 0.00553 | -0.1322 | 119.2224
1.5 | 0.6918 | 0.00587 | -0.1278 | 117.8535
2 | 0.7124 | 0.00642 | -0.1212 | 110.9657
3 | 0.7577 | 0.00752 | -0.1093 | 100.758
3.5 | 0.7933 | 0.0078 | -0.1059 | 101.7051
4 | 0.8299 | 0.00837 | -0.1028 | 99.1517
4.5 | 0.8682 | 0.00892 | -0.1001 | 97.3318
5 | 0.9085 | 0.00947 | -0.0977 | 95.9345
5.5 | 0.9432 | 0.01021 | -0.0944 | 92.38
6 | 0.9853 | 0.01073 | -0.0926 | 91.8267
6.5 | 1.0276 | 0.01126 | -0.0908 | 91.2611
7 | 1.0714 | 0.01173 | -0.0893 | 91.3384
7.5 | 1.1116 | 0.01233 | -0.0873 | 90.1541
8 | 1.155 | 0.01284 | -0.0858 | 89.9533
8.5 | 1.1975 | 0.0134 | -0.0843 | 89.3657
9 | 1.2378 | 0.01406 | -0.0824 | 88.037
9.5 | 1.2759 | 0.01482 | -0.0801 | 86.0931
10 | 1.3161 | 0.01553 | -0.0784 | 84.7457
11 | 1.393 | 0.0171 | -0.0744 | 81.462
11.5 | 1.4318 | 0.0179 | -0.0726 | 79.9888
12 | 1.4705 | 0.01872 | -0.0708 | 78.5524
13 | 1.5398 | 0.02073 | -0.0662 | 74.2788
13.5 | 1.5723 | 0.02152 | -0.0633 | 73.0623
14 | 1.6069 | 0.02281 | -0.0616 | 70.4472
14.5 | 1.6398 | 0.02403 | -0.0593 | 68.2397
15 | 1.6717 | 0.02535 | -0.0571 | 65.9448
15.5 | 1.7021 | 0.0268 | -0.0548 | 63.5112
16 | 1.7306 | 0.02839 | -0.0523 | 60.9581
16.5 | 1.7556 | 0.03025 | -0.0496 | 58.0364
17 | 1.7812 | 0.03215 | -0.0471 | 55.4028
17.5 | 1.8073 | 0.03406 | -0.0449 | 53.0622
18 | 1.8291 | 0.03631 | -0.0424 | 50.3746
18.5 | 1.8522 | 0.03856 | -0.0402 | 48.0342
19 | 1.8727 | 0.0411 | -0.038 | 45.5645
19.5 | 1.8893 | 0.04404 | -0.0357 | 42.8996
20 | 1.9012 | 0.04747 | -0.0334 | 40.0506

## 149. Re 20M Mach 0.25 (1)
BIGFOIL.COM POLAR EXPORT
NACA67A714
NACA67A714 |  |  |  | Cl Max: | 1.594 | at alpha= | 9.5 | deg
JavaFoil+Calcfoil stall+Eppler ext transition |  |  |  | L/D Max: | 130.416 | at alpha= | 3.5 | deg
Re: | 20000000 |  |  | Cd Min: | 0.00504 | at alpha= | -4.5 | deg
Mach: | 0.25 |  |  | Cl=0 at alpha= | -5.7459 | deg
|  |  |  | @ Cl=0.1, Cd= | 0.0052582
|  |  |  | @ Cl=0.4, Cd= | 0.0061117
|  |  |  | @ Cl=0.6, Cd= | 0.0067
alpha (deg) | Cl | Cd | Cm | Cl/Cd
-15 | -0.325 | 0.11276 | -0.057 | -2.879
-14.5 | -0.354 | 0.10297 | -0.059 | -3.436
-14 | -0.378 | 0.09578 | -0.06 | -3.945
-13.5 | -0.397 | 0.08977 | -0.062 | -4.418
-13 | -0.409 | 0.0837 | -0.063 | -4.891
-12.5 | -0.416 | 0.07802 | -0.065 | -5.334
-12 | -0.417 | 0.07327 | -0.067 | -5.686
-11.5 | -0.411 | 0.06754 | -0.07 | -6.089
-11 | -0.4 | 0.06156 | -0.074 | -6.5
-10.5 | -0.403 | 0.03634 | -0.1 | -11.095
-10 | -0.435 | 0.00742 | -0.128 | -58.613
-9.5 | -0.402 | 0.00707 | -0.13 | -56.953
-9 | -0.361 | 0.00663 | -0.132 | -54.408
-8.5 | -0.314 | 0.0063 | -0.133 | -49.812
-8 | -0.263 | 0.00606 | -0.134 | -43.381
-7.5 | -0.208 | 0.00587 | -0.135 | -35.392
-7 | -0.15 | 0.00569 | -0.137 | -26.46
-6.5 | -0.091 | 0.00563 | -0.138 | -16.212
-6 | -0.031 | 0.00553 | -0.139 | -5.605
-5.5 | 0.03 | 0.00566 | -0.14 | 5.361
-5 | 0.092 | 0.00529 | -0.141 | 17.487
-4.5 | 0.155 | 0.00504 | -0.143 | 30.787
-4 | 0.218 | 0.00567 | -0.144 | 38.463
-3.5 | 0.282 | 0.00586 | -0.145 | 48.067
-3 | 0.345 | 0.006 | -0.146 | 57.51
-2.5 | 0.409 | 0.00613 | -0.147 | 66.672
-2 | 0.474 | 0.00644 | -0.148 | 73.678
-1.5 | 0.537 | 0.00656 | -0.149 | 81.892
-1 | 0.6 | 0.0067 | -0.15 | 89.679
-0.5 | 0.664 | 0.00675 | -0.152 | 98.345
0 | 0.72 | 0.00698 | -0.153 | 103.177
0.5 | 0.782 | 0.00716 | -0.154 | 109.253
1 | 0.844 | 0.00739 | -0.155 | 114.209
1.5 | 0.906 | 0.00759 | -0.156 | 119.434
2 | 0.968 | 0.00787 | -0.157 | 123.003
2.5 | 1.029 | 0.00816 | -0.158 | 126.157
3 | 1.083 | 0.00848 | -0.159 | 127.82
3.5 | 1.142 | 0.00876 | -0.16 | 130.416
4 | 1.2 | 0.00942 | -0.161 | 127.385
4.5 | 1.256 | 0.00985 | -0.162 | 127.502
5 | 1.31 | 0.01021 | -0.164 | 128.367
5.5 | 1.362 | 0.01059 | -0.165 | 128.614
6 | 1.411 | 0.01102 | -0.166 | 128.026
6.5 | 1.457 | 0.01152 | -0.167 | 126.437
7 | 1.496 | 0.01209 | -0.168 | 123.763
7.5 | 1.53 | 0.01255 | -0.169 | 121.874
8 | 1.557 | 0.01312 | -0.17 | 118.711
8.5 | 1.578 | 0.01377 | -0.171 | 114.546
9 | 1.59 | 0.01444 | -0.171 | 110.073
9.5 | 1.594 | 0.01519 | -0.172 | 104.94
10 | 1.589 | 0.01596 | -0.173 | 99.553
10.5 | 1.573 | 0.01672 | -0.174 | 94.099
11 | 1.549 | 0.01752 | -0.175 | 88.394
11.5 | 1.51 | 0.01849 | -0.176 | 81.642
12 | 1.452 | 0.01962 | -0.177 | 74.007
12.5 | 1.382 | 0.02066 | -0.177 | 66.894
13 | 1.301 | 0.02205 | -0.178 | 58.998
13.5 | 1.209 | 0.02371 | -0.178 | 51
14 | 1.108 | 0.02617 | -0.179 | 42.35
14.5 | 0.995 | 0.03068 | -0.177 | 32.423

## 150. Re 20M Mach 0.25 (2)
BIGFOIL.COM POLAR EXPORT
NACA67A714
NACA67A714 |  |  |  | Cl Max: | 1.8822 | at alpha= | 20 | deg
XFOIL ncrit=9 |  |  |  | L/D Max: | 154.51 | at alpha= | -0.5 | deg
Re: | 20000000 |  |  | Cd Min: | 0.16361 | at alpha= | -20 | deg
Mach: | 0.25 |  |  | Cl=0 at alpha= | -5.8841 | deg
|  |  |  | @ Cl=0.1, Cd= | 0.0044976
|  |  |  | @ Cl=0.4, Cd= | 0.0039322
|  |  |  | @ Cl=0.6, Cd= | 0.0039183
alpha (deg) | Cl | Cd | Cm | Cl/Cd
-20 | -0.263 | 0.16361 | -0.1258 | -1.6075
-19.5 | -0.2512 | 0.15646 | -0.1302 | -1.6055
-19 | -0.2593 | 0.14513 | -0.1359 | -1.7867
-18.5 | -0.238 | 0.14039 | -0.1395 | -1.6953
-18 | -0.2342 | 0.13197 | -0.1444 | -1.7746
-17.5 | -0.8678 | 0.03499 | -0.2049 | -24.8014
-17 | -0.9076 | 0.0282 | -0.2051 | -32.1844
-16.5 | -0.9675 | 0.02227 | -0.1991 | -43.4441
-16 | -0.9687 | 0.01985 | -0.1932 | -48.801
-15.5 | -0.9755 | 0.01749 | -0.1852 | -55.7747
-15 | -0.9751 | 0.01578 | -0.1761 | -61.7934
-14.5 | -0.9513 | 0.01419 | -0.1702 | -67.0402
-14 | -0.9136 | 0.01285 | -0.1662 | -71.0973
-13.5 | -0.8712 | 0.01161 | -0.1628 | -75.0388
-13 | -0.823 | 0.01064 | -0.1602 | -77.3496
-12.5 | -0.7705 | 0.00989 | -0.1583 | -77.907
-12 | -0.716 | 0.00925 | -0.1568 | -77.4054
-11.5 | -0.6618 | 0.00852 | -0.1554 | -77.6761
-11 | -0.6062 | 0.00788 | -0.1543 | -76.9289
-10.5 | -0.5503 | 0.00726 | -0.1533 | -75.7989
-10 | -0.4932 | 0.00675 | -0.1527 | -73.0667
-9.5 | -0.4338 | 0.00644 | -0.1525 | -67.3602
-9 | -0.3748 | 0.00611 | -0.1524 | -61.3421
-8.5 | -0.3152 | 0.00584 | -0.1525 | -53.9726
-8 | -0.2551 | 0.00563 | -0.1527 | -45.3108
-7.5 | -0.195 | 0.00543 | -0.1531 | -35.9116
-7 | -0.1345 | 0.00523 | -0.1536 | -25.717
-6.5 | -0.0742 | 0.00502 | -0.1542 | -14.7809
-6 | -0.014 | 0.00481 | -0.1549 | -2.9106
-5.5 | 0.0464 | 0.00463 | -0.1556 | 10.0216
-5 | 0.1071 | 0.00448 | -0.1565 | 23.9062
-4.5 | 0.1675 | 0.00436 | -0.1574 | 38.4174
-4 | 0.2274 | 0.00426 | -0.1582 | 53.3803
-3.5 | 0.2874 | 0.00413 | -0.1591 | 69.5884
-3 | 0.3484 | 0.00401 | -0.1602 | 86.8828
-2.5 | 0.4081 | 0.00392 | -0.1612 | 104.1071
-2 | 0.4677 | 0.00385 | -0.1621 | 121.4805
-1.5 | 0.5264 | 0.00381 | -0.1628 | 138.1627
-1 | 0.5834 | 0.00383 | -0.1632 | 152.3238
-0.5 | 0.6304 | 0.00408 | -0.1614 | 154.5098
0 | 0.667 | 0.00444 | -0.1574 | 150.2252
0.5 | 0.6758 | 0.00481 | -0.1471 | 140.499
1 | 0.6733 | 0.00552 | -0.1347 | 121.9746
1.5 | 0.6962 | 0.00608 | -0.1281 | 114.5066
2 | 0.7156 | 0.00674 | -0.121 | 106.1721
2.5 | 0.7433 | 0.00727 | -0.1157 | 102.2421
3 | 0.765 | 0.00782 | -0.1093 | 97.8261
3.5 | 0.7928 | 0.00836 | -0.1042 | 94.8325
4 | 0.8327 | 0.00892 | -0.1013 | 93.352
4.5 | 0.8705 | 0.00955 | -0.0981 | 91.1518
5 | 0.9114 | 0.01016 | -0.0956 | 89.7047
5.5 | 0.9492 | 0.01091 | -0.0925 | 87.0027
6 | 0.9898 | 0.01157 | -0.0899 | 85.5488
6.5 | 1.0328 | 0.01218 | -0.0878 | 84.7947
7 | 1.0784 | 0.01271 | -0.0862 | 84.8466
7.5 | 1.1213 | 0.01334 | -0.0841 | 84.0555
8 | 1.1647 | 0.01396 | -0.0822 | 83.4312
8.5 | 1.2089 | 0.0146 | -0.0803 | 82.8014
9 | 1.252 | 0.0153 | -0.0784 | 81.8301
9.5 | 1.2905 | 0.0162 | -0.0756 | 79.6605
10 | 1.3318 | 0.01704 | -0.0734 | 78.1573
10.5 | 1.3739 | 0.01786 | -0.0713 | 76.9261
11 | 1.412 | 0.01887 | -0.0686 | 74.8278
11.5 | 1.4523 | 0.01981 | -0.0663 | 73.3115
12 | 1.4911 | 0.02087 | -0.0638 | 71.4471
12.5 | 1.5271 | 0.02209 | -0.0609 | 69.1308
13 | 1.5632 | 0.02335 | -0.0581 | 66.9465
13.5 | 1.5952 | 0.02458 | -0.0546 | 64.8983
14 | 1.6326 | 0.0259 | -0.0522 | 63.0347
14.5 | 1.6663 | 0.02746 | -0.0493 | 60.681
15 | 1.6957 | 0.02932 | -0.046 | 57.8342
15.5 | 1.7238 | 0.03136 | -0.0427 | 54.9681
16 | 1.7539 | 0.03335 | -0.0398 | 52.5907
16.5 | 1.779 | 0.03578 | -0.0365 | 49.7205
17 | 1.8032 | 0.03834 | -0.0334 | 47.0318
17.5 | 1.8255 | 0.0412 | -0.0304 | 44.3083
18 | 1.8471 | 0.04426 | -0.0275 | 41.7329
18.5 | 1.8629 | 0.0479 | -0.0247 | 38.8914
19 | 1.8734 | 0.05222 | -0.022 | 35.8751
19.5 | 1.881 | 0.05706 | -0.0196 | 32.9653
20 | 1.8822 | 0.06274 | -0.0178 | 30

## 151. Re 20M Mach 0.50 (1)
BIGFOIL.COM POLAR EXPORT
NACA67A714
NACA67A714 |  |  |  | Cl Max: | 1.556 | at alpha= | 6.5 | deg
JavaFoil+Calcfoil stall+Eppler ext transition |  |  |  | L/D Max: | 124.506 | at alpha= | 3.5 | deg
Re: | 20000000 |  |  | Cd Min: | 0.00529 | at alpha= | -5.5 | deg
Mach: | 0.5 |  |  | Cl=0 at alpha= | -5.75 | deg
|  |  |  | @ Cl=0.1, Cd= | 0.0058241
|  |  |  | @ Cl=0.4, Cd= | 0.0063554
|  |  |  | @ Cl=0.6, Cd= | 0.0070149
alpha (deg) | Cl | Cd | Cm | Cl/Cd
-20 | -0.797 | 0.16915 | -0.068 | -4.71
-19.5 | -0.769 | 0.1619 | -0.068 | -4.749
-19 | -0.741 | 0.1607 | -0.068 | -4.609
-18.5 | -0.713 | 0.14881 | -0.069 | -4.793
-18 | -0.686 | 0.14227 | -0.069 | -4.819
-17.5 | -0.658 | 0.13111 | -0.07 | -5.021
-17 | -0.63 | 0.13179 | -0.069 | -4.776
-16.5 | -0.602 | 0.12725 | -0.07 | -4.728
-16 | -0.574 | 0.11385 | -0.071 | -5.042
-15.5 | -0.547 | 0.10484 | -0.072 | -5.214
-15 | -0.519 | 0.09845 | -0.074 | -5.275
-14.5 | -0.492 | 0.09178 | -0.076 | -5.36
-14 | -0.465 | 0.0857 | -0.077 | -5.421
-13.5 | -0.434 | 0.0922 | -0.071 | -4.704
-13 | -0.406 | 0.08399 | -0.073 | -4.837
-12.5 | -0.379 | 0.07693 | -0.076 | -4.93
-12 | -0.353 | 0.0694 | -0.081 | -5.082
-11.5 | -0.327 | 0.06151 | -0.088 | -5.317
-11 | -0.301 | 0.0544 | -0.095 | -5.538
-10.5 | -0.266 | 0.06733 | -0.072 | -3.948
-10 | -0.238 | 0.06291 | -0.073 | -3.783
-9.5 | -0.211 | 0.05677 | -0.078 | -3.71
-9 | -0.183 | 0.05196 | -0.082 | -3.522
-8.5 | -0.156 | 0.04568 | -0.092 | -3.42
-8 | -0.169 | 0.04987 | -0.075 | -3.396
-7.5 | -0.2 | 0.00684 | -0.15 | -29.301
-7 | -0.155 | 0.00655 | -0.153 | -23.701
-6.5 | -0.097 | 0.00578 | -0.154 | -16.751
-6 | -0.033 | 0.00544 | -0.155 | -6.148
-5.5 | 0.033 | 0.00529 | -0.156 | 6.263
-5 | 0.102 | 0.00584 | -0.158 | 17.415
-4.5 | 0.172 | 0.00584 | -0.159 | 29.399
-4 | 0.242 | 0.00585 | -0.16 | 41.403
-3.5 | 0.313 | 0.00602 | -0.161 | 52.105
-3 | 0.385 | 0.00633 | -0.162 | 60.762
-2.5 | 0.456 | 0.00645 | -0.164 | 70.703
-2 | 0.53 | 0.00666 | -0.165 | 79.544
-1.5 | 0.601 | 0.00702 | -0.166 | 85.528
-1 | 0.671 | 0.0072 | -0.167 | 93.183
-0.5 | 0.742 | 0.00729 | -0.169 | 101.839
0 | 0.802 | 0.00766 | -0.17 | 104.718
0.5 | 0.872 | 0.00795 | -0.171 | 109.688
1 | 0.941 | 0.00823 | -0.172 | 114.268
1.5 | 1.01 | 0.00856 | -0.174 | 117.933
2 | 1.078 | 0.00886 | -0.175 | 121.628
2.5 | 1.147 | 0.0093 | -0.176 | 123.348
3 | 1.204 | 0.00983 | -0.177 | 122.439
3.5 | 1.268 | 0.01018 | -0.179 | 124.506
4 | 1.33 | 0.01128 | -0.18 | 117.927
4.5 | 1.39 | 0.01178 | -0.181 | 117.99
5 | 1.443 | 0.01232 | -0.182 | 117.176
5.5 | 1.491 | 0.01292 | -0.183 | 115.345
6 | 1.529 | 0.01376 | -0.184 | 111.128
6.5 | 1.556 | 0.01458 | -0.186 | 106.654
7 | 1.55 | 0.01545 | -0.187 | 100.349
7.5 | 1.489 | 0.01653 | -0.188 | 90.069
8 | 1.204 | 0.01847 | -0.189 | 65.149
8.5 | 0.952 | 0.01909 | -0.19 | 49.893
9 | 0.983 | 0.02103 | -0.191 | 46.751
9.5 | 1.016 | 0.02068 | -0.192 | 49.124
10 | 1.046 | 0.02271 | -0.193 | 46.065
10.5 | 1.079 | 0.02186 | -0.194 | 49.36
11 | 1.109 | 0.02356 | -0.195 | 47.092
11.5 | 1.138 | 0.02572 | -0.195 | 44.267

## 152. Re 20M Mach 0.50 (2)
BIGFOIL.COM POLAR EXPORT
NACA67A714
NACA67A714 |  |  |  | Cl Max: | 1.5431 | at alpha= | 11.5 | deg
XFOIL ncrit=9 |  |  |  | L/D Max: | 209.446 | at alpha= | 0 | deg
Re: | 20000000 |  |  | Cd Min: | 0.03026 | at alpha= | 11.5 | deg
Mach: | 0.5 |  |  | Cl=0 at alpha= | -99 | deg
|  |  |  | @ Cl=0.1, Cd= | 0.00379
|  |  |  | @ Cl=0.4, Cd= | 0.00379
|  |  |  | @ Cl=0.6, Cd= | 0.00379
alpha (deg) | Cl | Cd | Cm | Cl/Cd
0 | 0.7938 | 0.00379 | -0.1862 | 209.4459
0.5 | 0.7998 | 0.00409 | -0.1735 | 195.5501
1 | 0.7853 | 0.00498 | -0.1569 | 157.6908
1.5 | 0.7678 | 0.00641 | -0.1404 | 119.7816
2 | 0.7387 | 0.00841 | -0.1225 | 87.8359
3 | 0.8044 | 0.00977 | -0.1113 | 82.3337
3.5 | 0.8184 | 0.01066 | -0.1024 | 76.773
4 | 0.8537 | 0.01165 | -0.0973 | 73.279
4.5 | 0.8891 | 0.01273 | -0.0923 | 69.8429
5 | 0.9337 | 0.01361 | -0.0889 | 68.604
5.5 | 0.9783 | 0.01453 | -0.0855 | 67.3297
6 | 1.0182 | 0.01569 | -0.0812 | 64.8948
6.5 | 1.0654 | 0.01665 | -0.078 | 63.988
7 | 1.1163 | 0.0175 | -0.0753 | 63.7886
7.5 | 1.1653 | 0.0185 | -0.0721 | 62.9892
8 | 1.2173 | 0.01944 | -0.0692 | 62.6183
8.5 | 1.2667 | 0.02054 | -0.0658 | 61.6699
9 | 1.3127 | 0.02186 | -0.0618 | 60.0503
9.5 | 1.3624 | 0.02311 | -0.058 | 58.9528
10 | 1.4088 | 0.02463 | -0.0537 | 57.1985
10.5 | 1.459 | 0.02606 | -0.0496 | 55.9862
11 | 1.5037 | 0.02792 | -0.0446 | 53.8574
11.5 | 1.5431 | 0.03026 | -0.0385 | 50.9947