## index
index | Re | Mach | Datasource
1 | 50000 | 0 | JavaFoil+Calcfoil stall+Eppler ext transition
2 | 50000 | 0 | XFOIL ncrit=9
3 | 50000 | 0.1 | JavaFoil+Calcfoil stall+Eppler ext transition
4 | 50000 | 0.1 | XFOIL ncrit=9
5 | 50000 | 0.25 | JavaFoil+Calcfoil stall+Eppler ext transition
6 | 50000 | 0.25 | XFOIL ncrit=9
7 | 50000 | 0.5 | JavaFoil+Calcfoil stall+Eppler ext transition
8 | 50000 | 0.5 | XFOIL ncrit=9
9 | 100000 | 0 | JavaFoil+Calcfoil stall+Eppler ext transition
10 | 100000 | 0 | XFOIL ncrit=9
11 | 100000 | 0.1 | JavaFoil+Calcfoil stall+Eppler ext transition
12 | 100000 | 0.1 | XFOIL ncrit=9
13 | 100000 | 0.25 | JavaFoil+Calcfoil stall+Eppler ext transition
14 | 100000 | 0.25 | XFOIL ncrit=9
15 | 100000 | 0.5 | JavaFoil+Calcfoil stall+Eppler ext transition
16 | 100000 | 0.5 | XFOIL ncrit=9
17 | 250000 | 0 | JavaFoil+Calcfoil stall+Eppler ext transition
18 | 250000 | 0 | XFOIL ncrit=9
19 | 250000 | 0.1 | JavaFoil+Calcfoil stall+Eppler ext transition
20 | 250000 | 0.1 | XFOIL ncrit=9
21 | 250000 | 0.25 | JavaFoil+Calcfoil stall+Eppler ext transition
22 | 250000 | 0.25 | XFOIL ncrit=9
23 | 250000 | 0.5 | JavaFoil+Calcfoil stall+Eppler ext transition
24 | 250000 | 0.5 | XFOIL ncrit=9
25 | 500000 | 0 | JavaFoil+Calcfoil stall+Eppler ext transition
26 | 500000 | 0 | XFOIL ncrit=9
27 | 500000 | 0.1 | JavaFoil+Calcfoil stall+Eppler ext transition
28 | 500000 | 0.1 | XFOIL ncrit=9
29 | 500000 | 0.25 | JavaFoil+Calcfoil stall+Eppler ext transition
30 | 500000 | 0.25 | XFOIL ncrit=9
31 | 500000 | 0.5 | JavaFoil+Calcfoil stall+Eppler ext transition
32 | 500000 | 0.5 | XFOIL ncrit=9
33 | 750000 | 0 | JavaFoil+Calcfoil stall+Eppler ext transition
34 | 750000 | 0 | XFOIL ncrit=9
35 | 750000 | 0.1 | JavaFoil+Calcfoil stall+Eppler ext transition
36 | 750000 | 0.1 | XFOIL ncrit=9
37 | 750000 | 0.25 | JavaFoil+Calcfoil stall+Eppler ext transition
38 | 750000 | 0.25 | XFOIL ncrit=9
39 | 750000 | 0.5 | JavaFoil+Calcfoil stall+Eppler ext transition
40 | 750000 | 0.5 | XFOIL ncrit=9
41 | 1000000 | 0 | JavaFoil+Calcfoil stall+Eppler ext transition
42 | 1000000 | 0 | XFOIL ncrit=9
43 | 1000000 | 0.1 | JavaFoil+Calcfoil stall+Eppler ext transition
44 | 1000000 | 0.1 | XFOIL ncrit=9
45 | 1000000 | 0.25 | JavaFoil+Calcfoil stall+Eppler ext transition
46 | 1000000 | 0.25 | XFOIL ncrit=9
47 | 1000000 | 0.5 | JavaFoil+Calcfoil stall+Eppler ext transition
48 | 1000000 | 0.5 | XFOIL ncrit=9
49 | 2000000 | 0 | JavaFoil+Calcfoil stall+Eppler ext transition
50 | 2000000 | 0 | XFOIL ncrit=9
51 | 2000000 | 0.1 | JavaFoil+Calcfoil stall+Eppler ext transition
52 | 2000000 | 0.1 | XFOIL ncrit=9
53 | 2000000 | 0.25 | JavaFoil+Calcfoil stall+Eppler ext transition
54 | 2000000 | 0.25 | XFOIL ncrit=9
55 | 2000000 | 0.5 | JavaFoil+Calcfoil stall+Eppler ext transition
56 | 2000000 | 0.5 | XFOIL ncrit=9
57 | 3000000 | 0 | JavaFoil+Calcfoil stall+Eppler ext transition
58 | 3000000 | 0 | XFOIL ncrit=9
59 | 3000000 | 0.1 | JavaFoil+Calcfoil stall+Eppler ext transition
60 | 3000000 | 0.1 | XFOIL ncrit=9
61 | 3000000 | 0.25 | JavaFoil+Calcfoil stall+Eppler ext transition
62 | 3000000 | 0.25 | XFOIL ncrit=9
63 | 3000000 | 0.5 | JavaFoil+Calcfoil stall+Eppler ext transition
64 | 3000000 | 0.5 | XFOIL ncrit=9
65 | 4000000 | 0 | JavaFoil+Calcfoil stall+Eppler ext transition
66 | 4000000 | 0 | XFOIL ncrit=9
67 | 4000000 | 0.1 | JavaFoil+Calcfoil stall+Eppler ext transition
68 | 4000000 | 0.1 | XFOIL ncrit=9
69 | 4000000 | 0.25 | JavaFoil+Calcfoil stall+Eppler ext transition
70 | 4000000 | 0.25 | XFOIL ncrit=9
71 | 4000000 | 0.5 | JavaFoil+Calcfoil stall+Eppler ext transition
72 | 4000000 | 0.5 | XFOIL ncrit=9
73 | 5000000 | 0 | JavaFoil+Calcfoil stall+Eppler ext transition
74 | 5000000 | 0 | XFOIL ncrit=9
75 | 5000000 | 0.1 | JavaFoil+Calcfoil stall+Eppler ext transition
76 | 5000000 | 0.1 | XFOIL ncrit=9
77 | 5000000 | 0.25 | JavaFoil+Calcfoil stall+Eppler ext transition
78 | 5000000 | 0.25 | XFOIL ncrit=9
79 | 5000000 | 0.5 | JavaFoil+Calcfoil stall+Eppler ext transition
80 | 5000000 | 0.5 | XFOIL ncrit=9
81 | 6000000 | 0 | JavaFoil+Calcfoil stall+Eppler ext transition
82 | 6000000 | 0 | XFOIL ncrit=9
83 | 6000000 | 0.1 | JavaFoil+Calcfoil stall+Eppler ext transition
84 | 6000000 | 0.1 | XFOIL ncrit=9
85 | 6000000 | 0.25 | JavaFoil+Calcfoil stall+Eppler ext transition
86 | 6000000 | 0.25 | XFOIL ncrit=9
87 | 6000000 | 0.5 | JavaFoil+Calcfoil stall+Eppler ext transition
88 | 6000000 | 0.5 | XFOIL ncrit=9
89 | 7000000 | 0 | JavaFoil+Calcfoil stall+Eppler ext transition
90 | 7000000 | 0 | XFOIL ncrit=9
91 | 7000000 | 0.1 | JavaFoil+Calcfoil stall+Eppler ext transition
92 | 7000000 | 0.1 | XFOIL ncrit=9
93 | 7000000 | 0.25 | JavaFoil+Calcfoil stall+Eppler ext transition
94 | 7000000 | 0.25 | XFOIL ncrit=9
95 | 7000000 | 0.5 | JavaFoil+Calcfoil stall+Eppler ext transition
96 | 7000000 | 0.5 | XFOIL ncrit=9
97 | 8000000 | 0 | JavaFoil+Calcfoil stall+Eppler ext transition
98 | 8000000 | 0 | XFOIL ncrit=9
99 | 8000000 | 0.1 | JavaFoil+Calcfoil stall+Eppler ext transition
100 | 8000000 | 0.1 | XFOIL ncrit=9
101 | 8000000 | 0.25 | JavaFoil+Calcfoil stall+Eppler ext transition
102 | 8000000 | 0.25 | XFOIL ncrit=9
103 | 8000000 | 0.5 | JavaFoil+Calcfoil stall+Eppler ext transition
104 | 8000000 | 0.5 | XFOIL ncrit=9
105 | 10000000 | 0 | JavaFoil+Calcfoil stall+Eppler ext transition
106 | 10000000 | 0 | XFOIL ncrit=9
107 | 10000000 | 0.1 | JavaFoil+Calcfoil stall+Eppler ext transition
108 | 10000000 | 0.1 | XFOIL ncrit=9
109 | 10000000 | 0.25 | JavaFoil+Calcfoil stall+Eppler ext transition
110 | 10000000 | 0.25 | XFOIL ncrit=9
111 | 10000000 | 0.5 | JavaFoil+Calcfoil stall+Eppler ext transition
112 | 10000000 | 0.5 | XFOIL ncrit=9
113 | 12000000 | 0 | JavaFoil+Calcfoil stall+Eppler ext transition
114 | 12000000 | 0 | XFOIL ncrit=9
115 | 12000000 | 0.1 | JavaFoil+Calcfoil stall+Eppler ext transition
116 | 12000000 | 0.1 | XFOIL ncrit=9
117 | 12000000 | 0.25 | JavaFoil+Calcfoil stall+Eppler ext transition
118 | 12000000 | 0.25 | XFOIL ncrit=9
119 | 12000000 | 0.5 | JavaFoil+Calcfoil stall+Eppler ext transition
120 | 12000000 | 0.5 | XFOIL ncrit=9
121 | 14000000 | 0 | JavaFoil+Calcfoil stall+Eppler ext transition
122 | 14000000 | 0 | XFOIL ncrit=9
123 | 14000000 | 0.1 | JavaFoil+Calcfoil stall+Eppler ext transition
124 | 14000000 | 0.1 | XFOIL ncrit=9
125 | 14000000 | 0.25 | JavaFoil+Calcfoil stall+Eppler ext transition
126 | 14000000 | 0.25 | XFOIL ncrit=9
127 | 14000000 | 0.5 | JavaFoil+Calcfoil stall+Eppler ext transition
128 | 14000000 | 0.5 | XFOIL ncrit=9
129 | 16000000 | 0 | JavaFoil+Calcfoil stall+Eppler ext transition
130 | 16000000 | 0 | XFOIL ncrit=9
131 | 16000000 | 0.1 | JavaFoil+Calcfoil stall+Eppler ext transition
132 | 16000000 | 0.1 | XFOIL ncrit=9
133 | 16000000 | 0.25 | JavaFoil+Calcfoil stall+Eppler ext transition
134 | 16000000 | 0.25 | XFOIL ncrit=9
135 | 16000000 | 0.5 | JavaFoil+Calcfoil stall+Eppler ext transition
136 | 16000000 | 0.5 | XFOIL ncrit=9
137 | 18000000 | 0 | JavaFoil+Calcfoil stall+Eppler ext transition
138 | 18000000 | 0 | XFOIL ncrit=9
139 | 18000000 | 0.1 | JavaFoil+Calcfoil stall+Eppler ext transition
140 | 18000000 | 0.1 | XFOIL ncrit=9
141 | 18000000 | 0.25 | JavaFoil+Calcfoil stall+Eppler ext transition
142 | 18000000 | 0.25 | XFOIL ncrit=9
143 | 18000000 | 0.5 | JavaFoil+Calcfoil stall+Eppler ext transition
144 | 18000000 | 0.5 | XFOIL ncrit=9
145 | 20000000 | 0 | JavaFoil+Calcfoil stall+Eppler ext transition
146 | 20000000 | 0 | XFOIL ncrit=9
147 | 20000000 | 0.1 | JavaFoil+Calcfoil stall+Eppler ext transition
148 | 20000000 | 0.1 | XFOIL ncrit=9
149 | 20000000 | 0.25 | JavaFoil+Calcfoil stall+Eppler ext transition
150 | 20000000 | 0.25 | XFOIL ncrit=9
151 | 20000000 | 0.5 | JavaFoil+Calcfoil stall+Eppler ext transition
152 | 20000000 | 0.5 | XFOIL ncrit=9

## 1. Re 50k Mach 0.00 (1)
BIGFOIL.COM POLAR EXPORT
NACA67-711 a=0.6
NACA67-711 a=0.6 |  |  |  | Cl Max: | 1.266 | at alpha= | 6.5 | deg
JavaFoil+Calcfoil stall+Eppler ext transition |  |  |  | L/D Max: | 45.62 | at alpha= | 5 | deg
Re: | 50000 |  |  | Cd Min: | 0.01838 | at alpha= | -0.5 | deg
Mach: | 0 |  |  | Cl=0 at alpha= | -4.8696 | deg
|  |  |  | @ Cl=0.1, Cd= | 0.045485
|  |  |  | @ Cl=0.4, Cd= | 0.03459
|  |  |  | @ Cl=0.6, Cd= | 0.019656
alpha (deg) | Cl | Cd | Cm | Cl/Cd
-17.5 | -0.308 | 0.45567 | -0.026 | -0.676
-17 | -0.319 | 0.42637 | -0.026 | -0.747
-16.5 | -0.329 | 0.39923 | -0.026 | -0.824
-16 | -0.339 | 0.35429 | -0.027 | -0.957
-15.5 | -0.348 | 0.33223 | -0.027 | -1.049
-15 | -0.357 | 0.28867 | -0.028 | -1.237
-14.5 | -0.365 | 0.26879 | -0.028 | -1.358
-14 | -0.372 | 0.23274 | -0.028 | -1.597
-13.5 | -0.377 | 0.21826 | -0.028 | -1.726
-13 | -0.38 | 0.1987 | -0.029 | -1.913
-12.5 | -0.381 | 0.18759 | -0.028 | -2.032
-12 | -0.38 | 0.17389 | -0.029 | -2.184
-11.5 | -0.376 | 0.15842 | -0.03 | -2.372
-11 | -0.369 | 0.14192 | -0.03 | -2.597
-10.5 | -0.358 | 0.12912 | -0.031 | -2.773
-10 | -0.344 | 0.11926 | -0.032 | -2.883
-9.5 | -0.326 | 0.10396 | -0.033 | -3.135
-9 | -0.304 | 0.09687 | -0.033 | -3.14
-8.5 | -0.279 | 0.08992 | -0.033 | -3.099
-8 | -0.249 | 0.08128 | -0.034 | -3.069
-7.5 | -0.217 | 0.07426 | -0.035 | -2.919
-7 | -0.181 | 0.06906 | -0.035 | -2.618
-6.5 | -0.142 | 0.06499 | -0.036 | -2.185
-6 | -0.101 | 0.05997 | -0.037 | -1.68
-5.5 | -0.057 | 0.05589 | -0.037 | -1.025
-5 | -0.012 | 0.05159 | -0.038 | -0.237
-4.5 | 0.034 | 0.04922 | -0.039 | 0.689
-4 | 0.081 | 0.04634 | -0.04 | 1.746
-3.5 | 0.129 | 0.04418 | -0.041 | 2.909
-3 | 0.177 | 0.04248 | -0.042 | 4.159
-2.5 | 0.225 | 0.04101 | -0.045 | 5.494
-2 | 0.274 | 0.03992 | -0.047 | 6.869
-1.5 | 0.323 | 0.039 | -0.049 | 8.287
-1 | 0.372 | 0.03828 | -0.052 | 9.73
-0.5 | 0.523 | 0.01838 | -0.107 | 28.45
0 | 0.558 | 0.01945 | -0.106 | 28.709
0.5 | 0.615 | 0.01973 | -0.106 | 31.189
1 | 0.672 | 0.02003 | -0.107 | 33.558
1.5 | 0.729 | 0.02041 | -0.108 | 35.722
2 | 0.786 | 0.02081 | -0.109 | 37.755
2.5 | 0.842 | 0.02124 | -0.11 | 39.635
3 | 0.894 | 0.02174 | -0.111 | 41.128
3.5 | 0.948 | 0.02228 | -0.111 | 42.571
4 | 1.002 | 0.02287 | -0.112 | 43.814
4.5 | 1.054 | 0.02349 | -0.113 | 44.87
5 | 1.105 | 0.02421 | -0.114 | 45.62
5.5 | 1.178 | 0.02796 | -0.118 | 42.122
6 | 1.224 | 0.02903 | -0.118 | 42.15
6.5 | 1.266 | 0.03008 | -0.119 | 42.092
7 | 1.083 | 0.05334 | -0.057 | 20.31
7.5 | 1.111 | 0.05755 | -0.051 | 19.298
8 | 1.135 | 0.06191 | -0.047 | 18.333
8.5 | 1.151 | 0.06711 | -0.044 | 17.153
9 | 1.16 | 0.07211 | -0.04 | 16.085
9.5 | 1.162 | 0.08009 | -0.039 | 14.511
10 | 1.158 | 0.08826 | -0.037 | 13.115
10.5 | 1.146 | 0.09694 | -0.035 | 11.822
11 | 1.128 | 0.10596 | -0.034 | 10.646
11.5 | 1.104 | 0.11352 | -0.035 | 9.727

## 2. Re 50k Mach 0.00 (2)
BIGFOIL.COM POLAR EXPORT
NACA67-711 a=0.6
NACA67-711 a=0.6 |  |  |  | Cl Max: | 1.3249 | at alpha= | 11.5 | deg
XFOIL ncrit=9 |  |  |  | L/D Max: | 23.4574 | at alpha= | 10 | deg
Re: | 50000 |  |  | Cd Min: | 0.20721 | at alpha= | 16.5 | deg
Mach: | 0 |  |  | Cl=0 at alpha= | 1.0704 | deg
|  |  |  | @ Cl=0.1, Cd= | 0.040207
|  |  |  | @ Cl=0.4, Cd= | 0.061192
|  |  |  | @ Cl=0.6, Cd= | 0.075408
alpha (deg) | Cl | Cd | Cm | Cl/Cd
-10.5 | -0.4184 | 0.14889 | -0.0274 | -2.8101
-10 | -0.4272 | 0.14512 | -0.0261 | -2.9438
-9.5 | -0.458 | 0.14465 | -0.0262 | -3.1663
-9 | -0.4399 | 0.13526 | -0.0226 | -3.2523
-8.5 | -0.4627 | 0.13265 | -0.0215 | -3.4881
-8 | -0.465 | 0.12633 | -0.0187 | -3.6808
-7.5 | -0.4925 | 0.12344 | -0.0163 | -3.9898
-7 | -0.5045 | 0.11782 | -0.0127 | -4.282
-6.5 | -0.5326 | 0.11423 | -0.0126 | -4.6625
-6 | -0.5348 | 0.10762 | -0.01 | -4.9693
-5.5 | -0.5377 | 0.10138 | -0.0089 | -5.3038
-4.5 | -0.5295 | 0.08854 | -0.008 | -5.9803
-4 | -0.5185 | 0.08234 | -0.0083 | -6.2971
-3.5 | -0.5087 | 0.07625 | -0.003 | -6.6715
-2.5 | -0.5199 | 0.06507 | 0.0217 | -7.9899
-2 | -0.5241 | 0.05912 | 0.0354 | -8.865
-1.5 | -0.5052 | 0.0531 | 0.04 | -9.5141
-1 | -0.2106 | 0.04652 | -0.0328 | -4.5271
-0.5 | -0.1574 | 0.04353 | -0.0323 | -3.6159
0 | -0.1073 | 0.04198 | -0.0314 | -2.556
0.5 | -0.0593 | 0.04077 | -0.0304 | -1.4545
1 | -0.0068 | 0.04067 | -0.03 | -0.1672
1.5 | 0.0415 | 0.04067 | -0.0292 | 1.0204
2 | 0.0906 | 0.03978 | -0.0285 | 2.2775
2.5 | 0.1267 | 0.04142 | -0.0274 | 3.0589
3 | 0.1618 | 0.04322 | -0.0265 | 3.7436
3.5 | 0.1959 | 0.04517 | -0.0258 | 4.3369
4 | 0.2291 | 0.0473 | -0.0251 | 4.8436
4.5 | 0.2613 | 0.04962 | -0.0246 | 5.266
5 | 0.2925 | 0.05215 | -0.0243 | 5.6088
5.5 | 0.3551 | 0.05743 | -0.0304 | 6.1832
6 | 0.4094 | 0.06198 | -0.0353 | 6.6054
6.5 | 0.4571 | 0.06622 | -0.0389 | 6.9027
7 | 0.4997 | 0.07018 | -0.0416 | 7.1203
7.5 | 0.5539 | 0.07503 | -0.0458 | 7.3824
8 | 0.6527 | 0.07584 | -0.0507 | 8.6063
8.5 | 0.7253 | 0.0764 | -0.0525 | 9.4935
9 | 0.8086 | 0.07533 | -0.0538 | 10.7341
9.5 | 0.988 | 0.05611 | -0.0493 | 17.6083
10 | 1.0401 | 0.04434 | -0.0306 | 23.4574
11 | 1.282 | 0.057 | -0.0404 | 22.4912
11.5 | 1.3249 | 0.06614 | -0.0398 | 20.0318
12 | 1.3153 | 0.07379 | -0.0325 | 17.8249
12.5 | 1.2914 | 0.08149 | -0.0254 | 15.8473
13 | 1.2587 | 0.08972 | -0.0194 | 14.0292
13.5 | 1.1447 | 0.09802 | -0.0129 | 11.6782
14 | 1.0825 | 0.11104 | -0.0148 | 9.7487
14.5 | 0.9885 | 0.135 | -0.0284 | 7.3222
15.5 | 0.8911 | 0.18824 | -0.0658 | 4.7339
16 | 0.8955 | 0.19562 | -0.0689 | 4.5778
16.5 | 0.9307 | 0.20721 | -0.0692 | 4.4916

## 3. Re 50k Mach 0.10 (1)
BIGFOIL.COM POLAR EXPORT
NACA67-711 a=0.6
NACA67-711 a=0.6 |  |  |  | Cl Max: | 1.271 | at alpha= | 6.5 | deg
JavaFoil+Calcfoil stall+Eppler ext transition |  |  |  | L/D Max: | 45.613 | at alpha= | 5 | deg
Re: | 50000 |  |  | Cd Min: | 0.01842 | at alpha= | -0.5 | deg
Mach: | 0.1 |  |  | Cl=0 at alpha= | -4.8696 | deg
|  |  |  | @ Cl=0.1, Cd= | 0.045596
|  |  |  | @ Cl=0.4, Cd= | 0.034941
|  |  |  | @ Cl=0.6, Cd= | 0.019708
alpha (deg) | Cl | Cd | Cm | Cl/Cd
-17 | -0.279 | 0.47079 | -0.027 | -0.592
-16.5 | -0.291 | 0.43913 | -0.027 | -0.663
-16 | -0.303 | 0.41069 | -0.027 | -0.738
-15.5 | -0.315 | 0.35096 | -0.027 | -0.897
-15 | -0.326 | 0.30202 | -0.028 | -1.079
-14.5 | -0.336 | 0.28843 | -0.028 | -1.166
-14 | -0.345 | 0.26026 | -0.028 | -1.327
-13.5 | -0.353 | 0.23253 | -0.028 | -1.519
-13 | -0.359 | 0.20995 | -0.029 | -1.711
-12.5 | -0.363 | 0.20158 | -0.028 | -1.801
-12 | -0.364 | 0.18038 | -0.029 | -2.02
-11.5 | -0.363 | 0.16426 | -0.029 | -2.209
-11 | -0.358 | 0.15062 | -0.03 | -2.377
-10.5 | -0.35 | 0.13024 | -0.032 | -2.685
-10 | -0.338 | 0.11846 | -0.032 | -2.849
-9.5 | -0.321 | 0.10616 | -0.033 | -3.027
-9 | -0.301 | 0.09848 | -0.033 | -3.057
-8.5 | -0.277 | 0.09318 | -0.033 | -2.969
-8 | -0.248 | 0.08337 | -0.034 | -2.979
-7.5 | -0.216 | 0.07575 | -0.035 | -2.855
-7 | -0.181 | 0.07026 | -0.035 | -2.573
-6.5 | -0.142 | 0.06507 | -0.036 | -2.185
-6 | -0.101 | 0.06003 | -0.037 | -1.682
-5.5 | -0.057 | 0.05648 | -0.038 | -1.017
-5 | -0.012 | 0.052 | -0.038 | -0.236
-4.5 | 0.034 | 0.04953 | -0.039 | 0.687
-4 | 0.081 | 0.04638 | -0.04 | 1.751
-3.5 | 0.129 | 0.0444 | -0.041 | 2.908
-3 | 0.178 | 0.04258 | -0.043 | 4.17
-2.5 | 0.226 | 0.04101 | -0.045 | 5.52
-2 | 0.276 | 0.04 | -0.047 | 6.888
-1.5 | 0.325 | 0.03907 | -0.05 | 8.313
-1 | 0.374 | 0.03835 | -0.052 | 9.761
-0.5 | 0.526 | 0.01842 | -0.107 | 28.546
0 | 0.561 | 0.01951 | -0.106 | 28.761
0.5 | 0.618 | 0.0198 | -0.107 | 31.226
1 | 0.676 | 0.0201 | -0.108 | 33.606
1.5 | 0.732 | 0.02046 | -0.109 | 35.79
2 | 0.789 | 0.02088 | -0.11 | 37.809
2.5 | 0.846 | 0.02133 | -0.11 | 39.67
3 | 0.898 | 0.02181 | -0.111 | 41.186
3.5 | 0.953 | 0.02238 | -0.112 | 42.59
4 | 1.007 | 0.02297 | -0.113 | 43.834
4.5 | 1.059 | 0.0236 | -0.114 | 44.877
5 | 1.11 | 0.02433 | -0.114 | 45.613
5.5 | 1.183 | 0.02811 | -0.118 | 42.089
6 | 1.229 | 0.02926 | -0.119 | 41.998
6.5 | 1.271 | 0.03032 | -0.12 | 41.924
7 | 1.087 | 0.05358 | -0.056 | 20.288
7.5 | 1.114 | 0.05771 | -0.05 | 19.301
8 | 1.138 | 0.06198 | -0.046 | 18.355
8.5 | 1.153 | 0.06733 | -0.043 | 17.118
9 | 1.16 | 0.07351 | -0.04 | 15.774
9.5 | 1.16 | 0.08101 | -0.039 | 14.313
10 | 1.152 | 0.08714 | -0.038 | 13.22
10.5 | 1.137 | 0.09797 | -0.035 | 11.606
11 | 1.115 | 0.10633 | -0.033 | 10.487
11.5 | 1.087 | 0.1135 | -0.034 | 9.575

## 4. Re 50k Mach 0.10 (2)
BIGFOIL.COM POLAR EXPORT
NACA67-711 a=0.6
NACA67-711 a=0.6 |  |  |  | Cl Max: | 1.32 | at alpha= | 11.5 | deg
XFOIL ncrit=9 |  |  |  | L/D Max: | 23.7369 | at alpha= | 10.5 | deg
Re: | 50000 |  |  | Cd Min: | 0.20553 | at alpha= | 16.5 | deg
Mach: | 0.1 |  |  | Cl=0 at alpha= | 1.0857 | deg
|  |  |  | @ Cl=0.1, Cd= | 0.04036
|  |  |  | @ Cl=0.4, Cd= | 0.061214
|  |  |  | @ Cl=0.6, Cd= | 0.075836
alpha (deg) | Cl | Cd | Cm | Cl/Cd
-10 | -0.4287 | 0.14602 | -0.0263 | -2.9359
-9.5 | -0.4611 | 0.14587 | -0.0265 | -3.161
-9 | -0.4389 | 0.13577 | -0.0227 | -3.2327
-8.5 | -0.4656 | 0.13375 | -0.0218 | -3.4811
-8 | -0.4616 | 0.12668 | -0.0187 | -3.6438
-7.5 | -0.4958 | 0.1245 | -0.0165 | -3.9823
-7 | -0.4992 | 0.11813 | -0.0128 | -4.2259
-6.5 | -0.536 | 0.11536 | -0.0135 | -4.6463
-6 | -0.5374 | 0.10862 | -0.0108 | -4.9475
-5.5 | -0.5389 | 0.10221 | -0.0094 | -5.2725
-5 | -0.5396 | 0.09628 | -0.0121 | -5.6045
-4.5 | -0.5308 | 0.0893 | -0.0079 | -5.944
-4 | -0.5208 | 0.08287 | -0.0074 | -6.2845
-3 | -0.5116 | 0.0712 | 0.0073 | -7.1854
-2.5 | -0.5236 | 0.06552 | 0.0231 | -7.9915
-2 | -0.5284 | 0.05961 | 0.0371 | -8.8643
-1.5 | -0.5089 | 0.05354 | 0.0408 | -9.505
-1 | -0.2131 | 0.04688 | -0.0328 | -4.5456
-0.5 | -0.1598 | 0.04379 | -0.0324 | -3.6492
0 | -0.1094 | 0.0422 | -0.0315 | -2.5924
0.5 | -0.0611 | 0.04095 | -0.0306 | -1.4921
1 | -0.0083 | 0.04086 | -0.0301 | -0.20313
1.5 | 0.0401 | 0.0409 | -0.0293 | 0.98044
2 | 0.0901 | 0.03991 | -0.0286 | 2.2576
2.5 | 0.1264 | 0.04156 | -0.0275 | 3.0414
3 | 0.1616 | 0.04337 | -0.0266 | 3.7261
3.5 | 0.1959 | 0.04534 | -0.0259 | 4.3207
4 | 0.2292 | 0.04748 | -0.0252 | 4.8273
4.5 | 0.2616 | 0.04981 | -0.0247 | 5.252
5 | 0.2929 | 0.05236 | -0.0244 | 5.594
5.5 | 0.3536 | 0.05731 | -0.0303 | 6.17
6 | 0.4078 | 0.06187 | -0.0351 | 6.5912
6.5 | 0.4561 | 0.0662 | -0.0387 | 6.8897
7 | 0.5019 | 0.07047 | -0.0419 | 7.1222
7.5 | 0.559 | 0.07577 | -0.0465 | 7.3776
8 | 0.6588 | 0.07593 | -0.051 | 8.6764
8.5 | 0.7337 | 0.07647 | -0.053 | 9.5946
9 | 0.8093 | 0.07555 | -0.0534 | 10.7121
9.5 | 0.9692 | 0.0589 | -0.0486 | 16.455
10 | 1.0393 | 0.04506 | -0.0297 | 23.0648
10.5 | 1.1567 | 0.04873 | -0.0322 | 23.7369
11 | 1.2802 | 0.05776 | -0.039 | 22.1641
11.5 | 1.32 | 0.06686 | -0.0379 | 19.7427
12 | 1.3083 | 0.07452 | -0.0307 | 17.5564
12.5 | 1.2849 | 0.0825 | -0.024 | 15.5745
13.5 | 1.1315 | 0.09937 | -0.0127 | 11.3867
14 | 1.07 | 0.11291 | -0.0155 | 9.4766
14.5 | 0.8798 | 0.17059 | -0.0596 | 5.1574
15 | 0.8807 | 0.18068 | -0.0641 | 4.8744
15.5 | 0.8924 | 0.18894 | -0.0663 | 4.7232
16 | 0.8965 | 0.19629 | -0.0694 | 4.5672
16.5 | 0.9206 | 0.20553 | -0.0706 | 4.4792

## 5. Re 50k Mach 0.25 (1)
BIGFOIL.COM POLAR EXPORT
NACA67-711 a=0.6
NACA67-711 a=0.6 |  |  |  | Cl Max: | 1.257 | at alpha= | 6 | deg
JavaFoil+Calcfoil stall+Eppler ext transition |  |  |  | L/D Max: | 45.31 | at alpha= | 5 | deg
Re: | 50000 |  |  | Cd Min: | 0.01877 | at alpha= | -0.5 | deg
Mach: | 0.25 |  |  | Cl=0 at alpha= | -4.8723 | deg
|  |  |  | @ Cl=0.1, Cd= | 0.046304
|  |  |  | @ Cl=0.4, Cd= | 0.036701
|  |  |  | @ Cl=0.6, Cd= | 0.020117
alpha (deg) | Cl | Cd | Cm | Cl/Cd
-15 | -0.059 | 0.59429 | -0.031 | -0.098
-14.5 | -0.056 | 0.51675 | -0.032 | -0.108
-14 | -0.053 | 0.42644 | -0.032 | -0.124
-13.5 | -0.108 | 0.34034 | -0.032 | -0.319
-13 | -0.158 | 0.30953 | -0.031 | -0.509
-12.5 | -0.193 | 0.34429 | -0.031 | -0.562
-12 | -0.223 | 0.27538 | -0.031 | -0.809
-11.5 | -0.246 | 0.25532 | -0.03 | -0.965
-11 | -0.264 | 0.19977 | -0.031 | -1.323
-10.5 | -0.276 | 0.18006 | -0.029 | -1.534
-10 | -0.282 | 0.14674 | -0.032 | -1.921
-9.5 | -0.281 | 0.13069 | -0.033 | -2.149
-9 | -0.273 | 0.11626 | -0.033 | -2.348
-8.5 | -0.259 | 0.10669 | -0.034 | -2.423
-8 | -0.238 | 0.09065 | -0.035 | -2.622
-7.5 | -0.211 | 0.08266 | -0.036 | -2.551
-7 | -0.179 | 0.07564 | -0.036 | -2.364
-6.5 | -0.142 | 0.06888 | -0.037 | -2.065
-6 | -0.102 | 0.06346 | -0.037 | -1.605
-5.5 | -0.058 | 0.05851 | -0.038 | -0.996
-5 | -0.012 | 0.05432 | -0.039 | -0.23
-4.5 | 0.035 | 0.05004 | -0.04 | 0.694
-4 | 0.083 | 0.04704 | -0.041 | 1.766
-3.5 | 0.132 | 0.04492 | -0.042 | 2.944
-3 | 0.182 | 0.04309 | -0.043 | 4.224
-2.5 | 0.232 | 0.04156 | -0.046 | 5.59
-2 | 0.283 | 0.04041 | -0.048 | 6.999
-1.5 | 0.334 | 0.03944 | -0.051 | 8.458
-1 | 0.384 | 0.03875 | -0.053 | 9.922
-0.5 | 0.54 | 0.01877 | -0.11 | 28.773
0 | 0.576 | 0.02008 | -0.111 | 28.71
0.5 | 0.635 | 0.02017 | -0.11 | 31.501
1 | 0.694 | 0.02051 | -0.111 | 33.827
1.5 | 0.752 | 0.02091 | -0.112 | 35.973
2 | 0.811 | 0.02135 | -0.112 | 37.977
2.5 | 0.869 | 0.02179 | -0.113 | 39.864
3 | 0.922 | 0.02236 | -0.114 | 41.246
3.5 | 0.978 | 0.02295 | -0.115 | 42.632
4 | 1.033 | 0.02357 | -0.116 | 43.821
4.5 | 1.087 | 0.02426 | -0.117 | 44.783
5 | 1.138 | 0.02511 | -0.117 | 45.31
5.5 | 1.212 | 0.02917 | -0.121 | 41.53
6 | 1.257 | 0.03041 | -0.122 | 41.335
6.5 | 1.082 | 0.05002 | -0.065 | 21.631
7 | 1.107 | 0.05503 | -0.055 | 20.113
7.5 | 1.13 | 0.05979 | -0.049 | 18.907
8 | 1.149 | 0.06544 | -0.044 | 17.556
8.5 | 1.155 | 0.07203 | -0.041 | 16.029
9 | 1.149 | 0.07914 | -0.04 | 14.513
9.5 | 1.131 | 0.08629 | -0.038 | 13.101
10 | 1.1 | 0.09724 | -0.036 | 11.314
10.5 | 1.057 | 0.11067 | -0.032 | 9.551
11 | 1.001 | 0.12587 | -0.028 | 7.956

## 6. Re 50k Mach 0.25 (2)
BIGFOIL.COM POLAR EXPORT
NACA67-711 a=0.6
NACA67-711 a=0.6 |  |  |  | Cl Max: | 1.2648 | at alpha= | 11 | deg
XFOIL ncrit=9 |  |  |  | L/D Max: | 22.7688 | at alpha= | 10.5 | deg
Re: | 50000 |  |  | Cd Min: | 0.19997 | at alpha= | 16 | deg
Mach: | 0.25 |  |  | Cl=0 at alpha= | 1.1673 | deg
|  |  |  | @ Cl=0.1, Cd= | 0.041222
|  |  |  | @ Cl=0.4, Cd= | 0.062258
|  |  |  | @ Cl=0.6, Cd= | 0.076781
alpha (deg) | Cl | Cd | Cm | Cl/Cd
-7 | -0.5121 | 0.12321 | -0.0141 | -4.1563
-6.5 | -0.5113 | 0.11628 | -0.0103 | -4.3971
-6 | -0.5235 | 0.11053 | -0.0082 | -4.7363
-5.5 | -0.5343 | 0.10483 | -0.0071 | -5.0968
-5 | -0.5374 | 0.09881 | -0.0058 | -5.4387
-4.5 | -0.5369 | 0.09234 | -0.0051 | -5.8144
-4 | -0.5306 | 0.08611 | -0.0031 | -6.1619
-3.5 | -0.5251 | 0.07981 | 0.0015 | -6.5794
-3 | -0.528 | 0.07399 | 0.0122 | -7.1361
-2 | -0.546 | 0.06231 | 0.0441 | -8.7626
-1 | -0.2326 | 0.04854 | -0.0326 | -4.7919
-0.5 | -0.1728 | 0.04529 | -0.0329 | -3.8154
0 | -0.1207 | 0.04342 | -0.0322 | -2.7798
0.5 | -0.0703 | 0.04199 | -0.0313 | -1.6742
1 | -0.0168 | 0.0418 | -0.0308 | -0.40191
1.5 | 0.0334 | 0.04198 | -0.0299 | 0.79562
2 | 0.0872 | 0.04064 | -0.0294 | 2.1457
2.5 | 0.1246 | 0.04234 | -0.0281 | 2.9428
3 | 0.1607 | 0.0442 | -0.0272 | 3.6357
3.5 | 0.1958 | 0.04624 | -0.0264 | 4.2344
4 | 0.2299 | 0.04845 | -0.0257 | 4.7451
4.5 | 0.2629 | 0.05087 | -0.0252 | 5.1681
5 | 0.3028 | 0.05408 | -0.0265 | 5.5991
5.5 | 0.3689 | 0.05955 | -0.0332 | 6.1948
6 | 0.4261 | 0.06453 | -0.0382 | 6.6031
6.5 | 0.4745 | 0.06895 | -0.0417 | 6.8818
7 | 0.512 | 0.07238 | -0.0432 | 7.0738
7.5 | 0.5624 | 0.07682 | -0.0465 | 7.321
8 | 0.6791 | 0.0767 | -0.0516 | 8.854
8.5 | 0.7491 | 0.07747 | -0.0528 | 9.6695
9 | 0.8327 | 0.07578 | -0.0528 | 10.9884
9.5 | 1.0228 | 0.0496 | -0.04 | 20.621
10 | 1.0485 | 0.0482 | -0.026 | 21.7531
10.5 | 1.2154 | 0.05338 | -0.0326 | 22.7688
11 | 1.2648 | 0.0615 | -0.0313 | 20.5659
11.5 | 1.2521 | 0.06871 | -0.0246 | 18.223
12 | 1.2229 | 0.07625 | -0.0183 | 16.038
12.5 | 1.1802 | 0.08488 | -0.0136 | 13.9043
13 | 1.1268 | 0.09546 | -0.0118 | 11.8039
13.5 | 1.0765 | 0.10806 | -0.0139 | 9.9621
14 | 1.0388 | 0.12217 | -0.0188 | 8.5029
14.5 | 0.946 | 0.15271 | -0.0408 | 6.1947
15.5 | 0.8999 | 0.19267 | -0.0685 | 4.6707
16 | 0.9039 | 0.19997 | -0.0721 | 4.5202

## 7. Re 50k Mach 0.50 (1)
BIGFOIL.COM POLAR EXPORT
NACA67-711 a=0.6
NACA67-711 a=0.6 |  |  |  | Cl Max: | 1.329 | at alpha= | 5.5 | deg
JavaFoil+Calcfoil stall+Eppler ext transition |  |  |  | L/D Max: | 43.541 | at alpha= | 4.5 | deg
Re: | 50000 |  |  | Cd Min: | 0.02162 | at alpha= | 0 | deg
Mach: | 0.5 |  |  | Cl=0 at alpha= | -4.875 | deg
|  |  |  | @ Cl=0.1, Cd= | 0.052011
|  |  |  | @ Cl=0.4, Cd= | 0.040912
|  |  |  | @ Cl=0.6, Cd= | 0.02673
alpha (deg) | Cl | Cd | Cm | Cl/Cd
-20 | -0.826 | 0.39317 | -0.049 | -2.101
-19.5 | -0.799 | 0.3874 | -0.049 | -2.063
-19 | -0.773 | 0.3821 | -0.05 | -2.022
-18.5 | -0.746 | 0.3785 | -0.05 | -1.97
-18 | -0.717 | 0.36823 | -0.048 | -1.947
-17.5 | -0.69 | 0.35711 | -0.048 | -1.932
-17 | -0.663 | 0.35822 | -0.048 | -1.851
-16.5 | -0.636 | 0.36164 | -0.048 | -1.759
-16 | -0.609 | 0.34808 | -0.049 | -1.75
-15.5 | -0.582 | 0.34337 | -0.049 | -1.695
-15 | -0.555 | 0.33444 | -0.049 | -1.659
-14.5 | -0.527 | 0.30547 | -0.048 | -1.725
-14 | -0.499 | 0.2996 | -0.046 | -1.666
-13.5 | -0.472 | 0.27865 | -0.047 | -1.694
-13 | -0.445 | 0.27109 | -0.047 | -1.641
-12.5 | -0.418 | 0.26669 | -0.048 | -1.566
-12 | -0.39 | 0.26244 | -0.048 | -1.488
-11.5 | -0.363 | 0.25813 | -0.048 | -1.407
-11 | -0.336 | 0.25447 | -0.049 | -1.32
-10.5 | -0.308 | 0.23064 | -0.045 | -1.335
-10 | -0.281 | 0.24557 | -0.045 | -1.142
-9.5 | -0.253 | 0.2434 | -0.045 | -1.041
-9 | -0.226 | 0.24104 | -0.045 | -0.937
-8.5 | -0.199 | 0.21438 | -0.046 | -0.927
-8 | -0.171 | 0.21128 | -0.047 | -0.811
-7.5 | -0.144 | 0.20058 | -0.04 | -0.716
-7 | -0.116 | 0.19973 | -0.041 | -0.583
-6.5 | -0.089 | 0.17686 | -0.042 | -0.504
-6 | -0.062 | 0.1745 | -0.042 | -0.354
-5.5 | -0.051 | 0.09783 | -0.041 | -0.518
-5 | -0.012 | 0.06744 | -0.042 | -0.185
-4.5 | 0.036 | 0.05914 | -0.043 | 0.616
-4 | 0.089 | 0.05274 | -0.044 | 1.696
-3.5 | 0.145 | 0.04903 | -0.045 | 2.948
-3 | 0.201 | 0.04576 | -0.047 | 4.388
-2.5 | 0.258 | 0.04364 | -0.049 | 5.903
-2 | 0.315 | 0.04229 | -0.052 | 7.44
-1.5 | 0.372 | 0.04128 | -0.055 | 9.007
-1 | 0.429 | 0.04053 | -0.058 | 10.584
-0.5 | 0.488 | 0.04004 | -0.061 | 12.174
0 | 0.643 | 0.02162 | -0.124 | 29.748
0.5 | 0.709 | 0.02193 | -0.122 | 32.318
1 | 0.774 | 0.02236 | -0.123 | 34.626
1.5 | 0.839 | 0.02291 | -0.124 | 36.632
2 | 0.904 | 0.02356 | -0.125 | 38.383
2.5 | 0.969 | 0.02418 | -0.126 | 40.076
3 | 1.026 | 0.02489 | -0.127 | 41.235
3.5 | 1.088 | 0.0257 | -0.128 | 42.327
4 | 1.147 | 0.02663 | -0.129 | 43.058
4.5 | 1.203 | 0.02763 | -0.129 | 43.541
5 | 1.281 | 0.03285 | -0.134 | 38.994
5.5 | 1.329 | 0.0345 | -0.135 | 38.511
6 | 1.136 | 0.05129 | -0.065 | 22.154
6.5 | 1.146 | 0.05672 | -0.056 | 20.212
7 | 1.13 | 0.06645 | -0.048 | 17.011
7.5 | 1.047 | 0.08301 | -0.039 | 12.613
8 | 0.689 | 0.16757 | -0.04 | 4.115
8.5 | 0.716 | 0.18374 | -0.048 | 3.896
9 | 0.742 | 0.1894 | -0.052 | 3.918
9.5 | 0.768 | 0.20452 | -0.051 | 3.755
10 | 0.795 | 0.21466 | -0.06 | 3.703
10.5 | 0.821 | 0.23395 | -0.061 | 3.508

## 8. Re 50k Mach 0.50 (2)
BIGFOIL.COM POLAR EXPORT
NACA67-711 a=0.6
NACA67-711 a=0.6 |  |  |  | Cl Max: | 1.1384 | at alpha= | 10.5 | deg
XFOIL ncrit=9 |  |  |  | L/D Max: | 19.3009 | at alpha= | 9.5 | deg
Re: | 50000 |  |  | Cd Min: | 0.20867 | at alpha= | 15.5 | deg
Mach: | 0.5 |  |  | Cl=0 at alpha= | 1.4649 | deg
|  |  |  | @ Cl=0.1, Cd= | 0.045959
|  |  |  | @ Cl=0.4, Cd= | 0.065993
|  |  |  | @ Cl=0.6, Cd= | 0.077482
alpha (deg) | Cl | Cd | Cm | Cl/Cd
-9 | -0.4259 | 0.1492 | -0.0243 | -2.8546
-8.5 | -0.4454 | 0.14707 | -0.0232 | -3.0285
-8 | -0.4387 | 0.13968 | -0.0205 | -3.1408
-7.5 | -0.4419 | 0.13391 | -0.0182 | -3.3
-7 | -0.4537 | 0.1291 | -0.0158 | -3.5143
-6.5 | -0.4698 | 0.12461 | -0.013 | -3.7702
-6 | -0.4799 | 0.11915 | -0.0093 | -4.0277
-5.5 | -0.4965 | 0.11422 | -0.0049 | -4.3469
-5 | -0.529 | 0.11036 | -0.0015 | -4.7934
-4.5 | -0.5441 | 0.10473 | 0.002 | -5.1953
-4 | -0.5457 | 0.09771 | 0.0085 | -5.5849
-3 | -0.542 | 0.08473 | 0.0364 | -6.3968
-2.5 | -0.3522 | 0.07505 | 0.0299 | -4.6929
-2 | -0.4297 | 0.07076 | 0.0429 | -6.0726
-1 | -0.308 | 0.05644 | -0.0293 | -5.4571
-0.5 | -0.2364 | 0.05186 | -0.0331 | -4.5584
0 | -0.1728 | 0.04886 | -0.0341 | -3.5366
0.5 | -0.1136 | 0.04702 | -0.0339 | -2.416
1 | -0.0569 | 0.04579 | -0.0333 | -1.2426
1.5 | 0.0043 | 0.04601 | -0.0329 | 0.093458
2 | 0.06 | 0.04662 | -0.0319 | 1.287
2.5 | 0.1151 | 0.04571 | -0.0311 | 2.518
3 | 0.1561 | 0.04782 | -0.0296 | 3.2643
3.5 | 0.1949 | 0.05014 | -0.0286 | 3.8871
4 | 0.2322 | 0.05267 | -0.0279 | 4.4086
4.5 | 0.2827 | 0.05658 | -0.0301 | 4.9965
5 | 0.3473 | 0.06163 | -0.0358 | 5.6352
5.5 | 0.4054 | 0.06644 | -0.0402 | 6.1017
6 | 0.4659 | 0.07188 | -0.0447 | 6.4816
6.5 | 0.5087 | 0.07548 | -0.0462 | 6.7395
7 | 0.6113 | 0.07773 | -0.0512 | 7.8644
7.5 | 0.6751 | 0.08 | -0.0522 | 8.4388
8 | 0.7457 | 0.08185 | -0.0531 | 9.1106
8.5 | 0.8216 | 0.08206 | -0.0522 | 10.0122
9 | 0.9176 | 0.07538 | -0.045 | 12.173
9.5 | 1.0685 | 0.05536 | -0.0207 | 19.3009
10 | 1.111 | 0.0609 | -0.0163 | 18.243
10.5 | 1.1384 | 0.06852 | -0.0132 | 16.6141
11 | 1.1061 | 0.0789 | -0.0115 | 14.019
11.5 | 1.0625 | 0.09129 | -0.0131 | 11.6387
12 | 1.0116 | 0.10674 | -0.0195 | 9.4772
12.5 | 0.9725 | 0.12378 | -0.0288 | 7.8567
13 | 0.9516 | 0.13978 | -0.0378 | 6.8078
13.5 | 0.9424 | 0.15347 | -0.0452 | 6.1406
14 | 0.9417 | 0.16613 | -0.0517 | 5.6685
14.5 | 0.9512 | 0.17831 | -0.0572 | 5.3345
15 | 0.9439 | 0.19309 | -0.0678 | 4.8884
15.5 | 0.9395 | 0.20867 | -0.0801 | 4.5023

## 9. Re 100k Mach 0.00 (1)
BIGFOIL.COM POLAR EXPORT
NACA67-711 a=0.6
NACA67-711 a=0.6 |  |  |  | Cl Max: | 1.308 | at alpha= | 7 | deg
JavaFoil+Calcfoil stall+Eppler ext transition |  |  |  | L/D Max: | 62.8 | at alpha= | 5 | deg
Re: | 100000 |  |  | Cd Min: | 0.01416 | at alpha= | 0 | deg
Mach: | 0 |  |  | Cl=0 at alpha= | -4.8696 | deg
|  |  |  | @ Cl=0.1, Cd= | 0.040898
|  |  |  | @ Cl=0.4, Cd= | 0.030333
|  |  |  | @ Cl=0.6, Cd= | 0.014301
alpha (deg) | Cl | Cd | Cm | Cl/Cd
-17.5 | -0.308 | 0.37151 | -0.027 | -0.829
-17 | -0.319 | 0.32718 | -0.027 | -0.974
-16.5 | -0.329 | 0.3081 | -0.027 | -1.068
-16 | -0.339 | 0.28135 | -0.027 | -1.205
-15.5 | -0.348 | 0.26612 | -0.028 | -1.309
-15 | -0.357 | 0.22698 | -0.029 | -1.574
-14.5 | -0.365 | 0.21465 | -0.029 | -1.701
-14 | -0.372 | 0.19552 | -0.029 | -1.901
-13.5 | -0.377 | 0.17757 | -0.029 | -2.122
-13 | -0.38 | 0.16428 | -0.03 | -2.314
-12.5 | -0.381 | 0.15515 | -0.029 | -2.457
-12 | -0.38 | 0.14295 | -0.03 | -2.657
-11.5 | -0.376 | 0.12969 | -0.03 | -2.898
-11 | -0.369 | 0.1172 | -0.031 | -3.145
-10.5 | -0.358 | 0.11006 | -0.032 | -3.253
-10 | -0.344 | 0.10057 | -0.032 | -3.419
-9.5 | -0.326 | 0.08994 | -0.033 | -3.624
-9 | -0.304 | 0.08425 | -0.033 | -3.611
-8.5 | -0.279 | 0.07754 | -0.034 | -3.594
-8 | -0.249 | 0.07057 | -0.034 | -3.535
-7.5 | -0.217 | 0.06486 | -0.035 | -3.342
-7 | -0.181 | 0.06041 | -0.036 | -2.994
-6.5 | -0.142 | 0.05699 | -0.036 | -2.493
-6 | -0.101 | 0.05279 | -0.037 | -1.909
-5.5 | -0.057 | 0.04965 | -0.038 | -1.154
-5 | -0.012 | 0.04606 | -0.039 | -0.266
-4.5 | 0.034 | 0.04395 | -0.039 | 0.771
-4 | 0.081 | 0.04167 | -0.04 | 1.942
-3.5 | 0.129 | 0.03972 | -0.042 | 3.237
-3 | 0.177 | 0.03815 | -0.044 | 4.633
-2.5 | 0.225 | 0.03675 | -0.046 | 6.134
-2 | 0.274 | 0.03573 | -0.048 | 7.677
-1.5 | 0.323 | 0.03486 | -0.051 | 9.28
-1 | 0.374 | 0.03373 | -0.057 | 11.081
-0.5 | 0.523 | 0.01426 | -0.107 | 36.681
0 | 0.561 | 0.01416 | -0.107 | 39.637
0.5 | 0.619 | 0.01437 | -0.107 | 43.068
1 | 0.676 | 0.0146 | -0.108 | 46.271
1.5 | 0.733 | 0.01487 | -0.109 | 49.29
2 | 0.79 | 0.01514 | -0.11 | 52.147
2.5 | 0.846 | 0.01548 | -0.111 | 54.661
3 | 0.899 | 0.01584 | -0.112 | 56.737
3.5 | 0.954 | 0.01625 | -0.113 | 58.679
4 | 1.007 | 0.01669 | -0.113 | 60.371
4.5 | 1.06 | 0.01719 | -0.114 | 61.671
5 | 1.111 | 0.01769 | -0.115 | 62.8
5.5 | 1.18 | 0.02375 | -0.118 | 49.709
6 | 1.226 | 0.0247 | -0.119 | 49.648
6.5 | 1.269 | 0.02578 | -0.12 | 49.238
7 | 1.308 | 0.02683 | -0.121 | 48.746
7.5 | 1.114 | 0.05247 | -0.059 | 21.226
8 | 1.136 | 0.05666 | -0.052 | 20.056
8.5 | 1.152 | 0.06129 | -0.047 | 18.794
9 | 1.16 | 0.06554 | -0.041 | 17.7
9.5 | 1.162 | 0.0717 | -0.04 | 16.211
10 | 1.158 | 0.07911 | -0.038 | 14.633
10.5 | 1.146 | 0.0851 | -0.036 | 13.468
11 | 1.128 | 0.09408 | -0.037 | 11.992
11.5 | 1.104 | 0.09783 | -0.036 | 11.287
12 | 1.075 | 0.11125 | -0.033 | 9.662

## 10. Re 100k Mach 0.00 (2)
BIGFOIL.COM POLAR EXPORT
NACA67-711 a=0.6
NACA67-711 a=0.6 |  |  |  | Cl Max: | 1.3191 | at alpha= | 12 | deg
XFOIL ncrit=9 |  |  |  | L/D Max: | 38.0557 | at alpha= | 9 | deg
Re: | 100000 |  |  | Cd Min: | 0.20036 | at alpha= | 17 | deg
Mach: | 0 |  |  | Cl=0 at alpha= | 0.37166 | deg
|  |  |  | @ Cl=0.1, Cd= | 0.041159
|  |  |  | @ Cl=0.4, Cd= | 0.047185
|  |  |  | @ Cl=0.6, Cd= | 0.04902
alpha (deg) | Cl | Cd | Cm | Cl/Cd
-11.5 | -0.4199 | 0.1561 | -0.0271 | -2.6899
-11 | -0.4348 | 0.1543 | -0.0277 | -2.8179
-10.5 | -0.4529 | 0.15242 | -0.0284 | -2.9714
-10 | -0.4698 | 0.14959 | -0.0286 | -3.1406
-9.5 | -0.4432 | 0.13659 | -0.0233 | -3.2447
-9 | -0.4464 | 0.13164 | -0.0213 | -3.3911
-8.5 | -0.4555 | 0.12712 | -0.0199 | -3.5832
-8 | -0.472 | 0.12312 | -0.0189 | -3.8337
-7.5 | -0.5044 | 0.12045 | -0.0176 | -4.1876
-7 | -0.5346 | 0.11708 | -0.0193 | -4.5661
-6.5 | -0.541 | 0.11207 | -0.0255 | -4.8273
-6 | -0.5397 | 0.10191 | -0.0152 | -5.2958
-5.5 | -0.5361 | 0.09568 | -0.0147 | -5.6031
-5 | -0.5085 | 0.08957 | -0.0256 | -5.6771
-4.5 | -0.5002 | 0.08057 | -0.0228 | -6.2083
-3.5 | -0.4463 | 0.06801 | -0.0251 | -6.5623
-3 | -0.4102 | 0.06214 | -0.027 | -6.6012
-2.5 | -0.3568 | 0.05693 | -0.0315 | -6.2673
-1 | -0.165 | 0.04508 | -0.0408 | -3.6602
-0.5 | -0.0978 | 0.04174 | -0.0406 | -2.3431
0.5 | 0.0144 | 0.03997 | -0.0421 | 0.36027
1 | 0.0756 | 0.04104 | -0.0439 | 1.8421
1.5 | 0.1289 | 0.0413 | -0.0446 | 3.1211
2 | 0.1909 | 0.04085 | -0.0475 | 4.6732
2.5 | 0.241 | 0.04283 | -0.0486 | 5.6269
3 | 0.295 | 0.04507 | -0.0504 | 6.5454
3.5 | 0.3448 | 0.04723 | -0.0514 | 7.3004
4 | 0.4315 | 0.04716 | -0.0556 | 9.1497
4.5 | 0.4983 | 0.04772 | -0.0575 | 10.4422
5 | 0.549 | 0.04848 | -0.0574 | 11.3243
5.5 | 0.6123 | 0.04915 | -0.059 | 12.4578
6 | 0.6622 | 0.04975 | -0.0587 | 13.3106
6.5 | 0.7245 | 0.04982 | -0.0596 | 14.5424
7 | 0.8013 | 0.04876 | -0.0615 | 16.4336
7.5 | 0.8589 | 0.04732 | -0.0603 | 18.1509
8 | 0.9705 | 0.03901 | -0.0605 | 24.8782
9 | 1.0922 | 0.0287 | -0.0489 | 38.0557
9.5 | 1.0613 | 0.03457 | -0.0389 | 30.7
10 | 1.0741 | 0.03814 | -0.034 | 28.162
10.5 | 1.1171 | 0.04096 | -0.032 | 27.2729
11 | 1.1985 | 0.0444 | -0.0341 | 26.9932
11.5 | 1.2737 | 0.05072 | -0.036 | 25.1124
12 | 1.3191 | 0.05874 | -0.0357 | 22.4566
12.5 | 1.3052 | 0.06628 | -0.0291 | 19.6922
13 | 1.2981 | 0.07606 | -0.0244 | 17.0668
13.5 | 1.259 | 0.08071 | -0.0168 | 15.5991
14 | 1.1769 | 0.09062 | -0.0113 | 12.9872
14.5 | 1.116 | 0.10311 | -0.0119 | 10.8234
15 | 1.0605 | 0.1178 | -0.0173 | 9.0025
15.5 | 0.9392 | 0.17318 | -0.0504 | 5.4233
16 | 0.939 | 0.18199 | -0.055 | 5.1596
16.5 | 0.9287 | 0.19211 | -0.0621 | 4.8342
17 | 0.9378 | 0.20036 | -0.0654 | 4.6806

## 11. Re 100k Mach 0.10 (1)
BIGFOIL.COM POLAR EXPORT
NACA67-711 a=0.6
NACA67-711 a=0.6 |  |  |  | Cl Max: | 1.313 | at alpha= | 7 | deg
JavaFoil+Calcfoil stall+Eppler ext transition |  |  |  | L/D Max: | 62.781 | at alpha= | 5 | deg
Re: | 100000 |  |  | Cd Min: | 0.01421 | at alpha= | 0 | deg
Mach: | 0.1 |  |  | Cl=0 at alpha= | -4.8696 | deg
|  |  |  | @ Cl=0.1, Cd= | 0.040989
|  |  |  | @ Cl=0.4, Cd= | 0.030677
|  |  |  | @ Cl=0.6, Cd= | 0.014334
alpha (deg) | Cl | Cd | Cm | Cl/Cd
-17 | -0.279 | 0.37099 | -0.028 | -0.751
-16.5 | -0.291 | 0.3502 | -0.028 | -0.831
-16 | -0.303 | 0.30773 | -0.028 | -0.985
-15.5 | -0.315 | 0.29026 | -0.028 | -1.084
-15 | -0.326 | 0.25426 | -0.029 | -1.282
-14.5 | -0.336 | 0.22939 | -0.029 | -1.466
-14 | -0.345 | 0.20865 | -0.029 | -1.656
-13.5 | -0.353 | 0.18964 | -0.029 | -1.863
-13 | -0.359 | 0.17058 | -0.029 | -2.106
-12.5 | -0.363 | 0.16521 | -0.029 | -2.198
-12 | -0.364 | 0.14791 | -0.03 | -2.464
-11.5 | -0.363 | 0.13707 | -0.031 | -2.648
-11 | -0.358 | 0.12249 | -0.031 | -2.924
-10.5 | -0.35 | 0.10998 | -0.032 | -3.18
-10 | -0.338 | 0.10466 | -0.032 | -3.225
-9.5 | -0.321 | 0.09142 | -0.033 | -3.515
-9 | -0.301 | 0.08296 | -0.034 | -3.629
-8.5 | -0.277 | 0.08 | -0.034 | -3.458
-8 | -0.248 | 0.07213 | -0.035 | -3.443
-7.5 | -0.216 | 0.06596 | -0.035 | -3.279
-7 | -0.181 | 0.06127 | -0.036 | -2.95
-6.5 | -0.142 | 0.05693 | -0.036 | -2.498
-6 | -0.101 | 0.05336 | -0.037 | -1.893
-5.5 | -0.057 | 0.04941 | -0.038 | -1.163
-5 | -0.012 | 0.04636 | -0.039 | -0.265
-4.5 | 0.034 | 0.0442 | -0.039 | 0.77
-4 | 0.081 | 0.04169 | -0.041 | 1.949
-3.5 | 0.129 | 0.03992 | -0.042 | 3.235
-3 | 0.178 | 0.03821 | -0.044 | 4.648
-2.5 | 0.227 | 0.03684 | -0.047 | 6.148
-2 | 0.276 | 0.0358 | -0.048 | 7.699
-1.5 | 0.325 | 0.03492 | -0.051 | 9.309
-1 | 0.376 | 0.0338 | -0.057 | 11.11
-0.5 | 0.526 | 0.01428 | -0.108 | 36.819
0 | 0.564 | 0.01421 | -0.107 | 39.706
0.5 | 0.622 | 0.01441 | -0.108 | 43.13
1 | 0.679 | 0.01466 | -0.109 | 46.334
1.5 | 0.736 | 0.01492 | -0.11 | 49.356
2 | 0.793 | 0.01521 | -0.111 | 52.167
2.5 | 0.851 | 0.01555 | -0.112 | 54.7
3 | 0.903 | 0.0159 | -0.112 | 56.795
3.5 | 0.958 | 0.01633 | -0.113 | 58.7
4 | 1.012 | 0.01676 | -0.114 | 60.391
4.5 | 1.065 | 0.01723 | -0.115 | 61.806
5 | 1.116 | 0.01778 | -0.116 | 62.781
5.5 | 1.186 | 0.02388 | -0.119 | 49.651
6 | 1.232 | 0.02491 | -0.12 | 49.452
6.5 | 1.274 | 0.02595 | -0.12 | 49.103
7 | 1.313 | 0.02706 | -0.121 | 48.51
7.5 | 1.117 | 0.05292 | -0.058 | 21.104
8 | 1.139 | 0.057 | -0.051 | 19.977
8.5 | 1.153 | 0.06173 | -0.047 | 18.682
9 | 1.16 | 0.06666 | -0.041 | 17.397
9.5 | 1.16 | 0.07258 | -0.04 | 15.979
10 | 1.152 | 0.07776 | -0.039 | 14.818
10.5 | 1.137 | 0.08725 | -0.037 | 13.034
11 | 1.115 | 0.09445 | -0.036 | 11.808
11.5 | 1.087 | 0.10056 | -0.036 | 10.808
12 | 1.053 | 0.10944 | -0.034 | 9.62

## 12. Re 100k Mach 0.10 (2)
BIGFOIL.COM POLAR EXPORT
NACA67-711 a=0.6
NACA67-711 a=0.6 |  |  |  | Cl Max: | 1.3067 | at alpha= | 12 | deg
XFOIL ncrit=9 |  |  |  | L/D Max: | 37.0276 | at alpha= | 9 | deg
Re: | 100000 |  |  | Cd Min: | 0.20131 | at alpha= | 17 | deg
Mach: | 0.1 |  |  | Cl=0 at alpha= | 0.37184 | deg
|  |  |  | @ Cl=0.1, Cd= | 0.041182
|  |  |  | @ Cl=0.4, Cd= | 0.047133
|  |  |  | @ Cl=0.6, Cd= | 0.049062
alpha (deg) | Cl | Cd | Cm | Cl/Cd
-11.5 | -0.4205 | 0.15691 | -0.0273 | -2.6799
-11 | -0.4363 | 0.15531 | -0.028 | -2.8092
-10.5 | -0.4539 | 0.15334 | -0.0286 | -2.9601
-10 | -0.4702 | 0.15043 | -0.0288 | -3.1257
-9.5 | -0.4407 | 0.13695 | -0.0231 | -3.218
-9 | -0.4447 | 0.13211 | -0.0213 | -3.3661
-8.5 | -0.4541 | 0.12763 | -0.02 | -3.5579
-8 | -0.4721 | 0.12388 | -0.0193 | -3.8109
-7.5 | -0.5063 | 0.12147 | -0.0181 | -4.1681
-7 | -0.5352 | 0.11808 | -0.0202 | -4.5325
-6.5 | -0.542 | 0.11071 | -0.0225 | -4.8957
-6 | -0.5384 | 0.10265 | -0.0142 | -5.245
-5.5 | -0.5359 | 0.09642 | -0.0142 | -5.558
-5 | -0.5082 | 0.09061 | -0.0263 | -5.6087
-4.5 | -0.5029 | 0.08137 | -0.022 | -6.1804
-4 | -0.4616 | 0.07591 | -0.0287 | -6.0809
-3.5 | -0.4494 | 0.06867 | -0.0247 | -6.5443
-3 | -0.4134 | 0.06271 | -0.0267 | -6.5923
-2.5 | -0.3588 | 0.05742 | -0.0315 | -6.2487
-2 | -0.3088 | 0.05333 | -0.0341 | -5.7904
-1 | -0.1584 | 0.04502 | -0.0405 | -3.5184
-0.5 | -0.1 | 0.0419 | -0.0408 | -2.3866
0.5 | 0.0147 | 0.04018 | -0.0425 | 0.36585
1 | 0.0692 | 0.04065 | -0.0432 | 1.7023
1.5 | 0.1311 | 0.04172 | -0.0453 | 3.1424
2 | 0.1931 | 0.04111 | -0.0481 | 4.6972
2.5 | 0.2441 | 0.04314 | -0.0493 | 5.6583
3 | 0.2999 | 0.04553 | -0.0512 | 6.5869
3.5 | 0.3363 | 0.04668 | -0.05 | 7.2044
4.5 | 0.5063 | 0.04789 | -0.0585 | 10.5721
5 | 0.552 | 0.04859 | -0.0577 | 11.3604
5.5 | 0.6191 | 0.04925 | -0.0597 | 12.5706
6 | 0.6637 | 0.04988 | -0.0587 | 13.3059
6.5 | 0.7313 | 0.04983 | -0.0601 | 14.6759
7.5 | 0.8682 | 0.04703 | -0.0607 | 18.4606
9 | 1.0875 | 0.02937 | -0.0475 | 37.0276
9.5 | 1.0595 | 0.03518 | -0.038 | 30.1165
10 | 1.0745 | 0.03865 | -0.0333 | 27.8008
10.5 | 1.1207 | 0.04144 | -0.0315 | 27.0439
11 | 1.2133 | 0.04536 | -0.0347 | 26.7482
11.5 | 1.2725 | 0.05163 | -0.0346 | 24.6465
12 | 1.3067 | 0.05884 | -0.0327 | 22.2077
12.5 | 1.2973 | 0.06743 | -0.0272 | 19.2392
13 | 1.2842 | 0.07688 | -0.0223 | 16.704
13.5 | 1.248 | 0.08208 | -0.0157 | 15.2047
14 | 1.1696 | 0.09149 | -0.0109 | 12.7839
14.5 | 1.1036 | 0.10475 | -0.0124 | 10.5356
15 | 1.0478 | 0.12051 | -0.0189 | 8.6947
15.5 | 1.0206 | 0.13572 | -0.0257 | 7.5199
16 | 0.9376 | 0.18314 | -0.056 | 5.1196
16.5 | 0.9294 | 0.1931 | -0.0628 | 4.8131
17 | 0.9408 | 0.20131 | -0.0657 | 4.6734

## 13. Re 100k Mach 0.25 (1)
BIGFOIL.COM POLAR EXPORT
NACA67-711 a=0.6
NACA67-711 a=0.6 |  |  |  | Cl Max: | 1.301 | at alpha= | 6.5 | deg
JavaFoil+Calcfoil stall+Eppler ext transition |  |  |  | L/D Max: | 62.424 | at alpha= | 5 | deg
Re: | 100000 |  |  | Cd Min: | 0.01445 | at alpha= | -0.5 | deg
Mach: | 0.25 |  |  | Cl=0 at alpha= | -4.8723 | deg
|  |  |  | @ Cl=0.1, Cd= | 0.041573
|  |  |  | @ Cl=0.4, Cd= | 0.032496
|  |  |  | @ Cl=0.6, Cd= | 0.015215
alpha (deg) | Cl | Cd | Cm | Cl/Cd
-15 | -0.059 | 0.51739 | -0.033 | -0.113
-14.5 | -0.056 | 0.41398 | -0.033 | -0.135
-14 | -0.053 | 0.30951 | -0.033 | -0.171
-13.5 | -0.108 | 0.26396 | -0.033 | -0.411
-13 | -0.158 | 0.24453 | -0.033 | -0.644
-12.5 | -0.193 | 0.21129 | -0.032 | -0.915
-12 | -0.223 | 0.19827 | -0.032 | -1.123
-11.5 | -0.246 | 0.20081 | -0.031 | -1.227
-11 | -0.264 | 0.15901 | -0.031 | -1.663
-10.5 | -0.276 | 0.1454 | -0.03 | -1.9
-10 | -0.282 | 0.12241 | -0.033 | -2.304
-9.5 | -0.281 | 0.10541 | -0.034 | -2.665
-9 | -0.273 | 0.10033 | -0.034 | -2.722
-8.5 | -0.259 | 0.0878 | -0.034 | -2.945
-8 | -0.238 | 0.07745 | -0.035 | -3.069
-7.5 | -0.211 | 0.07085 | -0.036 | -2.977
-7 | -0.179 | 0.06537 | -0.036 | -2.736
-6.5 | -0.142 | 0.05895 | -0.037 | -2.413
-6 | -0.102 | 0.05538 | -0.038 | -1.839
-5.5 | -0.058 | 0.05126 | -0.038 | -1.137
-5 | -0.012 | 0.04785 | -0.039 | -0.261
-4.5 | 0.035 | 0.04464 | -0.04 | 0.778
-4 | 0.083 | 0.04226 | -0.041 | 1.967
-3.5 | 0.132 | 0.04028 | -0.043 | 3.285
-3 | 0.182 | 0.03864 | -0.044 | 4.713
-2.5 | 0.232 | 0.03718 | -0.047 | 6.251
-2 | 0.283 | 0.03615 | -0.049 | 7.828
-1.5 | 0.334 | 0.0352 | -0.053 | 9.485
-1 | 0.385 | 0.03443 | -0.056 | 11.181
-0.5 | 0.54 | 0.01445 | -0.111 | 37.392
0 | 0.579 | 0.01551 | -0.112 | 37.364
0.5 | 0.638 | 0.01468 | -0.111 | 43.503
1 | 0.697 | 0.01495 | -0.112 | 46.663
1.5 | 0.756 | 0.01523 | -0.113 | 49.642
2 | 0.815 | 0.01557 | -0.114 | 52.354
2.5 | 0.874 | 0.01592 | -0.114 | 54.889
3 | 0.927 | 0.01629 | -0.115 | 56.909
3.5 | 0.983 | 0.01673 | -0.116 | 58.773
4 | 1.039 | 0.01724 | -0.117 | 60.255
4.5 | 1.093 | 0.01776 | -0.118 | 61.534
5 | 1.144 | 0.01833 | -0.119 | 62.424
5.5 | 1.214 | 0.02482 | -0.122 | 48.925
6 | 1.26 | 0.02591 | -0.123 | 48.611
6.5 | 1.301 | 0.02712 | -0.124 | 47.951
7 | 1.113 | 0.04959 | -0.066 | 22.434
7.5 | 1.132 | 0.05442 | -0.055 | 20.802
8 | 1.149 | 0.05931 | -0.048 | 19.381
8.5 | 1.155 | 0.06498 | -0.042 | 17.771
9 | 1.149 | 0.0694 | -0.041 | 16.55
9.5 | 1.131 | 0.077 | -0.04 | 14.684
10 | 1.1 | 0.08456 | -0.037 | 13.011
10.5 | 1.057 | 0.09786 | -0.035 | 10.801
11 | 1.002 | 0.11112 | -0.032 | 9.013
11.5 | 0.934 | 0.12242 | -0.023 | 7.633

## 14. Re 100k Mach 0.25 (2)
BIGFOIL.COM POLAR EXPORT
NACA67-711 a=0.6
NACA67-711 a=0.6 |  |  |  | Cl Max: | 1.252 | at alpha= | 11.5 | deg
XFOIL ncrit=9 |  |  |  | L/D Max: | 32.381 | at alpha= | 9 | deg
Re: | 100000 |  |  | Cd Min: | 0.17772 | at alpha= | 16.5 | deg
Mach: | 0.25 |  |  | Cl=0 at alpha= | 0.34779 | deg
|  |  |  | @ Cl=0.1, Cd= | 0.041833
|  |  |  | @ Cl=0.4, Cd= | 0.047699
|  |  |  | @ Cl=0.6, Cd= | 0.049693
alpha (deg) | Cl | Cd | Cm | Cl/Cd
-12 | -0.4149 | 0.16369 | -0.0281 | -2.5347
-11.5 | -0.4275 | 0.16212 | -0.0287 | -2.6369
-11 | -0.444 | 0.16065 | -0.0294 | -2.7638
-10.5 | -0.4587 | 0.15811 | -0.0298 | -2.9011
-10 | -0.4304 | 0.1444 | -0.0246 | -2.9806
-9.5 | -0.4321 | 0.13932 | -0.0228 | -3.1015
-9 | -0.4384 | 0.13477 | -0.0216 | -3.2529
-8.5 | -0.4517 | 0.13104 | -0.0213 | -3.447
-8 | -0.4801 | 0.12909 | -0.0216 | -3.7191
-7.5 | -0.5165 | 0.127 | -0.0204 | -4.0669
-7 | -0.5379 | 0.12311 | -0.0232 | -4.3693
-6.5 | -0.5176 | 0.11165 | -0.0126 | -4.6359
-6 | -0.5285 | 0.10608 | -0.0117 | -4.9821
-5.5 | -0.5332 | 0.10008 | -0.0135 | -5.3277
-5 | -0.5194 | 0.09338 | -0.0241 | -5.5622
-4.5 | -0.5153 | 0.0856 | -0.0179 | -6.0199
-4 | -0.4785 | 0.07894 | -0.0263 | -6.0616
-3.5 | -0.4645 | 0.07222 | -0.0226 | -6.4317
-3 | -0.4304 | 0.06586 | -0.0249 | -6.5351
-2.5 | -0.3702 | 0.06009 | -0.0316 | -6.1608
-2 | -0.318 | 0.05557 | -0.0347 | -5.7225
-1 | -0.1646 | 0.0474 | -0.0431 | -3.4726
-0.5 | -0.1045 | 0.04327 | -0.0427 | -2.4151
0 | -0.0425 | 0.04208 | -0.0437 | -1.01
0.5 | 0.0186 | 0.04166 | -0.045 | 0.44647
1 | 0.0697 | 0.04149 | -0.0448 | 1.6799
1.5 | 0.121 | 0.04207 | -0.0449 | 2.8762
2 | 0.2017 | 0.04266 | -0.0505 | 4.7281
2.5 | 0.2414 | 0.04376 | -0.0494 | 5.5165
3 | 0.2948 | 0.04566 | -0.0506 | 6.4564
3.5 | 0.35 | 0.0474 | -0.0519 | 7.384
4.5 | 0.5124 | 0.04837 | -0.0585 | 10.5933
5 | 0.5619 | 0.04924 | -0.0581 | 11.4115
5.5 | 0.6242 | 0.04998 | -0.0593 | 12.489
6 | 0.6753 | 0.05063 | -0.0588 | 13.3379
6.5 | 0.7405 | 0.05063 | -0.0596 | 14.6257
7.5 | 0.887 | 0.04722 | -0.0599 | 18.7844
8 | 0.9789 | 0.03981 | -0.0569 | 24.5893
8.5 | 1.0403 | 0.03485 | -0.0515 | 29.8508
9 | 1.0676 | 0.03297 | -0.0412 | 32.381
9.5 | 1.0562 | 0.03808 | -0.0337 | 27.7363
10 | 1.082 | 0.0413 | -0.0296 | 26.1985
11 | 1.2448 | 0.05054 | -0.0319 | 24.63
11.5 | 1.252 | 0.05611 | -0.0264 | 22.3133
12 | 1.248 | 0.06349 | -0.0209 | 19.6566
12.5 | 1.2238 | 0.07122 | -0.0155 | 17.1834
13 | 1.1857 | 0.08008 | -0.0114 | 14.8064
13.5 | 1.1399 | 0.09039 | -0.0099 | 12.6109
14 | 1.09 | 0.1027 | -0.0119 | 10.6134
14.5 | 1.0462 | 0.11715 | -0.0177 | 8.9304
15 | 1.0168 | 0.13219 | -0.025 | 7.692
15.5 | 0.7204 | 0.16351 | -0.0478 | 4.4058
16 | 0.7574 | 0.17233 | -0.0465 | 4.3951
16.5 | 0.7229 | 0.17772 | -0.0541 | 4.0676

## 15. Re 100k Mach 0.50 (1)
BIGFOIL.COM POLAR EXPORT
NACA67-711 a=0.6
NACA67-711 a=0.6 |  |  |  | Cl Max: | 1.365 | at alpha= | 6 | deg
JavaFoil+Calcfoil stall+Eppler ext transition |  |  |  | L/D Max: | 59.932 | at alpha= | 4.5 | deg
Re: | 100000 |  |  | Cd Min: | 0.01548 | at alpha= | -0.5 | deg
Mach: | 0.5 |  |  | Cl=0 at alpha= | -4.875 | deg
|  |  |  | @ Cl=0.1, Cd= | 0.045566
|  |  |  | @ Cl=0.4, Cd= | 0.036267
|  |  |  | @ Cl=0.6, Cd= | 0.015946
alpha (deg) | Cl | Cd | Cm | Cl/Cd
-20 | -0.826 | 0.32592 | -0.049 | -2.534
-19.5 | -0.799 | 0.3204 | -0.05 | -2.495
-19 | -0.773 | 0.31526 | -0.05 | -2.451
-18.5 | -0.746 | 0.3115 | -0.05 | -2.394
-18 | -0.717 | 0.29347 | -0.048 | -2.443
-17.5 | -0.69 | 0.29134 | -0.048 | -2.368
-17 | -0.663 | 0.27679 | -0.048 | -2.395
-16.5 | -0.636 | 0.27793 | -0.048 | -2.288
-16 | -0.609 | 0.26707 | -0.049 | -2.281
-15.5 | -0.582 | 0.26252 | -0.049 | -2.217
-15 | -0.555 | 0.26849 | -0.05 | -2.067
-14.5 | -0.527 | 0.24184 | -0.048 | -2.179
-14 | -0.499 | 0.22965 | -0.047 | -2.174
-13.5 | -0.472 | 0.22357 | -0.047 | -2.112
-13 | -0.445 | 0.217 | -0.048 | -2.051
-12.5 | -0.418 | 0.2129 | -0.048 | -1.962
-12 | -0.39 | 0.20892 | -0.048 | -1.869
-11.5 | -0.363 | 0.20492 | -0.049 | -1.772
-11 | -0.336 | 0.20145 | -0.049 | -1.667
-10.5 | -0.308 | 0.18163 | -0.045 | -1.695
-10 | -0.281 | 0.18032 | -0.045 | -1.556
-9.5 | -0.253 | 0.17796 | -0.045 | -1.423
-9 | -0.226 | 0.17553 | -0.046 | -1.287
-8.5 | -0.199 | 0.15846 | -0.046 | -1.254
-8 | -0.171 | 0.15559 | -0.047 | -1.101
-7.5 | -0.144 | 0.15497 | -0.041 | -0.927
-7 | -0.116 | 0.1538 | -0.041 | -0.757
-6.5 | -0.089 | 0.13273 | -0.042 | -0.672
-6 | -0.062 | 0.13057 | -0.043 | -0.474
-5.5 | -0.051 | 0.08039 | -0.042 | -0.63
-5 | -0.012 | 0.05821 | -0.043 | -0.214
-4.5 | 0.036 | 0.05055 | -0.043 | 0.721
-4 | 0.089 | 0.04614 | -0.045 | 1.939
-3.5 | 0.145 | 0.04322 | -0.045 | 3.345
-3 | 0.201 | 0.04056 | -0.048 | 4.951
-2.5 | 0.258 | 0.03882 | -0.051 | 6.638
-2 | 0.315 | 0.03757 | -0.054 | 8.378
-1.5 | 0.372 | 0.03664 | -0.056 | 10.15
-1 | 0.429 | 0.03588 | -0.06 | 11.963
-0.5 | 0.604 | 0.01548 | -0.123 | 39.003
0 | 0.646 | 0.01661 | -0.124 | 38.907
0.5 | 0.712 | 0.01601 | -0.123 | 44.494
1 | 0.778 | 0.01635 | -0.124 | 47.587
1.5 | 0.844 | 0.01671 | -0.125 | 50.471
2 | 0.909 | 0.01719 | -0.126 | 52.856
2.5 | 0.974 | 0.01765 | -0.127 | 55.178
3 | 1.032 | 0.01817 | -0.128 | 56.775
3.5 | 1.094 | 0.01878 | -0.129 | 58.216
4 | 1.153 | 0.01948 | -0.13 | 59.181
4.5 | 1.21 | 0.02019 | -0.131 | 59.932
5 | 1.284 | 0.028 | -0.134 | 45.839
5.5 | 1.332 | 0.02957 | -0.135 | 45.033
6 | 1.365 | 0.0313 | -0.136 | 43.616
6.5 | 1.148 | 0.05132 | -0.061 | 22.37
7 | 1.131 | 0.05814 | -0.05 | 19.449
7.5 | 1.047 | 0.07065 | -0.04 | 14.82
8 | 0.69 | 0.1297 | -0.041 | 5.316
8.5 | 0.716 | 0.15124 | -0.049 | 4.734
9 | 0.742 | 0.14855 | -0.052 | 4.996
9.5 | 0.768 | 0.15823 | -0.051 | 4.854
10 | 0.795 | 0.17124 | -0.06 | 4.642
10.5 | 0.821 | 0.17657 | -0.061 | 4.648
11 | 0.847 | 0.19416 | -0.063 | 4.361

## 16. Re 100k Mach 0.50 (2)
BIGFOIL.COM POLAR EXPORT
NACA67-711 a=0.6
NACA67-711 a=0.6 |  |  |  | Cl Max: | 1.1652 | at alpha= | 11 | deg
XFOIL ncrit=9 |  |  |  | L/D Max: | 27.5121 | at alpha= | 8.5 | deg
Re: | 100000 |  |  | Cd Min: | 0.20992 | at alpha= | 16 | deg
Mach: | 0.5 |  |  | Cl=0 at alpha= | 0.5161 | deg
|  |  |  | @ Cl=0.1, Cd= | 0.046355
|  |  |  | @ Cl=0.4, Cd= | 0.048236
|  |  |  | @ Cl=0.6, Cd= | 0.052645
alpha (deg) | Cl | Cd | Cm | Cl/Cd
-10 | -0.3983 | 0.15443 | -0.0349 | -2.5792
-9.5 | -0.4296 | 0.15481 | -0.0331 | -2.775
-9 | -0.4045 | 0.14326 | -0.0312 | -2.8235
-8.5 | -0.4303 | 0.13994 | -0.0223 | -3.0749
-8 | -0.4348 | 0.13491 | -0.021 | -3.2229
-7.5 | -0.4495 | 0.1313 | -0.0208 | -3.4235
-7 | -0.4844 | 0.13016 | -0.0214 | -3.7216
-6.5 | -0.4739 | 0.12073 | -0.0178 | -3.9253
-6 | -0.4779 | 0.11475 | -0.0143 | -4.1647
-5.5 | -0.502 | 0.11046 | -0.0112 | -4.5446
-5 | -0.5287 | 0.10718 | -0.0163 | -4.9328
-4.5 | -0.5264 | 0.09857 | -0.0118 | -5.3404
-4 | -0.5181 | 0.0934 | -0.0183 | -5.5471
-3.5 | -0.5113 | 0.08505 | -0.0136 | -6.0118
-3 | -0.4697 | 0.07775 | -0.0213 | -6.0412
-2.5 | -0.4072 | 0.07152 | -0.0322 | -5.6935
-2 | -0.3605 | 0.06529 | -0.0354 | -5.5215
-0.5 | -0.1262 | 0.05026 | -0.0498 | -2.5109
0 | -0.066 | 0.04747 | -0.05 | -1.3904
0.5 | -0.0021 | 0.04621 | -0.0502 | -0.045445
1 | 0.0631 | 0.04611 | -0.051 | 1.3685
1.5 | 0.1249 | 0.04652 | -0.0514 | 2.6849
2 | 0.1885 | 0.04715 | -0.052 | 3.9979
2.5 | 0.304 | 0.0463 | -0.0594 | 6.5659
3 | 0.3691 | 0.04757 | -0.0601 | 7.7591
3.5 | 0.4313 | 0.04891 | -0.0607 | 8.8182
4 | 0.4823 | 0.05015 | -0.0598 | 9.6171
4.5 | 0.5446 | 0.05139 | -0.0603 | 10.5974
5 | 0.5941 | 0.05257 | -0.0591 | 11.3011
5.5 | 0.6631 | 0.05345 | -0.0599 | 12.406
6 | 0.7132 | 0.05435 | -0.0583 | 13.1224
6.5 | 0.7713 | 0.05477 | -0.057 | 14.0825
7 | 0.8357 | 0.05436 | -0.0554 | 15.3734
7.5 | 0.9176 | 0.05162 | -0.053 | 17.7761
8 | 1.0292 | 0.04215 | -0.046 | 24.4176
8.5 | 1.076 | 0.03911 | -0.0351 | 27.5121
9 | 1.052 | 0.04531 | -0.027 | 23.2178
9.5 | 1.0748 | 0.04899 | -0.0212 | 21.9392
10 | 1.1316 | 0.05223 | -0.0169 | 21.6657
10.5 | 1.1614 | 0.05838 | -0.013 | 19.8938
11 | 1.1652 | 0.06628 | -0.0095 | 17.58
11.5 | 1.1345 | 0.07598 | -0.0074 | 14.9316
12 | 1.0947 | 0.08745 | -0.0085 | 12.518
12.5 | 1.0537 | 0.10089 | -0.0132 | 10.444
13 | 1.0148 | 0.11648 | -0.0216 | 8.7122
13.5 | 0.9848 | 0.13355 | -0.0322 | 7.374
14 | 0.9709 | 0.14972 | -0.0418 | 6.4848
14.5 | 0.9715 | 0.16274 | -0.0483 | 5.9696
15 | 0.9617 | 0.17996 | -0.0596 | 5.344
15.5 | 0.9774 | 0.19095 | -0.0636 | 5.1186
16 | 0.9798 | 0.20992 | -0.0752 | 4.6675

## 17. Re 250k Mach 0.00 (1)
BIGFOIL.COM POLAR EXPORT
NACA67-711 a=0.6
NACA67-711 a=0.6 |  |  |  | Cl Max: | 1.396 | at alpha= | 8.5 | deg
JavaFoil+Calcfoil stall+Eppler ext transition |  |  |  | L/D Max: | 96.406 | at alpha= | 5 | deg
Re: | 250000 |  |  | Cd Min: | 0.00927 | at alpha= | 0 | deg
Mach: | 0 |  |  | Cl=0 at alpha= | -4.8696 | deg
|  |  |  | @ Cl=0.1, Cd= | 0.036675
|  |  |  | @ Cl=0.4, Cd= | 0.011034
|  |  |  | @ Cl=0.6, Cd= | 0.0093448
alpha (deg) | Cl | Cd | Cm | Cl/Cd
-17.5 | -0.308 | 0.25381 | -0.03 | -1.214
-17 | -0.319 | 0.22914 | -0.029 | -1.391
-16.5 | -0.329 | 0.21733 | -0.029 | -1.514
-16 | -0.339 | 0.2112 | -0.03 | -1.606
-15.5 | -0.349 | 0.19525 | -0.03 | -1.785
-15 | -0.357 | 0.17416 | -0.031 | -2.052
-14.5 | -0.365 | 0.16677 | -0.03 | -2.19
-14 | -0.372 | 0.1512 | -0.03 | -2.459
-13.5 | -0.377 | 0.13942 | -0.031 | -2.703
-13 | -0.38 | 0.1293 | -0.032 | -2.94
-12.5 | -0.381 | 0.12489 | -0.031 | -3.053
-12 | -0.38 | 0.11754 | -0.032 | -3.233
-11.5 | -0.376 | 0.11047 | -0.033 | -3.403
-11 | -0.369 | 0.09774 | -0.033 | -3.772
-10.5 | -0.358 | 0.09248 | -0.034 | -3.873
-10 | -0.344 | 0.08281 | -0.034 | -4.153
-9.5 | -0.326 | 0.07608 | -0.035 | -4.285
-9 | -0.304 | 0.07193 | -0.035 | -4.23
-8.5 | -0.279 | 0.0669 | -0.035 | -4.166
-8 | -0.249 | 0.0613 | -0.036 | -4.07
-7.5 | -0.217 | 0.05666 | -0.036 | -3.826
-7 | -0.181 | 0.05285 | -0.037 | -3.422
-6.5 | -0.142 | 0.05 | -0.037 | -2.842
-6 | -0.101 | 0.04675 | -0.038 | -2.156
-5.5 | -0.057 | 0.04388 | -0.039 | -1.306
-5 | -0.012 | 0.04118 | -0.04 | -0.297
-4.5 | 0.034 | 0.03933 | -0.041 | 0.862
-4 | 0.081 | 0.03734 | -0.042 | 2.168
-3.5 | 0.129 | 0.03566 | -0.045 | 3.61
-3 | 0.177 | 0.03418 | -0.047 | 5.179
-2.5 | 0.226 | 0.03278 | -0.051 | 6.893
-2 | 0.276 | 0.03133 | -0.056 | 8.8
-1.5 | 0.401 | 0.01087 | -0.107 | 36.912
-1 | 0.462 | 0.01088 | -0.108 | 42.465
-0.5 | 0.523 | 0.01084 | -0.109 | 48.27
0 | 0.569 | 0.00927 | -0.109 | 61.333
0.5 | 0.627 | 0.00941 | -0.11 | 66.595
1 | 0.685 | 0.00957 | -0.111 | 71.52
1.5 | 0.742 | 0.00975 | -0.112 | 76.111
2 | 0.8 | 0.00994 | -0.113 | 80.437
2.5 | 0.857 | 0.01017 | -0.113 | 84.311
3 | 0.91 | 0.0104 | -0.114 | 87.534
3.5 | 0.965 | 0.01068 | -0.115 | 90.349
4 | 1.019 | 0.01097 | -0.116 | 92.877
4.5 | 1.072 | 0.0113 | -0.117 | 94.921
5 | 1.123 | 0.01165 | -0.117 | 96.406
5.5 | 1.184 | 0.01943 | -0.119 | 60.914
6 | 1.23 | 0.02024 | -0.12 | 60.756
6.5 | 1.273 | 0.0212 | -0.121 | 60.037
7 | 1.312 | 0.02225 | -0.122 | 58.96
7.5 | 1.347 | 0.02306 | -0.123 | 58.402
8 | 1.377 | 0.02444 | -0.123 | 56.316
8.5 | 1.396 | 0.02548 | -0.124 | 54.775
9 | 1.163 | 0.05999 | -0.054 | 19.381
9.5 | 1.163 | 0.06476 | -0.047 | 17.963
10 | 1.158 | 0.07035 | -0.045 | 16.466
10.5 | 1.146 | 0.07574 | -0.04 | 15.135
11 | 1.129 | 0.08176 | -0.04 | 13.803
11.5 | 1.105 | 0.08732 | -0.041 | 12.651
12 | 1.075 | 0.09509 | -0.039 | 11.307
12.5 | 1.041 | 0.10442 | -0.037 | 9.972
13 | 1.004 | 0.11288 | -0.035 | 8.893
13.5 | 0.964 | 0.11681 | -0.037 | 8.25

## 18. Re 250k Mach 0.00 (2)
BIGFOIL.COM POLAR EXPORT
NACA67-711 a=0.6
NACA67-711 a=0.6 |  |  |  | Cl Max: | 1.2908 | at alpha= | 13.5 | deg
XFOIL ncrit=9 |  |  |  | L/D Max: | 76.7921 | at alpha= | 7 | deg
Re: | 250000 |  |  | Cd Min: | 0.12782 | at alpha= | 16.5 | deg
Mach: | 0 |  |  | Cl=0 at alpha= | -99 | deg
|  |  |  | @ Cl=0.1, Cd= | 0.0251
|  |  |  | @ Cl=0.4, Cd= | 0.0251
|  |  |  | @ Cl=0.6, Cd= | 0.025567
alpha (deg) | Cl | Cd | Cm | Cl/Cd
1 | 0.427 | 0.0251 | -0.0899 | 17.012
1.5 | 0.4759 | 0.02528 | -0.0889 | 18.8252
2 | 0.5425 | 0.02515 | -0.0908 | 21.5706
3 | 0.6253 | 0.02575 | -0.0863 | 24.2835
3.5 | 0.6631 | 0.0261 | -0.0835 | 25.4061
4 | 0.7311 | 0.0256 | -0.0854 | 28.5586
4.5 | 0.7744 | 0.02555 | -0.0834 | 30.3092
5 | 0.8536 | 0.02405 | -0.0865 | 35.4927
5.5 | 0.9779 | 0.01932 | -0.0954 | 50.6159
6 | 1.0342 | 0.01654 | -0.093 | 62.5272
6.5 | 1.0979 | 0.0147 | -0.0929 | 74.6871
7 | 1.1227 | 0.01462 | -0.0868 | 76.7921
7.5 | 1.1419 | 0.01502 | -0.0793 | 76.0253
8 | 1.1093 | 0.01857 | -0.0659 | 59.7361
8.5 | 1.0824 | 0.02285 | -0.0552 | 47.3698
9 | 1.0763 | 0.0267 | -0.0481 | 40.3109
9.5 | 1.0883 | 0.02962 | -0.0433 | 36.7421
10 | 1.1063 | 0.03225 | -0.0395 | 34.3039
10.5 | 1.1279 | 0.0348 | -0.0361 | 32.4109
11 | 1.1515 | 0.03761 | -0.033 | 30.6169
11.5 | 1.1803 | 0.0401 | -0.0307 | 29.4339
12 | 1.2203 | 0.04299 | -0.0291 | 28.3857
12.5 | 1.251 | 0.04599 | -0.0272 | 27.2016
13 | 1.2824 | 0.05101 | -0.0254 | 25.1402
13.5 | 1.2908 | 0.05687 | -0.0219 | 22.6974
14 | 1.2793 | 0.06442 | -0.0178 | 19.8587
14.5 | 1.251 | 0.07348 | -0.0143 | 17.025
15 | 1.21 | 0.08433 | -0.0127 | 14.3484
15.5 | 1.1642 | 0.0968 | -0.014 | 12.0269
16 | 1.1186 | 0.11103 | -0.019 | 10.0748
16.5 | 1.0738 | 0.12782 | -0.0279 | 8.4009

## 19. Re 250k Mach 0.10 (1)
BIGFOIL.COM POLAR EXPORT
NACA67-711 a=0.6
NACA67-711 a=0.6 |  |  |  | Cl Max: | 1.397 | at alpha= | 8.5 | deg
JavaFoil+Calcfoil stall+Eppler ext transition |  |  |  | L/D Max: | 96.375 | at alpha= | 5 | deg
Re: | 250000 |  |  | Cd Min: | 0.0093 | at alpha= | 0 | deg
Mach: | 0.1 |  |  | Cl=0 at alpha= | -4.8696 | deg
|  |  |  | @ Cl=0.1, Cd= | 0.036734
|  |  |  | @ Cl=0.4, Cd= | 0.011448
|  |  |  | @ Cl=0.6, Cd= | 0.0093676
alpha (deg) | Cl | Cd | Cm | Cl/Cd
-17 | -0.279 | 0.24802 | -0.031 | -1.124
-16.5 | -0.291 | 0.22484 | -0.031 | -1.295
-16 | -0.303 | 0.21441 | -0.031 | -1.414
-15.5 | -0.315 | 0.21008 | -0.031 | -1.499
-15 | -0.326 | 0.18483 | -0.031 | -1.764
-14.5 | -0.336 | 0.17288 | -0.031 | -1.945
-14 | -0.346 | 0.15702 | -0.031 | -2.201
-13.5 | -0.353 | 0.14774 | -0.03 | -2.391
-13 | -0.359 | 0.13756 | -0.031 | -2.612
-12.5 | -0.363 | 0.13051 | -0.032 | -2.783
-12 | -0.365 | 0.12205 | -0.032 | -2.987
-11.5 | -0.363 | 0.1138 | -0.033 | -3.19
-11 | -0.358 | 0.09993 | -0.033 | -3.585
-10.5 | -0.35 | 0.09045 | -0.034 | -3.868
-10 | -0.338 | 0.08484 | -0.034 | -3.98
-9.5 | -0.321 | 0.07749 | -0.035 | -4.148
-9 | -0.301 | 0.07168 | -0.035 | -4.201
-8.5 | -0.277 | 0.06771 | -0.035 | -4.086
-8 | -0.248 | 0.0617 | -0.036 | -4.025
-7.5 | -0.216 | 0.05746 | -0.036 | -3.765
-7 | -0.181 | 0.05345 | -0.037 | -3.383
-6.5 | -0.142 | 0.05013 | -0.038 | -2.837
-6 | -0.101 | 0.04691 | -0.038 | -2.153
-5.5 | -0.057 | 0.04419 | -0.039 | -1.301
-5 | -0.012 | 0.04141 | -0.04 | -0.297
-4.5 | 0.034 | 0.03934 | -0.041 | 0.865
-4 | 0.081 | 0.03734 | -0.042 | 2.177
-3.5 | 0.129 | 0.03581 | -0.044 | 3.609
-3 | 0.178 | 0.0342 | -0.048 | 5.2
-2.5 | 0.227 | 0.03285 | -0.051 | 6.91
-2 | 0.277 | 0.03146 | -0.056 | 8.801
-1.5 | 0.403 | 0.01096 | -0.108 | 36.807
-1 | 0.464 | 0.01088 | -0.109 | 42.674
-0.5 | 0.526 | 0.01084 | -0.109 | 48.526
0 | 0.572 | 0.0093 | -0.11 | 61.463
0.5 | 0.63 | 0.00944 | -0.11 | 66.684
1 | 0.688 | 0.00961 | -0.111 | 71.559
1.5 | 0.746 | 0.0098 | -0.112 | 76.128
2 | 0.804 | 0.01 | -0.113 | 80.36
2.5 | 0.861 | 0.01021 | -0.114 | 84.378
3 | 0.914 | 0.01044 | -0.115 | 87.537
3.5 | 0.97 | 0.01073 | -0.116 | 90.396
4 | 1.024 | 0.01102 | -0.116 | 92.9
4.5 | 1.077 | 0.01135 | -0.117 | 94.906
5 | 1.128 | 0.01171 | -0.118 | 96.375
5.5 | 1.189 | 0.01954 | -0.12 | 60.836
6 | 1.235 | 0.02042 | -0.121 | 60.491
6.5 | 1.278 | 0.02136 | -0.122 | 59.833
7 | 1.317 | 0.02242 | -0.122 | 58.732
7.5 | 1.351 | 0.02347 | -0.123 | 57.539
8 | 1.38 | 0.02464 | -0.124 | 55.975
8.5 | 1.397 | 0.0256 | -0.125 | 54.573
9 | 1.161 | 0.06039 | -0.049 | 19.228
9.5 | 1.161 | 0.06529 | -0.049 | 17.782
10 | 1.153 | 0.06954 | -0.048 | 16.585
10.5 | 1.138 | 0.07621 | -0.041 | 14.926
11 | 1.116 | 0.08162 | -0.04 | 13.667
11.5 | 1.087 | 0.08737 | -0.04 | 12.443
12 | 1.053 | 0.09621 | -0.039 | 10.945
12.5 | 1.014 | 0.10439 | -0.038 | 9.713
13 | 0.971 | 0.11422 | -0.034 | 8.503
13.5 | 0.926 | 0.12313 | -0.032 | 7.517

## 20. Re 250k Mach 0.10 (2)
BIGFOIL.COM POLAR EXPORT
NACA67-711 a=0.6
NACA67-711 a=0.6 |  |  |  | Cl Max: | 1.2809 | at alpha= | 13.5 | deg
XFOIL ncrit=9 |  |  |  | L/D Max: | 74.6498 | at alpha= | 7 | deg
Re: | 250000 |  |  | Cd Min: | 0.21776 | at alpha= | 18.5 | deg
Mach: | 0.1 |  |  | Cl=0 at alpha= | -3.0295 | deg
|  |  |  | @ Cl=0.1, Cd= | 0.029522
|  |  |  | @ Cl=0.4, Cd= | 0.025084
|  |  |  | @ Cl=0.6, Cd= | 0.025775
alpha (deg) | Cl | Cd | Cm | Cl/Cd
-20 | -0.4005 | 0.21732 | -0.0458 | -1.8429
-19.5 | -0.3892 | 0.21149 | -0.0467 | -1.8403
-19 | -0.4069 | 0.21204 | -0.04 | -1.919
-18.5 | -0.3809 | 0.20482 | -0.0468 | -1.8597
-18 | -0.3539 | 0.19735 | -0.0538 | -1.7933
-17.5 | -0.3281 | 0.19002 | -0.0606 | -1.7267
-17 | -0.3048 | 0.18427 | -0.0693 | -1.6541
-16.5 | -0.2823 | 0.17706 | -0.0768 | -1.5944
-16 | -0.2538 | 0.16752 | -0.0805 | -1.515
-15.5 | -0.23 | 0.1605 | -0.0859 | -1.433
-15 | -0.2053 | 0.15331 | -0.0921 | -1.3391
-14.5 | -0.1812 | 0.14603 | -0.0985 | -1.2408
-14 | -0.16 | 0.13994 | -0.1065 | -1.1433
-13.5 | -0.1539 | 0.13541 | -0.1121 | -1.1365
-13 | -0.1242 | 0.12527 | -0.1143 | -0.99146
-12.5 | -0.0992 | 0.11868 | -0.1185 | -0.83586
-12 | -0.0834 | 0.11285 | -0.1219 | -0.73903
-11.5 | -0.0723 | 0.10779 | -0.1262 | -0.67075
-11 | -0.066 | 0.10341 | -0.1319 | -0.63824
-10.5 | -0.0616 | 0.09852 | -0.1346 | -0.62525
-10 | -0.041 | 0.09002 | -0.1338 | -0.45545
-9.5 | -0.0312 | 0.08561 | -0.1337 | -0.36444
-9 | -0.0239 | 0.08097 | -0.1353 | -0.29517
-8.5 | -0.0302 | 0.07713 | -0.1365 | -0.39155
-8 | -0.0538 | 0.07434 | -0.1373 | -0.7237
-7 | -0.0717 | 0.06681 | -0.1335 | -1.0732
-6 | -0.0818 | 0.05703 | -0.1228 | -1.4343
-5.5 | -0.1103 | 0.05564 | -0.1108 | -1.9824
-4.5 | -0.0907 | 0.04679 | -0.1009 | -1.9384
-4 | -0.0477 | 0.04264 | -0.1015 | -1.1187
-3.5 | -0.0414 | 0.04357 | -0.0921 | -0.9502
-3 | 0.0026 | 0.03692 | -0.093 | 0.070423
-2.5 | 0.0615 | 0.03419 | -0.094 | 1.7988
-2 | 0.0872 | 0.02986 | -0.086 | 2.9203
-1.5 | 0.1452 | 0.02833 | -0.086 | 5.1253
-1 | 0.2085 | 0.02669 | -0.0873 | 7.8119
1 | 0.4732 | 0.02447 | -0.0978 | 19.338
1.5 | 0.479 | 0.02533 | -0.0894 | 18.9104
2 | 0.5394 | 0.02536 | -0.0902 | 21.2697
2.5 | 0.5677 | 0.02589 | -0.0858 | 21.9274
3 | 0.635 | 0.02565 | -0.0877 | 24.7563
3.5 | 0.6671 | 0.02612 | -0.084 | 25.5398
4 | 0.7406 | 0.02547 | -0.0867 | 29.0773
4.5 | 0.7795 | 0.02554 | -0.0838 | 30.5208
5 | 0.8645 | 0.0238 | -0.0877 | 36.3235
6 | 1.0365 | 0.01664 | -0.0926 | 62.2897
6.5 | 1.0868 | 0.01533 | -0.0903 | 70.8937
7 | 1.119 | 0.01499 | -0.0854 | 74.6498
7.5 | 1.1399 | 0.01534 | -0.0781 | 74.309
8 | 1.1069 | 0.019 | -0.0647 | 58.2579
8.5 | 1.0799 | 0.02337 | -0.0541 | 46.2088
9 | 1.0762 | 0.02712 | -0.0473 | 39.6829
9.5 | 1.0883 | 0.03007 | -0.0425 | 36.1922
10 | 1.1048 | 0.03288 | -0.0385 | 33.601
10.5 | 1.128 | 0.03537 | -0.0353 | 31.8914
11 | 1.1527 | 0.03817 | -0.0322 | 30.1991
11.5 | 1.183 | 0.04082 | -0.0299 | 28.9809
12 | 1.2232 | 0.04375 | -0.0282 | 27.9589
12.5 | 1.2532 | 0.047 | -0.0263 | 26.6638
13 | 1.2787 | 0.05245 | -0.0239 | 24.3794
13.5 | 1.2809 | 0.05882 | -0.0201 | 21.7766
14 | 1.2638 | 0.06681 | -0.0161 | 18.9163
14.5 | 1.2327 | 0.07618 | -0.0132 | 16.1814
15 | 1.1915 | 0.08733 | -0.0125 | 13.6437
15.5 | 1.1465 | 0.10027 | -0.0149 | 11.4341
16 | 1.1019 | 0.11514 | -0.0211 | 9.5701
16.5 | 1.0583 | 0.13278 | -0.0312 | 7.9703
17 | 1.0288 | 0.15007 | -0.0411 | 6.8555
17.5 | 0.9691 | 0.19261 | -0.0604 | 5.0314
18 | 0.9717 | 0.20478 | -0.0675 | 4.7451
18.5 | 0.9696 | 0.21776 | -0.0775 | 4.4526

## 21. Re 250k Mach 0.25 (1)
BIGFOIL.COM POLAR EXPORT
NACA67-711 a=0.6
NACA67-711 a=0.6 |  |  |  | Cl Max: | 1.392 | at alpha= | 8 | deg
JavaFoil+Calcfoil stall+Eppler ext transition |  |  |  | L/D Max: | 95.539 | at alpha= | 5 | deg
Re: | 250000 |  |  | Cd Min: | 0.00964 | at alpha= | 0.5 | deg
Mach: | 0.25 |  |  | Cl=0 at alpha= | -4.8723 | deg
|  |  |  | @ Cl=0.1, Cd= | 0.037117
|  |  |  | @ Cl=0.4, Cd= | 0.012986
|  |  |  | @ Cl=0.6, Cd= | 0.010713
alpha (deg) | Cl | Cd | Cm | Cl/Cd
-15 | -0.059 | 0.1732 | -0.037 | -0.338
-14.5 | -0.056 | 0.30241 | -0.037 | -0.184
-14 | -0.053 | 0.24452 | -0.036 | -0.216
-13.5 | -0.108 | 0.20251 | -0.036 | -0.536
-13 | -0.158 | 0.18473 | -0.035 | -0.853
-12.5 | -0.194 | 0.15927 | -0.035 | -1.215
-12 | -0.223 | 0.14616 | -0.034 | -1.524
-11.5 | -0.246 | 0.1375 | -0.033 | -1.792
-11 | -0.264 | 0.11812 | -0.033 | -2.239
-10.5 | -0.276 | 0.11385 | -0.032 | -2.427
-10 | -0.282 | 0.0971 | -0.035 | -2.905
-9.5 | -0.281 | 0.08659 | -0.035 | -3.245
-9 | -0.273 | 0.08029 | -0.036 | -3.402
-8.5 | -0.259 | 0.07246 | -0.036 | -3.569
-8 | -0.238 | 0.06627 | -0.036 | -3.587
-7.5 | -0.211 | 0.06075 | -0.037 | -3.472
-7 | -0.179 | 0.05589 | -0.037 | -3.2
-6.5 | -0.142 | 0.05145 | -0.038 | -2.765
-6 | -0.102 | 0.04839 | -0.039 | -2.105
-5.5 | -0.058 | 0.04518 | -0.04 | -1.29
-5 | -0.012 | 0.04237 | -0.04 | -0.295
-4.5 | 0.035 | 0.03971 | -0.041 | 0.875
-4 | 0.083 | 0.0377 | -0.043 | 2.205
-3.5 | 0.132 | 0.03602 | -0.046 | 3.676
-3 | 0.182 | 0.03451 | -0.048 | 5.283
-2.5 | 0.233 | 0.03315 | -0.052 | 7.023
-2 | 0.284 | 0.03209 | -0.054 | 8.838
-1.5 | 0.414 | 0.01068 | -0.111 | 38.796
-1 | 0.477 | 0.01065 | -0.111 | 44.766
-0.5 | 0.54 | 0.01064 | -0.112 | 50.796
0 | 0.587 | 0.01101 | -0.113 | 53.276
0.5 | 0.647 | 0.00964 | -0.113 | 67.062
1 | 0.706 | 0.00982 | -0.114 | 71.922
1.5 | 0.766 | 0.01002 | -0.115 | 76.409
2 | 0.825 | 0.01024 | -0.116 | 80.559
2.5 | 0.884 | 0.01046 | -0.117 | 84.518
3 | 0.938 | 0.01073 | -0.118 | 87.478
3.5 | 0.995 | 0.01104 | -0.119 | 90.146
4 | 1.05 | 0.01135 | -0.119 | 92.531
4.5 | 1.104 | 0.0117 | -0.12 | 94.349
5 | 1.156 | 0.0121 | -0.121 | 95.539
5.5 | 1.218 | 0.02032 | -0.123 | 59.924
6 | 1.263 | 0.02132 | -0.124 | 59.267
6.5 | 1.304 | 0.02239 | -0.125 | 58.262
7 | 1.34 | 0.02353 | -0.126 | 56.959
7.5 | 1.37 | 0.02475 | -0.126 | 55.344
8 | 1.392 | 0.02581 | -0.127 | 53.936
8.5 | 1.156 | 0.05818 | -0.049 | 19.867
9 | 1.15 | 0.06299 | -0.049 | 18.254
9.5 | 1.131 | 0.06841 | -0.045 | 16.536
10 | 1.1 | 0.07388 | -0.041 | 14.894
10.5 | 1.057 | 0.08294 | -0.039 | 12.748
11 | 1.002 | 0.09285 | -0.038 | 10.789
11.5 | 0.935 | 0.10136 | -0.033 | 9.22
12 | 0.857 | 0.11208 | -0.028 | 7.648
12.5 | 0.772 | 0.1279 | -0.035 | 6.032
13 | 0.679 | 0.13473 | -0.037 | 5.038

## 22. Re 250k Mach 0.25 (2)
BIGFOIL.COM POLAR EXPORT
NACA67-711 a=0.6
NACA67-711 a=0.6 |  |  |  | Cl Max: | 1.2478 | at alpha= | 12.5 | deg
XFOIL ncrit=9 |  |  |  | L/D Max: | 68.4446 | at alpha= | 7 | deg
Re: | 250000 |  |  | Cd Min: | 0.21928 | at alpha= | -20 | deg
Mach: | 0.25 |  |  | Cl=0 at alpha= | -3.0778 | deg
|  |  |  | @ Cl=0.1, Cd= | 0.030592
|  |  |  | @ Cl=0.4, Cd= | 0.026031
|  |  |  | @ Cl=0.6, Cd= | 0.026416
alpha (deg) | Cl | Cd | Cm | Cl/Cd
-20 | -0.4017 | 0.21928 | -0.0466 | -1.8319
-19.5 | -0.4076 | 0.21771 | -0.0431 | -1.8722
-19 | -0.3981 | 0.21334 | -0.0448 | -1.866
-18.5 | -0.3693 | 0.20576 | -0.0524 | -1.7948
-18 | -0.3423 | 0.19823 | -0.0593 | -1.7268
-17.5 | -0.3142 | 0.19077 | -0.0669 | -1.647
-17 | -0.2918 | 0.18581 | -0.0765 | -1.5704
-16.5 | -0.2633 | 0.17557 | -0.0808 | -1.4997
-16 | -0.2379 | 0.16812 | -0.0863 | -1.4151
-15.5 | -0.2118 | 0.16084 | -0.0926 | -1.3168
-15 | -0.1859 | 0.15351 | -0.099 | -1.211
-14.5 | -0.163 | 0.1469 | -0.1061 | -1.1096
-14 | -0.1512 | 0.14214 | -0.1114 | -1.0637
-13.5 | -0.138 | 0.13664 | -0.1183 | -1.01
-13 | -0.1022 | 0.12578 | -0.1198 | -0.81253
-12.5 | -0.0852 | 0.1201 | -0.1226 | -0.70941
-12 | -0.0702 | 0.11435 | -0.126 | -0.6139
-11.5 | -0.0599 | 0.10992 | -0.1323 | -0.54494
-11 | -0.0578 | 0.10588 | -0.1347 | -0.5459
-10.5 | -0.044 | 0.09774 | -0.1364 | -0.45017
-10 | -0.0249 | 0.09202 | -0.1359 | -0.27059
-9.5 | -0.0158 | 0.08748 | -0.1364 | -0.18061
-9 | -0.0081 | 0.08277 | -0.1391 | -0.097862
-8.5 | -0.0183 | 0.07965 | -0.1415 | -0.22976
-8 | -0.0423 | 0.07713 | -0.1402 | -0.54842
-7 | -0.0632 | 0.06667 | -0.1355 | -0.94795
-6.5 | -0.0831 | 0.06441 | -0.1269 | -1.2902
-6 | -0.0651 | 0.05955 | -0.1262 | -1.0932
-5.5 | -0.0991 | 0.05828 | -0.1139 | -1.7004
-5 | -0.1204 | 0.05612 | -0.104 | -2.1454
-4.5 | -0.0845 | 0.0491 | -0.1048 | -1.721
-4 | -0.0901 | 0.04698 | -0.0965 | -1.9178
-3 | 0.0076 | 0.03821 | -0.0967 | 0.1989
-2.5 | 0.0162 | 0.03688 | -0.0891 | 0.43926
-2 | 0.0829 | 0.03119 | -0.088 | 2.6579
-1.5 | 0.1509 | 0.02881 | -0.0891 | 5.2378
-1 | 0.1747 | 0.02857 | -0.0837 | 6.1148
1 | 0.432 | 0.02567 | -0.0912 | 16.829
1.5 | 0.4901 | 0.02581 | -0.0913 | 18.9888
2 | 0.5178 | 0.02637 | -0.0865 | 19.6359
2.5 | 0.5879 | 0.02617 | -0.0885 | 22.4647
3 | 0.6174 | 0.02677 | -0.0842 | 23.0631
4 | 0.7266 | 0.0267 | -0.0832 | 27.2135
5 | 0.8216 | 0.02652 | -0.0795 | 30.9804
5.5 | 0.9088 | 0.0243 | -0.0827 | 37.3992
6 | 1.0182 | 0.01875 | -0.0866 | 54.304
6.5 | 1.077 | 0.01699 | -0.0849 | 63.3902
7 | 1.1177 | 0.01633 | -0.0806 | 68.4446
7.5 | 1.1305 | 0.01717 | -0.0717 | 65.8416
8 | 1.0959 | 0.02133 | -0.0589 | 51.3783
8.5 | 1.0708 | 0.02603 | -0.0491 | 41.1371
9 | 1.0748 | 0.02956 | -0.0431 | 36.3599
9.5 | 1.0901 | 0.03254 | -0.0386 | 33.5003
10 | 1.1054 | 0.03572 | -0.0343 | 30.9462
10.5 | 1.1294 | 0.0385 | -0.0309 | 29.3351
11 | 1.1606 | 0.04131 | -0.0278 | 28.0949
11.5 | 1.1975 | 0.04464 | -0.0255 | 26.8257
12 | 1.2316 | 0.04861 | -0.0229 | 25.3364
12.5 | 1.2478 | 0.05356 | -0.0201 | 23.2972
13 | 1.2402 | 0.06099 | -0.0162 | 20.3345
13.5 | 1.2185 | 0.06925 | -0.0128 | 17.5957
14 | 1.1871 | 0.07917 | -0.0113 | 14.9943
14.5 | 1.1507 | 0.09051 | -0.0122 | 12.7135
15 | 1.1112 | 0.10383 | -0.0164 | 10.7021
15.5 | 1.0712 | 0.11934 | -0.0241 | 8.976
16 | 1.035 | 0.13684 | -0.0347 | 7.5636
16.5 | 0.9623 | 0.17928 | -0.0583 | 5.3676
17 | 0.9613 | 0.19376 | -0.0652 | 4.9613
17.5 | 0.9775 | 0.19982 | -0.0668 | 4.8919

## 23. Re 250k Mach 0.50 (1)
BIGFOIL.COM POLAR EXPORT
NACA67-711 a=0.6
NACA67-711 a=0.6 |  |  |  | Cl Max: | 1.384 | at alpha= | 6.5 | deg
JavaFoil+Calcfoil stall+Eppler ext transition |  |  |  | L/D Max: | 90.995 | at alpha= | 4.5 | deg
Re: | 250000 |  |  | Cd Min: | 0.01059 | at alpha= | 0.5 | deg
Mach: | 0.5 |  |  | Cl=0 at alpha= | -4.875 | deg
|  |  |  | @ Cl=0.1, Cd= | 0.039782
|  |  |  | @ Cl=0.4, Cd= | 0.028741
|  |  |  | @ Cl=0.6, Cd= | 0.011271
alpha (deg) | Cl | Cd | Cm | Cl/Cd
-20 | -0.826 | 0.25514 | -0.05 | -3.238
-19.5 | -0.799 | 0.24069 | -0.051 | -3.321
-19 | -0.773 | 0.23566 | -0.051 | -3.279
-18.5 | -0.746 | 0.23138 | -0.051 | -3.223
-18 | -0.717 | 0.22937 | -0.049 | -3.126
-17.5 | -0.69 | 0.22266 | -0.049 | -3.099
-17 | -0.663 | 0.21299 | -0.049 | -3.113
-16.5 | -0.636 | 0.21999 | -0.049 | -2.891
-16 | -0.609 | 0.20371 | -0.05 | -2.99
-15.5 | -0.582 | 0.19932 | -0.05 | -2.92
-15 | -0.555 | 0.19941 | -0.05 | -2.783
-14.5 | -0.527 | 0.18991 | -0.05 | -2.777
-14 | -0.499 | 0.17397 | -0.048 | -2.87
-13.5 | -0.472 | 0.17282 | -0.048 | -2.732
-13 | -0.445 | 0.16713 | -0.048 | -2.663
-12.5 | -0.418 | 0.15722 | -0.049 | -2.657
-12 | -0.391 | 0.1535 | -0.049 | -2.544
-11.5 | -0.363 | 0.14979 | -0.05 | -2.425
-11 | -0.336 | 0.14647 | -0.05 | -2.293
-10.5 | -0.308 | 0.13551 | -0.046 | -2.272
-10 | -0.281 | 0.13768 | -0.046 | -2.038
-9.5 | -0.253 | 0.13522 | -0.046 | -1.873
-9 | -0.226 | 0.13272 | -0.047 | -1.703
-8.5 | -0.199 | 0.11808 | -0.047 | -1.683
-8 | -0.171 | 0.11545 | -0.048 | -1.484
-7.5 | -0.144 | 0.11541 | -0.042 | -1.245
-7 | -0.116 | 0.11403 | -0.042 | -1.021
-6.5 | -0.089 | 0.09978 | -0.044 | -0.894
-6 | -0.062 | 0.09782 | -0.044 | -0.632
-5.5 | -0.051 | 0.06236 | -0.043 | -0.812
-5 | -0.012 | 0.04886 | -0.043 | -0.255
-4.5 | 0.036 | 0.04381 | -0.044 | 0.832
-4 | 0.089 | 0.04021 | -0.046 | 2.225
-3.5 | 0.145 | 0.03803 | -0.047 | 3.802
-3 | 0.201 | 0.03598 | -0.05 | 5.585
-2.5 | 0.258 | 0.0344 | -0.055 | 7.499
-2 | 0.315 | 0.03319 | -0.058 | 9.502
-1.5 | 0.373 | 0.03231 | -0.061 | 11.533
-1 | 0.532 | 0.01129 | -0.124 | 47.126
-0.5 | 0.604 | 0.01127 | -0.125 | 53.597
0 | 0.654 | 0.01182 | -0.126 | 55.299
0.5 | 0.72 | 0.01059 | -0.126 | 68.022
1 | 0.786 | 0.01081 | -0.127 | 72.745
1.5 | 0.852 | 0.01106 | -0.128 | 77.086
2 | 0.918 | 0.01137 | -0.129 | 80.701
2.5 | 0.983 | 0.01172 | -0.13 | 83.929
3 | 1.042 | 0.01205 | -0.131 | 86.448
3.5 | 1.104 | 0.01247 | -0.131 | 88.553
4 | 1.164 | 0.0129 | -0.132 | 90.192
4.5 | 1.221 | 0.01342 | -0.133 | 90.995
5 | 1.287 | 0.02311 | -0.136 | 55.709
5.5 | 1.336 | 0.02441 | -0.137 | 54.709
6 | 1.369 | 0.02603 | -0.137 | 52.595
6.5 | 1.384 | 0.02777 | -0.138 | 49.851
7 | 1.133 | 0.05232 | -0.062 | 21.662
7.5 | 1.047 | 0.06057 | -0.042 | 17.288
8 | 0.69 | 0.099 | -0.043 | 6.965
8.5 | 0.716 | 0.11305 | -0.052 | 6.335
9 | 0.742 | 0.11354 | -0.053 | 6.538
9.5 | 0.768 | 0.12124 | -0.053 | 6.335
10 | 0.795 | 0.13053 | -0.061 | 6.091
10.5 | 0.821 | 0.13517 | -0.061 | 6.072
11 | 0.847 | 0.14561 | -0.064 | 5.817
11.5 | 0.874 | 0.15794 | -0.069 | 5.532

## 24. Re 250k Mach 0.50 (2)
BIGFOIL.COM POLAR EXPORT
NACA67-711 a=0.6
NACA67-711 a=0.6 |  |  |  | Cl Max: | 1.1679 | at alpha= | 11 | deg
XFOIL ncrit=9 |  |  |  | L/D Max: | 53.9313 | at alpha= | 7 | deg
Re: | 250000 |  |  | Cd Min: | 0.23795 | at alpha= | -20 | deg
Mach: | 0.5 |  |  | Cl=0 at alpha= | -2.2622 | deg
|  |  |  | @ Cl=0.1, Cd= | 0.035041
|  |  |  | @ Cl=0.4, Cd= | 0.029388
|  |  |  | @ Cl=0.6, Cd= | 0.029837
alpha (deg) | Cl | Cd | Cm | Cl/Cd
-20 | -0.4271 | 0.23795 | -0.0504 | -1.7949
-19.5 | -0.395 | 0.2295 | -0.0588 | -1.7211
-19 | -0.361 | 0.22084 | -0.0676 | -1.6347
-18.5 | -0.3253 | 0.21212 | -0.077 | -1.5336
-18 | -0.2965 | 0.20521 | -0.0854 | -1.4449
-17 | -0.2335 | 0.1874 | -0.0998 | -1.246
-16.5 | -0.2065 | 0.17995 | -0.1058 | -1.1475
-16 | -0.1807 | 0.17266 | -0.1115 | -1.0466
-15.5 | -0.1532 | 0.16536 | -0.118 | -0.92646
-15 | -0.1323 | 0.15998 | -0.1247 | -0.82698
-14 | -0.0921 | 0.14526 | -0.1314 | -0.63404
-13.5 | -0.0676 | 0.13812 | -0.1353 | -0.48943
-13 | -0.0557 | 0.13297 | -0.1363 | -0.41889
-12.5 | -0.0401 | 0.12779 | -0.1402 | -0.3138
-12 | -0.0355 | 0.12458 | -0.1443 | -0.28496
-11.5 | -0.0312 | 0.1204 | -0.1462 | -0.25914
-11 | -0.0016 | 0.11037 | -0.1462 | -0.014497
-10.5 | 0.0154 | 0.10461 | -0.1474 | 0.14721
-10 | 0.0213 | 0.10033 | -0.1469 | 0.2123
-9.5 | 0.0317 | 0.09583 | -0.1502 | 0.33079
-9 | 0.0172 | 0.09437 | -0.1505 | 0.18226
-8.5 | 0.0245 | 0.08944 | -0.1535 | 0.27393
-8 | 0.0272 | 0.08303 | -0.1466 | 0.32759
-7.5 | 0.0353 | 0.07831 | -0.1455 | 0.45077
-7 | 0.0076 | 0.0767 | -0.1376 | 0.099087
-6.5 | -0.0336 | 0.07563 | -0.1277 | -0.44427
-6 | -0.0468 | 0.07168 | -0.1256 | -0.6529
-5.5 | -0.1045 | 0.07158 | -0.1105 | -1.4599
-5 | -0.1353 | 0.06994 | -0.1034 | -1.9345
-3.5 | -0.0942 | 0.05404 | -0.0966 | -1.7432
-2.5 | -0.0322 | 0.04511 | -0.0919 | -0.71381
-2 | 0.0355 | 0.04059 | -0.0937 | 0.8746
-1.5 | 0.0712 | 0.03632 | -0.0872 | 1.9604
-1 | 0.1444 | 0.03307 | -0.0878 | 4.3665
0 | 0.2537 | 0.03095 | -0.0838 | 8.1971
0.5 | 0.3304 | 0.03003 | -0.0853 | 11.0023
1.5 | 0.467 | 0.02877 | -0.0886 | 16.2322
2 | 0.5074 | 0.02929 | -0.0848 | 17.3233
2.5 | 0.5481 | 0.02995 | -0.0812 | 18.3005
3 | 0.6218 | 0.02979 | -0.0823 | 20.8728
3.5 | 0.6704 | 0.03018 | -0.0798 | 22.2134
4 | 0.7193 | 0.03058 | -0.0774 | 23.5219
5 | 0.8345 | 0.03042 | -0.074 | 27.4326
5.5 | 0.9223 | 0.02865 | -0.0751 | 32.192
6 | 0.9836 | 0.02719 | -0.072 | 36.1751
6.5 | 1.0634 | 0.02398 | -0.0694 | 44.3453
7 | 1.1455 | 0.02124 | -0.0666 | 53.9313
7.5 | 1.1205 | 0.02504 | -0.0538 | 44.7484
8 | 1.0849 | 0.03076 | -0.0431 | 35.2698
8.5 | 1.0782 | 0.03562 | -0.036 | 30.2695
9 | 1.088 | 0.03981 | -0.0305 | 27.3298
9.5 | 1.103 | 0.04389 | -0.0255 | 25.131
10 | 1.1264 | 0.04768 | -0.0207 | 23.6242
10.5 | 1.1547 | 0.05185 | -0.0162 | 22.27
11 | 1.1679 | 0.0581 | -0.012 | 20.1015
11.5 | 1.1576 | 0.06665 | -0.0092 | 17.3683
12 | 1.1331 | 0.07691 | -0.0088 | 14.7328
12.5 | 1.1062 | 0.08806 | -0.011 | 12.5619
13 | 1.0734 | 0.10153 | -0.0164 | 10.5722
13.5 | 1.0408 | 0.11664 | -0.0248 | 8.9232
14 | 1.0122 | 0.13334 | -0.0355 | 7.5911
14.5 | 0.9953 | 0.14966 | -0.0456 | 6.6504
15 | 0.9874 | 0.16484 | -0.0542 | 5.9901
15.5 | 0.9881 | 0.17837 | -0.0615 | 5.5396
16 | 0.9877 | 0.19545 | -0.0713 | 5.0535

## 25. Re 500k Mach 0.00 (1)
BIGFOIL.COM POLAR EXPORT
NACA67-711 a=0.6
NACA67-711 a=0.6 |  |  |  | Cl Max: | 1.41 | at alpha= | 9.5 | deg
JavaFoil+Calcfoil stall+Eppler ext transition |  |  |  | L/D Max: | 135.178 | at alpha= | 5 | deg
Re: | 500000 |  |  | Cd Min: | 0.00659 | at alpha= | 0 | deg
Mach: | 0 |  |  | Cl=0 at alpha= | -4.8696 | deg
|  |  |  | @ Cl=0.1, Cd= | 0.034222
|  |  |  | @ Cl=0.4, Cd= | 0.0088718
|  |  |  | @ Cl=0.6, Cd= | 0.0066393
alpha (deg) | Cl | Cd | Cm | Cl/Cd
-17.5 | -0.308 | 0.21596 | -0.033 | -1.429
-17 | -0.319 | 0.20594 | -0.033 | -1.549
-16.5 | -0.329 | 0.19609 | -0.033 | -1.679
-16 | -0.339 | 0.1807 | -0.033 | -1.878
-15.5 | -0.349 | 0.17195 | -0.033 | -2.029
-15 | -0.358 | 0.15312 | -0.033 | -2.335
-14.5 | -0.365 | 0.1448 | -0.033 | -2.523
-14 | -0.372 | 0.13243 | -0.033 | -2.809
-13.5 | -0.377 | 0.12529 | -0.033 | -3.009
-13 | -0.38 | 0.117 | -0.034 | -3.251
-12.5 | -0.382 | 0.11357 | -0.034 | -3.359
-12 | -0.38 | 0.10391 | -0.035 | -3.659
-11.5 | -0.376 | 0.09489 | -0.035 | -3.963
-11 | -0.369 | 0.08866 | -0.035 | -4.161
-10.5 | -0.358 | 0.08211 | -0.036 | -4.363
-10 | -0.344 | 0.07646 | -0.036 | -4.5
-9.5 | -0.326 | 0.07038 | -0.037 | -4.635
-9 | -0.304 | 0.06532 | -0.036 | -4.659
-8.5 | -0.279 | 0.06092 | -0.036 | -4.576
-8 | -0.25 | 0.05646 | -0.037 | -4.42
-7.5 | -0.217 | 0.05263 | -0.038 | -4.12
-7 | -0.181 | 0.0493 | -0.038 | -3.67
-6.5 | -0.142 | 0.04651 | -0.039 | -3.056
-6 | -0.101 | 0.04359 | -0.04 | -2.313
-5.5 | -0.057 | 0.04119 | -0.041 | -1.392
-5 | -0.012 | 0.03869 | -0.043 | -0.316
-4.5 | 0.034 | 0.03694 | -0.044 | 0.919
-4 | 0.081 | 0.03497 | -0.048 | 2.319
-3.5 | 0.129 | 0.03308 | -0.051 | 3.903
-3 | 0.22 | 0.0091 | -0.106 | 24.175
-2.5 | 0.28 | 0.00908 | -0.107 | 30.869
-2 | 0.341 | 0.00898 | -0.107 | 37.972
-1.5 | 0.401 | 0.00887 | -0.108 | 45.25
-1 | 0.462 | 0.0088 | -0.109 | 52.511
-0.5 | 0.523 | 0.00877 | -0.11 | 59.637
0 | 0.574 | 0.00659 | -0.111 | 87.011
0.5 | 0.632 | 0.0067 | -0.112 | 94.354
1 | 0.691 | 0.00683 | -0.112 | 101.075
1.5 | 0.749 | 0.00697 | -0.113 | 107.403
2 | 0.807 | 0.00721 | -0.114 | 111.843
2.5 | 0.865 | 0.00728 | -0.115 | 118.865
3 | 0.919 | 0.00755 | -0.116 | 121.721
3.5 | 0.974 | 0.00765 | -0.117 | 127.408
4 | 1.029 | 0.00794 | -0.117 | 129.647
4.5 | 1.083 | 0.00815 | -0.118 | 132.843
5 | 1.135 | 0.0084 | -0.119 | 135.178
5.5 | 1.186 | 0.01676 | -0.12 | 70.783
6 | 1.233 | 0.0174 | -0.121 | 70.843
6.5 | 1.276 | 0.01825 | -0.121 | 69.887
7 | 1.315 | 0.01919 | -0.122 | 68.499
7.5 | 1.35 | 0.02014 | -0.123 | 67.014
8 | 1.38 | 0.02119 | -0.124 | 65.108
8.5 | 1.399 | 0.02224 | -0.125 | 62.898
9 | 1.409 | 0.02327 | -0.125 | 60.54
9.5 | 1.41 | 0.02429 | -0.126 | 58.075
10 | 1.164 | 0.06567 | -0.063 | 17.732
10.5 | 1.149 | 0.07118 | -0.053 | 16.137
11 | 1.13 | 0.07708 | -0.051 | 14.662
11.5 | 1.106 | 0.08112 | -0.05 | 13.634
12 | 1.076 | 0.08984 | -0.048 | 11.979
12.5 | 1.042 | 0.09586 | -0.044 | 10.868
13 | 1.004 | 0.10204 | -0.042 | 9.841
13.5 | 0.964 | 0.1084 | -0.044 | 8.894
14 | 0.922 | 0.11928 | -0.04 | 7.727
14.5 | 0.878 | 0.12176 | -0.041 | 7.214

## 26. Re 500k Mach 0.00 (2)
BIGFOIL.COM POLAR EXPORT
NACA67-711 a=0.6
NACA67-711 a=0.6 |  |  |  | Cl Max: | 1.3338 | at alpha= | 15.5 | deg
XFOIL ncrit=9 |  |  |  | L/D Max: | 136.231 | at alpha= | 5 | deg
Re: | 500000 |  |  | Cd Min: | 0.23452 | at alpha= | 20 | deg
Mach: | 0 |  |  | Cl=0 at alpha= | -6.14 | deg
|  |  |  | @ Cl=0.1, Cd= | 0.028334
|  |  |  | @ Cl=0.4, Cd= | 0.012163
|  |  |  | @ Cl=0.6, Cd= | 0.01013
alpha (deg) | Cl | Cd | Cm | Cl/Cd
-20 | -0.3929 | 0.21401 | -0.0459 | -1.8359
-19.5 | -0.3644 | 0.20675 | -0.0537 | -1.7625
-19 | -0.336 | 0.19917 | -0.0613 | -1.687
-18.5 | -0.3086 | 0.19172 | -0.069 | -1.6096
-18 | -0.2885 | 0.18509 | -0.0751 | -1.5587
-17.5 | -0.2699 | 0.17767 | -0.0791 | -1.5191
-17 | -0.253 | 0.17177 | -0.0816 | -1.4729
-16.5 | -0.2373 | 0.16595 | -0.0846 | -1.4299
-16 | -0.2222 | 0.16004 | -0.0875 | -1.3884
-15.5 | -0.2078 | 0.15397 | -0.0903 | -1.3496
-15 | -0.1973 | 0.14835 | -0.0942 | -1.33
-14.5 | -0.1889 | 0.14248 | -0.0977 | -1.3258
-14 | -0.1717 | 0.13489 | -0.0997 | -1.2729
-13.5 | -0.1544 | 0.12885 | -0.1017 | -1.1983
-13 | -0.1394 | 0.1232 | -0.1043 | -1.1315
-12.5 | -0.1262 | 0.11737 | -0.1067 | -1.0752
-12 | -0.1189 | 0.11167 | -0.1103 | -1.0647
-11.5 | -0.113 | 0.10592 | -0.1139 | -1.0668
-11 | -0.1011 | 0.09855 | -0.1156 | -1.0259
-10.5 | -0.0834 | 0.09339 | -0.1166 | -0.89303
-10 | -0.072 | 0.08818 | -0.1186 | -0.81651
-9.5 | -0.0628 | 0.08272 | -0.1208 | -0.75919
-9 | -0.0642 | 0.0769 | -0.1252 | -0.83485
-8.5 | -0.0633 | 0.07105 | -0.1288 | -0.89092
-8 | -0.0662 | 0.06504 | -0.1316 | -1.0178
-7.5 | -0.0679 | 0.05717 | -0.1331 | -1.1877
-7 | -0.0475 | 0.05307 | -0.1336 | -0.89504
-6.5 | -0.0252 | 0.04721 | -0.1352 | -0.53379
-6 | 0.0098 | 0.04083 | -0.1359 | 0.24002
-5.5 | 0.0244 | 0.03237 | -0.1338 | 0.75378
-5 | 0.0623 | 0.02917 | -0.1327 | 2.1358
-4.5 | 0.1119 | 0.02807 | -0.1309 | 3.9865
-4 | 0.139 | 0.01835 | -0.1262 | 7.5749
-3.5 | 0.1902 | 0.01668 | -0.1254 | 11.4029
-3 | 0.2418 | 0.01407 | -0.1248 | 17.1855
-2.5 | 0.2936 | 0.0133 | -0.1244 | 22.0752
-2 | 0.3406 | 0.0127 | -0.1231 | 26.8189
-1.5 | 0.3925 | 0.01223 | -0.1227 | 32.0932
-1 | 0.4465 | 0.01175 | -0.1226 | 38
-0.5 | 0.489 | 0.01077 | -0.1209 | 45.4039
0 | 0.5058 | 0.00988 | -0.1122 | 51.1943
0.5 | 0.5714 | 0.01012 | -0.1137 | 56.4625
1 | 0.7925 | 0.0102 | -0.1497 | 77.6961
1.5 | 0.8478 | 0.01014 | -0.1502 | 83.6095
2 | 0.9031 | 0.01003 | -0.1506 | 90.0399
2.5 | 0.9429 | 0.01022 | -0.1481 | 92.2603
3 | 0.9959 | 0.00984 | -0.1477 | 101.2093
3.5 | 1.0392 | 0.00957 | -0.1454 | 108.5893
4 | 1.0876 | 0.00867 | -0.1433 | 125.4441
4.5 | 1.1215 | 0.00851 | -0.139 | 131.7861
5 | 1.1566 | 0.00849 | -0.135 | 136.2309
5.5 | 1.1769 | 0.00866 | -0.1279 | 135.9007
6 | 1.1663 | 0.009 | -0.1142 | 129.5889
6.5 | 1.128 | 0.01022 | -0.0956 | 110.3718
7 | 1.0977 | 0.01291 | -0.081 | 85.0271
7.5 | 1.0793 | 0.01604 | -0.0699 | 67.288
8 | 1.075 | 0.01903 | -0.0619 | 56.4898
8.5 | 1.0832 | 0.02166 | -0.056 | 50.0092
9 | 1.1057 | 0.02358 | -0.0522 | 46.8914
9.5 | 1.1291 | 0.02553 | -0.0487 | 44.2264
10 | 1.1569 | 0.02723 | -0.0459 | 42.4862
10.5 | 1.178 | 0.0295 | -0.0424 | 39.9322
11 | 1.1999 | 0.03179 | -0.0394 | 37.7446
11.5 | 1.2214 | 0.03424 | -0.0363 | 35.6717
12 | 1.2422 | 0.03682 | -0.0337 | 33.7371
12.5 | 1.2608 | 0.03974 | -0.0308 | 31.7262
13 | 1.2802 | 0.04272 | -0.0283 | 29.9672
13.5 | 1.2921 | 0.0468 | -0.0253 | 27.609
14 | 1.3093 | 0.05038 | -0.023 | 25.9885
14.5 | 1.3222 | 0.05448 | -0.021 | 24.2695
15 | 1.3321 | 0.05856 | -0.0197 | 22.7476
15.5 | 1.3338 | 0.06422 | -0.0181 | 20.7692
16 | 1.3228 | 0.07196 | -0.0169 | 18.3824
16.5 | 1.2995 | 0.0819 | -0.0168 | 15.8669
17 | 1.2637 | 0.0944 | -0.019 | 13.3867
17.5 | 1.2255 | 0.10861 | -0.0239 | 11.2835
18.5 | 0.9963 | 0.19883 | -0.0715 | 5.0108
19 | 0.9874 | 0.21755 | -0.0796 | 4.5387
19.5 | 1.0003 | 0.22279 | -0.0827 | 4.4899
20 | 1.0032 | 0.23452 | -0.0885 | 4.2777

## 27. Re 500k Mach 0.10 (1)
BIGFOIL.COM POLAR EXPORT
NACA67-711 a=0.6
NACA67-711 a=0.6 |  |  |  | Cl Max: | 1.408 | at alpha= | 9 | deg
JavaFoil+Calcfoil stall+Eppler ext transition |  |  |  | L/D Max: | 136.307 | at alpha= | 5 | deg
Re: | 500000 |  |  | Cd Min: | 0.00662 | at alpha= | 0 | deg
Mach: | 0.1 |  |  | Cl=0 at alpha= | -4.8696 | deg
|  |  |  | @ Cl=0.1, Cd= | 0.034339
|  |  |  | @ Cl=0.4, Cd= | 0.0089225
|  |  |  | @ Cl=0.6, Cd= | 0.0066636
alpha (deg) | Cl | Cd | Cm | Cl/Cd
-17 | -0.279 | 0.21466 | -0.034 | -1.3
-16.5 | -0.291 | 0.20677 | -0.034 | -1.409
-16 | -0.303 | 0.18697 | -0.034 | -1.623
-15.5 | -0.315 | 0.18 | -0.034 | -1.751
-15 | -0.326 | 0.15653 | -0.034 | -2.084
-14.5 | -0.337 | 0.14801 | -0.033 | -2.274
-14 | -0.346 | 0.14225 | -0.034 | -2.431
-13.5 | -0.353 | 0.12939 | -0.033 | -2.732
-13 | -0.36 | 0.11838 | -0.034 | -3.037
-12.5 | -0.363 | 0.1152 | -0.034 | -3.154
-12 | -0.365 | 0.10506 | -0.035 | -3.472
-11.5 | -0.363 | 0.09871 | -0.035 | -3.679
-11 | -0.358 | 0.08995 | -0.035 | -3.984
-10.5 | -0.35 | 0.08191 | -0.036 | -4.273
-10 | -0.338 | 0.07613 | -0.036 | -4.437
-9.5 | -0.322 | 0.07139 | -0.037 | -4.504
-9 | -0.301 | 0.06567 | -0.037 | -4.586
-8.5 | -0.277 | 0.0612 | -0.036 | -4.522
-8 | -0.248 | 0.05652 | -0.037 | -4.395
-7.5 | -0.216 | 0.053 | -0.038 | -4.082
-7 | -0.181 | 0.04931 | -0.038 | -3.667
-6.5 | -0.142 | 0.04664 | -0.039 | -3.05
-6 | -0.101 | 0.04379 | -0.04 | -2.307
-5.5 | -0.057 | 0.04123 | -0.041 | -1.395
-5 | -0.012 | 0.03875 | -0.042 | -0.317
-4.5 | 0.034 | 0.03697 | -0.043 | 0.921
-4 | 0.081 | 0.03494 | -0.048 | 2.331
-3.5 | 0.13 | 0.03339 | -0.05 | 3.88
-3 | 0.221 | 0.00919 | -0.106 | 24.069
-2.5 | 0.282 | 0.00908 | -0.107 | 31.042
-2 | 0.343 | 0.00897 | -0.108 | 38.189
-1.5 | 0.403 | 0.00892 | -0.109 | 45.235
-1 | 0.464 | 0.00885 | -0.11 | 52.478
-0.5 | 0.526 | 0.00877 | -0.111 | 59.948
0 | 0.577 | 0.00662 | -0.111 | 87.044
0.5 | 0.635 | 0.00673 | -0.112 | 94.4
1 | 0.694 | 0.00686 | -0.113 | 101.13
1.5 | 0.752 | 0.007 | -0.114 | 107.565
2 | 0.811 | 0.00715 | -0.115 | 113.364
2.5 | 0.869 | 0.0074 | -0.115 | 117.383
3 | 0.923 | 0.00749 | -0.116 | 123.293
3.5 | 0.979 | 0.00768 | -0.117 | 127.435
4 | 1.034 | 0.00789 | -0.118 | 131.038
4.5 | 1.088 | 0.0082 | -0.119 | 132.672
5 | 1.14 | 0.00837 | -0.12 | 136.307
5.5 | 1.191 | 0.01686 | -0.12 | 70.689
6 | 1.238 | 0.01756 | -0.121 | 70.508
6.5 | 1.281 | 0.0184 | -0.122 | 69.603
7 | 1.32 | 0.01938 | -0.123 | 68.095
7.5 | 1.354 | 0.02034 | -0.124 | 66.56
8 | 1.383 | 0.0214 | -0.124 | 64.629
8.5 | 1.4 | 0.02245 | -0.125 | 62.364
9 | 1.408 | 0.02349 | -0.126 | 59.94
9.5 | 1.407 | 0.02467 | -0.127 | 57.03
10 | 1.396 | 0.02565 | -0.127 | 54.414
10.5 | 1.14 | 0.07185 | -0.056 | 15.871
11 | 1.117 | 0.07832 | -0.05 | 14.26
11.5 | 1.088 | 0.08162 | -0.05 | 13.335
12 | 1.054 | 0.0888 | -0.046 | 11.866
12.5 | 1.014 | 0.09537 | -0.043 | 10.637
13 | 0.972 | 0.10383 | -0.041 | 9.357
13.5 | 0.926 | 0.11216 | -0.04 | 8.256
14 | 0.879 | 0.12355 | -0.04 | 7.111

## 28. Re 500k Mach 0.10 (2)
BIGFOIL.COM POLAR EXPORT
NACA67-711 a=0.6
NACA67-711 a=0.6 |  |  |  | Cl Max: | 1.3239 | at alpha= | 15 | deg
XFOIL ncrit=9 |  |  |  | L/D Max: | 135.333 | at alpha= | 5 | deg
Re: | 500000 |  |  | Cd Min: | 0.23584 | at alpha= | 20 | deg
Mach: | 0.1 |  |  | Cl=0 at alpha= | -6.1754 | deg
|  |  |  | @ Cl=0.1, Cd= | 0.028692
|  |  |  | @ Cl=0.4, Cd= | 0.012231
|  |  |  | @ Cl=0.6, Cd= | 0.010777
alpha (deg) | Cl | Cd | Cm | Cl/Cd
-20 | -0.391 | 0.21427 | -0.047 | -1.8248
-19.5 | -0.3621 | 0.20689 | -0.0549 | -1.7502
-19 | -0.3336 | 0.19929 | -0.0625 | -1.6739
-18.5 | -0.3068 | 0.19194 | -0.0699 | -1.5984
-18 | -0.2871 | 0.18539 | -0.0758 | -1.5486
-17.5 | -0.2693 | 0.17807 | -0.0794 | -1.5123
-17 | -0.2523 | 0.17218 | -0.082 | -1.4653
-16.5 | -0.2366 | 0.16635 | -0.085 | -1.4223
-16 | -0.2215 | 0.16042 | -0.0879 | -1.3808
-15.5 | -0.2068 | 0.15432 | -0.0907 | -1.3401
-15 | -0.1962 | 0.14873 | -0.0947 | -1.3192
-14.5 | -0.1876 | 0.14287 | -0.0981 | -1.3131
-14 | -0.1696 | 0.13521 | -0.1 | -1.2543
-13.5 | -0.1524 | 0.12918 | -0.1022 | -1.1797
-13 | -0.1374 | 0.12352 | -0.1048 | -1.1124
-12.5 | -0.1241 | 0.11765 | -0.1073 | -1.0548
-12 | -0.1168 | 0.11198 | -0.111 | -1.043
-11.5 | -0.1106 | 0.10623 | -0.1145 | -1.0411
-11 | -0.0972 | 0.09888 | -0.116 | -0.98301
-10.5 | -0.0803 | 0.09372 | -0.1171 | -0.85681
-10 | -0.0686 | 0.08847 | -0.1192 | -0.7754
-9.5 | -0.0594 | 0.08298 | -0.1214 | -0.71584
-9 | -0.0606 | 0.07723 | -0.1259 | -0.78467
-8.5 | -0.0585 | 0.07139 | -0.1294 | -0.81944
-8 | -0.0623 | 0.06545 | -0.1321 | -0.95187
-7.5 | -0.0635 | 0.05792 | -0.1333 | -1.0963
-7 | -0.0439 | 0.05367 | -0.134 | -0.81796
-6.5 | -0.0224 | 0.04774 | -0.1358 | -0.46921
-6 | 0.0121 | 0.04132 | -0.1368 | 0.29284
-5.5 | 0.0265 | 0.03286 | -0.1348 | 0.80645
-5 | 0.064 | 0.02957 | -0.1336 | 2.1644
-4.5 | 0.1128 | 0.02838 | -0.1318 | 3.9746
-4 | 0.1397 | 0.01867 | -0.127 | 7.4826
-3.5 | 0.1909 | 0.01669 | -0.1261 | 11.438
-3 | 0.2431 | 0.01418 | -0.1256 | 17.1439
-2.5 | 0.2934 | 0.01345 | -0.1248 | 21.8141
-2 | 0.3419 | 0.01282 | -0.1237 | 26.6693
-1.5 | 0.3943 | 0.01228 | -0.1233 | 32.1091
-1 | 0.4489 | 0.01181 | -0.1233 | 38.0102
-0.5 | 0.4904 | 0.01106 | -0.1213 | 44.34
1 | 0.7959 | 0.01027 | -0.1503 | 77.4976
1.5 | 0.8518 | 0.01019 | -0.1509 | 83.5918
2 | 0.9055 | 0.01017 | -0.151 | 89.0364
2.5 | 0.947 | 0.01029 | -0.1487 | 92.0311
3 | 1.0016 | 0.0099 | -0.1485 | 101.1717
3.5 | 1.0444 | 0.00963 | -0.146 | 108.4528
4 | 1.0913 | 0.00876 | -0.1436 | 124.5776
4.5 | 1.1263 | 0.00857 | -0.1393 | 131.4236
5 | 1.1598 | 0.00857 | -0.1348 | 135.3326
5.5 | 1.1787 | 0.00874 | -0.1273 | 134.8627
6 | 1.1633 | 0.00905 | -0.1126 | 128.5414
6.5 | 1.1273 | 0.0104 | -0.0946 | 108.3942
7 | 1.0971 | 0.01317 | -0.0801 | 83.303
7.5 | 1.0785 | 0.01637 | -0.0691 | 65.8827
8 | 1.0742 | 0.0194 | -0.061 | 55.3711
8.5 | 1.0833 | 0.02202 | -0.0553 | 49.1962
9 | 1.1066 | 0.02392 | -0.0515 | 46.2625
9.5 | 1.1302 | 0.02591 | -0.0479 | 43.6202
10 | 1.1564 | 0.02776 | -0.0449 | 41.6571
10.5 | 1.1783 | 0.03003 | -0.0415 | 39.2374
11 | 1.1964 | 0.03268 | -0.038 | 36.6095
11.5 | 1.2211 | 0.03494 | -0.0353 | 34.9485
12 | 1.2373 | 0.03803 | -0.0321 | 32.5348
12.5 | 1.26 | 0.04066 | -0.0296 | 30.9887
13 | 1.279 | 0.04376 | -0.027 | 29.2276
13.5 | 1.2906 | 0.04806 | -0.024 | 26.8539
14 | 1.3066 | 0.05192 | -0.0217 | 25.1656
14.5 | 1.3168 | 0.05644 | -0.0196 | 23.331
15 | 1.3239 | 0.06094 | -0.0183 | 21.7246
15.5 | 1.3209 | 0.06738 | -0.0169 | 19.6037
16 | 1.3045 | 0.07602 | -0.0161 | 17.16
16.5 | 1.2793 | 0.08647 | -0.0169 | 14.7947
17 | 1.2373 | 0.10061 | -0.0206 | 12.298
17.5 | 1.2044 | 0.1146 | -0.0265 | 10.5096
18 | 1.1747 | 0.12953 | -0.0347 | 9.0689
18.5 | 1.1417 | 0.14714 | -0.0457 | 7.7593
19 | 0.9887 | 0.21924 | -0.0807 | 4.5097
19.5 | 1.0019 | 0.22458 | -0.0838 | 4.4612
20 | 1.0059 | 0.23584 | -0.0894 | 4.2652

## 29. Re 500k Mach 0.25 (1)
BIGFOIL.COM POLAR EXPORT
NACA67-711 a=0.6
NACA67-711 a=0.6 |  |  |  | Cl Max: | 1.401 | at alpha= | 8.5 | deg
JavaFoil+Calcfoil stall+Eppler ext transition |  |  |  | L/D Max: | 135.08 | at alpha= | 5 | deg
Re: | 500000 |  |  | Cd Min: | 0.00688 | at alpha= | 0.5 | deg
Mach: | 0.25 |  |  | Cl=0 at alpha= | -4.8646 | deg
|  |  |  | @ Cl=0.1, Cd= | 0.034648
|  |  |  | @ Cl=0.4, Cd= | 0.0090103
|  |  |  | @ Cl=0.6, Cd= | 0.13922
alpha (deg) | Cl | Cd | Cm | Cl/Cd
-15 | -0.059 | 0.14829 | -0.039 | -0.396
-14.5 | -0.056 | 0.13969 | -0.039 | -0.399
-14 | -0.053 | 0.13019 | -0.039 | -0.406
-13.5 | -0.109 | 0.12049 | -0.039 | -0.901
-13 | -0.158 | 0.11794 | -0.039 | -1.338
-12.5 | -0.194 | 0.13697 | -0.038 | -1.414
-12 | -0.223 | 0.12615 | -0.038 | -1.768
-11.5 | -0.247 | 0.12097 | -0.037 | -2.039
-11 | -0.265 | 0.10735 | -0.036 | -2.465
-10.5 | -0.276 | 0.09716 | -0.035 | -2.846
-10 | -0.282 | 0.08472 | -0.037 | -3.331
-9.5 | -0.281 | 0.07759 | -0.037 | -3.623
-9 | -0.273 | 0.07255 | -0.038 | -3.766
-8.5 | -0.259 | 0.06522 | -0.037 | -3.966
-8 | -0.238 | 0.05997 | -0.038 | -3.964
-7.5 | -0.211 | 0.05511 | -0.038 | -3.828
-7 | -0.179 | 0.05122 | -0.039 | -3.493
-6.5 | -0.142 | 0.04755 | -0.04 | -2.993
-6 | -0.102 | 0.04474 | -0.04 | -2.277
-5.5 | -0.058 | 0.04205 | -0.041 | -1.387
-5 | -0.013 | 0.03958 | -0.042 | -0.316
-4.5 | 0.035 | 0.03724 | -0.043 | 0.933
-4 | 0.083 | 0.03525 | -0.048 | 2.362
-3.5 | 0.133 | 0.03348 | -0.052 | 3.966
-3 | 0.183 | 0.03177 | -0.056 | 5.765
-2.5 | 0.289 | 0.00918 | -0.11 | 31.487
-2 | 0.352 | 0.00908 | -0.111 | 38.72
-1.5 | 0.414 | 0.00899 | -0.112 | 46.089
-1 | 0.477 | 0.00896 | -0.113 | 53.256
-0.5 | 0.54 | 0.00888 | -0.113 | 60.849
0 | 0.592 | 0.0091 | -0.114 | 65.079
0.5 | 0.652 | 0.00688 | -0.115 | 94.822
1 | 0.712 | 0.00701 | -0.116 | 101.612
1.5 | 0.772 | 0.00716 | -0.117 | 107.837
2 | 0.832 | 0.00732 | -0.118 | 113.662
2.5 | 0.892 | 0.00749 | -0.119 | 119.052
3 | 0.947 | 0.00769 | -0.119 | 123.153
3.5 | 1.005 | 0.0079 | -0.12 | 127.136
4 | 1.061 | 0.00812 | -0.121 | 130.662
4.5 | 1.116 | 0.00837 | -0.122 | 133.267
5 | 1.169 | 0.00865 | -0.123 | 135.08
5.5 | 1.22 | 0.01748 | -0.124 | 69.816
6 | 1.266 | 0.01836 | -0.124 | 68.978
6.5 | 1.307 | 0.01936 | -0.125 | 67.541
7 | 1.343 | 0.02034 | -0.126 | 66.042
7.5 | 1.373 | 0.02149 | -0.127 | 63.892
8 | 1.395 | 0.02278 | -0.128 | 61.243
8.5 | 1.401 | 0.0239 | -0.128 | 58.65
9 | 1.393 | 0.02508 | -0.129 | 55.532
9.5 | 1.136 | 0.06374 | -0.062 | 17.825
10 | 1.102 | 0.06894 | -0.05 | 15.98
10.5 | 1.058 | 0.07651 | -0.047 | 13.828
11 | 1.002 | 0.08498 | -0.043 | 11.792
11.5 | 0.935 | 0.09202 | -0.04 | 10.159
12 | 0.857 | 0.10028 | -0.037 | 8.551
12.5 | 0.772 | 0.11235 | -0.041 | 6.87
13 | 0.679 | 0.11775 | -0.042 | 5.767
13.5 | 0.581 | 0.13922 | -0.045 | 4.172

## 30. Re 500k Mach 0.25 (2)
BIGFOIL.COM POLAR EXPORT
NACA67-711 a=0.6
NACA67-711 a=0.6 |  |  |  | Cl Max: | 1.2727 | at alpha= | 13.5 | deg
XFOIL ncrit=9 |  |  |  | L/D Max: | 131.104 | at alpha= | 5 | deg
Re: | 500000 |  |  | Cd Min: | 0.21953 | at alpha= | 18.5 | deg
Mach: | 0.25 |  |  | Cl=0 at alpha= | -6.4039 | deg
|  |  |  | @ Cl=0.1, Cd= | 0.030783
|  |  |  | @ Cl=0.4, Cd= | 0.012641
|  |  |  | @ Cl=0.6, Cd= | 0.010379
alpha (deg) | Cl | Cd | Cm | Cl/Cd
-11 | -0.0789 | 0.1006 | -0.1186 | -0.78429
-10.5 | -0.0636 | 0.09533 | -0.1204 | -0.66716
-10 | -0.0514 | 0.08993 | -0.1226 | -0.57156
-9.5 | -0.0423 | 0.08432 | -0.1253 | -0.50166
-9 | -0.0415 | 0.07888 | -0.1297 | -0.52612
-8.5 | -0.0355 | 0.07308 | -0.1327 | -0.48577
-8 | -0.0387 | 0.06719 | -0.1356 | -0.57598
-7.5 | -0.0364 | 0.06143 | -0.1345 | -0.59254
-7 | -0.0234 | 0.05644 | -0.1364 | -0.4146
-6.5 | -0.006 | 0.05029 | -0.1391 | -0.11931
-6 | 0.0252 | 0.0438 | -0.1415 | 0.57534
-5.5 | 0.0386 | 0.03547 | -0.14 | 1.0882
-5 | 0.0739 | 0.0318 | -0.1387 | 2.3239
-4.5 | 0.1188 | 0.03005 | -0.1364 | 3.9534
-4 | 0.1456 | 0.02055 | -0.1318 | 7.0852
-3.5 | 0.1955 | 0.01725 | -0.1303 | 11.3333
-3 | 0.2446 | 0.0151 | -0.1288 | 16.1987
-2.5 | 0.2954 | 0.01412 | -0.1277 | 20.9207
-2 | 0.3509 | 0.01354 | -0.1274 | 25.9158
-1.5 | 0.405 | 0.01255 | -0.1269 | 32.2709
-1 | 0.4514 | 0.0124 | -0.1251 | 36.4032
-0.5 | 0.5007 | 0.01211 | -0.1239 | 41.346
0 | 0.5228 | 0.01014 | -0.1165 | 51.5582
0.5 | 0.5816 | 0.01036 | -0.1157 | 56.139
1 | 0.8155 | 0.0106 | -0.1538 | 76.934
1.5 | 0.8729 | 0.0106 | -0.1544 | 82.3491
2 | 0.9182 | 0.01089 | -0.1527 | 84.3159
2.5 | 0.9721 | 0.01065 | -0.1521 | 91.277
3 | 1.0145 | 0.01069 | -0.1494 | 94.9018
3.5 | 1.076 | 0.00991 | -0.1497 | 108.5772
4 | 1.1138 | 0.0092 | -0.145 | 121.0652
4.5 | 1.1522 | 0.00889 | -0.1408 | 129.6063
5 | 1.176 | 0.00897 | -0.1338 | 131.1037
5.5 | 1.1827 | 0.00914 | -0.1232 | 129.3982
6 | 1.1555 | 0.00953 | -0.1057 | 121.2487
6.5 | 1.1252 | 0.01149 | -0.0895 | 97.9286
7 | 1.0949 | 0.01466 | -0.0755 | 74.6862
7.5 | 1.076 | 0.01814 | -0.0647 | 59.3164
8 | 1.0718 | 0.0214 | -0.0568 | 50.0841
8.5 | 1.0856 | 0.02396 | -0.0514 | 45.3088
9 | 1.1107 | 0.02596 | -0.0477 | 42.7851
9.5 | 1.1341 | 0.02819 | -0.0438 | 40.2306
10 | 1.1502 | 0.03106 | -0.0394 | 37.0316
10.5 | 1.1787 | 0.03312 | -0.0366 | 35.5888
11 | 1.195 | 0.03627 | -0.0327 | 32.9473
11.5 | 1.2186 | 0.03899 | -0.0298 | 31.2542
12 | 1.2349 | 0.04255 | -0.0263 | 29.0223
12.5 | 1.2547 | 0.04599 | -0.0234 | 27.282
13 | 1.2697 | 0.05012 | -0.0205 | 25.3332
13.5 | 1.2727 | 0.0562 | -0.0172 | 22.6459
14 | 1.2669 | 0.06338 | -0.0147 | 19.989
14.5 | 1.2487 | 0.07221 | -0.0133 | 17.2926
15 | 1.2341 | 0.08077 | -0.0138 | 15.2792
15.5 | 1.1983 | 0.09367 | -0.0166 | 12.7928
16 | 1.1593 | 0.10872 | -0.0227 | 10.6632
16.5 | 1.1079 | 0.1287 | -0.0337 | 8.6084
17 | 1.0656 | 0.15044 | -0.0475 | 7.0832
17.5 | 1.0152 | 0.178 | -0.0628 | 5.7034
18 | 0.9856 | 0.20505 | -0.0748 | 4.8066
18.5 | 0.9873 | 0.21953 | -0.0818 | 4.4973

## 31. Re 500k Mach 0.50 (1)
BIGFOIL.COM POLAR EXPORT
NACA67-711 a=0.6
NACA67-711 a=0.6 |  |  |  | Cl Max: | 1.387 | at alpha= | 6.5 | deg
JavaFoil+Calcfoil stall+Eppler ext transition |  |  |  | L/D Max: | 127.974 | at alpha= | 4.5 | deg
Re: | 500000 |  |  | Cd Min: | 0.00764 | at alpha= | 1 | deg
Mach: | 0.5 |  |  | Cl=0 at alpha= | -4.875 | deg
|  |  |  | @ Cl=0.1, Cd= | 0.036943
|  |  |  | @ Cl=0.4, Cd= | 0.0091824
|  |  |  | @ Cl=0.6, Cd= | 0.0090144
alpha (deg) | Cl | Cd | Cm | Cl/Cd
-20 | -0.826 | 0.21719 | -0.05 | -3.804
-19.5 | -0.799 | 0.21199 | -0.051 | -3.771
-19 | -0.773 | 0.20704 | -0.051 | -3.732
-18.5 | -0.746 | 0.19701 | -0.051 | -3.786
-18 | -0.717 | 0.19494 | -0.049 | -3.679
-17.5 | -0.69 | 0.18686 | -0.049 | -3.693
-17 | -0.663 | 0.18408 | -0.05 | -3.602
-16.5 | -0.636 | 0.18134 | -0.05 | -3.508
-16 | -0.609 | 0.16994 | -0.05 | -3.584
-15.5 | -0.582 | 0.16564 | -0.051 | -3.514
-15 | -0.555 | 0.16762 | -0.051 | -3.311
-14.5 | -0.528 | 0.1591 | -0.051 | -3.316
-14 | -0.499 | 0.14728 | -0.048 | -3.39
-13.5 | -0.472 | 0.14345 | -0.049 | -3.292
-13 | -0.445 | 0.13824 | -0.049 | -3.219
-12.5 | -0.418 | 0.13459 | -0.049 | -3.104
-12 | -0.391 | 0.13103 | -0.05 | -2.981
-11.5 | -0.363 | 0.12747 | -0.05 | -2.85
-11 | -0.336 | 0.12428 | -0.051 | -2.703
-10.5 | -0.308 | 0.11456 | -0.047 | -2.689
-10 | -0.281 | 0.11343 | -0.047 | -2.474
-9.5 | -0.253 | 0.11093 | -0.047 | -2.284
-9 | -0.226 | 0.10839 | -0.048 | -2.085
-8.5 | -0.199 | 0.09987 | -0.048 | -1.99
-8 | -0.171 | 0.09744 | -0.049 | -1.759
-7.5 | -0.144 | 0.09429 | -0.043 | -1.525
-7 | -0.116 | 0.09288 | -0.044 | -1.254
-6.5 | -0.089 | 0.08338 | -0.046 | -1.07
-6 | -0.062 | 0.08161 | -0.046 | -0.758
-5.5 | -0.051 | 0.05523 | -0.044 | -0.917
-5 | -0.012 | 0.04437 | -0.044 | -0.281
-4.5 | 0.036 | 0.04005 | -0.045 | 0.91
-4 | 0.089 | 0.03732 | -0.047 | 2.398
-3.5 | 0.145 | 0.0354 | -0.05 | 4.088
-3 | 0.201 | 0.0334 | -0.056 | 6.027
-2.5 | 0.259 | 0.03174 | -0.061 | 8.153
-2 | 0.391 | 0.00919 | -0.123 | 42.589
-1.5 | 0.462 | 0.00913 | -0.124 | 50.634
-1 | 0.532 | 0.00909 | -0.125 | 58.539
-0.5 | 0.604 | 0.00901 | -0.126 | 67.006
0 | 0.659 | 0.00933 | -0.127 | 70.693
0.5 | 0.726 | 0.00779 | -0.128 | 93.197
1 | 0.793 | 0.00764 | -0.129 | 103.827
1.5 | 0.86 | 0.00794 | -0.13 | 108.277
2 | 0.927 | 0.00818 | -0.131 | 113.338
2.5 | 0.993 | 0.00842 | -0.132 | 117.962
3 | 1.052 | 0.00865 | -0.133 | 121.604
3.5 | 1.115 | 0.00896 | -0.134 | 124.408
4 | 1.176 | 0.00928 | -0.134 | 126.7
4.5 | 1.234 | 0.00965 | -0.135 | 127.974
5 | 1.29 | 0.01993 | -0.136 | 64.727
5.5 | 1.339 | 0.02113 | -0.137 | 63.344
6 | 1.372 | 0.02255 | -0.138 | 60.845
6.5 | 1.387 | 0.02409 | -0.139 | 57.591
7 | 1.368 | 0.0261 | -0.14 | 52.419
7.5 | 1.047 | 0.05517 | -0.045 | 18.983
8 | 0.69 | 0.06428 | -0.048 | 10.731
8.5 | 0.716 | 0.09592 | -0.054 | 7.469
9 | 0.742 | 0.0954 | -0.054 | 7.782
9.5 | 0.768 | 0.10227 | -0.054 | 7.512
10 | 0.795 | 0.10629 | -0.061 | 7.48
10.5 | 0.821 | 0.11062 | -0.062 | 7.42
11 | 0.847 | 0.12288 | -0.066 | 6.896
11.5 | 0.874 | 0.1299 | -0.07 | 6.727

## 32. Re 500k Mach 0.50 (2)
BIGFOIL.COM POLAR EXPORT
NACA67-711 a=0.6
NACA67-711 a=0.6 |  |  |  | Cl Max: | 1.1927 | at alpha= | 11 | deg
XFOIL ncrit=9 |  |  |  | L/D Max: | 94.7479 | at alpha= | 5 | deg
Re: | 500000 |  |  | Cd Min: | 0.22604 | at alpha= | -20 | deg
Mach: | 0.5 |  |  | Cl=0 at alpha= | -10.412 | deg
|  |  |  | @ Cl=0.1, Cd= | 0.04417
|  |  |  | @ Cl=0.4, Cd= | 0.016041
|  |  |  | @ Cl=0.6, Cd= | 0.014291
alpha (deg) | Cl | Cd | Cm | Cl/Cd
-20 | -0.3604 | 0.22604 | -0.0708 | -1.5944
-19.5 | -0.3405 | 0.21944 | -0.075 | -1.5517
-19 | -0.3212 | 0.21291 | -0.0791 | -1.5086
-18 | -0.2806 | 0.19839 | -0.0864 | -1.4144
-17.5 | -0.2602 | 0.1917 | -0.0901 | -1.3573
-17 | -0.2404 | 0.18517 | -0.0936 | -1.2983
-16.5 | -0.2191 | 0.17826 | -0.0977 | -1.2291
-16 | -0.1992 | 0.17161 | -0.1018 | -1.1608
-15.5 | -0.1813 | 0.16529 | -0.1058 | -1.0969
-15 | -0.1631 | 0.15822 | -0.1094 | -1.0308
-14.5 | -0.1411 | 0.15093 | -0.1124 | -0.93487
-14 | -0.1214 | 0.14452 | -0.1159 | -0.84002
-13.5 | -0.1028 | 0.13811 | -0.1191 | -0.74433
-13 | -0.0851 | 0.13179 | -0.1221 | -0.64572
-12.5 | -0.0712 | 0.12606 | -0.1265 | -0.56481
-12 | -0.0605 | 0.12044 | -0.1304 | -0.50232
-11.5 | -0.0354 | 0.11245 | -0.1316 | -0.31481
-11 | -0.0179 | 0.10674 | -0.134 | -0.1677
-10.5 | -0.0022 | 0.1009 | -0.1366 | -0.021804
-10 | 0.0103 | 0.09558 | -0.1402 | 0.10776
-9.5 | 0.0174 | 0.0904 | -0.144 | 0.19248
-9 | 0.0284 | 0.08359 | -0.1459 | 0.33975
-8.5 | 0.0479 | 0.07787 | -0.1465 | 0.61513
-8 | 0.0617 | 0.07286 | -0.1479 | 0.84683
-7.5 | 0.0706 | 0.0678 | -0.1506 | 1.0413
-7 | 0.0667 | 0.06301 | -0.155 | 1.0586
-6.5 | 0.0735 | 0.05765 | -0.1574 | 1.2749
-6 | 0.0789 | 0.05082 | -0.1588 | 1.5525
-5.5 | 0.0917 | 0.04577 | -0.1571 | 2.0035
-5 | 0.118 | 0.0407 | -0.1568 | 2.8993
-4.5 | 0.1518 | 0.03716 | -0.1548 | 4.085
-4 | 0.1823 | 0.03247 | -0.1514 | 5.6144
-3.5 | 0.2134 | 0.02417 | -0.1478 | 8.8291
-3 | 0.2365 | 0.02132 | -0.1405 | 11.0929
-2.5 | 0.2901 | 0.01812 | -0.1382 | 16.0099
-2 | 0.3568 | 0.01622 | -0.138 | 21.9975
-1.5 | 0.3809 | 0.01637 | -0.1303 | 23.2682
-1 | 0.4419 | 0.01532 | -0.1293 | 28.8446
-0.5 | 0.4657 | 0.01594 | -0.1218 | 29.2158
0.5 | 0.5419 | 0.01568 | -0.1123 | 34.5599
1 | 0.6331 | 0.0135 | -0.1153 | 46.8963
1.5 | 0.894 | 0.01391 | -0.1568 | 64.2703
2.5 | 0.8868 | 0.01523 | -0.1306 | 58.2272
3.5 | 0.9378 | 0.01511 | -0.1147 | 62.0649
4 | 1.044 | 0.01357 | -0.1206 | 76.9344
5 | 1.1275 | 0.0119 | -0.1079 | 94.7479
5.5 | 1.1473 | 0.01258 | -0.0988 | 91.2003
6 | 1.1676 | 0.01352 | -0.0899 | 86.3609
6.5 | 1.1367 | 0.01681 | -0.0746 | 67.6205
7 | 1.1033 | 0.02126 | -0.0614 | 51.8956
7.5 | 1.0845 | 0.02577 | -0.0514 | 42.0838
8 | 1.085 | 0.0297 | -0.0442 | 36.532
8.5 | 1.1061 | 0.03278 | -0.0391 | 33.7431
9 | 1.1275 | 0.03606 | -0.0342 | 31.2673
9.5 | 1.1444 | 0.03988 | -0.0292 | 28.6961
10 | 1.1593 | 0.04407 | -0.0243 | 26.3059
10.5 | 1.1799 | 0.04819 | -0.0197 | 24.4843
11 | 1.1927 | 0.0535 | -0.0151 | 22.2935
11.5 | 1.1914 | 0.06088 | -0.0113 | 19.5696
12 | 1.1714 | 0.07062 | -0.0098 | 16.5874
12.5 | 1.1437 | 0.08202 | -0.0113 | 13.9442
13 | 1.113 | 0.09501 | -0.0158 | 11.7146
13.5 | 1.0826 | 0.10949 | -0.0235 | 9.8877
14 | 1.0522 | 0.12576 | -0.0336 | 8.3667
14.5 | 1.028 | 0.14296 | -0.0444 | 7.1908
15 | 1.0105 | 0.1599 | -0.0541 | 6.3196
15.5 | 1.0023 | 0.17522 | -0.0626 | 5.7202
16 | 1.003 | 0.18874 | -0.0701 | 5.3142

## 33. Re 750k Mach 0.00 (1)
BIGFOIL.COM POLAR EXPORT
NACA67-711 a=0.6
NACA67-711 a=0.6 |  |  |  | Cl Max: | 1.413 | at alpha= | 9.5 | deg
JavaFoil+Calcfoil stall+Eppler ext transition |  |  |  | L/D Max: | 159.761 | at alpha= | 5 | deg
Re: | 750000 |  |  | Cd Min: | 0.00574 | at alpha= | 0 | deg
Mach: | 0 |  |  | Cl=0 at alpha= | -4.8696 | deg
|  |  |  | @ Cl=0.1, Cd= | 0.027473
|  |  |  | @ Cl=0.4, Cd= | 0.0080605
|  |  |  | @ Cl=0.6, Cd= | 0.0057717
alpha (deg) | Cl | Cd | Cm | Cl/Cd
-17.5 | -0.309 | 0.17356 | -0.035 | -1.779
-17 | -0.319 | 0.18686 | -0.034 | -1.708
-16.5 | -0.33 | 0.1807 | -0.034 | -1.824
-16 | -0.34 | 0.17153 | -0.035 | -1.98
-15.5 | -0.349 | 0.1562 | -0.035 | -2.234
-15 | -0.358 | 0.14324 | -0.035 | -2.498
-14.5 | -0.366 | 0.13777 | -0.035 | -2.653
-14 | -0.372 | 0.12609 | -0.035 | -2.951
-13.5 | -0.377 | 0.11653 | -0.035 | -3.237
-13 | -0.381 | 0.11115 | -0.036 | -3.424
-12.5 | -0.382 | 0.10342 | -0.036 | -3.69
-12 | -0.38 | 0.09653 | -0.036 | -3.94
-11.5 | -0.376 | 0.09066 | -0.036 | -4.15
-11 | -0.369 | 0.08363 | -0.036 | -4.412
-10.5 | -0.358 | 0.07829 | -0.037 | -4.577
-10 | -0.344 | 0.07265 | -0.037 | -4.738
-9.5 | -0.326 | 0.06673 | -0.038 | -4.889
-9 | -0.304 | 0.06252 | -0.038 | -4.87
-8.5 | -0.279 | 0.05857 | -0.037 | -4.76
-8 | -0.25 | 0.05394 | -0.038 | -4.628
-7.5 | -0.217 | 0.05032 | -0.039 | -4.31
-7 | -0.181 | 0.04763 | -0.04 | -3.8
-6.5 | -0.142 | 0.04483 | -0.04 | -3.171
-6 | -0.101 | 0.04222 | -0.041 | -2.389
-5.5 | -0.057 | 0.03978 | -0.043 | -1.442
-5 | -0.012 | 0.03748 | -0.047 | -0.327
-4.5 | 0.034 | 0.03563 | -0.048 | 0.954
-4 | 0.081 | 0.03351 | -0.052 | 2.427
-3.5 | 0.16 | 0.00841 | -0.106 | 19.04
-3 | 0.22 | 0.00829 | -0.106 | 26.549
-2.5 | 0.28 | 0.00819 | -0.107 | 34.236
-2 | 0.341 | 0.00809 | -0.108 | 42.116
-1.5 | 0.401 | 0.00806 | -0.109 | 49.803
-1 | 0.462 | 0.00795 | -0.11 | 58.123
-0.5 | 0.523 | 0.00788 | -0.111 | 66.41
0 | 0.577 | 0.00574 | -0.111 | 100.501
0.5 | 0.635 | 0.00582 | -0.112 | 109.231
1 | 0.694 | 0.00592 | -0.113 | 117.154
1.5 | 0.752 | 0.00605 | -0.114 | 124.366
2 | 0.811 | 0.00618 | -0.115 | 131.165
2.5 | 0.869 | 0.0063 | -0.116 | 138.011
3 | 0.923 | 0.00644 | -0.116 | 143.353
3.5 | 0.979 | 0.00659 | -0.117 | 148.526
4 | 1.034 | 0.00676 | -0.118 | 152.876
4.5 | 1.088 | 0.00693 | -0.119 | 157.01
5 | 1.141 | 0.00714 | -0.12 | 159.761
5.5 | 1.188 | 0.01546 | -0.12 | 76.802
6 | 1.234 | 0.01616 | -0.121 | 76.385
6.5 | 1.277 | 0.01692 | -0.122 | 75.468
7 | 1.317 | 0.01785 | -0.122 | 73.74
7.5 | 1.352 | 0.01873 | -0.123 | 72.155
8 | 1.382 | 0.01967 | -0.124 | 70.253
8.5 | 1.401 | 0.02066 | -0.125 | 67.819
9 | 1.411 | 0.02166 | -0.126 | 65.152
9.5 | 1.413 | 0.02271 | -0.126 | 62.204
10 | 1.405 | 0.02397 | -0.127 | 58.636
10.5 | 1.389 | 0.02487 | -0.128 | 55.86
11 | 1.134 | 0.07345 | -0.063 | 15.445
11.5 | 1.11 | 0.07842 | -0.063 | 14.16
12 | 1.078 | 0.08608 | -0.057 | 12.528
12.5 | 1.043 | 0.09219 | -0.051 | 11.313
13 | 1.005 | 0.09785 | -0.049 | 10.27
13.5 | 0.965 | 0.10224 | -0.052 | 9.44
14 | 0.922 | 0.11307 | -0.045 | 8.154
14.5 | 0.879 | 0.11692 | -0.048 | 7.517

## 34. Re 750k Mach 0.00 (2)
BIGFOIL.COM POLAR EXPORT
NACA67-711 a=0.6
NACA67-711 a=0.6 |  |  |  | Cl Max: | 1.3859 | at alpha= | 16 | deg
XFOIL ncrit=9 |  |  |  | L/D Max: | 160.041 | at alpha= | 5 | deg
Re: | 750000 |  |  | Cd Min: | 0.20992 | at alpha= | -20 | deg
Mach: | 0 |  |  | Cl=0 at alpha= | -6.0147 | deg
|  |  |  | @ Cl=0.1, Cd= | 0.015073
|  |  |  | @ Cl=0.4, Cd= | 0.0093868
|  |  |  | @ Cl=0.6, Cd= | 0.0070859
alpha (deg) | Cl | Cd | Cm | Cl/Cd
-20 | -0.366 | 0.20992 | -0.0547 | -1.7435
-19.5 | -0.3471 | 0.20361 | -0.0595 | -1.7047
-19 | -0.3318 | 0.19767 | -0.0629 | -1.6786
-18.5 | -0.3173 | 0.19169 | -0.0662 | -1.6553
-18 | -0.3014 | 0.18483 | -0.0691 | -1.6307
-17.5 | -0.285 | 0.17914 | -0.0722 | -1.5909
-17 | -0.2689 | 0.17346 | -0.0753 | -1.5502
-16.5 | -0.2526 | 0.1673 | -0.0787 | -1.5099
-16 | -0.2372 | 0.16066 | -0.0822 | -1.4764
-15.5 | -0.2235 | 0.15433 | -0.0856 | -1.4482
-15 | -0.2116 | 0.14799 | -0.0893 | -1.4298
-14.5 | -0.1943 | 0.14084 | -0.0918 | -1.3796
-14 | -0.1786 | 0.13496 | -0.0947 | -1.3234
-13.5 | -0.1637 | 0.12914 | -0.0975 | -1.2676
-13 | -0.1491 | 0.12317 | -0.1005 | -1.2105
-12.5 | -0.1373 | 0.11667 | -0.1038 | -1.1768
-12 | -0.1307 | 0.1103 | -0.1075 | -1.185
-11.5 | -0.1204 | 0.10395 | -0.1103 | -1.1582
-11 | -0.1055 | 0.09733 | -0.1118 | -1.0839
-10.5 | -0.0904 | 0.09239 | -0.1138 | -0.97846
-10 | -0.0789 | 0.08701 | -0.1161 | -0.90679
-9.5 | -0.0761 | 0.08077 | -0.1197 | -0.94218
-9 | -0.0723 | 0.07449 | -0.1228 | -0.9706
-8.5 | -0.0722 | 0.06833 | -0.1258 | -1.0566
-8 | -0.0885 | 0.06035 | -0.1285 | -1.4664
-7.5 | -0.0757 | 0.05558 | -0.1296 | -1.362
-7 | -0.0562 | 0.05016 | -0.1317 | -1.1204
-6.5 | -0.0264 | 0.04305 | -0.1342 | -0.61324
-6 | 0.0008 | 0.03552 | -0.1335 | 0.022523
-5.5 | 0.02 | 0.02819 | -0.1317 | 0.70947
-5 | 0.049 | 0.01969 | -0.1276 | 2.4886
-4.5 | 0.0919 | 0.01532 | -0.1253 | 5.9987
-4 | 0.1434 | 0.01375 | -0.1248 | 10.4291
-3.5 | 0.194 | 0.01155 | -0.1242 | 16.7965
-3 | 0.2484 | 0.01095 | -0.1243 | 22.6849
-2.5 | 0.3026 | 0.01051 | -0.1243 | 28.7916
-2 | 0.353 | 0.00976 | -0.1237 | 36.168
-1.5 | 0.4059 | 0.00934 | -0.1235 | 43.4582
-1 | 0.4607 | 0.00905 | -0.1237 | 50.9061
-0.5 | 0.5125 | 0.00845 | -0.1235 | 60.6509
0 | 0.5387 | 0.0069 | -0.1179 | 78.0725
0.5 | 0.5855 | 0.00704 | -0.1157 | 83.1676
1 | 0.636 | 0.0072 | -0.114 | 88.3333
1.5 | 0.7645 | 0.00755 | -0.1298 | 101.2583
2 | 0.8145 | 0.00758 | -0.1292 | 107.4538
2.5 | 0.8707 | 0.00746 | -0.1298 | 116.7158
3 | 0.9313 | 0.00734 | -0.1314 | 126.8801
3.5 | 0.9916 | 0.00712 | -0.1329 | 139.2697
4 | 1.047 | 0.00694 | -0.1332 | 150.8646
4.5 | 1.1013 | 0.00701 | -0.1335 | 157.1041
5 | 1.1571 | 0.00723 | -0.1343 | 160.0415
5.5 | 1.1638 | 0.00795 | -0.1248 | 146.3899
6 | 1.1069 | 0.00872 | -0.1018 | 126.9381
6.5 | 1.0791 | 0.011 | -0.087 | 98.1
7 | 1.0671 | 0.01361 | -0.0764 | 78.4056
7.5 | 1.0659 | 0.0162 | -0.0683 | 65.7963
8 | 1.0765 | 0.01846 | -0.0623 | 58.3153
8.5 | 1.0991 | 0.02021 | -0.0583 | 54.384
9 | 1.1277 | 0.02167 | -0.0552 | 52.0397
9.5 | 1.1553 | 0.02326 | -0.0521 | 49.669
10 | 1.1866 | 0.02461 | -0.0496 | 48.2162
10.5 | 1.2109 | 0.02655 | -0.0464 | 45.6083
11 | 1.2412 | 0.02807 | -0.0442 | 44.218
11.5 | 1.263 | 0.03033 | -0.0411 | 41.6419
12 | 1.2878 | 0.0324 | -0.0385 | 39.7469
12.5 | 1.3035 | 0.03531 | -0.0352 | 36.9159
13 | 1.3253 | 0.03781 | -0.0328 | 35.0516
13.5 | 1.3412 | 0.04091 | -0.0302 | 32.7842
14 | 1.3489 | 0.045 | -0.027 | 29.9756
14.5 | 1.3639 | 0.04846 | -0.025 | 28.1449
15 | 1.3775 | 0.05221 | -0.0232 | 26.3838
15.5 | 1.384 | 0.05691 | -0.0215 | 24.3191
16 | 1.3859 | 0.06235 | -0.0201 | 22.2277
16.5 | 1.3788 | 0.06927 | -0.0191 | 19.9047
17 | 1.3489 | 0.07992 | -0.0189 | 16.8781
17.5 | 1.3297 | 0.08983 | -0.0205 | 14.8024
18 | 1.3124 | 0.10017 | -0.0238 | 13.1017
18.5 | 1.2871 | 0.11276 | -0.029 | 11.4145
19 | 1.2519 | 0.12831 | -0.0368 | 9.7568
19.5 | 1.2165 | 0.14543 | -0.0469 | 8.3648
20 | 1.1701 | 0.16702 | -0.0604 | 7.0057

## 35. Re 750k Mach 0.10 (1)
BIGFOIL.COM POLAR EXPORT
NACA67-711 a=0.6
NACA67-711 a=0.6 |  |  |  | Cl Max: | 1.41 | at alpha= | 9 | deg
JavaFoil+Calcfoil stall+Eppler ext transition |  |  |  | L/D Max: | 159.722 | at alpha= | 5 | deg
Re: | 750000 |  |  | Cd Min: | 0.00576 | at alpha= | 0 | deg
Mach: | 0.1 |  |  | Cl=0 at alpha= | -4.8696 | deg
|  |  |  | @ Cl=0.1, Cd= | 0.032601
|  |  |  | @ Cl=0.4, Cd= | 0.0080355
|  |  |  | @ Cl=0.6, Cd= | 0.0057885
alpha (deg) | Cl | Cd | Cm | Cl/Cd
-17 | -0.279 | 0.16719 | -0.036 | -1.671
-16.5 | -0.292 | 0.15713 | -0.036 | -1.856
-16 | -0.304 | 0.17282 | -0.035 | -1.757
-15.5 | -0.315 | 0.16926 | -0.035 | -1.863
-15 | -0.326 | 0.14835 | -0.036 | -2.201
-14.5 | -0.337 | 0.13782 | -0.035 | -2.443
-14 | -0.346 | 0.12758 | -0.035 | -2.711
-13.5 | -0.354 | 0.12352 | -0.035 | -2.863
-13 | -0.36 | 0.11537 | -0.036 | -3.118
-12.5 | -0.364 | 0.10811 | -0.036 | -3.363
-12 | -0.365 | 0.0994 | -0.036 | -3.671
-11.5 | -0.363 | 0.092 | -0.036 | -3.949
-11 | -0.359 | 0.0849 | -0.037 | -4.223
-10.5 | -0.35 | 0.07689 | -0.037 | -4.553
-10 | -0.338 | 0.07427 | -0.038 | -4.549
-9.5 | -0.322 | 0.06751 | -0.038 | -4.765
-9 | -0.301 | 0.06315 | -0.038 | -4.771
-8.5 | -0.277 | 0.05903 | -0.037 | -4.689
-8 | -0.248 | 0.05396 | -0.038 | -4.604
-7.5 | -0.216 | 0.05084 | -0.039 | -4.257
-7 | -0.181 | 0.04773 | -0.04 | -3.79
-6.5 | -0.142 | 0.04503 | -0.041 | -3.161
-6 | -0.101 | 0.04231 | -0.041 | -2.389
-5.5 | -0.058 | 0.03995 | -0.043 | -1.44
-5 | -0.012 | 0.03746 | -0.046 | -0.328
-4.5 | 0.034 | 0.03572 | -0.047 | 0.955
-4 | 0.082 | 0.03349 | -0.053 | 2.439
-3.5 | 0.131 | 0.03107 | -0.059 | 4.202
-3 | 0.221 | 0.00834 | -0.107 | 26.521
-2.5 | 0.282 | 0.00818 | -0.108 | 34.452
-2 | 0.343 | 0.00814 | -0.109 | 42.086
-1.5 | 0.403 | 0.00803 | -0.109 | 50.21
-1 | 0.464 | 0.00799 | -0.11 | 58.116
-0.5 | 0.526 | 0.00792 | -0.111 | 66.371
0 | 0.579 | 0.00576 | -0.112 | 100.64
0.5 | 0.638 | 0.00584 | -0.113 | 109.374
1 | 0.697 | 0.00597 | -0.114 | 116.813
1.5 | 0.756 | 0.00606 | -0.114 | 124.687
2 | 0.815 | 0.00621 | -0.115 | 131.262
2.5 | 0.873 | 0.00633 | -0.116 | 137.934
3 | 0.927 | 0.00647 | -0.117 | 143.178
3.5 | 0.984 | 0.00662 | -0.118 | 148.555
4 | 1.039 | 0.0068 | -0.119 | 152.848
4.5 | 1.093 | 0.00698 | -0.119 | 156.529
5 | 1.146 | 0.00717 | -0.12 | 159.722
5.5 | 1.193 | 0.01558 | -0.121 | 76.593
6 | 1.239 | 0.01631 | -0.121 | 76.018
6.5 | 1.282 | 0.01709 | -0.122 | 75.039
7 | 1.321 | 0.01799 | -0.123 | 73.441
7.5 | 1.355 | 0.01888 | -0.124 | 71.794
8 | 1.385 | 0.01988 | -0.125 | 69.648
8.5 | 1.402 | 0.0209 | -0.125 | 67.105
9 | 1.41 | 0.0219 | -0.126 | 64.391
9.5 | 1.409 | 0.02303 | -0.127 | 61.179
10 | 1.398 | 0.02426 | -0.128 | 57.642
10.5 | 1.377 | 0.02527 | -0.128 | 54.484
11 | 1.12 | 0.07499 | -0.061 | 14.941
11.5 | 1.092 | 0.07935 | -0.061 | 13.761
12 | 1.056 | 0.08575 | -0.056 | 12.31
12.5 | 1.015 | 0.09212 | -0.051 | 11.023
13 | 0.972 | 0.09937 | -0.048 | 9.784
13.5 | 0.926 | 0.10978 | -0.046 | 8.439
14 | 0.879 | 0.11442 | -0.044 | 7.681

## 36. Re 750k Mach 0.10 (2)
BIGFOIL.COM POLAR EXPORT
NACA67-711 a=0.6
NACA67-711 a=0.6 |  |  |  | Cl Max: | 1.3743 | at alpha= | 15.5 | deg
XFOIL ncrit=9 |  |  |  | L/D Max: | 159.739 | at alpha= | 5 | deg
Re: | 750000 |  |  | Cd Min: | 0.23444 | at alpha= | 20 | deg
Mach: | 0.1 |  |  | Cl=0 at alpha= | -6.0658 | deg
|  |  |  | @ Cl=0.1, Cd= | 0.01543
|  |  |  | @ Cl=0.4, Cd= | 0.0094359
|  |  |  | @ Cl=0.6, Cd= | 0.0070982
alpha (deg) | Cl | Cd | Cm | Cl/Cd
-20 | -0.3651 | 0.21024 | -0.0554 | -1.7366
-19.5 | -0.3473 | 0.20411 | -0.0597 | -1.7015
-19 | -0.3321 | 0.19816 | -0.0631 | -1.6759
-18.5 | -0.3175 | 0.19219 | -0.0664 | -1.652
-18 | -0.3011 | 0.18529 | -0.0693 | -1.625
-17.5 | -0.2847 | 0.17959 | -0.0725 | -1.5853
-17 | -0.2684 | 0.17388 | -0.0756 | -1.5436
-16.5 | -0.2519 | 0.16766 | -0.0791 | -1.5024
-16 | -0.2364 | 0.16102 | -0.0826 | -1.4681
-15.5 | -0.2225 | 0.15471 | -0.086 | -1.4382
-15 | -0.2103 | 0.14833 | -0.0898 | -1.4178
-14.5 | -0.1926 | 0.14119 | -0.0922 | -1.3641
-14 | -0.1769 | 0.13531 | -0.0952 | -1.3074
-13.5 | -0.1619 | 0.12947 | -0.098 | -1.2505
-13 | -0.147 | 0.12346 | -0.101 | -1.1907
-12.5 | -0.1352 | 0.11695 | -0.1044 | -1.156
-12 | -0.1284 | 0.1106 | -0.108 | -1.1609
-11.5 | -0.1204 | 0.10327 | -0.1108 | -1.1659
-11 | -0.1023 | 0.09767 | -0.1124 | -1.0474
-10.5 | -0.0872 | 0.09269 | -0.1144 | -0.94077
-10 | -0.0756 | 0.08729 | -0.1167 | -0.86608
-9.5 | -0.0727 | 0.08107 | -0.1204 | -0.89676
-9 | -0.0683 | 0.0748 | -0.1235 | -0.9131
-8 | -0.0851 | 0.06075 | -0.1289 | -1.4008
-7.5 | -0.0709 | 0.05629 | -0.1299 | -1.2595
-7 | -0.0525 | 0.0508 | -0.1322 | -1.0335
-6 | 0.0037 | 0.03615 | -0.1345 | 0.10235
-5.5 | 0.0222 | 0.0287 | -0.1327 | 0.77352
-5 | 0.0522 | 0.02065 | -0.1289 | 2.5278
-4.5 | 0.0929 | 0.01568 | -0.1263 | 5.9247
-4 | 0.1442 | 0.01387 | -0.1256 | 10.3965
-3.5 | 0.1952 | 0.01163 | -0.125 | 16.7842
-3 | 0.2499 | 0.01102 | -0.1251 | 22.677
-2.5 | 0.3039 | 0.01055 | -0.125 | 28.8057
-2 | 0.3547 | 0.0098 | -0.1244 | 36.1939
-1.5 | 0.4082 | 0.00937 | -0.1242 | 43.5646
-1 | 0.4634 | 0.00908 | -0.1244 | 51.0352
-0.5 | 0.5152 | 0.00854 | -0.1242 | 60.3279
0 | 0.5415 | 0.00693 | -0.1185 | 78.1385
0.5 | 0.5887 | 0.00706 | -0.1163 | 83.3853
1 | 0.639 | 0.00723 | -0.1145 | 88.3817
1.5 | 0.7687 | 0.00759 | -0.1305 | 101.278
2 | 0.8184 | 0.00763 | -0.1298 | 107.2608
2.5 | 0.8751 | 0.00749 | -0.1304 | 116.8358
3 | 0.9359 | 0.00739 | -0.132 | 126.6441
3.5 | 0.9965 | 0.00717 | -0.1334 | 138.9819
4 | 1.0524 | 0.00698 | -0.1337 | 150.7736
4.5 | 1.107 | 0.00705 | -0.134 | 157.0213
5 | 1.1629 | 0.00728 | -0.1347 | 159.739
5.5 | 1.1639 | 0.00801 | -0.1239 | 145.3059
6 | 1.1068 | 0.00884 | -0.101 | 125.2036
6.5 | 1.0793 | 0.0112 | -0.0863 | 96.3661
7 | 1.0671 | 0.01387 | -0.0756 | 76.9358
7.5 | 1.0657 | 0.01651 | -0.0675 | 64.5488
8 | 1.0768 | 0.01877 | -0.0616 | 57.3681
8.5 | 1.1003 | 0.02049 | -0.0576 | 53.6994
9 | 1.1288 | 0.02199 | -0.0544 | 51.3324
9.5 | 1.1552 | 0.0237 | -0.0511 | 48.7426
10 | 1.1874 | 0.02505 | -0.0488 | 47.4012
10.5 | 1.2117 | 0.02703 | -0.0455 | 44.828
11 | 1.2405 | 0.02873 | -0.043 | 43.1779
11.5 | 1.2632 | 0.03097 | -0.0399 | 40.7879
12 | 1.2855 | 0.0333 | -0.0371 | 38.6036
12.5 | 1.3023 | 0.03622 | -0.0339 | 35.9553
13 | 1.324 | 0.0388 | -0.0314 | 34.1237
13.5 | 1.333 | 0.04267 | -0.0282 | 31.2397
14 | 1.3458 | 0.04638 | -0.0256 | 29.0168
14.5 | 1.3587 | 0.05021 | -0.0234 | 27.0603
15 | 1.3707 | 0.05427 | -0.0217 | 25.257
15.5 | 1.3743 | 0.05946 | -0.02 | 23.113
16 | 1.3723 | 0.06561 | -0.0188 | 20.916
16.5 | 1.3606 | 0.07342 | -0.0182 | 18.5317
17 | 1.3255 | 0.08533 | -0.019 | 15.5338
17.5 | 1.2989 | 0.09695 | -0.0219 | 13.3976
18 | 1.2762 | 0.10895 | -0.0267 | 11.7136
18.5 | 1.246 | 0.12336 | -0.0338 | 10.1005
19 | 1.2061 | 0.14121 | -0.044 | 8.5412
20 | 1.0064 | 0.23444 | -0.0903 | 4.2928

## 37. Re 750k Mach 0.25 (1)
BIGFOIL.COM POLAR EXPORT
NACA67-711 a=0.6
NACA67-711 a=0.6 |  |  |  | Cl Max: | 1.403 | at alpha= | 8.5 | deg
JavaFoil+Calcfoil stall+Eppler ext transition |  |  |  | L/D Max: | 158.517 | at alpha= | 5 | deg
Re: | 750000 |  |  | Cd Min: | 0.00597 | at alpha= | 0.5 | deg
Mach: | 0.25 |  |  | Cl=0 at alpha= | -4.8646 | deg
|  |  |  | @ Cl=0.1, Cd= | 0.028636
|  |  |  | @ Cl=0.4, Cd= | 0.0081413
|  |  |  | @ Cl=0.6, Cd= | 0.11755
alpha (deg) | Cl | Cd | Cm | Cl/Cd
-15 | -0.059 | 0.1386 | -0.04 | -0.423
-14.5 | -0.056 | 0.13301 | -0.04 | -0.42
-14 | -0.053 | 0.1228 | -0.04 | -0.431
-13.5 | -0.109 | 0.11609 | -0.04 | -0.936
-13 | -0.158 | 0.10746 | -0.04 | -1.469
-12.5 | -0.194 | 0.10497 | -0.04 | -1.847
-12 | -0.223 | 0.09799 | -0.04 | -2.277
-11.5 | -0.247 | 0.11248 | -0.039 | -2.194
-11 | -0.265 | 0.09737 | -0.038 | -2.719
-10.5 | -0.277 | 0.09387 | -0.038 | -2.947
-10 | -0.282 | 0.08061 | -0.039 | -3.502
-9.5 | -0.281 | 0.07371 | -0.039 | -3.815
-9 | -0.273 | 0.06879 | -0.039 | -3.973
-8.5 | -0.259 | 0.06256 | -0.039 | -4.136
-8 | -0.238 | 0.05703 | -0.039 | -4.169
-7.5 | -0.211 | 0.0529 | -0.039 | -3.989
-7 | -0.179 | 0.04929 | -0.04 | -3.631
-6.5 | -0.142 | 0.04591 | -0.041 | -3.101
-6 | -0.102 | 0.04319 | -0.041 | -2.36
-5.5 | -0.058 | 0.04058 | -0.043 | -1.437
-5 | -0.013 | 0.03827 | -0.044 | -0.327
-4.5 | 0.035 | 0.03607 | -0.048 | 0.965
-4 | 0.083 | 0.03391 | -0.052 | 2.461
-3.5 | 0.165 | 0.00847 | -0.109 | 19.464
-3 | 0.227 | 0.00843 | -0.11 | 26.893
-2.5 | 0.289 | 0.00828 | -0.111 | 34.91
-2 | 0.352 | 0.00818 | -0.111 | 42.993
-1.5 | 0.414 | 0.00813 | -0.112 | 50.962
-1 | 0.477 | 0.00805 | -0.113 | 59.236
-0.5 | 0.54 | 0.00802 | -0.114 | 67.372
0 | 0.595 | 0.00808 | -0.115 | 73.635
0.5 | 0.655 | 0.00597 | -0.116 | 109.851
1 | 0.716 | 0.00608 | -0.117 | 117.626
1.5 | 0.776 | 0.00621 | -0.117 | 124.921
2 | 0.836 | 0.00634 | -0.118 | 131.861
2.5 | 0.896 | 0.00648 | -0.119 | 138.255
3 | 0.951 | 0.00664 | -0.12 | 143.29
3.5 | 1.009 | 0.0068 | -0.121 | 148.421
4 | 1.066 | 0.00698 | -0.122 | 152.682
4.5 | 1.121 | 0.00719 | -0.123 | 155.858
5 | 1.174 | 0.00741 | -0.123 | 158.517
5.5 | 1.222 | 0.01623 | -0.124 | 75.28
6 | 1.268 | 0.01704 | -0.125 | 74.402
6.5 | 1.309 | 0.01797 | -0.125 | 72.834
7 | 1.345 | 0.01891 | -0.126 | 71.112
7.5 | 1.375 | 0.01996 | -0.127 | 68.892
8 | 1.397 | 0.02116 | -0.128 | 66.042
8.5 | 1.403 | 0.02226 | -0.129 | 63.033
9 | 1.395 | 0.02347 | -0.129 | 59.419
9.5 | 1.372 | 0.02473 | -0.13 | 55.458
10 | 1.106 | 0.06638 | -0.064 | 16.666
10.5 | 1.059 | 0.07344 | -0.053 | 14.421
11 | 1.003 | 0.08019 | -0.05 | 12.507
11.5 | 0.935 | 0.08688 | -0.044 | 10.763
12 | 0.858 | 0.09569 | -0.042 | 8.963
12.5 | 0.772 | 0.10223 | -0.046 | 7.552
13 | 0.679 | 0.10699 | -0.048 | 6.35
13.5 | 0.581 | 0.11755 | -0.05 | 4.943

## 38. Re 750k Mach 0.25 (2)
BIGFOIL.COM POLAR EXPORT
NACA67-711 a=0.6
NACA67-711 a=0.6 |  |  |  | Cl Max: | 1.3167 | at alpha= | 14 | deg
XFOIL ncrit=9 |  |  |  | L/D Max: | 156.33 | at alpha= | 5 | deg
Re: | 750000 |  |  | Cd Min: | 0.21858 | at alpha= | 19 | deg
Mach: | 0.25 |  |  | Cl=0 at alpha= | -6.3855 | deg
|  |  |  | @ Cl=0.1, Cd= | 0.019153
|  |  |  | @ Cl=0.4, Cd= | 0.0097439
|  |  |  | @ Cl=0.6, Cd= | 0.0071844
alpha (deg) | Cl | Cd | Cm | Cl/Cd
-20 | -0.3659 | 0.21294 | -0.0572 | -1.7183
-19.5 | -0.3499 | 0.20704 | -0.0608 | -1.69
-19 | -0.3343 | 0.20104 | -0.0641 | -1.6629
-18 | -0.3004 | 0.18792 | -0.0707 | -1.5986
-17.5 | -0.2831 | 0.18206 | -0.0741 | -1.555
-17 | -0.2654 | 0.17603 | -0.0776 | -1.5077
-16.5 | -0.2483 | 0.16973 | -0.0811 | -1.4629
-16 | -0.2322 | 0.16307 | -0.0847 | -1.4239
-15.5 | -0.2166 | 0.15661 | -0.0884 | -1.3831
-15 | -0.2033 | 0.15021 | -0.0923 | -1.3534
-14.5 | -0.1844 | 0.14313 | -0.0947 | -1.2883
-14 | -0.168 | 0.13722 | -0.0977 | -1.2243
-13.5 | -0.1518 | 0.13114 | -0.1009 | -1.1575
-13 | -0.1363 | 0.125 | -0.104 | -1.0904
-12.5 | -0.1244 | 0.11848 | -0.1076 | -1.05
-12 | -0.116 | 0.11221 | -0.1112 | -1.0338
-11.5 | -0.1027 | 0.1049 | -0.1135 | -0.97903
-11 | -0.0856 | 0.09941 | -0.1155 | -0.86108
-10.5 | -0.0706 | 0.0942 | -0.1178 | -0.74947
-10 | -0.0583 | 0.08865 | -0.1201 | -0.65764
-9.5 | -0.0547 | 0.08253 | -0.1242 | -0.66279
-9 | -0.0476 | 0.07637 | -0.127 | -0.62328
-8.5 | -0.0418 | 0.07034 | -0.1296 | -0.59426
-8 | -0.0516 | 0.0635 | -0.1315 | -0.8126
-7.5 | -0.0437 | 0.05942 | -0.1319 | -0.73544
-7 | -0.0313 | 0.0537 | -0.1348 | -0.58287
-6.5 | -0.0057 | 0.04647 | -0.1392 | -0.12266
-6 | 0.0192 | 0.03916 | -0.1398 | 0.4903
-5.5 | 0.0353 | 0.0315 | -0.1384 | 1.1206
-5 | 0.0736 | 0.0279 | -0.1372 | 2.638
-4.5 | 0.102 | 0.01849 | -0.1322 | 5.5165
-4 | 0.1492 | 0.01477 | -0.1303 | 10.1016
-3.5 | 0.2019 | 0.0122 | -0.1295 | 16.5492
-3 | 0.2576 | 0.01153 | -0.1294 | 22.3417
-2.5 | 0.3115 | 0.0108 | -0.1288 | 28.8426
-2 | 0.3649 | 0.01 | -0.1282 | 36.49
-1.5 | 0.4211 | 0.00959 | -0.1282 | 43.9103
-1 | 0.4778 | 0.00934 | -0.1283 | 51.1563
-0.5 | 0.5299 | 0.00901 | -0.1277 | 58.8124
0 | 0.5577 | 0.00709 | -0.1223 | 78.6601
0.5 | 0.607 | 0.0072 | -0.12 | 84.3056
1 | 0.6522 | 0.00744 | -0.1169 | 87.6613
1.5 | 0.7867 | 0.00787 | -0.1334 | 99.9619
2 | 0.841 | 0.00784 | -0.1331 | 107.2704
2.5 | 0.8993 | 0.00774 | -0.1336 | 116.1886
3 | 0.9612 | 0.00764 | -0.135 | 125.8115
3.5 | 1.0237 | 0.00743 | -0.1363 | 137.7793
4 | 1.0813 | 0.00722 | -0.1364 | 149.7645
4.5 | 1.1377 | 0.00731 | -0.1365 | 155.6361
5 | 1.1928 | 0.00763 | -0.1365 | 156.3303
5.5 | 1.1593 | 0.00813 | -0.1178 | 142.5953
6 | 1.1088 | 0.00958 | -0.0968 | 115.7411
6.5 | 1.0815 | 0.01234 | -0.0825 | 87.6418
7 | 1.0682 | 0.01528 | -0.0719 | 69.9084
7.5 | 1.0662 | 0.01813 | -0.0636 | 58.8086
8 | 1.0787 | 0.0205 | -0.0578 | 52.6195
8.5 | 1.1058 | 0.02221 | -0.054 | 49.7884
9 | 1.135 | 0.02388 | -0.0506 | 47.5293
9.5 | 1.1618 | 0.02579 | -0.0471 | 45.0485
10 | 1.1885 | 0.02777 | -0.0437 | 42.798
10.5 | 1.2153 | 0.02985 | -0.0405 | 40.7136
11 | 1.2383 | 0.0323 | -0.0371 | 38.3375
11.5 | 1.262 | 0.03481 | -0.0339 | 36.254
12 | 1.2735 | 0.03847 | -0.0299 | 33.1037
12.5 | 1.2924 | 0.04169 | -0.0268 | 31.0002
13 | 1.3097 | 0.04519 | -0.0241 | 28.9821
13.5 | 1.3121 | 0.05042 | -0.0206 | 26.0234
14 | 1.3167 | 0.0558 | -0.0179 | 23.5968
14.5 | 1.3133 | 0.06237 | -0.0157 | 21.0566
15 | 1.3066 | 0.06965 | -0.0148 | 18.7595
15.5 | 1.2844 | 0.07962 | -0.0152 | 16.1316
16 | 1.2577 | 0.09116 | -0.0177 | 13.7966
16.5 | 1.2188 | 0.10606 | -0.0234 | 11.4916
17 | 1.1891 | 0.12081 | -0.0311 | 9.8427
17.5 | 1.1419 | 0.14129 | -0.0433 | 8.082
18 | 1.0748 | 0.17123 | -0.0611 | 6.2769
18.5 | 1.0113 | 0.2055 | -0.0778 | 4.9212
19 | 1.0108 | 0.21858 | -0.0846 | 4.6244

## 39. Re 750k Mach 0.50 (1)
BIGFOIL.COM POLAR EXPORT
NACA67-711 a=0.6
NACA67-711 a=0.6 |  |  |  | Cl Max: | 1.389 | at alpha= | 6.5 | deg
JavaFoil+Calcfoil stall+Eppler ext transition |  |  |  | L/D Max: | 150.571 | at alpha= | 4.5 | deg
Re: | 750000 |  |  | Cd Min: | 0.00657 | at alpha= | 0.5 | deg
Mach: | 0.5 |  |  | Cl=0 at alpha= | -4.875 | deg
|  |  |  | @ Cl=0.1, Cd= | 0.035715
|  |  |  | @ Cl=0.4, Cd= | 0.0082886
|  |  |  | @ Cl=0.6, Cd= | 0.0081217
alpha (deg) | Cl | Cd | Cm | Cl/Cd
-20 | -0.826 | 0.2008 | -0.05 | -4.114
-19.5 | -0.799 | 0.19564 | -0.051 | -4.086
-19 | -0.773 | 0.19073 | -0.051 | -4.051
-18.5 | -0.746 | 0.18653 | -0.052 | -3.999
-18 | -0.717 | 0.1787 | -0.05 | -4.014
-17.5 | -0.69 | 0.17417 | -0.049 | -3.962
-17 | -0.663 | 0.16771 | -0.05 | -3.954
-16.5 | -0.636 | 0.16839 | -0.05 | -3.778
-16 | -0.609 | 0.15879 | -0.051 | -3.837
-15.5 | -0.582 | 0.15456 | -0.051 | -3.767
-15 | -0.555 | 0.15384 | -0.051 | -3.608
-14.5 | -0.528 | 0.14494 | -0.052 | -3.642
-14 | -0.499 | 0.1358 | -0.049 | -3.677
-13.5 | -0.472 | 0.13045 | -0.049 | -3.621
-13 | -0.445 | 0.12543 | -0.05 | -3.549
-12.5 | -0.418 | 0.1219 | -0.05 | -3.428
-12 | -0.391 | 0.1184 | -0.051 | -3.299
-11.5 | -0.363 | 0.11465 | -0.051 | -3.169
-11 | -0.336 | 0.11173 | -0.051 | -3.007
-10.5 | -0.308 | 0.10482 | -0.048 | -2.939
-10 | -0.281 | 0.10461 | -0.048 | -2.684
-9.5 | -0.253 | 0.10213 | -0.048 | -2.481
-9 | -0.226 | 0.09958 | -0.049 | -2.27
-8.5 | -0.199 | 0.08909 | -0.049 | -2.231
-8 | -0.171 | 0.08673 | -0.049 | -1.976
-7.5 | -0.144 | 0.08764 | -0.045 | -1.641
-7 | -0.116 | 0.084 | -0.045 | -1.387
-6.5 | -0.089 | 0.05156 | -0.047 | -1.731
-6 | -0.062 | 0.04691 | -0.048 | -1.32
-5.5 | -0.051 | 0.05105 | -0.045 | -0.992
-5 | -0.012 | 0.04236 | -0.045 | -0.294
-4.5 | 0.036 | 0.0387 | -0.046 | 0.942
-4 | 0.09 | 0.03608 | -0.048 | 2.481
-3.5 | 0.145 | 0.03407 | -0.054 | 4.253
-3 | 0.202 | 0.03203 | -0.061 | 6.3
-2.5 | 0.321 | 0.00839 | -0.123 | 38.241
-2 | 0.392 | 0.0083 | -0.124 | 47.178
-1.5 | 0.462 | 0.0082 | -0.125 | 56.36
-1 | 0.532 | 0.00815 | -0.126 | 65.364
-0.5 | 0.604 | 0.00812 | -0.127 | 74.383
0 | 0.662 | 0.00824 | -0.128 | 80.363
0.5 | 0.73 | 0.00657 | -0.129 | 111.071
1 | 0.797 | 0.00673 | -0.13 | 118.408
1.5 | 0.864 | 0.00689 | -0.131 | 125.44
2 | 0.931 | 0.00708 | -0.132 | 131.53
2.5 | 0.998 | 0.00725 | -0.133 | 137.539
3 | 1.057 | 0.00746 | -0.133 | 141.736
3.5 | 1.121 | 0.0077 | -0.134 | 145.608
4 | 1.182 | 0.00795 | -0.135 | 148.646
4.5 | 1.241 | 0.00824 | -0.136 | 150.571
5 | 1.292 | 0.01853 | -0.137 | 69.728
5.5 | 1.34 | 0.01965 | -0.138 | 68.203
6 | 1.374 | 0.02098 | -0.139 | 65.484
6.5 | 1.389 | 0.02241 | -0.139 | 62.001
7 | 1.37 | 0.02435 | -0.14 | 56.26
7.5 | 1.048 | 0.05372 | -0.054 | 19.515
8 | 0.69 | 0.06112 | -0.052 | 11.292
8.5 | 0.717 | 0.08398 | -0.056 | 8.534
9 | 0.743 | 0.08898 | -0.056 | 8.346
9.5 | 0.768 | 0.09518 | -0.056 | 8.074
10 | 0.795 | 0.09915 | -0.062 | 8.02
10.5 | 0.821 | 0.10128 | -0.062 | 8.106
11 | 0.848 | 0.11497 | -0.067 | 7.373
11.5 | 0.874 | 0.11759 | -0.07 | 7.431

## 40. Re 750k Mach 0.50 (2)
BIGFOIL.COM POLAR EXPORT
NACA67-711 a=0.6
NACA67-711 a=0.6 |  |  |  | Cl Max: | 1.2199 | at alpha= | 11 | deg
XFOIL ncrit=9 |  |  |  | L/D Max: | 137.575 | at alpha= | 4 | deg
Re: | 750000 |  |  | Cd Min: | 0.22841 | at alpha= | -20 | deg
Mach: | 0.5 |  |  | Cl=0 at alpha= | -10.0952 | deg
|  |  |  | @ Cl=0.1, Cd= | 0.041806
|  |  |  | @ Cl=0.4, Cd= | 0.011862
|  |  |  | @ Cl=0.6, Cd= | 0.010169
alpha (deg) | Cl | Cd | Cm | Cl/Cd
-20 | -0.3836 | 0.22841 | -0.0618 | -1.6794
-19 | -0.3413 | 0.21393 | -0.0708 | -1.5954
-18.5 | -0.3204 | 0.20688 | -0.0746 | -1.5487
-18 | -0.2984 | 0.20003 | -0.0791 | -1.4918
-17.5 | -0.2766 | 0.1931 | -0.0834 | -1.4324
-17 | -0.2552 | 0.1861 | -0.0875 | -1.3713
-16.5 | -0.2343 | 0.17903 | -0.0915 | -1.3087
-16 | -0.2144 | 0.17204 | -0.0962 | -1.2462
-15.5 | -0.1943 | 0.16512 | -0.1005 | -1.1767
-15 | -0.1734 | 0.15749 | -0.104 | -1.101
-14.5 | -0.1527 | 0.15107 | -0.1074 | -1.0108
-14 | -0.1328 | 0.14456 | -0.111 | -0.91865
-13.5 | -0.113 | 0.13782 | -0.1147 | -0.81991
-13 | -0.0944 | 0.13116 | -0.1186 | -0.71973
-12.5 | -0.0802 | 0.12477 | -0.1227 | -0.64278
-12 | -0.0638 | 0.11759 | -0.1259 | -0.54256
-11.5 | -0.043 | 0.11132 | -0.1281 | -0.38627
-11 | -0.0249 | 0.10543 | -0.1311 | -0.23618
-10.5 | -0.0085 | 0.09944 | -0.1343 | -0.085479
-10 | 0.002 | 0.09384 | -0.1382 | 0.021313
-9.5 | 0.014 | 0.08779 | -0.1413 | 0.15947
-9 | 0.0305 | 0.08111 | -0.1424 | 0.37603
-8.5 | 0.0456 | 0.07581 | -0.1444 | 0.6015
-8 | 0.059 | 0.07063 | -0.1463 | 0.83534
-7.5 | 0.0656 | 0.06522 | -0.1501 | 1.0058
-7 | 0.0654 | 0.05966 | -0.1537 | 1.0962
-6.5 | 0.0728 | 0.05395 | -0.156 | 1.3494
-6 | 0.0779 | 0.04693 | -0.1575 | 1.6599
-5.5 | 0.0991 | 0.04197 | -0.1578 | 2.3612
-5 | 0.1287 | 0.03659 | -0.1582 | 3.5174
-4.5 | 0.1724 | 0.03127 | -0.1578 | 5.5133
-3.5 | 0.2339 | 0.018 | -0.1499 | 12.9944
-3 | 0.2872 | 0.01414 | -0.1478 | 20.3112
-2.5 | 0.3441 | 0.01287 | -0.146 | 26.7366
-2 | 0.404 | 0.01179 | -0.1446 | 34.2663
-1.5 | 0.4649 | 0.01089 | -0.1437 | 42.6905
-1 | 0.5296 | 0.01034 | -0.1436 | 51.2186
-0.5 | 0.5812 | 0.0103 | -0.1411 | 56.4272
0 | 0.6386 | 0.0099 | -0.14 | 64.5051
0.5 | 0.6687 | 0.00819 | -0.1329 | 81.6484
1 | 0.709 | 0.00856 | -0.1273 | 82.8271
1.5 | 0.8547 | 0.00924 | -0.1437 | 92.5
2 | 0.918 | 0.00922 | -0.1435 | 99.5662
2.5 | 0.9897 | 0.00922 | -0.1451 | 107.3427
3 | 1.0605 | 0.00918 | -0.1462 | 115.5229
3.5 | 1.1283 | 0.00901 | -0.1463 | 125.2275
4 | 1.1914 | 0.00866 | -0.1449 | 137.5751
4.5 | 1.1986 | 0.00881 | -0.1328 | 136.0499
5 | 1.1789 | 0.00923 | -0.1156 | 127.7248
5.5 | 1.1719 | 0.01054 | -0.1018 | 111.186
6 | 1.1339 | 0.01376 | -0.0847 | 82.4055
6.5 | 1.1021 | 0.01771 | -0.0706 | 62.2304
7 | 1.0861 | 0.02161 | -0.0599 | 50.2591
7.5 | 1.0823 | 0.02536 | -0.0516 | 42.6774
8 | 1.1031 | 0.02813 | -0.0461 | 39.2144
8.5 | 1.1302 | 0.03076 | -0.0413 | 36.7425
9 | 1.1578 | 0.03356 | -0.0367 | 34.4994
9.5 | 1.179 | 0.03698 | -0.0317 | 31.8821
10 | 1.1948 | 0.041 | -0.0267 | 29.1415
10.5 | 1.2116 | 0.04526 | -0.0218 | 26.7698
11 | 1.2199 | 0.05059 | -0.0167 | 24.1135
11.5 | 1.219 | 0.05751 | -0.0123 | 21.1963
12 | 1.2031 | 0.06655 | -0.0102 | 18.0781
12.5 | 1.176 | 0.07756 | -0.0108 | 15.1625
13 | 1.1435 | 0.09053 | -0.0147 | 12.6312
13.5 | 1.1097 | 0.10525 | -0.022 | 10.5435
14 | 1.0776 | 0.12157 | -0.0319 | 8.864
14.5 | 1.0515 | 0.13867 | -0.0426 | 7.5828
15 | 1.0294 | 0.156 | -0.0526 | 6.5987
15.5 | 1.0158 | 0.17198 | -0.0617 | 5.9065
16 | 1.0124 | 0.18624 | -0.0697 | 5.436

## 41. Re 1M Mach 0.00 (1)
BIGFOIL.COM POLAR EXPORT
NACA67-711 a=0.6
NACA67-711 a=0.6 |  |  |  | Cl Max: | 1.414 | at alpha= | 9.5 | deg
JavaFoil+Calcfoil stall+Eppler ext transition |  |  |  | L/D Max: | 177.992 | at alpha= | 5 | deg
Re: | 1000000 |  |  | Cd Min: | 0.0053 | at alpha= | 0.5 | deg
Mach: | 0 |  |  | Cl=0 at alpha= | -4.8696 | deg
|  |  |  | @ Cl=0.1, Cd= | 0.0084358
|  |  |  | @ Cl=0.4, Cd= | 0.0075412
|  |  |  | @ Cl=0.6, Cd= | 0.0053251
alpha (deg) | Cl | Cd | Cm | Cl/Cd
-17.5 | -0.309 | 0.16715 | -0.036 | -1.848
-17 | -0.319 | 0.15963 | -0.036 | -2.001
-16.5 | -0.33 | 0.15039 | -0.036 | -2.192
-16 | -0.34 | 0.14509 | -0.036 | -2.342
-15.5 | -0.349 | 0.13777 | -0.036 | -2.535
-15 | -0.358 | 0.12696 | -0.037 | -2.82
-14.5 | -0.366 | 0.12817 | -0.036 | -2.853
-14 | -0.372 | 0.12203 | -0.036 | -3.051
-13.5 | -0.377 | 0.11378 | -0.036 | -3.317
-13 | -0.381 | 0.10664 | -0.037 | -3.57
-12.5 | -0.382 | 0.1021 | -0.037 | -3.74
-12 | -0.38 | 0.09433 | -0.037 | -4.033
-11.5 | -0.376 | 0.08689 | -0.037 | -4.331
-11 | -0.369 | 0.08108 | -0.037 | -4.552
-10.5 | -0.358 | 0.07594 | -0.038 | -4.721
-10 | -0.344 | 0.07045 | -0.038 | -4.887
-9.5 | -0.326 | 0.0645 | -0.038 | -5.059
-9 | -0.305 | 0.06089 | -0.039 | -5.001
-8.5 | -0.279 | 0.05703 | -0.038 | -4.89
-8 | -0.25 | 0.05296 | -0.039 | -4.715
-7.5 | -0.217 | 0.04955 | -0.04 | -4.379
-7 | -0.181 | 0.04653 | -0.041 | -3.891
-6.5 | -0.142 | 0.04404 | -0.041 | -3.229
-6 | -0.101 | 0.04153 | -0.044 | -2.431
-5.5 | -0.057 | 0.03861 | -0.046 | -1.488
-5 | -0.012 | 0.03593 | -0.05 | -0.342
-4.5 | 0.034 | 0.03456 | -0.052 | 0.986
-4 | 0.101 | 0.00804 | -0.105 | 12.543
-3.5 | 0.16 | 0.00793 | -0.106 | 20.198
-3 | 0.22 | 0.0078 | -0.107 | 28.232
-2.5 | 0.28 | 0.00771 | -0.108 | 36.39
-2 | 0.341 | 0.00761 | -0.108 | 44.806
-1.5 | 0.401 | 0.00754 | -0.109 | 53.219
-1 | 0.462 | 0.00746 | -0.11 | 61.961
-0.5 | 0.523 | 0.00738 | -0.111 | 70.873
0 | 0.578 | 0.00534 | -0.112 | 108.14
0.5 | 0.637 | 0.0053 | -0.113 | 120.093
1 | 0.696 | 0.00539 | -0.113 | 128.992
1.5 | 0.754 | 0.0055 | -0.114 | 137.127
2 | 0.813 | 0.00559 | -0.115 | 145.278
2.5 | 0.871 | 0.0057 | -0.116 | 152.688
3 | 0.925 | 0.00582 | -0.117 | 158.819
3.5 | 0.981 | 0.00596 | -0.117 | 164.674
4 | 1.037 | 0.0061 | -0.118 | 169.884
4.5 | 1.091 | 0.00627 | -0.119 | 174.021
5 | 1.143 | 0.00642 | -0.12 | 177.992
5.5 | 1.189 | 0.01463 | -0.12 | 81.259
6 | 1.235 | 0.01529 | -0.121 | 80.805
6.5 | 1.279 | 0.01605 | -0.122 | 79.654
7 | 1.318 | 0.0169 | -0.123 | 77.967
7.5 | 1.353 | 0.01772 | -0.123 | 76.36
8 | 1.383 | 0.01864 | -0.124 | 74.189
8.5 | 1.402 | 0.01958 | -0.125 | 71.635
9 | 1.413 | 0.02054 | -0.126 | 68.754
9.5 | 1.414 | 0.02156 | -0.126 | 65.58
10 | 1.407 | 0.0228 | -0.127 | 61.72
10.5 | 1.392 | 0.02391 | -0.128 | 58.202
11 | 1.367 | 0.02521 | -0.128 | 54.246
11.5 | 1.331 | 0.02657 | -0.128 | 50.115
12 | 1.081 | 0.08287 | -0.064 | 13.046
12.5 | 1.045 | 0.09031 | -0.058 | 11.569
13 | 1.006 | 0.09662 | -0.054 | 10.412
13.5 | 0.967 | 0.09994 | -0.059 | 9.674
14 | 0.923 | 0.11079 | -0.051 | 8.328
14.5 | 0.88 | 0.11383 | -0.053 | 7.727

## 42. Re 1M Mach 0.00 (2)
BIGFOIL.COM POLAR EXPORT
NACA67-711 a=0.6
NACA67-711 a=0.6 |  |  |  | Cl Max: | 1.4267 | at alpha= | 17 | deg
XFOIL ncrit=9 |  |  |  | L/D Max: | 169.856 | at alpha= | 4.5 | deg
Re: | 1000000 |  |  | Cd Min: | 0.20968 | at alpha= | -20 | deg
Mach: | 0 |  |  | Cl=0 at alpha= | -5.8223 | deg
|  |  |  | @ Cl=0.1, Cd= | 0.011546
|  |  |  | @ Cl=0.4, Cd= | 0.0082475
|  |  |  | @ Cl=0.6, Cd= | 0.0057616
alpha (deg) | Cl | Cd | Cm | Cl/Cd
-20 | -0.3712 | 0.20968 | -0.0531 | -1.7703
-19.5 | -0.3553 | 0.20432 | -0.0563 | -1.7389
-19 | -0.3386 | 0.19852 | -0.0598 | -1.7056
-18.5 | -0.3225 | 0.19259 | -0.0631 | -1.6745
-18 | -0.3058 | 0.18628 | -0.0666 | -1.6416
-17.5 | -0.2896 | 0.17975 | -0.0701 | -1.6111
-17 | -0.2757 | 0.17302 | -0.0738 | -1.5935
-16.5 | -0.2603 | 0.16645 | -0.0774 | -1.5638
-16 | -0.2436 | 0.15989 | -0.0804 | -1.5235
-15.5 | -0.2278 | 0.15377 | -0.0836 | -1.4814
-15 | -0.211 | 0.14797 | -0.0869 | -1.426
-14.5 | -0.1953 | 0.14151 | -0.0902 | -1.3801
-14 | -0.1816 | 0.13495 | -0.0938 | -1.3457
-13.5 | -0.1696 | 0.12839 | -0.0972 | -1.321
-13 | -0.1567 | 0.1219 | -0.1003 | -1.2855
-12.5 | -0.1445 | 0.11459 | -0.1028 | -1.261
-12 | -0.1281 | 0.10942 | -0.1053 | -1.1707
-11.5 | -0.1143 | 0.10384 | -0.1079 | -1.1007
-11 | -0.1038 | 0.0976 | -0.111 | -1.0635
-10.5 | -0.0975 | 0.09113 | -0.1143 | -1.0699
-10 | -0.0884 | 0.08495 | -0.1169 | -1.0406
-9.5 | -0.0879 | 0.0776 | -0.119 | -1.1327
-9 | -0.0741 | 0.07335 | -0.1204 | -1.0102
-8.5 | -0.0714 | 0.06776 | -0.1227 | -1.0537
-8 | -0.0801 | 0.06249 | -0.1243 | -1.2818
-6 | -0.0155 | 0.03259 | -0.1324 | -0.47561
-5.5 | 0.0281 | 0.02822 | -0.1311 | 0.99575
-5 | 0.0343 | 0.01291 | -0.1237 | 2.6569
-4.5 | 0.0869 | 0.01177 | -0.1236 | 7.3832
-4 | 0.1402 | 0.01086 | -0.1235 | 12.9098
-3.5 | 0.1936 | 0.01007 | -0.1234 | 19.2254
-3 | 0.2459 | 0.00919 | -0.1231 | 26.7573
-2.5 | 0.3005 | 0.00879 | -0.1232 | 34.1866
-2 | 0.3547 | 0.00838 | -0.1233 | 42.327
-1.5 | 0.4094 | 0.00822 | -0.1235 | 49.8054
-1 | 0.4636 | 0.00794 | -0.1236 | 58.3879
-0.5 | 0.5171 | 0.00752 | -0.1237 | 68.7633
0 | 0.5514 | 0.00573 | -0.1202 | 96.2304
0.5 | 0.5991 | 0.00576 | -0.1184 | 104.0104
1 | 0.6484 | 0.00585 | -0.117 | 110.8376
1.5 | 0.6969 | 0.0061 | -0.1145 | 114.2459
2 | 0.769 | 0.00618 | -0.1185 | 124.4337
2.5 | 0.8293 | 0.00613 | -0.1201 | 135.2855
3 | 0.8873 | 0.0061 | -0.1211 | 145.459
3.5 | 0.9396 | 0.00607 | -0.1208 | 154.7941
4 | 0.9999 | 0.00607 | -0.1224 | 164.7282
4.5 | 1.0582 | 0.00623 | -0.1237 | 169.8555
5 | 1.109 | 0.0066 | -0.1235 | 168.0303
5.5 | 1.1101 | 0.00795 | -0.1136 | 139.6352
6 | 1.0698 | 0.00925 | -0.0949 | 115.6541
6.5 | 1.0572 | 0.01151 | -0.0835 | 91.8506
7 | 1.0561 | 0.01382 | -0.0748 | 76.4182
7.5 | 1.0655 | 0.01593 | -0.0683 | 66.8864
8 | 1.0841 | 0.01775 | -0.0634 | 61.0761
8.5 | 1.1131 | 0.01909 | -0.0602 | 58.308
9 | 1.145 | 0.0203 | -0.0575 | 56.4039
9.5 | 1.1759 | 0.0216 | -0.0548 | 54.4398
10 | 1.2049 | 0.02308 | -0.052 | 52.2054
10.5 | 1.2353 | 0.02452 | -0.0495 | 50.3793
11 | 1.2632 | 0.02617 | -0.0468 | 48.269
11.5 | 1.2886 | 0.02804 | -0.044 | 45.9558
12 | 1.3124 | 0.03012 | -0.0412 | 43.5724
12.5 | 1.3378 | 0.03212 | -0.0388 | 41.6501
13 | 1.355 | 0.03488 | -0.0356 | 38.8475
13.5 | 1.3774 | 0.03727 | -0.0333 | 36.9573
14 | 1.3955 | 0.04011 | -0.0309 | 34.7918
14.5 | 1.3978 | 0.04461 | -0.0275 | 31.3338
15 | 1.4122 | 0.04811 | -0.0255 | 29.3536
15.5 | 1.4204 | 0.05243 | -0.0235 | 27.0914
16 | 1.4255 | 0.05729 | -0.0218 | 24.8822
16.5 | 1.4247 | 0.06312 | -0.0205 | 22.5713
17 | 1.4267 | 0.0689 | -0.0201 | 20.7068
17.5 | 1.4153 | 0.07681 | -0.0202 | 18.426
18 | 1.4086 | 0.0846 | -0.0214 | 16.6501
18.5 | 1.3943 | 0.09404 | -0.0239 | 14.8267
19 | 1.3708 | 0.1057 | -0.028 | 12.9688
19.5 | 1.3464 | 0.1183 | -0.0337 | 11.3812
20 | 1.316 | 0.13288 | -0.0414 | 9.9037

## 43. Re 1M Mach 0.10 (1)
BIGFOIL.COM POLAR EXPORT
NACA67-711 a=0.6
NACA67-711 a=0.6 |  |  |  | Cl Max: | 1.412 | at alpha= | 9 | deg
JavaFoil+Calcfoil stall+Eppler ext transition |  |  |  | L/D Max: | 177.566 | at alpha= | 5 | deg
Re: | 1000000 |  |  | Cd Min: | 0.00531 | at alpha= | 0.5 | deg
Mach: | 0.1 |  |  | Cl=0 at alpha= | -4.8696 | deg
|  |  |  | @ Cl=0.1, Cd= | 0.0083988
|  |  |  | @ Cl=0.4, Cd= | 0.007545
|  |  |  | @ Cl=0.6, Cd= | 0.0053371
alpha (deg) | Cl | Cd | Cm | Cl/Cd
-17 | -0.279 | 0.15963 | -0.037 | -1.751
-16.5 | -0.292 | 0.15478 | -0.037 | -1.885
-16 | -0.304 | 0.14473 | -0.037 | -2.099
-15.5 | -0.315 | 0.13497 | -0.037 | -2.337
-15 | -0.327 | 0.12675 | -0.037 | -2.577
-14.5 | -0.337 | 0.13255 | -0.036 | -2.541
-14 | -0.346 | 0.12288 | -0.036 | -2.816
-13.5 | -0.354 | 0.11465 | -0.036 | -3.086
-13 | -0.36 | 0.10833 | -0.037 | -3.321
-12.5 | -0.364 | 0.10324 | -0.037 | -3.523
-12 | -0.365 | 0.09523 | -0.037 | -3.833
-11.5 | -0.363 | 0.08951 | -0.037 | -4.06
-11 | -0.359 | 0.08196 | -0.038 | -4.376
-10.5 | -0.35 | 0.07545 | -0.038 | -4.641
-10 | -0.338 | 0.07093 | -0.038 | -4.765
-9.5 | -0.322 | 0.06527 | -0.039 | -4.929
-9 | -0.301 | 0.06048 | -0.039 | -4.983
-8.5 | -0.277 | 0.05716 | -0.038 | -4.843
-8 | -0.249 | 0.05327 | -0.039 | -4.666
-7.5 | -0.216 | 0.04977 | -0.04 | -4.35
-7 | -0.181 | 0.04687 | -0.041 | -3.861
-6.5 | -0.142 | 0.04403 | -0.043 | -3.234
-6 | -0.101 | 0.04122 | -0.043 | -2.454
-5.5 | -0.058 | 0.03878 | -0.046 | -1.485
-5 | -0.012 | 0.03609 | -0.05 | -0.342
-4.5 | 0.034 | 0.03472 | -0.052 | 0.985
-4 | 0.101 | 0.008 | -0.106 | 12.651
-3.5 | 0.161 | 0.00792 | -0.106 | 20.315
-3 | 0.221 | 0.00784 | -0.107 | 28.2
-2.5 | 0.282 | 0.0077 | -0.108 | 36.6
-2 | 0.343 | 0.00764 | -0.109 | 44.823
-1.5 | 0.403 | 0.00754 | -0.11 | 53.518
-1 | 0.464 | 0.00749 | -0.111 | 61.991
-0.5 | 0.526 | 0.00742 | -0.111 | 70.848
0 | 0.581 | 0.00535 | -0.112 | 108.552
0.5 | 0.64 | 0.00531 | -0.113 | 120.39
1 | 0.699 | 0.00541 | -0.114 | 129.279
1.5 | 0.758 | 0.00553 | -0.115 | 137.065
2 | 0.816 | 0.00562 | -0.116 | 145.212
2.5 | 0.875 | 0.00573 | -0.116 | 152.684
3 | 0.929 | 0.00585 | -0.117 | 158.764
3.5 | 0.986 | 0.006 | -0.118 | 164.411
4 | 1.042 | 0.00614 | -0.119 | 169.56
4.5 | 1.096 | 0.00629 | -0.12 | 174.143
5 | 1.149 | 0.00647 | -0.121 | 177.566
5.5 | 1.194 | 0.01474 | -0.121 | 81.007
6 | 1.241 | 0.01542 | -0.122 | 80.447
6.5 | 1.283 | 0.01618 | -0.122 | 79.327
7 | 1.322 | 0.01703 | -0.123 | 77.636
7.5 | 1.357 | 0.01791 | -0.124 | 75.764
8 | 1.386 | 0.0188 | -0.125 | 73.705
8.5 | 1.404 | 0.01977 | -0.125 | 71.018
9 | 1.412 | 0.02075 | -0.126 | 68.039
9.5 | 1.411 | 0.02187 | -0.127 | 64.5
10 | 1.4 | 0.02304 | -0.128 | 60.76
10.5 | 1.38 | 0.02432 | -0.128 | 56.738
11 | 1.35 | 0.02555 | -0.129 | 52.83
11.5 | 1.099 | 0.07588 | -0.072 | 14.478
12 | 1.059 | 0.08305 | -0.064 | 12.748
12.5 | 1.017 | 0.08878 | -0.059 | 11.46
13 | 0.973 | 0.09731 | -0.052 | 9.998
13.5 | 0.927 | 0.10473 | -0.05 | 8.851
14 | 0.88 | 0.11359 | -0.051 | 7.743

## 44. Re 1M Mach 0.10 (2)
BIGFOIL.COM POLAR EXPORT
NACA67-711 a=0.6
NACA67-711 a=0.6 |  |  |  | Cl Max: | 1.4135 | at alpha= | 16 | deg
XFOIL ncrit=9 |  |  |  | L/D Max: | 169.617 | at alpha= | 4.5 | deg
Re: | 1000000 |  |  | Cd Min: | 0.14713 | at alpha= | 20 | deg
Mach: | 0.1 |  |  | Cl=0 at alpha= | -5.4265 | deg
|  |  |  | @ Cl=0.1, Cd= | 0.011726
|  |  |  | @ Cl=0.4, Cd= | 0.0082802
|  |  |  | @ Cl=0.6, Cd= | 0.00578
alpha (deg) | Cl | Cd | Cm | Cl/Cd
-12.5 | -0.142 | 0.11493 | -0.1034 | -1.2355
-12 | -0.1256 | 0.10972 | -0.1059 | -1.1447
-11.5 | -0.1117 | 0.10412 | -0.1085 | -1.0728
-11 | -0.1012 | 0.09785 | -0.1116 | -1.0342
-10.5 | -0.0944 | 0.09142 | -0.1149 | -1.0326
-10 | -0.085 | 0.08525 | -0.1175 | -0.99707
-9.5 | -0.0831 | 0.07807 | -0.1195 | -1.0644
-9 | -0.0693 | 0.07374 | -0.121 | -0.93979
-8.5 | -0.0656 | 0.06818 | -0.1233 | -0.96216
-8 | -0.0733 | 0.06284 | -0.125 | -1.1665
-7.5 | -0.0673 | 0.05536 | -0.1303 | -1.2157
-7 | -0.0516 | 0.04758 | -0.1332 | -1.0845
-6.5 | -0.0469 | 0.03609 | -0.1336 | -1.2995
-6 | -0.0127 | 0.03331 | -0.1334 | -0.38127
-5.5 | -0.0061 | 0.01784 | -0.1268 | -0.34193
-5 | 0.0354 | 0.01331 | -0.1247 | 2.6597
-4.5 | 0.0876 | 0.01195 | -0.1245 | 7.3305
-4 | 0.1412 | 0.01098 | -0.1243 | 12.8597
-3.5 | 0.1948 | 0.01014 | -0.1242 | 19.211
-3 | 0.2474 | 0.00923 | -0.1239 | 26.8039
-2.5 | 0.3023 | 0.00882 | -0.124 | 34.2744
-2 | 0.3568 | 0.00843 | -0.124 | 42.325
-1.5 | 0.4116 | 0.00824 | -0.1242 | 49.9515
-1 | 0.4662 | 0.00795 | -0.1243 | 58.6415
-0.5 | 0.5203 | 0.00756 | -0.1244 | 68.8228
0 | 0.555 | 0.00578 | -0.1211 | 96.0208
0.5 | 0.6023 | 0.00578 | -0.1191 | 104.2042
1 | 0.652 | 0.00587 | -0.1176 | 111.0733
1.5 | 0.6997 | 0.00613 | -0.1148 | 114.1436
2 | 0.7727 | 0.00621 | -0.1191 | 124.4283
2.5 | 0.8336 | 0.00616 | -0.1207 | 135.3247
3 | 0.8919 | 0.00613 | -0.1217 | 145.4976
3.5 | 0.9444 | 0.0061 | -0.1214 | 154.8197
4 | 1.0051 | 0.00611 | -0.1229 | 164.5008
4.5 | 1.0635 | 0.00627 | -0.1241 | 169.6172
5 | 1.1137 | 0.00667 | -0.1237 | 166.9715
5.5 | 1.1092 | 0.00794 | -0.1125 | 139.6977
6 | 1.0706 | 0.00938 | -0.0943 | 114.1365
6.5 | 1.0576 | 0.01171 | -0.0828 | 90.316
7 | 1.0565 | 0.01406 | -0.0741 | 75.1422
7.5 | 1.0657 | 0.01622 | -0.0676 | 65.7028
8 | 1.0851 | 0.01801 | -0.0628 | 60.2499
8.5 | 1.1137 | 0.01941 | -0.0595 | 57.3776
9 | 1.1459 | 0.02064 | -0.0567 | 55.5184
9.5 | 1.1772 | 0.02196 | -0.054 | 53.6066
10 | 1.2062 | 0.02348 | -0.0511 | 51.3714
10.5 | 1.2359 | 0.02501 | -0.0485 | 49.4162
11 | 1.2642 | 0.02668 | -0.0458 | 47.3838
11.5 | 1.2852 | 0.02895 | -0.0424 | 44.3938
12 | 1.3129 | 0.0308 | -0.0399 | 42.6266
12.5 | 1.3343 | 0.03319 | -0.0371 | 40.2019
13 | 1.3543 | 0.0358 | -0.0342 | 37.8296
13.5 | 1.3756 | 0.03837 | -0.0318 | 35.8509
14 | 1.391 | 0.04156 | -0.0292 | 33.4697
14.5 | 1.3885 | 0.0467 | -0.0255 | 29.7323
15 | 1.406 | 0.05002 | -0.0238 | 28.1088
15.5 | 1.4113 | 0.05484 | -0.0218 | 25.7349
16 | 1.4135 | 0.06023 | -0.0202 | 23.4684
16.5 | 1.4087 | 0.06682 | -0.0191 | 21.082
17 | 1.4073 | 0.07332 | -0.0191 | 19.1939
17.5 | 1.3899 | 0.08255 | -0.02 | 16.8371
18 | 1.3783 | 0.09155 | -0.0222 | 15.0552
18.5 | 1.3585 | 0.10251 | -0.0259 | 13.2524
19 | 1.3291 | 0.11602 | -0.0318 | 11.4558
19.5 | 1.3005 | 0.13031 | -0.0393 | 9.98
20 | 1.2651 | 0.14713 | -0.0492 | 8.5985

## 45. Re 1M Mach 0.25 (1)
BIGFOIL.COM POLAR EXPORT
NACA67-711 a=0.6
NACA67-711 a=0.6 |  |  |  | Cl Max: | 1.405 | at alpha= | 8.5 | deg
JavaFoil+Calcfoil stall+Eppler ext transition |  |  |  | L/D Max: | 176.33 | at alpha= | 5 | deg
Re: | 1000000 |  |  | Cd Min: | 0.00543 | at alpha= | 0.5 | deg
Mach: | 0.25 |  |  | Cl=0 at alpha= | -4.8646 | deg
|  |  |  | @ Cl=0.1, Cd= | 0.027713
|  |  |  | @ Cl=0.4, Cd= | 0.0076448
|  |  |  | @ Cl=0.6, Cd= | 0.1144
alpha (deg) | Cl | Cd | Cm | Cl/Cd
-15 | -0.059 | 0.1345 | -0.041 | -0.437
-14.5 | -0.056 | 0.12777 | -0.041 | -0.437
-14 | -0.053 | 0.11835 | -0.041 | -0.447
-13.5 | -0.109 | 0.11151 | -0.041 | -0.975
-13 | -0.158 | 0.10436 | -0.041 | -1.514
-12.5 | -0.194 | 0.09957 | -0.041 | -1.948
-12 | -0.223 | 0.09447 | -0.041 | -2.363
-11.5 | -0.247 | 0.09154 | -0.04 | -2.697
-11 | -0.265 | 0.08493 | -0.04 | -3.118
-10.5 | -0.277 | 0.08751 | -0.039 | -3.162
-10 | -0.282 | 0.07749 | -0.04 | -3.644
-9.5 | -0.281 | 0.07087 | -0.04 | -3.969
-9 | -0.273 | 0.06628 | -0.04 | -4.125
-8.5 | -0.259 | 0.06092 | -0.04 | -4.248
-8 | -0.238 | 0.05529 | -0.039 | -4.302
-7.5 | -0.211 | 0.05169 | -0.041 | -4.084
-7 | -0.179 | 0.04819 | -0.041 | -3.714
-6.5 | -0.142 | 0.04472 | -0.042 | -3.184
-6 | -0.102 | 0.04182 | -0.042 | -2.438
-5.5 | -0.058 | 0.03964 | -0.045 | -1.473
-5 | -0.013 | 0.03737 | -0.048 | -0.335
-4.5 | 0.035 | 0.03512 | -0.051 | 0.993
-4 | 0.084 | 0.03256 | -0.058 | 2.573
-3.5 | 0.165 | 0.00802 | -0.109 | 20.564
-3 | 0.227 | 0.00794 | -0.11 | 28.543
-2.5 | 0.289 | 0.00779 | -0.111 | 37.109
-2 | 0.352 | 0.00773 | -0.112 | 45.493
-1.5 | 0.414 | 0.00762 | -0.113 | 54.353
-1 | 0.477 | 0.00757 | -0.113 | 62.971
-0.5 | 0.54 | 0.00751 | -0.114 | 71.983
0 | 0.596 | 0.00754 | -0.115 | 79.044
0.5 | 0.657 | 0.00543 | -0.116 | 121
1 | 0.717 | 0.00552 | -0.117 | 129.913
1.5 | 0.778 | 0.00566 | -0.118 | 137.467
2 | 0.838 | 0.00576 | -0.119 | 145.577
2.5 | 0.898 | 0.00587 | -0.119 | 153.045
3 | 0.954 | 0.006 | -0.12 | 158.85
3.5 | 1.012 | 0.00615 | -0.121 | 164.362
4 | 1.068 | 0.00632 | -0.122 | 169.189
4.5 | 1.124 | 0.00648 | -0.123 | 173.357
5 | 1.177 | 0.00668 | -0.124 | 176.33
5.5 | 1.223 | 0.01537 | -0.124 | 79.593
6 | 1.269 | 0.01614 | -0.125 | 78.622
6.5 | 1.31 | 0.01703 | -0.126 | 76.928
7 | 1.346 | 0.01792 | -0.126 | 75.115
7.5 | 1.376 | 0.01891 | -0.127 | 72.755
8 | 1.399 | 0.02008 | -0.128 | 69.649
8.5 | 1.405 | 0.02111 | -0.129 | 66.54
9 | 1.396 | 0.02226 | -0.13 | 62.738
9.5 | 1.373 | 0.02351 | -0.13 | 58.409
10 | 1.334 | 0.0247 | -0.131 | 54.016
10.5 | 1.062 | 0.07205 | -0.061 | 14.735
11 | 1.004 | 0.07909 | -0.055 | 12.694
11.5 | 0.936 | 0.08481 | -0.05 | 11.034
12 | 0.858 | 0.09467 | -0.047 | 9.064
12.5 | 0.773 | 0.10118 | -0.05 | 7.636
13 | 0.68 | 0.10453 | -0.052 | 6.503
13.5 | 0.581 | 0.1144 | -0.053 | 5.082

## 46. Re 1M Mach 0.25 (2)
BIGFOIL.COM POLAR EXPORT
NACA67-711 a=0.6
NACA67-711 a=0.6 |  |  |  | Cl Max: | 1.3559 | at alpha= | 13.5 | deg
XFOIL ncrit=9 |  |  |  | L/D Max: | 168.627 | at alpha= | 4.5 | deg
Re: | 1000000 |  |  | Cd Min: | 0.21343 | at alpha= | -20 | deg
Mach: | 0.25 |  |  | Cl=0 at alpha= | -6.0927 | deg
|  |  |  | @ Cl=0.1, Cd= | 0.012939
|  |  |  | @ Cl=0.4, Cd= | 0.0085083
|  |  |  | @ Cl=0.6, Cd= | 0.0062368
alpha (deg) | Cl | Cd | Cm | Cl/Cd
-20 | -0.3753 | 0.21343 | -0.0539 | -1.7584
-19.5 | -0.358 | 0.20775 | -0.0575 | -1.7232
-19 | -0.3404 | 0.20177 | -0.0611 | -1.6871
-18.5 | -0.3225 | 0.19552 | -0.0648 | -1.6494
-18 | -0.3051 | 0.18902 | -0.0683 | -1.6141
-17.5 | -0.2875 | 0.18238 | -0.0721 | -1.5764
-17 | -0.2717 | 0.17563 | -0.0761 | -1.547
-16.5 | -0.2556 | 0.16903 | -0.0798 | -1.5122
-16 | -0.2377 | 0.16241 | -0.0828 | -1.4636
-15.5 | -0.2204 | 0.1561 | -0.0864 | -1.4119
-15 | -0.2026 | 0.15009 | -0.0899 | -1.3499
-14.5 | -0.1862 | 0.14338 | -0.0933 | -1.2986
-14 | -0.1719 | 0.13696 | -0.097 | -1.2551
-13.5 | -0.1581 | 0.13035 | -0.1005 | -1.2129
-13 | -0.1439 | 0.1238 | -0.1039 | -1.1624
-12.5 | -0.1291 | 0.11673 | -0.1063 | -1.106
-12 | -0.1125 | 0.11133 | -0.109 | -1.0105
-11.5 | -0.0978 | 0.10559 | -0.1117 | -0.92622
-11 | -0.0869 | 0.09922 | -0.1152 | -0.87583
-10.5 | -0.0783 | 0.09289 | -0.1184 | -0.84293
-10 | -0.0676 | 0.08677 | -0.121 | -0.77907
-9.5 | -0.0591 | 0.08031 | -0.1226 | -0.7359
-9 | -0.0457 | 0.07559 | -0.1244 | -0.60458
-8.5 | -0.0384 | 0.0701 | -0.1267 | -0.54779
-8 | -0.0368 | 0.06453 | -0.129 | -0.57028
-7.5 | -0.0445 | 0.05777 | -0.1333 | -0.7703
-7 | -0.0323 | 0.05054 | -0.1366 | -0.6391
-6 | 0.0033 | 0.037 | -0.1385 | 0.089189
-5.5 | 0.0369 | 0.03151 | -0.138 | 1.1711
-5 | 0.0481 | 0.01717 | -0.1315 | 2.8014
-4.5 | 0.092 | 0.01314 | -0.1296 | 7.0015
-4 | 0.1462 | 0.01178 | -0.1291 | 12.4109
-3.5 | 0.2015 | 0.01059 | -0.1287 | 19.0274
-3 | 0.2564 | 0.00956 | -0.1284 | 26.8201
-2.5 | 0.3126 | 0.00907 | -0.1283 | 34.4653
-2 | 0.3684 | 0.00873 | -0.1282 | 42.1993
-1.5 | 0.424 | 0.00834 | -0.1281 | 50.8393
-1 | 0.4808 | 0.00805 | -0.1282 | 59.7267
-0.5 | 0.5378 | 0.0078 | -0.1285 | 68.9487
0 | 0.581 | 0.00656 | -0.1267 | 88.5671
0.5 | 0.6198 | 0.0059 | -0.1225 | 105.0508
1 | 0.6724 | 0.00598 | -0.1213 | 112.4415
1.5 | 0.7144 | 0.00627 | -0.117 | 113.9394
2 | 0.7934 | 0.00636 | -0.122 | 124.7484
2.5 | 0.8576 | 0.00633 | -0.1238 | 135.4818
3 | 0.917 | 0.0063 | -0.1247 | 145.5556
3.5 | 0.9709 | 0.00627 | -0.1242 | 154.8485
4 | 1.0334 | 0.00629 | -0.1256 | 164.2925
4.5 | 1.0927 | 0.00648 | -0.1264 | 168.6265
5 | 1.1409 | 0.00701 | -0.1251 | 162.7532
6 | 1.0753 | 0.01021 | -0.0911 | 105.3183
6.5 | 1.0609 | 0.01284 | -0.0795 | 82.6246
7 | 1.0592 | 0.01539 | -0.0707 | 68.8239
7.5 | 1.0673 | 0.01776 | -0.0639 | 60.0957
8 | 1.0892 | 0.0196 | -0.0592 | 55.5714
8.5 | 1.12 | 0.02106 | -0.0558 | 53.1814
9 | 1.1497 | 0.02265 | -0.0524 | 50.7594
9.5 | 1.1829 | 0.02408 | -0.0496 | 49.1238
10 | 1.2131 | 0.02577 | -0.0465 | 47.0741
10.5 | 1.2382 | 0.02789 | -0.0429 | 44.3958
11 | 1.2685 | 0.02971 | -0.0402 | 42.6961
11.5 | 1.2882 | 0.03243 | -0.0364 | 39.7225
12 | 1.3109 | 0.03504 | -0.0332 | 37.4115
12.5 | 1.3219 | 0.03874 | -0.0292 | 34.1224
13 | 1.3429 | 0.04176 | -0.0265 | 32.1576
13.5 | 1.3559 | 0.04566 | -0.0235 | 29.6956
14 | 1.3543 | 0.05125 | -0.0201 | 26.4254
14.5 | 1.3496 | 0.05761 | -0.0174 | 23.4265
15 | 1.3492 | 0.0639 | -0.0159 | 21.1142
15.5 | 1.3309 | 0.07288 | -0.0152 | 18.2615
16 | 1.3066 | 0.08352 | -0.0165 | 15.6442
16.5 | 1.2739 | 0.09649 | -0.0202 | 13.2024
17 | 1.2419 | 0.11074 | -0.0265 | 11.2146
17.5 | 1.201 | 0.12821 | -0.0361 | 9.3674
18 | 1.1681 | 0.14582 | -0.0468 | 8.0106
18.5 | 1.1307 | 0.16611 | -0.0592 | 6.8069

## 47. Re 1M Mach 0.50 (1)
BIGFOIL.COM POLAR EXPORT
NACA67-711 a=0.6
NACA67-711 a=0.6 |  |  |  | Cl Max: | 1.391 | at alpha= | 6.5 | deg
JavaFoil+Calcfoil stall+Eppler ext transition |  |  |  | L/D Max: | 167.791 | at alpha= | 4.5 | deg
Re: | 1000000 |  |  | Cd Min: | 0.00597 | at alpha= | 0.5 | deg
Mach: | 0.5 |  |  | Cl=0 at alpha= | -4.875 | deg
|  |  |  | @ Cl=0.1, Cd= | 0.034956
|  |  |  | @ Cl=0.4, Cd= | 0.0080809
|  |  |  | @ Cl=0.6, Cd= | 0.0075923
alpha (deg) | Cl | Cd | Cm | Cl/Cd
-20 | -0.826 | 0.19108 | -0.05 | -4.324
-19.5 | -0.799 | 0.18598 | -0.051 | -4.299
-19 | -0.773 | 0.18108 | -0.051 | -4.268
-18.5 | -0.746 | 0.17687 | -0.052 | -4.218
-18 | -0.718 | 0.17203 | -0.05 | -4.171
-17.5 | -0.69 | 0.1637 | -0.049 | -4.216
-17 | -0.663 | 0.15795 | -0.05 | -4.199
-16.5 | -0.636 | 0.15736 | -0.05 | -4.043
-16 | -0.609 | 0.14911 | -0.051 | -4.086
-15.5 | -0.582 | 0.1449 | -0.051 | -4.018
-15 | -0.555 | 0.1423 | -0.051 | -3.9
-14.5 | -0.528 | 0.13717 | -0.052 | -3.849
-14 | -0.499 | 0.12844 | -0.049 | -3.889
-13.5 | -0.472 | 0.12499 | -0.05 | -3.779
-13 | -0.445 | 0.11999 | -0.05 | -3.71
-12.5 | -0.418 | 0.11652 | -0.05 | -3.587
-12 | -0.391 | 0.11059 | -0.051 | -3.532
-11.5 | -0.363 | 0.10716 | -0.051 | -3.391
-11 | -0.336 | 0.10408 | -0.052 | -3.229
-10.5 | -0.308 | 0.09858 | -0.049 | -3.126
-10 | -0.281 | 0.09668 | -0.049 | -2.904
-9.5 | -0.253 | 0.09381 | -0.049 | -2.702
-9 | -0.226 | 0.09156 | -0.049 | -2.47
-8.5 | -0.199 | 0.0841 | -0.05 | -2.364
-8 | -0.171 | 0.08184 | -0.05 | -2.095
-7.5 | -0.144 | 0.08142 | -0.046 | -1.767
-7 | -0.117 | 0.08027 | -0.046 | -1.452
-6.5 | -0.089 | 0.05046 | -0.049 | -1.769
-6 | -0.062 | 0.04584 | -0.05 | -1.352
-5.5 | -0.051 | 0.04978 | -0.046 | -1.018
-5 | -0.012 | 0.04117 | -0.046 | -0.303
-4.5 | 0.036 | 0.03773 | -0.047 | 0.966
-4 | 0.09 | 0.03531 | -0.051 | 2.537
-3.5 | 0.145 | 0.03336 | -0.057 | 4.35
-3 | 0.204 | 0.02984 | -0.071 | 6.822
-2.5 | 0.321 | 0.00823 | -0.123 | 38.964
-2 | 0.392 | 0.00813 | -0.124 | 48.147
-1.5 | 0.462 | 0.0077 | -0.125 | 60
-1 | 0.533 | 0.00763 | -0.126 | 69.793
-0.5 | 0.604 | 0.00759 | -0.127 | 79.568
0 | 0.664 | 0.00766 | -0.128 | 86.684
0.5 | 0.731 | 0.00597 | -0.129 | 122.431
1 | 0.799 | 0.00609 | -0.13 | 131.19
1.5 | 0.866 | 0.00623 | -0.131 | 138.966
2 | 0.933 | 0.00639 | -0.132 | 146.094
2.5 | 1 | 0.00656 | -0.133 | 152.333
3 | 1.06 | 0.00674 | -0.134 | 157.36
3.5 | 1.123 | 0.00693 | -0.135 | 162.179
4 | 1.185 | 0.00716 | -0.136 | 165.493
4.5 | 1.244 | 0.00741 | -0.137 | 167.791
5 | 1.293 | 0.01757 | -0.137 | 73.59
5.5 | 1.342 | 0.01859 | -0.138 | 72.151
6 | 1.376 | 0.01993 | -0.139 | 69.038
6.5 | 1.391 | 0.02128 | -0.14 | 65.335
7 | 1.371 | 0.02307 | -0.14 | 59.442
7.5 | 1.05 | 0.05243 | -0.063 | 20.034
8 | 0.69 | 0.05873 | -0.055 | 11.756
8.5 | 0.717 | 0.06495 | -0.059 | 11.041
9 | 0.743 | 0.08305 | -0.057 | 8.943
9.5 | 0.769 | 0.08729 | -0.058 | 8.806
10 | 0.795 | 0.09258 | -0.063 | 8.59
10.5 | 0.821 | 0.09695 | -0.063 | 8.469
11 | 0.848 | 0.10628 | -0.068 | 7.977
11.5 | 0.874 | 0.1101 | -0.07 | 7.938

## 48. Re 1M Mach 0.50 (2)
BIGFOIL.COM POLAR EXPORT
NACA67-711 a=0.6
NACA67-711 a=0.6 |  |  |  | Cl Max: | 1.2471 | at alpha= | 11 | deg
XFOIL ncrit=9 |  |  |  | L/D Max: | 155.53 | at alpha= | 4 | deg
Re: | 1000000 |  |  | Cd Min: | 0.22896 | at alpha= | -20 | deg
Mach: | 0.5 |  |  | Cl=0 at alpha= | -10.0601 | deg
|  |  |  | @ Cl=0.1, Cd= | 0.042735
|  |  |  | @ Cl=0.4, Cd= | 0.0098519
|  |  |  | @ Cl=0.6, Cd= | 0.0085862
alpha (deg) | Cl | Cd | Cm | Cl/Cd
-20 | -0.3911 | 0.22896 | -0.0588 | -1.7082
-19.5 | -0.3689 | 0.22192 | -0.0635 | -1.6623
-19 | -0.347 | 0.21474 | -0.068 | -1.6159
-18 | -0.3032 | 0.20025 | -0.077 | -1.5141
-17.5 | -0.2817 | 0.19304 | -0.0815 | -1.4593
-17 | -0.2614 | 0.18581 | -0.086 | -1.4068
-16.5 | -0.2404 | 0.1783 | -0.0899 | -1.3483
-16 | -0.2184 | 0.17164 | -0.0938 | -1.2724
-15.5 | -0.197 | 0.16475 | -0.098 | -1.1958
-15 | -0.1757 | 0.15791 | -0.1021 | -1.1127
-14.5 | -0.1562 | 0.1507 | -0.1063 | -1.0365
-14 | -0.138 | 0.144 | -0.1104 | -0.95833
-13.5 | -0.1198 | 0.13711 | -0.1143 | -0.87375
-13 | -0.1001 | 0.12977 | -0.1176 | -0.77136
-12.5 | -0.0797 | 0.12357 | -0.1207 | -0.64498
-12 | -0.0609 | 0.11735 | -0.124 | -0.51896
-11.5 | -0.0444 | 0.11084 | -0.1277 | -0.40058
-11 | -0.0299 | 0.10462 | -0.1313 | -0.2858
-10.5 | -0.0161 | 0.09822 | -0.1347 | -0.16392
-10 | 0.0022 | 0.09171 | -0.1366 | 0.023989
-9.5 | 0.0198 | 0.0864 | -0.1389 | 0.22917
-9 | 0.0345 | 0.08081 | -0.1414 | 0.42693
-8.5 | 0.0448 | 0.07507 | -0.1449 | 0.59678
-8 | 0.0544 | 0.06916 | -0.1477 | 0.78658
-7.5 | 0.0618 | 0.06314 | -0.1504 | 0.97878
-7 | 0.0584 | 0.05716 | -0.1518 | 1.0217
-6.5 | 0.0652 | 0.05263 | -0.1526 | 1.2388
-6 | 0.0813 | 0.04709 | -0.1554 | 1.7265
-5.5 | 0.1102 | 0.04036 | -0.159 | 2.7304
-5 | 0.1376 | 0.0339 | -0.159 | 4.059
-4.5 | 0.1595 | 0.02743 | -0.157 | 5.8148
-4 | 0.1951 | 0.02102 | -0.154 | 9.2816
-3.5 | 0.2359 | 0.01535 | -0.15 | 15.3681
-3 | 0.292 | 0.01211 | -0.1479 | 24.1123
-2.5 | 0.3542 | 0.01036 | -0.1469 | 34.1892
-2 | 0.4164 | 0.00967 | -0.1461 | 43.061
-1.5 | 0.4759 | 0.00912 | -0.1449 | 52.182
-1 | 0.5391 | 0.00886 | -0.1446 | 60.8465
-0.5 | 0.6036 | 0.00857 | -0.1446 | 70.4317
0 | 0.6623 | 0.00825 | -0.1437 | 80.2788
0.5 | 0.6914 | 0.00661 | -0.137 | 104.5991
1 | 0.7486 | 0.00672 | -0.1349 | 111.3988
1.5 | 0.7928 | 0.00695 | -0.1296 | 114.0719
2 | 0.8788 | 0.00728 | -0.1338 | 120.7143
2.5 | 0.9524 | 0.00723 | -0.1356 | 131.7289
3 | 1.0125 | 0.00732 | -0.1346 | 138.3197
3.5 | 1.0823 | 0.0073 | -0.1353 | 148.2603
4 | 1.1447 | 0.00736 | -0.1343 | 155.5299
4.5 | 1.1975 | 0.0078 | -0.1317 | 153.5256
5 | 1.1807 | 0.00852 | -0.1156 | 138.5798
5.5 | 1.14 | 0.01096 | -0.0966 | 104.0146
6 | 1.1058 | 0.01448 | -0.0809 | 76.3674
6.5 | 1.0871 | 0.01807 | -0.0689 | 60.1605
7 | 1.0806 | 0.02155 | -0.0595 | 50.1439
7.5 | 1.089 | 0.02467 | -0.0523 | 44.1427
8 | 1.119 | 0.0269 | -0.0476 | 41.5985
8.5 | 1.1506 | 0.02921 | -0.0431 | 39.3906
9 | 1.1795 | 0.03185 | -0.0384 | 37.033
9.5 | 1.2028 | 0.03504 | -0.0334 | 34.3265
10 | 1.2249 | 0.03856 | -0.0285 | 31.7661
10.5 | 1.2358 | 0.04313 | -0.023 | 28.6529
11 | 1.2471 | 0.04807 | -0.0181 | 25.9434
11.5 | 1.2429 | 0.05493 | -0.0132 | 22.627
12 | 1.2213 | 0.06436 | -0.0102 | 18.9761
12.5 | 1.1905 | 0.07568 | -0.0104 | 15.7307
13 | 1.1548 | 0.08894 | -0.014 | 12.984
13.5 | 1.1202 | 0.10365 | -0.021 | 10.8075
14 | 1.089 | 0.11967 | -0.0306 | 9.1
14.5 | 1.0635 | 0.13649 | -0.0413 | 7.7918
15 | 1.0419 | 0.15359 | -0.0513 | 6.7836
15.5 | 1.0302 | 0.16859 | -0.0601 | 6.1107
16 | 1.0261 | 0.18229 | -0.0681 | 5.6289

## 49. Re 2M Mach 0.00 (1)
BIGFOIL.COM POLAR EXPORT
NACA67-711 a=0.6
NACA67-711 a=0.6 |  |  |  | Cl Max: | 1.418 | at alpha= | 9.5 | deg
JavaFoil+Calcfoil stall+Eppler ext transition |  |  |  | L/D Max: | 214.189 | at alpha= | 5 | deg
Re: | 2000000 |  |  | Cd Min: | 0.00445 | at alpha= | 0 | deg
Mach: | 0 |  |  | Cl=0 at alpha= | -4.8684 | deg
|  |  |  | @ Cl=0.1, Cd= | 0.0072525
|  |  |  | @ Cl=0.4, Cd= | 0.005986
|  |  |  | @ Cl=0.6, Cd= | 0.0044703
alpha (deg) | Cl | Cd | Cm | Cl/Cd
-17.5 | -0.309 | 0.15123 | -0.038 | -2.045
-17 | -0.32 | 0.14594 | -0.038 | -2.191
-16.5 | -0.33 | 0.13863 | -0.038 | -2.381
-16 | -0.34 | 0.13315 | -0.039 | -2.555
-15.5 | -0.35 | 0.12411 | -0.039 | -2.817
-15 | -0.358 | 0.11751 | -0.039 | -3.05
-14.5 | -0.366 | 0.11164 | -0.039 | -3.281
-14 | -0.373 | 0.10453 | -0.039 | -3.567
-13.5 | -0.378 | 0.10091 | -0.04 | -3.746
-13 | -0.381 | 0.09421 | -0.04 | -4.047
-12.5 | -0.382 | 0.09195 | -0.04 | -4.158
-12 | -0.381 | 0.08674 | -0.04 | -4.392
-11.5 | -0.377 | 0.08038 | -0.04 | -4.687
-11 | -0.37 | 0.07684 | -0.04 | -4.809
-10.5 | -0.359 | 0.07099 | -0.041 | -5.056
-10 | -0.345 | 0.06582 | -0.042 | -5.239
-9.5 | -0.327 | 0.06139 | -0.043 | -5.325
-9 | -0.305 | 0.05816 | -0.042 | -5.244
-8.5 | -0.279 | 0.0538 | -0.042 | -5.191
-8 | -0.25 | 0.05018 | -0.044 | -4.986
-7.5 | -0.218 | 0.04717 | -0.046 | -4.612
-7 | -0.182 | 0.04402 | -0.048 | -4.128
-6.5 | -0.143 | 0.04171 | -0.049 | -3.423
-6 | -0.101 | 0.03891 | -0.052 | -2.607
-5.5 | -0.058 | 0.0363 | -0.056 | -1.593
-5 | -0.015 | 0.00748 | -0.104 | -2.038
-4.5 | 0.042 | 0.0074 | -0.105 | 5.713
-4 | 0.101 | 0.00725 | -0.106 | 13.91
-3.5 | 0.16 | 0.00694 | -0.106 | 23.09
-3 | 0.22 | 0.0068 | -0.107 | 32.388
-2.5 | 0.28 | 0.00646 | -0.108 | 43.396
-2 | 0.341 | 0.00634 | -0.109 | 53.76
-1.5 | 0.401 | 0.00598 | -0.11 | 67.091
-1 | 0.462 | 0.00651 | -0.111 | 70.994
-0.5 | 0.523 | 0.00646 | -0.111 | 81.023
0 | 0.58 | 0.00445 | -0.112 | 130.28
0.5 | 0.639 | 0.00451 | -0.113 | 141.774
1 | 0.698 | 0.00457 | -0.114 | 152.659
1.5 | 0.757 | 0.00464 | -0.115 | 163.012
2 | 0.816 | 0.00471 | -0.116 | 173.19
2.5 | 0.874 | 0.00479 | -0.116 | 182.514
3 | 0.928 | 0.00487 | -0.117 | 190.559
3.5 | 0.985 | 0.00488 | -0.118 | 202.013
4 | 1.041 | 0.00499 | -0.119 | 208.723
4.5 | 1.095 | 0.00518 | -0.12 | 211.585
5 | 1.148 | 0.00536 | -0.121 | 214.189
5.5 | 1.191 | 0.01287 | -0.121 | 92.605
6 | 1.238 | 0.01346 | -0.121 | 91.976
6.5 | 1.281 | 0.01412 | -0.122 | 90.74
7 | 1.321 | 0.01489 | -0.123 | 88.716
7.5 | 1.356 | 0.01563 | -0.124 | 86.745
8 | 1.386 | 0.01643 | -0.124 | 84.386
8.5 | 1.406 | 0.01725 | -0.125 | 81.511
9 | 1.416 | 0.01806 | -0.126 | 78.41
9.5 | 1.418 | 0.01897 | -0.127 | 74.722
10 | 1.411 | 0.02009 | -0.128 | 70.22
10.5 | 1.396 | 0.0211 | -0.128 | 66.13
11 | 1.372 | 0.02228 | -0.129 | 61.599
11.5 | 1.341 | 0.0233 | -0.13 | 57.566
12 | 1.302 | 0.02505 | -0.13 | 51.998
12.5 | 1.254 | 0.02697 | -0.13 | 46.511
13 | 1.016 | 0.08767 | -0.075 | 11.594
13.5 | 0.975 | 0.09271 | -0.075 | 10.518
14 | 0.926 | 0.10395 | -0.064 | 8.909
14.5 | 0.884 | 0.10748 | -0.068 | 8.224

## 50. Re 2M Mach 0.00 (2)
BIGFOIL.COM POLAR EXPORT
NACA67-711 a=0.6
NACA67-711 a=0.6 |  |  |  | Cl Max: | 1.568 | at alpha= | 18 | deg
XFOIL ncrit=9 |  |  |  | L/D Max: | 204.089 | at alpha= | 3.5 | deg
Re: | 2000000 |  |  | Cd Min: | 0.21001 | at alpha= | -20 | deg
Mach: | 0 |  |  | Cl=0 at alpha= | -5.2217 | deg
|  |  |  | @ Cl=0.1, Cd= | 0.007957
|  |  |  | @ Cl=0.4, Cd= | 0.0062699
|  |  |  | @ Cl=0.6, Cd= | 0.0046004
alpha (deg) | Cl | Cd | Cm | Cl/Cd
-20 | -0.3801 | 0.21001 | -0.0498 | -1.8099
-19.5 | -0.3624 | 0.20439 | -0.0538 | -1.7731
-19 | -0.3453 | 0.19858 | -0.0574 | -1.7388
-18.5 | -0.3279 | 0.19246 | -0.0612 | -1.7037
-18 | -0.3105 | 0.18584 | -0.0648 | -1.6708
-17.5 | -0.2942 | 0.17925 | -0.0684 | -1.6413
-17 | -0.2784 | 0.17225 | -0.0721 | -1.6163
-16.5 | -0.2621 | 0.16567 | -0.0758 | -1.5821
-16 | -0.2485 | 0.1585 | -0.0793 | -1.5678
-15.5 | -0.233 | 0.15203 | -0.0828 | -1.5326
-15 | -0.2151 | 0.14656 | -0.0862 | -1.4677
-14.5 | -0.1987 | 0.14007 | -0.0896 | -1.4186
-14 | -0.184 | 0.13347 | -0.093 | -1.3786
-13.5 | -0.1702 | 0.12694 | -0.0962 | -1.3408
-12 | -0.1348 | 0.10679 | -0.1053 | -1.2623
-11.5 | -0.1191 | 0.10164 | -0.108 | -1.1718
-11 | -0.1063 | 0.09591 | -0.1106 | -1.1083
-10.5 | -0.0984 | 0.08895 | -0.1137 | -1.1062
-10 | -0.0903 | 0.08266 | -0.1162 | -1.0924
-8 | -0.2904 | 0.01413 | -0.1211 | -20.552
-7.5 | -0.2368 | 0.01387 | -0.1214 | -17.0728
-7 | -0.1859 | 0.01277 | -0.1212 | -14.5576
-6.5 | -0.1356 | 0.01136 | -0.1209 | -11.9366
-6 | -0.083 | 0.01039 | -0.1208 | -7.9885
-5.5 | -0.0285 | 0.00991 | -0.121 | -2.8759
-5 | 0.0227 | 0.00865 | -0.1206 | 2.6243
-4.5 | 0.0775 | 0.00815 | -0.1209 | 9.5092
-4 | 0.1323 | 0.00768 | -0.1211 | 17.2266
-3.5 | 0.1874 | 0.00731 | -0.1213 | 25.6361
-3 | 0.2419 | 0.00692 | -0.1215 | 34.9566
-2.5 | 0.2979 | 0.0067 | -0.1219 | 44.4627
-2 | 0.3534 | 0.00642 | -0.1222 | 55.0467
-1.5 | 0.4093 | 0.00624 | -0.1227 | 65.5929
-1 | 0.4652 | 0.00615 | -0.1231 | 75.6423
-0.5 | 0.5209 | 0.00597 | -0.1236 | 87.2529
0 | 0.5737 | 0.00549 | -0.1236 | 104.4991
0.5 | 0.6145 | 0.00411 | -0.1215 | 149.5134
1 | 0.6673 | 0.00404 | -0.1211 | 165.1733
1.5 | 0.7206 | 0.00408 | -0.1208 | 176.6176
2 | 0.7659 | 0.0042 | -0.1184 | 182.3571
2.5 | 0.8167 | 0.0043 | -0.1176 | 189.9302
3 | 0.8698 | 0.00439 | -0.1175 | 198.1321
3.5 | 0.9184 | 0.0045 | -0.1164 | 204.0889
4 | 0.962 | 0.00475 | -0.1143 | 202.5263
4.5 | 0.9966 | 0.00517 | -0.1103 | 192.766
5 | 1.0119 | 0.00688 | -0.1035 | 147.0785
5.5 | 1.0229 | 0.00862 | -0.0965 | 118.6659
6 | 1.0258 | 0.01017 | -0.0874 | 100.8653
6.5 | 1.0352 | 0.01188 | -0.0801 | 87.138
7 | 1.0559 | 0.0133 | -0.0749 | 79.391
7.5 | 1.0814 | 0.01461 | -0.0708 | 74.0178
8 | 1.1146 | 0.01558 | -0.0679 | 71.5404
8.5 | 1.1484 | 0.01657 | -0.0652 | 69.306
9 | 1.1818 | 0.0176 | -0.0626 | 67.1477
9.5 | 1.2159 | 0.01862 | -0.0603 | 65.3008
10 | 1.2485 | 0.01976 | -0.0578 | 63.1832
10.5 | 1.2791 | 0.02106 | -0.0551 | 60.736
11 | 1.3116 | 0.02227 | -0.0528 | 58.8954
11.5 | 1.3384 | 0.0239 | -0.0499 | 56
12 | 1.3699 | 0.02524 | -0.0478 | 54.275
12.5 | 1.3937 | 0.02716 | -0.0448 | 51.3144
13 | 1.4215 | 0.02886 | -0.0425 | 49.255
13.5 | 1.4479 | 0.03072 | -0.0402 | 47.1322
14 | 1.4649 | 0.03339 | -0.0371 | 43.8724
14.5 | 1.4842 | 0.03597 | -0.0345 | 41.2622
15 | 1.5075 | 0.03824 | -0.0325 | 39.4221
15.5 | 1.5235 | 0.04128 | -0.0302 | 36.9065
16 | 1.5384 | 0.04454 | -0.0281 | 34.5397
16.5 | 1.5478 | 0.04847 | -0.0259 | 31.9332
17 | 1.5605 | 0.0522 | -0.0245 | 29.8946
17.5 | 1.5624 | 0.05733 | -0.0229 | 27.2527
18 | 1.568 | 0.06223 | -0.022 | 25.1969
18.5 | 1.5577 | 0.06944 | -0.0214 | 22.4323
19 | 1.5422 | 0.07787 | -0.0219 | 19.8048
19.5 | 1.5032 | 0.0906 | -0.0244 | 16.5916
20 | 1.471 | 0.10333 | -0.0286 | 14.2359

## 51. Re 2M Mach 0.10 (1)
BIGFOIL.COM POLAR EXPORT
NACA67-711 a=0.6
NACA67-711 a=0.6 |  |  |  | Cl Max: | 1.415 | at alpha= | 9 | deg
JavaFoil+Calcfoil stall+Eppler ext transition |  |  |  | L/D Max: | 214.383 | at alpha= | 5 | deg
Re: | 2000000 |  |  | Cd Min: | 0.00446 | at alpha= | 0 | deg
Mach: | 0.1 |  |  | Cl=0 at alpha= | -4.8684 | deg
|  |  |  | @ Cl=0.1, Cd= | 0.0072822
|  |  |  | @ Cl=0.4, Cd= | 0.0065755
|  |  |  | @ Cl=0.6, Cd= | 0.0044744
alpha (deg) | Cl | Cd | Cm | Cl/Cd
-17 | -0.28 | 0.14797 | -0.039 | -1.891
-16.5 | -0.292 | 0.13924 | -0.039 | -2.097
-16 | -0.304 | 0.13073 | -0.039 | -2.326
-15.5 | -0.316 | 0.12452 | -0.039 | -2.536
-15 | -0.327 | 0.11615 | -0.04 | -2.816
-14.5 | -0.337 | 0.11227 | -0.04 | -3.005
-14 | -0.347 | 0.10582 | -0.04 | -3.275
-13.5 | -0.354 | 0.10217 | -0.04 | -3.468
-13 | -0.36 | 0.09646 | -0.04 | -3.737
-12.5 | -0.364 | 0.09293 | -0.04 | -3.919
-12 | -0.366 | 0.08713 | -0.04 | -4.195
-11.5 | -0.364 | 0.0819 | -0.041 | -4.444
-11 | -0.359 | 0.07701 | -0.041 | -4.662
-10.5 | -0.351 | 0.07082 | -0.041 | -4.952
-10 | -0.338 | 0.06696 | -0.042 | -5.054
-9.5 | -0.322 | 0.06127 | -0.043 | -5.259
-9 | -0.302 | 0.05744 | -0.042 | -5.254
-8.5 | -0.277 | 0.05425 | -0.042 | -5.109
-8 | -0.249 | 0.05048 | -0.044 | -4.933
-7.5 | -0.217 | 0.04739 | -0.046 | -4.579
-7 | -0.182 | 0.04433 | -0.048 | -4.096
-6.5 | -0.143 | 0.04168 | -0.05 | -3.429
-6 | -0.102 | 0.03919 | -0.051 | -2.591
-5.5 | -0.058 | 0.03661 | -0.055 | -1.583
-5 | -0.015 | 0.00749 | -0.104 | -2.042
-4.5 | 0.042 | 0.00741 | -0.105 | 5.729
-4 | 0.101 | 0.00728 | -0.106 | 13.904
-3.5 | 0.161 | 0.00694 | -0.107 | 23.171
-3 | 0.221 | 0.00662 | -0.108 | 33.427
-2.5 | 0.282 | 0.00645 | -0.109 | 43.709
-2 | 0.343 | 0.00611 | -0.109 | 56.086
-1.5 | 0.403 | 0.0066 | -0.11 | 61.157
-1 | 0.464 | 0.00655 | -0.111 | 70.875
-0.5 | 0.526 | 0.00645 | -0.112 | 81.601
0 | 0.583 | 0.00446 | -0.113 | 130.744
0.5 | 0.642 | 0.00451 | -0.114 | 142.316
1 | 0.702 | 0.00458 | -0.114 | 153.163
1.5 | 0.761 | 0.00465 | -0.115 | 163.578
2 | 0.82 | 0.00473 | -0.116 | 173.347
2.5 | 0.879 | 0.0048 | -0.117 | 183.055
3 | 0.933 | 0.00481 | -0.118 | 194.017
3.5 | 0.99 | 0.00491 | -0.119 | 201.568
4 | 1.046 | 0.00503 | -0.119 | 207.913
4.5 | 1.101 | 0.00521 | -0.12 | 211.405
5 | 1.153 | 0.00538 | -0.121 | 214.383
5.5 | 1.197 | 0.01296 | -0.121 | 92.32
6 | 1.243 | 0.01359 | -0.122 | 91.515
6.5 | 1.286 | 0.01425 | -0.123 | 90.242
7 | 1.325 | 0.01501 | -0.124 | 88.295
7.5 | 1.36 | 0.01576 | -0.124 | 86.263
8 | 1.389 | 0.01658 | -0.125 | 83.8
8.5 | 1.407 | 0.01742 | -0.126 | 80.788
9 | 1.415 | 0.01828 | -0.127 | 77.425
9.5 | 1.414 | 0.01923 | -0.127 | 73.515
10 | 1.404 | 0.02026 | -0.128 | 69.302
10.5 | 1.384 | 0.02145 | -0.129 | 64.538
11 | 1.356 | 0.02265 | -0.13 | 59.853
11.5 | 1.32 | 0.02378 | -0.13 | 55.502
12 | 1.275 | 0.0253 | -0.131 | 50.398
12.5 | 1.217 | 0.02775 | -0.13 | 43.863
13 | 0.98 | 0.09087 | -0.07 | 10.78
13.5 | 0.93 | 0.09883 | -0.064 | 9.414
14 | 0.882 | 0.10551 | -0.062 | 8.359

## 52. Re 2M Mach 0.10 (2)
BIGFOIL.COM POLAR EXPORT
NACA67-711 a=0.6
NACA67-711 a=0.6 |  |  |  | Cl Max: | 1.5491 | at alpha= | 17 | deg
XFOIL ncrit=9 |  |  |  | L/D Max: | 204.27 | at alpha= | 3.5 | deg
Re: | 2000000 |  |  | Cd Min: | 0.11457 | at alpha= | 20 | deg
Mach: | 0.1 |  |  | Cl=0 at alpha= | -5.2219 | deg
|  |  |  | @ Cl=0.1, Cd= | 0.0080252
|  |  |  | @ Cl=0.4, Cd= | 0.0062954
|  |  |  | @ Cl=0.6, Cd= | 0.0047463
alpha (deg) | Cl | Cd | Cm | Cl/Cd
-9 | -0.0546 | 0.05785 | -0.1094 | -0.94382
-8.5 | -0.0584 | 0.05038 | -0.1122 | -1.1592
-8 | -0.2891 | 0.01502 | -0.1229 | -19.2477
-7.5 | -0.2359 | 0.01457 | -0.123 | -16.1908
-7 | -0.1846 | 0.01353 | -0.1228 | -13.6438
-6.5 | -0.1353 | 0.01181 | -0.1221 | -11.4564
-6 | -0.0831 | 0.01064 | -0.1219 | -7.8102
-5.5 | -0.0287 | 0.01002 | -0.1219 | -2.8643
-5 | 0.0229 | 0.00873 | -0.1216 | 2.6231
-4.5 | 0.0781 | 0.00822 | -0.1218 | 9.5012
-4 | 0.1332 | 0.00773 | -0.1219 | 17.2316
-3.5 | 0.1891 | 0.00743 | -0.1222 | 25.4509
-3 | 0.2434 | 0.00695 | -0.1222 | 35.0216
-2.5 | 0.2997 | 0.00672 | -0.1227 | 44.5982
-2 | 0.3555 | 0.00643 | -0.123 | 55.2877
-1.5 | 0.4117 | 0.00626 | -0.1234 | 65.7668
-1 | 0.468 | 0.00617 | -0.1239 | 75.8509
-0.5 | 0.524 | 0.00598 | -0.1243 | 87.6254
0 | 0.5772 | 0.00551 | -0.1244 | 104.755
0.5 | 0.6181 | 0.00414 | -0.1222 | 149.2995
1 | 0.6711 | 0.00405 | -0.1218 | 165.7037
1.5 | 0.7247 | 0.0041 | -0.1215 | 176.7561
2 | 0.7702 | 0.00422 | -0.119 | 182.5118
2.5 | 0.8213 | 0.00431 | -0.1183 | 190.5568
3.5 | 0.9233 | 0.00452 | -0.117 | 204.2699
4 | 0.9667 | 0.00477 | -0.1147 | 202.6625
4.5 | 1.0004 | 0.0052 | -0.1104 | 192.3846
5 | 1.0157 | 0.00697 | -0.1036 | 145.7245
5.5 | 1.024 | 0.0087 | -0.096 | 117.7011
6 | 1.0269 | 0.01031 | -0.0869 | 99.6023
6.5 | 1.0359 | 0.01207 | -0.0795 | 85.8244
7 | 1.0564 | 0.01352 | -0.0743 | 78.1361
7.5 | 1.0823 | 0.01484 | -0.0701 | 72.9313
8 | 1.1163 | 0.01581 | -0.0673 | 70.6072
8.5 | 1.1498 | 0.01683 | -0.0645 | 68.3185
9 | 1.1832 | 0.0179 | -0.0618 | 66.1006
9.5 | 1.2173 | 0.01896 | -0.0594 | 64.2036
10 | 1.2504 | 0.02011 | -0.0569 | 62.178
10.5 | 1.28 | 0.02152 | -0.0539 | 59.4796
11 | 1.3132 | 0.02273 | -0.0517 | 57.7739
11.5 | 1.3408 | 0.02436 | -0.0488 | 55.0411
12 | 1.3709 | 0.02585 | -0.0464 | 53.0329
12.5 | 1.3958 | 0.02776 | -0.0435 | 50.281
13 | 1.4227 | 0.0296 | -0.041 | 48.0642
13.5 | 1.4475 | 0.03165 | -0.0385 | 45.7346
14 | 1.4606 | 0.03475 | -0.0349 | 42.0317
14.5 | 1.4829 | 0.03717 | -0.0326 | 39.8951
15 | 1.5051 | 0.03964 | -0.0306 | 37.9692
15.5 | 1.5192 | 0.043 | -0.0281 | 35.3302
16 | 1.5321 | 0.04659 | -0.026 | 32.8847
16.5 | 1.5385 | 0.051 | -0.0238 | 30.1667
17 | 1.5491 | 0.05516 | -0.0224 | 28.0838
17.5 | 1.5462 | 0.06108 | -0.0209 | 25.3143
18 | 1.5458 | 0.06704 | -0.0203 | 23.0579
18.5 | 1.5224 | 0.07648 | -0.0205 | 19.9059
19 | 1.4968 | 0.0871 | -0.0224 | 17.1848
19.5 | 1.4517 | 0.10185 | -0.027 | 14.2533
20 | 1.4252 | 0.11457 | -0.0325 | 12.4396

## 53. Re 2M Mach 0.25 (1)
BIGFOIL.COM POLAR EXPORT
NACA67-711 a=0.6
NACA67-711 a=0.6 |  |  |  | Cl Max: | 1.408 | at alpha= | 8.5 | deg
JavaFoil+Calcfoil stall+Eppler ext transition |  |  |  | L/D Max: | 212.107 | at alpha= | 5 | deg
Re: | 2000000 |  |  | Cd Min: | 0.00461 | at alpha= | 0.5 | deg
Mach: | 0.25 |  |  | Cl=0 at alpha= | -4.8839 | deg
|  |  |  | @ Cl=0.1, Cd= | 0.0071984
|  |  |  | @ Cl=0.4, Cd= | 0.0066948
|  |  |  | @ Cl=0.6, Cd= | 0.10649
alpha (deg) | Cl | Cd | Cm | Cl/Cd
-15 | -0.059 | 0.12431 | -0.042 | -0.473
-14.5 | -0.056 | 0.11695 | -0.042 | -0.478
-14 | -0.053 | 0.10888 | -0.042 | -0.487
-13.5 | -0.109 | 0.10301 | -0.042 | -1.056
-13 | -0.158 | 0.09717 | -0.043 | -1.627
-12.5 | -0.194 | 0.09204 | -0.043 | -2.109
-12 | -0.223 | 0.08744 | -0.043 | -2.556
-11.5 | -0.247 | 0.08351 | -0.043 | -2.96
-11 | -0.265 | 0.07872 | -0.043 | -3.369
-10.5 | -0.277 | 0.07637 | -0.042 | -3.629
-10 | -0.283 | 0.06918 | -0.043 | -4.088
-9.5 | -0.282 | 0.06465 | -0.044 | -4.358
-9 | -0.274 | 0.06147 | -0.043 | -4.453
-8.5 | -0.259 | 0.05679 | -0.043 | -4.562
-8 | -0.238 | 0.05216 | -0.043 | -4.564
-7.5 | -0.211 | 0.04881 | -0.045 | -4.331
-7 | -0.179 | 0.04573 | -0.046 | -3.921
-6.5 | -0.143 | 0.04269 | -0.048 | -3.343
-6 | -0.102 | 0.04028 | -0.05 | -2.539
-5.5 | -0.059 | 0.03774 | -0.053 | -1.553
-5 | -0.013 | 0.03512 | -0.057 | -0.359
-4.5 | 0.043 | 0.00746 | -0.108 | 5.81
-4 | 0.104 | 0.00718 | -0.109 | 14.427
-3.5 | 0.165 | 0.00681 | -0.11 | 24.193
-3 | 0.227 | 0.00669 | -0.111 | 33.879
-2.5 | 0.289 | 0.00625 | -0.111 | 46.255
-2 | 0.352 | 0.00678 | -0.112 | 51.871
-1.5 | 0.414 | 0.00667 | -0.113 | 62.172
-1 | 0.477 | 0.0066 | -0.114 | 72.218
-0.5 | 0.541 | 0.00655 | -0.115 | 82.468
0 | 0.598 | 0.00651 | -0.116 | 91.949
0.5 | 0.659 | 0.00461 | -0.117 | 142.935
1 | 0.72 | 0.00469 | -0.117 | 153.549
1.5 | 0.781 | 0.00475 | -0.118 | 164.555
2 | 0.841 | 0.00484 | -0.119 | 173.972
2.5 | 0.902 | 0.00491 | -0.12 | 183.746
3 | 0.957 | 0.00491 | -0.121 | 194.821
3.5 | 1.016 | 0.00503 | -0.122 | 202.053
4 | 1.073 | 0.00517 | -0.123 | 207.661
4.5 | 1.129 | 0.00536 | -0.123 | 210.374
5 | 1.182 | 0.00557 | -0.124 | 212.107
5.5 | 1.226 | 0.01354 | -0.124 | 90.558
6 | 1.272 | 0.01421 | -0.125 | 89.487
6.5 | 1.313 | 0.01502 | -0.126 | 87.438
7 | 1.349 | 0.01578 | -0.127 | 85.509
7.5 | 1.379 | 0.01666 | -0.128 | 82.805
8 | 1.402 | 0.01767 | -0.128 | 79.353
8.5 | 1.408 | 0.01858 | -0.129 | 75.789
9 | 1.4 | 0.01962 | -0.13 | 71.361
9.5 | 1.377 | 0.02072 | -0.131 | 66.442
10 | 1.338 | 0.02192 | -0.131 | 61.067
10.5 | 1.283 | 0.02351 | -0.132 | 54.595
11 | 1.025 | 0.06822 | -0.085 | 15.018
11.5 | 0.939 | 0.081 | -0.064 | 11.595
12 | 0.86 | 0.08855 | -0.058 | 9.712
12.5 | 0.774 | 0.09401 | -0.06 | 8.235
13 | 0.682 | 0.09766 | -0.063 | 6.98
13.5 | 0.583 | 0.10649 | -0.062 | 5.472

## 54. Re 2M Mach 0.25 (2)
BIGFOIL.COM POLAR EXPORT
NACA67-711 a=0.6
NACA67-711 a=0.6 |  |  |  | Cl Max: | 1.4674 | at alpha= | 15 | deg
XFOIL ncrit=9 |  |  |  | L/D Max: | 205.032 | at alpha= | 3.5 | deg
Re: | 2000000 |  |  | Cd Min: | 0.21352 | at alpha= | -20 | deg
Mach: | 0.25 |  |  | Cl=0 at alpha= | -5.2342 | deg
|  |  |  | @ Cl=0.1, Cd= | 0.008487
|  |  |  | @ Cl=0.4, Cd= | 0.0064326
|  |  |  | @ Cl=0.6, Cd= | 0.0055948
alpha (deg) | Cl | Cd | Cm | Cl/Cd
-20 | -0.383 | 0.21352 | -0.051 | -1.7937
-19.5 | -0.3647 | 0.20783 | -0.055 | -1.7548
-19 | -0.346 | 0.2017 | -0.059 | -1.7154
-18.5 | -0.3278 | 0.19541 | -0.0629 | -1.6775
-18 | -0.3094 | 0.18861 | -0.0667 | -1.6404
-17.5 | -0.2914 | 0.18185 | -0.0706 | -1.6024
-17 | -0.2745 | 0.17487 | -0.0745 | -1.5697
-16.5 | -0.2573 | 0.16825 | -0.0781 | -1.5293
-16 | -0.2425 | 0.16086 | -0.0818 | -1.5075
-15.5 | -0.2256 | 0.15422 | -0.0856 | -1.4628
-15 | -0.2065 | 0.1487 | -0.0891 | -1.3887
-14.5 | -0.1892 | 0.14212 | -0.0926 | -1.3313
-14 | -0.1736 | 0.13552 | -0.0961 | -1.281
-13.5 | -0.1584 | 0.1289 | -0.0995 | -1.2289
-13 | -0.1435 | 0.12227 | -0.1029 | -1.1736
-12.5 | -0.1305 | 0.11524 | -0.1061 | -1.1324
-12 | -0.1186 | 0.10866 | -0.109 | -1.0915
-11.5 | -0.102 | 0.10348 | -0.1117 | -0.9857
-11 | -0.0879 | 0.09736 | -0.1147 | -0.90283
-10.5 | -0.0778 | 0.09075 | -0.1177 | -0.8573
-10 | -0.0676 | 0.08457 | -0.1204 | -0.79934
-9.5 | -0.0616 | 0.07823 | -0.1226 | -0.78742
-9 | -0.068 | 0.07018 | -0.1256 | -0.96894
-8.5 | -0.0625 | 0.06485 | -0.1276 | -0.96376
-8 | -0.0815 | 0.05834 | -0.1293 | -1.397
-7.5 | -0.0588 | 0.0554 | -0.1314 | -1.0614
-7 | -0.0846 | 0.03905 | -0.1364 | -2.1665
-6.5 | -0.0687 | 0.0298 | -0.136 | -2.3054
-6 | -0.077 | 0.01359 | -0.1289 | -5.6659
-5.5 | -0.0278 | 0.01119 | -0.1277 | -2.4844
-5 | 0.0245 | 0.0093 | -0.1268 | 2.6344
-4.5 | 0.0817 | 0.00869 | -0.1268 | 9.4016
-4 | 0.1385 | 0.00806 | -0.1267 | 17.1836
-3.5 | 0.1956 | 0.00762 | -0.1267 | 25.6693
-3 | 0.2519 | 0.00705 | -0.1266 | 35.7305
-2.5 | 0.3099 | 0.00679 | -0.1269 | 45.6406
-2 | 0.3674 | 0.0065 | -0.1271 | 56.5231
-1.5 | 0.4254 | 0.00638 | -0.1275 | 66.6771
-1 | 0.4834 | 0.00622 | -0.1279 | 77.717
-0.5 | 0.5412 | 0.00606 | -0.1283 | 89.3069
0 | 0.5964 | 0.00568 | -0.1284 | 105
0.5 | 0.6429 | 0.00458 | -0.1271 | 140.3712
1 | 0.692 | 0.00413 | -0.1255 | 167.5545
1.5 | 0.7473 | 0.00421 | -0.1252 | 177.5059
2 | 0.7937 | 0.00431 | -0.1225 | 184.1531
2.5 | 0.8464 | 0.0044 | -0.1217 | 192.3636
3 | 0.9008 | 0.00449 | -0.1213 | 200.6236
3.5 | 0.9493 | 0.00463 | -0.1196 | 205.0324
4 | 0.9915 | 0.00489 | -0.1166 | 202.7607
4.5 | 1.0176 | 0.00537 | -0.1101 | 189.4972
5 | 1.0367 | 0.00755 | -0.1045 | 137.3113
5.5 | 1.0331 | 0.00922 | -0.0939 | 112.0499
6 | 1.0327 | 0.01117 | -0.0842 | 92.453
6.5 | 1.0419 | 0.01307 | -0.0767 | 79.7169
7 | 1.0612 | 0.01472 | -0.0711 | 72.0924
7.5 | 1.0891 | 0.01608 | -0.0669 | 67.7301
8 | 1.1234 | 0.01719 | -0.0638 | 65.3519
8.5 | 1.1586 | 0.0183 | -0.0609 | 63.3115
9 | 1.1926 | 0.01952 | -0.0578 | 61.0963
9.5 | 1.2258 | 0.02086 | -0.0548 | 58.7632
10 | 1.259 | 0.02223 | -0.0519 | 56.6352
10.5 | 1.2912 | 0.02373 | -0.0489 | 54.4121
11 | 1.3201 | 0.0255 | -0.0456 | 51.7686
11.5 | 1.3492 | 0.02732 | -0.0425 | 49.3851
12 | 1.3744 | 0.02951 | -0.0391 | 46.574
12.5 | 1.3997 | 0.03179 | -0.0359 | 44.0296
13 | 1.4236 | 0.03427 | -0.0328 | 41.5407
13.5 | 1.4328 | 0.0381 | -0.0287 | 37.6063
14 | 1.4451 | 0.04187 | -0.0252 | 34.514
14.5 | 1.4548 | 0.0461 | -0.0222 | 31.5575
15 | 1.4674 | 0.05024 | -0.0198 | 29.2078
15.5 | 1.4629 | 0.05646 | -0.0172 | 25.9104
16 | 1.4548 | 0.06348 | -0.0157 | 22.9175
16.5 | 1.433 | 0.07283 | -0.0153 | 19.676
17 | 1.4189 | 0.0819 | -0.0165 | 17.3248
17.5 | 1.38 | 0.09558 | -0.0204 | 14.4382
18 | 1.3548 | 0.10825 | -0.0258 | 12.5155
18.5 | 1.3181 | 0.12407 | -0.0341 | 10.6238
19 | 1.2768 | 0.1421 | -0.0449 | 8.9852
19.5 | 1.2398 | 0.16038 | -0.0562 | 7.7304
20 | 1.1952 | 0.1812 | -0.0689 | 6.596

## 55. Re 2M Mach 0.50 (1)
BIGFOIL.COM POLAR EXPORT
NACA67-711 a=0.6
NACA67-711 a=0.6 |  |  |  | Cl Max: | 1.394 | at alpha= | 6.5 | deg
JavaFoil+Calcfoil stall+Eppler ext transition |  |  |  | L/D Max: | 203.151 | at alpha= | 4.5 | deg
Re: | 2000000 |  |  | Cd Min: | 0.00501 | at alpha= | 0.5 | deg
Mach: | 0.5 |  |  | Cl=0 at alpha= | -4.8776 | deg
|  |  |  | @ Cl=0.1, Cd= | 0.0326
|  |  |  | @ Cl=0.4, Cd= | 0.0070797
|  |  |  | @ Cl=0.6, Cd= | 0.0068706
alpha (deg) | Cl | Cd | Cm | Cl/Cd
-20 | -0.826 | 0.17227 | -0.051 | -4.797
-19.5 | -0.8 | 0.16723 | -0.051 | -4.782
-19 | -0.773 | 0.16241 | -0.051 | -4.759
-18.5 | -0.746 | 0.15824 | -0.052 | -4.715
-18 | -0.719 | 0.15714 | -0.051 | -4.573
-17.5 | -0.691 | 0.14852 | -0.05 | -4.65
-17 | -0.663 | 0.14226 | -0.05 | -4.663
-16.5 | -0.636 | 0.14134 | -0.05 | -4.502
-16 | -0.609 | 0.1337 | -0.051 | -4.558
-15.5 | -0.582 | 0.12959 | -0.051 | -4.494
-15 | -0.555 | 0.12672 | -0.052 | -4.382
-14.5 | -0.528 | 0.12362 | -0.053 | -4.274
-14 | -0.5 | 0.11527 | -0.05 | -4.335
-13.5 | -0.473 | 0.11037 | -0.05 | -4.282
-13 | -0.445 | 0.10734 | -0.051 | -4.149
-12.5 | -0.418 | 0.10217 | -0.051 | -4.092
-12 | -0.391 | 0.09895 | -0.052 | -3.95
-11.5 | -0.364 | 0.09567 | -0.052 | -3.8
-11 | -0.336 | 0.09276 | -0.052 | -3.624
-10.5 | -0.308 | 0.08556 | -0.05 | -3.604
-10 | -0.281 | 0.07575 | -0.051 | -3.71
-9.5 | -0.254 | 0.06744 | -0.051 | -3.762
-9 | -0.226 | 0.06127 | -0.052 | -3.695
-8.5 | -0.199 | 0.0749 | -0.052 | -2.656
-8 | -0.172 | 0.07107 | -0.052 | -2.414
-7.5 | -0.144 | 0.06319 | -0.049 | -2.279
-7 | -0.117 | 0.05391 | -0.05 | -2.164
-6.5 | -0.089 | 0.04693 | -0.052 | -1.904
-6 | -0.062 | 0.04302 | -0.053 | -1.442
-5.5 | -0.051 | 0.04071 | -0.05 | -1.246
-5 | -0.012 | 0.03887 | -0.047 | -0.321
-4.5 | 0.037 | 0.03617 | -0.053 | 1.009
-4 | 0.09 | 0.03349 | -0.06 | 2.685
-3.5 | 0.148 | 0.02833 | -0.078 | 5.226
-3 | 0.25 | 0.00734 | -0.123 | 34.069
-2.5 | 0.321 | 0.00722 | -0.124 | 44.435
-2 | 0.392 | 0.00709 | -0.125 | 55.234
-1.5 | 0.462 | 0.007 | -0.126 | 66.021
-1 | 0.533 | 0.00688 | -0.127 | 77.372
-0.5 | 0.604 | 0.00687 | -0.128 | 87.999
0 | 0.666 | 0.00659 | -0.129 | 101.165
0.5 | 0.734 | 0.00501 | -0.13 | 146.568
1 | 0.802 | 0.00511 | -0.131 | 156.834
1.5 | 0.869 | 0.00511 | -0.132 | 170.113
2 | 0.937 | 0.00523 | -0.133 | 179.053
2.5 | 1.004 | 0.00537 | -0.134 | 187.095
3 | 1.064 | 0.00548 | -0.135 | 194.293
3.5 | 1.128 | 0.00568 | -0.135 | 198.592
4 | 1.19 | 0.0059 | -0.136 | 201.683
4.5 | 1.249 | 0.00615 | -0.137 | 203.151
5 | 1.296 | 0.0155 | -0.137 | 83.618
5.5 | 1.344 | 0.0164 | -0.138 | 81.961
6 | 1.379 | 0.01758 | -0.139 | 78.403
6.5 | 1.394 | 0.01875 | -0.14 | 74.32
7 | 1.375 | 0.0204 | -0.141 | 67.373
7.5 | 1.272 | 0.02216 | -0.142 | 57.41
8 | 0.693 | 0.05534 | -0.069 | 12.525
8.5 | 0.719 | 0.06068 | -0.069 | 11.85
9 | 0.744 | 0.06358 | -0.065 | 11.704
9.5 | 0.769 | 0.07856 | -0.062 | 9.794
10 | 0.796 | 0.08265 | -0.065 | 9.629
10.5 | 0.822 | 0.08576 | -0.065 | 9.58
11 | 0.849 | 0.09526 | -0.07 | 8.907
11.5 | 0.874 | 0.09584 | -0.071 | 9.123

## 56. Re 2M Mach 0.50 (2)
BIGFOIL.COM POLAR EXPORT
NACA67-711 a=0.6
NACA67-711 a=0.6 |  |  |  | Cl Max: | 1.3036 | at alpha= | 10.5 | deg
XFOIL ncrit=9 |  |  |  | L/D Max: | 202.276 | at alpha= | 3.5 | deg
Re: | 2000000 |  |  | Cd Min: | 0.22865 | at alpha= | -20 | deg
Mach: | 0.5 |  |  | Cl=0 at alpha= | -10.0774 | deg
|  |  |  | @ Cl=0.1, Cd= | 0.031358
|  |  |  | @ Cl=0.4, Cd= | 0.0071525
|  |  |  | @ Cl=0.6, Cd= | 0.0064563
alpha (deg) | Cl | Cd | Cm | Cl/Cd
-20 | -0.3969 | 0.22865 | -0.0565 | -1.7358
-19.5 | -0.3743 | 0.22187 | -0.0613 | -1.687
-19 | -0.3521 | 0.21471 | -0.0659 | -1.6399
-18.5 | -0.3295 | 0.2073 | -0.0705 | -1.5895
-18 | -0.3071 | 0.19983 | -0.0752 | -1.5368
-17.5 | -0.2851 | 0.19245 | -0.0797 | -1.4814
-17 | -0.2639 | 0.18496 | -0.0842 | -1.4268
-16.5 | -0.2427 | 0.17774 | -0.0884 | -1.3655
-16 | -0.2228 | 0.17007 | -0.0926 | -1.31
-15.5 | -0.2014 | 0.16299 | -0.0969 | -1.2357
-15 | -0.1792 | 0.15671 | -0.1011 | -1.1435
-14.5 | -0.1581 | 0.14949 | -0.1052 | -1.0576
-14 | -0.1383 | 0.14248 | -0.1092 | -0.97066
-13.5 | -0.1194 | 0.13551 | -0.1131 | -0.88112
-13 | -0.1004 | 0.12866 | -0.1169 | -0.78035
-12.5 | -0.0826 | 0.12156 | -0.1206 | -0.6795
-12 | -0.0645 | 0.11515 | -0.1239 | -0.56014
-11.5 | -0.0449 | 0.10921 | -0.1273 | -0.41113
-11 | -0.0275 | 0.10261 | -0.1308 | -0.26801
-10.5 | -0.0131 | 0.09603 | -0.134 | -0.13642
-10 | 0.0024 | 0.08983 | -0.137 | 0.026717
-9.5 | 0.016 | 0.08349 | -0.1398 | 0.19164
-9 | 0.0286 | 0.0777 | -0.1421 | 0.36808
-8.5 | 0.0352 | 0.0708 | -0.145 | 0.49718
-8 | 0.0423 | 0.06482 | -0.1473 | 0.65258
-7 | 0.0568 | 0.05532 | -0.1512 | 1.0268
-6.5 | 0.0559 | 0.04943 | -0.1531 | 1.1309
-6 | 0.0683 | 0.04259 | -0.1563 | 1.6037
-5.5 | 0.0881 | 0.03524 | -0.1582 | 2.5
-5 | 0.1121 | 0.02741 | -0.1576 | 4.0897
-4.5 | 0.1419 | 0.02005 | -0.1546 | 7.0773
-4 | 0.1741 | 0.01293 | -0.1503 | 13.4648
-3.5 | 0.2292 | 0.00965 | -0.1481 | 23.7513
-3 | 0.2919 | 0.0083 | -0.147 | 35.1687
-2.5 | 0.3547 | 0.00741 | -0.1461 | 47.8677
-2 | 0.4198 | 0.00704 | -0.1457 | 59.6307
-1.5 | 0.4843 | 0.00672 | -0.1455 | 72.0685
-1 | 0.5493 | 0.00655 | -0.1455 | 83.8626
-0.5 | 0.6142 | 0.00643 | -0.1456 | 95.521
0 | 0.6785 | 0.00629 | -0.1457 | 107.8696
0.5 | 0.7361 | 0.00569 | -0.1449 | 129.3673
1 | 0.78 | 0.00457 | -0.1411 | 170.6783
1.5 | 0.8414 | 0.00464 | -0.1403 | 181.3362
2 | 0.8917 | 0.00481 | -0.1365 | 185.3846
2.5 | 0.9475 | 0.00491 | -0.1343 | 192.9735
3 | 1.0037 | 0.005 | -0.1323 | 200.74
3.5 | 1.0397 | 0.00514 | -0.1257 | 202.2763
4 | 1.0744 | 0.00551 | -0.119 | 194.9909
4.5 | 1.1112 | 0.00714 | -0.1147 | 155.6303
5 | 1.0895 | 0.00988 | -0.1002 | 110.2733
5.5 | 1.0765 | 0.01249 | -0.0873 | 86.189
6 | 1.069 | 0.01534 | -0.0763 | 69.6871
7 | 1.0869 | 0.02059 | -0.0603 | 52.7878
7.5 | 1.1208 | 0.02239 | -0.0557 | 50.0581
8 | 1.1586 | 0.0241 | -0.0514 | 48.0747
8.5 | 1.1965 | 0.02593 | -0.0473 | 46.1435
9 | 1.233 | 0.02798 | -0.0429 | 44.0672
9.5 | 1.2654 | 0.03041 | -0.038 | 41.6113
10 | 1.2912 | 0.03346 | -0.0327 | 38.5894
10.5 | 1.3036 | 0.03764 | -0.0265 | 34.6334
11 | 1.3033 | 0.04304 | -0.0199 | 30.2811
11.5 | 1.2935 | 0.04985 | -0.0139 | 25.9478
12 | 1.268 | 0.05907 | -0.0098 | 21.4661
12.5 | 1.2363 | 0.06992 | -0.0089 | 17.6816
13 | 1.2013 | 0.08242 | -0.0113 | 14.5753
13.5 | 1.1648 | 0.09665 | -0.0171 | 12.0517
14 | 1.133 | 0.11196 | -0.0258 | 10.1197
14.5 | 1.1073 | 0.12794 | -0.036 | 8.6548
15 | 1.0823 | 0.1451 | -0.0465 | 7.459
15.5 | 1.0616 | 0.1616 | -0.0564 | 6.5693

## 57. Re 3M Mach 0.00 (1)
BIGFOIL.COM POLAR EXPORT
NACA67-711 a=0.6
NACA67-711 a=0.6 |  |  |  | Cl Max: | 1.42 | at alpha= | 9.5 | deg
JavaFoil+Calcfoil stall+Eppler ext transition |  |  |  | L/D Max: | 227.432 | at alpha= | 4.5 | deg
Re: | 3000000 |  |  | Cd Min: | 0.00404 | at alpha= | 0 | deg
Mach: | 0 |  |  | Cl=0 at alpha= | -4.8684 | deg
|  |  |  | @ Cl=0.1, Cd= | 0.0068017
|  |  |  | @ Cl=0.4, Cd= | 0.0058217
|  |  |  | @ Cl=0.6, Cd= | 0.0040625
alpha (deg) | Cl | Cd | Cm | Cl/Cd
-17.5 | -0.309 | 0.14785 | -0.039 | -2.093
-17 | -0.32 | 0.14091 | -0.039 | -2.271
-16.5 | -0.33 | 0.13229 | -0.039 | -2.497
-16 | -0.34 | 0.12782 | -0.039 | -2.662
-15.5 | -0.35 | 0.12074 | -0.04 | -2.897
-15 | -0.359 | 0.11323 | -0.04 | -3.167
-14.5 | -0.366 | 0.10654 | -0.04 | -3.44
-14 | -0.373 | 0.10243 | -0.041 | -3.643
-13.5 | -0.378 | 0.09641 | -0.041 | -3.923
-13 | -0.382 | 0.09137 | -0.041 | -4.176
-12.5 | -0.383 | 0.08739 | -0.041 | -4.377
-12 | -0.381 | 0.08383 | -0.041 | -4.547
-11.5 | -0.377 | 0.07844 | -0.042 | -4.807
-11 | -0.37 | 0.0734 | -0.042 | -5.038
-10.5 | -0.359 | 0.06864 | -0.043 | -5.233
-10 | -0.345 | 0.06407 | -0.044 | -5.386
-9.5 | -0.327 | 0.05929 | -0.045 | -5.519
-9 | -0.305 | 0.05655 | -0.045 | -5.4
-8.5 | -0.28 | 0.05246 | -0.046 | -5.333
-8 | -0.251 | 0.04871 | -0.048 | -5.149
-7.5 | -0.218 | 0.04553 | -0.05 | -4.791
-7 | -0.182 | 0.04241 | -0.053 | -4.3
-6.5 | -0.143 | 0.03994 | -0.054 | -3.59
-6 | -0.103 | 0.03512 | -0.063 | -2.928
-5.5 | -0.071 | 0.00721 | -0.103 | -9.91
-5 | -0.015 | 0.0071 | -0.104 | -2.149
-4.5 | 0.042 | 0.0069 | -0.105 | 6.123
-4 | 0.101 | 0.0068 | -0.106 | 14.823
-3.5 | 0.16 | 0.00665 | -0.106 | 24.09
-3 | 0.22 | 0.00636 | -0.107 | 34.601
-2.5 | 0.28 | 0.00627 | -0.108 | 44.747
-2 | 0.341 | 0.00592 | -0.109 | 57.605
-1.5 | 0.401 | 0.00582 | -0.11 | 68.951
-1 | 0.462 | 0.00571 | -0.111 | 80.946
-0.5 | 0.523 | 0.00536 | -0.112 | 97.705
0 | 0.581 | 0.00404 | -0.112 | 143.79
0.5 | 0.64 | 0.00411 | -0.113 | 155.631
1 | 0.699 | 0.00419 | -0.114 | 167.105
1.5 | 0.758 | 0.00423 | -0.115 | 179.124
2 | 0.817 | 0.0043 | -0.116 | 190.212
2.5 | 0.876 | 0.00437 | -0.117 | 200.28
3 | 0.93 | 0.00449 | -0.117 | 207.243
3.5 | 0.987 | 0.00462 | -0.118 | 213.505
4 | 1.042 | 0.00476 | -0.119 | 218.89
4.5 | 1.097 | 0.00482 | -0.12 | 227.432
5 | 1.148 | 0.00603 | -0.12 | 190.454
5.5 | 1.193 | 0.01197 | -0.121 | 99.637
6 | 1.24 | 0.01252 | -0.122 | 98.998
6.5 | 1.283 | 0.01314 | -0.122 | 97.611
7 | 1.323 | 0.01386 | -0.123 | 95.402
7.5 | 1.358 | 0.01453 | -0.124 | 93.423
8 | 1.388 | 0.01529 | -0.125 | 90.81
8.5 | 1.408 | 0.01605 | -0.125 | 87.705
9 | 1.418 | 0.01682 | -0.126 | 84.306
9.5 | 1.42 | 0.01767 | -0.127 | 80.367
10 | 1.413 | 0.01866 | -0.128 | 75.734
10.5 | 1.398 | 0.01959 | -0.128 | 71.342
11 | 1.374 | 0.02065 | -0.129 | 66.55
11.5 | 1.344 | 0.02166 | -0.13 | 62.064
12 | 1.306 | 0.02323 | -0.13 | 56.222
12.5 | 1.262 | 0.02461 | -0.131 | 51.253
13 | 1.21 | 0.0266 | -0.131 | 45.501
13.5 | 1.157 | 0.02844 | -0.131 | 40.683
14 | 0.929 | 0.09981 | -0.071 | 9.312
14.5 | 0.89 | 0.10123 | -0.078 | 8.791

## 58. Re 3M Mach 0.00 (2)
BIGFOIL.COM POLAR EXPORT
NACA67-711 a=0.6
NACA67-711 a=0.6 |  |  |  | Cl Max: | 1.633 | at alpha= | 19.5 | deg
XFOIL ncrit=9 |  |  |  | L/D Max: | 226.385 | at alpha= | 3 | deg
Re: | 3000000 |  |  | Cd Min: | 0.07842 | at alpha= | 20 | deg
Mach: | 0 |  |  | Cl=0 at alpha= | -5.1756 | deg
|  |  |  | @ Cl=0.1, Cd= | 0.0067654
|  |  |  | @ Cl=0.4, Cd= | 0.0056018
|  |  |  | @ Cl=0.6, Cd= | 0.0048694
alpha (deg) | Cl | Cd | Cm | Cl/Cd
-11 | -0.6029 | 0.01717 | -0.1203 | -35.1136
-10.5 | -0.5599 | 0.01532 | -0.1194 | -36.547
-10 | -0.5078 | 0.01484 | -0.1194 | -34.2183
-9.5 | -0.4576 | 0.01397 | -0.1192 | -32.7559
-9 | -0.4069 | 0.01305 | -0.1191 | -31.1801
-8.5 | -0.355 | 0.01226 | -0.1191 | -28.956
-8 | -0.3019 | 0.01164 | -0.1192 | -25.9364
-7.5 | -0.2473 | 0.01131 | -0.1195 | -21.8656
-7 | -0.2012 | 0.00922 | -0.1185 | -21.8221
-6.5 | -0.1471 | 0.00861 | -0.1186 | -17.0848
-6 | -0.0919 | 0.00819 | -0.119 | -11.221
-5.5 | -0.0364 | 0.00782 | -0.1193 | -4.6547
-5 | 0.0197 | 0.00762 | -0.1198 | 2.5853
-4.5 | 0.073 | 0.00696 | -0.1198 | 10.4885
-4 | 0.1285 | 0.00656 | -0.1201 | 19.5884
-3.5 | 0.1847 | 0.00632 | -0.1206 | 29.2247
-3 | 0.2409 | 0.00613 | -0.1211 | 39.2985
-2.5 | 0.2963 | 0.00589 | -0.1214 | 50.3056
-2 | 0.3528 | 0.00571 | -0.122 | 61.7863
-1.5 | 0.4095 | 0.00558 | -0.1226 | 73.3871
-1 | 0.4655 | 0.00545 | -0.123 | 85.4128
-0.5 | 0.5216 | 0.00536 | -0.1236 | 97.3134
0 | 0.5769 | 0.0051 | -0.124 | 113.1176
0.5 | 0.628 | 0.00459 | -0.1238 | 136.8192
1 | 0.6734 | 0.00354 | -0.1224 | 190.226
1.5 | 0.7273 | 0.00355 | -0.1224 | 204.8732
2 | 0.7795 | 0.00361 | -0.1219 | 215.928
2.5 | 0.8312 | 0.00372 | -0.1212 | 223.4409
3 | 0.8829 | 0.0039 | -0.1208 | 226.3846
3.5 | 0.9315 | 0.00416 | -0.1198 | 223.9183
4 | 0.9564 | 0.00502 | -0.1139 | 190.5179
4.5 | 0.962 | 0.0059 | -0.1037 | 163.0508
5 | 0.9791 | 0.00736 | -0.0973 | 133.0299
5.5 | 1.0038 | 0.00896 | -0.0931 | 112.0312
6.5 | 1.0391 | 0.01151 | -0.0808 | 90.278
7 | 1.0656 | 0.01264 | -0.0765 | 84.3038
7.5 | 1.0984 | 0.01356 | -0.0734 | 81.0029
8 | 1.1337 | 0.0144 | -0.0708 | 78.7292
8.5 | 1.1689 | 0.01527 | -0.0683 | 76.5488
9 | 1.2043 | 0.01615 | -0.0659 | 74.5697
9.5 | 1.238 | 0.01715 | -0.0634 | 72.1866
10 | 1.2704 | 0.01825 | -0.0607 | 69.611
10.5 | 1.3042 | 0.01929 | -0.0584 | 67.6102
11 | 1.3352 | 0.02053 | -0.0558 | 65.0365
11.5 | 1.367 | 0.02176 | -0.0535 | 62.8217
12 | 1.3955 | 0.02323 | -0.0508 | 60.0732
12.5 | 1.4255 | 0.02466 | -0.0485 | 57.8062
13 | 1.4526 | 0.02631 | -0.0459 | 55.2109
13.5 | 1.478 | 0.02813 | -0.0433 | 52.5418
14 | 1.5029 | 0.03005 | -0.0408 | 50.0133
14.5 | 1.5266 | 0.0321 | -0.0385 | 47.5576
15 | 1.5497 | 0.03426 | -0.0362 | 45.2335
15.5 | 1.5664 | 0.03706 | -0.0335 | 42.2666
16 | 1.5769 | 0.04052 | -0.0306 | 38.9166
16.5 | 1.5857 | 0.04431 | -0.0281 | 35.7865
17 | 1.6059 | 0.04709 | -0.0267 | 34.1028
17.5 | 1.6105 | 0.0516 | -0.0247 | 31.2112
18 | 1.6255 | 0.05517 | -0.0237 | 29.4635
18.5 | 1.6302 | 0.06004 | -0.0226 | 27.1519
19 | 1.6305 | 0.0657 | -0.0219 | 24.8174
19.5 | 1.633 | 0.07134 | -0.0219 | 22.8904
20 | 1.6267 | 0.07842 | -0.0226 | 20.7434

## 59. Re 3M Mach 0.10 (1)
BIGFOIL.COM POLAR EXPORT
NACA67-711 a=0.6
NACA67-711 a=0.6 |  |  |  | Cl Max: | 1.417 | at alpha= | 9 | deg
JavaFoil+Calcfoil stall+Eppler ext transition |  |  |  | L/D Max: | 227.675 | at alpha= | 4.5 | deg
Re: | 3000000 |  |  | Cd Min: | 0.00406 | at alpha= | 0 | deg
Mach: | 0.1 |  |  | Cl=0 at alpha= | -4.8684 | deg
|  |  |  | @ Cl=0.1, Cd= | 0.006842
|  |  |  | @ Cl=0.4, Cd= | 0.005817
|  |  |  | @ Cl=0.6, Cd= | 0.004079
alpha (deg) | Cl | Cd | Cm | Cl/Cd
-17 | -0.28 | 0.14133 | -0.039 | -1.981
-16.5 | -0.292 | 0.13468 | -0.04 | -2.17
-16 | -0.304 | 0.12865 | -0.04 | -2.365
-15.5 | -0.316 | 0.12296 | -0.04 | -2.57
-15 | -0.327 | 0.11391 | -0.04 | -2.873
-14.5 | -0.338 | 0.10808 | -0.041 | -3.123
-14 | -0.347 | 0.10121 | -0.041 | -3.427
-13.5 | -0.355 | 0.09774 | -0.041 | -3.628
-13 | -0.361 | 0.09256 | -0.042 | -3.896
-12.5 | -0.364 | 0.08913 | -0.041 | -4.088
-12 | -0.366 | 0.0834 | -0.041 | -4.385
-11.5 | -0.364 | 0.07963 | -0.042 | -4.574
-11 | -0.359 | 0.07445 | -0.042 | -4.826
-10.5 | -0.351 | 0.06854 | -0.043 | -5.121
-10 | -0.339 | 0.06443 | -0.043 | -5.257
-9.5 | -0.323 | 0.06023 | -0.045 | -5.356
-9 | -0.302 | 0.05586 | -0.045 | -5.409
-8.5 | -0.278 | 0.05279 | -0.045 | -5.259
-8 | -0.25 | 0.04912 | -0.048 | -5.082
-7.5 | -0.218 | 0.04575 | -0.05 | -4.755
-7 | -0.182 | 0.04274 | -0.053 | -4.263
-6.5 | -0.143 | 0.0401 | -0.054 | -3.578
-6 | -0.102 | 0.03662 | -0.059 | -2.797
-5.5 | -0.072 | 0.0072 | -0.103 | -9.952
-5 | -0.015 | 0.00709 | -0.104 | -2.157
-4.5 | 0.042 | 0.00696 | -0.105 | 6.098
-4 | 0.101 | 0.00684 | -0.106 | 14.812
-3.5 | 0.161 | 0.0067 | -0.107 | 24.015
-3 | 0.221 | 0.00641 | -0.108 | 34.504
-2.5 | 0.282 | 0.00624 | -0.109 | 45.176
-2 | 0.343 | 0.00595 | -0.109 | 57.592
-1.5 | 0.403 | 0.00581 | -0.11 | 69.453
-1 | 0.464 | 0.00574 | -0.111 | 80.949
-0.5 | 0.526 | 0.00538 | -0.112 | 97.791
0 | 0.584 | 0.00406 | -0.113 | 143.944
0.5 | 0.643 | 0.00413 | -0.114 | 155.769
1 | 0.703 | 0.0042 | -0.115 | 167.476
1.5 | 0.762 | 0.00424 | -0.115 | 179.803
2 | 0.821 | 0.00431 | -0.116 | 190.282
2.5 | 0.88 | 0.00438 | -0.117 | 200.811
3 | 0.935 | 0.0045 | -0.118 | 207.515
3.5 | 0.991 | 0.00464 | -0.119 | 213.598
4 | 1.047 | 0.00478 | -0.12 | 219.334
4.5 | 1.102 | 0.00484 | -0.12 | 227.675
5 | 1.153 | 0.00608 | -0.121 | 189.698
5.5 | 1.198 | 0.01207 | -0.121 | 99.293
6 | 1.245 | 0.01264 | -0.122 | 98.455
6.5 | 1.288 | 0.01327 | -0.123 | 97.095
7 | 1.327 | 0.01397 | -0.124 | 95.018
7.5 | 1.362 | 0.01468 | -0.125 | 92.758
8 | 1.391 | 0.01542 | -0.125 | 90.189
8.5 | 1.409 | 0.01621 | -0.126 | 86.944
9 | 1.417 | 0.01699 | -0.127 | 83.381
9.5 | 1.416 | 0.01788 | -0.128 | 79.195
10 | 1.406 | 0.01882 | -0.128 | 74.684
10.5 | 1.386 | 0.0199 | -0.129 | 69.667
11 | 1.358 | 0.02103 | -0.13 | 64.572
11.5 | 1.322 | 0.02203 | -0.13 | 60.007
12 | 1.279 | 0.02332 | -0.131 | 54.833
12.5 | 1.229 | 0.02473 | -0.132 | 49.696
13 | 1.154 | 0.03044 | -0.129 | 37.905
13.5 | 0.934 | 0.09474 | -0.071 | 9.856
14 | 0.885 | 0.10177 | -0.068 | 8.692

## 60. Re 3M Mach 0.10 (2)
BIGFOIL.COM POLAR EXPORT
NACA67-711 a=0.6
NACA67-711 a=0.6 |  |  |  | Cl Max: | 1.6134 | at alpha= | 18.5 | deg
XFOIL ncrit=9 |  |  |  | L/D Max: | 224.58 | at alpha= | 3.5 | deg
Re: | 3000000 |  |  | Cd Min: | 0.15286 | at alpha= | -15.5 | deg
Mach: | 0.1 |  |  | Cl=0 at alpha= | -5.1746 | deg
|  |  |  | @ Cl=0.1, Cd= | 0.0068222
|  |  |  | @ Cl=0.4, Cd= | 0.0056195
|  |  |  | @ Cl=0.6, Cd= | 0.0049287
alpha (deg) | Cl | Cd | Cm | Cl/Cd
-15.5 | -0.2287 | 0.15286 | -0.0834 | -1.4961
-15 | -0.2139 | 0.14547 | -0.087 | -1.4704
-14.5 | -0.1995 | 0.13847 | -0.0905 | -1.4407
-14 | -0.1894 | 0.13066 | -0.0941 | -1.4496
-13.5 | -0.1708 | 0.12593 | -0.0971 | -1.3563
-12.5 | -0.1401 | 0.1141 | -0.1033 | -1.2279
-12 | -0.1293 | 0.10684 | -0.1064 | -1.2102
-11.5 | -0.1214 | 0.09959 | -0.1093 | -1.219
-11 | -0.1129 | 0.09297 | -0.1121 | -1.2144
-10.5 | -0.5552 | 0.01722 | -0.1223 | -32.2416
-10 | -0.506 | 0.01619 | -0.1219 | -31.2539
-9.5 | -0.4566 | 0.0151 | -0.1215 | -30.2384
-9 | -0.4069 | 0.0139 | -0.1211 | -29.2734
-8.5 | -0.356 | 0.01284 | -0.1208 | -27.7259
-8 | -0.3032 | 0.01206 | -0.1207 | -25.141
-7.5 | -0.2487 | 0.01159 | -0.1208 | -21.4582
-7 | -0.2021 | 0.00951 | -0.1197 | -21.2513
-6.5 | -0.148 | 0.00876 | -0.1198 | -16.895
-6 | -0.0925 | 0.0083 | -0.12 | -11.1446
-5.5 | -0.0367 | 0.00789 | -0.1203 | -4.6515
-5 | 0.0197 | 0.00766 | -0.1207 | 2.5718
-4.5 | 0.0737 | 0.00703 | -0.1207 | 10.4836
-4 | 0.1294 | 0.00659 | -0.1209 | 19.6358
-3.5 | 0.1859 | 0.00634 | -0.1214 | 29.3218
-3 | 0.2426 | 0.00617 | -0.1219 | 39.3193
-2.5 | 0.2982 | 0.00591 | -0.1222 | 50.4569
-2 | 0.3551 | 0.00573 | -0.1227 | 61.9721
-1.5 | 0.412 | 0.00559 | -0.1233 | 73.703
-1 | 0.4683 | 0.00547 | -0.1238 | 85.6124
-0.5 | 0.5247 | 0.00537 | -0.1243 | 97.7095
0 | 0.5803 | 0.00512 | -0.1247 | 113.3398
0.5 | 0.6318 | 0.00462 | -0.1245 | 136.7532
1 | 0.6773 | 0.00355 | -0.1231 | 190.7887
1.5 | 0.7316 | 0.00356 | -0.1231 | 205.5056
2 | 0.7839 | 0.00362 | -0.1225 | 216.547
2.5 | 0.8358 | 0.00374 | -0.1219 | 223.4759
3.5 | 0.9365 | 0.00417 | -0.1204 | 224.5803
4 | 0.9604 | 0.00504 | -0.1141 | 190.5556
4.5 | 0.9631 | 0.00593 | -0.1033 | 162.4115
5 | 0.9831 | 0.00746 | -0.0975 | 131.7828
5.5 | 1.0049 | 0.00907 | -0.0926 | 110.7938
6.5 | 1.04 | 0.01168 | -0.0802 | 89.0411
7 | 1.0669 | 0.01283 | -0.0759 | 83.1567
7.5 | 1.1 | 0.01376 | -0.0728 | 79.9419
8 | 1.135 | 0.01463 | -0.0701 | 77.5803
8.5 | 1.1707 | 0.01551 | -0.0676 | 75.4803
9 | 1.2056 | 0.01645 | -0.065 | 73.2888
9.5 | 1.2402 | 0.01743 | -0.0625 | 71.1532
10 | 1.2724 | 0.01858 | -0.0598 | 68.4822
10.5 | 1.3064 | 0.01965 | -0.0574 | 66.4835
11 | 1.3375 | 0.02093 | -0.0548 | 63.9035
11.5 | 1.3688 | 0.02225 | -0.0522 | 61.5191
12 | 1.398 | 0.02373 | -0.0495 | 58.9128
12.5 | 1.4266 | 0.02531 | -0.047 | 56.3651
13 | 1.4529 | 0.02709 | -0.0442 | 53.6323
13.5 | 1.4792 | 0.02892 | -0.0417 | 51.148
14 | 1.5036 | 0.03096 | -0.0391 | 48.5659
14.5 | 1.5266 | 0.03315 | -0.0365 | 46.0513
15 | 1.5472 | 0.03562 | -0.034 | 43.4363
15.5 | 1.5591 | 0.03897 | -0.0309 | 40.0077
16 | 1.5713 | 0.04244 | -0.0283 | 37.024
16.5 | 1.5809 | 0.04631 | -0.0259 | 34.1373
17 | 1.5999 | 0.04935 | -0.0245 | 32.4195
17.5 | 1.6005 | 0.05452 | -0.0225 | 29.3562
18 | 1.6129 | 0.05858 | -0.0215 | 27.5333
18.5 | 1.6134 | 0.06422 | -0.0207 | 25.123
19 | 1.6087 | 0.07086 | -0.0204 | 22.7025
19.5 | 1.6049 | 0.07772 | -0.021 | 20.6498
20 | 1.5922 | 0.08627 | -0.0226 | 18.456

## 61. Re 3M Mach 0.25 (1)
BIGFOIL.COM POLAR EXPORT
NACA67-711 a=0.6
NACA67-711 a=0.6 |  |  |  | Cl Max: | 1.41 | at alpha= | 8.5 | deg
JavaFoil+Calcfoil stall+Eppler ext transition |  |  |  | L/D Max: | 222.507 | at alpha= | 4 | deg
Re: | 3000000 |  |  | Cd Min: | 0.0042 | at alpha= | 0.5 | deg
Mach: | 0.25 |  |  | Cl=0 at alpha= | -4.8644 | deg
|  |  |  | @ Cl=0.1, Cd= | 0.0069479
|  |  |  | @ Cl=0.4, Cd= | 0.0056903
|  |  |  | @ Cl=0.6, Cd= | 0.10286
alpha (deg) | Cl | Cd | Cm | Cl/Cd
-15 | -0.059 | 0.12203 | -0.042 | -0.482
-14.5 | -0.056 | 0.11425 | -0.043 | -0.489
-14 | -0.053 | 0.10492 | -0.043 | -0.505
-13.5 | -0.109 | 0.09949 | -0.044 | -1.094
-13 | -0.158 | 0.09375 | -0.044 | -1.688
-12.5 | -0.194 | 0.08897 | -0.044 | -2.183
-12 | -0.224 | 0.08492 | -0.044 | -2.633
-11.5 | -0.247 | 0.08132 | -0.043 | -3.041
-11 | -0.265 | 0.07528 | -0.044 | -3.525
-10.5 | -0.277 | 0.07247 | -0.043 | -3.826
-10 | -0.283 | 0.06618 | -0.045 | -4.276
-9.5 | -0.282 | 0.06232 | -0.045 | -4.524
-9 | -0.274 | 0.05932 | -0.045 | -4.618
-8.5 | -0.259 | 0.05527 | -0.045 | -4.692
-8 | -0.238 | 0.05085 | -0.046 | -4.689
-7.5 | -0.212 | 0.04754 | -0.048 | -4.453
-7 | -0.18 | 0.04439 | -0.05 | -4.048
-6.5 | -0.143 | 0.04151 | -0.052 | -3.446
-6 | -0.103 | 0.03876 | -0.054 | -2.648
-5.5 | -0.059 | 0.03591 | -0.059 | -1.641
-5 | -0.016 | 0.00717 | -0.107 | -2.171
-4.5 | 0.043 | 0.00706 | -0.108 | 6.135
-4 | 0.104 | 0.00694 | -0.109 | 14.919
-3.5 | 0.165 | 0.00659 | -0.11 | 25.008
-3 | 0.227 | 0.00649 | -0.111 | 34.97
-2.5 | 0.289 | 0.0061 | -0.112 | 47.407
-2 | 0.352 | 0.006 | -0.112 | 58.644
-1.5 | 0.414 | 0.0056 | -0.113 | 74.042
-1 | 0.477 | 0.00615 | -0.114 | 77.593
-0.5 | 0.541 | 0.00608 | -0.115 | 88.931
0 | 0.599 | 0.00604 | -0.116 | 99.212
0.5 | 0.661 | 0.0042 | -0.117 | 157.132
1 | 0.721 | 0.00427 | -0.118 | 168.918
1.5 | 0.782 | 0.00432 | -0.119 | 181.002
2 | 0.843 | 0.0044 | -0.119 | 191.387
2.5 | 0.903 | 0.00448 | -0.12 | 201.785
3 | 0.959 | 0.00463 | -0.121 | 207.317
3.5 | 1.017 | 0.00476 | -0.122 | 213.551
4 | 1.074 | 0.00483 | -0.123 | 222.507
4.5 | 1.13 | 0.00514 | -0.124 | 220.043
5 | 1.181 | 0.0064 | -0.124 | 184.511
5.5 | 1.227 | 0.0126 | -0.124 | 97.42
6 | 1.273 | 0.01324 | -0.125 | 96.205
6.5 | 1.315 | 0.01398 | -0.126 | 94.029
7 | 1.351 | 0.01469 | -0.127 | 92
7.5 | 1.381 | 0.0155 | -0.128 | 89.098
8 | 1.404 | 0.01644 | -0.129 | 85.395
8.5 | 1.41 | 0.01731 | -0.129 | 81.454
9 | 1.402 | 0.01821 | -0.13 | 76.988
9.5 | 1.379 | 0.01926 | -0.131 | 71.585
10 | 1.34 | 0.02033 | -0.132 | 65.938
10.5 | 1.286 | 0.02185 | -0.132 | 58.856
11 | 1.215 | 0.02343 | -0.133 | 51.88
11.5 | 0.948 | 0.07516 | -0.078 | 12.611
12 | 0.862 | 0.08572 | -0.065 | 10.057
12.5 | 0.776 | 0.0903 | -0.066 | 8.591
13 | 0.683 | 0.09436 | -0.069 | 7.241
13.5 | 0.584 | 0.10286 | -0.067 | 5.676

## 62. Re 3M Mach 0.25 (2)
BIGFOIL.COM POLAR EXPORT
NACA67-711 a=0.6
NACA67-711 a=0.6 |  |  |  | Cl Max: | 1.5202 | at alpha= | 15.5 | deg
XFOIL ncrit=9 |  |  |  | L/D Max: | 229.248 | at alpha= | 3 | deg
Re: | 3000000 |  |  | Cd Min: | 0.16172 | at alpha= | 20 | deg
Mach: | 0.25 |  |  | Cl=0 at alpha= | -5.1725 | deg
|  |  |  | @ Cl=0.1, Cd= | 0.0073288
|  |  |  | @ Cl=0.4, Cd= | 0.0057102
|  |  |  | @ Cl=0.6, Cd= | 0.005212
alpha (deg) | Cl | Cd | Cm | Cl/Cd
-7 | -0.1903 | 0.01435 | -0.1289 | -13.2613
-6.5 | -0.1508 | 0.01017 | -0.1265 | -14.8279
-6 | -0.0946 | 0.00923 | -0.1261 | -10.2492
-5.5 | -0.0376 | 0.00851 | -0.1259 | -4.4183
-5 | 0.0198 | 0.008 | -0.1258 | 2.475
-4.5 | 0.0788 | 0.00767 | -0.126 | 10.2738
-4 | 0.1341 | 0.00678 | -0.1256 | 19.7788
-3.5 | 0.1923 | 0.00646 | -0.1258 | 29.7678
-3 | 0.2505 | 0.00627 | -0.1261 | 39.9522
-2.5 | 0.3086 | 0.00596 | -0.1264 | 51.7785
-2 | 0.3674 | 0.0058 | -0.1269 | 63.3448
-1.5 | 0.4255 | 0.00564 | -0.1273 | 75.4433
-1 | 0.4836 | 0.00553 | -0.1278 | 87.4503
-0.5 | 0.5422 | 0.00541 | -0.1284 | 100.2218
0 | 0.5995 | 0.00522 | -0.1287 | 114.8467
1 | 0.6985 | 0.00363 | -0.1269 | 192.4242
1.5 | 0.7547 | 0.00363 | -0.1269 | 207.9063
2 | 0.8077 | 0.00371 | -0.126 | 217.7089
2.5 | 0.8613 | 0.00382 | -0.1253 | 225.4712
3 | 0.9147 | 0.00399 | -0.1248 | 229.2481
3.5 | 0.9638 | 0.00426 | -0.1233 | 226.2441
4 | 0.9807 | 0.00515 | -0.115 | 190.4272
4.5 | 0.9732 | 0.00613 | -0.1017 | 158.7602
5 | 1.0042 | 0.00806 | -0.0987 | 124.5906
5.5 | 1.0119 | 0.00969 | -0.0903 | 104.4272
6.5 | 1.0458 | 0.01266 | -0.0774 | 82.6066
7 | 1.0727 | 0.01395 | -0.0728 | 76.8961
7.5 | 1.1082 | 0.01492 | -0.0697 | 74.2761
8 | 1.1441 | 0.0159 | -0.0667 | 71.956
8.5 | 1.1797 | 0.01694 | -0.0637 | 69.6399
9 | 1.2148 | 0.01806 | -0.0607 | 67.2647
9.5 | 1.2499 | 0.01922 | -0.0578 | 65.0312
10 | 1.2845 | 0.02046 | -0.055 | 62.781
10.5 | 1.3163 | 0.02191 | -0.0518 | 60.0776
11 | 1.3486 | 0.02337 | -0.0488 | 57.7065
11.5 | 1.3781 | 0.02511 | -0.0455 | 54.8825
12 | 1.4077 | 0.02689 | -0.0424 | 52.3503
12.5 | 1.4321 | 0.02912 | -0.0389 | 49.1793
13 | 1.459 | 0.03127 | -0.0358 | 46.6581
13.5 | 1.4804 | 0.0339 | -0.0324 | 43.6696
14 | 1.4975 | 0.03704 | -0.0289 | 40.4293
14.5 | 1.5132 | 0.04043 | -0.0257 | 37.4277
15 | 1.5187 | 0.04495 | -0.0222 | 33.7864
15.5 | 1.5202 | 0.05013 | -0.0191 | 30.3252
16 | 1.5179 | 0.05608 | -0.0167 | 27.0667
16.5 | 1.5031 | 0.06383 | -0.0151 | 23.5485
17 | 1.4902 | 0.07203 | -0.0148 | 20.6886
17.5 | 1.4577 | 0.08358 | -0.0164 | 17.4408
18 | 1.4342 | 0.09492 | -0.0198 | 15.1096
18.5 | 1.3946 | 0.10986 | -0.0262 | 12.6943
19 | 1.3554 | 0.12607 | -0.035 | 10.7512
19.5 | 1.3187 | 0.14293 | -0.0452 | 9.2262
20 | 1.2777 | 0.16172 | -0.057 | 7.9007

## 63. Re 3M Mach 0.50 (1)
BIGFOIL.COM POLAR EXPORT
NACA67-711 a=0.6
NACA67-711 a=0.6 |  |  |  | Cl Max: | 1.396 | at alpha= | 6.5 | deg
JavaFoil+Calcfoil stall+Eppler ext transition |  |  |  | L/D Max: | 217.576 | at alpha= | 4 | deg
Re: | 3000000 |  |  | Cd Min: | 0.00456 | at alpha= | 0.5 | deg
Mach: | 0.5 |  |  | Cl=0 at alpha= | -4.8776 | deg
|  |  |  | @ Cl=0.1, Cd= | 0.029163
|  |  |  | @ Cl=0.4, Cd= | 0.0065863
|  |  |  | @ Cl=0.6, Cd= | 0.0063328
alpha (deg) | Cl | Cd | Cm | Cl/Cd
-20 | -0.827 | 0.16388 | -0.051 | -5.045
-19.5 | -0.8 | 0.15892 | -0.051 | -5.034
-19 | -0.773 | 0.15421 | -0.052 | -5.015
-18.5 | -0.746 | 0.15028 | -0.052 | -4.967
-18 | -0.719 | 0.14746 | -0.052 | -4.879
-17.5 | -0.691 | 0.14164 | -0.051 | -4.878
-17 | -0.664 | 0.1361 | -0.051 | -4.877
-16.5 | -0.637 | 0.13348 | -0.051 | -4.77
-16 | -0.61 | 0.12794 | -0.052 | -4.766
-15.5 | -0.583 | 0.12401 | -0.052 | -4.699
-15 | -0.556 | 0.12111 | -0.053 | -4.588
-14.5 | -0.529 | 0.11736 | -0.053 | -4.504
-14 | -0.5 | 0.10861 | -0.051 | -4.605
-13.5 | -0.473 | 0.10517 | -0.051 | -4.496
-13 | -0.446 | 0.10011 | -0.051 | -4.451
-12.5 | -0.418 | 0.09706 | -0.052 | -4.31
-12 | -0.391 | 0.09401 | -0.052 | -4.16
-11.5 | -0.364 | 0.09084 | -0.053 | -4.004
-11 | -0.336 | 0.08626 | -0.053 | -3.899
-10.5 | -0.309 | 0.08148 | -0.051 | -3.787
-10 | -0.281 | 0.07081 | -0.052 | -3.972
-9.5 | -0.254 | 0.06443 | -0.053 | -3.941
-9 | -0.227 | 0.05924 | -0.054 | -3.826
-8.5 | -0.199 | 0.05412 | -0.054 | -3.681
-8 | -0.172 | 0.05054 | -0.055 | -3.4
-7.5 | -0.144 | 0.06014 | -0.051 | -2.396
-7 | -0.117 | 0.05166 | -0.051 | -2.259
-6.5 | -0.089 | 0.04552 | -0.053 | -1.964
-6 | -0.062 | 0.04199 | -0.056 | -1.479
-5.5 | -0.051 | 0.0398 | -0.053 | -1.276
-5 | -0.012 | 0.0377 | -0.049 | -0.331
-4.5 | 0.037 | 0.03517 | -0.057 | 1.04
-4 | 0.091 | 0.03165 | -0.068 | 2.86
-3.5 | 0.18 | 0.00706 | -0.122 | 25.543
-3 | 0.25 | 0.00687 | -0.123 | 36.424
-2.5 | 0.321 | 0.00673 | -0.124 | 47.675
-2 | 0.392 | 0.0066 | -0.125 | 59.365
-1.5 | 0.462 | 0.00648 | -0.126 | 71.306
-1 | 0.533 | 0.00638 | -0.127 | 83.443
-0.5 | 0.604 | 0.00633 | -0.128 | 95.52
0 | 0.667 | 0.00635 | -0.129 | 105.085
0.5 | 0.735 | 0.00456 | -0.13 | 161.414
1 | 0.803 | 0.00464 | -0.131 | 173.198
1.5 | 0.871 | 0.00472 | -0.132 | 184.31
2 | 0.938 | 0.00475 | -0.133 | 197.575
2.5 | 1.006 | 0.0049 | -0.134 | 205.264
3 | 1.066 | 0.00507 | -0.135 | 210.043
3.5 | 1.13 | 0.00528 | -0.136 | 214.112
4 | 1.192 | 0.00548 | -0.137 | 217.576
4.5 | 1.249 | 0.00692 | -0.137 | 180.426
5 | 1.297 | 0.01446 | -0.138 | 89.704
5.5 | 1.346 | 0.0153 | -0.138 | 87.984
6 | 1.38 | 0.01639 | -0.139 | 84.244
6.5 | 1.396 | 0.01748 | -0.14 | 79.828
7 | 1.377 | 0.019 | -0.141 | 72.452
7.5 | 1.275 | 0.02072 | -0.142 | 61.509
8 | 0.838 | 0.02218 | -0.143 | 37.778
8.5 | 0.722 | 0.0576 | -0.078 | 12.543
9 | 0.748 | 0.061 | -0.076 | 12.257
9.5 | 0.77 | 0.07376 | -0.064 | 10.436
10 | 0.797 | 0.0678 | -0.071 | 11.761
10.5 | 0.822 | 0.07523 | -0.069 | 10.932
11 | 0.849 | 0.08766 | -0.072 | 9.684
11.5 | 0.875 | 0.09206 | -0.072 | 9.501

## 64. Re 3M Mach 0.50 (2)
BIGFOIL.COM POLAR EXPORT
NACA67-711 a=0.6
NACA67-711 a=0.6 |  |  |  | Cl Max: | 1.3374 | at alpha= | 10.5 | deg
XFOIL ncrit=9 |  |  |  | L/D Max: | 233.539 | at alpha= | 3 | deg
Re: | 3000000 |  |  | Cd Min: | 0.22863 | at alpha= | -20 | deg
Mach: | 0.5 |  |  | Cl=0 at alpha= | -9.955 | deg
|  |  |  | @ Cl=0.1, Cd= | 0.024573
|  |  |  | @ Cl=0.4, Cd= | 0.0062245
|  |  |  | @ Cl=0.6, Cd= | 0.0057259
alpha (deg) | Cl | Cd | Cm | Cl/Cd
-20 | -0.3961 | 0.22863 | -0.0563 | -1.7325
-19.5 | -0.3741 | 0.2209 | -0.0611 | -1.6935
-19 | -0.3521 | 0.21358 | -0.0658 | -1.6486
-18.5 | -0.33 | 0.20628 | -0.0704 | -1.5998
-18 | -0.3089 | 0.19874 | -0.0751 | -1.5543
-17.5 | -0.2864 | 0.19184 | -0.0797 | -1.4929
-17 | -0.2638 | 0.18509 | -0.0842 | -1.4253
-16.5 | -0.242 | 0.17799 | -0.0886 | -1.3596
-15.5 | -0.1989 | 0.16331 | -0.0971 | -1.2179
-15 | -0.1785 | 0.15569 | -0.1014 | -1.1465
-14.5 | -0.159 | 0.14813 | -0.1056 | -1.0734
-14 | -0.1398 | 0.14117 | -0.1096 | -0.9903
-13.5 | -0.1182 | 0.13514 | -0.1134 | -0.87465
-13 | -0.0981 | 0.12867 | -0.1172 | -0.76242
-12.5 | -0.0795 | 0.12148 | -0.1209 | -0.65443
-12 | -0.0621 | 0.11452 | -0.1246 | -0.54226
-11.5 | -0.0461 | 0.10787 | -0.128 | -0.42737
-11 | -0.0298 | 0.10125 | -0.1313 | -0.29432
-10.5 | -0.0151 | 0.09458 | -0.1344 | -0.15965
-10 | -0.0009 | 0.08831 | -0.1374 | -0.010191
-9.5 | 0.0091 | 0.08147 | -0.1402 | 0.1117
-9 | 0.0223 | 0.07567 | -0.1429 | 0.2947
-8.5 | 0.0322 | 0.0696 | -0.1456 | 0.46264
-8 | 0.0421 | 0.06408 | -0.1478 | 0.65699
-7.5 | 0.0504 | 0.05893 | -0.1499 | 0.85525
-7 | 0.0392 | 0.05321 | -0.1512 | 0.7367
-6.5 | 0.0434 | 0.04661 | -0.1544 | 0.93113
-6 | 0.0537 | 0.03893 | -0.1573 | 1.3794
-5.5 | 0.0697 | 0.0305 | -0.1582 | 2.2852
-5 | 0.1015 | 0.02428 | -0.157 | 4.1804
-4.5 | 0.133 | 0.01755 | -0.1536 | 7.5783
-4 | 0.1629 | 0.00966 | -0.1487 | 16.8634
-3.5 | 0.2233 | 0.0076 | -0.147 | 29.3816
-3 | 0.2885 | 0.00691 | -0.1462 | 41.7511
-2.5 | 0.3541 | 0.00649 | -0.1457 | 54.5609
-2 | 0.4198 | 0.00611 | -0.1455 | 68.707
-1.5 | 0.4859 | 0.00594 | -0.1455 | 81.8013
-1 | 0.551 | 0.00583 | -0.1456 | 94.5111
-0.5 | 0.6169 | 0.00569 | -0.146 | 108.4183
0 | 0.6822 | 0.00559 | -0.1463 | 122.0394
0.5 | 0.7433 | 0.00531 | -0.1459 | 139.9812
1 | 0.7982 | 0.00451 | -0.1446 | 176.9845
1.5 | 0.8506 | 0.004 | -0.1422 | 212.65
2 | 0.9115 | 0.00407 | -0.1412 | 223.9558
2.5 | 0.9665 | 0.00421 | -0.1387 | 229.5724
3 | 1.0229 | 0.00438 | -0.1366 | 233.5388
3.5 | 1.0564 | 0.00466 | -0.1296 | 226.6953
4 | 1.0592 | 0.00548 | -0.1166 | 193.2847
4.5 | 1.0608 | 0.00819 | -0.1064 | 129.5238
5 | 1.0539 | 0.01075 | -0.0947 | 98.0372
5.5 | 1.0578 | 0.01291 | -0.0848 | 81.9365
6 | 1.0614 | 0.01538 | -0.0754 | 69.0117
7 | 1.1054 | 0.01946 | -0.0625 | 56.8037
7.5 | 1.1451 | 0.02093 | -0.0584 | 54.7109
8 | 1.185 | 0.02248 | -0.0542 | 52.7135
8.5 | 1.2247 | 0.02415 | -0.05 | 50.7122
9 | 1.2624 | 0.02605 | -0.0455 | 48.4607
9.5 | 1.2965 | 0.0283 | -0.0405 | 45.8127
10 | 1.324 | 0.03112 | -0.0349 | 42.545
10.5 | 1.3374 | 0.03506 | -0.0282 | 38.146
11 | 1.3373 | 0.04023 | -0.0211 | 33.2414
11.5 | 1.326 | 0.04684 | -0.0145 | 28.3091
12 | 1.2951 | 0.05617 | -0.0097 | 23.0568
12.5 | 1.2589 | 0.06715 | -0.0081 | 18.7476
13 | 1.2188 | 0.07995 | -0.0101 | 15.2445
13.5 | 1.1811 | 0.09408 | -0.0155 | 12.5542
14 | 1.1474 | 0.10935 | -0.0238 | 10.4929
14.5 | 1.1203 | 0.12529 | -0.034 | 8.9417
15 | 1.0986 | 0.14163 | -0.0444 | 7.7568
15.5 | 1.0817 | 0.15727 | -0.0536 | 6.878

## 65. Re 4M Mach 0.00 (1)
BIGFOIL.COM POLAR EXPORT
NACA67-711 a=0.6
NACA67-711 a=0.6 |  |  |  | Cl Max: | 1.421 | at alpha= | 9.5 | deg
JavaFoil+Calcfoil stall+Eppler ext transition |  |  |  | L/D Max: | 222.396 | at alpha= | 3.5 | deg
Re: | 4000000 |  |  | Cd Min: | 0.00319 | at alpha= | 0.5 | deg
Mach: | 0 |  |  | Cl=0 at alpha= | -4.8684 | deg
|  |  |  | @ Cl=0.1, Cd= | 0.006542
|  |  |  | @ Cl=0.4, Cd= | 0.005526
|  |  |  | @ Cl=0.6, Cd= | 0.0033637
alpha (deg) | Cl | Cd | Cm | Cl/Cd
-17.5 | -0.31 | 0.14248 | -0.039 | -2.173
-17 | -0.32 | 0.13806 | -0.04 | -2.319
-16.5 | -0.331 | 0.13152 | -0.04 | -2.513
-16 | -0.341 | 0.12528 | -0.04 | -2.718
-15.5 | -0.35 | 0.11973 | -0.04 | -2.923
-15 | -0.359 | 0.11133 | -0.041 | -3.224
-14.5 | -0.367 | 0.10613 | -0.041 | -3.456
-14 | -0.373 | 0.09979 | -0.042 | -3.741
-13.5 | -0.378 | 0.0946 | -0.042 | -4.001
-13 | -0.382 | 0.0891 | -0.043 | -4.286
-12.5 | -0.383 | 0.08662 | -0.042 | -4.418
-12 | -0.381 | 0.0814 | -0.042 | -4.685
-11.5 | -0.377 | 0.07641 | -0.042 | -4.937
-11 | -0.37 | 0.07266 | -0.042 | -5.091
-10.5 | -0.359 | 0.06791 | -0.043 | -5.292
-10 | -0.345 | 0.0629 | -0.045 | -5.492
-9.5 | -0.328 | 0.05837 | -0.047 | -5.614
-9 | -0.306 | 0.05506 | -0.046 | -5.552
-8.5 | -0.28 | 0.05169 | -0.048 | -5.421
-8 | -0.251 | 0.04748 | -0.051 | -5.293
-7.5 | -0.219 | 0.04431 | -0.053 | -4.936
-7 | -0.183 | 0.04095 | -0.057 | -4.471
-6.5 | -0.145 | 0.03675 | -0.062 | -3.944
-6 | -0.126 | 0.00703 | -0.102 | -17.864
-5.5 | -0.071 | 0.00694 | -0.103 | -10.289
-5 | -0.015 | 0.00681 | -0.104 | -2.241
-4.5 | 0.042 | 0.00666 | -0.105 | 6.347
-4 | 0.101 | 0.00654 | -0.106 | 15.418
-3.5 | 0.16 | 0.0064 | -0.106 | 25.041
-3 | 0.22 | 0.0061 | -0.107 | 36.06
-2.5 | 0.28 | 0.00595 | -0.108 | 47.126
-2 | 0.341 | 0.00588 | -0.109 | 58.004
-1.5 | 0.401 | 0.00552 | -0.11 | 72.746
-1 | 0.462 | 0.00544 | -0.111 | 84.9
-0.5 | 0.523 | 0.00535 | -0.112 | 97.883
0 | 0.582 | 0.00344 | -0.112 | 169.118
0.5 | 0.641 | 0.00319 | -0.113 | 200.633
1 | 0.7 | 0.00392 | -0.114 | 178.383
1.5 | 0.759 | 0.00398 | -0.115 | 190.518
2 | 0.818 | 0.00408 | -0.116 | 200.281
2.5 | 0.876 | 0.0042 | -0.117 | 208.666
3 | 0.931 | 0.00432 | -0.118 | 215.37
3.5 | 0.987 | 0.00444 | -0.118 | 222.396
4 | 1.042 | 0.00521 | -0.119 | 199.848
4.5 | 1.095 | 0.00601 | -0.12 | 182.311
5 | 1.146 | 0.00713 | -0.12 | 160.732
5.5 | 1.194 | 0.01142 | -0.121 | 104.604
6 | 1.241 | 0.012 | -0.122 | 103.393
6.5 | 1.284 | 0.0125 | -0.122 | 102.72
7 | 1.324 | 0.01318 | -0.123 | 100.44
7.5 | 1.359 | 0.01383 | -0.124 | 98.297
8 | 1.389 | 0.01453 | -0.125 | 95.604
8.5 | 1.409 | 0.01525 | -0.126 | 92.394
9 | 1.419 | 0.01597 | -0.126 | 88.853
9.5 | 1.421 | 0.01678 | -0.127 | 84.703
10 | 1.414 | 0.0177 | -0.128 | 79.905
10.5 | 1.399 | 0.01861 | -0.129 | 75.183
11 | 1.376 | 0.01962 | -0.129 | 70.148
11.5 | 1.346 | 0.02049 | -0.13 | 65.661
12 | 1.308 | 0.022 | -0.131 | 59.436
12.5 | 1.264 | 0.02328 | -0.131 | 54.289
13 | 1.215 | 0.02491 | -0.132 | 48.77
13.5 | 1.162 | 0.02657 | -0.132 | 43.736
14 | 0.935 | 0.09519 | -0.079 | 9.822
14.5 | 1.02 | 0.03905 | -0.127 | 26.128

## 66. Re 4M Mach 0.00 (2)
BIGFOIL.COM POLAR EXPORT
NACA67-711 a=0.6
NACA67-711 a=0.6 |  |  |  | Cl Max: | 1.6904 | at alpha= | 19.5 | deg
XFOIL ncrit=9 |  |  |  | L/D Max: | 239.713 | at alpha= | 2.5 | deg
Re: | 4000000 |  |  | Cd Min: | 0.07009 | at alpha= | 20 | deg
Mach: | 0 |  |  | Cl=0 at alpha= | -5.1415 | deg
|  |  |  | @ Cl=0.1, Cd= | 0.0062686
|  |  |  | @ Cl=0.4, Cd= | 0.0052215
|  |  |  | @ Cl=0.6, Cd= | 0.0046952
alpha (deg) | Cl | Cd | Cm | Cl/Cd
-13.5 | -0.8215 | 0.02365 | -0.1236 | -34.7357
-13 | -0.7923 | 0.02069 | -0.1217 | -38.2939
-12.5 | -0.755 | 0.01858 | -0.1203 | -40.6351
-12 | -0.7132 | 0.01693 | -0.1193 | -42.1264
-11.5 | -0.6661 | 0.0159 | -0.1188 | -41.8931
-11 | -0.6187 | 0.01482 | -0.1183 | -41.7476
-10.5 | -0.5682 | 0.01403 | -0.1181 | -40.4989
-10 | -0.5264 | 0.01176 | -0.1168 | -44.7619
-9.5 | -0.4733 | 0.0112 | -0.117 | -42.2589
-9 | -0.4201 | 0.01064 | -0.1171 | -39.4831
-8.5 | -0.3668 | 0.01008 | -0.1172 | -36.3889
-8 | -0.313 | 0.00954 | -0.1174 | -32.8092
-7.5 | -0.258 | 0.00912 | -0.1177 | -28.2895
-7 | -0.2028 | 0.00871 | -0.1181 | -23.2836
-6.5 | -0.1506 | 0.00775 | -0.1179 | -19.4323
-6 | -0.0961 | 0.00726 | -0.1181 | -13.2369
-5.5 | -0.0403 | 0.00699 | -0.1185 | -5.7654
-5 | 0.0159 | 0.00672 | -0.119 | 2.3661
-4.5 | 0.0722 | 0.00646 | -0.1195 | 11.1765
-4 | 0.1274 | 0.00608 | -0.1198 | 20.9539
-3.5 | 0.183 | 0.00583 | -0.1202 | 31.3894
-3 | 0.2399 | 0.00565 | -0.1208 | 42.4602
-2.5 | 0.2964 | 0.00545 | -0.1213 | 54.3853
-2 | 0.3528 | 0.00533 | -0.1219 | 66.1914
-1 | 0.4659 | 0.00507 | -0.1231 | 91.8935
-0.5 | 0.5223 | 0.00499 | -0.1236 | 104.6693
0 | 0.5779 | 0.00484 | -0.1241 | 119.4008
0.5 | 0.6313 | 0.00449 | -0.1242 | 140.6013
1 | 0.6827 | 0.00395 | -0.1241 | 172.8354
1.5 | 0.7309 | 0.00333 | -0.1232 | 219.4895
2 | 0.7845 | 0.00335 | -0.1231 | 234.1791
2.5 | 0.8366 | 0.00349 | -0.1227 | 239.7135
3 | 0.8869 | 0.00372 | -0.1219 | 238.414
3.5 | 0.9212 | 0.00449 | -0.118 | 205.167
4 | 0.9384 | 0.00555 | -0.1106 | 169.0811
4.5 | 0.9449 | 0.00633 | -0.1007 | 149.2733
5 | 0.96 | 0.00755 | -0.0935 | 127.1523
6 | 1.0187 | 0.01012 | -0.0863 | 100.6621
6.5 | 1.0453 | 0.01114 | -0.0818 | 93.833
7 | 1.0766 | 0.01205 | -0.0783 | 89.3444
7.5 | 1.1122 | 0.01281 | -0.0756 | 86.8228
8 | 1.1482 | 0.01358 | -0.073 | 84.5508
8.5 | 1.1842 | 0.01438 | -0.0706 | 82.3505
9 | 1.2183 | 0.0153 | -0.068 | 79.6275
9.5 | 1.2532 | 0.0162 | -0.0655 | 77.358
10 | 1.2873 | 0.01716 | -0.0631 | 75.0175
10.5 | 1.3197 | 0.01826 | -0.0605 | 72.2727
11 | 1.3533 | 0.0193 | -0.0582 | 70.1192
11.5 | 1.3835 | 0.02059 | -0.0555 | 67.1928
12 | 1.4155 | 0.0218 | -0.0533 | 64.9312
12.5 | 1.4424 | 0.02337 | -0.0504 | 61.7202
13 | 1.4727 | 0.02476 | -0.0482 | 59.479
13.5 | 1.5003 | 0.02634 | -0.0458 | 56.959
14 | 1.5241 | 0.02826 | -0.043 | 53.9314
14.5 | 1.5441 | 0.03056 | -0.04 | 50.5268
15 | 1.5704 | 0.03237 | -0.038 | 48.5141
15.5 | 1.5914 | 0.03472 | -0.0356 | 45.8353
16 | 1.612 | 0.03717 | -0.0334 | 43.3683
16.5 | 1.6284 | 0.04005 | -0.0311 | 40.6592
17 | 1.6476 | 0.04278 | -0.0294 | 38.5133
17.5 | 1.6571 | 0.04657 | -0.0272 | 35.583
18 | 1.6727 | 0.04984 | -0.0258 | 33.5614
18.5 | 1.6807 | 0.05407 | -0.0243 | 31.0838
19 | 1.6861 | 0.05877 | -0.0232 | 28.6898
19.5 | 1.6904 | 0.06378 | -0.0225 | 26.5036
20 | 1.6866 | 0.07009 | -0.0223 | 24.0633

## 67. Re 4M Mach 0.10 (1)
BIGFOIL.COM POLAR EXPORT
NACA67-711 a=0.6
NACA67-711 a=0.6 |  |  |  | Cl Max: | 1.418 | at alpha= | 9 | deg
JavaFoil+Calcfoil stall+Eppler ext transition |  |  |  | L/D Max: | 222.231 | at alpha= | 3.5 | deg
Re: | 4000000 |  |  | Cd Min: | 0.0032 | at alpha= | 0.5 | deg
Mach: | 0.1 |  |  | Cl=0 at alpha= | -4.8684 | deg
|  |  |  | @ Cl=0.1, Cd= | 0.0065029
|  |  |  | @ Cl=0.4, Cd= | 0.005546
|  |  |  | @ Cl=0.6, Cd= | 0.0033864
alpha (deg) | Cl | Cd | Cm | Cl/Cd
-17 | -0.28 | 0.13777 | -0.04 | -2.033
-16.5 | -0.292 | 0.1308 | -0.04 | -2.235
-16 | -0.304 | 0.12657 | -0.041 | -2.405
-15.5 | -0.316 | 0.12058 | -0.041 | -2.622
-15 | -0.327 | 0.11234 | -0.041 | -2.915
-14.5 | -0.338 | 0.10591 | -0.042 | -3.189
-14 | -0.347 | 0.10085 | -0.042 | -3.441
-13.5 | -0.355 | 0.09445 | -0.042 | -3.757
-13 | -0.361 | 0.09021 | -0.043 | -4.001
-12.5 | -0.365 | 0.08709 | -0.042 | -4.186
-12 | -0.366 | 0.08161 | -0.042 | -4.483
-11.5 | -0.364 | 0.07778 | -0.043 | -4.684
-11 | -0.359 | 0.07282 | -0.043 | -4.935
-10.5 | -0.351 | 0.06726 | -0.044 | -5.222
-10 | -0.339 | 0.06346 | -0.045 | -5.342
-9.5 | -0.323 | 0.05874 | -0.046 | -5.498
-9 | -0.303 | 0.05481 | -0.047 | -5.521
-8.5 | -0.278 | 0.05178 | -0.047 | -5.37
-8 | -0.25 | 0.04787 | -0.05 | -5.223
-7.5 | -0.218 | 0.0446 | -0.053 | -4.891
-7 | -0.183 | 0.04135 | -0.056 | -4.422
-6.5 | -0.144 | 0.03802 | -0.06 | -3.799
-6 | -0.126 | 0.00709 | -0.103 | -17.772
-5.5 | -0.072 | 0.00694 | -0.103 | -10.331
-5 | -0.015 | 0.00682 | -0.104 | -2.243
-4.5 | 0.042 | 0.00667 | -0.105 | 6.357
-4 | 0.101 | 0.0065 | -0.106 | 15.586
-3.5 | 0.161 | 0.0064 | -0.107 | 25.124
-3 | 0.221 | 0.00608 | -0.108 | 36.388
-2.5 | 0.282 | 0.00596 | -0.109 | 47.259
-2 | 0.343 | 0.00585 | -0.11 | 58.607
-1.5 | 0.403 | 0.00553 | -0.11 | 72.999
-1 | 0.464 | 0.00547 | -0.111 | 84.933
-0.5 | 0.526 | 0.00533 | -0.112 | 98.607
0 | 0.585 | 0.00345 | -0.113 | 169.612
0.5 | 0.644 | 0.0032 | -0.114 | 200.956
1 | 0.703 | 0.00394 | -0.115 | 178.52
1.5 | 0.763 | 0.004 | -0.116 | 190.623
2 | 0.822 | 0.00411 | -0.116 | 199.83
2.5 | 0.881 | 0.00423 | -0.117 | 208.346
3 | 0.935 | 0.00434 | -0.118 | 215.409
3.5 | 0.992 | 0.00446 | -0.119 | 222.231
4 | 1.047 | 0.00526 | -0.12 | 199.153
4.5 | 1.1 | 0.00609 | -0.12 | 180.628
5 | 1.152 | 0.00712 | -0.121 | 161.688
5.5 | 1.199 | 0.01149 | -0.121 | 104.35
6 | 1.246 | 0.01211 | -0.122 | 102.939
6.5 | 1.289 | 0.01261 | -0.123 | 102.212
7 | 1.328 | 0.01329 | -0.124 | 99.951
7.5 | 1.363 | 0.01395 | -0.125 | 97.708
8 | 1.392 | 0.01467 | -0.125 | 94.94
8.5 | 1.41 | 0.0154 | -0.126 | 91.574
9 | 1.418 | 0.01614 | -0.127 | 87.874
9.5 | 1.418 | 0.01697 | -0.128 | 83.525
10 | 1.407 | 0.01786 | -0.129 | 78.791
10.5 | 1.388 | 0.01891 | -0.129 | 73.389
11 | 1.36 | 0.01997 | -0.13 | 68.104
11.5 | 1.324 | 0.0209 | -0.131 | 63.325
12 | 1.281 | 0.02214 | -0.131 | 57.843
12.5 | 1.231 | 0.02348 | -0.132 | 52.418
13 | 1.172 | 0.02593 | -0.132 | 45.19
13.5 | 0.94 | 0.09032 | -0.079 | 10.407
14 | 0.887 | 0.09892 | -0.074 | 8.971

## 68. Re 4M Mach 0.10 (2)
BIGFOIL.COM POLAR EXPORT
NACA67-711 a=0.6
NACA67-711 a=0.6 |  |  |  | Cl Max: | 1.6703 | at alpha= | 19 | deg
XFOIL ncrit=9 |  |  |  | L/D Max: | 240.371 | at alpha= | 2.5 | deg
Re: | 4000000 |  |  | Cd Min: | 0.07775 | at alpha= | 20 | deg
Mach: | 0.1 |  |  | Cl=0 at alpha= | -5.1411 | deg
|  |  |  | @ Cl=0.1, Cd= | 0.0063129
|  |  |  | @ Cl=0.4, Cd= | 0.0052266
|  |  |  | @ Cl=0.6, Cd= | 0.0047322
alpha (deg) | Cl | Cd | Cm | Cl/Cd
-12 | -0.6961 | 0.02074 | -0.1241 | -33.5632
-11.5 | -0.6592 | 0.01822 | -0.1225 | -36.18
-11 | -0.6168 | 0.01635 | -0.1213 | -37.7248
-10.5 | -0.5686 | 0.01513 | -0.1207 | -37.581
-10 | -0.5288 | 0.01249 | -0.119 | -42.3379
-9.5 | -0.4766 | 0.01164 | -0.1188 | -40.945
-9 | -0.4229 | 0.01104 | -0.1188 | -38.3062
-8.5 | -0.3692 | 0.01044 | -0.1188 | -35.364
-8 | -0.315 | 0.00982 | -0.1188 | -32.0774
-7.5 | -0.2599 | 0.00932 | -0.119 | -27.8863
-7 | -0.2042 | 0.00889 | -0.1193 | -22.9696
-6.5 | -0.1504 | 0.00811 | -0.1192 | -18.545
-6 | -0.0969 | 0.00733 | -0.1191 | -13.2196
-5.5 | -0.0407 | 0.00704 | -0.1195 | -5.7812
-5 | 0.016 | 0.00676 | -0.1199 | 2.3669
-4.5 | 0.0726 | 0.00649 | -0.1204 | 11.1864
-4 | 0.1283 | 0.00613 | -0.1207 | 20.9299
-3.5 | 0.1842 | 0.00585 | -0.121 | 31.4872
-3 | 0.2414 | 0.00566 | -0.1216 | 42.6502
-2.5 | 0.2982 | 0.00546 | -0.1221 | 54.6154
-2 | 0.3549 | 0.00533 | -0.1226 | 66.5854
-1.5 | 0.4116 | 0.0052 | -0.1232 | 79.1538
-1 | 0.4688 | 0.00508 | -0.1238 | 92.2835
-0.5 | 0.5254 | 0.005 | -0.1244 | 105.08
0 | 0.5814 | 0.00485 | -0.1248 | 119.8763
0.5 | 0.6351 | 0.00451 | -0.125 | 140.8204
1 | 0.6868 | 0.00397 | -0.1249 | 172.9975
1.5 | 0.7352 | 0.00334 | -0.1239 | 220.1198
2 | 0.789 | 0.00337 | -0.1238 | 234.1246
2.5 | 0.8413 | 0.0035 | -0.1233 | 240.3714
3 | 0.8919 | 0.00373 | -0.1226 | 239.1153
3.5 | 0.9261 | 0.00449 | -0.1185 | 206.2584
4 | 0.9414 | 0.00557 | -0.1106 | 169.0126
4.5 | 0.9457 | 0.00636 | -0.1002 | 148.695
5 | 0.9639 | 0.00764 | -0.0937 | 126.1649
5.5 | 1.0007 | 0.0091 | -0.0919 | 109.967
6 | 1.02 | 0.01025 | -0.0859 | 99.5122
6.5 | 1.0467 | 0.0113 | -0.0813 | 92.6283
7 | 1.0778 | 0.01223 | -0.0777 | 88.1276
7.5 | 1.1135 | 0.01302 | -0.0749 | 85.5223
8 | 1.15 | 0.01379 | -0.0724 | 83.3938
8.5 | 1.1857 | 0.01463 | -0.0698 | 81.0458
9 | 1.2208 | 0.01554 | -0.0672 | 78.5586
9.5 | 1.2547 | 0.01652 | -0.0646 | 75.9504
10 | 1.2898 | 0.01747 | -0.0622 | 73.8294
10.5 | 1.322 | 0.01862 | -0.0595 | 70.9989
11 | 1.3557 | 0.0197 | -0.0571 | 68.8173
11.5 | 1.3862 | 0.02102 | -0.0544 | 65.9467
12 | 1.4175 | 0.02232 | -0.0519 | 63.5081
12.5 | 1.4452 | 0.0239 | -0.0491 | 60.4686
13 | 1.4748 | 0.0254 | -0.0466 | 58.063
13.5 | 1.5021 | 0.02707 | -0.0441 | 55.4895
14 | 1.5236 | 0.02925 | -0.041 | 52.0889
14.5 | 1.5443 | 0.03156 | -0.038 | 48.9322
15 | 1.572 | 0.03338 | -0.0361 | 47.0941
15.5 | 1.5919 | 0.03592 | -0.0336 | 44.3179
16 | 1.6105 | 0.03864 | -0.0312 | 41.6796
16.5 | 1.6247 | 0.04187 | -0.0287 | 38.8034
17 | 1.643 | 0.04484 | -0.027 | 36.6414
17.5 | 1.6494 | 0.04909 | -0.0247 | 33.5995
18 | 1.6637 | 0.05271 | -0.0234 | 31.5633
18.5 | 1.6688 | 0.05749 | -0.022 | 29.0277
19 | 1.6703 | 0.06291 | -0.0211 | 26.5506
19.5 | 1.6656 | 0.06938 | -0.0207 | 24.0069
20 | 1.6498 | 0.07775 | -0.0212 | 21.2193

## 69. Re 4M Mach 0.25 (1)
BIGFOIL.COM POLAR EXPORT
NACA67-711 a=0.6
NACA67-711 a=0.6 |  |  |  | Cl Max: | 1.412 | at alpha= | 8.5 | deg
JavaFoil+Calcfoil stall+Eppler ext transition |  |  |  | L/D Max: | 222.655 | at alpha= | 3.5 | deg
Re: | 4000000 |  |  | Cd Min: | 0.00395 | at alpha= | 0.5 | deg
Mach: | 0.25 |  |  | Cl=0 at alpha= | -4.8644 | deg
|  |  |  | @ Cl=0.1, Cd= | 0.0065925
|  |  |  | @ Cl=0.4, Cd= | 0.0056003
|  |  |  | @ Cl=0.6, Cd= | 0.10011
alpha (deg) | Cl | Cd | Cm | Cl/Cd
-15 | -0.059 | 0.11931 | -0.043 | -0.493
-14.5 | -0.056 | 0.11216 | -0.043 | -0.498
-14 | -0.053 | 0.10424 | -0.044 | -0.509
-13.5 | -0.109 | 0.09757 | -0.044 | -1.116
-13 | -0.158 | 0.09157 | -0.044 | -1.729
-12.5 | -0.194 | 0.08829 | -0.045 | -2.201
-12 | -0.224 | 0.08365 | -0.045 | -2.674
-11.5 | -0.247 | 0.07931 | -0.044 | -3.119
-11 | -0.266 | 0.07422 | -0.045 | -3.577
-10.5 | -0.277 | 0.07155 | -0.044 | -3.877
-10 | -0.283 | 0.06542 | -0.046 | -4.328
-9.5 | -0.282 | 0.06124 | -0.046 | -4.606
-9 | -0.274 | 0.05855 | -0.046 | -4.681
-8.5 | -0.259 | 0.05456 | -0.046 | -4.755
-8 | -0.239 | 0.04997 | -0.049 | -4.778
-7.5 | -0.212 | 0.0467 | -0.05 | -4.54
-7 | -0.18 | 0.04334 | -0.052 | -4.153
-6.5 | -0.143 | 0.04046 | -0.055 | -3.546
-6 | -0.103 | 0.03739 | -0.059 | -2.756
-5.5 | -0.073 | 0.00699 | -0.106 | -10.396
-5 | -0.016 | 0.00691 | -0.107 | -2.255
-4.5 | 0.043 | 0.00677 | -0.108 | 6.393
-4 | 0.104 | 0.00658 | -0.109 | 15.734
-3.5 | 0.165 | 0.00632 | -0.11 | 26.08
-3 | 0.227 | 0.00614 | -0.111 | 36.914
-2.5 | 0.289 | 0.00605 | -0.112 | 47.826
-2 | 0.352 | 0.00567 | -0.113 | 62.034
-1.5 | 0.414 | 0.00558 | -0.113 | 74.293
-1 | 0.477 | 0.00549 | -0.114 | 86.839
-0.5 | 0.541 | 0.00512 | -0.115 | 105.609
0 | 0.6 | 0.00572 | -0.116 | 104.86
0.5 | 0.661 | 0.00395 | -0.117 | 167.556
1 | 0.722 | 0.00401 | -0.118 | 180.026
1.5 | 0.783 | 0.00407 | -0.119 | 192.411
2 | 0.844 | 0.0042 | -0.119 | 201.025
2.5 | 0.904 | 0.00432 | -0.12 | 209.378
3 | 0.96 | 0.00444 | -0.121 | 216.066
3.5 | 1.018 | 0.00457 | -0.122 | 222.655
4 | 1.073 | 0.00552 | -0.123 | 194.337
4.5 | 1.128 | 0.00644 | -0.123 | 175.036
5 | 1.18 | 0.00748 | -0.124 | 157.816
5.5 | 1.228 | 0.01201 | -0.125 | 102.287
6 | 1.275 | 0.0126 | -0.125 | 101.143
6.5 | 1.316 | 0.01331 | -0.126 | 98.896
7 | 1.352 | 0.01397 | -0.127 | 96.815
7.5 | 1.382 | 0.01474 | -0.128 | 93.772
8 | 1.405 | 0.01563 | -0.129 | 89.898
8.5 | 1.412 | 0.01642 | -0.13 | 85.962
9 | 1.403 | 0.01729 | -0.13 | 81.143
9.5 | 1.38 | 0.01828 | -0.131 | 75.498
10 | 1.342 | 0.01932 | -0.132 | 69.453
10.5 | 1.288 | 0.02072 | -0.133 | 62.143
11 | 1.218 | 0.0222 | -0.133 | 54.834
11.5 | 1.13 | 0.02423 | -0.133 | 46.617
12 | 0.866 | 0.08109 | -0.074 | 10.684
12.5 | 0.778 | 0.08733 | -0.072 | 8.912
13 | 0.686 | 0.09124 | -0.074 | 7.514
13.5 | 0.585 | 0.10011 | -0.07 | 5.841

## 70. Re 4M Mach 0.25 (2)
BIGFOIL.COM POLAR EXPORT
NACA67-711 a=0.6
NACA67-711 a=0.6 |  |  |  | Cl Max: | 1.5692 | at alpha= | 16 | deg
XFOIL ncrit=9 |  |  |  | L/D Max: | 244.366 | at alpha= | 2.5 | deg
Re: | 4000000 |  |  | Cd Min: | 0.21382 | at alpha= | -20 | deg
Mach: | 0.25 |  |  | Cl=0 at alpha= | -5.1384 | deg
|  |  |  | @ Cl=0.1, Cd= | 0.0065797
|  |  |  | @ Cl=0.4, Cd= | 0.0052997
|  |  |  | @ Cl=0.6, Cd= | 0.0049223
alpha (deg) | Cl | Cd | Cm | Cl/Cd
-20 | -0.3831 | 0.21382 | -0.0509 | -1.7917
-19.5 | -0.3643 | 0.20727 | -0.0548 | -1.7576
-19 | -0.3456 | 0.20077 | -0.0589 | -1.7214
-18.5 | -0.3274 | 0.19419 | -0.0629 | -1.686
-18 | -0.3095 | 0.18754 | -0.0668 | -1.6503
-17.5 | -0.2918 | 0.18084 | -0.0708 | -1.6136
-17 | -0.2747 | 0.17372 | -0.0747 | -1.5813
-16.5 | -0.2572 | 0.16702 | -0.0786 | -1.5399
-16 | -0.1917 | 0.14751 | -0.0638 | -1.2996
-15.5 | -0.177 | 0.14379 | -0.0686 | -1.231
-15 | -0.1624 | 0.13932 | -0.0732 | -1.1657
-14.5 | -0.148 | 0.13344 | -0.0774 | -1.1091
-14 | -0.1337 | 0.12735 | -0.0813 | -1.0499
-13.5 | -0.1214 | 0.12074 | -0.085 | -1.0055
-13 | -0.1456 | 0.12026 | -0.1038 | -1.2107
-12.5 | -0.1407 | 0.11115 | -0.1071 | -1.2659
-12 | -0.127 | 0.10499 | -0.1103 | -1.2096
-11.5 | -0.1097 | 0.0998 | -0.1133 | -1.0992
-11 | -0.1057 | 0.09183 | -0.1165 | -1.151
-10.5 | -0.0949 | 0.0858 | -0.1192 | -1.1061
-10 | -0.0933 | 0.07856 | -0.122 | -1.1876
-9.5 | -0.0951 | 0.07125 | -0.1246 | -1.3347
-8.5 | -0.3623 | 0.01588 | -0.1297 | -22.8149
-8 | -0.3165 | 0.01325 | -0.1281 | -23.8868
-7.5 | -0.2647 | 0.01156 | -0.1271 | -22.8979
-7 | -0.209 | 0.01054 | -0.1265 | -19.8292
-6.5 | -0.1536 | 0.00948 | -0.1259 | -16.2025
-6 | -0.1004 | 0.00804 | -0.1251 | -12.4876
-5.5 | -0.0426 | 0.0074 | -0.1249 | -5.7568
-5 | 0.0163 | 0.00703 | -0.1251 | 2.3186
-4.5 | 0.075 | 0.0067 | -0.1252 | 11.194
-4 | 0.1332 | 0.00642 | -0.1254 | 20.7477
-3.5 | 0.1908 | 0.00593 | -0.1255 | 32.1754
-3 | 0.2498 | 0.00572 | -0.1259 | 43.6713
-2.5 | 0.3085 | 0.00555 | -0.1263 | 55.5856
-2 | 0.3667 | 0.00539 | -0.1267 | 68.0334
-1.5 | 0.4257 | 0.00523 | -0.1273 | 81.3958
-1 | 0.4845 | 0.00513 | -0.1279 | 94.4444
-0.5 | 0.5425 | 0.00507 | -0.1284 | 107.002
0 | 0.6009 | 0.00492 | -0.129 | 122.1341
0.5 | 0.6558 | 0.00462 | -0.129 | 141.9481
1 | 0.7092 | 0.00406 | -0.1288 | 174.6798
1.5 | 0.7585 | 0.00339 | -0.1277 | 223.7463
2 | 0.8136 | 0.00344 | -0.1275 | 236.5116
2.5 | 0.8675 | 0.00355 | -0.1269 | 244.3662
3 | 0.9192 | 0.00379 | -0.126 | 242.533
3.5 | 0.9527 | 0.00451 | -0.1213 | 211.2417
4 | 0.9505 | 0.00561 | -0.109 | 169.4296
4.5 | 0.9534 | 0.00659 | -0.0982 | 144.6737
5 | 0.9856 | 0.00821 | -0.0951 | 120.0487
5.5 | 1.0069 | 0.00974 | -0.0896 | 103.3778
6 | 1.0267 | 0.01104 | -0.0834 | 92.9982
6.5 | 1.0523 | 0.01227 | -0.0784 | 85.762
7 | 1.0852 | 0.01327 | -0.0747 | 81.7784
7.5 | 1.1215 | 0.01417 | -0.0716 | 79.1461
8 | 1.1591 | 0.01504 | -0.0688 | 77.0678
8.5 | 1.196 | 0.01599 | -0.066 | 74.7967
9 | 1.2316 | 0.01704 | -0.063 | 72.277
9.5 | 1.2669 | 0.01817 | -0.0601 | 69.7248
10 | 1.3005 | 0.01941 | -0.0569 | 67.0015
10.5 | 1.3358 | 0.02062 | -0.0541 | 64.7818
11 | 1.3671 | 0.0221 | -0.0509 | 61.8597
11.5 | 1.3986 | 0.02365 | -0.0478 | 59.1374
12 | 1.4276 | 0.02542 | -0.0445 | 56.1605
12.5 | 1.4557 | 0.0273 | -0.0412 | 53.3223
13 | 1.4842 | 0.02925 | -0.0382 | 50.7419
13.5 | 1.5018 | 0.03208 | -0.0341 | 46.8142
14 | 1.5177 | 0.0352 | -0.0303 | 43.1165
14.5 | 1.5374 | 0.03818 | -0.0272 | 40.2672
15 | 1.5595 | 0.04105 | -0.0246 | 37.9903
15.5 | 1.567 | 0.04543 | -0.0213 | 34.4926
16 | 1.5692 | 0.05056 | -0.0184 | 31.0364
16.5 | 1.5619 | 0.05706 | -0.0159 | 27.3729
17 | 1.5553 | 0.06389 | -0.0145 | 24.3434
17.5 | 1.5278 | 0.07391 | -0.0144 | 20.6711
18 | 1.5108 | 0.08337 | -0.0158 | 18.1216
18.5 | 1.4755 | 0.09639 | -0.0198 | 15.3076
19 | 1.4386 | 0.11081 | -0.0262 | 12.9826
19.5 | 1.4039 | 0.12591 | -0.0343 | 11.15
20 | 1.3645 | 0.14289 | -0.0446 | 9.5493

## 71. Re 4M Mach 0.50 (1)
BIGFOIL.COM POLAR EXPORT
NACA67-711 a=0.6
NACA67-711 a=0.6 |  |  |  | Cl Max: | 1.397 | at alpha= | 6.5 | deg
JavaFoil+Calcfoil stall+Eppler ext transition |  |  |  | L/D Max: | 220.311 | at alpha= | 3 | deg
Re: | 4000000 |  |  | Cd Min: | 0.00427 | at alpha= | 0.5 | deg
Mach: | 0.5 |  |  | Cl=0 at alpha= | -4.8776 | deg
|  |  |  | @ Cl=0.1, Cd= | 0.010792
|  |  |  | @ Cl=0.4, Cd= | 0.0062763
|  |  |  | @ Cl=0.6, Cd= | 0.0060139
alpha (deg) | Cl | Cd | Cm | Cl/Cd
-20 | -0.827 | 0.15944 | -0.051 | -5.188
-19.5 | -0.8 | 0.15458 | -0.052 | -5.178
-19 | -0.774 | 0.14995 | -0.052 | -5.16
-18.5 | -0.747 | 0.14632 | -0.053 | -5.104
-18 | -0.72 | 0.14236 | -0.053 | -5.056
-17.5 | -0.691 | 0.13638 | -0.051 | -5.07
-17 | -0.664 | 0.13312 | -0.051 | -4.988
-16.5 | -0.637 | 0.12937 | -0.052 | -4.924
-16 | -0.61 | 0.12304 | -0.052 | -4.958
-15.5 | -0.583 | 0.11918 | -0.052 | -4.891
-15 | -0.556 | 0.11598 | -0.053 | -4.792
-14.5 | -0.529 | 0.11381 | -0.054 | -4.646
-14 | -0.5 | 0.10564 | -0.052 | -4.737
-13.5 | -0.473 | 0.09543 | -0.052 | -4.959
-13 | -0.446 | 0.08816 | -0.053 | -5.06
-12.5 | -0.419 | 0.08166 | -0.053 | -5.129
-12 | -0.391 | 0.07581 | -0.054 | -5.164
-11.5 | -0.364 | 0.07131 | -0.055 | -5.108
-11 | -0.337 | 0.0666 | -0.055 | -5.058
-10.5 | -0.309 | 0.07875 | -0.052 | -3.92
-10 | -0.281 | 0.06951 | -0.053 | -4.048
-9.5 | -0.254 | 0.06272 | -0.054 | -4.051
-9 | -0.227 | 0.05729 | -0.055 | -3.958
-8.5 | -0.199 | 0.05278 | -0.055 | -3.777
-8 | -0.172 | 0.04941 | -0.056 | -3.481
-7.5 | -0.144 | 0.05741 | -0.051 | -2.51
-7 | -0.117 | 0.0499 | -0.052 | -2.34
-6.5 | -0.089 | 0.04469 | -0.055 | -2.003
-6 | -0.062 | 0.04141 | -0.057 | -1.501
-5.5 | -0.051 | 0.03933 | -0.056 | -1.293
-5 | -0.012 | 0.03714 | -0.054 | -0.336
-4.5 | 0.037 | 0.03406 | -0.061 | 1.076
-4 | 0.112 | 0.00636 | -0.121 | 17.536
-3.5 | 0.18 | 0.00677 | -0.122 | 26.629
-3 | 0.25 | 0.00657 | -0.123 | 38.106
-2.5 | 0.321 | 0.00642 | -0.124 | 49.976
-2 | 0.392 | 0.00629 | -0.125 | 62.234
-1.5 | 0.462 | 0.00617 | -0.126 | 74.867
-1 | 0.533 | 0.00608 | -0.127 | 87.628
-0.5 | 0.604 | 0.00601 | -0.128 | 100.485
0 | 0.668 | 0.00604 | -0.129 | 110.661
0.5 | 0.736 | 0.00427 | -0.13 | 172.433
1 | 0.804 | 0.00435 | -0.131 | 184.587
1.5 | 0.872 | 0.00445 | -0.132 | 195.748
2 | 0.939 | 0.00462 | -0.133 | 203.337
2.5 | 1.006 | 0.00469 | -0.134 | 214.65
3 | 1.067 | 0.00484 | -0.135 | 220.311
3.5 | 1.13 | 0.00528 | -0.136 | 213.989
4 | 1.19 | 0.00661 | -0.136 | 180.097
4.5 | 1.248 | 0.0082 | -0.137 | 152.086
5 | 1.299 | 0.01378 | -0.138 | 94.234
5.5 | 1.348 | 0.01459 | -0.139 | 92.345
6 | 1.382 | 0.01562 | -0.14 | 88.467
6.5 | 1.397 | 0.01665 | -0.14 | 83.887
7 | 1.378 | 0.01805 | -0.141 | 76.353
7.5 | 1.276 | 0.01966 | -0.142 | 64.893
8 | 0.839 | 0.02121 | -0.143 | 39.553
8.5 | 0.869 | 0.02249 | -0.144 | 38.644
9 | 0.9 | 0.02335 | -0.144 | 38.523
9.5 | 0.77 | 0.07204 | -0.065 | 10.689
10 | 0.96 | 0.02519 | -0.146 | 38.107
10.5 | 0.824 | 0.07447 | -0.073 | 11.06
11 | 0.849 | 0.08501 | -0.072 | 9.989
11.5 | 0.875 | 0.0786 | -0.075 | 11.138

## 72. Re 4M Mach 0.50 (2)
BIGFOIL.COM POLAR EXPORT
NACA67-711 a=0.6
NACA67-711 a=0.6 |  |  |  | Cl Max: | 1.3609 | at alpha= | 10.5 | deg
XFOIL ncrit=9 |  |  |  | L/D Max: | 252.377 | at alpha= | 2.5 | deg
Re: | 4000000 |  |  | Cd Min: | 0.22856 | at alpha= | -20 | deg
Mach: | 0.5 |  |  | Cl=0 at alpha= | -9.9351 | deg
|  |  |  | @ Cl=0.1, Cd= | 0.018369
|  |  |  | @ Cl=0.4, Cd= | 0.0057608
|  |  |  | @ Cl=0.6, Cd= | 0.0053195
alpha (deg) | Cl | Cd | Cm | Cl/Cd
-20 | -0.3969 | 0.22856 | -0.0564 | -1.7365
-19.5 | -0.3735 | 0.2211 | -0.0612 | -1.6893
-19 | -0.351 | 0.21366 | -0.066 | -1.6428
-18.5 | -0.3289 | 0.20634 | -0.0707 | -1.594
-18 | -0.3069 | 0.19894 | -0.0753 | -1.5427
-17.5 | -0.285 | 0.19157 | -0.0798 | -1.4877
-17 | -0.2633 | 0.18399 | -0.0844 | -1.4311
-16.5 | -0.2415 | 0.17675 | -0.0889 | -1.3663
-15.5 | -0.2004 | 0.16216 | -0.0976 | -1.2358
-15 | -0.18 | 0.15485 | -0.1018 | -1.1624
-14.5 | -0.1579 | 0.14814 | -0.1058 | -1.0659
-14 | -0.1374 | 0.14104 | -0.1099 | -0.97419
-13.5 | -0.1175 | 0.13403 | -0.114 | -0.87667
-13 | -0.0993 | 0.12711 | -0.1179 | -0.78121
-12.5 | -0.082 | 0.12005 | -0.1216 | -0.68305
-12 | -0.0662 | 0.11277 | -0.1253 | -0.58704
-11.5 | -0.0515 | 0.10567 | -0.1287 | -0.48737
-11 | -0.0349 | 0.09939 | -0.132 | -0.35114
-10.5 | -0.0159 | 0.09373 | -0.1351 | -0.16964
-10 | -0.0017 | 0.08735 | -0.1382 | -0.019462
-9.5 | 0.0114 | 0.08109 | -0.1411 | 0.14058
-9 | 0.0198 | 0.07439 | -0.1438 | 0.26616
-8.5 | 0.0279 | 0.0683 | -0.1463 | 0.40849
-8 | 0.0341 | 0.06224 | -0.1486 | 0.54788
-7.5 | 0.0405 | 0.05712 | -0.151 | 0.70903
-7 | 0.0309 | 0.05187 | -0.1519 | 0.59572
-6.5 | 0.0367 | 0.04522 | -0.1552 | 0.81159
-6 | 0.0514 | 0.038 | -0.1578 | 1.3526
-5.5 | 0.0683 | 0.0297 | -0.1584 | 2.2997
-5 | 0.0926 | 0.02201 | -0.1562 | 4.2072
-4.5 | 0.1113 | 0.01281 | -0.1512 | 8.6885
-4 | 0.1575 | 0.00813 | -0.1479 | 19.3727
-3.5 | 0.2219 | 0.00705 | -0.1467 | 31.4752
-3 | 0.2868 | 0.00621 | -0.1458 | 46.1836
-2.5 | 0.3537 | 0.0059 | -0.1455 | 59.9492
-1.5 | 0.4867 | 0.0055 | -0.1456 | 88.4909
-1 | 0.553 | 0.00537 | -0.1459 | 102.9795
-0.5 | 0.6182 | 0.0053 | -0.1461 | 116.6415
0 | 0.6843 | 0.00522 | -0.1466 | 131.092
0.5 | 0.7481 | 0.00501 | -0.1467 | 149.3214
1 | 0.806 | 0.00454 | -0.1458 | 177.533
1.5 | 0.8582 | 0.00371 | -0.1438 | 231.3208
2 | 0.9192 | 0.00373 | -0.1429 | 246.4343
2.5 | 0.9767 | 0.00387 | -0.141 | 252.3773
3 | 1.0309 | 0.0041 | -0.1385 | 251.439
3.5 | 1.0494 | 0.00461 | -0.1284 | 227.6356
4 | 1.0199 | 0.00622 | -0.1095 | 163.9711
5 | 1.0394 | 0.0111 | -0.0926 | 93.6396
5.5 | 1.05 | 0.01308 | -0.0838 | 80.2752
6 | 1.0621 | 0.01524 | -0.0756 | 69.6916
6.5 | 1.0837 | 0.01721 | -0.0689 | 62.9692
7 | 1.1214 | 0.01863 | -0.0645 | 60.1932
7.5 | 1.1622 | 0.02001 | -0.0604 | 58.081
8 | 1.2033 | 0.02146 | -0.0562 | 56.0718
8.5 | 1.2431 | 0.0231 | -0.0519 | 53.8139
9 | 1.282 | 0.02488 | -0.0474 | 51.5273
9.5 | 1.318 | 0.02696 | -0.0424 | 48.8872
10 | 1.3479 | 0.02954 | -0.0366 | 45.6297
10.5 | 1.3609 | 0.03339 | -0.0295 | 40.7577
11 | 1.3557 | 0.03873 | -0.0217 | 35.0039
11.5 | 1.3398 | 0.04551 | -0.0145 | 29.4397
12 | 1.3078 | 0.0548 | -0.0094 | 23.865
12.5 | 1.2735 | 0.06538 | -0.0076 | 19.4784
13 | 1.2357 | 0.07768 | -0.009 | 15.9076
13.5 | 1.1985 | 0.09148 | -0.0139 | 13.1012
14 | 1.1654 | 0.10634 | -0.0217 | 10.9592
14.5 | 1.1385 | 0.12189 | -0.0315 | 9.3404
15 | 1.1147 | 0.13832 | -0.0422 | 8.0588
15.5 | 1.0948 | 0.15451 | -0.0519 | 7.0856

## 73. Re 5M Mach 0.00 (1)
BIGFOIL.COM POLAR EXPORT
NACA67-711 a=0.6
NACA67-711 a=0.6 |  |  |  | Cl Max: | 1.422 | at alpha= | 9.5 | deg
JavaFoil+Calcfoil stall+Eppler ext transition |  |  |  | L/D Max: | 225.148 | at alpha= | 1 | deg
Re: | 5000000 |  |  | Cd Min: | 0.00311 | at alpha= | 1 | deg
Mach: | 0 |  |  | Cl=0 at alpha= | -4.8684 | deg
|  |  |  | @ Cl=0.1, Cd= | 0.006302
|  |  |  | @ Cl=0.4, Cd= | 0.0055618
|  |  |  | @ Cl=0.6, Cd= | 0.0032852
alpha (deg) | Cl | Cd | Cm | Cl/Cd
-17.5 | -0.31 | 0.14038 | -0.04 | -2.206
-17 | -0.32 | 0.13562 | -0.04 | -2.362
-16.5 | -0.331 | 0.12878 | -0.041 | -2.568
-16 | -0.341 | 0.12283 | -0.041 | -2.773
-15.5 | -0.35 | 0.117 | -0.041 | -2.993
-15 | -0.359 | 0.11009 | -0.042 | -3.261
-14.5 | -0.367 | 0.10446 | -0.042 | -3.512
-14 | -0.374 | 0.09809 | -0.042 | -3.808
-13.5 | -0.379 | 0.09271 | -0.043 | -4.084
-13 | -0.382 | 0.08768 | -0.043 | -4.357
-12.5 | -0.383 | 0.08466 | -0.042 | -4.522
-12 | -0.382 | 0.08012 | -0.043 | -4.762
-11.5 | -0.377 | 0.07633 | -0.043 | -4.945
-11 | -0.37 | 0.07133 | -0.043 | -5.188
-10.5 | -0.36 | 0.06725 | -0.044 | -5.348
-10 | -0.346 | 0.06235 | -0.046 | -5.543
-9.5 | -0.328 | 0.05762 | -0.047 | -5.69
-9 | -0.306 | 0.05423 | -0.048 | -5.642
-8.5 | -0.28 | 0.05067 | -0.049 | -5.536
-8 | -0.252 | 0.04668 | -0.053 | -5.394
-7.5 | -0.219 | 0.0432 | -0.056 | -5.079
-7 | -0.185 | 0.03778 | -0.063 | -4.898
-6.5 | -0.177 | 0.00699 | -0.101 | -25.347
-6 | -0.126 | 0.00688 | -0.102 | -18.253
-5.5 | -0.071 | 0.00674 | -0.103 | -10.591
-5 | -0.015 | 0.00657 | -0.104 | -2.321
-4.5 | 0.042 | 0.00642 | -0.105 | 6.587
-4 | 0.101 | 0.0063 | -0.106 | 16.008
-3.5 | 0.16 | 0.00617 | -0.106 | 25.968
-3 | 0.22 | 0.00608 | -0.107 | 36.206
-2.5 | 0.28 | 0.00576 | -0.108 | 48.667
-2 | 0.341 | 0.00567 | -0.109 | 60.113
-1.5 | 0.401 | 0.00556 | -0.11 | 72.192
-1 | 0.462 | 0.00524 | -0.111 | 88.22
-0.5 | 0.523 | 0.00514 | -0.112 | 101.801
0 | 0.582 | 0.00327 | -0.113 | 177.985
0.5 | 0.641 | 0.00332 | -0.113 | 193.079
1 | 0.7 | 0.00311 | -0.114 | 225.148
1.5 | 0.759 | 0.00389 | -0.115 | 195.124
2 | 0.818 | 0.00397 | -0.116 | 206.16
2.5 | 0.877 | 0.00408 | -0.117 | 215.018
3 | 0.931 | 0.00434 | -0.118 | 214.638
3.5 | 0.986 | 0.00522 | -0.118 | 188.965
4 | 1.041 | 0.00604 | -0.119 | 172.29
4.5 | 1.094 | 0.00678 | -0.12 | 161.352
5 | 1.146 | 0.00795 | -0.12 | 144.182
5.5 | 1.195 | 0.011 | -0.121 | 108.624
6 | 1.242 | 0.01157 | -0.122 | 107.348
6.5 | 1.285 | 0.01212 | -0.123 | 106.082
7 | 1.325 | 0.01268 | -0.123 | 104.442
7.5 | 1.36 | 0.0133 | -0.124 | 102.258
8 | 1.39 | 0.01397 | -0.125 | 99.523
8.5 | 1.41 | 0.01466 | -0.126 | 96.208
9 | 1.421 | 0.01536 | -0.127 | 92.47
9.5 | 1.422 | 0.01611 | -0.127 | 88.303
10 | 1.416 | 0.01701 | -0.128 | 83.207
10.5 | 1.401 | 0.01788 | -0.129 | 78.354
11 | 1.377 | 0.01884 | -0.129 | 73.115
11.5 | 1.347 | 0.01971 | -0.13 | 68.328
12 | 1.309 | 0.02104 | -0.131 | 62.208
12.5 | 1.266 | 0.02231 | -0.131 | 56.745
13 | 1.217 | 0.02381 | -0.132 | 51.136
13.5 | 1.165 | 0.02519 | -0.132 | 46.259
14 | 1.102 | 0.02915 | -0.131 | 37.808
14.5 | 1.052 | 0.02967 | -0.132 | 35.443

## 74. Re 5M Mach 0.00 (2)
BIGFOIL.COM POLAR EXPORT
NACA67-711 a=0.6
NACA67-711 a=0.6 |  |  |  | Cl Max: | 1.7144 | at alpha= | 19 | deg
XFOIL ncrit=9 |  |  |  | L/D Max: | 250.687 | at alpha= | 2.5 | deg
Re: | 5000000 |  |  | Cd Min: | 0.06793 | at alpha= | 20 | deg
Mach: | 0 |  |  | Cl=0 at alpha= | -5.1252 | deg
|  |  |  | @ Cl=0.1, Cd= | 0.0058943
|  |  |  | @ Cl=0.4, Cd= | 0.0049417
|  |  |  | @ Cl=0.6, Cd= | 0.0045629
alpha (deg) | Cl | Cd | Cm | Cl/Cd
-14.5 | -0.93 | 0.02287 | -0.1232 | -40.6646
-14 | -0.9057 | 0.01969 | -0.1207 | -45.998
-13.5 | -0.8683 | 0.0178 | -0.1192 | -48.7809
-13 | -0.8256 | 0.01641 | -0.1182 | -50.3108
-12.5 | -0.7804 | 0.01523 | -0.1175 | -51.241
-12 | -0.7335 | 0.01416 | -0.1169 | -51.8008
-11.5 | -0.6835 | 0.01337 | -0.1166 | -51.1219
-11 | -0.6331 | 0.01259 | -0.1164 | -50.2859
-10.5 | -0.581 | 0.01199 | -0.1164 | -48.457
-10 | -0.5317 | 0.0109 | -0.116 | -48.7798
-9.5 | -0.4809 | 0.00997 | -0.1158 | -48.2347
-9 | -0.4273 | 0.00945 | -0.1159 | -45.2169
-8.5 | -0.3728 | 0.00896 | -0.1162 | -41.6071
-8 | -0.3182 | 0.00848 | -0.1165 | -37.5236
-7.5 | -0.2631 | 0.00809 | -0.1168 | -32.5216
-7 | -0.2078 | 0.00774 | -0.1172 | -26.8475
-6.5 | -0.1524 | 0.00743 | -0.1175 | -20.5114
-6 | -0.0982 | 0.00677 | -0.1177 | -14.5052
-5.5 | -0.0422 | 0.00646 | -0.1181 | -6.5325
-5 | 0.0141 | 0.00622 | -0.1186 | 2.2669
-4.5 | 0.0702 | 0.006 | -0.1191 | 11.7
-4 | 0.1266 | 0.0058 | -0.1196 | 21.8276
-3.5 | 0.1828 | 0.00549 | -0.1201 | 33.2969
-3 | 0.2394 | 0.00533 | -0.1207 | 44.9156
-2.5 | 0.2959 | 0.00521 | -0.1212 | 56.7946
-2 | 0.3526 | 0.00505 | -0.1218 | 69.8218
-1.5 | 0.4095 | 0.00492 | -0.1225 | 83.2317
-1 | 0.4659 | 0.00485 | -0.1231 | 96.0619
-0.5 | 0.5227 | 0.00476 | -0.1237 | 109.8109
0 | 0.5783 | 0.00467 | -0.1241 | 123.833
0.5 | 0.633 | 0.0044 | -0.1245 | 143.8636
1 | 0.6854 | 0.00402 | -0.1245 | 170.4975
1.5 | 0.7334 | 0.00327 | -0.1238 | 224.2813
2 | 0.7869 | 0.00323 | -0.1237 | 243.6223
2.5 | 0.8398 | 0.00335 | -0.1235 | 250.6866
3 | 0.8836 | 0.00384 | -0.1215 | 230.1042
3.5 | 0.9061 | 0.00497 | -0.1151 | 182.3139
4 | 0.926 | 0.00584 | -0.1082 | 158.5616
4.5 | 0.9358 | 0.00658 | -0.0991 | 142.2188
5 | 0.9484 | 0.00759 | -0.0911 | 124.9539
5.5 | 0.9961 | 0.00895 | -0.0917 | 111.2961
6 | 1.0232 | 0.0099 | -0.0871 | 103.3535
6.5 | 1.0518 | 0.01082 | -0.0829 | 97.2089
7 | 1.0864 | 0.01157 | -0.0799 | 93.898
7.5 | 1.1222 | 0.01229 | -0.0772 | 91.31
8 | 1.1585 | 0.01303 | -0.0747 | 88.9102
8.5 | 1.195 | 0.01378 | -0.0723 | 86.7199
9 | 1.2307 | 0.0146 | -0.0698 | 84.2945
9.5 | 1.2651 | 0.01551 | -0.0673 | 81.5667
10 | 1.299 | 0.01646 | -0.0648 | 78.9186
10.5 | 1.3335 | 0.01741 | -0.0624 | 76.5939
11 | 1.3652 | 0.01852 | -0.0598 | 73.7149
11.5 | 1.3983 | 0.01961 | -0.0575 | 71.3055
12 | 1.4282 | 0.02092 | -0.0549 | 68.2696
12.5 | 1.4587 | 0.02221 | -0.0524 | 65.6776
13 | 1.4884 | 0.02359 | -0.05 | 63.0945
13.5 | 1.5152 | 0.0252 | -0.0474 | 60.127
14 | 1.5378 | 0.02715 | -0.0444 | 56.6409
14.5 | 1.5646 | 0.02886 | -0.0422 | 54.2134
15 | 1.592 | 0.03056 | -0.0402 | 52.0942
15.5 | 1.6141 | 0.03272 | -0.0377 | 49.3307
16 | 1.6348 | 0.03507 | -0.0354 | 46.6153
16.5 | 1.6527 | 0.03774 | -0.033 | 43.7917
17 | 1.6725 | 0.04031 | -0.0311 | 41.4909
17.5 | 1.6837 | 0.04379 | -0.0288 | 38.4494
18 | 1.699 | 0.047 | -0.0272 | 36.1489
18.5 | 1.708 | 0.05096 | -0.0255 | 33.5165
19 | 1.7144 | 0.0554 | -0.0241 | 30.9458
19.5 | 1.7007 | 0.06238 | -0.0225 | 27.2635
20 | 1.7022 | 0.06793 | -0.0222 | 25.0581

## 75. Re 5M Mach 0.10 (1)
BIGFOIL.COM POLAR EXPORT
NACA67-711 a=0.6
NACA67-711 a=0.6 |  |  |  | Cl Max: | 1.42 | at alpha= | 9 | deg
JavaFoil+Calcfoil stall+Eppler ext transition |  |  |  | L/D Max: | 215.122 | at alpha= | 2.5 | deg
Re: | 5000000 |  |  | Cd Min: | 0.00329 | at alpha= | 0 | deg
Mach: | 0.1 |  |  | Cl=0 at alpha= | -4.8684 | deg
|  |  |  | @ Cl=0.1, Cd= | 0.0062734
|  |  |  | @ Cl=0.4, Cd= | 0.005585
|  |  |  | @ Cl=0.6, Cd= | 0.0032976
alpha (deg) | Cl | Cd | Cm | Cl/Cd
-17 | -0.28 | 0.13644 | -0.041 | -2.053
-16.5 | -0.292 | 0.12909 | -0.041 | -2.265
-16 | -0.305 | 0.12247 | -0.041 | -2.487
-15.5 | -0.316 | 0.11821 | -0.041 | -2.676
-15 | -0.328 | 0.1098 | -0.042 | -2.983
-14.5 | -0.338 | 0.10454 | -0.042 | -3.233
-14 | -0.347 | 0.09932 | -0.043 | -3.496
-13.5 | -0.355 | 0.09423 | -0.043 | -3.768
-13 | -0.361 | 0.08826 | -0.043 | -4.091
-12.5 | -0.365 | 0.08544 | -0.042 | -4.268
-12 | -0.366 | 0.08065 | -0.043 | -4.539
-11.5 | -0.364 | 0.07666 | -0.043 | -4.754
-11 | -0.36 | 0.07175 | -0.043 | -5.011
-10.5 | -0.351 | 0.06654 | -0.045 | -5.282
-10 | -0.339 | 0.06284 | -0.046 | -5.397
-9.5 | -0.323 | 0.05782 | -0.047 | -5.589
-9 | -0.303 | 0.05393 | -0.048 | -5.615
-8.5 | -0.278 | 0.05093 | -0.049 | -5.465
-8 | -0.251 | 0.047 | -0.052 | -5.33
-7.5 | -0.219 | 0.04362 | -0.055 | -5.013
-7 | -0.184 | 0.03935 | -0.061 | -4.676
-6.5 | -0.177 | 0.00702 | -0.102 | -25.275
-6 | -0.126 | 0.00692 | -0.103 | -18.212
-5.5 | -0.072 | 0.00674 | -0.103 | -10.629
-5 | -0.015 | 0.00662 | -0.104 | -2.313
-4.5 | 0.042 | 0.00647 | -0.105 | 6.563
-4 | 0.101 | 0.00627 | -0.106 | 16.157
-3.5 | 0.161 | 0.00617 | -0.107 | 26.061
-3 | 0.221 | 0.00608 | -0.108 | 36.361
-2.5 | 0.282 | 0.00576 | -0.109 | 48.89
-2 | 0.343 | 0.00568 | -0.11 | 60.319
-1.5 | 0.403 | 0.00558 | -0.11 | 72.283
-1 | 0.464 | 0.00524 | -0.111 | 88.563
-0.5 | 0.526 | 0.00516 | -0.112 | 101.86
0 | 0.585 | 0.00329 | -0.113 | 177.785
0.5 | 0.644 | 0.00332 | -0.114 | 194.277
1 | 0.704 | 0.00381 | -0.115 | 184.711
1.5 | 0.763 | 0.0039 | -0.116 | 195.753
2 | 0.822 | 0.00401 | -0.116 | 205.238
2.5 | 0.881 | 0.0041 | -0.117 | 215.122
3 | 0.935 | 0.00437 | -0.118 | 214.033
3.5 | 0.991 | 0.00524 | -0.119 | 189.018
4 | 1.045 | 0.0061 | -0.119 | 171.317
4.5 | 1.099 | 0.00684 | -0.12 | 160.834
5 | 1.151 | 0.00803 | -0.121 | 143.399
5.5 | 1.2 | 0.01108 | -0.122 | 108.344
6 | 1.247 | 0.01168 | -0.122 | 106.804
6.5 | 1.29 | 0.01216 | -0.123 | 106.072
7 | 1.329 | 0.0128 | -0.124 | 103.869
7.5 | 1.364 | 0.01342 | -0.125 | 101.624
8 | 1.394 | 0.01412 | -0.126 | 98.711
8.5 | 1.412 | 0.01482 | -0.126 | 95.231
9 | 1.42 | 0.01553 | -0.127 | 91.402
9.5 | 1.419 | 0.01632 | -0.128 | 86.926
10 | 1.409 | 0.01717 | -0.129 | 82.052
10.5 | 1.389 | 0.01817 | -0.129 | 76.469
11 | 1.361 | 0.01917 | -0.13 | 70.996
11.5 | 1.325 | 0.02011 | -0.131 | 65.909
12 | 1.282 | 0.02122 | -0.131 | 60.408
12.5 | 1.232 | 0.02248 | -0.132 | 54.816
13 | 1.175 | 0.02456 | -0.132 | 47.851
13.5 | 1.112 | 0.02734 | -0.132 | 40.674
14 | 0.899 | 0.09011 | -0.086 | 9.975

## 76. Re 5M Mach 0.10 (2)
BIGFOIL.COM POLAR EXPORT
NACA67-711 a=0.6
NACA67-711 a=0.6 |  |  |  | Cl Max: | 1.6925 | at alpha= | 18.5 | deg
XFOIL ncrit=9 |  |  |  | L/D Max: | 252.119 | at alpha= | 2.5 | deg
Re: | 5000000 |  |  | Cd Min: | 0.07336 | at alpha= | 20 | deg
Mach: | 0.1 |  |  | Cl=0 at alpha= | -5.1243 | deg
|  |  |  | @ Cl=0.1, Cd= | 0.0059159
|  |  |  | @ Cl=0.4, Cd= | 0.0049573
|  |  |  | @ Cl=0.6, Cd= | 0.0045972
alpha (deg) | Cl | Cd | Cm | Cl/Cd
-13.5 | -0.8438 | 0.02248 | -0.1255 | -37.5356
-13 | -0.8165 | 0.0192 | -0.1231 | -42.526
-12.5 | -0.7774 | 0.01719 | -0.1215 | -45.224
-12 | -0.7336 | 0.01563 | -0.1204 | -46.9354
-11.5 | -0.6857 | 0.01446 | -0.1196 | -47.4205
-11 | -0.6365 | 0.01338 | -0.119 | -47.571
-10.5 | -0.5849 | 0.01259 | -0.1187 | -46.4575
-10 | -0.5316 | 0.01202 | -0.1186 | -44.2263
-9.5 | -0.4845 | 0.01038 | -0.1176 | -46.6763
-9 | -0.4308 | 0.00973 | -0.1176 | -44.2754
-8.5 | -0.3759 | 0.00921 | -0.1177 | -40.8143
-8 | -0.3207 | 0.00869 | -0.1178 | -36.9045
-7.5 | -0.2653 | 0.00824 | -0.1181 | -32.1966
-7 | -0.2095 | 0.00786 | -0.1183 | -26.6539
-6.5 | -0.1537 | 0.00751 | -0.1186 | -20.466
-6 | -0.0989 | 0.00686 | -0.1187 | -14.4169
-5.5 | -0.0426 | 0.0065 | -0.1191 | -6.5538
-5 | 0.0141 | 0.00626 | -0.1195 | 2.2524
-4.5 | 0.0705 | 0.00603 | -0.1199 | 11.6915
-4 | 0.1274 | 0.00581 | -0.1204 | 21.9277
-3.5 | 0.1839 | 0.00551 | -0.1209 | 33.3757
-3 | 0.2409 | 0.00534 | -0.1214 | 45.1124
-2.5 | 0.2977 | 0.00523 | -0.122 | 56.9216
-2 | 0.3548 | 0.00506 | -0.1226 | 70.1186
-1.5 | 0.412 | 0.00493 | -0.1232 | 83.57
-1 | 0.4687 | 0.00486 | -0.1238 | 96.4403
-0.5 | 0.5259 | 0.00477 | -0.1245 | 110.2516
0 | 0.5817 | 0.00469 | -0.1249 | 124.0299
0.5 | 0.6369 | 0.00441 | -0.1252 | 144.4218
1 | 0.6895 | 0.00403 | -0.1253 | 171.0918
1.5 | 0.7377 | 0.00328 | -0.1245 | 224.9085
2 | 0.7915 | 0.00323 | -0.1244 | 245.0464
2.5 | 0.8446 | 0.00335 | -0.1242 | 252.1194
3 | 0.8888 | 0.00384 | -0.1221 | 231.4583
3.5 | 0.9106 | 0.00497 | -0.1156 | 183.2193
4.5 | 0.9367 | 0.00663 | -0.0986 | 141.2821
5 | 0.9512 | 0.00768 | -0.0911 | 123.8542
5.5 | 0.9994 | 0.00907 | -0.0917 | 110.1874
6 | 1.0244 | 0.01003 | -0.0867 | 102.1336
6.5 | 1.053 | 0.01097 | -0.0824 | 95.9891
7 | 1.0876 | 0.01174 | -0.0793 | 92.6405
7.5 | 1.1242 | 0.01246 | -0.0767 | 90.2247
8 | 1.16 | 0.01325 | -0.074 | 87.5472
8.5 | 1.1971 | 0.014 | -0.0716 | 85.5071
9 | 1.2325 | 0.01486 | -0.069 | 82.9408
9.5 | 1.2678 | 0.01577 | -0.0665 | 80.3932
10 | 1.3011 | 0.01678 | -0.0638 | 77.5387
10.5 | 1.3362 | 0.01774 | -0.0614 | 75.3213
11 | 1.3674 | 0.01892 | -0.0586 | 72.2727
11.5 | 1.4005 | 0.02006 | -0.0562 | 69.8156
12 | 1.4303 | 0.02144 | -0.0535 | 66.7118
12.5 | 1.4606 | 0.02279 | -0.0509 | 64.0895
13 | 1.4913 | 0.02418 | -0.0485 | 61.6749
13.5 | 1.5151 | 0.02605 | -0.0454 | 58.1612
14 | 1.5399 | 0.02793 | -0.0426 | 55.1343
14.5 | 1.5665 | 0.02975 | -0.0403 | 52.6555
15 | 1.5926 | 0.03161 | -0.0381 | 50.3828
15.5 | 1.6145 | 0.0339 | -0.0355 | 47.6254
16 | 1.6349 | 0.0364 | -0.0331 | 44.9148
16.5 | 1.6513 | 0.03931 | -0.0306 | 42.0071
17 | 1.6696 | 0.04216 | -0.0287 | 39.6015
17.5 | 1.6788 | 0.04601 | -0.0263 | 36.4877
18 | 1.6906 | 0.04973 | -0.0245 | 33.9956
18.5 | 1.6925 | 0.0547 | -0.0227 | 30.9415
19 | 1.6877 | 0.06068 | -0.0212 | 27.8131
19.5 | 1.6854 | 0.06673 | -0.0206 | 25.257
20 | 1.6814 | 0.07336 | -0.0208 | 22.9198

## 77. Re 5M Mach 0.25 (1)
BIGFOIL.COM POLAR EXPORT
NACA67-711 a=0.6
NACA67-711 a=0.6 |  |  |  | Cl Max: | 1.413 | at alpha= | 8.5 | deg
JavaFoil+Calcfoil stall+Eppler ext transition |  |  |  | L/D Max: | 216.393 | at alpha= | 2.5 | deg
Re: | 5000000 |  |  | Cd Min: | 0.00378 | at alpha= | 0.5 | deg
Mach: | 0.25 |  |  | Cl=0 at alpha= | -4.8644 | deg
|  |  |  | @ Cl=0.1, Cd= | 0.0063638
|  |  |  | @ Cl=0.4, Cd= | 0.0054513
|  |  |  | @ Cl=0.6, Cd= | 0.09816
alpha (deg) | Cl | Cd | Cm | Cl/Cd
-15 | -0.059 | 0.11632 | -0.043 | -0.506
-14.5 | -0.056 | 0.11149 | -0.043 | -0.502
-14 | -0.053 | 0.10324 | -0.044 | -0.514
-13.5 | -0.109 | 0.0966 | -0.045 | -1.128
-13 | -0.158 | 0.0916 | -0.045 | -1.728
-12.5 | -0.194 | 0.08659 | -0.045 | -2.245
-12 | -0.224 | 0.08239 | -0.045 | -2.716
-11.5 | -0.247 | 0.07907 | -0.045 | -3.13
-11 | -0.266 | 0.07326 | -0.046 | -3.626
-10.5 | -0.277 | 0.07043 | -0.045 | -3.94
-10 | -0.283 | 0.06514 | -0.046 | -4.347
-9.5 | -0.282 | 0.06132 | -0.046 | -4.601
-9 | -0.274 | 0.05769 | -0.047 | -4.753
-8.5 | -0.26 | 0.05379 | -0.047 | -4.827
-8 | -0.239 | 0.04904 | -0.05 | -4.873
-7.5 | -0.212 | 0.04588 | -0.051 | -4.625
-7 | -0.18 | 0.04253 | -0.055 | -4.241
-6.5 | -0.144 | 0.0395 | -0.058 | -3.641
-6 | -0.104 | 0.03371 | -0.068 | -3.099
-5.5 | -0.073 | 0.00687 | -0.106 | -10.58
-5 | -0.016 | 0.00671 | -0.107 | -2.322
-4.5 | 0.043 | 0.00656 | -0.108 | 6.602
-4 | 0.104 | 0.00635 | -0.109 | 16.323
-3.5 | 0.165 | 0.00625 | -0.11 | 26.393
-3 | 0.227 | 0.00592 | -0.111 | 38.331
-2.5 | 0.289 | 0.0058 | -0.112 | 49.825
-2 | 0.352 | 0.00573 | -0.113 | 61.384
-1.5 | 0.414 | 0.00537 | -0.113 | 77.218
-1 | 0.477 | 0.00528 | -0.114 | 90.304
-0.5 | 0.541 | 0.00521 | -0.115 | 103.724
0 | 0.6 | 0.00489 | -0.116 | 122.906
0.5 | 0.662 | 0.00378 | -0.117 | 175.182
1 | 0.723 | 0.00388 | -0.118 | 186.11
1.5 | 0.783 | 0.00397 | -0.119 | 197.121
2 | 0.844 | 0.00407 | -0.12 | 207.198
2.5 | 0.905 | 0.00418 | -0.12 | 216.393
3 | 0.96 | 0.00452 | -0.121 | 212.233
3.5 | 1.016 | 0.00543 | -0.122 | 187.102
4 | 1.072 | 0.00642 | -0.123 | 167.011
4.5 | 1.127 | 0.00713 | -0.123 | 158.208
5 | 1.18 | 0.00838 | -0.124 | 140.744
5.5 | 1.229 | 0.01157 | -0.125 | 106.22
6 | 1.275 | 0.01214 | -0.126 | 105.023
6.5 | 1.317 | 0.01283 | -0.126 | 102.674
7 | 1.353 | 0.01345 | -0.127 | 100.607
7.5 | 1.384 | 0.01419 | -0.128 | 97.539
8 | 1.406 | 0.01502 | -0.129 | 93.628
8.5 | 1.413 | 0.0158 | -0.13 | 89.432
9 | 1.404 | 0.01663 | -0.13 | 84.43
9.5 | 1.381 | 0.01757 | -0.131 | 78.612
10 | 1.343 | 0.01857 | -0.132 | 72.336
10.5 | 1.289 | 0.01996 | -0.133 | 64.565
11 | 1.219 | 0.02127 | -0.133 | 57.33
11.5 | 1.133 | 0.02303 | -0.134 | 49.223
12 | 0.871 | 0.07815 | -0.08 | 11.141
12.5 | 0.781 | 0.08482 | -0.076 | 9.203
13 | 0.689 | 0.08795 | -0.08 | 7.831
13.5 | 0.586 | 0.09816 | -0.073 | 5.965

## 78. Re 5M Mach 0.25 (2)
BIGFOIL.COM POLAR EXPORT
NACA67-711 a=0.6
NACA67-711 a=0.6 |  |  |  | Cl Max: | 1.6058 | at alpha= | 16 | deg
XFOIL ncrit=9 |  |  |  | L/D Max: | 255.425 | at alpha= | 2.5 | deg
Re: | 5000000 |  |  | Cd Min: | 0.13296 | at alpha= | 20 | deg
Mach: | 0.25 |  |  | Cl=0 at alpha= | -5.1174 | deg
|  |  |  | @ Cl=0.1, Cd= | 0.006076
|  |  |  | @ Cl=0.4, Cd= | 0.0050284
|  |  |  | @ Cl=0.6, Cd= | 0.0047415
alpha (deg) | Cl | Cd | Cm | Cl/Cd
-13.5 | -0.1719 | 0.123 | -0.1011 | -1.3976
-13 | -0.1575 | 0.1164 | -0.1045 | -1.3531
-12.5 | -0.1396 | 0.11089 | -0.1078 | -1.2589
-12 | -0.128 | 0.10385 | -0.111 | -1.2325
-11 | -0.1233 | 0.08781 | -0.1177 | -1.4042
-10.5 | -0.1104 | 0.08254 | -0.1202 | -1.3375
-10 | -0.1053 | 0.07605 | -0.123 | -1.3846
-9.5 | -0.1069 | 0.06897 | -0.1258 | -1.5499
-8.5 | -0.387 | 0.01172 | -0.1272 | -33.0205
-8 | -0.3315 | 0.01059 | -0.1263 | -31.3031
-7.5 | -0.2746 | 0.00973 | -0.1258 | -28.222
-7 | -0.2171 | 0.00905 | -0.1253 | -23.989
-6.5 | -0.1598 | 0.00823 | -0.125 | -19.4168
-6 | -0.1013 | 0.00768 | -0.1249 | -13.1901
-5.5 | -0.045 | 0.0068 | -0.1244 | -6.6176
-5 | 0.0138 | 0.00649 | -0.1246 | 2.1263
-4.5 | 0.0727 | 0.00621 | -0.1248 | 11.7069
-4 | 0.1318 | 0.00592 | -0.1251 | 22.2635
-3.5 | 0.1904 | 0.00563 | -0.1254 | 33.8188
-3 | 0.2489 | 0.00542 | -0.1257 | 45.9225
-2.5 | 0.3081 | 0.00527 | -0.1262 | 58.463
-2 | 0.3671 | 0.00509 | -0.1268 | 72.1218
-1.5 | 0.4258 | 0.00498 | -0.1273 | 85.502
-1 | 0.4846 | 0.0049 | -0.1279 | 98.898
-0.5 | 0.5435 | 0.00481 | -0.1286 | 112.9938
0 | 0.6012 | 0.00474 | -0.129 | 126.8354
0.5 | 0.658 | 0.00449 | -0.1293 | 146.5479
1 | 0.7123 | 0.00409 | -0.1293 | 174.1565
1.5 | 0.7614 | 0.00333 | -0.1284 | 228.6486
2 | 0.8166 | 0.00328 | -0.1282 | 248.9634
2.5 | 0.871 | 0.00341 | -0.1278 | 255.4252
3 | 0.9171 | 0.00383 | -0.1257 | 239.4517
3.5 | 0.9342 | 0.00497 | -0.1177 | 187.9678
4 | 0.9325 | 0.00595 | -0.1056 | 156.7227
4.5 | 0.9426 | 0.00687 | -0.0964 | 137.2052
6 | 1.0308 | 0.01082 | -0.0841 | 95.268
6.5 | 1.0603 | 0.01188 | -0.0797 | 89.2508
7 | 1.096 | 0.01273 | -0.0764 | 86.0958
7.5 | 1.1339 | 0.01354 | -0.0735 | 83.7445
8 | 1.1707 | 0.01442 | -0.0705 | 81.1859
8.5 | 1.2072 | 0.01538 | -0.0676 | 78.4915
9 | 1.2438 | 0.01635 | -0.0647 | 76.0734
9.5 | 1.2797 | 0.01741 | -0.0618 | 73.5037
10 | 1.3151 | 0.01853 | -0.0588 | 70.9714
10.5 | 1.3482 | 0.01982 | -0.0557 | 68.0222
11 | 1.3815 | 0.02117 | -0.0526 | 65.2574
11.5 | 1.4123 | 0.02271 | -0.0493 | 62.1885
12 | 1.4443 | 0.02425 | -0.0463 | 59.5588
12.5 | 1.472 | 0.02611 | -0.0429 | 56.3769
13 | 1.4981 | 0.02816 | -0.0394 | 53.1996
13.5 | 1.5229 | 0.03041 | -0.036 | 50.0789
14 | 1.5431 | 0.03309 | -0.0324 | 46.6334
14.5 | 1.5642 | 0.03586 | -0.0291 | 43.6196
15 | 1.5875 | 0.03853 | -0.0264 | 41.2017
15.5 | 1.5991 | 0.04237 | -0.023 | 37.7413
16 | 1.6058 | 0.04689 | -0.0199 | 34.2461
16.5 | 1.6041 | 0.05249 | -0.0171 | 30.5601
17 | 1.6009 | 0.05864 | -0.0151 | 27.3005
17.5 | 1.5821 | 0.06702 | -0.0139 | 23.6064
18 | 1.5654 | 0.07587 | -0.0142 | 20.6327
18.5 | 1.5308 | 0.08795 | -0.0167 | 17.4053
19 | 1.4972 | 0.10098 | -0.0213 | 14.8267
19.5 | 1.4554 | 0.11649 | -0.0287 | 12.4938
20 | 1.4143 | 0.13296 | -0.0382 | 10.637

## 79. Re 5M Mach 0.50 (1)
BIGFOIL.COM POLAR EXPORT
NACA67-711 a=0.6
NACA67-711 a=0.6 |  |  |  | Cl Max: | 1.398 | at alpha= | 6.5 | deg
JavaFoil+Calcfoil stall+Eppler ext transition |  |  |  | L/D Max: | 218.268 | at alpha= | 2.5 | deg
Re: | 5000000 |  |  | Cd Min: | 0.00409 | at alpha= | 0.5 | deg
Mach: | 0.5 |  |  | Cl=0 at alpha= | -4.8776 | deg
|  |  |  | @ Cl=0.1, Cd= | 0.010692
|  |  |  | @ Cl=0.4, Cd= | 0.0060286
|  |  |  | @ Cl=0.6, Cd= | 0.0057756
alpha (deg) | Cl | Cd | Cm | Cl/Cd
-20 | -0.827 | 0.1565 | -0.052 | -5.287
-19.5 | -0.801 | 0.15167 | -0.052 | -5.279
-19 | -0.774 | 0.14711 | -0.052 | -5.261
-18.5 | -0.747 | 0.14142 | -0.053 | -5.282
-18 | -0.72 | 0.13922 | -0.053 | -5.173
-17.5 | -0.692 | 0.13213 | -0.052 | -5.237
-17 | -0.664 | 0.1298 | -0.052 | -5.119
-16.5 | -0.637 | 0.12574 | -0.052 | -5.069
-16 | -0.61 | 0.11983 | -0.053 | -5.093
-15.5 | -0.583 | 0.11602 | -0.053 | -5.027
-15 | -0.556 | 0.11295 | -0.054 | -4.923
-14.5 | -0.529 | 0.10976 | -0.054 | -4.818
-14 | -0.501 | 0.10446 | -0.053 | -4.794
-13.5 | -0.474 | 0.09332 | -0.053 | -5.075
-13 | -0.446 | 0.08596 | -0.054 | -5.193
-12.5 | -0.419 | 0.08066 | -0.055 | -5.197
-12 | -0.392 | 0.07495 | -0.055 | -5.229
-11.5 | -0.365 | 0.06958 | -0.056 | -5.24
-11 | -0.337 | 0.06562 | -0.057 | -5.14
-10.5 | -0.309 | 0.07628 | -0.053 | -4.048
-10 | -0.281 | 0.06749 | -0.053 | -4.171
-9.5 | -0.254 | 0.06188 | -0.054 | -4.107
-9 | -0.227 | 0.05685 | -0.055 | -3.99
-8.5 | -0.199 | 0.05243 | -0.056 | -3.805
-8 | -0.172 | 0.04871 | -0.058 | -3.534
-7.5 | -0.144 | 0.05572 | -0.052 | -2.587
-7 | -0.117 | 0.04955 | -0.052 | -2.357
-6.5 | -0.09 | 0.04413 | -0.056 | -2.029
-6 | -0.062 | 0.0408 | -0.058 | -1.524
-5.5 | -0.051 | 0.03887 | -0.057 | -1.309
-5 | -0.012 | 0.03701 | -0.056 | -0.338
-4.5 | 0.037 | 0.03328 | -0.064 | 1.104
-4 | 0.112 | 0.00639 | -0.122 | 17.45
-3.5 | 0.18 | 0.006 | -0.122 | 30.044
-3 | 0.25 | 0.00632 | -0.123 | 39.617
-2.5 | 0.321 | 0.00618 | -0.124 | 51.92
-2 | 0.392 | 0.00604 | -0.125 | 64.789
-1.5 | 0.462 | 0.00594 | -0.126 | 77.861
-1 | 0.533 | 0.00587 | -0.127 | 90.7
-0.5 | 0.604 | 0.00577 | -0.128 | 104.797
0 | 0.668 | 0.00574 | -0.129 | 116.525
0.5 | 0.736 | 0.00409 | -0.13 | 180.287
1 | 0.804 | 0.00423 | -0.131 | 190.256
1.5 | 0.872 | 0.00433 | -0.132 | 201.481
2 | 0.94 | 0.00448 | -0.133 | 209.951
2.5 | 1.007 | 0.00461 | -0.134 | 218.268
3 | 1.066 | 0.00526 | -0.135 | 202.77
3.5 | 1.128 | 0.00627 | -0.136 | 180.061
4 | 1.189 | 0.00761 | -0.136 | 156.158
4.5 | 1.247 | 0.0091 | -0.137 | 136.998
5 | 1.299 | 0.01327 | -0.138 | 97.91
5.5 | 1.349 | 0.01406 | -0.139 | 95.951
6 | 1.383 | 0.01504 | -0.14 | 91.932
6.5 | 1.398 | 0.01604 | -0.141 | 87.182
7 | 1.379 | 0.0174 | -0.141 | 79.249
7.5 | 1.277 | 0.01894 | -0.142 | 67.413
8 | 0.84 | 0.02043 | -0.143 | 41.096
8.5 | 0.87 | 0.02173 | -0.144 | 40.04
9 | 0.901 | 0.02259 | -0.145 | 39.887
9.5 | 0.771 | 0.07039 | -0.068 | 10.949
10 | 0.962 | 0.02433 | -0.146 | 39.53
10.5 | 0.826 | 0.07227 | -0.078 | 11.424
11 | 0.849 | 0.08327 | -0.073 | 10.2
11.5 | 0.878 | 0.07694 | -0.08 | 11.412

## 80. Re 5M Mach 0.50 (2)
BIGFOIL.COM POLAR EXPORT
NACA67-711 a=0.6
NACA67-711 a=0.6 |  |  |  | Cl Max: | 1.3769 | at alpha= | 10.5 | deg
XFOIL ncrit=9 |  |  |  | L/D Max: | 266.929 | at alpha= | 2.5 | deg
Re: | 5000000 |  |  | Cd Min: | 0.22759 | at alpha= | -20 | deg
Mach: | 0.5 |  |  | Cl=0 at alpha= | -9.7253 | deg
|  |  |  | @ Cl=0.1, Cd= | 0.0090616
|  |  |  | @ Cl=0.4, Cd= | 0.0054354
|  |  |  | @ Cl=0.6, Cd= | 0.0050474
alpha (deg) | Cl | Cd | Cm | Cl/Cd
-20 | -0.3961 | 0.22759 | -0.0564 | -1.7404
-19.5 | -0.3737 | 0.22116 | -0.0615 | -1.6897
-18.5 | -0.3282 | 0.20642 | -0.0709 | -1.59
-18 | -0.3058 | 0.19895 | -0.0756 | -1.5371
-17.5 | -0.2837 | 0.19152 | -0.0802 | -1.4813
-17 | -0.2622 | 0.18397 | -0.0847 | -1.4252
-16.5 | -0.2406 | 0.17676 | -0.0892 | -1.3612
-16 | -0.2205 | 0.1694 | -0.0935 | -1.3017
-15.5 | -0.2003 | 0.16183 | -0.0978 | -1.2377
-15 | -0.1803 | 0.15404 | -0.1021 | -1.1705
-14.5 | -0.1589 | 0.14729 | -0.1064 | -1.0788
-14 | -0.1356 | 0.14084 | -0.1105 | -0.96279
-13.5 | -0.1159 | 0.13385 | -0.1145 | -0.86589
-13 | -0.0976 | 0.12711 | -0.1184 | -0.76784
-12.5 | -0.0819 | 0.11957 | -0.1221 | -0.68495
-12 | -0.0656 | 0.11249 | -0.1257 | -0.58316
-11.5 | -0.0512 | 0.10505 | -0.1293 | -0.48739
-11 | -0.0353 | 0.09841 | -0.1327 | -0.3587
-10.5 | -0.0225 | 0.09157 | -0.1361 | -0.24571
-10 | -0.0089 | 0.08528 | -0.1392 | -0.10436
-9.5 | 0.0073 | 0.07983 | -0.1418 | 0.091444
-9 | 0.0206 | 0.07417 | -0.1443 | 0.27774
-8.5 | 0.0291 | 0.06796 | -0.147 | 0.42819
-8 | 0.0301 | 0.06128 | -0.1496 | 0.49119
-7.5 | 0.0277 | 0.05532 | -0.1518 | 0.50072
-7 | 0.0145 | 0.04943 | -0.1531 | 0.29334
-6.5 | 0.0231 | 0.04262 | -0.1564 | 0.542
-6 | 0.043 | 0.03614 | -0.1583 | 1.1898
-5.5 | 0.0645 | 0.02865 | -0.1584 | 2.2513
-5 | 0.0825 | 0.01973 | -0.1555 | 4.1814
-4.5 | 0.0928 | 0.0093 | -0.1492 | 9.9785
-4 | 0.1538 | 0.00728 | -0.1474 | 21.1264
-3.5 | 0.2202 | 0.00642 | -0.1464 | 34.2991
-3 | 0.2864 | 0.00588 | -0.1457 | 48.7075
-2.5 | 0.353 | 0.00556 | -0.1453 | 63.4892
-2 | 0.4209 | 0.00538 | -0.1456 | 78.2342
-1.5 | 0.4873 | 0.00521 | -0.1457 | 93.5317
-1 | 0.5533 | 0.00511 | -0.146 | 108.2779
-0.5 | 0.6204 | 0.00502 | -0.1466 | 123.5857
0 | 0.6862 | 0.00496 | -0.147 | 138.3468
0.5 | 0.7503 | 0.00483 | -0.1471 | 155.3416
1 | 0.811 | 0.00447 | -0.1467 | 181.4318
1.5 | 0.8694 | 0.004 | -0.1459 | 217.35
2 | 0.9238 | 0.00358 | -0.1439 | 258.0447
2.5 | 0.9823 | 0.00368 | -0.1423 | 266.9293
3 | 1.0332 | 0.00396 | -0.1391 | 260.9091
3.5 | 1.0156 | 0.00505 | -0.1218 | 201.1089
4.5 | 1.0102 | 0.00897 | -0.0975 | 112.6198
5.5 | 1.047 | 0.01315 | -0.0835 | 79.6198
6 | 1.0677 | 0.015 | -0.0765 | 71.18
6.5 | 1.0955 | 0.01669 | -0.0706 | 65.6381
7 | 1.1351 | 0.01802 | -0.0664 | 62.9911
7.5 | 1.178 | 0.01927 | -0.0624 | 61.1313
8 | 1.2193 | 0.02069 | -0.0582 | 58.9319
8.5 | 1.2598 | 0.02226 | -0.0538 | 56.5948
9 | 1.2993 | 0.02394 | -0.0491 | 54.2732
9.5 | 1.3358 | 0.02596 | -0.044 | 51.4561
10 | 1.3648 | 0.02852 | -0.038 | 47.8541
10.5 | 1.3769 | 0.03232 | -0.0305 | 42.6021
11 | 1.3702 | 0.03759 | -0.0222 | 36.4512
11.5 | 1.3528 | 0.04434 | -0.0147 | 30.5097
12 | 1.3213 | 0.0534 | -0.0093 | 24.7434
12.5 | 1.2877 | 0.06374 | -0.0072 | 20.2024
13 | 1.247 | 0.07617 | -0.0084 | 16.3713
13.5 | 1.2081 | 0.09001 | -0.013 | 13.4218
14 | 1.1726 | 0.10509 | -0.0208 | 11.1581
14.5 | 1.1432 | 0.12096 | -0.0308 | 9.4511
15 | 1.1186 | 0.13749 | -0.0416 | 8.1359
15.5 | 1.1003 | 0.15336 | -0.0511 | 7.1746

## 81. Re 6M Mach 0.00 (1)
BIGFOIL.COM POLAR EXPORT
NACA67-711 a=0.6
NACA67-711 a=0.6 |  |  |  | Cl Max: | 1.423 | at alpha= | 9.5 | deg
JavaFoil+Calcfoil stall+Eppler ext transition |  |  |  | L/D Max: | 247.159 | at alpha= | 1.5 | deg
Re: | 6000000 |  |  | Cd Min: | 0.00307 | at alpha= | 1.5 | deg
Mach: | 0 |  |  | Cl=0 at alpha= | -4.8684 | deg
|  |  |  | @ Cl=0.1, Cd= | 0.0060924
|  |  |  | @ Cl=0.4, Cd= | 0.0053825
|  |  |  | @ Cl=0.6, Cd= | 0.0035697
alpha (deg) | Cl | Cd | Cm | Cl/Cd
-17.5 | -0.31 | 0.14077 | -0.04 | -2.201
-17 | -0.32 | 0.13323 | -0.041 | -2.404
-16.5 | -0.331 | 0.12851 | -0.041 | -2.574
-16 | -0.341 | 0.12113 | -0.041 | -2.813
-15.5 | -0.35 | 0.11518 | -0.041 | -3.041
-15 | -0.359 | 0.10809 | -0.042 | -3.323
-14.5 | -0.367 | 0.10237 | -0.042 | -3.585
-14 | -0.374 | 0.09775 | -0.043 | -3.822
-13.5 | -0.379 | 0.09264 | -0.043 | -4.088
-13 | -0.382 | 0.08665 | -0.044 | -4.411
-12.5 | -0.383 | 0.08347 | -0.043 | -4.588
-12 | -0.382 | 0.07875 | -0.043 | -4.847
-11.5 | -0.378 | 0.07484 | -0.044 | -5.045
-11 | -0.37 | 0.07091 | -0.044 | -5.222
-10.5 | -0.36 | 0.06588 | -0.045 | -5.461
-10 | -0.346 | 0.06171 | -0.046 | -5.603
-9.5 | -0.328 | 0.05662 | -0.049 | -5.796
-9 | -0.306 | 0.05368 | -0.049 | -5.705
-8.5 | -0.281 | 0.05002 | -0.051 | -5.616
-8 | -0.252 | 0.04576 | -0.055 | -5.514
-7.5 | -0.22 | 0.04169 | -0.059 | -5.286
-7 | -0.226 | 0.00696 | -0.1 | -32.419
-6.5 | -0.177 | 0.00679 | -0.101 | -26.089
-6 | -0.126 | 0.00672 | -0.102 | -18.712
-5.5 | -0.071 | 0.00656 | -0.103 | -10.889
-5 | -0.015 | 0.00638 | -0.104 | -2.391
-4.5 | 0.042 | 0.00623 | -0.105 | 6.787
-4 | 0.101 | 0.00609 | -0.106 | 16.546
-3.5 | 0.16 | 0.00599 | -0.106 | 26.733
-3 | 0.22 | 0.00587 | -0.107 | 37.508
-2.5 | 0.28 | 0.00559 | -0.108 | 50.173
-2 | 0.341 | 0.00553 | -0.109 | 61.641
-1.5 | 0.401 | 0.00538 | -0.11 | 74.618
-1 | 0.462 | 0.00536 | -0.111 | 86.232
-0.5 | 0.523 | 0.00501 | -0.112 | 104.435
0 | 0.582 | 0.00371 | -0.113 | 156.784
0.5 | 0.641 | 0.00325 | -0.113 | 197.637
1 | 0.701 | 0.00332 | -0.114 | 210.945
1.5 | 0.76 | 0.00307 | -0.115 | 247.159
2 | 0.819 | 0.00389 | -0.116 | 210.181
2.5 | 0.876 | 0.00437 | -0.117 | 200.678
3 | 0.93 | 0.00503 | -0.117 | 184.721
3.5 | 0.985 | 0.00587 | -0.118 | 167.786
4 | 1.04 | 0.00643 | -0.119 | 161.877
4.5 | 1.094 | 0.00736 | -0.12 | 148.694
5 | 1.146 | 0.00828 | -0.12 | 138.453
5.5 | 1.196 | 0.01077 | -0.121 | 111.018
6 | 1.242 | 0.01123 | -0.122 | 110.646
6.5 | 1.286 | 0.01176 | -0.123 | 109.323
7 | 1.326 | 0.01232 | -0.123 | 107.57
7.5 | 1.361 | 0.0129 | -0.124 | 105.469
8 | 1.392 | 0.01356 | -0.125 | 102.655
8.5 | 1.411 | 0.01421 | -0.126 | 99.31
9 | 1.421 | 0.01487 | -0.127 | 95.573
9.5 | 1.423 | 0.01561 | -0.127 | 91.187
10 | 1.417 | 0.01643 | -0.128 | 86.238
10.5 | 1.402 | 0.01727 | -0.129 | 81.138
11 | 1.378 | 0.01822 | -0.13 | 75.664
11.5 | 1.348 | 0.01906 | -0.13 | 70.715
12 | 1.31 | 0.02038 | -0.131 | 64.295
12.5 | 1.267 | 0.02152 | -0.132 | 58.869
13 | 1.219 | 0.02294 | -0.132 | 53.12
13.5 | 1.167 | 0.02427 | -0.133 | 48.093
14 | 1.108 | 0.02705 | -0.132 | 40.969
14.5 | 1.056 | 0.028 | -0.133 | 37.708

## 82. Re 6M Mach 0.00 (2)
BIGFOIL.COM POLAR EXPORT
NACA67-711 a=0.6
NACA67-711 a=0.6 |  |  |  | Cl Max: | 1.7398 | at alpha= | 20 | deg
XFOIL ncrit=9 |  |  |  | L/D Max: | 255.684 | at alpha= | 2.5 | deg
Re: | 6000000 |  |  | Cd Min: | 0.06314 | at alpha= | 20 | deg
Mach: | 0 |  |  | Cl=0 at alpha= | -5.1114 | deg
|  |  |  | @ Cl=0.1, Cd= | 0.0055812
|  |  |  | @ Cl=0.4, Cd= | 0.0047646
|  |  |  | @ Cl=0.6, Cd= | 0.004426
alpha (deg) | Cl | Cd | Cm | Cl/Cd
-14.5 | -0.945 | 0.02117 | -0.1219 | -44.6386
-14 | -0.921 | 0.0179 | -0.1191 | -51.4525
-13.5 | -0.8832 | 0.016 | -0.1175 | -55.2
-13 | -0.8393 | 0.01471 | -0.1166 | -57.0564
-12.5 | -0.7921 | 0.01366 | -0.116 | -57.9868
-12 | -0.7433 | 0.01276 | -0.1156 | -58.2524
-11.5 | -0.6923 | 0.01207 | -0.1154 | -57.3571
-11 | -0.6409 | 0.01141 | -0.1153 | -56.17
-10.5 | -0.5882 | 0.0109 | -0.1154 | -53.9633
-10 | -0.5345 | 0.01051 | -0.1156 | -50.8563
-9.5 | -0.4841 | 0.00945 | -0.1152 | -51.2275
-9 | -0.4309 | 0.00877 | -0.1153 | -49.1334
-8.5 | -0.3765 | 0.00828 | -0.1155 | -45.471
-8 | -0.3216 | 0.00786 | -0.1158 | -40.916
-7.5 | -0.2664 | 0.00751 | -0.1162 | -35.4727
-7 | -0.2108 | 0.00719 | -0.1166 | -29.3185
-6.5 | -0.1547 | 0.00689 | -0.1171 | -22.4528
-6 | -0.0982 | 0.00666 | -0.1177 | -14.7447
-5.5 | -0.0436 | 0.00614 | -0.1178 | -7.101
-5 | 0.0125 | 0.00592 | -0.1183 | 2.1115
-4.5 | 0.0691 | 0.00569 | -0.1189 | 12.1441
-4 | 0.1259 | 0.00549 | -0.1195 | 22.9326
-3.5 | 0.1823 | 0.00529 | -0.12 | 34.4612
-3 | 0.2387 | 0.00513 | -0.1205 | 46.5302
-2.5 | 0.2959 | 0.005 | -0.1212 | 59.18
-2 | 0.3527 | 0.00484 | -0.1218 | 72.8719
-1.5 | 0.4092 | 0.00475 | -0.1224 | 86.1474
-1 | 0.4662 | 0.00467 | -0.1231 | 99.8287
-0.5 | 0.5224 | 0.00462 | -0.1236 | 113.0736
0 | 0.5789 | 0.00452 | -0.1243 | 128.0752
1 | 0.6867 | 0.00404 | -0.1247 | 169.9752
1.5 | 0.7401 | 0.00374 | -0.1249 | 197.8877
2 | 0.7883 | 0.00318 | -0.124 | 247.8931
2.5 | 0.8412 | 0.00329 | -0.1239 | 255.6839
4 | 0.916 | 0.00599 | -0.1062 | 152.9215
4.5 | 0.9302 | 0.00672 | -0.0981 | 138.4226
5.5 | 0.9896 | 0.00879 | -0.0901 | 112.5825
6.5 | 1.0588 | 0.01051 | -0.0842 | 100.7422
7 | 1.094 | 0.0112 | -0.0812 | 97.6786
7.5 | 1.1318 | 0.01183 | -0.0788 | 95.672
8 | 1.168 | 0.01255 | -0.0762 | 93.0677
8.5 | 1.2036 | 0.01333 | -0.0736 | 90.2926
9 | 1.2398 | 0.01411 | -0.0712 | 87.8668
9.5 | 1.2751 | 0.01495 | -0.0688 | 85.291
10 | 1.3093 | 0.01588 | -0.0663 | 82.4496
10.5 | 1.3437 | 0.01679 | -0.0639 | 80.0298
11 | 1.3766 | 0.01784 | -0.0614 | 77.1637
11.5 | 1.4085 | 0.01896 | -0.0589 | 74.288
12 | 1.4393 | 0.02019 | -0.0563 | 71.2878
12.5 | 1.4698 | 0.02145 | -0.0538 | 68.5221
13 | 1.5007 | 0.02272 | -0.0515 | 66.0519
13.5 | 1.5261 | 0.02439 | -0.0486 | 62.5707
14 | 1.5527 | 0.02602 | -0.0461 | 59.6733
14.5 | 1.5804 | 0.02762 | -0.0438 | 57.2194
15 | 1.6067 | 0.02936 | -0.0416 | 54.7241
15.5 | 1.6298 | 0.03138 | -0.0392 | 51.9375
16 | 1.6516 | 0.03358 | -0.0369 | 49.184
16.5 | 1.6706 | 0.0361 | -0.0345 | 46.277
17 | 1.6896 | 0.03867 | -0.0324 | 43.6928
17.5 | 1.7007 | 0.04206 | -0.0299 | 40.4351
18 | 1.7143 | 0.04538 | -0.028 | 37.7766
18.5 | 1.7204 | 0.04955 | -0.0259 | 34.7205
19 | 1.724 | 0.05422 | -0.0242 | 31.7964
19.5 | 1.7355 | 0.0582 | -0.0234 | 29.8196
20 | 1.7398 | 0.06314 | -0.0228 | 27.5546

## 83. Re 6M Mach 0.10 (1)
BIGFOIL.COM POLAR EXPORT
NACA67-711 a=0.6
NACA67-711 a=0.6 |  |  |  | Cl Max: | 1.421 | at alpha= | 9 | deg
JavaFoil+Calcfoil stall+Eppler ext transition |  |  |  | L/D Max: | 230.743 | at alpha= | 1 | deg
Re: | 6000000 |  |  | Cd Min: | 0.00305 | at alpha= | 1 | deg
Mach: | 0.1 |  |  | Cl=0 at alpha= | -4.8684 | deg
|  |  |  | @ Cl=0.1, Cd= | 0.0061324
|  |  |  | @ Cl=0.4, Cd= | 0.0054335
|  |  |  | @ Cl=0.6, Cd= | 0.003595
alpha (deg) | Cl | Cd | Cm | Cl/Cd
-17 | -0.28 | 0.13484 | -0.041 | -2.078
-16.5 | -0.293 | 0.12794 | -0.041 | -2.286
-16 | -0.305 | 0.12108 | -0.041 | -2.516
-15.5 | -0.316 | 0.11662 | -0.042 | -2.713
-15 | -0.328 | 0.10808 | -0.042 | -3.032
-14.5 | -0.338 | 0.10301 | -0.043 | -3.282
-14 | -0.347 | 0.09856 | -0.043 | -3.524
-13.5 | -0.355 | 0.09266 | -0.043 | -3.832
-13 | -0.361 | 0.08722 | -0.044 | -4.141
-12.5 | -0.365 | 0.08492 | -0.043 | -4.296
-12 | -0.366 | 0.07948 | -0.044 | -4.607
-11.5 | -0.365 | 0.0754 | -0.044 | -4.835
-11 | -0.36 | 0.07131 | -0.044 | -5.044
-10.5 | -0.352 | 0.06563 | -0.046 | -5.357
-10 | -0.339 | 0.06208 | -0.046 | -5.465
-9.5 | -0.323 | 0.05739 | -0.048 | -5.634
-9 | -0.303 | 0.05331 | -0.05 | -5.688
-8.5 | -0.279 | 0.05042 | -0.05 | -5.527
-8 | -0.251 | 0.04626 | -0.054 | -5.424
-7.5 | -0.219 | 0.04253 | -0.058 | -5.157
-7 | -0.19 | 0.03044 | -0.074 | -6.246
-6.5 | -0.177 | 0.00682 | -0.102 | -26.007
-6 | -0.126 | 0.00675 | -0.103 | -18.653
-5.5 | -0.072 | 0.0066 | -0.103 | -10.85
-5 | -0.015 | 0.00642 | -0.104 | -2.383
-4.5 | 0.042 | 0.00627 | -0.105 | 6.765
-4 | 0.101 | 0.00613 | -0.106 | 16.516
-3.5 | 0.161 | 0.00599 | -0.107 | 26.852
-3 | 0.221 | 0.00591 | -0.108 | 37.428
-2.5 | 0.282 | 0.0056 | -0.109 | 50.346
-2 | 0.343 | 0.0055 | -0.11 | 62.283
-1.5 | 0.403 | 0.00543 | -0.11 | 74.28
-1 | 0.464 | 0.00531 | -0.111 | 87.388
-0.5 | 0.526 | 0.005 | -0.112 | 105.253
0 | 0.585 | 0.00371 | -0.113 | 157.467
0.5 | 0.645 | 0.00325 | -0.114 | 198.183
1 | 0.704 | 0.00305 | -0.115 | 230.743
1.5 | 0.763 | 0.00381 | -0.116 | 200.231
2 | 0.823 | 0.0039 | -0.117 | 210.826
2.5 | 0.881 | 0.00438 | -0.117 | 200.986
3 | 0.934 | 0.00506 | -0.118 | 184.455
3.5 | 0.99 | 0.00591 | -0.119 | 167.461
4 | 1.045 | 0.00647 | -0.119 | 161.462
4.5 | 1.099 | 0.00743 | -0.12 | 148
5 | 1.151 | 0.00836 | -0.121 | 137.75
5.5 | 1.201 | 0.01084 | -0.122 | 110.774
6 | 1.248 | 0.01132 | -0.122 | 110.231
6.5 | 1.291 | 0.0118 | -0.123 | 109.381
7 | 1.33 | 0.01242 | -0.124 | 107.095
7.5 | 1.365 | 0.01303 | -0.125 | 104.761
8 | 1.394 | 0.01368 | -0.126 | 101.941
8.5 | 1.412 | 0.01435 | -0.126 | 98.443
9 | 1.421 | 0.01505 | -0.127 | 94.426
9.5 | 1.42 | 0.01583 | -0.128 | 89.669
10 | 1.41 | 0.01663 | -0.129 | 84.785
10.5 | 1.39 | 0.01754 | -0.129 | 79.237
11 | 1.362 | 0.01854 | -0.13 | 73.472
11.5 | 1.326 | 0.01945 | -0.131 | 68.169
12 | 1.283 | 0.0205 | -0.132 | 62.58
12.5 | 1.234 | 0.02174 | -0.132 | 56.751
13 | 1.177 | 0.02365 | -0.132 | 49.781
13.5 | 1.116 | 0.0258 | -0.133 | 43.268
14 | 1.031 | 0.03392 | -0.129 | 30.394

## 84. Re 6M Mach 0.10 (2)
BIGFOIL.COM POLAR EXPORT
NACA67-711 a=0.6
NACA67-711 a=0.6 |  |  |  | Cl Max: | 1.7249 | at alpha= | 20 | deg
XFOIL ncrit=9 |  |  |  | L/D Max: | 256.394 | at alpha= | 2.5 | deg
Re: | 6000000 |  |  | Cd Min: | 0.06764 | at alpha= | 20 | deg
Mach: | 0.1 |  |  | Cl=0 at alpha= | -5.1099 | deg
|  |  |  | @ Cl=0.1, Cd= | 0.0056078
|  |  |  | @ Cl=0.4, Cd= | 0.0047785
|  |  |  | @ Cl=0.6, Cd= | 0.0044727
alpha (deg) | Cl | Cd | Cm | Cl/Cd
-13.5 | -0.8702 | 0.01933 | -0.1232 | -45.0181
-13 | -0.8377 | 0.01661 | -0.1209 | -50.4335
-12.5 | -0.7944 | 0.01498 | -0.1197 | -53.0307
-12 | -0.7471 | 0.01376 | -0.1188 | -54.2951
-11.5 | -0.6971 | 0.01283 | -0.1182 | -54.3336
-11 | -0.6461 | 0.01197 | -0.1178 | -53.9766
-10.5 | -0.5934 | 0.01132 | -0.1175 | -52.4205
-10 | -0.5394 | 0.01083 | -0.1175 | -49.8061
-9.5 | -0.4851 | 0.01029 | -0.1175 | -47.1429
-9 | -0.4346 | 0.00904 | -0.117 | -48.0752
-8.5 | -0.3799 | 0.00847 | -0.117 | -44.8524
-8 | -0.3245 | 0.00802 | -0.1172 | -40.4613
-7.5 | -0.2688 | 0.00764 | -0.1174 | -35.1832
-7 | -0.2127 | 0.00729 | -0.1177 | -29.177
-6.5 | -0.1561 | 0.00695 | -0.1181 | -22.4604
-6 | -0.0992 | 0.00671 | -0.1186 | -14.7839
-5.5 | -0.044 | 0.00618 | -0.1188 | -7.1197
-5 | 0.0124 | 0.00595 | -0.1192 | 2.084
-4.5 | 0.0695 | 0.00572 | -0.1197 | 12.1503
-4 | 0.1266 | 0.00551 | -0.1203 | 22.9764
-3.5 | 0.1835 | 0.00531 | -0.1208 | 34.5574
-3 | 0.2402 | 0.00514 | -0.1213 | 46.7315
-2.5 | 0.2977 | 0.005 | -0.122 | 59.54
-2 | 0.3549 | 0.00485 | -0.1226 | 73.1753
-1.5 | 0.4117 | 0.00476 | -0.1231 | 86.4916
-1 | 0.4691 | 0.00467 | -0.1239 | 100.4497
-0.5 | 0.5256 | 0.00463 | -0.1244 | 113.5205
0 | 0.5825 | 0.00453 | -0.125 | 128.5872
0.5 | 0.6375 | 0.00435 | -0.1253 | 146.5517
1 | 0.6909 | 0.00406 | -0.1254 | 170.1724
1.5 | 0.7445 | 0.00375 | -0.1256 | 198.5333
2 | 0.793 | 0.00318 | -0.1248 | 249.3711
2.5 | 0.8461 | 0.0033 | -0.1246 | 256.3939
3 | 0.8764 | 0.00432 | -0.1198 | 202.8704
3.5 | 0.8995 | 0.00531 | -0.1135 | 169.3974
4 | 0.9162 | 0.00601 | -0.1056 | 152.4459
5.5 | 0.9937 | 0.00891 | -0.0903 | 111.5264
6.5 | 1.06 | 0.01066 | -0.0836 | 99.4371
7 | 1.0959 | 0.01136 | -0.0807 | 96.4701
7.5 | 1.1334 | 0.01201 | -0.0782 | 94.3714
8 | 1.1702 | 0.01274 | -0.0756 | 91.8524
8.5 | 1.2058 | 0.01355 | -0.0729 | 88.9889
9 | 1.2416 | 0.01437 | -0.0704 | 86.4022
9.5 | 1.2777 | 0.01522 | -0.068 | 83.9488
10 | 1.3115 | 0.01618 | -0.0653 | 81.0569
10.5 | 1.3464 | 0.01713 | -0.0629 | 78.5989
11 | 1.3788 | 0.01823 | -0.0602 | 75.6336
11.5 | 1.4112 | 0.01939 | -0.0576 | 72.7798
12 | 1.4421 | 0.02066 | -0.055 | 69.8015
12.5 | 1.4727 | 0.02197 | -0.0524 | 67.0323
13 | 1.5027 | 0.02335 | -0.0499 | 64.3555
13.5 | 1.5289 | 0.02504 | -0.047 | 61.0583
14 | 1.5555 | 0.02673 | -0.0443 | 58.193
14.5 | 1.5814 | 0.02854 | -0.0418 | 55.41
15 | 1.6085 | 0.03032 | -0.0396 | 53.0508
15.5 | 1.6309 | 0.03249 | -0.037 | 50.197
16 | 1.651 | 0.03494 | -0.0345 | 47.2524
16.5 | 1.6685 | 0.03771 | -0.0319 | 44.2456
17 | 1.6853 | 0.04061 | -0.0297 | 41.4996
17.5 | 1.6947 | 0.04435 | -0.0271 | 38.212
18 | 1.6976 | 0.0489 | -0.0246 | 34.7157
18.5 | 1.709 | 0.0528 | -0.0232 | 32.3674
19 | 1.7161 | 0.05735 | -0.022 | 29.9233
19.5 | 1.7243 | 0.06192 | -0.0213 | 27.8472
20 | 1.7249 | 0.06764 | -0.0208 | 25.5012

## 85. Re 6M Mach 0.25 (1)
BIGFOIL.COM POLAR EXPORT
NACA67-711 a=0.6
NACA67-711 a=0.6 |  |  |  | Cl Max: | 1.414 | at alpha= | 8.5 | deg
JavaFoil+Calcfoil stall+Eppler ext transition |  |  |  | L/D Max: | 218.164 | at alpha= | 0.5 | deg
Re: | 6000000 |  |  | Cd Min: | 0.00303 | at alpha= | 0.5 | deg
Mach: | 0.25 |  |  | Cl=0 at alpha= | -4.8644 | deg
|  |  |  | @ Cl=0.1, Cd= | 0.0062205
|  |  |  | @ Cl=0.4, Cd= | 0.0053077
|  |  |  | @ Cl=0.6, Cd= | 0.09569
alpha (deg) | Cl | Cd | Cm | Cl/Cd
-15 | -0.059 | 0.1145 | -0.043 | -0.514
-14.5 | -0.056 | 0.10956 | -0.043 | -0.511
-14 | -0.053 | 0.10152 | -0.044 | -0.523
-13.5 | -0.109 | 0.09487 | -0.045 | -1.149
-13 | -0.158 | 0.08989 | -0.045 | -1.762
-12.5 | -0.194 | 0.0852 | -0.045 | -2.282
-12 | -0.224 | 0.08149 | -0.046 | -2.747
-11.5 | -0.248 | 0.07785 | -0.045 | -3.18
-11 | -0.266 | 0.072 | -0.046 | -3.69
-10.5 | -0.278 | 0.06945 | -0.045 | -3.997
-10 | -0.283 | 0.06376 | -0.047 | -4.443
-9.5 | -0.282 | 0.05992 | -0.047 | -4.71
-9 | -0.274 | 0.05676 | -0.047 | -4.833
-8.5 | -0.26 | 0.05312 | -0.048 | -4.891
-8 | -0.239 | 0.04858 | -0.051 | -4.923
-7.5 | -0.212 | 0.04527 | -0.053 | -4.693
-7 | -0.181 | 0.04186 | -0.056 | -4.316
-6.5 | -0.144 | 0.0384 | -0.061 | -3.758
-6 | -0.127 | 0.0068 | -0.105 | -18.687
-5.5 | -0.073 | 0.00672 | -0.106 | -10.816
-5 | -0.016 | 0.00652 | -0.107 | -2.389
-4.5 | 0.043 | 0.00637 | -0.108 | 6.803
-4 | 0.104 | 0.00621 | -0.109 | 16.683
-3.5 | 0.165 | 0.00607 | -0.11 | 27.179
-3 | 0.227 | 0.00578 | -0.111 | 39.205
-2.5 | 0.289 | 0.00567 | -0.112 | 51.029
-2 | 0.352 | 0.00554 | -0.113 | 63.455
-1.5 | 0.414 | 0.00524 | -0.113 | 79.15
-1 | 0.477 | 0.00512 | -0.114 | 93.11
-0.5 | 0.541 | 0.00502 | -0.115 | 107.663
0 | 0.601 | 0.00498 | -0.116 | 120.582
0.5 | 0.662 | 0.00303 | -0.117 | 218.164
1 | 0.723 | 0.00381 | -0.118 | 189.923
1.5 | 0.784 | 0.00389 | -0.119 | 201.555
2 | 0.845 | 0.00397 | -0.12 | 212.588
2.5 | 0.904 | 0.00452 | -0.12 | 200.165
3 | 0.958 | 0.00522 | -0.121 | 183.613
3.5 | 1.016 | 0.00612 | -0.122 | 165.802
4 | 1.072 | 0.00673 | -0.123 | 159.392
4.5 | 1.127 | 0.0078 | -0.123 | 144.539
5 | 1.18 | 0.00882 | -0.124 | 133.863
5.5 | 1.23 | 0.01122 | -0.125 | 109.639
6 | 1.276 | 0.01185 | -0.126 | 107.652
6.5 | 1.318 | 0.01245 | -0.126 | 105.896
7 | 1.354 | 0.01306 | -0.127 | 103.71
7.5 | 1.384 | 0.01377 | -0.128 | 100.561
8 | 1.407 | 0.01457 | -0.129 | 96.6
8.5 | 1.414 | 0.01531 | -0.13 | 92.337
9 | 1.405 | 0.01614 | -0.131 | 87.047
9.5 | 1.382 | 0.01705 | -0.131 | 81.08
10 | 1.344 | 0.01794 | -0.132 | 74.915
10.5 | 1.29 | 0.01931 | -0.133 | 66.808
11 | 1.22 | 0.02058 | -0.133 | 59.29
11.5 | 1.135 | 0.02221 | -0.134 | 51.11
12 | 1.02 | 0.02745 | -0.131 | 37.157
12.5 | 0.785 | 0.08136 | -0.083 | 9.654
13 | 0.695 | 0.08282 | -0.088 | 8.388
13.5 | 0.587 | 0.09569 | -0.076 | 6.13

## 86. Re 6M Mach 0.25 (2)
BIGFOIL.COM POLAR EXPORT
NACA67-711 a=0.6
NACA67-711 a=0.6 |  |  |  | Cl Max: | 1.632 | at alpha= | 16.5 | deg
XFOIL ncrit=9 |  |  |  | L/D Max: | 262.162 | at alpha= | 2.5 | deg
Re: | 6000000 |  |  | Cd Min: | 0.13099 | at alpha= | 20 | deg
Mach: | 0.25 |  |  | Cl=0 at alpha= | -5.1048 | deg
|  |  |  | @ Cl=0.1, Cd= | 0.0057399
|  |  |  | @ Cl=0.4, Cd= | 0.0048482
|  |  |  | @ Cl=0.6, Cd= | 0.0045823
alpha (deg) | Cl | Cd | Cm | Cl/Cd
-14 | -0.1831 | 0.12995 | -0.0979 | -1.409
-13.5 | -0.1765 | 0.12107 | -0.1018 | -1.4578
-13 | -0.1602 | 0.11508 | -0.1052 | -1.3921
-12.5 | -0.1406 | 0.11007 | -0.1083 | -1.2774
-12 | -0.1317 | 0.10263 | -0.1116 | -1.2833
-11.5 | -0.1296 | 0.09435 | -0.1149 | -1.3736
-11 | -0.1313 | 0.08601 | -0.1184 | -1.5266
-10.5 | -0.1176 | 0.08076 | -0.1211 | -1.4562
-10 | -0.1184 | 0.07347 | -0.1241 | -1.6115
-9 | -0.4362 | 0.01367 | -0.1286 | -31.9093
-8 | -0.3387 | 0.00938 | -0.1254 | -36.1087
-7.5 | -0.2805 | 0.00873 | -0.1249 | -32.1306
-7 | -0.2215 | 0.00817 | -0.1246 | -27.1114
-6.5 | -0.1633 | 0.00751 | -0.1244 | -21.7443
-6 | -0.1044 | 0.00706 | -0.1243 | -14.7875
-5.5 | -0.046 | 0.0066 | -0.1242 | -6.9697
-5 | 0.0122 | 0.00613 | -0.1242 | 1.9902
-4.5 | 0.0716 | 0.00586 | -0.1245 | 12.2184
-4 | 0.1307 | 0.00561 | -0.1248 | 23.2977
-3.5 | 0.1898 | 0.00545 | -0.1252 | 34.8257
-3 | 0.2487 | 0.00519 | -0.1256 | 47.9191
-2.5 | 0.308 | 0.00504 | -0.1262 | 61.1111
-2 | 0.3668 | 0.00491 | -0.1267 | 74.7047
-1.5 | 0.4259 | 0.0048 | -0.1273 | 88.7292
-1 | 0.4851 | 0.00471 | -0.128 | 102.9936
-0.5 | 0.5433 | 0.00465 | -0.1285 | 116.8387
0 | 0.6019 | 0.00458 | -0.1291 | 131.4192
0.5 | 0.6589 | 0.0044 | -0.1295 | 149.75
1 | 0.7137 | 0.00412 | -0.1295 | 173.2282
1.5 | 0.7686 | 0.0038 | -0.1296 | 202.2632
2 | 0.8188 | 0.00322 | -0.1287 | 254.2857
2.5 | 0.873 | 0.00333 | -0.1283 | 262.1622
3 | 0.9036 | 0.00428 | -0.1231 | 211.1215
3.5 | 0.9206 | 0.0053 | -0.1151 | 173.6981
5 | 0.9611 | 0.00817 | -0.0899 | 117.6377
5.5 | 1.0154 | 0.00963 | -0.0915 | 105.4413
6.5 | 1.0685 | 0.01151 | -0.081 | 92.8323
7 | 1.1044 | 0.01234 | -0.0778 | 89.4976
7.5 | 1.144 | 0.01306 | -0.0751 | 87.5957
8 | 1.1809 | 0.01392 | -0.0721 | 84.8348
8.5 | 1.2185 | 0.01481 | -0.0693 | 82.2755
9 | 1.254 | 0.01581 | -0.0662 | 79.3169
9.5 | 1.2902 | 0.01684 | -0.0632 | 76.6152
10 | 1.3261 | 0.01791 | -0.0603 | 74.0424
10.5 | 1.3599 | 0.01913 | -0.0572 | 71.0873
11 | 1.3925 | 0.02049 | -0.054 | 67.96
11.5 | 1.4253 | 0.02189 | -0.0509 | 65.1119
12 | 1.4574 | 0.02337 | -0.0478 | 62.362
12.5 | 1.4823 | 0.02538 | -0.0439 | 58.4043
13 | 1.5141 | 0.027 | -0.041 | 56.0778
13.5 | 1.5402 | 0.0291 | -0.0376 | 52.9278
14 | 1.5617 | 0.03162 | -0.034 | 49.3896
14.5 | 1.5832 | 0.03426 | -0.0306 | 46.2113
15 | 1.6046 | 0.03704 | -0.0276 | 43.3207
15.5 | 1.6187 | 0.04056 | -0.0242 | 39.9088
16 | 1.6253 | 0.04497 | -0.0208 | 36.1419
16.5 | 1.632 | 0.04961 | -0.0181 | 32.8966
17 | 1.6071 | 0.05785 | -0.015 | 27.7805
17.5 | 1.5964 | 0.0652 | -0.0137 | 24.4847
18 | 1.5676 | 0.07546 | -0.0139 | 20.7739
18.5 | 1.5358 | 0.08712 | -0.0163 | 17.6286
19 | 1.5009 | 0.10032 | -0.0209 | 14.9611
19.5 | 1.4648 | 0.1148 | -0.0277 | 12.7596
20 | 1.4247 | 0.13099 | -0.0369 | 10.8764

## 87. Re 6M Mach 0.50 (1)
BIGFOIL.COM POLAR EXPORT
NACA67-711 a=0.6
NACA67-711 a=0.6 |  |  |  | Cl Max: | 1.399 | at alpha= | 6.5 | deg
JavaFoil+Calcfoil stall+Eppler ext transition |  |  |  | L/D Max: | 215.643 | at alpha= | 2 | deg
Re: | 6000000 |  |  | Cd Min: | 0.00401 | at alpha= | 0.5 | deg
Mach: | 0.5 |  |  | Cl=0 at alpha= | -4.87 | deg
|  |  |  | @ Cl=0.1, Cd= | 0.010419
|  |  |  | @ Cl=0.4, Cd= | 0.0058774
|  |  |  | @ Cl=0.6, Cd= | 0.0056222
alpha (deg) | Cl | Cd | Cm | Cl/Cd
-20 | -0.828 | 0.1538 | -0.052 | -5.382
-19.5 | -0.801 | 0.14902 | -0.052 | -5.375
-19 | -0.774 | 0.14449 | -0.053 | -5.358
-18.5 | -0.747 | 0.13881 | -0.053 | -5.384
-18 | -0.72 | 0.13689 | -0.054 | -5.263
-17.5 | -0.692 | 0.13178 | -0.053 | -5.255
-17 | -0.665 | 0.12664 | -0.052 | -5.248
-16.5 | -0.638 | 0.12446 | -0.052 | -5.122
-16 | -0.61 | 0.1189 | -0.053 | -5.134
-15.5 | -0.583 | 0.11308 | -0.053 | -5.158
-15 | -0.557 | 0.09772 | -0.055 | -5.696
-14.5 | -0.529 | 0.10797 | -0.054 | -4.898
-14 | -0.501 | 0.1018 | -0.053 | -4.921
-13.5 | -0.474 | 0.09291 | -0.054 | -5.1
-13 | -0.447 | 0.08561 | -0.055 | -5.218
-12.5 | -0.419 | 0.07935 | -0.055 | -5.287
-12 | -0.392 | 0.07386 | -0.056 | -5.311
-11.5 | -0.365 | 0.06889 | -0.057 | -5.298
-11 | -0.338 | 0.0646 | -0.058 | -5.228
-10.5 | -0.309 | 0.07469 | -0.053 | -4.135
-10 | -0.282 | 0.06657 | -0.054 | -4.23
-9.5 | -0.254 | 0.06069 | -0.055 | -4.189
-9 | -0.227 | 0.05627 | -0.056 | -4.033
-8.5 | -0.2 | 0.05152 | -0.058 | -3.876
-8 | -0.172 | 0.04835 | -0.06 | -3.566
-7.5 | -0.144 | 0.05514 | -0.052 | -2.615
-7 | -0.117 | 0.04913 | -0.053 | -2.377
-6.5 | -0.09 | 0.04372 | -0.056 | -2.048
-6 | -0.062 | 0.04059 | -0.058 | -1.532
-5.5 | -0.051 | 0.03835 | -0.058 | -1.328
-5 | -0.013 | 0.03657 | -0.058 | -0.342
-4.5 | 0.037 | 0.03257 | -0.068 | 1.132
-4 | 0.112 | 0.0062 | -0.122 | 17.979
-3.5 | 0.18 | 0.00604 | -0.123 | 29.847
-3 | 0.25 | 0.00561 | -0.123 | 44.587
-2.5 | 0.321 | 0.00598 | -0.124 | 53.643
-2 | 0.392 | 0.00589 | -0.125 | 66.441
-1.5 | 0.462 | 0.00578 | -0.126 | 80.013
-1 | 0.533 | 0.00566 | -0.127 | 94.037
-0.5 | 0.604 | 0.00562 | -0.128 | 107.563
0 | 0.669 | 0.00565 | -0.129 | 118.382
0.5 | 0.737 | 0.00401 | -0.13 | 183.524
1 | 0.805 | 0.00413 | -0.131 | 194.676
1.5 | 0.872 | 0.00424 | -0.132 | 205.895
2 | 0.94 | 0.00436 | -0.133 | 215.643
2.5 | 1.006 | 0.00517 | -0.134 | 194.75
3 | 1.065 | 0.0059 | -0.135 | 180.673
3.5 | 1.128 | 0.0071 | -0.135 | 158.852
4 | 1.189 | 0.00812 | -0.136 | 146.342
4.5 | 1.247 | 0.00955 | -0.137 | 130.611
5 | 1.3 | 0.01286 | -0.138 | 101.126
5.5 | 1.349 | 0.01362 | -0.139 | 99.097
6 | 1.384 | 0.01459 | -0.14 | 94.865
6.5 | 1.399 | 0.01555 | -0.141 | 89.992
7 | 1.38 | 0.01686 | -0.142 | 81.826
7.5 | 1.278 | 0.01833 | -0.142 | 69.7
8 | 0.84 | 0.01982 | -0.143 | 42.404
8.5 | 0.871 | 0.02104 | -0.144 | 41.391
9 | 0.902 | 0.02188 | -0.145 | 41.21
9.5 | 0.771 | 0.06796 | -0.069 | 11.347
10 | 0.963 | 0.02364 | -0.147 | 40.713
10.5 | 0.831 | 0.06949 | -0.087 | 11.957
11 | 0.849 | 0.08166 | -0.073 | 10.403
11.5 | 1.05 | 0.02719 | -0.149 | 38.632

## 88. Re 6M Mach 0.50 (2)
BIGFOIL.COM POLAR EXPORT
NACA67-711 a=0.6
NACA67-711 a=0.6 |  |  |  | Cl Max: | 1.3906 | at alpha= | 10.5 | deg
XFOIL ncrit=9 |  |  |  | L/D Max: | 275.447 | at alpha= | 2.5 | deg
Re: | 6000000 |  |  | Cd Min: | 0.22805 | at alpha= | -20 | deg
Mach: | 0.5 |  |  | Cl=0 at alpha= | -9.6185 | deg
|  |  |  | @ Cl=0.1, Cd= | 0.0077058
|  |  |  | @ Cl=0.4, Cd= | 0.0051963
|  |  |  | @ Cl=0.6, Cd= | 0.0048493
alpha (deg) | Cl | Cd | Cm | Cl/Cd
-20 | -0.396 | 0.22805 | -0.0568 | -1.7365
-19.5 | -0.374 | 0.2204 | -0.0616 | -1.6969
-19 | -0.3506 | 0.21371 | -0.0666 | -1.6405
-18.5 | -0.3278 | 0.20647 | -0.0713 | -1.5876
-18 | -0.3051 | 0.19895 | -0.0759 | -1.5336
-17.5 | -0.283 | 0.19155 | -0.0805 | -1.4774
-17 | -0.2616 | 0.184 | -0.0849 | -1.4217
-16.5 | -0.2398 | 0.17677 | -0.0894 | -1.3566
-16 | -0.2203 | 0.16891 | -0.0939 | -1.3042
-15.5 | -0.2012 | 0.16072 | -0.0982 | -1.2519
-15 | -0.179 | 0.15396 | -0.1026 | -1.1626
-14.5 | -0.1599 | 0.14617 | -0.1067 | -1.0939
-14 | -0.1345 | 0.14076 | -0.1109 | -0.95553
-13.5 | -0.1149 | 0.13378 | -0.1148 | -0.85887
-13 | -0.104 | 0.12477 | -0.1187 | -0.83353
-12.5 | -0.0859 | 0.11794 | -0.1226 | -0.72834
-12 | -0.0662 | 0.11163 | -0.1264 | -0.59303
-11.5 | -0.0492 | 0.10495 | -0.1299 | -0.46879
-11 | -0.0347 | 0.09803 | -0.1334 | -0.35397
-10.5 | -0.0214 | 0.09121 | -0.1366 | -0.23462
-10 | -0.0103 | 0.0846 | -0.1396 | -0.12175
-9.5 | 0.0032 | 0.0787 | -0.1425 | 0.040661
-9 | 0.0197 | 0.07345 | -0.1451 | 0.26821
-8.5 | 0.0277 | 0.06727 | -0.1477 | 0.41177
-8 | 0.0291 | 0.06083 | -0.1501 | 0.47838
-7.5 | 0.0246 | 0.05489 | -0.1523 | 0.44817
-7 | 0.0155 | 0.0492 | -0.1534 | 0.31504
-6.5 | 0.0166 | 0.04137 | -0.1569 | 0.40126
-6 | 0.035 | 0.03444 | -0.1586 | 1.0163
-5.5 | 0.059 | 0.02727 | -0.1584 | 2.1635
-5 | 0.0733 | 0.01788 | -0.1547 | 4.0996
-4.5 | 0.0861 | 0.00798 | -0.1485 | 10.7895
-4 | 0.1515 | 0.00669 | -0.147 | 22.6457
-3.5 | 0.2184 | 0.00603 | -0.1461 | 36.2189
-3 | 0.286 | 0.00565 | -0.1456 | 50.6195
-2.5 | 0.3534 | 0.0053 | -0.1454 | 66.6792
-2 | 0.4208 | 0.00515 | -0.1455 | 81.7087
-1.5 | 0.4875 | 0.00501 | -0.1457 | 97.3054
-1 | 0.5549 | 0.00489 | -0.1463 | 113.4765
-0.5 | 0.6214 | 0.00483 | -0.1468 | 128.6542
0 | 0.6873 | 0.00479 | -0.1472 | 143.4864
0.5 | 0.7524 | 0.00468 | -0.1475 | 160.7692
1 | 0.8143 | 0.00441 | -0.1473 | 184.6485
1.5 | 0.8735 | 0.0041 | -0.1465 | 213.0488
2 | 0.9289 | 0.00345 | -0.145 | 269.2464
2.5 | 0.9861 | 0.00358 | -0.1432 | 275.4469
3 | 1.0281 | 0.00402 | -0.1382 | 255.7463
3.5 | 0.9901 | 0.00547 | -0.1169 | 181.0055
4 | 0.9744 | 0.00721 | -0.1015 | 135.1456
4.5 | 0.9934 | 0.00914 | -0.0944 | 108.6871
6 | 1.0731 | 0.01481 | -0.0774 | 72.4578
6.5 | 1.1062 | 0.0163 | -0.0722 | 67.865
7 | 1.1475 | 0.01754 | -0.0681 | 65.4219
7.5 | 1.1906 | 0.01877 | -0.0641 | 63.431
8 | 1.232 | 0.02016 | -0.0599 | 61.1111
8.5 | 1.274 | 0.02162 | -0.0555 | 58.9269
9 | 1.3127 | 0.02333 | -0.0507 | 56.2666
9.5 | 1.3503 | 0.02523 | -0.0455 | 53.5196
10 | 1.3803 | 0.02768 | -0.0393 | 49.8663
10.5 | 1.3906 | 0.03147 | -0.0314 | 44.1881
11 | 1.3825 | 0.03668 | -0.0227 | 37.6908
11.5 | 1.3645 | 0.04332 | -0.0149 | 31.4982
12 | 1.3324 | 0.05229 | -0.0093 | 25.481
12.5 | 1.2969 | 0.06267 | -0.0069 | 20.6941
13 | 1.2509 | 0.07558 | -0.008 | 16.5507
13.5 | 1.2122 | 0.08933 | -0.0125 | 13.5699
14 | 1.1771 | 0.10427 | -0.0202 | 11.289
14.5 | 1.1483 | 0.11999 | -0.03 | 9.57
15 | 1.1243 | 0.13631 | -0.0408 | 8.2481
15.5 | 1.1068 | 0.152 | -0.0502 | 7.2816

## 89. Re 7M Mach 0.00 (1)
BIGFOIL.COM POLAR EXPORT
NACA67-711 a=0.6
NACA67-711 a=0.6 |  |  |  | Cl Max: | 1.424 | at alpha= | 9.5 | deg
JavaFoil+Calcfoil stall+Eppler ext transition |  |  |  | L/D Max: | 251.675 | at alpha= | 1.5 | deg
Re: | 7000000 |  |  | Cd Min: | 0.00302 | at alpha= | 1.5 | deg
Mach: | 0 |  |  | Cl=0 at alpha= | -4.8684 | deg
|  |  |  | @ Cl=0.1, Cd= | 0.005982
|  |  |  | @ Cl=0.4, Cd= | 0.0053012
|  |  |  | @ Cl=0.6, Cd= | 0.003697
alpha (deg) | Cl | Cd | Cm | Cl/Cd
-17.5 | -0.31 | 0.13899 | -0.041 | -2.229
-17 | -0.32 | 0.13148 | -0.041 | -2.437
-16.5 | -0.331 | 0.12658 | -0.041 | -2.613
-16 | -0.341 | 0.11999 | -0.041 | -2.84
-15.5 | -0.35 | 0.11392 | -0.042 | -3.075
-15 | -0.359 | 0.10765 | -0.042 | -3.337
-14.5 | -0.367 | 0.10172 | -0.043 | -3.609
-14 | -0.374 | 0.09691 | -0.043 | -3.856
-13.5 | -0.379 | 0.09167 | -0.043 | -4.132
-13 | -0.382 | 0.08582 | -0.044 | -4.454
-12.5 | -0.383 | 0.08365 | -0.043 | -4.58
-12 | -0.382 | 0.07862 | -0.044 | -4.857
-11.5 | -0.378 | 0.074 | -0.044 | -5.103
-11 | -0.37 | 0.07001 | -0.044 | -5.291
-10.5 | -0.36 | 0.06527 | -0.046 | -5.514
-10 | -0.346 | 0.06097 | -0.047 | -5.673
-9.5 | -0.328 | 0.05614 | -0.05 | -5.851
-9 | -0.307 | 0.05317 | -0.05 | -5.765
-8.5 | -0.281 | 0.04948 | -0.052 | -5.683
-8 | -0.253 | 0.04491 | -0.057 | -5.631
-7.5 | -0.222 | 0.03919 | -0.064 | -5.668
-7 | -0.226 | 0.00684 | -0.1 | -32.972
-6.5 | -0.177 | 0.00671 | -0.101 | -26.409
-6 | -0.126 | 0.00658 | -0.102 | -19.104
-5.5 | -0.071 | 0.00642 | -0.103 | -11.135
-5 | -0.015 | 0.00628 | -0.104 | -2.428
-4.5 | 0.042 | 0.0061 | -0.105 | 6.931
-4 | 0.101 | 0.00598 | -0.106 | 16.875
-3.5 | 0.16 | 0.00583 | -0.106 | 27.456
-3 | 0.22 | 0.00575 | -0.107 | 38.273
-2.5 | 0.28 | 0.00566 | -0.108 | 49.524
-2 | 0.341 | 0.00537 | -0.109 | 63.485
-1.5 | 0.401 | 0.0053 | -0.11 | 75.796
-1 | 0.462 | 0.00517 | -0.111 | 89.351
-0.5 | 0.523 | 0.00514 | -0.112 | 101.788
0 | 0.582 | 0.00391 | -0.113 | 148.735
0.5 | 0.642 | 0.0032 | -0.113 | 200.455
1 | 0.701 | 0.00327 | -0.114 | 214.305
1.5 | 0.76 | 0.00302 | -0.115 | 251.675
2 | 0.818 | 0.00432 | -0.116 | 189.451
2.5 | 0.876 | 0.00485 | -0.117 | 180.569
3 | 0.929 | 0.00559 | -0.117 | 166.289
3.5 | 0.985 | 0.00611 | -0.118 | 161.348
4 | 1.04 | 0.00687 | -0.119 | 151.46
4.5 | 1.094 | 0.00763 | -0.12 | 143.446
5 | 1.146 | 0.00851 | -0.12 | 134.639
5.5 | 1.196 | 0.0105 | -0.121 | 113.958
6 | 1.243 | 0.01095 | -0.122 | 113.49
6.5 | 1.287 | 0.01147 | -0.123 | 112.221
7 | 1.326 | 0.01208 | -0.124 | 109.802
7.5 | 1.362 | 0.01259 | -0.124 | 108.193
8 | 1.392 | 0.01321 | -0.125 | 105.414
8.5 | 1.412 | 0.01385 | -0.126 | 101.942
9 | 1.422 | 0.01447 | -0.127 | 98.279
9.5 | 1.424 | 0.01519 | -0.127 | 93.736
10 | 1.418 | 0.016 | -0.128 | 88.585
10.5 | 1.402 | 0.01679 | -0.129 | 83.503
11 | 1.379 | 0.0177 | -0.13 | 77.899
11.5 | 1.349 | 0.01852 | -0.13 | 72.816
12 | 1.311 | 0.01978 | -0.131 | 66.267
12.5 | 1.268 | 0.02089 | -0.132 | 60.69
13 | 1.22 | 0.02224 | -0.132 | 54.849
13.5 | 1.169 | 0.02352 | -0.133 | 49.69
14 | 1.111 | 0.02592 | -0.133 | 42.872
14.5 | 1.058 | 0.02688 | -0.133 | 39.371

## 90. Re 7M Mach 0.00 (2)
BIGFOIL.COM POLAR EXPORT
NACA67-711 a=0.6
NACA67-711 a=0.6 |  |  |  | Cl Max: | 1.7674 | at alpha= | 20 | deg
XFOIL ncrit=9 |  |  |  | L/D Max: | 248.136 | at alpha= | 2.5 | deg
Re: | 7000000 |  |  | Cd Min: | 0.05981 | at alpha= | 20 | deg
Mach: | 0 |  |  | Cl=0 at alpha= | -5.1039 | deg
|  |  |  | @ Cl=0.1, Cd= | 0.0053697
|  |  |  | @ Cl=0.4, Cd= | 0.004618
|  |  |  | @ Cl=0.6, Cd= | 0.0043824
alpha (deg) | Cl | Cd | Cm | Cl/Cd
-16 | -1.0358 | 0.02704 | -0.1277 | -38.3062
-15.5 | -1.0226 | 0.02368 | -0.1244 | -43.1841
-15 | -0.9929 | 0.02156 | -0.1223 | -46.0529
-14 | -0.9272 | 0.01722 | -0.1184 | -53.8444
-13.5 | -0.8899 | 0.0152 | -0.1167 | -58.5461
-13 | -0.8464 | 0.01378 | -0.1157 | -61.4224
-12.5 | -0.7989 | 0.01274 | -0.1151 | -62.708
-12 | -0.7494 | 0.01191 | -0.1148 | -62.9219
-11.5 | -0.6981 | 0.01126 | -0.1146 | -61.9982
-11 | -0.6461 | 0.01067 | -0.1146 | -60.553
-10.5 | -0.593 | 0.01019 | -0.1147 | -58.1943
-10 | -0.5388 | 0.00979 | -0.1149 | -55.0358
-9.5 | -0.4845 | 0.00936 | -0.1152 | -51.7628
-9 | -0.4329 | 0.00843 | -0.115 | -51.3523
-8.5 | -0.3789 | 0.00788 | -0.1151 | -48.0838
-8 | -0.3241 | 0.00747 | -0.1154 | -43.3869
-7.5 | -0.2686 | 0.00712 | -0.1158 | -37.7247
-7 | -0.2126 | 0.00681 | -0.1163 | -31.2188
-6.5 | -0.1564 | 0.00654 | -0.1168 | -23.9144
-6 | -0.0998 | 0.00634 | -0.1173 | -15.7413
-5.5 | -0.0446 | 0.00595 | -0.1176 | -7.4958
-5 | 0.0117 | 0.00569 | -0.1181 | 2.0562
-4.5 | 0.0684 | 0.00547 | -0.1187 | 12.5046
-4 | 0.1251 | 0.00529 | -0.1193 | 23.6484
-3.5 | 0.1818 | 0.00516 | -0.1199 | 35.2326
-3 | 0.2386 | 0.00496 | -0.1205 | 48.1048
-2.5 | 0.2957 | 0.00483 | -0.1212 | 61.2215
-2 | 0.3523 | 0.00471 | -0.1218 | 74.7983
-1.5 | 0.4093 | 0.0046 | -0.1224 | 88.9783
-1 | 0.466 | 0.00455 | -0.1231 | 102.4176
-0.5 | 0.5227 | 0.00448 | -0.1237 | 116.6741
0 | 0.5788 | 0.00444 | -0.1242 | 130.3604
0.5 | 0.634 | 0.00429 | -0.1247 | 147.7855
1 | 0.6881 | 0.00403 | -0.1249 | 170.7444
1.5 | 0.7417 | 0.0038 | -0.1251 | 195.1842
2 | 0.7894 | 0.0032 | -0.1243 | 246.6875
2.5 | 0.8387 | 0.00338 | -0.1234 | 248.1361
3 | 0.8621 | 0.00464 | -0.1174 | 185.7974
3.5 | 0.8885 | 0.0055 | -0.1118 | 161.5455
4 | 0.9098 | 0.0061 | -0.105 | 149.1475
4.5 | 0.9267 | 0.00683 | -0.0975 | 135.6808
5.5 | 0.9824 | 0.00864 | -0.0883 | 113.7037
6 | 1.0401 | 0.00959 | -0.0907 | 108.4567
7 | 1.1009 | 0.01089 | -0.0824 | 101.0927
7.5 | 1.1392 | 0.01149 | -0.08 | 99.1471
8 | 1.1757 | 0.01218 | -0.0775 | 96.5271
8.5 | 1.2124 | 0.0129 | -0.075 | 93.9845
9 | 1.2472 | 0.01373 | -0.0724 | 90.8376
9.5 | 1.2835 | 0.01451 | -0.0701 | 88.4562
10 | 1.3181 | 0.01539 | -0.0676 | 85.6465
10.5 | 1.3521 | 0.01632 | -0.0651 | 82.8493
11 | 1.3857 | 0.01731 | -0.0627 | 80.052
11.5 | 1.417 | 0.01844 | -0.0601 | 76.8438
12 | 1.4498 | 0.01953 | -0.0577 | 74.2345
12.5 | 1.4787 | 0.02087 | -0.055 | 70.8529
13 | 1.5107 | 0.02204 | -0.0528 | 68.5436
14 | 1.5655 | 0.0251 | -0.0476 | 62.3705
14.5 | 1.5915 | 0.02676 | -0.0451 | 59.4731
15 | 1.618 | 0.02845 | -0.0428 | 56.8717
15.5 | 1.6427 | 0.03033 | -0.0405 | 54.1609
16 | 1.6635 | 0.03255 | -0.0379 | 51.106
16.5 | 1.6819 | 0.03506 | -0.0354 | 47.972
17 | 1.7007 | 0.03762 | -0.0332 | 45.2073
17.5 | 1.7115 | 0.04098 | -0.0305 | 41.7643
18 | 1.7224 | 0.04449 | -0.0283 | 38.7143
18.5 | 1.7371 | 0.04776 | -0.0268 | 36.3714
19 | 1.7485 | 0.05149 | -0.0253 | 33.9581
19.5 | 1.7609 | 0.05526 | -0.0243 | 31.8657
20 | 1.7674 | 0.05981 | -0.0234 | 29.5502

## 91. Re 7M Mach 0.10 (1)
BIGFOIL.COM POLAR EXPORT
NACA67-711 a=0.6
NACA67-711 a=0.6 |  |  |  | Cl Max: | 1.422 | at alpha= | 9 | deg
JavaFoil+Calcfoil stall+Eppler ext transition |  |  |  | L/D Max: | 252.882 | at alpha= | 1.5 | deg
Re: | 7000000 |  |  | Cd Min: | 0.00302 | at alpha= | 1.5 | deg
Mach: | 0.1 |  |  | Cl=0 at alpha= | -4.8684 | deg
|  |  |  | @ Cl=0.1, Cd= | 0.0060122
|  |  |  | @ Cl=0.4, Cd= | 0.005304
|  |  |  | @ Cl=0.6, Cd= | 0.003735
alpha (deg) | Cl | Cd | Cm | Cl/Cd
-17 | -0.28 | 0.13338 | -0.041 | -2.101
-16.5 | -0.293 | 0.12819 | -0.041 | -2.282
-16 | -0.305 | 0.12108 | -0.042 | -2.516
-15.5 | -0.316 | 0.11465 | -0.042 | -2.76
-15 | -0.328 | 0.10779 | -0.043 | -3.041
-14.5 | -0.338 | 0.10269 | -0.043 | -3.293
-14 | -0.347 | 0.09713 | -0.043 | -3.576
-13.5 | -0.355 | 0.09216 | -0.043 | -3.854
-13 | -0.361 | 0.08639 | -0.044 | -4.182
-12.5 | -0.365 | 0.08401 | -0.043 | -4.344
-12 | -0.366 | 0.07958 | -0.044 | -4.603
-11.5 | -0.365 | 0.07466 | -0.044 | -4.884
-11 | -0.36 | 0.07078 | -0.045 | -5.084
-10.5 | -0.352 | 0.06536 | -0.046 | -5.381
-10 | -0.339 | 0.06188 | -0.047 | -5.486
-9.5 | -0.324 | 0.05671 | -0.049 | -5.706
-9 | -0.304 | 0.05275 | -0.051 | -5.754
-8.5 | -0.279 | 0.04975 | -0.051 | -5.607
-8 | -0.251 | 0.04548 | -0.056 | -5.526
-7.5 | -0.22 | 0.04085 | -0.061 | -5.397
-7 | -0.225 | 0.00685 | -0.101 | -32.929
-6.5 | -0.177 | 0.00674 | -0.102 | -26.315
-6 | -0.126 | 0.00659 | -0.103 | -19.119
-5.5 | -0.072 | 0.00643 | -0.103 | -11.146
-5 | -0.015 | 0.00629 | -0.104 | -2.432
-4.5 | 0.042 | 0.00614 | -0.105 | 6.909
-4 | 0.101 | 0.00601 | -0.106 | 16.846
-3.5 | 0.161 | 0.00589 | -0.107 | 27.333
-3 | 0.221 | 0.00576 | -0.108 | 38.373
-2.5 | 0.282 | 0.00563 | -0.109 | 50.037
-2 | 0.343 | 0.00538 | -0.11 | 63.717
-1.5 | 0.403 | 0.0053 | -0.11 | 76.083
-1 | 0.464 | 0.0052 | -0.111 | 89.262
-0.5 | 0.526 | 0.00492 | -0.112 | 106.874
0 | 0.585 | 0.00391 | -0.113 | 149.48
0.5 | 0.645 | 0.00321 | -0.114 | 201.002
1 | 0.704 | 0.00325 | -0.115 | 216.401
1.5 | 0.764 | 0.00302 | -0.116 | 252.882
2 | 0.822 | 0.00432 | -0.116 | 190.216
2.5 | 0.88 | 0.00487 | -0.117 | 180.541
3 | 0.933 | 0.00562 | -0.118 | 166.027
3.5 | 0.99 | 0.00615 | -0.119 | 160.899
4 | 1.045 | 0.00693 | -0.119 | 150.815
4.5 | 1.099 | 0.00769 | -0.12 | 142.919
5 | 1.152 | 0.00861 | -0.121 | 133.736
5.5 | 1.202 | 0.01056 | -0.122 | 113.75
6 | 1.248 | 0.01105 | -0.122 | 113.018
6.5 | 1.292 | 0.0115 | -0.123 | 112.335
7 | 1.331 | 0.01212 | -0.124 | 109.849
7.5 | 1.366 | 0.01271 | -0.125 | 107.485
8 | 1.395 | 0.01334 | -0.126 | 104.561
8.5 | 1.413 | 0.01399 | -0.127 | 101.038
9 | 1.422 | 0.01465 | -0.127 | 97.069
9.5 | 1.42 | 0.01541 | -0.128 | 92.186
10 | 1.41 | 0.01618 | -0.129 | 87.189
10.5 | 1.391 | 0.01709 | -0.13 | 81.398
11 | 1.363 | 0.01801 | -0.13 | 75.688
11.5 | 1.327 | 0.01889 | -0.131 | 70.231
12 | 1.284 | 0.01995 | -0.132 | 64.344
12.5 | 1.235 | 0.02109 | -0.132 | 58.529
13 | 1.179 | 0.02294 | -0.133 | 51.378
13.5 | 1.118 | 0.02494 | -0.133 | 44.834
14 | 1.051 | 0.02825 | -0.132 | 37.227

## 92. Re 7M Mach 0.10 (2)
BIGFOIL.COM POLAR EXPORT
NACA67-711 a=0.6
NACA67-711 a=0.6 |  |  |  | Cl Max: | 1.7546 | at alpha= | 20 | deg
XFOIL ncrit=9 |  |  |  | L/D Max: | 250.415 | at alpha= | 2.5 | deg
Re: | 7000000 |  |  | Cd Min: | 0.06393 | at alpha= | 20 | deg
Mach: | 0.1 |  |  | Cl=0 at alpha= | -5.103 | deg
|  |  |  | @ Cl=0.1, Cd= | 0.005386
|  |  |  | @ Cl=0.4, Cd= | 0.0046328
|  |  |  | @ Cl=0.6, Cd= | 0.0044022
alpha (deg) | Cl | Cd | Cm | Cl/Cd
-14 | -0.9058 | 0.02147 | -0.125 | -42.1891
-13.5 | -0.8766 | 0.0186 | -0.1226 | -47.129
-13 | -0.8457 | 0.01559 | -0.1201 | -54.2463
-12.5 | -0.8028 | 0.01389 | -0.1187 | -57.797
-12 | -0.7547 | 0.01274 | -0.1178 | -59.2386
-11.5 | -0.7041 | 0.01186 | -0.1173 | -59.3676
-11 | -0.6521 | 0.01112 | -0.1169 | -58.6421
-10.5 | -0.5988 | 0.01053 | -0.1168 | -56.8661
-10 | -0.5442 | 0.01005 | -0.1168 | -54.1493
-9.5 | -0.4893 | 0.00957 | -0.1169 | -51.1285
-9 | -0.4364 | 0.00874 | -0.1167 | -49.9314
-8.5 | -0.3824 | 0.00806 | -0.1166 | -47.4442
-8 | -0.3271 | 0.00761 | -0.1167 | -42.9829
-7.5 | -0.2711 | 0.00722 | -0.117 | -37.5485
-7 | -0.2145 | 0.00689 | -0.1174 | -31.1321
-6.5 | -0.1579 | 0.00659 | -0.1178 | -23.9605
-6 | -0.1009 | 0.00638 | -0.1183 | -15.815
-5.5 | -0.0451 | 0.006 | -0.1186 | -7.5167
-5 | 0.0117 | 0.00571 | -0.119 | 2.049
-4.5 | 0.0688 | 0.00549 | -0.1196 | 12.5319
-4 | 0.1258 | 0.0053 | -0.1201 | 23.7358
-3.5 | 0.183 | 0.00519 | -0.1207 | 35.2601
-3 | 0.2402 | 0.00496 | -0.1213 | 48.4274
-2.5 | 0.2975 | 0.00483 | -0.1219 | 61.5942
-2 | 0.3545 | 0.00472 | -0.1225 | 75.1059
-1.5 | 0.4119 | 0.00461 | -0.1232 | 89.3492
-1 | 0.4689 | 0.00456 | -0.1238 | 102.8289
-0.5 | 0.5259 | 0.00448 | -0.1245 | 117.3884
0 | 0.5823 | 0.00445 | -0.125 | 130.8539
0.5 | 0.6379 | 0.0043 | -0.1254 | 148.3488
1 | 0.6923 | 0.00404 | -0.1257 | 171.3614
1.5 | 0.7461 | 0.0038 | -0.1259 | 196.3421
2 | 0.7941 | 0.0032 | -0.125 | 248.1562
2.5 | 0.8439 | 0.00337 | -0.1242 | 250.4154
3 | 0.8668 | 0.00463 | -0.1179 | 187.2138
4 | 0.9105 | 0.00612 | -0.1045 | 148.7745
4.5 | 0.9282 | 0.00686 | -0.0972 | 135.3061
5 | 0.9466 | 0.00769 | -0.0903 | 123.0949
5.5 | 0.9864 | 0.00876 | -0.0886 | 112.6027
6 | 1.0441 | 0.00974 | -0.0908 | 107.1971
7 | 1.1027 | 0.01105 | -0.0819 | 99.7919
7.5 | 1.1407 | 0.01168 | -0.0794 | 97.6627
8 | 1.178 | 0.01237 | -0.0769 | 95.2304
8.5 | 1.2143 | 0.01313 | -0.0743 | 92.4829
9 | 1.2501 | 0.01395 | -0.0717 | 89.6129
9.5 | 1.2856 | 0.0148 | -0.0692 | 86.8649
10 | 1.3213 | 0.01566 | -0.0667 | 84.3742
10.5 | 1.3544 | 0.01667 | -0.064 | 81.2478
11 | 1.3887 | 0.01767 | -0.0616 | 78.5908
11.5 | 1.4196 | 0.01888 | -0.0588 | 75.1907
12 | 1.4528 | 0.01998 | -0.0564 | 72.7127
12.5 | 1.4813 | 0.02139 | -0.0535 | 69.252
13 | 1.5122 | 0.0227 | -0.051 | 66.6167
13.5 | 1.5409 | 0.02419 | -0.0484 | 63.6999
14 | 1.5674 | 0.02586 | -0.0457 | 60.611
14.5 | 1.5937 | 0.02759 | -0.0431 | 57.7637
15 | 1.6196 | 0.02942 | -0.0407 | 55.051
15.5 | 1.6424 | 0.03152 | -0.0381 | 52.1066
16 | 1.6629 | 0.03389 | -0.0355 | 49.0676
16.5 | 1.6812 | 0.03654 | -0.0329 | 46.0099
17 | 1.6945 | 0.0397 | -0.0302 | 42.6826
17.5 | 1.7042 | 0.04337 | -0.0276 | 39.2944
18 | 1.7204 | 0.04655 | -0.0259 | 36.9581
18.5 | 1.7332 | 0.05018 | -0.0243 | 34.5397
19 | 1.7423 | 0.05437 | -0.0229 | 32.0452
19.5 | 1.7519 | 0.05867 | -0.0219 | 29.8602
20 | 1.7546 | 0.06393 | -0.0212 | 27.4456

## 93. Re 7M Mach 0.25 (1)
BIGFOIL.COM POLAR EXPORT
NACA67-711 a=0.6
NACA67-711 a=0.6 |  |  |  | Cl Max: | 1.414 | at alpha= | 8.5 | deg
JavaFoil+Calcfoil stall+Eppler ext transition |  |  |  | L/D Max: | 222.165 | at alpha= | 0.5 | deg
Re: | 7000000 |  |  | Cd Min: | 0.00298 | at alpha= | 0.5 | deg
Mach: | 0.25 |  |  | Cl=0 at alpha= | -4.8644 | deg
|  |  |  | @ Cl=0.1, Cd= | 0.0060531
|  |  |  | @ Cl=0.4, Cd= | 0.0053736
|  |  |  | @ Cl=0.6, Cd= | 0.09435
alpha (deg) | Cl | Cd | Cm | Cl/Cd
-15 | -0.059 | 0.11448 | -0.043 | -0.514
-14.5 | -0.056 | 0.10956 | -0.044 | -0.511
-14 | -0.053 | 0.10126 | -0.044 | -0.524
-13.5 | -0.109 | 0.09414 | -0.045 | -1.158
-13 | -0.158 | 0.08971 | -0.045 | -1.765
-12.5 | -0.194 | 0.08431 | -0.046 | -2.306
-12 | -0.224 | 0.07989 | -0.046 | -2.802
-11.5 | -0.248 | 0.07655 | -0.046 | -3.235
-11 | -0.266 | 0.07153 | -0.047 | -3.716
-10.5 | -0.278 | 0.06833 | -0.046 | -4.063
-10 | -0.283 | 0.06381 | -0.047 | -4.442
-9.5 | -0.282 | 0.05974 | -0.048 | -4.726
-9 | -0.274 | 0.05653 | -0.048 | -4.855
-8.5 | -0.26 | 0.05299 | -0.049 | -4.904
-8 | -0.239 | 0.04809 | -0.052 | -4.979
-7.5 | -0.213 | 0.04489 | -0.054 | -4.738
-7 | -0.181 | 0.04115 | -0.058 | -4.399
-6.5 | -0.145 | 0.03639 | -0.065 | -3.994
-6 | -0.127 | 0.00668 | -0.105 | -19.026
-5.5 | -0.073 | 0.00656 | -0.106 | -11.086
-5 | -0.016 | 0.00639 | -0.107 | -2.438
-4.5 | 0.043 | 0.00624 | -0.108 | 6.947
-4 | 0.104 | 0.00604 | -0.109 | 17.142
-3.5 | 0.165 | 0.00594 | -0.11 | 27.736
-3 | 0.227 | 0.00585 | -0.111 | 38.752
-2.5 | 0.289 | 0.00551 | -0.112 | 52.525
-2 | 0.352 | 0.00542 | -0.113 | 64.932
-1.5 | 0.414 | 0.00536 | -0.114 | 77.326
-1 | 0.477 | 0.00501 | -0.114 | 95.284
-0.5 | 0.541 | 0.00494 | -0.115 | 109.321
0 | 0.601 | 0.00491 | -0.116 | 122.323
0.5 | 0.662 | 0.00298 | -0.117 | 222.165
1 | 0.723 | 0.00374 | -0.118 | 193.517
1.5 | 0.784 | 0.00382 | -0.119 | 205.301
2 | 0.843 | 0.00444 | -0.119 | 190.098
2.5 | 0.903 | 0.005 | -0.12 | 180.48
3 | 0.958 | 0.0058 | -0.121 | 165.195
3.5 | 1.016 | 0.00636 | -0.122 | 159.649
4 | 1.072 | 0.00723 | -0.123 | 148.33
4.5 | 1.127 | 0.00804 | -0.123 | 140.223
5 | 1.18 | 0.0091 | -0.124 | 129.763
5.5 | 1.231 | 0.01095 | -0.125 | 112.345
6 | 1.277 | 0.01155 | -0.126 | 110.545
6.5 | 1.319 | 0.01214 | -0.127 | 108.652
7 | 1.355 | 0.01272 | -0.127 | 106.482
7.5 | 1.385 | 0.01343 | -0.128 | 103.173
8 | 1.408 | 0.01419 | -0.129 | 99.241
8.5 | 1.414 | 0.01489 | -0.13 | 94.96
9 | 1.406 | 0.01571 | -0.131 | 89.523
9.5 | 1.383 | 0.01659 | -0.131 | 83.365
10 | 1.345 | 0.01744 | -0.132 | 77.103
10.5 | 1.291 | 0.01877 | -0.133 | 68.77
11 | 1.221 | 0.02003 | -0.134 | 60.983
11.5 | 1.136 | 0.02154 | -0.134 | 52.768
12 | 1.034 | 0.02412 | -0.134 | 42.878
12.5 | 0.797 | 0.07426 | -0.093 | 10.726
13 | 0.794 | 0.03335 | -0.13 | 23.814
13.5 | 0.587 | 0.09435 | -0.077 | 6.225

## 94. Re 7M Mach 0.25 (2)
BIGFOIL.COM POLAR EXPORT
NACA67-711 a=0.6
NACA67-711 a=0.6 |  |  |  | Cl Max: | 1.6377 | at alpha= | 17 | deg
XFOIL ncrit=9 |  |  |  | L/D Max: | 259.464 | at alpha= | 2.5 | deg
Re: | 7000000 |  |  | Cd Min: | 0.13523 | at alpha= | -14.5 | deg
Mach: | 0.25 |  |  | Cl=0 at alpha= | -5.0978 | deg
|  |  |  | @ Cl=0.1, Cd= | 0.0055157
|  |  |  | @ Cl=0.4, Cd= | 0.0046985
|  |  |  | @ Cl=0.6, Cd= | 0.0044714
alpha (deg) | Cl | Cd | Cm | Cl/Cd
-14.5 | -0.2015 | 0.13523 | -0.0948 | -1.4901
-14 | -0.1888 | 0.1278 | -0.0985 | -1.4773
-13.5 | -0.1781 | 0.12019 | -0.1023 | -1.4818
-13 | -0.1621 | 0.11419 | -0.1057 | -1.4196
-12.5 | -0.1424 | 0.10929 | -0.1087 | -1.303
-12 | -0.1365 | 0.10132 | -0.1121 | -1.3472
-11.5 | -0.139 | 0.09215 | -0.1158 | -1.5084
-11 | -0.1378 | 0.08439 | -0.1193 | -1.6329
-10.5 | -0.1252 | 0.07904 | -0.1219 | -1.584
-9.5 | -0.5019 | 0.01314 | -0.1287 | -38.1963
-9 | -0.4495 | 0.01163 | -0.1273 | -38.65
-8.5 | -0.3949 | 0.01041 | -0.1262 | -37.9347
-8 | -0.3426 | 0.00876 | -0.1248 | -39.1096
-7.5 | -0.2841 | 0.00806 | -0.1244 | -35.2481
-7 | -0.2246 | 0.00758 | -0.1242 | -29.6306
-6.5 | -0.1658 | 0.00705 | -0.1239 | -23.5177
-6 | -0.1067 | 0.00666 | -0.1239 | -16.021
-5.5 | -0.0469 | 0.00638 | -0.1241 | -7.3511
-5 | 0.0114 | 0.00588 | -0.1241 | 1.9388
-4.5 | 0.0707 | 0.00562 | -0.1243 | 12.5801
-4 | 0.1297 | 0.00541 | -0.1246 | 23.9741
-3.5 | 0.1893 | 0.00523 | -0.1251 | 36.195
-3 | 0.2486 | 0.00502 | -0.1256 | 49.5219
-2.5 | 0.3076 | 0.00488 | -0.1261 | 63.0328
-2 | 0.3668 | 0.00476 | -0.1267 | 77.0588
-1.5 | 0.4262 | 0.00465 | -0.1274 | 91.6559
-1 | 0.4847 | 0.00459 | -0.1279 | 105.5991
-0.5 | 0.5437 | 0.00451 | -0.1286 | 120.5543
0 | 0.602 | 0.00447 | -0.1291 | 134.6756
0.5 | 0.6593 | 0.00434 | -0.1295 | 151.9124
1 | 0.7153 | 0.00409 | -0.1298 | 174.89
1.5 | 0.7706 | 0.00384 | -0.1299 | 200.6771
2 | 0.8202 | 0.00322 | -0.129 | 254.7205
2.5 | 0.8718 | 0.00336 | -0.1281 | 259.4643
3 | 0.892 | 0.0046 | -0.1208 | 193.913
3.5 | 0.9086 | 0.00546 | -0.1126 | 166.4103
4 | 0.9149 | 0.00631 | -0.1023 | 144.9921
4.5 | 0.9338 | 0.00713 | -0.095 | 130.9677
5 | 0.954 | 0.00815 | -0.0883 | 117.0552
5.5 | 1.0087 | 0.00946 | -0.0899 | 106.6279
7 | 1.1131 | 0.01197 | -0.0792 | 92.9908
7.5 | 1.1514 | 0.01273 | -0.0763 | 90.4478
8 | 1.1893 | 0.01354 | -0.0734 | 87.836
8.5 | 1.2272 | 0.01439 | -0.0706 | 85.2814
9 | 1.2632 | 0.01536 | -0.0675 | 82.2396
9.5 | 1.2999 | 0.01635 | -0.0646 | 79.5046
10 | 1.3349 | 0.01744 | -0.0615 | 76.5424
10.5 | 1.3707 | 0.01855 | -0.0586 | 73.8922
11 | 1.4026 | 0.01991 | -0.0553 | 70.447
11.5 | 1.4365 | 0.02122 | -0.0523 | 67.6956
12 | 1.467 | 0.02277 | -0.0489 | 64.4269
12.5 | 1.495 | 0.02453 | -0.0453 | 60.9458
13 | 1.5276 | 0.02608 | -0.0424 | 58.5736
13.5 | 1.5528 | 0.02817 | -0.0389 | 55.1225
14 | 1.5759 | 0.03054 | -0.0353 | 51.6012
14.5 | 1.5984 | 0.03304 | -0.0318 | 48.3777
15 | 1.6125 | 0.03632 | -0.028 | 44.397
15.5 | 1.6265 | 0.03981 | -0.0245 | 40.8566
16 | 1.6345 | 0.04404 | -0.0211 | 37.114
16.5 | 1.6361 | 0.04911 | -0.018 | 33.315
17 | 1.6377 | 0.05454 | -0.0157 | 30.0275
17.5 | 1.6142 | 0.06307 | -0.0137 | 25.5938
18 | 1.6059 | 0.07057 | -0.0133 | 22.7561
18.5 | 1.5765 | 0.08136 | -0.0146 | 19.3768
19 | 1.5439 | 0.09367 | -0.018 | 16.4823
19.5 | 1.5086 | 0.10736 | -0.0237 | 14.0518
20 | 1.4695 | 0.12275 | -0.0317 | 11.9715

## 95. Re 7M Mach 0.50 (1)
BIGFOIL.COM POLAR EXPORT
NACA67-711 a=0.6
NACA67-711 a=0.6 |  |  |  | Cl Max: | 1.409 | at alpha= | 20 | deg
JavaFoil+Calcfoil stall+Eppler ext transition |  |  |  | L/D Max: | 210.465 | at alpha= | 1.5 | deg
Re: | 7000000 |  |  | Cd Min: | 0.00394 | at alpha= | 0.5 | deg
Mach: | 0.5 |  |  | Cl=0 at alpha= | -4.87 | deg
|  |  |  | @ Cl=0.1, Cd= | 0.009984
|  |  |  | @ Cl=0.4, Cd= | 0.0057429
|  |  |  | @ Cl=0.6, Cd= | 0.00553
alpha (deg) | Cl | Cd | Cm | Cl/Cd
-20 | -0.828 | 0.1533 | -0.052 | -5.401
-19.5 | -0.801 | 0.14643 | -0.052 | -5.471
-19 | -0.774 | 0.14189 | -0.053 | -5.457
-18.5 | -0.748 | 0.13831 | -0.053 | -5.405
-18 | -0.721 | 0.13463 | -0.054 | -5.352
-17.5 | -0.693 | 0.12958 | -0.053 | -5.347
-17 | -0.665 | 0.12248 | -0.053 | -5.432
-16.5 | -0.638 | 0.11678 | -0.053 | -5.465
-16 | -0.611 | 0.10819 | -0.054 | -5.651
-15.5 | -0.584 | 0.10195 | -0.055 | -5.732
-15 | -0.557 | 0.09606 | -0.056 | -5.801
-14.5 | -0.529 | 0.10688 | -0.054 | -4.949
-14 | -0.501 | 0.09972 | -0.054 | -5.026
-13.5 | -0.474 | 0.09044 | -0.054 | -5.241
-13 | -0.447 | 0.08415 | -0.055 | -5.311
-12.5 | -0.42 | 0.07842 | -0.056 | -5.353
-12 | -0.393 | 0.07249 | -0.058 | -5.418
-11.5 | -0.366 | 0.06794 | -0.059 | -5.381
-11 | -0.338 | 0.06333 | -0.06 | -5.345
-10.5 | -0.309 | 0.07357 | -0.053 | -4.199
-10 | -0.282 | 0.06568 | -0.054 | -4.287
-9.5 | -0.254 | 0.06042 | -0.055 | -4.209
-9 | -0.227 | 0.05559 | -0.057 | -4.084
-8.5 | -0.2 | 0.05103 | -0.059 | -3.917
-8 | -0.173 | 0.04759 | -0.06 | -3.625
-7.5 | -0.144 | 0.05428 | -0.053 | -2.656
-7 | -0.117 | 0.04851 | -0.053 | -2.408
-6.5 | -0.09 | 0.04335 | -0.057 | -2.066
-6 | -0.062 | 0.0403 | -0.059 | -1.544
-5.5 | -0.051 | 0.03807 | -0.059 | -1.338
-5 | -0.013 | 0.03622 | -0.059 | -0.346
-4.5 | 0.037 | 0.03048 | -0.075 | 1.22
-4 | 0.112 | 0.00608 | -0.122 | 18.354
-3.5 | 0.18 | 0.00592 | -0.123 | 30.46
-3 | 0.25 | 0.00544 | -0.124 | 45.98
-2.5 | 0.321 | 0.00585 | -0.125 | 54.829
-2 | 0.392 | 0.00576 | -0.125 | 68.013
-1.5 | 0.462 | 0.00561 | -0.126 | 82.357
-1 | 0.533 | 0.00553 | -0.127 | 96.246
-0.5 | 0.604 | 0.00553 | -0.128 | 109.237
0 | 0.669 | 0.00554 | -0.129 | 120.789
0.5 | 0.737 | 0.00394 | -0.13 | 186.951
1 | 0.805 | 0.00405 | -0.131 | 198.755
1.5 | 0.873 | 0.00415 | -0.132 | 210.465
2 | 0.939 | 0.00494 | -0.133 | 189.941
2.5 | 1.005 | 0.00564 | -0.134 | 178.208
3 | 1.064 | 0.00671 | -0.135 | 158.661
3.5 | 1.128 | 0.00737 | -0.135 | 153.068
4 | 1.189 | 0.00862 | -0.136 | 137.952
4.5 | 1.247 | 0.00982 | -0.137 | 126.971
5 | 1.301 | 0.01254 | -0.138 | 103.737
5.5 | 1.35 | 0.01326 | -0.139 | 101.792
6 | 1.384 | 0.01421 | -0.14 | 97.403
6.5 | 1.4 | 0.01515 | -0.141 | 92.383
7 | 1.381 | 0.01644 | -0.142 | 84.003
7.5 | 1.278 | 0.01786 | -0.143 | 71.561
8 | 0.841 | 0.01931 | -0.143 | 43.544
8.5 | 0.871 | 0.02053 | -0.144 | 42.454
9 | 0.902 | 0.0213 | -0.145 | 42.365
9.5 | 0.771 | 0.06724 | -0.07 | 11.473
10 | 0.963 | 0.02299 | -0.147 | 41.896
10.5 | 0.987 | 0.02575 | -0.146 | 38.322
11 | 0.85 | 0.08032 | -0.075 | 10.584
11.5 | 1.052 | 0.02646 | -0.149 | 39.768
12 | 0.917 | 0.07754 | -0.097 | 11.825
12.5 | 0.932 | 0.09027 | -0.085 | 10.32
13 | 0.96 | 0.08637 | -0.09 | 11.119
13.5 | 0.982 | 0.0944 | -0.086 | 10.406
14 | 1.011 | 0.10138 | -0.091 | 9.977
14.5 | 1.051 | 0.1017 | -0.104 | 10.335
15 | 1.058 | 0.10991 | -0.088 | 9.63
15.5 | 1.087 | 0.11599 | -0.093 | 9.374
16 | 1.163 | 0.09529 | -0.123 | 12.206
16.5 | 1.157 | 0.12126 | -0.109 | 9.539
17 | 1.165 | 0.12851 | -0.098 | 9.068
17.5 | 1.213 | 0.1229 | -0.114 | 9.867
18 | 1.264 | 0.11494 | -0.125 | 10.996
18.5 | 1.241 | 0.13659 | -0.101 | 9.086
19 | 1.283 | 0.13641 | -0.113 | 9.405
19.5 | 1.39 | 0.09609 | -0.141 | 14.471
20 | 1.409 | 0.1052 | -0.14 | 13.395

## 96. Re 7M Mach 0.50 (2)
BIGFOIL.COM POLAR EXPORT
NACA67-711 a=0.6
NACA67-711 a=0.6 |  |  |  | Cl Max: | 1.403 | at alpha= | 10.5 | deg
XFOIL ncrit=9 |  |  |  | L/D Max: | 282.543 | at alpha= | 2.5 | deg
Re: | 7000000 |  |  | Cd Min: | 0.22773 | at alpha= | -20 | deg
Mach: | 0.5 |  |  | Cl=0 at alpha= | -9.529 | deg
|  |  |  | @ Cl=0.1, Cd= | 0.0071531
|  |  |  | @ Cl=0.4, Cd= | 0.0050329
|  |  |  | @ Cl=0.6, Cd= | 0.0047131
alpha (deg) | Cl | Cd | Cm | Cl/Cd
-20 | -0.3956 | 0.22773 | -0.057 | -1.7371
-19.5 | -0.3742 | 0.21947 | -0.0617 | -1.705
-19 | -0.3509 | 0.21294 | -0.0667 | -1.6479
-18.5 | -0.3281 | 0.20604 | -0.0715 | -1.5924
-18 | -0.3055 | 0.19891 | -0.0762 | -1.5359
-17.5 | -0.2828 | 0.19158 | -0.0807 | -1.4761
-17 | -0.2607 | 0.18397 | -0.0852 | -1.4171
-16.5 | -0.2403 | 0.17635 | -0.0898 | -1.3626
-16 | -0.2211 | 0.16796 | -0.0942 | -1.3164
-15.5 | -0.2018 | 0.15994 | -0.0985 | -1.2617
-15 | -0.1788 | 0.15359 | -0.1029 | -1.1641
-14.5 | -0.1594 | 0.14611 | -0.107 | -1.091
-14 | -0.1395 | 0.139 | -0.1111 | -1.0036
-13 | -0.1028 | 0.12451 | -0.1192 | -0.82564
-12.5 | -0.0877 | 0.11691 | -0.1232 | -0.75015
-12 | -0.0668 | 0.11092 | -0.1269 | -0.60224
-11.5 | -0.0485 | 0.10464 | -0.1304 | -0.46349
-11 | -0.0339 | 0.09784 | -0.1338 | -0.34648
-10.5 | -0.0232 | 0.09062 | -0.137 | -0.25601
-10 | -0.013 | 0.08376 | -0.1402 | -0.15521
-9.5 | 0.0008 | 0.07783 | -0.1432 | 0.010279
-9 | 0.0182 | 0.07279 | -0.1457 | 0.25003
-8.5 | 0.0251 | 0.06657 | -0.1483 | 0.37705
-8 | 0.0267 | 0.06033 | -0.1505 | 0.44257
-7.5 | 0.0184 | 0.05419 | -0.1529 | 0.33955
-7 | 0.009 | 0.04817 | -0.1541 | 0.18684
-6.5 | 0.0149 | 0.04095 | -0.1572 | 0.36386
-6 | 0.028 | 0.03292 | -0.1589 | 0.85055
-5.5 | 0.0523 | 0.02583 | -0.1582 | 2.0248
-5 | 0.0637 | 0.0161 | -0.1538 | 3.9565
-4.5 | 0.0838 | 0.00744 | -0.1482 | 11.2634
-4 | 0.1493 | 0.00628 | -0.1467 | 23.7739
-3.5 | 0.2172 | 0.00576 | -0.1458 | 37.7083
-3 | 0.2857 | 0.0054 | -0.1455 | 52.9074
-2.5 | 0.3532 | 0.00513 | -0.1453 | 68.8499
-2 | 0.4207 | 0.00499 | -0.1455 | 84.3086
-1.5 | 0.4885 | 0.00484 | -0.1459 | 100.9298
-1 | 0.5554 | 0.00474 | -0.1464 | 117.173
-0.5 | 0.6218 | 0.0047 | -0.1468 | 132.2979
0 | 0.6887 | 0.00463 | -0.1475 | 148.7473
0.5 | 0.7534 | 0.00458 | -0.1477 | 164.4978
1 | 0.8166 | 0.00435 | -0.1477 | 187.7241
1.5 | 0.8777 | 0.00408 | -0.1473 | 215.1225
2 | 0.9321 | 0.00342 | -0.1457 | 272.5439
2.5 | 0.9889 | 0.0035 | -0.1439 | 282.5429
3 | 1.0051 | 0.00424 | -0.1335 | 237.0519
4 | 0.9612 | 0.0075 | -0.0993 | 128.16
4.5 | 0.9807 | 0.00921 | -0.0919 | 106.4821
5 | 1.0304 | 0.01135 | -0.0917 | 90.7841
6 | 1.0794 | 0.01463 | -0.0785 | 73.7799
6.5 | 1.1174 | 0.01594 | -0.074 | 70.1004
7 | 1.1607 | 0.01707 | -0.0701 | 67.9965
7.5 | 1.2031 | 0.01836 | -0.066 | 65.5283
8 | 1.2449 | 0.0197 | -0.0617 | 63.1929
8.5 | 1.2868 | 0.02115 | -0.0572 | 60.8416
9 | 1.3263 | 0.02281 | -0.0524 | 58.1456
9.5 | 1.3639 | 0.02465 | -0.0471 | 55.3306
10 | 1.3947 | 0.027 | -0.0407 | 51.6556
10.5 | 1.403 | 0.03076 | -0.0323 | 45.6112
11 | 1.3932 | 0.03594 | -0.0232 | 38.7646
11.5 | 1.3743 | 0.04249 | -0.0151 | 32.3441
12 | 1.3387 | 0.05163 | -0.0092 | 25.9287
12.5 | 1.3005 | 0.0622 | -0.0066 | 20.9084
13 | 1.2563 | 0.07485 | -0.0076 | 16.7842
13.5 | 1.2176 | 0.08851 | -0.012 | 13.7566
14 | 1.1825 | 0.10335 | -0.0195 | 11.4417
14.5 | 1.1539 | 0.11894 | -0.0292 | 9.7015
15 | 1.13 | 0.13515 | -0.0399 | 8.3611
15.5 | 1.113 | 0.15071 | -0.0494 | 7.385

## 97. Re 8M Mach 0.00 (1)
BIGFOIL.COM POLAR EXPORT
NACA67-711 a=0.6
NACA67-711 a=0.6 |  |  |  | Cl Max: | 1.425 | at alpha= | 9.5 | deg
JavaFoil+Calcfoil stall+Eppler ext transition |  |  |  | L/D Max: | 217.515 | at alpha= | 1 | deg
Re: | 8000000 |  |  | Cd Min: | 0.00322 | at alpha= | 1 | deg
Mach: | 0 |  |  | Cl=0 at alpha= | -4.8684 | deg
|  |  |  | @ Cl=0.1, Cd= | 0.0058625
|  |  |  | @ Cl=0.4, Cd= | 0.0051813
|  |  |  | @ Cl=0.6, Cd= | 0.004005
alpha (deg) | Cl | Cd | Cm | Cl/Cd
-17.5 | -0.31 | 0.13857 | -0.041 | -2.237
-17 | -0.32 | 0.13087 | -0.041 | -2.449
-16.5 | -0.331 | 0.12592 | -0.041 | -2.627
-16 | -0.341 | 0.11918 | -0.042 | -2.86
-15.5 | -0.35 | 0.11303 | -0.042 | -3.1
-15 | -0.359 | 0.10707 | -0.043 | -3.355
-14.5 | -0.367 | 0.10107 | -0.043 | -3.632
-14 | -0.374 | 0.09637 | -0.043 | -3.879
-13.5 | -0.379 | 0.09099 | -0.043 | -4.164
-13 | -0.382 | 0.08566 | -0.044 | -4.464
-12.5 | -0.383 | 0.08295 | -0.044 | -4.619
-12 | -0.382 | 0.07754 | -0.044 | -4.925
-11.5 | -0.378 | 0.07397 | -0.045 | -5.107
-11 | -0.37 | 0.06915 | -0.045 | -5.358
-10.5 | -0.36 | 0.06495 | -0.046 | -5.543
-10 | -0.346 | 0.06058 | -0.047 | -5.711
-9.5 | -0.329 | 0.05558 | -0.05 | -5.913
-9 | -0.307 | 0.05262 | -0.051 | -5.829
-8.5 | -0.281 | 0.04895 | -0.053 | -5.748
-8 | -0.254 | 0.04378 | -0.059 | -5.794
-7.5 | -0.27 | 0.00713 | -0.099 | -37.896
-7 | -0.226 | 0.00678 | -0.1 | -33.287
-6.5 | -0.177 | 0.00658 | -0.101 | -26.91
-6 | -0.126 | 0.00646 | -0.102 | -19.443
-5.5 | -0.071 | 0.0063 | -0.103 | -11.341
-5 | -0.015 | 0.00616 | -0.104 | -2.475
-4.5 | 0.042 | 0.00601 | -0.105 | 7.03
-4 | 0.101 | 0.00586 | -0.106 | 17.196
-3.5 | 0.16 | 0.00573 | -0.106 | 27.975
-3 | 0.22 | 0.00566 | -0.107 | 38.922
-2.5 | 0.28 | 0.00553 | -0.108 | 50.706
-2 | 0.341 | 0.00526 | -0.109 | 64.831
-1.5 | 0.401 | 0.00518 | -0.11 | 77.455
-1 | 0.462 | 0.00514 | -0.111 | 89.828
-0.5 | 0.523 | 0.00506 | -0.112 | 103.344
0 | 0.582 | 0.00408 | -0.113 | 142.838
0.5 | 0.642 | 0.00383 | -0.113 | 167.593
1 | 0.701 | 0.00322 | -0.114 | 217.515
1.5 | 0.759 | 0.00421 | -0.115 | 180.365
2 | 0.817 | 0.00466 | -0.116 | 175.427
2.5 | 0.875 | 0.00533 | -0.116 | 164.19
3 | 0.929 | 0.00579 | -0.117 | 160.503
3.5 | 0.985 | 0.0064 | -0.118 | 153.971
4 | 1.04 | 0.0071 | -0.119 | 146.514
4.5 | 1.094 | 0.00778 | -0.12 | 140.724
5 | 1.146 | 0.00883 | -0.12 | 129.815
5.5 | 1.197 | 0.01028 | -0.121 | 116.411
6 | 1.244 | 0.01073 | -0.122 | 115.901
6.5 | 1.287 | 0.01122 | -0.123 | 114.696
7 | 1.327 | 0.01181 | -0.124 | 112.338
7.5 | 1.362 | 0.01238 | -0.124 | 110.071
8 | 1.393 | 0.01291 | -0.125 | 107.929
8.5 | 1.412 | 0.01355 | -0.126 | 104.263
9 | 1.423 | 0.01416 | -0.127 | 100.493
9.5 | 1.425 | 0.01483 | -0.128 | 96.068
10 | 1.418 | 0.01562 | -0.128 | 90.81
10.5 | 1.403 | 0.01639 | -0.129 | 85.59
11 | 1.38 | 0.01729 | -0.13 | 79.799
11.5 | 1.35 | 0.01809 | -0.13 | 74.618
12 | 1.312 | 0.01931 | -0.131 | 67.955
12.5 | 1.269 | 0.02041 | -0.132 | 62.164
13 | 1.221 | 0.0217 | -0.132 | 56.263
13.5 | 1.17 | 0.02289 | -0.133 | 51.105
14 | 1.112 | 0.02518 | -0.133 | 44.182
14.5 | 1.06 | 0.02599 | -0.134 | 40.774

## 98. Re 8M Mach 0.00 (2)
BIGFOIL.COM POLAR EXPORT
NACA67-711 a=0.6
NACA67-711 a=0.6 |  |  |  | Cl Max: | 1.7873 | at alpha= | 20 | deg
XFOIL ncrit=9 |  |  |  | L/D Max: | 220.798 | at alpha= | 2.5 | deg
Re: | 8000000 |  |  | Cd Min: | 0.05747 | at alpha= | 20 | deg
Mach: | 0 |  |  | Cl=0 at alpha= | -5.0995 | deg
|  |  |  | @ Cl=0.1, Cd= | 0.005209
|  |  |  | @ Cl=0.4, Cd= | 0.0045145
|  |  |  | @ Cl=0.6, Cd= | 0.0043021
alpha (deg) | Cl | Cd | Cm | Cl/Cd
-17 | -1.0753 | 0.03018 | -0.1343 | -35.6296
-16.5 | -1.0958 | 0.02585 | -0.1273 | -42.3907
-16 | -1.0805 | 0.02287 | -0.124 | -47.2453
-15.5 | -1.0512 | 0.02083 | -0.1217 | -50.4657
-15 | -1.0148 | 0.01925 | -0.1201 | -52.7169
-14.5 | -0.9771 | 0.01763 | -0.1186 | -55.4226
-13.5 | -0.8937 | 0.01475 | -0.1163 | -60.5898
-13 | -0.8504 | 0.01325 | -0.1152 | -64.1811
-12.5 | -0.8034 | 0.01216 | -0.1145 | -66.0691
-12 | -0.7536 | 0.01134 | -0.1142 | -66.455
-11.5 | -0.7023 | 0.0107 | -0.114 | -65.6355
-11 | -0.6499 | 0.01013 | -0.114 | -64.156
-10.5 | -0.5963 | 0.00966 | -0.1142 | -61.7288
-10 | -0.542 | 0.00926 | -0.1144 | -58.5313
-9.5 | -0.4876 | 0.00884 | -0.1147 | -55.1584
-9 | -0.4341 | 0.00826 | -0.1148 | -52.5545
-8.5 | -0.3805 | 0.00765 | -0.1148 | -49.7386
-8 | -0.3257 | 0.0072 | -0.1151 | -45.2361
-7.5 | -0.2701 | 0.00683 | -0.1155 | -39.5461
-7 | -0.214 | 0.00654 | -0.116 | -32.7217
-6.5 | -0.1577 | 0.00629 | -0.1165 | -25.0715
-6 | -0.1012 | 0.00611 | -0.1171 | -16.563
-5.5 | -0.0451 | 0.00581 | -0.1175 | -7.7625
-5 | 0.0112 | 0.00552 | -0.118 | 2.029
-4.5 | 0.0678 | 0.0053 | -0.1186 | 12.7925
-4 | 0.1244 | 0.00514 | -0.1191 | 24.2023
-3.5 | 0.1816 | 0.00501 | -0.1198 | 36.2475
-3 | 0.2385 | 0.00482 | -0.1204 | 49.4813
-2.5 | 0.2953 | 0.0047 | -0.1211 | 62.8298
-2 | 0.3522 | 0.00459 | -0.1217 | 76.732
-1.5 | 0.4092 | 0.0045 | -0.1224 | 90.9333
-1 | 0.4659 | 0.00444 | -0.1231 | 104.9324
-0.5 | 0.5223 | 0.0044 | -0.1236 | 118.7045
0 | 0.579 | 0.00434 | -0.1243 | 133.4101
0.5 | 0.6344 | 0.00424 | -0.1247 | 149.6226
1 | 0.6886 | 0.00404 | -0.125 | 170.4455
1.5 | 0.7422 | 0.00385 | -0.1252 | 192.7792
2 | 0.7931 | 0.00363 | -0.1249 | 218.4848
2.5 | 0.8302 | 0.00376 | -0.1218 | 220.7979
3 | 0.8551 | 0.0049 | -0.116 | 174.5102
3.5 | 0.8834 | 0.00567 | -0.1109 | 155.8025
4 | 0.9067 | 0.00618 | -0.1045 | 146.7152
5.5 | 0.9764 | 0.00849 | -0.0868 | 115.0059
6 | 1.0351 | 0.00939 | -0.0893 | 110.2343
6.5 | 1.0701 | 0.01004 | -0.0862 | 106.5837
7 | 1.1081 | 0.0106 | -0.0836 | 104.5377
7.5 | 1.145 | 0.01124 | -0.081 | 101.8683
8 | 1.1821 | 0.01189 | -0.0785 | 99.4197
8.5 | 1.2194 | 0.01257 | -0.0762 | 97.0088
9 | 1.2545 | 0.01337 | -0.0736 | 93.8295
9.5 | 1.2906 | 0.01416 | -0.0712 | 91.1441
10 | 1.3257 | 0.015 | -0.0688 | 88.38
10.5 | 1.3599 | 0.01591 | -0.0663 | 85.4745
11 | 1.3932 | 0.01689 | -0.0638 | 82.4867
11.5 | 1.4255 | 0.01797 | -0.0612 | 79.3267
12 | 1.4581 | 0.01903 | -0.0589 | 76.6211
12.5 | 1.4866 | 0.02036 | -0.056 | 73.0157
13 | 1.5183 | 0.02154 | -0.0537 | 70.4875
13.5 | 1.547 | 0.02293 | -0.0512 | 67.4662
14 | 1.5756 | 0.02438 | -0.0488 | 64.6267
14.5 | 1.6002 | 0.02611 | -0.046 | 61.2869
15 | 1.6275 | 0.02771 | -0.0438 | 58.7333
15.5 | 1.6518 | 0.0296 | -0.0413 | 55.8041
16 | 1.6722 | 0.0318 | -0.0387 | 52.5849
16.5 | 1.6911 | 0.03423 | -0.0361 | 49.404
17 | 1.7095 | 0.0368 | -0.0338 | 46.4538
17.5 | 1.7193 | 0.04019 | -0.031 | 42.7793
18.5 | 1.7561 | 0.04581 | -0.0278 | 38.3344
19 | 1.7683 | 0.04936 | -0.0263 | 35.8246
19.5 | 1.7808 | 0.05301 | -0.0251 | 33.5937
20 | 1.7873 | 0.05747 | -0.024 | 31.0997

## 99. Re 8M Mach 0.10 (1)
BIGFOIL.COM POLAR EXPORT
NACA67-711 a=0.6
NACA67-711 a=0.6 |  |  |  | Cl Max: | 1.422 | at alpha= | 9 | deg
JavaFoil+Calcfoil stall+Eppler ext transition |  |  |  | L/D Max: | 219.66 | at alpha= | 1 | deg
Re: | 8000000 |  |  | Cd Min: | 0.00321 | at alpha= | 1 | deg
Mach: | 0.1 |  |  | Cl=0 at alpha= | -4.8684 | deg
|  |  |  | @ Cl=0.1, Cd= | 0.005862
|  |  |  | @ Cl=0.4, Cd= | 0.0051555
|  |  |  | @ Cl=0.6, Cd= | 0.0040375
alpha (deg) | Cl | Cd | Cm | Cl/Cd
-17 | -0.28 | 0.13318 | -0.041 | -2.105
-16.5 | -0.293 | 0.12552 | -0.041 | -2.331
-16 | -0.305 | 0.12048 | -0.042 | -2.53
-15.5 | -0.317 | 0.11388 | -0.042 | -2.779
-15 | -0.328 | 0.10669 | -0.043 | -3.072
-14.5 | -0.338 | 0.10232 | -0.043 | -3.305
-14 | -0.347 | 0.09617 | -0.043 | -3.613
-13.5 | -0.355 | 0.09223 | -0.044 | -3.852
-13 | -0.361 | 0.08591 | -0.044 | -4.206
-12.5 | -0.365 | 0.08383 | -0.044 | -4.354
-12 | -0.366 | 0.07839 | -0.044 | -4.674
-11.5 | -0.365 | 0.07416 | -0.045 | -4.919
-11 | -0.36 | 0.07023 | -0.045 | -5.125
-10.5 | -0.352 | 0.06489 | -0.047 | -5.422
-10 | -0.34 | 0.06146 | -0.047 | -5.524
-9.5 | -0.324 | 0.05611 | -0.05 | -5.771
-9 | -0.304 | 0.05219 | -0.052 | -5.819
-8.5 | -0.279 | 0.0493 | -0.052 | -5.663
-8 | -0.252 | 0.04466 | -0.057 | -5.641
-7.5 | -0.222 | 0.03824 | -0.065 | -5.814
-7 | -0.225 | 0.0068 | -0.101 | -33.175
-6.5 | -0.177 | 0.00665 | -0.102 | -26.674
-6 | -0.126 | 0.00647 | -0.103 | -19.461
-5.5 | -0.072 | 0.00631 | -0.103 | -11.355
-5 | -0.015 | 0.00617 | -0.104 | -2.479
-4.5 | 0.042 | 0.00598 | -0.105 | 7.098
-4 | 0.101 | 0.00586 | -0.106 | 17.291
-3.5 | 0.161 | 0.00574 | -0.107 | 28.029
-3 | 0.221 | 0.00565 | -0.108 | 39.112
-2.5 | 0.282 | 0.00553 | -0.109 | 50.99
-2 | 0.343 | 0.00526 | -0.11 | 65.1
-1.5 | 0.403 | 0.00515 | -0.111 | 78.334
-1 | 0.464 | 0.00513 | -0.111 | 90.435
-0.5 | 0.526 | 0.0051 | -0.112 | 103.178
0 | 0.585 | 0.0041 | -0.113 | 142.784
0.5 | 0.645 | 0.00385 | -0.114 | 167.493
1 | 0.704 | 0.00321 | -0.115 | 219.66
1.5 | 0.763 | 0.00422 | -0.116 | 180.837
2 | 0.821 | 0.00468 | -0.116 | 175.426
2.5 | 0.879 | 0.00535 | -0.117 | 164.311
3 | 0.933 | 0.00581 | -0.118 | 160.537
3.5 | 0.99 | 0.00645 | -0.119 | 153.443
4 | 1.045 | 0.00716 | -0.119 | 145.986
4.5 | 1.099 | 0.00785 | -0.12 | 140.068
5 | 1.152 | 0.00891 | -0.121 | 129.276
5.5 | 1.202 | 0.01035 | -0.122 | 116.119
6 | 1.249 | 0.01082 | -0.123 | 115.418
6.5 | 1.292 | 0.01125 | -0.123 | 114.832
7 | 1.332 | 0.01184 | -0.124 | 112.44
7.5 | 1.366 | 0.01243 | -0.125 | 109.949
8 | 1.396 | 0.01302 | -0.126 | 107.176
8.5 | 1.414 | 0.01368 | -0.127 | 103.349
9 | 1.422 | 0.01432 | -0.127 | 99.316
9.5 | 1.421 | 0.01506 | -0.128 | 94.399
10 | 1.411 | 0.01579 | -0.129 | 89.374
10.5 | 1.392 | 0.01667 | -0.13 | 83.476
11 | 1.364 | 0.0176 | -0.13 | 77.506
11.5 | 1.328 | 0.01845 | -0.131 | 71.953
12 | 1.285 | 0.01947 | -0.132 | 65.983
12.5 | 1.235 | 0.02056 | -0.132 | 60.073
13 | 1.18 | 0.02233 | -0.133 | 52.831
13.5 | 1.12 | 0.02413 | -0.133 | 46.412
14 | 1.056 | 0.02673 | -0.133 | 39.489

## 100. Re 8M Mach 0.10 (2)
BIGFOIL.COM POLAR EXPORT
NACA67-711 a=0.6
NACA67-711 a=0.6 |  |  |  | Cl Max: | 1.7761 | at alpha= | 20 | deg
XFOIL ncrit=9 |  |  |  | L/D Max: | 223.369 | at alpha= | 2.5 | deg
Re: | 8000000 |  |  | Cd Min: | 0.06133 | at alpha= | 20 | deg
Mach: | 0.1 |  |  | Cl=0 at alpha= | -5.0988 | deg
|  |  |  | @ Cl=0.1, Cd= | 0.0052305
|  |  |  | @ Cl=0.4, Cd= | 0.0045206
|  |  |  | @ Cl=0.6, Cd= | 0.0043155
alpha (deg) | Cl | Cd | Cm | Cl/Cd
-15 | -0.9778 | 0.02491 | -0.1285 | -39.2533
-14.5 | -0.9649 | 0.02084 | -0.1248 | -46.3004
-14 | -0.9305 | 0.01869 | -0.1228 | -49.786
-13 | -0.8498 | 0.0151 | -0.1196 | -56.2781
-12.5 | -0.8074 | 0.01331 | -0.1181 | -60.6612
-12 | -0.7594 | 0.01213 | -0.1172 | -62.6051
-11.5 | -0.7089 | 0.01123 | -0.1167 | -63.1256
-11 | -0.6564 | 0.01052 | -0.1163 | -62.3954
-10.5 | -0.6025 | 0.00995 | -0.1162 | -60.5528
-10 | -0.5476 | 0.00949 | -0.1163 | -57.7028
-9.5 | -0.4926 | 0.00903 | -0.1164 | -54.5515
-9 | -0.4368 | 0.0087 | -0.1166 | -50.2069
-8.5 | -0.384 | 0.00784 | -0.1163 | -48.9796
-8 | -0.3287 | 0.00732 | -0.1164 | -44.9044
-7.5 | -0.2726 | 0.00692 | -0.1167 | -39.3931
-7 | -0.216 | 0.00661 | -0.1171 | -32.6778
-6.5 | -0.1593 | 0.00634 | -0.1175 | -25.1262
-6 | -0.1023 | 0.00614 | -0.118 | -16.6612
-5.5 | -0.0455 | 0.00587 | -0.1185 | -7.7513
-5 | 0.0112 | 0.00554 | -0.1189 | 2.0217
-4.5 | 0.0681 | 0.00532 | -0.1194 | 12.8008
-4 | 0.1251 | 0.00516 | -0.1199 | 24.2442
-3.5 | 0.1827 | 0.00502 | -0.1206 | 36.3944
-3 | 0.24 | 0.00483 | -0.1212 | 49.6894
-2.5 | 0.2971 | 0.00471 | -0.1218 | 63.0786
-2 | 0.3545 | 0.0046 | -0.1225 | 77.0652
-1.5 | 0.4118 | 0.0045 | -0.1232 | 91.5111
-1 | 0.4688 | 0.00444 | -0.1238 | 105.5856
-0.5 | 0.5255 | 0.0044 | -0.1244 | 119.4318
0 | 0.5825 | 0.00435 | -0.125 | 133.908
0.5 | 0.6383 | 0.00424 | -0.1255 | 150.5425
1.5 | 0.7467 | 0.00385 | -0.126 | 193.9481
2 | 0.7979 | 0.00363 | -0.1257 | 219.8072
2.5 | 0.8354 | 0.00374 | -0.1225 | 223.369
3 | 0.8595 | 0.00489 | -0.1165 | 175.7669
3.5 | 0.8863 | 0.00568 | -0.111 | 156.0387
4 | 0.9074 | 0.0062 | -0.104 | 146.3548
4.5 | 0.9267 | 0.00693 | -0.097 | 133.7229
5 | 0.9475 | 0.00773 | -0.0906 | 122.5744
5.5 | 0.9803 | 0.0086 | -0.087 | 113.9884
6 | 1.0395 | 0.00953 | -0.0895 | 109.0766
7.5 | 1.1474 | 0.0114 | -0.0805 | 100.6491
8 | 1.1841 | 0.01209 | -0.0779 | 97.9404
8.5 | 1.2218 | 0.01279 | -0.0755 | 95.5278
9 | 1.2572 | 0.0136 | -0.0728 | 92.4412
9.5 | 1.2929 | 0.01444 | -0.0703 | 89.536
10 | 1.3287 | 0.01528 | -0.0679 | 86.9568
10.5 | 1.3622 | 0.01626 | -0.0652 | 83.7761
11 | 1.3961 | 0.01726 | -0.0627 | 80.8864
11.5 | 1.4282 | 0.01838 | -0.06 | 77.704
12 | 1.4618 | 0.01945 | -0.0576 | 75.1568
12.5 | 1.4887 | 0.02093 | -0.0544 | 71.1276
13 | 1.5209 | 0.02214 | -0.0521 | 68.6947
13.5 | 1.5502 | 0.02355 | -0.0495 | 65.8259
14 | 1.5777 | 0.02513 | -0.0469 | 62.7815
14.5 | 1.603 | 0.02689 | -0.0441 | 59.6132
15 | 1.6281 | 0.02874 | -0.0415 | 56.6493
15.5 | 1.652 | 0.03075 | -0.0389 | 53.7236
16 | 1.6725 | 0.03306 | -0.0362 | 50.5898
16.5 | 1.6905 | 0.0357 | -0.0336 | 47.3529
17.5 | 1.7155 | 0.04224 | -0.0282 | 40.6132
18 | 1.7383 | 0.04475 | -0.0269 | 38.8447
18.5 | 1.7525 | 0.04816 | -0.0252 | 36.3891
19 | 1.7634 | 0.05206 | -0.0237 | 33.8725
19.5 | 1.7733 | 0.05621 | -0.0225 | 31.5478
20 | 1.7761 | 0.06133 | -0.0216 | 28.9597

## 101. Re 8M Mach 0.25 (1)
BIGFOIL.COM POLAR EXPORT
NACA67-711 a=0.6
NACA67-711 a=0.6 |  |  |  | Cl Max: | 1.415 | at alpha= | 8.5 | deg
JavaFoil+Calcfoil stall+Eppler ext transition |  |  |  | L/D Max: | 196.656 | at alpha= | 1 | deg
Re: | 8000000 |  |  | Cd Min: | 0.00368 | at alpha= | 1 | deg
Mach: | 0.25 |  |  | Cl=0 at alpha= | -4.8644 | deg
|  |  |  | @ Cl=0.1, Cd= | 0.0059425
|  |  |  | @ Cl=0.4, Cd= | 0.0052226
|  |  |  | @ Cl=0.6, Cd= | 0.0925
alpha (deg) | Cl | Cd | Cm | Cl/Cd
-15 | -0.059 | 0.11296 | -0.044 | -0.521
-14.5 | -0.056 | 0.10781 | -0.044 | -0.519
-14 | -0.053 | 0.09968 | -0.044 | -0.532
-13.5 | -0.109 | 0.09404 | -0.045 | -1.159
-13 | -0.158 | 0.08954 | -0.046 | -1.769
-12.5 | -0.194 | 0.08457 | -0.046 | -2.3
-12 | -0.224 | 0.07943 | -0.046 | -2.819
-11.5 | -0.248 | 0.07641 | -0.046 | -3.241
-11 | -0.266 | 0.07088 | -0.047 | -3.751
-10.5 | -0.278 | 0.06818 | -0.046 | -4.073
-10 | -0.283 | 0.06299 | -0.047 | -4.5
-9.5 | -0.282 | 0.05934 | -0.048 | -4.76
-9 | -0.275 | 0.05614 | -0.048 | -4.89
-8.5 | -0.26 | 0.05225 | -0.049 | -4.975
-8 | -0.24 | 0.04758 | -0.053 | -5.036
-7.5 | -0.213 | 0.04438 | -0.055 | -4.796
-7 | -0.181 | 0.0403 | -0.06 | -4.502
-6.5 | -0.177 | 0.00676 | -0.104 | -26.253
-6 | -0.127 | 0.00655 | -0.105 | -19.398
-5.5 | -0.073 | 0.00644 | -0.106 | -11.284
-5 | -0.016 | 0.00627 | -0.107 | -2.485
-4.5 | 0.043 | 0.00612 | -0.108 | 7.082
-4 | 0.104 | 0.00593 | -0.109 | 17.459
-3.5 | 0.165 | 0.00581 | -0.11 | 28.394
-3 | 0.227 | 0.00568 | -0.111 | 39.96
-2.5 | 0.289 | 0.0054 | -0.112 | 53.595
-2 | 0.352 | 0.0053 | -0.113 | 66.372
-1.5 | 0.414 | 0.0052 | -0.114 | 79.638
-1 | 0.477 | 0.00494 | -0.114 | 96.483
-0.5 | 0.541 | 0.00488 | -0.115 | 110.777
0 | 0.601 | 0.00484 | -0.116 | 124.116
0.5 | 0.662 | 0.00389 | -0.117 | 170.152
1 | 0.723 | 0.00368 | -0.118 | 196.656
1.5 | 0.783 | 0.0043 | -0.119 | 181.875
2 | 0.843 | 0.00479 | -0.119 | 175.979
2.5 | 0.902 | 0.00551 | -0.12 | 163.731
3 | 0.958 | 0.00599 | -0.121 | 159.82
3.5 | 1.015 | 0.00669 | -0.122 | 151.698
4 | 1.072 | 0.00745 | -0.123 | 143.974
4.5 | 1.127 | 0.00822 | -0.123 | 137.152
5 | 1.18 | 0.00942 | -0.124 | 125.374
5.5 | 1.231 | 0.01078 | -0.125 | 114.25
6 | 1.277 | 0.0113 | -0.126 | 113.033
6.5 | 1.319 | 0.01186 | -0.127 | 111.25
7 | 1.356 | 0.01244 | -0.127 | 108.965
7.5 | 1.386 | 0.01314 | -0.128 | 105.495
8 | 1.409 | 0.01389 | -0.129 | 101.449
8.5 | 1.415 | 0.01458 | -0.13 | 97.07
9 | 1.407 | 0.01537 | -0.131 | 91.545
9.5 | 1.384 | 0.01621 | -0.131 | 85.357
10 | 1.346 | 0.01705 | -0.132 | 78.917
10.5 | 1.291 | 0.01833 | -0.133 | 70.455
11 | 1.222 | 0.01954 | -0.134 | 62.523
11.5 | 1.138 | 0.021 | -0.134 | 54.161
12 | 1.037 | 0.0231 | -0.134 | 44.919
12.5 | 0.923 | 0.02671 | -0.133 | 34.532
13 | 0.809 | 0.02838 | -0.133 | 28.52
13.5 | 0.589 | 0.0925 | -0.08 | 6.363

## 102. Re 8M Mach 0.25 (2)
BIGFOIL.COM POLAR EXPORT
NACA67-711 a=0.6
NACA67-711 a=0.6 |  |  |  | Cl Max: | 1.662 | at alpha= | 17 | deg
XFOIL ncrit=9 |  |  |  | L/D Max: | 237.527 | at alpha= | 2.5 | deg
Re: | 8000000 |  |  | Cd Min: | 0.13687 | at alpha= | -15 | deg
Mach: | 0.25 |  |  | Cl=0 at alpha= | -5.0908 | deg
|  |  |  | @ Cl=0.1, Cd= | 0.0053381
|  |  |  | @ Cl=0.4, Cd= | 0.0045852
|  |  |  | @ Cl=0.6, Cd= | 0.0043722
alpha (deg) | Cl | Cd | Cm | Cl/Cd
-15 | -0.1732 | 0.13687 | -0.0733 | -1.2654
-14.5 | -0.2038 | 0.13412 | -0.0952 | -1.5195
-14 | -0.1913 | 0.12675 | -0.099 | -1.5093
-13.5 | -0.1797 | 0.11944 | -0.1027 | -1.5045
-13 | -0.1647 | 0.11327 | -0.1061 | -1.454
-12.5 | -0.1451 | 0.10836 | -0.1091 | -1.3391
-12 | -0.15 | 0.09804 | -0.1131 | -1.53
-11 | -0.153 | 0.08145 | -0.1205 | -1.8785
-10.5 | -0.1478 | 0.07515 | -0.1233 | -1.9667
-10 | -0.5614 | 0.01361 | -0.1295 | -41.2491
-9.5 | -0.5123 | 0.01164 | -0.1276 | -44.012
-9 | -0.4568 | 0.01053 | -0.1264 | -43.3808
-8.5 | -0.4 | 0.00963 | -0.1255 | -41.5369
-8 | -0.3441 | 0.00849 | -0.1246 | -40.53
-7.5 | -0.2865 | 0.00764 | -0.124 | -37.5
-7 | -0.227 | 0.00718 | -0.1238 | -31.6156
-6.5 | -0.1678 | 0.00673 | -0.1236 | -24.9331
-6 | -0.1083 | 0.00637 | -0.1236 | -17.0016
-5.5 | -0.0482 | 0.0061 | -0.1238 | -7.9016
-5 | 0.0107 | 0.00572 | -0.1239 | 1.8706
-4.5 | 0.0698 | 0.00545 | -0.1241 | 12.8073
-4 | 0.1292 | 0.00523 | -0.1245 | 24.7036
-3.5 | 0.189 | 0.00506 | -0.125 | 37.3518
-3 | 0.2482 | 0.0049 | -0.1255 | 50.6531
-2.5 | 0.3073 | 0.00476 | -0.126 | 64.5588
-2 | 0.367 | 0.00463 | -0.1267 | 79.2657
-1.5 | 0.4259 | 0.00455 | -0.1273 | 93.6044
-1 | 0.4849 | 0.00446 | -0.128 | 108.722
-0.5 | 0.5433 | 0.00443 | -0.1285 | 122.6411
0 | 0.6022 | 0.00437 | -0.1292 | 137.8032
0.5 | 0.6598 | 0.00428 | -0.1296 | 154.1589
1 | 0.7159 | 0.00409 | -0.1299 | 175.0367
2 | 0.8247 | 0.00367 | -0.1298 | 224.7139
2.5 | 0.8646 | 0.00364 | -0.1267 | 237.5275
3 | 0.8829 | 0.00487 | -0.1191 | 181.2936
3.5 | 0.8992 | 0.0056 | -0.1107 | 160.5714
4 | 0.9107 | 0.0064 | -0.1015 | 142.2969
4.5 | 0.9325 | 0.00717 | -0.0948 | 130.0558
5 | 0.9527 | 0.0081 | -0.0881 | 117.6173
5.5 | 1.0025 | 0.00928 | -0.0883 | 108.028
7 | 1.121 | 0.01165 | -0.0805 | 96.2232
7.5 | 1.1588 | 0.01243 | -0.0775 | 93.2261
8 | 1.1971 | 0.01321 | -0.0747 | 90.6207
8.5 | 1.2344 | 0.01408 | -0.0717 | 87.6705
9 | 1.2716 | 0.01499 | -0.0688 | 84.8299
9.5 | 1.3086 | 0.01594 | -0.0659 | 82.0954
10 | 1.3432 | 0.01704 | -0.0628 | 78.8263
10.5 | 1.3791 | 0.01813 | -0.0598 | 76.0673
11 | 1.4114 | 0.01944 | -0.0565 | 72.6029
11.5 | 1.4458 | 0.0207 | -0.0535 | 69.8454
12 | 1.4755 | 0.02226 | -0.0499 | 66.2848
12.5 | 1.5064 | 0.02382 | -0.0466 | 63.241
13 | 1.5378 | 0.02542 | -0.0435 | 60.4957
13.5 | 1.5633 | 0.02744 | -0.0399 | 56.9716
14 | 1.5881 | 0.02963 | -0.0364 | 53.5977
14.5 | 1.6109 | 0.03206 | -0.0329 | 50.2464
15 | 1.6287 | 0.035 | -0.0292 | 46.5343
15.5 | 1.6446 | 0.03826 | -0.0257 | 42.9848
16 | 1.6548 | 0.04218 | -0.0223 | 39.2319
16.5 | 1.6551 | 0.04725 | -0.0188 | 35.0286
17 | 1.662 | 0.05202 | -0.0164 | 31.9493
17.5 | 1.6432 | 0.05979 | -0.014 | 27.4829
18 | 1.6353 | 0.06697 | -0.0131 | 24.4184
18.5 | 1.6079 | 0.07715 | -0.0137 | 20.8412
19 | 1.5772 | 0.08874 | -0.0162 | 17.7733
19.5 | 1.5429 | 0.10183 | -0.021 | 15.1517
20 | 1.5043 | 0.11665 | -0.0281 | 12.8958

## 103. Re 8M Mach 0.50 (1)
BIGFOIL.COM POLAR EXPORT
NACA67-711 a=0.6
NACA67-711 a=0.6 |  |  |  | Cl Max: | 1.455 | at alpha= | 19.5 | deg
JavaFoil+Calcfoil stall+Eppler ext transition |  |  |  | L/D Max: | 202.203 | at alpha= | 1 | deg
Re: | 8000000 |  |  | Cd Min: | 0.00398 | at alpha= | 1 | deg
Mach: | 0.5 |  |  | Cl=0 at alpha= | -4.8879 | deg
|  |  |  | @ Cl=0.1, Cd= | 0.0061809
|  |  |  | @ Cl=0.4, Cd= | 0.0055886
|  |  |  | @ Cl=0.6, Cd= | 0.0054417
alpha (deg) | Cl | Cd | Cm | Cl/Cd
-20 | -0.828 | 0.1501 | -0.052 | -5.516
-19.5 | -0.801 | 0.14534 | -0.053 | -5.514
-19 | -0.775 | 0.14083 | -0.053 | -5.5
-18.5 | -0.748 | 0.13728 | -0.053 | -5.446
-18 | -0.721 | 0.13417 | -0.054 | -5.371
-17.5 | -0.693 | 0.1287 | -0.054 | -5.386
-17 | -0.666 | 0.12219 | -0.054 | -5.448
-16.5 | -0.639 | 0.11484 | -0.054 | -5.561
-16 | -0.612 | 0.10712 | -0.055 | -5.712
-15.5 | -0.585 | 0.10024 | -0.056 | -5.834
-15 | -0.558 | 0.0948 | -0.057 | -5.886
-14.5 | -0.529 | 0.10689 | -0.054 | -4.949
-14 | -0.501 | 0.09806 | -0.054 | -5.112
-13.5 | -0.474 | 0.0898 | -0.055 | -5.28
-13 | -0.447 | 0.08319 | -0.056 | -5.374
-12.5 | -0.42 | 0.0774 | -0.057 | -5.427
-12 | -0.393 | 0.07149 | -0.059 | -5.5
-11.5 | -0.366 | 0.06698 | -0.06 | -5.465
-11 | -0.339 | 0.06249 | -0.062 | -5.427
-10.5 | -0.309 | 0.0721 | -0.053 | -4.285
-10 | -0.282 | 0.06561 | -0.054 | -4.293
-9.5 | -0.254 | 0.05951 | -0.055 | -4.274
-9 | -0.227 | 0.05529 | -0.057 | -4.109
-8.5 | -0.2 | 0.05102 | -0.059 | -3.919
-8 | -0.173 | 0.04712 | -0.062 | -3.665
-7.5 | -0.144 | 0.05141 | -0.053 | -2.805
-7 | -0.117 | 0.04808 | -0.054 | -2.43
-6.5 | -0.09 | 0.0432 | -0.057 | -2.074
-6 | -0.062 | 0.04004 | -0.059 | -1.554
-5.5 | -0.051 | 0.03766 | -0.06 | -1.354
-5 | -0.013 | 0.03583 | -0.06 | -0.35
-4.5 | 0.045 | 0.00646 | -0.121 | 7.037
-4 | 0.112 | 0.00612 | -0.122 | 18.236
-3.5 | 0.18 | 0.00579 | -0.123 | 31.125
-3 | 0.25 | 0.00558 | -0.124 | 44.861
-2.5 | 0.321 | 0.00517 | -0.125 | 62.066
-2 | 0.392 | 0.0056 | -0.126 | 69.92
-1.5 | 0.462 | 0.0055 | -0.126 | 84.052
-1 | 0.533 | 0.00547 | -0.127 | 97.331
-0.5 | 0.604 | 0.00544 | -0.128 | 111.111
0 | 0.669 | 0.00543 | -0.129 | 123.23
0.5 | 0.737 | 0.00456 | -0.13 | 161.743
1 | 0.805 | 0.00398 | -0.131 | 202.203
1.5 | 0.872 | 0.0047 | -0.132 | 185.434
2 | 0.938 | 0.00534 | -0.133 | 175.768
2.5 | 1.005 | 0.00628 | -0.134 | 159.932
3 | 1.064 | 0.0069 | -0.135 | 154.346
3.5 | 1.127 | 0.00787 | -0.135 | 143.235
4 | 1.189 | 0.00882 | -0.136 | 134.774
4.5 | 1.248 | 0.01011 | -0.137 | 123.47
5 | 1.302 | 0.01228 | -0.138 | 106.03
5.5 | 1.351 | 0.01299 | -0.139 | 103.957
6 | 1.385 | 0.01389 | -0.14 | 99.732
6.5 | 1.4 | 0.0148 | -0.141 | 94.616
7 | 1.381 | 0.01607 | -0.142 | 85.952
7.5 | 1.279 | 0.01744 | -0.143 | 73.316
8 | 0.841 | 0.01885 | -0.143 | 44.622
8.5 | 0.872 | 0.02013 | -0.144 | 43.304
9 | 0.903 | 0.02084 | -0.145 | 43.312
9.5 | 0.772 | 0.0665 | -0.071 | 11.604
10 | 0.964 | 0.02249 | -0.147 | 42.87
10.5 | 0.991 | 0.02473 | -0.147 | 40.055
11 | 0.851 | 0.07915 | -0.076 | 10.747
11.5 | 1.053 | 0.02582 | -0.149 | 40.803
12 | 1.075 | 0.02915 | -0.149 | 36.877
12.5 | 0.934 | 0.08894 | -0.089 | 10.502
13 | 1.139 | 0.02959 | -0.151 | 38.494
13.5 | 0.998 | 0.08754 | -0.102 | 11.395
14 | 1.017 | 0.09838 | -0.097 | 10.339
14.5 | 1.063 | 0.09486 | -0.112 | 11.203
15 | 1.059 | 0.10878 | -0.088 | 9.732
15.5 | 1.091 | 0.11394 | -0.097 | 9.572
16 | 1.262 | 0.05559 | -0.148 | 22.701
16.5 | 1.163 | 0.1158 | -0.113 | 10.046
17 | 1.168 | 0.12567 | -0.1 | 9.295
17.5 | 1.24 | 0.10606 | -0.125 | 11.694
18 | 1.291 | 0.09883 | -0.134 | 13.066
18.5 | 1.244 | 0.13633 | -0.103 | 9.124
19 | 1.318 | 0.11431 | -0.128 | 11.533
19.5 | 1.455 | 0.06789 | -0.153 | 21.429
20 | 1.446 | 0.08597 | -0.148 | 16.82

## 104. Re 8M Mach 0.50 (2)
BIGFOIL.COM POLAR EXPORT
NACA67-711 a=0.6
NACA67-711 a=0.6 |  |  |  | Cl Max: | 1.414 | at alpha= | 10.5 | deg
XFOIL ncrit=9 |  |  |  | L/D Max: | 282.429 | at alpha= | 2.5 | deg
Re: | 8000000 |  |  | Cd Min: | 0.22731 | at alpha= | -20 | deg
Mach: | 0.5 |  |  | Cl=0 at alpha= | -9.4688 | deg
|  |  |  | @ Cl=0.1, Cd= | 0.0069282
|  |  |  | @ Cl=0.4, Cd= | 0.0048992
|  |  |  | @ Cl=0.6, Cd= | 0.0045874
alpha (deg) | Cl | Cd | Cm | Cl/Cd
-20 | -0.3955 | 0.22731 | -0.0571 | -1.7399
-19.5 | -0.3723 | 0.21998 | -0.0619 | -1.6924
-19 | -0.3516 | 0.21196 | -0.0667 | -1.6588
-18.5 | -0.3289 | 0.20518 | -0.0715 | -1.603
-18 | -0.3061 | 0.19814 | -0.0763 | -1.5449
-16.5 | -0.2434 | 0.17437 | -0.0899 | -1.3959
-16 | -0.2215 | 0.16735 | -0.0944 | -1.3236
-15.5 | -0.2022 | 0.15945 | -0.0987 | -1.2681
-15 | -0.179 | 0.15324 | -0.1031 | -1.1681
-14.5 | -0.1587 | 0.14605 | -0.1073 | -1.0866
-14 | -0.1387 | 0.13882 | -0.1115 | -0.99914
-13.5 | -0.1198 | 0.1316 | -0.1156 | -0.91033
-13 | -0.1029 | 0.12407 | -0.1197 | -0.82937
-12.5 | -0.0885 | 0.11628 | -0.1237 | -0.76109
-12 | -0.0675 | 0.11037 | -0.1273 | -0.61158
-11.5 | -0.0486 | 0.10427 | -0.1308 | -0.4661
-11 | -0.0341 | 0.09753 | -0.1341 | -0.34964
-10.5 | -0.0235 | 0.0902 | -0.1375 | -0.26053
-10 | -0.0149 | 0.08302 | -0.1409 | -0.17947
-9.5 | -0.0011 | 0.07714 | -0.1438 | -0.01426
-9 | 0.0165 | 0.0722 | -0.1462 | 0.22853
-8.5 | 0.0221 | 0.06593 | -0.1487 | 0.3352
-8 | 0.0238 | 0.05968 | -0.1511 | 0.39879
-7.5 | 0.0139 | 0.05372 | -0.1533 | 0.25875
-7 | 0.0036 | 0.04735 | -0.1547 | 0.07603
-6.5 | 0.0096 | 0.03986 | -0.1577 | 0.24084
-6 | 0.0208 | 0.03148 | -0.1591 | 0.66074
-5.5 | 0.0449 | 0.0244 | -0.1578 | 1.8402
-5 | 0.0531 | 0.01417 | -0.1528 | 3.7474
-4.5 | 0.0832 | 0.00726 | -0.1481 | 11.4601
-4 | 0.1475 | 0.00599 | -0.1464 | 24.6244
-3.5 | 0.2166 | 0.00552 | -0.1457 | 39.2391
-3 | 0.2851 | 0.00522 | -0.1454 | 54.6169
-2 | 0.4212 | 0.00484 | -0.1456 | 87.0248
-1.5 | 0.4888 | 0.00472 | -0.146 | 103.5593
-0.5 | 0.623 | 0.00456 | -0.1471 | 136.6228
0 | 0.6886 | 0.00454 | -0.1475 | 151.674
0.5 | 0.755 | 0.00447 | -0.148 | 168.9038
1 | 0.8179 | 0.00432 | -0.1479 | 189.3287
1.5 | 0.8795 | 0.00408 | -0.1476 | 215.5637
2 | 0.94 | 0.00384 | -0.1471 | 244.7917
2.5 | 0.9885 | 0.0035 | -0.1438 | 282.4286
3 | 0.9834 | 0.0045 | -0.1291 | 218.5333
3.5 | 0.955 | 0.00615 | -0.1105 | 155.2846
4 | 0.9511 | 0.00775 | -0.0976 | 122.7226
4.5 | 0.9706 | 0.00921 | -0.0898 | 105.3855
5 | 1.0276 | 0.01126 | -0.0911 | 91.2611
6.5 | 1.1279 | 0.01561 | -0.0756 | 72.255
7 | 1.1723 | 0.01671 | -0.0718 | 70.1556
7.5 | 1.2152 | 0.01798 | -0.0678 | 67.5862
8 | 1.258 | 0.01928 | -0.0635 | 65.249
8.5 | 1.2996 | 0.02076 | -0.059 | 62.6012
9 | 1.34 | 0.02236 | -0.0542 | 59.9284
9.5 | 1.3782 | 0.02414 | -0.0488 | 57.092
10 | 1.4074 | 0.02651 | -0.0422 | 53.0894
10.5 | 1.414 | 0.03021 | -0.0332 | 46.8057
11 | 1.4025 | 0.03531 | -0.0237 | 39.7196
11.5 | 1.3824 | 0.04181 | -0.0153 | 33.0639
12 | 1.3426 | 0.05121 | -0.0091 | 26.2175
12.5 | 1.305 | 0.06165 | -0.0064 | 21.1679
13 | 1.2616 | 0.07415 | -0.0072 | 17.0142
13.5 | 1.2227 | 0.08773 | -0.0115 | 13.9371
14 | 1.1878 | 0.10247 | -0.0189 | 11.5917
14.5 | 1.1592 | 0.11796 | -0.0284 | 9.8271
15 | 1.1352 | 0.1341 | -0.0391 | 8.4653
15.5 | 1.1184 | 0.14959 | -0.0486 | 7.4764

## 105. Re 10M Mach 0.00 (1)
BIGFOIL.COM POLAR EXPORT
NACA67-711 a=0.6
NACA67-711 a=0.6 |  |  |  | Cl Max: | 1.426 | at alpha= | 9.5 | deg
JavaFoil+Calcfoil stall+Eppler ext transition |  |  |  | L/D Max: | 156.253 | at alpha= | 2.5 | deg
Re: | 10000000 |  |  | Cd Min: | 0.00442 | at alpha= | 0.5 | deg
Mach: | 0 |  |  | Cl=0 at alpha= | -4.8684 | deg
|  |  |  | @ Cl=0.1, Cd= | 0.0056722
|  |  |  | @ Cl=0.4, Cd= | 0.0050612
|  |  |  | @ Cl=0.6, Cd= | 0.0047675
alpha (deg) | Cl | Cd | Cm | Cl/Cd
-17.5 | -0.31 | 0.13683 | -0.041 | -2.265
-17 | -0.321 | 0.12904 | -0.041 | -2.484
-16.5 | -0.331 | 0.12388 | -0.042 | -2.671
-16 | -0.341 | 0.119 | -0.042 | -2.865
-15.5 | -0.35 | 0.11262 | -0.042 | -3.112
-15 | -0.359 | 0.1053 | -0.043 | -3.413
-14.5 | -0.367 | 0.1005 | -0.043 | -3.654
-14 | -0.374 | 0.09549 | -0.043 | -3.915
-13.5 | -0.379 | 0.09009 | -0.044 | -4.207
-13 | -0.382 | 0.08467 | -0.045 | -4.517
-12.5 | -0.383 | 0.082 | -0.044 | -4.675
-12 | -0.382 | 0.07744 | -0.045 | -4.934
-11.5 | -0.378 | 0.07326 | -0.045 | -5.159
-11 | -0.371 | 0.0691 | -0.046 | -5.365
-10.5 | -0.36 | 0.0647 | -0.047 | -5.567
-10 | -0.346 | 0.06028 | -0.048 | -5.744
-9.5 | -0.329 | 0.05511 | -0.051 | -5.97
-9 | -0.307 | 0.05209 | -0.052 | -5.894
-8.5 | -0.282 | 0.04791 | -0.055 | -5.886
-8 | -0.256 | 0.04042 | -0.064 | -6.34
-7.5 | -0.27 | 0.00669 | -0.099 | -40.403
-7 | -0.226 | 0.00652 | -0.1 | -34.598
-6.5 | -0.177 | 0.00636 | -0.101 | -27.871
-6 | -0.126 | 0.00628 | -0.102 | -20.005
-5.5 | -0.071 | 0.00612 | -0.103 | -11.676
-5 | -0.015 | 0.00595 | -0.104 | -2.565
-4.5 | 0.042 | 0.0058 | -0.105 | 7.287
-4 | 0.101 | 0.00567 | -0.106 | 17.779
-3.5 | 0.16 | 0.00553 | -0.106 | 28.945
-3 | 0.22 | 0.00545 | -0.107 | 40.354
-2.5 | 0.28 | 0.00538 | -0.108 | 52.081
-2 | 0.341 | 0.00513 | -0.109 | 66.518
-1.5 | 0.401 | 0.00506 | -0.11 | 79.375
-1 | 0.462 | 0.00499 | -0.111 | 92.606
-0.5 | 0.523 | 0.00495 | -0.112 | 105.83
0 | 0.582 | 0.00492 | -0.113 | 118.48
0.5 | 0.641 | 0.00442 | -0.113 | 145.075
1 | 0.7 | 0.005 | -0.114 | 139.873
1.5 | 0.758 | 0.00525 | -0.115 | 144.568
2 | 0.817 | 0.00524 | -0.116 | 155.98
2.5 | 0.875 | 0.0056 | -0.116 | 156.253
3 | 0.929 | 0.00621 | -0.117 | 149.472
3.5 | 0.985 | 0.00678 | -0.118 | 145.274
4 | 1.04 | 0.00733 | -0.119 | 142.023
4.5 | 1.095 | 0.00801 | -0.12 | 136.585
5 | 1.147 | 0.00937 | -0.12 | 122.355
5.5 | 1.198 | 0.00991 | -0.121 | 120.804
6 | 1.245 | 0.01035 | -0.122 | 120.264
6.5 | 1.288 | 0.01084 | -0.123 | 118.822
7 | 1.328 | 0.01137 | -0.124 | 116.801
7.5 | 1.363 | 0.01192 | -0.125 | 114.376
8 | 1.394 | 0.01244 | -0.125 | 112.018
8.5 | 1.414 | 0.01305 | -0.126 | 108.338
9 | 1.424 | 0.01364 | -0.127 | 104.371
9.5 | 1.426 | 0.0143 | -0.128 | 99.694
10 | 1.419 | 0.01503 | -0.128 | 94.437
10.5 | 1.404 | 0.01575 | -0.129 | 89.183
11 | 1.381 | 0.01661 | -0.13 | 83.151
11.5 | 1.351 | 0.01737 | -0.131 | 77.776
12 | 1.313 | 0.01854 | -0.131 | 70.837
12.5 | 1.27 | 0.01965 | -0.132 | 64.632
13 | 1.222 | 0.02085 | -0.132 | 58.622
13.5 | 1.172 | 0.02191 | -0.133 | 53.47
14 | 1.115 | 0.02406 | -0.133 | 46.348
14.5 | 1.062 | 0.02473 | -0.134 | 42.959

## 106. Re 10M Mach 0.00 (2)
BIGFOIL.COM POLAR EXPORT
NACA67-711 a=0.6
NACA67-711 a=0.6 |  |  |  | Cl Max: | 1.8179 | at alpha= | 20 | deg
XFOIL ncrit=9 |  |  |  | L/D Max: | 188.401 | at alpha= | 1.5 | deg
Re: | 10000000 |  |  | Cd Min: | 0.05399 | at alpha= | 20 | deg
Mach: | 0 |  |  | Cl=0 at alpha= | -5.0907 | deg
|  |  |  | @ Cl=0.1, Cd= | 0.004979
|  |  |  | @ Cl=0.4, Cd= | 0.0043624
|  |  |  | @ Cl=0.6, Cd= | 0.0042032
alpha (deg) | Cl | Cd | Cm | Cl/Cd
-18 | -1.0808 | 0.0344 | -0.1419 | -31.4186
-17.5 | -1.1421 | 0.02838 | -0.1338 | -40.2431
-17 | -1.1621 | 0.02426 | -0.1263 | -47.9019
-16.5 | -1.145 | 0.02156 | -0.1229 | -53.1076
-16 | -1.1151 | 0.01963 | -0.1206 | -56.8059
-15.5 | -1.0786 | 0.0181 | -0.1189 | -59.5912
-15 | -1.0377 | 0.01685 | -0.1177 | -61.5846
-14.5 | -0.9952 | 0.0156 | -0.1166 | -63.7949
-14 | -0.9499 | 0.01457 | -0.1158 | -65.1956
-13 | -0.8552 | 0.0127 | -0.1145 | -67.3386
-12.5 | -0.8086 | 0.01153 | -0.1138 | -70.1301
-12 | -0.7589 | 0.01068 | -0.1134 | -71.0581
-11.5 | -0.7078 | 0.00994 | -0.1132 | -71.2072
-11 | -0.6549 | 0.00938 | -0.1133 | -69.8188
-10.5 | -0.6011 | 0.00893 | -0.1134 | -67.3124
-10 | -0.5467 | 0.00855 | -0.1137 | -63.9415
-8.5 | -0.3822 | 0.00737 | -0.1146 | -51.8589
-8 | -0.3275 | 0.00686 | -0.1148 | -47.7405
-7.5 | -0.2721 | 0.00647 | -0.1151 | -42.0556
-7 | -0.2162 | 0.00618 | -0.1156 | -34.9838
-6.5 | -0.1599 | 0.00595 | -0.1161 | -26.8739
-6 | -0.103 | 0.00575 | -0.1167 | -17.913
-5.5 | -0.046 | 0.00557 | -0.1174 | -8.2585
-5 | 0.0102 | 0.00531 | -0.1178 | 1.9209
-4.5 | 0.0667 | 0.00509 | -0.1184 | 13.1041
-4 | 0.1237 | 0.0049 | -0.119 | 25.2449
-3.5 | 0.1809 | 0.00477 | -0.1197 | 37.9245
-3 | 0.2378 | 0.00465 | -0.1203 | 51.1398
-2.5 | 0.295 | 0.00451 | -0.121 | 65.4102
-2 | 0.3519 | 0.00443 | -0.1217 | 79.4357
-1.5 | 0.4088 | 0.00435 | -0.1223 | 93.977
-1 | 0.4654 | 0.0043 | -0.1229 | 108.2326
-0.5 | 0.5221 | 0.00425 | -0.1236 | 122.8471
0 | 0.5786 | 0.00423 | -0.1242 | 136.7849
0.5 | 0.6345 | 0.00416 | -0.1247 | 152.524
1 | 0.6893 | 0.00403 | -0.1251 | 171.0422
1.5 | 0.7423 | 0.00394 | -0.1252 | 188.401
2.5 | 0.8162 | 0.00438 | -0.119 | 186.347
3 | 0.8456 | 0.00522 | -0.1142 | 161.9923
3.5 | 0.8787 | 0.00582 | -0.11 | 150.9794
4 | 0.9027 | 0.00628 | -0.1037 | 143.742
4.5 | 0.9247 | 0.00692 | -0.0973 | 133.6272
5 | 0.9501 | 0.00762 | -0.0919 | 124.685
5.5 | 0.9772 | 0.00832 | -0.0868 | 117.4519
6 | 1.0262 | 0.00899 | -0.0868 | 114.1491
6.5 | 1.0879 | 0.00967 | -0.0898 | 112.5026
7 | 1.1192 | 0.01016 | -0.0856 | 110.1575
7.5 | 1.1568 | 0.01075 | -0.0831 | 107.6093
8 | 1.1938 | 0.0114 | -0.0805 | 104.7193
8.5 | 1.23 | 0.01211 | -0.078 | 101.569
9 | 1.267 | 0.01282 | -0.0756 | 98.83
9.5 | 1.3031 | 0.01358 | -0.0732 | 95.9573
10 | 1.3384 | 0.01439 | -0.0708 | 93.009
10.5 | 1.3733 | 0.01525 | -0.0684 | 90.0525
11 | 1.4061 | 0.01623 | -0.0658 | 86.6359
11.5 | 1.4401 | 0.01719 | -0.0634 | 83.7755
12 | 1.4724 | 0.01824 | -0.0609 | 80.7237
12.5 | 1.5015 | 0.0195 | -0.0581 | 77
13 | 1.5329 | 0.02067 | -0.0557 | 74.1606
13.5 | 1.5633 | 0.02189 | -0.0533 | 71.4162
14 | 1.5902 | 0.02338 | -0.0506 | 68.0154
14.5 | 1.6149 | 0.02507 | -0.0477 | 64.4156
15 | 1.6415 | 0.02666 | -0.0453 | 61.5716
15.5 | 1.6656 | 0.0285 | -0.0427 | 58.4421
16 | 1.6872 | 0.03058 | -0.0401 | 55.1733
16.5 | 1.706 | 0.03294 | -0.0374 | 51.7911
17.5 | 1.7428 | 0.03802 | -0.0328 | 45.839
18 | 1.7653 | 0.04031 | -0.0312 | 43.7931
18.5 | 1.7826 | 0.04315 | -0.0295 | 41.3117
19 | 1.7963 | 0.04645 | -0.0278 | 38.6717
19.5 | 1.8092 | 0.04991 | -0.0264 | 36.2492
20 | 1.8179 | 0.05399 | -0.025 | 33.6711

## 107. Re 10M Mach 0.10 (1)
BIGFOIL.COM POLAR EXPORT
NACA67-711 a=0.6
NACA67-711 a=0.6 |  |  |  | Cl Max: | 1.423 | at alpha= | 9 | deg
JavaFoil+Calcfoil stall+Eppler ext transition |  |  |  | L/D Max: | 156.217 | at alpha= | 2.5 | deg
Re: | 10000000 |  |  | Cd Min: | 0.00444 | at alpha= | 0.5 | deg
Mach: | 0.1 |  |  | Cl=0 at alpha= | -4.8684 | deg
|  |  |  | @ Cl=0.1, Cd= | 0.0056624
|  |  |  | @ Cl=0.4, Cd= | 0.0051015
|  |  |  | @ Cl=0.6, Cd= | 0.0047905
alpha (deg) | Cl | Cd | Cm | Cl/Cd
-17 | -0.28 | 0.12995 | -0.042 | -2.158
-16.5 | -0.293 | 0.12449 | -0.042 | -2.351
-16 | -0.305 | 0.11931 | -0.042 | -2.555
-15.5 | -0.317 | 0.11258 | -0.042 | -2.812
-15 | -0.328 | 0.10658 | -0.043 | -3.077
-14.5 | -0.338 | 0.10076 | -0.043 | -3.357
-14 | -0.348 | 0.09625 | -0.044 | -3.61
-13.5 | -0.355 | 0.09104 | -0.044 | -3.903
-13 | -0.362 | 0.08526 | -0.045 | -4.24
-12.5 | -0.365 | 0.08267 | -0.044 | -4.417
-12 | -0.367 | 0.07792 | -0.045 | -4.703
-11.5 | -0.365 | 0.07361 | -0.045 | -4.958
-11 | -0.36 | 0.06958 | -0.046 | -5.175
-10.5 | -0.352 | 0.06432 | -0.047 | -5.472
-10 | -0.34 | 0.06095 | -0.048 | -5.572
-9.5 | -0.324 | 0.05555 | -0.051 | -5.835
-9 | -0.304 | 0.05191 | -0.052 | -5.856
-8.5 | -0.28 | 0.04844 | -0.054 | -5.774
-8 | -0.254 | 0.04242 | -0.061 | -5.977
-7.5 | -0.27 | 0.00677 | -0.1 | -39.816
-7 | -0.225 | 0.00657 | -0.101 | -34.305
-6.5 | -0.177 | 0.0064 | -0.102 | -27.69
-6 | -0.126 | 0.00629 | -0.103 | -20.028
-5.5 | -0.072 | 0.00613 | -0.103 | -11.692
-5 | -0.015 | 0.00594 | -0.104 | -2.576
-4.5 | 0.042 | 0.0058 | -0.105 | 7.32
-4 | 0.101 | 0.00566 | -0.106 | 17.88
-3.5 | 0.161 | 0.00555 | -0.107 | 29.008
-3 | 0.221 | 0.00546 | -0.108 | 40.472
-2.5 | 0.282 | 0.00535 | -0.109 | 52.636
-2 | 0.343 | 0.00513 | -0.11 | 66.809
-1.5 | 0.403 | 0.0051 | -0.111 | 79.045
-1 | 0.464 | 0.00502 | -0.111 | 92.526
-0.5 | 0.526 | 0.00498 | -0.112 | 105.684
0 | 0.585 | 0.00491 | -0.113 | 119.194
0.5 | 0.644 | 0.00444 | -0.114 | 145.079
1 | 0.703 | 0.005 | -0.115 | 140.643
1.5 | 0.762 | 0.00525 | -0.115 | 145.204
2 | 0.821 | 0.00528 | -0.116 | 155.499
2.5 | 0.879 | 0.00563 | -0.117 | 156.217
3 | 0.933 | 0.00626 | -0.118 | 149.075
3.5 | 0.99 | 0.00681 | -0.119 | 145.342
4 | 1.045 | 0.00737 | -0.119 | 141.902
4.5 | 1.1 | 0.00809 | -0.12 | 136.036
5 | 1.152 | 0.00945 | -0.121 | 121.955
5.5 | 1.203 | 0.00999 | -0.122 | 120.442
6 | 1.25 | 0.01043 | -0.123 | 119.822
6.5 | 1.293 | 0.01086 | -0.123 | 119.08
7 | 1.333 | 0.01139 | -0.124 | 116.965
7.5 | 1.367 | 0.01202 | -0.125 | 113.712
8 | 1.397 | 0.01257 | -0.126 | 111.145
8.5 | 1.415 | 0.01319 | -0.127 | 107.32
9 | 1.423 | 0.0138 | -0.127 | 103.158
9.5 | 1.422 | 0.01451 | -0.128 | 98.057
10 | 1.412 | 0.0152 | -0.129 | 92.935
10.5 | 1.393 | 0.01602 | -0.13 | 86.955
11 | 1.365 | 0.01689 | -0.131 | 80.807
11.5 | 1.329 | 0.01771 | -0.131 | 75.041
12 | 1.286 | 0.01867 | -0.132 | 68.873
12.5 | 1.237 | 0.01981 | -0.133 | 62.429
13 | 1.181 | 0.02134 | -0.133 | 55.361
13.5 | 1.123 | 0.02298 | -0.133 | 48.86
14 | 1.059 | 0.02527 | -0.133 | 41.922

## 108. Re 10M Mach 0.10 (2)
BIGFOIL.COM POLAR EXPORT
NACA67-711 a=0.6
NACA67-711 a=0.6 |  |  |  | Cl Max: | 1.8077 | at alpha= | 20 | deg
XFOIL ncrit=9 |  |  |  | L/D Max: | 196.543 | at alpha= | 2 | deg
Re: | 10000000 |  |  | Cd Min: | 0.05765 | at alpha= | 20 | deg
Mach: | 0.1 |  |  | Cl=0 at alpha= | -5.0891 | deg
|  |  |  | @ Cl=0.1, Cd= | 0.0049954
|  |  |  | @ Cl=0.4, Cd= | 0.0043659
|  |  |  | @ Cl=0.6, Cd= | 0.0042078
alpha (deg) | Cl | Cd | Cm | Cl/Cd
-16 | -1.0581 | 0.02667 | -0.1315 | -39.6738
-15.5 | -1.0579 | 0.02214 | -0.1268 | -47.7823
-15 | -1.0306 | 0.01962 | -0.1241 | -52.528
-14.5 | -0.9952 | 0.01761 | -0.122 | -56.5133
-14 | -0.9533 | 0.01611 | -0.1205 | -59.1744
-13.5 | -0.9085 | 0.01482 | -0.1192 | -61.3023
-13 | -0.8612 | 0.01373 | -0.1183 | -62.724
-12.5 | -0.8124 | 0.01273 | -0.1175 | -63.8178
-12 | -0.7646 | 0.01149 | -0.1165 | -66.5448
-11.5 | -0.7147 | 0.01043 | -0.1158 | -68.5235
-11 | -0.6619 | 0.00973 | -0.1156 | -68.0267
-10.5 | -0.6077 | 0.00918 | -0.1155 | -66.1983
-10 | -0.5526 | 0.00875 | -0.1155 | -63.1543
-9.5 | -0.4973 | 0.00833 | -0.1156 | -59.6999
-9 | -0.4414 | 0.00799 | -0.1158 | -55.2441
-8.5 | -0.3854 | 0.0076 | -0.1161 | -50.7105
-8 | -0.3306 | 0.00698 | -0.1161 | -47.3639
-7.5 | -0.2747 | 0.00656 | -0.1163 | -41.875
-7 | -0.2183 | 0.00624 | -0.1167 | -34.984
-6.5 | -0.1615 | 0.00598 | -0.1171 | -27.0067
-6 | -0.1041 | 0.00577 | -0.1177 | -18.0416
-5.5 | -0.0466 | 0.00559 | -0.1183 | -8.3363
-5 | 0.0101 | 0.00534 | -0.1187 | 1.8914
-4.5 | 0.0671 | 0.00511 | -0.1192 | 13.1311
-4 | 0.1245 | 0.00491 | -0.1198 | 25.3564
-3.5 | 0.182 | 0.00478 | -0.1205 | 38.0753
-3 | 0.2393 | 0.00467 | -0.1211 | 51.242
-2.5 | 0.2968 | 0.00451 | -0.1218 | 65.8093
-2 | 0.3541 | 0.00443 | -0.1224 | 79.9323
-1.5 | 0.4114 | 0.00435 | -0.1231 | 94.5747
-1 | 0.4683 | 0.0043 | -0.1237 | 108.907
-0.5 | 0.5254 | 0.00426 | -0.1244 | 123.3333
0 | 0.5822 | 0.00423 | -0.125 | 137.6359
0.5 | 0.6384 | 0.00416 | -0.1255 | 153.4615
1.5 | 0.7469 | 0.00393 | -0.1259 | 190.0509
2 | 0.796 | 0.00405 | -0.1252 | 196.5432
2.5 | 0.8209 | 0.00436 | -0.1197 | 188.2798
3 | 0.8497 | 0.00522 | -0.1146 | 162.7778
3.5 | 0.8811 | 0.00583 | -0.11 | 151.1321
4 | 0.9031 | 0.0063 | -0.1032 | 143.3492
4.5 | 0.9258 | 0.00696 | -0.0969 | 133.0172
5 | 0.9505 | 0.00768 | -0.0913 | 123.763
5.5 | 0.9774 | 0.00841 | -0.0862 | 116.2188
6 | 1.0307 | 0.0091 | -0.0871 | 113.2637
6.5 | 1.0926 | 0.00981 | -0.0899 | 111.3761
8 | 1.1962 | 0.01159 | -0.0799 | 103.2097
8.5 | 1.233 | 0.01231 | -0.0774 | 100.1625
9 | 1.2693 | 0.01307 | -0.0748 | 97.1155
9.5 | 1.3067 | 0.01381 | -0.0725 | 94.6198
10 | 1.3409 | 0.01471 | -0.0698 | 91.1557
10.5 | 1.3771 | 0.01554 | -0.0675 | 88.6165
11 | 1.4093 | 0.0166 | -0.0647 | 84.8976
11.5 | 1.4441 | 0.01755 | -0.0623 | 82.2849
12 | 1.4752 | 0.01871 | -0.0595 | 78.8455
12.5 | 1.5054 | 0.01996 | -0.0567 | 75.4208
13 | 1.537 | 0.02117 | -0.0542 | 72.6027
13.5 | 1.5656 | 0.02256 | -0.0514 | 69.3972
14 | 1.5934 | 0.02407 | -0.0487 | 66.1986
14.5 | 1.6169 | 0.0259 | -0.0456 | 62.4286
15 | 1.6428 | 0.02762 | -0.043 | 59.4786
15.5 | 1.667 | 0.02956 | -0.0404 | 56.3938
16 | 1.689 | 0.0317 | -0.0377 | 53.2808
16.5 | 1.7053 | 0.03438 | -0.0347 | 49.6015
17 | 1.733 | 0.03625 | -0.0332 | 47.8069
17.5 | 1.7432 | 0.03963 | -0.0302 | 43.9869
18 | 1.766 | 0.04205 | -0.0286 | 41.9976
18.5 | 1.7817 | 0.04522 | -0.0268 | 39.4007
19 | 1.7936 | 0.04885 | -0.0251 | 36.7165
19.5 | 1.8028 | 0.05292 | -0.0236 | 34.0665
20 | 1.8077 | 0.05765 | -0.0223 | 31.3565

## 109. Re 10M Mach 0.25 (1)
BIGFOIL.COM POLAR EXPORT
NACA67-711 a=0.6
NACA67-711 a=0.6 |  |  |  | Cl Max: | 1.416 | at alpha= | 8.5 | deg
JavaFoil+Calcfoil stall+Eppler ext transition |  |  |  | L/D Max: | 155.985 | at alpha= | 2 | deg
Re: | 10000000 |  |  | Cd Min: | 0.00471 | at alpha= | 0 | deg
Mach: | 0.25 |  |  | Cl=0 at alpha= | -4.8644 | deg
|  |  |  | @ Cl=0.1, Cd= | 0.0057398
|  |  |  | @ Cl=0.4, Cd= | 0.0051613
|  |  |  | @ Cl=0.6, Cd= | 0.08807
alpha (deg) | Cl | Cd | Cm | Cl/Cd
-15 | -0.059 | 0.11333 | -0.044 | -0.519
-14.5 | -0.056 | 0.10592 | -0.044 | -0.528
-14 | -0.053 | 0.09987 | -0.045 | -0.532
-13.5 | -0.109 | 0.09231 | -0.046 | -1.181
-13 | -0.158 | 0.08848 | -0.046 | -1.791
-12.5 | -0.195 | 0.08394 | -0.046 | -2.318
-12 | -0.224 | 0.07923 | -0.046 | -2.827
-11.5 | -0.248 | 0.07535 | -0.046 | -3.288
-11 | -0.266 | 0.07033 | -0.047 | -3.781
-10.5 | -0.278 | 0.06742 | -0.047 | -4.12
-10 | -0.284 | 0.06225 | -0.048 | -4.556
-9.5 | -0.283 | 0.05849 | -0.049 | -4.83
-9 | -0.275 | 0.05569 | -0.049 | -4.93
-8.5 | -0.26 | 0.05188 | -0.05 | -5.012
-8 | -0.24 | 0.04689 | -0.054 | -5.115
-7.5 | -0.213 | 0.04355 | -0.057 | -4.897
-7 | -0.183 | 0.03771 | -0.065 | -4.852
-6.5 | -0.177 | 0.00648 | -0.104 | -27.388
-6 | -0.127 | 0.00637 | -0.105 | -19.959
-5.5 | -0.073 | 0.00621 | -0.106 | -11.701
-5 | -0.016 | 0.00608 | -0.107 | -2.562
-4.5 | 0.043 | 0.00588 | -0.108 | 7.363
-4 | 0.104 | 0.00573 | -0.109 | 18.08
-3.5 | 0.165 | 0.00563 | -0.11 | 29.256
-3 | 0.227 | 0.00552 | -0.111 | 41.072
-2.5 | 0.289 | 0.00525 | -0.112 | 55.132
-2 | 0.352 | 0.0052 | -0.113 | 67.656
-1.5 | 0.414 | 0.00515 | -0.114 | 80.408
-1 | 0.477 | 0.00505 | -0.114 | 94.446
-0.5 | 0.541 | 0.00475 | -0.115 | 113.741
0 | 0.601 | 0.00471 | -0.116 | 127.754
0.5 | 0.662 | 0.00491 | -0.117 | 134.859
1 | 0.722 | 0.00508 | -0.118 | 142.203
1.5 | 0.782 | 0.00534 | -0.119 | 146.398
2 | 0.842 | 0.0054 | -0.119 | 155.985
2.5 | 0.902 | 0.0058 | -0.12 | 155.692
3 | 0.958 | 0.00646 | -0.121 | 148.161
3.5 | 1.016 | 0.00705 | -0.122 | 144.07
4 | 1.072 | 0.00766 | -0.123 | 139.92
4.5 | 1.128 | 0.00845 | -0.123 | 133.42
5 | 1.181 | 0.00996 | -0.124 | 118.513
5.5 | 1.232 | 0.01041 | -0.125 | 118.313
6 | 1.278 | 0.0109 | -0.126 | 117.3
6.5 | 1.32 | 0.01141 | -0.127 | 115.71
7 | 1.357 | 0.01206 | -0.128 | 112.531
7.5 | 1.387 | 0.01263 | -0.128 | 109.763
8 | 1.41 | 0.01336 | -0.129 | 105.545
8.5 | 1.416 | 0.01404 | -0.13 | 100.916
9 | 1.408 | 0.01479 | -0.131 | 95.18
9.5 | 1.385 | 0.01562 | -0.132 | 88.665
10 | 1.347 | 0.0164 | -0.132 | 82.134
10.5 | 1.292 | 0.01759 | -0.133 | 73.458
11 | 1.223 | 0.01874 | -0.134 | 65.279
11.5 | 1.139 | 0.02012 | -0.134 | 56.593
12 | 1.04 | 0.02198 | -0.135 | 47.327
12.5 | 0.931 | 0.02406 | -0.135 | 38.695
13 | 0.817 | 0.02543 | -0.135 | 32.131
13.5 | 0.593 | 0.08807 | -0.086 | 6.729

## 110. Re 10M Mach 0.25 (2)
BIGFOIL.COM POLAR EXPORT
NACA67-711 a=0.6
NACA67-711 a=0.6 |  |  |  | Cl Max: | 1.6977 | at alpha= | 17 | deg
XFOIL ncrit=9 |  |  |  | L/D Max: | 198.595 | at alpha= | 2.5 | deg
Re: | 10000000 |  |  | Cd Min: | 0.14933 | at alpha= | -15.5 | deg
Mach: | 0.25 |  |  | Cl=0 at alpha= | -5.0817 | deg
|  |  |  | @ Cl=0.1, Cd= | 0.00509
|  |  |  | @ Cl=0.4, Cd= | 0.0044177
|  |  |  | @ Cl=0.6, Cd= | 0.0042414
alpha (deg) | Cl | Cd | Cm | Cl/Cd
-15.5 | -0.229 | 0.14933 | -0.0879 | -1.5335
-15 | -0.2253 | 0.13854 | -0.0921 | -1.6262
-14.5 | -0.2052 | 0.13317 | -0.0957 | -1.5409
-14 | -0.1931 | 0.12581 | -0.0995 | -1.5349
-13 | -0.1865 | 0.10761 | -0.1078 | -1.7331
-12.5 | -0.1755 | 0.10092 | -0.1113 | -1.739
-12 | -0.1944 | 0.0891 | -0.1164 | -2.1818
-11.5 | -0.1864 | 0.08284 | -0.1196 | -2.2501
-11 | -0.3487 | 0.05631 | -0.1332 | -6.1925
-10.5 | -0.6265 | 0.0134 | -0.13 | -46.7537
-10 | -0.5786 | 0.01129 | -0.1278 | -51.2489
-9.5 | -0.5233 | 0.01011 | -0.1264 | -51.7606
-9 | -0.4653 | 0.00927 | -0.1254 | -50.1942
-8.5 | -0.4061 | 0.00862 | -0.1247 | -47.1114
-8 | -0.3464 | 0.00808 | -0.1242 | -42.8713
-7.5 | -0.2891 | 0.00723 | -0.1236 | -39.9862
-7 | -0.2302 | 0.00669 | -0.1232 | -34.4096
-6.5 | -0.1704 | 0.00628 | -0.1231 | -27.1338
-6 | -0.1103 | 0.00596 | -0.1232 | -18.5067
-5.5 | -0.0502 | 0.00573 | -0.1235 | -8.7609
-5 | 0.0098 | 0.00556 | -0.1238 | 1.7626
-4.5 | 0.0689 | 0.00521 | -0.124 | 13.2246
-4 | 0.1285 | 0.00498 | -0.1244 | 25.8032
-3 | 0.2478 | 0.00472 | -0.1255 | 52.5
-2.5 | 0.3073 | 0.00455 | -0.126 | 67.5385
-2 | 0.3664 | 0.00448 | -0.1266 | 81.7857
-1.5 | 0.4257 | 0.00437 | -0.1273 | 97.4142
-1 | 0.4845 | 0.00432 | -0.1279 | 112.1528
-0.5 | 0.5434 | 0.00428 | -0.1285 | 126.9626
0 | 0.6021 | 0.00424 | -0.1292 | 142.0047
1 | 0.7168 | 0.00407 | -0.13 | 176.1179
1.5 | 0.7724 | 0.00392 | -0.1302 | 197.0408
2.5 | 0.848 | 0.00427 | -0.1234 | 198.5948
3 | 0.8702 | 0.0052 | -0.1166 | 167.3462
3.5 | 0.8865 | 0.00582 | -0.1082 | 152.3196
4 | 0.9072 | 0.0065 | -0.101 | 139.5692
4.5 | 0.9319 | 0.00723 | -0.0949 | 128.8935
5.5 | 0.9913 | 0.00901 | -0.0855 | 110.0222
6 | 1.0547 | 0.00987 | -0.0883 | 106.8592
7.5 | 1.1739 | 0.01187 | -0.0801 | 98.8964
8 | 1.2116 | 0.01269 | -0.0771 | 95.4768
8.5 | 1.2498 | 0.01351 | -0.0743 | 92.5093
9 | 1.2869 | 0.01442 | -0.0713 | 89.2441
9.5 | 1.3249 | 0.01532 | -0.0686 | 86.4817
10 | 1.3605 | 0.01634 | -0.0654 | 83.2619
10.5 | 1.3951 | 0.0175 | -0.0623 | 79.72
11 | 1.4281 | 0.0187 | -0.0589 | 76.369
11.5 | 1.4613 | 0.01999 | -0.0556 | 73.1016
12 | 1.4947 | 0.02129 | -0.0525 | 70.2067
12.5 | 1.5246 | 0.0228 | -0.0489 | 66.8684
13 | 1.5545 | 0.02442 | -0.0455 | 63.6568
13.5 | 1.5807 | 0.0263 | -0.0417 | 60.1027
14 | 1.6058 | 0.02839 | -0.0381 | 56.5622
14.5 | 1.6261 | 0.03092 | -0.0342 | 52.5906
15 | 1.6518 | 0.03317 | -0.0311 | 49.798
15.5 | 1.6705 | 0.03612 | -0.0276 | 46.2486
16 | 1.6836 | 0.03965 | -0.024 | 42.4615
16.5 | 1.6899 | 0.044 | -0.0205 | 38.4068
17 | 1.6977 | 0.04847 | -0.0177 | 35.0258
17.5 | 1.6854 | 0.05524 | -0.0148 | 30.5105
18 | 1.6787 | 0.06194 | -0.0132 | 27.102
18.5 | 1.655 | 0.07116 | -0.0127 | 23.2574
19 | 1.6272 | 0.08173 | -0.0141 | 19.9095
19.5 | 1.5946 | 0.09394 | -0.0175 | 16.9747
20 | 1.5576 | 0.10776 | -0.0233 | 14.4543

## 111. Re 10M Mach 0.50 (1)
BIGFOIL.COM POLAR EXPORT
NACA67-711 a=0.6
NACA67-711 a=0.6 |  |  |  | Cl Max: | 1.401 | at alpha= | 6.5 | deg
JavaFoil+Calcfoil stall+Eppler ext transition |  |  |  | L/D Max: | 161.528 | at alpha= | 1.5 | deg
Re: | 10000000 |  |  | Cd Min: | 0.00487 | at alpha= | -2 | deg
Mach: | 0.5 |  |  | Cl=0 at alpha= | -4.8879 | deg
|  |  |  | @ Cl=0.1, Cd= | 0.0059898
|  |  |  | @ Cl=0.4, Cd= | 0.0049283
|  |  |  | @ Cl=0.6, Cd= | 0.0053211
alpha (deg) | Cl | Cd | Cm | Cl/Cd
-20 | -0.829 | 0.14677 | -0.053 | -5.65
-19.5 | -0.803 | 0.13927 | -0.054 | -5.763
-19 | -0.776 | 0.13143 | -0.054 | -5.903
-18.5 | -0.749 | 0.12565 | -0.055 | -5.961
-18 | -0.721 | 0.1312 | -0.054 | -5.495
-17.5 | -0.693 | 0.12535 | -0.054 | -5.532
-17 | -0.666 | 0.11887 | -0.054 | -5.604
-16.5 | -0.639 | 0.11233 | -0.055 | -5.69
-16 | -0.612 | 0.10406 | -0.056 | -5.885
-15.5 | -0.585 | 0.098 | -0.057 | -5.974
-15 | -0.56 | 0.09197 | -0.059 | -6.084
-14.5 | -0.529 | 0.09862 | -0.054 | -5.365
-14 | -0.501 | 0.09731 | -0.054 | -5.154
-13.5 | -0.474 | 0.08863 | -0.055 | -5.353
-13 | -0.448 | 0.08219 | -0.057 | -5.445
-12.5 | -0.421 | 0.07561 | -0.059 | -5.566
-12 | -0.394 | 0.07008 | -0.06 | -5.622
-11.5 | -0.367 | 0.06548 | -0.062 | -5.606
-11 | -0.341 | 0.05994 | -0.066 | -5.685
-10.5 | -0.309 | 0.07109 | -0.054 | -4.347
-10 | -0.282 | 0.0649 | -0.055 | -4.341
-9.5 | -0.254 | 0.05902 | -0.056 | -4.312
-9 | -0.227 | 0.05465 | -0.058 | -4.161
-8.5 | -0.2 | 0.05017 | -0.06 | -3.989
-8 | -0.173 | 0.0462 | -0.064 | -3.745
-7.5 | -0.144 | 0.0508 | -0.054 | -2.84
-7 | -0.117 | 0.04741 | -0.054 | -2.465
-6.5 | -0.09 | 0.0427 | -0.058 | -2.099
-6 | -0.062 | 0.03953 | -0.06 | -1.576
-5.5 | -0.051 | 0.03713 | -0.062 | -1.375
-5 | -0.013 | 0.03491 | -0.063 | -0.36
-4.5 | 0.045 | 0.00631 | -0.121 | 7.202
-4 | 0.112 | 0.00592 | -0.122 | 18.857
-3.5 | 0.18 | 0.0056 | -0.123 | 32.178
-3 | 0.25 | 0.00539 | -0.124 | 46.462
-2.5 | 0.321 | 0.00525 | -0.125 | 61.138
-2 | 0.392 | 0.00487 | -0.126 | 80.34
-1.5 | 0.462 | 0.00538 | -0.127 | 85.881
-1 | 0.533 | 0.00534 | -0.127 | 99.751
-0.5 | 0.604 | 0.00532 | -0.128 | 113.672
0 | 0.67 | 0.0053 | -0.129 | 126.436
0.5 | 0.737 | 0.0051 | -0.13 | 144.499
1 | 0.804 | 0.00546 | -0.131 | 147.191
1.5 | 0.871 | 0.00539 | -0.132 | 161.528
2 | 0.938 | 0.00608 | -0.133 | 154.228
2.5 | 1.005 | 0.0066 | -0.134 | 152.103
3 | 1.064 | 0.00748 | -0.135 | 142.296
3.5 | 1.128 | 0.00827 | -0.135 | 136.351
4 | 1.189 | 0.00906 | -0.136 | 131.247
4.5 | 1.248 | 0.0103 | -0.137 | 121.221
5 | 1.303 | 0.01185 | -0.138 | 109.919
5.5 | 1.352 | 0.01254 | -0.139 | 107.822
6 | 1.386 | 0.01335 | -0.14 | 103.789
6.5 | 1.401 | 0.01422 | -0.141 | 98.577
7 | 1.382 | 0.01544 | -0.142 | 89.518
7.5 | 1.28 | 0.01679 | -0.143 | 76.255
8 | 0.842 | 0.01818 | -0.144 | 46.303
8.5 | 0.873 | 0.01936 | -0.144 | 45.074
9 | 0.904 | 0.02012 | -0.145 | 44.899
9.5 | 0.772 | 0.06573 | -0.074 | 11.752
10 | 0.965 | 0.02166 | -0.147 | 44.55
10.5 | 0.993 | 0.02377 | -0.147 | 41.782
11 | 0.851 | 0.07851 | -0.078 | 10.844
11.5 | 1.055 | 0.02484 | -0.149 | 42.466

## 112. Re 10M Mach 0.50 (2)
BIGFOIL.COM POLAR EXPORT
NACA67-711 a=0.6
NACA67-711 a=0.6 |  |  |  | Cl Max: | 1.433 | at alpha= | 10.5 | deg
XFOIL ncrit=9 |  |  |  | L/D Max: | 1250.41 | at alpha= | -0.5 | deg
Re: | 10000000 |  |  | Cd Min: | 0.22675 | at alpha= | -20 | deg
Mach: | 0.5 |  |  | Cl=0 at alpha= | -5.8908 | deg
|  |  |  | @ Cl=0.1, Cd= | 0.00081601
|  |  |  | @ Cl=0.4, Cd= | 0.00054545
|  |  |  | @ Cl=0.6, Cd= | 0.00049192
alpha (deg) | Cl | Cd | Cm | Cl/Cd
-20 | -0.3953 | 0.22675 | -0.0573 | -1.7433
-19.5 | -0.3722 | 0.21999 | -0.0622 | -1.6919
-19 | -0.3488 | 0.21272 | -0.067 | -1.6397
-18.5 | -0.3265 | 0.20532 | -0.0718 | -1.5902
-17.5 | -0.2839 | 0.18978 | -0.0812 | -1.4959
-17 | -0.2638 | 0.18157 | -0.0857 | -1.4529
-16.5 | -0.2428 | 0.17409 | -0.0903 | -1.3947
-16 | -0.222 | 0.16666 | -0.0947 | -1.3321
-15.5 | -0.2026 | 0.15873 | -0.0991 | -1.2764
-15 | -0.1789 | 0.15252 | -0.1036 | -1.173
-14.5 | -0.1578 | 0.14553 | -0.1079 | -1.0843
-14 | -0.1371 | 0.13856 | -0.1122 | -0.98946
-13.5 | -0.1186 | 0.13128 | -0.1163 | -0.90341
-13 | -0.1024 | 0.12356 | -0.1203 | -0.82875
-12.5 | -0.0869 | 0.11604 | -0.1242 | -0.74888
-12 | -0.0689 | 0.10953 | -0.1279 | -0.62905
-11.5 | -0.0495 | 0.1035 | -0.1314 | -0.47826
-11 | -0.035 | 0.09663 | -0.135 | -0.36221
-10.5 | -0.0242 | 0.08938 | -0.1384 | -0.27075
-10 | -0.0184 | 0.08186 | -0.1418 | -0.22477
-9.5 | -0.0046 | 0.0761 | -0.1446 | -0.060447
-9 | 0.0124 | 0.07119 | -0.1469 | 0.17418
-8.5 | 0.0164 | 0.06469 | -0.1497 | 0.25352
-8 | 0.0161 | 0.05833 | -0.1522 | 0.27602
-7.5 | 0.0038 | 0.05289 | -0.1534 | 0.071847
-7 | -0.005 | 0.0459 | -0.1557 | -0.10893
-6.5 | 0.0003 | 0.03806 | -0.1585 | 0.0078823
-6 | -0.0038 | 0.01371 | -0.1479 | -0.27717
-5.5 | 0.0136 | 0.00727 | -0.1472 | 1.8707
-5 | 0.0155 | 0.00162 | -0.1442 | 9.5679
-4.5 | 0.0725 | 0.00089 | -0.1429 | 81.4607
-4 | 0.1394 | 0.00071 | -0.1419 | 196.338
-3.5 | 0.2079 | 0.00064 | -0.1415 | 324.8438
-3 | 0.2767 | 0.0006 | -0.1415 | 461.1667
-2.5 | 0.345 | 0.00057 | -0.1417 | 605.2632
-2 | 0.4122 | 0.00054 | -0.142 | 763.3333
-1.5 | 0.4798 | 0.00052 | -0.1426 | 922.6923
-1 | 0.5465 | 0.0005 | -0.1432 | 1093
-0.5 | 0.6127 | 0.00049 | -0.1438 | 1250.4082
0 | 0.6902 | 0.00435 | -0.1478 | 158.6667
0.5 | 0.7559 | 0.00433 | -0.1482 | 174.5727
1 | 0.8199 | 0.00423 | -0.1483 | 193.8298
1.5 | 0.8833 | 0.00403 | -0.1484 | 219.1811
2 | 0.9422 | 0.00397 | -0.1474 | 237.33
2.5 | 0.9718 | 0.00388 | -0.1405 | 250.4639
3 | 0.9518 | 0.00499 | -0.1228 | 190.7415
4 | 0.9387 | 0.00808 | -0.0956 | 116.1757
4.5 | 0.9593 | 0.00928 | -0.0876 | 103.3728
5 | 1.014 | 0.01103 | -0.0879 | 91.9311
5.5 | 1.0739 | 0.0128 | -0.0891 | 83.8984
6.5 | 1.1442 | 0.01509 | -0.0782 | 75.825
7 | 1.1894 | 0.01619 | -0.0745 | 73.4651
7.5 | 1.2344 | 0.01738 | -0.0707 | 71.0242
8 | 1.2771 | 0.01873 | -0.0664 | 68.1847
8.5 | 1.3204 | 0.02014 | -0.062 | 65.5611
9 | 1.3626 | 0.02166 | -0.0572 | 62.9086
9.5 | 1.4024 | 0.02346 | -0.052 | 59.7783
10 | 1.4305 | 0.02589 | -0.045 | 55.253
10.5 | 1.433 | 0.02958 | -0.0352 | 48.4449
11 | 1.4154 | 0.03452 | -0.0244 | 41.0023
11.5 | 1.391 | 0.04107 | -0.0154 | 33.869
12 | 1.3508 | 0.05037 | -0.0089 | 26.8176
12.5 | 1.3138 | 0.06065 | -0.0061 | 21.662
13 | 1.2706 | 0.07298 | -0.0067 | 17.4102
13.5 | 1.2318 | 0.08639 | -0.0107 | 14.2586
14 | 1.197 | 0.10097 | -0.0178 | 11.855
14.5 | 1.1684 | 0.11629 | -0.0271 | 10.0473
15 | 1.1436 | 0.13241 | -0.0378 | 8.6368
15.5 | 1.1268 | 0.14786 | -0.0475 | 7.6207

## 113. Re 12M Mach 0.00 (1)
BIGFOIL.COM POLAR EXPORT
NACA67-711 a=0.6
NACA67-711 a=0.6 |  |  |  | Cl Max: | 1.427 | at alpha= | 9.5 | deg
JavaFoil+Calcfoil stall+Eppler ext transition |  |  |  | L/D Max: | 146.491 | at alpha= | 2.5 | deg
Re: | 12000000 |  |  | Cd Min: | 0.00461 | at alpha= | 0.5 | deg
Mach: | 0 |  |  | Cl=0 at alpha= | -4.8684 | deg
|  |  |  | @ Cl=0.1, Cd= | 0.005522
|  |  |  | @ Cl=0.4, Cd= | 0.0049745
|  |  |  | @ Cl=0.6, Cd= | 0.0049922
alpha (deg) | Cl | Cd | Cm | Cl/Cd
-18 | -0.299 | 0.13823 | -0.041 | -2.166
-17.5 | -0.31 | 0.13513 | -0.041 | -2.294
-17 | -0.321 | 0.1297 | -0.041 | -2.472
-16.5 | -0.331 | 0.1226 | -0.042 | -2.699
-16 | -0.341 | 0.11765 | -0.042 | -2.898
-15.5 | -0.351 | 0.11081 | -0.042 | -3.163
-15 | -0.359 | 0.10453 | -0.043 | -3.439
-14.5 | -0.367 | 0.09971 | -0.044 | -3.684
-14 | -0.374 | 0.09462 | -0.044 | -3.952
-13.5 | -0.379 | 0.08922 | -0.044 | -4.249
-13 | -0.383 | 0.0841 | -0.045 | -4.55
-12.5 | -0.383 | 0.08188 | -0.044 | -4.683
-12 | -0.382 | 0.07657 | -0.045 | -4.991
-11.5 | -0.378 | 0.07238 | -0.045 | -5.222
-11 | -0.371 | 0.06827 | -0.046 | -5.43
-10.5 | -0.36 | 0.06396 | -0.047 | -5.632
-10 | -0.346 | 0.05956 | -0.049 | -5.815
-9.5 | -0.329 | 0.05456 | -0.052 | -6.033
-9 | -0.307 | 0.05212 | -0.051 | -5.89
-8.5 | -0.283 | 0.04715 | -0.056 | -5.993
-8 | -0.263 | 0.03225 | -0.073 | -8.165
-7.5 | -0.27 | 0.00653 | -0.099 | -41.426
-7 | -0.226 | 0.00639 | -0.1 | -35.282
-6.5 | -0.177 | 0.00622 | -0.101 | -28.504
-6 | -0.126 | 0.00612 | -0.102 | -20.546
-5.5 | -0.071 | 0.00593 | -0.103 | -12.057
-5 | -0.015 | 0.00578 | -0.104 | -2.638
-4.5 | 0.042 | 0.00564 | -0.105 | 7.495
-4 | 0.101 | 0.00552 | -0.106 | 18.271
-3.5 | 0.16 | 0.00544 | -0.106 | 29.424
-3 | 0.22 | 0.00535 | -0.107 | 41.161
-2.5 | 0.28 | 0.00528 | -0.108 | 53.127
-2 | 0.341 | 0.00524 | -0.109 | 65.034
-1.5 | 0.401 | 0.00497 | -0.11 | 80.749
-1 | 0.462 | 0.00491 | -0.111 | 94.055
-0.5 | 0.523 | 0.00497 | -0.112 | 105.414
0 | 0.582 | 0.00516 | -0.112 | 112.812
0.5 | 0.641 | 0.00461 | -0.113 | 138.973
1 | 0.699 | 0.00566 | -0.114 | 123.512
1.5 | 0.758 | 0.00577 | -0.115 | 131.433
2 | 0.817 | 0.00591 | -0.116 | 138.178
2.5 | 0.875 | 0.00597 | -0.116 | 146.491
3 | 0.929 | 0.00641 | -0.117 | 144.863
3.5 | 0.985 | 0.0069 | -0.118 | 142.909
4 | 1.041 | 0.00744 | -0.119 | 139.867
4.5 | 1.095 | 0.00817 | -0.12 | 134.001
5 | 1.147 | 0.00925 | -0.12 | 124.072
5.5 | 1.199 | 0.00963 | -0.121 | 124.499
6 | 1.246 | 0.01005 | -0.122 | 123.874
6.5 | 1.289 | 0.01056 | -0.123 | 122.127
7 | 1.329 | 0.01104 | -0.124 | 120.377
7.5 | 1.364 | 0.01158 | -0.125 | 117.817
8 | 1.395 | 0.01206 | -0.125 | 115.678
8.5 | 1.414 | 0.01264 | -0.126 | 111.907
9 | 1.425 | 0.01323 | -0.127 | 107.735
9.5 | 1.427 | 0.01387 | -0.128 | 102.902
10 | 1.42 | 0.01458 | -0.129 | 97.443
10.5 | 1.405 | 0.01532 | -0.129 | 91.743
11 | 1.382 | 0.01611 | -0.13 | 85.791
11.5 | 1.352 | 0.01689 | -0.131 | 80.042
12 | 1.314 | 0.018 | -0.131 | 73.009
12.5 | 1.271 | 0.01901 | -0.132 | 66.884
13 | 1.224 | 0.02017 | -0.133 | 60.66
13.5 | 1.173 | 0.02104 | -0.133 | 55.756
14 | 1.117 | 0.02307 | -0.133 | 48.412
14.5 | 1.064 | 0.02387 | -0.134 | 44.559

## 114. Re 12M Mach 0.00 (2)
BIGFOIL.COM POLAR EXPORT
NACA67-711 a=0.6
NACA67-711 a=0.6 |  |  |  | Cl Max: | 1.8402 | at alpha= | 20 | deg
XFOIL ncrit=9 |  |  |  | L/D Max: | 175.762 | at alpha= | 1.5 | deg
Re: | 12000000 |  |  | Cd Min: | 0.05152 | at alpha= | 20 | deg
Mach: | 0 |  |  | Cl=0 at alpha= | -5.0835 | deg
|  |  |  | @ Cl=0.1, Cd= | 0.0048071
|  |  |  | @ Cl=0.4, Cd= | 0.0042587
|  |  |  | @ Cl=0.6, Cd= | 0.0041345
alpha (deg) | Cl | Cd | Cm | Cl/Cd
-18 | -1.1386 | 0.03048 | -0.1394 | -37.3556
-17.5 | -1.1775 | 0.02655 | -0.1299 | -44.3503
-17 | -1.184 | 0.02247 | -0.1243 | -52.6925
-16.5 | -1.1652 | 0.01977 | -0.1209 | -58.9378
-16 | -1.132 | 0.01804 | -0.1188 | -62.7494
-15.5 | -1.0932 | 0.01663 | -0.1173 | -65.7366
-15 | -1.0504 | 0.01549 | -0.1162 | -67.8115
-14.5 | -1.006 | 0.01442 | -0.1153 | -69.7642
-14 | -0.9593 | 0.0135 | -0.1146 | -71.0593
-13.5 | -0.9113 | 0.01266 | -0.114 | -71.9826
-13 | -0.862 | 0.0119 | -0.1137 | -72.437
-12.5 | -0.8116 | 0.01118 | -0.1134 | -72.5939
-12 | -0.7618 | 0.01029 | -0.113 | -74.033
-11.5 | -0.7112 | 0.00946 | -0.1127 | -75.1797
-11 | -0.6584 | 0.0089 | -0.1127 | -73.9775
-10.5 | -0.6045 | 0.00846 | -0.1129 | -71.4539
-10 | -0.55 | 0.00809 | -0.1131 | -67.9852
-9.5 | -0.4951 | 0.00772 | -0.1134 | -64.1321
-8 | -0.3288 | 0.00668 | -0.1146 | -49.2216
-7.5 | -0.2735 | 0.00627 | -0.1149 | -43.6204
-7 | -0.2177 | 0.00594 | -0.1153 | -36.6498
-6.5 | -0.1612 | 0.00569 | -0.1158 | -28.3304
-6 | -0.1043 | 0.0055 | -0.1165 | -18.9636
-5.5 | -0.0474 | 0.00534 | -0.1171 | -8.8764
-5 | 0.0095 | 0.00517 | -0.1177 | 1.8375
-4.5 | 0.0662 | 0.00492 | -0.1183 | 13.4553
-4 | 0.1231 | 0.00473 | -0.1189 | 26.0254
-3.5 | 0.1801 | 0.00462 | -0.1195 | 38.9827
-3 | 0.2376 | 0.00451 | -0.1203 | 52.6829
-2.5 | 0.2944 | 0.00439 | -0.1209 | 67.0615
-2 | 0.3515 | 0.00431 | -0.1216 | 81.5545
-1.5 | 0.4082 | 0.00425 | -0.1222 | 96.0471
-1 | 0.465 | 0.00419 | -0.1229 | 110.9785
-0.5 | 0.5218 | 0.00416 | -0.1235 | 125.4327
0 | 0.5783 | 0.00415 | -0.1242 | 139.3494
0.5 | 0.6343 | 0.00411 | -0.1247 | 154.3309
1 | 0.6892 | 0.00403 | -0.1251 | 171.0174
1.5 | 0.7382 | 0.0042 | -0.1243 | 175.7619
2 | 0.7835 | 0.00454 | -0.1229 | 172.5771
2.5 | 0.8101 | 0.00512 | -0.1178 | 158.2227
3 | 0.8407 | 0.00541 | -0.1133 | 155.3974
3.5 | 0.8775 | 0.00587 | -0.1099 | 149.4889
4 | 0.902 | 0.00633 | -0.1037 | 142.4961
4.5 | 0.9275 | 0.00691 | -0.098 | 134.2258
5 | 0.9547 | 0.00756 | -0.0928 | 126.2831
5.5 | 0.9843 | 0.00819 | -0.0883 | 120.1832
6 | 1.0194 | 0.00872 | -0.085 | 116.9037
6.5 | 1.0808 | 0.00929 | -0.0877 | 116.3402
7 | 1.1432 | 0.00989 | -0.0907 | 115.5915
8.5 | 1.241 | 0.01168 | -0.0799 | 106.25
9 | 1.2771 | 0.01242 | -0.0774 | 102.8261
9.5 | 1.3152 | 0.01309 | -0.0753 | 100.4736
10 | 1.3497 | 0.01393 | -0.0727 | 96.8916
10.5 | 1.3855 | 0.01476 | -0.0704 | 93.8686
11 | 1.4191 | 0.01568 | -0.0679 | 90.5038
11.5 | 1.4528 | 0.01663 | -0.0655 | 87.3602
12 | 1.4852 | 0.01766 | -0.0629 | 84.0997
12.5 | 1.515 | 0.01882 | -0.0601 | 80.4995
13 | 1.5477 | 0.01987 | -0.0578 | 77.8913
13.5 | 1.575 | 0.02123 | -0.0549 | 74.1875
14 | 1.6023 | 0.02264 | -0.0521 | 70.773
14.5 | 1.6266 | 0.02431 | -0.0491 | 66.9107
16 | 1.7035 | 0.02933 | -0.0418 | 58.0805
17 | 1.7485 | 0.03341 | -0.0372 | 52.3346
17.5 | 1.7638 | 0.03616 | -0.0345 | 48.7777
18 | 1.7855 | 0.03845 | -0.0327 | 46.4369
18.5 | 1.8029 | 0.0412 | -0.0309 | 43.7597
19 | 1.8173 | 0.04434 | -0.029 | 40.9856
19.5 | 1.8304 | 0.04769 | -0.0274 | 38.3812
20 | 1.8402 | 0.05152 | -0.0259 | 35.7182

## 115. Re 12M Mach 0.10 (1)
BIGFOIL.COM POLAR EXPORT
NACA67-711 a=0.6
NACA67-711 a=0.6 |  |  |  | Cl Max: | 1.424 | at alpha= | 9 | deg
JavaFoil+Calcfoil stall+Eppler ext transition |  |  |  | L/D Max: | 146.69 | at alpha= | 2.5 | deg
Re: | 12000000 |  |  | Cd Min: | 0.0049 | at alpha= | -1 | deg
Mach: | 0.1 |  |  | Cl=0 at alpha= | -4.8684 | deg
|  |  |  | @ Cl=0.1, Cd= | 0.0055325
|  |  |  | @ Cl=0.4, Cd= | 0.004983
|  |  |  | @ Cl=0.6, Cd= | 0.0052237
alpha (deg) | Cl | Cd | Cm | Cl/Cd
-17 | -0.28 | 0.13037 | -0.042 | -2.151
-16.5 | -0.293 | 0.12487 | -0.042 | -2.344
-16 | -0.305 | 0.11726 | -0.042 | -2.6
-15.5 | -0.317 | 0.11224 | -0.043 | -2.821
-15 | -0.328 | 0.10506 | -0.043 | -3.122
-14.5 | -0.338 | 0.10009 | -0.044 | -3.38
-14 | -0.348 | 0.09472 | -0.044 | -3.669
-13.5 | -0.355 | 0.09049 | -0.044 | -3.928
-13 | -0.362 | 0.08461 | -0.045 | -4.273
-12.5 | -0.365 | 0.08198 | -0.044 | -4.454
-12 | -0.367 | 0.07715 | -0.045 | -4.751
-11.5 | -0.365 | 0.07282 | -0.046 | -5.012
-11 | -0.36 | 0.06878 | -0.046 | -5.237
-10.5 | -0.352 | 0.06353 | -0.048 | -5.542
-10 | -0.34 | 0.0603 | -0.048 | -5.634
-9.5 | -0.324 | 0.05528 | -0.051 | -5.865
-9 | -0.304 | 0.05097 | -0.054 | -5.973
-8.5 | -0.28 | 0.04791 | -0.055 | -5.844
-8 | -0.255 | 0.03991 | -0.065 | -6.401
-7.5 | -0.27 | 0.00661 | -0.1 | -40.784
-7 | -0.225 | 0.00638 | -0.101 | -35.345
-6.5 | -0.177 | 0.00626 | -0.102 | -28.315
-6 | -0.126 | 0.00612 | -0.103 | -20.566
-5.5 | -0.072 | 0.00596 | -0.103 | -12.016
-5 | -0.015 | 0.00582 | -0.104 | -2.63
-4.5 | 0.042 | 0.00568 | -0.105 | 7.476
-4 | 0.101 | 0.00553 | -0.106 | 18.321
-3.5 | 0.161 | 0.00542 | -0.107 | 29.702
-3 | 0.221 | 0.00536 | -0.108 | 41.289
-2.5 | 0.282 | 0.00528 | -0.109 | 53.344
-2 | 0.343 | 0.00504 | -0.11 | 67.946
-1.5 | 0.403 | 0.00498 | -0.111 | 81.099
-1 | 0.464 | 0.0049 | -0.111 | 94.671
-0.5 | 0.526 | 0.00498 | -0.112 | 105.603
0 | 0.585 | 0.00515 | -0.113 | 113.544
0.5 | 0.644 | 0.00544 | -0.114 | 118.362
1 | 0.703 | 0.00567 | -0.115 | 123.988
1.5 | 0.762 | 0.00578 | -0.115 | 131.869
2 | 0.821 | 0.00595 | -0.116 | 137.823
2.5 | 0.879 | 0.00599 | -0.117 | 146.69
3 | 0.933 | 0.00645 | -0.118 | 144.633
3.5 | 0.99 | 0.00695 | -0.119 | 142.5
4 | 1.046 | 0.00748 | -0.119 | 139.741
4.5 | 1.1 | 0.00823 | -0.12 | 133.753
5 | 1.153 | 0.0093 | -0.121 | 123.902
5.5 | 1.204 | 0.0097 | -0.122 | 124.141
6 | 1.251 | 0.01014 | -0.123 | 123.344
6.5 | 1.294 | 0.01064 | -0.124 | 121.616
7 | 1.333 | 0.01106 | -0.124 | 120.569
7.5 | 1.368 | 0.01168 | -0.125 | 117.157
8 | 1.398 | 0.01217 | -0.126 | 114.841
8.5 | 1.416 | 0.01278 | -0.127 | 110.835
9 | 1.424 | 0.01337 | -0.128 | 106.522
9.5 | 1.423 | 0.01406 | -0.128 | 101.207
10 | 1.413 | 0.01474 | -0.129 | 95.899
10.5 | 1.394 | 0.01554 | -0.13 | 89.714
11 | 1.366 | 0.01643 | -0.131 | 83.138
11.5 | 1.33 | 0.01715 | -0.131 | 77.535
12 | 1.287 | 0.01808 | -0.132 | 71.157
12.5 | 1.238 | 0.01911 | -0.133 | 64.779
13 | 1.183 | 0.0207 | -0.133 | 57.139
13.5 | 1.124 | 0.02223 | -0.134 | 50.571
14 | 1.062 | 0.02408 | -0.134 | 44.101

## 116. Re 12M Mach 0.10 (2)
BIGFOIL.COM POLAR EXPORT
NACA67-711 a=0.6
NACA67-711 a=0.6 |  |  |  | Cl Max: | 1.8286 | at alpha= | 20 | deg
XFOIL ncrit=9 |  |  |  | L/D Max: | 177.751 | at alpha= | 1.5 | deg
Re: | 12000000 |  |  | Cd Min: | 0.17802 | at alpha= | -18 | deg
Mach: | 0.1 |  |  | Cl=0 at alpha= | -5.0826 | deg
|  |  |  | @ Cl=0.1, Cd= | 0.0048291
|  |  |  | @ Cl=0.4, Cd= | 0.0042614
|  |  |  | @ Cl=0.6, Cd= | 0.0041371
alpha (deg) | Cl | Cd | Cm | Cl/Cd
-18 | -0.322 | 0.17802 | -0.0664 | -1.8088
-16.5 | -1.0652 | 0.02965 | -0.1357 | -35.9258
-16 | -1.0932 | 0.02364 | -0.1288 | -46.2437
-15.5 | -1.0814 | 0.01992 | -0.1247 | -54.2871
-15 | -1.0497 | 0.01767 | -0.1222 | -59.4058
-14.5 | -1.01 | 0.01603 | -0.1204 | -63.0069
-14 | -0.9657 | 0.01474 | -0.1191 | -65.5156
-13.5 | -0.9189 | 0.01364 | -0.118 | -67.368
-13 | -0.87 | 0.0127 | -0.1172 | -68.5039
-12.5 | -0.8197 | 0.01183 | -0.1165 | -69.2899
-12 | -0.7679 | 0.01107 | -0.1161 | -69.3677
-11.5 | -0.718 | 0.00999 | -0.1154 | -71.8719
-11 | -0.6654 | 0.00925 | -0.115 | -71.9351
-10.5 | -0.6113 | 0.00869 | -0.1149 | -70.3452
-10 | -0.5561 | 0.00827 | -0.115 | -67.243
-9.5 | -0.5005 | 0.00786 | -0.1151 | -63.6768
-9 | -0.4444 | 0.0075 | -0.1153 | -59.2533
-8.5 | -0.3878 | 0.0072 | -0.1157 | -53.8611
-8 | -0.3318 | 0.00681 | -0.1159 | -48.7225
-7.5 | -0.2761 | 0.00636 | -0.1161 | -43.4119
-7 | -0.2198 | 0.006 | -0.1164 | -36.6333
-6.5 | -0.1628 | 0.00572 | -0.1169 | -28.4615
-6 | -0.1054 | 0.00552 | -0.1174 | -19.0942
-5.5 | -0.048 | 0.00536 | -0.118 | -8.9552
-5 | 0.0095 | 0.0052 | -0.1186 | 1.8269
-4.5 | 0.0666 | 0.00494 | -0.1191 | 13.4818
-4 | 0.1238 | 0.00475 | -0.1197 | 26.0632
-3.5 | 0.1812 | 0.00463 | -0.1203 | 39.1361
-3 | 0.2391 | 0.00451 | -0.1211 | 53.0155
-2.5 | 0.2963 | 0.00439 | -0.1217 | 67.4943
-2 | 0.3538 | 0.00431 | -0.1224 | 82.0882
-1.5 | 0.4108 | 0.00425 | -0.123 | 96.6588
-1 | 0.4679 | 0.0042 | -0.1236 | 111.4048
-0.5 | 0.5251 | 0.00416 | -0.1243 | 126.226
0 | 0.5819 | 0.00415 | -0.1249 | 140.2169
0.5 | 0.6382 | 0.00411 | -0.1255 | 155.2798
1 | 0.6934 | 0.00403 | -0.1258 | 172.0596
1.5 | 0.743 | 0.00418 | -0.1251 | 177.7512
2 | 0.7884 | 0.00453 | -0.1236 | 174.0397
2.5 | 0.8146 | 0.00515 | -0.1183 | 158.1748
3 | 0.8439 | 0.00542 | -0.1135 | 155.7011
3.5 | 0.8792 | 0.00589 | -0.1097 | 149.2699
4 | 0.9021 | 0.00636 | -0.1031 | 141.8396
4.5 | 0.9285 | 0.00695 | -0.0976 | 133.5971
5 | 0.9549 | 0.00763 | -0.0922 | 125.1507
5.5 | 0.9847 | 0.00828 | -0.0877 | 118.9251
6 | 1.0228 | 0.00882 | -0.0849 | 115.9637
6.5 | 1.0858 | 0.00943 | -0.0879 | 115.1432
7 | 1.1483 | 0.01003 | -0.0909 | 114.4865
8.5 | 1.244 | 0.01189 | -0.0793 | 104.6257
9 | 1.2812 | 0.01263 | -0.0768 | 101.441
9.5 | 1.3188 | 0.01335 | -0.0746 | 98.7865
10 | 1.3542 | 0.01418 | -0.072 | 95.5007
10.5 | 1.3894 | 0.01509 | -0.0696 | 92.0742
11 | 1.4231 | 0.01603 | -0.0669 | 88.7773
11.5 | 1.457 | 0.01702 | -0.0644 | 85.6052
12 | 1.4885 | 0.01814 | -0.0616 | 82.0562
13 | 1.5514 | 0.02044 | -0.0563 | 75.9002
13.5 | 1.5785 | 0.02183 | -0.0532 | 72.3087
14 | 1.6048 | 0.02337 | -0.0502 | 68.6692
14.5 | 1.6291 | 0.0251 | -0.047 | 64.9044
15.5 | 1.6825 | 0.02841 | -0.042 | 59.2221
16 | 1.7067 | 0.03034 | -0.0395 | 56.2525
16.5 | 1.725 | 0.03276 | -0.0365 | 52.6557
17 | 1.7503 | 0.03475 | -0.0346 | 50.3683
17.5 | 1.7637 | 0.03779 | -0.0317 | 46.6711
18 | 1.7851 | 0.04026 | -0.0299 | 44.3393
18.5 | 1.8012 | 0.0433 | -0.028 | 41.5982
19 | 1.814 | 0.04678 | -0.0261 | 38.7773
19.5 | 1.8224 | 0.05079 | -0.0243 | 35.8811
20 | 1.8286 | 0.05527 | -0.0229 | 33.0849

## 117. Re 12M Mach 0.25 (1)
BIGFOIL.COM POLAR EXPORT
NACA67-711 a=0.6
NACA67-711 a=0.6 |  |  |  | Cl Max: | 1.417 | at alpha= | 8.5 | deg
JavaFoil+Calcfoil stall+Eppler ext transition |  |  |  | L/D Max: | 146.243 | at alpha= | 2.5 | deg
Re: | 12000000 |  |  | Cd Min: | 0.0049 | at alpha= | 0 | deg
Mach: | 0.25 |  |  | Cl=0 at alpha= | -4.8644 | deg
|  |  |  | @ Cl=0.1, Cd= | 0.0056012
|  |  |  | @ Cl=0.4, Cd= | 0.0050336
|  |  |  | @ Cl=0.6, Cd= | 0.08687
alpha (deg) | Cl | Cd | Cm | Cl/Cd
-15 | -0.059 | 0.11078 | -0.044 | -0.531
-14.5 | -0.056 | 0.10549 | -0.044 | -0.53
-14 | -0.053 | 0.09941 | -0.045 | -0.534
-13.5 | -0.109 | 0.09175 | -0.046 | -1.189
-13 | -0.158 | 0.08722 | -0.046 | -1.817
-12.5 | -0.195 | 0.08269 | -0.046 | -2.353
-12 | -0.224 | 0.07836 | -0.047 | -2.859
-11.5 | -0.248 | 0.0749 | -0.047 | -3.308
-11 | -0.266 | 0.06992 | -0.047 | -3.803
-10.5 | -0.278 | 0.06742 | -0.047 | -4.121
-10 | -0.284 | 0.06214 | -0.048 | -4.565
-9.5 | -0.283 | 0.05826 | -0.049 | -4.851
-9 | -0.275 | 0.0554 | -0.049 | -4.958
-8.5 | -0.26 | 0.0514 | -0.051 | -5.062
-8 | -0.24 | 0.04624 | -0.056 | -5.194
-7.5 | -0.214 | 0.04286 | -0.058 | -4.985
-7 | -0.223 | 0.0067 | -0.104 | -33.3
-6.5 | -0.177 | 0.00636 | -0.104 | -27.913
-6 | -0.127 | 0.00622 | -0.105 | -20.419
-5.5 | -0.073 | 0.00605 | -0.106 | -12.021
-5 | -0.016 | 0.00591 | -0.107 | -2.635
-4.5 | 0.043 | 0.00576 | -0.108 | 7.517
-4 | 0.104 | 0.00559 | -0.109 | 18.529
-3.5 | 0.165 | 0.00548 | -0.11 | 30.091
-3 | 0.227 | 0.00543 | -0.111 | 41.732
-2.5 | 0.289 | 0.00536 | -0.112 | 53.949
-2 | 0.352 | 0.00508 | -0.113 | 69.272
-1.5 | 0.414 | 0.00502 | -0.114 | 82.527
-1 | 0.477 | 0.00494 | -0.114 | 96.647
-0.5 | 0.541 | 0.00499 | -0.115 | 108.395
0 | 0.6 | 0.0049 | -0.116 | 122.577
0.5 | 0.661 | 0.0055 | -0.117 | 120.188
1 | 0.721 | 0.00579 | -0.118 | 124.679
1.5 | 0.782 | 0.00589 | -0.118 | 132.795
2 | 0.842 | 0.00608 | -0.119 | 138.584
2.5 | 0.902 | 0.00617 | -0.12 | 146.243
3 | 0.958 | 0.00667 | -0.121 | 143.669
3.5 | 1.016 | 0.00719 | -0.122 | 141.35
4 | 1.073 | 0.00778 | -0.123 | 137.801
4.5 | 1.128 | 0.00855 | -0.123 | 131.969
5 | 1.182 | 0.00967 | -0.124 | 122.227
5.5 | 1.233 | 0.01012 | -0.125 | 121.845
6 | 1.279 | 0.0106 | -0.126 | 120.742
6.5 | 1.321 | 0.01108 | -0.127 | 119.257
7 | 1.358 | 0.0117 | -0.128 | 116.053
7.5 | 1.388 | 0.01225 | -0.128 | 113.32
8 | 1.411 | 0.01295 | -0.129 | 108.977
8.5 | 1.417 | 0.01365 | -0.13 | 103.865
9 | 1.409 | 0.01434 | -0.131 | 98.285
9.5 | 1.386 | 0.01514 | -0.132 | 91.572
10 | 1.348 | 0.01591 | -0.132 | 84.734
10.5 | 1.293 | 0.01709 | -0.133 | 75.692
11 | 1.224 | 0.0182 | -0.134 | 67.26
11.5 | 1.14 | 0.01954 | -0.134 | 58.344
12 | 1.042 | 0.02117 | -0.135 | 49.231
12.5 | 0.933 | 0.02313 | -0.135 | 40.329
13 | 0.819 | 0.02436 | -0.135 | 33.628
13.5 | 0.594 | 0.08687 | -0.088 | 6.832

## 118. Re 12M Mach 0.25 (2)
BIGFOIL.COM POLAR EXPORT
NACA67-711 a=0.6
NACA67-711 a=0.6 |  |  |  | Cl Max: | 1.724 | at alpha= | 17 | deg
XFOIL ncrit=9 |  |  |  | L/D Max: | 189.729 | at alpha= | 1.5 | deg
Re: | 12000000 |  |  | Cd Min: | 0.15754 | at alpha= | -16 | deg
Mach: | 0.25 |  |  | Cl=0 at alpha= | -5.0719 | deg
|  |  |  | @ Cl=0.1, Cd= | 0.0049279
|  |  |  | @ Cl=0.4, Cd= | 0.0042898
|  |  |  | @ Cl=0.6, Cd= | 0.0041603
alpha (deg) | Cl | Cd | Cm | Cl/Cd
-16 | -0.2409 | 0.15754 | -0.0843 | -1.5291
-15.5 | -0.2423 | 0.14442 | -0.0887 | -1.6777
-15 | -0.2265 | 0.13782 | -0.0925 | -1.6434
-14.5 | -0.2059 | 0.13263 | -0.0961 | -1.5524
-14 | -0.2186 | 0.11883 | -0.1014 | -1.8396
-13.5 | -0.2059 | 0.11215 | -0.1052 | -1.8359
-13 | -0.191 | 0.10611 | -0.1086 | -1.8
-12.5 | -0.206 | 0.09463 | -0.1137 | -2.1769
-12 | -0.2476 | 0.08002 | -0.1206 | -3.0942
-11.5 | -0.3719 | 0.05799 | -0.1329 | -6.4132
-11 | -0.665 | 0.01653 | -0.1328 | -40.2299
-10.5 | -0.6334 | 0.01256 | -0.1293 | -50.4299
-10 | -0.5862 | 0.01031 | -0.127 | -56.8574
-9.5 | -0.5292 | 0.00927 | -0.1257 | -57.0874
-9 | -0.4701 | 0.00854 | -0.1248 | -55.0468
-8.5 | -0.4102 | 0.008 | -0.1242 | -51.275
-8 | -0.3501 | 0.00754 | -0.1237 | -46.4324
-7.5 | -0.2901 | 0.00711 | -0.1234 | -40.8017
-7 | -0.2317 | 0.00642 | -0.123 | -36.0903
-6.5 | -0.172 | 0.00599 | -0.1228 | -28.7145
-6 | -0.112 | 0.00569 | -0.1229 | -19.6837
-5.5 | -0.0518 | 0.00548 | -0.1232 | -9.4526
-5 | 0.0087 | 0.0053 | -0.1236 | 1.6415
-4.5 | 0.0683 | 0.00504 | -0.1239 | 13.5516
-4 | 0.1277 | 0.00483 | -0.1242 | 26.4389
-3.5 | 0.1874 | 0.00466 | -0.1247 | 40.2146
-3 | 0.2474 | 0.00455 | -0.1254 | 54.3736
-2.5 | 0.3067 | 0.00444 | -0.1259 | 69.0766
-2 | 0.3662 | 0.00433 | -0.1266 | 84.5727
-1.5 | 0.4251 | 0.00426 | -0.1272 | 99.7887
-1 | 0.4841 | 0.00421 | -0.1278 | 114.9881
-0.5 | 0.5432 | 0.00417 | -0.1285 | 130.2638
0 | 0.6018 | 0.00416 | -0.1291 | 144.6635
0.5 | 0.6598 | 0.00414 | -0.1297 | 159.372
1 | 0.7168 | 0.00405 | -0.13 | 176.9877
1.5 | 0.7703 | 0.00406 | -0.1297 | 189.7291
2 | 0.815 | 0.00446 | -0.1277 | 182.7354
2.5 | 0.8396 | 0.00517 | -0.1216 | 162.3985
3 | 0.8616 | 0.00544 | -0.1149 | 158.3824
3.5 | 0.8798 | 0.00596 | -0.1069 | 147.6174
4 | 0.9065 | 0.00655 | -0.101 | 138.3969
4.5 | 0.9318 | 0.00726 | -0.095 | 128.3471
5 | 0.9583 | 0.00802 | -0.0893 | 119.4888
6 | 1.0468 | 0.00952 | -0.0861 | 109.958
6.5 | 1.112 | 0.01022 | -0.089 | 108.8063
8 | 1.2242 | 0.01231 | -0.0794 | 99.4476
8.5 | 1.2641 | 0.01308 | -0.0768 | 96.6437
9 | 1.3025 | 0.01395 | -0.074 | 93.3692
9.5 | 1.3406 | 0.01487 | -0.0713 | 90.1547
10 | 1.3762 | 0.01592 | -0.0682 | 86.4447
10.5 | 1.4137 | 0.01693 | -0.0654 | 83.5027
11 | 1.4464 | 0.01818 | -0.062 | 79.56
11.5 | 1.4812 | 0.01937 | -0.0589 | 76.4688
12 | 1.5145 | 0.02065 | -0.0556 | 73.3414
12.5 | 1.5427 | 0.02214 | -0.0516 | 69.6793
13 | 1.571 | 0.02366 | -0.0477 | 66.399
13.5 | 1.594 | 0.0256 | -0.0433 | 62.2656
14 | 1.6179 | 0.02764 | -0.0393 | 58.5347
14.5 | 1.6385 | 0.03005 | -0.0353 | 54.5258
15 | 1.6708 | 0.03178 | -0.0327 | 52.5739
15.5 | 1.6906 | 0.03453 | -0.0291 | 48.9603
16 | 1.706 | 0.03779 | -0.0255 | 45.1442
16.5 | 1.7158 | 0.04167 | -0.0219 | 41.1759
17 | 1.724 | 0.046 | -0.0188 | 37.4783
17.5 | 1.7167 | 0.05203 | -0.0157 | 32.9944
18 | 1.7115 | 0.05835 | -0.0136 | 29.3316
18.5 | 1.691 | 0.06681 | -0.0124 | 25.3106
19 | 1.6653 | 0.07672 | -0.0129 | 21.7062
19.5 | 1.6346 | 0.08814 | -0.0154 | 18.5455
20 | 1.5988 | 0.10126 | -0.0201 | 15.7891

## 119. Re 12M Mach 0.50 (1)
BIGFOIL.COM POLAR EXPORT
NACA67-711 a=0.6
NACA67-711 a=0.6 |  |  |  | Cl Max: | 1.402 | at alpha= | 6.5 | deg
JavaFoil+Calcfoil stall+Eppler ext transition |  |  |  | L/D Max: | 147.988 | at alpha= | 2 | deg
Re: | 12000000 |  |  | Cd Min: | 0.0048 | at alpha= | -2 | deg
Mach: | 0.5 |  |  | Cl=0 at alpha= | -4.8879 | deg
|  |  |  | @ Cl=0.1, Cd= | 0.0058481
|  |  |  | @ Cl=0.4, Cd= | 0.0048571
|  |  |  | @ Cl=0.6, Cd= | 0.0053538
alpha (deg) | Cl | Cd | Cm | Cl/Cd
-20 | -0.83 | 0.14328 | -0.054 | -5.794
-19.5 | -0.804 | 0.13607 | -0.055 | -5.907
-19 | -0.777 | 0.1293 | -0.055 | -6.011
-18.5 | -0.75 | 0.12257 | -0.056 | -6.122
-18 | -0.721 | 0.13044 | -0.054 | -5.529
-17.5 | -0.694 | 0.12366 | -0.054 | -5.61
-17 | -0.667 | 0.11683 | -0.055 | -5.706
-16.5 | -0.64 | 0.11069 | -0.055 | -5.779
-16 | -0.614 | 0.10286 | -0.057 | -5.966
-15.5 | -0.587 | 0.09638 | -0.059 | -6.093
-15 | -0.562 | 0.08919 | -0.061 | -6.296
-14.5 | -0.529 | 0.09842 | -0.055 | -5.378
-14 | -0.502 | 0.09561 | -0.054 | -5.246
-13.5 | -0.475 | 0.08733 | -0.056 | -5.435
-13 | -0.448 | 0.08015 | -0.058 | -5.59
-12.5 | -0.421 | 0.07453 | -0.059 | -5.653
-12 | -0.395 | 0.06851 | -0.062 | -5.766
-11.5 | -0.368 | 0.0637 | -0.064 | -5.781
-11 | -0.343 | 0.05733 | -0.069 | -5.976
-10.5 | -0.309 | 0.07095 | -0.054 | -4.356
-10 | -0.282 | 0.0637 | -0.055 | -4.423
-9.5 | -0.255 | 0.05814 | -0.057 | -4.381
-9 | -0.227 | 0.05399 | -0.059 | -4.214
-8.5 | -0.201 | 0.04903 | -0.063 | -4.092
-8 | -0.174 | 0.04466 | -0.067 | -3.89
-7.5 | -0.144 | 0.05038 | -0.054 | -2.864
-7 | -0.117 | 0.04693 | -0.055 | -2.492
-6.5 | -0.09 | 0.04246 | -0.058 | -2.112
-6 | -0.062 | 0.03908 | -0.061 | -1.594
-5.5 | -0.051 | 0.03672 | -0.063 | -1.391
-5 | -0.013 | 0.03431 | -0.066 | -0.367
-4.5 | 0.045 | 0.00616 | -0.121 | 7.379
-4 | 0.112 | 0.00578 | -0.122 | 19.29
-3.5 | 0.18 | 0.00564 | -0.123 | 31.952
-3 | 0.25 | 0.00526 | -0.124 | 47.6
-2.5 | 0.321 | 0.00514 | -0.125 | 62.399
-2 | 0.392 | 0.0048 | -0.126 | 81.572
-1.5 | 0.462 | 0.0053 | -0.127 | 87.201
-1 | 0.533 | 0.00525 | -0.128 | 101.403
-0.5 | 0.604 | 0.00536 | -0.128 | 112.683
0 | 0.668 | 0.00591 | -0.129 | 113.158
0.5 | 0.736 | 0.0058 | -0.13 | 126.981
1 | 0.803 | 0.00623 | -0.131 | 128.904
1.5 | 0.871 | 0.00642 | -0.132 | 135.537
2 | 0.938 | 0.00634 | -0.133 | 147.988
2.5 | 1.005 | 0.00705 | -0.134 | 142.464
3 | 1.064 | 0.0077 | -0.135 | 138.294
3.5 | 1.128 | 0.00841 | -0.136 | 134.064
4 | 1.19 | 0.00929 | -0.136 | 128.132
4.5 | 1.249 | 0.0109 | -0.137 | 114.582
5 | 1.303 | 0.01149 | -0.138 | 113.468
5.5 | 1.353 | 0.01217 | -0.139 | 111.177
6 | 1.387 | 0.01297 | -0.14 | 106.929
6.5 | 1.402 | 0.01382 | -0.141 | 101.491
7 | 1.383 | 0.01497 | -0.142 | 92.397
7.5 | 1.281 | 0.01624 | -0.143 | 78.882
8 | 0.843 | 0.01761 | -0.144 | 47.855
8.5 | 0.873 | 0.01885 | -0.144 | 46.329
9 | 0.904 | 0.01949 | -0.145 | 46.413
9.5 | 0.773 | 0.06497 | -0.076 | 11.905
10 | 0.966 | 0.02096 | -0.147 | 46.085
10.5 | 0.994 | 0.02298 | -0.148 | 43.273
11 | 0.852 | 0.07674 | -0.079 | 11.1
11.5 | 1.056 | 0.02392 | -0.149 | 44.134

## 120. Re 12M Mach 0.50 (2)
BIGFOIL.COM POLAR EXPORT
NACA67-711 a=0.6
NACA67-711 a=0.6 |  |  |  | Cl Max: | 1.4492 | at alpha= | 10 | deg
XFOIL ncrit=9 |  |  |  | L/D Max: | 225.601 | at alpha= | 2 | deg
Re: | 12000000 |  |  | Cd Min: | 0.22639 | at alpha= | -20 | deg
Mach: | 0.5 |  |  | Cl=0 at alpha= | -6.3075 | deg
|  |  |  | @ Cl=0.1, Cd= | 0.0058745
|  |  |  | @ Cl=0.4, Cd= | 0.0045404
|  |  |  | @ Cl=0.6, Cd= | 0.0042813
alpha (deg) | Cl | Cd | Cm | Cl/Cd
-20 | -0.3951 | 0.22639 | -0.0575 | -1.7452
-19.5 | -0.3714 | 0.21988 | -0.0626 | -1.6891
-19 | -0.3479 | 0.21268 | -0.0673 | -1.6358
-18.5 | -0.3256 | 0.20527 | -0.0722 | -1.5862
-18 | -0.3046 | 0.19738 | -0.0769 | -1.5432
-17.5 | -0.283 | 0.18979 | -0.0815 | -1.4911
-17 | -0.263 | 0.18152 | -0.086 | -1.4489
-16.5 | -0.2424 | 0.17383 | -0.0906 | -1.3945
-16 | -0.2218 | 0.16613 | -0.0951 | -1.3351
-15.5 | -0.2026 | 0.15808 | -0.0996 | -1.2816
-15 | -0.1791 | 0.15186 | -0.104 | -1.1794
-14.5 | -0.1578 | 0.14496 | -0.1084 | -1.0886
-14 | -0.1367 | 0.13817 | -0.1126 | -0.98936
-13.5 | -0.1182 | 0.13094 | -0.1167 | -0.9027
-13 | -0.1039 | 0.12276 | -0.1208 | -0.84637
-12.5 | -0.0874 | 0.11551 | -0.1246 | -0.75664
-12 | -0.0698 | 0.10876 | -0.1286 | -0.64178
-11.5 | -0.0505 | 0.10266 | -0.1322 | -0.49192
-11 | -0.037 | 0.09568 | -0.1357 | -0.38671
-10.5 | -0.0273 | 0.08836 | -0.1392 | -0.30896
-10 | -0.0213 | 0.08102 | -0.1425 | -0.2629
-9.5 | -0.0077 | 0.07532 | -0.1452 | -0.10223
-9 | 0.0086 | 0.0702 | -0.1477 | 0.12251
-8.5 | 0.0101 | 0.06347 | -0.1505 | 0.15913
-8 | 0.0062 | 0.057 | -0.153 | 0.10877
-7.5 | -0.0082 | 0.05197 | -0.1532 | -0.15778
-7 | -0.0133 | 0.04454 | -0.1566 | -0.29861
-6.5 | -0.0077 | 0.03664 | -0.159 | -0.21015
-6 | 0.0123 | 0.02962 | -0.1593 | 0.41526
-5.5 | 0.0136 | 0.01876 | -0.156 | 0.72495
-5 | 0.0168 | 0.00846 | -0.1496 | 1.9858
-4.5 | 0.0764 | 0.00609 | -0.1472 | 12.5452
-4 | 0.1454 | 0.00546 | -0.146 | 26.63
-3.5 | 0.2141 | 0.00501 | -0.1453 | 42.7345
-3 | 0.2839 | 0.00477 | -0.1452 | 59.5178
-2.5 | 0.3529 | 0.00463 | -0.1453 | 76.2203
-2 | 0.4212 | 0.0045 | -0.1456 | 93.6
-1.5 | 0.4896 | 0.00438 | -0.1462 | 111.7808
-1 | 0.5565 | 0.00432 | -0.1466 | 128.8194
-0.5 | 0.624 | 0.00426 | -0.1473 | 146.4789
0 | 0.6902 | 0.00424 | -0.1478 | 162.783
0.5 | 0.7567 | 0.00422 | -0.1484 | 179.3128
1 | 0.8218 | 0.00413 | -0.1487 | 198.9831
2 | 0.9385 | 0.00416 | -0.1465 | 225.601
2.5 | 0.9538 | 0.00479 | -0.1366 | 199.1232
3 | 0.9308 | 0.00545 | -0.1188 | 170.789
3.5 | 0.9224 | 0.00695 | -0.1048 | 132.7194
4 | 0.9344 | 0.00822 | -0.095 | 113.674
4.5 | 0.9587 | 0.00933 | -0.0877 | 102.7546
5.5 | 1.0664 | 0.01248 | -0.087 | 85.4487
7 | 1.2031 | 0.01576 | -0.0766 | 76.3388
7.5 | 1.249 | 0.01691 | -0.0728 | 73.8616
8 | 1.2926 | 0.01824 | -0.0686 | 70.8662
8.5 | 1.3377 | 0.01956 | -0.0643 | 68.3896
9 | 1.3798 | 0.02113 | -0.0596 | 65.3005
9.5 | 1.4206 | 0.0229 | -0.0544 | 62.0349
10 | 1.4492 | 0.02532 | -0.0472 | 57.2354
10.5 | 1.4473 | 0.02934 | -0.037 | 49.3286
11 | 1.4253 | 0.03408 | -0.0252 | 41.8222
11.5 | 1.399 | 0.04043 | -0.0155 | 34.603
12 | 1.3579 | 0.04968 | -0.0089 | 27.3329
12.5 | 1.321 | 0.05982 | -0.0059 | 22.0829
13 | 1.2775 | 0.07208 | -0.0062 | 17.7234
13.5 | 1.239 | 0.08533 | -0.01 | 14.5201
14 | 1.2042 | 0.09979 | -0.0169 | 12.0673
14.5 | 1.1754 | 0.11502 | -0.0261 | 10.2191
15 | 1.1495 | 0.13123 | -0.0369 | 8.7594

## 121. Re 14M Mach 0.00 (1)
BIGFOIL.COM POLAR EXPORT
NACA67-711 a=0.6
NACA67-711 a=0.6 |  |  |  | Cl Max: | 1.428 | at alpha= | 9.5 | deg
JavaFoil+Calcfoil stall+Eppler ext transition |  |  |  | L/D Max: | 142.779 | at alpha= | 3 | deg
Re: | 14000000 |  |  | Cd Min: | 0.00513 | at alpha= | -1.5 | deg
Mach: | 0 |  |  | Cl=0 at alpha= | -4.8684 | deg
|  |  |  | @ Cl=0.1, Cd= | 0.0054129
|  |  |  | @ Cl=0.4, Cd= | 0.0051305
|  |  |  | @ Cl=0.6, Cd= | 0.005552
alpha (deg) | Cl | Cd | Cm | Cl/Cd
-18 | -0.3 | 0.13783 | -0.041 | -2.173
-17.5 | -0.31 | 0.13458 | -0.041 | -2.304
-17 | -0.321 | 0.1291 | -0.042 | -2.484
-16.5 | -0.331 | 0.12189 | -0.042 | -2.715
-16 | -0.341 | 0.11692 | -0.042 | -2.917
-15.5 | -0.351 | 0.11062 | -0.043 | -3.169
-15 | -0.36 | 0.10375 | -0.043 | -3.465
-14.5 | -0.367 | 0.09891 | -0.044 | -3.715
-14 | -0.374 | 0.09377 | -0.044 | -3.989
-13.5 | -0.379 | 0.08928 | -0.044 | -4.247
-13 | -0.383 | 0.08318 | -0.045 | -4.601
-12.5 | -0.383 | 0.08097 | -0.045 | -4.736
-12 | -0.382 | 0.07636 | -0.045 | -5.005
-11.5 | -0.378 | 0.07213 | -0.046 | -5.241
-11 | -0.371 | 0.06797 | -0.046 | -5.456
-10.5 | -0.36 | 0.06368 | -0.047 | -5.658
-10 | -0.346 | 0.05921 | -0.049 | -5.852
-9.5 | -0.329 | 0.0543 | -0.052 | -6.065
-9 | -0.307 | 0.0518 | -0.052 | -5.928
-8.5 | -0.283 | 0.04639 | -0.057 | -6.103
-8 | -0.311 | 0.00669 | -0.099 | -46.506
-7.5 | -0.27 | 0.00643 | -0.099 | -42.054
-7 | -0.226 | 0.00627 | -0.1 | -35.99
-6.5 | -0.177 | 0.00608 | -0.101 | -29.12
-6 | -0.126 | 0.00597 | -0.102 | -21.067
-5.5 | -0.071 | 0.00584 | -0.103 | -12.228
-5 | -0.015 | 0.00567 | -0.104 | -2.689
-4.5 | 0.042 | 0.00558 | -0.105 | 7.578
-4 | 0.101 | 0.00541 | -0.106 | 18.622
-3.5 | 0.16 | 0.00534 | -0.106 | 29.989
-3 | 0.22 | 0.00528 | -0.107 | 41.707
-2.5 | 0.28 | 0.00521 | -0.108 | 53.862
-2 | 0.341 | 0.00516 | -0.109 | 66.058
-1.5 | 0.401 | 0.00513 | -0.11 | 78.189
-1 | 0.462 | 0.00535 | -0.111 | 86.436
-0.5 | 0.523 | 0.00522 | -0.112 | 100.349
0 | 0.582 | 0.00543 | -0.112 | 107.086
0.5 | 0.641 | 0.00583 | -0.113 | 109.916
1 | 0.699 | 0.00594 | -0.114 | 117.727
1.5 | 0.758 | 0.0061 | -0.115 | 124.372
2 | 0.817 | 0.00633 | -0.116 | 129.112
2.5 | 0.875 | 0.00653 | -0.117 | 133.915
3 | 0.929 | 0.00651 | -0.117 | 142.779
3.5 | 0.986 | 0.00696 | -0.118 | 141.554
4 | 1.041 | 0.00756 | -0.119 | 137.815
4.5 | 1.096 | 0.00806 | -0.12 | 135.854
5 | 1.148 | 0.00902 | -0.121 | 127.342
5.5 | 1.199 | 0.00941 | -0.121 | 127.467
6 | 1.246 | 0.0098 | -0.122 | 127.144
6.5 | 1.29 | 0.01029 | -0.123 | 125.298
7 | 1.33 | 0.01075 | -0.124 | 123.704
7.5 | 1.365 | 0.01127 | -0.125 | 121.075
8 | 1.396 | 0.01177 | -0.125 | 118.586
8.5 | 1.415 | 0.0123 | -0.126 | 115.02
9 | 1.426 | 0.01293 | -0.127 | 110.318
9.5 | 1.428 | 0.01349 | -0.128 | 105.807
10 | 1.421 | 0.01422 | -0.129 | 99.945
10.5 | 1.406 | 0.01492 | -0.129 | 94.271
11 | 1.383 | 0.01577 | -0.13 | 87.709
11.5 | 1.352 | 0.01644 | -0.131 | 82.247
12 | 1.315 | 0.01749 | -0.131 | 75.17
12.5 | 1.272 | 0.01852 | -0.132 | 68.693
13 | 1.224 | 0.01962 | -0.133 | 62.405
13.5 | 1.174 | 0.02054 | -0.133 | 57.144
14 | 1.118 | 0.02235 | -0.134 | 50.046
14.5 | 1.065 | 0.02308 | -0.134 | 46.144

## 122. Re 14M Mach 0.00 (2)
BIGFOIL.COM POLAR EXPORT
NACA67-711 a=0.6
NACA67-711 a=0.6 |  |  |  | Cl Max: | 1.8553 | at alpha= | 20 | deg
XFOIL ncrit=9 |  |  |  | L/D Max: | 167.659 | at alpha= | 1 | deg
Re: | 14000000 |  |  | Cd Min: | 0.04989 | at alpha= | 20 | deg
Mach: | 0 |  |  | Cl=0 at alpha= | -5.0756 | deg
|  |  |  | @ Cl=0.1, Cd= | 0.0046911
|  |  |  | @ Cl=0.4, Cd= | 0.0041795
|  |  |  | @ Cl=0.6, Cd= | 0.004096
alpha (deg) | Cl | Cd | Cm | Cl/Cd
-18.5 | -1.0629 | 0.03922 | -0.1417 | -27.101
-18 | -1.1679 | 0.02878 | -0.1372 | -40.5803
-17.5 | -1.1933 | 0.02541 | -0.1285 | -46.9618
-17 | -1.1953 | 0.02155 | -0.1232 | -55.4664
-16.5 | -1.1746 | 0.01894 | -0.1199 | -62.0169
-16 | -1.142 | 0.01708 | -0.1177 | -66.8618
-15.5 | -1.1025 | 0.01569 | -0.1162 | -70.2677
-15 | -1.0589 | 0.0146 | -0.1152 | -72.5274
-14.5 | -1.0133 | 0.01363 | -0.1144 | -74.3434
-14 | -0.9658 | 0.01278 | -0.1138 | -75.5712
-13.5 | -0.917 | 0.01201 | -0.1133 | -76.353
-13 | -0.8669 | 0.01129 | -0.113 | -76.7848
-12.5 | -0.8159 | 0.01062 | -0.1128 | -76.8267
-11.5 | -0.7136 | 0.00917 | -0.1123 | -77.819
-11 | -0.661 | 0.00858 | -0.1123 | -77.0396
-10.5 | -0.6071 | 0.00813 | -0.1125 | -74.674
-10 | -0.5524 | 0.00775 | -0.1127 | -71.2774
-9.5 | -0.4973 | 0.00738 | -0.1131 | -67.3848
-9 | -0.4418 | 0.00705 | -0.1135 | -62.6667
-8.5 | -0.3859 | 0.00679 | -0.1139 | -56.8336
-8 | -0.3301 | 0.0065 | -0.1143 | -50.7846
-7.5 | -0.2745 | 0.00614 | -0.1147 | -44.7068
-7 | -0.2186 | 0.00577 | -0.1151 | -37.8856
-6.5 | -0.1623 | 0.0055 | -0.1156 | -29.5091
-6 | -0.1055 | 0.00532 | -0.1162 | -19.8308
-4.5 | 0.0657 | 0.0048 | -0.1182 | 13.6875
-4 | 0.1224 | 0.00462 | -0.1187 | 26.4935
-3.5 | 0.1797 | 0.00448 | -0.1195 | 40.1116
-2.5 | 0.294 | 0.00429 | -0.1208 | 68.5315
-2 | 0.3508 | 0.00424 | -0.1215 | 82.7358
-1.5 | 0.4077 | 0.00417 | -0.1221 | 97.7698
-1 | 0.4646 | 0.00411 | -0.1228 | 113.0414
-0.5 | 0.5213 | 0.0041 | -0.1235 | 127.1463
0 | 0.5778 | 0.0041 | -0.1241 | 140.9268
0.5 | 0.6337 | 0.00409 | -0.1246 | 154.9389
1 | 0.6874 | 0.0041 | -0.1247 | 167.6585
1.5 | 0.7314 | 0.00455 | -0.123 | 160.7473
2 | 0.7767 | 0.00491 | -0.1215 | 158.1874
2.5 | 0.8062 | 0.00565 | -0.1168 | 142.6903
3 | 0.8375 | 0.00557 | -0.1127 | 150.3591
3.5 | 0.8769 | 0.00592 | -0.1098 | 148.125
4.5 | 0.9304 | 0.00688 | -0.0986 | 135.2326
5 | 0.9589 | 0.00746 | -0.0937 | 128.5389
5.5 | 0.9902 | 0.00805 | -0.0895 | 123.0062
6 | 1.0264 | 0.00852 | -0.0863 | 120.4695
7 | 1.1328 | 0.00956 | -0.088 | 118.4937
7.5 | 1.1745 | 0.01014 | -0.0863 | 115.8284
8 | 1.2121 | 0.01075 | -0.0838 | 112.7535
8.5 | 1.2506 | 0.01136 | -0.0816 | 110.088
9 | 1.2878 | 0.01206 | -0.0793 | 106.7828
9.5 | 1.3264 | 0.01274 | -0.0773 | 104.113
10 | 1.362 | 0.01355 | -0.0749 | 100.5166
10.5 | 1.3984 | 0.01438 | -0.0727 | 97.2462
11 | 1.4329 | 0.01531 | -0.0704 | 93.5924
11.5 | 1.4676 | 0.01619 | -0.0681 | 90.6485
12 | 1.5005 | 0.01726 | -0.0657 | 86.9351
12.5 | 1.5319 | 0.01827 | -0.063 | 83.8478
13 | 1.5636 | 0.01935 | -0.0606 | 80.8062
13.5 | 1.5878 | 0.02075 | -0.057 | 76.5205
14 | 1.6139 | 0.02206 | -0.0538 | 73.1596
15.5 | 1.6927 | 0.02657 | -0.0458 | 63.7072
16 | 1.7165 | 0.02838 | -0.0432 | 60.4827
16.5 | 1.7376 | 0.03043 | -0.0405 | 57.1015
17 | 1.7626 | 0.03226 | -0.0385 | 54.6373
17.5 | 1.7789 | 0.03486 | -0.0358 | 51.0298
18 | 1.8003 | 0.03713 | -0.0339 | 48.4864
18.5 | 1.8183 | 0.03975 | -0.0319 | 45.7434
19 | 1.8338 | 0.04273 | -0.03 | 42.916
19.5 | 1.8461 | 0.04609 | -0.0282 | 40.0542
20 | 1.8553 | 0.04989 | -0.0266 | 37.1878

## 123. Re 14M Mach 0.10 (1)
BIGFOIL.COM POLAR EXPORT
NACA67-711 a=0.6
NACA67-711 a=0.6 |  |  |  | Cl Max: | 1.425 | at alpha= | 9 | deg
JavaFoil+Calcfoil stall+Eppler ext transition |  |  |  | L/D Max: | 142.685 | at alpha= | 3 | deg
Re: | 14000000 |  |  | Cd Min: | 0.00513 | at alpha= | -1.5 | deg
Mach: | 0.1 |  |  | Cl=0 at alpha= | -4.8684 | deg
|  |  |  | @ Cl=0.1, Cd= | 0.0054515
|  |  |  | @ Cl=0.4, Cd= | 0.0051315
|  |  |  | @ Cl=0.6, Cd= | 0.0055242
alpha (deg) | Cl | Cd | Cm | Cl/Cd
-17 | -0.28 | 0.12997 | -0.042 | -2.158
-16.5 | -0.293 | 0.12243 | -0.042 | -2.391
-16 | -0.305 | 0.11716 | -0.042 | -2.602
-15.5 | -0.317 | 0.11214 | -0.043 | -2.824
-15 | -0.328 | 0.10441 | -0.044 | -3.142
-14.5 | -0.338 | 0.09941 | -0.044 | -3.404
-14 | -0.348 | 0.09475 | -0.044 | -3.669
-13.5 | -0.355 | 0.08952 | -0.044 | -3.971
-13 | -0.362 | 0.08387 | -0.045 | -4.313
-12.5 | -0.365 | 0.08184 | -0.045 | -4.463
-12 | -0.367 | 0.07703 | -0.045 | -4.761
-11.5 | -0.365 | 0.07261 | -0.046 | -5.028
-11 | -0.36 | 0.06849 | -0.046 | -5.26
-10.5 | -0.352 | 0.06313 | -0.048 | -5.579
-10 | -0.34 | 0.05994 | -0.048 | -5.67
-9.5 | -0.324 | 0.05495 | -0.051 | -5.902
-9 | -0.305 | 0.05057 | -0.055 | -6.026
-8.5 | -0.28 | 0.0475 | -0.056 | -5.9
-8 | -0.307 | 0.00695 | -0.098 | -44.158
-7.5 | -0.27 | 0.00644 | -0.1 | -41.883
-7 | -0.225 | 0.00626 | -0.101 | -36.044
-6.5 | -0.177 | 0.00613 | -0.102 | -28.923
-6 | -0.126 | 0.00597 | -0.103 | -21.082
-5.5 | -0.072 | 0.00585 | -0.103 | -12.247
-5 | -0.015 | 0.00567 | -0.104 | -2.701
-4.5 | 0.042 | 0.00554 | -0.105 | 7.654
-4 | 0.101 | 0.00545 | -0.106 | 18.594
-3.5 | 0.161 | 0.00538 | -0.107 | 29.928
-3 | 0.221 | 0.00531 | -0.108 | 41.649
-2.5 | 0.282 | 0.0052 | -0.109 | 54.185
-2 | 0.343 | 0.00516 | -0.11 | 66.336
-1.5 | 0.403 | 0.00513 | -0.111 | 78.662
-1 | 0.464 | 0.00537 | -0.111 | 86.394
-0.5 | 0.526 | 0.0052 | -0.112 | 101.1
0 | 0.585 | 0.00542 | -0.113 | 107.762
0.5 | 0.644 | 0.00583 | -0.114 | 110.464
1 | 0.703 | 0.00595 | -0.115 | 118.181
1.5 | 0.762 | 0.00612 | -0.115 | 124.5
2 | 0.821 | 0.00635 | -0.116 | 129.169
2.5 | 0.879 | 0.00658 | -0.117 | 133.602
3 | 0.934 | 0.00654 | -0.118 | 142.685
3.5 | 0.99 | 0.00702 | -0.119 | 141.024
4 | 1.046 | 0.00761 | -0.12 | 137.473
4.5 | 1.101 | 0.00811 | -0.12 | 135.667
5 | 1.153 | 0.00907 | -0.121 | 127.176
5.5 | 1.205 | 0.00947 | -0.122 | 127.232
6 | 1.251 | 0.0099 | -0.123 | 126.404
6.5 | 1.295 | 0.01038 | -0.124 | 124.753
7 | 1.334 | 0.01086 | -0.124 | 122.865
7.5 | 1.369 | 0.0114 | -0.125 | 120.143
8 | 1.399 | 0.01188 | -0.126 | 117.729
8.5 | 1.417 | 0.01245 | -0.127 | 113.825
9 | 1.425 | 0.01307 | -0.128 | 109.018
9.5 | 1.424 | 0.01372 | -0.128 | 103.837
10 | 1.414 | 0.01434 | -0.129 | 98.604
10.5 | 1.395 | 0.01513 | -0.13 | 92.182
11 | 1.367 | 0.01605 | -0.131 | 85.154
11.5 | 1.331 | 0.01673 | -0.131 | 79.544
12 | 1.288 | 0.0176 | -0.132 | 73.148
12.5 | 1.239 | 0.01857 | -0.133 | 66.695
13 | 1.184 | 0.02012 | -0.133 | 58.841
13.5 | 1.125 | 0.02154 | -0.134 | 52.239
14 | 1.064 | 0.0232 | -0.134 | 45.844

## 124. Re 14M Mach 0.10 (2)
BIGFOIL.COM POLAR EXPORT
NACA67-711 a=0.6
NACA67-711 a=0.6 |  |  |  | Cl Max: | 1.8405 | at alpha= | 20 | deg
XFOIL ncrit=9 |  |  |  | L/D Max: | 169.169 | at alpha= | 1 | deg
Re: | 14000000 |  |  | Cd Min: | 0.05393 | at alpha= | 20 | deg
Mach: | 0.1 |  |  | Cl=0 at alpha= | -5.0753 | deg
|  |  |  | @ Cl=0.1, Cd= | 0.0047128
|  |  |  | @ Cl=0.4, Cd= | 0.0041826
|  |  |  | @ Cl=0.6, Cd= | 0.0040967
alpha (deg) | Cl | Cd | Cm | Cl/Cd
-16.5 | -1.1013 | 0.02702 | -0.133 | -40.7587
-16 | -1.1089 | 0.02225 | -0.1275 | -49.8382
-15.5 | -1.0917 | 0.01893 | -0.1237 | -57.6704
-15 | -1.0607 | 0.01658 | -0.1211 | -63.9747
-14.5 | -1.0192 | 0.01507 | -0.1194 | -67.6311
-14 | -0.9739 | 0.01387 | -0.1182 | -70.2163
-13.5 | -0.9259 | 0.01286 | -0.1172 | -71.9984
-13 | -0.876 | 0.01198 | -0.1165 | -73.1219
-12.5 | -0.8248 | 0.01118 | -0.1159 | -73.7746
-11.5 | -0.7204 | 0.0097 | -0.115 | -74.268
-11 | -0.6678 | 0.00895 | -0.1147 | -74.6145
-10.5 | -0.6139 | 0.00835 | -0.1145 | -73.521
-10 | -0.5586 | 0.00792 | -0.1146 | -70.5303
-9.5 | -0.5028 | 0.00752 | -0.1147 | -66.8617
-9 | -0.4466 | 0.00716 | -0.115 | -62.3743
-7.5 | -0.2771 | 0.00622 | -0.1159 | -44.5498
-7 | -0.2206 | 0.00584 | -0.1163 | -37.774
-6.5 | -0.1639 | 0.00553 | -0.1167 | -29.6383
-6 | -0.1066 | 0.00535 | -0.1172 | -19.9252
-5.5 | -0.0491 | 0.00518 | -0.1178 | -9.4788
-5 | 0.0087 | 0.00501 | -0.1185 | 1.7365
-4.5 | 0.066 | 0.00482 | -0.119 | 13.6929
-4 | 0.1231 | 0.00464 | -0.1196 | 26.5302
-3.5 | 0.1808 | 0.00449 | -0.1202 | 40.2673
-2.5 | 0.2959 | 0.0043 | -0.1216 | 68.814
-2 | 0.3531 | 0.00424 | -0.1222 | 83.2783
-1.5 | 0.4103 | 0.00417 | -0.1229 | 98.3933
-1 | 0.4676 | 0.00411 | -0.1236 | 113.7713
-0.5 | 0.5246 | 0.00411 | -0.1242 | 127.6399
0 | 0.5813 | 0.0041 | -0.1248 | 141.7805
0.5 | 0.6376 | 0.00409 | -0.1254 | 155.8924
1 | 0.6919 | 0.00409 | -0.1255 | 169.1687
2 | 0.7813 | 0.0049 | -0.1222 | 159.449
2.5 | 0.8105 | 0.00563 | -0.1174 | 143.9609
3 | 0.8407 | 0.00558 | -0.1129 | 150.6631
3.5 | 0.8784 | 0.00594 | -0.1096 | 147.8788
4 | 0.9019 | 0.0064 | -0.1031 | 140.9219
4.5 | 0.9306 | 0.00693 | -0.0981 | 134.2857
5 | 0.9597 | 0.00752 | -0.0932 | 127.6197
5.5 | 0.991 | 0.00813 | -0.0889 | 121.8942
6 | 1.0266 | 0.00861 | -0.0855 | 119.2334
6.5 | 1.0789 | 0.00913 | -0.086 | 118.1709
7 | 1.1428 | 0.00972 | -0.0893 | 117.572
8.5 | 1.2545 | 0.01156 | -0.0812 | 108.5208
9 | 1.2926 | 0.01227 | -0.0789 | 105.3464
9.5 | 1.3307 | 0.01301 | -0.0768 | 102.2829
10 | 1.3673 | 0.01382 | -0.0744 | 98.9363
10.5 | 1.4034 | 0.01473 | -0.0721 | 95.2749
11 | 1.4378 | 0.01566 | -0.0696 | 91.8135
11.5 | 1.4724 | 0.01665 | -0.0672 | 88.4324
12 | 1.5067 | 0.01764 | -0.0648 | 85.4138
12.5 | 1.5378 | 0.01877 | -0.0621 | 81.9286
13 | 1.5698 | 0.01985 | -0.0594 | 79.0831
13.5 | 1.5917 | 0.02136 | -0.0553 | 74.5178
14 | 1.6168 | 0.0228 | -0.0519 | 70.9123
14.5 | 1.6417 | 0.02437 | -0.0486 | 67.3656
15 | 1.671 | 0.02575 | -0.0463 | 64.8932
15.5 | 1.6967 | 0.02742 | -0.0436 | 61.8782
16 | 1.7204 | 0.02933 | -0.0409 | 58.6567
16.5 | 1.7393 | 0.03164 | -0.0379 | 54.9716
17 | 1.7644 | 0.03359 | -0.0358 | 52.5275
17.5 | 1.7805 | 0.03634 | -0.0331 | 48.9956
18 | 1.802 | 0.03873 | -0.0311 | 46.5272
18.5 | 1.8175 | 0.04174 | -0.029 | 43.5434
19 | 1.831 | 0.04508 | -0.027 | 40.6167
19.5 | 1.8361 | 0.04933 | -0.0249 | 37.2208
20 | 1.8405 | 0.05393 | -0.0233 | 34.1276

## 125. Re 14M Mach 0.25 (1)
BIGFOIL.COM POLAR EXPORT
NACA67-711 a=0.6
NACA67-711 a=0.6 |  |  |  | Cl Max: | 1.418 | at alpha= | 8.5 | deg
JavaFoil+Calcfoil stall+Eppler ext transition |  |  |  | L/D Max: | 141.695 | at alpha= | 3 | deg
Re: | 14000000 |  |  | Cd Min: | 0.00499 | at alpha= | -2 | deg
Mach: | 0.25 |  |  | Cl=0 at alpha= | -4.8644 | deg
|  |  |  | @ Cl=0.1, Cd= | 0.0055172
|  |  |  | @ Cl=0.4, Cd= | 0.0051139
|  |  |  | @ Cl=0.6, Cd= | 0.00595
alpha (deg) | Cl | Cd | Cm | Cl/Cd
-15 | -0.059 | 0.11102 | -0.044 | -0.53
-14.5 | -0.056 | 0.10571 | -0.044 | -0.529
-14 | -0.053 | 0.09791 | -0.045 | -0.542
-13.5 | -0.109 | 0.09174 | -0.046 | -1.189
-13 | -0.158 | 0.087 | -0.046 | -1.821
-12.5 | -0.195 | 0.08306 | -0.046 | -2.342
-12 | -0.224 | 0.07859 | -0.047 | -2.851
-11.5 | -0.248 | 0.07439 | -0.047 | -3.331
-11 | -0.266 | 0.0694 | -0.048 | -3.833
-10.5 | -0.278 | 0.06672 | -0.047 | -4.166
-10 | -0.284 | 0.06152 | -0.049 | -4.611
-9.5 | -0.283 | 0.05806 | -0.049 | -4.869
-9 | -0.275 | 0.05481 | -0.049 | -5.012
-8.5 | -0.26 | 0.051 | -0.051 | -5.104
-8 | -0.24 | 0.04565 | -0.057 | -5.268
-7.5 | -0.214 | 0.04183 | -0.06 | -5.122
-7 | -0.223 | 0.0064 | -0.104 | -34.834
-6.5 | -0.177 | 0.00619 | -0.104 | -28.681
-6 | -0.127 | 0.00608 | -0.105 | -20.911
-5.5 | -0.073 | 0.00594 | -0.106 | -12.242
-5 | -0.016 | 0.00576 | -0.107 | -2.706
-4.5 | 0.043 | 0.00562 | -0.108 | 7.703
-4 | 0.104 | 0.00551 | -0.109 | 18.814
-3.5 | 0.165 | 0.00543 | -0.11 | 30.338
-3 | 0.227 | 0.00533 | -0.111 | 42.586
-2.5 | 0.289 | 0.00525 | -0.112 | 55.114
-2 | 0.352 | 0.00499 | -0.113 | 70.499
-1.5 | 0.414 | 0.00515 | -0.114 | 80.526
-1 | 0.477 | 0.00511 | -0.114 | 93.366
-0.5 | 0.541 | 0.00523 | -0.115 | 103.347
0 | 0.6 | 0.00595 | -0.116 | 100.851
0.5 | 0.661 | 0.00593 | -0.117 | 111.389
1 | 0.721 | 0.00605 | -0.118 | 119.275
1.5 | 0.782 | 0.00623 | -0.118 | 125.433
2 | 0.842 | 0.00651 | -0.119 | 129.385
2.5 | 0.903 | 0.00675 | -0.12 | 133.804
3 | 0.958 | 0.00676 | -0.121 | 141.695
3.5 | 1.016 | 0.00726 | -0.122 | 139.976
4 | 1.073 | 0.0079 | -0.123 | 135.846
4.5 | 1.129 | 0.00844 | -0.124 | 133.792
5 | 1.182 | 0.00944 | -0.124 | 125.238
5.5 | 1.234 | 0.00987 | -0.125 | 125.001
6 | 1.28 | 0.01033 | -0.126 | 123.902
6.5 | 1.322 | 0.01086 | -0.127 | 121.726
7 | 1.358 | 0.01141 | -0.128 | 119.014
7.5 | 1.389 | 0.01196 | -0.129 | 116.083
8 | 1.412 | 0.0126 | -0.129 | 112.006
8.5 | 1.418 | 0.01328 | -0.13 | 106.77
9 | 1.41 | 0.01395 | -0.131 | 101.054
9.5 | 1.387 | 0.01473 | -0.132 | 94.175
10 | 1.349 | 0.01555 | -0.133 | 86.706
10.5 | 1.294 | 0.01666 | -0.133 | 77.669
11 | 1.225 | 0.01781 | -0.134 | 68.765
11.5 | 1.141 | 0.019 | -0.135 | 60.052
12 | 1.043 | 0.0206 | -0.135 | 50.634
12.5 | 0.935 | 0.02222 | -0.135 | 42.086
13 | 0.821 | 0.02342 | -0.136 | 35.06
13.5 | 0.6 | 0.08094 | -0.094 | 7.408

## 126. Re 14M Mach 0.25 (2)
BIGFOIL.COM POLAR EXPORT
NACA67-711 a=0.6
NACA67-711 a=0.6 |  |  |  | Cl Max: | 1.7456 | at alpha= | 17 | deg
XFOIL ncrit=9 |  |  |  | L/D Max: | 176.84 | at alpha= | 1 | deg
Re: | 14000000 |  |  | Cd Min: | 0.15057 | at alpha= | -16 | deg
Mach: | 0.25 |  |  | Cl=0 at alpha= | -5.0629 | deg
|  |  |  | @ Cl=0.1, Cd= | 0.0048197
|  |  |  | @ Cl=0.4, Cd= | 0.0042092
|  |  |  | @ Cl=0.6, Cd= | 0.00411
alpha (deg) | Cl | Cd | Cm | Cl/Cd
-16 | -0.2597 | 0.15057 | -0.085 | -1.7248
-14 | -0.2223 | 0.11754 | -0.1021 | -1.8913
-13.5 | -0.2089 | 0.11109 | -0.1058 | -1.8805
-13 | -0.1942 | 0.10509 | -0.1093 | -1.8479
-12.5 | -0.2607 | 0.08496 | -0.1181 | -3.0685
-12 | -0.3045 | 0.07171 | -0.125 | -4.2463
-11.5 | -0.4071 | 0.05485 | -0.1353 | -7.4221
-11 | -0.6891 | 0.01366 | -0.1309 | -50.4466
-10.5 | -0.641 | 0.01162 | -0.1286 | -55.1635
-10 | -0.5901 | 0.00978 | -0.1265 | -60.3374
-9.5 | -0.533 | 0.00874 | -0.1252 | -60.984
-9 | -0.4735 | 0.00807 | -0.1243 | -58.6741
-8.5 | -0.4132 | 0.00759 | -0.1237 | -54.4401
-8 | -0.3527 | 0.00716 | -0.1233 | -49.2598
-7.5 | -0.2922 | 0.00676 | -0.1231 | -43.2249
-7 | -0.2326 | 0.00627 | -0.1228 | -37.0973
-6.5 | -0.1732 | 0.00581 | -0.1226 | -29.8107
-6 | -0.1134 | 0.00551 | -0.1227 | -20.5808
-5.5 | -0.0528 | 0.00528 | -0.123 | -10
-5 | 0.0076 | 0.00511 | -0.1234 | 1.4873
-4.5 | 0.0677 | 0.00495 | -0.1238 | 13.6768
-4 | 0.1272 | 0.00471 | -0.1241 | 27.0064
-3.5 | 0.187 | 0.00453 | -0.1247 | 41.2804
-2.5 | 0.3065 | 0.00433 | -0.1259 | 70.7852
-2 | 0.3655 | 0.00425 | -0.1265 | 86
-1.5 | 0.4247 | 0.00418 | -0.1271 | 101.6029
-1 | 0.4839 | 0.00412 | -0.1278 | 117.4515
-0.5 | 0.5427 | 0.00411 | -0.1284 | 132.0438
0 | 0.6012 | 0.00411 | -0.129 | 146.2774
0.5 | 0.6595 | 0.00408 | -0.1296 | 161.6422
1 | 0.7162 | 0.00405 | -0.1299 | 176.8395
1.5 | 0.7617 | 0.00447 | -0.128 | 170.4027
2 | 0.8079 | 0.0048 | -0.1262 | 168.3125
2.5 | 0.8327 | 0.00562 | -0.1201 | 148.1673
3 | 0.8565 | 0.00561 | -0.1139 | 152.6738
3.5 | 0.8766 | 0.00605 | -0.1063 | 144.8926
4 | 0.9056 | 0.0066 | -0.1008 | 137.2121
5 | 0.9614 | 0.00798 | -0.09 | 120.4762
5.5 | 0.993 | 0.00866 | -0.0854 | 114.6651
6.5 | 1.1056 | 0.00992 | -0.0872 | 111.4516
7 | 1.1708 | 0.01056 | -0.0901 | 110.8712
8 | 1.2357 | 0.01196 | -0.0814 | 103.3194
8.5 | 1.2753 | 0.01277 | -0.0788 | 99.8669
9 | 1.3159 | 0.01354 | -0.0763 | 97.1861
9.5 | 1.3537 | 0.01449 | -0.0735 | 93.4231
10 | 1.3902 | 0.0155 | -0.0705 | 89.6903
10.5 | 1.4276 | 0.01653 | -0.0677 | 86.3642
11 | 1.462 | 0.01773 | -0.0646 | 82.4591
11.5 | 1.4985 | 0.01883 | -0.0617 | 79.5805
12 | 1.5311 | 0.02021 | -0.0584 | 75.7595
12.5 | 1.562 | 0.02162 | -0.0548 | 72.2479
13 | 1.5914 | 0.02319 | -0.0511 | 68.6244
13.5 | 1.6157 | 0.02499 | -0.0467 | 64.6539
14 | 1.6343 | 0.02685 | -0.0414 | 60.8678
14.5 | 1.6562 | 0.02895 | -0.0371 | 57.209
15 | 1.6851 | 0.03084 | -0.0341 | 54.6401
15.5 | 1.7058 | 0.0334 | -0.0304 | 51.0719
16 | 1.7228 | 0.03645 | -0.0267 | 47.2647
16.5 | 1.7348 | 0.04005 | -0.0231 | 43.3159
17 | 1.7456 | 0.04403 | -0.0199 | 39.6457
17.5 | 1.7406 | 0.04967 | -0.0165 | 35.0433
18 | 1.7386 | 0.05549 | -0.0141 | 31.3318
18.5 | 1.7205 | 0.06341 | -0.0124 | 27.1329
19 | 1.6966 | 0.07279 | -0.0122 | 23.3081
19.5 | 1.667 | 0.08366 | -0.0139 | 19.9259
20 | 1.6326 | 0.09622 | -0.0178 | 16.9674

## 127. Re 14M Mach 0.50 (1)
BIGFOIL.COM POLAR EXPORT
NACA67-711 a=0.6
NACA67-711 a=0.6 |  |  |  | Cl Max: | 1.403 | at alpha= | 6.5 | deg
JavaFoil+Calcfoil stall+Eppler ext transition |  |  |  | L/D Max: | 139.176 | at alpha= | 2.5 | deg
Re: | 14000000 |  |  | Cd Min: | 0.00458 | at alpha= | -1.5 | deg
Mach: | 0.5 |  |  | Cl=0 at alpha= | -4.8879 | deg
|  |  |  | @ Cl=0.1, Cd= | 0.005854
|  |  |  | @ Cl=0.4, Cd= | 0.0049166
|  |  |  | @ Cl=0.6, Cd= | 0.0058709
alpha (deg) | Cl | Cd | Cm | Cl/Cd
-20 | -0.831 | 0.14822 | -0.055 | -5.605
-19.5 | -0.804 | 0.13811 | -0.055 | -5.825
-19 | -0.777 | 0.13262 | -0.056 | -5.861
-18.5 | -0.751 | 0.12638 | -0.056 | -5.939
-18 | -0.722 | 0.12876 | -0.055 | -5.604
-17.5 | -0.694 | 0.12235 | -0.055 | -5.673
-17 | -0.667 | 0.11545 | -0.055 | -5.776
-16.5 | -0.64 | 0.10951 | -0.056 | -5.847
-16 | -0.615 | 0.10114 | -0.058 | -6.076
-15.5 | -0.589 | 0.09402 | -0.06 | -6.26
-15 | -0.563 | 0.08667 | -0.063 | -6.5
-14.5 | -0.529 | 0.0979 | -0.055 | -5.409
-14 | -0.502 | 0.09421 | -0.054 | -5.325
-13.5 | -0.475 | 0.08657 | -0.056 | -5.487
-13 | -0.448 | 0.07944 | -0.058 | -5.644
-12.5 | -0.422 | 0.07324 | -0.061 | -5.762
-12 | -0.396 | 0.06698 | -0.064 | -5.911
-11.5 | -0.369 | 0.06199 | -0.066 | -5.958
-11 | -0.345 | 0.05453 | -0.072 | -6.321
-10.5 | -0.309 | 0.07027 | -0.054 | -4.398
-10 | -0.282 | 0.06308 | -0.055 | -4.468
-9.5 | -0.255 | 0.0579 | -0.057 | -4.4
-9 | -0.228 | 0.05351 | -0.059 | -4.252
-8.5 | -0.201 | 0.04847 | -0.064 | -4.142
-8 | -0.174 | 0.04336 | -0.07 | -4.021
-7.5 | -0.144 | 0.05012 | -0.055 | -2.88
-7 | -0.117 | 0.04662 | -0.055 | -2.508
-6.5 | -0.09 | 0.04209 | -0.058 | -2.13
-6 | -0.062 | 0.03884 | -0.062 | -1.605
-5.5 | -0.051 | 0.03647 | -0.064 | -1.402
-5 | -0.013 | 0.03369 | -0.068 | -0.374
-4.5 | 0.045 | 0.00601 | -0.121 | 7.562
-4 | 0.112 | 0.00582 | -0.122 | 19.155
-3.5 | 0.18 | 0.00553 | -0.123 | 32.615
-3 | 0.25 | 0.0052 | -0.124 | 48.12
-2.5 | 0.321 | 0.00506 | -0.125 | 63.39
-2 | 0.392 | 0.00496 | -0.126 | 79.008
-1.5 | 0.462 | 0.00458 | -0.127 | 100.957
-1 | 0.533 | 0.00555 | -0.127 | 95.921
-0.5 | 0.604 | 0.00589 | -0.128 | 102.57
0 | 0.668 | 0.00621 | -0.129 | 107.558
0.5 | 0.736 | 0.0064 | -0.13 | 114.957
1 | 0.803 | 0.00657 | -0.131 | 122.221
1.5 | 0.871 | 0.0068 | -0.132 | 127.989
2 | 0.938 | 0.0072 | -0.133 | 130.155
2.5 | 1.005 | 0.00722 | -0.134 | 139.176
3 | 1.065 | 0.00781 | -0.135 | 136.398
3.5 | 1.128 | 0.00848 | -0.136 | 132.986
4 | 1.19 | 0.00939 | -0.136 | 126.739
4.5 | 1.249 | 0.01063 | -0.137 | 117.536
5 | 1.304 | 0.01121 | -0.138 | 116.284
5.5 | 1.353 | 0.01187 | -0.139 | 114.011
6 | 1.388 | 0.01265 | -0.14 | 109.727
6.5 | 1.403 | 0.01346 | -0.141 | 104.277
7 | 1.384 | 0.01457 | -0.142 | 94.967
7.5 | 1.282 | 0.0158 | -0.143 | 81.102
8 | 0.843 | 0.01716 | -0.144 | 49.118
8.5 | 0.874 | 0.01832 | -0.145 | 47.692
9 | 0.905 | 0.01893 | -0.145 | 47.807
9.5 | 0.774 | 0.06406 | -0.078 | 12.085
10 | 0.966 | 0.02035 | -0.147 | 47.479
10.5 | 0.995 | 0.02228 | -0.148 | 44.668
11 | 0.853 | 0.07625 | -0.081 | 11.183
11.5 | 1.057 | 0.02327 | -0.15 | 45.415

## 128. Re 14M Mach 0.50 (2)
BIGFOIL.COM POLAR EXPORT
NACA67-711 a=0.6
NACA67-711 a=0.6 |  |  |  | Cl Max: | 1.464 | at alpha= | 10 | deg
XFOIL ncrit=9 |  |  |  | L/D Max: | 220.648 | at alpha= | 1.5 | deg
Re: | 14000000 |  |  | Cd Min: | 0.22606 | at alpha= | -20 | deg
Mach: | 0.5 |  |  | Cl=0 at alpha= | -5.4341 | deg
|  |  |  | @ Cl=0.1, Cd= | 0.0055859
|  |  |  | @ Cl=0.4, Cd= | 0.0044104
|  |  |  | @ Cl=0.6, Cd= | 0.0041871
alpha (deg) | Cl | Cd | Cm | Cl/Cd
-20 | -0.3946 | 0.22606 | -0.0577 | -1.7456
-19.5 | -0.3708 | 0.21972 | -0.0628 | -1.6876
-19 | -0.3472 | 0.21266 | -0.0676 | -1.6327
-18.5 | -0.3249 | 0.20525 | -0.0724 | -1.5829
-18 | -0.304 | 0.19739 | -0.0771 | -1.5401
-17.5 | -0.2825 | 0.18969 | -0.0818 | -1.4893
-17 | -0.2627 | 0.18116 | -0.0863 | -1.4501
-16.5 | -0.2424 | 0.17325 | -0.0909 | -1.3991
-16 | -0.2215 | 0.16569 | -0.0954 | -1.3368
-15.5 | -0.2028 | 0.15757 | -0.0999 | -1.287
-15 | -0.1796 | 0.15126 | -0.1044 | -1.1874
-14.5 | -0.1584 | 0.14436 | -0.1087 | -1.0973
-14 | -0.1372 | 0.13765 | -0.1129 | -0.99673
-13.5 | -0.1192 | 0.1303 | -0.117 | -0.91481
-13 | -0.1069 | 0.12158 | -0.1213 | -0.87926
-12.5 | -0.0873 | 0.11503 | -0.1252 | -0.75893
-12 | -0.0708 | 0.10804 | -0.1291 | -0.65531
-11.5 | -0.0519 | 0.10189 | -0.1327 | -0.50937
-11 | -0.0398 | 0.09472 | -0.1363 | -0.42019
-10.5 | -0.0319 | 0.08724 | -0.1398 | -0.36566
-10 | -0.0237 | 0.08037 | -0.143 | -0.29489
-9.5 | -0.0036 | 0.07554 | -0.1456 | -0.047657
-9 | 0.0042 | 0.06922 | -0.1485 | 0.060676
-8.5 | 0.0026 | 0.06228 | -0.1513 | 0.041747
-8 | -0.0055 | 0.05569 | -0.1537 | -0.098761
-7.5 | -0.0189 | 0.05074 | -0.1539 | -0.37249
-7 | -0.0212 | 0.04332 | -0.1572 | -0.48938
-6.5 | -0.0143 | 0.03545 | -0.1594 | -0.40339
-6 | 0.0048 | 0.0282 | -0.1593 | 0.17021
-5.5 | -0.0017 | 0.01641 | -0.1549 | -0.1036
-5 | 0.0112 | 0.00756 | -0.1492 | 1.4815
-4.5 | 0.0743 | 0.00577 | -0.1469 | 12.8769
-4 | 0.1441 | 0.00527 | -0.1458 | 27.3435
-3.5 | 0.2138 | 0.00485 | -0.1452 | 44.0825
-3 | 0.2833 | 0.00463 | -0.1451 | 61.1879
-2.5 | 0.3524 | 0.0045 | -0.1452 | 78.3111
-2 | 0.4215 | 0.00437 | -0.1457 | 96.4531
-1.5 | 0.4893 | 0.00428 | -0.1461 | 114.3224
-1 | 0.557 | 0.0042 | -0.1467 | 132.619
-0.5 | 0.6235 | 0.00418 | -0.1472 | 149.1627
0 | 0.691 | 0.00414 | -0.148 | 166.9082
0.5 | 0.7571 | 0.00413 | -0.1485 | 183.3172
1 | 0.8218 | 0.00409 | -0.1487 | 200.9291
1.5 | 0.8848 | 0.00401 | -0.1486 | 220.6484
2 | 0.9227 | 0.00459 | -0.1433 | 201.024
2.5 | 0.9306 | 0.00521 | -0.1315 | 178.618
3 | 0.9198 | 0.00631 | -0.1166 | 145.7686
3.5 | 0.9171 | 0.00715 | -0.1039 | 128.2657
4 | 0.9327 | 0.0083 | -0.0948 | 112.3735
4.5 | 0.9607 | 0.00931 | -0.0881 | 103.1901
5 | 0.9884 | 0.01051 | -0.0817 | 94.0438
5.5 | 1.0601 | 0.01215 | -0.0852 | 87.251
6 | 1.1301 | 0.01327 | -0.0871 | 85.162
7 | 1.2161 | 0.01532 | -0.0785 | 79.3799
7.5 | 1.2612 | 0.01652 | -0.0746 | 76.3438
8 | 1.306 | 0.01779 | -0.0705 | 73.412
8.5 | 1.3513 | 0.01912 | -0.0662 | 70.6747
9 | 1.3935 | 0.02069 | -0.0614 | 67.3514
9.5 | 1.4364 | 0.02236 | -0.0563 | 64.2397
10 | 1.464 | 0.02483 | -0.0489 | 58.9609
10.5 | 1.4581 | 0.02909 | -0.0383 | 50.1238
11 | 1.4353 | 0.03389 | -0.0264 | 42.3517
11.5 | 1.4058 | 0.03991 | -0.0157 | 35.2243
12 | 1.3633 | 0.04915 | -0.0088 | 27.7375
12.5 | 1.3269 | 0.05916 | -0.0057 | 22.429
13 | 1.2826 | 0.07141 | -0.0059 | 17.9611
13.5 | 1.2444 | 0.08453 | -0.0095 | 14.7214
14 | 1.2096 | 0.09891 | -0.0162 | 12.2293
14.5 | 1.1797 | 0.11423 | -0.0254 | 10.3274
15 | 1.1521 | 0.13074 | -0.0365 | 8.8121

## 129. Re 16M Mach 0.00 (1)
BIGFOIL.COM POLAR EXPORT
NACA67-711 a=0.6
NACA67-711 a=0.6 |  |  |  | Cl Max: | 1.428 | at alpha= | 9.5 | deg
JavaFoil+Calcfoil stall+Eppler ext transition |  |  |  | L/D Max: | 140.671 | at alpha= | 3.5 | deg
Re: | 16000000 |  |  | Cd Min: | 0.0052 | at alpha= | -3 | deg
Mach: | 0 |  |  | Cl=0 at alpha= | -4.8684 | deg
|  |  |  | @ Cl=0.1, Cd= | 0.0053715
|  |  |  | @ Cl=0.4, Cd= | 0.0053975
|  |  |  | @ Cl=0.6, Cd= | 0.0056981
alpha (deg) | Cl | Cd | Cm | Cl/Cd
-17.5 | -0.31 | 0.1327 | -0.041 | -2.337
-17 | -0.321 | 0.12719 | -0.042 | -2.521
-16.5 | -0.331 | 0.12193 | -0.042 | -2.715
-16 | -0.341 | 0.11523 | -0.042 | -2.96
-15.5 | -0.351 | 0.11043 | -0.043 | -3.175
-15 | -0.36 | 0.1032 | -0.043 | -3.484
-14.5 | -0.367 | 0.0984 | -0.044 | -3.734
-14 | -0.374 | 0.09342 | -0.044 | -4.004
-13.5 | -0.379 | 0.08877 | -0.045 | -4.272
-13 | -0.383 | 0.08266 | -0.046 | -4.632
-12.5 | -0.384 | 0.08048 | -0.045 | -4.766
-12 | -0.382 | 0.0759 | -0.045 | -5.037
-11.5 | -0.378 | 0.07163 | -0.046 | -5.279
-11 | -0.371 | 0.06793 | -0.046 | -5.46
-10.5 | -0.36 | 0.06359 | -0.047 | -5.668
-10 | -0.347 | 0.05909 | -0.049 | -5.866
-9.5 | -0.33 | 0.05395 | -0.053 | -6.108
-9 | -0.308 | 0.05098 | -0.053 | -6.034
-8.5 | -0.283 | 0.04612 | -0.058 | -6.142
-8 | -0.311 | 0.00651 | -0.099 | -47.777
-7.5 | -0.27 | 0.00636 | -0.099 | -42.521
-7 | -0.226 | 0.00614 | -0.1 | -36.712
-6.5 | -0.177 | 0.00596 | -0.101 | -29.748
-6 | -0.126 | 0.00587 | -0.102 | -21.423
-5.5 | -0.071 | 0.00571 | -0.103 | -12.509
-5 | -0.015 | 0.00559 | -0.104 | -2.728
-4.5 | 0.042 | 0.00546 | -0.105 | 7.735
-4 | 0.101 | 0.00537 | -0.106 | 18.772
-3.5 | 0.16 | 0.00527 | -0.106 | 30.38
-3 | 0.22 | 0.0052 | -0.107 | 42.295
-2.5 | 0.28 | 0.0052 | -0.108 | 53.895
-2 | 0.341 | 0.00525 | -0.109 | 64.893
-1.5 | 0.401 | 0.0054 | -0.11 | 74.409
-1 | 0.462 | 0.00551 | -0.111 | 83.854
-0.5 | 0.523 | 0.00543 | -0.112 | 96.344
0 | 0.582 | 0.00557 | -0.112 | 104.451
0.5 | 0.641 | 0.00599 | -0.113 | 106.879
1 | 0.699 | 0.00616 | -0.114 | 113.494
1.5 | 0.758 | 0.00635 | -0.115 | 119.339
2 | 0.817 | 0.00656 | -0.116 | 124.578
2.5 | 0.875 | 0.00676 | -0.117 | 129.436
3 | 0.929 | 0.00698 | -0.117 | 133.104
3.5 | 0.986 | 0.00701 | -0.118 | 140.671
4 | 1.042 | 0.00758 | -0.119 | 137.466
4.5 | 1.096 | 0.00825 | -0.12 | 132.885
5 | 1.149 | 0.00883 | -0.121 | 130.012
5.5 | 1.2 | 0.0092 | -0.121 | 130.458
6 | 1.247 | 0.00961 | -0.122 | 129.785
6.5 | 1.29 | 0.01006 | -0.123 | 128.24
7 | 1.33 | 0.01053 | -0.124 | 126.37
7.5 | 1.366 | 0.01104 | -0.125 | 123.741
8 | 1.396 | 0.0115 | -0.126 | 121.43
8.5 | 1.416 | 0.01204 | -0.126 | 117.645
9 | 1.426 | 0.01262 | -0.127 | 113.003
9.5 | 1.428 | 0.01323 | -0.128 | 107.959
10 | 1.422 | 0.01388 | -0.129 | 102.437
10.5 | 1.407 | 0.01457 | -0.129 | 96.589
11 | 1.384 | 0.01543 | -0.13 | 89.703
11.5 | 1.353 | 0.01607 | -0.131 | 84.201
12 | 1.316 | 0.01716 | -0.132 | 76.681
12.5 | 1.273 | 0.01812 | -0.132 | 70.222
13 | 1.225 | 0.01915 | -0.133 | 63.982
13.5 | 1.174 | 0.02002 | -0.133 | 58.653
14 | 1.118 | 0.02207 | -0.134 | 50.674
14.5 | 1.066 | 0.02247 | -0.135 | 47.452

## 130. Re 16M Mach 0.00 (2)
BIGFOIL.COM POLAR EXPORT
NACA67-711 a=0.6
NACA67-711 a=0.6 |  |  |  | Cl Max: | 1.8676 | at alpha= | 20 | deg
XFOIL ncrit=9 |  |  |  | L/D Max: | 155.123 | at alpha= | 0.5 | deg
Re: | 16000000 |  |  | Cd Min: | 0.04857 | at alpha= | 20 | deg
Mach: | 0 |  |  | Cl=0 at alpha= | -5.0695 | deg
|  |  |  | @ Cl=0.1, Cd= | 0.0046014
|  |  |  | @ Cl=0.4, Cd= | 0.004109
|  |  |  | @ Cl=0.6, Cd= | 0.0040682
alpha (deg) | Cl | Cd | Cm | Cl/Cd
-18.5 | -1.1839 | 0.03001 | -0.1406 | -39.4502
-17.5 | -1.2188 | 0.02356 | -0.1261 | -51.7317
-17 | -1.205 | 0.02076 | -0.1222 | -58.0443
-16.5 | -1.1798 | 0.01846 | -0.1193 | -63.9112
-16 | -1.1477 | 0.01653 | -0.1171 | -69.4313
-15.5 | -1.1089 | 0.01506 | -0.1155 | -73.6321
-15 | -1.0651 | 0.01397 | -0.1145 | -76.2419
-14.5 | -1.0187 | 0.01306 | -0.1137 | -78.0015
-14 | -0.9706 | 0.01225 | -0.1131 | -79.2327
-13.5 | -0.9212 | 0.01151 | -0.1127 | -80.0348
-13 | -0.8707 | 0.01083 | -0.1124 | -80.397
-12.5 | -0.8193 | 0.01021 | -0.1123 | -80.2449
-12 | -0.7671 | 0.00965 | -0.1122 | -79.4922
-11.5 | -0.7154 | 0.00895 | -0.112 | -79.933
-11 | -0.6628 | 0.00836 | -0.112 | -79.2823
-10.5 | -0.6091 | 0.00787 | -0.1122 | -77.3952
-10 | -0.5542 | 0.00748 | -0.1124 | -74.0909
-9.5 | -0.499 | 0.00713 | -0.1128 | -69.986
-9 | -0.4435 | 0.00682 | -0.1132 | -65.0293
-8.5 | -0.3876 | 0.00656 | -0.1136 | -59.0854
-8 | -0.3316 | 0.00628 | -0.1141 | -52.8025
-7.5 | -0.2753 | 0.006 | -0.1146 | -45.8833
-7 | -0.2193 | 0.00566 | -0.115 | -38.7456
-6.5 | -0.1633 | 0.00536 | -0.1155 | -30.4664
-6 | -0.1064 | 0.00518 | -0.1161 | -20.5405
-5.5 | -0.0492 | 0.00501 | -0.1167 | -9.8204
-4.5 | 0.0651 | 0.00473 | -0.1181 | 13.7632
-4 | 0.1221 | 0.00452 | -0.1187 | 27.0133
-3.5 | 0.1792 | 0.00439 | -0.1193 | 40.82
-2.5 | 0.2933 | 0.00425 | -0.1207 | 69.0118
-2 | 0.3503 | 0.00417 | -0.1214 | 84.0048
-1.5 | 0.4073 | 0.0041 | -0.1221 | 99.3415
-1 | 0.464 | 0.00407 | -0.1227 | 114.0049
-0.5 | 0.5207 | 0.00407 | -0.1233 | 127.9361
0 | 0.5771 | 0.00406 | -0.124 | 142.1429
0.5 | 0.6329 | 0.00408 | -0.1245 | 155.1225
1.5 | 0.7271 | 0.00477 | -0.1221 | 152.4319
2.5 | 0.8034 | 0.00588 | -0.1163 | 136.6327
3 | 0.8365 | 0.00568 | -0.1125 | 147.2711
3.5 | 0.8768 | 0.00597 | -0.1098 | 146.8677
4 | 0.9039 | 0.00637 | -0.1042 | 141.8995
5 | 0.963 | 0.00739 | -0.0946 | 130.3112
5.5 | 0.9968 | 0.0079 | -0.0908 | 126.1772
6 | 1.0347 | 0.00833 | -0.088 | 124.2137
6.5 | 1.0701 | 0.0088 | -0.0847 | 121.6023
7 | 1.1316 | 0.0093 | -0.0874 | 121.6774
7.5 | 1.1943 | 0.00991 | -0.0905 | 120.5146
9 | 1.2988 | 0.01174 | -0.0813 | 110.6303
9.5 | 1.3365 | 0.0125 | -0.0792 | 106.92
10 | 1.3741 | 0.01324 | -0.0772 | 103.784
10.5 | 1.4109 | 0.01407 | -0.0751 | 100.2772
11 | 1.4456 | 0.015 | -0.0728 | 96.3733
11.5 | 1.4811 | 0.01588 | -0.0706 | 93.2683
12 | 1.5154 | 0.01686 | -0.0684 | 89.8814
12.5 | 1.5486 | 0.01785 | -0.0661 | 86.7563
13 | 1.5807 | 0.01896 | -0.0637 | 83.3703
13.5 | 1.6065 | 0.02035 | -0.0604 | 78.9435
14.5 | 1.6576 | 0.0231 | -0.054 | 71.7576
15.5 | 1.7044 | 0.02588 | -0.0473 | 65.8578
16.5 | 1.7501 | 0.02952 | -0.0418 | 59.2852
17 | 1.7738 | 0.03139 | -0.0396 | 56.5084
17.5 | 1.7917 | 0.03379 | -0.037 | 53.0246
18 | 1.8142 | 0.03593 | -0.035 | 50.4926
18.5 | 1.8319 | 0.03852 | -0.0329 | 47.5571
19 | 1.8472 | 0.04143 | -0.0309 | 44.586
19.5 | 1.8583 | 0.04485 | -0.0289 | 41.4337
20 | 1.8676 | 0.04857 | -0.0271 | 38.4517

## 131. Re 16M Mach 0.10 (1)
BIGFOIL.COM POLAR EXPORT
NACA67-711 a=0.6
NACA67-711 a=0.6 |  |  |  | Cl Max: | 1.426 | at alpha= | 9 | deg
JavaFoil+Calcfoil stall+Eppler ext transition |  |  |  | L/D Max: | 140.415 | at alpha= | 3.5 | deg
Re: | 16000000 |  |  | Cd Min: | 0.0052 | at alpha= | -3 | deg
Mach: | 0.1 |  |  | Cl=0 at alpha= | -4.8684 | deg
|  |  |  | @ Cl=0.1, Cd= | 0.005382
|  |  |  | @ Cl=0.4, Cd= | 0.005404
|  |  |  | @ Cl=0.6, Cd= | 0.00544
alpha (deg) | Cl | Cd | Cm | Cl/Cd
-17 | -0.28 | 0.12813 | -0.042 | -2.189
-16.5 | -0.293 | 0.12256 | -0.042 | -2.389
-16 | -0.305 | 0.11725 | -0.043 | -2.601
-15.5 | -0.317 | 0.11056 | -0.043 | -2.864
-15 | -0.328 | 0.10356 | -0.044 | -3.168
-14.5 | -0.338 | 0.09894 | -0.044 | -3.42
-14 | -0.348 | 0.09349 | -0.044 | -3.719
-13.5 | -0.356 | 0.0892 | -0.045 | -3.986
-13 | -0.362 | 0.08339 | -0.046 | -4.338
-12.5 | -0.365 | 0.08139 | -0.045 | -4.488
-12 | -0.367 | 0.07658 | -0.046 | -4.789
-11.5 | -0.365 | 0.07216 | -0.046 | -5.06
-11 | -0.36 | 0.06805 | -0.046 | -5.294
-10.5 | -0.352 | 0.06301 | -0.049 | -5.593
-10 | -0.34 | 0.05982 | -0.049 | -5.684
-9.5 | -0.324 | 0.05502 | -0.051 | -5.894
-9 | -0.305 | 0.05019 | -0.055 | -6.074
-8.5 | -0.28 | 0.04723 | -0.056 | -5.938
-8 | -0.31 | 0.00658 | -0.099 | -47.064
-7.5 | -0.27 | 0.00636 | -0.1 | -42.403
-7 | -0.225 | 0.00614 | -0.101 | -36.728
-6.5 | -0.177 | 0.00603 | -0.102 | -29.407
-6 | -0.126 | 0.0059 | -0.103 | -21.351
-5.5 | -0.072 | 0.00571 | -0.103 | -12.542
-5 | -0.015 | 0.00562 | -0.104 | -2.721
-4.5 | 0.042 | 0.0055 | -0.105 | 7.717
-4 | 0.101 | 0.00538 | -0.106 | 18.829
-3.5 | 0.161 | 0.0053 | -0.107 | 30.341
-3 | 0.221 | 0.0052 | -0.108 | 42.532
-2.5 | 0.282 | 0.00523 | -0.109 | 53.916
-2 | 0.343 | 0.00529 | -0.11 | 64.771
-1.5 | 0.403 | 0.00541 | -0.11 | 74.538
-1 | 0.464 | 0.00523 | -0.111 | 88.696
-0.5 | 0.526 | 0.00545 | -0.112 | 96.507
0 | 0.584 | 0.00524 | -0.113 | 111.592
0.5 | 0.644 | 0.00599 | -0.114 | 107.415
1 | 0.703 | 0.00616 | -0.115 | 114.013
1.5 | 0.762 | 0.00636 | -0.115 | 119.745
2 | 0.821 | 0.0066 | -0.116 | 124.452
2.5 | 0.88 | 0.00678 | -0.117 | 129.799
3 | 0.934 | 0.00702 | -0.118 | 133.1
3.5 | 0.991 | 0.00706 | -0.119 | 140.415
4 | 1.047 | 0.00761 | -0.12 | 137.478
4.5 | 1.101 | 0.0083 | -0.12 | 132.7
5 | 1.154 | 0.0089 | -0.121 | 129.722
5.5 | 1.205 | 0.00926 | -0.122 | 130.077
6 | 1.252 | 0.00968 | -0.123 | 129.328
6.5 | 1.295 | 0.01014 | -0.124 | 127.692
7 | 1.335 | 0.01061 | -0.125 | 125.758
7.5 | 1.37 | 0.01114 | -0.125 | 123.003
8 | 1.4 | 0.01161 | -0.126 | 120.586
8.5 | 1.418 | 0.01217 | -0.127 | 116.518
9 | 1.426 | 0.01277 | -0.128 | 111.671
9.5 | 1.425 | 0.0134 | -0.129 | 106.365
10 | 1.415 | 0.01401 | -0.129 | 101.016
10.5 | 1.396 | 0.01481 | -0.13 | 94.235
11 | 1.367 | 0.01566 | -0.131 | 87.299
11.5 | 1.332 | 0.01634 | -0.132 | 81.486
12 | 1.288 | 0.01723 | -0.132 | 74.756
12.5 | 1.239 | 0.01823 | -0.133 | 67.965
13 | 1.184 | 0.01967 | -0.133 | 60.213
13.5 | 1.125 | 0.02123 | -0.134 | 53.014
14 | 1.063 | 0.02304 | -0.134 | 46.15

## 132. Re 16M Mach 0.10 (2)
BIGFOIL.COM POLAR EXPORT
NACA67-711 a=0.6
NACA67-711 a=0.6 |  |  |  | Cl Max: | 1.8479 | at alpha= | 20 | deg
XFOIL ncrit=9 |  |  |  | L/D Max: | 156.103 | at alpha= | 0.5 | deg
Re: | 16000000 |  |  | Cd Min: | 0.05308 | at alpha= | 20 | deg
Mach: | 0.1 |  |  | Cl=0 at alpha= | -5.0685 | deg
|  |  |  | @ Cl=0.1, Cd= | 0.0046055
|  |  |  | @ Cl=0.4, Cd= | 0.0041121
|  |  |  | @ Cl=0.6, Cd= | 0.0040668
alpha (deg) | Cl | Cd | Cm | Cl/Cd
-16 | -1.1207 | 0.0212 | -0.1265 | -52.8632
-15.5 | -1.0986 | 0.01828 | -0.1231 | -60.0985
-15 | -1.067 | 0.01596 | -0.1204 | -66.8546
-14.5 | -1.0255 | 0.01444 | -0.1187 | -71.018
-14 | -0.9797 | 0.01325 | -0.1175 | -73.9396
-13.5 | -0.9309 | 0.01229 | -0.1166 | -75.7445
-13 | -0.8804 | 0.01146 | -0.1159 | -76.8237
-12.5 | -0.8287 | 0.01071 | -0.1154 | -77.3763
-12 | -0.7759 | 0.01006 | -0.115 | -77.1272
-11.5 | -0.7226 | 0.00945 | -0.1147 | -76.4656
-11 | -0.6697 | 0.00874 | -0.1144 | -76.6247
-10.5 | -0.6158 | 0.0081 | -0.1142 | -76.0247
-10 | -0.5605 | 0.00764 | -0.1143 | -73.3639
-9.5 | -0.5046 | 0.00726 | -0.1144 | -69.5041
-9 | -0.4483 | 0.00692 | -0.1147 | -64.7832
-8.5 | -0.3917 | 0.00665 | -0.115 | -58.9023
-8 | -0.335 | 0.00635 | -0.1154 | -52.7559
-7.5 | -0.278 | 0.00606 | -0.1158 | -45.8746
-7 | -0.2214 | 0.00573 | -0.1161 | -38.6387
-6.5 | -0.1649 | 0.0054 | -0.1165 | -30.537
-6 | -0.1076 | 0.0052 | -0.117 | -20.6923
-5.5 | -0.0498 | 0.00503 | -0.1177 | -9.9006
-5 | 0.0079 | 0.00487 | -0.1183 | 1.6222
-4 | 0.1228 | 0.00454 | -0.1195 | 27.0485
-3.5 | 0.1803 | 0.0044 | -0.1201 | 40.9773
-3 | 0.2379 | 0.00431 | -0.1208 | 55.1972
-2.5 | 0.2952 | 0.00425 | -0.1215 | 69.4588
-2 | 0.3526 | 0.00417 | -0.1221 | 84.5564
-1.5 | 0.4099 | 0.0041 | -0.1228 | 99.9756
-1 | 0.467 | 0.00407 | -0.1235 | 114.742
-0.5 | 0.5239 | 0.00407 | -0.1241 | 128.7224
0 | 0.5808 | 0.00406 | -0.1247 | 143.0542
0.5 | 0.6369 | 0.00408 | -0.1252 | 156.1029
1.5 | 0.7314 | 0.00476 | -0.1228 | 153.6555
3 | 0.8396 | 0.00569 | -0.1127 | 147.5571
3.5 | 0.879 | 0.00598 | -0.1098 | 146.99
4 | 0.9038 | 0.00639 | -0.1036 | 141.4397
4.5 | 0.9335 | 0.00688 | -0.0987 | 135.6831
5 | 0.9637 | 0.00746 | -0.094 | 129.1823
5.5 | 0.9975 | 0.00799 | -0.0902 | 124.8436
6 | 1.0347 | 0.00844 | -0.0871 | 122.5948
6.5 | 1.0733 | 0.00891 | -0.0845 | 120.4602
7 | 1.137 | 0.00945 | -0.0876 | 120.3175
7.5 | 1.1999 | 0.01006 | -0.0907 | 119.2744
8 | 1.2246 | 0.01067 | -0.0851 | 114.7704
8.5 | 1.2639 | 0.01132 | -0.083 | 111.6519
9 | 1.3034 | 0.01197 | -0.0809 | 108.8889
9.5 | 1.3417 | 0.01272 | -0.0788 | 105.4796
10 | 1.3783 | 0.01355 | -0.0765 | 101.7196
10.5 | 1.4163 | 0.01435 | -0.0744 | 98.6969
11 | 1.4499 | 0.01536 | -0.0718 | 94.3945
11.5 | 1.4859 | 0.01625 | -0.0696 | 91.44
12 | 1.5207 | 0.01726 | -0.0673 | 88.1054
12.5 | 1.5529 | 0.01834 | -0.0647 | 84.6728
13 | 1.5854 | 0.01949 | -0.0623 | 81.3443
14.5 | 1.6631 | 0.02384 | -0.0524 | 69.7609
15 | 1.6861 | 0.02508 | -0.0485 | 67.2289
15.5 | 1.7089 | 0.02669 | -0.0451 | 64.0277
16 | 1.7318 | 0.02856 | -0.0422 | 60.6373
16.5 | 1.7523 | 0.03068 | -0.0392 | 57.1154
17 | 1.7772 | 0.03258 | -0.037 | 54.5488
17.5 | 1.7942 | 0.03519 | -0.0342 | 50.9861
18 | 1.8138 | 0.03769 | -0.032 | 48.1242
18.5 | 1.8283 | 0.04072 | -0.0297 | 44.8993
19 | 1.842 | 0.04399 | -0.0276 | 41.8732
19.5 | 1.8447 | 0.04842 | -0.0252 | 38.0979
20 | 1.8479 | 0.05308 | -0.0234 | 34.8135

## 133. Re 16M Mach 0.25 (1)
BIGFOIL.COM POLAR EXPORT
NACA67-711 a=0.6
NACA67-711 a=0.6 |  |  |  | Cl Max: | 1.419 | at alpha= | 8.5 | deg
JavaFoil+Calcfoil stall+Eppler ext transition |  |  |  | L/D Max: | 138.966 | at alpha= | 3.5 | deg
Re: | 16000000 |  |  | Cd Min: | 0.00515 | at alpha= | -0.5 | deg
Mach: | 0.25 |  |  | Cl=0 at alpha= | -4.8644 | deg
|  |  |  | @ Cl=0.1, Cd= | 0.0054492
|  |  |  | @ Cl=0.4, Cd= | 0.0051881
|  |  |  | @ Cl=0.6, Cd= | 0.00616
alpha (deg) | Cl | Cd | Cm | Cl/Cd
-15 | -0.059 | 0.10991 | -0.044 | -0.535
-14.5 | -0.056 | 0.10466 | -0.044 | -0.535
-14 | -0.053 | 0.09703 | -0.045 | -0.547
-13.5 | -0.109 | 0.0908 | -0.046 | -1.201
-13 | -0.158 | 0.08676 | -0.046 | -1.827
-12.5 | -0.195 | 0.08207 | -0.046 | -2.371
-12 | -0.224 | 0.07761 | -0.047 | -2.887
-11.5 | -0.248 | 0.07409 | -0.047 | -3.345
-11 | -0.266 | 0.06918 | -0.048 | -3.846
-10.5 | -0.278 | 0.06635 | -0.048 | -4.189
-10 | -0.284 | 0.0612 | -0.049 | -4.636
-9.5 | -0.283 | 0.05769 | -0.049 | -4.9
-9 | -0.275 | 0.0548 | -0.05 | -5.013
-8.5 | -0.26 | 0.05082 | -0.051 | -5.124
-8 | -0.241 | 0.04515 | -0.058 | -5.332
-7.5 | -0.215 | 0.04065 | -0.063 | -5.289
-7 | -0.223 | 0.00631 | -0.104 | -35.351
-6.5 | -0.177 | 0.00607 | -0.104 | -29.24
-6 | -0.127 | 0.00598 | -0.105 | -21.247
-5.5 | -0.073 | 0.0058 | -0.106 | -12.537
-5 | -0.016 | 0.00571 | -0.107 | -2.727
-4.5 | 0.043 | 0.00558 | -0.108 | 7.765
-4 | 0.104 | 0.00544 | -0.109 | 19.051
-3.5 | 0.165 | 0.00532 | -0.11 | 30.977
-3 | 0.227 | 0.00525 | -0.111 | 43.188
-2.5 | 0.289 | 0.00525 | -0.112 | 55.115
-2 | 0.352 | 0.00525 | -0.113 | 66.943
-1.5 | 0.414 | 0.00517 | -0.113 | 80.21
-1 | 0.477 | 0.00527 | -0.114 | 90.574
-0.5 | 0.541 | 0.00515 | -0.115 | 104.983
0 | 0.6 | 0.00616 | -0.116 | 97.328
0.5 | 0.661 | 0.00609 | -0.117 | 108.515
1 | 0.722 | 0.00625 | -0.118 | 115.382
1.5 | 0.782 | 0.0065 | -0.118 | 120.387
2 | 0.843 | 0.00673 | -0.119 | 125.146
2.5 | 0.903 | 0.00696 | -0.12 | 129.73
3 | 0.958 | 0.00722 | -0.121 | 132.659
3.5 | 1.016 | 0.00731 | -0.122 | 138.966
4 | 1.073 | 0.00789 | -0.123 | 135.982
4.5 | 1.129 | 0.00876 | -0.124 | 128.886
5 | 1.183 | 0.00924 | -0.124 | 128.024
5.5 | 1.234 | 0.00966 | -0.125 | 127.729
6 | 1.281 | 0.01012 | -0.126 | 126.491
6.5 | 1.323 | 0.01063 | -0.127 | 124.415
7 | 1.359 | 0.01116 | -0.128 | 121.779
7.5 | 1.389 | 0.01169 | -0.129 | 118.882
8 | 1.412 | 0.01235 | -0.129 | 114.332
8.5 | 1.419 | 0.01297 | -0.13 | 109.381
9 | 1.41 | 0.01365 | -0.131 | 103.317
9.5 | 1.388 | 0.01437 | -0.132 | 96.532
10 | 1.349 | 0.01518 | -0.133 | 88.871
10.5 | 1.295 | 0.0163 | -0.133 | 79.463
11 | 1.225 | 0.01743 | -0.134 | 70.314
11.5 | 1.141 | 0.01869 | -0.135 | 61.067
12 | 1.043 | 0.02024 | -0.135 | 51.54
12.5 | 0.935 | 0.02203 | -0.135 | 42.434
13 | 0.822 | 0.02267 | -0.136 | 36.282
13.5 | 0.688 | 0.02933 | -0.133 | 23.466

## 134. Re 16M Mach 0.25 (2)
BIGFOIL.COM POLAR EXPORT
NACA67-711 a=0.6
NACA67-711 a=0.6 |  |  |  | Cl Max: | 1.7628 | at alpha= | 17 | deg
XFOIL ncrit=9 |  |  |  | L/D Max: | 171.031 | at alpha= | 1 | deg
Re: | 16000000 |  |  | Cd Min: | 0.15486 | at alpha= | -16.5 | deg
Mach: | 0.25 |  |  | Cl=0 at alpha= | -5.0555 | deg
|  |  |  | @ Cl=0.1, Cd= | 0.0046906
|  |  |  | @ Cl=0.4, Cd= | 0.0041347
|  |  |  | @ Cl=0.6, Cd= | 0.0040405
alpha (deg) | Cl | Cd | Cm | Cl/Cd
-16.5 | -0.2827 | 0.15486 | -0.0814 | -1.8255
-16 | -0.2662 | 0.14822 | -0.0855 | -1.796
-15.5 | -0.2437 | 0.14339 | -0.0893 | -1.6996
-14.5 | -0.2354 | 0.12403 | -0.0986 | -1.8979
-14 | -0.2241 | 0.11681 | -0.1026 | -1.9185
-13.5 | -0.2111 | 0.11031 | -0.1063 | -1.9137
-13 | -0.2151 | 0.10072 | -0.1109 | -2.1356
-12.5 | -0.3096 | 0.07744 | -0.1221 | -3.9979
-12 | -0.3088 | 0.07094 | -0.1256 | -4.353
-11.5 | -0.7426 | 0.01499 | -0.1329 | -49.5397
-11 | -0.6999 | 0.0124 | -0.13 | -56.4435
-10.5 | -0.6475 | 0.0108 | -0.1279 | -59.9537
-10 | -0.5925 | 0.00948 | -0.1262 | -62.5
-9.5 | -0.5356 | 0.0084 | -0.1249 | -63.7619
-9 | -0.4761 | 0.00774 | -0.124 | -61.5116
-8.5 | -0.4155 | 0.00728 | -0.1234 | -57.0742
-8 | -0.3547 | 0.00686 | -0.123 | -51.7055
-6.5 | -0.1742 | 0.00569 | -0.1225 | -30.6151
-6 | -0.1142 | 0.00535 | -0.1225 | -21.3458
-5.5 | -0.0537 | 0.00513 | -0.1228 | -10.4678
-5 | 0.0067 | 0.00497 | -0.1232 | 1.3481
-4 | 0.1269 | 0.00461 | -0.1241 | 27.5271
-3.5 | 0.1864 | 0.00444 | -0.1245 | 41.982
-3 | 0.2463 | 0.00433 | -0.1252 | 56.8822
-2.5 | 0.3057 | 0.00427 | -0.1258 | 71.5925
-2 | 0.3651 | 0.00417 | -0.1264 | 87.554
-1.5 | 0.4244 | 0.00411 | -0.127 | 103.2603
-1 | 0.4832 | 0.00408 | -0.1277 | 118.4314
-0.5 | 0.5421 | 0.00407 | -0.1283 | 133.1941
0 | 0.601 | 0.00404 | -0.129 | 148.7624
0.5 | 0.6592 | 0.00405 | -0.1296 | 162.7654
1 | 0.7132 | 0.00417 | -0.1293 | 171.0312
1.5 | 0.7556 | 0.00473 | -0.1268 | 159.7463
2 | 0.8006 | 0.00509 | -0.1248 | 157.2888
2.5 | 0.8274 | 0.00591 | -0.119 | 140
3.5 | 0.8765 | 0.00611 | -0.1063 | 143.4534
4 | 0.9062 | 0.0066 | -0.101 | 137.303
4.5 | 0.9374 | 0.00718 | -0.0961 | 130.5571
5 | 0.9659 | 0.00789 | -0.0909 | 122.4208
5.5 | 0.9997 | 0.00849 | -0.0867 | 117.7503
6 | 1.0375 | 0.009 | -0.0833 | 115.2778
6.5 | 1.0992 | 0.00966 | -0.0855 | 113.7888
7 | 1.1657 | 0.0103 | -0.0886 | 113.1748
8.5 | 1.2851 | 0.01247 | -0.0805 | 103.0553
9 | 1.3256 | 0.01324 | -0.078 | 100.1208
9.5 | 1.364 | 0.01418 | -0.0753 | 96.1918
10 | 1.4019 | 0.01512 | -0.0725 | 92.7183
10.5 | 1.4382 | 0.0162 | -0.0695 | 88.7778
11 | 1.4745 | 0.0173 | -0.0666 | 85.2312
11.5 | 1.5107 | 0.01844 | -0.0636 | 81.9252
12 | 1.5435 | 0.0198 | -0.0603 | 77.9545
12.5 | 1.5756 | 0.02119 | -0.0569 | 74.3558
13 | 1.607 | 0.02269 | -0.0535 | 70.8242
13.5 | 1.6352 | 0.02437 | -0.0497 | 67.0989
14 | 1.6592 | 0.02626 | -0.0455 | 63.1835
14.5 | 1.6789 | 0.02831 | -0.0406 | 59.3041
15 | 1.6991 | 0.03011 | -0.0357 | 56.4298
15.5 | 1.7198 | 0.03244 | -0.0316 | 53.0148
16 | 1.7381 | 0.03527 | -0.0279 | 49.2798
16.5 | 1.7518 | 0.03865 | -0.0242 | 45.3247
17 | 1.7628 | 0.0425 | -0.0208 | 41.4776
17.5 | 1.7613 | 0.04772 | -0.0173 | 36.9091
18 | 1.7603 | 0.05327 | -0.0146 | 33.0449
18.5 | 1.745 | 0.06072 | -0.0126 | 28.7385
19 | 1.7234 | 0.06953 | -0.0119 | 24.7864
19.5 | 1.6945 | 0.08001 | -0.013 | 21.1786
20 | 1.6613 | 0.09204 | -0.0161 | 18.0498

## 135. Re 16M Mach 0.50 (1)
BIGFOIL.COM POLAR EXPORT
NACA67-711 a=0.6
NACA67-711 a=0.6 |  |  |  | Cl Max: | 1.404 | at alpha= | 6.5 | deg
JavaFoil+Calcfoil stall+Eppler ext transition |  |  |  | L/D Max: | 135.606 | at alpha= | 3 | deg
Re: | 16000000 |  |  | Cd Min: | 0.00474 | at alpha= | -2 | deg
Mach: | 0.5 |  |  | Cl=0 at alpha= | -4.8879 | deg
|  |  |  | @ Cl=0.1, Cd= | 0.0058087
|  |  |  | @ Cl=0.4, Cd= | 0.0048451
|  |  |  | @ Cl=0.6, Cd= | 0.0061253
alpha (deg) | Cl | Cd | Cm | Cl/Cd
-20 | -0.83 | 0.15516 | -0.054 | -5.349
-19.5 | -0.803 | 0.14596 | -0.054 | -5.504
-19 | -0.776 | 0.13881 | -0.055 | -5.592
-18.5 | -0.75 | 0.13097 | -0.056 | -5.725
-18 | -0.722 | 0.12857 | -0.055 | -5.615
-17.5 | -0.694 | 0.1223 | -0.055 | -5.678
-17 | -0.668 | 0.11464 | -0.056 | -5.824
-16.5 | -0.641 | 0.10901 | -0.057 | -5.879
-16 | -0.616 | 0.09952 | -0.059 | -6.185
-15.5 | -0.59 | 0.09232 | -0.062 | -6.391
-15 | -0.565 | 0.08434 | -0.065 | -6.699
-14.5 | -0.53 | 0.09648 | -0.055 | -5.489
-14 | -0.502 | 0.09397 | -0.055 | -5.339
-13.5 | -0.475 | 0.08592 | -0.057 | -5.532
-13 | -0.449 | 0.07904 | -0.059 | -5.676
-12.5 | -0.422 | 0.07231 | -0.062 | -5.842
-12 | -0.397 | 0.06586 | -0.065 | -6.024
-11.5 | -0.37 | 0.0605 | -0.068 | -6.121
-11 | -0.347 | 0.05171 | -0.074 | -6.708
-10.5 | -0.309 | 0.06923 | -0.054 | -4.465
-10 | -0.282 | 0.06323 | -0.056 | -4.459
-9.5 | -0.255 | 0.05786 | -0.058 | -4.404
-9 | -0.228 | 0.05344 | -0.06 | -4.258
-8.5 | -0.201 | 0.04798 | -0.065 | -4.19
-8 | -0.175 | 0.04241 | -0.071 | -4.121
-7.5 | -0.144 | 0.04969 | -0.055 | -2.905
-7 | -0.117 | 0.04625 | -0.055 | -2.529
-6.5 | -0.09 | 0.04178 | -0.059 | -2.147
-6 | -0.062 | 0.03859 | -0.062 | -1.616
-5.5 | -0.051 | 0.03604 | -0.065 | -1.42
-5 | -0.013 | 0.03271 | -0.071 | -0.387
-4.5 | 0.045 | 0.00594 | -0.121 | 7.653
-4 | 0.112 | 0.00578 | -0.122 | 19.31
-3.5 | 0.18 | 0.00546 | -0.123 | 33.04
-3 | 0.25 | 0.00532 | -0.124 | 47.016
-2.5 | 0.321 | 0.005 | -0.125 | 64.175
-2 | 0.392 | 0.00474 | -0.126 | 82.594
-1.5 | 0.462 | 0.00566 | -0.126 | 81.68
-1 | 0.533 | 0.00588 | -0.127 | 90.659
-0.5 | 0.604 | 0.00614 | -0.128 | 98.391
0 | 0.668 | 0.00657 | -0.129 | 101.658
0.5 | 0.736 | 0.00679 | -0.13 | 108.333
1 | 0.803 | 0.00678 | -0.131 | 118.493
1.5 | 0.871 | 0.0071 | -0.132 | 122.669
2 | 0.938 | 0.00747 | -0.133 | 125.553
2.5 | 1.005 | 0.00776 | -0.134 | 129.498
3 | 1.065 | 0.00785 | -0.135 | 135.606
3.5 | 1.129 | 0.00857 | -0.136 | 131.743
4 | 1.191 | 0.00928 | -0.137 | 128.312
4.5 | 1.25 | 0.01041 | -0.137 | 120.053
5 | 1.305 | 0.01098 | -0.138 | 118.839
5.5 | 1.354 | 0.01162 | -0.139 | 116.552
6 | 1.388 | 0.01237 | -0.14 | 112.287
6.5 | 1.404 | 0.01318 | -0.141 | 106.527
7 | 1.385 | 0.01424 | -0.142 | 97.22
7.5 | 1.282 | 0.01547 | -0.143 | 82.899
8 | 0.843 | 0.01671 | -0.144 | 50.469
8.5 | 0.874 | 0.01797 | -0.145 | 48.646
9 | 0.905 | 0.01848 | -0.146 | 48.996
9.5 | 0.775 | 0.0629 | -0.08 | 12.326
10 | 0.967 | 0.01992 | -0.147 | 48.547
10.5 | 0.996 | 0.02193 | -0.148 | 45.404
11 | 0.854 | 0.0749 | -0.082 | 11.397
11.5 | 1.057 | 0.02275 | -0.15 | 46.481

## 136. Re 16M Mach 0.50 (2)
BIGFOIL.COM POLAR EXPORT
NACA67-711 a=0.6
NACA67-711 a=0.6 |  |  |  | Cl Max: | 1.4754 | at alpha= | 10 | deg
XFOIL ncrit=9 |  |  |  | L/D Max: | 213.245 | at alpha= | 1.5 | deg
Re: | 16000000 |  |  | Cd Min: | 0.22579 | at alpha= | -20 | deg
Mach: | 0.5 |  |  | Cl=0 at alpha= | -5.1652 | deg
|  |  |  | @ Cl=0.1, Cd= | 0.0053607
|  |  |  | @ Cl=0.4, Cd= | 0.0043109
|  |  |  | @ Cl=0.6, Cd= | 0.0041014
alpha (deg) | Cl | Cd | Cm | Cl/Cd
-20 | -0.3944 | 0.22579 | -0.0578 | -1.7468
-19.5 | -0.3704 | 0.21958 | -0.063 | -1.6869
-19 | -0.3466 | 0.21267 | -0.0678 | -1.6298
-18.5 | -0.3244 | 0.20525 | -0.0726 | -1.5805
-18 | -0.3035 | 0.19736 | -0.0773 | -1.5378
-17.5 | -0.282 | 0.18947 | -0.082 | -1.4884
-17 | -0.2628 | 0.18064 | -0.0866 | -1.4548
-16.5 | -0.2428 | 0.17265 | -0.0911 | -1.4063
-16 | -0.2197 | 0.16594 | -0.0957 | -1.324
-15.5 | -0.201 | 0.15782 | -0.1001 | -1.2736
-15 | -0.1804 | 0.15069 | -0.1046 | -1.1972
-14.5 | -0.1595 | 0.14372 | -0.1089 | -1.1098
-14 | -0.1388 | 0.13688 | -0.1132 | -1.014
-13.5 | -0.1219 | 0.12914 | -0.1174 | -0.94394
-13 | -0.1096 | 0.12048 | -0.1218 | -0.90969
-12.5 | -0.0871 | 0.11465 | -0.1256 | -0.7597
-12 | -0.072 | 0.10742 | -0.1296 | -0.67027
-11.5 | -0.0541 | 0.10111 | -0.1332 | -0.53506
-11 | -0.0435 | 0.09374 | -0.1368 | -0.46405
-10.5 | -0.0354 | 0.08638 | -0.1403 | -0.40982
-10 | -0.0254 | 0.07978 | -0.1436 | -0.31838
-9.5 | -0.0047 | 0.07505 | -0.1461 | -0.062625
-9 | -0.0008 | 0.06828 | -0.1491 | -0.011716
-8.5 | -0.006 | 0.0611 | -0.1519 | -0.0982
-8 | -0.018 | 0.0544 | -0.1546 | -0.33088
-7.5 | -0.0292 | 0.04944 | -0.1547 | -0.59061
-7 | -0.0284 | 0.04225 | -0.1578 | -0.67219
-6.5 | -0.0202 | 0.03436 | -0.1597 | -0.58789
-6 | -0.0028 | 0.02687 | -0.1591 | -0.10421
-5.5 | -0.0148 | 0.01442 | -0.154 | -1.0264
-5 | 0.0073 | 0.00697 | -0.1488 | 1.0473
-4.5 | 0.0724 | 0.00554 | -0.1466 | 13.0686
-4 | 0.1432 | 0.00508 | -0.1457 | 28.189
-3.5 | 0.2133 | 0.00474 | -0.1451 | 45
-3 | 0.2827 | 0.00454 | -0.1449 | 62.2687
-2.5 | 0.3524 | 0.00438 | -0.1452 | 80.4566
-2 | 0.4213 | 0.00428 | -0.1456 | 98.4346
-1.5 | 0.4892 | 0.00419 | -0.1461 | 116.7542
-1 | 0.5565 | 0.00414 | -0.1467 | 134.4203
-0.5 | 0.6241 | 0.00408 | -0.1474 | 152.9657
0 | 0.6905 | 0.00409 | -0.1479 | 168.8264
0.5 | 0.757 | 0.00408 | -0.1485 | 185.5392
1 | 0.8226 | 0.00404 | -0.1489 | 203.6139
1.5 | 0.8807 | 0.00413 | -0.1478 | 213.2446
2 | 0.9096 | 0.00487 | -0.1406 | 186.7762
3 | 0.9076 | 0.00671 | -0.1142 | 135.2608
3.5 | 0.9133 | 0.00736 | -0.1033 | 124.0897
4.5 | 0.9614 | 0.00932 | -0.0883 | 103.1545
5.5 | 1.0518 | 0.01185 | -0.083 | 88.7595
6 | 1.1164 | 0.0129 | -0.0836 | 86.5426
6.5 | 1.1767 | 0.01405 | -0.0832 | 83.7509
7 | 1.2258 | 0.015 | -0.08 | 81.72
7.5 | 1.2709 | 0.0162 | -0.076 | 78.4506
8 | 1.3172 | 0.01739 | -0.072 | 75.7447
8.5 | 1.3624 | 0.01875 | -0.0677 | 72.6613
9 | 1.4051 | 0.02029 | -0.0629 | 69.2509
9.5 | 1.4491 | 0.02191 | -0.0578 | 66.1387
10 | 1.4754 | 0.02447 | -0.0502 | 60.2942
11 | 1.4446 | 0.03381 | -0.0276 | 42.727
11.5 | 1.4117 | 0.03949 | -0.0159 | 35.7483
12 | 1.367 | 0.04879 | -0.0087 | 28.018
12.5 | 1.3317 | 0.05863 | -0.0055 | 22.7136
13 | 1.286 | 0.07096 | -0.0056 | 18.1229
13.5 | 1.2479 | 0.08401 | -0.0091 | 14.8542
14 | 1.2126 | 0.0984 | -0.0158 | 12.3232
14.5 | 1.1822 | 0.11378 | -0.0251 | 10.3902
15 | 1.1547 | 0.13024 | -0.0361 | 8.8659

## 137. Re 18M Mach 0.00 (1)
BIGFOIL.COM POLAR EXPORT
NACA67-711 a=0.6
NACA67-711 a=0.6 |  |  |  | Cl Max: | 1.429 | at alpha= | 9.5 | deg
JavaFoil+Calcfoil stall+Eppler ext transition |  |  |  | L/D Max: | 139.114 | at alpha= | 4 | deg
Re: | 18000000 |  |  | Cd Min: | 0.00523 | at alpha= | -3.5 | deg
Mach: | 0 |  |  | Cl=0 at alpha= | -4.8684 | deg
|  |  |  | @ Cl=0.1, Cd= | 0.005302
|  |  |  | @ Cl=0.4, Cd= | 0.0055675
|  |  |  | @ Cl=0.6, Cd= | 0.0057886
alpha (deg) | Cl | Cd | Cm | Cl/Cd
-17.5 | -0.31 | 0.13413 | -0.042 | -2.312
-17 | -0.321 | 0.12594 | -0.042 | -2.546
-16.5 | -0.331 | 0.12065 | -0.042 | -2.744
-16 | -0.341 | 0.11556 | -0.043 | -2.952
-15.5 | -0.351 | 0.10926 | -0.043 | -3.209
-15 | -0.36 | 0.10334 | -0.044 | -3.48
-14.5 | -0.368 | 0.09736 | -0.044 | -3.775
-14 | -0.374 | 0.09329 | -0.044 | -4.01
-13.5 | -0.379 | 0.08789 | -0.045 | -4.315
-13 | -0.383 | 0.08244 | -0.046 | -4.645
-12.5 | -0.384 | 0.08027 | -0.045 | -4.779
-12 | -0.382 | 0.07566 | -0.046 | -5.054
-11.5 | -0.378 | 0.07142 | -0.046 | -5.295
-11 | -0.371 | 0.06774 | -0.047 | -5.476
-10.5 | -0.361 | 0.06318 | -0.048 | -5.707
-10 | -0.347 | 0.05886 | -0.05 | -5.89
-9.5 | -0.329 | 0.05404 | -0.053 | -6.096
-9 | -0.308 | 0.05071 | -0.054 | -6.068
-8.5 | -0.284 | 0.04552 | -0.059 | -6.232
-8 | -0.311 | 0.00643 | -0.099 | -48.418
-7.5 | -0.27 | 0.00619 | -0.099 | -43.71
-7 | -0.226 | 0.00605 | -0.1 | -37.267
-6.5 | -0.177 | 0.00584 | -0.101 | -30.324
-6 | -0.126 | 0.00582 | -0.102 | -21.601
-5.5 | -0.071 | 0.00566 | -0.103 | -12.611
-5 | -0.015 | 0.00554 | -0.104 | -2.751
-4.5 | 0.042 | 0.00542 | -0.105 | 7.801
-4 | 0.101 | 0.0053 | -0.106 | 19.017
-3.5 | 0.16 | 0.00523 | -0.106 | 30.658
-3 | 0.22 | 0.00534 | -0.107 | 41.237
-2.5 | 0.28 | 0.00555 | -0.108 | 50.525
-2 | 0.341 | 0.00542 | -0.109 | 62.879
-1.5 | 0.401 | 0.00557 | -0.11 | 72.113
-1 | 0.462 | 0.00543 | -0.111 | 85.097
-0.5 | 0.523 | 0.00551 | -0.112 | 95.005
0 | 0.582 | 0.00563 | -0.112 | 103.377
0.5 | 0.641 | 0.00615 | -0.113 | 104.106
1 | 0.7 | 0.00631 | -0.114 | 110.954
1.5 | 0.758 | 0.0065 | -0.115 | 116.666
2 | 0.817 | 0.00666 | -0.116 | 122.759
2.5 | 0.876 | 0.00691 | -0.117 | 126.768
3 | 0.93 | 0.00713 | -0.117 | 130.361
3.5 | 0.986 | 0.00748 | -0.118 | 131.846
4 | 1.042 | 0.00749 | -0.119 | 139.114
4.5 | 1.096 | 0.00823 | -0.12 | 133.229
5 | 1.149 | 0.00867 | -0.121 | 132.492
5.5 | 1.2 | 0.00903 | -0.122 | 132.898
6 | 1.247 | 0.00943 | -0.122 | 132.203
6.5 | 1.291 | 0.00988 | -0.123 | 130.63
7 | 1.331 | 0.01033 | -0.124 | 128.795
7.5 | 1.366 | 0.01081 | -0.125 | 126.376
8 | 1.397 | 0.01127 | -0.126 | 124.006
8.5 | 1.417 | 0.01179 | -0.126 | 120.164
9 | 1.427 | 0.01236 | -0.127 | 115.454
9.5 | 1.429 | 0.01296 | -0.128 | 110.23
10 | 1.423 | 0.0136 | -0.129 | 104.646
10.5 | 1.408 | 0.0143 | -0.13 | 98.433
11 | 1.384 | 0.0151 | -0.13 | 91.658
11.5 | 1.354 | 0.01572 | -0.131 | 86.107
12 | 1.316 | 0.01682 | -0.132 | 78.268
12.5 | 1.274 | 0.01777 | -0.132 | 71.653
13 | 1.226 | 0.0188 | -0.133 | 65.205
13.5 | 1.175 | 0.01957 | -0.134 | 60.042
14 | 1.119 | 0.02151 | -0.134 | 52.05
14.5 | 1.067 | 0.02203 | -0.135 | 48.422

## 138. Re 18M Mach 0.00 (2)
BIGFOIL.COM POLAR EXPORT
NACA67-711 a=0.6
NACA67-711 a=0.6 |  |  |  | Cl Max: | 1.8755 | at alpha= | 20 | deg
XFOIL ncrit=9 |  |  |  | L/D Max: | 151.223 | at alpha= | 0.5 | deg
Re: | 18000000 |  |  | Cd Min: | 0.04774 | at alpha= | 20 | deg
Mach: | 0 |  |  | Cl=0 at alpha= | -5.0638 | deg
|  |  |  | @ Cl=0.1, Cd= | 0.0045146
|  |  |  | @ Cl=0.4, Cd= | 0.0040747
|  |  |  | @ Cl=0.6, Cd= | 0.0040963
alpha (deg) | Cl | Cd | Cm | Cl/Cd
-19 | -1.2079 | 0.03095 | -0.1427 | -39.0275
-18.5 | -1.242 | 0.02689 | -0.1358 | -46.1882
-17 | -1.2121 | 0.02016 | -0.1215 | -60.124
-16.5 | -1.1851 | 0.01799 | -0.1187 | -65.8755
-16 | -1.1513 | 0.0162 | -0.1166 | -71.0679
-15.5 | -1.1128 | 0.01469 | -0.115 | -75.7522
-15 | -1.0698 | 0.0135 | -0.1139 | -79.2444
-14.5 | -1.023 | 0.01262 | -0.1131 | -81.0618
-14 | -0.9744 | 0.01183 | -0.1126 | -82.3669
-13.5 | -0.9246 | 0.01112 | -0.1123 | -83.1475
-13 | -0.8738 | 0.01047 | -0.112 | -83.4575
-12.5 | -0.8221 | 0.00988 | -0.1119 | -83.2085
-11.5 | -0.7171 | 0.00878 | -0.1118 | -81.6743
-11 | -0.6642 | 0.00819 | -0.1118 | -81.0989
-10.5 | -0.6106 | 0.00766 | -0.1119 | -79.7128
-10 | -0.5558 | 0.00727 | -0.1122 | -76.4512
-9.5 | -0.5005 | 0.00694 | -0.1125 | -72.1182
-9 | -0.4449 | 0.00663 | -0.1129 | -67.1041
-8.5 | -0.3889 | 0.00637 | -0.1134 | -61.0518
-7 | -0.2199 | 0.00559 | -0.1149 | -39.3381
-6.5 | -0.1641 | 0.00526 | -0.1153 | -31.1977
-6 | -0.1071 | 0.00506 | -0.1159 | -21.166
-5.5 | -0.0499 | 0.00489 | -0.1166 | -10.2045
-5 | 0.0073 | 0.00476 | -0.1173 | 1.5336
-4.5 | 0.0646 | 0.00462 | -0.118 | 13.9827
-4 | 0.1217 | 0.00445 | -0.1186 | 27.3483
-3.5 | 0.1786 | 0.00432 | -0.1192 | 41.3426
-3 | 0.2357 | 0.00426 | -0.1199 | 55.3286
-2.5 | 0.2929 | 0.00418 | -0.1206 | 70.0718
-2 | 0.3499 | 0.00411 | -0.1213 | 85.1338
-1.5 | 0.4066 | 0.00407 | -0.1219 | 99.9017
-1 | 0.4634 | 0.00404 | -0.1226 | 114.703
-0.5 | 0.5203 | 0.00402 | -0.1233 | 129.4279
0 | 0.5766 | 0.00404 | -0.1239 | 142.7228
0.5 | 0.6306 | 0.00417 | -0.124 | 151.223
1 | 0.6762 | 0.00465 | -0.1226 | 145.4194
1.5 | 0.7234 | 0.00495 | -0.1214 | 146.1414
2 | 0.7658 | 0.00541 | -0.1193 | 141.5527
2.5 | 0.8016 | 0.00603 | -0.1159 | 132.9353
3.5 | 0.8773 | 0.00602 | -0.1099 | 145.7309
4 | 0.9067 | 0.00634 | -0.1048 | 143.0126
4.5 | 0.9366 | 0.0068 | -0.1 | 137.7353
5 | 0.9666 | 0.00734 | -0.0953 | 131.6894
5.5 | 1.0017 | 0.0078 | -0.0918 | 128.4231
6 | 1.0404 | 0.00821 | -0.0891 | 126.7235
6.5 | 1.0759 | 0.00867 | -0.0858 | 124.0946
7 | 1.126 | 0.00909 | -0.0859 | 123.8724
7.5 | 1.1895 | 0.00968 | -0.0892 | 122.8822
9 | 1.3079 | 0.01149 | -0.0831 | 113.8294
9.5 | 1.3456 | 0.01224 | -0.081 | 109.9346
10 | 1.3834 | 0.01299 | -0.0789 | 106.4973
10.5 | 1.4206 | 0.01379 | -0.0769 | 103.0167
11 | 1.456 | 0.01468 | -0.0746 | 99.1826
11.5 | 1.4914 | 0.01558 | -0.0725 | 95.7253
12 | 1.5271 | 0.01647 | -0.0704 | 92.7201
12.5 | 1.5597 | 0.01752 | -0.068 | 89.024
13 | 1.5924 | 0.01858 | -0.0657 | 85.7051
14 | 1.6476 | 0.02128 | -0.0599 | 77.4248
14.5 | 1.6765 | 0.02256 | -0.0573 | 74.3129
15 | 1.7045 | 0.02394 | -0.0549 | 71.1988
15.5 | 1.7291 | 0.02541 | -0.0518 | 68.048
16 | 1.7412 | 0.02689 | -0.0463 | 64.7527
16.5 | 1.7607 | 0.02881 | -0.0431 | 61.1142
17 | 1.7844 | 0.03062 | -0.0407 | 58.2756
17.5 | 1.804 | 0.03281 | -0.0381 | 54.9832
18 | 1.8244 | 0.03506 | -0.0359 | 52.0365
18.5 | 1.8415 | 0.03767 | -0.0337 | 48.8851
19 | 1.8572 | 0.04049 | -0.0316 | 45.8681
19.5 | 1.8663 | 0.04404 | -0.0294 | 42.3774
20 | 1.8755 | 0.04774 | -0.0275 | 39.2857

## 139. Re 18M Mach 0.10 (1)
BIGFOIL.COM POLAR EXPORT
NACA67-711 a=0.6
NACA67-711 a=0.6 |  |  |  | Cl Max: | 1.427 | at alpha= | 9 | deg
JavaFoil+Calcfoil stall+Eppler ext transition |  |  |  | L/D Max: | 138.837 | at alpha= | 4 | deg
Re: | 18000000 |  |  | Cd Min: | 0.0052 | at alpha= | -3.5 | deg
Mach: | 0.1 |  |  | Cl=0 at alpha= | -4.8684 | deg
|  |  |  | @ Cl=0.1, Cd= | 0.0053119
|  |  |  | @ Cl=0.4, Cd= | 0.0055265
|  |  |  | @ Cl=0.6, Cd= | 0.0055273
alpha (deg) | Cl | Cd | Cm | Cl/Cd
-17 | -0.28 | 0.12697 | -0.042 | -2.209
-16.5 | -0.293 | 0.12139 | -0.042 | -2.412
-16 | -0.305 | 0.11604 | -0.043 | -2.628
-15.5 | -0.317 | 0.11096 | -0.043 | -2.855
-15 | -0.328 | 0.10381 | -0.044 | -3.161
-14.5 | -0.338 | 0.09802 | -0.044 | -3.453
-14 | -0.348 | 0.09337 | -0.044 | -3.724
-13.5 | -0.356 | 0.0892 | -0.045 | -3.986
-13 | -0.362 | 0.08317 | -0.046 | -4.351
-12.5 | -0.365 | 0.08123 | -0.045 | -4.498
-12 | -0.367 | 0.07641 | -0.046 | -4.8
-11.5 | -0.365 | 0.07194 | -0.046 | -5.077
-11 | -0.36 | 0.0678 | -0.047 | -5.315
-10.5 | -0.353 | 0.06263 | -0.049 | -5.628
-10 | -0.34 | 0.05949 | -0.049 | -5.718
-9.5 | -0.324 | 0.05481 | -0.052 | -5.919
-9 | -0.305 | 0.04991 | -0.055 | -6.112
-8.5 | -0.281 | 0.04684 | -0.057 | -5.993
-8 | -0.31 | 0.0065 | -0.099 | -47.633
-7.5 | -0.27 | 0.00623 | -0.1 | -43.324
-7 | -0.225 | 0.00602 | -0.101 | -37.434
-6.5 | -0.177 | 0.00592 | -0.102 | -29.977
-6 | -0.126 | 0.00582 | -0.103 | -21.627
-5.5 | -0.072 | 0.00567 | -0.103 | -12.634
-5 | -0.015 | 0.00555 | -0.104 | -2.758
-4.5 | 0.042 | 0.00542 | -0.105 | 7.826
-4 | 0.101 | 0.00531 | -0.106 | 19.076
-3.5 | 0.161 | 0.0052 | -0.107 | 30.958
-3 | 0.221 | 0.00536 | -0.108 | 41.253
-2.5 | 0.282 | 0.00553 | -0.109 | 50.921
-2 | 0.343 | 0.00546 | -0.11 | 62.699
-1.5 | 0.403 | 0.00553 | -0.11 | 72.947
-1 | 0.464 | 0.00545 | -0.111 | 85.24
-0.5 | 0.526 | 0.00553 | -0.112 | 95.115
0 | 0.584 | 0.00529 | -0.113 | 110.552
0.5 | 0.644 | 0.00618 | -0.114 | 104.207
1 | 0.703 | 0.00633 | -0.115 | 111.078
1.5 | 0.762 | 0.00651 | -0.115 | 117.117
2 | 0.821 | 0.00668 | -0.116 | 122.822
2.5 | 0.88 | 0.00694 | -0.117 | 126.747
3 | 0.934 | 0.00716 | -0.118 | 130.379
3.5 | 0.991 | 0.00751 | -0.119 | 131.981
4 | 1.047 | 0.00754 | -0.12 | 138.837
4.5 | 1.101 | 0.0083 | -0.12 | 132.667
5 | 1.154 | 0.00873 | -0.121 | 132.303
5.5 | 1.206 | 0.00911 | -0.122 | 132.356
6 | 1.252 | 0.00951 | -0.123 | 131.738
6.5 | 1.296 | 0.00995 | -0.124 | 130.186
7 | 1.335 | 0.01042 | -0.125 | 128.156
7.5 | 1.37 | 0.01091 | -0.125 | 125.619
8 | 1.4 | 0.01137 | -0.126 | 123.157
8.5 | 1.418 | 0.01192 | -0.127 | 119.006
9 | 1.427 | 0.0125 | -0.128 | 114.098
9.5 | 1.426 | 0.01312 | -0.129 | 108.679
10 | 1.416 | 0.01375 | -0.129 | 102.941
10.5 | 1.396 | 0.01452 | -0.13 | 96.142
11 | 1.368 | 0.01535 | -0.131 | 89.113
11.5 | 1.332 | 0.01602 | -0.132 | 83.142
12 | 1.289 | 0.01688 | -0.132 | 76.357
12.5 | 1.24 | 0.01786 | -0.133 | 69.41
13 | 1.185 | 0.01926 | -0.133 | 61.529
13.5 | 1.126 | 0.02073 | -0.134 | 54.328
14 | 1.065 | 0.02241 | -0.134 | 47.526

## 140. Re 18M Mach 0.10 (2)
BIGFOIL.COM POLAR EXPORT
NACA67-711 a=0.6
NACA67-711 a=0.6 |  |  |  | Cl Max: | 1.8583 | at alpha= | 20 | deg
XFOIL ncrit=9 |  |  |  | L/D Max: | 152.964 | at alpha= | 0.5 | deg
Re: | 18000000 |  |  | Cd Min: | 0.05193 | at alpha= | 20 | deg
Mach: | 0.1 |  |  | Cl=0 at alpha= | -5.0624 | deg
|  |  |  | @ Cl=0.1, Cd= | 0.0045323
|  |  |  | @ Cl=0.4, Cd= | 0.0040764
|  |  |  | @ Cl=0.6, Cd= | 0.0040734
alpha (deg) | Cl | Cd | Cm | Cl/Cd
-17.5 | -1.1033 | 0.03136 | -0.1442 | -35.1818
-17 | -1.1601 | 0.02622 | -0.1334 | -44.2449
-16.5 | -1.1563 | 0.02265 | -0.1286 | -51.0508
-16 | -1.1327 | 0.02015 | -0.1254 | -56.2134
-15.5 | -1.1047 | 0.01771 | -0.1224 | -62.3772
-15 | -1.071 | 0.01558 | -0.12 | -68.742
-14.5 | -1.0295 | 0.01403 | -0.1182 | -73.3785
-14 | -0.9841 | 0.01277 | -0.1169 | -77.0634
-13.5 | -0.9349 | 0.01184 | -0.1161 | -78.9611
-13 | -0.8839 | 0.01105 | -0.1154 | -79.991
-12.5 | -0.8318 | 0.01035 | -0.1149 | -80.3671
-12 | -0.7787 | 0.00973 | -0.1146 | -80.0308
-11 | -0.6712 | 0.00855 | -0.1142 | -78.5029
-10.5 | -0.6172 | 0.00791 | -0.114 | -78.0278
-10 | -0.5621 | 0.00743 | -0.114 | -75.6528
-9.5 | -0.5061 | 0.00706 | -0.1142 | -71.6856
-9 | -0.4498 | 0.00673 | -0.1144 | -66.8351
-8.5 | -0.3931 | 0.00646 | -0.1148 | -60.8514
-8 | -0.3362 | 0.00616 | -0.1152 | -54.5779
-7.5 | -0.2791 | 0.00589 | -0.1156 | -47.3854
-6.5 | -0.1657 | 0.0053 | -0.1163 | -31.2642
-6 | -0.1082 | 0.00508 | -0.1169 | -21.2992
-5.5 | -0.0505 | 0.00491 | -0.1175 | -10.2851
-4.5 | 0.0649 | 0.00463 | -0.1188 | 14.0173
-4 | 0.1224 | 0.00447 | -0.1194 | 27.3826
-3.5 | 0.1797 | 0.00433 | -0.12 | 41.5012
-3 | 0.2372 | 0.00426 | -0.1207 | 55.6808
-2.5 | 0.2948 | 0.00419 | -0.1214 | 70.358
-2 | 0.3521 | 0.00411 | -0.1221 | 85.6691
-1.5 | 0.4092 | 0.00407 | -0.1227 | 100.5405
-1 | 0.4664 | 0.00404 | -0.1234 | 115.4455
-0.5 | 0.5237 | 0.00402 | -0.1241 | 130.2736
0 | 0.5803 | 0.00403 | -0.1247 | 143.995
0.5 | 0.6348 | 0.00415 | -0.1249 | 152.9639
1 | 0.6806 | 0.00463 | -0.1234 | 146.9978
1.5 | 0.7277 | 0.00494 | -0.1221 | 147.3077
2 | 0.7705 | 0.00539 | -0.12 | 142.9499
2.5 | 0.8051 | 0.00604 | -0.1162 | 133.2947
3 | 0.8432 | 0.00614 | -0.1133 | 137.329
3.5 | 0.879 | 0.00604 | -0.1098 | 145.5298
4 | 0.9063 | 0.00637 | -0.1041 | 142.2763
4.5 | 0.9363 | 0.00685 | -0.0993 | 136.6861
5 | 0.9668 | 0.00741 | -0.0947 | 130.4723
5.5 | 1.0018 | 0.00788 | -0.0911 | 127.132
6 | 1.0407 | 0.0083 | -0.0883 | 125.3855
6.5 | 1.0768 | 0.00877 | -0.0851 | 122.7822
7 | 1.1313 | 0.00923 | -0.0861 | 122.5677
7.5 | 1.1952 | 0.00983 | -0.0893 | 121.587
9 | 1.3123 | 0.0117 | -0.0826 | 112.1624
9.5 | 1.3505 | 0.01247 | -0.0804 | 108.2999
10 | 1.3875 | 0.01328 | -0.0781 | 104.4804
10.5 | 1.4256 | 0.01407 | -0.0761 | 101.322
11 | 1.4602 | 0.01504 | -0.0736 | 97.0878
11.5 | 1.4968 | 0.0159 | -0.0715 | 94.1384
12 | 1.5314 | 0.01691 | -0.0692 | 90.5618
12.5 | 1.5642 | 0.01797 | -0.0666 | 87.0451
13 | 1.5959 | 0.01916 | -0.0641 | 83.2933
14 | 1.6527 | 0.02188 | -0.0582 | 75.5347
14.5 | 1.6803 | 0.02334 | -0.0554 | 71.9923
15 | 1.7097 | 0.02465 | -0.0528 | 69.359
15.5 | 1.7327 | 0.02632 | -0.0495 | 65.8321
16 | 1.7445 | 0.02791 | -0.0439 | 62.5045
16.5 | 1.7649 | 0.02982 | -0.0406 | 59.1851
17 | 1.7863 | 0.03189 | -0.0379 | 56.0144
17.5 | 1.8049 | 0.03432 | -0.0352 | 52.5903
18 | 1.8238 | 0.03684 | -0.0328 | 49.506
18.5 | 1.837 | 0.03991 | -0.0303 | 46.0286
19 | 1.8508 | 0.04313 | -0.0281 | 42.9121
19.5 | 1.8502 | 0.04783 | -0.0254 | 38.6828
20 | 1.8583 | 0.05193 | -0.0237 | 35.7847

## 141. Re 18M Mach 0.25 (1)
BIGFOIL.COM POLAR EXPORT
NACA67-711 a=0.6
NACA67-711 a=0.6 |  |  |  | Cl Max: | 1.42 | at alpha= | 8.5 | deg
JavaFoil+Calcfoil stall+Eppler ext transition |  |  |  | L/D Max: | 137.526 | at alpha= | 4 | deg
Re: | 18000000 |  |  | Cd Min: | 0.00523 | at alpha= | -0.5 | deg
Mach: | 0.25 |  |  | Cl=0 at alpha= | -4.8644 | deg
|  |  |  | @ Cl=0.1, Cd= | 0.0053785
|  |  |  | @ Cl=0.4, Cd= | 0.0053297
|  |  |  | @ Cl=0.6, Cd= | 0.00624
alpha (deg) | Cl | Cd | Cm | Cl/Cd
-15 | -0.059 | 0.10934 | -0.044 | -0.538
-14.5 | -0.056 | 0.10397 | -0.045 | -0.538
-14 | -0.053 | 0.09656 | -0.045 | -0.55
-13.5 | -0.109 | 0.09085 | -0.046 | -1.2
-13 | -0.158 | 0.08613 | -0.046 | -1.84
-12.5 | -0.195 | 0.08095 | -0.047 | -2.405
-12 | -0.224 | 0.0776 | -0.047 | -2.888
-11.5 | -0.248 | 0.0742 | -0.047 | -3.341
-11 | -0.266 | 0.0691 | -0.048 | -3.851
-10.5 | -0.278 | 0.06623 | -0.048 | -4.198
-10 | -0.284 | 0.06127 | -0.049 | -4.631
-9.5 | -0.283 | 0.05776 | -0.049 | -4.893
-9 | -0.275 | 0.05465 | -0.05 | -5.028
-8.5 | -0.26 | 0.05059 | -0.052 | -5.149
-8 | -0.241 | 0.04507 | -0.058 | -5.342
-7.5 | -0.215 | 0.03995 | -0.064 | -5.393
-7 | -0.223 | 0.00621 | -0.104 | -35.926
-6.5 | -0.177 | 0.00599 | -0.104 | -29.619
-6 | -0.127 | 0.00593 | -0.105 | -21.411
-5.5 | -0.073 | 0.00576 | -0.106 | -12.62
-5 | -0.016 | 0.00564 | -0.107 | -2.764
-4.5 | 0.043 | 0.0055 | -0.108 | 7.875
-4 | 0.104 | 0.00537 | -0.109 | 19.304
-3.5 | 0.165 | 0.00525 | -0.11 | 31.381
-3 | 0.227 | 0.00535 | -0.111 | 42.412
-2.5 | 0.289 | 0.00535 | -0.112 | 54.02
-2 | 0.352 | 0.0055 | -0.113 | 63.952
-1.5 | 0.414 | 0.00528 | -0.113 | 78.462
-1 | 0.477 | 0.00549 | -0.114 | 86.852
-0.5 | 0.541 | 0.00523 | -0.115 | 103.388
0 | 0.6 | 0.00624 | -0.116 | 96.187
0.5 | 0.661 | 0.00629 | -0.117 | 105.077
1 | 0.722 | 0.00645 | -0.118 | 111.892
1.5 | 0.782 | 0.00663 | -0.119 | 117.943
2 | 0.843 | 0.00683 | -0.119 | 123.336
2.5 | 0.903 | 0.00711 | -0.12 | 126.943
3 | 0.959 | 0.00737 | -0.121 | 129.977
3.5 | 1.017 | 0.00774 | -0.122 | 131.337
4 | 1.074 | 0.00781 | -0.123 | 137.526
4.5 | 1.129 | 0.00871 | -0.124 | 129.719
5 | 1.183 | 0.00908 | -0.124 | 130.284
5.5 | 1.235 | 0.00948 | -0.125 | 130.259
6 | 1.281 | 0.00994 | -0.126 | 128.937
6.5 | 1.323 | 0.01041 | -0.127 | 127.05
7 | 1.359 | 0.01096 | -0.128 | 124.063
7.5 | 1.39 | 0.01145 | -0.129 | 121.4
8 | 1.413 | 0.0121 | -0.129 | 116.788
8.5 | 1.42 | 0.01271 | -0.13 | 111.725
9 | 1.411 | 0.01338 | -0.131 | 105.464
9.5 | 1.388 | 0.01409 | -0.132 | 98.536
10 | 1.35 | 0.01486 | -0.133 | 90.842
10.5 | 1.296 | 0.01596 | -0.133 | 81.182
11 | 1.226 | 0.01705 | -0.134 | 71.919
11.5 | 1.142 | 0.01827 | -0.135 | 62.491
12 | 1.044 | 0.01976 | -0.135 | 52.852
12.5 | 0.936 | 0.02141 | -0.135 | 43.722
13 | 0.823 | 0.02208 | -0.136 | 37.287
13.5 | 0.615 | 0.06764 | -0.106 | 9.094

## 142. Re 18M Mach 0.25 (2)
BIGFOIL.COM POLAR EXPORT
NACA67-711 a=0.6
NACA67-711 a=0.6 |  |  |  | Cl Max: | 1.78 | at alpha= | 18 | deg
XFOIL ncrit=9 |  |  |  | L/D Max: | 161.646 | at alpha= | 0.5 | deg
Re: | 18000000 |  |  | Cd Min: | 0.15443 | at alpha= | -16.5 | deg
Mach: | 0.25 |  |  | Cl=0 at alpha= | -5.0488 | deg
|  |  |  | @ Cl=0.1, Cd= | 0.0046101
|  |  |  | @ Cl=0.4, Cd= | 0.0040961
|  |  |  | @ Cl=0.6, Cd= | 0.00401
alpha (deg) | Cl | Cd | Cm | Cl/Cd
-16.5 | -0.2834 | 0.15443 | -0.0817 | -1.8351
-16 | -0.2667 | 0.14777 | -0.0858 | -1.8048
-15.5 | -0.2438 | 0.14303 | -0.0896 | -1.7045
-14.5 | -0.2353 | 0.12382 | -0.0989 | -1.9003
-14 | -0.2252 | 0.11631 | -0.103 | -1.9362
-13.5 | -0.2381 | 0.10462 | -0.1084 | -2.2759
-13 | -0.2662 | 0.0913 | -0.115 | -2.9157
-12.5 | -0.3165 | 0.0763 | -0.1229 | -4.1481
-11.5 | -0.7554 | 0.01358 | -0.1319 | -55.6259
-11 | -0.7068 | 0.01158 | -0.1294 | -61.0363
-10.5 | -0.6521 | 0.01023 | -0.1275 | -63.7439
-10 | -0.5948 | 0.00918 | -0.126 | -64.793
-9.5 | -0.5375 | 0.00817 | -0.1246 | -65.7895
-9 | -0.478 | 0.00749 | -0.1237 | -63.8184
-8.5 | -0.4172 | 0.00703 | -0.1231 | -59.3457
-8 | -0.3562 | 0.00663 | -0.1228 | -53.7255
-7.5 | -0.2955 | 0.00628 | -0.1225 | -47.0541
-7 | -0.2349 | 0.00597 | -0.1224 | -39.3467
-6.5 | -0.1749 | 0.00559 | -0.1224 | -31.288
-6 | -0.1149 | 0.00523 | -0.1224 | -21.9694
-5.5 | -0.0546 | 0.00501 | -0.1227 | -10.8982
-5 | 0.0059 | 0.00486 | -0.123 | 1.214
-4 | 0.1264 | 0.00454 | -0.124 | 27.8414
-3.5 | 0.1859 | 0.00436 | -0.1245 | 42.6376
-3 | 0.2457 | 0.00427 | -0.125 | 57.541
-2.5 | 0.3054 | 0.0042 | -0.1257 | 72.7143
-2 | 0.3645 | 0.00412 | -0.1263 | 88.4709
-1.5 | 0.4238 | 0.00408 | -0.1269 | 103.8725
-1 | 0.483 | 0.00403 | -0.1276 | 119.8511
-0.5 | 0.5419 | 0.00401 | -0.1283 | 135.1372
0 | 0.6005 | 0.00401 | -0.1289 | 149.7506
0.5 | 0.6579 | 0.00407 | -0.1293 | 161.6462
1 | 0.7062 | 0.00447 | -0.128 | 157.9866
2 | 0.7948 | 0.00531 | -0.1236 | 149.6798
2.5 | 0.8243 | 0.00606 | -0.1184 | 136.0231
3 | 0.8553 | 0.00627 | -0.1134 | 136.4115
3.5 | 0.8764 | 0.00618 | -0.1063 | 141.8123
4 | 0.9064 | 0.00663 | -0.1011 | 136.7119
4.5 | 0.9405 | 0.00713 | -0.0968 | 131.9074
5 | 0.9707 | 0.00778 | -0.0918 | 124.7686
5.5 | 1.0062 | 0.00835 | -0.088 | 120.503
6 | 1.0438 | 0.00888 | -0.0845 | 117.545
6.5 | 1.0936 | 0.00944 | -0.0839 | 115.8475
7 | 1.1604 | 0.01007 | -0.0871 | 115.2334
7.5 | 1.2252 | 0.01077 | -0.0899 | 113.7604
8.5 | 1.2942 | 0.01217 | -0.082 | 106.3435
9 | 1.3334 | 0.01301 | -0.0794 | 102.4904
9.5 | 1.3726 | 0.0139 | -0.0768 | 98.7482
10 | 1.4105 | 0.01486 | -0.0739 | 94.9192
10.5 | 1.4476 | 0.01589 | -0.071 | 91.1013
11 | 1.4843 | 0.01696 | -0.0681 | 87.5177
11.5 | 1.5205 | 0.01811 | -0.0652 | 83.9591
12 | 1.5546 | 0.01939 | -0.062 | 80.1753
12.5 | 1.586 | 0.02085 | -0.0585 | 76.0671
13 | 1.6198 | 0.02222 | -0.0554 | 72.8983
13.5 | 1.6494 | 0.02384 | -0.0518 | 69.1862
14 | 1.675 | 0.02573 | -0.0478 | 65.0991
14.5 | 1.699 | 0.02774 | -0.0437 | 61.2473
15 | 1.7237 | 0.02967 | -0.0398 | 58.0957
15.5 | 1.7331 | 0.03173 | -0.0331 | 54.6202
16 | 1.7502 | 0.03441 | -0.0289 | 50.8631
16.5 | 1.7659 | 0.03755 | -0.0252 | 47.028
17 | 1.7779 | 0.04121 | -0.0216 | 43.1424
17.5 | 1.7784 | 0.04616 | -0.018 | 38.5269
18 | 1.78 | 0.05132 | -0.0152 | 34.6843
18.5 | 1.7667 | 0.05841 | -0.0129 | 30.2465
19 | 1.747 | 0.06676 | -0.0117 | 26.1684
19.5 | 1.7184 | 0.07695 | -0.0123 | 22.3314
20 | 1.6858 | 0.08858 | -0.0148 | 19.0314

## 143. Re 18M Mach 0.50 (1)
BIGFOIL.COM POLAR EXPORT
NACA67-711 a=0.6
NACA67-711 a=0.6 |  |  |  | Cl Max: | 1.404 | at alpha= | 6.5 | deg
JavaFoil+Calcfoil stall+Eppler ext transition |  |  |  | L/D Max: | 131.323 | at alpha= | 3.5 | deg
Re: | 18000000 |  |  | Cd Min: | 0.00517 | at alpha= | -2.5 | deg
Mach: | 0.5 |  |  | Cl=0 at alpha= | -4.8879 | deg
|  |  |  | @ Cl=0.1, Cd= | 0.0057422
|  |  |  | @ Cl=0.4, Cd= | 0.005736
|  |  |  | @ Cl=0.6, Cd= | 0.0063831
alpha (deg) | Cl | Cd | Cm | Cl/Cd
-20 | -0.829 | 0.15924 | -0.053 | -5.209
-19.5 | -0.803 | 0.15071 | -0.054 | -5.327
-19 | -0.776 | 0.14125 | -0.055 | -5.494
-18.5 | -0.75 | 0.13477 | -0.055 | -5.562
-18 | -0.721 | 0.13545 | -0.054 | -5.323
-17.5 | -0.694 | 0.13004 | -0.054 | -5.334
-17 | -0.666 | 0.12224 | -0.055 | -5.452
-16.5 | -0.64 | 0.11276 | -0.056 | -5.676
-16 | -0.613 | 0.10746 | -0.056 | -5.702
-15.5 | -0.586 | 0.1004 | -0.057 | -5.836
-15 | -0.567 | 0.08212 | -0.066 | -6.902
-14.5 | -0.53 | 0.09681 | -0.056 | -5.473
-14 | -0.502 | 0.09324 | -0.055 | -5.381
-13.5 | -0.475 | 0.08495 | -0.057 | -5.597
-13 | -0.449 | 0.0783 | -0.06 | -5.736
-12.5 | -0.423 | 0.07154 | -0.063 | -5.914
-12 | -0.398 | 0.06446 | -0.067 | -6.17
-11.5 | -0.372 | 0.05884 | -0.07 | -6.315
-11 | -0.35 | 0.04775 | -0.078 | -7.33
-10.5 | -0.309 | 0.06969 | -0.054 | -4.435
-10 | -0.282 | 0.06245 | -0.056 | -4.516
-9.5 | -0.255 | 0.05729 | -0.058 | -4.449
-9 | -0.228 | 0.05308 | -0.06 | -4.289
-8.5 | -0.201 | 0.04733 | -0.066 | -4.253
-8 | -0.175 | 0.04102 | -0.074 | -4.278
-7.5 | -0.144 | 0.04961 | -0.055 | -2.91
-7 | -0.117 | 0.04611 | -0.056 | -2.537
-6.5 | -0.09 | 0.04188 | -0.059 | -2.142
-6 | -0.062 | 0.03838 | -0.063 | -1.626
-5.5 | -0.051 | 0.03574 | -0.066 | -1.433
-5 | -0.013 | 0.03091 | -0.076 | -0.413
-4.5 | 0.045 | 0.00589 | -0.121 | 7.707
-4 | 0.112 | 0.00571 | -0.122 | 19.526
-3.5 | 0.18 | 0.00538 | -0.123 | 33.475
-3 | 0.25 | 0.00527 | -0.124 | 47.45
-2.5 | 0.321 | 0.00517 | -0.125 | 62.033
-2 | 0.392 | 0.00572 | -0.125 | 68.483
-1.5 | 0.462 | 0.00586 | -0.126 | 78.932
-1 | 0.533 | 0.0061 | -0.127 | 87.353
-0.5 | 0.604 | 0.0064 | -0.128 | 94.379
0 | 0.668 | 0.00663 | -0.129 | 100.748
0.5 | 0.736 | 0.00689 | -0.13 | 106.751
1 | 0.803 | 0.00703 | -0.131 | 114.269
1.5 | 0.871 | 0.00728 | -0.132 | 119.617
2 | 0.938 | 0.00758 | -0.133 | 123.829
2.5 | 1.005 | 0.00792 | -0.134 | 126.961
3 | 1.065 | 0.0083 | -0.135 | 128.386
3.5 | 1.129 | 0.0086 | -0.136 | 131.323
4 | 1.191 | 0.00917 | -0.137 | 129.927
4.5 | 1.25 | 0.01023 | -0.138 | 122.2
5 | 1.305 | 0.01077 | -0.138 | 121.193
5.5 | 1.355 | 0.01142 | -0.139 | 118.63
6 | 1.389 | 0.01214 | -0.14 | 114.372
6.5 | 1.404 | 0.01291 | -0.141 | 108.783
7 | 1.385 | 0.01396 | -0.142 | 99.2
7.5 | 1.283 | 0.01517 | -0.143 | 84.563
8 | 0.844 | 0.01638 | -0.144 | 51.508
8.5 | 0.875 | 0.01758 | -0.145 | 49.765
9 | 0.906 | 0.01807 | -0.146 | 50.135
9.5 | 0.777 | 0.06198 | -0.083 | 12.533
10 | 0.967 | 0.01947 | -0.147 | 49.686
10.5 | 0.996 | 0.02144 | -0.148 | 46.481
11 | 0.854 | 0.07482 | -0.083 | 11.416
11.5 | 1.058 | 0.02223 | -0.15 | 47.593

## 144. Re 18M Mach 0.50 (2)
BIGFOIL.COM POLAR EXPORT
NACA67-711 a=0.6
NACA67-711 a=0.6 |  |  |  | Cl Max: | 1.4851 | at alpha= | 10 | deg
XFOIL ncrit=9 |  |  |  | L/D Max: | 204.502 | at alpha= | 1 | deg
Re: | 18000000 |  |  | Cd Min: | 0.19728 | at alpha= | -18 | deg
Mach: | 0.5 |  |  | Cl=0 at alpha= | -5.0695 | deg
|  |  |  | @ Cl=0.1, Cd= | 0.0051798
|  |  |  | @ Cl=0.4, Cd= | 0.0042306
|  |  |  | @ Cl=0.6, Cd= | 0.0040441
alpha (deg) | Cl | Cd | Cm | Cl/Cd
-18 | -0.3029 | 0.19728 | -0.0776 | -1.5354
-17.5 | -0.2819 | 0.18909 | -0.0822 | -1.4908
-17 | -0.2631 | 0.18017 | -0.0868 | -1.4603
-16.5 | -0.2437 | 0.172 | -0.0913 | -1.4169
-15.5 | -0.1643 | 0.14163 | -0.0759 | -1.1601
-15 | -0.1461 | 0.13728 | -0.0816 | -1.0642
-14.5 | -0.1296 | 0.13232 | -0.0874 | -0.97944
-14 | -0.1129 | 0.12584 | -0.0923 | -0.89717
-13.5 | -0.1008 | 0.11806 | -0.0972 | -0.8538
-13 | -0.0826 | 0.11168 | -0.1016 | -0.73961
-12.5 | -0.0626 | 0.10576 | -0.1057 | -0.59191
-12 | -0.0726 | 0.107 | -0.13 | -0.6785
-11.5 | -0.0564 | 0.10039 | -0.1336 | -0.56181
-11 | -0.0481 | 0.09268 | -0.1374 | -0.51899
-10.5 | -0.0374 | 0.08581 | -0.1408 | -0.43585
-10 | -0.0269 | 0.07927 | -0.1441 | -0.33935
-9.5 | -0.0059 | 0.07461 | -0.1466 | -0.079078
-9 | -0.0055 | 0.06748 | -0.1496 | -0.081506
-8.5 | -0.0161 | 0.05983 | -0.1526 | -0.2691
-8 | -0.0313 | 0.05335 | -0.1554 | -0.58669
-7.5 | -0.0386 | 0.04828 | -0.1554 | -0.7995
-7 | -0.0347 | 0.04125 | -0.1583 | -0.84121
-6.5 | -0.0262 | 0.03333 | -0.1599 | -0.78608
-6 | -0.0106 | 0.02556 | -0.1589 | -0.41471
-5.5 | -0.026 | 0.0128 | -0.1532 | -2.0312
-5 | 0.0042 | 0.00656 | -0.1484 | 0.64024
-4.5 | 0.0711 | 0.00535 | -0.1464 | 13.2897
-4 | 0.1424 | 0.00493 | -0.1455 | 28.8844
-3.5 | 0.2128 | 0.00467 | -0.1451 | 45.5675
-3 | 0.2826 | 0.00444 | -0.1449 | 63.6486
-2.5 | 0.3522 | 0.00429 | -0.1452 | 82.0979
-1.5 | 0.489 | 0.00412 | -0.1461 | 118.6893
-1 | 0.5565 | 0.00407 | -0.1467 | 136.7322
-0.5 | 0.6237 | 0.00403 | -0.1473 | 154.7643
0 | 0.691 | 0.00402 | -0.148 | 171.8905
0.5 | 0.7572 | 0.00403 | -0.1486 | 187.8908
1 | 0.8221 | 0.00402 | -0.1488 | 204.5025
1.5 | 0.8685 | 0.00446 | -0.1453 | 194.7309
2.5 | 0.901 | 0.00576 | -0.1254 | 156.4236
3 | 0.8989 | 0.00697 | -0.1125 | 128.967
3.5 | 0.9168 | 0.00788 | -0.104 | 116.3452
4 | 0.9348 | 0.00839 | -0.0954 | 111.4184
4.5 | 0.9634 | 0.00929 | -0.0887 | 103.7029
5 | 0.9933 | 0.01033 | -0.0825 | 96.1568
5.5 | 1.04 | 0.01154 | -0.08 | 90.1213
6 | 1.1196 | 0.01266 | -0.084 | 88.436
6.5 | 1.1929 | 0.01375 | -0.0862 | 86.7564
7.5 | 1.2789 | 0.01593 | -0.0772 | 80.2825
8 | 1.3257 | 0.01711 | -0.0732 | 77.481
8.5 | 1.3714 | 0.01845 | -0.0689 | 74.3306
9 | 1.4161 | 0.01988 | -0.0642 | 71.2324
9.5 | 1.4597 | 0.02154 | -0.0591 | 67.7669
10 | 1.4851 | 0.02415 | -0.0513 | 61.4948
11 | 1.4433 | 0.03399 | -0.0273 | 42.4625
11.5 | 1.4169 | 0.03915 | -0.0161 | 36.1916
12 | 1.3686 | 0.04862 | -0.0086 | 28.1489
12.5 | 1.335 | 0.05826 | -0.0054 | 22.9145
13 | 1.2888 | 0.07057 | -0.0054 | 18.2627
13.5 | 1.2503 | 0.08363 | -0.0089 | 14.9504
14 | 1.215 | 0.09801 | -0.0155 | 12.3967
14.5 | 1.1848 | 0.11331 | -0.0247 | 10.4563
15 | 1.1573 | 0.12975 | -0.0357 | 8.9195

## 145. Re 20M Mach 0.00 (1)
BIGFOIL.COM POLAR EXPORT
NACA67-711 a=0.6
NACA67-711 a=0.6 |  |  |  | Cl Max: | 1.43 | at alpha= | 9.5 | deg
JavaFoil+Calcfoil stall+Eppler ext transition |  |  |  | L/D Max: | 134.957 | at alpha= | 5.5 | deg
Re: | 20000000 |  |  | Cd Min: | 0.00531 | at alpha= | -4 | deg
Mach: | 0 |  |  | Cl=0 at alpha= | -4.8684 | deg
|  |  |  | @ Cl=0.1, Cd= | 0.0053105
|  |  |  | @ Cl=0.4, Cd= | 0.0056978
|  |  |  | @ Cl=0.6, Cd= | 0.005883
alpha (deg) | Cl | Cd | Cm | Cl/Cd
-17.5 | -0.31 | 0.1332 | -0.042 | -2.328
-17 | -0.321 | 0.12574 | -0.042 | -2.55
-16.5 | -0.331 | 0.11979 | -0.042 | -2.764
-16 | -0.341 | 0.11471 | -0.043 | -2.974
-15.5 | -0.351 | 0.10987 | -0.043 | -3.192
-15 | -0.36 | 0.10244 | -0.044 | -3.511
-14.5 | -0.368 | 0.09749 | -0.045 | -3.771
-14 | -0.374 | 0.09256 | -0.044 | -4.042
-13.5 | -0.379 | 0.08794 | -0.045 | -4.313
-13 | -0.383 | 0.08246 | -0.046 | -4.643
-12.5 | -0.384 | 0.0803 | -0.045 | -4.777
-12 | -0.382 | 0.07509 | -0.046 | -5.092
-11.5 | -0.378 | 0.07136 | -0.046 | -5.301
-11 | -0.371 | 0.06714 | -0.047 | -5.525
-10.5 | -0.361 | 0.06307 | -0.048 | -5.718
-10 | -0.347 | 0.05867 | -0.05 | -5.911
-9.5 | -0.329 | 0.0545 | -0.051 | -6.038
-9 | -0.308 | 0.05054 | -0.054 | -6.091
-8.5 | -0.283 | 0.04662 | -0.057 | -6.067
-8 | -0.311 | 0.00635 | -0.099 | -48.978
-7.5 | -0.27 | 0.00614 | -0.099 | -44.017
-7 | -0.226 | 0.00595 | -0.1 | -37.896
-6.5 | -0.177 | 0.00585 | -0.101 | -30.307
-6 | -0.126 | 0.00575 | -0.102 | -21.871
-5.5 | -0.071 | 0.00559 | -0.103 | -12.776
-5 | -0.015 | 0.00547 | -0.104 | -2.788
-4.5 | 0.042 | 0.00534 | -0.105 | 7.91
-4 | 0.101 | 0.00531 | -0.106 | 18.992
-3.5 | 0.16 | 0.00547 | -0.106 | 29.288
-3 | 0.22 | 0.0056 | -0.107 | 39.327
-2.5 | 0.28 | 0.00565 | -0.108 | 49.624
-2 | 0.341 | 0.00557 | -0.109 | 61.215
-1.5 | 0.401 | 0.0057 | -0.11 | 70.393
-1 | 0.462 | 0.00548 | -0.111 | 84.276
-0.5 | 0.523 | 0.00555 | -0.112 | 94.299
0 | 0.582 | 0.0057 | -0.112 | 101.998
0.5 | 0.641 | 0.0063 | -0.113 | 101.762
1 | 0.7 | 0.00639 | -0.114 | 109.454
1.5 | 0.759 | 0.00656 | -0.115 | 115.593
2 | 0.817 | 0.00676 | -0.116 | 120.939
2.5 | 0.876 | 0.00695 | -0.117 | 126.098
3 | 0.93 | 0.00723 | -0.117 | 128.62
3.5 | 0.987 | 0.00756 | -0.118 | 130.511
4 | 1.042 | 0.00781 | -0.119 | 133.516
4.5 | 1.097 | 0.00819 | -0.12 | 133.944
5 | 1.15 | 0.00853 | -0.121 | 134.74
5.5 | 1.201 | 0.0089 | -0.122 | 134.957
6 | 1.248 | 0.0093 | -0.122 | 134.181
6.5 | 1.292 | 0.0097 | -0.123 | 133.146
7 | 1.331 | 0.01015 | -0.124 | 131.172
7.5 | 1.367 | 0.01065 | -0.125 | 128.356
8 | 1.398 | 0.01109 | -0.126 | 126.017
8.5 | 1.417 | 0.01157 | -0.126 | 122.483
9 | 1.428 | 0.01214 | -0.127 | 117.617
9.5 | 1.43 | 0.01272 | -0.128 | 112.371
10 | 1.423 | 0.01336 | -0.129 | 106.483
10.5 | 1.408 | 0.01405 | -0.13 | 100.198
11 | 1.385 | 0.01483 | -0.13 | 93.371
11.5 | 1.354 | 0.01545 | -0.131 | 87.659
12 | 1.317 | 0.0165 | -0.132 | 79.829
12.5 | 1.274 | 0.01742 | -0.132 | 73.158
13 | 1.226 | 0.01845 | -0.133 | 66.47
13.5 | 1.176 | 0.01923 | -0.134 | 61.149
14 | 1.12 | 0.02107 | -0.134 | 53.177
14.5 | 1.067 | 0.02155 | -0.135 | 49.533

## 146. Re 20M Mach 0.00 (2)
BIGFOIL.COM POLAR EXPORT
NACA67-711 a=0.6
NACA67-711 a=0.6 |  |  |  | Cl Max: | 1.8781 | at alpha= | 20 | deg
XFOIL ncrit=9 |  |  |  | L/D Max: | 145.157 | at alpha= | 3.5 | deg
Re: | 20000000 |  |  | Cd Min: | 0.04744 | at alpha= | 20 | deg
Mach: | 0 |  |  | Cl=0 at alpha= | -5.0597 | deg
|  |  |  | @ Cl=0.1, Cd= | 0.004457
|  |  |  | @ Cl=0.4, Cd= | 0.0040355
|  |  |  | @ Cl=0.6, Cd= | 0.004259
alpha (deg) | Cl | Cd | Cm | Cl/Cd
-19.5 | -1.1999 | 0.03436 | -0.1446 | -34.9214
-19 | -1.2595 | 0.02797 | -0.1395 | -45.0304
-18.5 | -1.2814 | 0.02518 | -0.1312 | -50.8896
-18 | -1.2764 | 0.02288 | -0.1258 | -55.7867
-17.5 | -1.2534 | 0.02092 | -0.1227 | -59.914
-17 | -1.2232 | 0.01922 | -0.1203 | -63.642
-16.5 | -1.1904 | 0.01752 | -0.1181 | -67.9452
-16 | -1.1545 | 0.01591 | -0.1162 | -72.5644
-15.5 | -1.115 | 0.01448 | -0.1147 | -77.0028
-15 | -1.0733 | 0.01315 | -0.1134 | -81.6198
-14.5 | -1.0263 | 0.01226 | -0.1127 | -83.7113
-14 | -0.9775 | 0.01148 | -0.1122 | -85.1481
-13.5 | -0.9274 | 0.0108 | -0.1119 | -85.8704
-13 | -0.8763 | 0.01018 | -0.1117 | -86.0806
-12.5 | -0.8244 | 0.00962 | -0.1115 | -85.6965
-12 | -0.7717 | 0.00911 | -0.1115 | -84.7091
-11.5 | -0.7184 | 0.00862 | -0.1116 | -83.3411
-11 | -0.6654 | 0.00804 | -0.1116 | -82.7612
-10.5 | -0.6118 | 0.0075 | -0.1117 | -81.5733
-10 | -0.5571 | 0.0071 | -0.112 | -78.4648
-9.5 | -0.5018 | 0.00678 | -0.1123 | -74.0118
-8.5 | -0.39 | 0.00621 | -0.1132 | -62.8019
-8 | -0.3337 | 0.00595 | -0.1137 | -56.084
-7.5 | -0.2773 | 0.0057 | -0.1142 | -48.6491
-7 | -0.2208 | 0.00548 | -0.1147 | -40.292
-6.5 | -0.1646 | 0.00516 | -0.1152 | -31.8992
-6 | -0.1077 | 0.00495 | -0.1158 | -21.7576
-4.5 | 0.0641 | 0.00452 | -0.1179 | 14.1814
-4 | 0.1211 | 0.00442 | -0.1185 | 27.3982
-3.5 | 0.1781 | 0.00426 | -0.1191 | 41.8075
-2.5 | 0.2923 | 0.00415 | -0.1205 | 70.4337
-2 | 0.3493 | 0.00408 | -0.1212 | 85.6127
-1.5 | 0.4063 | 0.00403 | -0.1219 | 100.8189
-1 | 0.4632 | 0.004 | -0.1226 | 115.8
-0.5 | 0.5198 | 0.004 | -0.1232 | 129.95
0 | 0.5753 | 0.00406 | -0.1236 | 141.6995
1 | 0.6721 | 0.00484 | -0.1218 | 138.8636
2 | 0.762 | 0.00558 | -0.1185 | 136.5591
2.5 | 0.8002 | 0.00612 | -0.1156 | 130.7516
3.5 | 0.8782 | 0.00605 | -0.1101 | 145.157
4 | 0.9108 | 0.00631 | -0.1057 | 144.3423
4.5 | 0.9391 | 0.00677 | -0.1005 | 138.7149
5 | 0.9713 | 0.00724 | -0.0963 | 134.1575
5.5 | 1.0074 | 0.00768 | -0.093 | 131.1719
6 | 1.0454 | 0.00808 | -0.0901 | 129.3812
6.5 | 1.0823 | 0.00853 | -0.0871 | 126.8816
7 | 1.1218 | 0.00893 | -0.0847 | 125.6215
7.5 | 1.1823 | 0.00948 | -0.0873 | 124.7152
8 | 1.2352 | 0.01008 | -0.0882 | 122.5397
8.5 | 1.2751 | 0.01068 | -0.0863 | 119.3914
9 | 1.3147 | 0.0113 | -0.0843 | 116.3451
9.5 | 1.3535 | 0.012 | -0.0824 | 112.7917
10 | 1.3912 | 0.01277 | -0.0803 | 108.9428
10.5 | 1.4288 | 0.01354 | -0.0784 | 105.5244
11 | 1.4645 | 0.01441 | -0.0761 | 101.6308
11.5 | 1.5005 | 0.01528 | -0.0741 | 98.2003
12 | 1.5362 | 0.01616 | -0.072 | 95.0619
12.5 | 1.5684 | 0.01724 | -0.0696 | 90.9745
13 | 1.6019 | 0.01824 | -0.0673 | 87.8235
14 | 1.6597 | 0.02083 | -0.0619 | 79.6783
14.5 | 1.6883 | 0.02215 | -0.0593 | 76.2212
15 | 1.717 | 0.02349 | -0.0569 | 73.0949
15.5 | 1.7438 | 0.02493 | -0.0543 | 69.9479
16 | 1.7669 | 0.02663 | -0.0514 | 66.35
16.5 | 1.7872 | 0.02841 | -0.048 | 62.9074
17 | 1.7949 | 0.02991 | -0.0419 | 60.01
17.5 | 1.8131 | 0.03211 | -0.039 | 56.4653
18 | 1.833 | 0.03435 | -0.0367 | 53.3624
18.5 | 1.8498 | 0.03695 | -0.0343 | 50.0622
19 | 1.8659 | 0.03969 | -0.0322 | 47.0118
19.5 | 1.8737 | 0.04331 | -0.0298 | 43.2625
20 | 1.8781 | 0.04744 | -0.0275 | 39.589

## 147. Re 20M Mach 0.10 (1)
BIGFOIL.COM POLAR EXPORT
NACA67-711 a=0.6
NACA67-711 a=0.6 |  |  |  | Cl Max: | 1.427 | at alpha= | 9 | deg
JavaFoil+Calcfoil stall+Eppler ext transition |  |  |  | L/D Max: | 134.737 | at alpha= | 5.5 | deg
Re: | 20000000 |  |  | Cd Min: | 0.0053 | at alpha= | -4 | deg
Mach: | 0.1 |  |  | Cl=0 at alpha= | -4.8684 | deg
|  |  |  | @ Cl=0.1, Cd= | 0.0053017
|  |  |  | @ Cl=0.4, Cd= | 0.0057215
|  |  |  | @ Cl=0.6, Cd= | 0.0058576
alpha (deg) | Cl | Cd | Cm | Cl/Cd
-17 | -0.28 | 0.12671 | -0.042 | -2.214
-16.5 | -0.293 | 0.12058 | -0.042 | -2.429
-16 | -0.305 | 0.11525 | -0.043 | -2.646
-15.5 | -0.317 | 0.11015 | -0.043 | -2.876
-15 | -0.328 | 0.10297 | -0.044 | -3.187
-14.5 | -0.339 | 0.09828 | -0.045 | -3.445
-14 | -0.348 | 0.09371 | -0.045 | -3.711
-13.5 | -0.356 | 0.08838 | -0.045 | -4.023
-13 | -0.362 | 0.08294 | -0.046 | -4.363
-12.5 | -0.365 | 0.08051 | -0.045 | -4.538
-12 | -0.367 | 0.07575 | -0.046 | -4.843
-11.5 | -0.365 | 0.07134 | -0.046 | -5.12
-11 | -0.36 | 0.06771 | -0.047 | -5.323
-10.5 | -0.353 | 0.06253 | -0.049 | -5.639
-10 | -0.34 | 0.05939 | -0.049 | -5.728
-9.5 | -0.324 | 0.05492 | -0.051 | -5.903
-9 | -0.305 | 0.05036 | -0.055 | -6.051
-8.5 | -0.281 | 0.04682 | -0.057 | -5.996
-8 | -0.31 | 0.00632 | -0.099 | -48.995
-7.5 | -0.27 | 0.00618 | -0.1 | -43.626
-7 | -0.225 | 0.00602 | -0.101 | -37.449
-6.5 | -0.177 | 0.00585 | -0.102 | -30.307
-6 | -0.126 | 0.00574 | -0.103 | -21.957
-5.5 | -0.072 | 0.00562 | -0.103 | -12.739
-5 | -0.015 | 0.0055 | -0.104 | -2.781
-4.5 | 0.042 | 0.0054 | -0.105 | 7.861
-4 | 0.101 | 0.0053 | -0.106 | 19.089
-3.5 | 0.161 | 0.00543 | -0.107 | 29.612
-3 | 0.221 | 0.00558 | -0.108 | 39.634
-2.5 | 0.282 | 0.00565 | -0.109 | 49.875
-2 | 0.343 | 0.00556 | -0.11 | 61.597
-1.5 | 0.403 | 0.00573 | -0.11 | 70.425
-1 | 0.464 | 0.0055 | -0.111 | 84.414
-0.5 | 0.526 | 0.00557 | -0.112 | 94.367
0 | 0.585 | 0.0057 | -0.113 | 102.626
0.5 | 0.644 | 0.00632 | -0.114 | 101.825
1 | 0.703 | 0.00642 | -0.115 | 109.535
1.5 | 0.762 | 0.00659 | -0.115 | 115.687
2 | 0.821 | 0.00677 | -0.116 | 121.38
2.5 | 0.88 | 0.00698 | -0.117 | 126.075
3 | 0.934 | 0.00729 | -0.118 | 128.205
3.5 | 0.991 | 0.0076 | -0.119 | 130.409
4 | 1.047 | 0.00784 | -0.12 | 133.592
4.5 | 1.102 | 0.00826 | -0.12 | 133.461
5 | 1.155 | 0.00858 | -0.121 | 134.62
5.5 | 1.206 | 0.00895 | -0.122 | 134.737
6 | 1.253 | 0.00936 | -0.123 | 133.864
6.5 | 1.297 | 0.00979 | -0.124 | 132.434
7 | 1.336 | 0.01024 | -0.125 | 130.494
7.5 | 1.371 | 0.01075 | -0.125 | 127.557
8 | 1.401 | 0.0112 | -0.126 | 125.007
8.5 | 1.419 | 0.0117 | -0.127 | 121.293
9 | 1.427 | 0.01227 | -0.128 | 116.292
9.5 | 1.426 | 0.01287 | -0.129 | 110.801
10 | 1.416 | 0.01348 | -0.129 | 105.089
10.5 | 1.397 | 0.01431 | -0.13 | 97.613
11 | 1.369 | 0.0151 | -0.131 | 90.656
11.5 | 1.333 | 0.01572 | -0.132 | 84.78
12 | 1.289 | 0.01661 | -0.132 | 77.615
12.5 | 1.24 | 0.01751 | -0.133 | 70.831
13 | 1.185 | 0.01904 | -0.134 | 62.252
13.5 | 1.127 | 0.02033 | -0.134 | 55.45
14 | 1.066 | 0.02191 | -0.134 | 48.649

## 148. Re 20M Mach 0.10 (2)
BIGFOIL.COM POLAR EXPORT
NACA67-711 a=0.6
NACA67-711 a=0.6 |  |  |  | Cl Max: | 1.8711 | at alpha= | 20 | deg
XFOIL ncrit=9 |  |  |  | L/D Max: | 144.753 | at alpha= | 3.5 | deg
Re: | 20000000 |  |  | Cd Min: | 0.05059 | at alpha= | 20 | deg
Mach: | 0.1 |  |  | Cl=0 at alpha= | -99 | deg
|  |  |  | @ Cl=0.1, Cd= | 0.00427
|  |  |  | @ Cl=0.4, Cd= | 0.0040294
|  |  |  | @ Cl=0.6, Cd= | 0.0041706
alpha (deg) | Cl | Cd | Cm | Cl/Cd
-3.5 | 0.1792 | 0.00427 | -0.1199 | 41.9672
-3 | 0.2368 | 0.0042 | -0.1206 | 56.381
-2.5 | 0.2942 | 0.00416 | -0.1213 | 70.7212
-2 | 0.3515 | 0.00408 | -0.122 | 86.152
-1.5 | 0.409 | 0.00402 | -0.1227 | 101.7413
-1 | 0.4661 | 0.004 | -0.1233 | 116.525
-0.5 | 0.5231 | 0.004 | -0.124 | 130.775
0 | 0.5791 | 0.00404 | -0.1244 | 143.3416
0.5 | 0.6303 | 0.00436 | -0.124 | 144.5642
1 | 0.6761 | 0.00483 | -0.1225 | 139.9793
2 | 0.7662 | 0.00557 | -0.1191 | 137.5583
2.5 | 0.804 | 0.00612 | -0.116 | 131.3725
3 | 0.8442 | 0.00623 | -0.1135 | 135.5056
3.5 | 0.8801 | 0.00608 | -0.11 | 144.7533
4.5 | 0.9388 | 0.00682 | -0.0998 | 137.654
5 | 0.9713 | 0.00731 | -0.0956 | 132.8728
6 | 1.0466 | 0.00817 | -0.0895 | 128.1028
6.5 | 1.0831 | 0.00864 | -0.0863 | 125.3588
7 | 1.1266 | 0.00906 | -0.0848 | 124.3488
7.5 | 1.1903 | 0.00965 | -0.088 | 123.3472
8 | 1.2527 | 0.01027 | -0.0909 | 121.9766
9 | 1.3193 | 0.0115 | -0.0839 | 114.7217
9.5 | 1.3579 | 0.01226 | -0.0818 | 110.7586
10 | 1.3961 | 0.01301 | -0.0797 | 107.3098
10.5 | 1.4332 | 0.01384 | -0.0775 | 103.5549
11 | 1.4693 | 0.01474 | -0.0752 | 99.6811
11.5 | 1.5055 | 0.01562 | -0.073 | 96.3828
12 | 1.5404 | 0.0166 | -0.0707 | 92.7952
12.5 | 1.5726 | 0.0177 | -0.0681 | 88.8475
13 | 1.6049 | 0.01885 | -0.0656 | 85.1406
14 | 1.664 | 0.02147 | -0.06 | 77.5035
14.5 | 1.6934 | 0.02281 | -0.0574 | 74.2394
15 | 1.7218 | 0.02425 | -0.0548 | 71.0021
15.5 | 1.747 | 0.02586 | -0.0518 | 67.5561
16 | 1.7714 | 0.02752 | -0.0489 | 64.3677
16.5 | 1.7899 | 0.02948 | -0.0452 | 60.7157
17 | 1.7945 | 0.03133 | -0.0388 | 57.2774
17.5 | 1.8147 | 0.03354 | -0.0361 | 54.1055
18 | 1.8329 | 0.03607 | -0.0335 | 50.8151
18.5 | 1.8454 | 0.03915 | -0.0308 | 47.1367
19 | 1.8595 | 0.0423 | -0.0286 | 43.9598
19.5 | 1.8625 | 0.04661 | -0.026 | 39.9592
20 | 1.8711 | 0.05059 | -0.0243 | 36.9856

## 149. Re 20M Mach 0.25 (1)
BIGFOIL.COM POLAR EXPORT
NACA67-711 a=0.6
NACA67-711 a=0.6 |  |  |  | Cl Max: | 1.42 | at alpha= | 8.5 | deg
JavaFoil+Calcfoil stall+Eppler ext transition |  |  |  | L/D Max: | 132.652 | at alpha= | 5 | deg
Re: | 20000000 |  |  | Cd Min: | 0.00527 | at alpha= | -0.5 | deg
Mach: | 0.25 |  |  | Cl=0 at alpha= | -4.8644 | deg
|  |  |  | @ Cl=0.1, Cd= | 0.0053012
|  |  |  | @ Cl=0.4, Cd= | 0.0054916
|  |  |  | @ Cl=0.6, Cd= | 0.00632
alpha (deg) | Cl | Cd | Cm | Cl/Cd
-15 | -0.059 | 0.10882 | -0.044 | -0.541
-14.5 | -0.056 | 0.10353 | -0.045 | -0.541
-14 | -0.053 | 0.09624 | -0.045 | -0.552
-13.5 | -0.109 | 0.09142 | -0.046 | -1.193
-13 | -0.159 | 0.08639 | -0.046 | -1.835
-12.5 | -0.195 | 0.08127 | -0.047 | -2.395
-12 | -0.224 | 0.0771 | -0.047 | -2.907
-11.5 | -0.248 | 0.07365 | -0.047 | -3.366
-11 | -0.266 | 0.06861 | -0.048 | -3.878
-10.5 | -0.278 | 0.06568 | -0.048 | -4.233
-10 | -0.284 | 0.06127 | -0.049 | -4.631
-9.5 | -0.283 | 0.05769 | -0.049 | -4.901
-9 | -0.275 | 0.05423 | -0.05 | -5.067
-8.5 | -0.261 | 0.05049 | -0.052 | -5.16
-8 | -0.241 | 0.04478 | -0.058 | -5.381
-7.5 | -0.216 | 0.03857 | -0.066 | -5.609
-7 | -0.223 | 0.00608 | -0.104 | -36.676
-6.5 | -0.177 | 0.00601 | -0.104 | -29.542
-6 | -0.127 | 0.00585 | -0.105 | -21.728
-5.5 | -0.073 | 0.00571 | -0.106 | -12.728
-5 | -0.016 | 0.00559 | -0.107 | -2.789
-4.5 | 0.043 | 0.00546 | -0.108 | 7.932
-4 | 0.104 | 0.00529 | -0.109 | 19.567
-3.5 | 0.165 | 0.00546 | -0.11 | 30.199
-3 | 0.227 | 0.00562 | -0.111 | 40.365
-2.5 | 0.289 | 0.00548 | -0.112 | 52.753
-2 | 0.352 | 0.0056 | -0.113 | 62.814
-1.5 | 0.414 | 0.00546 | -0.113 | 75.903
-1 | 0.477 | 0.00555 | -0.114 | 86.02
-0.5 | 0.541 | 0.00527 | -0.115 | 102.615
0 | 0.6 | 0.00632 | -0.116 | 94.908
0.5 | 0.661 | 0.00642 | -0.117 | 102.94
1 | 0.722 | 0.00654 | -0.118 | 110.333
1.5 | 0.782 | 0.00671 | -0.119 | 116.587
2 | 0.843 | 0.00691 | -0.119 | 121.955
2.5 | 0.903 | 0.00716 | -0.12 | 126.135
3 | 0.959 | 0.00747 | -0.121 | 128.386
3.5 | 1.017 | 0.00785 | -0.122 | 129.556
4 | 1.074 | 0.00811 | -0.123 | 132.406
4.5 | 1.13 | 0.00856 | -0.124 | 132.079
5 | 1.184 | 0.00892 | -0.125 | 132.652
5.5 | 1.235 | 0.00932 | -0.125 | 132.475
6 | 1.282 | 0.00979 | -0.126 | 130.922
6.5 | 1.323 | 0.01026 | -0.127 | 129.053
7 | 1.36 | 0.01078 | -0.128 | 126.158
7.5 | 1.39 | 0.01126 | -0.129 | 123.47
8 | 1.413 | 0.01187 | -0.13 | 119.027
8.5 | 1.42 | 0.01248 | -0.13 | 113.819
9 | 1.412 | 0.01313 | -0.131 | 107.535
9.5 | 1.389 | 0.01384 | -0.132 | 100.366
10 | 1.351 | 0.01459 | -0.133 | 92.587
10.5 | 1.296 | 0.01567 | -0.134 | 82.699
11 | 1.226 | 0.01675 | -0.134 | 73.235
11.5 | 1.142 | 0.01797 | -0.135 | 63.564
12 | 1.045 | 0.01936 | -0.135 | 53.979
12.5 | 0.937 | 0.02091 | -0.136 | 44.812
13 | 0.824 | 0.02163 | -0.136 | 38.094
13.5 | 0.685 | 0.02991 | -0.133 | 22.899

## 150. Re 20M Mach 0.25 (2)
BIGFOIL.COM POLAR EXPORT
NACA67-711 a=0.6
NACA67-711 a=0.6 |  |  |  | Cl Max: | 1.7959 | at alpha= | 18 | deg
XFOIL ncrit=9 |  |  |  | L/D Max: | 155.833 | at alpha= | 0.5 | deg
Re: | 20000000 |  |  | Cd Min: | 0.15998 | at alpha= | -17 | deg
Mach: | 0.25 |  |  | Cl=0 at alpha= | -5.0437 | deg
|  |  |  | @ Cl=0.1, Cd= | 0.0045315
|  |  |  | @ Cl=0.4, Cd= | 0.0040498
|  |  |  | @ Cl=0.6, Cd= | 0.0040114
alpha (deg) | Cl | Cd | Cm | Cl/Cd
-17 | -0.3028 | 0.15998 | -0.0778 | -1.8927
-16.5 | -0.2837 | 0.15407 | -0.0819 | -1.8414
-16 | -0.267 | 0.14741 | -0.0861 | -1.8113
-15.5 | -0.2441 | 0.1427 | -0.0899 | -1.7106
-15 | -0.2283 | 0.13602 | -0.0939 | -1.6784
-14.5 | -0.2065 | 0.13112 | -0.0974 | -1.5749
-14 | -0.2262 | 0.11591 | -0.1033 | -1.9515
-13.5 | -0.2416 | 0.10378 | -0.1089 | -2.328
-13 | -0.2726 | 0.09006 | -0.1157 | -3.0269
-12.5 | -0.3283 | 0.07446 | -0.1241 | -4.4091
-12 | -0.7995 | 0.01593 | -0.1348 | -50.1883
-11.5 | -0.7634 | 0.01269 | -0.1312 | -60.1576
-11 | -0.7119 | 0.01099 | -0.1289 | -64.7771
-10.5 | -0.6557 | 0.00979 | -0.1271 | -66.9765
-10 | -0.5975 | 0.00886 | -0.1256 | -67.4379
-9.5 | -0.539 | 0.00799 | -0.1244 | -67.4593
-9 | -0.4795 | 0.0073 | -0.1235 | -65.6849
-8.5 | -0.4187 | 0.00683 | -0.1229 | -61.3031
-8 | -0.3576 | 0.00644 | -0.1226 | -55.528
-7.5 | -0.2968 | 0.00611 | -0.1223 | -48.5761
-7 | -0.236 | 0.00581 | -0.1222 | -40.6196
-6.5 | -0.1754 | 0.00551 | -0.1223 | -31.833
-6 | -0.1155 | 0.00514 | -0.1223 | -22.4708
-5.5 | -0.0553 | 0.00492 | -0.1225 | -11.2398
-5 | 0.0053 | 0.00475 | -0.1229 | 1.1158
-4.5 | 0.0658 | 0.0046 | -0.1234 | 14.3043
-4 | 0.1257 | 0.00448 | -0.1239 | 28.058
-3.5 | 0.1856 | 0.0043 | -0.1244 | 43.1628
-3 | 0.2451 | 0.00421 | -0.125 | 58.2185
-2.5 | 0.3046 | 0.00417 | -0.1256 | 73.0456
-2 | 0.3641 | 0.00408 | -0.1262 | 89.2402
-1.5 | 0.4235 | 0.00403 | -0.1269 | 105.0868
-1 | 0.4824 | 0.004 | -0.1275 | 120.6
-0.5 | 0.5412 | 0.00399 | -0.1282 | 135.6391
0 | 0.5996 | 0.00401 | -0.1288 | 149.5262
0.5 | 0.6545 | 0.0042 | -0.1287 | 155.8333
1.5 | 0.7476 | 0.00504 | -0.1252 | 148.3333
2 | 0.7903 | 0.00548 | -0.1227 | 144.2153
2.5 | 0.8222 | 0.00615 | -0.1179 | 133.6911
3 | 0.8541 | 0.0064 | -0.1131 | 133.4531
3.5 | 0.8776 | 0.00626 | -0.1065 | 140.1917
4 | 0.9084 | 0.00664 | -0.1015 | 136.8072
4.5 | 0.9429 | 0.00709 | -0.0973 | 132.9901
5 | 0.9748 | 0.00772 | -0.0926 | 126.2694
5.5 | 1.0106 | 0.00826 | -0.0888 | 122.3487
6 | 1.0489 | 0.00874 | -0.0855 | 120.0114
7 | 1.1555 | 0.00987 | -0.0858 | 117.0719
7.5 | 1.2211 | 0.01055 | -0.0887 | 115.7441
9 | 1.3408 | 0.01277 | -0.0806 | 104.9961
9.5 | 1.3807 | 0.01363 | -0.0781 | 101.2986
10 | 1.4177 | 0.01463 | -0.0751 | 96.9036
10.5 | 1.4565 | 0.01557 | -0.0724 | 93.5453
11 | 1.492 | 0.0167 | -0.0694 | 89.3413
11.5 | 1.5289 | 0.01781 | -0.0665 | 85.845
12 | 1.5634 | 0.01906 | -0.0633 | 82.0252
12.5 | 1.5954 | 0.0205 | -0.0599 | 77.8244
13 | 1.6311 | 0.02175 | -0.057 | 74.9931
13.5 | 1.6604 | 0.02341 | -0.0534 | 70.927
14 | 1.6878 | 0.02524 | -0.0496 | 66.87
14.5 | 1.7142 | 0.02711 | -0.0457 | 63.2313
15 | 1.737 | 0.02927 | -0.0417 | 59.344
15.5 | 1.7577 | 0.03155 | -0.0374 | 55.7116
16 | 1.7613 | 0.03378 | -0.0301 | 52.1403
16.5 | 1.7776 | 0.03668 | -0.0261 | 48.4624
17 | 1.7884 | 0.04032 | -0.0223 | 44.3552
17.5 | 1.7945 | 0.04471 | -0.0188 | 40.1364
18 | 1.7959 | 0.0498 | -0.0158 | 36.0622
18.5 | 1.7853 | 0.05647 | -0.0132 | 31.615
19 | 1.7666 | 0.06453 | -0.0117 | 27.3764
19.5 | 1.7398 | 0.07429 | -0.0118 | 23.419
20 | 1.7073 | 0.08564 | -0.0139 | 19.9358

## 151. Re 20M Mach 0.50 (1)
BIGFOIL.COM POLAR EXPORT
NACA67-711 a=0.6
NACA67-711 a=0.6 |  |  |  | Cl Max: | 1.405 | at alpha= | 6.5 | deg
JavaFoil+Calcfoil stall+Eppler ext transition |  |  |  | L/D Max: | 126.489 | at alpha= | 3 | deg
Re: | 20000000 |  |  | Cd Min: | 0.00512 | at alpha= | -2.5 | deg
Mach: | 0.5 |  |  | Cl=0 at alpha= | -4.8689 | deg
|  |  |  | @ Cl=0.1, Cd= | 0.0056797
|  |  |  | @ Cl=0.4, Cd= | 0.0058651
|  |  |  | @ Cl=0.6, Cd= | 0.0064599
alpha (deg) | Cl | Cd | Cm | Cl/Cd
-20 | -0.83 | 0.16414 | -0.054 | -5.055
-19.5 | -0.803 | 0.15153 | -0.054 | -5.299
-19 | -0.776 | 0.14654 | -0.054 | -5.296
-18.5 | -0.749 | 0.13865 | -0.055 | -5.4
-18 | -0.721 | 0.14001 | -0.054 | -5.148
-17.5 | -0.693 | 0.1331 | -0.054 | -5.21
-17 | -0.666 | 0.12617 | -0.054 | -5.28
-16.5 | -0.639 | 0.11658 | -0.055 | -5.485
-16 | -0.612 | 0.11029 | -0.056 | -5.553
-15.5 | -0.586 | 0.10297 | -0.057 | -5.686
-15 | -0.561 | 0.0914 | -0.06 | -6.135
-14.5 | -0.53 | 0.09605 | -0.056 | -5.517
-14 | -0.502 | 0.09279 | -0.055 | -5.41
-13.5 | -0.476 | 0.08438 | -0.058 | -5.637
-13 | -0.449 | 0.07737 | -0.06 | -5.808
-12.5 | -0.424 | 0.07054 | -0.064 | -6.006
-12 | -0.399 | 0.06326 | -0.068 | -6.3
-11.5 | -0.373 | 0.05715 | -0.071 | -6.523
-11 | -0.354 | 0.04264 | -0.082 | -8.313
-10.5 | -0.309 | 0.06912 | -0.054 | -4.472
-10 | -0.282 | 0.06197 | -0.056 | -4.552
-9.5 | -0.255 | 0.05719 | -0.058 | -4.458
-9 | -0.228 | 0.05273 | -0.061 | -4.32
-8.5 | -0.202 | 0.04679 | -0.067 | -4.307
-8 | -0.176 | 0.03924 | -0.076 | -4.496
-7.5 | -0.144 | 0.04956 | -0.055 | -2.913
-7 | -0.117 | 0.04604 | -0.056 | -2.541
-6.5 | -0.09 | 0.04128 | -0.06 | -2.175
-6 | -0.062 | 0.03788 | -0.064 | -1.65
-5.5 | -0.051 | 0.0356 | -0.066 | -1.439
-5 | -0.016 | 0.00591 | -0.12 | -2.626
-4.5 | 0.045 | 0.00577 | -0.121 | 7.879
-4 | 0.112 | 0.00566 | -0.122 | 19.696
-3.5 | 0.18 | 0.00534 | -0.123 | 33.742
-3 | 0.25 | 0.00529 | -0.124 | 47.268
-2.5 | 0.321 | 0.00512 | -0.125 | 62.622
-2 | 0.392 | 0.00584 | -0.125 | 67.055
-1.5 | 0.462 | 0.00606 | -0.126 | 76.266
-1 | 0.533 | 0.00629 | -0.127 | 84.698
-0.5 | 0.604 | 0.00647 | -0.128 | 93.408
0 | 0.668 | 0.0067 | -0.129 | 99.646
0.5 | 0.736 | 0.00703 | -0.13 | 104.623
1 | 0.803 | 0.00712 | -0.131 | 112.768
1.5 | 0.871 | 0.00737 | -0.132 | 118.113
2 | 0.938 | 0.00765 | -0.133 | 122.728
2.5 | 1.006 | 0.00801 | -0.134 | 125.545
3 | 1.066 | 0.00842 | -0.135 | 126.489
3.5 | 1.129 | 0.00893 | -0.136 | 126.41
4 | 1.191 | 0.0095 | -0.137 | 125.395
4.5 | 1.251 | 0.01012 | -0.138 | 123.629
5 | 1.306 | 0.01059 | -0.139 | 123.269
5.5 | 1.355 | 0.01124 | -0.139 | 120.592
6 | 1.389 | 0.01193 | -0.14 | 116.5
6.5 | 1.405 | 0.01271 | -0.141 | 110.543
7 | 1.386 | 0.01373 | -0.142 | 100.949
7.5 | 1.283 | 0.0149 | -0.143 | 86.142
8 | 0.844 | 0.01609 | -0.144 | 52.488
8.5 | 0.875 | 0.01725 | -0.145 | 50.723
9 | 0.906 | 0.01777 | -0.146 | 50.996
9.5 | 0.781 | 0.06 | -0.089 | 13.015
10 | 0.968 | 0.01913 | -0.147 | 50.594
10.5 | 0.997 | 0.021 | -0.148 | 47.486
11 | 0.855 | 0.07387 | -0.085 | 11.574
11.5 | 1.059 | 0.02179 | -0.15 | 48.576

## 152. Re 20M Mach 0.50 (2)
BIGFOIL.COM POLAR EXPORT
NACA67-711 a=0.6
NACA67-711 a=0.6 |  |  |  | Cl Max: | 1.4936 | at alpha= | 10 | deg
XFOIL ncrit=9 |  |  |  | L/D Max: | 189.2 | at alpha= | 0.5 | deg
Re: | 20000000 |  |  | Cd Min: | 0.22534 | at alpha= | -20 | deg
Mach: | 0.5 |  |  | Cl=0 at alpha= | -5.0229 | deg
|  |  |  | @ Cl=0.1, Cd= | 0.0050292
|  |  |  | @ Cl=0.4, Cd= | 0.0041741
|  |  |  | @ Cl=0.6, Cd= | 0.0039905
alpha (deg) | Cl | Cd | Cm | Cl/Cd
-20 | -0.3941 | 0.22534 | -0.0581 | -1.7489
-19.5 | -0.3698 | 0.21939 | -0.0632 | -1.6856
-19 | -0.3458 | 0.21269 | -0.0681 | -1.6258
-18.5 | -0.3233 | 0.20524 | -0.0729 | -1.5752
-18 | -0.3023 | 0.19721 | -0.0778 | -1.5329
-17.5 | -0.2837 | 0.18784 | -0.0823 | -1.5103
-17 | -0.2633 | 0.17978 | -0.0869 | -1.4646
-16.5 | -0.2439 | 0.17171 | -0.0915 | -1.4204
-16 | -0.2194 | 0.16556 | -0.096 | -1.3252
-15.5 | -0.2011 | 0.15732 | -0.1005 | -1.2783
-15 | -0.1818 | 0.14979 | -0.105 | -1.2137
-14.5 | -0.1621 | 0.14231 | -0.1095 | -1.1391
-14 | -0.1419 | 0.13531 | -0.1139 | -1.0487
-13.5 | -0.1289 | 0.12661 | -0.1183 | -1.0181
-13 | -0.1115 | 0.11941 | -0.1226 | -0.93376
-12.5 | -0.0872 | 0.11404 | -0.1263 | -0.76464
-12 | -0.0677 | 0.10782 | -0.13 | -0.6279
-11.5 | -0.0579 | 0.09989 | -0.134 | -0.57964
-11 | -0.0532 | 0.09158 | -0.1379 | -0.58091
-10.5 | -0.0387 | 0.08533 | -0.1412 | -0.45353
-10 | -0.0284 | 0.0788 | -0.1445 | -0.36041
-9.5 | -0.0072 | 0.07421 | -0.147 | -0.097022
-9 | -0.0093 | 0.06687 | -0.15 | -0.13908
-8.5 | -0.0262 | 0.05857 | -0.1534 | -0.44733
-8 | -0.0427 | 0.05256 | -0.1555 | -0.8124
-7.5 | -0.0465 | 0.0473 | -0.156 | -0.98309
-7 | -0.0403 | 0.04035 | -0.1588 | -0.99876
-6.5 | -0.0322 | 0.03235 | -0.1601 | -0.99536
-6 | -0.0184 | 0.02423 | -0.1587 | -0.75939
-5.5 | -0.0354 | 0.01154 | -0.1525 | -3.0676
-5 | 0.0017 | 0.00624 | -0.1481 | 0.27244
-4.5 | 0.0701 | 0.00518 | -0.1463 | 13.5328
-4 | 0.1415 | 0.00482 | -0.1454 | 29.3568
-3.5 | 0.2124 | 0.0046 | -0.145 | 46.1739
-3 | 0.2824 | 0.00436 | -0.1449 | 64.7706
-2.5 | 0.3517 | 0.00423 | -0.1451 | 83.1442
-2 | 0.4208 | 0.00415 | -0.1456 | 101.3976
-1.5 | 0.4883 | 0.00409 | -0.146 | 119.3888
-1 | 0.5565 | 0.00401 | -0.1467 | 138.7781
-0.5 | 0.6236 | 0.00398 | -0.1473 | 156.6834
0 | 0.6902 | 0.004 | -0.1479 | 172.55
0.5 | 0.7568 | 0.004 | -0.1485 | 189.2
1.5 | 0.8563 | 0.00475 | -0.1428 | 180.2737
3 | 0.894 | 0.00713 | -0.1116 | 125.3857
3.5 | 0.9157 | 0.00799 | -0.1037 | 114.6058
4 | 0.9365 | 0.00847 | -0.0958 | 110.5667
4.5 | 0.9663 | 0.00922 | -0.0893 | 104.8048
5 | 0.9969 | 0.01028 | -0.0831 | 96.9747
5.5 | 1.0274 | 0.01127 | -0.0768 | 91.1624
6 | 1.1133 | 0.01239 | -0.0822 | 89.8547
6.5 | 1.1901 | 0.01344 | -0.0851 | 88.5491
7.5 | 1.287 | 0.01565 | -0.0783 | 82.2364
8 | 1.3333 | 0.01686 | -0.0743 | 79.0807
8.5 | 1.3792 | 0.01818 | -0.07 | 75.8636
9 | 1.4251 | 0.01956 | -0.0654 | 72.8579
9.5 | 1.4689 | 0.02122 | -0.0602 | 69.2224
10 | 1.4936 | 0.02386 | -0.0522 | 62.5985
10.5 | 1.4541 | 0.02964 | -0.0375 | 49.0587
11 | 1.4326 | 0.03452 | -0.0259 | 41.5006
11.5 | 1.4057 | 0.03988 | -0.015 | 35.2482
12 | 1.3698 | 0.04849 | -0.0085 | 28.2491
12.5 | 1.3361 | 0.05811 | -0.0052 | 22.9926
13 | 1.2915 | 0.07022 | -0.0052 | 18.3922
13.5 | 1.2527 | 0.08326 | -0.0086 | 15.0456
14 | 1.2174 | 0.09761 | -0.0152 | 12.4721
14.5 | 1.1872 | 0.11287 | -0.0243 | 10.5183
15 | 1.1596 | 0.1293 | -0.0353 | 8.9683