## index
index | Re | Mach | Datasource
1 | 50000 | 0 | JavaFoil+Calcfoil stall+Eppler ext transition
2 | 50000 | 0 | XFOIL ncrit=9
3 | 50000 | 0.1 | JavaFoil+Calcfoil stall+Eppler ext transition
4 | 50000 | 0.1 | XFOIL ncrit=9
5 | 50000 | 0.25 | JavaFoil+Calcfoil stall+Eppler ext transition
6 | 50000 | 0.25 | XFOIL ncrit=9
7 | 50000 | 0.5 | JavaFoil+Calcfoil stall+Eppler ext transition
8 | 50000 | 0.5 | XFOIL ncrit=9
9 | 100000 | 0 | JavaFoil+Calcfoil stall+Eppler ext transition
10 | 100000 | 0 | XFOIL ncrit=9
11 | 100000 | 0.1 | JavaFoil+Calcfoil stall+Eppler ext transition
12 | 100000 | 0.1 | XFOIL ncrit=9
13 | 100000 | 0.25 | JavaFoil+Calcfoil stall+Eppler ext transition
14 | 100000 | 0.25 | XFOIL ncrit=9
15 | 100000 | 0.5 | JavaFoil+Calcfoil stall+Eppler ext transition
16 | 100000 | 0.5 | XFOIL ncrit=9
17 | 250000 | 0 | JavaFoil+Calcfoil stall+Eppler ext transition
18 | 250000 | 0 | XFOIL ncrit=9
19 | 250000 | 0.1 | JavaFoil+Calcfoil stall+Eppler ext transition
20 | 250000 | 0.1 | XFOIL ncrit=9
21 | 250000 | 0.25 | JavaFoil+Calcfoil stall+Eppler ext transition
22 | 250000 | 0.25 | XFOIL ncrit=9
23 | 250000 | 0.5 | JavaFoil+Calcfoil stall+Eppler ext transition
24 | 250000 | 0.5 | XFOIL ncrit=9
25 | 500000 | 0 | JavaFoil+Calcfoil stall+Eppler ext transition
26 | 500000 | 0 | XFOIL ncrit=9
27 | 500000 | 0.1 | JavaFoil+Calcfoil stall+Eppler ext transition
28 | 500000 | 0.1 | XFOIL ncrit=9
29 | 500000 | 0.25 | JavaFoil+Calcfoil stall+Eppler ext transition
30 | 500000 | 0.25 | XFOIL ncrit=9
31 | 500000 | 0.5 | JavaFoil+Calcfoil stall+Eppler ext transition
32 | 500000 | 0.5 | XFOIL ncrit=9
33 | 750000 | 0 | JavaFoil+Calcfoil stall+Eppler ext transition
34 | 750000 | 0 | XFOIL ncrit=9
35 | 750000 | 0.1 | JavaFoil+Calcfoil stall+Eppler ext transition
36 | 750000 | 0.1 | XFOIL ncrit=9
37 | 750000 | 0.25 | JavaFoil+Calcfoil stall+Eppler ext transition
38 | 750000 | 0.25 | XFOIL ncrit=9
39 | 750000 | 0.5 | JavaFoil+Calcfoil stall+Eppler ext transition
40 | 750000 | 0.5 | XFOIL ncrit=9
41 | 1000000 | 0 | JavaFoil+Calcfoil stall+Eppler ext transition
42 | 1000000 | 0 | XFOIL ncrit=9
43 | 1000000 | 0.1 | JavaFoil+Calcfoil stall+Eppler ext transition
44 | 1000000 | 0.1 | XFOIL ncrit=9
45 | 1000000 | 0.25 | JavaFoil+Calcfoil stall+Eppler ext transition
46 | 1000000 | 0.25 | XFOIL ncrit=9
47 | 1000000 | 0.5 | JavaFoil+Calcfoil stall+Eppler ext transition
48 | 1000000 | 0.5 | XFOIL ncrit=9
49 | 2000000 | 0 | JavaFoil+Calcfoil stall+Eppler ext transition
50 | 2000000 | 0 | XFOIL ncrit=9
51 | 2000000 | 0.1 | JavaFoil+Calcfoil stall+Eppler ext transition
52 | 2000000 | 0.1 | XFOIL ncrit=9
53 | 2000000 | 0.25 | JavaFoil+Calcfoil stall+Eppler ext transition
54 | 2000000 | 0.25 | XFOIL ncrit=9
55 | 2000000 | 0.5 | JavaFoil+Calcfoil stall+Eppler ext transition
56 | 2000000 | 0.5 | XFOIL ncrit=9
57 | 3000000 | 0 | JavaFoil+Calcfoil stall+Eppler ext transition
58 | 3000000 | 0 | XFOIL ncrit=9
59 | 3000000 | 0.1 | JavaFoil+Calcfoil stall+Eppler ext transition
60 | 3000000 | 0.1 | XFOIL ncrit=9
61 | 3000000 | 0.25 | JavaFoil+Calcfoil stall+Eppler ext transition
62 | 3000000 | 0.25 | XFOIL ncrit=9
63 | 3000000 | 0.5 | JavaFoil+Calcfoil stall+Eppler ext transition
64 | 3000000 | 0.5 | XFOIL ncrit=9
65 | 4000000 | 0 | JavaFoil+Calcfoil stall+Eppler ext transition
66 | 4000000 | 0 | XFOIL ncrit=9
67 | 4000000 | 0.1 | JavaFoil+Calcfoil stall+Eppler ext transition
68 | 4000000 | 0.1 | XFOIL ncrit=9
69 | 4000000 | 0.25 | JavaFoil+Calcfoil stall+Eppler ext transition
70 | 4000000 | 0.25 | XFOIL ncrit=9
71 | 4000000 | 0.5 | JavaFoil+Calcfoil stall+Eppler ext transition
72 | 4000000 | 0.5 | XFOIL ncrit=9
73 | 5000000 | 0 | JavaFoil+Calcfoil stall+Eppler ext transition
74 | 5000000 | 0 | XFOIL ncrit=9
75 | 5000000 | 0.1 | JavaFoil+Calcfoil stall+Eppler ext transition
76 | 5000000 | 0.1 | XFOIL ncrit=9
77 | 5000000 | 0.25 | JavaFoil+Calcfoil stall+Eppler ext transition
78 | 5000000 | 0.25 | XFOIL ncrit=9
79 | 5000000 | 0.5 | JavaFoil+Calcfoil stall+Eppler ext transition
80 | 5000000 | 0.5 | XFOIL ncrit=9
81 | 6000000 | 0 | JavaFoil+Calcfoil stall+Eppler ext transition
82 | 6000000 | 0 | XFOIL ncrit=9
83 | 6000000 | 0.1 | JavaFoil+Calcfoil stall+Eppler ext transition
84 | 6000000 | 0.1 | XFOIL ncrit=9
85 | 6000000 | 0.25 | JavaFoil+Calcfoil stall+Eppler ext transition
86 | 6000000 | 0.25 | XFOIL ncrit=9
87 | 6000000 | 0.5 | JavaFoil+Calcfoil stall+Eppler ext transition
88 | 6000000 | 0.5 | XFOIL ncrit=9
89 | 7000000 | 0 | JavaFoil+Calcfoil stall+Eppler ext transition
90 | 7000000 | 0 | XFOIL ncrit=9
91 | 7000000 | 0.1 | JavaFoil+Calcfoil stall+Eppler ext transition
92 | 7000000 | 0.1 | XFOIL ncrit=9
93 | 7000000 | 0.25 | JavaFoil+Calcfoil stall+Eppler ext transition
94 | 7000000 | 0.25 | XFOIL ncrit=9
95 | 7000000 | 0.5 | JavaFoil+Calcfoil stall+Eppler ext transition
96 | 7000000 | 0.5 | XFOIL ncrit=9
97 | 8000000 | 0 | JavaFoil+Calcfoil stall+Eppler ext transition
98 | 8000000 | 0 | XFOIL ncrit=9
99 | 8000000 | 0.1 | JavaFoil+Calcfoil stall+Eppler ext transition
100 | 8000000 | 0.1 | XFOIL ncrit=9
101 | 8000000 | 0.25 | JavaFoil+Calcfoil stall+Eppler ext transition
102 | 8000000 | 0.25 | XFOIL ncrit=9
103 | 8000000 | 0.5 | JavaFoil+Calcfoil stall+Eppler ext transition
104 | 8000000 | 0.5 | XFOIL ncrit=9
105 | 10000000 | 0 | JavaFoil+Calcfoil stall+Eppler ext transition
106 | 10000000 | 0 | XFOIL ncrit=9
107 | 10000000 | 0.1 | JavaFoil+Calcfoil stall+Eppler ext transition
108 | 10000000 | 0.1 | XFOIL ncrit=9
109 | 10000000 | 0.25 | JavaFoil+Calcfoil stall+Eppler ext transition
110 | 10000000 | 0.25 | XFOIL ncrit=9
111 | 10000000 | 0.5 | JavaFoil+Calcfoil stall+Eppler ext transition
112 | 10000000 | 0.5 | XFOIL ncrit=9
113 | 12000000 | 0 | JavaFoil+Calcfoil stall+Eppler ext transition
114 | 12000000 | 0 | XFOIL ncrit=9
115 | 12000000 | 0.1 | JavaFoil+Calcfoil stall+Eppler ext transition
116 | 12000000 | 0.1 | XFOIL ncrit=9
117 | 12000000 | 0.25 | JavaFoil+Calcfoil stall+Eppler ext transition
118 | 12000000 | 0.25 | XFOIL ncrit=9
119 | 12000000 | 0.5 | JavaFoil+Calcfoil stall+Eppler ext transition
120 | 12000000 | 0.5 | XFOIL ncrit=9
121 | 14000000 | 0 | JavaFoil+Calcfoil stall+Eppler ext transition
122 | 14000000 | 0 | XFOIL ncrit=9
123 | 14000000 | 0.1 | JavaFoil+Calcfoil stall+Eppler ext transition
124 | 14000000 | 0.1 | XFOIL ncrit=9
125 | 14000000 | 0.25 | JavaFoil+Calcfoil stall+Eppler ext transition
126 | 14000000 | 0.25 | XFOIL ncrit=9
127 | 14000000 | 0.5 | JavaFoil+Calcfoil stall+Eppler ext transition
128 | 14000000 | 0.5 | XFOIL ncrit=9
129 | 16000000 | 0 | JavaFoil+Calcfoil stall+Eppler ext transition
130 | 16000000 | 0 | XFOIL ncrit=9
131 | 16000000 | 0.1 | JavaFoil+Calcfoil stall+Eppler ext transition
132 | 16000000 | 0.1 | XFOIL ncrit=9
133 | 16000000 | 0.25 | JavaFoil+Calcfoil stall+Eppler ext transition
134 | 16000000 | 0.25 | XFOIL ncrit=9
135 | 16000000 | 0.5 | JavaFoil+Calcfoil stall+Eppler ext transition
136 | 16000000 | 0.5 | XFOIL ncrit=9
137 | 18000000 | 0 | JavaFoil+Calcfoil stall+Eppler ext transition
138 | 18000000 | 0 | XFOIL ncrit=9
139 | 18000000 | 0.1 | JavaFoil+Calcfoil stall+Eppler ext transition
140 | 18000000 | 0.1 | XFOIL ncrit=9
141 | 18000000 | 0.25 | JavaFoil+Calcfoil stall+Eppler ext transition
142 | 18000000 | 0.25 | XFOIL ncrit=9
143 | 18000000 | 0.5 | JavaFoil+Calcfoil stall+Eppler ext transition
144 | 18000000 | 0.5 | XFOIL ncrit=9
145 | 20000000 | 0 | JavaFoil+Calcfoil stall+Eppler ext transition
146 | 20000000 | 0 | XFOIL ncrit=9
147 | 20000000 | 0.1 | JavaFoil+Calcfoil stall+Eppler ext transition
148 | 20000000 | 0.1 | XFOIL ncrit=9
149 | 20000000 | 0.25 | JavaFoil+Calcfoil stall+Eppler ext transition
150 | 20000000 | 0.25 | XFOIL ncrit=9
151 | 20000000 | 0.5 | JavaFoil+Calcfoil stall+Eppler ext transition
152 | 20000000 | 0.5 | XFOIL ncrit=9

## 1. Re 50k Mach 0.00 (1)
BIGFOIL.COM POLAR EXPORT
NACA2210
NACA2210 |  |  |  | Cl Max: | 1.061 | at alpha= | 8 | deg
JavaFoil+Calcfoil stall+Eppler ext transition |  |  |  | L/D Max: | 38.601 | at alpha= | 5.5 | deg
Re: | 50000 |  |  | Cd Min: | 0.01496 | at alpha= | 0 | deg
Mach: | 0 |  |  | Cl=0 at alpha= | -1.8729 | deg
|  |  |  | @ Cl=0.1, Cd= | 0.015161
|  |  |  | @ Cl=0.4, Cd= | 0.017493
|  |  |  | @ Cl=0.6, Cd= | 0.018219
alpha (deg) | Cl | Cd | Cm | Cl/Cd
-17.5 | -0.526 | 0.31503 | -0.008 | -1.669
-17 | -0.543 | 0.2976 | -0.008 | -1.824
-16.5 | -0.559 | 0.27345 | -0.008 | -2.045
-16 | -0.575 | 0.2538 | -0.008 | -2.265
-15.5 | -0.59 | 0.24372 | -0.009 | -2.42
-15 | -0.604 | 0.22205 | -0.009 | -2.718
-14.5 | -0.616 | 0.20131 | -0.009 | -3.059
-14 | -0.626 | 0.18909 | -0.009 | -3.313
-13.5 | -0.635 | 0.17537 | -0.009 | -3.62
-13 | -0.641 | 0.16012 | -0.009 | -4.002
-12.5 | -0.644 | 0.15072 | -0.009 | -4.274
-12 | -0.644 | 0.1381 | -0.009 | -4.666
-11.5 | -0.641 | 0.12686 | -0.009 | -5.055
-11 | -0.633 | 0.11568 | -0.01 | -5.473
-10.5 | -0.622 | 0.10681 | -0.01 | -5.819
-10 | -0.607 | 0.09814 | -0.01 | -6.18
-9.5 | -0.588 | 0.09106 | -0.01 | -6.458
-9 | -0.566 | 0.084 | -0.01 | -6.741
-8.5 | -0.541 | 0.07773 | -0.011 | -6.96
-8 | -0.513 | 0.07189 | -0.011 | -7.131
-7.5 | -0.481 | 0.06602 | -0.011 | -7.291
-7 | -0.447 | 0.06133 | -0.011 | -7.291
-6.5 | -0.411 | 0.05687 | -0.012 | -7.218
-6 | -0.372 | 0.05318 | -0.012 | -6.985
-5.5 | -0.33 | 0.04983 | -0.012 | -6.631
-5 | -0.288 | 0.04682 | -0.013 | -6.148
-4.5 | -0.244 | 0.04419 | -0.013 | -5.524
-4 | -0.199 | 0.04192 | -0.014 | -4.753
-3.5 | -0.154 | 0.03987 | -0.015 | -3.851
-3 | -0.107 | 0.03795 | -0.016 | -2.825
-2.5 | -0.061 | 0.03497 | -0.019 | -1.735
-2 | -0.015 | 0.01874 | -0.031 | -0.826
-1.5 | 0.044 | 0.01853 | -0.032 | 2.354
-1 | 0.103 | 0.01498 | -0.032 | 6.856
-0.5 | 0.162 | 0.01506 | -0.032 | 10.745
0 | 0.221 | 0.01496 | -0.032 | 14.757
0.5 | 0.28 | 0.01518 | -0.033 | 18.433
1 | 0.339 | 0.01548 | -0.033 | 21.889
1.5 | 0.398 | 0.0175 | -0.033 | 22.735
2 | 0.457 | 0.01728 | -0.034 | 26.42
2.5 | 0.515 | 0.01708 | -0.034 | 30.14
3 | 0.573 | 0.01767 | -0.034 | 32.426
3.5 | 0.631 | 0.01885 | -0.034 | 33.463
4 | 0.687 | 0.01939 | -0.035 | 35.449
4.5 | 0.743 | 0.02003 | -0.035 | 37.08
5 | 0.795 | 0.02078 | -0.035 | 38.272
5.5 | 0.845 | 0.02188 | -0.035 | 38.601
6 | 0.888 | 0.02324 | -0.035 | 38.191
6.5 | 0.924 | 0.02523 | -0.034 | 36.622
7 | 0.96 | 0.02751 | -0.034 | 34.907
7.5 | 1.035 | 0.02721 | -0.036 | 38.028
8 | 1.061 | 0.02959 | -0.035 | 35.873
8.5 | 0.927 | 0.06433 | -0.018 | 14.41
9 | 0.954 | 0.0694 | -0.016 | 13.752
9.5 | 0.98 | 0.07482 | -0.015 | 13.103
10 | 1.004 | 0.08063 | -0.015 | 12.448
10.5 | 1.023 | 0.08669 | -0.014 | 11.803
11 | 1.038 | 0.09369 | -0.014 | 11.076
11.5 | 1.047 | 0.10149 | -0.014 | 10.32
12 | 1.052 | 0.10887 | -0.014 | 9.668
12.5 | 1.053 | 0.11884 | -0.013 | 8.863
13 | 1.05 | 0.12758 | -0.013 | 8.229

## 2. Re 50k Mach 0.00 (2)
BIGFOIL.COM POLAR EXPORT
NACA2210
NACA2210 |  |  |  | Cl Max: | 1.1137 | at alpha= | 11 | deg
XFOIL ncrit=9 |  |  |  | L/D Max: | 28.3301 | at alpha= | 4.5 | deg
Re: | 50000 |  |  | Cd Min: | 0.24309 | at alpha= | -20 | deg
Mach: | 0 |  |  | Cl=0 at alpha= | 0.38113 | deg
|  |  |  | @ Cl=0.1, Cd= | 0.022655
|  |  |  | @ Cl=0.4, Cd= | 0.0233
|  |  |  | @ Cl=0.6, Cd= | 0.022386
alpha (deg) | Cl | Cd | Cm | Cl/Cd
-20 | -0.6973 | 0.24309 | 0.042 | -2.8685
-19.5 | -0.6834 | 0.23877 | 0.0378 | -2.8622
-19 | -0.6803 | 0.24082 | 0.032 | -2.8249
-18.5 | -0.6529 | 0.22625 | 0.0308 | -2.8857
-18 | -0.6344 | 0.21928 | 0.0284 | -2.8931
-17.5 | -0.6246 | 0.21611 | 0.024 | -2.8902
-17 | -0.6182 | 0.21263 | 0.0195 | -2.9074
-16.5 | -0.5897 | 0.20093 | 0.019 | -2.9349
-16 | -0.5793 | 0.19632 | 0.0154 | -2.9508
-15.5 | -0.592 | 0.19879 | 0.0095 | -2.978
-15 | -0.5485 | 0.18212 | 0.0105 | -3.0118
-14.5 | -0.5498 | 0.17982 | 0.0063 | -3.0575
-14 | -0.5247 | 0.16944 | 0.0055 | -3.0967
-13.5 | -0.5241 | 0.16567 | 0.002 | -3.1635
-13 | -0.504 | 0.15655 | 0.001 | -3.2194
-12.5 | -0.5087 | 0.15289 | -0.0026 | -3.3272
-12 | -0.4838 | 0.14339 | -0.0026 | -3.374
-11.5 | -0.4776 | 0.13694 | -0.0045 | -3.4877
-11 | -0.4737 | 0.13071 | -0.0062 | -3.6241
-10.5 | -0.4679 | 0.12431 | -0.0074 | -3.764
-10 | -0.454 | 0.11734 | -0.0073 | -3.8691
-9.5 | -0.4518 | 0.1117 | -0.0078 | -4.0448
-9 | -0.4389 | 0.10522 | -0.0067 | -4.1713
-8.5 | -0.4396 | 0.1001 | -0.0055 | -4.3916
-8 | -0.4182 | 0.0933 | -0.0028 | -4.4823
-7.5 | -0.4018 | 0.08769 | 0.0008 | -4.5821
-7 | -0.3828 | 0.0824 | 0.0057 | -4.6456
-6.5 | -0.3728 | 0.07783 | 0.0114 | -4.7899
-5 | -0.4613 | 0.04218 | -0.0213 | -10.9365
-4.5 | -0.4275 | 0.03665 | -0.0183 | -11.6644
-4 | -0.3889 | 0.0323 | -0.0152 | -12.0402
-3.5 | -0.3467 | 0.02863 | -0.0127 | -12.1097
-3 | -0.3009 | 0.02575 | -0.0104 | -11.6854
-2 | -0.0955 | 0.01838 | -0.0206 | -5.1959
-1.5 | -0.0845 | 0.01842 | -0.0145 | -4.5874
-1 | -0.0669 | 0.01874 | -0.0097 | -3.5699
-0.5 | -0.0446 | 0.01933 | -0.006 | -2.3073
0 | -0.0202 | 0.02018 | -0.0032 | -1.001
0.5 | 0.0063 | 0.02136 | -0.0016 | 0.29494
1 | 0.164 | 0.02354 | -0.0232 | 6.9669
1.5 | 0.2991 | 0.02396 | -0.0378 | 12.4833
2 | 0.429 | 0.02311 | -0.0487 | 18.5634
2.5 | 0.5207 | 0.02218 | -0.0512 | 23.4761
3 | 0.5832 | 0.02209 | -0.049 | 26.4011
3.5 | 0.6309 | 0.02293 | -0.0457 | 27.5142
4 | 0.6773 | 0.02416 | -0.0429 | 28.0339
4.5 | 0.7244 | 0.02557 | -0.0405 | 28.3301
5 | 0.7687 | 0.02731 | -0.0382 | 28.1472
5.5 | 0.8096 | 0.02935 | -0.0357 | 27.5843
6 | 0.8484 | 0.03165 | -0.0331 | 26.8057
6.5 | 0.8867 | 0.034 | -0.0302 | 26.0794
7 | 0.9243 | 0.03627 | -0.0271 | 25.4839
7.5 | 0.9672 | 0.03781 | -0.0237 | 25.5805
8 | 1.0008 | 0.03964 | -0.0195 | 25.2472
8.5 | 1.0441 | 0.04028 | -0.0154 | 25.9211
9 | 1.0657 | 0.04263 | -0.0099 | 24.9988
9.5 | 1.0918 | 0.04501 | -0.0052 | 24.2568
10 | 1.1115 | 0.04871 | -0.0007 | 22.8187
10.5 | 1.1112 | 0.05473 | 0.0041 | 20.3033
11 | 1.1137 | 0.0608 | 0.008 | 18.3174
11.5 | 1.059 | 0.07002 | 0.0128 | 15.1243
12.5 | 0.7317 | 0.14883 | -0.0396 | 4.9163
13 | 0.7315 | 0.15594 | -0.0416 | 4.6909
13.5 | 0.7441 | 0.16439 | -0.0433 | 4.5264
14 | 0.7615 | 0.17335 | -0.0448 | 4.3928
14.5 | 0.7815 | 0.18272 | -0.0462 | 4.277
15 | 0.7673 | 0.18563 | -0.0507 | 4.1335
15.5 | 0.7793 | 0.19346 | -0.0535 | 4.0282
16 | 0.804 | 0.20333 | -0.0548 | 3.9542

## 3. Re 50k Mach 0.10 (1)
BIGFOIL.COM POLAR EXPORT
NACA2210
NACA2210 |  |  |  | Cl Max: | 1.061 | at alpha= | 8 | deg
JavaFoil+Calcfoil stall+Eppler ext transition |  |  |  | L/D Max: | 38.479 | at alpha= | 5.5 | deg
Re: | 50000 |  |  | Cd Min: | 0.01499 | at alpha= | 0 | deg
Mach: | 0.1 |  |  | Cl=0 at alpha= | -1.8667 | deg
|  |  |  | @ Cl=0.1, Cd= | 0.01519
|  |  |  | @ Cl=0.4, Cd= | 0.01755
|  |  |  | @ Cl=0.6, Cd= | 0.017878
alpha (deg) | Cl | Cd | Cm | Cl/Cd
-17 | -0.498 | 0.32121 | -0.008 | -1.552
-16.5 | -0.518 | 0.29274 | -0.008 | -1.768
-16 | -0.536 | 0.27863 | -0.008 | -1.925
-15.5 | -0.554 | 0.25373 | -0.008 | -2.185
-15 | -0.571 | 0.23018 | -0.009 | -2.482
-14.5 | -0.587 | 0.21733 | -0.009 | -2.7
-14 | -0.601 | 0.1945 | -0.009 | -3.088
-13.5 | -0.612 | 0.18017 | -0.009 | -3.398
-13 | -0.621 | 0.16981 | -0.009 | -3.66
-12.5 | -0.628 | 0.1557 | -0.009 | -4.032
-12 | -0.631 | 0.14239 | -0.009 | -4.431
-11.5 | -0.63 | 0.13001 | -0.01 | -4.849
-11 | -0.625 | 0.11871 | -0.01 | -5.261
-10.5 | -0.615 | 0.10928 | -0.01 | -5.628
-10 | -0.602 | 0.10022 | -0.01 | -6.004
-9.5 | -0.585 | 0.0927 | -0.01 | -6.309
-9 | -0.564 | 0.08549 | -0.01 | -6.601
-8.5 | -0.54 | 0.07868 | -0.011 | -6.864
-8 | -0.513 | 0.07204 | -0.011 | -7.114
-7.5 | -0.482 | 0.06656 | -0.011 | -7.237
-7 | -0.448 | 0.06183 | -0.011 | -7.246
-6.5 | -0.412 | 0.05721 | -0.012 | -7.194
-6 | -0.373 | 0.05344 | -0.012 | -6.974
-5.5 | -0.332 | 0.05007 | -0.012 | -6.624
-5 | -0.289 | 0.04701 | -0.013 | -6.149
-4.5 | -0.245 | 0.04434 | -0.013 | -5.529
-4 | -0.2 | 0.04201 | -0.014 | -4.764
-3.5 | -0.154 | 0.03994 | -0.015 | -3.862
-3 | -0.108 | 0.03802 | -0.016 | -2.833
-2.5 | -0.061 | 0.03532 | -0.019 | -1.723
-2 | -0.016 | 0.01876 | -0.032 | -0.829
-1.5 | 0.044 | 0.01855 | -0.032 | 2.363
-1 | 0.103 | 0.01501 | -0.032 | 6.877
-0.5 | 0.163 | 0.01509 | -0.032 | 10.782
0 | 0.222 | 0.01499 | -0.033 | 14.8
0.5 | 0.281 | 0.01522 | -0.033 | 18.479
1 | 0.34 | 0.01534 | -0.033 | 22.194
1.5 | 0.4 | 0.01755 | -0.033 | 22.783
2 | 0.459 | 0.01732 | -0.034 | 26.492
2.5 | 0.517 | 0.01713 | -0.034 | 30.207
3 | 0.576 | 0.01715 | -0.034 | 33.573
3.5 | 0.634 | 0.01891 | -0.034 | 33.514
4 | 0.691 | 0.01946 | -0.035 | 35.483
4.5 | 0.746 | 0.02011 | -0.035 | 37.087
5 | 0.799 | 0.02089 | -0.035 | 38.233
5.5 | 0.848 | 0.02203 | -0.035 | 38.479
6 | 0.89 | 0.02347 | -0.035 | 37.918
6.5 | 0.925 | 0.02564 | -0.034 | 36.068
7 | 0.962 | 0.02793 | -0.034 | 34.443
7.5 | 1.037 | 0.02751 | -0.036 | 37.695
8 | 1.061 | 0.03016 | -0.035 | 35.193
8.5 | 0.929 | 0.06481 | -0.018 | 14.335
9 | 0.956 | 0.06983 | -0.016 | 13.697
9.5 | 0.982 | 0.07546 | -0.015 | 13.012
10 | 1.004 | 0.08116 | -0.015 | 12.371
10.5 | 1.022 | 0.08789 | -0.014 | 11.633
11 | 1.035 | 0.09485 | -0.014 | 10.915
11.5 | 1.043 | 0.10287 | -0.014 | 10.138
12 | 1.046 | 0.11134 | -0.014 | 9.393
12.5 | 1.044 | 0.12083 | -0.013 | 8.639
13 | 1.037 | 0.13121 | -0.013 | 7.906

## 4. Re 50k Mach 0.10 (2)
BIGFOIL.COM POLAR EXPORT
NACA2210
NACA2210 |  |  |  | Cl Max: | 1.1057 | at alpha= | 10 | deg
XFOIL ncrit=9 |  |  |  | L/D Max: | 28.0936 | at alpha= | 4.5 | deg
Re: | 50000 |  |  | Cd Min: | 0.24386 | at alpha= | -20 | deg
Mach: | 0.1 |  |  | Cl=0 at alpha= | 0.28898 | deg
|  |  |  | @ Cl=0.1, Cd= | 0.022712
|  |  |  | @ Cl=0.4, Cd= | 0.023243
|  |  |  | @ Cl=0.6, Cd= | 0.022511
alpha (deg) | Cl | Cd | Cm | Cl/Cd
-20 | -0.6995 | 0.24386 | 0.0424 | -2.8684
-19.5 | -0.686 | 0.23993 | 0.038 | -2.8592
-19 | -0.6838 | 0.24263 | 0.032 | -2.8183
-18.5 | -0.6538 | 0.22658 | 0.0313 | -2.8855
-18 | -0.6359 | 0.2199 | 0.0286 | -2.8918
-17.5 | -0.6272 | 0.2174 | 0.0239 | -2.885
-17 | -0.614 | 0.21077 | 0.0205 | -2.9131
-16.5 | -0.5905 | 0.20143 | 0.0192 | -2.9315
-16 | -0.5814 | 0.19734 | 0.0153 | -2.9462
-15.5 | -0.5951 | 0.2002 | 0.0093 | -2.9725
-15 | -0.5487 | 0.18257 | 0.0107 | -3.0054
-14.5 | -0.5525 | 0.18104 | 0.0061 | -3.0518
-14 | -0.5242 | 0.1698 | 0.0057 | -3.0872
-13.5 | -0.5268 | 0.16678 | 0.0018 | -3.1587
-13 | -0.5027 | 0.15686 | 0.0012 | -3.2048
-12.5 | -0.5115 | 0.15396 | -0.0029 | -3.3223
-12 | -0.4833 | 0.14389 | -0.0026 | -3.3588
-11.5 | -0.4749 | 0.13722 | -0.0042 | -3.4609
-11 | -0.4688 | 0.13078 | -0.0057 | -3.5846
-10.5 | -0.462 | 0.12431 | -0.0069 | -3.7165
-10 | -0.4512 | 0.11768 | -0.0072 | -3.8341
-9.5 | -0.4547 | 0.11252 | -0.0081 | -4.0411
-9 | -0.4403 | 0.10588 | -0.0069 | -4.1585
-8.5 | -0.4431 | 0.1009 | -0.0057 | -4.3915
-8 | -0.4143 | 0.09356 | -0.0027 | -4.4282
-7.5 | -0.4012 | 0.08815 | 0.0008 | -4.5513
-7 | -0.3844 | 0.08296 | 0.0057 | -4.6336
-6.5 | -0.3734 | 0.07827 | 0.0113 | -4.7707
-6 | -0.3275 | 0.07059 | 0.0131 | -4.6395
-5 | -0.4629 | 0.04273 | -0.0215 | -10.8331
-4.5 | -0.4298 | 0.03706 | -0.0185 | -11.5974
-4 | -0.3916 | 0.0327 | -0.0154 | -11.9755
-3.5 | -0.3495 | 0.02888 | -0.0129 | -12.1018
-3 | -0.3037 | 0.02593 | -0.0105 | -11.7123
-2 | -0.0963 | 0.01845 | -0.0207 | -5.2195
-1.5 | -0.0856 | 0.01849 | -0.0146 | -4.6295
-1 | -0.0681 | 0.01881 | -0.0097 | -3.6204
-0.5 | -0.0459 | 0.0194 | -0.006 | -2.366
0 | -0.0215 | 0.02027 | -0.0032 | -1.0607
0.5 | 0.0157 | 0.02161 | -0.0036 | 0.72652
1 | 0.1687 | 0.02361 | -0.0241 | 7.1453
1.5 | 0.3149 | 0.02388 | -0.0403 | 13.1868
2 | 0.4404 | 0.02294 | -0.0501 | 19.1979
2.5 | 0.5264 | 0.02213 | -0.0515 | 23.7867
3 | 0.5837 | 0.02228 | -0.0486 | 26.1984
3.5 | 0.6353 | 0.02301 | -0.0457 | 27.6097
4 | 0.6809 | 0.02431 | -0.0429 | 28.009
4.5 | 0.7265 | 0.02586 | -0.0404 | 28.0936
5 | 0.7701 | 0.02768 | -0.038 | 27.8215
5.5 | 0.8144 | 0.02958 | -0.0356 | 27.5321
6 | 0.8522 | 0.03194 | -0.0329 | 26.6813
6.5 | 0.8891 | 0.03442 | -0.0299 | 25.8309
7 | 0.9271 | 0.03669 | -0.0266 | 25.2685
7.5 | 0.9703 | 0.03828 | -0.0232 | 25.3474
8 | 1.0113 | 0.0395 | -0.0192 | 25.6025
8.5 | 1.0382 | 0.04147 | -0.014 | 25.035
9 | 1.0662 | 0.04332 | -0.0089 | 24.6122
9.5 | 1.087 | 0.04633 | -0.0038 | 23.4621
10 | 1.1057 | 0.05014 | 0.0007 | 22.0523
10.5 | 1.103 | 0.05624 | 0.0055 | 19.6124
11 | 1.05 | 0.06557 | 0.0108 | 16.0134
11.5 | 0.9835 | 0.0779 | 0.01 | 12.6252
13.5 | 0.7444 | 0.16501 | -0.0436 | 4.5112
14 | 0.7622 | 0.17401 | -0.0451 | 4.3802
14.5 | 0.7824 | 0.18344 | -0.0465 | 4.2652
15 | 0.768 | 0.18622 | -0.0511 | 4.1242

## 5. Re 50k Mach 0.25 (1)
BIGFOIL.COM POLAR EXPORT
NACA2210
NACA2210 |  |  |  | Cl Max: | 1.047 | at alpha= | 7.5 | deg
JavaFoil+Calcfoil stall+Eppler ext transition |  |  |  | L/D Max: | 37.867 | at alpha= | 5 | deg
Re: | 50000 |  |  | Cd Min: | 0.01487 | at alpha= | -0.5 | deg
Mach: | 0.25 |  |  | Cl=0 at alpha= | -1.8688 | deg
|  |  |  | @ Cl=0.1, Cd= | 0.015528
|  |  |  | @ Cl=0.4, Cd= | 0.016878
|  |  |  | @ Cl=0.6, Cd= | 0.018682
alpha (deg) | Cl | Cd | Cm | Cl/Cd
-15 | -0.262 | 0.40797 | -0.009 | -0.642
-14.5 | -0.316 | 0.34899 | -0.009 | -0.906
-14 | -0.365 | 0.30769 | -0.009 | -1.185
-13.5 | -0.409 | 0.26093 | -0.009 | -1.566
-13 | -0.448 | 0.23321 | -0.009 | -1.922
-12.5 | -0.483 | 0.20741 | -0.009 | -2.328
-12 | -0.512 | 0.18193 | -0.009 | -2.814
-11.5 | -0.535 | 0.1607 | -0.009 | -3.33
-11 | -0.549 | 0.14379 | -0.01 | -3.82
-10.5 | -0.557 | 0.12735 | -0.01 | -4.376
-10 | -0.559 | 0.11542 | -0.01 | -4.845
-9.5 | -0.555 | 0.10435 | -0.01 | -5.318
-9 | -0.545 | 0.09378 | -0.01 | -5.808
-8.5 | -0.529 | 0.08385 | -0.011 | -6.306
-8 | -0.508 | 0.07752 | -0.011 | -6.547
-7.5 | -0.481 | 0.07013 | -0.011 | -6.864
-7 | -0.451 | 0.06446 | -0.012 | -6.996
-6.5 | -0.417 | 0.05932 | -0.012 | -7.023
-6 | -0.379 | 0.055 | -0.012 | -6.888
-5.5 | -0.338 | 0.05124 | -0.013 | -6.599
-5 | -0.295 | 0.04788 | -0.013 | -6.168
-4.5 | -0.251 | 0.04497 | -0.014 | -5.579
-4 | -0.205 | 0.04252 | -0.014 | -4.823
-3.5 | -0.158 | 0.04038 | -0.015 | -3.917
-3 | -0.11 | 0.03843 | -0.016 | -2.875
-2.5 | -0.062 | 0.03622 | -0.018 | -1.719
-2 | -0.016 | 0.0182 | -0.032 | -0.877
-1.5 | 0.045 | 0.01881 | -0.033 | 2.393
-1 | 0.106 | 0.01517 | -0.033 | 6.995
-0.5 | 0.167 | 0.01487 | -0.033 | 11.243
0 | 0.228 | 0.01513 | -0.034 | 15.062
0.5 | 0.289 | 0.01539 | -0.034 | 18.767
1 | 0.35 | 0.01555 | -0.034 | 22.488
1.5 | 0.411 | 0.01717 | -0.034 | 23.922
2 | 0.471 | 0.01759 | -0.035 | 26.792
2.5 | 0.531 | 0.01741 | -0.035 | 30.508
3 | 0.591 | 0.01858 | -0.035 | 31.808
3.5 | 0.65 | 0.01925 | -0.035 | 33.782
4 | 0.708 | 0.01987 | -0.036 | 35.639
4.5 | 0.764 | 0.02062 | -0.036 | 37.056
5 | 0.816 | 0.02155 | -0.036 | 37.867
5.5 | 0.862 | 0.02288 | -0.036 | 37.682
6 | 0.898 | 0.02517 | -0.035 | 35.691
6.5 | 0.928 | 0.02838 | -0.034 | 32.713
7 | 1.014 | 0.02724 | -0.037 | 37.222
7.5 | 1.047 | 0.02943 | -0.036 | 35.578
8 | 1.03 | 0.0377 | -0.034 | 27.323
8.5 | 0.941 | 0.06708 | -0.017 | 14.021
9 | 0.965 | 0.0724 | -0.016 | 13.329
9.5 | 0.985 | 0.07871 | -0.015 | 12.514
10 | 1 | 0.086 | -0.015 | 11.625
10.5 | 1.009 | 0.09369 | -0.014 | 10.767
11 | 1.009 | 0.10218 | -0.014 | 9.873
11.5 | 1 | 0.11251 | -0.014 | 8.891
12 | 0.984 | 0.12355 | -0.013 | 7.963
12.5 | 0.959 | 0.13755 | -0.013 | 6.974

## 6. Re 50k Mach 0.25 (2)
BIGFOIL.COM POLAR EXPORT
NACA2210
NACA2210 |  |  |  | Cl Max: | 1.0527 | at alpha= | 9.5 | deg
XFOIL ncrit=9 |  |  |  | L/D Max: | 27.4223 | at alpha= | 4 | deg
Re: | 50000 |  |  | Cd Min: | 0.24863 | at alpha= | -20 | deg
Mach: | 0.25 |  |  | Cl=0 at alpha= | 0.16115 | deg
|  |  |  | @ Cl=0.1, Cd= | 0.02302
|  |  |  | @ Cl=0.4, Cd= | 0.023331
|  |  |  | @ Cl=0.6, Cd= | 0.16517
alpha (deg) | Cl | Cd | Cm | Cl/Cd
-20 | -0.7125 | 0.24863 | 0.0442 | -2.8657
-19.5 | -0.703 | 0.24811 | 0.0386 | -2.8334
-19 | -0.6856 | 0.24004 | 0.0351 | -2.8562
-18.5 | -0.6616 | 0.22945 | 0.0334 | -2.8834
-18 | -0.6454 | 0.22386 | 0.0298 | -2.8831
-17.5 | -0.6442 | 0.2257 | 0.0238 | -2.8542
-17 | -0.6136 | 0.21102 | 0.0231 | -2.9078
-16.5 | -0.5966 | 0.2046 | 0.0202 | -2.9159
-16 | -0.5964 | 0.2044 | 0.0148 | -2.9178
-15.5 | -0.5682 | 0.19193 | 0.0137 | -2.9605
-15 | -0.5527 | 0.18565 | 0.0111 | -2.9771
-14.5 | -0.5687 | 0.18803 | 0.0052 | -3.0245
-14 | -0.5251 | 0.17245 | 0.0061 | -3.0449
-13.5 | -0.5427 | 0.17325 | 0.0005 | -3.1325
-13 | -0.501 | 0.1593 | 0.0015 | -3.145
-12.5 | -0.4984 | 0.15374 | -0.0016 | -3.2418
-12 | -0.4911 | 0.14807 | -0.0036 | -3.3167
-11.5 | -0.4737 | 0.14008 | -0.0043 | -3.3816
-11 | -0.4624 | 0.13306 | -0.0054 | -3.4751
-10.5 | -0.454 | 0.12653 | -0.0065 | -3.5881
-10 | -0.4559 | 0.12121 | -0.0079 | -3.7612
-9.5 | -0.4345 | 0.11329 | -0.007 | -3.8353
-8.5 | -0.4141 | 0.10112 | -0.0049 | -4.0951
-8 | -0.4238 | 0.09708 | -0.0031 | -4.3655
-7.5 | -0.4131 | 0.09159 | 0.0006 | -4.5103
-7 | -0.3703 | 0.08389 | 0.005 | -4.4141
-6 | -0.3256 | 0.072 | 0.0122 | -4.5222
-5.5 | -0.4926 | 0.05418 | -0.0229 | -9.0919
-5 | -0.4698 | 0.04558 | -0.0223 | -10.3072
-4.5 | -0.4409 | 0.03936 | -0.0196 | -11.2017
-4 | -0.4058 | 0.03478 | -0.0163 | -11.6676
-3.5 | -0.3646 | 0.03036 | -0.0136 | -12.0092
-3 | -0.3189 | 0.02713 | -0.011 | -11.7545
-2.5 | -0.2695 | 0.0246 | -0.0088 | -10.9553
-1.5 | -0.0916 | 0.01887 | -0.015 | -4.8543
-1 | -0.0752 | 0.01921 | -0.0099 | -3.9146
-0.5 | -0.0535 | 0.01984 | -0.006 | -2.6966
0 | -0.0292 | 0.02077 | -0.0032 | -1.4059
0.5 | 0.0614 | 0.02268 | -0.0132 | 2.7072
1 | 0.2123 | 0.02401 | -0.0317 | 8.8421
1.5 | 0.3572 | 0.02373 | -0.0461 | 15.0527
2 | 0.4731 | 0.02265 | -0.0526 | 20.8874
2.5 | 0.542 | 0.02245 | -0.0511 | 24.1425
3 | 0.5982 | 0.02294 | -0.0482 | 26.0767
3.5 | 0.6467 | 0.02407 | -0.0451 | 26.8675
4 | 0.6968 | 0.02541 | -0.0425 | 27.4223
4.5 | 0.7396 | 0.02732 | -0.0397 | 27.0717
5 | 0.7848 | 0.02928 | -0.0371 | 26.8033
5.5 | 0.8242 | 0.03168 | -0.0342 | 26.0164
6 | 0.8592 | 0.03448 | -0.031 | 24.9188
6.5 | 0.8942 | 0.03732 | -0.0276 | 23.9603
7 | 0.9294 | 0.03997 | -0.0237 | 23.2524
7.5 | 0.9698 | 0.04189 | -0.0194 | 23.1511
8 | 1.004 | 0.04377 | -0.0143 | 22.9381
8.5 | 1.0283 | 0.04617 | -0.0085 | 22.272
9 | 1.0482 | 0.04914 | -0.0029 | 21.3309
9.5 | 1.0527 | 0.05373 | 0.0025 | 19.5924
10 | 1.0052 | 0.0624 | 0.0075 | 16.109
10.5 | 0.9549 | 0.0729 | 0.0078 | 13.0988
11.5 | 0.5699 | 0.13154 | -0.0296 | 4.3325
12 | 0.5902 | 0.1394 | -0.0298 | 4.2339
12.5 | 0.5798 | 0.14399 | -0.0311 | 4.0267
13 | 0.5731 | 0.14801 | -0.0323 | 3.872
13.5 | 0.5758 | 0.15323 | -0.0339 | 3.7577
14 | 0.5823 | 0.15911 | -0.0356 | 3.6597
14.5 | 0.5906 | 0.16517 | -0.0374 | 3.5757

## 7. Re 50k Mach 0.50 (1)
BIGFOIL.COM POLAR EXPORT
NACA2210
NACA2210 |  |  |  | Cl Max: | 1.175 | at alpha= | 20 | deg
JavaFoil+Calcfoil stall+Eppler ext transition |  |  |  | L/D Max: | 34.636 | at alpha= | 4 | deg
Re: | 50000 |  |  | Cd Min: | 0.01646 | at alpha= | 0 | deg
Mach: | 0.5 |  |  | Cl=0 at alpha= | -1.8906 | deg
|  |  |  | @ Cl=0.1, Cd= | 0.0189
|  |  |  | @ Cl=0.4, Cd= | 0.017802
|  |  |  | @ Cl=0.6, Cd= | 0.019863
alpha (deg) | Cl | Cd | Cm | Cl/Cd
-20 | -0.961 | 0.46288 | -0.016 | -2.076
-19.5 | -0.934 | 0.45027 | -0.016 | -2.075
-19 | -0.909 | 0.44243 | -0.016 | -2.054
-18.5 | -0.883 | 0.42948 | -0.016 | -2.057
-18 | -0.858 | 0.4249 | -0.016 | -2.019
-17.5 | -0.831 | 0.41529 | -0.016 | -2.001
-17 | -0.805 | 0.41403 | -0.016 | -1.944
-16.5 | -0.779 | 0.3791 | -0.016 | -2.056
-16 | -0.752 | 0.37899 | -0.015 | -1.985
-15.5 | -0.726 | 0.37402 | -0.016 | -1.942
-15 | -0.7 | 0.37389 | -0.016 | -1.873
-14.5 | -0.673 | 0.35503 | -0.015 | -1.897
-14 | -0.647 | 0.35148 | -0.015 | -1.842
-13.5 | -0.621 | 0.32476 | -0.015 | -1.911
-13 | -0.594 | 0.3207 | -0.015 | -1.853
-12.5 | -0.568 | 0.31735 | -0.015 | -1.79
-12 | -0.541 | 0.29581 | -0.015 | -1.83
-11.5 | -0.515 | 0.2828 | -0.015 | -1.821
-11 | -0.488 | 0.2886 | -0.015 | -1.691
-10.5 | -0.462 | 0.28559 | -0.015 | -1.616
-10 | -0.435 | 0.25301 | -0.014 | -1.719
-9.5 | -0.408 | 0.25002 | -0.014 | -1.633
-9 | -0.382 | 0.24656 | -0.014 | -1.548
-8.5 | -0.355 | 0.23881 | -0.014 | -1.486
-8 | -0.328 | 0.21795 | -0.013 | -1.506
-7.5 | -0.302 | 0.19877 | -0.013 | -1.517
-7 | -0.275 | 0.18762 | -0.013 | -1.464
-6.5 | -0.248 | 0.15503 | -0.011 | -1.599
-6 | -0.365 | 0.07465 | -0.012 | -4.886
-5.5 | -0.348 | 0.06195 | -0.013 | -5.62
-5 | -0.315 | 0.07143 | -0.014 | -4.403
-4.5 | -0.272 | 0.04948 | -0.014 | -5.501
-4 | -0.225 | 0.04558 | -0.015 | -4.936
-3.5 | -0.175 | 0.04259 | -0.016 | -4.101
-3 | -0.122 | 0.04023 | -0.017 | -3.042
-2.5 | -0.069 | 0.03824 | -0.018 | -1.802
-2 | -0.014 | 0.03587 | -0.021 | -0.404
-1.5 | 0.05 | 0.01898 | -0.037 | 2.647
-1 | 0.119 | 0.01887 | -0.037 | 6.286
-0.5 | 0.187 | 0.01648 | -0.037 | 11.33
0 | 0.254 | 0.01646 | -0.037 | 15.458
0.5 | 0.322 | 0.01663 | -0.038 | 19.376
1 | 0.39 | 0.01764 | -0.038 | 22.129
1.5 | 0.458 | 0.01874 | -0.038 | 24.425
2 | 0.525 | 0.01921 | -0.039 | 27.309
2.5 | 0.591 | 0.01977 | -0.039 | 29.895
3 | 0.656 | 0.02044 | -0.039 | 32.1
3.5 | 0.719 | 0.02129 | -0.039 | 33.793
4 | 0.778 | 0.02245 | -0.039 | 34.636
4.5 | 0.823 | 0.02419 | -0.039 | 34.013
5 | 0.84 | 0.02989 | -0.036 | 28.095
5.5 | 0.862 | 0.03656 | -0.034 | 23.573
6 | 0.903 | 0.04032 | -0.034 | 22.407
6.5 | 1.02 | 0.03324 | -0.039 | 30.683
7 | 0.906 | 0.06022 | -0.022 | 15.047
7.5 | 0.918 | 0.06725 | -0.017 | 13.649
8 | 0.908 | 0.07739 | -0.016 | 11.731
8.5 | 0.821 | 0.09793 | -0.014 | 8.387
9 | 0.582 | 0.1945 | -0.014 | 2.993
9.5 | 0.609 | 0.21746 | -0.017 | 2.802
10 | 0.636 | 0.22688 | -0.017 | 2.803
10.5 | 0.663 | 0.25619 | -0.018 | 2.587
11 | 0.69 | 0.2587 | -0.019 | 2.666
11.5 | 0.717 | 0.29336 | -0.02 | 2.444
12 | 0.744 | 0.296 | -0.021 | 2.514
12.5 | 0.77 | 0.30126 | -0.021 | 2.557
13 | 0.798 | 0.32436 | -0.023 | 2.459
13.5 | 0.825 | 0.35856 | -0.023 | 2.301
14 | 0.851 | 0.35009 | -0.024 | 2.431
14.5 | 0.878 | 0.36222 | -0.025 | 2.425
15 | 0.906 | 0.38524 | -0.026 | 2.352
15.5 | 0.932 | 0.39363 | -0.026 | 2.368
16 | 0.96 | 0.3971 | -0.027 | 2.417
16.5 | 0.986 | 0.42077 | -0.027 | 2.344
17 | 1.013 | 0.42412 | -0.028 | 2.39
17.5 | 1.041 | 0.44838 | -0.029 | 2.322
18 | 1.067 | 0.45701 | -0.029 | 2.335
18.5 | 1.095 | 0.47287 | -0.03 | 2.316
19 | 1.121 | 0.46965 | -0.03 | 2.387
19.5 | 1.149 | 0.50062 | -0.031 | 2.295
20 | 1.175 | 0.5055 | -0.031 | 2.324

## 8. Re 50k Mach 0.50 (2)
BIGFOIL.COM POLAR EXPORT
NACA2210
NACA2210 |  |  |  | Cl Max: | 1.0182 | at alpha= | 20 | deg
XFOIL ncrit=9 |  |  |  | L/D Max: | 23.2362 | at alpha= | 3 | deg
Re: | 50000 |  |  | Cd Min: | 0.29277 | at alpha= | 20 | deg
Mach: | 0.5 |  |  | Cl=0 at alpha= | -0.20982 | deg
|  |  |  | @ Cl=0.1, Cd= | 0.024174
|  |  |  | @ Cl=0.4, Cd= | 0.024063
|  |  |  | @ Cl=0.6, Cd= | 0.025951
alpha (deg) | Cl | Cd | Cm | Cl/Cd
-20 | -0.7771 | 0.27199 | 0.0534 | -2.8571
-19.5 | -0.754 | 0.26293 | 0.0497 | -2.8677
-19 | -0.7338 | 0.25647 | 0.045 | -2.8612
-18.5 | -0.7241 | 0.25781 | 0.0383 | -2.8087
-18 | -0.6924 | 0.24124 | 0.0365 | -2.8702
-17.5 | -0.6708 | 0.23365 | 0.0327 | -2.871
-17 | -0.6614 | 0.23299 | 0.0268 | -2.8387
-16.5 | -0.6322 | 0.21946 | 0.0245 | -2.8807
-16 | -0.6104 | 0.21155 | 0.0213 | -2.8854
-15.5 | -0.6071 | 0.21174 | 0.0155 | -2.8672
-15 | -0.5716 | 0.19685 | 0.0145 | -2.9037
-14.5 | -0.5682 | 0.19547 | 0.0095 | -2.9068
-14 | -0.5352 | 0.18248 | 0.0083 | -2.9329
-13.5 | -0.5351 | 0.18077 | 0.0037 | -2.9601
-13 | -0.5015 | 0.16835 | 0.0028 | -2.9789
-12.5 | -0.4889 | 0.16181 | 0 | -3.0214
-12 | -0.4951 | 0.1598 | -0.0035 | -3.0982
-11.5 | -0.4771 | 0.15159 | -0.0049 | -3.1473
-11 | -0.4639 | 0.1443 | -0.0063 | -3.2148
-10.5 | -0.4422 | 0.13541 | -0.007 | -3.2656
-10 | -0.4183 | 0.12716 | -0.0069 | -3.2896
-9.5 | -0.4055 | 0.12043 | -0.007 | -3.3671
-9 | -0.3974 | 0.11438 | -0.0068 | -3.4744
-8.5 | -0.3804 | 0.10749 | -0.0057 | -3.5389
-8 | -0.3824 | 0.10323 | -0.0036 | -3.7043
-7.5 | -0.3551 | 0.09566 | -0.001 | -3.7121
-6.5 | -0.3112 | 0.08226 | 0.0036 | -3.7831
-6 | -0.4197 | 0.07406 | -0.0145 | -5.667
-5.5 | -0.4528 | 0.0639 | -0.0233 | -7.0861
-5 | -0.4675 | 0.05613 | -0.0244 | -8.3289
-4.5 | -0.4623 | 0.04928 | -0.022 | -9.3811
-4 | -0.4481 | 0.04316 | -0.0193 | -10.3823
-3.5 | -0.4203 | 0.03778 | -0.0162 | -11.1249
-3 | -0.3825 | 0.03337 | -0.013 | -11.4624
-2.5 | -0.3363 | 0.0297 | -0.0102 | -11.3232
-2 | -0.2843 | 0.02695 | -0.0077 | -10.5492
-1.5 | -0.2277 | 0.02489 | -0.006 | -9.1483
-1 | -0.11 | 0.02108 | -0.0113 | -5.2182
-0.5 | -0.0892 | 0.02188 | -0.0067 | -4.0768
0 | 0.0645 | 0.02401 | -0.0258 | 2.6864
0.5 | 0.2266 | 0.02476 | -0.0432 | 9.1519
1 | 0.3781 | 0.02411 | -0.0552 | 15.6823
1.5 | 0.4667 | 0.02392 | -0.0557 | 19.5109
2 | 0.5343 | 0.02442 | -0.0532 | 21.8796
2.5 | 0.5909 | 0.02559 | -0.0499 | 23.0911
3 | 0.6376 | 0.02744 | -0.0462 | 23.2362
3.5 | 0.6804 | 0.02974 | -0.0424 | 22.8783
4 | 0.7189 | 0.03252 | -0.0387 | 22.1064
4.5 | 0.7622 | 0.03535 | -0.0352 | 21.5615
5 | 0.7693 | 0.04018 | -0.0305 | 19.1463
5.5 | 0.8042 | 0.0439 | -0.0269 | 18.3189
6 | 0.7775 | 0.05119 | -0.0228 | 15.1885
6.5 | 0.7488 | 0.05907 | -0.0203 | 12.6765
7 | 0.7692 | 0.06439 | -0.0177 | 11.946
7.5 | 0.7389 | 0.07398 | -0.0194 | 9.9878
8 | 0.7239 | 0.08246 | -0.0206 | 8.7788
8.5 | 0.7376 | 0.08908 | -0.0197 | 8.2802
9 | 0.7261 | 0.09785 | -0.0218 | 7.4205
9.5 | 0.7411 | 0.10499 | -0.0214 | 7.0588
10 | 0.7371 | 0.11406 | -0.024 | 6.4624
10.5 | 0.737 | 0.12296 | -0.0265 | 5.9938
11 | 0.7292 | 0.13284 | -0.0311 | 5.4893
12.5 | 0.7438 | 0.16569 | -0.0467 | 4.4891
13 | 0.7556 | 0.17346 | -0.0494 | 4.356
13.5 | 0.7799 | 0.18369 | -0.0516 | 4.2457
14 | 0.7887 | 0.19005 | -0.0551 | 4.15
14.5 | 0.7969 | 0.19687 | -0.0595 | 4.0478
15 | 0.8197 | 0.20648 | -0.0624 | 3.9699
15.5 | 0.8393 | 0.21475 | -0.0657 | 3.9083
16 | 0.8515 | 0.22137 | -0.0705 | 3.8465
16.5 | 0.8783 | 0.2326 | -0.0732 | 3.776
17 | 0.8919 | 0.2382 | -0.0781 | 3.7443
17.5 | 0.9104 | 0.24639 | -0.0825 | 3.695
18 | 0.9418 | 0.26021 | -0.0846 | 3.6194
18.5 | 0.9497 | 0.26249 | -0.0914 | 3.618
19 | 0.9786 | 0.27592 | -0.094 | 3.5467
19.5 | 0.9904 | 0.27888 | -0.1004 | 3.5513
20 | 1.0182 | 0.29277 | -0.1032 | 3.4778

## 9. Re 100k Mach 0.00 (1)
BIGFOIL.COM POLAR EXPORT
NACA2210
NACA2210 |  |  |  | Cl Max: | 1.133 | at alpha= | 9 | deg
JavaFoil+Calcfoil stall+Eppler ext transition |  |  |  | L/D Max: | 52.033 | at alpha= | 6.5 | deg
Re: | 100000 |  |  | Cd Min: | 0.01232 | at alpha= | -1 | deg
Mach: | 0 |  |  | Cl=0 at alpha= | -1.8729 | deg
|  |  |  | @ Cl=0.1, Cd= | 0.012461
|  |  |  | @ Cl=0.4, Cd= | 0.014592
|  |  |  | @ Cl=0.6, Cd= | 0.014911
alpha (deg) | Cl | Cd | Cm | Cl/Cd
-17.5 | -0.526 | 0.26243 | -0.008 | -2.004
-17 | -0.543 | 0.24348 | -0.008 | -2.229
-16.5 | -0.559 | 0.23139 | -0.009 | -2.417
-16 | -0.575 | 0.21067 | -0.009 | -2.729
-15.5 | -0.59 | 0.20018 | -0.009 | -2.947
-15 | -0.604 | 0.18456 | -0.009 | -3.271
-14.5 | -0.616 | 0.17199 | -0.009 | -3.581
-14 | -0.626 | 0.15737 | -0.009 | -3.981
-13.5 | -0.635 | 0.14655 | -0.009 | -4.332
-13 | -0.641 | 0.13741 | -0.009 | -4.664
-12.5 | -0.644 | 0.12613 | -0.009 | -5.108
-12 | -0.644 | 0.11683 | -0.009 | -5.516
-11.5 | -0.641 | 0.10798 | -0.01 | -5.94
-11 | -0.633 | 0.10024 | -0.01 | -6.317
-10.5 | -0.622 | 0.09263 | -0.01 | -6.711
-10 | -0.607 | 0.08513 | -0.01 | -7.126
-9.5 | -0.588 | 0.07926 | -0.01 | -7.421
-9 | -0.566 | 0.07393 | -0.011 | -7.66
-8.5 | -0.541 | 0.06843 | -0.011 | -7.907
-8 | -0.513 | 0.06349 | -0.011 | -8.076
-7.5 | -0.481 | 0.05889 | -0.011 | -8.175
-7 | -0.447 | 0.05478 | -0.012 | -8.166
-6.5 | -0.411 | 0.051 | -0.012 | -8.052
-6 | -0.372 | 0.04774 | -0.012 | -7.785
-5.5 | -0.331 | 0.04481 | -0.013 | -7.377
-5 | -0.288 | 0.04218 | -0.013 | -6.83
-4.5 | -0.244 | 0.03978 | -0.014 | -6.143
-4 | -0.2 | 0.03782 | -0.015 | -5.278
-3.5 | -0.154 | 0.03539 | -0.017 | -4.361
-3 | -0.133 | 0.01492 | -0.031 | -8.896
-2.5 | -0.074 | 0.01565 | -0.031 | -4.748
-2 | -0.015 | 0.01535 | -0.032 | -1.008
-1.5 | 0.044 | 0.01509 | -0.032 | 2.89
-1 | 0.103 | 0.01232 | -0.032 | 8.345
-0.5 | 0.162 | 0.01242 | -0.032 | 13.048
0 | 0.221 | 0.01236 | -0.033 | 17.898
0.5 | 0.28 | 0.01264 | -0.033 | 22.169
1 | 0.339 | 0.01305 | -0.033 | 26.003
1.5 | 0.398 | 0.01458 | -0.033 | 27.311
2 | 0.457 | 0.01495 | -0.034 | 30.565
2.5 | 0.515 | 0.01463 | -0.034 | 35.246
3 | 0.574 | 0.01501 | -0.034 | 38.244
3.5 | 0.632 | 0.01479 | -0.034 | 42.721
4 | 0.69 | 0.01522 | -0.035 | 45.319
4.5 | 0.746 | 0.0151 | -0.035 | 49.407
5 | 0.802 | 0.01624 | -0.035 | 49.363
5.5 | 0.856 | 0.01682 | -0.035 | 50.873
6 | 0.908 | 0.0176 | -0.036 | 51.609
6.5 | 0.958 | 0.01841 | -0.036 | 52.033
7 | 1.005 | 0.01943 | -0.036 | 51.726
7.5 | 1.048 | 0.02216 | -0.036 | 47.283
8 | 1.086 | 0.02353 | -0.036 | 46.144
8.5 | 1.116 | 0.02533 | -0.036 | 44.047
9 | 1.133 | 0.02813 | -0.036 | 40.273
9.5 | 0.984 | 0.06781 | -0.018 | 14.506
10 | 1.005 | 0.07301 | -0.016 | 13.765
10.5 | 1.024 | 0.07847 | -0.016 | 13.051
11 | 1.038 | 0.08436 | -0.015 | 12.309
11.5 | 1.048 | 0.09069 | -0.015 | 11.553
12 | 1.053 | 0.09738 | -0.014 | 10.811
12.5 | 1.054 | 0.10478 | -0.014 | 10.055
13 | 1.05 | 0.11238 | -0.014 | 9.344
13.5 | 1.043 | 0.12076 | -0.014 | 8.634
14 | 1.031 | 0.12984 | -0.014 | 7.944

## 10. Re 100k Mach 0.00 (2)
BIGFOIL.COM POLAR EXPORT
NACA2210
NACA2210 |  |  |  | Cl Max: | 1.212 | at alpha= | 12 | deg
XFOIL ncrit=9 |  |  |  | L/D Max: | 43.462 | at alpha= | 8.5 | deg
Re: | 100000 |  |  | Cd Min: | 0.24104 | at alpha= | -20 | deg
Mach: | 0 |  |  | Cl=0 at alpha= | -0.9966 | deg
|  |  |  | @ Cl=0.1, Cd= | 0.015043
|  |  |  | @ Cl=0.4, Cd= | 0.013374
|  |  |  | @ Cl=0.6, Cd= | 0.014366
alpha (deg) | Cl | Cd | Cm | Cl/Cd
-20 | -0.6937 | 0.24104 | 0.0393 | -2.8779
-19.5 | -0.6749 | 0.23366 | 0.037 | -2.8884
-19 | -0.6585 | 0.22762 | 0.0338 | -2.893
-18.5 | -0.6438 | 0.22212 | 0.0297 | -2.8984
-18 | -0.6409 | 0.22178 | 0.0232 | -2.8898
-17.5 | -0.6159 | 0.20973 | 0.0223 | -2.9366
-17 | -0.5975 | 0.20267 | 0.0203 | -2.9481
-16.5 | -0.5824 | 0.19647 | 0.0172 | -2.9643
-16 | -0.5749 | 0.19221 | 0.0123 | -2.991
-15.5 | -0.5832 | 0.19142 | 0.0057 | -3.0467
-15 | -0.5443 | 0.17695 | 0.0076 | -3.076
-14.5 | -0.5291 | 0.1704 | 0.0056 | -3.105
-14 | -0.5285 | 0.16615 | 0.0006 | -3.1809
-13.5 | -0.5413 | 0.16324 | -0.0066 | -3.316
-13 | -0.4998 | 0.15013 | -0.0029 | -3.3291
-12.5 | -0.4879 | 0.14349 | -0.0048 | -3.4002
-12 | -0.4955 | 0.13851 | -0.0107 | -3.5774
-11.5 | -0.4945 | 0.13039 | -0.0142 | -3.7925
-11 | -0.4662 | 0.1228 | -0.0119 | -3.7964
-10.5 | -0.4841 | 0.11743 | -0.0193 | -4.1225
-10 | -0.4683 | 0.1084 | -0.0188 | -4.3201
-9.5 | -0.4555 | 0.10187 | -0.019 | -4.4714
-9 | -0.4954 | 0.09524 | -0.0295 | -5.2016
-8.5 | -0.4652 | 0.08739 | -0.0244 | -5.3233
-8 | -0.4864 | 0.08061 | -0.0277 | -6.034
-7.5 | -0.5131 | 0.07221 | -0.0311 | -7.1057
-6.5 | -0.5251 | 0.06079 | -0.028 | -8.6379
-6 | -0.5108 | 0.05419 | -0.0246 | -9.4261
-5.5 | -0.494 | 0.04874 | -0.0204 | -10.1354
-5 | -0.4637 | 0.03535 | -0.0181 | -13.1174
-4.5 | -0.4311 | 0.02975 | -0.0144 | -14.4908
-4 | -0.3933 | 0.02637 | -0.0109 | -14.9147
-3.5 | -0.3522 | 0.0233 | -0.0081 | -15.1159
-3 | -0.3097 | 0.02159 | -0.0056 | -14.3446
-2.5 | -0.2685 | 0.02005 | -0.0033 | -13.3915
-2 | -0.2306 | 0.01855 | -0.0009 | -12.4313
-1 | -0.0008 | 0.015 | -0.0227 | -0.053333
-0.5 | 0.117 | 0.01505 | -0.0351 | 7.7741
0 | 0.2352 | 0.01466 | -0.0469 | 16.0437
0.5 | 0.3291 | 0.01398 | -0.0532 | 23.5408
1 | 0.4051 | 0.01333 | -0.0555 | 30.3901
1.5 | 0.4612 | 0.01299 | -0.0537 | 35.5042
2 | 0.5073 | 0.01306 | -0.0502 | 38.8438
2.5 | 0.5502 | 0.01347 | -0.0464 | 40.8463
3 | 0.5921 | 0.0142 | -0.0429 | 41.6972
3.5 | 0.635 | 0.0151 | -0.04 | 42.053
4 | 0.6797 | 0.01606 | -0.0376 | 42.3225
4.5 | 0.7256 | 0.01706 | -0.0356 | 42.5322
5 | 0.7727 | 0.01813 | -0.0339 | 42.62
5.5 | 0.8184 | 0.01919 | -0.032 | 42.6472
6 | 0.8651 | 0.02033 | -0.0302 | 42.5529
6.5 | 0.9087 | 0.02135 | -0.028 | 42.5621
7 | 0.9512 | 0.02231 | -0.0255 | 42.6356
7.5 | 0.9916 | 0.02313 | -0.0228 | 42.8707
8 | 1.0285 | 0.02378 | -0.0195 | 43.2506
8.5 | 1.0583 | 0.02435 | -0.0152 | 43.462
9 | 1.0791 | 0.02545 | -0.0097 | 42.4008
9.5 | 1.0987 | 0.02832 | -0.0048 | 38.7959
10 | 1.123 | 0.0318 | -0.0008 | 35.3145
10.5 | 1.1514 | 0.03555 | 0.0024 | 32.3882
11 | 1.1847 | 0.04025 | 0.0044 | 29.4335
11.5 | 1.1969 | 0.04462 | 0.009 | 26.8243
12 | 1.212 | 0.04989 | 0.0123 | 24.2934
12.5 | 1.1956 | 0.05637 | 0.0176 | 21.2099
13 | 1.1583 | 0.06291 | 0.0215 | 18.412
13.5 | 1.115 | 0.07194 | 0.0209 | 15.499
14 | 1.0635 | 0.08442 | 0.0153 | 12.5977
15 | 0.7923 | 0.17702 | -0.0414 | 4.4758
15.5 | 0.7918 | 0.18383 | -0.0462 | 4.3072
16 | 0.8148 | 0.19337 | -0.0473 | 4.2137
16.5 | 0.8143 | 0.19879 | -0.0525 | 4.0963
17 | 0.8269 | 0.20719 | -0.0558 | 3.991

## 11. Re 100k Mach 0.10 (1)
BIGFOIL.COM POLAR EXPORT
NACA2210
NACA2210 |  |  |  | Cl Max: | 1.13 | at alpha= | 9 | deg
JavaFoil+Calcfoil stall+Eppler ext transition |  |  |  | L/D Max: | 51.899 | at alpha= | 6.5 | deg
Re: | 100000 |  |  | Cd Min: | 0.01232 | at alpha= | -1 | deg
Mach: | 0.1 |  |  | Cl=0 at alpha= | -1.8667 | deg
|  |  |  | @ Cl=0.1, Cd= | 0.012462
|  |  |  | @ Cl=0.4, Cd= | 0.01464
|  |  |  | @ Cl=0.6, Cd= | 0.014983
alpha (deg) | Cl | Cd | Cm | Cl/Cd
-17 | -0.499 | 0.26374 | -0.008 | -1.89
-16.5 | -0.518 | 0.23959 | -0.008 | -2.161
-16 | -0.537 | 0.22606 | -0.009 | -2.373
-15.5 | -0.554 | 0.20907 | -0.009 | -2.652
-15 | -0.571 | 0.1902 | -0.009 | -3.004
-14.5 | -0.587 | 0.18049 | -0.009 | -3.252
-14 | -0.601 | 0.16619 | -0.009 | -3.615
-13.5 | -0.612 | 0.14998 | -0.009 | -4.083
-13 | -0.621 | 0.14059 | -0.009 | -4.42
-12.5 | -0.628 | 0.12974 | -0.009 | -4.839
-12 | -0.631 | 0.11995 | -0.009 | -5.26
-11.5 | -0.631 | 0.10972 | -0.01 | -5.747
-11 | -0.625 | 0.10221 | -0.01 | -6.111
-10.5 | -0.615 | 0.09412 | -0.01 | -6.535
-10 | -0.602 | 0.08701 | -0.01 | -6.917
-9.5 | -0.585 | 0.08028 | -0.01 | -7.286
-9 | -0.564 | 0.07487 | -0.011 | -7.538
-8.5 | -0.54 | 0.06871 | -0.011 | -7.861
-8 | -0.513 | 0.06358 | -0.011 | -8.062
-7.5 | -0.482 | 0.05913 | -0.011 | -8.149
-7 | -0.448 | 0.05499 | -0.012 | -8.148
-6.5 | -0.412 | 0.05133 | -0.012 | -8.021
-6 | -0.373 | 0.04803 | -0.012 | -7.764
-5.5 | -0.332 | 0.04496 | -0.013 | -7.38
-5 | -0.289 | 0.0423 | -0.013 | -6.839
-4.5 | -0.245 | 0.03988 | -0.014 | -6.153
-4 | -0.2 | 0.03792 | -0.015 | -5.287
-3.5 | -0.155 | 0.03552 | -0.017 | -4.364
-3 | -0.133 | 0.01493 | -0.031 | -8.934
-2.5 | -0.075 | 0.01567 | -0.031 | -4.765
-2 | -0.016 | 0.01537 | -0.032 | -1.012
-1.5 | 0.044 | 0.01512 | -0.032 | 2.899
-1 | 0.103 | 0.01232 | -0.032 | 8.388
-0.5 | 0.163 | 0.01245 | -0.032 | 13.081
0 | 0.222 | 0.01241 | -0.033 | 17.913
0.5 | 0.282 | 0.01269 | -0.033 | 22.186
1 | 0.341 | 0.01311 | -0.033 | 26.012
1.5 | 0.4 | 0.01464 | -0.034 | 27.34
2 | 0.459 | 0.01501 | -0.034 | 30.599
2.5 | 0.518 | 0.01467 | -0.034 | 35.319
3 | 0.577 | 0.01507 | -0.034 | 38.262
3.5 | 0.635 | 0.01485 | -0.035 | 42.782
4 | 0.693 | 0.01469 | -0.035 | 47.175
4.5 | 0.75 | 0.01516 | -0.035 | 49.457
5 | 0.806 | 0.01631 | -0.035 | 49.377
5.5 | 0.86 | 0.01691 | -0.036 | 50.85
6 | 0.912 | 0.01759 | -0.036 | 51.843
6.5 | 0.962 | 0.01853 | -0.036 | 51.899
7 | 1.009 | 0.0196 | -0.036 | 51.479
7.5 | 1.051 | 0.02237 | -0.036 | 46.998
8 | 1.088 | 0.02379 | -0.036 | 45.739
8.5 | 1.117 | 0.02565 | -0.036 | 43.532
9 | 1.13 | 0.02895 | -0.036 | 39.021
9.5 | 0.984 | 0.0683 | -0.018 | 14.411
10 | 1.005 | 0.07354 | -0.016 | 13.667
10.5 | 1.023 | 0.07909 | -0.015 | 12.936
11 | 1.036 | 0.08508 | -0.015 | 12.175
11.5 | 1.043 | 0.09152 | -0.014 | 11.399
12 | 1.046 | 0.0988 | -0.014 | 10.587
12.5 | 1.044 | 0.10624 | -0.014 | 9.827
13 | 1.038 | 0.11415 | -0.014 | 9.089
13.5 | 1.027 | 0.12347 | -0.014 | 8.316
14 | 1.012 | 0.13179 | -0.013 | 7.677

## 12. Re 100k Mach 0.10 (2)
BIGFOIL.COM POLAR EXPORT
NACA2210
NACA2210 |  |  |  | Cl Max: | 1.1938 | at alpha= | 12 | deg
XFOIL ncrit=9 |  |  |  | L/D Max: | 43.2695 | at alpha= | 8.5 | deg
Re: | 100000 |  |  | Cd Min: | 0.24142 | at alpha= | -20 | deg
Mach: | 0.1 |  |  | Cl=0 at alpha= | -1.014 | deg
|  |  |  | @ Cl=0.1, Cd= | 0.015058
|  |  |  | @ Cl=0.4, Cd= | 0.013395
|  |  |  | @ Cl=0.6, Cd= | 0.014416
alpha (deg) | Cl | Cd | Cm | Cl/Cd
-20 | -0.6952 | 0.24142 | 0.0399 | -2.8796
-19.5 | -0.6768 | 0.23433 | 0.0374 | -2.8882
-19 | -0.6602 | 0.22827 | 0.0341 | -2.8922
-18.5 | -0.6457 | 0.22294 | 0.0299 | -2.8963
-18 | -0.6436 | 0.22301 | 0.0233 | -2.886
-17.5 | -0.6164 | 0.2101 | 0.0228 | -2.9338
-17 | -0.5984 | 0.20321 | 0.0205 | -2.9447
-16.5 | -0.5833 | 0.19701 | 0.0174 | -2.9608
-16 | -0.5769 | 0.19321 | 0.0122 | -2.9859
-15.5 | -0.5849 | 0.19236 | 0.0056 | -3.0407
-15 | -0.5439 | 0.17737 | 0.0079 | -3.0665
-14.5 | -0.5291 | 0.17088 | 0.0056 | -3.0963
-14 | -0.5305 | 0.16711 | 0.0003 | -3.1746
-13.5 | -0.5423 | 0.16406 | -0.0068 | -3.3055
-13 | -0.4984 | 0.15055 | -0.0027 | -3.3105
-12.5 | -0.4872 | 0.14395 | -0.0048 | -3.3845
-12 | -0.4973 | 0.13935 | -0.0112 | -3.5687
-11.5 | -0.4852 | 0.13027 | -0.0125 | -3.7246
-11 | -0.4648 | 0.12327 | -0.0119 | -3.7706
-10.5 | -0.486 | 0.11822 | -0.02 | -4.111
-10 | -0.4634 | 0.10891 | -0.0181 | -4.2549
-9.5 | -0.4536 | 0.10237 | -0.019 | -4.431
-9 | -0.4982 | 0.09593 | -0.0304 | -5.1934
-8.5 | -0.4591 | 0.0881 | -0.0237 | -5.2111
-8 | -0.4884 | 0.08116 | -0.0285 | -6.0177
-7.5 | -0.4993 | 0.07338 | -0.0293 | -6.8043
-7 | -0.5321 | 0.06768 | -0.0311 | -7.862
-6 | -0.5102 | 0.05473 | -0.0246 | -9.3221
-5.5 | -0.4942 | 0.04929 | -0.0204 | -10.0264
-5 | -0.4655 | 0.03592 | -0.0184 | -12.9594
-4.5 | -0.4336 | 0.03022 | -0.0147 | -14.3481
-4 | -0.3961 | 0.0267 | -0.0111 | -14.8352
-3.5 | -0.3549 | 0.02355 | -0.0082 | -15.0701
-3 | -0.3124 | 0.02174 | -0.0058 | -14.3698
-2.5 | -0.271 | 0.02016 | -0.0034 | -13.4425
-2 | -0.2326 | 0.0187 | -0.001 | -12.4385
-1.5 | -0.16 | 0.0171 | -0.0053 | -9.3567
-1 | 0.0046 | 0.01505 | -0.0239 | 0.30565
-0.5 | 0.1223 | 0.01506 | -0.0361 | 8.1208
0 | 0.2346 | 0.01468 | -0.0467 | 15.9809
0.5 | 0.3324 | 0.01396 | -0.0536 | 23.8109
1 | 0.4066 | 0.01334 | -0.0554 | 30.4798
1.5 | 0.4626 | 0.01302 | -0.0535 | 35.53
2 | 0.5103 | 0.01309 | -0.0502 | 38.984
2.5 | 0.5528 | 0.01355 | -0.0463 | 40.797
3 | 0.5945 | 0.0143 | -0.0428 | 41.5734
3.5 | 0.6381 | 0.01522 | -0.0399 | 41.9251
4 | 0.6831 | 0.01618 | -0.0376 | 42.2188
4.5 | 0.7293 | 0.01719 | -0.0356 | 42.4258
5 | 0.7762 | 0.01827 | -0.0337 | 42.4849
5.5 | 0.8229 | 0.01935 | -0.0318 | 42.5271
6 | 0.8688 | 0.0205 | -0.0299 | 42.3805
6.5 | 0.914 | 0.02154 | -0.0278 | 42.4327
7 | 0.9559 | 0.02249 | -0.0252 | 42.5033
7.5 | 0.9962 | 0.02331 | -0.0223 | 42.737
8 | 1.0337 | 0.02398 | -0.019 | 43.1068
8.5 | 1.0614 | 0.02453 | -0.0142 | 43.2695
9 | 1.0803 | 0.0259 | -0.0085 | 41.7104
9.5 | 1.1003 | 0.02886 | -0.0035 | 38.1254
10 | 1.1248 | 0.03244 | 0.0005 | 34.6732
10.5 | 1.1525 | 0.03635 | 0.0038 | 31.7056
11 | 1.1828 | 0.04114 | 0.0062 | 28.7506
11.5 | 1.1902 | 0.04572 | 0.0112 | 26.0324
12 | 1.1938 | 0.05086 | 0.0157 | 23.4723
12.5 | 1.1833 | 0.05801 | 0.0193 | 20.3982
13 | 1.1437 | 0.06503 | 0.0222 | 17.5873
13.5 | 1.0998 | 0.0747 | 0.0203 | 14.7229
14 | 1.0496 | 0.08777 | 0.0139 | 11.9585
14.5 | 0.8263 | 0.15087 | -0.0281 | 5.4769
15.5 | 0.7923 | 0.18458 | -0.0467 | 4.2924
16 | 0.8167 | 0.19426 | -0.0476 | 4.2042
16.5 | 0.8149 | 0.19957 | -0.0532 | 4.0833
17 | 0.8298 | 0.20816 | -0.056 | 3.9864

## 13. Re 100k Mach 0.25 (1)
BIGFOIL.COM POLAR EXPORT
NACA2210
NACA2210 |  |  |  | Cl Max: | 1.114 | at alpha= | 8.5 | deg
JavaFoil+Calcfoil stall+Eppler ext transition |  |  |  | L/D Max: | 51.32 | at alpha= | 6 | deg
Re: | 100000 |  |  | Cd Min: | 0.01222 | at alpha= | -0.5 | deg
Mach: | 0.25 |  |  | Cl=0 at alpha= | -1.8688 | deg
|  |  |  | @ Cl=0.1, Cd= | 0.012774
|  |  |  | @ Cl=0.4, Cd= | 0.014598
|  |  |  | @ Cl=0.6, Cd= | 0.014696
alpha (deg) | Cl | Cd | Cm | Cl/Cd
-15 | -0.262 | 0.32446 | -0.009 | -0.807
-14.5 | -0.316 | 0.27762 | -0.009 | -1.139
-14 | -0.365 | 0.24272 | -0.009 | -1.503
-13.5 | -0.409 | 0.21529 | -0.009 | -1.899
-13 | -0.448 | 0.18772 | -0.009 | -2.388
-12.5 | -0.483 | 0.16904 | -0.009 | -2.856
-12 | -0.512 | 0.14967 | -0.009 | -3.421
-11.5 | -0.535 | 0.13456 | -0.01 | -3.977
-11 | -0.549 | 0.12033 | -0.01 | -4.565
-10.5 | -0.557 | 0.10781 | -0.01 | -5.169
-10 | -0.559 | 0.09711 | -0.01 | -5.758
-9.5 | -0.555 | 0.08839 | -0.01 | -6.278
-9 | -0.545 | 0.08072 | -0.011 | -6.749
-8.5 | -0.529 | 0.07355 | -0.011 | -7.19
-8 | -0.508 | 0.06729 | -0.011 | -7.543
-7.5 | -0.481 | 0.06196 | -0.011 | -7.771
-7 | -0.451 | 0.05719 | -0.012 | -7.887
-6.5 | -0.417 | 0.05289 | -0.012 | -7.88
-6 | -0.379 | 0.04909 | -0.013 | -7.72
-5.5 | -0.338 | 0.04586 | -0.013 | -7.375
-5 | -0.295 | 0.04296 | -0.014 | -6.878
-4.5 | -0.251 | 0.04041 | -0.014 | -6.214
-4 | -0.205 | 0.03836 | -0.015 | -5.354
-3.5 | -0.159 | 0.03615 | -0.016 | -4.389
-3 | -0.137 | 0.01511 | -0.032 | -9.058
-2.5 | -0.077 | 0.01558 | -0.032 | -4.922
-2 | -0.016 | 0.01556 | -0.033 | -1.026
-1.5 | 0.045 | 0.01529 | -0.033 | 2.945
-1 | 0.106 | 0.0125 | -0.033 | 8.492
-0.5 | 0.167 | 0.01222 | -0.033 | 13.693
0 | 0.228 | 0.01263 | -0.034 | 18.078
0.5 | 0.289 | 0.01292 | -0.034 | 22.385
1 | 0.35 | 0.01318 | -0.034 | 26.563
1.5 | 0.411 | 0.01491 | -0.034 | 27.563
2 | 0.472 | 0.01457 | -0.035 | 32.379
2.5 | 0.532 | 0.01495 | -0.035 | 35.594
3 | 0.592 | 0.01472 | -0.035 | 40.226
3.5 | 0.652 | 0.01454 | -0.036 | 44.855
4 | 0.711 | 0.015 | -0.036 | 47.407
4.5 | 0.769 | 0.01616 | -0.036 | 47.605
5 | 0.826 | 0.01672 | -0.036 | 49.415
5.5 | 0.881 | 0.01739 | -0.037 | 50.659
6 | 0.933 | 0.01818 | -0.037 | 51.32
6.5 | 0.982 | 0.01928 | -0.037 | 50.948
7 | 1.028 | 0.02204 | -0.037 | 46.635
7.5 | 1.067 | 0.02362 | -0.037 | 45.188
8 | 1.098 | 0.02549 | -0.037 | 43.082
8.5 | 1.114 | 0.02848 | -0.036 | 39.124
9 | 0.968 | 0.06553 | -0.019 | 14.778
9.5 | 0.986 | 0.07096 | -0.016 | 13.895
10 | 1 | 0.07699 | -0.015 | 12.993
10.5 | 1.009 | 0.08316 | -0.015 | 12.134
11 | 1.009 | 0.09071 | -0.014 | 11.125
11.5 | 1.001 | 0.09932 | -0.014 | 10.074
12 | 0.984 | 0.10799 | -0.014 | 9.113
12.5 | 0.959 | 0.11857 | -0.013 | 8.092
13 | 0.927 | 0.12986 | -0.013 | 7.138
13.5 | 0.887 | 0.14315 | -0.013 | 6.195

## 14. Re 100k Mach 0.25 (2)
BIGFOIL.COM POLAR EXPORT
NACA2210
NACA2210 |  |  |  | Cl Max: | 1.1568 | at alpha= | 11 | deg
XFOIL ncrit=9 |  |  |  | L/D Max: | 42.04 | at alpha= | 8 | deg
Re: | 100000 |  |  | Cd Min: | 0.24475 | at alpha= | -20 | deg
Mach: | 0.25 |  |  | Cl=0 at alpha= | -1.097 | deg
|  |  |  | @ Cl=0.1, Cd= | 0.015216
|  |  |  | @ Cl=0.4, Cd= | 0.013463
|  |  |  | @ Cl=0.6, Cd= | 0.014707
alpha (deg) | Cl | Cd | Cm | Cl/Cd
-20 | -0.7056 | 0.24475 | 0.0427 | -2.8829
-19.5 | -0.6876 | 0.23825 | 0.0395 | -2.886
-19 | -0.6705 | 0.23208 | 0.0357 | -2.8891
-18.5 | -0.6586 | 0.22862 | 0.0302 | -2.8808
-17.5 | -0.6216 | 0.21281 | 0.0248 | -2.9209
-17 | -0.6043 | 0.20625 | 0.0218 | -2.9299
-16.5 | -0.5895 | 0.20029 | 0.018 | -2.9432
-16 | -0.5897 | 0.19914 | 0.0116 | -2.9612
-15.5 | -0.5656 | 0.18777 | 0.0102 | -3.0122
-15 | -0.544 | 0.17983 | 0.0091 | -3.0251
-14.5 | -0.5313 | 0.17371 | 0.0058 | -3.0585
-14 | -0.5413 | 0.17231 | -0.0011 | -3.1414
-13.5 | -0.5128 | 0.16041 | -0.001 | -3.1968
-13 | -0.4935 | 0.15284 | -0.0019 | -3.2289
-12.5 | -0.4865 | 0.14676 | -0.0053 | -3.3149
-12 | -0.5052 | 0.14377 | -0.0133 | -3.5139
-11.5 | -0.4667 | 0.13226 | -0.0097 | -3.5287
-11 | -0.4626 | 0.1261 | -0.0128 | -3.6685
-10.5 | -0.4932 | 0.12234 | -0.0225 | -4.0314
-10 | -0.4462 | 0.11148 | -0.0163 | -4.0025
-9.5 | -0.4547 | 0.10548 | -0.0212 | -4.3108
-9 | -0.4534 | 0.09742 | -0.0232 | -4.6541
-8.5 | -0.4454 | 0.0911 | -0.0235 | -4.8891
-8 | -0.5115 | 0.08512 | -0.0336 | -6.0092
-7.5 | -0.4709 | 0.07763 | -0.0268 | -6.066
-7 | -0.4849 | 0.07032 | -0.0275 | -6.8956
-6.5 | -0.5028 | 0.06362 | -0.0277 | -7.9032
-6 | -0.5014 | 0.05768 | -0.0246 | -8.6928
-5.5 | -0.4922 | 0.05229 | -0.0203 | -9.4129
-5 | -0.4741 | 0.03898 | -0.0199 | -12.1626
-4.5 | -0.4457 | 0.03284 | -0.0162 | -13.5719
-4 | -0.4107 | 0.02851 | -0.0123 | -14.4055
-3.5 | -0.37 | 0.02542 | -0.0088 | -14.5555
-3 | -0.3277 | 0.02282 | -0.0064 | -14.3602
-2.5 | -0.2848 | 0.02097 | -0.0039 | -13.5813
-2 | -0.2412 | 0.01966 | -0.0019 | -12.2686
-1.5 | -0.1454 | 0.01777 | -0.0098 | -8.1823
-1 | 0.035 | 0.01532 | -0.0302 | 2.2846
-0.5 | 0.1542 | 0.01513 | -0.0421 | 10.1917
0 | 0.2712 | 0.01452 | -0.0528 | 18.6777
0.5 | 0.3584 | 0.01378 | -0.057 | 26.0087
1 | 0.424 | 0.01328 | -0.0566 | 31.9277
1.5 | 0.4764 | 0.01313 | -0.0536 | 36.2833
2 | 0.522 | 0.01339 | -0.0497 | 38.9843
2.5 | 0.565 | 0.01402 | -0.0458 | 40.2996
3 | 0.6088 | 0.01488 | -0.0424 | 40.914
3.5 | 0.6545 | 0.01584 | -0.0397 | 41.3194
4 | 0.7019 | 0.01686 | -0.0374 | 41.6311
4.5 | 0.7496 | 0.01794 | -0.0352 | 41.7837
5 | 0.7986 | 0.01911 | -0.0332 | 41.7896
5.5 | 0.8453 | 0.02029 | -0.0309 | 41.6609
6 | 0.8932 | 0.02153 | -0.0287 | 41.4863
6.5 | 0.9377 | 0.02262 | -0.0259 | 41.4545
7 | 0.9802 | 0.02359 | -0.0227 | 41.5515
7.5 | 1.0195 | 0.02441 | -0.019 | 41.7657
8 | 1.051 | 0.025 | -0.0141 | 42.04
8.5 | 1.0719 | 0.02595 | -0.0078 | 41.3064
9 | 1.0889 | 0.02853 | -0.0018 | 38.1668
9.5 | 1.1084 | 0.03206 | 0.0033 | 34.5727
10 | 1.13 | 0.03605 | 0.0078 | 31.3454
10.5 | 1.144 | 0.04077 | 0.0126 | 28.0598
11 | 1.1568 | 0.04625 | 0.0164 | 25.0119
11.5 | 1.1306 | 0.05195 | 0.0218 | 21.7632
12 | 1.098 | 0.05966 | 0.0232 | 18.4043
12.5 | 1.0518 | 0.07043 | 0.0197 | 14.934
13 | 0.9926 | 0.08601 | 0.0102 | 11.5405
13.5 | 0.9363 | 0.10483 | -0.0014 | 8.9316
14 | 0.8314 | 0.14305 | -0.0243 | 5.812
15 | 0.8001 | 0.18217 | -0.0437 | 4.3921
15.5 | 0.7963 | 0.18858 | -0.0496 | 4.2226
16 | 0.828 | 0.1992 | -0.0496 | 4.1566

## 15. Re 100k Mach 0.50 (1)
BIGFOIL.COM POLAR EXPORT
NACA2210
NACA2210 |  |  |  | Cl Max: | 1.175 | at alpha= | 20 | deg
JavaFoil+Calcfoil stall+Eppler ext transition |  |  |  | L/D Max: | 48.294 | at alpha= | 5 | deg
Re: | 100000 |  |  | Cd Min: | 0.01309 | at alpha= | -0.5 | deg
Mach: | 0.5 |  |  | Cl=0 at alpha= | -1.8677 | deg
|  |  |  | @ Cl=0.1, Cd= | 0.01506
|  |  |  | @ Cl=0.4, Cd= | 0.014278
|  |  |  | @ Cl=0.6, Cd= | 0.014283
alpha (deg) | Cl | Cd | Cm | Cl/Cd
-20 | -0.961 | 0.35886 | -0.016 | -2.678
-19.5 | -0.934 | 0.34678 | -0.016 | -2.694
-19 | -0.909 | 0.34207 | -0.016 | -2.657
-18.5 | -0.883 | 0.33156 | -0.016 | -2.664
-18 | -0.858 | 0.32698 | -0.016 | -2.623
-17.5 | -0.831 | 0.31788 | -0.016 | -2.614
-17 | -0.805 | 0.31579 | -0.016 | -2.549
-16.5 | -0.779 | 0.30886 | -0.016 | -2.523
-16 | -0.752 | 0.28901 | -0.015 | -2.603
-15.5 | -0.726 | 0.28421 | -0.016 | -2.556
-15 | -0.7 | 0.28297 | -0.016 | -2.475
-14.5 | -0.673 | 0.26889 | -0.015 | -2.505
-14 | -0.647 | 0.2651 | -0.015 | -2.442
-13.5 | -0.621 | 0.25993 | -0.015 | -2.387
-13 | -0.594 | 0.25595 | -0.015 | -2.322
-12.5 | -0.568 | 0.25256 | -0.015 | -2.25
-12 | -0.541 | 0.23529 | -0.015 | -2.3
-11.5 | -0.515 | 0.22473 | -0.015 | -2.291
-11 | -0.488 | 0.21378 | -0.015 | -2.283
-10.5 | -0.462 | 0.21078 | -0.015 | -2.19
-10 | -0.435 | 0.19782 | -0.014 | -2.199
-9.5 | -0.408 | 0.19535 | -0.014 | -2.09
-9 | -0.382 | 0.18984 | -0.014 | -2.01
-8.5 | -0.355 | 0.17325 | -0.014 | -2.049
-8 | -0.328 | 0.16688 | -0.013 | -1.966
-7.5 | -0.302 | 0.15189 | -0.013 | -1.985
-7 | -0.275 | 0.1451 | -0.013 | -1.894
-6.5 | -0.248 | 0.12087 | -0.012 | -2.051
-6 | -0.365 | 0.06279 | -0.012 | -5.809
-5.5 | -0.348 | 0.0532 | -0.013 | -6.545
-5 | -0.315 | 0.05988 | -0.014 | -5.253
-4.5 | -0.272 | 0.04376 | -0.015 | -6.223
-4 | -0.225 | 0.04055 | -0.015 | -5.552
-3.5 | -0.175 | 0.03797 | -0.017 | -4.604
-3 | -0.123 | 0.03601 | -0.018 | -3.406
-2.5 | -0.085 | 0.01567 | -0.036 | -5.446
-2 | -0.018 | 0.01542 | -0.036 | -1.155
-1.5 | 0.05 | 0.01519 | -0.037 | 3.309
-1 | 0.119 | 0.01501 | -0.037 | 7.905
-0.5 | 0.187 | 0.01309 | -0.037 | 14.281
0 | 0.255 | 0.01331 | -0.038 | 19.156
0.5 | 0.323 | 0.01343 | -0.038 | 24.041
1 | 0.391 | 0.01423 | -0.038 | 27.458
1.5 | 0.458 | 0.01459 | -0.038 | 31.416
2 | 0.526 | 0.01425 | -0.039 | 36.89
2.5 | 0.593 | 0.0141 | -0.039 | 42.046
3 | 0.659 | 0.01583 | -0.039 | 41.651
3.5 | 0.725 | 0.0164 | -0.04 | 44.215
4 | 0.79 | 0.01706 | -0.04 | 46.293
4.5 | 0.852 | 0.01786 | -0.04 | 47.692
5 | 0.91 | 0.01884 | -0.04 | 48.294
5.5 | 0.963 | 0.02022 | -0.04 | 47.634
6 | 1.009 | 0.02197 | -0.04 | 45.948
6.5 | 1.048 | 0.02607 | -0.04 | 40.201
7 | 1.062 | 0.02983 | -0.04 | 35.607
7.5 | 0.92 | 0.06004 | -0.019 | 15.319
8 | 0.908 | 0.0681 | -0.016 | 13.336
8.5 | 0.821 | 0.08384 | -0.014 | 9.797
9 | 0.582 | 0.15045 | -0.014 | 3.87
9.5 | 0.609 | 0.17012 | -0.017 | 3.582
10 | 0.636 | 0.17823 | -0.017 | 3.568
10.5 | 0.663 | 0.20106 | -0.018 | 3.296
11 | 0.69 | 0.2054 | -0.019 | 3.358
11.5 | 0.717 | 0.21942 | -0.02 | 3.267
12 | 0.744 | 0.23597 | -0.021 | 3.153
12.5 | 0.77 | 0.24066 | -0.022 | 3.201
13 | 0.798 | 0.24425 | -0.023 | 3.265
13.5 | 0.825 | 0.26882 | -0.023 | 3.069
14 | 0.851 | 0.27836 | -0.024 | 3.058
14.5 | 0.879 | 0.29246 | -0.025 | 3.004
15 | 0.906 | 0.29213 | -0.026 | 3.102
15.5 | 0.932 | 0.29801 | -0.026 | 3.128
16 | 0.96 | 0.322 | -0.027 | 2.981
16.5 | 0.986 | 0.32213 | -0.027 | 3.062
17 | 1.013 | 0.32386 | -0.028 | 3.129
17.5 | 1.041 | 0.34169 | -0.029 | 3.048
18 | 1.067 | 0.34694 | -0.029 | 3.076
18.5 | 1.095 | 0.36097 | -0.03 | 3.034
19 | 1.121 | 0.37773 | -0.03 | 2.968
19.5 | 1.149 | 0.38254 | -0.031 | 3.003
20 | 1.175 | 0.38531 | -0.031 | 3.048

## 16. Re 100k Mach 0.50 (2)
BIGFOIL.COM POLAR EXPORT
NACA2210
NACA2210 |  |  |  | Cl Max: | 1.0649 | at alpha= | 8 | deg
XFOIL ncrit=9 |  |  |  | L/D Max: | 38.9567 | at alpha= | 3.5 | deg
Re: | 100000 |  |  | Cd Min: | 0.26657 | at alpha= | -20 | deg
Mach: | 0.5 |  |  | Cl=0 at alpha= | -1.3049 | deg
|  |  |  | @ Cl=0.1, Cd= | 0.016614
|  |  |  | @ Cl=0.4, Cd= | 0.014006
|  |  |  | @ Cl=0.6, Cd= | 0.015831
alpha (deg) | Cl | Cd | Cm | Cl/Cd
-20 | -0.7663 | 0.26657 | 0.0528 | -2.8747
-19.5 | -0.7476 | 0.26138 | 0.047 | -2.8602
-18.5 | -0.7038 | 0.24379 | 0.0392 | -2.8869
-18 | -0.6821 | 0.23613 | 0.0354 | -2.8887
-17.5 | -0.6618 | 0.22913 | 0.0309 | -2.8883
-17 | -0.6504 | 0.22688 | 0.0243 | -2.8667
-16.5 | -0.6271 | 0.21627 | 0.0211 | -2.8996
-16 | -0.6013 | 0.2062 | 0.0192 | -2.9161
-15.5 | -0.5811 | 0.19891 | 0.0158 | -2.9214
-15 | -0.5723 | 0.19579 | 0.0097 | -2.923
-14.5 | -0.5507 | 0.18584 | 0.0069 | -2.9633
-14 | -0.526 | 0.17679 | 0.0053 | -2.9753
-13.5 | -0.509 | 0.16986 | 0.0021 | -2.9966
-13 | -0.5148 | 0.16818 | -0.0045 | -3.061
-12.5 | -0.4814 | 0.15552 | -0.0046 | -3.0954
-12 | -0.4628 | 0.14816 | -0.0064 | -3.1237
-11.5 | -0.4766 | 0.14599 | -0.0135 | -3.2646
-11 | -0.4397 | 0.13386 | -0.0118 | -3.2848
-10.5 | -0.4284 | 0.12718 | -0.0141 | -3.3685
-10 | -0.4408 | 0.12216 | -0.0202 | -3.6084
-9.5 | -0.4077 | 0.11286 | -0.0179 | -3.6124
-9 | -0.4384 | 0.10956 | -0.0263 | -4.0015
-8.5 | -0.3999 | 0.09976 | -0.0221 | -4.0086
-8 | -0.3965 | 0.09262 | -0.0235 | -4.2809
-7 | -0.3985 | 0.07998 | -0.0244 | -4.9825
-6.5 | -0.4112 | 0.07415 | -0.0233 | -5.5455
-6 | -0.4342 | 0.06873 | -0.0212 | -6.3175
-5.5 | -0.4471 | 0.0635 | -0.0166 | -7.0409
-5 | -0.4764 | 0.05029 | -0.0254 | -9.4731
-4.5 | -0.4734 | 0.04327 | -0.0215 | -10.9406
-4 | -0.4563 | 0.03738 | -0.0172 | -12.2071
-3.5 | -0.429 | 0.03266 | -0.013 | -13.1353
-3 | -0.3905 | 0.02879 | -0.0091 | -13.5637
-2.5 | -0.3116 | 0.02507 | -0.0121 | -12.4292
-2 | -0.1989 | 0.02206 | -0.02 | -9.0163
-1.5 | -0.0869 | 0.0194 | -0.0273 | -4.4794
-1 | 0.1358 | 0.01608 | -0.0493 | 8.4453
-0.5 | 0.2858 | 0.01503 | -0.0641 | 19.0153
0 | 0.3682 | 0.01421 | -0.0656 | 25.9113
0.5 | 0.4291 | 0.01382 | -0.0627 | 31.0492
1 | 0.4792 | 0.01393 | -0.058 | 34.4006
1.5 | 0.5263 | 0.01448 | -0.0532 | 36.3467
2 | 0.574 | 0.01531 | -0.0489 | 37.4918
2.5 | 0.6239 | 0.01631 | -0.0453 | 38.2526
3 | 0.6755 | 0.01743 | -0.042 | 38.755
3.5 | 0.7281 | 0.01869 | -0.0389 | 38.9567
4 | 0.7806 | 0.02007 | -0.0357 | 38.8939
4.5 | 0.8317 | 0.02165 | -0.0322 | 38.4157
5 | 0.8806 | 0.02336 | -0.0283 | 37.6969
5.5 | 0.9285 | 0.0252 | -0.0241 | 36.8452
6 | 0.9759 | 0.02687 | -0.0194 | 36.3193
6.5 | 1.0118 | 0.02859 | -0.0132 | 35.39
7 | 1.0482 | 0.02969 | -0.0064 | 35.3048
7.5 | 1.0634 | 0.03144 | 0.0022 | 33.8232
8 | 1.0649 | 0.03419 | 0.0111 | 31.1465
8.5 | 1.0596 | 0.0377 | 0.0191 | 28.1061
9.5 | 0.992 | 0.05384 | 0.0215 | 18.425
10 | 0.9288 | 0.06888 | 0.0122 | 13.4843
10.5 | 0.8598 | 0.08838 | -0.0007 | 9.7284
11 | 0.8137 | 0.10606 | -0.011 | 7.6721
11.5 | 0.8115 | 0.11559 | -0.0145 | 7.0205
12 | 0.7917 | 0.12998 | -0.0224 | 6.0909
12.5 | 0.7875 | 0.14169 | -0.0283 | 5.5579
13 | 0.8034 | 0.14972 | -0.0303 | 5.366

## 17. Re 250k Mach 0.00 (1)
BIGFOIL.COM POLAR EXPORT
NACA2210
NACA2210 |  |  |  | Cl Max: | 1.199 | at alpha= | 10 | deg
JavaFoil+Calcfoil stall+Eppler ext transition |  |  |  | L/D Max: | 72.897 | at alpha= | 6.5 | deg
Re: | 250000 |  |  | Cd Min: | 0.00925 | at alpha= | -1 | deg
Mach: | 0 |  |  | Cl=0 at alpha= | -1.8729 | deg
|  |  |  | @ Cl=0.1, Cd= | 0.0094366
|  |  |  | @ Cl=0.4, Cd= | 0.011905
|  |  |  | @ Cl=0.6, Cd= | 0.012072
alpha (deg) | Cl | Cd | Cm | Cl/Cd
-17 | -0.543 | 0.19882 | -0.009 | -2.731
-16.5 | -0.559 | 0.18273 | -0.009 | -3.061
-16 | -0.575 | 0.17262 | -0.009 | -3.332
-15.5 | -0.59 | 0.16231 | -0.009 | -3.635
-15 | -0.604 | 0.15174 | -0.009 | -3.979
-14.5 | -0.616 | 0.14163 | -0.009 | -4.35
-14 | -0.627 | 0.13112 | -0.009 | -4.779
-13.5 | -0.635 | 0.12243 | -0.009 | -5.187
-13 | -0.641 | 0.11417 | -0.01 | -5.615
-12.5 | -0.644 | 0.10679 | -0.01 | -6.035
-12 | -0.645 | 0.09874 | -0.01 | -6.529
-11.5 | -0.642 | 0.0928 | -0.01 | -6.914
-11 | -0.633 | 0.08599 | -0.01 | -7.366
-10.5 | -0.622 | 0.0801 | -0.01 | -7.764
-10 | -0.607 | 0.07459 | -0.011 | -8.137
-9.5 | -0.588 | 0.06949 | -0.011 | -8.468
-9 | -0.567 | 0.06495 | -0.011 | -8.725
-8.5 | -0.541 | 0.0605 | -0.011 | -8.95
-8 | -0.513 | 0.05645 | -0.012 | -9.089
-7.5 | -0.482 | 0.05266 | -0.012 | -9.151
-7 | -0.448 | 0.04931 | -0.013 | -9.081
-6.5 | -0.411 | 0.04605 | -0.013 | -8.933
-6 | -0.373 | 0.0433 | -0.014 | -8.605
-5.5 | -0.332 | 0.04055 | -0.015 | -8.183
-5 | -0.29 | 0.03739 | -0.017 | -7.766
-4.5 | -0.304 | 0.01293 | -0.03 | -23.48
-4 | -0.248 | 0.01365 | -0.031 | -18.138
-3.5 | -0.191 | 0.01321 | -0.031 | -14.423
-3 | -0.133 | 0.01286 | -0.031 | -10.321
-2.5 | -0.074 | 0.01259 | -0.031 | -5.903
-2 | -0.015 | 0.01236 | -0.032 | -1.252
-1.5 | 0.044 | 0.01292 | -0.032 | 3.376
-1 | 0.103 | 0.00925 | -0.032 | 11.122
-0.5 | 0.162 | 0.00974 | -0.032 | 16.648
0 | 0.221 | 0.00994 | -0.033 | 22.258
0.5 | 0.28 | 0.00951 | -0.033 | 29.472
1 | 0.339 | 0.0099 | -0.033 | 34.271
1.5 | 0.398 | 0.0119 | -0.033 | 33.469
2 | 0.457 | 0.01206 | -0.034 | 37.894
2.5 | 0.516 | 0.01232 | -0.034 | 41.877
3 | 0.574 | 0.01194 | -0.034 | 48.087
3.5 | 0.633 | 0.01224 | -0.034 | 51.707
4 | 0.69 | 0.01252 | -0.035 | 55.157
4.5 | 0.748 | 0.01227 | -0.035 | 60.903
5 | 0.804 | 0.01276 | -0.035 | 62.979
5.5 | 0.859 | 0.01264 | -0.036 | 67.947
6 | 0.912 | 0.01253 | -0.036 | 72.806
6.5 | 0.964 | 0.01322 | -0.036 | 72.897
7 | 1.013 | 0.01459 | -0.036 | 69.382
7.5 | 1.056 | 0.01764 | -0.036 | 59.853
8 | 1.097 | 0.01868 | -0.037 | 58.713
8.5 | 1.133 | 0.01982 | -0.037 | 57.145
9 | 1.163 | 0.02119 | -0.037 | 54.874
9.5 | 1.186 | 0.02293 | -0.037 | 51.718
10 | 1.199 | 0.02543 | -0.036 | 47.161
10.5 | 1.199 | 0.02979 | -0.036 | 40.237
11 | 1.162 | 0.04152 | -0.034 | 27.981
11.5 | 1.054 | 0.08075 | -0.019 | 13.048
12 | 1.056 | 0.08708 | -0.017 | 12.123
12.5 | 1.055 | 0.09318 | -0.016 | 11.326
13 | 1.052 | 0.09947 | -0.016 | 10.572
13.5 | 1.044 | 0.10633 | -0.016 | 9.816
14 | 1.032 | 0.1139 | -0.015 | 9.063
14.5 | 1.017 | 0.1214 | -0.015 | 8.381
15 | 0.999 | 0.12919 | -0.015 | 7.735

## 18. Re 250k Mach 0.00 (2)
BIGFOIL.COM POLAR EXPORT
NACA2210
NACA2210 |  |  |  | Cl Max: | 1.2256 | at alpha= | 13.5 | deg
XFOIL ncrit=9 |  |  |  | L/D Max: | 66.5231 | at alpha= | 8 | deg
Re: | 250000 |  |  | Cd Min: | 0.23743 | at alpha= | -20 | deg
Mach: | 0 |  |  | Cl=0 at alpha= | -1.7454 | deg
|  |  |  | @ Cl=0.1, Cd= | 0.0080903
|  |  |  | @ Cl=0.4, Cd= | 0.008257
|  |  |  | @ Cl=0.6, Cd= | 0.010246
alpha (deg) | Cl | Cd | Cm | Cl/Cd
-20 | -0.685 | 0.23743 | 0.0395 | -2.8851
-19.5 | -0.6691 | 0.23117 | 0.0358 | -2.8944
-19 | -0.6603 | 0.22649 | 0.0292 | -2.9154
-18.5 | -0.6395 | 0.21797 | 0.0282 | -2.9339
-18 | -0.6231 | 0.21198 | 0.0255 | -2.9394
-17.5 | -0.6076 | 0.20582 | 0.0224 | -2.9521
-17 | -0.593 | 0.19921 | 0.0188 | -2.9768
-16.5 | -0.5891 | 0.19375 | 0.0124 | -3.0405
-16 | -0.5684 | 0.18512 | 0.0116 | -3.0704
-15.5 | -0.5521 | 0.17904 | 0.0098 | -3.0837
-15 | -0.5388 | 0.17256 | 0.007 | -3.1224
-14.5 | -0.5361 | 0.16603 | 0.0013 | -3.2289
-14 | -0.5368 | 0.15851 | -0.0043 | -3.3865
-13.5 | -0.5113 | 0.15072 | -0.0027 | -3.3924
-13 | -0.4975 | 0.14442 | -0.004 | -3.4448
-12.5 | -0.4891 | 0.13746 | -0.0068 | -3.5581
-12 | -0.5002 | 0.12928 | -0.0153 | -3.8691
-11.5 | -0.4875 | 0.1211 | -0.0149 | -4.0256
-11 | -0.4726 | 0.11518 | -0.0149 | -4.1031
-10.5 | -0.467 | 0.10821 | -0.0173 | -4.3157
-10 | -0.4798 | 0.09882 | -0.0259 | -4.8553
-9.5 | -0.499 | 0.08746 | -0.0371 | -5.7055
-9 | -0.5009 | 0.07927 | -0.0356 | -6.3189
-8.5 | -0.5115 | 0.07268 | -0.0366 | -7.0377
-8 | -0.5232 | 0.06593 | -0.0365 | -7.9357
-7.5 | -0.5322 | 0.05905 | -0.0352 | -9.0127
-7 | -0.5584 | 0.05058 | -0.0306 | -11.0399
-6.5 | -0.5395 | 0.04552 | -0.0273 | -11.8519
-5.5 | -0.5227 | 0.02376 | -0.0138 | -21.9992
-5 | -0.4869 | 0.02142 | -0.0105 | -22.7311
-4.5 | -0.412 | 0.01871 | -0.0142 | -22.0203
-4 | -0.3352 | 0.01664 | -0.0187 | -20.1442
-3.5 | -0.2601 | 0.01509 | -0.0227 | -17.2366
-3 | -0.1841 | 0.01383 | -0.0268 | -13.3116
-2.5 | -0.0987 | 0.01245 | -0.0324 | -7.9277
-2 | -0.0223 | 0.01112 | -0.0364 | -2.0054
-1.5 | 0.0215 | 0.0084 | -0.0336 | 2.5595
-1 | 0.1026 | 0.00808 | -0.0365 | 12.698
-0.5 | 0.2061 | 0.00821 | -0.0448 | 25.1035
0 | 0.3141 | 0.0083 | -0.0546 | 37.8434
0.5 | 0.3949 | 0.00824 | -0.0597 | 47.9248
1 | 0.434 | 0.00837 | -0.0561 | 51.8519
1.5 | 0.4732 | 0.00863 | -0.0526 | 54.832
2 | 0.5125 | 0.009 | -0.0492 | 56.9444
2.5 | 0.5517 | 0.00952 | -0.0458 | 57.9517
3 | 0.5917 | 0.01013 | -0.0427 | 58.4107
3.5 | 0.634 | 0.01072 | -0.0401 | 59.1418
4 | 0.6779 | 0.01129 | -0.0377 | 60.0443
4.5 | 0.7225 | 0.01191 | -0.0355 | 60.6633
5 | 0.7681 | 0.01249 | -0.0335 | 61.4972
5.5 | 0.8138 | 0.01303 | -0.0316 | 62.4559
6 | 0.8589 | 0.01355 | -0.0295 | 63.3875
6.5 | 0.9034 | 0.01411 | -0.0275 | 64.0255
7 | 0.9478 | 0.01463 | -0.0254 | 64.7847
7.5 | 0.9919 | 0.01507 | -0.0233 | 65.8195
8 | 1.0351 | 0.01556 | -0.0211 | 66.5231
8.5 | 1.0729 | 0.01664 | -0.0184 | 64.4772
9 | 1.0996 | 0.01885 | -0.0142 | 58.3342
9.5 | 1.1239 | 0.02104 | -0.0096 | 53.4173
10 | 1.1453 | 0.02325 | -0.0047 | 49.2602
10.5 | 1.1636 | 0.02525 | 0.0005 | 46.0832
11 | 1.1747 | 0.02784 | 0.0062 | 42.1947
11.5 | 1.1882 | 0.0304 | 0.0107 | 39.0855
12 | 1.1984 | 0.03414 | 0.0147 | 35.1025
12.5 | 1.2094 | 0.03739 | 0.0179 | 32.3455
13 | 1.2169 | 0.04111 | 0.0202 | 29.6011
13.5 | 1.2256 | 0.04581 | 0.022 | 26.754
14 | 1.2192 | 0.05225 | 0.023 | 23.334
14.5 | 1.2039 | 0.05947 | 0.0221 | 20.2438
15 | 1.1812 | 0.06852 | 0.019 | 17.2388
15.5 | 1.1511 | 0.07965 | 0.0136 | 14.452
16 | 1.1117 | 0.09378 | 0.0054 | 11.8543
16.5 | 1.0618 | 0.11176 | -0.0059 | 9.5007
17 | 1.0023 | 0.13408 | -0.0198 | 7.4754
17.5 | 0.8444 | 0.20337 | -0.0539 | 4.152
18 | 0.8502 | 0.21154 | -0.0597 | 4.0191
18.5 | 0.8721 | 0.21663 | -0.0607 | 4.0258

## 19. Re 250k Mach 0.10 (1)
BIGFOIL.COM POLAR EXPORT
NACA2210
NACA2210 |  |  |  | Cl Max: | 1.195 | at alpha= | 10 | deg
JavaFoil+Calcfoil stall+Eppler ext transition |  |  |  | L/D Max: | 75.888 | at alpha= | 6.5 | deg
Re: | 250000 |  |  | Cd Min: | 0.00928 | at alpha= | -1 | deg
Mach: | 0.1 |  |  | Cl=0 at alpha= | -1.8667 | deg
|  |  |  | @ Cl=0.1, Cd= | 0.0094702
|  |  |  | @ Cl=0.4, Cd= | 0.01198
|  |  |  | @ Cl=0.6, Cd= | 0.012109
alpha (deg) | Cl | Cd | Cm | Cl/Cd
-17 | -0.499 | 0.2072 | -0.009 | -2.407
-16.5 | -0.518 | 0.19562 | -0.009 | -2.647
-16 | -0.537 | 0.17875 | -0.009 | -3.002
-15.5 | -0.555 | 0.16936 | -0.009 | -3.275
-15 | -0.572 | 0.15517 | -0.009 | -3.683
-14.5 | -0.587 | 0.14502 | -0.009 | -4.048
-14 | -0.601 | 0.1342 | -0.009 | -4.477
-13.5 | -0.612 | 0.12503 | -0.009 | -4.899
-13 | -0.622 | 0.11851 | -0.01 | -5.246
-12.5 | -0.628 | 0.10805 | -0.01 | -5.812
-12 | -0.631 | 0.1011 | -0.01 | -6.243
-11.5 | -0.631 | 0.0946 | -0.01 | -6.668
-11 | -0.625 | 0.08801 | -0.01 | -7.099
-10.5 | -0.615 | 0.08152 | -0.011 | -7.549
-10 | -0.602 | 0.07523 | -0.011 | -8.003
-9.5 | -0.585 | 0.07039 | -0.011 | -8.314
-9 | -0.565 | 0.06542 | -0.011 | -8.631
-8.5 | -0.54 | 0.06092 | -0.011 | -8.872
-8 | -0.513 | 0.05672 | -0.012 | -9.044
-7.5 | -0.482 | 0.05289 | -0.012 | -9.118
-7 | -0.449 | 0.04951 | -0.012 | -9.059
-6.5 | -0.412 | 0.04624 | -0.013 | -8.919
-6 | -0.374 | 0.0435 | -0.014 | -8.591
-5.5 | -0.333 | 0.04066 | -0.015 | -8.192
-5 | -0.292 | 0.03754 | -0.017 | -7.766
-4.5 | -0.305 | 0.01293 | -0.03 | -23.589
-4 | -0.249 | 0.01368 | -0.031 | -18.19
-3.5 | -0.191 | 0.01331 | -0.031 | -14.389
-3 | -0.133 | 0.01291 | -0.031 | -10.333
-2.5 | -0.075 | 0.0126 | -0.031 | -5.924
-2 | -0.016 | 0.01237 | -0.032 | -1.257
-1.5 | 0.044 | 0.01302 | -0.032 | 3.366
-1 | 0.103 | 0.00928 | -0.032 | 11.14
-0.5 | 0.163 | 0.00932 | -0.033 | 17.48
0 | 0.222 | 0.00949 | -0.033 | 23.429
0.5 | 0.282 | 0.00955 | -0.033 | 29.521
1 | 0.341 | 0.00998 | -0.033 | 34.196
1.5 | 0.4 | 0.01198 | -0.034 | 33.425
2 | 0.459 | 0.01209 | -0.034 | 38.009
2.5 | 0.518 | 0.01239 | -0.034 | 41.839
3 | 0.577 | 0.012 | -0.034 | 48.115
3.5 | 0.636 | 0.01228 | -0.035 | 51.757
4 | 0.694 | 0.01255 | -0.035 | 55.283
4.5 | 0.751 | 0.01233 | -0.035 | 60.942
5 | 0.807 | 0.01275 | -0.035 | 63.33
5.5 | 0.863 | 0.0127 | -0.036 | 67.905
6 | 0.916 | 0.0126 | -0.036 | 72.705
6.5 | 0.968 | 0.01275 | -0.036 | 75.888
7 | 1.017 | 0.01472 | -0.037 | 69.088
7.5 | 1.059 | 0.01779 | -0.037 | 59.537
8 | 1.1 | 0.01887 | -0.037 | 58.296
8.5 | 1.135 | 0.02008 | -0.037 | 56.538
9 | 1.164 | 0.0215 | -0.037 | 54.139
9.5 | 1.185 | 0.02337 | -0.037 | 50.712
10 | 1.195 | 0.02618 | -0.036 | 45.66
10.5 | 1.189 | 0.03139 | -0.036 | 37.864
11 | 1.133 | 0.04865 | -0.032 | 23.281
11.5 | 1.048 | 0.08176 | -0.019 | 12.815
12 | 1.048 | 0.08792 | -0.017 | 11.923
12.5 | 1.046 | 0.09417 | -0.016 | 11.104
13 | 1.039 | 0.10115 | -0.016 | 10.27
13.5 | 1.028 | 0.10804 | -0.016 | 9.512
14 | 1.013 | 0.11526 | -0.015 | 8.785
14.5 | 0.994 | 0.12389 | -0.015 | 8.021
15 | 0.972 | 0.13183 | -0.015 | 7.372

## 20. Re 250k Mach 0.10 (2)
BIGFOIL.COM POLAR EXPORT
NACA2210
NACA2210 |  |  |  | Cl Max: | 1.2154 | at alpha= | 13.5 | deg
XFOIL ncrit=9 |  |  |  | L/D Max: | 66.5409 | at alpha= | 8 | deg
Re: | 250000 |  |  | Cd Min: | 0.23816 | at alpha= | -20 | deg
Mach: | 0.1 |  |  | Cl=0 at alpha= | -1.7675 | deg
|  |  |  | @ Cl=0.1, Cd= | 0.0080804
|  |  |  | @ Cl=0.4, Cd= | 0.00829
|  |  |  | @ Cl=0.6, Cd= | 0.010272
alpha (deg) | Cl | Cd | Cm | Cl/Cd
-20 | -0.687 | 0.23816 | 0.0399 | -2.8846
-19.5 | -0.6709 | 0.23184 | 0.0361 | -2.8938
-18.5 | -0.6408 | 0.21862 | 0.0286 | -2.9311
-18 | -0.6244 | 0.2126 | 0.0257 | -2.937
-17.5 | -0.6087 | 0.2064 | 0.0226 | -2.9491
-17 | -0.5941 | 0.19976 | 0.0189 | -2.9741
-16.5 | -0.5903 | 0.19443 | 0.0124 | -3.0361
-16 | -0.5685 | 0.18567 | 0.0119 | -3.0619
-15.5 | -0.5523 | 0.17957 | 0.01 | -3.0757
-15 | -0.5388 | 0.17304 | 0.0071 | -3.1137
-14.5 | -0.5371 | 0.16666 | 0.0011 | -3.2227
-14 | -0.5346 | 0.15877 | -0.0035 | -3.3671
-13.5 | -0.5099 | 0.15129 | -0.0024 | -3.3703
-13 | -0.4964 | 0.14493 | -0.0039 | -3.4251
-12.5 | -0.4881 | 0.13793 | -0.0068 | -3.5388
-12 | -0.4993 | 0.12987 | -0.0154 | -3.8446
-11.5 | -0.484 | 0.12188 | -0.0143 | -3.9711
-11 | -0.4702 | 0.1158 | -0.0147 | -4.0604
-10.5 | -0.4648 | 0.10877 | -0.0172 | -4.2732
-10 | -0.4789 | 0.09933 | -0.0264 | -4.8213
-9.5 | -0.495 | 0.08847 | -0.0365 | -5.5951
-9 | -0.4872 | 0.08185 | -0.032 | -5.9524
-8.5 | -0.4916 | 0.07518 | -0.0338 | -6.539
-8 | -0.5146 | 0.06728 | -0.036 | -7.6486
-7.5 | -0.5272 | 0.05998 | -0.0355 | -8.7896
-6.5 | -0.5379 | 0.0463 | -0.0278 | -11.6177
-6 | -0.5512 | 0.02934 | -0.0182 | -18.7866
-5.5 | -0.5253 | 0.02419 | -0.0142 | -21.7156
-5 | -0.4881 | 0.02191 | -0.0113 | -22.2775
-4.5 | -0.4123 | 0.01914 | -0.0149 | -21.5413
-4 | -0.3351 | 0.01678 | -0.0195 | -19.9702
-3.5 | -0.2595 | 0.01518 | -0.0234 | -17.0949
-3 | -0.1831 | 0.01388 | -0.0274 | -13.1916
-2.5 | -0.0968 | 0.01246 | -0.0331 | -7.7689
-2 | -0.0206 | 0.01115 | -0.0369 | -1.8475
-1.5 | 0.0237 | 0.00842 | -0.0343 | 2.8147
-1 | 0.1001 | 0.00808 | -0.0361 | 12.3886
-0.5 | 0.2043 | 0.00821 | -0.0444 | 24.8843
0 | 0.3126 | 0.00832 | -0.0541 | 37.5721
0.5 | 0.397 | 0.00828 | -0.0598 | 47.9469
1 | 0.436 | 0.00841 | -0.0562 | 51.843
1.5 | 0.4753 | 0.00867 | -0.0527 | 54.8212
2 | 0.5145 | 0.00907 | -0.0492 | 56.7255
2.5 | 0.554 | 0.00959 | -0.0458 | 57.7685
3 | 0.5944 | 0.01019 | -0.0427 | 58.3317
3.5 | 0.6367 | 0.01081 | -0.04 | 58.8992
4 | 0.6811 | 0.01137 | -0.0376 | 59.9033
4.5 | 0.7261 | 0.01199 | -0.0354 | 60.5588
5 | 0.7721 | 0.01255 | -0.0334 | 61.5219
5.5 | 0.818 | 0.01311 | -0.0314 | 62.3951
6 | 0.8632 | 0.01365 | -0.0293 | 63.2381
6.5 | 0.9079 | 0.01426 | -0.0271 | 63.6676
7 | 0.9528 | 0.0147 | -0.025 | 64.8163
7.5 | 0.9963 | 0.01522 | -0.0227 | 65.4599
8 | 1.0407 | 0.01564 | -0.0206 | 66.5409
8.5 | 1.076 | 0.01697 | -0.0174 | 63.406
9 | 1.1014 | 0.01927 | -0.0129 | 57.1562
9.5 | 1.1266 | 0.02138 | -0.0083 | 52.6941
10 | 1.1466 | 0.02364 | -0.0032 | 48.5025
10.5 | 1.1606 | 0.02584 | 0.0027 | 44.9149
11 | 1.1728 | 0.02846 | 0.0081 | 41.2087
11.5 | 1.185 | 0.03124 | 0.0126 | 37.9321
12 | 1.1947 | 0.0351 | 0.0164 | 34.037
12.5 | 1.2039 | 0.03866 | 0.0194 | 31.1407
13 | 1.2096 | 0.04273 | 0.0214 | 28.308
13.5 | 1.2154 | 0.04784 | 0.0229 | 25.4055
14 | 1.2045 | 0.05492 | 0.0233 | 21.9319
14.5 | 1.1852 | 0.06302 | 0.0214 | 18.8067
15 | 1.1585 | 0.0731 | 0.0171 | 15.8482
15.5 | 1.1248 | 0.08544 | 0.0105 | 13.1648
16 | 1.0833 | 0.1007 | 0.0012 | 10.7577
16.5 | 1.0331 | 0.11955 | -0.0107 | 8.6416
17.5 | 0.8471 | 0.20417 | -0.0541 | 4.149
18 | 0.8518 | 0.21257 | -0.0604 | 4.0072
18.5 | 0.8736 | 0.21778 | -0.0615 | 4.0114

## 21. Re 250k Mach 0.25 (1)
BIGFOIL.COM POLAR EXPORT
NACA2210
NACA2210 |  |  |  | Cl Max: | 1.169 | at alpha= | 9.5 | deg
JavaFoil+Calcfoil stall+Eppler ext transition |  |  |  | L/D Max: | 75.149 | at alpha= | 6 | deg
Re: | 250000 |  |  | Cd Min: | 0.00949 | at alpha= | -1 | deg
Mach: | 0.25 |  |  | Cl=0 at alpha= | -1.8688 | deg
|  |  |  | @ Cl=0.1, Cd= | 0.0097772
|  |  |  | @ Cl=0.4, Cd= | 0.011867
|  |  |  | @ Cl=0.6, Cd= | 0.01227
alpha (deg) | Cl | Cd | Cm | Cl/Cd
-15 | -0.262 | 0.2094 | -0.01 | -1.251
-14.5 | -0.316 | 0.18936 | -0.01 | -1.67
-14 | -0.365 | 0.1705 | -0.01 | -2.14
-13.5 | -0.409 | 0.16579 | -0.01 | -2.466
-13 | -0.448 | 0.14641 | -0.01 | -3.062
-12.5 | -0.483 | 0.13509 | -0.01 | -3.575
-12 | -0.512 | 0.11877 | -0.01 | -4.312
-11.5 | -0.535 | 0.11029 | -0.01 | -4.854
-11 | -0.549 | 0.09831 | -0.01 | -5.588
-10.5 | -0.557 | 0.08956 | -0.01 | -6.223
-10 | -0.559 | 0.08213 | -0.011 | -6.81
-9.5 | -0.555 | 0.07533 | -0.011 | -7.369
-9 | -0.545 | 0.06941 | -0.011 | -7.851
-8.5 | -0.529 | 0.06397 | -0.011 | -8.27
-8 | -0.508 | 0.05919 | -0.012 | -8.58
-7.5 | -0.482 | 0.05459 | -0.012 | -8.825
-7 | -0.451 | 0.05082 | -0.012 | -8.882
-6.5 | -0.417 | 0.0473 | -0.013 | -8.82
-6 | -0.38 | 0.04436 | -0.014 | -8.558
-5.5 | -0.339 | 0.04154 | -0.014 | -8.163
-5 | -0.297 | 0.03867 | -0.016 | -7.677
-4.5 | -0.256 | 0.03378 | -0.02 | -7.572
-4 | -0.255 | 0.01287 | -0.032 | -19.805
-3.5 | -0.196 | 0.01353 | -0.032 | -14.514
-3 | -0.137 | 0.01316 | -0.032 | -10.403
-2.5 | -0.077 | 0.01285 | -0.032 | -5.966
-2 | -0.016 | 0.01261 | -0.033 | -1.267
-1.5 | 0.045 | 0.01241 | -0.033 | 3.629
-1 | 0.106 | 0.00949 | -0.033 | 11.195
-0.5 | 0.167 | 0.00952 | -0.033 | 17.581
0 | 0.229 | 0.0097 | -0.034 | 23.556
0.5 | 0.29 | 0.00979 | -0.034 | 29.582
1 | 0.35 | 0.01022 | -0.034 | 34.295
1.5 | 0.411 | 0.01223 | -0.035 | 33.625
2 | 0.472 | 0.01232 | -0.035 | 38.306
2.5 | 0.532 | 0.01193 | -0.035 | 44.615
3 | 0.593 | 0.01223 | -0.035 | 48.486
3.5 | 0.653 | 0.01257 | -0.036 | 51.938
4 | 0.712 | 0.01222 | -0.036 | 58.277
4.5 | 0.771 | 0.01264 | -0.036 | 61.016
5 | 0.828 | 0.01249 | -0.036 | 66.338
5.5 | 0.884 | 0.01244 | -0.037 | 71.083
6 | 0.939 | 0.01249 | -0.037 | 75.149
6.5 | 0.99 | 0.01436 | -0.037 | 68.944
7 | 1.036 | 0.01729 | -0.037 | 59.897
7.5 | 1.078 | 0.01874 | -0.038 | 57.525
8 | 1.115 | 0.02002 | -0.038 | 55.688
8.5 | 1.144 | 0.02156 | -0.038 | 53.063
9 | 1.163 | 0.02355 | -0.037 | 49.395
9.5 | 1.169 | 0.02665 | -0.037 | 43.872
10 | 1.151 | 0.0332 | -0.036 | 34.668
10.5 | 1.016 | 0.07388 | -0.02 | 13.748
11 | 1.011 | 0.0806 | -0.017 | 12.545
11.5 | 1.002 | 0.08697 | -0.016 | 11.518
12 | 0.985 | 0.09457 | -0.016 | 10.416
12.5 | 0.96 | 0.10217 | -0.015 | 9.396
13 | 0.927 | 0.11083 | -0.015 | 8.368
13.5 | 0.887 | 0.12182 | -0.014 | 7.282
14 | 0.84 | 0.13162 | -0.013 | 6.38
14.5 | 0.786 | 0.14687 | -0.013 | 5.351

## 22. Re 250k Mach 0.25 (2)
BIGFOIL.COM POLAR EXPORT
NACA2210
NACA2210 |  |  |  | Cl Max: | 1.1658 | at alpha= | 12 | deg
XFOIL ncrit=9 |  |  |  | L/D Max: | 65.2581 | at alpha= | 7.5 | deg
Re: | 250000 |  |  | Cd Min: | 0.24229 | at alpha= | -20 | deg
Mach: | 0.25 |  |  | Cl=0 at alpha= | -1.8511 | deg
|  |  |  | @ Cl=0.1, Cd= | 0.0080647
|  |  |  | @ Cl=0.4, Cd= | 0.0084755
|  |  |  | @ Cl=0.6, Cd= | 0.010463
alpha (deg) | Cl | Cd | Cm | Cl/Cd
-20 | -0.6987 | 0.24229 | 0.0419 | -2.8837
-19.5 | -0.682 | 0.23581 | 0.0375 | -2.8922
-19 | -0.6696 | 0.23009 | 0.0319 | -2.9102
-18.5 | -0.6489 | 0.22232 | 0.0305 | -2.9188
-18 | -0.6319 | 0.21607 | 0.0273 | -2.9245
-17.5 | -0.6153 | 0.2096 | 0.0239 | -2.9356
-17 | -0.6015 | 0.20308 | 0.0191 | -2.9619
-16.5 | -0.5975 | 0.19822 | 0.0128 | -3.0143
-16 | -0.5704 | 0.18871 | 0.0134 | -3.0226
-15.5 | -0.5542 | 0.18238 | 0.0108 | -3.0387
-15 | -0.5402 | 0.17566 | 0.0076 | -3.0753
-14.5 | -0.5425 | 0.17016 | 0.0005 | -3.1882
-14 | -0.5214 | 0.16091 | -0.0001 | -3.2403
-13.5 | -0.5044 | 0.15419 | -0.0013 | -3.2713
-13 | -0.4918 | 0.14752 | -0.0035 | -3.3338
-12.5 | -0.4874 | 0.14048 | -0.008 | -3.4695
-12 | -0.4956 | 0.13296 | -0.0157 | -3.7274
-11.5 | -0.4696 | 0.12542 | -0.0123 | -3.7442
-11 | -0.4592 | 0.11878 | -0.014 | -3.866
-10.5 | -0.4564 | 0.11136 | -0.0177 | -4.0984
-10 | -0.4713 | 0.10243 | -0.0274 | -4.6012
-9.5 | -0.4668 | 0.09364 | -0.0276 | -4.985
-9 | -0.4537 | 0.08813 | -0.0263 | -5.1481
-8.5 | -0.4545 | 0.08113 | -0.0287 | -5.6021
-8 | -0.4741 | 0.0725 | -0.0344 | -6.5393
-7.5 | -0.5236 | 0.06387 | -0.038 | -8.1979
-7 | -0.5352 | 0.05519 | -0.0347 | -9.6974
-6.5 | -0.5251 | 0.05058 | -0.0303 | -10.3816
-6 | -0.5368 | 0.03896 | -0.0239 | -13.7782
-5.5 | -0.5351 | 0.02766 | -0.0169 | -19.3456
-5 | -0.4903 | 0.02501 | -0.0158 | -19.6042
-4.5 | -0.4172 | 0.0202 | -0.0186 | -20.6535
-4 | -0.3395 | 0.01762 | -0.0225 | -19.2679
-3.5 | -0.2566 | 0.01566 | -0.0271 | -16.3857
-3 | -0.1761 | 0.01413 | -0.0313 | -12.4628
-2.5 | -0.085 | 0.01256 | -0.0372 | -6.7675
-2 | -0.0123 | 0.01136 | -0.0397 | -1.0827
-1.5 | 0.029 | 0.00871 | -0.0364 | 3.3295
-1 | 0.0968 | 0.00806 | -0.0358 | 12.0099
-0.5 | 0.1989 | 0.00821 | -0.043 | 24.2266
0 | 0.3067 | 0.00842 | -0.052 | 36.4252
0.5 | 0.4076 | 0.00848 | -0.0605 | 48.066
1 | 0.4466 | 0.00865 | -0.0566 | 51.6301
1.5 | 0.4861 | 0.00896 | -0.0528 | 54.2522
2 | 0.5258 | 0.00941 | -0.0491 | 55.8767
2.5 | 0.5661 | 0.00999 | -0.0456 | 56.6667
3.5 | 0.6529 | 0.0112 | -0.0397 | 58.2946
4 | 0.6993 | 0.01176 | -0.0373 | 59.4643
4.5 | 0.7462 | 0.01237 | -0.0349 | 60.3234
5 | 0.7936 | 0.013 | -0.0326 | 61.0462
5.5 | 0.8408 | 0.01365 | -0.0303 | 61.5971
6 | 0.8875 | 0.01417 | -0.0278 | 62.6323
6.5 | 0.9334 | 0.01471 | -0.0252 | 63.4534
7 | 0.9787 | 0.01525 | -0.0225 | 64.177
7.5 | 1.0239 | 0.01569 | -0.0197 | 65.2581
8 | 1.0645 | 0.01657 | -0.0165 | 64.2426
8.5 | 1.09 | 0.01888 | -0.0114 | 57.7331
9 | 1.1127 | 0.02122 | -0.0059 | 52.4364
9.5 | 1.1299 | 0.02355 | 0.0002 | 47.9788
10 | 1.1414 | 0.026 | 0.0069 | 43.9
10.5 | 1.1462 | 0.02934 | 0.0129 | 39.0661
11 | 1.1583 | 0.03244 | 0.0173 | 35.7059
11.5 | 1.1643 | 0.03651 | 0.0208 | 31.8899
12 | 1.1658 | 0.04165 | 0.0234 | 27.9904
12.5 | 1.1615 | 0.04746 | 0.0244 | 24.4732
13 | 1.1522 | 0.05427 | 0.0236 | 21.2309
13.5 | 1.1367 | 0.06264 | 0.021 | 18.1466
14 | 1.1159 | 0.07242 | 0.0168 | 15.4087
14.5 | 1.0872 | 0.08431 | 0.0105 | 12.8953
15 | 1.0496 | 0.09907 | 0.0014 | 10.5945
15.5 | 0.9561 | 0.12843 | -0.0181 | 7.4445
16 | 0.8652 | 0.16425 | -0.0376 | 5.2676
16.5 | 0.8613 | 0.1769 | -0.0432 | 4.8689
17 | 0.8518 | 0.19896 | -0.0517 | 4.2813

## 23. Re 250k Mach 0.50 (1)
BIGFOIL.COM POLAR EXPORT
NACA2210
NACA2210 |  |  |  | Cl Max: | 1.175 | at alpha= | 20 | deg
JavaFoil+Calcfoil stall+Eppler ext transition |  |  |  | L/D Max: | 65.204 | at alpha= | 5.5 | deg
Re: | 250000 |  |  | Cd Min: | 0.00993 | at alpha= | 0 | deg
Mach: | 0.5 |  |  | Cl=0 at alpha= | -1.8677 | deg
|  |  |  | @ Cl=0.1, Cd= | 0.013211
|  |  |  | @ Cl=0.4, Cd= | 0.012137
|  |  |  | @ Cl=0.6, Cd= | 0.012279
alpha (deg) | Cl | Cd | Cm | Cl/Cd
-20 | -0.961 | 0.27932 | -0.016 | -3.441
-19.5 | -0.934 | 0.27122 | -0.016 | -3.445
-19 | -0.909 | 0.26509 | -0.016 | -3.428
-18.5 | -0.883 | 0.25626 | -0.016 | -3.447
-18 | -0.858 | 0.25168 | -0.016 | -3.408
-17.5 | -0.831 | 0.24311 | -0.016 | -3.418
-17 | -0.805 | 0.24002 | -0.016 | -3.354
-16.5 | -0.779 | 0.22362 | -0.016 | -3.485
-16 | -0.752 | 0.21926 | -0.015 | -3.431
-15.5 | -0.727 | 0.2148 | -0.016 | -3.382
-15 | -0.701 | 0.21234 | -0.016 | -3.299
-14.5 | -0.674 | 0.2016 | -0.015 | -3.341
-14 | -0.647 | 0.19779 | -0.015 | -3.273
-13.5 | -0.621 | 0.19145 | -0.015 | -3.241
-13 | -0.594 | 0.18758 | -0.015 | -3.169
-12.5 | -0.568 | 0.18416 | -0.015 | -3.085
-12 | -0.541 | 0.17173 | -0.015 | -3.152
-11.5 | -0.515 | 0.16334 | -0.015 | -3.153
-11 | -0.488 | 0.16141 | -0.015 | -3.024
-10.5 | -0.462 | 0.15839 | -0.015 | -2.915
-10 | -0.435 | 0.14317 | -0.014 | -3.038
-9.5 | -0.408 | 0.13778 | -0.014 | -2.964
-9 | -0.382 | 0.13277 | -0.014 | -2.875
-8.5 | -0.355 | 0.13061 | -0.014 | -2.718
-8 | -0.328 | 0.11858 | -0.013 | -2.768
-7.5 | -0.302 | 0.07029 | -0.014 | -4.291
-7 | -0.275 | 0.10436 | -0.013 | -2.633
-6.5 | -0.248 | 0.09051 | -0.012 | -2.74
-6 | -0.365 | 0.05374 | -0.013 | -6.789
-5.5 | -0.348 | 0.04673 | -0.014 | -7.455
-5 | -0.315 | 0.05019 | -0.014 | -6.267
-4.5 | -0.273 | 0.03941 | -0.016 | -6.92
-4 | -0.226 | 0.03655 | -0.018 | -6.181
-3.5 | -0.217 | 0.01348 | -0.036 | -16.111
-3 | -0.152 | 0.01316 | -0.036 | -11.549
-2.5 | -0.085 | 0.01313 | -0.036 | -6.498
-2 | -0.018 | 0.01356 | -0.036 | -1.314
-1.5 | 0.05 | 0.01332 | -0.037 | 3.774
-1 | 0.119 | 0.01317 | -0.037 | 9.006
-0.5 | 0.187 | 0.01054 | -0.037 | 17.748
0 | 0.255 | 0.00993 | -0.038 | 25.708
0.5 | 0.323 | 0.01033 | -0.038 | 31.281
1 | 0.391 | 0.01221 | -0.038 | 32.033
1.5 | 0.459 | 0.01166 | -0.039 | 39.356
2 | 0.526 | 0.01196 | -0.039 | 44.024
2.5 | 0.594 | 0.01231 | -0.039 | 48.215
3 | 0.661 | 0.01196 | -0.039 | 55.246
3.5 | 0.727 | 0.01183 | -0.04 | 61.463
4 | 0.793 | 0.0123 | -0.04 | 64.44
4.5 | 0.856 | 0.01349 | -0.04 | 63.476
5 | 0.918 | 0.01414 | -0.041 | 64.89
5.5 | 0.975 | 0.01496 | -0.041 | 65.204
6 | 1.028 | 0.01607 | -0.041 | 63.939
6.5 | 1.064 | 0.02037 | -0.041 | 52.228
7 | 1.089 | 0.02274 | -0.041 | 47.917
7.5 | 1.09 | 0.02626 | -0.04 | 41.531
8 | 0.911 | 0.05999 | -0.02 | 15.193
8.5 | 0.822 | 0.07018 | -0.015 | 11.707
9 | 0.582 | 0.09585 | -0.015 | 6.075
9.5 | 0.609 | 0.12544 | -0.017 | 4.859
10 | 0.636 | 0.13214 | -0.017 | 4.813
10.5 | 0.663 | 0.14297 | -0.018 | 4.636
11 | 0.69 | 0.1491 | -0.019 | 4.627
11.5 | 0.717 | 0.1686 | -0.02 | 4.252
12 | 0.744 | 0.1723 | -0.021 | 4.319
12.5 | 0.77 | 0.1764 | -0.022 | 4.367
13 | 0.798 | 0.18158 | -0.023 | 4.393
13.5 | 0.825 | 0.19937 | -0.024 | 4.138
14 | 0.851 | 0.20305 | -0.024 | 4.192
14.5 | 0.879 | 0.20724 | -0.025 | 4.239
15 | 0.906 | 0.22043 | -0.026 | 4.111
15.5 | 0.932 | 0.2237 | -0.026 | 4.167
16 | 0.96 | 0.22979 | -0.027 | 4.177
16.5 | 0.986 | 0.23727 | -0.027 | 4.157
17 | 1.014 | 0.24664 | -0.028 | 4.109
17.5 | 1.041 | 0.26017 | -0.029 | 4.003
18 | 1.067 | 0.26065 | -0.029 | 4.095
18.5 | 1.095 | 0.27589 | -0.03 | 3.969
19 | 1.121 | 0.27156 | -0.03 | 4.128
19.5 | 1.149 | 0.29296 | -0.031 | 3.922
20 | 1.175 | 0.28998 | -0.031 | 4.051

## 24. Re 250k Mach 0.50 (2)
BIGFOIL.COM POLAR EXPORT
NACA2210
NACA2210 |  |  |  | Cl Max: | 1.1027 | at alpha= | 8 | deg
XFOIL ncrit=9 |  |  |  | L/D Max: | 60.6303 | at alpha= | 7 | deg
Re: | 250000 |  |  | Cd Min: | 0.26461 | at alpha= | -20 | deg
Mach: | 0.5 |  |  | Cl=0 at alpha= | -2.034 | deg
|  |  |  | @ Cl=0.1, Cd= | 0.0089636
|  |  |  | @ Cl=0.4, Cd= | 0.0094064
|  |  |  | @ Cl=0.6, Cd= | 0.011179
alpha (deg) | Cl | Cd | Cm | Cl/Cd
-20 | -0.7601 | 0.26461 | 0.0499 | -2.8725
-19 | -0.717 | 0.24818 | 0.0424 | -2.889
-18.5 | -0.6959 | 0.24059 | 0.0382 | -2.8925
-18 | -0.675 | 0.233 | 0.0337 | -2.897
-17.5 | -0.6578 | 0.22662 | 0.0276 | -2.9027
-17 | -0.6361 | 0.21757 | 0.0244 | -2.9237
-16.5 | -0.6143 | 0.20978 | 0.0216 | -2.9283
-16 | -0.5942 | 0.20237 | 0.0181 | -2.9362
-15.5 | -0.5787 | 0.19586 | 0.0123 | -2.9547
-15 | -0.5672 | 0.18951 | 0.0069 | -2.993
-14.5 | -0.5391 | 0.17948 | 0.0067 | -3.0037
-14 | -0.5202 | 0.17223 | 0.0039 | -3.0204
-13.5 | -0.5033 | 0.1649 | 0.0006 | -3.0522
-13 | -0.5018 | 0.15941 | -0.0064 | -3.1479
-12.5 | -0.4802 | 0.14983 | -0.0077 | -3.205
-12 | -0.4587 | 0.14257 | -0.0082 | -3.2174
-11.5 | -0.4461 | 0.13543 | -0.0112 | -3.294
-11 | -0.4517 | 0.1292 | -0.0188 | -3.4961
-10.5 | -0.4361 | 0.1202 | -0.0194 | -3.6281
-10 | -0.4168 | 0.11311 | -0.0191 | -3.6849
-9.5 | -0.4067 | 0.10622 | -0.021 | -3.8288
-9 | -0.4166 | 0.09914 | -0.0294 | -4.2021
-8.5 | -0.4069 | 0.09086 | -0.0287 | -4.4783
-8 | -0.3965 | 0.08451 | -0.0284 | -4.6918
-7.5 | -0.3967 | 0.07767 | -0.0303 | -5.1075
-7 | -0.4358 | 0.06953 | -0.0401 | -6.2678
-6.5 | -0.4716 | 0.06397 | -0.0378 | -7.3722
-5.5 | -0.501 | 0.04696 | -0.0281 | -10.6687
-5 | -0.4791 | 0.0386 | -0.0296 | -12.4119
-4.5 | -0.4173 | 0.02922 | -0.0348 | -14.2813
-4 | -0.3449 | 0.02255 | -0.0375 | -15.2949
-3.5 | -0.2582 | 0.01865 | -0.0404 | -13.8445
-3 | -0.1585 | 0.01567 | -0.0451 | -10.1149
-2.5 | -0.0686 | 0.01356 | -0.048 | -5.059
-2 | 0.005 | 0.01222 | -0.0482 | 0.40917
-1.5 | 0.0712 | 0.011 | -0.0471 | 6.4727
-1 | 0.105 | 0.00861 | -0.0401 | 12.1951
-0.5 | 0.1793 | 0.00837 | -0.0385 | 21.4217
0 | 0.286 | 0.00886 | -0.0443 | 32.2799
0.5 | 0.4091 | 0.00945 | -0.0546 | 43.291
1 | 0.4905 | 0.00987 | -0.0579 | 49.696
1.5 | 0.5324 | 0.01034 | -0.0533 | 51.4894
2 | 0.5771 | 0.01089 | -0.0491 | 52.9936
2.5 | 0.6247 | 0.01149 | -0.0452 | 54.369
3 | 0.6753 | 0.01208 | -0.0417 | 55.9023
3.5 | 0.7271 | 0.01276 | -0.0382 | 56.9828
4 | 0.7804 | 0.01349 | -0.0348 | 57.8503
4.5 | 0.8341 | 0.01427 | -0.0314 | 58.4513
5 | 0.8876 | 0.01509 | -0.0277 | 58.8204
5.5 | 0.9389 | 0.01589 | -0.0234 | 59.0875
6 | 0.9879 | 0.01655 | -0.0185 | 59.6918
6.5 | 1.0341 | 0.01712 | -0.0129 | 60.403
7 | 1.0774 | 0.01777 | -0.0068 | 60.6303
7.5 | 1.0989 | 0.02004 | 0.0013 | 54.8353
8 | 1.1027 | 0.02293 | 0.0109 | 48.0898
8.5 | 1.1021 | 0.02656 | 0.0189 | 41.4947
9 | 1.096 | 0.0314 | 0.0242 | 34.9045
9.5 | 1.0884 | 0.03743 | 0.0267 | 29.0783
10 | 1.0717 | 0.04531 | 0.0261 | 23.6526
10.5 | 1.0506 | 0.05483 | 0.0226 | 19.161
11 | 1.0216 | 0.06609 | 0.0168 | 15.4577
11.5 | 0.9883 | 0.0786 | 0.0097 | 12.5738
12 | 0.9506 | 0.09261 | 0.0012 | 10.2646
12.5 | 0.9094 | 0.1084 | -0.0084 | 8.3893
13 | 0.8689 | 0.12584 | -0.0188 | 6.9048

## 25. Re 500k Mach 0.00 (1)
BIGFOIL.COM POLAR EXPORT
NACA2210
NACA2210 |  |  |  | Cl Max: | 1.232 | at alpha= | 11 | deg
JavaFoil+Calcfoil stall+Eppler ext transition |  |  |  | L/D Max: | 84.229 | at alpha= | 7 | deg
Re: | 500000 |  |  | Cd Min: | 0.00788 | at alpha= | -0.5 | deg
Mach: | 0 |  |  | Cl=0 at alpha= | -1.8729 | deg
|  |  |  | @ Cl=0.1, Cd= | 0.0080758
|  |  |  | @ Cl=0.4, Cd= | 0.010569
|  |  |  | @ Cl=0.6, Cd= | 0.010571
alpha (deg) | Cl | Cd | Cm | Cl/Cd
-17.5 | -0.526 | 0.18052 | -0.009 | -2.916
-17 | -0.543 | 0.17323 | -0.009 | -3.136
-16.5 | -0.56 | 0.16118 | -0.009 | -3.472
-16 | -0.575 | 0.15288 | -0.009 | -3.764
-15.5 | -0.59 | 0.14239 | -0.01 | -4.146
-15 | -0.604 | 0.13409 | -0.01 | -4.505
-14.5 | -0.616 | 0.12722 | -0.01 | -4.846
-14 | -0.627 | 0.11816 | -0.01 | -5.306
-13.5 | -0.635 | 0.11019 | -0.01 | -5.766
-13 | -0.642 | 0.10434 | -0.01 | -6.148
-12.5 | -0.645 | 0.09759 | -0.01 | -6.608
-12 | -0.645 | 0.09035 | -0.011 | -7.14
-11.5 | -0.642 | 0.08471 | -0.011 | -7.58
-11 | -0.634 | 0.07921 | -0.011 | -8.004
-10.5 | -0.622 | 0.07423 | -0.011 | -8.386
-10 | -0.608 | 0.06914 | -0.012 | -8.788
-9.5 | -0.589 | 0.06454 | -0.012 | -9.13
-9 | -0.568 | 0.06046 | -0.012 | -9.387
-8.5 | -0.543 | 0.05646 | -0.013 | -9.61
-8 | -0.514 | 0.05266 | -0.013 | -9.768
-7.5 | -0.484 | 0.04898 | -0.014 | -9.873
-7 | -0.45 | 0.04571 | -0.015 | -9.847
-6.5 | -0.416 | 0.04151 | -0.017 | -10.015
-6 | -0.463 | 0.0123 | -0.03 | -37.633
-5.5 | -0.411 | 0.01194 | -0.03 | -34.46
-5 | -0.358 | 0.01229 | -0.03 | -29.155
-4.5 | -0.304 | 0.01189 | -0.03 | -25.544
-4 | -0.248 | 0.01171 | -0.031 | -21.152
-3.5 | -0.191 | 0.01139 | -0.031 | -16.74
-3 | -0.133 | 0.01105 | -0.031 | -12.016
-2.5 | -0.074 | 0.01172 | -0.031 | -6.342
-2 | -0.015 | 0.01138 | -0.032 | -1.36
-1.5 | 0.044 | 0.01117 | -0.032 | 3.906
-1 | 0.103 | 0.00791 | -0.032 | 13
-0.5 | 0.162 | 0.00788 | -0.032 | 20.574
0 | 0.221 | 0.008 | -0.033 | 27.671
0.5 | 0.28 | 0.00802 | -0.033 | 34.968
1 | 0.339 | 0.00843 | -0.033 | 40.261
1.5 | 0.398 | 0.01056 | -0.033 | 37.736
2 | 0.457 | 0.01083 | -0.034 | 42.212
2.5 | 0.516 | 0.01023 | -0.034 | 50.443
3 | 0.575 | 0.01045 | -0.034 | 54.962
3.5 | 0.633 | 0.01073 | -0.035 | 59.009
4 | 0.691 | 0.01105 | -0.035 | 62.495
4.5 | 0.748 | 0.01072 | -0.035 | 69.777
5 | 0.804 | 0.01107 | -0.035 | 72.653
5.5 | 0.859 | 0.01143 | -0.036 | 75.153
6 | 0.913 | 0.01128 | -0.036 | 80.952
6.5 | 0.965 | 0.01185 | -0.036 | 81.424
7 | 1.014 | 0.01204 | -0.036 | 84.229
7.5 | 1.059 | 0.0151 | -0.037 | 70.128
8 | 1.101 | 0.016 | -0.037 | 68.852
8.5 | 1.139 | 0.01693 | -0.037 | 67.274
9 | 1.172 | 0.018 | -0.037 | 65.121
9.5 | 1.199 | 0.01923 | -0.037 | 62.361
10 | 1.219 | 0.02076 | -0.037 | 58.743
10.5 | 1.231 | 0.0229 | -0.037 | 53.75
11 | 1.232 | 0.02591 | -0.037 | 47.56
11.5 | 1.221 | 0.03058 | -0.036 | 39.931
12 | 1.198 | 0.0382 | -0.035 | 31.359
12.5 | 1.16 | 0.05102 | -0.033 | 22.738
13 | 1.117 | 0.06829 | -0.031 | 16.361
13.5 | 1.06 | 0.09447 | -0.024 | 11.222
14 | 1.038 | 0.10475 | -0.02 | 9.91
14.5 | 1.021 | 0.11226 | -0.019 | 9.098
15 | 1.002 | 0.12012 | -0.018 | 8.341
15.5 | 0.981 | 0.12778 | -0.017 | 7.674
16 | 0.957 | 0.13567 | -0.017 | 7.055

## 26. Re 500k Mach 0.00 (2)
BIGFOIL.COM POLAR EXPORT
NACA2210
NACA2210 |  |  |  | Cl Max: | 1.2776 | at alpha= | 13 | deg
XFOIL ncrit=9 |  |  |  | L/D Max: | 84.6527 | at alpha= | 7.5 | deg
Re: | 500000 |  |  | Cd Min: | 0.1395 | at alpha= | -13 | deg
Mach: | 0 |  |  | Cl=0 at alpha= | -2.136 | deg
|  |  |  | @ Cl=0.1, Cd= | 0.005983
|  |  |  | @ Cl=0.4, Cd= | 0.0069848
|  |  |  | @ Cl=0.6, Cd= | 0.0083633
alpha (deg) | Cl | Cd | Cm | Cl/Cd
-13 | -0.5103 | 0.1395 | -0.0055 | -3.6581
-12.5 | -0.4986 | 0.13337 | -0.0071 | -3.7385
-12 | -0.4898 | 0.12677 | -0.0092 | -3.8637
-11.5 | -0.3954 | 0.10779 | -0.0219 | -3.6682
-11 | -0.3828 | 0.10258 | -0.022 | -3.7317
-10.5 | -0.4963 | 0.09904 | -0.0216 | -5.0111
-10 | -0.489 | 0.09311 | -0.0231 | -5.2519
-9.5 | -0.486 | 0.08644 | -0.0256 | -5.6224
-9 | -0.5019 | 0.07571 | -0.0327 | -6.6292
-8.5 | -0.6814 | 0.037 | -0.0364 | -18.4162
-8 | -0.7009 | 0.02721 | -0.0276 | -25.7589
-7.5 | -0.687 | 0.0219 | -0.0215 | -31.3699
-7 | -0.652 | 0.02 | -0.0185 | -32.6
-6.5 | -0.5836 | 0.01814 | -0.0217 | -32.172
-6 | -0.5194 | 0.01555 | -0.0239 | -33.4019
-5.5 | -0.4466 | 0.01452 | -0.0277 | -30.7576
-5 | -0.3813 | 0.01298 | -0.0298 | -29.376
-4.5 | -0.3053 | 0.01222 | -0.034 | -24.9836
-4 | -0.2383 | 0.0111 | -0.0363 | -21.4685
-3.5 | -0.164 | 0.01016 | -0.0399 | -16.1417
-2.5 | -0.0396 | 0.00883 | -0.0418 | -4.4847
-2 | 0.0148 | 0.00832 | -0.0412 | 1.7788
-1.5 | 0.0564 | 0.00677 | -0.0387 | 8.3309
-1 | 0.0972 | 0.006 | -0.035 | 16.2
-0.5 | 0.1434 | 0.00572 | -0.0319 | 25.0699
0 | 0.2103 | 0.00592 | -0.0333 | 35.5236
0.5 | 0.2873 | 0.00633 | -0.0372 | 45.387
1 | 0.3715 | 0.00683 | -0.0429 | 54.3924
1.5 | 0.4525 | 0.00727 | -0.0484 | 62.2421
2 | 0.5189 | 0.00764 | -0.051 | 67.9188
2.5 | 0.5605 | 0.008 | -0.0483 | 70.0625
3 | 0.6029 | 0.00839 | -0.0457 | 71.8594
3.5 | 0.6463 | 0.00878 | -0.0433 | 73.6105
4 | 0.691 | 0.00914 | -0.041 | 75.6018
4.5 | 0.7362 | 0.00951 | -0.0389 | 77.4132
5 | 0.7817 | 0.00988 | -0.0368 | 79.1194
5.5 | 0.8276 | 0.01025 | -0.0348 | 80.7415
6 | 0.8738 | 0.01063 | -0.0329 | 82.2013
6.5 | 0.9202 | 0.01102 | -0.0311 | 83.5027
7 | 0.9659 | 0.01147 | -0.0292 | 84.211
7.5 | 1.0116 | 0.01195 | -0.0274 | 84.6527
8 | 1.0511 | 0.01298 | -0.0247 | 80.9784
8.5 | 1.086 | 0.01446 | -0.0215 | 75.1037
9 | 1.1218 | 0.01585 | -0.0183 | 70.776
9.5 | 1.1573 | 0.01718 | -0.0151 | 67.3632
10 | 1.1894 | 0.01865 | -0.0115 | 63.7748
10.5 | 1.2157 | 0.02034 | -0.0073 | 59.7689
11 | 1.2406 | 0.02178 | -0.0027 | 56.9605
11.5 | 1.2542 | 0.0236 | 0.0031 | 53.1441
12 | 1.2591 | 0.02616 | 0.0091 | 48.1307
12.5 | 1.2696 | 0.0287 | 0.0132 | 44.2369
13 | 1.2776 | 0.03178 | 0.0163 | 40.2014
13.5 | 1.2774 | 0.03604 | 0.0183 | 35.444
14 | 1.2666 | 0.04215 | 0.0191 | 30.0498
14.5 | 1.2659 | 0.04792 | 0.0183 | 26.4169
15 | 1.2592 | 0.05489 | 0.0164 | 22.9404
15.5 | 1.2495 | 0.0627 | 0.0137 | 19.9282
16 | 1.2371 | 0.07132 | 0.0102 | 17.3458
16.5 | 1.2233 | 0.08057 | 0.006 | 15.1831
17 | 1.2081 | 0.09032 | 0.0016 | 13.3758
17.5 | 1.1915 | 0.10054 | -0.0032 | 11.851
18 | 1.1677 | 0.11253 | -0.009 | 10.3768

## 27. Re 500k Mach 0.10 (1)
BIGFOIL.COM POLAR EXPORT
NACA2210
NACA2210 |  |  |  | Cl Max: | 1.227 | at alpha= | 10.5 | deg
JavaFoil+Calcfoil stall+Eppler ext transition |  |  |  | L/D Max: | 85.406 | at alpha= | 6.5 | deg
Re: | 500000 |  |  | Cd Min: | 0.00794 | at alpha= | -0.5 | deg
Mach: | 0.1 |  |  | Cl=0 at alpha= | -1.8667 | deg
|  |  |  | @ Cl=0.1, Cd= | 0.0081168
|  |  |  | @ Cl=0.4, Cd= | 0.01059
|  |  |  | @ Cl=0.6, Cd= | 0.01061
alpha (deg) | Cl | Cd | Cm | Cl/Cd
-17 | -0.499 | 0.17752 | -0.01 | -2.811
-16.5 | -0.518 | 0.16872 | -0.009 | -3.071
-16 | -0.537 | 0.15635 | -0.009 | -3.434
-15.5 | -0.555 | 0.14891 | -0.009 | -3.726
-15 | -0.572 | 0.14003 | -0.01 | -4.083
-14.5 | -0.587 | 0.1296 | -0.01 | -4.532
-14 | -0.601 | 0.12141 | -0.01 | -4.952
-13.5 | -0.613 | 0.11302 | -0.01 | -5.422
-13 | -0.622 | 0.10599 | -0.01 | -5.869
-12.5 | -0.628 | 0.09882 | -0.01 | -6.36
-12 | -0.632 | 0.09196 | -0.011 | -6.867
-11.5 | -0.631 | 0.08595 | -0.011 | -7.344
-11 | -0.625 | 0.08008 | -0.011 | -7.809
-10.5 | -0.616 | 0.07495 | -0.011 | -8.219
-10 | -0.603 | 0.06974 | -0.012 | -8.642
-9.5 | -0.586 | 0.06512 | -0.012 | -8.998
-9 | -0.566 | 0.06097 | -0.012 | -9.277
-8.5 | -0.541 | 0.05678 | -0.013 | -9.535
-8 | -0.514 | 0.05284 | -0.013 | -9.732
-7.5 | -0.484 | 0.04934 | -0.014 | -9.805
-7 | -0.451 | 0.04611 | -0.015 | -9.772
-6.5 | -0.416 | 0.04213 | -0.016 | -9.874
-6 | -0.464 | 0.01163 | -0.03 | -39.932
-5.5 | -0.413 | 0.01197 | -0.03 | -34.501
-5 | -0.36 | 0.01242 | -0.03 | -28.98
-4.5 | -0.305 | 0.01191 | -0.03 | -25.608
-4 | -0.249 | 0.01175 | -0.031 | -21.17
-3.5 | -0.191 | 0.0114 | -0.031 | -16.791
-3 | -0.133 | 0.01109 | -0.031 | -12.026
-2.5 | -0.075 | 0.01174 | -0.031 | -6.362
-2 | -0.016 | 0.01145 | -0.032 | -1.358
-1.5 | 0.044 | 0.01123 | -0.032 | 3.902
-1 | 0.103 | 0.00795 | -0.032 | 13.012
-0.5 | 0.163 | 0.00794 | -0.033 | 20.522
0 | 0.222 | 0.00803 | -0.033 | 27.699
0.5 | 0.282 | 0.00805 | -0.033 | 35.006
1 | 0.341 | 0.00847 | -0.033 | 40.282
1.5 | 0.4 | 0.01059 | -0.034 | 37.802
2 | 0.46 | 0.01019 | -0.034 | 45.083
2.5 | 0.519 | 0.01025 | -0.034 | 50.597
3 | 0.577 | 0.01052 | -0.034 | 54.905
3.5 | 0.636 | 0.01075 | -0.035 | 59.169
4 | 0.694 | 0.01108 | -0.035 | 62.625
4.5 | 0.752 | 0.01078 | -0.035 | 69.691
5 | 0.808 | 0.01106 | -0.036 | 73.079
5.5 | 0.863 | 0.0115 | -0.036 | 75.059
6 | 0.917 | 0.01134 | -0.036 | 80.879
6.5 | 0.969 | 0.01135 | -0.036 | 85.406
7 | 1.019 | 0.01216 | -0.037 | 83.764
7.5 | 1.063 | 0.01523 | -0.037 | 69.792
8 | 1.105 | 0.01615 | -0.037 | 68.396
8.5 | 1.142 | 0.01713 | -0.037 | 66.647
9 | 1.174 | 0.01823 | -0.037 | 64.39
9.5 | 1.199 | 0.01953 | -0.037 | 61.409
10 | 1.217 | 0.02119 | -0.037 | 57.465
10.5 | 1.227 | 0.0235 | -0.037 | 52.203
11 | 1.224 | 0.02694 | -0.037 | 45.424
11.5 | 1.208 | 0.03236 | -0.036 | 37.333
12 | 1.179 | 0.04115 | -0.035 | 28.664
12.5 | 1.134 | 0.05683 | -0.032 | 19.95
13 | 1.085 | 0.07746 | -0.029 | 14.008
13.5 | 1.036 | 0.09866 | -0.021 | 10.5
14 | 1.017 | 0.10678 | -0.019 | 9.522
14.5 | 0.996 | 0.11448 | -0.018 | 8.703
15 | 0.974 | 0.12171 | -0.018 | 8.002
15.5 | 0.949 | 0.13033 | -0.017 | 7.278

## 28. Re 500k Mach 0.10 (2)
BIGFOIL.COM POLAR EXPORT
NACA2210
NACA2210 |  |  |  | Cl Max: | 1.2692 | at alpha= | 13 | deg
XFOIL ncrit=9 |  |  |  | L/D Max: | 84.3817 | at alpha= | 7.5 | deg
Re: | 500000 |  |  | Cd Min: | 0.1402 | at alpha= | -13 | deg
Mach: | 0.1 |  |  | Cl=0 at alpha= | -2.0637 | deg
|  |  |  | @ Cl=0.1, Cd= | 0.0060274
|  |  |  | @ Cl=0.4, Cd= | 0.0070264
|  |  |  | @ Cl=0.6, Cd= | 0.0083791
alpha (deg) | Cl | Cd | Cm | Cl/Cd
-13 | -0.5085 | 0.1402 | -0.0053 | -3.627
-12.5 | -0.4968 | 0.13401 | -0.0069 | -3.7072
-12 | -0.488 | 0.12735 | -0.0091 | -3.832
-11.5 | -0.4937 | 0.11693 | -0.016 | -4.2222
-11 | -0.4952 | 0.10722 | -0.0208 | -4.6185
-10.5 | -0.4919 | 0.10018 | -0.0211 | -4.9102
-10 | -0.4841 | 0.09426 | -0.0225 | -5.1358
-9.5 | -0.4811 | 0.08749 | -0.0251 | -5.4989
-9 | -0.5051 | 0.07368 | -0.0367 | -6.8553
-8.5 | -0.6628 | 0.04021 | -0.0386 | -16.4835
-8 | -0.6909 | 0.02978 | -0.0299 | -23.2001
-7.5 | -0.6851 | 0.02346 | -0.0229 | -29.2029
-7 | -0.6542 | 0.02062 | -0.0194 | -31.7265
-6.5 | -0.5856 | 0.01865 | -0.0226 | -31.3995
-6 | -0.5212 | 0.01587 | -0.0246 | -32.8418
-5.5 | -0.4481 | 0.01468 | -0.0284 | -30.5245
-5 | -0.3824 | 0.0131 | -0.0304 | -29.1908
-4.5 | -0.3059 | 0.01226 | -0.0346 | -24.9511
-4 | -0.2385 | 0.01114 | -0.0369 | -21.4093
-3.5 | -0.1641 | 0.01018 | -0.0404 | -16.1198
-3 | -0.0988 | 0.00948 | -0.0419 | -10.4219
-2.5 | -0.0402 | 0.00885 | -0.042 | -4.5424
-1 | 0.098 | 0.00604 | -0.0352 | 16.2252
-0.5 | 0.144 | 0.00575 | -0.032 | 25.0435
0 | 0.2106 | 0.00594 | -0.0332 | 35.4545
0.5 | 0.2877 | 0.00635 | -0.0371 | 45.3071
1 | 0.3715 | 0.00687 | -0.0426 | 54.0757
1.5 | 0.4535 | 0.00732 | -0.0483 | 61.9536
2 | 0.5214 | 0.00768 | -0.0511 | 67.8906
2.5 | 0.563 | 0.00806 | -0.0483 | 69.8511
3 | 0.6059 | 0.00843 | -0.0458 | 71.8743
3.5 | 0.6496 | 0.00882 | -0.0433 | 73.6508
4 | 0.6945 | 0.00918 | -0.041 | 75.6536
4.5 | 0.7399 | 0.00955 | -0.0388 | 77.4764
5 | 0.7857 | 0.00993 | -0.0367 | 79.1239
5.5 | 0.8319 | 0.01031 | -0.0347 | 80.6887
6 | 0.8784 | 0.01069 | -0.0327 | 82.1703
6.5 | 0.9249 | 0.0111 | -0.0308 | 83.3243
7 | 0.9714 | 0.01152 | -0.0289 | 84.3229
7.5 | 1.0168 | 0.01205 | -0.0269 | 84.3817
8 | 1.0556 | 0.01317 | -0.024 | 80.1519
8.5 | 1.0907 | 0.01467 | -0.0206 | 74.349
9 | 1.1264 | 0.01608 | -0.0173 | 70.0498
9.5 | 1.1615 | 0.01745 | -0.014 | 66.5616
10 | 1.193 | 0.01895 | -0.0102 | 62.9551
10.5 | 1.2151 | 0.02087 | -0.0052 | 58.2223
11 | 1.2392 | 0.02221 | -0.0003 | 55.7947
11.5 | 1.2482 | 0.02436 | 0.0059 | 51.2397
12 | 1.2551 | 0.02695 | 0.0113 | 46.5714
12.5 | 1.2632 | 0.02984 | 0.0152 | 42.3324
13 | 1.2692 | 0.03332 | 0.0179 | 38.0912
13.5 | 1.2655 | 0.03828 | 0.0193 | 33.059
14 | 1.2559 | 0.04465 | 0.0194 | 28.1277
14.5 | 1.2525 | 0.05105 | 0.018 | 24.5348
15 | 1.2434 | 0.0586 | 0.0157 | 21.2184
15.5 | 1.2315 | 0.06701 | 0.0125 | 18.3779
16 | 1.217 | 0.07624 | 0.0085 | 15.9627
16.5 | 1.2011 | 0.08611 | 0.0039 | 13.9484
17 | 1.1839 | 0.09659 | -0.0012 | 12.257
17.5 | 1.1661 | 0.10746 | -0.0066 | 10.8515
18 | 1.1425 | 0.11999 | -0.0132 | 9.5216

## 29. Re 500k Mach 0.25 (1)
BIGFOIL.COM POLAR EXPORT
NACA2210
NACA2210 |  |  |  | Cl Max: | 1.195 | at alpha= | 10 | deg
JavaFoil+Calcfoil stall+Eppler ext transition |  |  |  | L/D Max: | 84.126 | at alpha= | 6 | deg
Re: | 500000 |  |  | Cd Min: | 0.00797 | at alpha= | 0 | deg
Mach: | 0.25 |  |  | Cl=0 at alpha= | -1.8688 | deg
|  |  |  | @ Cl=0.1, Cd= | 0.0084907
|  |  |  | @ Cl=0.4, Cd= | 0.0099097
|  |  |  | @ Cl=0.6, Cd= | 0.010765
alpha (deg) | Cl | Cd | Cm | Cl/Cd
-15 | -0.262 | 0.16556 | -0.011 | -1.584
-14.5 | -0.316 | 0.15388 | -0.011 | -2.057
-14 | -0.365 | 0.14058 | -0.01 | -2.597
-13.5 | -0.409 | 0.13693 | -0.01 | -2.988
-13 | -0.449 | 0.12443 | -0.01 | -3.605
-12.5 | -0.483 | 0.11447 | -0.01 | -4.221
-12 | -0.512 | 0.10502 | -0.01 | -4.879
-11.5 | -0.535 | 0.0961 | -0.01 | -5.572
-11 | -0.55 | 0.08908 | -0.011 | -6.17
-10.5 | -0.558 | 0.08166 | -0.011 | -6.829
-10 | -0.56 | 0.07495 | -0.011 | -7.467
-9.5 | -0.555 | 0.06919 | -0.011 | -8.028
-9 | -0.545 | 0.06371 | -0.012 | -8.561
-8.5 | -0.53 | 0.05897 | -0.012 | -8.984
-8 | -0.509 | 0.05483 | -0.013 | -9.276
-7.5 | -0.483 | 0.05095 | -0.013 | -9.473
-7 | -0.453 | 0.04757 | -0.014 | -9.513
-6.5 | -0.419 | 0.04402 | -0.015 | -9.52
-6 | -0.383 | 0.03991 | -0.017 | -9.606
-5.5 | -0.421 | 0.01227 | -0.031 | -34.329
-5 | -0.368 | 0.01188 | -0.031 | -30.939
-4.5 | -0.312 | 0.01223 | -0.031 | -25.535
-4 | -0.255 | 0.01204 | -0.032 | -21.188
-3.5 | -0.196 | 0.01167 | -0.032 | -16.837
-3 | -0.137 | 0.01136 | -0.032 | -12.047
-2.5 | -0.077 | 0.01108 | -0.032 | -6.922
-2 | -0.016 | 0.01172 | -0.033 | -1.363
-1.5 | 0.045 | 0.01143 | -0.033 | 3.941
-1 | 0.106 | 0.00817 | -0.033 | 12.998
-0.5 | 0.167 | 0.00816 | -0.033 | 20.516
0 | 0.229 | 0.00797 | -0.034 | 28.667
0.5 | 0.29 | 0.00829 | -0.034 | 34.927
1 | 0.351 | 0.00875 | -0.034 | 40.057
1.5 | 0.411 | 0.01017 | -0.035 | 40.432
2 | 0.472 | 0.01038 | -0.035 | 45.485
2.5 | 0.533 | 0.01049 | -0.035 | 50.762
3 | 0.593 | 0.01073 | -0.035 | 55.274
3.5 | 0.653 | 0.01103 | -0.036 | 59.2
4 | 0.713 | 0.0107 | -0.036 | 66.647
4.5 | 0.772 | 0.01107 | -0.036 | 69.725
5 | 0.829 | 0.0114 | -0.036 | 72.73
5.5 | 0.885 | 0.01121 | -0.037 | 78.965
6 | 0.94 | 0.01117 | -0.037 | 84.126
6.5 | 0.992 | 0.01182 | -0.037 | 83.93
7 | 1.039 | 0.01472 | -0.038 | 70.577
7.5 | 1.083 | 0.01598 | -0.038 | 67.738
8 | 1.121 | 0.01705 | -0.038 | 65.792
8.5 | 1.153 | 0.01829 | -0.038 | 63.057
9 | 1.178 | 0.0197 | -0.038 | 59.761
9.5 | 1.192 | 0.02158 | -0.038 | 55.249
10 | 1.195 | 0.02427 | -0.038 | 49.219
10.5 | 1.183 | 0.02855 | -0.037 | 41.436
11 | 1.147 | 0.03701 | -0.036 | 30.985
11.5 | 1.077 | 0.05664 | -0.032 | 19.01
12 | 0.993 | 0.08612 | -0.022 | 11.533
12.5 | 0.962 | 0.0945 | -0.018 | 10.185
13 | 0.929 | 0.10243 | -0.017 | 9.07
13.5 | 0.888 | 0.1105 | -0.016 | 8.035
14 | 0.84 | 0.11895 | -0.015 | 7.063
14.5 | 0.786 | 0.12991 | -0.015 | 6.053
15 | 0.727 | 0.14245 | -0.014 | 5.101

## 30. Re 500k Mach 0.25 (2)
BIGFOIL.COM POLAR EXPORT
NACA2210
NACA2210 |  |  |  | Cl Max: | 1.224 | at alpha= | 11 | deg
XFOIL ncrit=9 |  |  |  | L/D Max: | 83.9547 | at alpha= | 7 | deg
Re: | 500000 |  |  | Cd Min: | 0.24136 | at alpha= | -20 | deg
Mach: | 0.25 |  |  | Cl=0 at alpha= | -2.1435 | deg
|  |  |  | @ Cl=0.1, Cd= | 0.0063523
|  |  |  | @ Cl=0.4, Cd= | 0.0071642
|  |  |  | @ Cl=0.6, Cd= | 0.0085071
alpha (deg) | Cl | Cd | Cm | Cl/Cd
-20 | -0.6977 | 0.24136 | 0.0415 | -2.8907
-19.5 | -0.6807 | 0.23491 | 0.0378 | -2.8977
-19 | -0.6641 | 0.22765 | 0.0333 | -2.9172
-18 | -0.6326 | 0.21373 | 0.0262 | -2.9598
-17.5 | -0.6156 | 0.20785 | 0.0234 | -2.9618
-17 | -0.5994 | 0.20141 | 0.0202 | -2.976
-16.5 | -0.5847 | 0.19401 | 0.0162 | -3.0138
-16 | -0.5787 | 0.18632 | 0.0101 | -3.1059
-15.5 | -0.5579 | 0.17933 | 0.0098 | -3.111
-15 | -0.543 | 0.17301 | 0.0074 | -3.1385
-14.5 | -0.5291 | 0.16645 | 0.0048 | -3.1787
-14 | -0.5217 | 0.15837 | 0 | -3.2942
-13.5 | -0.5197 | 0.15013 | -0.0053 | -3.4617
-13 | -0.5001 | 0.14366 | -0.0044 | -3.4811
-12.5 | -0.4885 | 0.1372 | -0.0063 | -3.5605
-12 | -0.4797 | 0.13014 | -0.0089 | -3.686
-11.5 | -0.4847 | 0.12008 | -0.0159 | -4.0365
-11 | -0.4835 | 0.11108 | -0.0184 | -4.3527
-10.5 | -0.4712 | 0.10548 | -0.0187 | -4.4672
-10 | -0.463 | 0.0992 | -0.0203 | -4.6673
-9.5 | -0.4615 | 0.09158 | -0.0237 | -5.0393
-9 | -0.48 | 0.07808 | -0.0352 | -6.1475
-7 | -0.651 | 0.02739 | -0.0251 | -23.7678
-6.5 | -0.5915 | 0.02308 | -0.0275 | -25.6282
-6 | -0.5286 | 0.01859 | -0.0291 | -28.4346
-5.5 | -0.4573 | 0.01577 | -0.0321 | -28.9981
-5 | -0.3863 | 0.01441 | -0.0342 | -26.8078
-4.5 | -0.3141 | 0.01265 | -0.037 | -24.83
-4 | -0.2385 | 0.01141 | -0.0403 | -20.9027
-3.5 | -0.1638 | 0.01034 | -0.0431 | -15.8414
-3 | -0.0992 | 0.00957 | -0.0439 | -10.3657
-2.5 | -0.04 | 0.00901 | -0.0436 | -4.4395
-2 | 0.0161 | 0.00851 | -0.0427 | 1.8919
-1.5 | 0.0631 | 0.00734 | -0.0406 | 8.5967
-1 | 0.1027 | 0.00628 | -0.0365 | 16.3535
-0.5 | 0.1471 | 0.00591 | -0.0327 | 24.89
0 | 0.2093 | 0.00605 | -0.0324 | 34.595
0.5 | 0.2881 | 0.00648 | -0.0361 | 44.4599
1 | 0.3756 | 0.00702 | -0.042 | 53.5043
2 | 0.5346 | 0.00796 | -0.0515 | 67.1608
2.5 | 0.5776 | 0.00832 | -0.0486 | 69.4231
3 | 0.6219 | 0.00869 | -0.0459 | 71.565
3.5 | 0.6668 | 0.00909 | -0.0432 | 73.3553
4.5 | 0.7596 | 0.00988 | -0.0381 | 76.8826
5 | 0.8068 | 0.01028 | -0.0357 | 78.4825
5.5 | 0.8544 | 0.01069 | -0.0334 | 79.9252
6 | 0.9029 | 0.01107 | -0.0311 | 81.5628
6.5 | 0.9518 | 0.01145 | -0.0289 | 83.1266
7 | 0.9999 | 0.01191 | -0.0266 | 83.9547
7.5 | 1.0429 | 0.0128 | -0.0237 | 81.4766
8 | 1.0785 | 0.01435 | -0.0197 | 75.1568
8.5 | 1.113 | 0.01598 | -0.0155 | 69.6496
9 | 1.1479 | 0.01748 | -0.0113 | 65.6693
9.5 | 1.177 | 0.01919 | -0.0065 | 61.334
10 | 1.1997 | 0.02096 | -0.0008 | 57.2376
10.5 | 1.2113 | 0.02301 | 0.0062 | 52.6423
11 | 1.224 | 0.02528 | 0.0119 | 48.4177
11.5 | 1.2183 | 0.02913 | 0.0175 | 41.8229
12 | 1.2234 | 0.03297 | 0.0205 | 37.1065
12.5 | 1.2213 | 0.03815 | 0.0219 | 32.0131
13 | 1.2173 | 0.04432 | 0.0215 | 27.4662
13.5 | 1.2067 | 0.05186 | 0.0195 | 23.2684
14 | 1.1861 | 0.06106 | 0.0167 | 19.4252
14.5 | 1.1703 | 0.07063 | 0.0124 | 16.5694
15 | 1.1489 | 0.08139 | 0.0074 | 14.116
15.5 | 1.1248 | 0.0932 | 0.0014 | 12.0687
16 | 1.0974 | 0.10627 | -0.0056 | 10.3265

## 31. Re 500k Mach 0.50 (1)
BIGFOIL.COM POLAR EXPORT
NACA2210
NACA2210 |  |  |  | Cl Max: | 1.175 | at alpha= | 20 | deg
JavaFoil+Calcfoil stall+Eppler ext transition |  |  |  | L/D Max: | 87.345 | at alpha= | 5.5 | deg
Re: | 500000 |  |  | Cd Min: | 0.00831 | at alpha= | -0.5 | deg
Mach: | 0.5 |  |  | Cl=0 at alpha= | -1.8677 | deg
|  |  |  | @ Cl=0.1, Cd= | 0.011139
|  |  |  | @ Cl=0.4, Cd= | 0.010215
|  |  |  | @ Cl=0.6, Cd= | 0.010725
alpha (deg) | Cl | Cd | Cm | Cl/Cd
-20 | -0.961 | 0.22852 | -0.016 | -4.206
-19.5 | -0.934 | 0.22361 | -0.016 | -4.179
-19 | -0.909 | 0.21621 | -0.016 | -4.203
-18.5 | -0.883 | 0.2161 | -0.016 | -4.088
-18 | -0.858 | 0.21152 | -0.016 | -4.056
-17.5 | -0.831 | 0.19611 | -0.016 | -4.237
-17 | -0.805 | 0.1995 | -0.016 | -4.036
-16.5 | -0.779 | 0.18732 | -0.016 | -4.161
-16 | -0.752 | 0.18191 | -0.015 | -4.136
-15.5 | -0.727 | 0.17758 | -0.016 | -4.091
-15 | -0.701 | 0.17452 | -0.016 | -4.014
-14.5 | -0.674 | 0.16557 | -0.015 | -4.068
-14 | -0.648 | 0.16176 | -0.015 | -4.003
-13.5 | -0.621 | 0.15472 | -0.015 | -4.011
-13 | -0.594 | 0.15091 | -0.015 | -3.939
-12.5 | -0.568 | 0.14748 | -0.015 | -3.853
-12 | -0.541 | 0.13764 | -0.015 | -3.933
-11.5 | -0.515 | 0.13503 | -0.015 | -3.814
-11 | -0.488 | 0.13091 | -0.015 | -3.729
-10.5 | -0.462 | 0.12788 | -0.015 | -3.611
-10 | -0.435 | 0.12053 | -0.015 | -3.61
-9.5 | -0.408 | 0.11409 | -0.014 | -3.58
-9 | -0.382 | 0.10892 | -0.014 | -3.505
-8.5 | -0.355 | 0.10681 | -0.014 | -3.324
-8 | -0.328 | 0.08098 | -0.014 | -4.053
-7.5 | -0.302 | 0.06153 | -0.014 | -4.902
-7 | -0.275 | 0.06157 | -0.013 | -4.464
-6.5 | -0.248 | 0.06073 | -0.013 | -4.085
-6 | -0.365 | 0.04861 | -0.013 | -7.508
-5.5 | -0.349 | 0.04355 | -0.015 | -8.008
-5 | -0.315 | 0.0452 | -0.014 | -6.96
-4.5 | -0.276 | 0.03542 | -0.02 | -7.778
-4 | -0.28 | 0.01215 | -0.035 | -23.049
-3.5 | -0.217 | 0.01168 | -0.036 | -18.604
-3 | -0.152 | 0.01212 | -0.036 | -12.536
-2.5 | -0.085 | 0.01174 | -0.036 | -7.273
-2 | -0.018 | 0.0114 | -0.036 | -1.563
-1.5 | 0.05 | 0.01124 | -0.037 | 4.472
-1 | 0.119 | 0.0111 | -0.037 | 10.687
-0.5 | 0.187 | 0.00831 | -0.037 | 22.527
0 | 0.255 | 0.00851 | -0.038 | 30.004
0.5 | 0.323 | 0.00887 | -0.038 | 36.46
1 | 0.391 | 0.01019 | -0.038 | 38.394
1.5 | 0.459 | 0.01038 | -0.039 | 44.21
2 | 0.527 | 0.01061 | -0.039 | 49.662
2.5 | 0.594 | 0.01075 | -0.039 | 55.279
3 | 0.661 | 0.01047 | -0.04 | 63.175
3.5 | 0.728 | 0.01086 | -0.04 | 67.048
4 | 0.794 | 0.0106 | -0.04 | 74.892
4.5 | 0.858 | 0.01108 | -0.04 | 77.429
5 | 0.919 | 0.01106 | -0.041 | 83.096
5.5 | 0.978 | 0.0112 | -0.041 | 87.345
6 | 1.031 | 0.01327 | -0.041 | 77.706
6.5 | 1.071 | 0.01735 | -0.041 | 61.74
7 | 1.1 | 0.01924 | -0.041 | 57.193
7.5 | 1.109 | 0.0217 | -0.041 | 51.074
8 | 1.073 | 0.02608 | -0.04 | 41.13
8.5 | 0.822 | 0.06396 | -0.016 | 12.854
9 | 0.582 | 0.08273 | -0.015 | 7.04
9.5 | 0.61 | 0.10454 | -0.017 | 5.831
10 | 0.636 | 0.10993 | -0.017 | 5.786
10.5 | 0.663 | 0.11851 | -0.018 | 5.594
11 | 0.69 | 0.1264 | -0.019 | 5.458
11.5 | 0.717 | 0.13393 | -0.02 | 5.353
12 | 0.744 | 0.13813 | -0.021 | 5.387
12.5 | 0.77 | 0.14698 | -0.022 | 5.242
13 | 0.798 | 0.15328 | -0.023 | 5.204
13.5 | 0.825 | 0.16202 | -0.024 | 5.092
14 | 0.851 | 0.16302 | -0.024 | 5.222
14.5 | 0.879 | 0.1709 | -0.025 | 5.141
15 | 0.906 | 0.18211 | -0.026 | 4.976
15.5 | 0.932 | 0.18401 | -0.026 | 5.066
16 | 0.96 | 0.19092 | -0.027 | 5.027
16.5 | 0.987 | 0.198 | -0.027 | 4.983
17 | 1.014 | 0.20565 | -0.028 | 4.929
17.5 | 1.041 | 0.20803 | -0.029 | 5.006
18 | 1.067 | 0.21496 | -0.029 | 4.965
18.5 | 1.095 | 0.22103 | -0.03 | 4.955
19 | 1.121 | 0.22527 | -0.03 | 4.976
19.5 | 1.149 | 0.235 | -0.031 | 4.889
20 | 1.175 | 0.23972 | -0.031 | 4.9

## 32. Re 500k Mach 0.50 (2)
BIGFOIL.COM POLAR EXPORT
NACA2210
NACA2210 |  |  |  | Cl Max: | 1.1519 | at alpha= | 8.5 | deg
XFOIL ncrit=9 |  |  |  | L/D Max: | 80.4466 | at alpha= | 6.5 | deg
Re: | 500000 |  |  | Cd Min: | 0.26295 | at alpha= | -20 | deg
Mach: | 0.5 |  |  | Cl=0 at alpha= | -2.162 | deg
|  |  |  | @ Cl=0.1, Cd= | 0.0083392
|  |  |  | @ Cl=0.4, Cd= | 0.0078619
|  |  |  | @ Cl=0.6, Cd= | 0.0090884
alpha (deg) | Cl | Cd | Cm | Cl/Cd
-20 | -0.7563 | 0.26295 | 0.0507 | -2.8762
-19.5 | -0.7352 | 0.25466 | 0.0455 | -2.887
-18.5 | -0.6939 | 0.23869 | 0.0371 | -2.9071
-18 | -0.673 | 0.23142 | 0.0332 | -2.9081
-17.5 | -0.6522 | 0.22394 | 0.0292 | -2.9124
-17 | -0.6328 | 0.21579 | 0.024 | -2.9325
-16.5 | -0.6166 | 0.20827 | 0.0186 | -2.9606
-16 | -0.5937 | 0.20008 | 0.017 | -2.9673
-15.5 | -0.5739 | 0.19291 | 0.0138 | -2.975
-15 | -0.555 | 0.1855 | 0.0103 | -2.9919
-14.5 | -0.5404 | 0.17739 | 0.0049 | -3.0464
-14 | -0.5254 | 0.16922 | 0.0013 | -3.1048
-13.5 | -0.5049 | 0.16221 | 0 | -3.1126
-13 | -0.4885 | 0.15506 | -0.0027 | -3.1504
-12.5 | -0.4748 | 0.14736 | -0.0062 | -3.222
-12 | -0.4727 | 0.13929 | -0.0124 | -3.3936
-11.5 | -0.4543 | 0.13138 | -0.0127 | -3.4579
-11 | -0.4392 | 0.12476 | -0.0139 | -3.5204
-10.5 | -0.4284 | 0.11766 | -0.0165 | -3.641
-10 | -0.43 | 0.1089 | -0.0232 | -3.9486
-9.5 | -0.4254 | 0.10047 | -0.0262 | -4.2341
-9 | -0.4131 | 0.09416 | -0.0253 | -4.3872
-8.5 | -0.4065 | 0.08738 | -0.0269 | -4.6521
-8 | -0.4055 | 0.07998 | -0.0295 | -5.07
-6.5 | -0.4965 | 0.05198 | -0.037 | -9.5518
-6 | -0.4955 | 0.04235 | -0.0411 | -11.7001
-5.5 | -0.4523 | 0.03114 | -0.0485 | -14.5247
-5 | -0.3949 | 0.02259 | -0.0516 | -17.4812
-4.5 | -0.3285 | 0.01634 | -0.0522 | -20.104
-4 | -0.246 | 0.01361 | -0.0539 | -18.0749
-3.5 | -0.1707 | 0.01168 | -0.0539 | -14.6147
-3 | -0.1033 | 0.0105 | -0.0527 | -9.8381
-2.5 | -0.0409 | 0.00974 | -0.0506 | -4.1992
-2 | 0.0196 | 0.00922 | -0.0483 | 2.1258
-1.5 | 0.0779 | 0.00884 | -0.0458 | 8.8122
-1 | 0.126 | 0.00775 | -0.0422 | 16.2581
-0.5 | 0.1666 | 0.00684 | -0.0366 | 24.3567
0 | 0.2157 | 0.00665 | -0.0317 | 32.4361
0.5 | 0.2931 | 0.00707 | -0.0329 | 41.4569
1 | 0.3839 | 0.00775 | -0.0374 | 49.5355
1.5 | 0.4889 | 0.00848 | -0.0451 | 57.6533
2 | 0.5809 | 0.00897 | -0.0504 | 64.7603
2.5 | 0.6422 | 0.00935 | -0.0492 | 68.6845
3 | 0.6916 | 0.00974 | -0.0454 | 71.0062
3.5 | 0.7426 | 0.01015 | -0.0416 | 73.1626
4 | 0.7946 | 0.01061 | -0.0378 | 74.8916
4.5 | 0.8472 | 0.01112 | -0.034 | 76.1871
5 | 0.9006 | 0.01161 | -0.03 | 77.5711
5.5 | 0.9544 | 0.01211 | -0.0259 | 78.8109
6 | 1.0095 | 0.01258 | -0.0217 | 80.2464
6.5 | 1.0627 | 0.01321 | -0.0171 | 80.4466
7 | 1.0992 | 0.01491 | -0.0105 | 73.7223
7.5 | 1.1282 | 0.01698 | -0.0029 | 66.4429
8 | 1.1449 | 0.01915 | 0.0065 | 59.7859
8.5 | 1.1519 | 0.02193 | 0.0155 | 52.5262
9 | 1.1503 | 0.02584 | 0.0225 | 44.5163
9.5 | 1.1423 | 0.03135 | 0.0262 | 36.437
10 | 1.1308 | 0.03862 | 0.0263 | 29.2802
10.5 | 1.1135 | 0.04756 | 0.0235 | 23.4125
11 | 1.0878 | 0.05794 | 0.019 | 18.7746
11.5 | 1.0582 | 0.06908 | 0.0138 | 15.3185
12 | 1.0282 | 0.08086 | 0.0078 | 12.7158
12.5 | 0.9964 | 0.09359 | 0.0009 | 10.6464
13 | 0.9637 | 0.10741 | -0.007 | 8.9722
13.5 | 0.931 | 0.1223 | -0.0158 | 7.6124

## 33. Re 750k Mach 0.00 (1)
BIGFOIL.COM POLAR EXPORT
NACA2210
NACA2210 |  |  |  | Cl Max: | 1.247 | at alpha= | 11 | deg
JavaFoil+Calcfoil stall+Eppler ext transition |  |  |  | L/D Max: | 89.464 | at alpha= | 7 | deg
Re: | 750000 |  |  | Cd Min: | 0.00735 | at alpha= | -0.5 | deg
Mach: | 0 |  |  | Cl=0 at alpha= | -1.8729 | deg
|  |  |  | @ Cl=0.1, Cd= | 0.0075844
|  |  |  | @ Cl=0.4, Cd= | 0.0097078
|  |  |  | @ Cl=0.6, Cd= | 0.01005
alpha (deg) | Cl | Cd | Cm | Cl/Cd
-17 | -0.543 | 0.16122 | -0.01 | -3.371
-16.5 | -0.56 | 0.15381 | -0.01 | -3.641
-16 | -0.576 | 0.14319 | -0.01 | -4.02
-15.5 | -0.591 | 0.13633 | -0.01 | -4.333
-15 | -0.604 | 0.12805 | -0.01 | -4.72
-14.5 | -0.617 | 0.12057 | -0.01 | -5.117
-14 | -0.627 | 0.11241 | -0.011 | -5.582
-13.5 | -0.636 | 0.10539 | -0.011 | -6.034
-13 | -0.642 | 0.09936 | -0.011 | -6.462
-12.5 | -0.645 | 0.09335 | -0.011 | -6.914
-12 | -0.646 | 0.08716 | -0.011 | -7.409
-11.5 | -0.643 | 0.08165 | -0.012 | -7.872
-11 | -0.635 | 0.07635 | -0.012 | -8.314
-10.5 | -0.623 | 0.07131 | -0.012 | -8.742
-10 | -0.609 | 0.06646 | -0.013 | -9.16
-9.5 | -0.59 | 0.06215 | -0.013 | -9.5
-9 | -0.569 | 0.05801 | -0.014 | -9.81
-8.5 | -0.544 | 0.054 | -0.014 | -10.083
-8 | -0.517 | 0.05009 | -0.015 | -10.316
-7.5 | -0.487 | 0.04592 | -0.016 | -10.614
-7 | -0.457 | 0.04044 | -0.018 | -11.313
-6.5 | -0.511 | 0.01195 | -0.029 | -42.785
-6 | -0.463 | 0.01153 | -0.03 | -40.136
-5.5 | -0.412 | 0.01189 | -0.03 | -34.603
-5 | -0.358 | 0.01148 | -0.03 | -31.221
-4.5 | -0.304 | 0.01111 | -0.03 | -27.326
-4 | -0.248 | 0.01078 | -0.031 | -22.985
-3.5 | -0.191 | 0.01049 | -0.031 | -18.165
-3 | -0.133 | 0.01107 | -0.031 | -11.988
-2.5 | -0.074 | 0.0108 | -0.031 | -6.883
-2 | -0.015 | 0.011 | -0.032 | -1.406
-1.5 | 0.044 | 0.01084 | -0.032 | 4.024
-1 | 0.103 | 0.00741 | -0.032 | 13.88
-0.5 | 0.162 | 0.00735 | -0.032 | 22.066
0 | 0.221 | 0.00738 | -0.033 | 29.995
0.5 | 0.28 | 0.00753 | -0.033 | 37.239
1 | 0.339 | 0.00782 | -0.033 | 43.44
1.5 | 0.398 | 0.0097 | -0.033 | 41.073
2 | 0.457 | 0.00993 | -0.034 | 46.055
2.5 | 0.516 | 0.01008 | -0.034 | 51.165
3 | 0.575 | 0.0103 | -0.034 | 55.78
3.5 | 0.633 | 0.00972 | -0.035 | 65.135
4 | 0.691 | 0.00999 | -0.035 | 69.162
4.5 | 0.748 | 0.0103 | -0.035 | 72.65
5 | 0.804 | 0.01058 | -0.035 | 76.001
5.5 | 0.86 | 0.01037 | -0.036 | 82.899
6 | 0.913 | 0.01081 | -0.036 | 84.507
6.5 | 0.965 | 0.01128 | -0.036 | 85.546
7 | 1.015 | 0.01135 | -0.036 | 89.464
7.5 | 1.06 | 0.01382 | -0.037 | 76.715
8 | 1.103 | 0.01464 | -0.037 | 75.336
8.5 | 1.142 | 0.0155 | -0.037 | 73.662
9 | 1.176 | 0.01645 | -0.037 | 71.489
9.5 | 1.204 | 0.0175 | -0.037 | 68.798
10 | 1.227 | 0.01877 | -0.037 | 65.351
10.5 | 1.242 | 0.02048 | -0.037 | 60.619
11 | 1.247 | 0.02265 | -0.037 | 55.051
11.5 | 1.242 | 0.02576 | -0.037 | 48.214
12 | 1.227 | 0.03053 | -0.036 | 40.177
12.5 | 1.202 | 0.03762 | -0.035 | 31.957
13 | 1.171 | 0.04715 | -0.034 | 24.841
13.5 | 1.134 | 0.06001 | -0.033 | 18.898
14 | 1.095 | 0.07541 | -0.031 | 14.517
14.5 | 1.059 | 0.09075 | -0.029 | 11.668
15 | 1.012 | 0.11131 | -0.023 | 9.095
15.5 | 0.986 | 0.12098 | -0.021 | 8.15
16 | 0.961 | 0.12953 | -0.02 | 7.415

## 34. Re 750k Mach 0.00 (2)
BIGFOIL.COM POLAR EXPORT
NACA2210
NACA2210 |  |  |  | Cl Max: | 1.3461 | at alpha= | 13 | deg
XFOIL ncrit=9 |  |  |  | L/D Max: | 95.6012 | at alpha= | 7 | deg
Re: | 750000 |  |  | Cd Min: | 0.17342 | at alpha= | -15.5 | deg
Mach: | 0 |  |  | Cl=0 at alpha= | -2.1414 | deg
|  |  |  | @ Cl=0.1, Cd= | 0.0059259
|  |  |  | @ Cl=0.4, Cd= | 0.006442
|  |  |  | @ Cl=0.6, Cd= | 0.0075556
alpha (deg) | Cl | Cd | Cm | Cl/Cd
-15.5 | -0.5648 | 0.17342 | 0.0085 | -3.2568
-15 | -0.5509 | 0.16729 | 0.0065 | -3.2931
-14.5 | -0.5367 | 0.16181 | 0.0047 | -3.3169
-14 | -0.5258 | 0.15508 | 0.0022 | -3.3905
-13.5 | -0.5235 | 0.14563 | -0.0029 | -3.5947
-13 | -0.5236 | 0.13568 | -0.0065 | -3.8591
-12.5 | -0.5112 | 0.12991 | -0.0076 | -3.935
-12 | -0.4994 | 0.12427 | -0.0091 | -4.0187
-11.5 | -0.493 | 0.11712 | -0.0117 | -4.2094
-11 | -0.5024 | 0.10462 | -0.0189 | -4.8021
-10.5 | -0.8657 | 0.03037 | -0.0438 | -28.5051
-10 | -0.854 | 0.02679 | -0.0385 | -31.8776
-9.5 | -0.8277 | 0.02498 | -0.0343 | -33.1345
-9 | -0.8003 | 0.02316 | -0.03 | -34.5553
-8.5 | -0.7753 | 0.02054 | -0.0252 | -37.7459
-8 | -0.7351 | 0.0187 | -0.0229 | -39.3102
-7.5 | -0.674 | 0.01596 | -0.0252 | -42.2306
-7 | -0.6087 | 0.01484 | -0.0276 | -41.0175
-6.5 | -0.5431 | 0.01332 | -0.03 | -40.7733
-6 | -0.4746 | 0.01236 | -0.0329 | -38.3981
-5.5 | -0.41 | 0.01135 | -0.0349 | -36.1233
-5 | -0.3373 | 0.01056 | -0.0385 | -31.9413
-4.5 | -0.2722 | 0.00969 | -0.0404 | -28.0908
-4 | -0.2069 | 0.009 | -0.0421 | -22.9889
-3.5 | -0.146 | 0.00848 | -0.0429 | -17.217
-3 | -0.0909 | 0.00807 | -0.0424 | -11.2639
-2.5 | -0.0373 | 0.00778 | -0.0415 | -4.7943
-2 | 0.0147 | 0.00751 | -0.0404 | 1.9574
-1.5 | 0.0633 | 0.00704 | -0.0388 | 8.9915
-1 | 0.1025 | 0.00585 | -0.0357 | 17.5214
-0.5 | 0.1453 | 0.00544 | -0.0326 | 26.7096
0 | 0.1899 | 0.00527 | -0.0295 | 36.0342
0.5 | 0.2495 | 0.00549 | -0.0297 | 45.4463
1 | 0.3221 | 0.00592 | -0.033 | 54.4088
1.5 | 0.4012 | 0.00645 | -0.0379 | 62.2016
2.5 | 0.5492 | 0.0073 | -0.0461 | 75.2329
3 | 0.6128 | 0.00762 | -0.0481 | 80.4199
3.5 | 0.6568 | 0.00792 | -0.0457 | 82.9293
4 | 0.7016 | 0.0082 | -0.0435 | 85.561
5 | 0.7927 | 0.00881 | -0.0393 | 89.9773
5.5 | 0.839 | 0.00911 | -0.0374 | 92.0966
6 | 0.8855 | 0.00944 | -0.0355 | 93.803
6.5 | 0.932 | 0.0098 | -0.0336 | 95.102
7 | 0.978 | 0.01023 | -0.0318 | 95.6012
7.5 | 1.0199 | 0.01102 | -0.0293 | 92.5499
8.5 | 1.0959 | 0.01333 | -0.0234 | 82.2131
9 | 1.1351 | 0.01438 | -0.0207 | 78.936
9.5 | 1.174 | 0.01543 | -0.018 | 76.0855
10 | 1.2108 | 0.01658 | -0.015 | 73.0277
10.5 | 1.2428 | 0.01797 | -0.0114 | 69.1597
11 | 1.277 | 0.01907 | -0.0082 | 66.9638
11.5 | 1.3001 | 0.02057 | -0.0034 | 63.2037
12 | 1.3141 | 0.02226 | 0.0026 | 59.0341
12.5 | 1.3326 | 0.0239 | 0.0071 | 55.7573
13 | 1.3461 | 0.02601 | 0.0114 | 51.7532
13.5 | 1.3414 | 0.02977 | 0.0158 | 45.0588
14 | 1.3398 | 0.03411 | 0.018 | 39.2788
14.5 | 1.3413 | 0.03897 | 0.0183 | 34.4188
15 | 1.3348 | 0.04549 | 0.017 | 29.3427
15.5 | 1.3243 | 0.05328 | 0.0144 | 24.8555
16 | 1.3085 | 0.06233 | 0.0106 | 20.9931
16.5 | 1.2872 | 0.07253 | 0.0062 | 17.7471
17 | 1.2633 | 0.08337 | 0.0015 | 15.1529
17.5 | 1.239 | 0.09461 | -0.0037 | 13.0959
18 | 1.2155 | 0.10581 | -0.0087 | 11.4876

## 35. Re 750k Mach 0.10 (1)
BIGFOIL.COM POLAR EXPORT
NACA2210
NACA2210 |  |  |  | Cl Max: | 1.24 | at alpha= | 11 | deg
JavaFoil+Calcfoil stall+Eppler ext transition |  |  |  | L/D Max: | 90.324 | at alpha= | 6.5 | deg
Re: | 750000 |  |  | Cd Min: | 0.00737 | at alpha= | -0.5 | deg
Mach: | 0.1 |  |  | Cl=0 at alpha= | -1.8667 | deg
|  |  |  | @ Cl=0.1, Cd= | 0.0076139
|  |  |  | @ Cl=0.4, Cd= | 0.00973
|  |  |  | @ Cl=0.6, Cd= | 0.010039
alpha (deg) | Cl | Cd | Cm | Cl/Cd
-17 | -0.499 | 0.16717 | -0.01 | -2.987
-16.5 | -0.518 | 0.15664 | -0.01 | -3.31
-16 | -0.537 | 0.14669 | -0.01 | -3.662
-15.5 | -0.555 | 0.14006 | -0.01 | -3.963
-15 | -0.572 | 0.13211 | -0.01 | -4.331
-14.5 | -0.588 | 0.12362 | -0.01 | -4.754
-14 | -0.602 | 0.11551 | -0.011 | -5.208
-13.5 | -0.613 | 0.10806 | -0.011 | -5.675
-13 | -0.623 | 0.10144 | -0.011 | -6.137
-12.5 | -0.629 | 0.09417 | -0.011 | -6.679
-12 | -0.632 | 0.08821 | -0.011 | -7.166
-11.5 | -0.632 | 0.08227 | -0.012 | -7.68
-11 | -0.626 | 0.07699 | -0.012 | -8.131
-10.5 | -0.617 | 0.07176 | -0.012 | -8.595
-10 | -0.604 | 0.06712 | -0.013 | -8.994
-9.5 | -0.587 | 0.06263 | -0.013 | -9.374
-9 | -0.567 | 0.0584 | -0.014 | -9.708
-8.5 | -0.543 | 0.05444 | -0.014 | -9.975
-8 | -0.517 | 0.0503 | -0.015 | -10.271
-7.5 | -0.487 | 0.04643 | -0.016 | -10.488
-7 | -0.456 | 0.04184 | -0.018 | -10.902
-6.5 | -0.513 | 0.01204 | -0.029 | -42.607
-6 | -0.464 | 0.01161 | -0.03 | -39.98
-5.5 | -0.413 | 0.01203 | -0.03 | -34.342
-5 | -0.36 | 0.01151 | -0.03 | -31.268
-4.5 | -0.305 | 0.01114 | -0.03 | -27.391
-4 | -0.249 | 0.01079 | -0.031 | -23.052
-3.5 | -0.192 | 0.01051 | -0.031 | -18.222
-3 | -0.133 | 0.01112 | -0.031 | -11.994
-2.5 | -0.075 | 0.01086 | -0.031 | -6.876
-2 | -0.016 | 0.01061 | -0.032 | -1.466
-1.5 | 0.044 | 0.01086 | -0.032 | 4.036
-1 | 0.103 | 0.00744 | -0.032 | 13.901
-0.5 | 0.163 | 0.00737 | -0.033 | 22.103
0 | 0.222 | 0.00743 | -0.033 | 29.93
0.5 | 0.282 | 0.00758 | -0.033 | 37.206
1 | 0.341 | 0.00785 | -0.033 | 43.486
1.5 | 0.4 | 0.00973 | -0.034 | 41.141
2 | 0.46 | 0.00997 | -0.034 | 46.096
2.5 | 0.519 | 0.01016 | -0.034 | 51.014
3 | 0.577 | 0.01021 | -0.034 | 56.583
3.5 | 0.636 | 0.00977 | -0.035 | 65.078
4 | 0.694 | 0.01005 | -0.035 | 69.07
4.5 | 0.752 | 0.01033 | -0.035 | 72.765
5 | 0.808 | 0.01066 | -0.036 | 75.831
5.5 | 0.864 | 0.01043 | -0.036 | 82.825
6 | 0.917 | 0.01088 | -0.036 | 84.359
6.5 | 0.97 | 0.01073 | -0.036 | 90.324
7 | 1.019 | 0.01146 | -0.037 | 88.96
7.5 | 1.064 | 0.01394 | -0.037 | 76.346
8 | 1.107 | 0.01479 | -0.037 | 74.833
8.5 | 1.145 | 0.01568 | -0.037 | 73.006
9 | 1.178 | 0.01665 | -0.037 | 70.731
9.5 | 1.205 | 0.01776 | -0.038 | 67.838
10 | 1.225 | 0.01916 | -0.038 | 63.956
10.5 | 1.238 | 0.02093 | -0.037 | 59.151
11 | 1.24 | 0.02338 | -0.037 | 53.037
11.5 | 1.231 | 0.02691 | -0.037 | 45.736
12 | 1.212 | 0.03223 | -0.036 | 37.6
12.5 | 1.181 | 0.04064 | -0.035 | 29.058
13 | 1.142 | 0.05264 | -0.034 | 21.698
13.5 | 1.103 | 0.06619 | -0.032 | 16.666
14 | 1.062 | 0.08253 | -0.03 | 12.864
14.5 | 1.01 | 0.10481 | -0.024 | 9.632
15 | 0.98 | 0.11518 | -0.022 | 8.509
15.5 | 0.952 | 0.12389 | -0.02 | 7.685
16 | 0.923 | 0.13235 | -0.019 | 6.976

## 36. Re 750k Mach 0.10 (2)
BIGFOIL.COM POLAR EXPORT
NACA2210
NACA2210 |  |  |  | Cl Max: | 1.3378 | at alpha= | 13 | deg
XFOIL ncrit=9 |  |  |  | L/D Max: | 95.466 | at alpha= | 7 | deg
Re: | 750000 |  |  | Cd Min: | 0.16791 | at alpha= | -15 | deg
Mach: | 0.1 |  |  | Cl=0 at alpha= | -2.1415 | deg
|  |  |  | @ Cl=0.1, Cd= | 0.0060055
|  |  |  | @ Cl=0.4, Cd= | 0.0064767
|  |  |  | @ Cl=0.6, Cd= | 0.0075815
alpha (deg) | Cl | Cd | Cm | Cl/Cd
-15 | -0.5504 | 0.16791 | 0.0067 | -3.2779
-14.5 | -0.536 | 0.16238 | 0.0048 | -3.3009
-14 | -0.525 | 0.15563 | 0.0022 | -3.3734
-13.5 | -0.5225 | 0.14618 | -0.0029 | -3.5744
-13 | -0.5217 | 0.13646 | -0.0064 | -3.8231
-12.5 | -0.5088 | 0.1307 | -0.0074 | -3.8929
-12 | -0.4971 | 0.12498 | -0.009 | -3.9774
-11.5 | -0.4905 | 0.1178 | -0.0116 | -4.1638
-11 | -0.4993 | 0.10551 | -0.0186 | -4.7323
-10.5 | -0.8263 | 0.0357 | -0.0483 | -23.1457
-10 | -0.8373 | 0.02974 | -0.0418 | -28.154
-9.5 | -0.8183 | 0.02713 | -0.037 | -30.1622
-9 | -0.7932 | 0.02518 | -0.0325 | -31.5012
-8.5 | -0.7739 | 0.02184 | -0.0269 | -35.435
-8 | -0.7385 | 0.01931 | -0.0238 | -38.2444
-7.5 | -0.6772 | 0.01636 | -0.0261 | -41.3936
-7 | -0.6118 | 0.01514 | -0.0284 | -40.4095
-6.5 | -0.5452 | 0.01365 | -0.0308 | -39.9414
-6 | -0.4772 | 0.0125 | -0.0335 | -38.176
-5.5 | -0.4108 | 0.01164 | -0.0356 | -35.2921
-5 | -0.3384 | 0.01063 | -0.0391 | -31.8344
-4.5 | -0.2731 | 0.00973 | -0.0409 | -28.0678
-4 | -0.2073 | 0.00904 | -0.0426 | -22.9314
-3.5 | -0.1468 | 0.00852 | -0.0432 | -17.23
-3 | -0.0912 | 0.0081 | -0.0427 | -11.2593
-2.5 | -0.0375 | 0.0078 | -0.0418 | -4.8077
-2 | 0.0148 | 0.00754 | -0.0406 | 1.9629
-1.5 | 0.0642 | 0.00715 | -0.039 | 8.979
-1 | 0.1033 | 0.0059 | -0.0359 | 17.5085
-0.5 | 0.1461 | 0.00548 | -0.0327 | 26.6606
0 | 0.1906 | 0.00531 | -0.0295 | 35.8945
0.5 | 0.2504 | 0.00552 | -0.0297 | 45.3623
1 | 0.3233 | 0.00594 | -0.033 | 54.4276
1.5 | 0.4019 | 0.00649 | -0.0377 | 61.926
2 | 0.4793 | 0.00694 | -0.0425 | 69.0634
2.5 | 0.5514 | 0.00734 | -0.0461 | 75.1226
3 | 0.6158 | 0.00766 | -0.0481 | 80.3916
3.5 | 0.6603 | 0.00795 | -0.0458 | 83.0566
4 | 0.7054 | 0.00823 | -0.0435 | 85.7108
4.5 | 0.7508 | 0.00854 | -0.0413 | 87.9157
5 | 0.7967 | 0.00886 | -0.0392 | 89.921
5.5 | 0.8432 | 0.00917 | -0.0372 | 91.952
6 | 0.8901 | 0.0095 | -0.0352 | 93.6947
6.5 | 0.9373 | 0.00984 | -0.0334 | 95.2541
7 | 0.9833 | 0.0103 | -0.0314 | 95.466
7.5 | 1.025 | 0.01114 | -0.0288 | 92.0108
8 | 1.0626 | 0.01235 | -0.0257 | 86.0405
8.5 | 1.1007 | 0.01353 | -0.0226 | 81.3525
9 | 1.1402 | 0.01459 | -0.0198 | 78.1494
9.5 | 1.1789 | 0.01566 | -0.0169 | 75.281
10 | 1.2158 | 0.01681 | -0.0138 | 72.326
10.5 | 1.2467 | 0.01828 | -0.0099 | 68.2002
11 | 1.2798 | 0.01944 | -0.0064 | 65.8333
11.5 | 1.2941 | 0.02123 | -0.0001 | 60.9562
12 | 1.312 | 0.02283 | 0.0051 | 57.4682
12.5 | 1.3284 | 0.02469 | 0.0097 | 53.8032
13 | 1.3378 | 0.02724 | 0.014 | 49.1116
13.5 | 1.3255 | 0.03198 | 0.0178 | 41.4478
14 | 1.3284 | 0.0364 | 0.019 | 36.4945
14.5 | 1.3263 | 0.04213 | 0.0185 | 31.4811
15 | 1.3163 | 0.0496 | 0.0163 | 26.5383
15.5 | 1.3023 | 0.05822 | 0.0129 | 22.3686
16 | 1.2834 | 0.06794 | 0.0088 | 18.8902
16.5 | 1.2612 | 0.07847 | 0.0042 | 16.0724
17 | 1.2378 | 0.08943 | -0.0007 | 13.841
17.5 | 1.2152 | 0.10066 | -0.006 | 12.0723
18 | 1.1927 | 0.11198 | -0.0112 | 10.651

## 37. Re 750k Mach 0.25 (1)
BIGFOIL.COM POLAR EXPORT
NACA2210
NACA2210 |  |  |  | Cl Max: | 1.207 | at alpha= | 10 | deg
JavaFoil+Calcfoil stall+Eppler ext transition |  |  |  | L/D Max: | 88.813 | at alpha= | 6 | deg
Re: | 750000 |  |  | Cd Min: | 0.00761 | at alpha= | -0.5 | deg
Mach: | 0.25 |  |  | Cl=0 at alpha= | -1.8688 | deg
|  |  |  | @ Cl=0.1, Cd= | 0.0079702
|  |  |  | @ Cl=0.4, Cd= | 0.0096598
|  |  |  | @ Cl=0.6, Cd= | 0.0097857
alpha (deg) | Cl | Cd | Cm | Cl/Cd
-15 | -0.262 | 0.14807 | -0.011 | -1.772
-14.5 | -0.317 | 0.13807 | -0.011 | -2.293
-14 | -0.365 | 0.13202 | -0.011 | -2.767
-13.5 | -0.409 | 0.12227 | -0.011 | -3.348
-13 | -0.449 | 0.11371 | -0.011 | -3.947
-12.5 | -0.483 | 0.10612 | -0.011 | -4.555
-12 | -0.513 | 0.09885 | -0.011 | -5.185
-11.5 | -0.536 | 0.09198 | -0.011 | -5.824
-11 | -0.55 | 0.08373 | -0.011 | -6.568
-10.5 | -0.558 | 0.07778 | -0.011 | -7.174
-10 | -0.56 | 0.07156 | -0.012 | -7.828
-9.5 | -0.556 | 0.06613 | -0.012 | -8.408
-9 | -0.546 | 0.06126 | -0.013 | -8.917
-8.5 | -0.531 | 0.05673 | -0.014 | -9.356
-8 | -0.51 | 0.05278 | -0.014 | -9.659
-7.5 | -0.484 | 0.04877 | -0.015 | -9.931
-7 | -0.455 | 0.04507 | -0.016 | -10.095
-6.5 | -0.425 | 0.03983 | -0.019 | -10.658
-6 | -0.472 | 0.01192 | -0.03 | -39.579
-5.5 | -0.421 | 0.01149 | -0.031 | -36.64
-5 | -0.368 | 0.01185 | -0.031 | -31.036
-4.5 | -0.312 | 0.01143 | -0.031 | -27.304
-4 | -0.255 | 0.01107 | -0.032 | -23.044
-3.5 | -0.196 | 0.01074 | -0.032 | -18.287
-3 | -0.137 | 0.0105 | -0.032 | -13.037
-2.5 | -0.077 | 0.01111 | -0.032 | -6.904
-2 | -0.016 | 0.01083 | -0.033 | -1.476
-1.5 | 0.045 | 0.01063 | -0.033 | 4.235
-1 | 0.106 | 0.00768 | -0.033 | 13.836
-0.5 | 0.167 | 0.00761 | -0.033 | 22.004
0 | 0.229 | 0.00761 | -0.034 | 30.047
0.5 | 0.29 | 0.00778 | -0.034 | 37.199
1 | 0.351 | 0.0081 | -0.034 | 43.298
1.5 | 0.411 | 0.01001 | -0.035 | 41.095
2 | 0.472 | 0.01019 | -0.035 | 46.326
2.5 | 0.533 | 0.00967 | -0.035 | 55.06
3 | 0.593 | 0.00976 | -0.035 | 60.769
3.5 | 0.653 | 0.00998 | -0.036 | 65.479
4 | 0.713 | 0.01029 | -0.036 | 69.304
4.5 | 0.772 | 0.01063 | -0.036 | 72.61
5 | 0.829 | 0.01034 | -0.037 | 80.194
5.5 | 0.886 | 0.01077 | -0.037 | 82.218
6 | 0.94 | 0.01059 | -0.037 | 88.813
6.5 | 0.993 | 0.0112 | -0.037 | 88.664
7 | 1.04 | 0.01349 | -0.038 | 77.117
7.5 | 1.084 | 0.01469 | -0.038 | 73.837
8 | 1.124 | 0.01565 | -0.038 | 71.85
8.5 | 1.157 | 0.0167 | -0.038 | 69.277
9 | 1.183 | 0.01792 | -0.038 | 66.021
9.5 | 1.2 | 0.01945 | -0.038 | 61.711
10 | 1.207 | 0.0215 | -0.038 | 56.114
10.5 | 1.201 | 0.02448 | -0.038 | 49.055
11 | 1.177 | 0.0296 | -0.037 | 39.755
11.5 | 1.134 | 0.03819 | -0.036 | 29.7
12 | 1.075 | 0.05281 | -0.033 | 20.35
12.5 | 1.001 | 0.07636 | -0.029 | 13.102
13 | 0.934 | 0.09705 | -0.021 | 9.622
13.5 | 0.89 | 0.10578 | -0.018 | 8.41
14 | 0.841 | 0.11405 | -0.017 | 7.376
14.5 | 0.787 | 0.12362 | -0.016 | 6.366
15 | 0.727 | 0.13355 | -0.015 | 5.443

## 38. Re 750k Mach 0.25 (2)
BIGFOIL.COM POLAR EXPORT
NACA2210
NACA2210 |  |  |  | Cl Max: | 1.2901 | at alpha= | 12.5 | deg
XFOIL ncrit=9 |  |  |  | L/D Max: | 95 | at alpha= | 6.5 | deg
Re: | 750000 |  |  | Cd Min: | 0.24106 | at alpha= | -20 | deg
Mach: | 0.25 |  |  | Cl=0 at alpha= | -2.1383 | deg
|  |  |  | @ Cl=0.1, Cd= | 0.0063903
|  |  |  | @ Cl=0.4, Cd= | 0.0065857
|  |  |  | @ Cl=0.6, Cd= | 0.007713
alpha (deg) | Cl | Cd | Cm | Cl/Cd
-20 | -0.6995 | 0.24106 | 0.0419 | -2.9018
-19.5 | -0.6825 | 0.23481 | 0.0383 | -2.9066
-19 | -0.6655 | 0.22747 | 0.0342 | -2.9257
-18.5 | -0.6517 | 0.2196 | 0.029 | -2.9677
-18 | -0.6355 | 0.21262 | 0.0262 | -2.9889
-17.5 | -0.6186 | 0.20678 | 0.0236 | -2.9916
-17 | -0.6021 | 0.20083 | 0.0207 | -2.9981
-16.5 | -0.5866 | 0.19405 | 0.0174 | -3.0229
-16 | -0.577 | 0.18508 | 0.0119 | -3.1176
-15.5 | -0.5636 | 0.17749 | 0.0095 | -3.1754
-15 | -0.5486 | 0.1712 | 0.0074 | -3.2044
-14.5 | -0.5336 | 0.16535 | 0.0053 | -3.2271
-14 | -0.5215 | 0.15843 | 0.0026 | -3.2917
-13.5 | -0.518 | 0.14908 | -0.0029 | -3.4746
-13 | -0.5122 | 0.14041 | -0.0055 | -3.6479
-12.5 | -0.498 | 0.13457 | -0.0066 | -3.7007
-12 | -0.4866 | 0.12843 | -0.0084 | -3.7888
-11.5 | -0.4795 | 0.12103 | -0.0111 | -3.9618
-11 | -0.4852 | 0.1096 | -0.0177 | -4.427
-10.5 | -0.4844 | 0.10062 | -0.0214 | -4.8142
-10 | -0.4931 | 0.09066 | -0.025 | -5.439
-9.5 | -0.494 | 0.083 | -0.0281 | -5.9518
-9 | -0.4848 | 0.07838 | -0.0293 | -6.1853
-8 | -0.6727 | 0.03634 | -0.0358 | -18.5113
-7.5 | -0.6849 | 0.02165 | -0.0315 | -31.6351
-7 | -0.6259 | 0.01759 | -0.0331 | -35.5827
-6.5 | -0.5572 | 0.01553 | -0.0352 | -35.8789
-6 | -0.4906 | 0.01344 | -0.0369 | -36.503
-5.5 | -0.4199 | 0.0123 | -0.0392 | -34.1382
-5 | -0.3441 | 0.01103 | -0.0426 | -31.1967
-4.5 | -0.277 | 0.01007 | -0.044 | -27.5074
-4 | -0.2085 | 0.00938 | -0.0456 | -22.2281
-3.5 | -0.1502 | 0.00874 | -0.0451 | -17.1854
-3 | -0.0934 | 0.00829 | -0.0443 | -11.2666
-2.5 | -0.0387 | 0.00792 | -0.0431 | -4.8864
-2 | 0.0148 | 0.00768 | -0.0417 | 1.9271
-1.5 | 0.0665 | 0.00743 | -0.0401 | 8.9502
-1 | 0.1071 | 0.00617 | -0.0369 | 17.3582
-0.5 | 0.1507 | 0.0057 | -0.0336 | 26.4386
0 | 0.1953 | 0.00548 | -0.0301 | 35.6387
0.5 | 0.2527 | 0.00565 | -0.0292 | 44.7257
1 | 0.3286 | 0.00609 | -0.0328 | 53.9573
1.5 | 0.4107 | 0.00666 | -0.0378 | 61.6667
2 | 0.4888 | 0.00715 | -0.0421 | 68.3636
2.5 | 0.5633 | 0.00755 | -0.0458 | 74.6093
3 | 0.6331 | 0.00786 | -0.0484 | 80.5471
3.5 | 0.679 | 0.00813 | -0.0459 | 83.5178
4 | 0.7256 | 0.00842 | -0.0434 | 86.1758
4.5 | 0.7727 | 0.00872 | -0.041 | 88.6124
5 | 0.8203 | 0.00905 | -0.0386 | 90.6409
5.5 | 0.8684 | 0.00938 | -0.0363 | 92.58
6 | 0.917 | 0.00973 | -0.034 | 94.2446
6.5 | 0.9652 | 0.01016 | -0.0317 | 95
7 | 1.011 | 0.01081 | -0.029 | 93.5245
7.5 | 1.0503 | 0.012 | -0.0254 | 87.525
8 | 1.0886 | 0.01329 | -0.0217 | 81.9112
8.5 | 1.1282 | 0.01448 | -0.0181 | 77.9144
9 | 1.1672 | 0.01568 | -0.0144 | 74.4388
9.5 | 1.2029 | 0.01703 | -0.0103 | 70.6342
10 | 1.2317 | 0.01868 | -0.0054 | 65.9368
10.5 | 1.2583 | 0.02006 | 0 | 62.7268
11 | 1.2723 | 0.02193 | 0.0068 | 58.0164
11.5 | 1.2775 | 0.02456 | 0.0132 | 52.0155
12 | 1.2866 | 0.02742 | 0.0178 | 46.922
12.5 | 1.2901 | 0.03127 | 0.0208 | 41.2568
13 | 1.2807 | 0.03724 | 0.0217 | 34.3904
13.5 | 1.2639 | 0.04522 | 0.02 | 27.95
14 | 1.2497 | 0.05387 | 0.0169 | 23.1984
14.5 | 1.2312 | 0.06354 | 0.0129 | 19.3768
15 | 1.2076 | 0.07411 | 0.0083 | 16.2947
15.5 | 1.1843 | 0.08511 | 0.0033 | 13.9149
16 | 1.1597 | 0.09673 | -0.0022 | 11.989
16.5 | 1.1359 | 0.10874 | -0.0081 | 10.446
17 | 1.1121 | 0.12129 | -0.0146 | 9.1689
17.5 | 1.0916 | 0.13384 | -0.0215 | 8.156

## 39. Re 750k Mach 0.50 (1)
BIGFOIL.COM POLAR EXPORT
NACA2210
NACA2210 |  |  |  | Cl Max: | 1.175 | at alpha= | 20 | deg
JavaFoil+Calcfoil stall+Eppler ext transition |  |  |  | L/D Max: | 95.299 | at alpha= | 6 | deg
Re: | 750000 |  |  | Cd Min: | 0.00836 | at alpha= | 0.5 | deg
Mach: | 0.5 |  |  | Cl=0 at alpha= | -1.8677 | deg
|  |  |  | @ Cl=0.1, Cd= | 0.010715
|  |  |  | @ Cl=0.4, Cd= | 0.010095
|  |  |  | @ Cl=0.6, Cd= | 0.0098333
alpha (deg) | Cl | Cd | Cm | Cl/Cd
-20 | -0.961 | 0.21215 | -0.016 | -4.531
-19.5 | -0.935 | 0.20629 | -0.016 | -4.53
-19 | -0.909 | 0.20024 | -0.016 | -4.539
-18.5 | -0.883 | 0.19294 | -0.016 | -4.578
-18 | -0.858 | 0.18836 | -0.016 | -4.554
-17.5 | -0.831 | 0.18039 | -0.016 | -4.606
-17 | -0.805 | 0.1767 | -0.016 | -4.557
-16.5 | -0.779 | 0.17168 | -0.016 | -4.54
-16 | -0.752 | 0.16568 | -0.015 | -4.542
-15.5 | -0.727 | 0.16142 | -0.016 | -4.501
-15 | -0.701 | 0.15806 | -0.016 | -4.432
-14.5 | -0.674 | 0.15419 | -0.015 | -4.369
-14 | -0.648 | 0.15038 | -0.015 | -4.306
-13.5 | -0.621 | 0.14259 | -0.015 | -4.353
-13 | -0.594 | 0.13878 | -0.015 | -4.284
-12.5 | -0.568 | 0.13541 | -0.015 | -4.197
-12 | -0.541 | 0.126 | -0.015 | -4.296
-11.5 | -0.515 | 0.1227 | -0.015 | -4.198
-11 | -0.488 | 0.11732 | -0.015 | -4.161
-10.5 | -0.462 | 0.11429 | -0.015 | -4.04
-10 | -0.435 | 0.10778 | -0.015 | -4.038
-9.5 | -0.408 | 0.10354 | -0.015 | -3.945
-9 | -0.382 | 0.09861 | -0.014 | -3.872
-8.5 | -0.355 | 0.06854 | -0.014 | -5.181
-8 | -0.328 | 0.07456 | -0.014 | -4.404
-7.5 | -0.302 | 0.05865 | -0.014 | -5.144
-7 | -0.275 | 0.05817 | -0.013 | -4.726
-6.5 | -0.248 | 0.05631 | -0.013 | -4.407
-6 | -0.365 | 0.047 | -0.014 | -7.769
-5.5 | -0.349 | 0.04201 | -0.016 | -8.314
-5 | -0.315 | 0.04311 | -0.014 | -7.297
-4.5 | -0.339 | 0.01191 | -0.035 | -28.456
-4 | -0.28 | 0.01153 | -0.035 | -24.294
-3.5 | -0.217 | 0.01185 | -0.036 | -18.329
-3 | -0.152 | 0.01147 | -0.036 | -13.255
-2.5 | -0.085 | 0.01117 | -0.036 | -7.645
-2 | -0.018 | 0.01092 | -0.036 | -1.631
-1.5 | 0.05 | 0.01078 | -0.037 | 4.665
-1 | 0.119 | 0.01069 | -0.037 | 11.095
-0.5 | 0.187 | 0.00854 | -0.037 | 21.907
0 | 0.255 | 0.00868 | -0.038 | 29.416
0.5 | 0.323 | 0.00836 | -0.038 | 38.684
1 | 0.391 | 0.01008 | -0.038 | 38.831
1.5 | 0.459 | 0.01019 | -0.039 | 45.06
2 | 0.527 | 0.00957 | -0.039 | 55.072
2.5 | 0.594 | 0.00981 | -0.039 | 60.59
3 | 0.661 | 0.01007 | -0.04 | 65.705
3.5 | 0.728 | 0.00984 | -0.04 | 73.978
4 | 0.794 | 0.0102 | -0.04 | 77.851
4.5 | 0.858 | 0.01064 | -0.04 | 80.657
5 | 0.92 | 0.01048 | -0.041 | 87.822
5.5 | 0.979 | 0.01055 | -0.041 | 92.77
6 | 1.033 | 0.01084 | -0.041 | 95.299
6.5 | 1.074 | 0.0159 | -0.041 | 67.522
7 | 1.105 | 0.01761 | -0.041 | 62.744
7.5 | 1.116 | 0.0197 | -0.041 | 56.634
8 | 1.086 | 0.02311 | -0.041 | 46.994
8.5 | 0.824 | 0.06173 | -0.019 | 13.355
9 | 0.583 | 0.07634 | -0.016 | 7.631
9.5 | 0.61 | 0.07205 | -0.018 | 8.463
10 | 0.636 | 0.10144 | -0.018 | 6.271
10.5 | 0.663 | 0.10998 | -0.019 | 6.028
11 | 0.69 | 0.11311 | -0.02 | 6.1
11.5 | 0.717 | 0.12185 | -0.02 | 5.884
12 | 0.744 | 0.12654 | -0.022 | 5.881
12.5 | 0.771 | 0.13027 | -0.022 | 5.915
13 | 0.798 | 0.13697 | -0.023 | 5.824
13.5 | 0.825 | 0.14575 | -0.024 | 5.66
14 | 0.851 | 0.14945 | -0.024 | 5.697
14.5 | 0.879 | 0.15515 | -0.025 | 5.663
15 | 0.906 | 0.16015 | -0.026 | 5.658
15.5 | 0.932 | 0.16688 | -0.026 | 5.587
16 | 0.96 | 0.17441 | -0.027 | 5.504
16.5 | 0.987 | 0.17968 | -0.027 | 5.493
17 | 1.014 | 0.18193 | -0.028 | 5.571
17.5 | 1.041 | 0.19148 | -0.029 | 5.439
18 | 1.067 | 0.19533 | -0.029 | 5.464
18.5 | 1.095 | 0.20399 | -0.03 | 5.369
19 | 1.121 | 0.20526 | -0.03 | 5.462
19.5 | 1.149 | 0.21721 | -0.031 | 5.289
20 | 1.175 | 0.21803 | -0.031 | 5.388

## 40. Re 750k Mach 0.50 (2)
BIGFOIL.COM POLAR EXPORT
NACA2210
NACA2210 |  |  |  | Cl Max: | 1.1935 | at alpha= | 9 | deg
XFOIL ncrit=9 |  |  |  | L/D Max: | 93.1855 | at alpha= | 6 | deg
Re: | 750000 |  |  | Cd Min: | 0.26282 | at alpha= | -20 | deg
Mach: | 0.5 |  |  | Cl=0 at alpha= | -2.1203 | deg
|  |  |  | @ Cl=0.1, Cd= | 0.0080462
|  |  |  | @ Cl=0.4, Cd= | 0.0071276
|  |  |  | @ Cl=0.6, Cd= | 0.0082299
alpha (deg) | Cl | Cd | Cm | Cl/Cd
-20 | -0.7569 | 0.26282 | 0.0509 | -2.8799
-19.5 | -0.7355 | 0.25461 | 0.0463 | -2.8887
-19 | -0.7148 | 0.24611 | 0.0408 | -2.9044
-18.5 | -0.6948 | 0.23775 | 0.0364 | -2.9224
-18 | -0.6738 | 0.23055 | 0.0331 | -2.9226
-17.5 | -0.6531 | 0.22332 | 0.0293 | -2.9245
-17 | -0.6327 | 0.21569 | 0.0253 | -2.9334
-16.5 | -0.6142 | 0.20713 | 0.02 | -2.9653
-16 | -0.5967 | 0.1988 | 0.0157 | -3.0015
-15.5 | -0.576 | 0.19171 | 0.0136 | -3.0045
-15 | -0.5571 | 0.18453 | 0.0104 | -3.019
-14.5 | -0.539 | 0.17709 | 0.0071 | -3.0437
-14 | -0.525 | 0.16848 | 0.0021 | -3.1161
-13.5 | -0.5108 | 0.16025 | -0.0012 | -3.1875
-13 | -0.4926 | 0.15362 | -0.0027 | -3.2066
-12.5 | -0.4775 | 0.14654 | -0.0052 | -3.2585
-12 | -0.4665 | 0.1383 | -0.0092 | -3.3731
-11 | -0.4509 | 0.12168 | -0.0157 | -3.7056
-10.5 | -0.4368 | 0.11519 | -0.0168 | -3.792
-10 | -0.4266 | 0.10821 | -0.0189 | -3.9423
-9.5 | -0.4236 | 0.09964 | -0.024 | -4.2513
-9 | -0.4217 | 0.09095 | -0.0278 | -4.6366
-8.5 | -0.424 | 0.08255 | -0.0287 | -5.1363
-8 | -0.4276 | 0.07458 | -0.0316 | -5.7334
-7.5 | -0.4402 | 0.06591 | -0.0354 | -6.6788
-7 | -0.4726 | 0.05743 | -0.0392 | -8.2291
-6.5 | -0.4973 | 0.0486 | -0.0413 | -10.2325
-6 | -0.4699 | 0.0343 | -0.0533 | -13.6997
-5.5 | -0.4343 | 0.02204 | -0.0569 | -19.7051
-5 | -0.3731 | 0.01577 | -0.0574 | -23.6588
-4.5 | -0.2997 | 0.01242 | -0.0574 | -24.1304
-4 | -0.2278 | 0.01085 | -0.0565 | -20.9954
-3.5 | -0.1645 | 0.00976 | -0.0544 | -16.8545
-2.5 | -0.0445 | 0.0086 | -0.0492 | -5.1744
-2 | 0.0141 | 0.0083 | -0.0466 | 1.6988
-1.5 | 0.0719 | 0.00814 | -0.0441 | 8.8329
-1 | 0.1288 | 0.00795 | -0.0416 | 16.2013
-0.5 | 0.1716 | 0.00671 | -0.0374 | 25.5738
0 | 0.2185 | 0.00636 | -0.033 | 34.3553
0.5 | 0.269 | 0.00631 | -0.0288 | 42.6307
1 | 0.3454 | 0.00676 | -0.0302 | 51.0947
1.5 | 0.436 | 0.00737 | -0.0349 | 59.1588
2 | 0.5307 | 0.00792 | -0.0405 | 67.0076
2.5 | 0.6179 | 0.00831 | -0.0444 | 74.3562
3 | 0.7081 | 0.00867 | -0.0488 | 81.6724
3.5 | 0.7587 | 0.00901 | -0.0449 | 84.2064
4 | 0.8103 | 0.00939 | -0.041 | 86.2939
4.5 | 0.8639 | 0.00975 | -0.0371 | 88.6051
5 | 0.9181 | 0.01016 | -0.0332 | 90.3642
5.5 | 0.9732 | 0.0106 | -0.0292 | 91.8113
6 | 1.0297 | 0.01105 | -0.0252 | 93.1855
6.5 | 1.0765 | 0.01213 | -0.0198 | 88.7469
7 | 1.1125 | 0.01386 | -0.0129 | 80.267
7.5 | 1.1486 | 0.01554 | -0.0057 | 73.9125
8 | 1.1741 | 0.01743 | 0.0029 | 67.3609
8.5 | 1.1905 | 0.01953 | 0.0122 | 60.9575
9 | 1.1935 | 0.02277 | 0.0206 | 52.4155
9.5 | 1.1898 | 0.02736 | 0.0262 | 43.4868
10 | 1.1769 | 0.0342 | 0.0275 | 34.4123
10.5 | 1.1558 | 0.04343 | 0.0246 | 26.6129
11 | 1.1293 | 0.05398 | 0.0202 | 20.9207
11.5 | 1.099 | 0.06509 | 0.0152 | 16.8843
12 | 1.0679 | 0.07653 | 0.0097 | 13.954
12.5 | 1.0363 | 0.08856 | 0.0036 | 11.7017
13 | 1.0068 | 0.10112 | -0.0031 | 9.9565
13.5 | 0.979 | 0.11421 | -0.0103 | 8.5719
14 | 0.9533 | 0.12791 | -0.0181 | 7.4529

## 41. Re 1M Mach 0.00 (1)
BIGFOIL.COM POLAR EXPORT
NACA2210
NACA2210 |  |  |  | Cl Max: | 1.255 | at alpha= | 11 | deg
JavaFoil+Calcfoil stall+Eppler ext transition |  |  |  | L/D Max: | 96.06 | at alpha= | 7 | deg
Re: | 1000000 |  |  | Cd Min: | 0.00755 | at alpha= | 1 | deg
Mach: | 0 |  |  | Cl=0 at alpha= | -1.8729 | deg
|  |  |  | @ Cl=0.1, Cd= | 0.0078068
|  |  |  | @ Cl=0.4, Cd= | 0.0091068
|  |  |  | @ Cl=0.6, Cd= | 0.0097135
alpha (deg) | Cl | Cd | Cm | Cl/Cd
-17.5 | -0.527 | 0.1627 | -0.01 | -3.239
-17 | -0.544 | 0.15466 | -0.01 | -3.516
-16.5 | -0.56 | 0.14654 | -0.01 | -3.823
-16 | -0.576 | 0.13892 | -0.01 | -4.146
-15.5 | -0.591 | 0.13152 | -0.011 | -4.494
-15 | -0.605 | 0.12279 | -0.011 | -4.926
-14.5 | -0.617 | 0.11601 | -0.011 | -5.322
-14 | -0.628 | 0.10945 | -0.011 | -5.737
-13.5 | -0.636 | 0.10271 | -0.011 | -6.197
-13 | -0.643 | 0.09617 | -0.012 | -6.682
-12.5 | -0.646 | 0.0904 | -0.012 | -7.147
-12 | -0.646 | 0.08435 | -0.012 | -7.664
-11.5 | -0.644 | 0.07928 | -0.012 | -8.117
-11 | -0.636 | 0.07414 | -0.013 | -8.574
-10.5 | -0.624 | 0.06918 | -0.013 | -9.026
-10 | -0.61 | 0.06452 | -0.014 | -9.455
-9.5 | -0.592 | 0.06018 | -0.014 | -9.837
-9 | -0.571 | 0.05606 | -0.015 | -10.183
-8.5 | -0.547 | 0.05176 | -0.016 | -10.567
-8 | -0.52 | 0.04733 | -0.017 | -10.997
-7.5 | -0.495 | 0.04068 | -0.019 | -12.172
-7 | -0.557 | 0.01178 | -0.029 | -47.287
-6.5 | -0.512 | 0.0113 | -0.029 | -45.288
-6 | -0.463 | 0.0117 | -0.03 | -39.574
-5.5 | -0.412 | 0.01127 | -0.03 | -36.53
-5 | -0.358 | 0.01083 | -0.03 | -33.097
-4.5 | -0.304 | 0.0105 | -0.03 | -28.93
-4 | -0.248 | 0.01053 | -0.031 | -23.533
-3.5 | -0.191 | 0.01029 | -0.031 | -18.514
-3 | -0.133 | 0.01092 | -0.031 | -12.156
-2.5 | -0.074 | 0.01066 | -0.031 | -6.972
-2 | -0.015 | 0.01051 | -0.032 | -1.472
-1.5 | 0.044 | 0.01036 | -0.032 | 4.209
-1 | 0.103 | 0.00767 | -0.032 | 13.412
-0.5 | 0.162 | 0.0077 | -0.032 | 21.077
0 | 0.221 | 0.00773 | -0.033 | 28.622
0.5 | 0.28 | 0.00787 | -0.033 | 35.659
1 | 0.34 | 0.00755 | -0.033 | 44.953
1.5 | 0.398 | 0.0091 | -0.033 | 43.804
2 | 0.457 | 0.0093 | -0.034 | 49.159
2.5 | 0.516 | 0.00941 | -0.034 | 54.811
3 | 0.575 | 0.00961 | -0.034 | 59.787
3.5 | 0.633 | 0.00985 | -0.035 | 64.257
4 | 0.691 | 0.0101 | -0.035 | 68.439
4.5 | 0.748 | 0.00965 | -0.035 | 77.531
5 | 0.804 | 0.00995 | -0.035 | 80.833
5.5 | 0.86 | 0.0103 | -0.036 | 83.466
6 | 0.914 | 0.01073 | -0.036 | 85.154
6.5 | 0.966 | 0.01061 | -0.036 | 91.004
7 | 1.015 | 0.01057 | -0.036 | 96.06
7.5 | 1.061 | 0.01192 | -0.037 | 88.979
8 | 1.104 | 0.01384 | -0.037 | 79.803
8.5 | 1.143 | 0.01464 | -0.037 | 78.122
9 | 1.178 | 0.01551 | -0.037 | 75.956
9.5 | 1.207 | 0.01647 | -0.037 | 73.303
10 | 1.231 | 0.01769 | -0.038 | 69.564
10.5 | 1.247 | 0.0191 | -0.038 | 65.298
11 | 1.255 | 0.02087 | -0.038 | 60.121
11.5 | 1.253 | 0.02335 | -0.037 | 53.657
12 | 1.241 | 0.027 | -0.037 | 45.959
12.5 | 1.22 | 0.03238 | -0.036 | 37.686
13 | 1.193 | 0.03971 | -0.035 | 30.04
13.5 | 1.159 | 0.04959 | -0.034 | 23.372
14 | 1.122 | 0.06183 | -0.033 | 18.146
14.5 | 1.084 | 0.0756 | -0.031 | 14.34
15 | 1.049 | 0.08908 | -0.03 | 11.771
15.5 | 1.008 | 0.10613 | -0.027 | 9.494
16 | 0.969 | 0.12179 | -0.024 | 7.956

## 42. Re 1M Mach 0.00 (2)
BIGFOIL.COM POLAR EXPORT
NACA2210
NACA2210 |  |  |  | Cl Max: | 1.4077 | at alpha= | 14 | deg
XFOIL ncrit=9 |  |  |  | L/D Max: | 103.557 | at alpha= | 6.5 | deg
Re: | 1000000 |  |  | Cd Min: | 0.19555 | at alpha= | -17 | deg
Mach: | 0 |  |  | Cl=0 at alpha= | -2.1115 | deg
|  |  |  | @ Cl=0.1, Cd= | 0.0059983
|  |  |  | @ Cl=0.4, Cd= | 0.0060713
|  |  |  | @ Cl=0.6, Cd= | 0.0071366
alpha (deg) | Cl | Cd | Cm | Cl/Cd
-17 | -0.6015 | 0.19555 | 0.0193 | -3.0759
-16.5 | -0.5911 | 0.18749 | 0.0152 | -3.1527
-16 | -0.5779 | 0.18096 | 0.0134 | -3.1935
-15.5 | -0.5635 | 0.17528 | 0.011 | -3.2149
-15 | -0.5514 | 0.16851 | 0.0082 | -3.2722
-14.5 | -0.5427 | 0.16016 | 0.0044 | -3.3885
-14 | -0.5376 | 0.15121 | 0.0004 | -3.5553
-13.5 | -0.5306 | 0.14313 | -0.0027 | -3.7071
-13 | -0.9101 | 0.04425 | -0.0594 | -20.5672
-12.5 | -0.968 | 0.03533 | -0.0572 | -27.3988
-12 | -0.9771 | 0.03107 | -0.0512 | -31.4483
-11.5 | -0.9629 | 0.02822 | -0.0468 | -34.1212
-11 | -0.9404 | 0.026 | -0.0426 | -36.1692
-10.5 | -0.9181 | 0.02355 | -0.038 | -38.9851
-10 | -0.8928 | 0.02138 | -0.0335 | -41.7587
-9.5 | -0.8632 | 0.01967 | -0.0292 | -43.8841
-9 | -0.835 | 0.01763 | -0.0248 | -47.3625
-8.5 | -0.7777 | 0.01595 | -0.0261 | -48.7586
-8 | -0.7123 | 0.01478 | -0.0286 | -48.1935
-7.5 | -0.6495 | 0.01375 | -0.0304 | -47.2364
-7 | -0.5858 | 0.01228 | -0.0326 | -47.7036
-6.5 | -0.5158 | 0.01161 | -0.0358 | -44.4272
-6 | -0.4558 | 0.01056 | -0.0368 | -43.1629
-5.5 | -0.3858 | 0.00992 | -0.0398 | -38.8911
-5 | -0.322 | 0.00917 | -0.0415 | -35.1145
-4.5 | -0.2582 | 0.00865 | -0.043 | -29.8497
-4 | -0.1983 | 0.00816 | -0.0435 | -24.3015
-3.5 | -0.1444 | 0.00777 | -0.0428 | -18.5843
-3 | -0.0915 | 0.0075 | -0.0419 | -12.2
-2.5 | -0.0397 | 0.00727 | -0.0407 | -5.4608
-2 | 0.0114 | 0.00711 | -0.0394 | 1.6034
-1.5 | 0.0616 | 0.00694 | -0.038 | 8.8761
-1 | 0.1036 | 0.00591 | -0.0355 | 17.5296
-0.5 | 0.1482 | 0.00546 | -0.0331 | 27.1429
0 | 0.192 | 0.00522 | -0.0303 | 36.7816
0.5 | 0.2384 | 0.00517 | -0.0277 | 46.1122
1 | 0.3015 | 0.00546 | -0.0289 | 55.2198
1.5 | 0.3746 | 0.00591 | -0.0326 | 63.3841
2 | 0.4502 | 0.00639 | -0.0368 | 70.4538
2.5 | 0.5211 | 0.00677 | -0.0402 | 76.9719
3 | 0.5906 | 0.0071 | -0.0434 | 83.1831
3.5 | 0.6626 | 0.00738 | -0.047 | 89.7832
4 | 0.7099 | 0.00762 | -0.0454 | 93.1627
5 | 0.8013 | 0.00814 | -0.0412 | 98.4398
5.5 | 0.8477 | 0.00841 | -0.0392 | 100.7967
6 | 0.8942 | 0.00871 | -0.0373 | 102.6636
6.5 | 0.9403 | 0.00908 | -0.0354 | 103.5573
7 | 0.9841 | 0.00966 | -0.0332 | 101.8737
7.5 | 1.0241 | 0.01059 | -0.0304 | 96.7044
8 | 1.0633 | 0.01162 | -0.0276 | 91.506
8.5 | 1.1033 | 0.01259 | -0.0249 | 87.633
9 | 1.1438 | 0.01351 | -0.0223 | 84.6632
9.5 | 1.1841 | 0.01443 | -0.0198 | 82.0582
10 | 1.2221 | 0.0155 | -0.0169 | 78.8452
10.5 | 1.2619 | 0.01634 | -0.0144 | 77.2277
11 | 1.294 | 0.01766 | -0.0109 | 73.2729
11.5 | 1.3284 | 0.01868 | -0.0077 | 71.1135
12 | 1.3522 | 0.01999 | -0.003 | 67.6438
12.5 | 1.3664 | 0.02165 | 0.0029 | 63.1132
13 | 1.3864 | 0.02319 | 0.0073 | 59.7844
13.5 | 1.4017 | 0.02518 | 0.0114 | 55.6672
14 | 1.4077 | 0.0281 | 0.0152 | 50.0961
14.5 | 1.393 | 0.03348 | 0.0179 | 41.6069
15 | 1.3963 | 0.03821 | 0.018 | 36.5428
15.5 | 1.3938 | 0.04435 | 0.0167 | 31.4273
16 | 1.3837 | 0.05219 | 0.0138 | 26.5127
16.5 | 1.3615 | 0.06227 | 0.0095 | 21.8645
17 | 1.3296 | 0.07414 | 0.0043 | 17.9336
17.5 | 1.2997 | 0.08604 | -0.0009 | 15.1058
18 | 1.2671 | 0.09861 | -0.0065 | 12.8496
18.5 | 1.2381 | 0.11093 | -0.0122 | 11.1611
19 | 1.2168 | 0.12251 | -0.0179 | 9.9323

## 43. Re 1M Mach 0.10 (1)
BIGFOIL.COM POLAR EXPORT
NACA2210
NACA2210 |  |  |  | Cl Max: | 1.249 | at alpha= | 11 | deg
JavaFoil+Calcfoil stall+Eppler ext transition |  |  |  | L/D Max: | 95.544 | at alpha= | 7 | deg
Re: | 1000000 |  |  | Cd Min: | 0.00737 | at alpha= | 0.5 | deg
Mach: | 0.1 |  |  | Cl=0 at alpha= | -1.8667 | deg
|  |  |  | @ Cl=0.1, Cd= | 0.0078663
|  |  |  | @ Cl=0.4, Cd= | 0.00913
|  |  |  | @ Cl=0.6, Cd= | 0.0097336
alpha (deg) | Cl | Cd | Cm | Cl/Cd
-17 | -0.5 | 0.15842 | -0.01 | -3.154
-16.5 | -0.519 | 0.15161 | -0.01 | -3.421
-16 | -0.537 | 0.1418 | -0.01 | -3.79
-15.5 | -0.555 | 0.13441 | -0.01 | -4.132
-15 | -0.572 | 0.12627 | -0.011 | -4.534
-14.5 | -0.588 | 0.11872 | -0.011 | -4.953
-14 | -0.602 | 0.11073 | -0.011 | -5.437
-13.5 | -0.614 | 0.10459 | -0.011 | -5.868
-13 | -0.623 | 0.09773 | -0.011 | -6.375
-12.5 | -0.63 | 0.09178 | -0.012 | -6.859
-12 | -0.633 | 0.08581 | -0.012 | -7.373
-11.5 | -0.633 | 0.08 | -0.012 | -7.907
-11 | -0.627 | 0.07495 | -0.013 | -8.365
-10.5 | -0.618 | 0.06985 | -0.013 | -8.845
-10 | -0.605 | 0.06519 | -0.013 | -9.278
-9.5 | -0.588 | 0.06082 | -0.014 | -9.676
-9 | -0.569 | 0.05653 | -0.015 | -10.059
-8.5 | -0.545 | 0.05244 | -0.015 | -10.397
-8 | -0.52 | 0.04766 | -0.017 | -10.908
-7.5 | -0.493 | 0.04244 | -0.018 | -11.613
-7 | -0.558 | 0.01122 | -0.029 | -49.763
-6.5 | -0.513 | 0.01132 | -0.029 | -45.322
-6 | -0.464 | 0.01175 | -0.03 | -39.534
-5.5 | -0.413 | 0.01132 | -0.03 | -36.491
-5 | -0.36 | 0.01093 | -0.03 | -32.938
-4.5 | -0.305 | 0.01051 | -0.03 | -29.008
-4 | -0.249 | 0.01054 | -0.031 | -23.603
-3.5 | -0.192 | 0.01031 | -0.031 | -18.573
-3 | -0.133 | 0.01092 | -0.031 | -12.214
-2.5 | -0.075 | 0.01072 | -0.031 | -6.964
-2 | -0.016 | 0.01055 | -0.032 | -1.474
-1.5 | 0.044 | 0.01041 | -0.032 | 4.212
-1 | 0.103 | 0.00773 | -0.032 | 13.377
-0.5 | 0.163 | 0.00772 | -0.033 | 21.103
0 | 0.222 | 0.00776 | -0.033 | 28.658
0.5 | 0.282 | 0.00737 | -0.033 | 38.262
1 | 0.341 | 0.00763 | -0.033 | 44.731
1.5 | 0.4 | 0.00913 | -0.034 | 43.874
2 | 0.46 | 0.00931 | -0.034 | 49.385
2.5 | 0.519 | 0.00945 | -0.034 | 54.854
3 | 0.577 | 0.00964 | -0.034 | 59.929
3.5 | 0.636 | 0.00988 | -0.035 | 64.401
4 | 0.694 | 0.01013 | -0.035 | 68.562
4.5 | 0.752 | 0.00969 | -0.035 | 77.547
5 | 0.808 | 0.00999 | -0.036 | 80.95
5.5 | 0.864 | 0.01027 | -0.036 | 84.123
6 | 0.918 | 0.01017 | -0.036 | 90.26
6.5 | 0.97 | 0.01062 | -0.036 | 91.348
7 | 1.02 | 0.01067 | -0.037 | 95.544
7.5 | 1.065 | 0.01204 | -0.037 | 88.439
8 | 1.108 | 0.01397 | -0.037 | 79.297
8.5 | 1.146 | 0.0148 | -0.037 | 77.435
9 | 1.18 | 0.01569 | -0.037 | 75.19
9.5 | 1.208 | 0.0167 | -0.038 | 72.328
10 | 1.23 | 0.018 | -0.038 | 68.335
10.5 | 1.244 | 0.01948 | -0.038 | 63.863
11 | 1.249 | 0.02147 | -0.038 | 58.162
11.5 | 1.243 | 0.02426 | -0.037 | 51.227
12 | 1.227 | 0.0283 | -0.037 | 43.359
12.5 | 1.201 | 0.03467 | -0.036 | 34.629
13 | 1.166 | 0.04379 | -0.035 | 26.626
13.5 | 1.13 | 0.0543 | -0.034 | 20.808
14 | 1.088 | 0.06811 | -0.032 | 15.975
14.5 | 1.048 | 0.08234 | -0.03 | 12.726
15 | 1.007 | 0.09772 | -0.028 | 10.309
15.5 | 0.961 | 0.1162 | -0.024 | 8.272
16 | 0.928 | 0.12661 | -0.022 | 7.329

## 44. Re 1M Mach 0.10 (2)
BIGFOIL.COM POLAR EXPORT
NACA2210
NACA2210 |  |  |  | Cl Max: | 1.3954 | at alpha= | 13.5 | deg
XFOIL ncrit=9 |  |  |  | L/D Max: | 103.684 | at alpha= | 6.5 | deg
Re: | 1000000 |  |  | Cd Min: | 0.18811 | at alpha= | -16.5 | deg
Mach: | 0.1 |  |  | Cl=0 at alpha= | -2.1109 | deg
|  |  |  | @ Cl=0.1, Cd= | 0.006061
|  |  |  | @ Cl=0.4, Cd= | 0.0060901
|  |  |  | @ Cl=0.6, Cd= | 0.0071643
alpha (deg) | Cl | Cd | Cm | Cl/Cd
-16.5 | -0.5913 | 0.18811 | 0.0153 | -3.1434
-16 | -0.5779 | 0.18157 | 0.0135 | -3.1828
-15.5 | -0.5633 | 0.17586 | 0.0111 | -3.2031
-15 | -0.551 | 0.16909 | 0.0083 | -3.2586
-14.5 | -0.542 | 0.16072 | 0.0044 | -3.3723
-13.5 | -0.533 | 0.14283 | -0.0026 | -3.7317
-13 | -0.5192 | 0.13761 | -0.0037 | -3.773
-12.5 | -0.508 | 0.13159 | -0.0058 | -3.8605
-12 | -0.9043 | 0.03841 | -0.058 | -23.5433
-11.5 | -0.9291 | 0.03278 | -0.0514 | -28.3435
-11 | -0.9198 | 0.02933 | -0.0465 | -31.3604
-10.5 | -0.9071 | 0.02588 | -0.0413 | -35.0502
-10 | -0.8881 | 0.023 | -0.036 | -38.613
-9.5 | -0.8633 | 0.0207 | -0.0311 | -41.7053
-9 | -0.8303 | 0.01946 | -0.0271 | -42.667
-8.5 | -0.7819 | 0.01647 | -0.0271 | -47.4742
-8 | -0.7162 | 0.01519 | -0.0296 | -47.1494
-7.5 | -0.6533 | 0.014 | -0.0312 | -46.6643
-7 | -0.589 | 0.01246 | -0.0333 | -47.2713
-6.5 | -0.5185 | 0.01174 | -0.0365 | -44.1652
-6 | -0.4578 | 0.01072 | -0.0374 | -42.7052
-5.5 | -0.3875 | 0.00998 | -0.0405 | -38.8277
-5 | -0.3236 | 0.00921 | -0.042 | -35.1357
-4.5 | -0.2591 | 0.00874 | -0.0435 | -29.6453
-4 | -0.1996 | 0.00818 | -0.0438 | -24.401
-3.5 | -0.1452 | 0.00779 | -0.0431 | -18.6393
-3 | -0.0921 | 0.00752 | -0.0421 | -12.2473
-2.5 | -0.04 | 0.0073 | -0.0409 | -5.4795
-2 | 0.0114 | 0.00714 | -0.0396 | 1.5966
-1.5 | 0.0618 | 0.00698 | -0.0382 | 8.8539
-1 | 0.1042 | 0.00596 | -0.0357 | 17.4832
-0.5 | 0.149 | 0.0055 | -0.0333 | 27.0909
0 | 0.193 | 0.00525 | -0.0304 | 36.7619
0.5 | 0.2395 | 0.00519 | -0.0278 | 46.1464
1 | 0.3025 | 0.00548 | -0.0289 | 55.2007
1.5 | 0.3756 | 0.00593 | -0.0324 | 63.339
2 | 0.4518 | 0.00643 | -0.0368 | 70.2644
3 | 0.5932 | 0.00714 | -0.0433 | 83.0812
3.5 | 0.6658 | 0.0074 | -0.047 | 89.973
4 | 0.7138 | 0.00764 | -0.0454 | 93.4293
4.5 | 0.7593 | 0.00792 | -0.0432 | 95.8712
5 | 0.8055 | 0.00819 | -0.0411 | 98.3516
5.5 | 0.8522 | 0.00845 | -0.0391 | 100.8521
6 | 0.899 | 0.00876 | -0.0371 | 102.6256
6.5 | 0.9456 | 0.00912 | -0.0352 | 103.6842
7 | 0.9891 | 0.00976 | -0.0328 | 101.3422
7.5 | 1.0289 | 0.01073 | -0.0298 | 95.89
8 | 1.0681 | 0.0118 | -0.0269 | 90.5169
8.5 | 1.1083 | 0.01278 | -0.0241 | 86.7214
9 | 1.1497 | 0.01366 | -0.0215 | 84.1654
9.5 | 1.1901 | 0.01459 | -0.0188 | 81.5696
10 | 1.2282 | 0.01567 | -0.0158 | 78.3791
10.5 | 1.2668 | 0.01661 | -0.013 | 76.2673
11 | 1.2988 | 0.01794 | -0.0093 | 72.3969
11.5 | 1.3313 | 0.01906 | -0.0057 | 69.8478
12 | 1.3461 | 0.0207 | 0.0006 | 65.029
12.5 | 1.3647 | 0.02225 | 0.0057 | 61.3348
13 | 1.3824 | 0.02403 | 0.0101 | 57.5281
13.5 | 1.3954 | 0.02633 | 0.014 | 52.9966
14 | 1.3946 | 0.0301 | 0.0175 | 46.3322
14.5 | 1.3797 | 0.03613 | 0.0188 | 38.1871
15 | 1.3798 | 0.04177 | 0.018 | 33.0333
15.5 | 1.3716 | 0.04921 | 0.0156 | 27.8724
16 | 1.3551 | 0.05839 | 0.0117 | 23.2077
16.5 | 1.3278 | 0.06949 | 0.0069 | 19.1078
17 | 1.2941 | 0.08176 | 0.0016 | 15.828
17.5 | 1.2659 | 0.09357 | -0.0037 | 13.5289
18 | 1.2363 | 0.10593 | -0.0094 | 11.6709
18.5 | 1.2109 | 0.1179 | -0.0151 | 10.2706

## 45. Re 1M Mach 0.25 (1)
BIGFOIL.COM POLAR EXPORT
NACA2210
NACA2210 |  |  |  | Cl Max: | 1.213 | at alpha= | 10 | deg
JavaFoil+Calcfoil stall+Eppler ext transition |  |  |  | L/D Max: | 95.126 | at alpha= | 6.5 | deg
Re: | 1000000 |  |  | Cd Min: | 0.00741 | at alpha= | 0 | deg
Mach: | 0.25 |  |  | Cl=0 at alpha= | -1.8688 | deg
|  |  |  | @ Cl=0.1, Cd= | 0.0078018
|  |  |  | @ Cl=0.4, Cd= | 0.0091195
|  |  |  | @ Cl=0.6, Cd= | 0.0098163
alpha (deg) | Cl | Cd | Cm | Cl/Cd
-15 | -0.262 | 0.14473 | -0.011 | -1.814
-14.5 | -0.317 | 0.1339 | -0.011 | -2.366
-14 | -0.365 | 0.12581 | -0.011 | -2.905
-13.5 | -0.409 | 0.11715 | -0.011 | -3.495
-13 | -0.449 | 0.10959 | -0.011 | -4.097
-12.5 | -0.484 | 0.10279 | -0.011 | -4.705
-12 | -0.513 | 0.09539 | -0.011 | -5.376
-11.5 | -0.536 | 0.0882 | -0.011 | -6.077
-11 | -0.55 | 0.08121 | -0.012 | -6.776
-10.5 | -0.558 | 0.07499 | -0.012 | -7.446
-10 | -0.561 | 0.06967 | -0.013 | -8.048
-9.5 | -0.557 | 0.06436 | -0.013 | -8.65
-9 | -0.547 | 0.05968 | -0.014 | -9.168
-8.5 | -0.532 | 0.0551 | -0.015 | -9.654
-8 | -0.511 | 0.05101 | -0.015 | -10.024
-7.5 | -0.487 | 0.0467 | -0.016 | -10.422
-7 | -0.459 | 0.04179 | -0.018 | -10.993
-6.5 | -0.519 | 0.01109 | -0.03 | -46.81
-6 | -0.472 | 0.01127 | -0.03 | -41.886
-5.5 | -0.421 | 0.01166 | -0.031 | -36.136
-5 | -0.368 | 0.01125 | -0.031 | -32.702
-4.5 | -0.312 | 0.01079 | -0.031 | -28.94
-4 | -0.255 | 0.01046 | -0.032 | -24.392
-3.5 | -0.196 | 0.01055 | -0.032 | -18.612
-3 | -0.137 | 0.01037 | -0.032 | -13.205
-2.5 | -0.077 | 0.01096 | -0.032 | -6.996
-2 | -0.016 | 0.01076 | -0.033 | -1.485
-1.5 | 0.045 | 0.01066 | -0.033 | 4.226
-1 | 0.106 | 0.00749 | -0.033 | 14.19
-0.5 | 0.167 | 0.00744 | -0.033 | 22.514
0 | 0.229 | 0.00741 | -0.034 | 30.856
0.5 | 0.29 | 0.0076 | -0.034 | 38.086
1 | 0.351 | 0.00787 | -0.034 | 44.522
1.5 | 0.411 | 0.0094 | -0.035 | 43.772
2 | 0.472 | 0.00953 | -0.035 | 49.534
2.5 | 0.533 | 0.00971 | -0.035 | 54.873
3 | 0.593 | 0.00987 | -0.035 | 60.078
3.5 | 0.653 | 0.00941 | -0.036 | 69.399
4 | 0.713 | 0.00969 | -0.036 | 73.556
4.5 | 0.772 | 0.00997 | -0.036 | 77.443
5 | 0.83 | 0.01029 | -0.037 | 80.619
5.5 | 0.886 | 0.01 | -0.037 | 88.579
6 | 0.941 | 0.01049 | -0.037 | 89.69
6.5 | 0.993 | 0.01044 | -0.037 | 95.126
7 | 1.041 | 0.01159 | -0.038 | 89.831
7.5 | 1.086 | 0.01388 | -0.038 | 78.236
8 | 1.126 | 0.01477 | -0.038 | 76.213
8.5 | 1.159 | 0.01575 | -0.038 | 73.62
9 | 1.186 | 0.01685 | -0.038 | 70.391
9.5 | 1.205 | 0.0182 | -0.038 | 66.181
10 | 1.213 | 0.01995 | -0.038 | 60.819
10.5 | 1.211 | 0.02245 | -0.038 | 53.912
11 | 1.19 | 0.02635 | -0.038 | 45.179
11.5 | 1.154 | 0.0326 | -0.037 | 35.394
12 | 1.102 | 0.04298 | -0.035 | 25.642
12.5 | 1.037 | 0.05902 | -0.033 | 17.568
13 | 0.968 | 0.07919 | -0.029 | 12.225
13.5 | 0.894 | 0.10177 | -0.021 | 8.781
14 | 0.843 | 0.11049 | -0.019 | 7.629
14.5 | 0.788 | 0.11999 | -0.018 | 6.567
15 | 0.728 | 0.12976 | -0.017 | 5.607

## 46. Re 1M Mach 0.25 (2)
BIGFOIL.COM POLAR EXPORT
NACA2210
NACA2210 |  |  |  | Cl Max: | 1.3416 | at alpha= | 13 | deg
XFOIL ncrit=9 |  |  |  | L/D Max: | 103.048 | at alpha= | 6 | deg
Re: | 1000000 |  |  | Cd Min: | 0.14676 | at alpha= | -13.5 | deg
Mach: | 0.25 |  |  | Cl=0 at alpha= | -2.1044 | deg
|  |  |  | @ Cl=0.1, Cd= | 0.0064461
|  |  |  | @ Cl=0.4, Cd= | 0.0062127
|  |  |  | @ Cl=0.6, Cd= | 0.0072557
alpha (deg) | Cl | Cd | Cm | Cl/Cd
-13.5 | -0.5249 | 0.14676 | -0.0019 | -3.5766
-13 | -0.5105 | 0.14125 | -0.0031 | -3.6142
-12.5 | -0.4985 | 0.13509 | -0.0052 | -3.6901
-12 | -0.4967 | 0.1255 | -0.01 | -3.9578
-11.5 | -0.4939 | 0.11627 | -0.0137 | -4.2479
-11 | -0.4929 | 0.10712 | -0.0172 | -4.6014
-10.5 | -0.4951 | 0.09775 | -0.0208 | -5.065
-10 | -0.5415 | 0.07987 | -0.0283 | -6.7798
-9.5 | -0.5834 | 0.06401 | -0.0399 | -9.1142
-9 | -0.6602 | 0.04866 | -0.0453 | -13.5676
-8.5 | -0.786 | 0.02436 | -0.0331 | -32.266
-8 | -0.7333 | 0.01878 | -0.035 | -39.0469
-7.5 | -0.6703 | 0.01645 | -0.0363 | -40.7477
-7 | -0.6034 | 0.01446 | -0.038 | -41.7289
-6.5 | -0.5345 | 0.01265 | -0.0402 | -42.253
-6 | -0.4691 | 0.01163 | -0.0412 | -40.3353
-5.5 | -0.3967 | 0.0104 | -0.0439 | -38.1442
-5 | -0.3303 | 0.00977 | -0.0451 | -33.8076
-4.5 | -0.2655 | 0.0089 | -0.0461 | -29.8315
-4 | -0.2059 | 0.00833 | -0.0458 | -24.7179
-3.5 | -0.1499 | 0.00792 | -0.0448 | -18.9268
-3 | -0.0953 | 0.00763 | -0.0436 | -12.4902
-2.5 | -0.0417 | 0.00742 | -0.0422 | -5.6199
-2 | 0.011 | 0.00726 | -0.0407 | 1.5152
-1.5 | 0.0631 | 0.00714 | -0.0391 | 8.8375
-1 | 0.1083 | 0.00629 | -0.0367 | 17.2178
-0.5 | 0.1535 | 0.00572 | -0.0341 | 26.8357
0 | 0.1989 | 0.00545 | -0.0312 | 36.4954
1 | 0.3067 | 0.00563 | -0.0284 | 54.476
1.5 | 0.3807 | 0.00609 | -0.0317 | 62.5123
2 | 0.4609 | 0.0066 | -0.0364 | 69.8333
2.5 | 0.5357 | 0.00699 | -0.0401 | 76.6381
3 | 0.6083 | 0.00729 | -0.0432 | 83.4431
3.5 | 0.6838 | 0.00756 | -0.0469 | 90.4497
4 | 0.7348 | 0.0078 | -0.0454 | 94.2051
4.5 | 0.782 | 0.00807 | -0.043 | 96.9021
5 | 0.8297 | 0.00836 | -0.0406 | 99.2464
5.5 | 0.8778 | 0.00867 | -0.0382 | 101.2457
6 | 0.9264 | 0.00899 | -0.0359 | 103.0478
6.5 | 0.9738 | 0.00946 | -0.0335 | 102.9387
7 | 1.0161 | 0.01034 | -0.0303 | 98.2689
7.5 | 1.0555 | 0.0115 | -0.0266 | 91.7826
8 | 1.0966 | 0.01257 | -0.0232 | 87.2395
8.5 | 1.1377 | 0.01362 | -0.0198 | 83.5316
9 | 1.1787 | 0.01466 | -0.0163 | 80.4025
9.5 | 1.217 | 0.01586 | -0.0125 | 76.7339
10 | 1.2555 | 0.01694 | -0.0088 | 74.1145
10.5 | 1.2844 | 0.0185 | -0.0038 | 69.427
11 | 1.3074 | 0.01988 | 0.0023 | 65.7646
11.5 | 1.3195 | 0.02189 | 0.009 | 60.2787
12 | 1.3308 | 0.02424 | 0.0146 | 54.901
12.5 | 1.3376 | 0.02734 | 0.019 | 48.9247
13 | 1.3416 | 0.03134 | 0.0216 | 42.8079
13.5 | 1.3368 | 0.03713 | 0.022 | 36.0032
14 | 1.3142 | 0.04623 | 0.0192 | 28.4274
14.5 | 1.2837 | 0.05737 | 0.0143 | 22.3758
15 | 1.2571 | 0.06831 | 0.0096 | 18.4029
15.5 | 1.23 | 0.07953 | 0.0047 | 15.4659
16 | 1.2022 | 0.0912 | -0.0005 | 13.182
16.5 | 1.1756 | 0.10311 | -0.0061 | 11.4014
17 | 1.1503 | 0.11522 | -0.0119 | 9.9835
17.5 | 1.1307 | 0.12704 | -0.018 | 8.9003
18 | 1.1072 | 0.1399 | -0.0249 | 7.9142

## 47. Re 1M Mach 0.50 (1)
BIGFOIL.COM POLAR EXPORT
NACA2210
NACA2210 |  |  |  | Cl Max: | 1.175 | at alpha= | 20 | deg
JavaFoil+Calcfoil stall+Eppler ext transition |  |  |  | L/D Max: | 97.289 | at alpha= | 6 | deg
Re: | 1000000 |  |  | Cd Min: | 0.00835 | at alpha= | -0.5 | deg
Mach: | 0.5 |  |  | Cl=0 at alpha= | -1.8677 | deg
|  |  |  | @ Cl=0.1, Cd= | 0.010791
|  |  |  | @ Cl=0.4, Cd= | 0.0095166
|  |  |  | @ Cl=0.6, Cd= | 0.0093376
alpha (deg) | Cl | Cd | Cm | Cl/Cd
-20 | -0.961 | 0.20286 | -0.016 | -4.738
-19.5 | -0.935 | 0.19583 | -0.016 | -4.773
-19 | -0.909 | 0.19107 | -0.016 | -4.757
-18.5 | -0.883 | 0.18384 | -0.016 | -4.805
-18 | -0.858 | 0.17926 | -0.016 | -4.786
-17.5 | -0.831 | 0.17117 | -0.016 | -4.854
-17 | -0.805 | 0.16729 | -0.016 | -4.813
-16.5 | -0.779 | 0.16252 | -0.016 | -4.796
-16 | -0.752 | 0.1561 | -0.016 | -4.821
-15.5 | -0.727 | 0.15188 | -0.016 | -4.784
-15 | -0.701 | 0.14833 | -0.016 | -4.724
-14.5 | -0.674 | 0.14387 | -0.015 | -4.682
-14 | -0.648 | 0.14006 | -0.016 | -4.624
-13.5 | -0.621 | 0.13198 | -0.015 | -4.703
-13 | -0.595 | 0.12819 | -0.015 | -4.638
-12.5 | -0.568 | 0.12475 | -0.015 | -4.555
-12 | -0.541 | 0.11905 | -0.015 | -4.548
-11.5 | -0.515 | 0.11224 | -0.015 | -4.589
-11 | -0.488 | 0.11181 | -0.015 | -4.367
-10.5 | -0.462 | 0.10879 | -0.015 | -4.245
-10 | -0.435 | 0.10027 | -0.015 | -4.341
-9.5 | -0.409 | 0.07352 | -0.015 | -5.557
-9 | -0.382 | 0.09279 | -0.015 | -4.116
-8.5 | -0.355 | 0.06562 | -0.014 | -5.413
-8 | -0.328 | 0.07064 | -0.014 | -4.648
-7.5 | -0.302 | 0.05623 | -0.014 | -5.366
-7 | -0.275 | 0.0552 | -0.013 | -4.98
-6.5 | -0.248 | 0.0538 | -0.013 | -4.614
-6 | -0.365 | 0.04567 | -0.014 | -8.001
-5.5 | -0.35 | 0.04067 | -0.017 | -8.609
-5 | -0.315 | 0.04176 | -0.014 | -7.535
-4.5 | -0.339 | 0.01132 | -0.035 | -29.954
-4 | -0.28 | 0.01092 | -0.035 | -25.66
-3.5 | -0.217 | 0.0113 | -0.036 | -19.217
-3 | -0.152 | 0.01088 | -0.036 | -13.971
-2.5 | -0.085 | 0.01061 | -0.036 | -8.044
-2 | -0.018 | 0.0104 | -0.036 | -1.713
-1.5 | 0.05 | 0.01032 | -0.037 | 4.873
-1 | 0.119 | 0.01097 | -0.037 | 10.82
-0.5 | 0.187 | 0.00835 | -0.037 | 22.4
0 | 0.255 | 0.00848 | -0.038 | 30.115
0.5 | 0.323 | 0.00867 | -0.038 | 37.301
1 | 0.391 | 0.00951 | -0.038 | 41.162
1.5 | 0.459 | 0.00956 | -0.039 | 48.04
2 | 0.527 | 0.00973 | -0.039 | 54.142
2.5 | 0.594 | 0.00932 | -0.039 | 63.783
3 | 0.662 | 0.00952 | -0.04 | 69.507
3.5 | 0.728 | 0.00982 | -0.04 | 74.17
4 | 0.794 | 0.0096 | -0.04 | 82.749
4.5 | 0.858 | 0.00998 | -0.04 | 86.048
5 | 0.92 | 0.00979 | -0.041 | 93.977
5.5 | 0.979 | 0.01038 | -0.041 | 94.364
6 | 1.033 | 0.01062 | -0.041 | 97.289
6.5 | 1.075 | 0.01502 | -0.041 | 71.607
7 | 1.107 | 0.0166 | -0.042 | 66.717
7.5 | 1.12 | 0.01848 | -0.042 | 60.601
8 | 1.093 | 0.02141 | -0.041 | 51.058
8.5 | 0.941 | 0.03062 | -0.039 | 30.736
9 | 0.583 | 0.0693 | -0.016 | 8.408
9.5 | 0.61 | 0.06941 | -0.018 | 8.787
10 | 0.636 | 0.09444 | -0.018 | 6.737
10.5 | 0.663 | 0.09242 | -0.019 | 7.175
11 | 0.69 | 0.1074 | -0.02 | 6.425
11.5 | 0.717 | 0.11445 | -0.021 | 6.265
12 | 0.744 | 0.11969 | -0.022 | 6.218
12.5 | 0.771 | 0.12323 | -0.022 | 6.253
13 | 0.798 | 0.12721 | -0.023 | 6.271
13.5 | 0.825 | 0.13604 | -0.024 | 6.065
14 | 0.851 | 0.14148 | -0.024 | 6.018
14.5 | 0.879 | 0.14581 | -0.025 | 6.026
15 | 0.906 | 0.15141 | -0.026 | 5.985
15.5 | 0.932 | 0.15677 | -0.026 | 5.947
16 | 0.96 | 0.16002 | -0.027 | 5.998
16.5 | 0.987 | 0.1663 | -0.027 | 5.936
17 | 1.014 | 0.17284 | -0.028 | 5.865
17.5 | 1.041 | 0.17658 | -0.029 | 5.898
18 | 1.067 | 0.18385 | -0.029 | 5.806
18.5 | 1.095 | 0.18824 | -0.03 | 5.818
19 | 1.121 | 0.1926 | -0.03 | 5.822
19.5 | 1.149 | 0.20299 | -0.031 | 5.661
20 | 1.175 | 0.20544 | -0.031 | 5.719

## 48. Re 1M Mach 0.50 (2)
BIGFOIL.COM POLAR EXPORT
NACA2210
NACA2210 |  |  |  | Cl Max: | 1.2248 | at alpha= | 9 | deg
XFOIL ncrit=9 |  |  |  | L/D Max: | 101.73 | at alpha= | 5.5 | deg
Re: | 1000000 |  |  | Cd Min: | 0.26203 | at alpha= | -20 | deg
Mach: | 0.5 |  |  | Cl=0 at alpha= | -2.0731 | deg
|  |  |  | @ Cl=0.1, Cd= | 0.007695
|  |  |  | @ Cl=0.4, Cd= | 0.0066593
|  |  |  | @ Cl=0.6, Cd= | 0.007637
alpha (deg) | Cl | Cd | Cm | Cl/Cd
-20 | -0.7579 | 0.26203 | 0.0509 | -2.8924
-19.5 | -0.7377 | 0.25351 | 0.0456 | -2.9099
-19 | -0.7167 | 0.24607 | 0.0422 | -2.9126
-18.5 | -0.6959 | 0.23879 | 0.0381 | -2.9143
-18 | -0.6751 | 0.2313 | 0.034 | -2.9187
-17.5 | -0.6544 | 0.22332 | 0.0298 | -2.9303
-17 | -0.6356 | 0.21426 | 0.0244 | -2.9665
-16.5 | -0.6163 | 0.20641 | 0.0211 | -2.9858
-16 | -0.5965 | 0.19952 | 0.018 | -2.9897
-15.5 | -0.5772 | 0.19222 | 0.0145 | -3.0028
-15 | -0.5587 | 0.18466 | 0.0111 | -3.0256
-14.5 | -0.5443 | 0.17533 | 0.0058 | -3.1044
-14 | -0.5298 | 0.16714 | 0.002 | -3.1698
-13.5 | -0.5108 | 0.16049 | 0.0007 | -3.1828
-13 | -0.4948 | 0.15348 | -0.0019 | -3.2239
-12.5 | -0.4811 | 0.14552 | -0.0054 | -3.3061
-12 | -0.4739 | 0.1365 | -0.0101 | -3.4718
-11.5 | -0.4641 | 0.12831 | -0.0131 | -3.617
-11 | -0.4503 | 0.1216 | -0.0139 | -3.7031
-10.5 | -0.4387 | 0.11477 | -0.016 | -3.8224
-10 | -0.4351 | 0.10576 | -0.0194 | -4.114
-9.5 | -0.4302 | 0.09787 | -0.0221 | -4.3956
-9 | -0.4307 | 0.08909 | -0.0257 | -4.8344
-8.5 | -0.4335 | 0.08057 | -0.029 | -5.3804
-8 | -0.4411 | 0.07193 | -0.0327 | -6.1324
-7.5 | -0.459 | 0.0627 | -0.037 | -7.3206
-7 | -0.501 | 0.055 | -0.0384 | -9.1091
-6.5 | -0.4949 | 0.04072 | -0.052 | -12.1537
-6 | -0.4723 | 0.0269 | -0.0591 | -17.5576
-5.5 | -0.4241 | 0.01763 | -0.0609 | -24.0556
-5 | -0.3624 | 0.01245 | -0.06 | -29.1084
-4.5 | -0.2907 | 0.01071 | -0.059 | -27.1429
-4 | -0.2293 | 0.00951 | -0.0561 | -24.1115
-3.5 | -0.1691 | 0.00877 | -0.0532 | -19.2816
-3 | -0.1094 | 0.00831 | -0.0505 | -13.1649
-2.5 | -0.0502 | 0.008 | -0.0478 | -6.275
-2 | 0.0086 | 0.00783 | -0.0453 | 1.0983
-1.5 | 0.0671 | 0.00774 | -0.043 | 8.6693
-1 | 0.1256 | 0.00766 | -0.0409 | 16.3969
-0.5 | 0.1738 | 0.00673 | -0.0376 | 25.8247
0 | 0.2234 | 0.00632 | -0.0341 | 35.3481
0.5 | 0.2726 | 0.00616 | -0.0301 | 44.2532
1 | 0.3282 | 0.00627 | -0.0271 | 52.3445
1.5 | 0.4112 | 0.00672 | -0.0301 | 61.1905
2 | 0.506 | 0.00723 | -0.0356 | 69.9862
2.5 | 0.5916 | 0.0076 | -0.0391 | 77.8421
3 | 0.6757 | 0.00797 | -0.0422 | 84.7804
3.5 | 0.7643 | 0.00834 | -0.046 | 91.6427
4 | 0.8241 | 0.00861 | -0.0436 | 95.7143
4.5 | 0.8777 | 0.00894 | -0.0398 | 98.1767
5 | 0.9325 | 0.00929 | -0.0359 | 100.3767
5.5 | 0.9878 | 0.00971 | -0.0318 | 101.7302
6 | 1.0413 | 0.01032 | -0.0273 | 100.9012
6.5 | 1.0838 | 0.01162 | -0.0212 | 93.2702
7 | 1.1232 | 0.01315 | -0.0146 | 85.4144
7.5 | 1.1643 | 0.01456 | -0.0079 | 79.9657
8 | 1.1991 | 0.01619 | -0.0002 | 74.0642
8.5 | 1.2186 | 0.01804 | 0.0094 | 67.5499
9 | 1.2248 | 0.02088 | 0.0187 | 58.659
9.5 | 1.2244 | 0.02486 | 0.0256 | 49.2518
10 | 1.2131 | 0.03104 | 0.0284 | 39.0818
10.5 | 1.1951 | 0.03968 | 0.0264 | 30.1184
11 | 1.1673 | 0.0505 | 0.0215 | 23.1149
11.5 | 1.1337 | 0.06197 | 0.0162 | 18.2943
12 | 1.0999 | 0.07345 | 0.011 | 14.9748
12.5 | 1.0665 | 0.08523 | 0.0053 | 12.5132
13 | 1.0346 | 0.0976 | -0.001 | 10.6004
13.5 | 1.0061 | 0.11028 | -0.0078 | 9.1231
14 | 0.9781 | 0.12381 | -0.0153 | 7.9

## 49. Re 2M Mach 0.00 (1)
BIGFOIL.COM POLAR EXPORT
NACA2210
NACA2210 |  |  |  | Cl Max: | 1.272 | at alpha= | 11.5 | deg
JavaFoil+Calcfoil stall+Eppler ext transition |  |  |  | L/D Max: | 100.204 | at alpha= | 7 | deg
Re: | 2000000 |  |  | Cd Min: | 0.00762 | at alpha= | -1 | deg
Mach: | 0 |  |  | Cl=0 at alpha= | -1.8729 | deg
|  |  |  | @ Cl=0.1, Cd= | 0.0077202
|  |  |  | @ Cl=0.4, Cd= | 0.0092269
|  |  |  | @ Cl=0.6, Cd= | 0.0085788
alpha (deg) | Cl | Cd | Cm | Cl/Cd
-13.5 | -0.638 | 0.09546 | -0.013 | -6.688
-13 | -0.645 | 0.08999 | -0.013 | -7.165
-12.5 | -0.648 | 0.08413 | -0.013 | -7.708
-12 | -0.649 | 0.07871 | -0.014 | -8.25
-11.5 | -0.647 | 0.07377 | -0.014 | -8.767
-11 | -0.639 | 0.06863 | -0.015 | -9.315
-10.5 | -0.629 | 0.06381 | -0.015 | -9.852
-10 | -0.615 | 0.059 | -0.016 | -10.425
-9.5 | -0.599 | 0.05426 | -0.017 | -11.031
-9 | -0.58 | 0.04916 | -0.018 | -11.789
-8.5 | -0.671 | 0.01083 | -0.028 | -61.91
-8 | -0.639 | 0.01093 | -0.029 | -58.432
-7.5 | -0.6 | 0.01105 | -0.029 | -54.294
-7 | -0.557 | 0.01056 | -0.029 | -52.782
-6.5 | -0.512 | 0.01095 | -0.029 | -46.727
-6 | -0.463 | 0.01059 | -0.03 | -43.704
-5.5 | -0.412 | 0.01021 | -0.03 | -40.323
-5 | -0.358 | 0.00993 | -0.03 | -36.103
-4.5 | -0.304 | 0.00971 | -0.03 | -31.286
-4 | -0.248 | 0.01027 | -0.031 | -24.115
-3.5 | -0.191 | 0.01007 | -0.031 | -18.932
-3 | -0.133 | 0.00995 | -0.031 | -13.345
-2.5 | -0.074 | 0.00978 | -0.031 | -7.601
-2 | -0.015 | 0.00968 | -0.032 | -1.599
-1.5 | 0.044 | 0.00959 | -0.032 | 4.549
-1 | 0.103 | 0.00762 | -0.032 | 13.502
-0.5 | 0.162 | 0.00764 | -0.032 | 21.22
0 | 0.221 | 0.0082 | -0.033 | 26.981
0.5 | 0.28 | 0.00831 | -0.033 | 33.741
1 | 0.34 | 0.0092 | -0.033 | 36.891
1.5 | 0.398 | 0.00923 | -0.033 | 43.174
2 | 0.457 | 0.00914 | -0.034 | 50.049
2.5 | 0.516 | 0.00918 | -0.034 | 56.204
3 | 0.575 | 0.00854 | -0.034 | 67.256
3.5 | 0.633 | 0.00863 | -0.035 | 73.358
4 | 0.691 | 0.00886 | -0.035 | 78.021
4.5 | 0.748 | 0.00902 | -0.035 | 82.951
5 | 0.805 | 0.00932 | -0.035 | 86.293
5.5 | 0.86 | 0.00966 | -0.036 | 89.023
6 | 0.914 | 0.00941 | -0.036 | 97.138
6.5 | 0.966 | 0.00992 | -0.036 | 97.338
7 | 1.016 | 0.01014 | -0.037 | 100.204
7.5 | 1.062 | 0.01151 | -0.037 | 92.329
8 | 1.106 | 0.01165 | -0.037 | 94.957
8.5 | 1.146 | 0.01289 | -0.037 | 88.941
9 | 1.182 | 0.0136 | -0.037 | 86.871
9.5 | 1.213 | 0.01437 | -0.038 | 84.413
10 | 1.238 | 0.01523 | -0.038 | 81.288
10.5 | 1.258 | 0.01629 | -0.038 | 77.209
11 | 1.269 | 0.01751 | -0.038 | 72.467
11.5 | 1.272 | 0.01909 | -0.038 | 66.639
12 | 1.266 | 0.02124 | -0.038 | 59.59
12.5 | 1.252 | 0.0243 | -0.038 | 51.502
13 | 1.23 | 0.02858 | -0.037 | 43.031
13.5 | 1.201 | 0.03461 | -0.036 | 34.693
14 | 1.166 | 0.04259 | -0.036 | 27.385
14.5 | 1.128 | 0.05255 | -0.035 | 21.472
15 | 1.09 | 0.06344 | -0.034 | 17.184
15.5 | 1.052 | 0.07492 | -0.033 | 14.043
16 | 1.015 | 0.08671 | -0.032 | 11.703
16.5 | 0.979 | 0.09821 | -0.031 | 9.966

## 50. Re 2M Mach 0.00 (2)
BIGFOIL.COM POLAR EXPORT
NACA2210
NACA2210 |  |  |  | Cl Max: | 1.5691 | at alpha= | 16 | deg
XFOIL ncrit=9 |  |  |  | L/D Max: | 121.465 | at alpha= | 6 | deg
Re: | 2000000 |  |  | Cd Min: | 0.23685 | at alpha= | -20 | deg
Mach: | 0 |  |  | Cl=0 at alpha= | -2.0183 | deg
|  |  |  | @ Cl=0.1, Cd= | 0.0064158
|  |  |  | @ Cl=0.4, Cd= | 0.0053547
|  |  |  | @ Cl=0.6, Cd= | 0.0061539
alpha (deg) | Cl | Cd | Cm | Cl/Cd
-20 | -0.699 | 0.23685 | 0.0435 | -2.9512
-19.5 | -0.683 | 0.23077 | 0.0399 | -2.9597
-19 | -0.6682 | 0.22203 | 0.0355 | -3.0095
-18.5 | -0.4888 | 0.18882 | 0.0224 | -2.5887
-18 | -0.475 | 0.18405 | 0.019 | -2.5808
-17.5 | -0.4621 | 0.17896 | 0.0155 | -2.5821
-17 | -0.4502 | 0.17351 | 0.0119 | -2.5947
-15.5 | -1.1608 | 0.04041 | -0.0642 | -28.7256
-15 | -1.2032 | 0.03221 | -0.0643 | -37.3549
-14.5 | -1.2019 | 0.02957 | -0.0592 | -40.6459
-14 | -1.1915 | 0.02694 | -0.0544 | -44.2279
-13.5 | -1.1726 | 0.02451 | -0.0503 | -47.8417
-13 | -1.141 | 0.02313 | -0.0471 | -49.3299
-12.5 | -1.1285 | 0.01983 | -0.0414 | -56.9087
-12 | -1.1 | 0.01807 | -0.0373 | -60.8744
-11.5 | -1.0658 | 0.01691 | -0.0337 | -63.0278
-11 | -1.0298 | 0.01598 | -0.0303 | -64.4431
-10.5 | -0.9797 | 0.01496 | -0.0298 | -65.488
-10 | -0.9187 | 0.014 | -0.0315 | -65.6214
-9.5 | -0.856 | 0.01317 | -0.0334 | -64.9962
-9 | -0.7975 | 0.01183 | -0.0346 | -67.4134
-8.5 | -0.7364 | 0.01114 | -0.0359 | -66.1041
-8 | -0.6724 | 0.01049 | -0.0379 | -64.0991
-7.5 | -0.6071 | 0.00974 | -0.0401 | -62.3306
-7 | -0.5471 | 0.00908 | -0.0411 | -60.2533
-6.5 | -0.4826 | 0.00863 | -0.0429 | -55.9212
-6 | -0.4222 | 0.00803 | -0.0439 | -52.5778
-5.5 | -0.3625 | 0.00766 | -0.0446 | -47.3238
-5 | -0.3087 | 0.0073 | -0.0439 | -42.2877
-4.5 | -0.2569 | 0.00709 | -0.0427 | -36.2341
-4 | -0.205 | 0.00689 | -0.0416 | -29.7533
-3.5 | -0.1533 | 0.00672 | -0.0405 | -22.8125
-3 | -0.1017 | 0.00661 | -0.0393 | -15.3858
-2.5 | -0.0501 | 0.00656 | -0.0382 | -7.6372
-2 | 0.0019 | 0.0065 | -0.0372 | 0.29231
-1.5 | 0.0541 | 0.00646 | -0.0363 | 8.3746
-1 | 0.106 | 0.00641 | -0.0354 | 16.5367
-0.5 | 0.1517 | 0.00572 | -0.0336 | 26.521
0 | 0.1998 | 0.00541 | -0.032 | 36.9316
0.5 | 0.2476 | 0.00524 | -0.0303 | 47.2519
1 | 0.2952 | 0.00516 | -0.0284 | 57.2093
1.5 | 0.3422 | 0.00515 | -0.0262 | 66.4466
2 | 0.4015 | 0.00536 | -0.0267 | 74.9067
2.5 | 0.4763 | 0.00567 | -0.0308 | 84.0035
3 | 0.5414 | 0.00594 | -0.0329 | 91.1448
4 | 0.6729 | 0.00642 | -0.0373 | 104.8131
4.5 | 0.7411 | 0.00664 | -0.0401 | 111.6114
5 | 0.8087 | 0.00687 | -0.0428 | 117.7147
5.5 | 0.8675 | 0.00715 | -0.0436 | 121.3287
6 | 0.9122 | 0.00751 | -0.0413 | 121.4647
6.5 | 0.9543 | 0.0081 | -0.0387 | 117.8148
7 | 0.9944 | 0.00889 | -0.0358 | 111.856
7.5 | 1.0356 | 0.00966 | -0.033 | 107.205
8 | 1.0779 | 0.01037 | -0.0305 | 103.9441
8.5 | 1.1213 | 0.01101 | -0.0283 | 101.8438
9 | 1.1647 | 0.01169 | -0.0261 | 99.6322
9.5 | 1.2083 | 0.01233 | -0.0241 | 97.9968
10 | 1.2507 | 0.01305 | -0.0218 | 95.8391
10.5 | 1.2921 | 0.0138 | -0.0195 | 93.6304
11 | 1.3329 | 0.01457 | -0.0171 | 91.4825
11.5 | 1.3715 | 0.01543 | -0.0145 | 88.8853
12 | 1.4069 | 0.01643 | -0.0115 | 85.6299
12.5 | 1.4421 | 0.01733 | -0.0085 | 83.2141
13 | 1.4699 | 0.01832 | -0.0042 | 80.2347
13.5 | 1.4894 | 0.01965 | 0.0011 | 75.7964
14 | 1.5093 | 0.02115 | 0.0055 | 71.3617
14.5 | 1.5305 | 0.02274 | 0.0092 | 67.3043
15 | 1.5483 | 0.02477 | 0.0124 | 62.5071
15.5 | 1.5624 | 0.02736 | 0.0149 | 57.1053
16 | 1.5691 | 0.03099 | 0.0167 | 50.6325
16.5 | 1.5617 | 0.0367 | 0.017 | 42.5531
17 | 1.542 | 0.04485 | 0.015 | 34.3813
17.5 | 1.5252 | 0.05353 | 0.0118 | 28.4924
18 | 1.4864 | 0.06602 | 0.0064 | 22.5144
18.5 | 1.4223 | 0.08294 | -0.0012 | 17.1485
19 | 1.3816 | 0.0964 | -0.007 | 14.332
19.5 | 1.323 | 0.11313 | -0.0146 | 11.6945
20 | 1.2814 | 0.12754 | -0.0213 | 10.047

## 51. Re 2M Mach 0.10 (1)
BIGFOIL.COM POLAR EXPORT
NACA2210
NACA2210 |  |  |  | Cl Max: | 1.264 | at alpha= | 11 | deg
JavaFoil+Calcfoil stall+Eppler ext transition |  |  |  | L/D Max: | 99.521 | at alpha= | 7 | deg
Re: | 2000000 |  |  | Cd Min: | 0.00764 | at alpha= | -1 | deg
Mach: | 0.1 |  |  | Cl=0 at alpha= | -1.8667 | deg
|  |  |  | @ Cl=0.1, Cd= | 0.0077402
|  |  |  | @ Cl=0.4, Cd= | 0.00924
|  |  |  | @ Cl=0.6, Cd= | 0.0086169
alpha (deg) | Cl | Cd | Cm | Cl/Cd
-13 | -0.625 | 0.09155 | -0.013 | -6.826
-12.5 | -0.632 | 0.08541 | -0.013 | -7.396
-12 | -0.635 | 0.08013 | -0.014 | -7.926
-11.5 | -0.635 | 0.07449 | -0.014 | -8.53
-11 | -0.63 | 0.06964 | -0.014 | -9.047
-10.5 | -0.621 | 0.06466 | -0.015 | -9.611
-10 | -0.609 | 0.05995 | -0.016 | -10.165
-9.5 | -0.594 | 0.05541 | -0.016 | -10.72
-9 | -0.576 | 0.05042 | -0.017 | -11.42
-8.5 | -0.558 | 0.04337 | -0.019 | -12.868
-8 | -0.639 | 0.01047 | -0.029 | -60.977
-7.5 | -0.6 | 0.01114 | -0.029 | -53.882
-7 | -0.558 | 0.01069 | -0.029 | -52.228
-6.5 | -0.513 | 0.01099 | -0.029 | -46.7
-6 | -0.464 | 0.01062 | -0.03 | -43.731
-5.5 | -0.413 | 0.0103 | -0.03 | -40.097
-5 | -0.36 | 0.01003 | -0.03 | -35.872
-4.5 | -0.305 | 0.00978 | -0.03 | -31.188
-4 | -0.249 | 0.01029 | -0.031 | -24.177
-3.5 | -0.192 | 0.01009 | -0.031 | -18.983
-3 | -0.133 | 0.00997 | -0.031 | -13.382
-2.5 | -0.075 | 0.00984 | -0.031 | -7.593
-2 | -0.016 | 0.00971 | -0.032 | -1.601
-1.5 | 0.044 | 0.00961 | -0.032 | 4.563
-1 | 0.103 | 0.00764 | -0.032 | 13.537
-0.5 | 0.163 | 0.00769 | -0.033 | 21.199
0 | 0.222 | 0.00826 | -0.033 | 26.939
0.5 | 0.282 | 0.0084 | -0.033 | 33.556
1 | 0.341 | 0.00923 | -0.033 | 36.96
1.5 | 0.4 | 0.00924 | -0.034 | 43.356
2 | 0.46 | 0.0092 | -0.034 | 49.972
2.5 | 0.519 | 0.00851 | -0.034 | 60.962
3 | 0.578 | 0.00856 | -0.034 | 67.458
3.5 | 0.636 | 0.00871 | -0.035 | 73.046
4 | 0.694 | 0.00888 | -0.035 | 78.172
4.5 | 0.752 | 0.00905 | -0.035 | 83.07
5 | 0.808 | 0.00936 | -0.036 | 86.388
5.5 | 0.864 | 0.0097 | -0.036 | 89.06
6 | 0.918 | 0.00946 | -0.036 | 97.079
6.5 | 0.97 | 0.01001 | -0.036 | 96.916
7 | 1.02 | 0.01025 | -0.037 | 99.521
7.5 | 1.067 | 0.01161 | -0.037 | 91.827
8 | 1.11 | 0.01177 | -0.037 | 94.291
8.5 | 1.149 | 0.01303 | -0.037 | 88.206
9 | 1.184 | 0.01376 | -0.038 | 86.062
9.5 | 1.214 | 0.01455 | -0.038 | 83.403
10 | 1.238 | 0.01547 | -0.038 | 80.018
10.5 | 1.255 | 0.01657 | -0.038 | 75.782
11 | 1.264 | 0.01791 | -0.038 | 70.565
11.5 | 1.263 | 0.01965 | -0.038 | 64.292
12 | 1.254 | 0.022 | -0.038 | 56.972
12.5 | 1.234 | 0.02562 | -0.037 | 48.174
13 | 1.206 | 0.03094 | -0.037 | 38.967
13.5 | 1.173 | 0.03754 | -0.036 | 31.248
14 | 1.133 | 0.04676 | -0.035 | 24.233
14.5 | 1.093 | 0.05712 | -0.034 | 19.129
15 | 1.049 | 0.06956 | -0.033 | 15.088
15.5 | 1.008 | 0.08203 | -0.032 | 12.285
16 | 0.968 | 0.09403 | -0.031 | 10.292

## 52. Re 2M Mach 0.10 (2)
BIGFOIL.COM POLAR EXPORT
NACA2210
NACA2210 |  |  |  | Cl Max: | 1.5535 | at alpha= | 15.5 | deg
XFOIL ncrit=9 |  |  |  | L/D Max: | 121.49 | at alpha= | 5.5 | deg
Re: | 2000000 |  |  | Cd Min: | 0.21532 | at alpha= | -18.5 | deg
Mach: | 0.1 |  |  | Cl=0 at alpha= | -2.0182 | deg
|  |  |  | @ Cl=0.1, Cd= | 0.006445
|  |  |  | @ Cl=0.4, Cd= | 0.0053698
|  |  |  | @ Cl=0.6, Cd= | 0.0061567
alpha (deg) | Cl | Cd | Cm | Cl/Cd
-18.5 | -0.6553 | 0.21532 | 0.0321 | -3.0434
-18 | -0.6425 | 0.20823 | 0.0287 | -3.0855
-17.5 | -0.6269 | 0.20231 | 0.0256 | -3.0987
-17 | -0.6108 | 0.19682 | 0.0226 | -3.1033
-15 | -1.0905 | 0.04624 | -0.0604 | -23.5835
-14.5 | -1.1311 | 0.03583 | -0.0659 | -31.5685
-14 | -1.1552 | 0.03099 | -0.0606 | -37.2765
-13.5 | -1.1557 | 0.02739 | -0.0549 | -42.1942
-13 | -1.131 | 0.02537 | -0.0512 | -44.5802
-12.5 | -1.107 | 0.0232 | -0.047 | -47.7155
-12 | -1.0975 | 0.01955 | -0.0407 | -56.1381
-11.5 | -1.0682 | 0.01784 | -0.0364 | -59.8767
-11 | -1.0335 | 0.01673 | -0.0326 | -61.7753
-10.5 | -0.9865 | 0.01559 | -0.0312 | -63.2777
-10 | -0.9253 | 0.01446 | -0.0327 | -63.9903
-9.5 | -0.8624 | 0.01349 | -0.0345 | -63.9288
-9 | -0.8028 | 0.01214 | -0.0357 | -66.1285
-8.5 | -0.7416 | 0.01134 | -0.0369 | -65.3968
-8 | -0.677 | 0.01064 | -0.0387 | -63.6278
-7.5 | -0.6102 | 0.01006 | -0.041 | -60.6561
-7 | -0.5507 | 0.00917 | -0.0417 | -60.0545
-6.5 | -0.4856 | 0.00868 | -0.0436 | -55.9447
-6 | -0.4248 | 0.00808 | -0.0445 | -52.5743
-5.5 | -0.3647 | 0.00769 | -0.0451 | -47.4252
-5 | -0.3106 | 0.00733 | -0.0443 | -42.3738
-4.5 | -0.2583 | 0.00714 | -0.0431 | -36.1765
-4 | -0.2063 | 0.00691 | -0.0419 | -29.8553
-3.5 | -0.1544 | 0.00674 | -0.0408 | -22.908
-3 | -0.1024 | 0.00663 | -0.0396 | -15.4449
-2.5 | -0.0504 | 0.00657 | -0.0385 | -7.6712
-2 | 0.0019 | 0.00651 | -0.0374 | 0.29186
-1.5 | 0.0544 | 0.00648 | -0.0365 | 8.3951
-1 | 0.1065 | 0.00644 | -0.0355 | 16.5373
-0.5 | 0.1526 | 0.00576 | -0.0337 | 26.4931
0 | 0.2008 | 0.00544 | -0.0322 | 36.9118
0.5 | 0.2488 | 0.00527 | -0.0304 | 47.2106
1 | 0.2967 | 0.0052 | -0.0285 | 57.0577
1.5 | 0.3439 | 0.00518 | -0.0262 | 66.39
2 | 0.403 | 0.00538 | -0.0267 | 74.9071
2.5 | 0.4787 | 0.00569 | -0.0309 | 84.1301
3 | 0.5441 | 0.00596 | -0.0329 | 91.2919
3.5 | 0.6123 | 0.0062 | -0.0355 | 98.7581
4 | 0.6767 | 0.00644 | -0.0373 | 105.0776
4.5 | 0.7453 | 0.00667 | -0.04 | 111.7391
5 | 0.8134 | 0.0069 | -0.0427 | 117.8841
5.5 | 0.8723 | 0.00718 | -0.0435 | 121.4903
6 | 0.9172 | 0.00756 | -0.0411 | 121.3228
6.5 | 0.9593 | 0.00818 | -0.0384 | 117.2738
7 | 0.9993 | 0.009 | -0.0353 | 111.0333
7.5 | 1.0412 | 0.00974 | -0.0326 | 106.8994
8 | 1.0839 | 0.01046 | -0.03 | 103.6233
8.5 | 1.1273 | 0.01114 | -0.0276 | 101.1939
9 | 1.1708 | 0.01184 | -0.0253 | 98.8851
9.5 | 1.2148 | 0.01249 | -0.0232 | 97.2618
10 | 1.2576 | 0.0132 | -0.0208 | 95.2727
10.5 | 1.2979 | 0.01408 | -0.0182 | 92.1804
11 | 1.3397 | 0.01478 | -0.0158 | 90.6428
11.5 | 1.3768 | 0.01578 | -0.0127 | 87.2497
12 | 1.4131 | 0.01672 | -0.0096 | 84.5156
12.5 | 1.4463 | 0.0177 | -0.0061 | 81.7119
13 | 1.4696 | 0.01881 | -0.001 | 78.1287
13.5 | 1.485 | 0.0205 | 0.0047 | 72.439
14 | 1.5091 | 0.0219 | 0.0085 | 68.9087
14.5 | 1.5281 | 0.02379 | 0.0121 | 64.2329
15 | 1.5431 | 0.02623 | 0.0151 | 58.8296
15.5 | 1.5535 | 0.02943 | 0.0173 | 52.7863
16 | 1.5521 | 0.03431 | 0.0182 | 45.2375
16.5 | 1.5312 | 0.04233 | 0.0168 | 36.1729
17 | 1.5069 | 0.05198 | 0.0132 | 28.99
17.5 | 1.486 | 0.06179 | 0.009 | 24.0492
18 | 1.4326 | 0.07686 | 0.0023 | 18.6391
18.5 | 1.3722 | 0.09335 | -0.0051 | 14.6995
19 | 1.3263 | 0.10788 | -0.0116 | 12.2942
19.5 | 1.2768 | 0.12344 | -0.0188 | 10.3435
20 | 1.2449 | 0.13645 | -0.0251 | 9.1235

## 53. Re 2M Mach 0.25 (1)
BIGFOIL.COM POLAR EXPORT
NACA2210
NACA2210 |  |  |  | Cl Max: | 1.227 | at alpha= | 10.5 | deg
JavaFoil+Calcfoil stall+Eppler ext transition |  |  |  | L/D Max: | 100.811 | at alpha= | 6.5 | deg
Re: | 2000000 |  |  | Cd Min: | 0.00784 | at alpha= | -1 | deg
Mach: | 0.25 |  |  | Cl=0 at alpha= | -1.8688 | deg
|  |  |  | @ Cl=0.1, Cd= | 0.0080357
|  |  |  | @ Cl=0.4, Cd= | 0.008732
|  |  |  | @ Cl=0.6, Cd= | 0.0087787
alpha (deg) | Cl | Cd | Cm | Cl/Cd
-12.5 | -0.484 | 0.09508 | -0.012 | -5.095
-12 | -0.514 | 0.08901 | -0.012 | -5.772
-11.5 | -0.537 | 0.08209 | -0.013 | -6.543
-11 | -0.552 | 0.07586 | -0.013 | -7.273
-10.5 | -0.56 | 0.07035 | -0.014 | -7.963
-10 | -0.563 | 0.06487 | -0.014 | -8.677
-9.5 | -0.559 | 0.05992 | -0.015 | -9.337
-9 | -0.551 | 0.05524 | -0.016 | -9.97
-8.5 | -0.537 | 0.0503 | -0.017 | -10.673
-8 | -0.519 | 0.04496 | -0.019 | -11.541
-7.5 | -0.6 | 0.01051 | -0.03 | -57.055
-7 | -0.562 | 0.01113 | -0.03 | -50.489
-6.5 | -0.519 | 0.01061 | -0.03 | -48.962
-6 | -0.472 | 0.01097 | -0.031 | -43.025
-5.5 | -0.421 | 0.01062 | -0.031 | -39.655
-5 | -0.368 | 0.01031 | -0.031 | -35.681
-4.5 | -0.312 | 0.00999 | -0.031 | -31.259
-4 | -0.255 | 0.00975 | -0.032 | -26.147
-3.5 | -0.196 | 0.01033 | -0.032 | -19.01
-3 | -0.137 | 0.01015 | -0.032 | -13.486
-2.5 | -0.077 | 0.01004 | -0.032 | -7.636
-2 | -0.016 | 0.00992 | -0.033 | -1.611
-1.5 | 0.045 | 0.00983 | -0.033 | 4.583
-1 | 0.106 | 0.00784 | -0.033 | 13.554
-0.5 | 0.167 | 0.0079 | -0.033 | 21.203
0 | 0.229 | 0.00799 | -0.034 | 28.607
0.5 | 0.29 | 0.00868 | -0.034 | 33.364
1 | 0.351 | 0.00883 | -0.034 | 39.716
1.5 | 0.411 | 0.00871 | -0.035 | 47.257
2 | 0.472 | 0.00865 | -0.035 | 54.594
2.5 | 0.533 | 0.00867 | -0.035 | 61.465
3 | 0.593 | 0.00876 | -0.035 | 67.726
3.5 | 0.653 | 0.00892 | -0.036 | 73.237
4 | 0.713 | 0.00911 | -0.036 | 78.31
4.5 | 0.772 | 0.00936 | -0.036 | 82.503
5 | 0.83 | 0.00902 | -0.037 | 92.029
5.5 | 0.886 | 0.00938 | -0.037 | 94.502
6 | 0.941 | 0.00985 | -0.037 | 95.542
6.5 | 0.993 | 0.00985 | -0.037 | 100.811
7 | 1.042 | 0.01107 | -0.038 | 94.116
7.5 | 1.088 | 0.01106 | -0.038 | 98.337
8 | 1.129 | 0.01302 | -0.038 | 86.709
8.5 | 1.164 | 0.01382 | -0.038 | 84.223
9 | 1.192 | 0.01471 | -0.039 | 81.049
9.5 | 1.213 | 0.01574 | -0.039 | 77.063
10 | 1.225 | 0.01699 | -0.039 | 72.124
10.5 | 1.227 | 0.01858 | -0.039 | 66.058
11 | 1.214 | 0.02091 | -0.039 | 58.089
11.5 | 1.186 | 0.0244 | -0.038 | 48.617
12 | 1.143 | 0.03013 | -0.037 | 37.937
12.5 | 1.087 | 0.03879 | -0.036 | 28.031
13 | 1.02 | 0.05208 | -0.034 | 19.579
13.5 | 0.948 | 0.06814 | -0.032 | 13.918
14 | 0.878 | 0.08457 | -0.03 | 10.387
14.5 | 0.797 | 0.10775 | -0.024 | 7.4
15 | 0.731 | 0.11966 | -0.021 | 6.112
15.5 | 0.666 | 0.12925 | -0.02 | 5.149

## 54. Re 2M Mach 0.25 (2)
BIGFOIL.COM POLAR EXPORT
NACA2210
NACA2210 |  |  |  | Cl Max: | 1.4796 | at alpha= | 14 | deg
XFOIL ncrit=9 |  |  |  | L/D Max: | 122.395 | at alpha= | 5.5 | deg
Re: | 2000000 |  |  | Cd Min: | 0.17646 | at alpha= | -15.5 | deg
Mach: | 0.25 |  |  | Cl=0 at alpha= | -2.012 | deg
|  |  |  | @ Cl=0.1, Cd= | 0.0065634
|  |  |  | @ Cl=0.4, Cd= | 0.005455
|  |  |  | @ Cl=0.6, Cd= | 0.0061831
alpha (deg) | Cl | Cd | Cm | Cl/Cd
-15.5 | -0.5742 | 0.17646 | 0.0128 | -3.254
-15 | -0.5617 | 0.16913 | 0.0098 | -3.3211
-14.5 | -0.5516 | 0.16183 | 0.007 | -3.4085
-14 | -0.5418 | 0.15413 | 0.004 | -3.5152
-13.5 | -0.5258 | 0.14882 | 0.0017 | -3.5331
-11.5 | -0.8625 | 0.04741 | -0.059 | -18.1924
-11 | -0.9705 | 0.02959 | -0.0518 | -32.7982
-10.5 | -0.9757 | 0.02406 | -0.0445 | -40.5528
-10 | -0.9487 | 0.02034 | -0.0405 | -46.6421
-9.5 | -0.8907 | 0.01723 | -0.0414 | -51.6947
-9 | -0.8266 | 0.0151 | -0.0427 | -54.7417
-8.5 | -0.7682 | 0.0131 | -0.0426 | -58.6412
-8 | -0.7021 | 0.01181 | -0.0437 | -59.4496
-7.5 | -0.6327 | 0.01084 | -0.0454 | -58.3672
-7 | -0.5696 | 0.00994 | -0.0458 | -57.3038
-6.5 | -0.5019 | 0.00908 | -0.0473 | -55.2753
-6 | -0.4375 | 0.00856 | -0.0479 | -51.1098
-5.5 | -0.3764 | 0.00791 | -0.048 | -47.5853
-5 | -0.3205 | 0.00759 | -0.0468 | -42.2266
-4.5 | -0.2673 | 0.00728 | -0.0452 | -36.717
-4 | -0.2138 | 0.00703 | -0.0437 | -30.4125
-3.5 | -0.16 | 0.00686 | -0.0423 | -23.3236
-3 | -0.1063 | 0.00674 | -0.0409 | -15.7715
-2.5 | -0.0528 | 0.00666 | -0.0396 | -7.9279
-2 | 0.0013 | 0.00662 | -0.0385 | 0.19637
-1.5 | 0.0554 | 0.00658 | -0.0374 | 8.4195
-1 | 0.1092 | 0.00656 | -0.0364 | 16.6463
-0.5 | 0.1575 | 0.00599 | -0.0346 | 26.2938
0 | 0.2064 | 0.0056 | -0.0328 | 36.8571
0.5 | 0.2558 | 0.00542 | -0.031 | 47.1956
1 | 0.3052 | 0.00535 | -0.029 | 57.0467
1.5 | 0.3533 | 0.00532 | -0.0265 | 66.4098
2 | 0.4121 | 0.00549 | -0.0264 | 75.0638
2.5 | 0.4921 | 0.00579 | -0.031 | 84.9914
3 | 0.5593 | 0.00604 | -0.0328 | 92.5993
3.5 | 0.6304 | 0.00629 | -0.0355 | 100.2226
4 | 0.6976 | 0.00655 | -0.0373 | 106.5038
4.5 | 0.7685 | 0.00681 | -0.04 | 112.8488
5 | 0.8394 | 0.00706 | -0.0426 | 118.8952
5.5 | 0.8996 | 0.00735 | -0.0428 | 122.3946
6 | 0.9448 | 0.00784 | -0.0399 | 120.5102
6.5 | 0.9866 | 0.00861 | -0.0365 | 114.5877
7 | 1.0281 | 0.00948 | -0.033 | 108.4494
7.5 | 1.0713 | 0.01028 | -0.0298 | 104.2121
8 | 1.116 | 0.01102 | -0.0268 | 101.2704
8.5 | 1.1611 | 0.01175 | -0.0239 | 98.817
9 | 1.2063 | 0.01251 | -0.0209 | 96.4269
9.5 | 1.2506 | 0.01331 | -0.0179 | 93.9594
10 | 1.2917 | 0.0143 | -0.0143 | 90.3287
10.5 | 1.3338 | 0.01516 | -0.011 | 87.9815
11 | 1.3684 | 0.01643 | -0.0066 | 83.2867
11.5 | 1.4027 | 0.01751 | -0.002 | 80.1085
12 | 1.4267 | 0.01874 | 0.004 | 76.1313
12.5 | 1.4439 | 0.02055 | 0.0101 | 70.2628
13 | 1.4576 | 0.02288 | 0.0154 | 63.7063
13.5 | 1.4732 | 0.02548 | 0.0192 | 57.8179
14 | 1.4796 | 0.02932 | 0.022 | 50.4638
14.5 | 1.479 | 0.03461 | 0.0227 | 42.7333
15 | 1.4683 | 0.04203 | 0.021 | 34.9346
15.5 | 1.4451 | 0.05202 | 0.0168 | 27.7797
16 | 1.405 | 0.06485 | 0.0108 | 21.6654
16.5 | 1.3558 | 0.0791 | 0.0043 | 17.1403
17 | 1.3101 | 0.093 | -0.0019 | 14.0871
17.5 | 1.2651 | 0.10719 | -0.0085 | 11.8024
18 | 1.2261 | 0.12083 | -0.0149 | 10.1473
18.5 | 1.1949 | 0.13374 | -0.0212 | 8.9345
19 | 1.166 | 0.14707 | -0.0283 | 7.9282

## 55. Re 2M Mach 0.50 (1)
BIGFOIL.COM POLAR EXPORT
NACA2210
NACA2210 |  |  |  | Cl Max: | 1.175 | at alpha= | 20 | deg
JavaFoil+Calcfoil stall+Eppler ext transition |  |  |  | L/D Max: | 103.671 | at alpha= | 6 | deg
Re: | 2000000 |  |  | Cd Min: | 0.00815 | at alpha= | -0.5 | deg
Mach: | 0.5 |  |  | Cl=0 at alpha= | -1.8677 | deg
|  |  |  | @ Cl=0.1, Cd= | 0.010137
|  |  |  | @ Cl=0.4, Cd= | 0.0091693
|  |  |  | @ Cl=0.6, Cd= | 0.0087177
alpha (deg) | Cl | Cd | Cm | Cl/Cd
-20 | -0.962 | 0.17859 | -0.016 | -5.384
-19.5 | -0.935 | 0.17369 | -0.016 | -5.386
-19 | -0.909 | 0.17005 | -0.016 | -5.347
-18.5 | -0.884 | 0.16253 | -0.016 | -5.437
-18 | -0.858 | 0.15795 | -0.016 | -5.433
-17.5 | -0.831 | 0.1526 | -0.016 | -5.447
-17 | -0.806 | 0.1484 | -0.016 | -5.428
-16.5 | -0.78 | 0.14412 | -0.016 | -5.411
-16 | -0.753 | 0.13805 | -0.016 | -5.453
-15.5 | -0.727 | 0.13396 | -0.016 | -5.427
-15 | -0.701 | 0.12984 | -0.016 | -5.398
-14.5 | -0.674 | 0.12571 | -0.015 | -5.36
-14 | -0.648 | 0.12191 | -0.016 | -5.314
-13.5 | -0.621 | 0.11665 | -0.015 | -5.323
-13 | -0.595 | 0.11291 | -0.015 | -5.267
-12.5 | -0.568 | 0.10948 | -0.016 | -5.193
-12 | -0.542 | 0.09075 | -0.015 | -5.968
-11.5 | -0.515 | 0.07937 | -0.015 | -6.493
-11 | -0.488 | 0.09014 | -0.015 | -5.419
-10.5 | -0.462 | 0.07402 | -0.015 | -6.242
-10 | -0.436 | 0.07124 | -0.015 | -6.116
-9.5 | -0.409 | 0.06709 | -0.015 | -6.092
-9 | -0.382 | 0.06373 | -0.015 | -5.998
-8.5 | -0.355 | 0.06101 | -0.015 | -5.825
-8 | -0.329 | 0.05792 | -0.015 | -5.674
-7.5 | -0.302 | 0.05271 | -0.015 | -5.73
-7 | -0.275 | 0.05066 | -0.014 | -5.431
-6.5 | -0.249 | 0.04955 | -0.015 | -5.016
-6 | -0.367 | 0.04293 | -0.017 | -8.545
-5.5 | -0.357 | 0.03503 | -0.022 | -10.185
-5 | -0.315 | 0.03937 | -0.015 | -7.995
-4.5 | -0.339 | 0.01098 | -0.035 | -30.872
-4 | -0.28 | 0.01052 | -0.035 | -26.622
-3.5 | -0.217 | 0.01019 | -0.036 | -21.323
-3 | -0.152 | 0.00996 | -0.036 | -15.269
-2.5 | -0.085 | 0.00969 | -0.036 | -8.809
-2 | -0.018 | 0.01036 | -0.036 | -1.72
-1.5 | 0.05 | 0.01026 | -0.037 | 4.899
-1 | 0.119 | 0.01009 | -0.037 | 11.756
-0.5 | 0.187 | 0.00815 | -0.037 | 22.947
0 | 0.255 | 0.00839 | -0.038 | 30.427
0.5 | 0.323 | 0.00929 | -0.038 | 34.818
1 | 0.391 | 0.00925 | -0.038 | 42.336
1.5 | 0.459 | 0.00864 | -0.039 | 53.184
2 | 0.527 | 0.00863 | -0.039 | 61.047
2.5 | 0.594 | 0.0087 | -0.039 | 68.305
3 | 0.662 | 0.0089 | -0.04 | 74.388
3.5 | 0.729 | 0.00913 | -0.04 | 79.823
4 | 0.795 | 0.00877 | -0.04 | 90.565
4.5 | 0.859 | 0.00916 | -0.041 | 93.789
5 | 0.921 | 0.00966 | -0.041 | 95.345
5.5 | 0.98 | 0.00974 | -0.041 | 100.613
6 | 1.034 | 0.00998 | -0.041 | 103.671
6.5 | 1.079 | 0.01319 | -0.042 | 81.762
7 | 1.112 | 0.01452 | -0.042 | 76.597
7.5 | 1.128 | 0.01604 | -0.042 | 70.344
8 | 1.106 | 0.01817 | -0.042 | 60.886
8.5 | 0.977 | 0.0227 | -0.041 | 43.06
9 | 0.585 | 0.06449 | -0.02 | 9.069
9.5 | 0.677 | 0.03812 | -0.037 | 17.757
10 | 0.637 | 0.07391 | -0.019 | 8.617
10.5 | 0.663 | 0.0832 | -0.019 | 7.974
11 | 0.69 | 0.08346 | -0.02 | 8.273
11.5 | 0.717 | 0.08552 | -0.021 | 8.388
12 | 0.744 | 0.10337 | -0.022 | 7.202
12.5 | 0.771 | 0.10881 | -0.022 | 7.084
13 | 0.798 | 0.11137 | -0.023 | 7.165
13.5 | 0.825 | 0.1191 | -0.024 | 6.929
14 | 0.852 | 0.12332 | -0.024 | 6.906
14.5 | 0.879 | 0.12748 | -0.025 | 6.895
15 | 0.907 | 0.1336 | -0.026 | 6.785
15.5 | 0.933 | 0.13638 | -0.026 | 6.839
16 | 0.96 | 0.14018 | -0.027 | 6.85
16.5 | 0.988 | 0.14842 | -0.028 | 6.657
17 | 1.014 | 0.14943 | -0.028 | 6.785
17.5 | 1.042 | 0.15523 | -0.029 | 6.711
18 | 1.068 | 0.1605 | -0.029 | 6.653
18.5 | 1.096 | 0.16392 | -0.03 | 6.684
19 | 1.122 | 0.17093 | -0.03 | 6.563
19.5 | 1.149 | 0.17623 | -0.031 | 6.522
20 | 1.175 | 0.17919 | -0.031 | 6.56

## 56. Re 2M Mach 0.50 (2)
BIGFOIL.COM POLAR EXPORT
NACA2210
NACA2210 |  |  |  | Cl Max: | 1.3111 | at alpha= | 9.5 | deg
XFOIL ncrit=9 |  |  |  | L/D Max: | 123.514 | at alpha= | 5 | deg
Re: | 2000000 |  |  | Cd Min: | 0.26364 | at alpha= | -20 | deg
Mach: | 0.5 |  |  | Cl=0 at alpha= | -1.9837 | deg
|  |  |  | @ Cl=0.1, Cd= | 0.0070434
|  |  |  | @ Cl=0.4, Cd= | 0.0058814
|  |  |  | @ Cl=0.6, Cd= | 0.0063818
alpha (deg) | Cl | Cd | Cm | Cl/Cd
-20 | -0.7663 | 0.26364 | 0.0541 | -2.9066
-19.5 | -0.7449 | 0.25579 | 0.0495 | -2.9122
-19 | -0.7233 | 0.24677 | 0.0446 | -2.9311
-18.5 | -0.703 | 0.23801 | 0.0398 | -2.9537
-18 | -0.6829 | 0.22973 | 0.0354 | -2.9726
-17.5 | -0.663 | 0.22241 | 0.0317 | -2.981
-17 | -0.642 | 0.21566 | 0.0279 | -2.9769
-16.5 | -0.622 | 0.20787 | 0.024 | -2.9923
-16 | -0.6035 | 0.19867 | 0.0194 | -3.0377
-15.5 | -0.5859 | 0.19023 | 0.0154 | -3.08
-15 | -0.5679 | 0.18245 | 0.0119 | -3.1126
-14.5 | -0.5514 | 0.17491 | 0.0088 | -3.1525
-14 | -0.5349 | 0.16727 | 0.0056 | -3.1978
-13.5 | -0.5178 | 0.15947 | 0.0019 | -3.247
-13 | -0.5048 | 0.15105 | -0.0015 | -3.3419
-12.5 | -0.4901 | 0.1443 | -0.0037 | -3.3964
-12 | -0.479 | 0.13603 | -0.0068 | -3.5213
-11.5 | -0.4703 | 0.12755 | -0.0099 | -3.6872
-11 | -0.4634 | 0.11896 | -0.0131 | -3.8954
-10.5 | -0.4578 | 0.11044 | -0.0163 | -4.1452
-10 | -0.4555 | 0.10159 | -0.0198 | -4.4837
-9.5 | -0.4561 | 0.09257 | -0.0234 | -4.9271
-9 | -0.4663 | 0.08223 | -0.028 | -5.6707
-8.5 | -0.4739 | 0.07347 | -0.0322 | -6.4503
-8 | -0.4878 | 0.0645 | -0.0366 | -7.5628
-7.5 | -0.5138 | 0.05588 | -0.0422 | -9.1947
-7 | -0.5092 | 0.04223 | -0.0577 | -12.0578
-6.5 | -0.4969 | 0.02852 | -0.0656 | -17.4229
-6 | -0.48 | 0.01381 | -0.0672 | -34.7574
-5.5 | -0.4222 | 0.01062 | -0.064 | -39.7552
-5 | -0.3651 | 0.00904 | -0.0597 | -40.3872
-4.5 | -0.3061 | 0.00833 | -0.0559 | -36.7467
-3.5 | -0.1851 | 0.00746 | -0.0498 | -24.8123
-3 | -0.1238 | 0.00727 | -0.0474 | -17.0289
-2.5 | -0.0632 | 0.00713 | -0.0451 | -8.864
-2 | -0.002 | 0.00704 | -0.0432 | -0.28409
-1.5 | 0.0592 | 0.00703 | -0.0415 | 8.4211
-1 | 0.12 | 0.00705 | -0.0399 | 17.0213
-0.5 | 0.1802 | 0.00708 | -0.0384 | 25.452
0 | 0.2315 | 0.00637 | -0.0356 | 36.3422
0.5 | 0.286 | 0.00611 | -0.0332 | 46.8085
1 | 0.3422 | 0.00599 | -0.0308 | 57.1285
1.5 | 0.3958 | 0.00588 | -0.0276 | 67.3129
2 | 0.4566 | 0.0059 | -0.0256 | 77.3898
2.5 | 0.548 | 0.00621 | -0.0303 | 88.2448
3 | 0.6267 | 0.00647 | -0.0321 | 96.8624
3.5 | 0.711 | 0.00677 | -0.035 | 105.0222
4 | 0.7906 | 0.00711 | -0.0366 | 111.1955
4.5 | 0.8746 | 0.00741 | -0.0388 | 118.0297
5 | 0.9597 | 0.00777 | -0.0409 | 123.5135
5.5 | 1.0152 | 0.00836 | -0.037 | 121.4354
6 | 1.0595 | 0.00936 | -0.031 | 113.1944
6.5 | 1.1031 | 0.0105 | -0.0248 | 105.0571
7 | 1.1509 | 0.01152 | -0.0189 | 99.9045
7.5 | 1.2006 | 0.01251 | -0.013 | 95.9712
8 | 1.2472 | 0.01369 | -0.0064 | 91.103
8.5 | 1.2855 | 0.0152 | 0.0014 | 84.5724
9 | 1.305 | 0.01702 | 0.0118 | 76.6745
9.5 | 1.3111 | 0.01995 | 0.0215 | 65.7193
10 | 1.3003 | 0.02484 | 0.0284 | 52.347
10.5 | 1.2793 | 0.03245 | 0.0295 | 39.4237
11 | 1.2493 | 0.04312 | 0.025 | 28.9726
11.5 | 1.2147 | 0.05497 | 0.0192 | 22.0975
12 | 1.1775 | 0.06684 | 0.0136 | 17.6167
12.5 | 1.1408 | 0.0786 | 0.0081 | 14.514
13 | 1.1064 | 0.09047 | 0.0024 | 12.2295
13.5 | 1.0778 | 0.1022 | -0.0033 | 10.546
14 | 1.0483 | 0.11458 | -0.0095 | 9.1491
14.5 | 1.0216 | 0.1273 | -0.0162 | 8.0251

## 57. Re 3M Mach 0.00 (1)
BIGFOIL.COM POLAR EXPORT
NACA2210
NACA2210 |  |  |  | Cl Max: | 1.28 | at alpha= | 11.5 | deg
JavaFoil+Calcfoil stall+Eppler ext transition |  |  |  | L/D Max: | 100.838 | at alpha= | 8.5 | deg
Re: | 3000000 |  |  | Cd Min: | 0.00765 | at alpha= | -1 | deg
Mach: | 0 |  |  | Cl=0 at alpha= | -1.8729 | deg
|  |  |  | @ Cl=0.1, Cd= | 0.0077324
|  |  |  | @ Cl=0.4, Cd= | 0.0088866
|  |  |  | @ Cl=0.6, Cd= | 0.0088817
alpha (deg) | Cl | Cd | Cm | Cl/Cd
-14 | -0.631 | 0.09765 | -0.013 | -6.462
-13.5 | -0.64 | 0.0917 | -0.014 | -6.979
-13 | -0.646 | 0.08649 | -0.014 | -7.473
-12.5 | -0.65 | 0.08097 | -0.014 | -8.031
-12 | -0.651 | 0.07545 | -0.015 | -8.635
-11.5 | -0.649 | 0.07061 | -0.015 | -9.193
-11 | -0.642 | 0.0655 | -0.016 | -9.805
-10.5 | -0.632 | 0.06052 | -0.016 | -10.447
-10 | -0.62 | 0.05531 | -0.017 | -11.202
-9.5 | -0.606 | 0.04907 | -0.018 | -12.344
-9 | -0.702 | 0.01059 | -0.028 | -66.307
-8.5 | -0.674 | 0.01016 | -0.028 | -66.347
-8 | -0.639 | 0.01082 | -0.029 | -59.081
-7.5 | -0.6 | 0.01039 | -0.029 | -57.759
-7 | -0.557 | 0.01064 | -0.029 | -52.412
-6.5 | -0.512 | 0.01029 | -0.029 | -49.745
-6 | -0.463 | 0.00998 | -0.03 | -46.366
-5.5 | -0.412 | 0.00972 | -0.03 | -42.34
-5 | -0.358 | 0.0095 | -0.03 | -37.739
-4.5 | -0.304 | 0.01002 | -0.03 | -30.302
-4 | -0.248 | 0.00978 | -0.031 | -25.321
-3.5 | -0.191 | 0.00963 | -0.031 | -19.787
-3 | -0.133 | 0.00953 | -0.031 | -13.926
-2.5 | -0.074 | 0.00943 | -0.031 | -7.88
-2 | -0.015 | 0.00936 | -0.032 | -1.654
-1.5 | 0.044 | 0.00927 | -0.032 | 4.707
-1 | 0.103 | 0.00765 | -0.032 | 13.449
-0.5 | 0.162 | 0.00777 | -0.032 | 20.865
0 | 0.221 | 0.00843 | -0.033 | 26.266
0.5 | 0.28 | 0.00907 | -0.033 | 30.918
1 | 0.34 | 0.00899 | -0.033 | 37.779
1.5 | 0.398 | 0.00889 | -0.033 | 44.847
2 | 0.457 | 0.00879 | -0.034 | 52.005
2.5 | 0.516 | 0.00878 | -0.034 | 58.787
3 | 0.575 | 0.00883 | -0.034 | 65.086
3.5 | 0.633 | 0.00895 | -0.035 | 70.774
4 | 0.691 | 0.00869 | -0.035 | 79.555
4.5 | 0.748 | 0.00882 | -0.035 | 84.873
5 | 0.805 | 0.00896 | -0.035 | 89.763
5.5 | 0.86 | 0.00931 | -0.036 | 92.396
6 | 0.914 | 0.00969 | -0.036 | 94.279
6.5 | 0.966 | 0.00962 | -0.036 | 100.381
7 | 1.016 | 0.01052 | -0.037 | 96.554
7.5 | 1.063 | 0.01118 | -0.037 | 95.055
8 | 1.107 | 0.01128 | -0.037 | 98.12
8.5 | 1.147 | 0.01138 | -0.037 | 100.838
9 | 1.183 | 0.01259 | -0.038 | 94.016
9.5 | 1.215 | 0.01327 | -0.038 | 91.566
10 | 1.242 | 0.01404 | -0.038 | 88.416
10.5 | 1.262 | 0.01496 | -0.038 | 84.388
11 | 1.275 | 0.01598 | -0.038 | 79.783
11.5 | 1.28 | 0.01725 | -0.038 | 74.192
12 | 1.277 | 0.01892 | -0.038 | 67.469
12.5 | 1.265 | 0.02119 | -0.038 | 59.702
13 | 1.246 | 0.02435 | -0.038 | 51.181
13.5 | 1.219 | 0.02887 | -0.037 | 42.244
14 | 1.187 | 0.03508 | -0.037 | 33.826
14.5 | 1.149 | 0.04323 | -0.036 | 26.583
15 | 1.111 | 0.0526 | -0.035 | 21.116
15.5 | 1.071 | 0.0629 | -0.034 | 17.033
16 | 1.032 | 0.07394 | -0.033 | 13.96
16.5 | 0.993 | 0.08545 | -0.032 | 11.627

## 58. Re 3M Mach 0.00 (2)
BIGFOIL.COM POLAR EXPORT
NACA2210
NACA2210 |  |  |  | Cl Max: | 1.6566 | at alpha= | 17.5 | deg
XFOIL ncrit=9 |  |  |  | L/D Max: | 128.333 | at alpha= | 5.5 | deg
Re: | 3000000 |  |  | Cd Min: | 0.09584 | at alpha= | 20 | deg
Mach: | 0 |  |  | Cl=0 at alpha= | -1.983 | deg
|  |  |  | @ Cl=0.1, Cd= | 0.0062493
|  |  |  | @ Cl=0.4, Cd= | 0.0051012
|  |  |  | @ Cl=0.6, Cd= | 0.0056244
alpha (deg) | Cl | Cd | Cm | Cl/Cd
-17 | -1.2922 | 0.04136 | -0.0652 | -31.2427
-16.5 | -1.3246 | 0.03316 | -0.0676 | -39.9457
-16 | -1.3541 | 0.02792 | -0.0623 | -48.4993
-15.5 | -1.3521 | 0.02507 | -0.0564 | -53.933
-15 | -1.3315 | 0.02285 | -0.0524 | -58.2713
-14.5 | -1.3016 | 0.02125 | -0.0492 | -61.2518
-14 | -1.27 | 0.01979 | -0.046 | -64.1738
-13.5 | -1.2363 | 0.01852 | -0.0427 | -66.7549
-13 | -1.2006 | 0.01746 | -0.0395 | -68.7629
-12.5 | -1.1653 | 0.01642 | -0.0362 | -70.9683
-12 | -1.1294 | 0.01548 | -0.0327 | -72.9587
-11.5 | -1.0788 | 0.01461 | -0.0323 | -73.8398
-11 | -1.0209 | 0.01345 | -0.0335 | -75.9033
-10.5 | -0.9618 | 0.01228 | -0.0348 | -78.3225
-10 | -0.8998 | 0.01153 | -0.0365 | -78.0399
-9.5 | -0.8417 | 0.01085 | -0.0373 | -77.576
-9 | -0.7812 | 0.01028 | -0.0385 | -75.9922
-8.5 | -0.7191 | 0.00958 | -0.04 | -75.0626
-8 | -0.6549 | 0.00893 | -0.042 | -73.3371
-7.5 | -0.5954 | 0.00846 | -0.0428 | -70.3783
-7 | -0.5313 | 0.00802 | -0.0446 | -66.2469
-6.5 | -0.473 | 0.00751 | -0.0451 | -62.9827
-6 | -0.4179 | 0.00723 | -0.0448 | -57.8008
-5.5 | -0.3668 | 0.00694 | -0.0435 | -52.853
-5 | -0.316 | 0.00681 | -0.0422 | -46.4023
-4.5 | -0.2645 | 0.00661 | -0.041 | -40.0151
-4 | -0.2122 | 0.00647 | -0.04 | -32.7975
-3.5 | -0.1599 | 0.00639 | -0.0391 | -25.0235
-3 | -0.1076 | 0.00633 | -0.0381 | -16.9984
-2.5 | -0.0548 | 0.00627 | -0.0373 | -8.74
-2 | -0.0018 | 0.00624 | -0.0366 | -0.28846
-1.5 | 0.0511 | 0.00624 | -0.0358 | 8.1891
-1 | 0.1037 | 0.00625 | -0.035 | 16.592
-0.5 | 0.156 | 0.0062 | -0.0342 | 25.1613
0 | 0.2022 | 0.00558 | -0.0325 | 36.2366
0.5 | 0.2519 | 0.00537 | -0.0312 | 46.9088
1 | 0.302 | 0.00528 | -0.03 | 57.197
1.5 | 0.3509 | 0.00517 | -0.0284 | 67.8723
2 | 0.3987 | 0.0051 | -0.0264 | 78.1765
2.5 | 0.4529 | 0.00515 | -0.0258 | 87.9417
3 | 0.5249 | 0.00538 | -0.0293 | 97.5651
3.5 | 0.5892 | 0.00559 | -0.0311 | 105.4025
4 | 0.6551 | 0.0058 | -0.0333 | 112.9483
4.5 | 0.7181 | 0.00601 | -0.0349 | 119.4842
5 | 0.7819 | 0.00626 | -0.0368 | 124.9042
5.5 | 0.847 | 0.0066 | -0.039 | 128.3333
6 | 0.9102 | 0.00715 | -0.041 | 127.3007
6.5 | 0.9607 | 0.00783 | -0.0403 | 122.6948
7 | 1.0019 | 0.00849 | -0.0374 | 118.0094
7.5 | 1.0441 | 0.00912 | -0.0348 | 114.4846
8 | 1.0877 | 0.00968 | -0.0325 | 112.3657
8.5 | 1.1318 | 0.01023 | -0.0303 | 110.6354
9 | 1.1761 | 0.01079 | -0.0283 | 108.9991
9.5 | 1.2204 | 0.01138 | -0.0263 | 107.2408
10 | 1.2639 | 0.01203 | -0.0242 | 105.0623
10.5 | 1.308 | 0.01262 | -0.0223 | 103.645
11 | 1.3492 | 0.01339 | -0.0199 | 100.7618
11.5 | 1.3913 | 0.01404 | -0.0178 | 99.0954
12 | 1.431 | 0.0148 | -0.0154 | 96.6892
12.5 | 1.4659 | 0.01582 | -0.0123 | 92.6612
13 | 1.5034 | 0.01657 | -0.0096 | 90.7302
13.5 | 1.5338 | 0.01746 | -0.0058 | 87.8465
14 | 1.5579 | 0.01854 | -0.0012 | 84.0291
14.5 | 1.5791 | 0.01999 | 0.0032 | 78.9945
15 | 1.599 | 0.02166 | 0.0071 | 73.8227
15.5 | 1.6201 | 0.02341 | 0.0101 | 69.2055
16 | 1.6368 | 0.02566 | 0.0128 | 63.788
16.5 | 1.6487 | 0.02858 | 0.015 | 57.6872
17 | 1.655 | 0.03242 | 0.0162 | 51.0487
17.5 | 1.6566 | 0.03727 | 0.0163 | 44.4486
18 | 1.6465 | 0.04409 | 0.0149 | 37.3441
18.5 | 1.6246 | 0.05313 | 0.0117 | 30.5778
19 | 1.5882 | 0.0649 | 0.0069 | 24.4715
19.5 | 1.536 | 0.07955 | 0.0005 | 19.3086
20 | 1.4756 | 0.09584 | -0.0068 | 15.3965

## 59. Re 3M Mach 0.10 (1)
BIGFOIL.COM POLAR EXPORT
NACA2210
NACA2210 |  |  |  | Cl Max: | 1.272 | at alpha= | 11.5 | deg
JavaFoil+Calcfoil stall+Eppler ext transition |  |  |  | L/D Max: | 104.785 | at alpha= | 8.5 | deg
Re: | 3000000 |  |  | Cd Min: | 0.00771 | at alpha= | -1 | deg
Mach: | 0.1 |  |  | Cl=0 at alpha= | -1.8667 | deg
|  |  |  | @ Cl=0.1, Cd= | 0.0077914
|  |  |  | @ Cl=0.4, Cd= | 0.00894
|  |  |  | @ Cl=0.6, Cd= | 0.0088879
alpha (deg) | Cl | Cd | Cm | Cl/Cd
-13.5 | -0.617 | 0.09362 | -0.013 | -6.587
-13 | -0.626 | 0.0881 | -0.014 | -7.108
-12.5 | -0.633 | 0.08212 | -0.014 | -7.711
-12 | -0.637 | 0.07699 | -0.014 | -8.273
-11.5 | -0.637 | 0.07158 | -0.015 | -8.906
-11 | -0.633 | 0.06666 | -0.015 | -9.49
-10.5 | -0.624 | 0.06167 | -0.016 | -10.124
-10 | -0.613 | 0.05653 | -0.017 | -10.848
-9.5 | -0.599 | 0.05117 | -0.018 | -11.712
-9 | -0.589 | 0.04212 | -0.02 | -13.983
-8.5 | -0.673 | 0.01031 | -0.028 | -65.254
-8 | -0.639 | 0.01092 | -0.029 | -58.486
-7.5 | -0.601 | 0.01042 | -0.029 | -57.65
-7 | -0.558 | 0.01083 | -0.029 | -51.555
-6.5 | -0.513 | 0.01031 | -0.029 | -49.744
-6 | -0.464 | 0.01008 | -0.03 | -46.094
-5.5 | -0.413 | 0.00976 | -0.03 | -42.352
-5 | -0.36 | 0.00951 | -0.03 | -37.845
-4.5 | -0.305 | 0.01008 | -0.03 | -30.266
-4 | -0.249 | 0.00987 | -0.031 | -25.202
-3.5 | -0.192 | 0.00966 | -0.031 | -19.827
-3 | -0.133 | 0.00959 | -0.031 | -13.909
-2.5 | -0.075 | 0.00948 | -0.031 | -7.876
-2 | -0.016 | 0.00937 | -0.032 | -1.66
-1.5 | 0.044 | 0.00931 | -0.032 | 4.711
-1 | 0.103 | 0.00771 | -0.032 | 13.41
-0.5 | 0.163 | 0.00782 | -0.033 | 20.855
0 | 0.222 | 0.00848 | -0.033 | 26.233
0.5 | 0.282 | 0.00915 | -0.033 | 30.82
1 | 0.341 | 0.009 | -0.033 | 37.898
1.5 | 0.4 | 0.00894 | -0.034 | 44.817
2 | 0.46 | 0.00886 | -0.034 | 51.859
2.5 | 0.519 | 0.0088 | -0.034 | 58.928
3 | 0.578 | 0.00885 | -0.034 | 65.24
3.5 | 0.636 | 0.00895 | -0.035 | 71.056
4 | 0.695 | 0.00871 | -0.035 | 79.699
4.5 | 0.752 | 0.00884 | -0.035 | 85.065
5 | 0.809 | 0.00905 | -0.036 | 89.3
5.5 | 0.864 | 0.00935 | -0.036 | 92.429
6 | 0.918 | 0.0098 | -0.036 | 93.72
6.5 | 0.97 | 0.00968 | -0.036 | 100.226
7 | 1.02 | 0.01067 | -0.037 | 95.596
7.5 | 1.067 | 0.01129 | -0.037 | 94.539
8 | 1.111 | 0.0114 | -0.037 | 97.451
8.5 | 1.151 | 0.01098 | -0.037 | 104.785
9 | 1.186 | 0.01273 | -0.038 | 93.156
9.5 | 1.216 | 0.01344 | -0.038 | 90.51
10 | 1.241 | 0.01425 | -0.038 | 87.115
10.5 | 1.26 | 0.01519 | -0.038 | 82.948
11 | 1.27 | 0.01631 | -0.038 | 77.877
11.5 | 1.272 | 0.0177 | -0.038 | 71.869
12 | 1.265 | 0.0195 | -0.038 | 64.882
12.5 | 1.249 | 0.02217 | -0.038 | 56.334
13 | 1.223 | 0.02609 | -0.038 | 46.896
13.5 | 1.193 | 0.03111 | -0.037 | 38.335
14 | 1.154 | 0.03841 | -0.036 | 30.049
14.5 | 1.114 | 0.04704 | -0.036 | 23.676
15 | 1.069 | 0.058 | -0.035 | 18.438
15.5 | 1.026 | 0.06951 | -0.033 | 14.76
16 | 0.983 | 0.08121 | -0.032 | 12.109
16.5 | 0.942 | 0.09317 | -0.032 | 10.107

## 60. Re 3M Mach 0.10 (2)
BIGFOIL.COM POLAR EXPORT
NACA2210
NACA2210 |  |  |  | Cl Max: | 1.6396 | at alpha= | 17 | deg
XFOIL ncrit=9 |  |  |  | L/D Max: | 128.537 | at alpha= | 5.5 | deg
Re: | 3000000 |  |  | Cd Min: | 0.10929 | at alpha= | 20 | deg
Mach: | 0.1 |  |  | Cl=0 at alpha= | -1.9812 | deg
|  |  |  | @ Cl=0.1, Cd= | 0.0062692
|  |  |  | @ Cl=0.4, Cd= | 0.005121
|  |  |  | @ Cl=0.6, Cd= | 0.0056332
alpha (deg) | Cl | Cd | Cm | Cl/Cd
-16.5 | -1.2106 | 0.04959 | -0.0597 | -24.4122
-16 | -1.2797 | 0.0349 | -0.0691 | -36.6676
-15.5 | -1.308 | 0.02941 | -0.0649 | -44.4747
-15 | -1.3123 | 0.0261 | -0.0584 | -50.2797
-14.5 | -1.2941 | 0.02353 | -0.0541 | -54.9979
-14 | -1.2679 | 0.02152 | -0.0502 | -58.9173
-13.5 | -1.237 | 0.01993 | -0.0465 | -62.0672
-13 | -1.2027 | 0.01866 | -0.043 | -64.4534
-12.5 | -1.169 | 0.01737 | -0.0392 | -67.2999
-12 | -1.1344 | 0.01623 | -0.0354 | -69.8953
-11.5 | -1.0877 | 0.01518 | -0.0339 | -71.6535
-11 | -1.0275 | 0.0143 | -0.0351 | -71.8531
-10.5 | -0.9693 | 0.01273 | -0.0362 | -76.143
-10 | -0.9071 | 0.01182 | -0.0377 | -76.7428
-9.5 | -0.8482 | 0.01107 | -0.0384 | -76.6215
-9 | -0.7873 | 0.01044 | -0.0395 | -75.4119
-8.5 | -0.7236 | 0.00992 | -0.041 | -72.9435
-8 | -0.6597 | 0.00904 | -0.0428 | -72.9757
-7.5 | -0.5997 | 0.00854 | -0.0435 | -70.2225
-7 | -0.5347 | 0.0081 | -0.0453 | -66.0123
-6.5 | -0.476 | 0.00756 | -0.0457 | -62.963
-6 | -0.4207 | 0.00726 | -0.0453 | -57.9477
-5.5 | -0.3691 | 0.00698 | -0.044 | -52.8797
-5 | -0.3181 | 0.00683 | -0.0425 | -46.5739
-4 | -0.2136 | 0.0065 | -0.0403 | -32.8615
-3.5 | -0.1609 | 0.00641 | -0.0393 | -25.1014
-3 | -0.1083 | 0.00635 | -0.0384 | -17.0551
-2.5 | -0.0552 | 0.00629 | -0.0375 | -8.7758
-2 | -0.002 | 0.00625 | -0.0367 | -0.32
-1.5 | 0.0513 | 0.00626 | -0.036 | 8.1949
-1 | 0.1042 | 0.00627 | -0.0352 | 16.6188
-0.5 | 0.1568 | 0.00622 | -0.0344 | 25.209
0 | 0.2033 | 0.0056 | -0.0326 | 36.3036
0.5 | 0.2532 | 0.0054 | -0.0313 | 46.8889
1 | 0.3036 | 0.0053 | -0.0301 | 57.283
1.5 | 0.3528 | 0.00519 | -0.0285 | 67.9769
2 | 0.4007 | 0.00512 | -0.0265 | 78.2617
2.5 | 0.4551 | 0.00516 | -0.0257 | 88.1977
3 | 0.5278 | 0.00539 | -0.0293 | 97.9221
3.5 | 0.5923 | 0.00561 | -0.0311 | 105.5793
4 | 0.6588 | 0.00581 | -0.0334 | 113.3907
4.5 | 0.7223 | 0.00603 | -0.0349 | 119.7844
5 | 0.7865 | 0.00628 | -0.0367 | 125.2389
5.5 | 0.8522 | 0.00663 | -0.039 | 128.537
6 | 0.9158 | 0.00719 | -0.0409 | 127.3713
6.5 | 0.966 | 0.00789 | -0.04 | 122.4335
7 | 1.0071 | 0.00858 | -0.037 | 117.3776
7.5 | 1.0498 | 0.00921 | -0.0344 | 113.9848
8 | 1.0938 | 0.00977 | -0.032 | 111.955
8.5 | 1.1381 | 0.01034 | -0.0297 | 110.0677
9 | 1.1828 | 0.01091 | -0.0275 | 108.4143
9.5 | 1.2276 | 0.01149 | -0.0255 | 106.8407
10 | 1.2713 | 0.01218 | -0.0232 | 104.376
10.5 | 1.3155 | 0.01279 | -0.0212 | 102.8538
11 | 1.357 | 0.01357 | -0.0187 | 100
11.5 | 1.3989 | 0.01426 | -0.0163 | 98.0996
12 | 1.4376 | 0.01512 | -0.0136 | 95.0794
12.5 | 1.4732 | 0.0161 | -0.0104 | 91.5031
13 | 1.5095 | 0.01693 | -0.0073 | 89.1613
13.5 | 1.5357 | 0.01789 | -0.0026 | 85.8413
14 | 1.5587 | 0.01918 | 0.0021 | 81.2669
14.5 | 1.577 | 0.02094 | 0.0067 | 75.3104
15 | 1.5992 | 0.0226 | 0.0101 | 70.7611
15.5 | 1.6176 | 0.0247 | 0.0131 | 65.4899
16 | 1.6309 | 0.02747 | 0.0156 | 59.3702
16.5 | 1.6387 | 0.03111 | 0.0173 | 52.6744
17 | 1.6396 | 0.03598 | 0.0177 | 45.5698
17.5 | 1.6335 | 0.04227 | 0.0166 | 38.6444
18 | 1.6122 | 0.05119 | 0.0136 | 31.4944
18.5 | 1.5781 | 0.0626 | 0.0089 | 25.2093
19 | 1.5279 | 0.07688 | 0.0026 | 19.8738
19.5 | 1.4685 | 0.09293 | -0.0046 | 15.8022
20 | 1.4095 | 0.10929 | -0.0121 | 12.8969

## 61. Re 3M Mach 0.25 (1)
BIGFOIL.COM POLAR EXPORT
NACA2210
NACA2210 |  |  |  | Cl Max: | 1.235 | at alpha= | 10.5 | deg
JavaFoil+Calcfoil stall+Eppler ext transition |  |  |  | L/D Max: | 103.007 | at alpha= | 8 | deg
Re: | 3000000 |  |  | Cd Min: | 0.00799 | at alpha= | -0.5 | deg
Mach: | 0.25 |  |  | Cl=0 at alpha= | -1.8688 | deg
|  |  |  | @ Cl=0.1, Cd= | 0.0093657
|  |  |  | @ Cl=0.4, Cd= | 0.0091483
|  |  |  | @ Cl=0.6, Cd= | 0.0083857
alpha (deg) | Cl | Cd | Cm | Cl/Cd
-13 | -0.45 | 0.09698 | -0.013 | -4.643
-12.5 | -0.485 | 0.0909 | -0.013 | -5.336
-12 | -0.514 | 0.08488 | -0.013 | -6.061
-11.5 | -0.538 | 0.07932 | -0.013 | -6.783
-11 | -0.553 | 0.07317 | -0.014 | -7.556
-10.5 | -0.562 | 0.06762 | -0.015 | -8.304
-10 | -0.565 | 0.06236 | -0.015 | -9.054
-9.5 | -0.562 | 0.05731 | -0.016 | -9.802
-9 | -0.554 | 0.05227 | -0.017 | -10.593
-8.5 | -0.542 | 0.04641 | -0.019 | -11.673
-8 | -0.631 | 0.00968 | -0.029 | -65.228
-7.5 | -0.6 | 0.0103 | -0.03 | -58.28
-7 | -0.562 | 0.01044 | -0.03 | -53.849
-6.5 | -0.519 | 0.01075 | -0.03 | -48.293
-6 | -0.472 | 0.01033 | -0.031 | -45.699
-5.5 | -0.421 | 0.0101 | -0.031 | -41.713
-5 | -0.368 | 0.00978 | -0.031 | -37.6
-4.5 | -0.312 | 0.00956 | -0.031 | -32.655
-4 | -0.255 | 0.01008 | -0.032 | -25.299
-3.5 | -0.196 | 0.00987 | -0.032 | -19.897
-3 | -0.137 | 0.00975 | -0.032 | -14.037
-2.5 | -0.077 | 0.00969 | -0.032 | -7.915
-2 | -0.016 | 0.00956 | -0.033 | -1.671
-1.5 | 0.045 | 0.00951 | -0.033 | 4.736
-1 | 0.106 | 0.00935 | -0.033 | 11.358
-0.5 | 0.167 | 0.00799 | -0.033 | 20.965
0 | 0.229 | 0.00872 | -0.034 | 26.2
0.5 | 0.29 | 0.00934 | -0.034 | 31.016
1 | 0.351 | 0.00923 | -0.034 | 37.986
1.5 | 0.411 | 0.00913 | -0.035 | 45.048
2 | 0.472 | 0.00905 | -0.035 | 52.193
2.5 | 0.533 | 0.00905 | -0.035 | 58.877
3 | 0.593 | 0.00838 | -0.035 | 70.805
3.5 | 0.654 | 0.00843 | -0.036 | 77.528
4 | 0.713 | 0.00858 | -0.036 | 83.173
4.5 | 0.772 | 0.0091 | -0.036 | 84.852
5 | 0.83 | 0.00936 | -0.037 | 88.649
5.5 | 0.886 | 0.0097 | -0.037 | 91.383
6 | 0.941 | 0.00951 | -0.037 | 98.945
6.5 | 0.994 | 0.01022 | -0.037 | 97.26
7 | 1.043 | 0.01089 | -0.038 | 95.706
7.5 | 1.089 | 0.01135 | -0.038 | 95.9
8 | 1.13 | 0.01097 | -0.038 | 103.007
8.5 | 1.165 | 0.01279 | -0.038 | 91.106
9 | 1.195 | 0.01359 | -0.039 | 87.925
9.5 | 1.217 | 0.0145 | -0.039 | 83.922
10 | 1.23 | 0.01557 | -0.039 | 79.033
10.5 | 1.235 | 0.01688 | -0.039 | 73.132
11 | 1.224 | 0.01869 | -0.039 | 65.5
11.5 | 1.2 | 0.02128 | -0.039 | 56.372
12 | 1.16 | 0.02546 | -0.038 | 45.577
12.5 | 1.108 | 0.03186 | -0.037 | 34.779
13 | 1.042 | 0.04219 | -0.036 | 24.707
13.5 | 0.971 | 0.05529 | -0.034 | 17.566
14 | 0.897 | 0.07079 | -0.032 | 12.672
14.5 | 0.822 | 0.08757 | -0.03 | 9.393
15 | 0.739 | 0.11025 | -0.025 | 6.707
15.5 | 0.669 | 0.12211 | -0.023 | 5.48

## 62. Re 3M Mach 0.25 (2)
BIGFOIL.COM POLAR EXPORT
NACA2210
NACA2210 |  |  |  | Cl Max: | 1.5596 | at alpha= | 15 | deg
XFOIL ncrit=9 |  |  |  | L/D Max: | 128.713 | at alpha= | 5.5 | deg
Re: | 3000000 |  |  | Cd Min: | 0.24089 | at alpha= | -20 | deg
Mach: | 0.25 |  |  | Cl=0 at alpha= | -1.9772 | deg
|  |  |  | @ Cl=0.1, Cd= | 0.0063575
|  |  |  | @ Cl=0.4, Cd= | 0.0052356
|  |  |  | @ Cl=0.6, Cd= | 0.0056381
alpha (deg) | Cl | Cd | Cm | Cl/Cd
-20 | -0.7154 | 0.24089 | 0.0467 | -2.9698
-19.5 | -0.6991 | 0.23366 | 0.0428 | -2.992
-18.5 | -0.6674 | 0.22028 | 0.0353 | -3.0298
-18 | -0.6507 | 0.21411 | 0.0318 | -3.0391
-17.5 | -0.634 | 0.20677 | 0.0281 | -3.0662
-17 | -0.6194 | 0.19886 | 0.0243 | -3.1148
-16 | -0.5929 | 0.18422 | 0.0177 | -3.2184
-15.5 | -0.5846 | 0.17445 | 0.0139 | -3.3511
-15 | -0.5739 | 0.16677 | 0.0106 | -3.4413
-14.5 | -0.5684 | 0.15692 | 0.0069 | -3.6222
-14 | -0.5715 | 0.14564 | 0.0025 | -3.9241
-13.5 | -0.5715 | 0.13579 | -0.0014 | -4.2087
-13 | -0.7363 | 0.09169 | -0.0245 | -8.0303
-12.5 | -0.9256 | 0.04912 | -0.0635 | -18.8436
-12 | -1.0096 | 0.03737 | -0.0594 | -27.0163
-11.5 | -1.0574 | 0.02589 | -0.0518 | -40.842
-11 | -1.0538 | 0.0214 | -0.0445 | -49.243
-10.5 | -1.0015 | 0.01768 | -0.0448 | -56.6459
-10 | -0.9407 | 0.01542 | -0.0454 | -61.0052
-9.5 | -0.8821 | 0.013 | -0.0455 | -67.8538
-9 | -0.8197 | 0.01188 | -0.0455 | -68.9983
-8.5 | -0.7535 | 0.01092 | -0.0464 | -69.0018
-8 | -0.685 | 0.01009 | -0.0477 | -67.889
-7.5 | -0.6232 | 0.00909 | -0.0478 | -68.5589
-7 | -0.5543 | 0.00848 | -0.0493 | -65.3656
-6.5 | -0.492 | 0.00797 | -0.0494 | -61.7315
-6 | -0.4359 | 0.00748 | -0.0483 | -58.2754
-5.5 | -0.3816 | 0.00724 | -0.0467 | -52.7072
-5 | -0.3297 | 0.00697 | -0.0448 | -47.3027
-4.5 | -0.2754 | 0.00678 | -0.0434 | -40.6195
-4 | -0.2211 | 0.00663 | -0.0421 | -33.3484
-3.5 | -0.1667 | 0.00649 | -0.0409 | -25.6857
-3 | -0.1124 | 0.00642 | -0.0397 | -17.5078
-2.5 | -0.0575 | 0.00637 | -0.0387 | -9.0267
-2 | -0.0025 | 0.00635 | -0.0378 | -0.3937
-1.5 | 0.0523 | 0.00634 | -0.0369 | 8.2492
-1 | 0.1068 | 0.00636 | -0.036 | 16.7925
-0.5 | 0.1612 | 0.00635 | -0.0351 | 25.3858
0 | 0.2092 | 0.00575 | -0.0333 | 36.3826
0.5 | 0.2603 | 0.00553 | -0.0319 | 47.0705
1 | 0.3121 | 0.00542 | -0.0305 | 57.583
1.5 | 0.363 | 0.00531 | -0.0289 | 68.3616
2 | 0.4127 | 0.00521 | -0.0268 | 79.2131
2.5 | 0.4677 | 0.00523 | -0.0257 | 89.4264
3 | 0.5437 | 0.00546 | -0.0295 | 99.5788
3.5 | 0.6101 | 0.00567 | -0.0311 | 107.6014
4 | 0.6792 | 0.00592 | -0.0334 | 114.7297
4.5 | 0.7455 | 0.00615 | -0.0349 | 121.2195
5 | 0.8122 | 0.00643 | -0.0366 | 126.3142
5.5 | 0.8804 | 0.00684 | -0.0387 | 128.7135
6 | 0.9465 | 0.00749 | -0.0404 | 126.3685
6.5 | 0.9942 | 0.00827 | -0.0382 | 120.2177
7 | 1.0371 | 0.00898 | -0.0349 | 115.49
7.5 | 1.0815 | 0.00964 | -0.0317 | 112.1888
8 | 1.1275 | 0.01024 | -0.0289 | 110.1074
8.5 | 1.1738 | 0.01086 | -0.0261 | 108.0847
9 | 1.2203 | 0.01151 | -0.0233 | 106.0209
9.5 | 1.2658 | 0.01225 | -0.0204 | 103.3306
10 | 1.3115 | 0.01297 | -0.0175 | 101.118
10.5 | 1.3547 | 0.01383 | -0.0143 | 97.9537
11 | 1.397 | 0.01469 | -0.0109 | 95.0987
11.5 | 1.4329 | 0.01588 | -0.0065 | 90.233
12 | 1.4688 | 0.01688 | -0.0022 | 87.0142
12.5 | 1.4937 | 0.01808 | 0.0038 | 82.6162
13 | 1.5177 | 0.01961 | 0.0091 | 77.3942
13.5 | 1.534 | 0.02181 | 0.0144 | 70.3347
14 | 1.5489 | 0.02441 | 0.0185 | 63.4535
14.5 | 1.5584 | 0.02786 | 0.0216 | 55.9368
15 | 1.5596 | 0.03271 | 0.023 | 47.6796
15.5 | 1.5542 | 0.03915 | 0.0223 | 39.6986
16 | 1.5338 | 0.04829 | 0.0191 | 31.7623
16.5 | 1.4988 | 0.06008 | 0.0138 | 24.9467
17 | 1.4494 | 0.07415 | 0.0073 | 19.5469
17.5 | 1.4018 | 0.08808 | 0.001 | 15.9151
18 | 1.3412 | 0.10429 | -0.0068 | 12.8603
18.5 | 1.2896 | 0.11962 | -0.0143 | 10.7808
19 | 1.2557 | 0.13264 | -0.0206 | 9.467
19.5 | 1.2177 | 0.14687 | -0.0281 | 8.291
20 | 1.1892 | 0.16003 | -0.0354 | 7.4311

## 63. Re 3M Mach 0.50 (1)
BIGFOIL.COM POLAR EXPORT
NACA2210
NACA2210 |  |  |  | Cl Max: | 1.176 | at alpha= | 20 | deg
JavaFoil+Calcfoil stall+Eppler ext transition |  |  |  | L/D Max: | 106.02 | at alpha= | 6 | deg
Re: | 3000000 |  |  | Cd Min: | 0.00821 | at alpha= | -0.5 | deg
Mach: | 0.5 |  |  | Cl=0 at alpha= | -1.8677 | deg
|  |  |  | @ Cl=0.1, Cd= | 0.0097658
|  |  |  | @ Cl=0.4, Cd= | 0.008959
|  |  |  | @ Cl=0.6, Cd= | 0.0089724
alpha (deg) | Cl | Cd | Cm | Cl/Cd
-20 | -0.962 | 0.17039 | -0.016 | -5.646
-19.5 | -0.936 | 0.16506 | -0.016 | -5.67
-19 | -0.91 | 0.16015 | -0.016 | -5.679
-18.5 | -0.884 | 0.1549 | -0.016 | -5.708
-18 | -0.859 | 0.15033 | -0.016 | -5.711
-17.5 | -0.832 | 0.14313 | -0.016 | -5.81
-17 | -0.806 | 0.14124 | -0.016 | -5.706
-16.5 | -0.78 | 0.13494 | -0.016 | -5.781
-16 | -0.753 | 0.13005 | -0.016 | -5.791
-15.5 | -0.727 | 0.12607 | -0.016 | -5.768
-15 | -0.701 | 0.12393 | -0.016 | -5.658
-14.5 | -0.674 | 0.10687 | -0.016 | -6.309
-14 | -0.648 | 0.09611 | -0.016 | -6.745
-13.5 | -0.621 | 0.10622 | -0.016 | -5.849
-13 | -0.595 | 0.09076 | -0.016 | -6.558
-12.5 | -0.569 | 0.08265 | -0.016 | -6.886
-12 | -0.542 | 0.08722 | -0.015 | -6.213
-11.5 | -0.516 | 0.07656 | -0.016 | -6.735
-11 | -0.489 | 0.08401 | -0.015 | -5.817
-10.5 | -0.462 | 0.07074 | -0.015 | -6.534
-10 | -0.436 | 0.06796 | -0.016 | -6.416
-9.5 | -0.409 | 0.06485 | -0.015 | -6.305
-9 | -0.383 | 0.06162 | -0.016 | -6.21
-8.5 | -0.356 | 0.05768 | -0.015 | -6.166
-8 | -0.329 | 0.05583 | -0.015 | -5.892
-7.5 | -0.302 | 0.05095 | -0.016 | -5.936
-7 | -0.276 | 0.04922 | -0.015 | -5.598
-6.5 | -0.249 | 0.04837 | -0.015 | -5.143
-6 | -0.368 | 0.04133 | -0.019 | -8.915
-5.5 | -0.434 | 0.01096 | -0.034 | -39.599
-5 | -0.315 | 0.03856 | -0.016 | -8.174
-4.5 | -0.339 | 0.01072 | -0.035 | -31.636
-4 | -0.28 | 0.01006 | -0.035 | -27.858
-3.5 | -0.217 | 0.00977 | -0.036 | -22.242
-3 | -0.152 | 0.00948 | -0.036 | -16.039
-2.5 | -0.085 | 0.01005 | -0.036 | -8.497
-2 | -0.018 | 0.00993 | -0.036 | -1.794
-1.5 | 0.05 | 0.00986 | -0.037 | 5.098
-1 | 0.119 | 0.00973 | -0.037 | 12.196
-0.5 | 0.187 | 0.00821 | -0.037 | 22.787
0 | 0.255 | 0.009 | -0.038 | 28.363
0.5 | 0.323 | 0.00894 | -0.038 | 36.193
1 | 0.391 | 0.00891 | -0.038 | 43.951
1.5 | 0.459 | 0.00928 | -0.039 | 49.47
2 | 0.527 | 0.00925 | -0.039 | 56.988
2.5 | 0.595 | 0.009 | -0.039 | 66.09
3 | 0.662 | 0.00863 | -0.04 | 76.687
3.5 | 0.729 | 0.0088 | -0.04 | 82.809
4 | 0.795 | 0.00902 | -0.04 | 88.096
4.5 | 0.859 | 0.00937 | -0.041 | 91.687
5 | 0.921 | 0.0092 | -0.041 | 100.124
5.5 | 0.98 | 0.01006 | -0.041 | 97.406
6 | 1.035 | 0.00976 | -0.041 | 106.02
6.5 | 1.08 | 0.01237 | -0.042 | 87.288
7 | 1.115 | 0.01357 | -0.042 | 82.124
7.5 | 1.131 | 0.0149 | -0.042 | 75.947
8 | 1.112 | 0.01671 | -0.042 | 66.533
8.5 | 0.988 | 0.02022 | -0.041 | 48.861
9 | 0.661 | 0.03144 | -0.038 | 21.011
9.5 | 0.708 | 0.02737 | -0.04 | 25.853
10 | 0.639 | 0.07074 | -0.022 | 9.039
10.5 | 0.664 | 0.0762 | -0.02 | 8.714
11 | 0.691 | 0.07863 | -0.021 | 8.785
11.5 | 0.719 | 0.08223 | -0.022 | 8.744
12 | 0.749 | 0.08375 | -0.025 | 8.942
12.5 | 0.771 | 0.09954 | -0.022 | 7.749
13 | 0.799 | 0.09691 | -0.023 | 8.243
13.5 | 0.826 | 0.11198 | -0.024 | 7.374
14 | 0.852 | 0.11482 | -0.024 | 7.423
14.5 | 0.879 | 0.11994 | -0.025 | 7.331
15 | 0.907 | 0.12525 | -0.026 | 7.241
15.5 | 0.933 | 0.12809 | -0.026 | 7.285
16 | 0.961 | 0.13343 | -0.027 | 7.199
16.5 | 0.989 | 0.1399 | -0.028 | 7.068
17 | 1.014 | 0.14146 | -0.028 | 7.17
17.5 | 1.042 | 0.14627 | -0.029 | 7.124
18 | 1.068 | 0.15135 | -0.029 | 7.058
18.5 | 1.096 | 0.15582 | -0.03 | 7.033
19 | 1.122 | 0.16008 | -0.03 | 7.011
19.5 | 1.15 | 0.16429 | -0.031 | 6.998
20 | 1.176 | 0.16856 | -0.031 | 6.977

## 64. Re 3M Mach 0.50 (2)
BIGFOIL.COM POLAR EXPORT
NACA2210
NACA2210 |  |  |  | Cl Max: | 1.3579 | at alpha= | 9.5 | deg
XFOIL ncrit=9 |  |  |  | L/D Max: | 131.612 | at alpha= | 5 | deg
Re: | 3000000 |  |  | Cd Min: | 0.26327 | at alpha= | -20 | deg
Mach: | 0.5 |  |  | Cl=0 at alpha= | -1.951 | deg
|  |  |  | @ Cl=0.1, Cd= | 0.0067557
|  |  |  | @ Cl=0.4, Cd= | 0.0057725
|  |  |  | @ Cl=0.6, Cd= | 0.0057602
alpha (deg) | Cl | Cd | Cm | Cl/Cd
-20 | -0.7702 | 0.26327 | 0.0554 | -2.9255
-19.5 | -0.7493 | 0.25466 | 0.0506 | -2.9424
-19 | -0.7284 | 0.24634 | 0.046 | -2.9569
-18.5 | -0.7085 | 0.23855 | 0.0417 | -2.97
-18 | -0.6876 | 0.23112 | 0.0374 | -2.9751
-17.5 | -0.6665 | 0.22379 | 0.0333 | -2.9782
-17 | -0.6465 | 0.21455 | 0.0287 | -3.0133
-16.5 | -0.6272 | 0.20644 | 0.0246 | -3.0382
-16 | -0.6087 | 0.19816 | 0.0207 | -3.0718
-15.5 | -0.5907 | 0.1899 | 0.0168 | -3.1106
-15 | -0.5723 | 0.18312 | 0.0136 | -3.1253
-14.5 | -0.5583 | 0.17355 | 0.0096 | -3.2169
-14 | -0.5435 | 0.16514 | 0.006 | -3.2911
-13.5 | -0.5252 | 0.15856 | 0.003 | -3.3123
-13 | -0.5152 | 0.14927 | -0.0007 | -3.4515
-12.5 | -0.5023 | 0.14133 | -0.0038 | -3.5541
-12 | -0.4893 | 0.13382 | -0.0068 | -3.6564
-11.5 | -0.4818 | 0.12506 | -0.0101 | -3.8526
-11 | -0.479 | 0.11556 | -0.0138 | -4.145
-10.5 | -0.4772 | 0.10633 | -0.0174 | -4.4879
-10 | -0.4803 | 0.09674 | -0.0216 | -4.9649
-9.5 | -0.4794 | 0.08842 | -0.0252 | -5.4219
-9 | -0.4771 | 0.08074 | -0.0286 | -5.9091
-8.5 | -0.4882 | 0.07139 | -0.0332 | -6.8385
-8 | -0.5076 | 0.06182 | -0.0383 | -8.2109
-7.5 | -0.5242 | 0.04833 | -0.0552 | -10.8463
-7 | -0.5305 | 0.03316 | -0.0669 | -15.9982
-6.5 | -0.5213 | 0.0173 | -0.072 | -30.1329
-6 | -0.4887 | 0.01099 | -0.0671 | -44.4677
-5.5 | -0.4374 | 0.00893 | -0.0616 | -48.981
-5 | -0.3793 | 0.00814 | -0.0572 | -46.5971
-4.5 | -0.3182 | 0.00759 | -0.0536 | -41.9236
-4 | -0.2558 | 0.00724 | -0.0508 | -35.3315
-3.5 | -0.1935 | 0.00697 | -0.0483 | -27.7618
-3 | -0.1312 | 0.00683 | -0.0461 | -19.2094
-2.5 | -0.0685 | 0.00674 | -0.0442 | -10.1632
-2 | -0.0061 | 0.00671 | -0.0426 | -0.90909
-1.5 | 0.0561 | 0.00672 | -0.0411 | 8.3482
-1 | 0.1175 | 0.00677 | -0.0396 | 17.356
-0.5 | 0.179 | 0.00682 | -0.0383 | 26.2463
0 | 0.2388 | 0.00675 | -0.0367 | 35.3778
0.5 | 0.2916 | 0.00608 | -0.0342 | 47.9605
1 | 0.3501 | 0.0059 | -0.0323 | 59.339
1.5 | 0.4088 | 0.00575 | -0.0304 | 71.0957
2 | 0.4651 | 0.00562 | -0.0277 | 82.758
2.5 | 0.5239 | 0.00557 | -0.0252 | 94.0575
3 | 0.6119 | 0.00579 | -0.029 | 105.6822
3.5 | 0.6896 | 0.00608 | -0.0305 | 113.4211
4 | 0.7723 | 0.00633 | -0.0327 | 122.0063
4.5 | 0.8508 | 0.00664 | -0.0338 | 128.1325
5 | 0.9305 | 0.00707 | -0.0349 | 131.6124
5.5 | 1.0096 | 0.00786 | -0.0359 | 128.4478
6 | 1.0704 | 0.00893 | -0.0332 | 119.8656
6.5 | 1.1173 | 0.00985 | -0.0272 | 113.4315
7 | 1.1678 | 0.01068 | -0.0215 | 109.3446
7.5 | 1.2199 | 0.01152 | -0.0158 | 105.8941
8 | 1.2709 | 0.01251 | -0.0096 | 101.5907
8.5 | 1.317 | 0.01377 | -0.0025 | 95.6427
9 | 1.3481 | 0.01544 | 0.0069 | 87.3122
9.5 | 1.3579 | 0.01789 | 0.0179 | 75.9027
10 | 1.3495 | 0.02208 | 0.0269 | 61.1187
10.5 | 1.3269 | 0.02889 | 0.0305 | 45.9294
11 | 1.2939 | 0.03916 | 0.0272 | 33.0414
11.5 | 1.2573 | 0.05124 | 0.021 | 24.5375
12 | 1.2179 | 0.06346 | 0.015 | 19.1916
12.5 | 1.1804 | 0.07531 | 0.0094 | 15.6739
13 | 1.1432 | 0.08732 | 0.0036 | 13.0921
13.5 | 1.1121 | 0.09916 | -0.0022 | 11.2152
14 | 1.082 | 0.11142 | -0.0083 | 9.711
14.5 | 1.0564 | 0.12363 | -0.0145 | 8.5449

## 65. Re 4M Mach 0.00 (1)
BIGFOIL.COM POLAR EXPORT
NACA2210
NACA2210 |  |  |  | Cl Max: | 1.285 | at alpha= | 11.5 | deg
JavaFoil+Calcfoil stall+Eppler ext transition |  |  |  | L/D Max: | 109.1 | at alpha= | 9 | deg
Re: | 4000000 |  |  | Cd Min: | 0.00793 | at alpha= | -0.5 | deg
Mach: | 0 |  |  | Cl=0 at alpha= | -1.8729 | deg
|  |  |  | @ Cl=0.1, Cd= | 0.009063
|  |  |  | @ Cl=0.4, Cd= | 0.0093739
|  |  |  | @ Cl=0.6, Cd= | 0.0088441
alpha (deg) | Cl | Cd | Cm | Cl/Cd
-14.5 | -0.621 | 0.10129 | -0.013 | -6.131
-14 | -0.632 | 0.09539 | -0.014 | -6.626
-13.5 | -0.641 | 0.08951 | -0.014 | -7.161
-13 | -0.648 | 0.08428 | -0.014 | -7.683
-12.5 | -0.652 | 0.07883 | -0.015 | -8.267
-12 | -0.653 | 0.07331 | -0.015 | -8.909
-11.5 | -0.651 | 0.06828 | -0.016 | -9.536
-11 | -0.645 | 0.06304 | -0.016 | -10.227
-10.5 | -0.635 | 0.05775 | -0.017 | -11.001
-10 | -0.624 | 0.05181 | -0.018 | -12.048
-9.5 | -0.724 | 0.01093 | -0.028 | -66.256
-9 | -0.705 | 0.00979 | -0.028 | -71.998
-8.5 | -0.674 | 0.0102 | -0.028 | -66.124
-8 | -0.639 | 0.01035 | -0.029 | -61.777
-7.5 | -0.6 | 0.01072 | -0.029 | -55.978
-7 | -0.557 | 0.0103 | -0.029 | -54.102
-6.5 | -0.512 | 0.00992 | -0.029 | -51.574
-6 | -0.463 | 0.00972 | -0.03 | -47.651
-5.5 | -0.412 | 0.00942 | -0.03 | -43.694
-5 | -0.358 | 0.01 | -0.03 | -35.844
-4.5 | -0.304 | 0.00979 | -0.03 | -31.019
-4 | -0.248 | 0.00956 | -0.031 | -25.917
-3.5 | -0.191 | 0.0094 | -0.031 | -20.272
-3 | -0.133 | 0.00934 | -0.031 | -14.213
-2.5 | -0.074 | 0.00923 | -0.031 | -8.055
-2 | -0.015 | 0.00917 | -0.032 | -1.688
-1.5 | 0.044 | 0.00912 | -0.032 | 4.785
-1 | 0.103 | 0.00906 | -0.032 | 11.354
-0.5 | 0.162 | 0.00793 | -0.032 | 20.456
0 | 0.221 | 0.00897 | -0.033 | 24.673
0.5 | 0.28 | 0.00889 | -0.033 | 31.534
1 | 0.34 | 0.00879 | -0.033 | 38.607
1.5 | 0.398 | 0.0094 | -0.033 | 42.403
2 | 0.457 | 0.00863 | -0.034 | 52.999
2.5 | 0.516 | 0.00864 | -0.034 | 59.716
3 | 0.575 | 0.00862 | -0.034 | 66.704
3.5 | 0.633 | 0.00914 | -0.035 | 69.26
4 | 0.691 | 0.00917 | -0.035 | 75.361
4.5 | 0.748 | 0.00863 | -0.035 | 86.72
5 | 0.805 | 0.00875 | -0.035 | 91.983
5.5 | 0.86 | 0.00902 | -0.036 | 95.321
6 | 0.914 | 0.00948 | -0.036 | 96.367
6.5 | 0.966 | 0.01011 | -0.036 | 95.577
7 | 1.016 | 0.01066 | -0.037 | 95.301
7.5 | 1.063 | 0.0106 | -0.037 | 100.287
8 | 1.108 | 0.01125 | -0.037 | 98.471
8.5 | 1.148 | 0.01075 | -0.037 | 106.776
9 | 1.184 | 0.01086 | -0.038 | 109.1
9.5 | 1.216 | 0.01257 | -0.038 | 96.794
10 | 1.243 | 0.01328 | -0.038 | 93.613
10.5 | 1.265 | 0.01412 | -0.038 | 89.59
11 | 1.279 | 0.01504 | -0.038 | 85.041
11.5 | 1.285 | 0.01614 | -0.038 | 79.566
12 | 1.283 | 0.01756 | -0.038 | 73.045
12.5 | 1.273 | 0.01943 | -0.038 | 65.528
13 | 1.256 | 0.02199 | -0.038 | 57.126
13.5 | 1.231 | 0.02565 | -0.038 | 47.992
14 | 1.2 | 0.03079 | -0.037 | 38.965
14.5 | 1.163 | 0.03776 | -0.037 | 30.805
15 | 1.124 | 0.04603 | -0.036 | 24.426
15.5 | 1.084 | 0.05547 | -0.035 | 19.552
16 | 1.044 | 0.06586 | -0.034 | 15.855
16.5 | 1.004 | 0.077 | -0.033 | 13.041

## 66. Re 4M Mach 0.00 (2)
BIGFOIL.COM POLAR EXPORT
NACA2210
NACA2210 |  |  |  | Cl Max: | 1.7005 | at alpha= | 18 | deg
XFOIL ncrit=9 |  |  |  | L/D Max: | 132.277 | at alpha= | 5.5 | deg
Re: | 4000000 |  |  | Cd Min: | 0.07991 | at alpha= | 20 | deg
Mach: | 0 |  |  | Cl=0 at alpha= | -1.9623 | deg
|  |  |  | @ Cl=0.1, Cd= | 0.0061291
|  |  |  | @ Cl=0.4, Cd= | 0.0051236
|  |  |  | @ Cl=0.6, Cd= | 0.0052759
alpha (deg) | Cl | Cd | Cm | Cl/Cd
-18 | -1.4187 | 0.03728 | -0.0687 | -38.0553
-17.5 | -1.4224 | 0.03251 | -0.0691 | -43.7527
-17 | -1.4344 | 0.02822 | -0.0659 | -50.8292
-16.5 | -1.4254 | 0.02618 | -0.0611 | -54.4461
-16 | -1.4094 | 0.0242 | -0.0565 | -58.2397
-15.5 | -1.3821 | 0.02258 | -0.0533 | -61.209
-15 | -1.3513 | 0.0211 | -0.0502 | -64.0427
-14.5 | -1.317 | 0.01991 | -0.0473 | -66.1477
-14 | -1.293 | 0.01772 | -0.0429 | -72.9684
-13.5 | -1.2609 | 0.01631 | -0.0392 | -77.3084
-13 | -1.225 | 0.01532 | -0.0359 | -79.9608
-12.5 | -1.186 | 0.01445 | -0.033 | -82.0761
-12 | -1.1284 | 0.01356 | -0.0341 | -83.2153
-11.5 | -1.0697 | 0.01277 | -0.0352 | -83.7666
-11 | -1.0096 | 0.01209 | -0.0366 | -83.507
-10.5 | -0.9484 | 0.01144 | -0.0381 | -82.9021
-10 | -0.8916 | 0.01045 | -0.0387 | -85.3206
-9.5 | -0.8336 | 0.00979 | -0.0394 | -85.1481
-9 | -0.7725 | 0.00924 | -0.0407 | -83.6039
-8.5 | -0.7085 | 0.00879 | -0.0426 | -80.603
-8 | -0.6485 | 0.00823 | -0.0435 | -78.7971
-7.5 | -0.5858 | 0.00772 | -0.0451 | -75.8808
-7 | -0.5279 | 0.00737 | -0.0455 | -71.6282
-6.5 | -0.4744 | 0.00704 | -0.0448 | -67.3864
-6 | -0.4233 | 0.0068 | -0.0435 | -62.25
-5.5 | -0.3733 | 0.00671 | -0.0421 | -55.6334
-5 | -0.3219 | 0.00651 | -0.0409 | -49.447
-4.5 | -0.2694 | 0.00638 | -0.04 | -42.2257
-4 | -0.2165 | 0.00628 | -0.0392 | -34.4745
-3.5 | -0.1639 | 0.0062 | -0.0383 | -26.4355
-3 | -0.1108 | 0.00614 | -0.0375 | -18.0456
-2.5 | -0.0575 | 0.00611 | -0.0368 | -9.4108
-2 | -0.004 | 0.0061 | -0.0362 | -0.65574
-1.5 | 0.049 | 0.00611 | -0.0355 | 8.0196
-1 | 0.1024 | 0.00613 | -0.0348 | 16.7047
-0.5 | 0.1553 | 0.00614 | -0.0341 | 25.2932
0 | 0.2042 | 0.00569 | -0.0328 | 35.8875
0.5 | 0.2541 | 0.00546 | -0.0316 | 46.5385
1 | 0.305 | 0.00532 | -0.0306 | 57.3308
1.5 | 0.3561 | 0.00522 | -0.0295 | 68.2184
2 | 0.4062 | 0.00511 | -0.0282 | 79.4912
2.5 | 0.4545 | 0.00499 | -0.0263 | 91.0822
3 | 0.511 | 0.00502 | -0.0262 | 101.7928
3.5 | 0.5784 | 0.00521 | -0.0287 | 111.0173
4 | 0.6439 | 0.00541 | -0.0308 | 119.0203
4.5 | 0.7081 | 0.00564 | -0.0327 | 125.5496
5 | 0.7685 | 0.0059 | -0.0338 | 130.2542
5.5 | 0.8307 | 0.00628 | -0.0354 | 132.2771
6 | 0.8931 | 0.00686 | -0.0372 | 130.1895
6.5 | 0.9542 | 0.00756 | -0.0388 | 126.2169
7 | 1.0081 | 0.0082 | -0.0388 | 122.939
7.5 | 1.0512 | 0.00872 | -0.0363 | 120.5505
8 | 1.0947 | 0.00925 | -0.0339 | 118.3459
8.5 | 1.1392 | 0.00975 | -0.0318 | 116.841
9 | 1.1836 | 0.01028 | -0.0297 | 115.1362
9.5 | 1.2285 | 0.01078 | -0.0278 | 113.961
10 | 1.2734 | 0.01133 | -0.0259 | 112.3919
10.5 | 1.3171 | 0.01196 | -0.0239 | 110.1254
11 | 1.3613 | 0.01254 | -0.022 | 108.5566
11.5 | 1.4035 | 0.01323 | -0.0199 | 106.0847
12 | 1.444 | 0.01399 | -0.0176 | 103.2166
12.5 | 1.4845 | 0.01468 | -0.0153 | 101.124
13 | 1.5226 | 0.01547 | -0.0128 | 98.4228
13.5 | 1.5568 | 0.01642 | -0.0097 | 94.8112
14 | 1.5832 | 0.01743 | -0.0052 | 90.8319
14.5 | 1.6107 | 0.0184 | -0.0013 | 87.538
15 | 1.6366 | 0.0196 | 0.0024 | 83.5
15.5 | 1.6596 | 0.02105 | 0.0059 | 78.8409
16 | 1.6779 | 0.02294 | 0.0092 | 73.143
16.5 | 1.6895 | 0.02554 | 0.0123 | 66.1511
17 | 1.6939 | 0.02912 | 0.0147 | 58.1696
17.5 | 1.6998 | 0.03306 | 0.0157 | 51.4156
18 | 1.7005 | 0.03804 | 0.0156 | 44.7029
18.5 | 1.6862 | 0.04541 | 0.014 | 37.1328
19 | 1.6736 | 0.0532 | 0.0114 | 31.4586
19.5 | 1.6406 | 0.06432 | 0.0069 | 25.5068
20 | 1.5814 | 0.07991 | 0 | 19.7898

## 67. Re 4M Mach 0.10 (1)
BIGFOIL.COM POLAR EXPORT
NACA2210
NACA2210 |  |  |  | Cl Max: | 1.277 | at alpha= | 11.5 | deg
JavaFoil+Calcfoil stall+Eppler ext transition |  |  |  | L/D Max: | 107.938 | at alpha= | 9 | deg
Re: | 4000000 |  |  | Cd Min: | 0.00795 | at alpha= | -0.5 | deg
Mach: | 0.1 |  |  | Cl=0 at alpha= | -1.8667 | deg
|  |  |  | @ Cl=0.1, Cd= | 0.0090825
|  |  |  | @ Cl=0.4, Cd= | 0.00875
|  |  |  | @ Cl=0.6, Cd= | 0.0088848
alpha (deg) | Cl | Cd | Cm | Cl/Cd
-14 | -0.605 | 0.09742 | -0.014 | -6.215
-13.5 | -0.618 | 0.09126 | -0.014 | -6.768
-13 | -0.627 | 0.08595 | -0.014 | -7.298
-12.5 | -0.634 | 0.07993 | -0.015 | -7.937
-12 | -0.638 | 0.07478 | -0.015 | -8.536
-11.5 | -0.639 | 0.06947 | -0.016 | -9.2
-11 | -0.635 | 0.06439 | -0.016 | -9.855
-10.5 | -0.627 | 0.05927 | -0.017 | -10.578
-10 | -0.617 | 0.05352 | -0.018 | -11.527
-9.5 | -0.607 | 0.04631 | -0.019 | -13.1
-9 | -0.702 | 0.00963 | -0.028 | -72.932
-8.5 | -0.673 | 0.01031 | -0.028 | -65.317
-8 | -0.639 | 0.01044 | -0.029 | -61.211
-7.5 | -0.601 | 0.01084 | -0.029 | -55.415
-7 | -0.559 | 0.01041 | -0.029 | -53.626
-6.5 | -0.513 | 0.01002 | -0.029 | -51.229
-6 | -0.464 | 0.00974 | -0.03 | -47.698
-5.5 | -0.413 | 0.00951 | -0.03 | -43.449
-5 | -0.36 | 0.01003 | -0.03 | -35.896
-4.5 | -0.305 | 0.00981 | -0.03 | -31.095
-4 | -0.249 | 0.00959 | -0.031 | -25.952
-3.5 | -0.192 | 0.00944 | -0.031 | -20.299
-3 | -0.133 | 0.00939 | -0.031 | -14.199
-2.5 | -0.075 | 0.00926 | -0.031 | -8.064
-2 | -0.016 | 0.00921 | -0.032 | -1.69
-1.5 | 0.044 | 0.00913 | -0.032 | 4.801
-1 | 0.103 | 0.00908 | -0.032 | 11.392
-0.5 | 0.163 | 0.00795 | -0.033 | 20.508
0 | 0.222 | 0.00905 | -0.033 | 24.595
0.5 | 0.282 | 0.00891 | -0.033 | 31.638
1 | 0.341 | 0.00884 | -0.033 | 38.593
1.5 | 0.4 | 0.00875 | -0.034 | 45.756
2 | 0.46 | 0.00865 | -0.034 | 53.153
2.5 | 0.519 | 0.00865 | -0.034 | 59.978
3 | 0.578 | 0.00868 | -0.034 | 66.51
3.5 | 0.636 | 0.00922 | -0.035 | 68.999
4 | 0.695 | 0.00859 | -0.035 | 80.853
4.5 | 0.752 | 0.00934 | -0.035 | 80.498
5 | 0.809 | 0.00878 | -0.036 | 92.09
5.5 | 0.864 | 0.00911 | -0.036 | 94.829
6 | 0.918 | 0.00954 | -0.036 | 96.29
6.5 | 0.97 | 0.00954 | -0.036 | 101.677
7 | 1.02 | 0.01086 | -0.037 | 93.981
7.5 | 1.068 | 0.0107 | -0.037 | 99.78
8 | 1.112 | 0.01078 | -0.037 | 103.078
8.5 | 1.151 | 0.01088 | -0.037 | 105.82
9 | 1.187 | 0.011 | -0.038 | 107.938
9.5 | 1.218 | 0.01273 | -0.038 | 95.683
10 | 1.243 | 0.01348 | -0.038 | 92.269
10.5 | 1.263 | 0.01433 | -0.038 | 88.118
11 | 1.274 | 0.01533 | -0.038 | 83.118
11.5 | 1.277 | 0.01653 | -0.039 | 77.251
12 | 1.272 | 0.01804 | -0.039 | 70.483
12.5 | 1.257 | 0.02023 | -0.038 | 62.168
13 | 1.234 | 0.02339 | -0.038 | 52.766
13.5 | 1.205 | 0.02749 | -0.038 | 43.831
14 | 1.168 | 0.0336 | -0.037 | 34.757
14.5 | 1.127 | 0.04106 | -0.036 | 27.457
15 | 1.083 | 0.05091 | -0.035 | 21.27
15.5 | 1.038 | 0.06164 | -0.034 | 16.845
16 | 0.995 | 0.07286 | -0.034 | 13.651
16.5 | 0.951 | 0.08472 | -0.033 | 11.227

## 68. Re 4M Mach 0.10 (2)
BIGFOIL.COM POLAR EXPORT
NACA2210
NACA2210 |  |  |  | Cl Max: | 1.6873 | at alpha= | 17.5 | deg
XFOIL ncrit=9 |  |  |  | L/D Max: | 132.456 | at alpha= | 5.5 | deg
Re: | 4000000 |  |  | Cd Min: | 0.0942 | at alpha= | 20 | deg
Mach: | 0.1 |  |  | Cl=0 at alpha= | -1.9607 | deg
|  |  |  | @ Cl=0.1, Cd= | 0.0061484
|  |  |  | @ Cl=0.4, Cd= | 0.0051402
|  |  |  | @ Cl=0.6, Cd= | 0.0052755
alpha (deg) | Cl | Cd | Cm | Cl/Cd
-17 | -1.3732 | 0.03485 | -0.071 | -39.4032
-16.5 | -1.3786 | 0.03063 | -0.0692 | -45.0082
-16 | -1.3848 | 0.02736 | -0.0639 | -50.614
-15.5 | -1.3719 | 0.02511 | -0.0588 | -54.6356
-15 | -1.3471 | 0.02315 | -0.0551 | -58.1901
-14.5 | -1.3168 | 0.02153 | -0.0517 | -61.1612
-14 | -1.2851 | 0.02003 | -0.0481 | -64.1588
-13.5 | -1.2627 | 0.01764 | -0.0432 | -71.5816
-13 | -1.2304 | 0.01621 | -0.0391 | -75.9038
-12.5 | -1.195 | 0.01515 | -0.0354 | -78.8779
-12 | -1.1384 | 0.01412 | -0.0359 | -80.6232
-11.5 | -1.0792 | 0.0132 | -0.0368 | -81.7576
-11 | -1.0185 | 0.01242 | -0.038 | -82.0048
-10.5 | -0.9567 | 0.0117 | -0.0394 | -81.7692
-10 | -0.8983 | 0.01079 | -0.04 | -83.253
-9.5 | -0.8403 | 0.00998 | -0.0405 | -84.1984
-9 | -0.7786 | 0.00938 | -0.0416 | -83.0064
-8.5 | -0.714 | 0.00888 | -0.0434 | -80.4054
-8 | -0.653 | 0.00839 | -0.0444 | -77.8308
-7.5 | -0.5899 | 0.0078 | -0.0458 | -75.6282
-7 | -0.5315 | 0.00742 | -0.0461 | -71.6307
-6.5 | -0.4773 | 0.00711 | -0.0454 | -67.1308
-6 | -0.4261 | 0.00684 | -0.0441 | -62.2953
-5.5 | -0.3757 | 0.00673 | -0.0425 | -55.8247
-5 | -0.324 | 0.00653 | -0.0413 | -49.6172
-4.5 | -0.2711 | 0.00641 | -0.0403 | -42.2933
-4 | -0.2179 | 0.00629 | -0.0395 | -34.6423
-3.5 | -0.165 | 0.00621 | -0.0386 | -26.57
-3 | -0.1115 | 0.00615 | -0.0378 | -18.1301
-2.5 | -0.0579 | 0.00612 | -0.0371 | -9.4608
-2 | -0.0042 | 0.00611 | -0.0364 | -0.6874
-1.5 | 0.0492 | 0.00612 | -0.0356 | 8.0392
-1 | 0.1029 | 0.00615 | -0.035 | 16.7317
-0.5 | 0.1561 | 0.00615 | -0.0343 | 25.3821
0 | 0.2053 | 0.00572 | -0.0329 | 35.8916
0.5 | 0.2555 | 0.00548 | -0.0318 | 46.6241
1 | 0.3066 | 0.00533 | -0.0307 | 57.5235
1.5 | 0.3579 | 0.00524 | -0.0296 | 68.3015
2 | 0.4085 | 0.00512 | -0.0282 | 79.7852
2.5 | 0.457 | 0.00501 | -0.0263 | 91.2176
3 | 0.5137 | 0.00504 | -0.0262 | 101.9246
3.5 | 0.5817 | 0.00522 | -0.0287 | 111.4368
4 | 0.6476 | 0.00542 | -0.0308 | 119.4834
4.5 | 0.7122 | 0.00566 | -0.0327 | 125.8304
5 | 0.7732 | 0.00592 | -0.0338 | 130.6081
5.5 | 0.8358 | 0.00631 | -0.0353 | 132.4564
6 | 0.8986 | 0.0069 | -0.0371 | 130.2319
6.5 | 0.96 | 0.00764 | -0.0386 | 125.6545
7 | 1.0139 | 0.00826 | -0.0385 | 122.7482
7.5 | 1.057 | 0.00881 | -0.0358 | 119.9773
8 | 1.1012 | 0.00932 | -0.0334 | 118.1545
8.5 | 1.146 | 0.00982 | -0.0312 | 116.7006
9 | 1.1908 | 0.01036 | -0.029 | 114.9421
9.5 | 1.2357 | 0.01091 | -0.0269 | 113.2631
10 | 1.2812 | 0.01145 | -0.025 | 111.8952
10.5 | 1.3249 | 0.01213 | -0.0228 | 109.2251
11 | 1.3695 | 0.01271 | -0.0208 | 107.7498
11.5 | 1.4112 | 0.01347 | -0.0184 | 104.7661
12 | 1.4526 | 0.0142 | -0.016 | 102.2958
12.5 | 1.4926 | 0.01495 | -0.0135 | 99.8395
13 | 1.5294 | 0.01585 | -0.0105 | 96.4921
13.5 | 1.56 | 0.01693 | -0.0066 | 92.1441
14 | 1.5871 | 0.01786 | -0.002 | 88.8634
14.5 | 1.6144 | 0.01897 | 0.0019 | 85.1028
15 | 1.6383 | 0.02037 | 0.0057 | 80.4271
15.5 | 1.6591 | 0.0221 | 0.0093 | 75.0724
16 | 1.6733 | 0.02446 | 0.0127 | 68.4096
16.5 | 1.6772 | 0.02799 | 0.0156 | 59.9214
17 | 1.681 | 0.0321 | 0.017 | 52.3676
17.5 | 1.6873 | 0.0365 | 0.0172 | 46.2274
18 | 1.6798 | 0.04297 | 0.0161 | 39.0924
18.5 | 1.6547 | 0.05237 | 0.0129 | 31.5963
19 | 1.629 | 0.0625 | 0.0088 | 26.064
19.5 | 1.5797 | 0.07648 | 0.0027 | 20.6551
20 | 1.5088 | 0.0942 | -0.0054 | 16.017

## 69. Re 4M Mach 0.25 (1)
BIGFOIL.COM POLAR EXPORT
NACA2210
NACA2210 |  |  |  | Cl Max: | 1.239 | at alpha= | 10.5 | deg
JavaFoil+Calcfoil stall+Eppler ext transition |  |  |  | L/D Max: | 103.847 | at alpha= | 8 | deg
Re: | 4000000 |  |  | Cd Min: | 0.00816 | at alpha= | -0.5 | deg
Mach: | 0.25 |  |  | Cl=0 at alpha= | -1.8688 | deg
|  |  |  | @ Cl=0.1, Cd= | 0.0092849
|  |  |  | @ Cl=0.4, Cd= | 0.0089692
|  |  |  | @ Cl=0.6, Cd= | 0.0088915
alpha (deg) | Cl | Cd | Cm | Cl/Cd
-13 | -0.451 | 0.09484 | -0.013 | -4.752
-12.5 | -0.486 | 0.08887 | -0.013 | -5.463
-12 | -0.515 | 0.08313 | -0.014 | -6.195
-11.5 | -0.539 | 0.07734 | -0.014 | -6.966
-11 | -0.554 | 0.07126 | -0.015 | -7.771
-10.5 | -0.563 | 0.06581 | -0.015 | -8.55
-10 | -0.566 | 0.06057 | -0.016 | -9.346
-9.5 | -0.564 | 0.05533 | -0.017 | -10.19
-9 | -0.557 | 0.04989 | -0.018 | -11.158
-8.5 | -0.55 | 0.04114 | -0.021 | -13.373
-8 | -0.632 | 0.00992 | -0.03 | -63.745
-7.5 | -0.6 | 0.01047 | -0.03 | -57.326
-7 | -0.562 | 0.01088 | -0.03 | -51.691
-6.5 | -0.519 | 0.01036 | -0.03 | -50.145
-6 | -0.472 | 0.00998 | -0.031 | -47.331
-5.5 | -0.421 | 0.00977 | -0.031 | -43.105
-5 | -0.368 | 0.00955 | -0.031 | -38.529
-4.5 | -0.312 | 0.01007 | -0.031 | -31.022
-4 | -0.255 | 0.00986 | -0.032 | -25.88
-3.5 | -0.196 | 0.00965 | -0.032 | -20.355
-3 | -0.137 | 0.00951 | -0.032 | -14.391
-2.5 | -0.077 | 0.00945 | -0.032 | -8.115
-2 | -0.016 | 0.00938 | -0.033 | -1.704
-1.5 | 0.045 | 0.00933 | -0.033 | 4.829
-1 | 0.106 | 0.00928 | -0.033 | 11.446
-0.5 | 0.167 | 0.00816 | -0.033 | 20.539
0 | 0.229 | 0.00921 | -0.034 | 24.831
0.5 | 0.29 | 0.00911 | -0.034 | 31.792
1 | 0.351 | 0.00901 | -0.034 | 38.888
1.5 | 0.411 | 0.00896 | -0.035 | 45.901
2 | 0.472 | 0.00887 | -0.035 | 53.26
2.5 | 0.533 | 0.00888 | -0.035 | 60.024
3 | 0.593 | 0.00888 | -0.035 | 66.774
3.5 | 0.654 | 0.00898 | -0.036 | 72.804
4 | 0.713 | 0.00875 | -0.036 | 81.535
4.5 | 0.772 | 0.00886 | -0.036 | 87.135
5 | 0.83 | 0.00907 | -0.037 | 91.457
5.5 | 0.886 | 0.00945 | -0.037 | 93.793
6 | 0.941 | 0.00932 | -0.037 | 101.028
6.5 | 0.994 | 0.01008 | -0.037 | 98.536
7 | 1.043 | 0.01098 | -0.038 | 95.01
7.5 | 1.089 | 0.01075 | -0.038 | 101.296
8 | 1.131 | 0.01089 | -0.038 | 103.847
8.5 | 1.167 | 0.01213 | -0.038 | 96.152
9 | 1.196 | 0.01288 | -0.039 | 92.914
9.5 | 1.219 | 0.01371 | -0.039 | 88.889
10 | 1.233 | 0.01468 | -0.039 | 84.005
10.5 | 1.239 | 0.01584 | -0.039 | 78.189
11 | 1.23 | 0.01739 | -0.039 | 70.736
11.5 | 1.208 | 0.01953 | -0.039 | 61.853
12 | 1.171 | 0.02288 | -0.039 | 51.169
12.5 | 1.121 | 0.02804 | -0.038 | 39.98
13 | 1.057 | 0.0366 | -0.037 | 28.872
13.5 | 0.986 | 0.04791 | -0.035 | 20.575
14 | 0.91 | 0.06204 | -0.034 | 14.674
14.5 | 0.832 | 0.07921 | -0.032 | 10.499
15 | 0.754 | 0.09658 | -0.029 | 7.808
15.5 | 0.674 | 0.11516 | -0.026 | 5.855

## 70. Re 4M Mach 0.25 (2)
BIGFOIL.COM POLAR EXPORT
NACA2210
NACA2210 |  |  |  | Cl Max: | 1.6165 | at alpha= | 15 | deg
XFOIL ncrit=9 |  |  |  | L/D Max: | 132.673 | at alpha= | 5.5 | deg
Re: | 4000000 |  |  | Cd Min: | 0.19597 | at alpha= | -17 | deg
Mach: | 0.25 |  |  | Cl=0 at alpha= | -1.9564 | deg
|  |  |  | @ Cl=0.1, Cd= | 0.006219
|  |  |  | @ Cl=0.4, Cd= | 0.0052416
|  |  |  | @ Cl=0.6, Cd= | 0.0053
alpha (deg) | Cl | Cd | Cm | Cl/Cd
-17 | -0.6292 | 0.19597 | 0.0247 | -3.2107
-16.5 | -0.6209 | 0.18621 | 0.0205 | -3.3344
-16 | -0.6025 | 0.18127 | 0.0177 | -3.3238
-15.5 | -0.5881 | 0.17455 | 0.0145 | -3.3692
-15 | -0.5837 | 0.16422 | 0.0105 | -3.5544
-14.5 | -0.5772 | 0.1553 | 0.0069 | -3.7167
-14 | -0.7417 | 0.10722 | -0.0164 | -6.9176
-13.5 | -0.9865 | 0.05259 | -0.0637 | -18.7583
-13 | -1.069 | 0.04058 | -0.0662 | -26.343
-12.5 | -1.137 | 0.0281 | -0.0593 | -40.4626
-12 | -1.1429 | 0.02268 | -0.0519 | -50.3924
-11.5 | -1.1169 | 0.01915 | -0.0474 | -58.3238
-11 | -1.0604 | 0.01645 | -0.0474 | -64.462
-10.5 | -0.9992 | 0.01445 | -0.0476 | -69.1488
-10 | -0.9345 | 0.01292 | -0.0482 | -72.3297
-9.5 | -0.8754 | 0.01178 | -0.0474 | -74.3124
-9 | -0.8124 | 0.0105 | -0.0476 | -77.3714
-8.5 | -0.7448 | 0.00965 | -0.0486 | -77.1813
-8 | -0.6801 | 0.00897 | -0.0491 | -75.8194
-7.5 | -0.612 | 0.00841 | -0.0503 | -72.7705
-7 | -0.5515 | 0.00775 | -0.05 | -71.1613
-6.5 | -0.495 | 0.00738 | -0.0488 | -67.0732
-5.5 | -0.3895 | 0.00687 | -0.0451 | -56.6958
-5 | -0.3356 | 0.00669 | -0.0435 | -50.1644
-4.5 | -0.2807 | 0.00652 | -0.0423 | -43.0521
-4 | -0.2259 | 0.00638 | -0.0412 | -35.4075
-3.5 | -0.1709 | 0.0063 | -0.0401 | -27.127
-3 | -0.1157 | 0.00624 | -0.0391 | -18.5417
-2.5 | -0.0603 | 0.0062 | -0.0383 | -9.7258
-2 | -0.0048 | 0.00617 | -0.0374 | -0.77796
-1.5 | 0.0502 | 0.00621 | -0.0366 | 8.0837
-1 | 0.1054 | 0.00622 | -0.0358 | 16.9453
-0.5 | 0.1603 | 0.00625 | -0.035 | 25.648
0 | 0.2115 | 0.00588 | -0.0337 | 35.9694
0.5 | 0.2627 | 0.00559 | -0.0323 | 46.9946
1 | 0.3153 | 0.00544 | -0.0312 | 57.9596
1.5 | 0.3686 | 0.00532 | -0.03 | 69.2857
2 | 0.4207 | 0.00519 | -0.0286 | 81.0597
2.5 | 0.471 | 0.00507 | -0.0266 | 92.8994
3 | 0.5291 | 0.00511 | -0.0262 | 103.5421
3.5 | 0.6 | 0.0053 | -0.0289 | 113.2075
4 | 0.6679 | 0.00549 | -0.0308 | 121.6576
4.5 | 0.7355 | 0.00573 | -0.0327 | 128.3595
5 | 0.7987 | 0.00605 | -0.0336 | 132.0165
5.5 | 0.8637 | 0.00651 | -0.035 | 132.6728
6 | 0.9289 | 0.00718 | -0.0366 | 129.3733
6.5 | 0.993 | 0.00799 | -0.0379 | 124.2804
7 | 1.0446 | 0.00862 | -0.0364 | 121.1833
7.5 | 1.0898 | 0.00919 | -0.0333 | 118.5854
8 | 1.1356 | 0.00976 | -0.0304 | 116.3525
8.5 | 1.1823 | 0.01033 | -0.0276 | 114.453
9 | 1.2292 | 0.01092 | -0.0249 | 112.5641
9.5 | 1.2766 | 0.01152 | -0.0222 | 110.816
10 | 1.3226 | 0.01225 | -0.0193 | 107.9673
10.5 | 1.3686 | 0.01296 | -0.0165 | 105.6019
11 | 1.4113 | 0.01387 | -0.0131 | 101.752
11.5 | 1.454 | 0.01471 | -0.0097 | 98.8443
12 | 1.4931 | 0.0157 | -0.0058 | 95.1019
12.5 | 1.5209 | 0.017 | -0.0002 | 89.4647
13 | 1.5495 | 0.01813 | 0.0051 | 85.4661
13.5 | 1.5761 | 0.01958 | 0.01 | 80.4954
14 | 1.5959 | 0.0216 | 0.0148 | 73.8843
14.5 | 1.6113 | 0.02419 | 0.0189 | 66.6102
15 | 1.6165 | 0.02799 | 0.0221 | 57.7528
15.5 | 1.6058 | 0.03404 | 0.0232 | 47.1739
16 | 1.5965 | 0.04109 | 0.022 | 38.8537
16.5 | 1.5719 | 0.05088 | 0.0183 | 30.8943
17 | 1.5297 | 0.06363 | 0.0125 | 24.0405
17.5 | 1.4893 | 0.07638 | 0.0068 | 19.4986
18 | 1.422 | 0.09312 | -0.0012 | 15.2706
18.5 | 1.354 | 0.11054 | -0.0099 | 12.249
19 | 1.3181 | 0.12357 | -0.0162 | 10.6668
19.5 | 1.2699 | 0.139 | -0.0243 | 9.136
20 | 1.2342 | 0.15303 | -0.032 | 8.0651

## 71. Re 4M Mach 0.50 (1)
BIGFOIL.COM POLAR EXPORT
NACA2210
NACA2210 |  |  |  | Cl Max: | 1.177 | at alpha= | 20 | deg
JavaFoil+Calcfoil stall+Eppler ext transition |  |  |  | L/D Max: | 101.708 | at alpha= | 6.5 | deg
Re: | 4000000 |  |  | Cd Min: | 0.00859 | at alpha= | 3.5 | deg
Mach: | 0.5 |  |  | Cl=0 at alpha= | -1.8677 | deg
|  |  |  | @ Cl=0.1, Cd= | 0.0095883
|  |  |  | @ Cl=0.4, Cd= | 0.0091234
|  |  |  | @ Cl=0.6, Cd= | 0.0090175
alpha (deg) | Cl | Cd | Cm | Cl/Cd
-20 | -0.962 | 0.16327 | -0.016 | -5.894
-19.5 | -0.936 | 0.16048 | -0.016 | -5.835
-19 | -0.91 | 0.15526 | -0.016 | -5.86
-18.5 | -0.884 | 0.14934 | -0.016 | -5.922
-18 | -0.859 | 0.14477 | -0.016 | -5.932
-17.5 | -0.832 | 0.13171 | -0.016 | -6.317
-17 | -0.806 | 0.12124 | -0.016 | -6.651
-16.5 | -0.781 | 0.11215 | -0.016 | -6.961
-16 | -0.754 | 0.11662 | -0.016 | -6.461
-15.5 | -0.728 | 0.10652 | -0.016 | -6.833
-15 | -0.702 | 0.09907 | -0.016 | -7.088
-14.5 | -0.675 | 0.10278 | -0.016 | -6.564
-14 | -0.649 | 0.09335 | -0.016 | -6.951
-13.5 | -0.622 | 0.10315 | -0.016 | -6.026
-13 | -0.595 | 0.08813 | -0.016 | -6.756
-12.5 | -0.57 | 0.08095 | -0.016 | -7.036
-12 | -0.542 | 0.08473 | -0.016 | -6.398
-11.5 | -0.516 | 0.07459 | -0.016 | -6.921
-11 | -0.489 | 0.07498 | -0.016 | -6.524
-10.5 | -0.463 | 0.06945 | -0.016 | -6.662
-10 | -0.437 | 0.06603 | -0.016 | -6.613
-9.5 | -0.409 | 0.06288 | -0.015 | -6.506
-9 | -0.383 | 0.06005 | -0.016 | -6.379
-8.5 | -0.356 | 0.0565 | -0.016 | -6.302
-8 | -0.329 | 0.05457 | -0.016 | -6.034
-7.5 | -0.303 | 0.04971 | -0.017 | -6.095
-7 | -0.276 | 0.04806 | -0.016 | -5.742
-6.5 | -0.249 | 0.04728 | -0.016 | -5.267
-6 | -0.37 | 0.03984 | -0.02 | -9.289
-5.5 | -0.434 | 0.01061 | -0.034 | -40.916
-5 | -0.316 | 0.03773 | -0.017 | -8.371
-4.5 | -0.339 | 0.01044 | -0.035 | -32.469
-4 | -0.28 | 0.01012 | -0.035 | -27.695
-3.5 | -0.217 | 0.00948 | -0.036 | -22.921
-3 | -0.152 | 0.00974 | -0.036 | -15.608
-2.5 | -0.085 | 0.01029 | -0.036 | -8.298
-2 | -0.018 | 0.0097 | -0.036 | -1.837
-1.5 | 0.05 | 0.00961 | -0.037 | 5.23
-1 | 0.119 | 0.00958 | -0.037 | 12.393
-0.5 | 0.187 | 0.01004 | -0.037 | 18.632
0 | 0.255 | 0.00872 | -0.038 | 29.268
0.5 | 0.323 | 0.00867 | -0.038 | 37.306
1 | 0.391 | 0.00913 | -0.038 | 42.9
1.5 | 0.459 | 0.00908 | -0.039 | 50.59
2 | 0.527 | 0.00907 | -0.039 | 58.105
2.5 | 0.595 | 0.00901 | -0.039 | 66.022
3 | 0.662 | 0.00911 | -0.04 | 72.621
3.5 | 0.729 | 0.00859 | -0.04 | 84.813
4 | 0.795 | 0.00879 | -0.04 | 90.389
4.5 | 0.859 | 0.00911 | -0.041 | 94.332
5 | 0.921 | 0.00922 | -0.041 | 99.917
5.5 | 0.98 | 0.00983 | -0.041 | 99.722
6 | 1.035 | 0.0103 | -0.041 | 100.432
6.5 | 1.081 | 0.01063 | -0.042 | 101.708
7 | 1.116 | 0.01291 | -0.042 | 86.462
7.5 | 1.134 | 0.01412 | -0.042 | 80.282
8 | 1.115 | 0.01576 | -0.042 | 70.774
8.5 | 0.994 | 0.01877 | -0.042 | 52.983
9 | 0.678 | 0.02565 | -0.04 | 26.447
9.5 | 0.717 | 0.02424 | -0.041 | 29.57
10 | 0.696 | 0.04351 | -0.036 | 15.986
10.5 | 0.666 | 0.07445 | -0.022 | 8.94
11 | 0.695 | 0.07693 | -0.024 | 9.037
11.5 | 0.753 | 0.06446 | -0.033 | 11.684
12 | 0.804 | 0.05482 | -0.037 | 14.664
12.5 | 0.772 | 0.09582 | -0.023 | 8.054
13 | 0.8 | 0.09393 | -0.024 | 8.517
13.5 | 0.835 | 0.09408 | -0.028 | 8.874
14 | 0.853 | 0.11033 | -0.025 | 7.73
14.5 | 0.88 | 0.1093 | -0.026 | 8.054
15 | 0.907 | 0.11929 | -0.026 | 7.605
15.5 | 0.934 | 0.12346 | -0.026 | 7.562
16 | 0.961 | 0.12826 | -0.027 | 7.491
16.5 | 0.99 | 0.13334 | -0.029 | 7.428
17 | 1.015 | 0.13473 | -0.028 | 7.531
17.5 | 1.042 | 0.14157 | -0.029 | 7.363
18 | 1.069 | 0.14419 | -0.029 | 7.412
18.5 | 1.096 | 0.14933 | -0.03 | 7.341
19 | 1.123 | 0.15383 | -0.031 | 7.303
19.5 | 1.15 | 0.15921 | -0.031 | 7.223
20 | 1.177 | 0.16256 | -0.031 | 7.239

## 72. Re 4M Mach 0.50 (2)
BIGFOIL.COM POLAR EXPORT
NACA2210
NACA2210 |  |  |  | Cl Max: | 1.3864 | at alpha= | 9.5 | deg
XFOIL ncrit=9 |  |  |  | L/D Max: | 137.237 | at alpha= | 5 | deg
Re: | 4000000 |  |  | Cd Min: | 0.12342 | at alpha= | -11.5 | deg
Mach: | 0.5 |  |  | Cl=0 at alpha= | -1.9319 | deg
|  |  |  | @ Cl=0.1, Cd= | 0.006567
|  |  |  | @ Cl=0.4, Cd= | 0.0057047
|  |  |  | @ Cl=0.6, Cd= | 0.0054101
alpha (deg) | Cl | Cd | Cm | Cl/Cd
-11.5 | -0.49 | 0.12342 | -0.0103 | -3.9702
-11 | -0.4833 | 0.11502 | -0.0137 | -4.2019
-10.5 | -0.4809 | 0.10598 | -0.0174 | -4.5376
-10 | -0.4858 | 0.09595 | -0.0217 | -5.0631
-9.5 | -0.4948 | 0.08584 | -0.0265 | -5.7642
-9 | -0.5064 | 0.07601 | -0.0315 | -6.6623
-8.5 | -0.5205 | 0.0666 | -0.0365 | -7.8153
-7.5 | -0.541 | 0.04269 | -0.0624 | -12.6728
-7 | -0.5314 | 0.02812 | -0.0732 | -18.8976
-6.5 | -0.5436 | 0.01316 | -0.0716 | -41.307
-6 | -0.5032 | 0.00968 | -0.0651 | -51.9835
-5.5 | -0.4487 | 0.00836 | -0.0597 | -53.6722
-5 | -0.3888 | 0.0076 | -0.0555 | -51.1579
-4.5 | -0.3254 | 0.0072 | -0.0524 | -45.1944
-4 | -0.2618 | 0.00689 | -0.0497 | -37.9971
-3.5 | -0.1983 | 0.00672 | -0.0474 | -29.5089
-3 | -0.1347 | 0.00662 | -0.0455 | -20.3474
-2.5 | -0.0714 | 0.00654 | -0.0438 | -10.9174
-2 | -0.0085 | 0.0065 | -0.0422 | -1.3077
-1.5 | 0.0539 | 0.00653 | -0.0408 | 8.2542
-1 | 0.1162 | 0.00658 | -0.0395 | 17.6596
-0.5 | 0.1784 | 0.00663 | -0.0382 | 26.908
0 | 0.2401 | 0.00665 | -0.037 | 36.1053
0.5 | 0.2954 | 0.00608 | -0.0348 | 48.5855
1 | 0.3545 | 0.00581 | -0.0331 | 61.0155
1.5 | 0.415 | 0.00567 | -0.0316 | 73.1922
2 | 0.4746 | 0.00554 | -0.0297 | 85.6679
2.5 | 0.532 | 0.0054 | -0.027 | 98.5185
3 | 0.5959 | 0.0054 | -0.0256 | 110.3519
3.5 | 0.6807 | 0.00561 | -0.0285 | 121.3369
4 | 0.76 | 0.00589 | -0.0301 | 129.0323
4.5 | 0.8404 | 0.00619 | -0.0316 | 135.7674
5 | 0.914 | 0.00666 | -0.0315 | 137.2372
5.5 | 0.9915 | 0.00749 | -0.0323 | 132.3765
6 | 1.0679 | 0.00855 | -0.0326 | 124.9006
6.5 | 1.1281 | 0.00941 | -0.0291 | 119.8831
7 | 1.1799 | 0.01014 | -0.0235 | 116.3609
7.5 | 1.2327 | 0.01092 | -0.0177 | 112.8846
8 | 1.2858 | 0.0118 | -0.0116 | 108.9661
8.5 | 1.3374 | 0.01284 | -0.005 | 104.1589
9 | 1.3768 | 0.01447 | 0.0034 | 95.1486
9.5 | 1.3864 | 0.01677 | 0.0154 | 82.6714
10 | 1.3753 | 0.0208 | 0.0257 | 66.1202
10.5 | 1.3504 | 0.02731 | 0.0306 | 49.4471
11 | 1.3178 | 0.03712 | 0.0282 | 35.5011
11.5 | 1.2828 | 0.04897 | 0.0222 | 26.1956
12 | 1.2452 | 0.06111 | 0.0162 | 20.3764
12.5 | 1.2088 | 0.07288 | 0.0107 | 16.5862
13 | 1.1723 | 0.08477 | 0.0049 | 13.8292
13.5 | 1.1405 | 0.09656 | -0.0009 | 11.8113
14 | 1.1087 | 0.10891 | -0.0072 | 10.18
14.5 | 1.0795 | 0.12143 | -0.0137 | 8.8899

## 73. Re 5M Mach 0.00 (1)
BIGFOIL.COM POLAR EXPORT
NACA2210
NACA2210 |  |  |  | Cl Max: | 1.288 | at alpha= | 11.5 | deg
JavaFoil+Calcfoil stall+Eppler ext transition |  |  |  | L/D Max: | 108.557 | at alpha= | 9 | deg
Re: | 5000000 |  |  | Cd Min: | 0.00852 | at alpha= | 3 | deg
Mach: | 0 |  |  | Cl=0 at alpha= | -1.8729 | deg
|  |  |  | @ Cl=0.1, Cd= | 0.0090285
|  |  |  | @ Cl=0.4, Cd= | 0.0092836
|  |  |  | @ Cl=0.6, Cd= | 0.00877
alpha (deg) | Cl | Cd | Cm | Cl/Cd
-14.5 | -0.622 | 0.09948 | -0.014 | -6.249
-14 | -0.633 | 0.09354 | -0.014 | -6.764
-13.5 | -0.642 | 0.08777 | -0.014 | -7.313
-13 | -0.649 | 0.0826 | -0.015 | -7.851
-12.5 | -0.653 | 0.07716 | -0.015 | -8.46
-12 | -0.655 | 0.07152 | -0.016 | -9.151
-11.5 | -0.653 | 0.06645 | -0.016 | -9.825
-11 | -0.647 | 0.06102 | -0.017 | -10.601
-10.5 | -0.639 | 0.05528 | -0.018 | -11.551
-10 | -0.632 | 0.04679 | -0.02 | -13.51
-9.5 | -0.731 | 0.01014 | -0.028 | -72.104
-9 | -0.706 | 0.00985 | -0.028 | -71.608
-8.5 | -0.675 | 0.01052 | -0.028 | -64.125
-8 | -0.639 | 0.01005 | -0.029 | -63.626
-7.5 | -0.6 | 0.01046 | -0.029 | -57.383
-7 | -0.557 | 0.01001 | -0.029 | -55.678
-6.5 | -0.512 | 0.00972 | -0.029 | -52.661
-6 | -0.463 | 0.00948 | -0.03 | -48.833
-5.5 | -0.412 | 0.01004 | -0.03 | -40.999
-5 | -0.358 | 0.00978 | -0.03 | -36.633
-4.5 | -0.304 | 0.00955 | -0.03 | -31.816
-4 | -0.248 | 0.00942 | -0.031 | -26.303
-3.5 | -0.191 | 0.00924 | -0.031 | -20.63
-3 | -0.133 | 0.00919 | -0.031 | -14.444
-2.5 | -0.074 | 0.00909 | -0.031 | -8.18
-2 | -0.015 | 0.00905 | -0.032 | -1.711
-1.5 | 0.044 | 0.009 | -0.032 | 4.85
-1 | 0.103 | 0.00903 | -0.032 | 11.4
-0.5 | 0.162 | 0.00883 | -0.032 | 18.365
0 | 0.221 | 0.0088 | -0.033 | 25.146
0.5 | 0.28 | 0.00874 | -0.033 | 32.091
1 | 0.34 | 0.00945 | -0.033 | 35.943
1.5 | 0.398 | 0.00931 | -0.033 | 42.812
2 | 0.457 | 0.00853 | -0.034 | 53.627
2.5 | 0.516 | 0.00853 | -0.034 | 60.506
3 | 0.575 | 0.00852 | -0.034 | 67.459
3.5 | 0.633 | 0.0091 | -0.035 | 69.551
4 | 0.691 | 0.00909 | -0.035 | 75.996
4.5 | 0.748 | 0.00918 | -0.035 | 81.5
5 | 0.805 | 0.0094 | -0.035 | 85.573
5.5 | 0.86 | 0.00892 | -0.036 | 96.443
6 | 0.914 | 0.00939 | -0.036 | 97.356
6.5 | 0.966 | 0.01008 | -0.036 | 95.888
7 | 1.016 | 0.01057 | -0.037 | 96.118
7.5 | 1.064 | 0.0108 | -0.037 | 98.494
8 | 1.108 | 0.01081 | -0.037 | 102.494
8.5 | 1.149 | 0.01084 | -0.037 | 105.921
9 | 1.185 | 0.01092 | -0.038 | 108.557
9.5 | 1.217 | 0.01207 | -0.038 | 100.881
10 | 1.245 | 0.01274 | -0.038 | 97.694
10.5 | 1.267 | 0.01352 | -0.038 | 93.67
11 | 1.281 | 0.01437 | -0.038 | 89.163
11.5 | 1.288 | 0.01538 | -0.038 | 83.755
12 | 1.287 | 0.01663 | -0.039 | 77.372
12.5 | 1.279 | 0.01826 | -0.039 | 70.044
13 | 1.263 | 0.02044 | -0.038 | 61.782
13.5 | 1.239 | 0.02356 | -0.038 | 52.618
14 | 1.209 | 0.02796 | -0.038 | 43.252
14.5 | 1.173 | 0.03405 | -0.037 | 34.456
15 | 1.135 | 0.04151 | -0.036 | 27.336
15.5 | 1.094 | 0.0502 | -0.036 | 21.8
16 | 1.054 | 0.06003 | -0.035 | 17.551
16.5 | 1.013 | 0.07081 | -0.034 | 14.3

## 74. Re 5M Mach 0.00 (2)
BIGFOIL.COM POLAR EXPORT
NACA2210
NACA2210 |  |  |  | Cl Max: | 1.7507 | at alpha= | 18 | deg
XFOIL ncrit=9 |  |  |  | L/D Max: | 134.836 | at alpha= | 5.5 | deg
Re: | 5000000 |  |  | Cd Min: | 0.0654 | at alpha= | 20 | deg
Mach: | 0 |  |  | Cl=0 at alpha= | -1.9467 | deg
|  |  |  | @ Cl=0.1, Cd= | 0.0060295
|  |  |  | @ Cl=0.4, Cd= | 0.0051408
|  |  |  | @ Cl=0.6, Cd= | 0.0050711
alpha (deg) | Cl | Cd | Cm | Cl/Cd
-19 | -1.4884 | 0.03995 | -0.0681 | -37.2566
-18.5 | -1.5061 | 0.03314 | -0.0703 | -45.4466
-18 | -1.5106 | 0.02904 | -0.0688 | -52.0179
-17.5 | -1.5028 | 0.02656 | -0.0653 | -56.5813
-17 | -1.4985 | 0.02436 | -0.0596 | -61.5148
-16.5 | -1.4739 | 0.02275 | -0.056 | -64.7868
-16 | -1.4455 | 0.02117 | -0.0528 | -68.2806
-15.5 | -1.4129 | 0.01983 | -0.0499 | -71.2506
-15 | -1.3785 | 0.01863 | -0.047 | -73.9936
-14.5 | -1.3427 | 0.01759 | -0.044 | -76.3331
-14 | -1.3062 | 0.01661 | -0.041 | -78.6394
-13.5 | -1.2687 | 0.0158 | -0.038 | -80.2975
-13 | -1.2352 | 0.01437 | -0.0343 | -85.9569
-12.5 | -1.1794 | 0.0133 | -0.0351 | -88.6767
-12 | -1.1217 | 0.01247 | -0.0361 | -89.9519
-11.5 | -1.0628 | 0.01174 | -0.0372 | -90.5281
-11 | -1.0024 | 0.01109 | -0.0386 | -90.3877
-10 | -0.886 | 0.00997 | -0.0401 | -88.8666
-9.5 | -0.8278 | 0.0092 | -0.0408 | -89.9783
-9 | -0.7657 | 0.00863 | -0.0424 | -88.7254
-8.5 | -0.7017 | 0.00818 | -0.0442 | -85.7824
-8 | -0.6416 | 0.00778 | -0.0452 | -82.4679
-7.5 | -0.5838 | 0.00732 | -0.0456 | -79.7541
-7 | -0.5301 | 0.007 | -0.045 | -75.7286
-6.5 | -0.4784 | 0.0068 | -0.0439 | -70.3529
-6 | -0.429 | 0.00661 | -0.0423 | -64.9017
-5.5 | -0.3783 | 0.00651 | -0.041 | -58.1106
-5 | -0.3257 | 0.00634 | -0.0401 | -51.3722
-4.5 | -0.2725 | 0.00624 | -0.0394 | -43.6699
-4 | -0.2197 | 0.00613 | -0.0386 | -35.8401
-3.5 | -0.1665 | 0.00608 | -0.0378 | -27.3849
-3 | -0.113 | 0.00603 | -0.0372 | -18.7396
-2.5 | -0.0593 | 0.00599 | -0.0365 | -9.8998
-2 | -0.0057 | 0.00598 | -0.0359 | -0.95318
-1.5 | 0.0478 | 0.00601 | -0.0353 | 7.9534
-1 | 0.1013 | 0.00603 | -0.0347 | 16.7993
-0.5 | 0.1546 | 0.00606 | -0.034 | 25.5116
0 | 0.2075 | 0.00599 | -0.0333 | 34.6411
0.5 | 0.2559 | 0.00551 | -0.032 | 46.4428
1 | 0.3071 | 0.00532 | -0.031 | 57.7256
1.5 | 0.359 | 0.00522 | -0.0301 | 68.7739
2 | 0.4108 | 0.00512 | -0.0292 | 80.2344
2.5 | 0.4613 | 0.00498 | -0.0279 | 92.6305
3 | 0.509 | 0.00485 | -0.0258 | 104.9485
3.5 | 0.5692 | 0.00498 | -0.0266 | 114.2972
4.5 | 0.701 | 0.00537 | -0.0311 | 130.54
5 | 0.7625 | 0.00568 | -0.0324 | 134.243
5.5 | 0.8198 | 0.00608 | -0.0329 | 134.8355
6 | 0.8816 | 0.00667 | -0.0346 | 132.1739
6.5 | 0.9424 | 0.00732 | -0.0361 | 128.7432
7 | 1.0034 | 0.00794 | -0.0376 | 126.3728
7.5 | 1.0572 | 0.00843 | -0.0375 | 125.4093
8 | 1.1009 | 0.00891 | -0.0351 | 123.5578
8.5 | 1.1454 | 0.00937 | -0.033 | 122.2412
9 | 1.1902 | 0.00984 | -0.0309 | 120.9553
9.5 | 1.2346 | 0.01037 | -0.0289 | 119.055
10 | 1.2798 | 0.01088 | -0.027 | 117.6287
10.5 | 1.3245 | 0.01144 | -0.0252 | 115.778
11 | 1.3691 | 0.012 | -0.0234 | 114.0917
11.5 | 1.4115 | 0.01271 | -0.0213 | 111.0543
12 | 1.4548 | 0.0133 | -0.0194 | 109.3835
12.5 | 1.496 | 0.014 | -0.0173 | 106.8571
13 | 1.5338 | 0.01487 | -0.0147 | 103.1473
13.5 | 1.5714 | 0.01565 | -0.0121 | 100.4089
14 | 1.6066 | 0.01648 | -0.0091 | 97.4879
14.5 | 1.6335 | 0.01737 | -0.0048 | 94.0415
15 | 1.659 | 0.0185 | -0.0007 | 89.6757
15.5 | 1.6819 | 0.01988 | 0.0031 | 84.6026
16 | 1.698 | 0.02181 | 0.0071 | 77.8542
16.5 | 1.717 | 0.02373 | 0.01 | 72.3557
17 | 1.7325 | 0.02612 | 0.0125 | 66.3285
17.5 | 1.7447 | 0.02909 | 0.0143 | 59.9759
18 | 1.7507 | 0.03299 | 0.0154 | 53.0676
18.5 | 1.7477 | 0.03832 | 0.0153 | 45.608
19 | 1.7405 | 0.04474 | 0.014 | 38.9025
19.5 | 1.7178 | 0.05375 | 0.011 | 31.9591
20 | 1.6806 | 0.0654 | 0.0063 | 25.6972

## 75. Re 5M Mach 0.10 (1)
BIGFOIL.COM POLAR EXPORT
NACA2210
NACA2210 |  |  |  | Cl Max: | 1.28 | at alpha= | 11.5 | deg
JavaFoil+Calcfoil stall+Eppler ext transition |  |  |  | L/D Max: | 107.457 | at alpha= | 9 | deg
Re: | 5000000 |  |  | Cd Min: | 0.00854 | at alpha= | 2 | deg
Mach: | 0.1 |  |  | Cl=0 at alpha= | -1.8667 | deg
|  |  |  | @ Cl=0.1, Cd= | 0.0090585
|  |  |  | @ Cl=0.4, Cd= | 0.00936
|  |  |  | @ Cl=0.6, Cd= | 0.0087938
alpha (deg) | Cl | Cd | Cm | Cl/Cd
-14.5 | -0.592 | 0.10155 | -0.013 | -5.827
-14 | -0.606 | 0.09565 | -0.014 | -6.336
-13.5 | -0.618 | 0.08962 | -0.014 | -6.899
-13 | -0.628 | 0.08424 | -0.014 | -7.455
-12.5 | -0.635 | 0.07842 | -0.015 | -8.103
-12 | -0.64 | 0.07312 | -0.015 | -8.746
-11.5 | -0.641 | 0.0678 | -0.016 | -9.448
-11 | -0.636 | 0.06262 | -0.017 | -10.163
-10.5 | -0.629 | 0.05722 | -0.017 | -10.997
-10 | -0.621 | 0.05049 | -0.019 | -12.305
-9.5 | -0.722 | 0.01059 | -0.028 | -68.202
-9 | -0.703 | 0.01005 | -0.028 | -69.957
-8.5 | -0.673 | 0.01062 | -0.028 | -63.43
-8 | -0.639 | 0.01015 | -0.029 | -62.986
-7.5 | -0.601 | 0.01049 | -0.029 | -57.253
-7 | -0.559 | 0.01017 | -0.029 | -54.892
-6.5 | -0.513 | 0.00974 | -0.029 | -52.675
-6 | -0.464 | 0.00956 | -0.03 | -48.579
-5.5 | -0.413 | 0.01008 | -0.03 | -40.997
-5 | -0.36 | 0.00983 | -0.03 | -36.625
-4.5 | -0.305 | 0.00964 | -0.03 | -31.654
-4 | -0.249 | 0.00943 | -0.031 | -26.387
-3.5 | -0.192 | 0.0093 | -0.031 | -20.601
-3 | -0.133 | 0.00922 | -0.031 | -14.469
-2.5 | -0.075 | 0.00915 | -0.031 | -8.158
-2 | -0.016 | 0.00906 | -0.032 | -1.718
-1.5 | 0.044 | 0.00903 | -0.032 | 4.854
-1 | 0.103 | 0.00906 | -0.032 | 11.408
-0.5 | 0.163 | 0.00888 | -0.033 | 18.368
0 | 0.222 | 0.00884 | -0.033 | 25.153
0.5 | 0.282 | 0.00875 | -0.033 | 32.21
1 | 0.341 | 0.0087 | -0.033 | 39.239
1.5 | 0.4 | 0.00936 | -0.034 | 42.791
2 | 0.46 | 0.00854 | -0.034 | 53.79
2.5 | 0.519 | 0.00855 | -0.034 | 60.673
3 | 0.578 | 0.00857 | -0.034 | 67.382
3.5 | 0.636 | 0.00916 | -0.035 | 69.443
4 | 0.695 | 0.00916 | -0.035 | 75.786
4.5 | 0.752 | 0.00929 | -0.035 | 80.958
5 | 0.809 | 0.00945 | -0.036 | 85.6
5.5 | 0.864 | 0.00896 | -0.036 | 96.496
6 | 0.918 | 0.00944 | -0.036 | 97.282
6.5 | 0.97 | 0.01022 | -0.036 | 94.936
7 | 1.02 | 0.01076 | -0.037 | 94.785
7.5 | 1.068 | 0.01091 | -0.037 | 97.848
8 | 1.112 | 0.01092 | -0.037 | 101.832
8.5 | 1.152 | 0.01098 | -0.037 | 104.946
9 | 1.188 | 0.01105 | -0.038 | 107.457
9.5 | 1.219 | 0.01222 | -0.038 | 99.755
10 | 1.245 | 0.01292 | -0.038 | 96.337
10.5 | 1.265 | 0.01372 | -0.038 | 92.185
11 | 1.277 | 0.01464 | -0.039 | 87.221
11.5 | 1.28 | 0.01572 | -0.039 | 81.43
12 | 1.276 | 0.01706 | -0.039 | 74.812
12.5 | 1.263 | 0.01894 | -0.039 | 66.696
13 | 1.242 | 0.02163 | -0.038 | 57.405
13.5 | 1.214 | 0.02512 | -0.038 | 48.315
14 | 1.178 | 0.03039 | -0.037 | 38.747
14.5 | 1.138 | 0.03699 | -0.037 | 30.757
15 | 1.093 | 0.04596 | -0.036 | 23.783
15.5 | 1.048 | 0.056 | -0.035 | 18.714
16 | 1.003 | 0.06675 | -0.034 | 15.031
16.5 | 0.959 | 0.0784 | -0.033 | 12.229

## 76. Re 5M Mach 0.10 (2)
BIGFOIL.COM POLAR EXPORT
NACA2210
NACA2210 |  |  |  | Cl Max: | 1.7352 | at alpha= | 17.5 | deg
XFOIL ncrit=9 |  |  |  | L/D Max: | 134.992 | at alpha= | 5.5 | deg
Re: | 5000000 |  |  | Cd Min: | 0.07827 | at alpha= | 20 | deg
Mach: | 0.1 |  |  | Cl=0 at alpha= | -1.9461 | deg
|  |  |  | @ Cl=0.1, Cd= | 0.0060393
|  |  |  | @ Cl=0.4, Cd= | 0.0051575
|  |  |  | @ Cl=0.6, Cd= | 0.005063
alpha (deg) | Cl | Cd | Cm | Cl/Cd
-18 | -1.4398 | 0.0377 | -0.0714 | -38.191
-17.5 | -1.4504 | 0.03218 | -0.072 | -45.0715
-17 | -1.4637 | 0.02781 | -0.0686 | -52.6321
-16.5 | -1.4569 | 0.02565 | -0.0632 | -56.7992
-16 | -1.4398 | 0.02347 | -0.0586 | -61.3464
-15.5 | -1.4124 | 0.02169 | -0.055 | -65.1176
-15 | -1.3808 | 0.02016 | -0.0516 | -68.4921
-14.5 | -1.3473 | 0.0188 | -0.0482 | -71.6649
-14 | -1.3121 | 0.01762 | -0.0448 | -74.4665
-13.5 | -1.2756 | 0.01662 | -0.0413 | -76.7509
-13 | -1.2388 | 0.0157 | -0.0378 | -78.9045
-12.5 | -1.1899 | 0.01399 | -0.0372 | -85.0536
-12 | -1.132 | 0.01295 | -0.0379 | -87.4131
-11.5 | -1.0726 | 0.0121 | -0.0389 | -88.6446
-11 | -1.0115 | 0.01138 | -0.04 | -88.884
-10.5 | -0.9495 | 0.01071 | -0.0414 | -88.6555
-10 | -0.8936 | 0.01014 | -0.0413 | -88.1262
-9.5 | -0.8343 | 0.00943 | -0.042 | -88.473
-9 | -0.7719 | 0.00876 | -0.0433 | -88.1164
-8.5 | -0.7072 | 0.00826 | -0.0451 | -85.6174
-8 | -0.6464 | 0.00785 | -0.046 | -82.3439
-7.5 | -0.5878 | 0.0074 | -0.0464 | -79.4324
-7 | -0.5338 | 0.00704 | -0.0457 | -75.8239
-6.5 | -0.4817 | 0.00683 | -0.0445 | -70.5271
-6 | -0.4318 | 0.00665 | -0.0428 | -64.9323
-5.5 | -0.3809 | 0.00653 | -0.0414 | -58.3308
-5 | -0.3278 | 0.00637 | -0.0405 | -51.46
-4.5 | -0.2744 | 0.00625 | -0.0397 | -43.904
-4 | -0.2211 | 0.00615 | -0.0389 | -35.9512
-3.5 | -0.1676 | 0.00609 | -0.0381 | -27.5205
-3 | -0.1137 | 0.00604 | -0.0374 | -18.8245
-2.5 | -0.0597 | 0.00601 | -0.0368 | -9.9334
-2 | -0.0058 | 0.00599 | -0.0361 | -0.96828
-1.5 | 0.048 | 0.00602 | -0.0355 | 7.9734
-1 | 0.1018 | 0.00604 | -0.0348 | 16.8543
-0.5 | 0.1554 | 0.00607 | -0.0342 | 25.6013
0 | 0.2086 | 0.00602 | -0.0335 | 34.6512
0.5 | 0.2572 | 0.00554 | -0.0321 | 46.426
1 | 0.3087 | 0.00533 | -0.0311 | 57.9174
1.5 | 0.3609 | 0.00524 | -0.0302 | 68.874
2 | 0.413 | 0.00513 | -0.0292 | 80.5068
2.5 | 0.4638 | 0.00499 | -0.0279 | 92.9459
3 | 0.5119 | 0.00485 | -0.0258 | 105.5464
3.5 | 0.5723 | 0.00499 | -0.0266 | 114.6894
4 | 0.6368 | 0.00516 | -0.0284 | 123.4109
4.5 | 0.7051 | 0.00538 | -0.0311 | 131.0595
5 | 0.7671 | 0.00569 | -0.0324 | 134.8155
5.5 | 0.8248 | 0.00611 | -0.0329 | 134.9918
6 | 0.8871 | 0.00671 | -0.0345 | 132.2057
6.5 | 0.9482 | 0.00737 | -0.036 | 128.6567
7 | 1.0098 | 0.00801 | -0.0375 | 126.0674
7.5 | 1.0632 | 0.00849 | -0.0371 | 125.2297
8 | 1.1071 | 0.00899 | -0.0346 | 123.1479
8.5 | 1.152 | 0.00946 | -0.0324 | 121.7759
9 | 1.1973 | 0.00994 | -0.0303 | 120.4527
9.5 | 1.2424 | 0.01046 | -0.0281 | 118.7763
10 | 1.2875 | 0.01102 | -0.0261 | 116.833
10.5 | 1.3329 | 0.01156 | -0.0242 | 115.3028
11 | 1.3773 | 0.01219 | -0.0222 | 112.9861
11.5 | 1.4205 | 0.01287 | -0.02 | 110.373
12 | 1.4637 | 0.01351 | -0.0179 | 108.342
12.5 | 1.5042 | 0.01429 | -0.0154 | 105.2624
13 | 1.5419 | 0.01519 | -0.0125 | 101.5076
13.5 | 1.5797 | 0.01598 | -0.0098 | 98.8548
14 | 1.6106 | 0.01688 | -0.0058 | 95.4147
14.5 | 1.637 | 0.0179 | -0.0014 | 91.4525
15 | 1.6607 | 0.01924 | 0.0028 | 86.315
15.5 | 1.68 | 0.02097 | 0.007 | 80.1144
16 | 1.6985 | 0.02291 | 0.0104 | 74.1379
16.5 | 1.715 | 0.02522 | 0.0133 | 68.0016
17 | 1.7271 | 0.02816 | 0.0155 | 61.3317
17.5 | 1.7352 | 0.03187 | 0.0168 | 54.4462
18 | 1.7351 | 0.03689 | 0.017 | 47.0344
18.5 | 1.7249 | 0.04367 | 0.0157 | 39.4985
19 | 1.7064 | 0.05214 | 0.013 | 32.7273
19.5 | 1.669 | 0.06378 | 0.0083 | 26.1681
20 | 1.6156 | 0.07827 | 0.0019 | 20.6414

## 77. Re 5M Mach 0.25 (1)
BIGFOIL.COM POLAR EXPORT
NACA2210
NACA2210 |  |  |  | Cl Max: | 1.242 | at alpha= | 10.5 | deg
JavaFoil+Calcfoil stall+Eppler ext transition |  |  |  | L/D Max: | 110.239 | at alpha= | 8.5 | deg
Re: | 5000000 |  |  | Cd Min: | 0.00859 | at alpha= | -0.5 | deg
Mach: | 0.25 |  |  | Cl=0 at alpha= | -1.8688 | deg
|  |  |  | @ Cl=0.1, Cd= | 0.0092731
|  |  |  | @ Cl=0.4, Cd= | 0.0088273
|  |  |  | @ Cl=0.6, Cd= | 0.0088966
alpha (deg) | Cl | Cd | Cm | Cl/Cd
-13.5 | -0.411 | 0.09949 | -0.013 | -4.132
-13 | -0.451 | 0.09295 | -0.013 | -4.852
-12.5 | -0.486 | 0.08745 | -0.014 | -5.556
-12 | -0.516 | 0.08161 | -0.014 | -6.317
-11.5 | -0.539 | 0.07587 | -0.014 | -7.108
-11 | -0.554 | 0.06997 | -0.015 | -7.924
-10.5 | -0.564 | 0.06449 | -0.016 | -8.741
-10 | -0.567 | 0.05917 | -0.016 | -9.587
-9.5 | -0.566 | 0.05369 | -0.018 | -10.533
-9 | -0.56 | 0.04766 | -0.019 | -11.743
-8.5 | -0.657 | 0.01 | -0.029 | -65.713
-8 | -0.633 | 0.0101 | -0.03 | -62.646
-7.5 | -0.6 | 0.01018 | -0.03 | -58.967
-7 | -0.562 | 0.01054 | -0.03 | -53.36
-6.5 | -0.519 | 0.01013 | -0.03 | -51.257
-6 | -0.472 | 0.00978 | -0.031 | -48.287
-5.5 | -0.421 | 0.00954 | -0.031 | -44.163
-5 | -0.368 | 0.01012 | -0.031 | -36.34
-4.5 | -0.312 | 0.00986 | -0.031 | -31.675
-4 | -0.255 | 0.00967 | -0.032 | -26.385
-3.5 | -0.196 | 0.00949 | -0.032 | -20.699
-3 | -0.137 | 0.00935 | -0.032 | -14.646
-2.5 | -0.077 | 0.00931 | -0.032 | -8.235
-2 | -0.016 | 0.00924 | -0.033 | -1.729
-1.5 | 0.045 | 0.00921 | -0.033 | 4.888
-1 | 0.106 | 0.00928 | -0.033 | 11.454
-0.5 | 0.168 | 0.00859 | -0.033 | 19.495
0 | 0.229 | 0.00905 | -0.034 | 25.247
0.5 | 0.29 | 0.00894 | -0.034 | 32.396
1 | 0.351 | 0.00886 | -0.034 | 39.581
1.5 | 0.411 | 0.00882 | -0.035 | 46.638
2 | 0.472 | 0.00875 | -0.035 | 53.977
2.5 | 0.533 | 0.00876 | -0.035 | 60.824
3 | 0.593 | 0.00883 | -0.035 | 67.179
3.5 | 0.654 | 0.00941 | -0.036 | 69.428
4 | 0.713 | 0.00872 | -0.036 | 81.777
4.5 | 0.772 | 0.00879 | -0.036 | 87.817
5 | 0.83 | 0.00898 | -0.037 | 92.458
5.5 | 0.886 | 0.00934 | -0.037 | 94.9
6 | 0.941 | 0.00991 | -0.037 | 94.975
6.5 | 0.994 | 0.01016 | -0.037 | 97.775
7 | 1.043 | 0.01072 | -0.038 | 97.278
7.5 | 1.089 | 0.0109 | -0.038 | 99.963
8 | 1.131 | 0.011 | -0.038 | 102.844
8.5 | 1.167 | 0.01059 | -0.038 | 110.239
9 | 1.197 | 0.01237 | -0.039 | 96.811
9.5 | 1.22 | 0.01315 | -0.039 | 92.804
10 | 1.235 | 0.01405 | -0.039 | 87.922
10.5 | 1.242 | 0.01512 | -0.039 | 82.139
11 | 1.234 | 0.0165 | -0.039 | 74.792
11.5 | 1.213 | 0.01836 | -0.039 | 66.088
12 | 1.178 | 0.02121 | -0.039 | 55.548
12.5 | 1.13 | 0.02555 | -0.038 | 44.222
13 | 1.067 | 0.0329 | -0.037 | 32.437
13.5 | 0.997 | 0.04292 | -0.036 | 23.218
14 | 0.92 | 0.05594 | -0.035 | 16.454
14.5 | 0.84 | 0.07264 | -0.033 | 11.561
15 | 0.762 | 0.08858 | -0.031 | 8.602
15.5 | 0.681 | 0.107 | -0.028 | 6.367

## 78. Re 5M Mach 0.25 (2)
BIGFOIL.COM POLAR EXPORT
NACA2210
NACA2210 |  |  |  | Cl Max: | 1.6579 | at alpha= | 15.5 | deg
XFOIL ncrit=9 |  |  |  | L/D Max: | 136.655 | at alpha= | 5 | deg
Re: | 5000000 |  |  | Cd Min: | 0.20482 | at alpha= | -17.5 | deg
Mach: | 0.25 |  |  | Cl=0 at alpha= | -1.9413 | deg
|  |  |  | @ Cl=0.1, Cd= | 0.0061268
|  |  |  | @ Cl=0.4, Cd= | 0.0052421
|  |  |  | @ Cl=0.6, Cd= | 0.0050707
alpha (deg) | Cl | Cd | Cm | Cl/Cd
-17.5 | -0.6438 | 0.20482 | 0.0291 | -3.1432
-17 | -0.631 | 0.19639 | 0.0252 | -3.213
-16.5 | -0.624 | 0.18576 | 0.021 | -3.3592
-16 | -0.6128 | 0.17792 | 0.0173 | -3.4442
-15.5 | -0.6009 | 0.17032 | 0.0138 | -3.5281
-15 | -0.7314 | 0.12654 | -0.0063 | -5.78
-14.5 | -0.7951 | 0.1056 | -0.0185 | -7.5294
-14 | -0.8943 | 0.08033 | -0.0361 | -11.1328
-13.5 | -1.0907 | 0.04185 | -0.0702 | -26.0621
-13 | -1.1483 | 0.03249 | -0.0639 | -35.3432
-12.5 | -1.1749 | 0.02459 | -0.0566 | -47.7796
-12 | -1.1626 | 0.02115 | -0.0498 | -54.9693
-11.5 | -1.1168 | 0.01677 | -0.0494 | -66.5951
-11 | -1.0592 | 0.01425 | -0.0492 | -74.3298
-10.5 | -0.9952 | 0.01277 | -0.0495 | -77.9327
-10 | -0.9349 | 0.01163 | -0.0488 | -80.3869
-9.5 | -0.8722 | 0.01066 | -0.0486 | -81.8199
-9 | -0.8058 | 0.00992 | -0.0492 | -81.2298
-8.5 | -0.7376 | 0.00892 | -0.0504 | -82.6906
-8 | -0.6735 | 0.00831 | -0.0507 | -81.0469
-7.5 | -0.6105 | 0.00783 | -0.0508 | -77.9693
-7 | -0.5538 | 0.00738 | -0.0496 | -75.0407
-6.5 | -0.5 | 0.00704 | -0.0478 | -71.0227
-6 | -0.4475 | 0.00687 | -0.0458 | -65.1383
-5.5 | -0.3949 | 0.00668 | -0.044 | -59.1168
-5 | -0.3395 | 0.00652 | -0.0428 | -52.0706
-4.5 | -0.2845 | 0.00635 | -0.0416 | -44.8031
-4 | -0.2289 | 0.00625 | -0.0406 | -36.624
-3.5 | -0.1735 | 0.00619 | -0.0396 | -28.0291
-3 | -0.1178 | 0.00612 | -0.0388 | -19.2484
-2.5 | -0.062 | 0.00608 | -0.038 | -10.1974
-2 | -0.0065 | 0.00607 | -0.0372 | -1.0708
-1.5 | 0.0489 | 0.00609 | -0.0364 | 8.0296
-1 | 0.1045 | 0.00613 | -0.0357 | 17.0473
-0.5 | 0.1597 | 0.00616 | -0.0349 | 25.9253
0 | 0.2148 | 0.00613 | -0.0342 | 35.0408
0.5 | 0.2648 | 0.00563 | -0.0327 | 47.0337
1.5 | 0.3717 | 0.0053 | -0.0307 | 70.1321
2 | 0.4255 | 0.00519 | -0.0296 | 81.9846
2.5 | 0.4777 | 0.00507 | -0.0281 | 94.2209
3 | 0.5274 | 0.00491 | -0.0259 | 107.4134
3.5 | 0.5897 | 0.00504 | -0.0265 | 117.004
4 | 0.6567 | 0.00524 | -0.0283 | 125.3244
4.5 | 0.728 | 0.00549 | -0.0311 | 132.6047
5 | 0.7926 | 0.0058 | -0.0323 | 136.6552
5.5 | 0.8526 | 0.00631 | -0.0326 | 135.1189
6 | 0.9173 | 0.00697 | -0.034 | 131.6069
6.5 | 0.9812 | 0.00768 | -0.0352 | 127.7604
7 | 1.0459 | 0.00834 | -0.0365 | 125.4077
7.5 | 1.0965 | 0.00885 | -0.0346 | 123.8983
8 | 1.1427 | 0.00937 | -0.0317 | 121.953
8.5 | 1.1896 | 0.0099 | -0.029 | 120.1616
9 | 1.2365 | 0.01047 | -0.0262 | 118.0993
9.5 | 1.2837 | 0.01107 | -0.0234 | 115.9621
10 | 1.3313 | 0.01169 | -0.0208 | 113.8837
10.5 | 1.3771 | 0.01244 | -0.0179 | 110.6994
11 | 1.4231 | 0.01317 | -0.0149 | 108.0562
11.5 | 1.4668 | 0.01401 | -0.0117 | 104.6966
12 | 1.5064 | 0.01504 | -0.0078 | 100.1596
12.5 | 1.5456 | 0.01601 | -0.0039 | 96.5397
13 | 1.5745 | 0.01707 | 0.0017 | 92.2378
13.5 | 1.6016 | 0.01838 | 0.007 | 87.1382
14 | 1.6222 | 0.02023 | 0.0122 | 80.1878
14.5 | 1.6365 | 0.0227 | 0.0171 | 72.0925
15 | 1.6492 | 0.02569 | 0.0207 | 64.1962
15.5 | 1.6579 | 0.02951 | 0.0231 | 56.181
16 | 1.6554 | 0.03504 | 0.0237 | 47.2432
16.5 | 1.6407 | 0.0428 | 0.0221 | 38.3341
17 | 1.6116 | 0.05319 | 0.018 | 30.2989
17.5 | 1.5784 | 0.06463 | 0.013 | 24.4221
18 | 1.5154 | 0.08039 | 0.0055 | 18.8506
18.5 | 1.4508 | 0.09672 | -0.0023 | 15
19 | 1.3997 | 0.11152 | -0.0096 | 12.5511
19.5 | 1.3436 | 0.12768 | -0.018 | 10.5232
20 | 1.3037 | 0.14171 | -0.0255 | 9.1998

## 79. Re 5M Mach 0.50 (1)
BIGFOIL.COM POLAR EXPORT
NACA2210
NACA2210 |  |  |  | Cl Max: | 1.179 | at alpha= | 20 | deg
JavaFoil+Calcfoil stall+Eppler ext transition |  |  |  | L/D Max: | 105.506 | at alpha= | 6.5 | deg
Re: | 5000000 |  |  | Cd Min: | 0.00847 | at alpha= | 0.5 | deg
Mach: | 0.5 |  |  | Cl=0 at alpha= | -1.8677 | deg
|  |  |  | @ Cl=0.1, Cd= | 0.0099903
|  |  |  | @ Cl=0.4, Cd= | 0.0089287
|  |  |  | @ Cl=0.6, Cd= | 0.0089167
alpha (deg) | Cl | Cd | Cm | Cl/Cd
-20 | -0.963 | 0.14503 | -0.016 | -6.639
-19.5 | -0.937 | 0.15639 | -0.016 | -5.989
-19 | -0.91 | 0.14193 | -0.016 | -6.415
-18.5 | -0.885 | 0.13153 | -0.016 | -6.732
-18 | -0.86 | 0.12305 | -0.016 | -6.991
-17.5 | -0.832 | 0.12795 | -0.016 | -6.506
-17 | -0.807 | 0.11811 | -0.016 | -6.834
-16.5 | -0.782 | 0.10963 | -0.017 | -7.136
-16 | -0.754 | 0.11498 | -0.016 | -6.556
-15.5 | -0.728 | 0.10466 | -0.016 | -6.958
-15 | -0.703 | 0.09699 | -0.017 | -7.252
-14.5 | -0.675 | 0.10039 | -0.016 | -6.723
-14 | -0.65 | 0.09193 | -0.016 | -7.066
-13.5 | -0.622 | 0.101 | -0.016 | -6.157
-13 | -0.596 | 0.08665 | -0.016 | -6.878
-12.5 | -0.571 | 0.07888 | -0.017 | -7.239
-12 | -0.542 | 0.0811 | -0.016 | -6.688
-11.5 | -0.517 | 0.07328 | -0.016 | -7.053
-11 | -0.489 | 0.07361 | -0.016 | -6.649
-10.5 | -0.463 | 0.06804 | -0.016 | -6.805
-10 | -0.437 | 0.06474 | -0.017 | -6.753
-9.5 | -0.41 | 0.06189 | -0.016 | -6.62
-9 | -0.384 | 0.05898 | -0.017 | -6.503
-8.5 | -0.356 | 0.05527 | -0.016 | -6.45
-8 | -0.33 | 0.05353 | -0.016 | -6.157
-7.5 | -0.304 | 0.04867 | -0.017 | -6.238
-7 | -0.276 | 0.04717 | -0.017 | -5.86
-6.5 | -0.249 | 0.04657 | -0.016 | -5.351
-6 | -0.372 | 0.03848 | -0.021 | -9.658
-5.5 | -0.434 | 0.01038 | -0.034 | -41.834
-5 | -0.318 | 0.03591 | -0.02 | -8.861
-4.5 | -0.339 | 0.01018 | -0.035 | -33.319
-4 | -0.28 | 0.00992 | -0.035 | -28.238
-3.5 | -0.217 | 0.00969 | -0.036 | -22.416
-3 | -0.152 | 0.01027 | -0.036 | -14.798
-2.5 | -0.085 | 0.01013 | -0.036 | -8.427
-2 | -0.018 | 0.01008 | -0.036 | -1.768
-1.5 | 0.05 | 0.01007 | -0.037 | 4.991
-1 | 0.119 | 0.00996 | -0.037 | 11.914
-0.5 | 0.187 | 0.0098 | -0.037 | 19.086
0 | 0.255 | 0.00853 | -0.038 | 29.935
0.5 | 0.323 | 0.00847 | -0.038 | 38.203
1 | 0.391 | 0.00893 | -0.038 | 43.821
1.5 | 0.459 | 0.00892 | -0.039 | 51.504
2 | 0.527 | 0.00889 | -0.039 | 59.269
2.5 | 0.595 | 0.00891 | -0.039 | 66.749
3 | 0.662 | 0.009 | -0.04 | 73.574
3.5 | 0.729 | 0.00915 | -0.04 | 79.627
4 | 0.795 | 0.00867 | -0.04 | 91.629
4.5 | 0.859 | 0.00937 | -0.041 | 91.692
5 | 0.921 | 0.00974 | -0.041 | 94.575
5.5 | 0.981 | 0.00975 | -0.041 | 100.529
6 | 1.035 | 0.01041 | -0.041 | 99.39
6.5 | 1.081 | 0.01025 | -0.042 | 105.506
7 | 1.117 | 0.01243 | -0.042 | 89.811
7.5 | 1.135 | 0.01357 | -0.042 | 83.644
8 | 1.118 | 0.01509 | -0.042 | 74.065
8.5 | 0.999 | 0.01779 | -0.042 | 56.145
9 | 0.686 | 0.02313 | -0.041 | 29.675
9.5 | 0.723 | 0.02236 | -0.041 | 32.322
10 | 0.714 | 0.03558 | -0.038 | 20.066
10.5 | 0.702 | 0.05571 | -0.034 | 12.608
11 | 0.737 | 0.05503 | -0.035 | 13.386
11.5 | 0.78 | 0.05012 | -0.037 | 15.555
12 | 0.82 | 0.04683 | -0.038 | 17.504
12.5 | 0.773 | 0.09269 | -0.023 | 8.335
13 | 0.831 | 0.07741 | -0.033 | 10.738
13.5 | 0.872 | 0.07167 | -0.036 | 12.163
14 | 0.853 | 0.10849 | -0.025 | 7.865
14.5 | 0.881 | 0.10644 | -0.026 | 8.282
15 | 0.918 | 0.10422 | -0.03 | 8.805
15.5 | 0.935 | 0.11995 | -0.027 | 7.792
16 | 0.962 | 0.11868 | -0.028 | 8.107
16.5 | 0.994 | 0.12876 | -0.03 | 7.719
17 | 1.015 | 0.13208 | -0.028 | 7.684
17.5 | 1.043 | 0.13718 | -0.029 | 7.601
18 | 1.069 | 0.14167 | -0.029 | 7.548
18.5 | 1.096 | 0.14302 | -0.03 | 7.666
19 | 1.125 | 0.14897 | -0.031 | 7.548
19.5 | 1.15 | 0.15447 | -0.031 | 7.447
20 | 1.179 | 0.15793 | -0.032 | 7.463

## 80. Re 5M Mach 0.50 (2)
BIGFOIL.COM POLAR EXPORT
NACA2210
NACA2210 |  |  |  | Cl Max: | 1.4083 | at alpha= | 9.5 | deg
XFOIL ncrit=9 |  |  |  | L/D Max: | 141.685 | at alpha= | 5 | deg
Re: | 5000000 |  |  | Cd Min: | 0.26379 | at alpha= | -20 | deg
Mach: | 0.5 |  |  | Cl=0 at alpha= | -1.9179 | deg
|  |  |  | @ Cl=0.1, Cd= | 0.0064227
|  |  |  | @ Cl=0.4, Cd= | 0.0056356
|  |  |  | @ Cl=0.6, Cd= | 0.0052159
alpha (deg) | Cl | Cd | Cm | Cl/Cd
-20 | -0.7765 | 0.26379 | 0.0572 | -2.9436
-19.5 | -0.7556 | 0.25535 | 0.0525 | -2.9591
-19 | -0.7348 | 0.24674 | 0.0477 | -2.978
-18.5 | -0.7154 | 0.23718 | 0.0429 | -3.0163
-18 | -0.6945 | 0.22971 | 0.0386 | -3.0234
-17.5 | -0.6734 | 0.22237 | 0.0344 | -3.0283
-17 | -0.6527 | 0.21488 | 0.0303 | -3.0375
-16.5 | -0.6336 | 0.20667 | 0.0262 | -3.0658
-16 | -0.6156 | 0.19793 | 0.022 | -3.1102
-15.5 | -0.5993 | 0.18873 | 0.0179 | -3.1754
-15 | -0.582 | 0.18077 | 0.0141 | -3.2196
-14.5 | -0.567 | 0.17212 | 0.0103 | -3.2942
-14 | -0.5522 | 0.16375 | 0.0066 | -3.3722
-13.5 | -0.5338 | 0.15692 | 0.0035 | -3.4017
-13 | -0.5231 | 0.14803 | -0.0001 | -3.5337
-12.5 | -0.5132 | 0.13916 | -0.0037 | -3.6878
-12 | -0.5071 | 0.12985 | -0.0074 | -3.9053
-11.5 | -0.5015 | 0.12098 | -0.0111 | -4.1453
-11 | -0.4943 | 0.11278 | -0.0144 | -4.3829
-10.5 | -0.4911 | 0.10407 | -0.0181 | -4.7189
-10 | -0.4955 | 0.09429 | -0.0225 | -5.2551
-9.5 | -0.5051 | 0.08419 | -0.0274 | -5.9995
-9 | -0.5206 | 0.07392 | -0.0328 | -7.0427
-8.5 | -0.5465 | 0.06299 | -0.0395 | -8.676
-7.5 | -0.5597 | 0.03709 | -0.0687 | -15.0903
-7 | -0.5384 | 0.02234 | -0.0787 | -24.1003
-6.5 | -0.555 | 0.01214 | -0.0703 | -45.7166
-6 | -0.5156 | 0.00889 | -0.0632 | -57.9978
-5.5 | -0.4576 | 0.00793 | -0.0582 | -57.7049
-5 | -0.3942 | 0.00735 | -0.0546 | -53.6327
-4.5 | -0.3301 | 0.00693 | -0.0516 | -47.6335
-4 | -0.2654 | 0.0067 | -0.0491 | -39.6119
-3.5 | -0.2015 | 0.00656 | -0.0469 | -30.7165
-3 | -0.1374 | 0.00644 | -0.0451 | -21.3354
-2.5 | -0.0737 | 0.00638 | -0.0435 | -11.5517
-2 | -0.0103 | 0.00637 | -0.042 | -1.617
-1.5 | 0.0524 | 0.0064 | -0.0406 | 8.1875
-1 | 0.1152 | 0.00643 | -0.0394 | 17.916
-0.5 | 0.1778 | 0.00649 | -0.0382 | 27.396
0 | 0.2407 | 0.00651 | -0.0371 | 36.9739
0.5 | 0.2987 | 0.0061 | -0.0353 | 48.9672
1 | 0.3577 | 0.00576 | -0.0337 | 62.1007
1.5 | 0.4189 | 0.00558 | -0.0323 | 75.0717
2 | 0.4803 | 0.00547 | -0.0308 | 87.8062
2.5 | 0.5402 | 0.00534 | -0.0288 | 101.161
3 | 0.5958 | 0.00521 | -0.0256 | 114.357
3.5 | 0.6676 | 0.00531 | -0.0257 | 125.725
4 | 0.7508 | 0.00556 | -0.0281 | 135.036
4.5 | 0.8328 | 0.00591 | -0.03 | 140.9137
5 | 0.9082 | 0.00641 | -0.0304 | 141.6849
5.5 | 0.9798 | 0.00723 | -0.0299 | 135.5187
6 | 1.0557 | 0.00821 | -0.0301 | 128.5871
6.5 | 1.1343 | 0.00906 | -0.03 | 125.1987
7 | 1.1897 | 0.00975 | -0.025 | 122.0205
7.5 | 1.2438 | 0.01044 | -0.0193 | 119.1379
8 | 1.298 | 0.01124 | -0.0133 | 115.4804
8.5 | 1.3503 | 0.01226 | -0.0067 | 110.1387
9 | 1.3948 | 0.01372 | 0.0014 | 101.6618
9.5 | 1.4083 | 0.01598 | 0.0132 | 88.1289
10 | 1.3967 | 0.01982 | 0.0245 | 70.4692
10.5 | 1.3713 | 0.02598 | 0.0306 | 52.7829
11 | 1.3385 | 0.03539 | 0.0292 | 37.8214
11.5 | 1.304 | 0.04707 | 0.0233 | 27.7034
12 | 1.2658 | 0.05934 | 0.0171 | 21.3313
12.5 | 1.2269 | 0.07138 | 0.0113 | 17.1883
13 | 1.1874 | 0.08355 | 0.0054 | 14.2118
13.5 | 1.1533 | 0.09556 | -0.0006 | 12.0689
14 | 1.1221 | 0.10782 | -0.0069 | 10.4072
14.5 | 1.0944 | 0.12009 | -0.0132 | 9.1132

## 81. Re 6M Mach 0.00 (1)
BIGFOIL.COM POLAR EXPORT
NACA2210
NACA2210 |  |  |  | Cl Max: | 1.29 | at alpha= | 11.5 | deg
JavaFoil+Calcfoil stall+Eppler ext transition |  |  |  | L/D Max: | 114.441 | at alpha= | 9.5 | deg
Re: | 6000000 |  |  | Cd Min: | 0.00843 | at alpha= | 2 | deg
Mach: | 0 |  |  | Cl=0 at alpha= | -1.8729 | deg
|  |  |  | @ Cl=0.1, Cd= | 0.0094151
|  |  |  | @ Cl=0.4, Cd= | 0.0092319
|  |  |  | @ Cl=0.6, Cd= | 0.0091314
alpha (deg) | Cl | Cd | Cm | Cl/Cd
-15 | -0.609 | 0.10405 | -0.014 | -5.857
-14.5 | -0.622 | 0.09805 | -0.014 | -6.346
-14 | -0.633 | 0.09222 | -0.014 | -6.869
-13.5 | -0.643 | 0.08645 | -0.015 | -7.434
-13 | -0.649 | 0.08122 | -0.015 | -7.995
-12.5 | -0.654 | 0.07583 | -0.015 | -8.622
-12 | -0.656 | 0.0701 | -0.016 | -9.356
-11.5 | -0.654 | 0.06489 | -0.017 | -10.085
-11 | -0.649 | 0.05919 | -0.017 | -10.965
-10.5 | -0.642 | 0.05275 | -0.018 | -12.171
-10 | -0.74 | 0.01132 | -0.027 | -65.409
-9.5 | -0.732 | 0.0097 | -0.028 | -75.469
-9 | -0.706 | 0.01011 | -0.028 | -69.799
-8.5 | -0.675 | 0.01025 | -0.028 | -65.806
-8 | -0.639 | 0.01059 | -0.029 | -60.348
-7.5 | -0.6 | 0.01026 | -0.029 | -58.466
-7 | -0.557 | 0.00985 | -0.029 | -56.622
-6.5 | -0.512 | 0.00957 | -0.029 | -53.47
-6 | -0.463 | 0.00933 | -0.03 | -49.597
-5.5 | -0.412 | 0.00987 | -0.03 | -41.716
-5 | -0.358 | 0.00963 | -0.03 | -37.224
-4.5 | -0.304 | 0.00946 | -0.03 | -32.111
-4 | -0.248 | 0.00927 | -0.031 | -26.727
-3.5 | -0.191 | 0.00914 | -0.031 | -20.848
-3 | -0.133 | 0.0091 | -0.031 | -14.589
-2.5 | -0.074 | 0.009 | -0.031 | -8.257
-2 | -0.015 | 0.00898 | -0.032 | -1.724
-1.5 | 0.044 | 0.00895 | -0.032 | 4.877
-1 | 0.103 | 0.00944 | -0.032 | 10.903
-0.5 | 0.162 | 0.00984 | -0.032 | 16.481
0 | 0.221 | 0.00868 | -0.033 | 25.508
0.5 | 0.28 | 0.0086 | -0.033 | 32.624
1 | 0.34 | 0.00935 | -0.033 | 36.329
1.5 | 0.398 | 0.00926 | -0.033 | 43.024
2 | 0.457 | 0.00843 | -0.034 | 54.266
2.5 | 0.516 | 0.00913 | -0.034 | 56.555
3 | 0.575 | 0.00914 | -0.034 | 62.886
3.5 | 0.633 | 0.00912 | -0.035 | 69.456
4 | 0.691 | 0.0091 | -0.035 | 75.93
4.5 | 0.748 | 0.00918 | -0.035 | 81.493
5 | 0.805 | 0.00935 | -0.035 | 86.025
5.5 | 0.86 | 0.00966 | -0.036 | 88.99
6 | 0.914 | 0.00937 | -0.036 | 97.517
6.5 | 0.966 | 0.01019 | -0.036 | 94.845
7 | 1.016 | 0.01047 | -0.037 | 97.046
7.5 | 1.064 | 0.01048 | -0.037 | 101.473
8 | 1.108 | 0.01047 | -0.037 | 105.824
8.5 | 1.149 | 0.01108 | -0.037 | 103.704
9 | 1.186 | 0.01055 | -0.038 | 112.328
9.5 | 1.218 | 0.01064 | -0.038 | 114.441
10 | 1.246 | 0.01233 | -0.038 | 101.051
10.5 | 1.268 | 0.01307 | -0.038 | 97.035
11 | 1.283 | 0.01386 | -0.038 | 92.545
11.5 | 1.29 | 0.0148 | -0.039 | 87.189
12 | 1.29 | 0.01594 | -0.039 | 80.913
12.5 | 1.283 | 0.0174 | -0.039 | 73.709
13 | 1.268 | 0.01932 | -0.039 | 65.622
13.5 | 1.246 | 0.02205 | -0.038 | 56.504
14 | 1.216 | 0.02592 | -0.038 | 46.929
14.5 | 1.181 | 0.03138 | -0.037 | 37.642
15 | 1.143 | 0.03809 | -0.037 | 30.003
15.5 | 1.102 | 0.04627 | -0.036 | 23.826
16 | 1.061 | 0.05549 | -0.035 | 19.127
16.5 | 1.019 | 0.06599 | -0.035 | 15.448

## 82. Re 6M Mach 0.00 (2)
BIGFOIL.COM POLAR EXPORT
NACA2210
NACA2210 |  |  |  | Cl Max: | 1.7847 | at alpha= | 18.5 | deg
XFOIL ncrit=9 |  |  |  | L/D Max: | 137.21 | at alpha= | 5 | deg
Re: | 6000000 |  |  | Cd Min: | 0.05841 | at alpha= | 20 | deg
Mach: | 0 |  |  | Cl=0 at alpha= | -1.9349 | deg
|  |  |  | @ Cl=0.1, Cd= | 0.0059695
|  |  |  | @ Cl=0.4, Cd= | 0.0051262
|  |  |  | @ Cl=0.6, Cd= | 0.0048899
alpha (deg) | Cl | Cd | Cm | Cl/Cd
-20 | -1.4593 | 0.05794 | -0.0552 | -25.1864
-19.5 | -1.5305 | 0.04055 | -0.0681 | -37.7435
-19 | -1.5518 | 0.0332 | -0.0708 | -46.741
-18.5 | -1.5584 | 0.02883 | -0.0695 | -54.0548
-18 | -1.5545 | 0.02603 | -0.066 | -59.7196
-17.5 | -1.5456 | 0.02404 | -0.061 | -64.2928
-17 | -1.5271 | 0.02226 | -0.0566 | -68.6029
-16.5 | -1.4975 | 0.02082 | -0.0535 | -71.926
-16 | -1.4653 | 0.01945 | -0.0506 | -75.3368
-15.5 | -1.4305 | 0.01827 | -0.0478 | -78.2978
-15 | -1.3948 | 0.01721 | -0.0449 | -81.0459
-14.5 | -1.3581 | 0.01625 | -0.0419 | -83.5754
-14 | -1.3209 | 0.01539 | -0.0388 | -85.8285
-13.5 | -1.2831 | 0.01464 | -0.0357 | -87.6434
-13 | -1.2287 | 0.01387 | -0.0361 | -88.5869
-12.5 | -1.1736 | 0.01267 | -0.0367 | -92.6283
-12 | -1.1161 | 0.01181 | -0.0377 | -94.5047
-11.5 | -1.0572 | 0.01106 | -0.0388 | -95.5877
-11 | -0.997 | 0.01044 | -0.0401 | -95.4981
-10.5 | -0.9406 | 0.00987 | -0.0404 | -95.2989
-10 | -0.8831 | 0.00938 | -0.0409 | -94.1471
-9.5 | -0.8229 | 0.00888 | -0.042 | -92.6689
-9 | -0.7585 | 0.00823 | -0.0441 | -92.1628
-8.5 | -0.6991 | 0.00777 | -0.0449 | -89.9743
-8 | -0.6391 | 0.0074 | -0.0458 | -86.3649
-7.5 | -0.5847 | 0.0071 | -0.0454 | -82.3521
-7 | -0.5337 | 0.00678 | -0.0442 | -78.7168
-6.5 | -0.4833 | 0.00661 | -0.0428 | -73.1165
-6 | -0.4334 | 0.00652 | -0.0414 | -66.4724
-5.5 | -0.3816 | 0.00636 | -0.0403 | -60
-5 | -0.3283 | 0.00624 | -0.0396 | -52.6122
-4.5 | -0.2751 | 0.00612 | -0.0389 | -44.951
-4 | -0.222 | 0.00605 | -0.0381 | -36.6942
-3.5 | -0.1683 | 0.00599 | -0.0375 | -28.0968
-3 | -0.1145 | 0.00595 | -0.0369 | -19.2437
-2.5 | -0.0606 | 0.00592 | -0.0363 | -10.2365
-2 | -0.007 | 0.00591 | -0.0357 | -1.1844
-1.5 | 0.0468 | 0.00592 | -0.0351 | 7.9054
-1 | 0.1005 | 0.00597 | -0.0345 | 16.8342
-0.5 | 0.1543 | 0.00599 | -0.034 | 25.7596
0 | 0.2077 | 0.00599 | -0.0334 | 34.6745
0.5 | 0.2574 | 0.00556 | -0.0322 | 46.295
1 | 0.3088 | 0.00533 | -0.0313 | 57.9362
1.5 | 0.3612 | 0.0052 | -0.0305 | 69.4615
2 | 0.4138 | 0.0051 | -0.0298 | 81.1373
2.5 | 0.4654 | 0.00499 | -0.0287 | 93.2665
3 | 0.5144 | 0.00482 | -0.0271 | 106.722
3.5 | 0.5652 | 0.00479 | -0.0257 | 117.9958
4 | 0.6279 | 0.00497 | -0.0272 | 126.338
4.5 | 0.6924 | 0.00519 | -0.0291 | 133.4104
5 | 0.7574 | 0.00552 | -0.0313 | 137.2101
5.5 | 0.8152 | 0.00596 | -0.0319 | 136.7785
6 | 0.8733 | 0.00653 | -0.0327 | 133.7366
6.5 | 0.9339 | 0.00715 | -0.0341 | 130.6154
7 | 0.9949 | 0.00769 | -0.0356 | 129.3758
7.5 | 1.056 | 0.0082 | -0.0371 | 128.7805
8 | 1.1057 | 0.00867 | -0.0361 | 127.5317
8.5 | 1.1501 | 0.00911 | -0.0339 | 126.2459
9 | 1.1951 | 0.00955 | -0.0319 | 125.1414
9.5 | 1.2401 | 0.01001 | -0.0299 | 123.8861
10 | 1.2846 | 0.01056 | -0.0279 | 121.6477
10.5 | 1.3303 | 0.01104 | -0.0262 | 120.4982
11 | 1.3746 | 0.01164 | -0.0244 | 118.0928
11.5 | 1.4188 | 0.01222 | -0.0226 | 116.1047
12 | 1.4623 | 0.01283 | -0.0207 | 113.9751
12.5 | 1.5035 | 0.01356 | -0.0186 | 110.8776
13 | 1.5438 | 0.0143 | -0.0163 | 107.958
13.5 | 1.5833 | 0.015 | -0.014 | 105.5533
14 | 1.6198 | 0.01583 | -0.0113 | 102.3247
14.5 | 1.6497 | 0.01674 | -0.0075 | 98.5484
15 | 1.6734 | 0.01787 | -0.0029 | 93.643
15.5 | 1.6975 | 0.01914 | 0.001 | 88.6886
16 | 1.7222 | 0.02045 | 0.0043 | 84.2152
16.5 | 1.7429 | 0.02212 | 0.0076 | 78.7929
17 | 1.7606 | 0.02417 | 0.0104 | 72.8424
17.5 | 1.774 | 0.02678 | 0.0128 | 66.2435
18 | 1.7812 | 0.03026 | 0.0145 | 58.8632
18.5 | 1.7847 | 0.03456 | 0.0152 | 51.6406
19 | 1.7777 | 0.04051 | 0.0147 | 43.883
19.5 | 1.7591 | 0.04849 | 0.0126 | 36.2776
20 | 1.7313 | 0.05841 | 0.009 | 29.6405

## 83. Re 6M Mach 0.10 (1)
BIGFOIL.COM POLAR EXPORT
NACA2210
NACA2210 |  |  |  | Cl Max: | 1.283 | at alpha= | 11.5 | deg
JavaFoil+Calcfoil stall+Eppler ext transition |  |  |  | L/D Max: | 113.023 | at alpha= | 9.5 | deg
Re: | 6000000 |  |  | Cd Min: | 0.00847 | at alpha= | 2 | deg
Mach: | 0.1 |  |  | Cl=0 at alpha= | -1.8667 | deg
|  |  |  | @ Cl=0.1, Cd= | 0.0094276
|  |  |  | @ Cl=0.4, Cd= | 0.00928
|  |  |  | @ Cl=0.6, Cd= | 0.0091524
alpha (deg) | Cl | Cd | Cm | Cl/Cd
-14.5 | -0.592 | 0.09996 | -0.014 | -5.925
-14 | -0.607 | 0.09409 | -0.014 | -6.447
-13.5 | -0.619 | 0.0882 | -0.014 | -7.018
-13 | -0.629 | 0.08289 | -0.015 | -7.585
-12.5 | -0.636 | 0.07711 | -0.015 | -8.251
-12 | -0.641 | 0.07179 | -0.016 | -8.923
-11.5 | -0.642 | 0.06639 | -0.016 | -9.668
-11 | -0.638 | 0.06105 | -0.017 | -10.452
-10.5 | -0.632 | 0.05525 | -0.018 | -11.437
-10 | -0.67 | 0.02638 | -0.024 | -25.412
-9.5 | -0.727 | 0.01006 | -0.028 | -72.293
-9 | -0.703 | 0.01029 | -0.028 | -68.366
-8.5 | -0.673 | 0.01036 | -0.028 | -65.033
-8 | -0.639 | 0.0099 | -0.029 | -64.559
-7.5 | -0.601 | 0.0103 | -0.029 | -58.323
-7 | -0.559 | 0.00993 | -0.029 | -56.224
-6.5 | -0.513 | 0.00959 | -0.029 | -53.481
-6 | -0.465 | 0.00936 | -0.03 | -49.602
-5.5 | -0.413 | 0.00994 | -0.03 | -41.549
-5 | -0.36 | 0.00967 | -0.03 | -37.224
-4.5 | -0.305 | 0.00949 | -0.03 | -32.13
-4 | -0.249 | 0.00932 | -0.031 | -26.69
-3.5 | -0.192 | 0.00915 | -0.031 | -20.922
-3 | -0.133 | 0.00909 | -0.031 | -14.677
-2.5 | -0.075 | 0.00903 | -0.031 | -8.267
-2 | -0.016 | 0.00899 | -0.032 | -1.731
-1.5 | 0.044 | 0.00901 | -0.032 | 4.865
-1 | 0.103 | 0.00945 | -0.032 | 10.939
-0.5 | 0.163 | 0.00988 | -0.033 | 16.495
0 | 0.222 | 0.00869 | -0.033 | 25.603
0.5 | 0.282 | 0.00864 | -0.033 | 32.639
1 | 0.341 | 0.00936 | -0.033 | 36.446
1.5 | 0.4 | 0.00928 | -0.034 | 43.152
2 | 0.46 | 0.00847 | -0.034 | 54.244
2.5 | 0.519 | 0.00848 | -0.034 | 61.145
3 | 0.578 | 0.00916 | -0.034 | 63.049
3.5 | 0.636 | 0.00914 | -0.035 | 69.597
4 | 0.695 | 0.00917 | -0.035 | 75.747
4.5 | 0.752 | 0.00924 | -0.035 | 81.394
5 | 0.809 | 0.00944 | -0.036 | 85.624
5.5 | 0.864 | 0.00898 | -0.036 | 96.22
6 | 0.918 | 0.00942 | -0.036 | 97.446
6.5 | 0.97 | 0.01028 | -0.036 | 94.378
7 | 1.02 | 0.01059 | -0.037 | 96.359
7.5 | 1.068 | 0.01059 | -0.037 | 100.835
8 | 1.112 | 0.01059 | -0.037 | 105.015
8.5 | 1.152 | 0.01062 | -0.038 | 108.491
9 | 1.188 | 0.01068 | -0.038 | 111.248
9.5 | 1.22 | 0.01079 | -0.038 | 113.023
10 | 1.246 | 0.0125 | -0.038 | 99.667
10.5 | 1.266 | 0.01326 | -0.038 | 95.528
11 | 1.279 | 0.01412 | -0.039 | 90.584
11.5 | 1.283 | 0.01512 | -0.039 | 84.851
12 | 1.28 | 0.01634 | -0.039 | 78.331
12.5 | 1.268 | 0.01801 | -0.039 | 70.371
13 | 1.247 | 0.02037 | -0.039 | 61.22
13.5 | 1.22 | 0.02342 | -0.038 | 52.112
14 | 1.185 | 0.028 | -0.038 | 42.345
14.5 | 1.145 | 0.03415 | -0.037 | 33.537
15 | 1.101 | 0.04237 | -0.036 | 25.981
15.5 | 1.056 | 0.05174 | -0.036 | 20.402
16 | 1.011 | 0.06182 | -0.035 | 16.349
16.5 | 0.965 | 0.07327 | -0.034 | 13.174

## 84. Re 6M Mach 0.10 (2)
BIGFOIL.COM POLAR EXPORT
NACA2210
NACA2210 |  |  |  | Cl Max: | 1.7672 | at alpha= | 18 | deg
XFOIL ncrit=9 |  |  |  | L/D Max: | 137.545 | at alpha= | 5 | deg
Re: | 6000000 |  |  | Cd Min: | 0.07014 | at alpha= | 20 | deg
Mach: | 0.1 |  |  | Cl=0 at alpha= | -1.9336 | deg
|  |  |  | @ Cl=0.1, Cd= | 0.0059791
|  |  |  | @ Cl=0.4, Cd= | 0.0051404
|  |  |  | @ Cl=0.6, Cd= | 0.0048901
alpha (deg) | Cl | Cd | Cm | Cl/Cd
-19 | -1.424 | 0.05306 | -0.0607 | -26.8375
-18.5 | -1.4862 | 0.03793 | -0.0719 | -39.1827
-18 | -1.5052 | 0.03154 | -0.0729 | -47.7235
-17.5 | -1.511 | 0.02768 | -0.0699 | -54.5882
-17 | -1.5104 | 0.02502 | -0.0644 | -60.3677
-16.5 | -1.4926 | 0.02313 | -0.0597 | -64.5309
-16 | -1.4662 | 0.0213 | -0.056 | -68.8357
-15.5 | -1.4344 | 0.01979 | -0.0527 | -72.4811
-15 | -1.4001 | 0.01847 | -0.0494 | -75.804
-14.5 | -1.3651 | 0.01728 | -0.046 | -78.9988
-14 | -1.3288 | 0.01623 | -0.0425 | -81.8731
-13.5 | -1.2916 | 0.01533 | -0.039 | -84.2531
-13 | -1.2407 | 0.01446 | -0.0383 | -85.8022
-12.5 | -1.1829 | 0.01358 | -0.0389 | -87.106
-12 | -1.1263 | 0.01232 | -0.0395 | -91.4205
-11.5 | -1.0671 | 0.0114 | -0.0404 | -93.6053
-11 | -1.0062 | 0.0107 | -0.0415 | -94.0374
-10.5 | -0.9488 | 0.01008 | -0.0418 | -94.127
-10 | -0.8908 | 0.00953 | -0.0421 | -93.4732
-9.5 | -0.8299 | 0.009 | -0.0431 | -92.2111
-9 | -0.7646 | 0.00837 | -0.0451 | -91.3501
-8.5 | -0.7046 | 0.00786 | -0.0458 | -89.6438
-8 | -0.6439 | 0.00746 | -0.0467 | -86.3137
-7.5 | -0.5887 | 0.00717 | -0.0462 | -82.106
-7 | -0.5374 | 0.00683 | -0.0449 | -78.6823
-6.5 | -0.4867 | 0.00664 | -0.0434 | -73.2982
-6 | -0.4361 | 0.00656 | -0.0419 | -66.4787
-5.5 | -0.3842 | 0.00639 | -0.0408 | -60.1252
-5 | -0.3304 | 0.00627 | -0.04 | -52.6954
-4.5 | -0.277 | 0.00613 | -0.0392 | -45.1876
-4 | -0.2234 | 0.00607 | -0.0384 | -36.804
-3.5 | -0.1694 | 0.00601 | -0.0378 | -28.1864
-3 | -0.1153 | 0.00596 | -0.0371 | -19.3456
-2.5 | -0.0611 | 0.00593 | -0.0365 | -10.3035
-2 | -0.0072 | 0.00593 | -0.0359 | -1.2142
-1.5 | 0.047 | 0.00593 | -0.0353 | 7.9258
-1 | 0.101 | 0.00598 | -0.0347 | 16.8896
-0.5 | 0.155 | 0.006 | -0.0341 | 25.8333
0 | 0.2088 | 0.006 | -0.0335 | 34.8
0.5 | 0.2588 | 0.00558 | -0.0323 | 46.3799
1 | 0.3104 | 0.00534 | -0.0314 | 58.1273
1.5 | 0.3632 | 0.00521 | -0.0306 | 69.7121
2 | 0.4161 | 0.00511 | -0.0298 | 81.4286
2.5 | 0.468 | 0.005 | -0.0288 | 93.6
3 | 0.5172 | 0.00483 | -0.0271 | 107.0807
3.5 | 0.5683 | 0.0048 | -0.0257 | 118.3958
4 | 0.6316 | 0.00498 | -0.0272 | 126.8273
4.5 | 0.6965 | 0.0052 | -0.0291 | 133.9423
5 | 0.762 | 0.00554 | -0.0313 | 137.5451
5.5 | 0.8201 | 0.00598 | -0.0319 | 137.1405
6 | 0.8788 | 0.00657 | -0.0327 | 133.7595
6.5 | 0.9399 | 0.00719 | -0.034 | 130.7232
7 | 1.0014 | 0.00774 | -0.0355 | 129.3798
7.5 | 1.063 | 0.00827 | -0.0369 | 128.5369
8 | 1.1123 | 0.00873 | -0.0357 | 127.4112
8.5 | 1.157 | 0.00918 | -0.0333 | 126.0349
9 | 1.2022 | 0.00965 | -0.0312 | 124.5803
9.5 | 1.2478 | 0.01011 | -0.0291 | 123.4224
10 | 1.2928 | 0.01066 | -0.0271 | 121.2758
10.5 | 1.3387 | 0.01117 | -0.0252 | 119.8478
11 | 1.3829 | 0.01182 | -0.0232 | 116.9966
11.5 | 1.428 | 0.01238 | -0.0213 | 115.3473
12 | 1.4712 | 0.01306 | -0.0192 | 112.6493
12.5 | 1.5119 | 0.01386 | -0.0167 | 109.0837
13 | 1.5532 | 0.01455 | -0.0144 | 106.7491
13.5 | 1.5921 | 0.01533 | -0.0118 | 103.8552
14 | 1.6269 | 0.01625 | -0.0085 | 100.1169
14.5 | 1.6522 | 0.01727 | -0.0037 | 95.6688
15 | 1.6752 | 0.01859 | 0.0008 | 90.113
15.5 | 1.7014 | 0.01985 | 0.0044 | 85.7128
16 | 1.724 | 0.02141 | 0.0079 | 80.5231
16.5 | 1.7423 | 0.02342 | 0.0111 | 74.3937
17 | 1.7568 | 0.02594 | 0.0138 | 67.7255
17.5 | 1.766 | 0.02924 | 0.0158 | 60.3967
18 | 1.7672 | 0.03374 | 0.0168 | 52.377
18.5 | 1.7648 | 0.0392 | 0.0166 | 45.0204
19 | 1.7459 | 0.04725 | 0.0146 | 36.9503
19.5 | 1.7146 | 0.05766 | 0.0107 | 29.7364
20 | 1.673 | 0.07014 | 0.0055 | 23.8523

## 85. Re 6M Mach 0.25 (1)
BIGFOIL.COM POLAR EXPORT
NACA2210
NACA2210 |  |  |  | Cl Max: | 1.244 | at alpha= | 10.5 | deg
JavaFoil+Calcfoil stall+Eppler ext transition |  |  |  | L/D Max: | 108.578 | at alpha= | 8.5 | deg
Re: | 6000000 |  |  | Cd Min: | 0.00863 | at alpha= | 2 | deg
Mach: | 0.25 |  |  | Cl=0 at alpha= | -1.8688 | deg
|  |  |  | @ Cl=0.1, Cd= | 0.0096228
|  |  |  | @ Cl=0.4, Cd= | 0.0093198
|  |  |  | @ Cl=0.6, Cd= | 0.0088146
alpha (deg) | Cl | Cd | Cm | Cl/Cd
-13.5 | -0.411 | 0.09801 | -0.013 | -4.196
-13 | -0.451 | 0.09173 | -0.014 | -4.919
-12.5 | -0.486 | 0.08607 | -0.014 | -5.649
-12 | -0.516 | 0.08031 | -0.014 | -6.424
-11.5 | -0.54 | 0.07473 | -0.015 | -7.223
-11 | -0.555 | 0.06884 | -0.015 | -8.063
-10.5 | -0.564 | 0.06335 | -0.016 | -8.91
-10 | -0.568 | 0.05804 | -0.017 | -9.793
-9.5 | -0.567 | 0.05226 | -0.018 | -10.855
-9 | -0.563 | 0.04528 | -0.02 | -12.435
-8.5 | -0.659 | 0.00957 | -0.029 | -68.847
-8 | -0.633 | 0.01052 | -0.03 | -60.136
-7.5 | -0.6 | 0.01002 | -0.03 | -59.931
-7 | -0.562 | 0.01035 | -0.03 | -54.311
-6.5 | -0.519 | 0.0099 | -0.03 | -52.474
-6 | -0.472 | 0.00964 | -0.031 | -49.003
-5.5 | -0.421 | 0.00939 | -0.031 | -44.851
-5 | -0.368 | 0.00994 | -0.031 | -37.008
-4.5 | -0.312 | 0.0097 | -0.031 | -32.208
-4 | -0.255 | 0.00952 | -0.032 | -26.781
-3.5 | -0.196 | 0.00934 | -0.032 | -21.033
-3 | -0.137 | 0.00923 | -0.032 | -14.831
-2.5 | -0.077 | 0.00918 | -0.032 | -8.349
-2 | -0.016 | 0.00916 | -0.033 | -1.744
-1.5 | 0.045 | 0.00919 | -0.033 | 4.902
-1 | 0.106 | 0.00967 | -0.033 | 10.991
-0.5 | 0.168 | 0.00949 | -0.033 | 17.648
0 | 0.229 | 0.00889 | -0.034 | 25.719
0.5 | 0.29 | 0.00878 | -0.034 | 32.969
1 | 0.351 | 0.00874 | -0.034 | 40.097
1.5 | 0.411 | 0.00945 | -0.035 | 43.545
2 | 0.472 | 0.00863 | -0.035 | 54.684
2.5 | 0.533 | 0.00866 | -0.035 | 61.545
3 | 0.593 | 0.00874 | -0.035 | 67.905
3.5 | 0.654 | 0.00939 | -0.036 | 69.588
4 | 0.713 | 0.00941 | -0.036 | 75.781
4.5 | 0.772 | 0.00954 | -0.036 | 80.975
5 | 0.83 | 0.00895 | -0.037 | 92.697
5.5 | 0.886 | 0.00931 | -0.037 | 95.23
6 | 0.941 | 0.0099 | -0.037 | 95.121
6.5 | 0.994 | 0.01026 | -0.037 | 96.81
7 | 1.043 | 0.01052 | -0.038 | 99.167
7.5 | 1.09 | 0.01058 | -0.038 | 103
8 | 1.132 | 0.01066 | -0.038 | 106.158
8.5 | 1.168 | 0.01075 | -0.039 | 108.578
9 | 1.198 | 0.01198 | -0.039 | 100.01
9.5 | 1.221 | 0.01272 | -0.039 | 95.998
10 | 1.237 | 0.01357 | -0.039 | 91.121
10.5 | 1.244 | 0.01457 | -0.039 | 85.366
11 | 1.237 | 0.01584 | -0.039 | 78.093
11.5 | 1.217 | 0.01751 | -0.039 | 69.501
12 | 1.183 | 0.02005 | -0.039 | 59.02
12.5 | 1.136 | 0.02385 | -0.039 | 47.637
13 | 1.075 | 0.03027 | -0.038 | 35.507
13.5 | 1.005 | 0.03932 | -0.037 | 25.555
14 | 0.929 | 0.05126 | -0.035 | 18.117
14.5 | 0.847 | 0.06734 | -0.033 | 12.576
15 | 0.766 | 0.08382 | -0.031 | 9.144
15.5 | 0.688 | 0.09981 | -0.03 | 6.888

## 86. Re 6M Mach 0.25 (2)
BIGFOIL.COM POLAR EXPORT
NACA2210
NACA2210 |  |  |  | Cl Max: | 1.695 | at alpha= | 16 | deg
XFOIL ncrit=9 |  |  |  | L/D Max: | 139.628 | at alpha= | 5 | deg
Re: | 6000000 |  |  | Cd Min: | 0.20925 | at alpha= | -18 | deg
Mach: | 0.25 |  |  | Cl=0 at alpha= | -1.93 | deg
|  |  |  | @ Cl=0.1, Cd= | 0.0060334
|  |  |  | @ Cl=0.4, Cd= | 0.0052299
|  |  |  | @ Cl=0.6, Cd= | 0.0048887
alpha (deg) | Cl | Cd | Cm | Cl/Cd
-18 | -0.6655 | 0.20925 | 0.0326 | -3.1804
-17.5 | -0.6545 | 0.20003 | 0.0283 | -3.272
-16 | -0.637 | 0.16989 | 0.0149 | -3.7495
-15.5 | -0.6291 | 0.16148 | 0.0111 | -3.8958
-15 | -0.7529 | 0.12239 | -0.0086 | -6.1516
-14.5 | -0.8228 | 0.1008 | -0.0216 | -8.1627
-14 | -1.1187 | 0.04302 | -0.0726 | -26.0042
-13.5 | -1.2145 | 0.03039 | -0.0667 | -39.9638
-13 | -1.2217 | 0.02506 | -0.0602 | -48.751
-12.5 | -1.2168 | 0.02099 | -0.0529 | -57.9705
-12 | -1.1712 | 0.01792 | -0.0513 | -65.3571
-11.5 | -1.114 | 0.01555 | -0.0509 | -71.6399
-11 | -1.0551 | 0.01329 | -0.0507 | -79.3905
-10.5 | -0.9923 | 0.01179 | -0.0506 | -84.1645
-10 | -0.9336 | 0.0108 | -0.0495 | -86.4444
-9.5 | -0.8696 | 0.00995 | -0.0494 | -87.397
-9 | -0.7995 | 0.00924 | -0.0508 | -86.526
-8.5 | -0.7347 | 0.00854 | -0.0511 | -86.0304
-8 | -0.6704 | 0.00789 | -0.0515 | -84.9683
-7.5 | -0.6123 | 0.00747 | -0.0505 | -81.9679
-7 | -0.5575 | 0.00718 | -0.0488 | -77.6462
-6.5 | -0.5051 | 0.00685 | -0.0468 | -73.7372
-6 | -0.4526 | 0.00671 | -0.0448 | -67.4516
-5.5 | -0.3982 | 0.00655 | -0.0433 | -60.7939
-5 | -0.3427 | 0.00637 | -0.0422 | -53.7991
-4.5 | -0.2869 | 0.00623 | -0.0412 | -46.0514
-4 | -0.2313 | 0.00616 | -0.0402 | -37.5487
-3.5 | -0.1756 | 0.00608 | -0.0393 | -28.8816
-3 | -0.1195 | 0.00601 | -0.0385 | -19.8835
-2.5 | -0.0636 | 0.00598 | -0.0377 | -10.6355
-2 | -0.0078 | 0.00599 | -0.037 | -1.3022
-1.5 | 0.0479 | 0.00601 | -0.0363 | 7.97
-0.5 | 0.1593 | 0.00606 | -0.0349 | 26.2871
0 | 0.2148 | 0.00608 | -0.0342 | 35.3289
0.5 | 0.2666 | 0.00567 | -0.033 | 47.0194
1 | 0.3195 | 0.00542 | -0.0319 | 58.9483
1.5 | 0.3739 | 0.00529 | -0.0311 | 70.6805
2.5 | 0.4824 | 0.00504 | -0.0291 | 95.7143
3 | 0.5329 | 0.00489 | -0.0272 | 108.9775
3.5 | 0.5858 | 0.00485 | -0.0257 | 120.7835
4 | 0.6518 | 0.00503 | -0.0272 | 129.5825
4.5 | 0.7195 | 0.00527 | -0.0291 | 136.5275
5 | 0.7875 | 0.00564 | -0.0312 | 139.6277
6 | 0.9088 | 0.00681 | -0.0322 | 133.4508
6.5 | 0.9726 | 0.00748 | -0.0333 | 130.0267
7 | 1.0372 | 0.00806 | -0.0345 | 128.6849
7.5 | 1.102 | 0.00861 | -0.0357 | 127.9907
8 | 1.1481 | 0.00911 | -0.0328 | 126.0263
8.5 | 1.1951 | 0.0096 | -0.03 | 124.4896
9 | 1.2426 | 0.01011 | -0.0273 | 122.908
9.5 | 1.2896 | 0.01071 | -0.0245 | 120.4108
10 | 1.3375 | 0.01131 | -0.0218 | 118.2582
10.5 | 1.3845 | 0.01199 | -0.019 | 115.4712
11 | 1.4314 | 0.01268 | -0.0163 | 112.8864
11.5 | 1.4751 | 0.01356 | -0.013 | 108.7832
12 | 1.5187 | 0.01439 | -0.0097 | 105.5386
12.5 | 1.5595 | 0.01531 | -0.006 | 101.8615
13 | 1.5927 | 0.01639 | -0.001 | 97.1751
13.5 | 1.6167 | 0.01774 | 0.005 | 91.133
14 | 1.6414 | 0.01931 | 0.0101 | 85.0026
14.5 | 1.6646 | 0.02113 | 0.0147 | 78.779
15 | 1.6805 | 0.02365 | 0.0189 | 71.0571
15.5 | 1.6924 | 0.02688 | 0.0221 | 62.9613
16 | 1.695 | 0.03146 | 0.0239 | 53.8779
16.5 | 1.6871 | 0.03789 | 0.0237 | 44.5263
17 | 1.6672 | 0.04657 | 0.0212 | 35.7999
17.5 | 1.6351 | 0.05751 | 0.0167 | 28.4316
18 | 1.5837 | 0.07141 | 0.0103 | 22.1776
18.5 | 1.5262 | 0.08643 | 0.0032 | 17.6582
19 | 1.4643 | 0.10245 | -0.0046 | 14.2928
19.5 | 1.4055 | 0.11848 | -0.0128 | 11.8628
20 | 1.3587 | 0.13323 | -0.0206 | 10.1982

## 87. Re 6M Mach 0.50 (1)
BIGFOIL.COM POLAR EXPORT
NACA2210
NACA2210 |  |  |  | Cl Max: | 1.181 | at alpha= | 20 | deg
JavaFoil+Calcfoil stall+Eppler ext transition |  |  |  | L/D Max: | 103.013 | at alpha= | 6.5 | deg
Re: | 6000000 |  |  | Cd Min: | 0.00839 | at alpha= | 0 | deg
Mach: | 0.5 |  |  | Cl=0 at alpha= | -1.8677 | deg
|  |  |  | @ Cl=0.1, Cd= | 0.010446
|  |  |  | @ Cl=0.4, Cd= | 0.0088187
|  |  |  | @ Cl=0.6, Cd= | 0.0088097
alpha (deg) | Cl | Cd | Cm | Cl/Cd
-20 | -0.964 | 0.14317 | -0.016 | -6.731
-19.5 | -0.937 | 0.15292 | -0.016 | -6.127
-19 | -0.911 | 0.14042 | -0.016 | -6.487
-18.5 | -0.886 | 0.12962 | -0.016 | -6.835
-18 | -0.862 | 0.12086 | -0.017 | -7.13
-17.5 | -0.833 | 0.12607 | -0.016 | -6.606
-17 | -0.808 | 0.11659 | -0.017 | -6.93
-16.5 | -0.784 | 0.10732 | -0.017 | -7.306
-16 | -0.754 | 0.11318 | -0.016 | -6.664
-15.5 | -0.73 | 0.10258 | -0.017 | -7.114
-15 | -0.706 | 0.09378 | -0.018 | -7.533
-14.5 | -0.675 | 0.09932 | -0.016 | -6.8
-14 | -0.651 | 0.08986 | -0.017 | -7.245
-13.5 | -0.622 | 0.09312 | -0.016 | -6.682
-13 | -0.596 | 0.0856 | -0.016 | -6.967
-12.5 | -0.572 | 0.07702 | -0.017 | -7.429
-12 | -0.543 | 0.0801 | -0.016 | -6.776
-11.5 | -0.518 | 0.07169 | -0.017 | -7.227
-11 | -0.49 | 0.07262 | -0.016 | -6.747
-10.5 | -0.464 | 0.06702 | -0.017 | -6.92
-10 | -0.438 | 0.06362 | -0.017 | -6.881
-9.5 | -0.41 | 0.06094 | -0.016 | -6.728
-9 | -0.384 | 0.05806 | -0.017 | -6.614
-8.5 | -0.357 | 0.05436 | -0.017 | -6.57
-8 | -0.33 | 0.05264 | -0.017 | -6.269
-7.5 | -0.304 | 0.04779 | -0.018 | -6.366
-7 | -0.277 | 0.04642 | -0.018 | -5.965
-6.5 | -0.249 | 0.04608 | -0.017 | -5.413
-6 | -0.374 | 0.03689 | -0.022 | -10.13
-5.5 | -0.434 | 0.01096 | -0.034 | -39.623
-5 | -0.392 | 0.00984 | -0.035 | -39.823
-4.5 | -0.339 | 0.01003 | -0.035 | -33.827
-4 | -0.28 | 0.00979 | -0.035 | -28.631
-3.5 | -0.217 | 0.00955 | -0.036 | -22.759
-3 | -0.152 | 0.01008 | -0.036 | -15.088
-2.5 | -0.085 | 0.00999 | -0.036 | -8.546
-2 | -0.018 | 0.01001 | -0.036 | -1.78
-1.5 | 0.05 | 0.01049 | -0.037 | 4.793
-1 | 0.119 | 0.01043 | -0.037 | 11.374
-0.5 | 0.187 | 0.00955 | -0.037 | 19.597
0 | 0.255 | 0.00839 | -0.038 | 30.449
0.5 | 0.323 | 0.00888 | -0.038 | 36.443
1 | 0.391 | 0.00882 | -0.038 | 44.407
1.5 | 0.459 | 0.00881 | -0.039 | 52.136
2 | 0.527 | 0.00879 | -0.039 | 59.958
2.5 | 0.595 | 0.0088 | -0.039 | 67.541
3 | 0.662 | 0.00893 | -0.04 | 74.146
3.5 | 0.729 | 0.00906 | -0.04 | 80.46
4 | 0.795 | 0.00864 | -0.04 | 91.98
4.5 | 0.859 | 0.00932 | -0.041 | 92.151
5 | 0.921 | 0.00973 | -0.041 | 94.672
5.5 | 0.981 | 0.00976 | -0.041 | 100.512
6 | 1.035 | 0.01048 | -0.041 | 98.714
6.5 | 1.082 | 0.0105 | -0.042 | 103.013
7 | 1.117 | 0.01209 | -0.042 | 92.463
7.5 | 1.136 | 0.01316 | -0.042 | 86.328
8 | 1.119 | 0.01459 | -0.042 | 76.75
8.5 | 1.002 | 0.01706 | -0.042 | 58.706
9 | 0.692 | 0.02156 | -0.041 | 32.081
9.5 | 0.726 | 0.0212 | -0.042 | 34.258
10 | 0.724 | 0.03151 | -0.039 | 22.988
10.5 | 0.725 | 0.04452 | -0.037 | 16.274
11 | 0.756 | 0.0452 | -0.037 | 16.729
11.5 | 0.792 | 0.04408 | -0.038 | 17.971
12 | 0.828 | 0.04254 | -0.039 | 19.468
12.5 | 0.774 | 0.09105 | -0.024 | 8.501
13 | 0.846 | 0.06744 | -0.036 | 12.548
13.5 | 0.887 | 0.06273 | -0.037 | 14.137
14 | 0.854 | 0.10577 | -0.025 | 8.077
14.5 | 0.905 | 0.09364 | -0.033 | 9.663
15 | 0.948 | 0.08447 | -0.035 | 11.223
15.5 | 0.936 | 0.1178 | -0.027 | 7.943
16 | 0.965 | 0.1161 | -0.028 | 8.309
16.5 | 1 | 0.12323 | -0.031 | 8.112
17 | 1.016 | 0.1281 | -0.029 | 7.929
17.5 | 1.044 | 0.12751 | -0.029 | 8.185
18 | 1.071 | 0.13847 | -0.03 | 7.735
18.5 | 1.097 | 0.14157 | -0.03 | 7.747
19 | 1.129 | 0.14504 | -0.032 | 7.782
19.5 | 1.15 | 0.14945 | -0.031 | 7.698
20 | 1.181 | 0.15436 | -0.032 | 7.65

## 88. Re 6M Mach 0.50 (2)
BIGFOIL.COM POLAR EXPORT
NACA2210
NACA2210 |  |  |  | Cl Max: | 1.4266 | at alpha= | 9.5 | deg
XFOIL ncrit=9 |  |  |  | L/D Max: | 144.928 | at alpha= | 5 | deg
Re: | 6000000 |  |  | Cd Min: | 0.26335 | at alpha= | -20 | deg
Mach: | 0.5 |  |  | Cl=0 at alpha= | -1.9071 | deg
|  |  |  | @ Cl=0.1, Cd= | 0.0063121
|  |  |  | @ Cl=0.4, Cd= | 0.0055972
|  |  |  | @ Cl=0.6, Cd= | 0.0051417
alpha (deg) | Cl | Cd | Cm | Cl/Cd
-20 | -0.7786 | 0.26335 | 0.0577 | -2.9565
-19.5 | -0.7574 | 0.2555 | 0.053 | -2.9644
-19 | -0.7365 | 0.24701 | 0.0483 | -2.9817
-18.5 | -0.7162 | 0.23829 | 0.0436 | -3.0056
-18 | -0.6965 | 0.22919 | 0.039 | -3.039
-17.5 | -0.6769 | 0.22099 | 0.0345 | -3.063
-17 | -0.6549 | 0.21454 | 0.0307 | -3.0526
-16.5 | -0.6358 | 0.20636 | 0.0265 | -3.081
-16 | -0.6177 | 0.19766 | 0.0223 | -3.1251
-15.5 | -0.6001 | 0.1892 | 0.0183 | -3.1718
-15 | -0.584 | 0.18057 | 0.0144 | -3.2342
-14.5 | -0.5694 | 0.1716 | 0.0105 | -3.3182
-14 | -0.5578 | 0.16229 | 0.0064 | -3.4371
-13.5 | -0.5411 | 0.15498 | 0.0031 | -3.4914
-13 | -0.5283 | 0.14683 | -0.0003 | -3.598
-12.5 | -0.5176 | 0.1383 | -0.0038 | -3.7426
-12 | -0.5116 | 0.12906 | -0.0075 | -3.964
-11.5 | -0.5054 | 0.12025 | -0.0111 | -4.2029
-11 | -0.506 | 0.11048 | -0.0154 | -4.58
-10.5 | -0.5037 | 0.10171 | -0.0192 | -4.9523
-10 | -0.5085 | 0.09202 | -0.0238 | -5.526
-9.5 | -0.5185 | 0.08205 | -0.0288 | -6.3193
-9 | -0.5333 | 0.07209 | -0.0341 | -7.3977
-8.5 | -0.5579 | 0.06143 | -0.0408 | -9.0819
-8 | -0.5648 | 0.04741 | -0.061 | -11.9131
-7.5 | -0.5671 | 0.03241 | -0.0748 | -17.4977
-7 | -0.5581 | 0.01978 | -0.078 | -28.2154
-6.5 | -0.5662 | 0.01143 | -0.0689 | -49.5363
-6 | -0.5231 | 0.00856 | -0.0621 | -61.1098
-5.5 | -0.4636 | 0.0076 | -0.0573 | -61
-5 | -0.3987 | 0.00711 | -0.0539 | -56.0759
-4.5 | -0.3335 | 0.00675 | -0.051 | -49.4074
-4 | -0.2684 | 0.00657 | -0.0486 | -40.8524
-3.5 | -0.204 | 0.00642 | -0.0465 | -31.7757
-3 | -0.1395 | 0.00632 | -0.0448 | -22.0728
-2.5 | -0.0754 | 0.00626 | -0.0432 | -12.0447
-2 | -0.0117 | 0.00625 | -0.0418 | -1.872
-1 | 0.1143 | 0.00632 | -0.0392 | 18.0854
-0.5 | 0.1776 | 0.00637 | -0.0382 | 27.8807
0 | 0.2409 | 0.00637 | -0.0372 | 37.8179
0.5 | 0.3037 | 0.00627 | -0.0361 | 48.437
1 | 0.3606 | 0.0057 | -0.0342 | 63.2632
1.5 | 0.4219 | 0.00554 | -0.0328 | 76.1552
2 | 0.4842 | 0.0054 | -0.0315 | 89.6667
2.5 | 0.5453 | 0.00532 | -0.0298 | 102.5
3 | 0.6036 | 0.00513 | -0.0272 | 117.6608
3.5 | 0.663 | 0.00514 | -0.0247 | 128.9883
4 | 0.743 | 0.00535 | -0.0264 | 138.8785
5 | 0.9029 | 0.00623 | -0.0293 | 144.9278
5.5 | 0.9714 | 0.00701 | -0.0282 | 138.5735
6 | 1.0473 | 0.00793 | -0.0282 | 132.0681
6.5 | 1.1251 | 0.00875 | -0.0281 | 128.5829
7 | 1.1978 | 0.00945 | -0.0263 | 126.7513
7.5 | 1.2521 | 0.01011 | -0.0206 | 123.8477
8 | 1.3073 | 0.01084 | -0.0146 | 120.5996
8.5 | 1.3615 | 0.01177 | -0.0081 | 115.6754
9 | 1.4089 | 0.01314 | -0.0003 | 107.2222
9.5 | 1.4266 | 0.01538 | 0.0113 | 92.7568
10 | 1.4142 | 0.01905 | 0.0235 | 74.2362
10.5 | 1.3882 | 0.02496 | 0.0305 | 55.617
11 | 1.353 | 0.03421 | 0.0298 | 39.5498
11.5 | 1.3152 | 0.0461 | 0.0238 | 28.5293
12 | 1.2756 | 0.05854 | 0.0174 | 21.7902
12.5 | 1.2376 | 0.07051 | 0.0117 | 17.5521
13 | 1.1991 | 0.08258 | 0.0058 | 14.5205
13.5 | 1.1658 | 0.09449 | -0.0001 | 12.3378
14 | 1.1352 | 0.10664 | -0.0064 | 10.6452
14.5 | 1.108 | 0.1188 | -0.0126 | 9.3266

## 89. Re 7M Mach 0.00 (1)
BIGFOIL.COM POLAR EXPORT
NACA2210
NACA2210 |  |  |  | Cl Max: | 1.292 | at alpha= | 11.5 | deg
JavaFoil+Calcfoil stall+Eppler ext transition |  |  |  | L/D Max: | 112.031 | at alpha= | 9.5 | deg
Re: | 7000000 |  |  | Cd Min: | 0.00836 | at alpha= | 2 | deg
Mach: | 0 |  |  | Cl=0 at alpha= | -1.8729 | deg
|  |  |  | @ Cl=0.1, Cd= | 0.0098722
|  |  |  | @ Cl=0.4, Cd= | 0.0091522
|  |  |  | @ Cl=0.6, Cd= | 0.0091357
alpha (deg) | Cl | Cd | Cm | Cl/Cd
-15 | -0.61 | 0.10296 | -0.014 | -5.923
-14.5 | -0.623 | 0.09691 | -0.014 | -6.426
-14 | -0.634 | 0.09105 | -0.014 | -6.963
-13.5 | -0.643 | 0.08526 | -0.015 | -7.545
-13 | -0.65 | 0.08012 | -0.015 | -8.114
-12.5 | -0.655 | 0.07469 | -0.016 | -8.765
-12 | -0.657 | 0.06885 | -0.016 | -9.542
-11.5 | -0.656 | 0.06358 | -0.017 | -10.316
-11 | -0.651 | 0.05756 | -0.018 | -11.311
-10.5 | -0.647 | 0.04934 | -0.019 | -13.118
-10 | -0.751 | 0.01036 | -0.027 | -72.537
-9.5 | -0.733 | 0.00992 | -0.028 | -73.878
-9 | -0.706 | 0.00991 | -0.028 | -71.253
-8.5 | -0.675 | 0.01003 | -0.028 | -67.245
-8 | -0.639 | 0.01042 | -0.029 | -61.371
-7.5 | -0.6 | 0.01003 | -0.029 | -59.835
-7 | -0.557 | 0.00971 | -0.029 | -57.438
-6.5 | -0.512 | 0.00945 | -0.029 | -54.179
-6 | -0.463 | 0.01002 | -0.03 | -46.191
-5.5 | -0.412 | 0.00976 | -0.03 | -42.179
-5 | -0.358 | 0.00951 | -0.03 | -37.673
-4.5 | -0.304 | 0.00932 | -0.03 | -32.587
-4 | -0.248 | 0.00918 | -0.031 | -26.991
-3.5 | -0.191 | 0.00906 | -0.031 | -21.046
-3 | -0.133 | 0.00902 | -0.031 | -14.719
-2.5 | -0.074 | 0.00889 | -0.031 | -8.358
-2 | -0.015 | 0.0089 | -0.032 | -1.74
-1.5 | 0.044 | 0.00898 | -0.032 | 4.861
-1 | 0.103 | 0.00992 | -0.032 | 10.374
-0.5 | 0.162 | 0.00969 | -0.032 | 16.741
0 | 0.221 | 0.00856 | -0.033 | 25.855
0.5 | 0.28 | 0.00938 | -0.033 | 29.911
1 | 0.34 | 0.00928 | -0.033 | 36.571
1.5 | 0.398 | 0.00918 | -0.033 | 43.401
2 | 0.457 | 0.00836 | -0.034 | 54.715
2.5 | 0.516 | 0.00912 | -0.034 | 56.582
3 | 0.575 | 0.00914 | -0.034 | 62.901
3.5 | 0.633 | 0.00913 | -0.035 | 69.32
4 | 0.691 | 0.00913 | -0.035 | 75.719
4.5 | 0.748 | 0.0092 | -0.035 | 81.33
5 | 0.805 | 0.0094 | -0.035 | 85.603
5.5 | 0.86 | 0.0097 | -0.036 | 88.621
6 | 0.914 | 0.00941 | -0.036 | 97.1
6.5 | 0.966 | 0.01023 | -0.036 | 94.459
7 | 1.016 | 0.01035 | -0.037 | 98.156
7.5 | 1.064 | 0.01098 | -0.037 | 96.928
8 | 1.108 | 0.01082 | -0.037 | 102.449
8.5 | 1.149 | 0.0108 | -0.037 | 106.38
9 | 1.186 | 0.0108 | -0.038 | 109.812
9.5 | 1.219 | 0.01088 | -0.038 | 112.031
10 | 1.246 | 0.01199 | -0.038 | 103.915
10.5 | 1.269 | 0.0127 | -0.038 | 99.888
11 | 1.284 | 0.01345 | -0.038 | 95.469
11.5 | 1.292 | 0.01434 | -0.039 | 90.059
12 | 1.292 | 0.01541 | -0.039 | 83.897
12.5 | 1.286 | 0.01674 | -0.039 | 76.809
13 | 1.272 | 0.01847 | -0.039 | 68.852
13.5 | 1.251 | 0.02091 | -0.039 | 59.796
14 | 1.222 | 0.02438 | -0.038 | 50.136
14.5 | 1.188 | 0.02931 | -0.038 | 40.523
15 | 1.15 | 0.03547 | -0.037 | 32.416
15.5 | 1.109 | 0.04311 | -0.037 | 25.725
16 | 1.066 | 0.0525 | -0.036 | 20.315
16.5 | 1.024 | 0.06273 | -0.035 | 16.327

## 90. Re 7M Mach 0.00 (2)
BIGFOIL.COM POLAR EXPORT
NACA2210
NACA2210 |  |  |  | Cl Max: | 1.8082 | at alpha= | 18.5 | deg
XFOIL ncrit=9 |  |  |  | L/D Max: | 139.758 | at alpha= | 5 | deg
Re: | 7000000 |  |  | Cd Min: | 0.05478 | at alpha= | 20 | deg
Mach: | 0 |  |  | Cl=0 at alpha= | -1.9259 | deg
|  |  |  | @ Cl=0.1, Cd= | 0.0059001
|  |  |  | @ Cl=0.4, Cd= | 0.0051228
|  |  |  | @ Cl=0.6, Cd= | 0.0047694
alpha (deg) | Cl | Cd | Cm | Cl/Cd
-20 | -1.5133 | 0.04939 | -0.0619 | -30.6398
-19.5 | -1.5628 | 0.03687 | -0.07 | -42.3868
-19 | -1.5786 | 0.03088 | -0.0707 | -51.1205
-18.5 | -1.5838 | 0.02705 | -0.0681 | -58.5508
-18 | -1.5777 | 0.02465 | -0.0639 | -64.0041
-17.5 | -1.5689 | 0.02269 | -0.0582 | -69.145
-17 | -1.543 | 0.02103 | -0.0549 | -73.3714
-16.5 | -1.5117 | 0.01965 | -0.0519 | -76.9313
-16 | -1.4781 | 0.01835 | -0.0491 | -80.5504
-15.5 | -1.4425 | 0.01724 | -0.0463 | -83.6717
-15 | -1.4062 | 0.01626 | -0.0433 | -86.4822
-14.5 | -1.3691 | 0.01537 | -0.0403 | -89.0761
-14 | -1.3316 | 0.01456 | -0.0372 | -91.456
-13.5 | -1.2824 | 0.01379 | -0.0365 | -92.9949
-13 | -1.2258 | 0.01306 | -0.0372 | -93.8591
-12.5 | -1.1685 | 0.01233 | -0.0381 | -94.7689
-12 | -1.1114 | 0.01139 | -0.0389 | -97.5768
-11.5 | -1.0529 | 0.0106 | -0.04 | -99.3302
-11 | -0.9927 | 0.00998 | -0.0412 | -99.4689
-10.5 | -0.9391 | 0.00943 | -0.0409 | -99.5864
-10 | -0.881 | 0.00895 | -0.0416 | -98.4358
-9.5 | -0.8176 | 0.00847 | -0.0434 | -96.5289
-9 | -0.7549 | 0.00796 | -0.045 | -94.8367
-8.5 | -0.6946 | 0.00747 | -0.0461 | -92.9853
-8 | -0.6399 | 0.00714 | -0.0457 | -89.6218
-7.5 | -0.5879 | 0.00691 | -0.0448 | -85.0796
-7 | -0.5375 | 0.00665 | -0.0434 | -80.8271
-6.5 | -0.4877 | 0.00651 | -0.0419 | -74.9155
-6 | -0.4366 | 0.00644 | -0.0407 | -67.795
-5.5 | -0.3841 | 0.00627 | -0.0399 | -61.26
-5 | -0.3304 | 0.00616 | -0.0392 | -53.6364
-4.5 | -0.2772 | 0.00604 | -0.0385 | -45.894
-4 | -0.2237 | 0.00599 | -0.0378 | -37.3456
-3.5 | -0.1698 | 0.00592 | -0.0373 | -28.6824
-3 | -0.1158 | 0.00587 | -0.0367 | -19.7274
-2.5 | -0.0618 | 0.00585 | -0.0361 | -10.5641
-2 | -0.008 | 0.00586 | -0.0355 | -1.3652
-1.5 | 0.046 | 0.00587 | -0.035 | 7.8365
-1 | 0.0998 | 0.0059 | -0.0344 | 16.9153
-0.5 | 0.1537 | 0.00592 | -0.0339 | 25.9628
0 | 0.2077 | 0.00593 | -0.0334 | 35.0253
0.5 | 0.2587 | 0.00559 | -0.0324 | 46.2791
1 | 0.3102 | 0.00535 | -0.0315 | 57.9813
1.5 | 0.3628 | 0.0052 | -0.0308 | 69.7692
2 | 0.4158 | 0.00509 | -0.0301 | 81.6896
2.5 | 0.4685 | 0.00497 | -0.0294 | 94.2656
3 | 0.519 | 0.00485 | -0.0281 | 107.0103
3.5 | 0.5673 | 0.00471 | -0.0262 | 120.4459
4 | 0.6223 | 0.00481 | -0.0259 | 129.3763
4.5 | 0.6853 | 0.00504 | -0.0275 | 135.9722
5 | 0.7519 | 0.00538 | -0.0301 | 139.7584
5.5 | 0.812 | 0.00587 | -0.0312 | 138.3305
6 | 0.8668 | 0.00643 | -0.0313 | 134.8056
6.5 | 0.9277 | 0.00697 | -0.0327 | 133.099
7 | 0.9884 | 0.00749 | -0.0341 | 131.9626
7.5 | 1.0493 | 0.00799 | -0.0355 | 131.3267
8 | 1.1102 | 0.00844 | -0.037 | 131.5403
8.5 | 1.1547 | 0.00887 | -0.0348 | 130.1804
9 | 1.1992 | 0.00932 | -0.0327 | 128.6695
9.5 | 1.2445 | 0.00975 | -0.0307 | 127.641
10 | 1.2892 | 0.01025 | -0.0288 | 125.7756
10.5 | 1.3347 | 0.01074 | -0.027 | 124.2737
11 | 1.3792 | 0.01133 | -0.0252 | 121.7299
11.5 | 1.4244 | 0.01185 | -0.0236 | 120.2025
12 | 1.4678 | 0.01249 | -0.0217 | 117.518
12.5 | 1.5096 | 0.0132 | -0.0196 | 114.3636
13 | 1.5519 | 0.01382 | -0.0177 | 112.2938
13.5 | 1.592 | 0.01453 | -0.0154 | 109.5664
14 | 1.6289 | 0.01537 | -0.0128 | 105.9792
14.5 | 1.6616 | 0.01632 | -0.0095 | 101.8137
15 | 1.6866 | 0.01732 | -0.0049 | 97.3788
15.5 | 1.7146 | 0.01831 | -0.0014 | 93.6428
16 | 1.7401 | 0.01952 | 0.0021 | 89.1445
16.5 | 1.762 | 0.02103 | 0.0055 | 83.7851
17 | 1.7804 | 0.02291 | 0.0087 | 77.7128
17.5 | 1.7943 | 0.02532 | 0.0114 | 70.8649
18 | 1.8013 | 0.02862 | 0.0136 | 62.9385
18.5 | 1.8082 | 0.03235 | 0.0148 | 55.8949
19 | 1.8 | 0.03813 | 0.0148 | 47.2069
19.5 | 1.7829 | 0.04566 | 0.0133 | 39.0473
20 | 1.7594 | 0.05478 | 0.0102 | 32.1176

## 91. Re 7M Mach 0.10 (1)
BIGFOIL.COM POLAR EXPORT
NACA2210
NACA2210 |  |  |  | Cl Max: | 1.285 | at alpha= | 11.5 | deg
JavaFoil+Calcfoil stall+Eppler ext transition |  |  |  | L/D Max: | 116.44 | at alpha= | 9.5 | deg
Re: | 7000000 |  |  | Cd Min: | 0.00837 | at alpha= | 2 | deg
Mach: | 0.1 |  |  | Cl=0 at alpha= | -1.8667 | deg
|  |  |  | @ Cl=0.1, Cd= | 0.0098852
|  |  |  | @ Cl=0.4, Cd= | 0.00923
|  |  |  | @ Cl=0.6, Cd= | 0.00916
alpha (deg) | Cl | Cd | Cm | Cl/Cd
-15 | -0.577 | 0.10516 | -0.014 | -5.484
-14.5 | -0.593 | 0.09895 | -0.014 | -5.989
-14 | -0.607 | 0.09305 | -0.014 | -6.525
-13.5 | -0.62 | 0.08718 | -0.015 | -7.106
-13 | -0.629 | 0.08185 | -0.015 | -7.689
-12.5 | -0.637 | 0.07599 | -0.015 | -8.384
-12 | -0.641 | 0.07076 | -0.016 | -9.065
-11.5 | -0.643 | 0.06518 | -0.017 | -9.867
-11 | -0.64 | 0.05967 | -0.017 | -10.719
-10.5 | -0.634 | 0.05329 | -0.018 | -11.906
-10 | -0.733 | 0.0114 | -0.027 | -64.287
-9.5 | -0.728 | 0.0093 | -0.028 | -78.302
-9 | -0.703 | 0.01005 | -0.028 | -70.026
-8.5 | -0.673 | 0.0102 | -0.028 | -66.04
-8 | -0.639 | 0.01053 | -0.029 | -60.701
-7.5 | -0.601 | 0.01007 | -0.029 | -59.678
-7 | -0.559 | 0.00979 | -0.029 | -57.068
-6.5 | -0.513 | 0.00947 | -0.029 | -54.211
-6 | -0.465 | 0.01006 | -0.03 | -46.163
-5.5 | -0.413 | 0.00981 | -0.03 | -42.128
-5 | -0.36 | 0.00959 | -0.03 | -37.527
-4.5 | -0.305 | 0.00937 | -0.03 | -32.566
-4 | -0.249 | 0.00919 | -0.031 | -27.087
-3.5 | -0.192 | 0.00907 | -0.031 | -21.12
-3 | -0.133 | 0.00903 | -0.031 | -14.768
-2.5 | -0.075 | 0.00896 | -0.031 | -8.335
-2 | -0.016 | 0.00894 | -0.032 | -1.74
-1.5 | 0.044 | 0.00905 | -0.032 | 4.846
-1 | 0.103 | 0.00993 | -0.032 | 10.412
-0.5 | 0.163 | 0.00973 | -0.033 | 16.756
0 | 0.222 | 0.00857 | -0.033 | 25.959
0.5 | 0.282 | 0.00942 | -0.033 | 29.916
1 | 0.341 | 0.0093 | -0.033 | 36.685
1.5 | 0.4 | 0.00923 | -0.034 | 43.389
2 | 0.46 | 0.00837 | -0.034 | 54.913
2.5 | 0.519 | 0.00914 | -0.034 | 56.748
3 | 0.578 | 0.00916 | -0.034 | 63.056
3.5 | 0.636 | 0.00916 | -0.035 | 69.455
4 | 0.695 | 0.00919 | -0.035 | 75.565
4.5 | 0.752 | 0.00926 | -0.035 | 81.198
5 | 0.809 | 0.00942 | -0.036 | 85.833
5.5 | 0.864 | 0.00973 | -0.036 | 88.78
6 | 0.918 | 0.00951 | -0.036 | 96.532
6.5 | 0.97 | 0.01039 | -0.036 | 93.378
7 | 1.02 | 0.01046 | -0.037 | 97.58
7.5 | 1.068 | 0.01038 | -0.037 | 102.88
8 | 1.112 | 0.01094 | -0.037 | 101.656
8.5 | 1.152 | 0.01092 | -0.038 | 105.54
9 | 1.189 | 0.01095 | -0.038 | 108.587
9.5 | 1.22 | 0.01048 | -0.038 | 116.44
10 | 1.246 | 0.01216 | -0.038 | 102.509
10.5 | 1.267 | 0.01288 | -0.038 | 98.363
11 | 1.28 | 0.0137 | -0.039 | 93.454
11.5 | 1.285 | 0.01464 | -0.039 | 87.757
12 | 1.282 | 0.01577 | -0.039 | 81.31
12.5 | 1.271 | 0.0173 | -0.039 | 73.483
13 | 1.252 | 0.01942 | -0.039 | 64.459
13.5 | 1.226 | 0.02214 | -0.038 | 55.362
14 | 1.192 | 0.02624 | -0.038 | 45.404
14.5 | 1.152 | 0.03183 | -0.038 | 36.192
15 | 1.108 | 0.03944 | -0.037 | 28.083
15.5 | 1.062 | 0.04829 | -0.036 | 21.996
16 | 1.017 | 0.05799 | -0.035 | 17.533
16.5 | 0.971 | 0.06917 | -0.034 | 14.033

## 92. Re 7M Mach 0.10 (2)
BIGFOIL.COM POLAR EXPORT
NACA2210
NACA2210 |  |  |  | Cl Max: | 1.7891 | at alpha= | 18.5 | deg
XFOIL ncrit=9 |  |  |  | L/D Max: | 140.093 | at alpha= | 5 | deg
Re: | 7000000 |  |  | Cd Min: | 0.06654 | at alpha= | 20 | deg
Mach: | 0.1 |  |  | Cl=0 at alpha= | -1.9245 | deg
|  |  |  | @ Cl=0.1, Cd= | 0.0059099
|  |  |  | @ Cl=0.4, Cd= | 0.0051373
|  |  |  | @ Cl=0.6, Cd= | 0.0047732
alpha (deg) | Cl | Cd | Cm | Cl/Cd
-19 | -1.4686 | 0.04637 | -0.0663 | -31.6713
-18.5 | -1.5169 | 0.0348 | -0.0732 | -43.5891
-18 | -1.5315 | 0.02954 | -0.0723 | -51.845
-17.5 | -1.541 | 0.02581 | -0.0677 | -59.7055
-17 | -1.535 | 0.02364 | -0.0617 | -64.9323
-16.5 | -1.5109 | 0.02172 | -0.0579 | -69.5626
-16 | -1.4819 | 0.02 | -0.0544 | -74.095
-15.5 | -1.4485 | 0.01859 | -0.0511 | -77.9182
-15 | -1.4134 | 0.01738 | -0.0477 | -81.3234
-14.5 | -1.3774 | 0.01627 | -0.0443 | -84.6589
-14 | -1.3405 | 0.01531 | -0.0408 | -87.5572
-13.5 | -1.2955 | 0.01441 | -0.0389 | -89.9028
-13 | -1.2383 | 0.01356 | -0.0394 | -91.3201
-12.5 | -1.1801 | 0.01277 | -0.04 | -92.4119
-12 | -1.1211 | 0.01199 | -0.0408 | -93.5029
-11.5 | -1.0627 | 0.01095 | -0.0416 | -97.0502
-11 | -1.002 | 0.01022 | -0.0427 | -98.0431
-10.5 | -0.9474 | 0.00962 | -0.0423 | -98.4823
-10 | -0.8888 | 0.00909 | -0.0427 | -97.7778
-9.5 | -0.8247 | 0.00858 | -0.0444 | -96.1189
-9 | -0.7606 | 0.00812 | -0.0461 | -93.67
-8.5 | -0.6999 | 0.00756 | -0.047 | -92.5794
-8 | -0.6447 | 0.0072 | -0.0465 | -89.5417
-7 | -0.5411 | 0.00671 | -0.0441 | -80.6408
-6.5 | -0.4911 | 0.00654 | -0.0425 | -75.0917
-6 | -0.4396 | 0.00646 | -0.0412 | -68.0495
-5.5 | -0.3866 | 0.00629 | -0.0403 | -61.4626
-5 | -0.3326 | 0.00617 | -0.0396 | -53.906
-4.5 | -0.279 | 0.00605 | -0.0388 | -46.1157
-4 | -0.2251 | 0.006 | -0.0381 | -37.5167
-3.5 | -0.1709 | 0.00593 | -0.0375 | -28.8196
-3 | -0.1166 | 0.00588 | -0.0369 | -19.8299
-2.5 | -0.0623 | 0.00586 | -0.0363 | -10.6314
-2 | -0.0082 | 0.00587 | -0.0357 | -1.3969
-1.5 | 0.0461 | 0.00588 | -0.0352 | 7.8401
-1 | 0.1002 | 0.00591 | -0.0346 | 16.9543
-0.5 | 0.1546 | 0.00593 | -0.0341 | 26.0708
0 | 0.2088 | 0.00594 | -0.0335 | 35.1515
1 | 0.3119 | 0.00535 | -0.0317 | 58.2991
1.5 | 0.3649 | 0.00521 | -0.0309 | 70.0384
2 | 0.418 | 0.0051 | -0.0302 | 81.9608
2.5 | 0.4711 | 0.00498 | -0.0294 | 94.5984
3 | 0.5219 | 0.00485 | -0.0281 | 107.6082
3.5 | 0.5705 | 0.00472 | -0.0262 | 120.8686
4 | 0.6259 | 0.00482 | -0.0259 | 129.8548
4.5 | 0.6893 | 0.00505 | -0.0275 | 136.495
5 | 0.7565 | 0.0054 | -0.03 | 140.0926
5.5 | 0.8169 | 0.00589 | -0.0312 | 138.6927
6 | 0.8723 | 0.00646 | -0.0312 | 135.031
6.5 | 0.9335 | 0.00702 | -0.0326 | 132.9772
7 | 0.9947 | 0.00755 | -0.0339 | 131.7483
7.5 | 1.0563 | 0.00804 | -0.0354 | 131.3806
8 | 1.117 | 0.0085 | -0.0366 | 131.4118
8.5 | 1.1618 | 0.00893 | -0.0343 | 130.1008
9 | 1.2066 | 0.0094 | -0.032 | 128.3617
9.5 | 1.2521 | 0.00986 | -0.03 | 126.9878
10 | 1.2975 | 0.01035 | -0.0279 | 125.3623
10.5 | 1.3431 | 0.01088 | -0.026 | 123.4467
11 | 1.3885 | 0.01145 | -0.0241 | 121.2664
11.5 | 1.4336 | 0.01203 | -0.0223 | 119.1687
12 | 1.4768 | 0.01273 | -0.0201 | 116.0094
12.5 | 1.5196 | 0.0134 | -0.018 | 113.403
13 | 1.5616 | 0.01408 | -0.0158 | 110.9091
13.5 | 1.601 | 0.01486 | -0.0132 | 107.7389
14 | 1.6365 | 0.01581 | -0.0101 | 103.5104
14.5 | 1.6642 | 0.01682 | -0.0056 | 98.9417
15 | 1.6921 | 0.01781 | -0.0016 | 95.0084
15.5 | 1.7193 | 0.01896 | 0.0021 | 90.6804
16 | 1.7426 | 0.0204 | 0.0058 | 85.4216
16.5 | 1.7619 | 0.02223 | 0.0093 | 79.2578
17 | 1.777 | 0.02455 | 0.0124 | 72.3829
17.5 | 1.7865 | 0.02763 | 0.0149 | 64.658
18 | 1.7871 | 0.03194 | 0.0164 | 55.9518
18.5 | 1.7891 | 0.03669 | 0.0167 | 48.7626
19 | 1.7677 | 0.04473 | 0.0152 | 39.5193
19.5 | 1.7396 | 0.05452 | 0.0118 | 31.9076
20 | 1.6998 | 0.06654 | 0.0069 | 25.5455

## 93. Re 7M Mach 0.25 (1)
BIGFOIL.COM POLAR EXPORT
NACA2210
NACA2210 |  |  |  | Cl Max: | 1.245 | at alpha= | 10.5 | deg
JavaFoil+Calcfoil stall+Eppler ext transition |  |  |  | L/D Max: | 113.09 | at alpha= | 9 | deg
Re: | 7000000 |  |  | Cd Min: | 0.00855 | at alpha= | 2 | deg
Mach: | 0.25 |  |  | Cl=0 at alpha= | -1.8688 | deg
|  |  |  | @ Cl=0.1, Cd= | 0.0094289
|  |  |  | @ Cl=0.4, Cd= | 0.0094028
|  |  |  | @ Cl=0.6, Cd= | 0.0087626
alpha (deg) | Cl | Cd | Cm | Cl/Cd
-13.5 | -0.411 | 0.09681 | -0.014 | -4.25
-13 | -0.451 | 0.09078 | -0.014 | -4.973
-12.5 | -0.486 | 0.08525 | -0.014 | -5.706
-12 | -0.516 | 0.07948 | -0.014 | -6.495
-11.5 | -0.54 | 0.074 | -0.015 | -7.3
-11 | -0.556 | 0.06799 | -0.016 | -8.171
-10.5 | -0.565 | 0.06251 | -0.016 | -9.041
-10 | -0.569 | 0.05701 | -0.017 | -9.988
-9.5 | -0.569 | 0.0509 | -0.018 | -11.18
-9 | -0.646 | 0.01343 | -0.027 | -48.12
-8.5 | -0.659 | 0.00977 | -0.029 | -67.458
-8 | -0.633 | 0.01031 | -0.03 | -61.393
-7.5 | -0.6 | 0.01059 | -0.03 | -56.713
-7 | -0.562 | 0.0102 | -0.03 | -55.15
-6.5 | -0.519 | 0.00976 | -0.03 | -53.196
-6 | -0.472 | 0.00952 | -0.031 | -49.624
-5.5 | -0.421 | 0.01008 | -0.031 | -41.795
-5 | -0.368 | 0.00983 | -0.031 | -37.426
-4.5 | -0.312 | 0.00964 | -0.031 | -32.4
-4 | -0.255 | 0.00942 | -0.032 | -27.079
-3.5 | -0.196 | 0.00925 | -0.032 | -21.242
-3 | -0.137 | 0.00915 | -0.032 | -14.971
-2.5 | -0.077 | 0.00913 | -0.032 | -8.397
-2 | -0.016 | 0.0091 | -0.033 | -1.755
-1.5 | 0.045 | 0.00951 | -0.033 | 4.735
-1 | 0.106 | 0.00942 | -0.033 | 11.278
-0.5 | 0.168 | 0.00993 | -0.033 | 16.867
0 | 0.229 | 0.00876 | -0.034 | 26.083
0.5 | 0.29 | 0.00867 | -0.034 | 33.401
1 | 0.351 | 0.00946 | -0.034 | 37.076
1.5 | 0.411 | 0.00939 | -0.035 | 43.803
2 | 0.472 | 0.00855 | -0.035 | 55.209
2.5 | 0.533 | 0.00861 | -0.035 | 61.906
3 | 0.593 | 0.00868 | -0.035 | 68.322
3.5 | 0.654 | 0.0094 | -0.036 | 69.515
4 | 0.713 | 0.00943 | -0.036 | 75.646
4.5 | 0.772 | 0.00958 | -0.036 | 80.607
5 | 0.83 | 0.00902 | -0.037 | 92.02
5.5 | 0.887 | 0.00932 | -0.037 | 95.083
6 | 0.941 | 0.00994 | -0.037 | 94.667
6.5 | 0.994 | 0.01025 | -0.037 | 96.964
7 | 1.043 | 0.01033 | -0.038 | 100.955
7.5 | 1.09 | 0.01097 | -0.038 | 99.312
8 | 1.132 | 0.01096 | -0.038 | 103.256
8.5 | 1.168 | 0.01047 | -0.039 | 111.541
9 | 1.199 | 0.0106 | -0.039 | 113.09
9.5 | 1.222 | 0.01238 | -0.039 | 98.692
10 | 1.238 | 0.0132 | -0.039 | 93.826
10.5 | 1.245 | 0.01413 | -0.039 | 88.097
11 | 1.239 | 0.01532 | -0.039 | 80.883
11.5 | 1.22 | 0.01685 | -0.039 | 72.4
12 | 1.188 | 0.01914 | -0.039 | 62.05
12.5 | 1.142 | 0.02252 | -0.039 | 50.699
13 | 1.081 | 0.02824 | -0.038 | 38.287
13.5 | 1.012 | 0.03647 | -0.037 | 27.74
14 | 0.934 | 0.04842 | -0.036 | 19.283
14.5 | 0.853 | 0.0631 | -0.034 | 13.511
15 | 0.771 | 0.07962 | -0.032 | 9.681
15.5 | 0.691 | 0.09591 | -0.03 | 7.203

## 94. Re 7M Mach 0.25 (2)
BIGFOIL.COM POLAR EXPORT
NACA2210
NACA2210 |  |  |  | Cl Max: | 1.7225 | at alpha= | 16 | deg
XFOIL ncrit=9 |  |  |  | L/D Max: | 141.374 | at alpha= | 5 | deg
Re: | 7000000 |  |  | Cd Min: | 0.21353 | at alpha= | -18.5 | deg
Mach: | 0.25 |  |  | Cl=0 at alpha= | -1.9192 | deg
|  |  |  | @ Cl=0.1, Cd= | 0.0059679
|  |  |  | @ Cl=0.4, Cd= | 0.005206
|  |  |  | @ Cl=0.6, Cd= | 0.0047987
alpha (deg) | Cl | Cd | Cm | Cl/Cd
-18.5 | -0.6871 | 0.21353 | 0.036 | -3.2178
-18 | -0.6725 | 0.20629 | 0.0321 | -3.26
-17.5 | -0.6594 | 0.19836 | 0.0281 | -3.3243
-17 | -0.6429 | 0.19217 | 0.0248 | -3.3455
-16.5 | -0.6603 | 0.17388 | 0.0174 | -3.7974
-16 | -0.7063 | 0.15094 | 0.0065 | -4.6793
-15.5 | -0.7591 | 0.12993 | -0.0048 | -5.8424
-15 | -0.8155 | 0.11034 | -0.0162 | -7.3908
-14.5 | -1.1508 | 0.04421 | -0.0739 | -26.0303
-14 | -1.2423 | 0.03237 | -0.0708 | -38.3781
-13.5 | -1.2692 | 0.0255 | -0.0639 | -49.7725
-13 | -1.2589 | 0.02192 | -0.0573 | -57.4316
-12.5 | -1.2302 | 0.01854 | -0.0529 | -66.3538
-12 | -1.1743 | 0.01608 | -0.0523 | -73.0286
-11.5 | -1.1144 | 0.01418 | -0.0519 | -78.5896
-11 | -1.0509 | 0.01277 | -0.0518 | -82.2944
-10.5 | -0.9931 | 0.01124 | -0.0507 | -88.3541
-10 | -0.9324 | 0.01022 | -0.05 | -91.2329
-9.5 | -0.8651 | 0.00943 | -0.0506 | -91.7391
-9 | -0.7952 | 0.00877 | -0.0519 | -90.6727
-8.5 | -0.7294 | 0.00821 | -0.0524 | -88.8429
-8 | -0.6708 | 0.00762 | -0.0515 | -88.0315
-7.5 | -0.6159 | 0.00724 | -0.0498 | -85.0691
-7 | -0.562 | 0.00698 | -0.0479 | -80.5158
-6.5 | -0.5095 | 0.00676 | -0.0458 | -75.3698
-6 | -0.4563 | 0.0066 | -0.0441 | -69.1364
-5.5 | -0.4006 | 0.00646 | -0.0429 | -62.0124
-5 | -0.345 | 0.00626 | -0.0418 | -55.1118
-4.5 | -0.2889 | 0.00615 | -0.0408 | -46.9756
-4 | -0.2333 | 0.00607 | -0.0398 | -38.4349
-3.5 | -0.1772 | 0.00599 | -0.039 | -29.5826
-3 | -0.1209 | 0.00593 | -0.0383 | -20.3879
-2.5 | -0.0649 | 0.00591 | -0.0375 | -10.9814
-2 | -0.0091 | 0.00592 | -0.0368 | -1.5372
-1.5 | 0.0472 | 0.00593 | -0.0362 | 7.9595
-1 | 0.1029 | 0.00597 | -0.0355 | 17.2362
-0.5 | 0.159 | 0.006 | -0.0349 | 26.5
0 | 0.2148 | 0.00601 | -0.0343 | 35.7404
0.5 | 0.268 | 0.00569 | -0.0333 | 47.1002
1 | 0.3214 | 0.00541 | -0.0323 | 59.4085
1.5 | 0.3759 | 0.00525 | -0.0314 | 71.6
2 | 0.4307 | 0.00515 | -0.0306 | 83.6311
2.5 | 0.4854 | 0.00503 | -0.0297 | 96.501
3 | 0.538 | 0.00489 | -0.0283 | 110.0204
3.5 | 0.588 | 0.00478 | -0.0262 | 123.0126
4 | 0.6457 | 0.00487 | -0.0258 | 132.5873
4.5 | 0.7119 | 0.00514 | -0.0274 | 138.5019
5 | 0.7818 | 0.00553 | -0.0299 | 141.3743
5.5 | 0.8442 | 0.00608 | -0.0308 | 138.8487
6 | 0.9023 | 0.0067 | -0.0307 | 134.6716
6.5 | 0.9663 | 0.00727 | -0.0319 | 132.9161
7 | 1.0306 | 0.00784 | -0.033 | 131.4541
7.5 | 1.0952 | 0.00838 | -0.0341 | 130.6921
8 | 1.1531 | 0.00888 | -0.0337 | 129.8536
8.5 | 1.1998 | 0.00937 | -0.0308 | 128.047
9 | 1.2475 | 0.00986 | -0.0281 | 126.5213
9.5 | 1.2949 | 0.0104 | -0.0254 | 124.5096
10 | 1.3422 | 0.01102 | -0.0226 | 121.7967
10.5 | 1.3906 | 0.01162 | -0.02 | 119.673
11 | 1.4376 | 0.01233 | -0.0172 | 116.5937
11.5 | 1.4828 | 0.01313 | -0.0142 | 112.9322
12 | 1.5277 | 0.01391 | -0.011 | 109.8275
12.5 | 1.5696 | 0.01482 | -0.0075 | 105.9109
13 | 1.6052 | 0.01597 | -0.003 | 100.5135
13.5 | 1.6333 | 0.01706 | 0.0028 | 95.7386
14 | 1.6606 | 0.01841 | 0.0079 | 90.201
14.5 | 1.6853 | 0.02006 | 0.0127 | 84.013
15 | 1.7038 | 0.02228 | 0.0172 | 76.4722
15.5 | 1.7177 | 0.02513 | 0.021 | 68.3526
16 | 1.7225 | 0.02922 | 0.0236 | 58.9493
16.5 | 1.7159 | 0.0351 | 0.0243 | 48.886
17 | 1.6989 | 0.04304 | 0.0226 | 39.4726
17.5 | 1.662 | 0.05428 | 0.0182 | 30.619
18 | 1.6127 | 0.06778 | 0.0121 | 23.7932
18.5 | 1.5692 | 0.08076 | 0.0062 | 19.4304
19 | 1.4957 | 0.09826 | -0.0025 | 15.2219
19.5 | 1.4424 | 0.11328 | -0.01 | 12.7331
20 | 1.3933 | 0.12822 | -0.0179 | 10.8665

## 95. Re 7M Mach 0.50 (1)
BIGFOIL.COM POLAR EXPORT
NACA2210
NACA2210 |  |  |  | Cl Max: | 1.186 | at alpha= | 20 | deg
JavaFoil+Calcfoil stall+Eppler ext transition |  |  |  | L/D Max: | 104.803 | at alpha= | 6.5 | deg
Re: | 7000000 |  |  | Cd Min: | 0.00871 | at alpha= | 1.5 | deg
Mach: | 0.5 |  |  | Cl=0 at alpha= | -1.8677 | deg
|  |  |  | @ Cl=0.1, Cd= | 0.010256
|  |  |  | @ Cl=0.4, Cd= | 0.0087364
|  |  |  | @ Cl=0.6, Cd= | 0.0087382
alpha (deg) | Cl | Cd | Cm | Cl/Cd
-20 | -0.966 | 0.14024 | -0.017 | -6.886
-19.5 | -0.937 | 0.14761 | -0.016 | -6.349
-19 | -0.911 | 0.13825 | -0.016 | -6.593
-18.5 | -0.888 | 0.12663 | -0.017 | -7.014
-18 | -0.866 | 0.11641 | -0.018 | -7.439
-17.5 | -0.833 | 0.12452 | -0.016 | -6.69
-17 | -0.809 | 0.11461 | -0.017 | -7.057
-16.5 | -0.787 | 0.10426 | -0.018 | -7.544
-16 | -0.755 | 0.11081 | -0.016 | -6.81
-15.5 | -0.731 | 0.10064 | -0.017 | -7.263
-15 | -0.709 | 0.09077 | -0.018 | -7.81
-14.5 | -0.676 | 0.09801 | -0.016 | -6.896
-14 | -0.652 | 0.08816 | -0.017 | -7.399
-13.5 | -0.623 | 0.09194 | -0.016 | -6.773
-13 | -0.597 | 0.08405 | -0.017 | -7.107
-12.5 | -0.574 | 0.0749 | -0.018 | -7.666
-12 | -0.543 | 0.07879 | -0.016 | -6.892
-11.5 | -0.519 | 0.07042 | -0.018 | -7.37
-11 | -0.49 | 0.07154 | -0.017 | -6.853
-10.5 | -0.464 | 0.06585 | -0.017 | -7.051
-10 | -0.438 | 0.06267 | -0.018 | -6.993
-9.5 | -0.411 | 0.06001 | -0.017 | -6.844
-9 | -0.384 | 0.05718 | -0.017 | -6.723
-8.5 | -0.358 | 0.05352 | -0.018 | -6.682
-8 | -0.33 | 0.05199 | -0.017 | -6.355
-7.5 | -0.305 | 0.04692 | -0.019 | -6.497
-7 | -0.277 | 0.04578 | -0.018 | -6.056
-6.5 | -0.25 | 0.04567 | -0.017 | -5.465
-6 | -0.376 | 0.03508 | -0.023 | -10.728
-5.5 | -0.434 | 0.01079 | -0.034 | -40.22
-5 | -0.392 | 0.01045 | -0.035 | -37.504
-4.5 | -0.339 | 0.00989 | -0.035 | -34.29
-4 | -0.28 | 0.00967 | -0.035 | -28.989
-3.5 | -0.217 | 0.01012 | -0.036 | -21.469
-3 | -0.152 | 0.00998 | -0.036 | -15.238
-2.5 | -0.085 | 0.00989 | -0.036 | -8.636
-2 | -0.018 | 0.0099 | -0.036 | -1.8
-1.5 | 0.05 | 0.01035 | -0.037 | 4.857
-1 | 0.119 | 0.01022 | -0.037 | 11.609
-0.5 | 0.187 | 0.01004 | -0.037 | 18.634
0 | 0.255 | 0.00922 | -0.038 | 27.699
0.5 | 0.323 | 0.00875 | -0.038 | 36.978
1 | 0.392 | 0.00874 | -0.038 | 44.811
1.5 | 0.459 | 0.00871 | -0.039 | 52.765
2 | 0.527 | 0.00874 | -0.039 | 60.334
2.5 | 0.595 | 0.00873 | -0.039 | 68.12
3 | 0.662 | 0.00884 | -0.04 | 74.897
3.5 | 0.729 | 0.00904 | -0.04 | 80.636
4 | 0.795 | 0.00929 | -0.04 | 85.546
4.5 | 0.859 | 0.00936 | -0.041 | 91.845
5 | 0.921 | 0.00977 | -0.041 | 94.298
5.5 | 0.981 | 0.00983 | -0.041 | 99.777
6 | 1.035 | 0.0105 | -0.041 | 98.525
6.5 | 1.082 | 0.01032 | -0.042 | 104.803
7 | 1.118 | 0.01182 | -0.042 | 94.585
7.5 | 1.137 | 0.01284 | -0.042 | 88.539
8 | 1.121 | 0.01419 | -0.042 | 78.965
8.5 | 1.004 | 0.0165 | -0.042 | 60.834
9 | 0.695 | 0.02066 | -0.041 | 33.624
9.5 | 0.729 | 0.0202 | -0.042 | 36.116
10 | 0.73 | 0.02931 | -0.04 | 24.913
10.5 | 0.737 | 0.03872 | -0.038 | 19.043
11 | 0.767 | 0.04043 | -0.038 | 18.963
11.5 | 0.8 | 0.04033 | -0.039 | 19.837
12 | 0.835 | 0.03943 | -0.04 | 21.167
12.5 | 0.778 | 0.08832 | -0.026 | 8.81
13 | 0.857 | 0.06103 | -0.037 | 14.043
13.5 | 0.895 | 0.0579 | -0.038 | 15.452
14 | 0.858 | 0.10348 | -0.027 | 8.288
14.5 | 0.918 | 0.08353 | -0.035 | 10.995
15 | 0.961 | 0.07553 | -0.037 | 12.724
15.5 | 0.938 | 0.1151 | -0.028 | 8.152
16 | 0.994 | 0.09795 | -0.035 | 10.15
16.5 | 1.009 | 0.11581 | -0.033 | 8.714
17 | 1.019 | 0.12591 | -0.03 | 8.093
17.5 | 1.049 | 0.12444 | -0.031 | 8.426
18 | 1.074 | 0.13529 | -0.031 | 7.941
18.5 | 1.098 | 0.13517 | -0.03 | 8.121
19 | 1.137 | 0.13819 | -0.033 | 8.225
19.5 | 1.151 | 0.146 | -0.031 | 7.881
20 | 1.186 | 0.14911 | -0.033 | 7.954

## 96. Re 7M Mach 0.50 (2)
BIGFOIL.COM POLAR EXPORT
NACA2210
NACA2210 |  |  |  | Cl Max: | 1.4417 | at alpha= | 9.5 | deg
XFOIL ncrit=9 |  |  |  | L/D Max: | 147.99 | at alpha= | 5 | deg
Re: | 7000000 |  |  | Cd Min: | 0.26247 | at alpha= | -20 | deg
Mach: | 0.5 |  |  | Cl=0 at alpha= | -1.8976 | deg
|  |  |  | @ Cl=0.1, Cd= | 0.0062313
|  |  |  | @ Cl=0.4, Cd= | 0.0055556
|  |  |  | @ Cl=0.6, Cd= | 0.0051321
alpha (deg) | Cl | Cd | Cm | Cl/Cd
-20 | -0.7807 | 0.26247 | 0.0579 | -2.9744
-19.5 | -0.7593 | 0.25492 | 0.0533 | -2.9786
-19 | -0.7383 | 0.2466 | 0.0486 | -2.9939
-18.5 | -0.7176 | 0.23838 | 0.044 | -3.0103
-18 | -0.6978 | 0.22962 | 0.0394 | -3.0389
-17.5 | -0.6781 | 0.22094 | 0.035 | -3.0692
-17 | -0.6583 | 0.21321 | 0.0307 | -3.0876
-16.5 | -0.6396 | 0.20484 | 0.0265 | -3.1224
-16 | -0.6207 | 0.19676 | 0.0224 | -3.1546
-15.5 | -0.6022 | 0.18879 | 0.0185 | -3.1898
-15 | -0.5868 | 0.1799 | 0.0145 | -3.2618
-14.5 | -0.5722 | 0.17111 | 0.0106 | -3.344
-14 | -0.5591 | 0.16219 | 0.0067 | -3.4472
-13.5 | -0.5475 | 0.15335 | 0.0028 | -3.5703
-13 | -0.5336 | 0.14557 | -0.0005 | -3.6656
-12.5 | -0.5231 | 0.13708 | -0.0041 | -3.816
-12 | -0.5151 | 0.12842 | -0.0076 | -4.0111
-11.5 | -0.5112 | 0.11918 | -0.0115 | -4.2893
-11 | -0.5169 | 0.10841 | -0.0164 | -4.768
-10.5 | -0.5164 | 0.09939 | -0.0205 | -5.1957
-10 | -0.5219 | 0.08977 | -0.0252 | -5.8137
-9.5 | -0.533 | 0.07981 | -0.0304 | -6.6784
-9 | -0.5454 | 0.07038 | -0.0354 | -7.7494
-8.5 | -0.5638 | 0.05848 | -0.046 | -9.6409
-8 | -0.5715 | 0.04532 | -0.0639 | -12.6103
-7.5 | -0.5626 | 0.02809 | -0.082 | -20.0285
-7 | -0.5774 | 0.01816 | -0.0764 | -31.7952
-6.5 | -0.5763 | 0.01083 | -0.0676 | -53.2133
-6 | -0.5297 | 0.00826 | -0.0611 | -64.1283
-5.5 | -0.468 | 0.00738 | -0.0566 | -63.4146
-5 | -0.402 | 0.00693 | -0.0533 | -58.0087
-4.5 | -0.3361 | 0.00664 | -0.0506 | -50.6175
-4 | -0.2709 | 0.00645 | -0.0482 | -42
-3.5 | -0.2059 | 0.00631 | -0.0462 | -32.6307
-3 | -0.1411 | 0.00622 | -0.0445 | -22.6849
-2.5 | -0.0768 | 0.00617 | -0.043 | -12.4473
-2 | -0.013 | 0.00617 | -0.0416 | -2.107
-1.5 | 0.0505 | 0.0062 | -0.0403 | 8.1452
-1 | 0.1138 | 0.00624 | -0.0392 | 18.2372
-0.5 | 0.1774 | 0.00626 | -0.0382 | 28.3387
0 | 0.2412 | 0.00627 | -0.0373 | 38.4689
0.5 | 0.3048 | 0.00622 | -0.0363 | 49.0032
1 | 0.3628 | 0.00567 | -0.0345 | 63.9859
1.5 | 0.4246 | 0.00548 | -0.0333 | 77.4818
2 | 0.4869 | 0.00536 | -0.032 | 90.8396
2.5 | 0.5492 | 0.00525 | -0.0305 | 104.6095
3 | 0.6095 | 0.00511 | -0.0285 | 119.2759
3.5 | 0.6665 | 0.00503 | -0.0254 | 132.505
4 | 0.7341 | 0.00518 | -0.0245 | 141.7181
4.5 | 0.8154 | 0.00552 | -0.0263 | 147.7174
5 | 0.8983 | 0.00607 | -0.0284 | 147.9901
5.5 | 0.9682 | 0.00689 | -0.0275 | 140.5225
6 | 1.0409 | 0.00771 | -0.0269 | 135.0065
6.5 | 1.1183 | 0.00848 | -0.0266 | 131.875
7 | 1.1984 | 0.0092 | -0.0263 | 130.2609
7.5 | 1.259 | 0.00985 | -0.0216 | 127.8173
8 | 1.3148 | 0.01054 | -0.0157 | 124.7438
8.5 | 1.3704 | 0.01138 | -0.0093 | 120.4218
9 | 1.42 | 0.01267 | -0.0016 | 112.0758
9.5 | 1.4417 | 0.01493 | 0.0097 | 96.564
10 | 1.4278 | 0.01849 | 0.0226 | 77.2201
10.5 | 1.3977 | 0.02442 | 0.0303 | 57.2359
11 | 1.3613 | 0.03356 | 0.03 | 40.5632
11.5 | 1.3245 | 0.04529 | 0.0242 | 29.2449
12 | 1.2854 | 0.05769 | 0.0178 | 22.2812
12.5 | 1.2479 | 0.06966 | 0.0121 | 17.9142
13 | 1.2099 | 0.08167 | 0.0062 | 14.8145
13.5 | 1.1769 | 0.09351 | 0.0003 | 12.5858
14 | 1.1465 | 0.10559 | -0.0058 | 10.858
14.5 | 1.1195 | 0.1177 | -0.0121 | 9.5115

## 97. Re 8M Mach 0.00 (1)
BIGFOIL.COM POLAR EXPORT
NACA2210
NACA2210 |  |  |  | Cl Max: | 1.294 | at alpha= | 12 | deg
JavaFoil+Calcfoil stall+Eppler ext transition |  |  |  | L/D Max: | 114.859 | at alpha= | 9.5 | deg
Re: | 8000000 |  |  | Cd Min: | 0.00886 | at alpha= | -2.5 | deg
Mach: | 0 |  |  | Cl=0 at alpha= | -1.8729 | deg
|  |  |  | @ Cl=0.1, Cd= | 0.0097491
|  |  |  | @ Cl=0.4, Cd= | 0.0091293
|  |  |  | @ Cl=0.6, Cd= | 0.00913
alpha (deg) | Cl | Cd | Cm | Cl/Cd
-15 | -0.61 | 0.10188 | -0.014 | -5.99
-14.5 | -0.623 | 0.09591 | -0.014 | -6.498
-14 | -0.634 | 0.09032 | -0.015 | -7.024
-13.5 | -0.644 | 0.0846 | -0.015 | -7.609
-13 | -0.651 | 0.07944 | -0.015 | -8.19
-12.5 | -0.656 | 0.0736 | -0.016 | -8.906
-12 | -0.658 | 0.06773 | -0.017 | -9.716
-11.5 | -0.657 | 0.06229 | -0.017 | -10.552
-11 | -0.653 | 0.0558 | -0.018 | -11.71
-10.5 | -0.723 | 0.01755 | -0.025 | -41.171
-10 | -0.754 | 0.01003 | -0.028 | -75.141
-9.5 | -0.733 | 0.0097 | -0.028 | -75.54
-9 | -0.706 | 0.01034 | -0.028 | -68.252
-8.5 | -0.675 | 0.0099 | -0.028 | -68.131
-8 | -0.639 | 0.01033 | -0.029 | -61.865
-7.5 | -0.6 | 0.00989 | -0.029 | -60.669
-7 | -0.557 | 0.00964 | -0.029 | -57.855
-6.5 | -0.512 | 0.00933 | -0.029 | -54.83
-6 | -0.463 | 0.00992 | -0.03 | -46.678
-5.5 | -0.412 | 0.00962 | -0.03 | -42.769
-5 | -0.358 | 0.00945 | -0.03 | -37.943
-4.5 | -0.304 | 0.00923 | -0.03 | -32.905
-4 | -0.248 | 0.0091 | -0.031 | -27.235
-3.5 | -0.191 | 0.00898 | -0.031 | -21.23
-3 | -0.133 | 0.00891 | -0.031 | -14.898
-2.5 | -0.074 | 0.00886 | -0.031 | -8.393
-2 | -0.015 | 0.00888 | -0.032 | -1.743
-1.5 | 0.044 | 0.00992 | -0.032 | 4.399
-1 | 0.103 | 0.00974 | -0.032 | 10.563
-0.5 | 0.162 | 0.00953 | -0.032 | 17.015
0 | 0.221 | 0.00942 | -0.033 | 23.49
0.5 | 0.28 | 0.0093 | -0.033 | 30.15
1 | 0.34 | 0.00922 | -0.033 | 36.812
1.5 | 0.398 | 0.00913 | -0.033 | 43.669
2 | 0.457 | 0.00911 | -0.034 | 50.213
2.5 | 0.516 | 0.0091 | -0.034 | 56.713
3 | 0.575 | 0.00913 | -0.034 | 62.924
3.5 | 0.633 | 0.00913 | -0.035 | 69.369
4 | 0.691 | 0.00914 | -0.035 | 75.649
4.5 | 0.748 | 0.00922 | -0.035 | 81.153
5 | 0.805 | 0.00942 | -0.035 | 85.45
5.5 | 0.86 | 0.00973 | -0.036 | 88.354
6 | 0.914 | 0.00952 | -0.036 | 95.991
6.5 | 0.966 | 0.01033 | -0.036 | 93.56
7 | 1.016 | 0.01024 | -0.037 | 99.191
7.5 | 1.064 | 0.01083 | -0.037 | 98.246
8 | 1.109 | 0.01062 | -0.037 | 104.353
8.5 | 1.149 | 0.01056 | -0.037 | 108.818
9 | 1.186 | 0.01056 | -0.038 | 112.355
9.5 | 1.219 | 0.01061 | -0.038 | 114.859
10 | 1.247 | 0.01173 | -0.038 | 106.341
10.5 | 1.27 | 0.01241 | -0.038 | 102.352
11 | 1.285 | 0.01312 | -0.039 | 97.955
11.5 | 1.293 | 0.01397 | -0.039 | 92.581
12 | 1.294 | 0.01497 | -0.039 | 86.475
12.5 | 1.288 | 0.01621 | -0.039 | 79.484
13 | 1.275 | 0.0178 | -0.039 | 71.642
13.5 | 1.254 | 0.02012 | -0.039 | 62.332
14 | 1.227 | 0.02316 | -0.038 | 52.975
14.5 | 1.193 | 0.02765 | -0.038 | 43.14
15 | 1.154 | 0.03379 | -0.037 | 34.149
15.5 | 1.114 | 0.04104 | -0.037 | 27.135
16 | 1.072 | 0.04949 | -0.036 | 21.66
16.5 | 1.029 | 0.0594 | -0.035 | 17.329
17 | 0.987 | 0.07003 | -0.035 | 14.1

## 98. Re 8M Mach 0.00 (2)
BIGFOIL.COM POLAR EXPORT
NACA2210
NACA2210 |  |  |  | Cl Max: | 1.8246 | at alpha= | 18.5 | deg
XFOIL ncrit=9 |  |  |  | L/D Max: | 139.208 | at alpha= | 5.5 | deg
Re: | 8000000 |  |  | Cd Min: | 0.05082 | at alpha= | 20 | deg
Mach: | 0 |  |  | Cl=0 at alpha= | -1.9179 | deg
|  |  |  | @ Cl=0.1, Cd= | 0.0058404
|  |  |  | @ Cl=0.4, Cd= | 0.005103
|  |  |  | @ Cl=0.6, Cd= | 0.0047127
alpha (deg) | Cl | Cd | Cm | Cl/Cd
-20 | -1.5683 | 0.04179 | -0.0675 | -37.5281
-19.5 | -1.5785 | 0.03527 | -0.0705 | -44.7547
-19 | -1.5933 | 0.02974 | -0.0703 | -53.5743
-18.5 | -1.5991 | 0.02609 | -0.067 | -61.2917
-18 | -1.5924 | 0.02387 | -0.0623 | -66.7114
-17.5 | -1.5802 | 0.02189 | -0.0571 | -72.1882
-17 | -1.5527 | 0.02029 | -0.0538 | -76.5254
-16.5 | -1.5206 | 0.01892 | -0.0509 | -80.37
-16 | -1.4868 | 0.01763 | -0.048 | -84.3335
-15.5 | -1.4513 | 0.01655 | -0.0451 | -87.6918
-15 | -1.4145 | 0.0156 | -0.0421 | -90.6731
-14.5 | -1.3776 | 0.01473 | -0.039 | -93.5234
-14 | -1.3358 | 0.01393 | -0.0368 | -95.8938
-13.5 | -1.2802 | 0.01316 | -0.0374 | -97.2796
-13 | -1.2233 | 0.01246 | -0.0381 | -98.1782
-12.5 | -1.1656 | 0.01181 | -0.039 | -98.696
-12 | -1.1075 | 0.0111 | -0.04 | -99.7748
-11.5 | -1.0492 | 0.01028 | -0.0409 | -102.0623
-11 | -0.9927 | 0.00965 | -0.0414 | -102.8705
-10.5 | -0.9377 | 0.0091 | -0.0414 | -103.044
-10 | -0.8776 | 0.00861 | -0.0425 | -101.928
-9.5 | -0.8123 | 0.00815 | -0.0447 | -99.6687
-9 | -0.7518 | 0.00776 | -0.0458 | -96.8814
-8.5 | -0.6948 | 0.00728 | -0.0461 | -95.4396
-8 | -0.6424 | 0.00697 | -0.0452 | -92.1664
-7.5 | -0.5912 | 0.00675 | -0.0441 | -87.5852
-7 | -0.541 | 0.00658 | -0.0427 | -82.2188
-6.5 | -0.4911 | 0.00645 | -0.0412 | -76.1395
-6 | -0.4391 | 0.00635 | -0.0403 | -69.1496
-5.5 | -0.3859 | 0.00619 | -0.0395 | -62.3425
-5 | -0.3323 | 0.00608 | -0.0389 | -54.6546
-4.5 | -0.2788 | 0.00598 | -0.0382 | -46.6221
-4 | -0.225 | 0.00593 | -0.0376 | -37.9427
-3.5 | -0.1711 | 0.00586 | -0.037 | -29.198
-3 | -0.1169 | 0.00581 | -0.0365 | -20.1205
-2.5 | -0.063 | 0.0058 | -0.0359 | -10.8621
-2 | -0.0089 | 0.0058 | -0.0354 | -1.5345
-1.5 | 0.0453 | 0.00581 | -0.0349 | 7.7969
-1 | 0.0993 | 0.00584 | -0.0344 | 17.0034
-0.5 | 0.1535 | 0.00587 | -0.0339 | 26.1499
0 | 0.2077 | 0.00587 | -0.0334 | 35.3833
0.5 | 0.2598 | 0.00561 | -0.0326 | 46.3102
1 | 0.3118 | 0.00535 | -0.0318 | 58.2804
1.5 | 0.3644 | 0.00517 | -0.0311 | 70.4836
2 | 0.4175 | 0.00507 | -0.0305 | 82.3471
2.5 | 0.4707 | 0.00498 | -0.0298 | 94.5181
3 | 0.5224 | 0.00484 | -0.0288 | 107.9339
3.5 | 0.5707 | 0.00469 | -0.027 | 121.6844
4 | 0.6224 | 0.00473 | -0.0259 | 131.5856
4.5 | 0.6804 | 0.00495 | -0.0264 | 137.4545
5.5 | 0.8088 | 0.00581 | -0.0305 | 139.2083
6 | 0.8635 | 0.00633 | -0.0305 | 136.4139
6.5 | 0.9227 | 0.00686 | -0.0315 | 134.5044
7 | 0.9831 | 0.00735 | -0.0329 | 133.7551
7.5 | 1.0438 | 0.00779 | -0.0342 | 133.9923
8 | 1.1045 | 0.00824 | -0.0356 | 134.0413
8.5 | 1.1587 | 0.00867 | -0.0356 | 133.6448
9 | 1.2031 | 0.00911 | -0.0334 | 132.0637
9.5 | 1.248 | 0.00956 | -0.0314 | 130.5439
10 | 1.2932 | 0.01 | -0.0295 | 129.32
10.5 | 1.3382 | 0.01051 | -0.0277 | 127.3264
11 | 1.3836 | 0.01103 | -0.026 | 125.4397
11.5 | 1.4287 | 0.01158 | -0.0243 | 123.3765
12 | 1.4722 | 0.01222 | -0.0224 | 120.4746
12.5 | 1.5156 | 0.01283 | -0.0206 | 118.1294
13 | 1.5582 | 0.01345 | -0.0187 | 115.8513
13.5 | 1.5986 | 0.01417 | -0.0166 | 112.8158
14 | 1.6358 | 0.01503 | -0.0139 | 108.8357
14.5 | 1.6711 | 0.01593 | -0.0111 | 104.9027
15 | 1.7 | 0.01676 | -0.0071 | 101.432
15.5 | 1.7283 | 0.01769 | -0.0034 | 97.6993
16 | 1.754 | 0.01884 | 0.0003 | 93.0998
16.5 | 1.7761 | 0.02028 | 0.0039 | 87.5789
17 | 1.7949 | 0.02204 | 0.0072 | 81.4383
17.5 | 1.8089 | 0.02434 | 0.0103 | 74.318
18 | 1.8157 | 0.0275 | 0.0129 | 66.0255
18.5 | 1.8246 | 0.03089 | 0.0143 | 59.0677
19 | 1.8175 | 0.03635 | 0.0148 | 50
19.5 | 1.8081 | 0.04275 | 0.0139 | 42.2947
20 | 1.7901 | 0.05082 | 0.0116 | 35.2243

## 99. Re 8M Mach 0.10 (1)
BIGFOIL.COM POLAR EXPORT
NACA2210
NACA2210 |  |  |  | Cl Max: | 1.286 | at alpha= | 11.5 | deg
JavaFoil+Calcfoil stall+Eppler ext transition |  |  |  | L/D Max: | 113.427 | at alpha= | 9.5 | deg
Re: | 8000000 |  |  | Cd Min: | 0.00849 | at alpha= | 0 | deg
Mach: | 0.1 |  |  | Cl=0 at alpha= | -1.8667 | deg
|  |  |  | @ Cl=0.1, Cd= | 0.0097591
|  |  |  | @ Cl=0.4, Cd= | 0.00917
|  |  |  | @ Cl=0.6, Cd= | 0.0091562
alpha (deg) | Cl | Cd | Cm | Cl/Cd
-15 | -0.577 | 0.10438 | -0.014 | -5.527
-14.5 | -0.593 | 0.09816 | -0.014 | -6.042
-14 | -0.608 | 0.09199 | -0.014 | -6.604
-13.5 | -0.62 | 0.08612 | -0.015 | -7.2
-13 | -0.63 | 0.08096 | -0.015 | -7.78
-12.5 | -0.638 | 0.07497 | -0.016 | -8.508
-12 | -0.642 | 0.07009 | -0.016 | -9.161
-11.5 | -0.644 | 0.06407 | -0.017 | -10.055
-11 | -0.641 | 0.05835 | -0.018 | -10.99
-10.5 | -0.638 | 0.05102 | -0.019 | -12.502
-10 | -0.744 | 0.01041 | -0.028 | -71.493
-9.5 | -0.729 | 0.00946 | -0.028 | -77.025
-9 | -0.704 | 0.00986 | -0.028 | -71.345
-8.5 | -0.674 | 0.01 | -0.028 | -67.329
-8 | -0.639 | 0.01037 | -0.029 | -61.651
-7.5 | -0.601 | 0.00993 | -0.029 | -60.469
-7 | -0.559 | 0.0096 | -0.029 | -58.18
-6.5 | -0.513 | 0.00937 | -0.029 | -54.768
-6 | -0.465 | 0.00996 | -0.03 | -46.649
-5.5 | -0.413 | 0.00971 | -0.03 | -42.563
-5 | -0.36 | 0.00947 | -0.03 | -38.018
-4.5 | -0.305 | 0.00929 | -0.03 | -32.848
-4 | -0.249 | 0.00911 | -0.031 | -27.333
-3.5 | -0.192 | 0.00899 | -0.031 | -21.305
-3 | -0.133 | 0.00896 | -0.031 | -14.89
-2.5 | -0.075 | 0.0089 | -0.031 | -8.394
-2 | -0.016 | 0.00892 | -0.032 | -1.744
-1.5 | 0.044 | 0.00993 | -0.032 | 4.417
-1 | 0.103 | 0.00975 | -0.032 | 10.603
-0.5 | 0.163 | 0.00954 | -0.033 | 17.081
0 | 0.222 | 0.00849 | -0.033 | 26.196
0.5 | 0.282 | 0.00932 | -0.033 | 30.248
1 | 0.341 | 0.00924 | -0.033 | 36.921
1.5 | 0.4 | 0.00917 | -0.034 | 43.658
2 | 0.46 | 0.00912 | -0.034 | 50.372
2.5 | 0.519 | 0.00912 | -0.034 | 56.875
3 | 0.578 | 0.00916 | -0.034 | 63.067
3.5 | 0.636 | 0.00915 | -0.035 | 69.505
4 | 0.695 | 0.0092 | -0.035 | 75.488
4.5 | 0.752 | 0.00928 | -0.035 | 80.995
5 | 0.809 | 0.00945 | -0.036 | 85.528
5.5 | 0.864 | 0.00984 | -0.036 | 87.857
6 | 0.918 | 0.00957 | -0.036 | 95.929
6.5 | 0.97 | 0.01039 | -0.036 | 93.447
7 | 1.02 | 0.01034 | -0.037 | 98.73
7.5 | 1.068 | 0.01094 | -0.037 | 97.65
8 | 1.112 | 0.01073 | -0.037 | 103.632
8.5 | 1.153 | 0.01069 | -0.038 | 107.829
9 | 1.189 | 0.01068 | -0.038 | 111.273
9.5 | 1.22 | 0.01076 | -0.038 | 113.427
10 | 1.247 | 0.01188 | -0.038 | 104.932
10.5 | 1.268 | 0.01258 | -0.038 | 100.82
11 | 1.281 | 0.01336 | -0.039 | 95.928
11.5 | 1.286 | 0.01425 | -0.039 | 90.266
12 | 1.284 | 0.01531 | -0.039 | 83.884
12.5 | 1.274 | 0.01672 | -0.039 | 76.164
13 | 1.255 | 0.01866 | -0.039 | 67.26
13.5 | 1.23 | 0.02113 | -0.039 | 58.214
14 | 1.197 | 0.02486 | -0.038 | 48.137
14.5 | 1.156 | 0.03029 | -0.038 | 38.182
15 | 1.113 | 0.03706 | -0.037 | 30.044
15.5 | 1.067 | 0.04572 | -0.036 | 23.34
16 | 1.02 | 0.05582 | -0.036 | 18.276
16.5 | 0.974 | 0.06659 | -0.035 | 14.63

## 100. Re 8M Mach 0.10 (2)
BIGFOIL.COM POLAR EXPORT
NACA2210
NACA2210 |  |  |  | Cl Max: | 1.8057 | at alpha= | 18.5 | deg
XFOIL ncrit=9 |  |  |  | L/D Max: | 139.349 | at alpha= | 5.5 | deg
Re: | 8000000 |  |  | Cd Min: | 0.05966 | at alpha= | 20 | deg
Mach: | 0.1 |  |  | Cl=0 at alpha= | -1.9167 | deg
|  |  |  | @ Cl=0.1, Cd= | 0.0058601
|  |  |  | @ Cl=0.4, Cd= | 0.0051172
|  |  |  | @ Cl=0.6, Cd= | 0.0047201
alpha (deg) | Cl | Cd | Cm | Cl/Cd
-19 | -1.5189 | 0.03986 | -0.0712 | -38.1059
-18.5 | -1.5349 | 0.03319 | -0.0734 | -46.2459
-18 | -1.5427 | 0.02878 | -0.0718 | -53.6032
-17.5 | -1.5574 | 0.02491 | -0.0662 | -62.5211
-17 | -1.5462 | 0.02285 | -0.0606 | -67.6674
-16.5 | -1.5214 | 0.02091 | -0.0568 | -72.7594
-16 | -1.4917 | 0.0192 | -0.0533 | -77.6927
-15.5 | -1.458 | 0.01781 | -0.0499 | -81.8641
-15 | -1.4228 | 0.01664 | -0.0465 | -85.5048
-14.5 | -1.3867 | 0.01557 | -0.043 | -89.0623
-14 | -1.3497 | 0.01464 | -0.0394 | -92.1926
-13.5 | -1.2936 | 0.01372 | -0.0398 | -94.2857
-13 | -1.2361 | 0.01291 | -0.0403 | -95.7475
-12.5 | -1.1776 | 0.01217 | -0.0409 | -96.7625
-12 | -1.1183 | 0.01147 | -0.0417 | -97.4978
-11.5 | -1.0589 | 0.01064 | -0.0426 | -99.5207
-11 | -1.0013 | 0.00989 | -0.043 | -101.2437
-10.5 | -0.9461 | 0.00929 | -0.0427 | -101.8407
-10 | -0.8855 | 0.00875 | -0.0436 | -101.2
-9.5 | -0.8194 | 0.00825 | -0.0457 | -99.3212
-9 | -0.7579 | 0.00784 | -0.0467 | -96.6709
-8.5 | -0.7 | 0.00737 | -0.047 | -94.9796
-8 | -0.6471 | 0.00702 | -0.046 | -92.1795
-7.5 | -0.5955 | 0.00679 | -0.0448 | -87.7025
-7 | -0.5446 | 0.00664 | -0.0433 | -82.0181
-6.5 | -0.4945 | 0.00648 | -0.0418 | -76.3117
-6 | -0.4422 | 0.00637 | -0.0407 | -69.4192
-5.5 | -0.3885 | 0.00622 | -0.04 | -62.4598
-5 | -0.3345 | 0.00609 | -0.0393 | -54.9261
-4.5 | -0.2806 | 0.00599 | -0.0386 | -46.8447
-4 | -0.2264 | 0.00594 | -0.0379 | -38.1145
-3.5 | -0.1722 | 0.00587 | -0.0373 | -29.3356
-3 | -0.1177 | 0.00581 | -0.0367 | -20.2582
-2.5 | -0.0635 | 0.0058 | -0.0361 | -10.9483
-2 | -0.0091 | 0.00581 | -0.0356 | -1.5663
-1.5 | 0.0455 | 0.00582 | -0.0351 | 7.8179
-1 | 0.0997 | 0.00586 | -0.0345 | 17.0137
-0.5 | 0.1543 | 0.00588 | -0.034 | 26.2415
0.5 | 0.2617 | 0.00566 | -0.0328 | 46.2367
1 | 0.3134 | 0.00535 | -0.0319 | 58.5794
1.5 | 0.3664 | 0.00518 | -0.0312 | 70.7336
2 | 0.4199 | 0.00508 | -0.0305 | 82.6575
2.5 | 0.4733 | 0.00498 | -0.0299 | 95.0402
3 | 0.5254 | 0.00484 | -0.0289 | 108.5537
3.5 | 0.5739 | 0.0047 | -0.027 | 122.1064
4 | 0.6259 | 0.00474 | -0.0259 | 132.0464
4.5 | 0.6845 | 0.00496 | -0.0264 | 138.004
5.5 | 0.8138 | 0.00584 | -0.0305 | 139.3493
6 | 0.8687 | 0.00637 | -0.0304 | 136.3736
6.5 | 0.9286 | 0.0069 | -0.0314 | 134.5797
7 | 0.9895 | 0.0074 | -0.0327 | 133.7162
7.5 | 1.0508 | 0.00785 | -0.034 | 133.8599
8 | 1.112 | 0.00831 | -0.0354 | 133.8147
8.5 | 1.1657 | 0.00874 | -0.0351 | 133.3753
9 | 1.2107 | 0.00918 | -0.0328 | 131.8845
9.5 | 1.2557 | 0.00966 | -0.0306 | 129.9896
10 | 1.3015 | 0.01011 | -0.0286 | 128.7339
10.5 | 1.3467 | 0.01065 | -0.0267 | 126.4507
11 | 1.3929 | 0.01116 | -0.0249 | 124.8118
11.5 | 1.4379 | 0.01176 | -0.023 | 122.2704
12 | 1.4818 | 0.01243 | -0.021 | 119.2116
12.5 | 1.5258 | 0.01303 | -0.019 | 117.099
13 | 1.5681 | 0.01372 | -0.0168 | 114.293
13.5 | 1.6077 | 0.01452 | -0.0143 | 110.7231
14 | 1.6438 | 0.01547 | -0.0113 | 106.2573
14.5 | 1.678 | 0.0163 | -0.0079 | 102.9448
15 | 1.7057 | 0.01722 | -0.0036 | 99.0534
15.5 | 1.7334 | 0.01829 | 0.0002 | 94.7731
16 | 1.7568 | 0.01968 | 0.0041 | 89.2683
16.5 | 1.776 | 0.02143 | 0.0079 | 82.8745
17 | 1.7914 | 0.02363 | 0.0112 | 75.8104
17.5 | 1.8009 | 0.02657 | 0.0141 | 67.7795
18 | 1.8017 | 0.03069 | 0.016 | 58.7064
18.5 | 1.8057 | 0.03509 | 0.0166 | 51.4591
19 | 1.8 | 0.04105 | 0.016 | 43.849
19.5 | 1.7803 | 0.04929 | 0.0137 | 36.1189
20 | 1.7498 | 0.05966 | 0.0099 | 29.3295

## 101. Re 8M Mach 0.25 (1)
BIGFOIL.COM POLAR EXPORT
NACA2210
NACA2210 |  |  |  | Cl Max: | 1.246 | at alpha= | 10.5 | deg
JavaFoil+Calcfoil stall+Eppler ext transition |  |  |  | L/D Max: | 115.82 | at alpha= | 9 | deg
Re: | 8000000 |  |  | Cd Min: | 0.00849 | at alpha= | 2 | deg
Mach: | 0.25 |  |  | Cl=0 at alpha= | -1.8688 | deg
|  |  |  | @ Cl=0.1, Cd= | 0.0098679
|  |  |  | @ Cl=0.4, Cd= | 0.0093428
|  |  |  | @ Cl=0.6, Cd= | 0.0093734
alpha (deg) | Cl | Cd | Cm | Cl/Cd
-14 | -0.367 | 0.10205 | -0.013 | -3.598
-13.5 | -0.412 | 0.09572 | -0.014 | -4.3
-13 | -0.452 | 0.09018 | -0.014 | -5.007
-12.5 | -0.487 | 0.08422 | -0.014 | -5.779
-12 | -0.517 | 0.07858 | -0.015 | -6.573
-11.5 | -0.54 | 0.07339 | -0.015 | -7.364
-11 | -0.556 | 0.06725 | -0.016 | -8.269
-10.5 | -0.566 | 0.06172 | -0.017 | -9.168
-10 | -0.57 | 0.05609 | -0.018 | -10.168
-9.5 | -0.571 | 0.04953 | -0.019 | -11.525
-9 | -0.673 | 0.01027 | -0.029 | -65.524
-8.5 | -0.659 | 0.0101 | -0.029 | -65.236
-8 | -0.633 | 0.01011 | -0.03 | -62.573
-7.5 | -0.6 | 0.01043 | -0.03 | -57.548
-7 | -0.562 | 0.01006 | -0.03 | -55.902
-6.5 | -0.519 | 0.00971 | -0.03 | -53.474
-6 | -0.472 | 0.00941 | -0.031 | -50.204
-5.5 | -0.421 | 0.00999 | -0.031 | -42.168
-5 | -0.368 | 0.00973 | -0.031 | -37.815
-4.5 | -0.312 | 0.00951 | -0.031 | -32.822
-4 | -0.255 | 0.00934 | -0.032 | -27.311
-3.5 | -0.196 | 0.00917 | -0.032 | -21.435
-3 | -0.137 | 0.00907 | -0.032 | -15.097
-2.5 | -0.077 | 0.00907 | -0.032 | -8.458
-2 | -0.016 | 0.00904 | -0.033 | -1.767
-1.5 | 0.045 | 0.00939 | -0.033 | 4.797
-1 | 0.106 | 0.00992 | -0.033 | 10.714
-0.5 | 0.168 | 0.00976 | -0.033 | 17.16
0 | 0.229 | 0.00865 | -0.034 | 26.431
0.5 | 0.29 | 0.0086 | -0.034 | 33.681
1 | 0.351 | 0.0094 | -0.034 | 37.313
1.5 | 0.411 | 0.00933 | -0.035 | 44.079
2 | 0.472 | 0.00849 | -0.035 | 55.631
2.5 | 0.533 | 0.00931 | -0.035 | 57.237
3 | 0.593 | 0.00937 | -0.035 | 63.313
3.5 | 0.654 | 0.0094 | -0.036 | 69.523
4 | 0.713 | 0.00944 | -0.036 | 75.601
4.5 | 0.772 | 0.00958 | -0.036 | 80.579
5 | 0.83 | 0.00982 | -0.037 | 84.544
5.5 | 0.887 | 0.00942 | -0.037 | 94.151
6 | 0.941 | 0.01006 | -0.037 | 93.574
6.5 | 0.994 | 0.01023 | -0.037 | 97.107
7 | 1.043 | 0.01091 | -0.038 | 95.601
7.5 | 1.09 | 0.01081 | -0.038 | 100.851
8 | 1.132 | 0.01074 | -0.038 | 105.437
8.5 | 1.168 | 0.01078 | -0.039 | 108.361
9 | 1.199 | 0.01035 | -0.039 | 115.82
9.5 | 1.223 | 0.0121 | -0.039 | 101.066
10 | 1.239 | 0.01288 | -0.039 | 96.18
10.5 | 1.246 | 0.01378 | -0.039 | 90.465
11 | 1.241 | 0.0149 | -0.039 | 83.295
11.5 | 1.223 | 0.01633 | -0.039 | 74.893
12 | 1.191 | 0.01842 | -0.039 | 64.66
12.5 | 1.146 | 0.02147 | -0.039 | 53.378
13 | 1.087 | 0.02665 | -0.038 | 40.779
13.5 | 1.016 | 0.03469 | -0.037 | 29.296
14 | 0.939 | 0.04542 | -0.036 | 20.684
14.5 | 0.856 | 0.06062 | -0.034 | 14.122
15 | 0.773 | 0.07711 | -0.032 | 10.029
15.5 | 0.694 | 0.09235 | -0.031 | 7.512

## 102. Re 8M Mach 0.25 (2)
BIGFOIL.COM POLAR EXPORT
NACA2210
NACA2210 |  |  |  | Cl Max: | 1.7392 | at alpha= | 16 | deg
XFOIL ncrit=9 |  |  |  | L/D Max: | 143.426 | at alpha= | 5 | deg
Re: | 8000000 |  |  | Cd Min: | 0.21222 | at alpha= | -18.5 | deg
Mach: | 0.25 |  |  | Cl=0 at alpha= | -1.9128 | deg
|  |  |  | @ Cl=0.1, Cd= | 0.0059082
|  |  |  | @ Cl=0.4, Cd= | 0.005191
|  |  |  | @ Cl=0.6, Cd= | 0.0047593
alpha (deg) | Cl | Cd | Cm | Cl/Cd
-18.5 | -0.6909 | 0.21222 | 0.0358 | -3.2556
-18 | -0.6755 | 0.20537 | 0.0321 | -3.2892
-17.5 | -0.6638 | 0.19688 | 0.028 | -3.3716
-17 | -0.692 | 0.17523 | 0.0187 | -3.9491
-16.5 | -0.6967 | 0.16344 | 0.0129 | -4.2627
-16 | -0.7514 | 0.14055 | 0.0009 | -5.3461
-15 | -1.1748 | 0.04687 | -0.0733 | -25.0651
-14.5 | -1.2702 | 0.03322 | -0.0758 | -38.236
-14 | -1.3012 | 0.02731 | -0.0684 | -47.6456
-13.5 | -1.3042 | 0.02262 | -0.0614 | -57.6569
-13 | -1.2849 | 0.01988 | -0.0548 | -64.6328
-12.5 | -1.2341 | 0.01687 | -0.0538 | -73.1535
-12 | -1.1754 | 0.01486 | -0.0531 | -79.0983
-11.5 | -1.1139 | 0.01323 | -0.0527 | -84.195
-11 | -1.0495 | 0.012 | -0.0526 | -87.4583
-10.5 | -0.9917 | 0.01097 | -0.0512 | -90.4011
-10 | -0.9301 | 0.00981 | -0.0507 | -94.8114
-9.5 | -0.8598 | 0.00903 | -0.0519 | -95.2159
-9 | -0.7929 | 0.00842 | -0.0525 | -94.1686
-8.5 | -0.7292 | 0.00791 | -0.0526 | -92.1871
-8 | -0.6732 | 0.00745 | -0.051 | -90.3624
-7.5 | -0.6195 | 0.00708 | -0.049 | -87.5
-7 | -0.5662 | 0.00685 | -0.0471 | -82.6569
-6.5 | -0.5131 | 0.00672 | -0.0452 | -76.3542
-6 | -0.4591 | 0.00652 | -0.0436 | -70.4141
-5.5 | -0.4029 | 0.00637 | -0.0425 | -63.2496
-5 | -0.3469 | 0.00618 | -0.0414 | -56.1327
-4.5 | -0.2907 | 0.0061 | -0.0405 | -47.6557
-4 | -0.2348 | 0.006 | -0.0396 | -39.1333
-3.5 | -0.1785 | 0.00592 | -0.0388 | -30.152
-3 | -0.122 | 0.00588 | -0.0381 | -20.7483
-2.5 | -0.0659 | 0.00585 | -0.0374 | -11.265
-2 | -0.0098 | 0.00585 | -0.0367 | -1.6752
-1.5 | 0.0464 | 0.00587 | -0.036 | 7.9046
-1 | 0.1025 | 0.00591 | -0.0354 | 17.3435
-0.5 | 0.1586 | 0.00592 | -0.0348 | 26.7905
0 | 0.2149 | 0.00593 | -0.0343 | 36.2395
0.5 | 0.2706 | 0.00587 | -0.0337 | 46.0988
1.5 | 0.3774 | 0.00524 | -0.0317 | 72.0229
2 | 0.4327 | 0.00512 | -0.031 | 84.5117
2.5 | 0.4876 | 0.00503 | -0.0302 | 96.9384
3 | 0.5417 | 0.00488 | -0.0291 | 111.0041
3.5 | 0.5917 | 0.00475 | -0.0271 | 124.5684
4 | 0.6453 | 0.00481 | -0.0257 | 134.158
4.5 | 0.707 | 0.00502 | -0.0263 | 140.8367
5 | 0.7745 | 0.0054 | -0.0283 | 143.4259
5.5 | 0.8414 | 0.00598 | -0.0302 | 140.7023
6 | 0.8978 | 0.00656 | -0.0297 | 136.8598
6.5 | 0.9613 | 0.00714 | -0.0307 | 134.6359
7 | 1.0253 | 0.00766 | -0.0318 | 133.8512
7.5 | 1.0897 | 0.00817 | -0.0328 | 133.3782
8 | 1.1544 | 0.00866 | -0.0339 | 133.3025
8.5 | 1.2043 | 0.00915 | -0.0317 | 131.6175
9 | 1.2514 | 0.00965 | -0.0288 | 129.6788
9.5 | 1.2994 | 0.01015 | -0.0261 | 128.0197
10 | 1.3466 | 0.01076 | -0.0233 | 125.1487
10.5 | 1.3954 | 0.01133 | -0.0208 | 123.1598
11 | 1.4424 | 0.01205 | -0.018 | 119.7012
11.5 | 1.4893 | 0.01276 | -0.0152 | 116.7163
12 | 1.5347 | 0.01354 | -0.0121 | 113.3456
12.5 | 1.5772 | 0.01445 | -0.0086 | 109.1488
13 | 1.6156 | 0.01552 | -0.0045 | 104.0979
13.5 | 1.6476 | 0.01651 | 0.0007 | 99.7941
14 | 1.6757 | 0.01775 | 0.0061 | 94.4056
14.5 | 1.7015 | 0.01928 | 0.011 | 88.2521
15 | 1.7217 | 0.02129 | 0.0158 | 80.869
15.5 | 1.7357 | 0.02398 | 0.02 | 72.3812
16 | 1.7392 | 0.02795 | 0.0231 | 62.2254
16.5 | 1.7294 | 0.0339 | 0.0243 | 51.0147
17 | 1.7196 | 0.04087 | 0.0234 | 42.0749
17.5 | 1.7047 | 0.04917 | 0.0208 | 34.6695
18 | 1.6578 | 0.06205 | 0.0151 | 26.7172
18.5 | 1.6036 | 0.07634 | 0.0085 | 21.006
19 | 1.5425 | 0.09188 | 0.001 | 16.7882
19.5 | 1.4705 | 0.10946 | -0.008 | 13.4341
20 | 1.4142 | 0.1254 | -0.0165 | 11.2775

## 103. Re 8M Mach 0.50 (1)
BIGFOIL.COM POLAR EXPORT
NACA2210
NACA2210 |  |  |  | Cl Max: | 1.194 | at alpha= | 20 | deg
JavaFoil+Calcfoil stall+Eppler ext transition |  |  |  | L/D Max: | 106.788 | at alpha= | 7 | deg
Re: | 8000000 |  |  | Cd Min: | 0.0086 | at alpha= | 1.5 | deg
Mach: | 0.5 |  |  | Cl=0 at alpha= | -1.8677 | deg
|  |  |  | @ Cl=0.1, Cd= | 0.010007
|  |  |  | @ Cl=0.4, Cd= | 0.0086264
|  |  |  | @ Cl=0.6, Cd= | 0.008669
alpha (deg) | Cl | Cd | Cm | Cl/Cd
-20 | -0.967 | 0.13749 | -0.017 | -7.037
-19.5 | -0.938 | 0.14526 | -0.016 | -6.456
-19 | -0.912 | 0.13618 | -0.016 | -6.698
-18.5 | -0.89 | 0.12426 | -0.017 | -7.161
-18 | -0.869 | 0.11247 | -0.018 | -7.73
-17.5 | -0.834 | 0.12264 | -0.016 | -6.801
-17 | -0.811 | 0.11199 | -0.017 | -7.242
-16.5 | -0.791 | 0.09968 | -0.019 | -7.935
-16 | -0.755 | 0.10981 | -0.016 | -6.877
-15.5 | -0.732 | 0.09862 | -0.018 | -7.427
-15 | -0.712 | 0.08769 | -0.019 | -8.116
-14.5 | -0.676 | 0.0967 | -0.017 | -6.994
-14 | -0.654 | 0.08635 | -0.018 | -7.569
-13.5 | -0.623 | 0.09064 | -0.016 | -6.873
-13 | -0.598 | 0.08301 | -0.017 | -7.204
-12.5 | -0.576 | 0.07324 | -0.019 | -7.859
-12 | -0.544 | 0.07819 | -0.017 | -6.953
-11.5 | -0.52 | 0.06903 | -0.018 | -7.533
-11 | -0.491 | 0.07055 | -0.017 | -6.955
-10.5 | -0.465 | 0.06489 | -0.017 | -7.166
-10 | -0.439 | 0.06199 | -0.018 | -7.078
-9.5 | -0.411 | 0.05916 | -0.017 | -6.95
-9 | -0.385 | 0.05653 | -0.018 | -6.805
-8.5 | -0.358 | 0.05279 | -0.018 | -6.783
-8 | -0.331 | 0.05145 | -0.018 | -6.427
-7.5 | -0.305 | 0.04625 | -0.019 | -6.603
-7 | -0.278 | 0.04496 | -0.019 | -6.179
-6.5 | -0.25 | 0.04523 | -0.017 | -5.52
-6 | -0.454 | 0.00933 | -0.034 | -48.681
-5.5 | -0.434 | 0.01065 | -0.034 | -40.778
-5 | -0.392 | 0.01029 | -0.035 | -38.104
-4.5 | -0.339 | 0.00984 | -0.035 | -34.467
-4 | -0.28 | 0.00955 | -0.035 | -29.326
-3.5 | -0.217 | 0.01002 | -0.036 | -21.685
-3 | -0.152 | 0.00989 | -0.036 | -15.368
-2.5 | -0.085 | 0.00978 | -0.036 | -8.729
-2 | -0.018 | 0.01031 | -0.036 | -1.728
-1.5 | 0.05 | 0.01013 | -0.037 | 4.961
-1 | 0.119 | 0.00996 | -0.037 | 11.911
-0.5 | 0.187 | 0.00986 | -0.037 | 18.976
0 | 0.255 | 0.00975 | -0.038 | 26.202
0.5 | 0.323 | 0.00933 | -0.038 | 34.679
1 | 0.392 | 0.00863 | -0.038 | 45.363
1.5 | 0.459 | 0.0086 | -0.039 | 53.395
2 | 0.527 | 0.00866 | -0.039 | 60.87
2.5 | 0.595 | 0.00866 | -0.039 | 68.684
3 | 0.662 | 0.00878 | -0.04 | 75.404
3.5 | 0.729 | 0.009 | -0.04 | 81.006
4 | 0.795 | 0.00924 | -0.04 | 86.016
4.5 | 0.859 | 0.0101 | -0.041 | 85.091
5 | 0.921 | 0.00981 | -0.041 | 93.928
5.5 | 0.981 | 0.00993 | -0.041 | 98.805
6 | 1.035 | 0.01044 | -0.041 | 99.097
6.5 | 1.082 | 0.01076 | -0.042 | 100.598
7 | 1.118 | 0.01047 | -0.042 | 106.788
7.5 | 1.138 | 0.01259 | -0.042 | 90.367
8 | 1.122 | 0.01388 | -0.042 | 80.847
8.5 | 1.006 | 0.01606 | -0.042 | 62.636
9 | 0.698 | 0.01978 | -0.042 | 35.261
9.5 | 0.732 | 0.01941 | -0.042 | 37.704
10 | 0.736 | 0.02735 | -0.04 | 26.891
10.5 | 0.745 | 0.03563 | -0.039 | 20.904
11 | 0.774 | 0.03713 | -0.039 | 20.846
11.5 | 0.806 | 0.03753 | -0.04 | 21.476
12 | 0.839 | 0.03739 | -0.04 | 22.438
12.5 | 0.801 | 0.07514 | -0.033 | 10.664
13 | 0.864 | 0.05686 | -0.038 | 15.194
13.5 | 0.901 | 0.05426 | -0.039 | 16.603
14 | 0.864 | 0.09915 | -0.029 | 8.713
14.5 | 0.927 | 0.07715 | -0.036 | 12.019
15 | 0.971 | 0.06955 | -0.038 | 13.956
15.5 | 0.953 | 0.10639 | -0.032 | 8.954
16 | 1.004 | 0.0905 | -0.036 | 11.089
16.5 | 1.016 | 0.10944 | -0.034 | 9.286
17 | 1.029 | 0.11959 | -0.032 | 8.602
17.5 | 1.072 | 0.1089 | -0.035 | 9.846
18 | 1.082 | 0.12918 | -0.033 | 8.379
18.5 | 1.132 | 0.11456 | -0.036 | 9.877
19 | 1.154 | 0.12581 | -0.036 | 9.171
19.5 | 1.171 | 0.1418 | -0.035 | 8.261
20 | 1.194 | 0.15612 | -0.035 | 7.651

## 104. Re 8M Mach 0.50 (2)
BIGFOIL.COM POLAR EXPORT
NACA2210
NACA2210 |  |  |  | Cl Max: | 1.4529 | at alpha= | 9.5 | deg
XFOIL ncrit=9 |  |  |  | L/D Max: | 149.87 | at alpha= | 4.5 | deg
Re: | 8000000 |  |  | Cd Min: | 0.26156 | at alpha= | -20 | deg
Mach: | 0.5 |  |  | Cl=0 at alpha= | -1.8903 | deg
|  |  |  | @ Cl=0.1, Cd= | 0.0061495
|  |  |  | @ Cl=0.4, Cd= | 0.0055906
|  |  |  | @ Cl=0.6, Cd= | 0.0051322
alpha (deg) | Cl | Cd | Cm | Cl/Cd
-20 | -0.7827 | 0.26156 | 0.0581 | -2.9924
-19.5 | -0.7614 | 0.25393 | 0.0535 | -2.9985
-19 | -0.7401 | 0.246 | 0.0488 | -3.0085
-18.5 | -0.7191 | 0.23809 | 0.0443 | -3.0203
-18 | -0.6987 | 0.22983 | 0.0398 | -3.0401
-17.5 | -0.6795 | 0.22089 | 0.0352 | -3.0762
-17 | -0.6608 | 0.21223 | 0.0308 | -3.1136
-16.5 | -0.6426 | 0.20381 | 0.0265 | -3.1529
-16 | -0.623 | 0.19612 | 0.0225 | -3.1766
-15.5 | -0.6044 | 0.18823 | 0.0186 | -3.211
-15 | -0.5894 | 0.17928 | 0.0145 | -3.2876
-14.5 | -0.5739 | 0.17085 | 0.0107 | -3.3591
-14 | -0.5619 | 0.16158 | 0.0066 | -3.4775
-13.5 | -0.5475 | 0.15358 | 0.0031 | -3.5649
-13 | -0.5382 | 0.1445 | -0.0008 | -3.7246
-12.5 | -0.5283 | 0.13595 | -0.0044 | -3.886
-12 | -0.5188 | 0.12769 | -0.0078 | -4.063
-11.5 | -0.5165 | 0.11817 | -0.0119 | -4.3708
-11 | -0.5259 | 0.10678 | -0.0172 | -4.9251
-10.5 | -0.5286 | 0.09728 | -0.0218 | -5.4338
-10 | -0.5348 | 0.08767 | -0.0265 | -6.1001
-9.5 | -0.5469 | 0.07772 | -0.0319 | -7.0368
-7.5 | -0.5663 | 0.02612 | -0.084 | -21.6807
-7 | -0.5927 | 0.01699 | -0.075 | -34.8852
-6.5 | -0.5846 | 0.01031 | -0.0666 | -56.7022
-6 | -0.5348 | 0.00803 | -0.0603 | -66.6002
-5.5 | -0.4708 | 0.00724 | -0.0561 | -65.0276
-5 | -0.4048 | 0.00679 | -0.0529 | -59.6171
-4.5 | -0.3383 | 0.00655 | -0.0503 | -51.6489
-4 | -0.273 | 0.00636 | -0.0479 | -42.9245
-3.5 | -0.2075 | 0.00623 | -0.046 | -33.3066
-3 | -0.1423 | 0.00615 | -0.0443 | -23.1382
-2.5 | -0.0778 | 0.0061 | -0.0429 | -12.7541
-2 | -0.014 | 0.00609 | -0.0415 | -2.2989
-1.5 | 0.0498 | 0.00611 | -0.0403 | 8.1506
-1 | 0.1134 | 0.00616 | -0.0391 | 18.4091
0 | 0.2416 | 0.00616 | -0.0373 | 39.2208
0.5 | 0.3058 | 0.00612 | -0.0365 | 49.9673
1.5 | 0.4268 | 0.00544 | -0.0337 | 78.4559
2 | 0.4891 | 0.00533 | -0.0324 | 91.7636
2.5 | 0.5524 | 0.00521 | -0.0311 | 106.0269
3 | 0.6136 | 0.00511 | -0.0293 | 120.0783
3.5 | 0.6717 | 0.00497 | -0.0265 | 135.1509
4 | 0.733 | 0.00506 | -0.0242 | 144.8617
4.5 | 0.8093 | 0.0054 | -0.025 | 149.8704
5 | 0.8914 | 0.00597 | -0.0269 | 149.3132
5.5 | 0.966 | 0.00677 | -0.0271 | 142.6883
6 | 1.0357 | 0.00755 | -0.0258 | 137.1788
6.5 | 1.1131 | 0.00825 | -0.0255 | 134.9212
7 | 1.1926 | 0.00895 | -0.025 | 133.2514
7.5 | 1.2657 | 0.00961 | -0.0227 | 131.7066
8 | 1.3214 | 0.01029 | -0.0167 | 128.4159
8.5 | 1.3778 | 0.01107 | -0.0103 | 124.4625
9 | 1.4284 | 0.01232 | -0.0026 | 115.9416
9.5 | 1.4529 | 0.01462 | 0.0084 | 99.3776
10 | 1.4363 | 0.01816 | 0.022 | 79.0914
10.5 | 1.4059 | 0.02396 | 0.0301 | 58.677
11 | 1.3694 | 0.03292 | 0.0303 | 41.5978
11.5 | 1.3331 | 0.04451 | 0.0247 | 29.9506
12 | 1.2943 | 0.05693 | 0.0182 | 22.7349
12.5 | 1.257 | 0.0689 | 0.0124 | 18.2438
13 | 1.2193 | 0.08087 | 0.0066 | 15.0773
13.5 | 1.1864 | 0.09267 | 0.0008 | 12.8024
14 | 1.156 | 0.10471 | -0.0054 | 11.04
14.5 | 1.129 | 0.1168 | -0.0116 | 9.6661

## 105. Re 10M Mach 0.00 (1)
BIGFOIL.COM POLAR EXPORT
NACA2210
NACA2210 |  |  |  | Cl Max: | 1.297 | at alpha= | 12 | deg
JavaFoil+Calcfoil stall+Eppler ext transition |  |  |  | L/D Max: | 121.267 | at alpha= | 10 | deg
Re: | 10000000 |  |  | Cd Min: | 0.00878 | at alpha= | -2.5 | deg
Mach: | 0 |  |  | Cl=0 at alpha= | -1.8729 | deg
|  |  |  | @ Cl=0.1, Cd= | 0.0094497
|  |  |  | @ Cl=0.4, Cd= | 0.0090303
|  |  |  | @ Cl=0.6, Cd= | 0.0091259
alpha (deg) | Cl | Cd | Cm | Cl/Cd
-15.5 | -0.596 | 0.10685 | -0.014 | -5.582
-15 | -0.611 | 0.10069 | -0.014 | -6.066
-14.5 | -0.624 | 0.09458 | -0.015 | -6.596
-14 | -0.635 | 0.08869 | -0.015 | -7.163
-13.5 | -0.645 | 0.08329 | -0.015 | -7.739
-13 | -0.652 | 0.07815 | -0.016 | -8.337
-12.5 | -0.657 | 0.07225 | -0.016 | -9.089
-12 | -0.66 | 0.06614 | -0.017 | -9.974
-11.5 | -0.66 | 0.0604 | -0.018 | -10.921
-11 | -0.658 | 0.05244 | -0.019 | -12.552
-10.5 | -0.765 | 0.01067 | -0.027 | -71.733
-10 | -0.755 | 0.00959 | -0.028 | -78.737
-9.5 | -0.733 | 0.00998 | -0.028 | -73.436
-9 | -0.706 | 0.0101 | -0.028 | -69.886
-8.5 | -0.675 | 0.01047 | -0.028 | -64.464
-8 | -0.639 | 0.01009 | -0.029 | -63.391
-7.5 | -0.6 | 0.00967 | -0.029 | -62.085
-7 | -0.558 | 0.00943 | -0.029 | -59.134
-6.5 | -0.512 | 0.01008 | -0.029 | -50.769
-6 | -0.463 | 0.0097 | -0.03 | -47.714
-5.5 | -0.412 | 0.00948 | -0.03 | -43.405
-5 | -0.358 | 0.00928 | -0.03 | -38.648
-4.5 | -0.304 | 0.00911 | -0.03 | -33.357
-4 | -0.248 | 0.00894 | -0.031 | -27.701
-3.5 | -0.191 | 0.00884 | -0.031 | -21.576
-3 | -0.133 | 0.00884 | -0.031 | -15.011
-2.5 | -0.074 | 0.00878 | -0.031 | -8.467
-2 | -0.015 | 0.00981 | -0.032 | -1.578
-1.5 | 0.044 | 0.00963 | -0.032 | 4.53
-1 | 0.103 | 0.00944 | -0.032 | 10.896
-0.5 | 0.162 | 0.00925 | -0.032 | 17.535
0 | 0.221 | 0.01042 | -0.033 | 21.239
0.5 | 0.28 | 0.00917 | -0.033 | 30.571
1 | 0.34 | 0.0091 | -0.033 | 37.304
1.5 | 0.398 | 0.00903 | -0.033 | 44.15
2 | 0.457 | 0.00904 | -0.034 | 50.57
2.5 | 0.516 | 0.00905 | -0.034 | 57.034
3 | 0.575 | 0.0091 | -0.034 | 63.161
3.5 | 0.633 | 0.00916 | -0.035 | 69.135
4 | 0.691 | 0.00917 | -0.035 | 75.355
4.5 | 0.748 | 0.00929 | -0.035 | 80.598
5 | 0.805 | 0.00949 | -0.035 | 84.84
5.5 | 0.86 | 0.00988 | -0.036 | 87.041
6 | 0.914 | 0.01052 | -0.036 | 86.865
6.5 | 0.966 | 0.01034 | -0.036 | 93.442
7 | 1.016 | 0.01082 | -0.037 | 93.929
7.5 | 1.064 | 0.0106 | -0.037 | 100.379
8 | 1.109 | 0.01039 | -0.037 | 106.749
8.5 | 1.15 | 0.01087 | -0.037 | 105.765
9 | 1.187 | 0.01077 | -0.038 | 110.144
9.5 | 1.22 | 0.01078 | -0.038 | 113.144
10 | 1.248 | 0.01029 | -0.038 | 121.267
10.5 | 1.271 | 0.01194 | -0.038 | 106.433
11 | 1.287 | 0.01263 | -0.039 | 101.889
11.5 | 1.295 | 0.01341 | -0.039 | 96.623
12 | 1.297 | 0.01432 | -0.039 | 90.555
12.5 | 1.292 | 0.01548 | -0.039 | 83.422
13 | 1.279 | 0.0169 | -0.039 | 75.7
13.5 | 1.26 | 0.01886 | -0.039 | 66.802
14 | 1.233 | 0.02169 | -0.039 | 56.846
14.5 | 1.201 | 0.0254 | -0.038 | 47.259
15 | 1.162 | 0.03086 | -0.038 | 37.657
15.5 | 1.122 | 0.03723 | -0.037 | 30.147
16 | 1.079 | 0.04557 | -0.037 | 23.685
16.5 | 1.037 | 0.05483 | -0.036 | 18.907
17 | 0.994 | 0.06527 | -0.035 | 15.226

## 106. Re 10M Mach 0.00 (2)
BIGFOIL.COM POLAR EXPORT
NACA2210
NACA2210 |  |  |  | Cl Max: | 1.8599 | at alpha= | 19 | deg
XFOIL ncrit=9 |  |  |  | L/D Max: | 142.229 | at alpha= | 5 | deg
Re: | 10000000 |  |  | Cd Min: | 0.04372 | at alpha= | 20 | deg
Mach: | 0 |  |  | Cl=0 at alpha= | -1.9062 | deg
|  |  |  | @ Cl=0.1, Cd= | 0.0057305
|  |  |  | @ Cl=0.4, Cd= | 0.0050892
|  |  |  | @ Cl=0.6, Cd= | 0.00469
alpha (deg) | Cl | Cd | Cm | Cl/Cd
-20 | -1.6541 | 0.03241 | -0.0716 | -51.0367
-19.5 | -1.6506 | 0.02883 | -0.0707 | -57.2529
-19 | -1.6457 | 0.02598 | -0.068 | -63.3449
-18.5 | -1.6329 | 0.02407 | -0.0641 | -67.8396
-18 | -1.6197 | 0.02254 | -0.0589 | -71.8589
-17.5 | -1.5946 | 0.02091 | -0.0555 | -76.2602
-17 | -1.5651 | 0.01938 | -0.0524 | -80.7585
-16.5 | -1.5318 | 0.01805 | -0.0495 | -84.8643
-16 | -1.4978 | 0.01679 | -0.0465 | -89.2079
-15.5 | -1.4625 | 0.01572 | -0.0434 | -93.0344
-15 | -1.426 | 0.0148 | -0.0404 | -96.3514
-14.5 | -1.3865 | 0.01387 | -0.0378 | -99.964
-14 | -1.3321 | 0.01302 | -0.0382 | -102.3118
-13.5 | -1.2763 | 0.01227 | -0.0388 | -104.0179
-13 | -1.2192 | 0.01161 | -0.0396 | -105.0129
-12.5 | -1.1612 | 0.01102 | -0.0405 | -105.3721
-12 | -1.1026 | 0.01044 | -0.0414 | -105.613
-11.5 | -1.0435 | 0.00983 | -0.0425 | -106.1546
-11 | -0.9919 | 0.0092 | -0.0418 | -107.8152
-10.5 | -0.9334 | 0.00864 | -0.0425 | -108.0324
-10 | -0.8686 | 0.00812 | -0.0447 | -106.9704
-9.5 | -0.8072 | 0.0077 | -0.046 | -104.8312
-9 | -0.75 | 0.00735 | -0.0463 | -102.0408
-8.5 | -0.6981 | 0.00705 | -0.0454 | -99.0213
-8 | -0.6476 | 0.00675 | -0.0441 | -95.9407
-7.5 | -0.5971 | 0.00656 | -0.0428 | -91.0213
-7 | -0.5468 | 0.00648 | -0.0415 | -84.3827
-6.5 | -0.4956 | 0.00637 | -0.0404 | -77.8022
-6 | -0.4426 | 0.00621 | -0.0396 | -71.2721
-5.5 | -0.3888 | 0.00609 | -0.039 | -63.8424
-5 | -0.3353 | 0.00596 | -0.0384 | -56.2584
-4.5 | -0.2814 | 0.0059 | -0.0378 | -47.6949
-4 | -0.2273 | 0.00582 | -0.0372 | -39.055
-3.5 | -0.173 | 0.00575 | -0.0367 | -30.087
-3 | -0.1188 | 0.00572 | -0.0362 | -20.7692
-2.5 | -0.0645 | 0.0057 | -0.0357 | -11.3158
-2 | -0.0102 | 0.0057 | -0.0352 | -1.7895
-1.5 | 0.0442 | 0.00571 | -0.0347 | 7.7408
-1 | 0.0987 | 0.00573 | -0.0343 | 17.2251
-0.5 | 0.1531 | 0.00575 | -0.0339 | 26.6261
0 | 0.2077 | 0.00575 | -0.0335 | 36.1217
0.5 | 0.2623 | 0.0057 | -0.0331 | 46.0175
1 | 0.3137 | 0.00534 | -0.0322 | 58.7453
1.5 | 0.3667 | 0.00517 | -0.0315 | 70.9284
2 | 0.4203 | 0.00504 | -0.031 | 83.3929
2.5 | 0.4741 | 0.00497 | -0.0305 | 95.3924
3 | 0.5268 | 0.00486 | -0.0297 | 108.3951
3.5 | 0.5774 | 0.00469 | -0.0285 | 123.113
4 | 0.6275 | 0.00469 | -0.0271 | 133.7953
4.5 | 0.6779 | 0.00486 | -0.0259 | 139.4856
5 | 0.7339 | 0.00516 | -0.0259 | 142.2287
5.5 | 0.7983 | 0.00567 | -0.0281 | 140.7937
6 | 0.8614 | 0.00617 | -0.03 | 139.611
6.5 | 0.9154 | 0.00663 | -0.0298 | 138.0694
7 | 0.9757 | 0.00707 | -0.031 | 138.0057
7.5 | 1.0356 | 0.00752 | -0.0323 | 137.7128
8 | 1.0958 | 0.00794 | -0.0335 | 138.0101
8.5 | 1.1558 | 0.00836 | -0.0348 | 138.2536
9 | 1.2099 | 0.00877 | -0.0348 | 137.959
9.5 | 1.2544 | 0.00921 | -0.0326 | 136.1998
10 | 1.2996 | 0.00964 | -0.0307 | 134.8133
10.5 | 1.3443 | 0.01013 | -0.0288 | 132.7048
11 | 1.3904 | 0.01059 | -0.0272 | 131.2937
11.5 | 1.4352 | 0.01117 | -0.0254 | 128.487
12 | 1.4801 | 0.01172 | -0.0238 | 126.2884
12.5 | 1.5247 | 0.01228 | -0.0222 | 124.1612
13 | 1.5675 | 0.01292 | -0.0203 | 121.3235
13.5 | 1.6082 | 0.01366 | -0.0182 | 117.7306
14 | 1.6474 | 0.01444 | -0.0158 | 114.0859
14.5 | 1.6863 | 0.01515 | -0.0136 | 111.3069
15 | 1.7217 | 0.01596 | -0.0108 | 107.8759
15.5 | 1.7488 | 0.01683 | -0.0065 | 103.9097
16 | 1.7734 | 0.01796 | -0.0025 | 98.7416
16.5 | 1.7954 | 0.01932 | 0.0015 | 92.9296
17 | 1.8151 | 0.02092 | 0.0051 | 86.7639
17.5 | 1.8301 | 0.023 | 0.0085 | 79.5696
18 | 1.843 | 0.02549 | 0.0112 | 72.3029
18.5 | 1.8529 | 0.02854 | 0.0132 | 64.9229
19 | 1.8599 | 0.03223 | 0.0144 | 57.7071
19.5 | 1.8574 | 0.0373 | 0.0146 | 49.7962
20 | 1.8481 | 0.04372 | 0.0136 | 42.2713

## 107. Re 10M Mach 0.10 (1)
BIGFOIL.COM POLAR EXPORT
NACA2210
NACA2210 |  |  |  | Cl Max: | 1.289 | at alpha= | 11.5 | deg
JavaFoil+Calcfoil stall+Eppler ext transition |  |  |  | L/D Max: | 119.496 | at alpha= | 10 | deg
Re: | 10000000 |  |  | Cd Min: | 0.00883 | at alpha= | -3 | deg
Mach: | 0.1 |  |  | Cl=0 at alpha= | -1.8667 | deg
|  |  |  | @ Cl=0.1, Cd= | 0.0094597
|  |  |  | @ Cl=0.4, Cd= | 0.00907
|  |  |  | @ Cl=0.6, Cd= | 0.0091276
alpha (deg) | Cl | Cd | Cm | Cl/Cd
-15 | -0.577 | 0.10263 | -0.014 | -5.626
-14.5 | -0.594 | 0.09684 | -0.014 | -6.129
-14 | -0.608 | 0.09076 | -0.015 | -6.7
-13.5 | -0.621 | 0.08495 | -0.015 | -7.306
-13 | -0.631 | 0.07974 | -0.015 | -7.91
-12.5 | -0.639 | 0.07371 | -0.016 | -8.668
-12 | -0.643 | 0.06863 | -0.016 | -9.375
-11.5 | -0.646 | 0.06208 | -0.017 | -10.412
-11 | -0.645 | 0.05571 | -0.018 | -11.572
-10.5 | -0.717 | 0.01698 | -0.025 | -42.245
-10 | -0.748 | 0.00994 | -0.028 | -75.208
-9.5 | -0.729 | 0.00959 | -0.028 | -76.011
-9 | -0.704 | 0.01026 | -0.028 | -68.56
-8.5 | -0.674 | 0.00978 | -0.029 | -68.846
-8 | -0.639 | 0.01019 | -0.029 | -62.745
-7.5 | -0.601 | 0.00976 | -0.029 | -61.541
-7 | -0.559 | 0.00946 | -0.029 | -59.038
-6.5 | -0.513 | 0.00922 | -0.029 | -55.646
-6 | -0.465 | 0.00977 | -0.03 | -47.552
-5.5 | -0.413 | 0.00958 | -0.03 | -43.139
-5 | -0.36 | 0.00933 | -0.03 | -38.591
-4.5 | -0.305 | 0.00914 | -0.03 | -33.386
-4 | -0.249 | 0.00901 | -0.031 | -27.615
-3.5 | -0.192 | 0.00886 | -0.031 | -21.608
-3 | -0.133 | 0.00883 | -0.031 | -15.108
-2.5 | -0.075 | 0.00885 | -0.031 | -8.443
-2 | -0.016 | 0.00912 | -0.032 | -1.706
-1.5 | 0.044 | 0.00964 | -0.032 | 4.547
-1 | 0.103 | 0.00945 | -0.032 | 10.941
-0.5 | 0.163 | 0.00933 | -0.033 | 17.482
0 | 0.222 | 0.01045 | -0.033 | 21.3
0.5 | 0.282 | 0.00922 | -0.033 | 30.576
1 | 0.341 | 0.00912 | -0.033 | 37.423
1.5 | 0.4 | 0.00907 | -0.034 | 44.137
2 | 0.46 | 0.00906 | -0.034 | 50.727
2.5 | 0.519 | 0.00907 | -0.034 | 57.201
3 | 0.578 | 0.00912 | -0.034 | 63.322
3.5 | 0.636 | 0.00914 | -0.035 | 69.594
4 | 0.695 | 0.0092 | -0.035 | 75.508
4.5 | 0.752 | 0.00932 | -0.035 | 80.692
5 | 0.809 | 0.00957 | -0.036 | 84.474
5.5 | 0.864 | 0.00997 | -0.036 | 86.696
6 | 0.918 | 0.01059 | -0.036 | 86.715
6.5 | 0.971 | 0.0104 | -0.036 | 93.334
7 | 1.021 | 0.01022 | -0.037 | 99.849
7.5 | 1.068 | 0.0107 | -0.037 | 99.86
8 | 1.113 | 0.01046 | -0.037 | 106.335
8.5 | 1.153 | 0.011 | -0.038 | 104.819
9 | 1.189 | 0.01091 | -0.038 | 109.042
9.5 | 1.221 | 0.01036 | -0.038 | 117.89
10 | 1.248 | 0.01044 | -0.038 | 119.496
10.5 | 1.269 | 0.01212 | -0.039 | 104.717
11 | 1.283 | 0.01285 | -0.039 | 99.869
11.5 | 1.289 | 0.01368 | -0.039 | 94.227
12 | 1.287 | 0.01464 | -0.039 | 87.942
12.5 | 1.277 | 0.01595 | -0.039 | 80.091
13 | 1.26 | 0.0176 | -0.039 | 71.61
13.5 | 1.235 | 0.01984 | -0.039 | 62.262
14 | 1.203 | 0.02312 | -0.039 | 52.029
14.5 | 1.164 | 0.02772 | -0.038 | 42.006
15 | 1.122 | 0.03382 | -0.038 | 33.167
15.5 | 1.077 | 0.04126 | -0.037 | 26.089
16 | 1.028 | 0.05139 | -0.036 | 19.999
16.5 | 0.982 | 0.06094 | -0.035 | 16.116

## 108. Re 10M Mach 0.10 (2)
BIGFOIL.COM POLAR EXPORT
NACA2210
NACA2210 |  |  |  | Cl Max: | 1.8468 | at alpha= | 19 | deg
XFOIL ncrit=9 |  |  |  | L/D Max: | 142.824 | at alpha= | 5 | deg
Re: | 10000000 |  |  | Cd Min: | 0.05087 | at alpha= | 20 | deg
Mach: | 0.1 |  |  | Cl=0 at alpha= | -1.9051 | deg
|  |  |  | @ Cl=0.1, Cd= | 0.0057404
|  |  |  | @ Cl=0.4, Cd= | 0.0050945
|  |  |  | @ Cl=0.6, Cd= | 0.0046962
alpha (deg) | Cl | Cd | Cm | Cl/Cd
-20 | -1.5738 | 0.04528 | -0.0687 | -34.7571
-19.5 | -1.5975 | 0.03655 | -0.0738 | -43.7073
-19 | -1.6098 | 0.03084 | -0.0745 | -52.1984
-18.5 | -1.608 | 0.02745 | -0.0722 | -58.5792
-18 | -1.6011 | 0.025 | -0.0681 | -64.044
-17.5 | -1.5873 | 0.02343 | -0.0628 | -67.7465
-17 | -1.5653 | 0.02147 | -0.0587 | -72.9064
-16.5 | -1.5338 | 0.02 | -0.0555 | -76.69
-16 | -1.5036 | 0.01828 | -0.0519 | -82.2538
-15.5 | -1.4702 | 0.01693 | -0.0483 | -86.8399
-15 | -1.4346 | 0.01579 | -0.0448 | -90.855
-14.5 | -1.3993 | 0.01471 | -0.0411 | -95.1258
-14 | -1.3463 | 0.01367 | -0.0409 | -98.4857
-13.5 | -1.29 | 0.01276 | -0.0412 | -101.0972
-13 | -1.2323 | 0.012 | -0.0417 | -102.6917
-12.5 | -1.1735 | 0.01132 | -0.0424 | -103.6661
-12 | -1.114 | 0.01068 | -0.0431 | -104.3071
-11.5 | -1.0537 | 0.01009 | -0.044 | -104.4301
-11 | -1.0009 | 0.00945 | -0.0433 | -105.9153
-10.5 | -0.942 | 0.00883 | -0.0438 | -106.6818
-10 | -0.8764 | 0.00824 | -0.0459 | -106.3592
-9.5 | -0.814 | 0.00779 | -0.0471 | -104.4929
-8.5 | -0.7032 | 0.00714 | -0.0464 | -98.4874
-8 | -0.6522 | 0.00681 | -0.045 | -95.7709
-7.5 | -0.6014 | 0.0066 | -0.0436 | -91.1212
-7 | -0.5507 | 0.00651 | -0.0421 | -84.5929
-6.5 | -0.499 | 0.0064 | -0.0409 | -77.9688
-6 | -0.4457 | 0.00624 | -0.0401 | -71.4263
-5.5 | -0.3914 | 0.00612 | -0.0395 | -63.9542
-5 | -0.3375 | 0.00598 | -0.0387 | -56.4381
-4.5 | -0.2832 | 0.00592 | -0.0381 | -47.8378
-4 | -0.2288 | 0.00583 | -0.0375 | -39.2453
-3.5 | -0.1741 | 0.00576 | -0.037 | -30.2257
-3 | -0.1195 | 0.00573 | -0.0364 | -20.8551
-2.5 | -0.065 | 0.00571 | -0.0359 | -11.3835
-2 | -0.0104 | 0.00571 | -0.0354 | -1.8214
-1.5 | 0.0444 | 0.00572 | -0.0349 | 7.7622
-1 | 0.0992 | 0.00574 | -0.0345 | 17.2822
-0.5 | 0.1539 | 0.00577 | -0.034 | 26.6724
0 | 0.2089 | 0.00576 | -0.0336 | 36.2674
0.5 | 0.2637 | 0.00571 | -0.0332 | 46.1821
1 | 0.3155 | 0.00535 | -0.0323 | 58.972
1.5 | 0.3687 | 0.00517 | -0.0316 | 71.3153
2 | 0.4226 | 0.00504 | -0.031 | 83.8492
2.5 | 0.4768 | 0.00498 | -0.0305 | 95.743
3 | 0.5298 | 0.00486 | -0.0298 | 109.0123
3.5 | 0.5806 | 0.0047 | -0.0285 | 123.5319
4 | 0.6311 | 0.00469 | -0.0271 | 134.5629
4.5 | 0.6818 | 0.00487 | -0.0258 | 140
5 | 0.7384 | 0.00517 | -0.0259 | 142.824
5.5 | 0.8034 | 0.00569 | -0.0281 | 141.1951
6 | 0.8667 | 0.00622 | -0.0299 | 139.3408
6.5 | 0.9212 | 0.00667 | -0.0297 | 138.1109
7 | 0.9821 | 0.00711 | -0.0309 | 138.1294
7.5 | 1.0425 | 0.00757 | -0.0321 | 137.7147
8 | 1.1033 | 0.008 | -0.0333 | 137.9125
8.5 | 1.1639 | 0.00843 | -0.0345 | 138.0664
9 | 1.2173 | 0.00885 | -0.0341 | 137.548
9.5 | 1.2625 | 0.00929 | -0.0319 | 135.8988
10 | 1.3078 | 0.00976 | -0.0298 | 133.9959
10.5 | 1.3534 | 0.01023 | -0.0279 | 132.2972
11 | 1.3997 | 0.01073 | -0.0261 | 130.4473
11.5 | 1.4447 | 0.01134 | -0.0242 | 127.3986
12 | 1.4905 | 0.01189 | -0.0225 | 125.3574
12.5 | 1.5351 | 0.01248 | -0.0206 | 123.0048
13 | 1.5774 | 0.01321 | -0.0184 | 119.4095
13.5 | 1.6179 | 0.014 | -0.016 | 115.5643
14 | 1.6581 | 0.01474 | -0.0136 | 112.4898
14.5 | 1.6965 | 0.01552 | -0.011 | 109.3106
15 | 1.7268 | 0.01639 | -0.0069 | 105.3569
15.5 | 1.7537 | 0.0174 | -0.0027 | 100.7874
16 | 1.7762 | 0.01876 | 0.0016 | 94.6802
16.5 | 1.7959 | 0.02038 | 0.0057 | 88.1207
17 | 1.8123 | 0.02238 | 0.0094 | 80.9786
17.5 | 1.8281 | 0.02467 | 0.0123 | 74.1021
18 | 1.8394 | 0.0276 | 0.0146 | 66.6449
18.5 | 1.8455 | 0.03137 | 0.0161 | 58.8301
19 | 1.8468 | 0.03609 | 0.0166 | 51.1721
19.5 | 1.8368 | 0.0426 | 0.0157 | 43.1174
20 | 1.8176 | 0.05087 | 0.0133 | 35.7303

## 109. Re 10M Mach 0.25 (1)
BIGFOIL.COM POLAR EXPORT
NACA2210
NACA2210 |  |  |  | Cl Max: | 1.248 | at alpha= | 10.5 | deg
JavaFoil+Calcfoil stall+Eppler ext transition |  |  |  | L/D Max: | 114.251 | at alpha= | 9 | deg
Re: | 10000000 |  |  | Cd Min: | 0.00893 | at alpha= | -9 | deg
Mach: | 0.25 |  |  | Cl=0 at alpha= | -1.8688 | deg
|  |  |  | @ Cl=0.1, Cd= | 0.0095898
|  |  |  | @ Cl=0.4, Cd= | 0.0092373
|  |  |  | @ Cl=0.6, Cd= | 0.0093357
alpha (deg) | Cl | Cd | Cm | Cl/Cd
-14 | -0.367 | 0.10055 | -0.014 | -3.653
-13.5 | -0.412 | 0.09469 | -0.014 | -4.349
-13 | -0.452 | 0.08864 | -0.014 | -5.098
-12.5 | -0.487 | 0.08315 | -0.014 | -5.857
-12 | -0.517 | 0.07762 | -0.015 | -6.66
-11.5 | -0.541 | 0.07221 | -0.015 | -7.493
-11 | -0.557 | 0.06623 | -0.016 | -8.407
-10.5 | -0.567 | 0.06066 | -0.017 | -9.345
-10 | -0.572 | 0.05446 | -0.018 | -10.507
-9.5 | -0.576 | 0.04632 | -0.02 | -12.426
-9 | -0.678 | 0.00893 | -0.029 | -75.889
-8.5 | -0.659 | 0.00982 | -0.029 | -67.125
-8 | -0.633 | 0.00991 | -0.03 | -63.859
-7.5 | -0.6 | 0.01024 | -0.03 | -58.618
-7 | -0.562 | 0.00989 | -0.03 | -56.833
-6.5 | -0.519 | 0.0095 | -0.03 | -54.665
-6 | -0.472 | 0.00927 | -0.031 | -50.927
-5.5 | -0.421 | 0.0098 | -0.031 | -42.981
-5 | -0.368 | 0.00954 | -0.031 | -38.565
-4.5 | -0.312 | 0.00935 | -0.031 | -33.394
-4 | -0.255 | 0.00919 | -0.032 | -27.752
-3.5 | -0.196 | 0.00903 | -0.032 | -21.75
-3 | -0.137 | 0.00895 | -0.032 | -15.29
-2.5 | -0.077 | 0.00899 | -0.032 | -8.534
-2 | -0.016 | 0.00925 | -0.033 | -1.727
-1.5 | 0.045 | 0.00913 | -0.033 | 4.933
-1 | 0.106 | 0.00964 | -0.033 | 11.026
-0.5 | 0.168 | 0.00947 | -0.033 | 17.693
0 | 0.229 | 0.0094 | -0.034 | 24.326
0.5 | 0.29 | 0.00936 | -0.034 | 30.93
1 | 0.351 | 0.00927 | -0.034 | 37.827
1.5 | 0.411 | 0.00923 | -0.035 | 44.594
2 | 0.472 | 0.00923 | -0.035 | 51.138
2.5 | 0.533 | 0.00926 | -0.035 | 57.567
3 | 0.593 | 0.00933 | -0.035 | 63.561
3.5 | 0.654 | 0.00938 | -0.036 | 69.688
4 | 0.713 | 0.00946 | -0.036 | 75.383
4.5 | 0.772 | 0.0096 | -0.036 | 80.428
5 | 0.83 | 0.00988 | -0.037 | 84.022
5.5 | 0.887 | 0.00955 | -0.037 | 92.833
6 | 0.941 | 0.01022 | -0.037 | 92.088
6.5 | 0.994 | 0.01091 | -0.037 | 91.119
7 | 1.044 | 0.01071 | -0.038 | 97.397
7.5 | 1.09 | 0.01055 | -0.038 | 103.313
8 | 1.132 | 0.01046 | -0.038 | 108.276
8.5 | 1.169 | 0.01045 | -0.039 | 111.831
9 | 1.2 | 0.0105 | -0.039 | 114.251
9.5 | 1.224 | 0.01169 | -0.039 | 104.686
10 | 1.24 | 0.01242 | -0.039 | 99.879
10.5 | 1.248 | 0.01325 | -0.039 | 94.212
11 | 1.244 | 0.01428 | -0.04 | 87.098
11.5 | 1.226 | 0.01557 | -0.04 | 78.777
12 | 1.196 | 0.0174 | -0.04 | 68.698
12.5 | 1.151 | 0.02017 | -0.039 | 57.087
13 | 1.094 | 0.02452 | -0.039 | 44.625
13.5 | 1.024 | 0.03162 | -0.038 | 32.387
14 | 0.947 | 0.04147 | -0.037 | 22.844
14.5 | 0.865 | 0.05491 | -0.035 | 15.746
15 | 0.778 | 0.07264 | -0.033 | 10.713
15.5 | 0.696 | 0.08861 | -0.031 | 7.858

## 110. Re 10M Mach 0.25 (2)
BIGFOIL.COM POLAR EXPORT
NACA2210
NACA2210 |  |  |  | Cl Max: | 1.7767 | at alpha= | 16.5 | deg
XFOIL ncrit=9 |  |  |  | L/D Max: | 145.076 | at alpha= | 5 | deg
Re: | 10000000 |  |  | Cd Min: | 0.21974 | at alpha= | -19 | deg
Mach: | 0.25 |  |  | Cl=0 at alpha= | -1.9023 | deg
|  |  |  | @ Cl=0.1, Cd= | 0.0057897
|  |  |  | @ Cl=0.4, Cd= | 0.0051604
|  |  |  | @ Cl=0.6, Cd= | 0.0047305
alpha (deg) | Cl | Cd | Cm | Cl/Cd
-19 | -0.7068 | 0.21974 | 0.0403 | -3.2165
-18.5 | -0.6956 | 0.21079 | 0.0358 | -3.3
-18 | -0.6812 | 0.20355 | 0.0319 | -3.3466
-17.5 | -0.7099 | 0.18108 | 0.0221 | -3.9204
-17 | -0.7483 | 0.16023 | 0.0114 | -4.6702
-16.5 | -0.7661 | 0.14671 | 0.0041 | -5.2219
-15.5 | -1.2157 | 0.04813 | -0.0731 | -25.2587
-15 | -1.2909 | 0.03516 | -0.0792 | -36.715
-14.5 | -1.3416 | 0.02845 | -0.0721 | -47.1564
-14 | -1.3558 | 0.02294 | -0.0649 | -59.102
-13.5 | -1.3437 | 0.01962 | -0.0578 | -68.4862
-13 | -1.2948 | 0.0169 | -0.0561 | -76.6154
-12.5 | -1.2371 | 0.01481 | -0.0551 | -83.5314
-12 | -1.1754 | 0.0133 | -0.0544 | -88.3759
-11.5 | -1.1121 | 0.012 | -0.054 | -92.675
-11 | -1.0525 | 0.011 | -0.0527 | -95.6818
-10.5 | -0.9909 | 0.01017 | -0.0518 | -97.4336
-10 | -0.9215 | 0.00926 | -0.0528 | -99.514
-9.5 | -0.8528 | 0.0085 | -0.0537 | -100.3294
-9 | -0.7895 | 0.00793 | -0.0535 | -99.5586
-8.5 | -0.7334 | 0.00753 | -0.0518 | -97.3971
-8 | -0.6785 | 0.00722 | -0.05 | -93.9751
-7.5 | -0.6255 | 0.00689 | -0.0479 | -90.7837
-7 | -0.5726 | 0.00669 | -0.0458 | -85.5904
-6.5 | -0.5184 | 0.00658 | -0.0442 | -78.7842
-6 | -0.4627 | 0.0064 | -0.0429 | -72.2969
-5.5 | -0.4063 | 0.00622 | -0.0419 | -65.3215
-5 | -0.3498 | 0.00608 | -0.0409 | -57.5329
-4.5 | -0.2937 | 0.00599 | -0.04 | -49.0317
-4 | -0.237 | 0.00589 | -0.0392 | -40.2377
-3.5 | -0.1804 | 0.00582 | -0.0385 | -30.9966
-3 | -0.1238 | 0.00578 | -0.0378 | -21.4187
-2.5 | -0.0676 | 0.00577 | -0.0371 | -11.7158
-2 | -0.011 | 0.00576 | -0.0365 | -1.9097
-1.5 | 0.0453 | 0.00578 | -0.0359 | 7.8374
-1 | 0.1017 | 0.00579 | -0.0353 | 17.5648
-0.5 | 0.1583 | 0.00582 | -0.0348 | 27.1993
0 | 0.2151 | 0.0058 | -0.0344 | 37.0862
0.5 | 0.2716 | 0.00578 | -0.0339 | 46.9896
1.5 | 0.38 | 0.0052 | -0.0322 | 73.0769
2 | 0.4355 | 0.00509 | -0.0315 | 85.5599
2.5 | 0.4916 | 0.005 | -0.0309 | 98.32
3 | 0.5462 | 0.00491 | -0.03 | 111.2424
3.5 | 0.5987 | 0.00473 | -0.0286 | 126.5751
4 | 0.6509 | 0.00475 | -0.027 | 137.0316
4.5 | 0.7034 | 0.00492 | -0.0255 | 142.9675
5 | 0.7631 | 0.00526 | -0.0257 | 145.076
5.5 | 0.8316 | 0.00582 | -0.028 | 142.8866
6 | 0.8965 | 0.00639 | -0.0294 | 140.2973
6.5 | 0.9541 | 0.00688 | -0.029 | 138.6773
7 | 1.0176 | 0.00738 | -0.0299 | 137.8862
7.5 | 1.0814 | 0.00784 | -0.0308 | 137.9337
8 | 1.1456 | 0.00831 | -0.0318 | 137.858
8.5 | 1.2097 | 0.0088 | -0.0326 | 137.4659
9 | 1.2588 | 0.00929 | -0.0302 | 135.5005
9.5 | 1.3064 | 0.0098 | -0.0274 | 133.3061
10 | 1.3544 | 0.01032 | -0.0247 | 131.2403
10.5 | 1.4027 | 0.01091 | -0.022 | 128.5701
11 | 1.4508 | 0.01156 | -0.0194 | 125.5017
11.5 | 1.4991 | 0.01221 | -0.0167 | 122.7764
12 | 1.5447 | 0.01302 | -0.0136 | 118.6406
12.5 | 1.5886 | 0.01389 | -0.0103 | 114.3701
13 | 1.6318 | 0.01475 | -0.0068 | 110.6305
13.5 | 1.6702 | 0.01573 | -0.0027 | 106.1793
14 | 1.6983 | 0.01683 | 0.0031 | 100.9091
14.5 | 1.7243 | 0.01825 | 0.0084 | 94.4822
15 | 1.7457 | 0.02007 | 0.0136 | 86.9806
15.5 | 1.7598 | 0.02258 | 0.0183 | 77.9362
16 | 1.7715 | 0.02567 | 0.022 | 69.0105
16.5 | 1.7767 | 0.02983 | 0.0243 | 59.5608
17 | 1.775 | 0.03532 | 0.025 | 50.2548
17.5 | 1.7641 | 0.04254 | 0.0237 | 41.4692
18 | 1.7323 | 0.05293 | 0.02 | 32.7281
18.5 | 1.6912 | 0.06511 | 0.0147 | 25.9745
19 | 1.6295 | 0.08034 | 0.0074 | 20.2825
19.5 | 1.5581 | 0.09729 | -0.001 | 16.015
20 | 1.494 | 0.11375 | -0.0095 | 13.1341

## 111. Re 10M Mach 0.50 (1)
BIGFOIL.COM POLAR EXPORT
NACA2210
NACA2210 |  |  |  | Cl Max: | 1.186 | at alpha= | 20 | deg
JavaFoil+Calcfoil stall+Eppler ext transition |  |  |  | L/D Max: | 104.024 | at alpha= | 7 | deg
Re: | 10000000 |  |  | Cd Min: | 0.00853 | at alpha= | 2 | deg
Mach: | 0.5 |  |  | Cl=0 at alpha= | -1.8677 | deg
|  |  |  | @ Cl=0.1, Cd= | 0.0097375
|  |  |  | @ Cl=0.4, Cd= | 0.00918
|  |  |  | @ Cl=0.6, Cd= | 0.0085727
alpha (deg) | Cl | Cd | Cm | Cl/Cd
-20 | -0.976 | 0.13013 | -0.018 | -7.501
-19.5 | -0.939 | 0.14255 | -0.017 | -6.585
-19 | -0.913 | 0.13322 | -0.017 | -6.857
-18.5 | -0.894 | 0.11896 | -0.018 | -7.516
-18 | -0.878 | 0.1035 | -0.019 | -8.48
-17.5 | -0.835 | 0.11985 | -0.017 | -6.969
-17 | -0.814 | 0.10771 | -0.018 | -7.56
-16.5 | -0.798 | 0.09241 | -0.02 | -8.634
-16 | -0.757 | 0.10681 | -0.017 | -7.084
-15.5 | -0.736 | 0.09424 | -0.018 | -7.813
-15 | -0.718 | 0.08108 | -0.02 | -8.861
-14.5 | -0.678 | 0.09433 | -0.017 | -7.185
-14 | -0.657 | 0.08267 | -0.019 | -7.945
-13.5 | -0.624 | 0.08895 | -0.017 | -7.013
-13 | -0.599 | 0.08071 | -0.018 | -7.426
-12.5 | -0.579 | 0.06997 | -0.02 | -8.269
-12 | -0.544 | 0.07638 | -0.017 | -7.127
-11.5 | -0.522 | 0.0667 | -0.019 | -7.827
-11 | -0.492 | 0.06913 | -0.017 | -7.111
-10.5 | -0.466 | 0.06332 | -0.018 | -7.362
-10 | -0.44 | 0.06063 | -0.018 | -7.249
-9.5 | -0.412 | 0.05782 | -0.018 | -7.127
-9 | -0.385 | 0.05552 | -0.018 | -6.941
-8.5 | -0.359 | 0.05168 | -0.019 | -6.946
-8 | -0.331 | 0.05046 | -0.018 | -6.565
-7.5 | -0.306 | 0.04486 | -0.02 | -6.832
-7 | -0.278 | 0.04408 | -0.019 | -6.317
-6.5 | -0.25 | 0.04467 | -0.018 | -5.596
-6 | -0.455 | 0.00979 | -0.034 | -46.459
-5.5 | -0.434 | 0.01046 | -0.034 | -41.513
-5 | -0.392 | 0.01018 | -0.035 | -38.496
-4.5 | -0.339 | 0.00964 | -0.035 | -35.201
-4 | -0.28 | 0.01012 | -0.035 | -27.676
-3.5 | -0.217 | 0.00988 | -0.036 | -21.995
-3 | -0.152 | 0.00974 | -0.036 | -15.614
-2.5 | -0.085 | 0.01012 | -0.036 | -8.434
-2 | -0.018 | 0.00995 | -0.036 | -1.791
-1.5 | 0.05 | 0.00981 | -0.037 | 5.124
-1 | 0.119 | 0.00971 | -0.037 | 12.218
-0.5 | 0.187 | 0.00955 | -0.037 | 19.594
0 | 0.255 | 0.00948 | -0.038 | 26.933
0.5 | 0.323 | 0.00914 | -0.038 | 35.381
1 | 0.392 | 0.00918 | -0.038 | 42.67
1.5 | 0.459 | 0.00918 | -0.039 | 50.069
2 | 0.527 | 0.00853 | -0.039 | 61.789
2.5 | 0.595 | 0.00856 | -0.039 | 69.496
3 | 0.662 | 0.00873 | -0.04 | 75.8
3.5 | 0.729 | 0.00891 | -0.04 | 81.805
4 | 0.795 | 0.00987 | -0.04 | 80.525
4.5 | 0.859 | 0.01016 | -0.041 | 84.572
5 | 0.922 | 0.00993 | -0.041 | 92.798
5.5 | 0.981 | 0.01012 | -0.041 | 96.862
6 | 1.035 | 0.01039 | -0.041 | 99.61
6.5 | 1.083 | 0.01057 | -0.042 | 102.437
7 | 1.119 | 0.01076 | -0.042 | 104.024
7.5 | 1.138 | 0.01223 | -0.042 | 93.064
8 | 1.123 | 0.0134 | -0.042 | 83.828
8.5 | 1.009 | 0.01538 | -0.042 | 65.569
9 | 0.702 | 0.01853 | -0.042 | 37.874
9.5 | 0.735 | 0.01835 | -0.042 | 40.068
10 | 0.744 | 0.02465 | -0.041 | 30.171
10.5 | 0.756 | 0.03101 | -0.04 | 24.384
11 | 0.785 | 0.03269 | -0.04 | 24.005
11.5 | 0.814 | 0.03395 | -0.04 | 23.981
12 | 0.847 | 0.03375 | -0.041 | 25.106
12.5 | 0.816 | 0.06487 | -0.035 | 12.585
13 | 0.874 | 0.05087 | -0.039 | 17.186
13.5 | 0.91 | 0.04935 | -0.04 | 18.431
14 | 0.886 | 0.08431 | -0.034 | 10.507
14.5 | 0.94 | 0.06874 | -0.038 | 13.673
15 | 0.982 | 0.06245 | -0.039 | 15.716
15.5 | 0.969 | 0.09305 | -0.035 | 10.418
16 | 1.018 | 0.08009 | -0.038 | 12.707
16.5 | 1.023 | 0.10241 | -0.035 | 9.991
17 | 1.051 | 0.10567 | -0.036 | 9.947
17.5 | 1.071 | 0.11908 | -0.035 | 8.995
18 | 1.085 | 0.14022 | -0.033 | 7.735
18.5 | 1.112 | 0.14558 | -0.033 | 7.637
19 | 1.136 | 0.15853 | -0.033 | 7.164
19.5 | 1.16 | 0.16917 | -0.033 | 6.855
20 | 1.186 | 0.18163 | -0.033 | 6.532

## 112. Re 10M Mach 0.50 (2)
BIGFOIL.COM POLAR EXPORT
NACA2210
NACA2210 |  |  |  | Cl Max: | 1.3894 | at alpha= | 8.5 | deg
XFOIL ncrit=9 |  |  |  | L/D Max: | 152.648 | at alpha= | 5 | deg
Re: | 10000000 |  |  | Cd Min: | 0.01062 | at alpha= | 8.5 | deg
Mach: | 0.5 |  |  | Cl=0 at alpha= | -99 | deg
|  |  |  | @ Cl=0.1, Cd= | 0.00601
|  |  |  | @ Cl=0.4, Cd= | 0.0054857
|  |  |  | @ Cl=0.6, Cd= | 0.0051185
alpha (deg) | Cl | Cd | Cm | Cl/Cd
0 | 0.242 | 0.00601 | -0.0375 | 40.2662
0.5 | 0.3068 | 0.00597 | -0.0367 | 51.3903
1 | 0.3679 | 0.0056 | -0.0354 | 65.6964
1.5 | 0.4297 | 0.00538 | -0.0342 | 79.8699
2 | 0.4933 | 0.00525 | -0.0331 | 93.9619
2.5 | 0.557 | 0.00518 | -0.032 | 107.529
3 | 0.6199 | 0.00509 | -0.0305 | 121.7878
3.5 | 0.6792 | 0.00496 | -0.0281 | 136.9355
4 | 0.7388 | 0.00501 | -0.0255 | 147.4651
4.5 | 0.7996 | 0.00524 | -0.023 | 152.5954
5 | 0.8762 | 0.00574 | -0.0237 | 152.6481
5.5 | 0.9598 | 0.00657 | -0.0258 | 146.0883
6 | 1.0311 | 0.00726 | -0.0247 | 142.0248
6.5 | 1.1057 | 0.0079 | -0.0238 | 139.962
7 | 1.1844 | 0.00854 | -0.0232 | 138.6885
7.5 | 1.2648 | 0.0092 | -0.0222 | 137.4783
8 | 1.3329 | 0.00987 | -0.0183 | 135.0456
8.5 | 1.3894 | 0.01062 | -0.0119 | 130.8286

## 113. Re 12M Mach 0.00 (1)
BIGFOIL.COM POLAR EXPORT
NACA2210
NACA2210 |  |  |  | Cl Max: | 1.299 | at alpha= | 12 | deg
JavaFoil+Calcfoil stall+Eppler ext transition |  |  |  | L/D Max: | 118.739 | at alpha= | 10 | deg
Re: | 12000000 |  |  | Cd Min: | 0.00877 | at alpha= | -3.5 | deg
Mach: | 0 |  |  | Cl=0 at alpha= | -1.8729 | deg
|  |  |  | @ Cl=0.1, Cd= | 0.0092276
|  |  |  | @ Cl=0.4, Cd= | 0.0089603
|  |  |  | @ Cl=0.6, Cd= | 0.0090902
alpha (deg) | Cl | Cd | Cm | Cl/Cd
-15.5 | -0.597 | 0.10563 | -0.014 | -5.651
-15 | -0.611 | 0.09964 | -0.014 | -6.134
-14.5 | -0.624 | 0.09364 | -0.015 | -6.667
-14 | -0.636 | 0.0877 | -0.015 | -7.25
-13.5 | -0.645 | 0.08198 | -0.015 | -7.873
-13 | -0.653 | 0.07685 | -0.016 | -8.491
-12.5 | -0.658 | 0.07127 | -0.016 | -9.226
-12 | -0.661 | 0.06499 | -0.017 | -10.17
-11.5 | -0.662 | 0.0588 | -0.018 | -11.252
-11 | -0.718 | 0.02342 | -0.024 | -30.668
-10.5 | -0.77 | 0.01019 | -0.027 | -75.581
-10 | -0.756 | 0.00936 | -0.028 | -80.696
-9.5 | -0.733 | 0.00975 | -0.028 | -75.237
-9 | -0.706 | 0.00992 | -0.028 | -71.207
-8.5 | -0.675 | 0.0103 | -0.028 | -65.513
-8 | -0.639 | 0.00994 | -0.029 | -64.35
-7.5 | -0.6 | 0.00954 | -0.029 | -62.924
-7 | -0.558 | 0.00931 | -0.029 | -59.904
-6.5 | -0.512 | 0.00992 | -0.029 | -51.581
-6 | -0.463 | 0.00958 | -0.03 | -48.321
-5.5 | -0.412 | 0.00933 | -0.03 | -44.104
-5 | -0.358 | 0.0091 | -0.03 | -39.379
-4.5 | -0.304 | 0.00897 | -0.03 | -33.872
-4 | -0.248 | 0.00886 | -0.031 | -27.955
-3.5 | -0.191 | 0.00877 | -0.031 | -21.727
-3 | -0.133 | 0.00878 | -0.031 | -15.118
-2.5 | -0.074 | 0.00897 | -0.031 | -8.281
-2 | -0.015 | 0.00956 | -0.032 | -1.619
-1.5 | 0.044 | 0.00937 | -0.032 | 4.659
-1 | 0.103 | 0.00922 | -0.032 | 11.165
-0.5 | 0.162 | 0.00907 | -0.032 | 17.892
0 | 0.221 | 0.01026 | -0.033 | 21.586
0.5 | 0.28 | 0.00907 | -0.033 | 30.924
1 | 0.34 | 0.00898 | -0.033 | 37.799
1.5 | 0.398 | 0.00896 | -0.033 | 44.474
2 | 0.457 | 0.00897 | -0.034 | 50.996
2.5 | 0.516 | 0.00899 | -0.034 | 57.427
3 | 0.575 | 0.00906 | -0.034 | 63.46
3.5 | 0.633 | 0.00913 | -0.035 | 69.341
4 | 0.691 | 0.00915 | -0.035 | 75.5
4.5 | 0.748 | 0.00929 | -0.035 | 80.561
5 | 0.805 | 0.00956 | -0.035 | 84.206
5.5 | 0.86 | 0.00999 | -0.036 | 86.055
6 | 0.914 | 0.01065 | -0.036 | 85.855
6.5 | 0.966 | 0.01033 | -0.036 | 93.533
7 | 1.016 | 0.01075 | -0.037 | 94.518
7.5 | 1.064 | 0.01048 | -0.037 | 101.562
8 | 1.109 | 0.01089 | -0.037 | 101.828
8.5 | 1.15 | 0.01066 | -0.037 | 107.886
9 | 1.187 | 0.01054 | -0.038 | 112.586
9.5 | 1.22 | 0.01051 | -0.038 | 116.09
10 | 1.248 | 0.01051 | -0.038 | 118.739
10.5 | 1.272 | 0.01162 | -0.038 | 109.43
11 | 1.288 | 0.01228 | -0.039 | 104.881
11.5 | 1.297 | 0.01302 | -0.039 | 99.568
12 | 1.299 | 0.01385 | -0.039 | 93.808
12.5 | 1.294 | 0.01492 | -0.039 | 86.774
13 | 1.283 | 0.0162 | -0.039 | 79.169
13.5 | 1.264 | 0.01796 | -0.039 | 70.391
14 | 1.238 | 0.02048 | -0.039 | 60.454
14.5 | 1.206 | 0.02384 | -0.039 | 50.602
15 | 1.169 | 0.02859 | -0.038 | 40.888
15.5 | 1.129 | 0.03464 | -0.038 | 32.59
16 | 1.086 | 0.0425 | -0.037 | 25.545
16.5 | 1.042 | 0.05147 | -0.036 | 20.248
17 | 0.999 | 0.06166 | -0.036 | 16.199

## 114. Re 12M Mach 0.00 (2)
BIGFOIL.COM POLAR EXPORT
NACA2210
NACA2210 |  |  |  | Cl Max: | 1.8911 | at alpha= | 19.5 | deg
XFOIL ncrit=9 |  |  |  | L/D Max: | 142.871 | at alpha= | 5 | deg
Re: | 12000000 |  |  | Cd Min: | 0.03938 | at alpha= | 20 | deg
Mach: | 0 |  |  | Cl=0 at alpha= | -1.8989 | deg
|  |  |  | @ Cl=0.1, Cd= | 0.0056407
|  |  |  | @ Cl=0.4, Cd= | 0.0050613
|  |  |  | @ Cl=0.6, Cd= | 0.0047475
alpha (deg) | Cl | Cd | Cm | Cl/Cd
-20 | -1.7018 | 0.02839 | -0.0712 | -59.9436
-19.5 | -1.6932 | 0.02579 | -0.0688 | -65.6534
-19 | -1.6827 | 0.0237 | -0.065 | -71
-18.5 | -1.6677 | 0.02223 | -0.0602 | -75.0202
-18 | -1.6433 | 0.02087 | -0.0564 | -78.7398
-17.5 | -1.6105 | 0.0197 | -0.0537 | -81.7513
-17 | -1.5772 | 0.01843 | -0.051 | -85.5779
-16.5 | -1.5398 | 0.01745 | -0.0485 | -88.2407
-16 | -1.5058 | 0.01624 | -0.0454 | -92.7217
-15.5 | -1.4701 | 0.01521 | -0.0423 | -96.6535
-15 | -1.4338 | 0.01432 | -0.0391 | -100.1257
-14.5 | -1.3828 | 0.01331 | -0.039 | -103.8918
-14 | -1.3286 | 0.01243 | -0.0394 | -106.8866
-13.5 | -1.2729 | 0.01167 | -0.04 | -109.0746
-13 | -1.2159 | 0.01103 | -0.0407 | -110.2357
-12.5 | -1.158 | 0.01046 | -0.0415 | -110.7075
-12 | -1.0994 | 0.00992 | -0.0424 | -110.8266
-11.5 | -1.0454 | 0.00941 | -0.0423 | -111.0946
-11 | -0.9893 | 0.00889 | -0.0425 | -111.2823
-10.5 | -0.9254 | 0.00832 | -0.0445 | -111.226
-10 | -0.8626 | 0.00777 | -0.0462 | -111.0167
-9.5 | -0.8056 | 0.0074 | -0.0465 | -108.8649
-9 | -0.7537 | 0.00711 | -0.0456 | -106.0056
-8.5 | -0.7021 | 0.00688 | -0.0446 | -102.0494
-8 | -0.652 | 0.00663 | -0.0432 | -98.3409
-7.5 | -0.6016 | 0.00645 | -0.0419 | -93.2713
-7 | -0.5511 | 0.0064 | -0.0407 | -86.1094
-6.5 | -0.4986 | 0.0063 | -0.0398 | -79.1429
-6 | -0.4453 | 0.00613 | -0.0391 | -72.6427
-5.5 | -0.3912 | 0.00601 | -0.0386 | -65.0915
-5 | -0.3375 | 0.00589 | -0.038 | -57.3005
-4.5 | -0.2833 | 0.00583 | -0.0374 | -48.5935
-4 | -0.229 | 0.00573 | -0.0369 | -39.9651
-3.5 | -0.1744 | 0.00567 | -0.0365 | -30.7584
-3 | -0.1201 | 0.00566 | -0.036 | -21.2191
-2.5 | -0.0656 | 0.00564 | -0.0355 | -11.6312
-2 | -0.011 | 0.00563 | -0.0351 | -1.9538
-1.5 | 0.0434 | 0.00565 | -0.0346 | 7.6814
-1 | 0.0981 | 0.00564 | -0.0342 | 17.3936
-0.5 | 0.153 | 0.00566 | -0.0339 | 27.0318
0 | 0.2077 | 0.00566 | -0.0335 | 36.6961
0.5 | 0.2627 | 0.00563 | -0.0331 | 46.6607
1 | 0.3152 | 0.00533 | -0.0324 | 59.137
1.5 | 0.3685 | 0.00512 | -0.0318 | 71.9727
2 | 0.4222 | 0.00502 | -0.0313 | 84.1036
2.5 | 0.4767 | 0.00494 | -0.0309 | 96.498
3 | 0.5296 | 0.00486 | -0.0302 | 108.9712
3.5 | 0.5812 | 0.00477 | -0.0293 | 121.8449
4 | 0.6314 | 0.00471 | -0.028 | 134.0552
4.5 | 0.6819 | 0.00489 | -0.0268 | 139.4479
5 | 0.7315 | 0.00512 | -0.0254 | 142.8711
5.5 | 0.7869 | 0.00553 | -0.0255 | 142.2966
6 | 0.854 | 0.00602 | -0.0283 | 141.8605
6.5 | 0.9148 | 0.00647 | -0.0296 | 141.391
7 | 0.9702 | 0.00687 | -0.0297 | 141.2227
7.5 | 1.0299 | 0.00729 | -0.0308 | 141.2757
8 | 1.0897 | 0.00768 | -0.032 | 141.888
8.5 | 1.1494 | 0.0081 | -0.0332 | 141.9012
9 | 1.2088 | 0.00852 | -0.0344 | 141.8779
9.5 | 1.2598 | 0.00893 | -0.0337 | 141.075
10 | 1.3046 | 0.00938 | -0.0317 | 139.0832
10.5 | 1.3498 | 0.0098 | -0.0298 | 137.7347
11 | 1.3952 | 0.01029 | -0.0281 | 135.5879
11.5 | 1.4404 | 0.01084 | -0.0264 | 132.8782
12 | 1.4863 | 0.01133 | -0.0249 | 131.1827
12.5 | 1.5312 | 0.01188 | -0.0233 | 128.8889
13 | 1.574 | 0.01255 | -0.0214 | 125.4183
13.5 | 1.6158 | 0.01325 | -0.0194 | 121.9472
14 | 1.6574 | 0.0139 | -0.0175 | 119.2374
14.5 | 1.6973 | 0.0146 | -0.0154 | 116.2534
15 | 1.7344 | 0.0154 | -0.0129 | 112.6234
15.5 | 1.7633 | 0.01629 | -0.0089 | 108.2443
16 | 1.7869 | 0.0174 | -0.0045 | 102.6954
16.5 | 1.8102 | 0.01863 | -0.0005 | 97.1659
17 | 1.8318 | 0.02005 | 0.0032 | 91.3616
17.5 | 1.852 | 0.02168 | 0.0064 | 85.4244
18 | 1.868 | 0.02377 | 0.0094 | 78.5865
18.5 | 1.8805 | 0.02638 | 0.0118 | 71.2851
19 | 1.8894 | 0.02962 | 0.0136 | 63.788
19.5 | 1.8911 | 0.03393 | 0.0144 | 55.7353
20 | 1.8868 | 0.03938 | 0.0143 | 47.9126

## 115. Re 12M Mach 0.10 (1)
BIGFOIL.COM POLAR EXPORT
NACA2210
NACA2210 |  |  |  | Cl Max: | 1.29 | at alpha= | 11.5 | deg
JavaFoil+Calcfoil stall+Eppler ext transition |  |  |  | L/D Max: | 117.054 | at alpha= | 10 | deg
Re: | 12000000 |  |  | Cd Min: | 0.00877 | at alpha= | -3 | deg
Mach: | 0.1 |  |  | Cl=0 at alpha= | -1.8667 | deg
|  |  |  | @ Cl=0.1, Cd= | 0.0092597
|  |  |  | @ Cl=0.4, Cd= | 0.00898
|  |  |  | @ Cl=0.6, Cd= | 0.0091404
alpha (deg) | Cl | Cd | Cm | Cl/Cd
-15 | -0.578 | 0.10174 | -0.014 | -5.679
-14.5 | -0.594 | 0.09543 | -0.014 | -6.225
-14 | -0.609 | 0.08985 | -0.015 | -6.773
-13.5 | -0.621 | 0.08404 | -0.015 | -7.393
-13 | -0.631 | 0.07884 | -0.016 | -8.008
-12.5 | -0.64 | 0.07278 | -0.016 | -8.788
-12 | -0.644 | 0.06764 | -0.017 | -9.527
-11.5 | -0.648 | 0.06076 | -0.018 | -10.665
-11 | -0.648 | 0.05352 | -0.019 | -12.104
-10.5 | -0.748 | 0.0115 | -0.027 | -65.047
-10 | -0.749 | 0.00919 | -0.028 | -81.509
-9.5 | -0.729 | 0.00993 | -0.028 | -73.416
-9 | -0.704 | 0.01 | -0.028 | -70.371
-8.5 | -0.674 | 0.01042 | -0.029 | -64.623
-8 | -0.639 | 0.00997 | -0.029 | -64.125
-7.5 | -0.601 | 0.00963 | -0.029 | -62.407
-7 | -0.559 | 0.0094 | -0.029 | -59.447
-6.5 | -0.513 | 0.01002 | -0.029 | -51.188
-6 | -0.465 | 0.00962 | -0.03 | -48.31
-5.5 | -0.413 | 0.00942 | -0.03 | -43.868
-5 | -0.36 | 0.00919 | -0.03 | -39.184
-4.5 | -0.305 | 0.009 | -0.03 | -33.908
-4 | -0.249 | 0.00887 | -0.031 | -28.049
-3.5 | -0.192 | 0.00878 | -0.031 | -21.814
-3 | -0.133 | 0.00877 | -0.031 | -15.217
-2.5 | -0.075 | 0.00901 | -0.031 | -8.29
-2 | -0.016 | 0.00957 | -0.032 | -1.625
-1.5 | 0.044 | 0.00944 | -0.032 | 4.644
-1 | 0.103 | 0.00925 | -0.032 | 11.181
-0.5 | 0.163 | 0.00907 | -0.033 | 17.965
0 | 0.222 | 0.01028 | -0.033 | 21.653
0.5 | 0.282 | 0.00909 | -0.033 | 31.023
1 | 0.341 | 0.009 | -0.033 | 37.915
1.5 | 0.4 | 0.00898 | -0.034 | 44.603
2 | 0.46 | 0.00901 | -0.034 | 50.991
2.5 | 0.519 | 0.00903 | -0.034 | 57.427
3 | 0.578 | 0.00911 | -0.034 | 63.379
3.5 | 0.636 | 0.00919 | -0.035 | 69.256
4 | 0.695 | 0.00922 | -0.035 | 75.348
4.5 | 0.752 | 0.00937 | -0.035 | 80.299
5 | 0.809 | 0.00963 | -0.036 | 83.984
5.5 | 0.864 | 0.01008 | -0.036 | 85.721
6 | 0.918 | 0.01069 | -0.036 | 85.937
6.5 | 0.971 | 0.01038 | -0.036 | 93.467
7 | 1.021 | 0.01081 | -0.037 | 94.426
7.5 | 1.068 | 0.01057 | -0.037 | 101.078
8 | 1.113 | 0.011 | -0.037 | 101.195
8.5 | 1.153 | 0.01078 | -0.038 | 106.985
9 | 1.19 | 0.01067 | -0.038 | 111.52
9.5 | 1.222 | 0.01065 | -0.038 | 114.681
10 | 1.249 | 0.01067 | -0.038 | 117.054
10.5 | 1.27 | 0.0118 | -0.039 | 107.685
11 | 1.284 | 0.01247 | -0.039 | 103.007
11.5 | 1.29 | 0.01325 | -0.039 | 97.353
12 | 1.289 | 0.01414 | -0.039 | 91.179
12.5 | 1.28 | 0.01534 | -0.039 | 83.435
13 | 1.264 | 0.01683 | -0.039 | 75.081
13.5 | 1.24 | 0.01884 | -0.039 | 65.818
14 | 1.208 | 0.02179 | -0.039 | 55.436
14.5 | 1.17 | 0.02589 | -0.038 | 45.212
15 | 1.128 | 0.03137 | -0.038 | 35.968
15.5 | 1.083 | 0.03842 | -0.037 | 28.18
16 | 1.035 | 0.04737 | -0.037 | 21.848
16.5 | 0.986 | 0.0584 | -0.036 | 16.881

## 116. Re 12M Mach 0.10 (2)
BIGFOIL.COM POLAR EXPORT
NACA2210
NACA2210 |  |  |  | Cl Max: | 1.8784 | at alpha= | 19 | deg
XFOIL ncrit=9 |  |  |  | L/D Max: | 143.152 | at alpha= | 5 | deg
Re: | 12000000 |  |  | Cd Min: | 0.04565 | at alpha= | 20 | deg
Mach: | 0.1 |  |  | Cl=0 at alpha= | -1.8978 | deg
|  |  |  | @ Cl=0.1, Cd= | 0.0056505
|  |  |  | @ Cl=0.4, Cd= | 0.0050754
|  |  |  | @ Cl=0.6, Cd= | 0.0047547
alpha (deg) | Cl | Cd | Cm | Cl/Cd
-20 | -1.6501 | 0.0362 | -0.0746 | -45.5829
-19.5 | -1.6583 | 0.03084 | -0.0754 | -53.7711
-19 | -1.6594 | 0.02715 | -0.0733 | -61.1197
-18.5 | -1.6509 | 0.02474 | -0.0695 | -66.73
-18 | -1.6397 | 0.02294 | -0.0642 | -71.4778
-17.5 | -1.6151 | 0.0215 | -0.0601 | -75.1209
-17 | -1.5858 | 0.01989 | -0.0566 | -79.7285
-16.5 | -1.5497 | 0.01871 | -0.0538 | -82.8274
-16 | -1.5139 | 0.0175 | -0.0507 | -86.5086
-15.5 | -1.4785 | 0.01637 | -0.0472 | -90.3177
-15 | -1.4431 | 0.01526 | -0.0436 | -94.5675
-14.5 | -1.3974 | 0.01412 | -0.042 | -98.966
-14 | -1.3427 | 0.01309 | -0.0421 | -102.5745
-13.5 | -1.2866 | 0.01216 | -0.0424 | -105.8059
-13 | -1.2291 | 0.01139 | -0.0428 | -107.9104
-12.5 | -1.1703 | 0.01074 | -0.0434 | -108.9665
-12 | -1.1108 | 0.01014 | -0.0441 | -109.5464
-11.5 | -1.0555 | 0.0096 | -0.0439 | -109.9479
-11 | -0.9986 | 0.00911 | -0.0439 | -109.6158
-10.5 | -0.9341 | 0.0085 | -0.0457 | -109.8941
-10 | -0.87 | 0.0079 | -0.0475 | -110.1266
-9.5 | -0.8122 | 0.00749 | -0.0477 | -108.4379
-9 | -0.7596 | 0.00718 | -0.0466 | -105.7939
-8.5 | -0.7075 | 0.00693 | -0.0455 | -102.0924
-8 | -0.6568 | 0.0067 | -0.044 | -98.0299
-7.5 | -0.606 | 0.0065 | -0.0426 | -93.2308
-6.5 | -0.5021 | 0.00634 | -0.0404 | -79.1956
-6 | -0.4483 | 0.00615 | -0.0396 | -72.8943
-5 | -0.3397 | 0.0059 | -0.0384 | -57.5763
-4.5 | -0.2852 | 0.00584 | -0.0378 | -48.8356
-4 | -0.2305 | 0.00574 | -0.0372 | -40.1568
-3.5 | -0.1756 | 0.00568 | -0.0367 | -30.9155
-3 | -0.1209 | 0.00567 | -0.0362 | -21.3228
-2.5 | -0.066 | 0.00564 | -0.0358 | -11.7021
-2 | -0.0112 | 0.00564 | -0.0353 | -1.9858
-1.5 | 0.0436 | 0.00566 | -0.0348 | 7.7032
-1 | 0.0986 | 0.00565 | -0.0344 | 17.4513
-0.5 | 0.1537 | 0.00567 | -0.034 | 27.1076
0 | 0.2089 | 0.00566 | -0.0336 | 36.9081
0.5 | 0.2642 | 0.00563 | -0.0333 | 46.9272
1 | 0.3169 | 0.00534 | -0.0325 | 59.3446
1.5 | 0.3706 | 0.00513 | -0.0319 | 72.2417
2 | 0.4245 | 0.00503 | -0.0314 | 84.3936
2.5 | 0.4794 | 0.00495 | -0.031 | 96.8485
3 | 0.5326 | 0.00487 | -0.0303 | 109.3634
3.5 | 0.5845 | 0.00477 | -0.0293 | 122.5367
4 | 0.6351 | 0.00472 | -0.028 | 134.5551
4.5 | 0.6858 | 0.0049 | -0.0268 | 139.9592
5 | 0.7358 | 0.00514 | -0.0254 | 143.1518
5.5 | 0.7917 | 0.00556 | -0.0254 | 142.3921
6 | 0.8596 | 0.00605 | -0.0282 | 142.0826
6.5 | 0.9206 | 0.0065 | -0.0295 | 141.6308
7 | 0.9765 | 0.00692 | -0.0296 | 141.1127
7.5 | 1.0369 | 0.00733 | -0.0307 | 141.4598
8 | 1.0972 | 0.00773 | -0.0318 | 141.9405
8.5 | 1.1575 | 0.00816 | -0.0329 | 141.8505
9 | 1.2175 | 0.00861 | -0.034 | 141.4053
9.5 | 1.2679 | 0.00901 | -0.033 | 140.7214
10 | 1.3131 | 0.00948 | -0.0308 | 138.5127
10.5 | 1.3588 | 0.00991 | -0.0289 | 137.114
11 | 1.4045 | 0.01044 | -0.0269 | 134.5307
11.5 | 1.4506 | 0.01097 | -0.0252 | 132.2334
12 | 1.4968 | 0.01149 | -0.0235 | 130.2698
12.5 | 1.5416 | 0.0121 | -0.0217 | 127.405
13 | 1.5844 | 0.01282 | -0.0196 | 123.5881
13.5 | 1.6272 | 0.01349 | -0.0175 | 120.6227
14 | 1.6687 | 0.01419 | -0.0153 | 117.5969
14.5 | 1.7079 | 0.01497 | -0.0128 | 114.0882
15 | 1.7422 | 0.01587 | -0.0095 | 109.7795
15.5 | 1.7674 | 0.01686 | -0.0047 | 104.828
16 | 1.7906 | 0.01812 | -0.0003 | 98.819
16.5 | 1.8136 | 0.01949 | 0.0037 | 93.0528
17 | 1.8348 | 0.02107 | 0.0072 | 87.0812
17.5 | 1.8527 | 0.02305 | 0.0105 | 80.3774
18 | 1.866 | 0.0256 | 0.0132 | 72.8906
18.5 | 1.8754 | 0.02882 | 0.0153 | 65.0729
19 | 1.8784 | 0.03305 | 0.0164 | 56.8351
19.5 | 1.8737 | 0.03856 | 0.0164 | 48.5918
20 | 1.8606 | 0.04565 | 0.015 | 40.7579

## 117. Re 12M Mach 0.25 (1)
BIGFOIL.COM POLAR EXPORT
NACA2210
NACA2210 |  |  |  | Cl Max: | 1.25 | at alpha= | 10.5 | deg
JavaFoil+Calcfoil stall+Eppler ext transition |  |  |  | L/D Max: | 118.243 | at alpha= | 9.5 | deg
Re: | 12000000 |  |  | Cd Min: | 0.00892 | at alpha= | -3 | deg
Mach: | 0.25 |  |  | Cl=0 at alpha= | -1.8688 | deg
|  |  |  | @ Cl=0.1, Cd= | 0.0094448
|  |  |  | @ Cl=0.4, Cd= | 0.0091637
|  |  |  | @ Cl=0.6, Cd= | 0.0092957
alpha (deg) | Cl | Cd | Cm | Cl/Cd
-14 | -0.367 | 0.09949 | -0.014 | -3.694
-13.5 | -0.412 | 0.09383 | -0.014 | -4.391
-13 | -0.452 | 0.08808 | -0.014 | -5.133
-12.5 | -0.487 | 0.0823 | -0.015 | -5.922
-12 | -0.517 | 0.0767 | -0.015 | -6.745
-11.5 | -0.541 | 0.07155 | -0.015 | -7.567
-11 | -0.558 | 0.06526 | -0.016 | -8.544
-10.5 | -0.568 | 0.05986 | -0.017 | -9.483
-10 | -0.574 | 0.05337 | -0.018 | -10.747
-9.5 | -0.638 | 0.01849 | -0.026 | -34.492
-9 | -0.678 | 0.00935 | -0.029 | -72.603
-8.5 | -0.659 | 0.01026 | -0.029 | -64.251
-8 | -0.633 | 0.01049 | -0.03 | -60.361
-7.5 | -0.6 | 0.0101 | -0.03 | -59.447
-7 | -0.562 | 0.00968 | -0.03 | -58.07
-6.5 | -0.519 | 0.00936 | -0.03 | -55.511
-6 | -0.472 | 0.01007 | -0.031 | -46.909
-5.5 | -0.421 | 0.00965 | -0.031 | -43.671
-5 | -0.368 | 0.0094 | -0.031 | -39.14
-4.5 | -0.312 | 0.00921 | -0.031 | -33.893
-4 | -0.255 | 0.00903 | -0.032 | -28.241
-3.5 | -0.196 | 0.00895 | -0.032 | -21.964
-3 | -0.137 | 0.00892 | -0.032 | -15.351
-2.5 | -0.077 | 0.00916 | -0.032 | -8.369
-2 | -0.016 | 0.00902 | -0.033 | -1.771
-1.5 | 0.045 | 0.00958 | -0.033 | 4.703
-1 | 0.106 | 0.00943 | -0.033 | 11.262
-0.5 | 0.168 | 0.00925 | -0.033 | 18.111
0 | 0.229 | 0.01046 | -0.034 | 21.862
0.5 | 0.29 | 0.00923 | -0.034 | 31.379
1 | 0.351 | 0.00918 | -0.034 | 38.19
1.5 | 0.411 | 0.00916 | -0.035 | 44.937
2 | 0.472 | 0.00916 | -0.035 | 51.547
2.5 | 0.533 | 0.00919 | -0.035 | 57.996
3 | 0.593 | 0.00929 | -0.035 | 63.867
3.5 | 0.654 | 0.00934 | -0.036 | 69.95
4 | 0.713 | 0.00944 | -0.036 | 75.575
4.5 | 0.772 | 0.00964 | -0.036 | 80.076
5 | 0.83 | 0.00997 | -0.037 | 83.257
5.5 | 0.887 | 0.01047 | -0.037 | 84.667
6 | 0.941 | 0.01029 | -0.037 | 91.498
6.5 | 0.994 | 0.01087 | -0.037 | 91.477
7 | 1.044 | 0.01061 | -0.038 | 98.331
7.5 | 1.09 | 0.0111 | -0.038 | 98.253
8 | 1.133 | 0.01089 | -0.038 | 104.016
8.5 | 1.169 | 0.0108 | -0.039 | 108.301
9 | 1.2 | 0.0108 | -0.039 | 111.126
9.5 | 1.224 | 0.01036 | -0.039 | 118.243
10 | 1.241 | 0.01208 | -0.039 | 102.74
10.5 | 1.25 | 0.01286 | -0.039 | 97.179
11 | 1.246 | 0.01383 | -0.04 | 90.083
11.5 | 1.229 | 0.01501 | -0.04 | 81.883
12 | 1.199 | 0.01668 | -0.04 | 71.882
12.5 | 1.157 | 0.01904 | -0.039 | 60.756
13 | 1.1 | 0.02302 | -0.039 | 47.776
13.5 | 1.032 | 0.02904 | -0.038 | 35.532
14 | 0.955 | 0.03793 | -0.037 | 25.18
14.5 | 0.87 | 0.05149 | -0.036 | 16.896
15 | 0.782 | 0.0691 | -0.034 | 11.319
15.5 | 0.699 | 0.08539 | -0.032 | 8.186

## 118. Re 12M Mach 0.25 (2)
BIGFOIL.COM POLAR EXPORT
NACA2210
NACA2210 |  |  |  | Cl Max: | 1.8121 | at alpha= | 17 | deg
XFOIL ncrit=9 |  |  |  | L/D Max: | 146 | at alpha= | 5 | deg
Re: | 12000000 |  |  | Cd Min: | 0.22516 | at alpha= | -19.5 | deg
Mach: | 0.25 |  |  | Cl=0 at alpha= | -1.8933 | deg
|  |  |  | @ Cl=0.1, Cd= | 0.00569
|  |  |  | @ Cl=0.4, Cd= | 0.0051243
|  |  |  | @ Cl=0.6, Cd= | 0.0048049
alpha (deg) | Cl | Cd | Cm | Cl/Cd
-19.5 | -0.7265 | 0.22516 | 0.0442 | -3.2266
-19 | -0.7108 | 0.21838 | 0.0402 | -3.2549
-18 | -0.724 | 0.18801 | 0.0261 | -3.8509
-17.5 | -0.7564 | 0.16833 | 0.0159 | -4.4936
-17 | -0.7738 | 0.15442 | 0.0083 | -5.011
-16.5 | -0.7881 | 0.14203 | 0.0015 | -5.5488
-16 | -0.8775 | 0.11574 | -0.0148 | -7.5816
-15.5 | -1.2952 | 0.03916 | -0.0797 | -33.0746
-15 | -1.3402 | 0.03162 | -0.0786 | -42.3846
-14.5 | -1.3725 | 0.02605 | -0.0706 | -52.6871
-14 | -1.3684 | 0.0221 | -0.0638 | -61.9186
-13.5 | -1.3474 | 0.01838 | -0.0585 | -73.3079
-13 | -1.2971 | 0.01539 | -0.0571 | -84.282
-12.5 | -1.2373 | 0.01362 | -0.0561 | -90.8443
-12 | -1.1745 | 0.01233 | -0.0553 | -95.2555
-11 | -1.0539 | 0.01035 | -0.0528 | -101.8261
-10.5 | -0.9855 | 0.00956 | -0.0533 | -103.0858
-10 | -0.9124 | 0.00885 | -0.0549 | -103.096
-9.5 | -0.8487 | 0.00817 | -0.0547 | -103.88
-9 | -0.7928 | 0.00767 | -0.0529 | -103.3638
-8.5 | -0.7383 | 0.00728 | -0.0509 | -101.4148
-8 | -0.6843 | 0.00702 | -0.0489 | -97.4786
-7.5 | -0.6303 | 0.0068 | -0.0469 | -92.6912
-7 | -0.5774 | 0.00662 | -0.0449 | -87.2205
-6.5 | -0.522 | 0.00647 | -0.0435 | -80.6801
-6 | -0.4654 | 0.00631 | -0.0424 | -73.7559
-5.5 | -0.4089 | 0.00611 | -0.0414 | -66.9231
-5 | -0.3521 | 0.00601 | -0.0405 | -58.5857
-4.5 | -0.2958 | 0.00589 | -0.0396 | -50.2207
-4 | -0.2387 | 0.00581 | -0.0389 | -41.0843
-3.5 | -0.1819 | 0.00574 | -0.0382 | -31.6899
-3 | -0.1253 | 0.0057 | -0.0376 | -21.9825
-2.5 | -0.0687 | 0.00569 | -0.0369 | -12.0738
-2 | -0.0121 | 0.00568 | -0.0363 | -2.1303
-1.5 | 0.0446 | 0.00569 | -0.0358 | 7.8383
-1 | 0.1014 | 0.00569 | -0.0353 | 17.8207
-0.5 | 0.1581 | 0.00571 | -0.0348 | 27.6883
0 | 0.2152 | 0.00569 | -0.0344 | 37.8207
0.5 | 0.2723 | 0.00566 | -0.034 | 48.1095
1 | 0.3266 | 0.00538 | -0.0332 | 60.7063
1.5 | 0.3819 | 0.00516 | -0.0325 | 74.0116
2 | 0.4377 | 0.00505 | -0.0319 | 86.6733
2.5 | 0.4942 | 0.00498 | -0.0314 | 99.2369
3 | 0.5493 | 0.00489 | -0.0306 | 112.3313
3.5 | 0.6029 | 0.0048 | -0.0295 | 125.6042
4 | 0.6552 | 0.00476 | -0.028 | 137.6471
4.5 | 0.7075 | 0.00495 | -0.0265 | 142.9293
5 | 0.7592 | 0.0052 | -0.0248 | 146
5.5 | 0.8186 | 0.00568 | -0.025 | 144.1197
6 | 0.8903 | 0.00625 | -0.0279 | 142.448
6.5 | 0.9524 | 0.00672 | -0.0286 | 141.7262
7 | 1.0122 | 0.00714 | -0.0286 | 141.7647
7.5 | 1.0754 | 0.00761 | -0.0294 | 141.3141
8 | 1.139 | 0.00806 | -0.0302 | 141.3151
8.5 | 1.2029 | 0.00851 | -0.031 | 141.3514
9 | 1.265 | 0.00901 | -0.0313 | 140.3996
9.5 | 1.3122 | 0.00952 | -0.0284 | 137.8361
10 | 1.3605 | 0.00999 | -0.0257 | 136.1862
10.5 | 1.4082 | 0.0106 | -0.0229 | 132.8491
11 | 1.4577 | 0.01117 | -0.0205 | 130.5013
11.5 | 1.5061 | 0.01182 | -0.0178 | 127.4196
12 | 1.5521 | 0.01263 | -0.0148 | 122.8899
12.5 | 1.5988 | 0.01337 | -0.0118 | 119.5812
13 | 1.6432 | 0.01421 | -0.0085 | 115.6369
13.5 | 1.6841 | 0.01517 | -0.0047 | 111.0152
14 | 1.7144 | 0.01624 | 0.0008 | 105.5665
14.5 | 1.7394 | 0.01763 | 0.0066 | 98.6614
15 | 1.7636 | 0.01923 | 0.0118 | 91.7109
15.5 | 1.7856 | 0.02114 | 0.0164 | 84.4655
16 | 1.8006 | 0.02377 | 0.0206 | 75.7509
16.5 | 1.8095 | 0.0273 | 0.0237 | 66.2821
17 | 1.8121 | 0.03197 | 0.0254 | 56.6813
17.5 | 1.8053 | 0.03829 | 0.0252 | 47.1481
18 | 1.7824 | 0.04716 | 0.0228 | 37.7947
18.5 | 1.7513 | 0.05774 | 0.0186 | 30.3308
19 | 1.6942 | 0.07206 | 0.012 | 23.511
19.5 | 1.6243 | 0.08848 | 0.004 | 18.3578
20 | 1.5588 | 0.10475 | -0.0043 | 14.8811

## 119. Re 12M Mach 0.50 (1)
BIGFOIL.COM POLAR EXPORT
NACA2210
NACA2210 |  |  |  | Cl Max: | 1.185 | at alpha= | 20 | deg
JavaFoil+Calcfoil stall+Eppler ext transition |  |  |  | L/D Max: | 105.763 | at alpha= | 7 | deg
Re: | 12000000 |  |  | Cd Min: | 0.00864 | at alpha= | 3 | deg
Mach: | 0.5 |  |  | Cl=0 at alpha= | -1.8677 | deg
|  |  |  | @ Cl=0.1, Cd= | 0.0094548
|  |  |  | @ Cl=0.4, Cd= | 0.009006
|  |  |  | @ Cl=0.6, Cd= | 0.0092137
alpha (deg) | Cl | Cd | Cm | Cl/Cd
-20 | -0.97 | 0.145 | -0.017 | -6.687
-19.5 | -0.939 | 0.15278 | -0.017 | -6.146
-19 | -0.915 | 0.14087 | -0.017 | -6.494
-18.5 | -0.894 | 0.12281 | -0.018 | -7.28
-18 | -0.873 | 0.11103 | -0.019 | -7.864
-17.5 | -0.838 | 0.11745 | -0.017 | -7.133
-17 | -0.818 | 0.10385 | -0.019 | -7.88
-16.5 | -0.804 | 0.08707 | -0.02 | -9.234
-16 | -0.758 | 0.10468 | -0.017 | -7.241
-15.5 | -0.74 | 0.09051 | -0.019 | -8.171
-15 | -0.738 | 0.065 | -0.023 | -11.351
-14.5 | -0.679 | 0.09236 | -0.017 | -7.35
-14 | -0.66 | 0.07959 | -0.019 | -8.287
-13.5 | -0.625 | 0.08717 | -0.017 | -7.166
-13 | -0.601 | 0.07884 | -0.018 | -7.621
-12.5 | -0.581 | 0.06702 | -0.02 | -8.676
-12 | -0.545 | 0.07494 | -0.017 | -7.275
-11.5 | -0.524 | 0.06459 | -0.02 | -8.111
-11 | -0.492 | 0.06801 | -0.018 | -7.239
-10.5 | -0.467 | 0.06189 | -0.019 | -7.55
-10 | -0.44 | 0.05973 | -0.019 | -7.369
-9.5 | -0.413 | 0.0567 | -0.019 | -7.283
-9 | -0.386 | 0.05468 | -0.019 | -7.058
-8.5 | -0.36 | 0.05059 | -0.019 | -7.111
-8 | -0.332 | 0.04978 | -0.018 | -6.663
-7.5 | -0.307 | 0.04389 | -0.02 | -7.003
-7 | -0.279 | 0.04318 | -0.02 | -6.463
-6.5 | -0.25 | 0.04434 | -0.018 | -5.641
-6 | -0.455 | 0.01023 | -0.034 | -44.476
-5.5 | -0.434 | 0.01022 | -0.034 | -42.468
-5 | -0.392 | 0.00995 | -0.035 | -39.401
-4.5 | -0.339 | 0.00949 | -0.035 | -35.734
-4 | -0.28 | 0.01002 | -0.035 | -27.963
-3.5 | -0.217 | 0.00979 | -0.036 | -22.187
-3 | -0.152 | 0.01008 | -0.036 | -15.087
-2.5 | -0.085 | 0.00982 | -0.036 | -8.694
-2 | -0.018 | 0.00973 | -0.036 | -1.83
-1.5 | 0.05 | 0.00952 | -0.037 | 5.282
-1 | 0.119 | 0.00943 | -0.037 | 12.578
-0.5 | 0.187 | 0.00936 | -0.037 | 19.985
0 | 0.255 | 0.00928 | -0.038 | 27.519
0.5 | 0.323 | 0.00981 | -0.038 | 32.97
1 | 0.392 | 0.009 | -0.038 | 43.515
1.5 | 0.459 | 0.00905 | -0.039 | 50.778
2 | 0.527 | 0.00997 | -0.039 | 52.881
2.5 | 0.595 | 0.00926 | -0.039 | 64.23
3 | 0.662 | 0.00864 | -0.04 | 76.576
3.5 | 0.729 | 0.00888 | -0.04 | 82.091
4 | 0.795 | 0.00987 | -0.04 | 80.576
4.5 | 0.859 | 0.01025 | -0.041 | 83.807
5 | 0.922 | 0.01002 | -0.041 | 91.959
5.5 | 0.981 | 0.01089 | -0.041 | 90.042
6 | 1.035 | 0.01101 | -0.041 | 94.039
6.5 | 1.083 | 0.01045 | -0.042 | 103.647
7 | 1.119 | 0.01058 | -0.042 | 105.763
7.5 | 1.139 | 0.01201 | -0.042 | 94.83
8 | 1.125 | 0.01311 | -0.043 | 85.784
8.5 | 1.011 | 0.01491 | -0.043 | 67.806
9 | 0.705 | 0.0178 | -0.042 | 39.589
9.5 | 0.738 | 0.01756 | -0.042 | 42.036
10 | 0.748 | 0.02321 | -0.041 | 32.23
10.5 | 0.763 | 0.02855 | -0.04 | 26.721
11 | 0.791 | 0.03018 | -0.041 | 26.211
11.5 | 0.821 | 0.0311 | -0.041 | 26.403
12 | 0.854 | 0.0311 | -0.041 | 27.454
12.5 | 0.828 | 0.05764 | -0.037 | 14.369
13 | 0.881 | 0.04715 | -0.039 | 18.687
13.5 | 0.917 | 0.04546 | -0.04 | 20.163
14 | 0.894 | 0.07773 | -0.035 | 11.5
14.5 | 0.948 | 0.06321 | -0.038 | 15.003
15 | 0.976 | 0.0662 | -0.039 | 14.743
15.5 | 0.97 | 0.0942 | -0.035 | 10.298
16 | 0.996 | 0.10031 | -0.035 | 9.928
16.5 | 1.005 | 0.12349 | -0.032 | 8.14
17 | 1.029 | 0.13296 | -0.032 | 7.739
17.5 | 1.058 | 0.1388 | -0.033 | 7.62
18 | 1.078 | 0.1581 | -0.032 | 6.818
18.5 | 1.107 | 0.16013 | -0.033 | 6.915
19 | 1.132 | 0.17332 | -0.033 | 6.534
19.5 | 1.159 | 0.1822 | -0.033 | 6.359
20 | 1.185 | 0.19434 | -0.033 | 6.099

## 120. Re 12M Mach 0.50 (2)
BIGFOIL.COM POLAR EXPORT
NACA2210
NACA2210 |  |  |  | Cl Max: | 1.4263 | at alpha= | 9.5 | deg
XFOIL ncrit=9 |  |  |  | L/D Max: | 791.824 | at alpha= | 8.5 | deg
Re: | 12000000 |  |  | Cd Min: | 0.26111 | at alpha= | -20 | deg
Mach: | 0.5 |  |  | Cl=0 at alpha= | -1.8682 | deg
|  |  |  | @ Cl=0.1, Cd= | 0.00090174
|  |  |  | @ Cl=0.4, Cd= | 0.0055354
|  |  |  | @ Cl=0.6, Cd= | 0.0050877
alpha (deg) | Cl | Cd | Cm | Cl/Cd
-20 | -0.7863 | 0.26111 | 0.0589 | -3.0114
-19.5 | -0.7663 | 0.25233 | 0.054 | -3.0369
-19 | -0.7448 | 0.24473 | 0.0494 | -3.0434
-18.5 | -0.7235 | 0.23706 | 0.0449 | -3.052
-18 | -0.7027 | 0.22924 | 0.0404 | -3.0653
-17.5 | -0.6827 | 0.22104 | 0.036 | -3.0886
-17 | -0.6646 | 0.212 | 0.0314 | -3.1349
-16.5 | -0.6479 | 0.20265 | 0.0269 | -3.1971
-16 | -0.6301 | 0.19417 | 0.0226 | -3.2451
-15.5 | -0.6109 | 0.18664 | 0.0187 | -3.2731
-15 | -0.597 | 0.17742 | 0.0145 | -3.3649
-14.5 | -0.5799 | 0.16968 | 0.0108 | -3.4176
-14 | -0.4282 | 0.13696 | -0.0123 | -3.1265
-13.5 | -0.4252 | 0.1296 | -0.0161 | -3.2809
-13 | -0.4212 | 0.12265 | -0.0188 | -3.4342
-12.5 | -0.4321 | 0.11334 | -0.0221 | -3.8124
-12 | -0.4457 | 0.10366 | -0.0257 | -4.2996
-11.5 | -0.4706 | 0.09194 | -0.0304 | -5.1186
-11 | -0.4858 | 0.08164 | -0.0343 | -5.9505
-10.5 | -0.5016 | 0.07133 | -0.0383 | -7.0321
-10 | -0.5177 | 0.06063 | -0.0433 | -8.5387
-9.5 | -0.5306 | 0.04896 | -0.0514 | -10.8374
-8.5 | -0.5413 | 0.02424 | -0.0862 | -22.3309
-8 | -0.5753 | 0.01914 | -0.0793 | -30.0575
-7.5 | -0.5993 | 0.01184 | -0.0739 | -50.6166
-7 | -0.6229 | 0.00437 | -0.0674 | -142.54
-6.5 | -0.6026 | 0.00167 | -0.0608 | -360.8383
-6 | -0.5433 | 0.00123 | -0.0561 | -441.7073
-5.5 | -0.4762 | 0.0011 | -0.0527 | -432.9091
-5 | -0.4088 | 0.00103 | -0.05 | -396.8932
-4.5 | -0.3426 | 0.00099 | -0.0476 | -346.0606
-4 | -0.2761 | 0.00096 | -0.0457 | -287.6042
-3.5 | -0.2105 | 0.00094 | -0.044 | -223.9362
-3 | -0.1454 | 0.00092 | -0.0426 | -158.0435
-2 | -0.0169 | 0.00091 | -0.0401 | -18.5714
-1.5 | 0.0472 | 0.00091 | -0.0391 | 51.8681
-1 | 0.1111 | 0.0009 | -0.0382 | 123.4444
-0.5 | 0.1752 | 0.0009 | -0.0375 | 194.6667
0 | 0.2426 | 0.00585 | -0.0376 | 41.4701
0.5 | 0.3077 | 0.00582 | -0.0369 | 52.8694
1 | 0.3722 | 0.00573 | -0.0361 | 64.9564
1.5 | 0.4322 | 0.00531 | -0.0346 | 81.3936
2 | 0.4963 | 0.00519 | -0.0336 | 95.6262
2.5 | 0.5602 | 0.00515 | -0.0325 | 108.7767
3 | 0.6241 | 0.00505 | -0.0313 | 123.5842
3.5 | 0.6851 | 0.00495 | -0.0293 | 138.404
4 | 0.7449 | 0.00499 | -0.0268 | 149.2786
4.5 | 0.8046 | 0.00521 | -0.0241 | 154.4338
5 | 0.8647 | 0.00561 | -0.0213 | 154.1355
6 | 1.0299 | 0.00708 | -0.0244 | 145.4661
6.5 | 1.1003 | 0.00765 | -0.0226 | 143.8301
7 | 1.1784 | 0.00824 | -0.0218 | 143.0097
7.5 | 1.2582 | 0.00886 | -0.0207 | 142.009
8 | 1.3398 | 0.00954 | -0.0193 | 140.4403
8.5 | 1.3461 | 0.0017 | -0.0089 | 791.8235
9 | 1.3983 | 0.00203 | -0.0019 | 688.8177
9.5 | 1.4263 | 0.00281 | 0.0083 | 507.5801
10 | 1.4065 | 0.00404 | 0.0226 | 348.1436
10.5 | 1.3679 | 0.00662 | 0.0325 | 206.6314
11 | 1.3223 | 0.01226 | 0.036 | 107.8548
11.5 | 1.2837 | 0.02125 | 0.0348 | 60.4094
12 | 1.2396 | 0.0331 | 0.032 | 37.4502
12.5 | 1.1967 | 0.04477 | 0.0306 | 26.73
13 | 1.1529 | 0.05724 | 0.028 | 20.1415
13.5 | 1.1148 | 0.07085 | 0.0222 | 15.7347
14 | 1.0813 | 0.08452 | 0.0147 | 12.7934
14.5 | 1.052 | 0.09769 | 0.0064 | 10.7688

## 121. Re 14M Mach 0.00 (1)
BIGFOIL.COM POLAR EXPORT
NACA2210
NACA2210 |  |  |  | Cl Max: | 1.301 | at alpha= | 12 | deg
JavaFoil+Calcfoil stall+Eppler ext transition |  |  |  | L/D Max: | 122.73 | at alpha= | 10.5 | deg
Re: | 14000000 |  |  | Cd Min: | 0.00883 | at alpha= | -4 | deg
Mach: | 0 |  |  | Cl=0 at alpha= | -1.8729 | deg
|  |  |  | @ Cl=0.1, Cd= | 0.0090471
|  |  |  | @ Cl=0.4, Cd= | 0.008871
|  |  |  | @ Cl=0.6, Cd= | 0.0090788
alpha (deg) | Cl | Cd | Cm | Cl/Cd
-15.5 | -0.597 | 0.10475 | -0.014 | -5.701
-15 | -0.612 | 0.09847 | -0.015 | -6.212
-14.5 | -0.625 | 0.09253 | -0.015 | -6.753
-14 | -0.636 | 0.08699 | -0.015 | -7.314
-13.5 | -0.646 | 0.08127 | -0.016 | -7.949
-13 | -0.653 | 0.07614 | -0.016 | -8.578
-12.5 | -0.658 | 0.07048 | -0.017 | -9.341
-12 | -0.662 | 0.06394 | -0.017 | -10.356
-11.5 | -0.664 | 0.05738 | -0.018 | -11.563
-11 | -0.749 | 0.01485 | -0.026 | -50.467
-10.5 | -0.772 | 0.00995 | -0.027 | -77.549
-10 | -0.756 | 0.00963 | -0.028 | -78.474
-9.5 | -0.733 | 0.01023 | -0.028 | -71.72
-9 | -0.706 | 0.0098 | -0.028 | -72.088
-8.5 | -0.675 | 0.01017 | -0.028 | -66.374
-8 | -0.639 | 0.00975 | -0.029 | -65.601
-7.5 | -0.6 | 0.00943 | -0.029 | -63.673
-7 | -0.558 | 0.01003 | -0.029 | -55.585
-6.5 | -0.512 | 0.0098 | -0.029 | -52.221
-6 | -0.463 | 0.00944 | -0.03 | -49.046
-5.5 | -0.412 | 0.00921 | -0.03 | -44.673
-5 | -0.358 | 0.00902 | -0.03 | -39.745
-4.5 | -0.304 | 0.00889 | -0.03 | -34.181
-4 | -0.248 | 0.00883 | -0.031 | -28.051
-3.5 | -0.191 | 0.00977 | -0.031 | -19.512
-3 | -0.133 | 0.00897 | -0.031 | -14.8
-2.5 | -0.074 | 0.00956 | -0.031 | -7.775
-2 | -0.015 | 0.00939 | -0.032 | -1.649
-1.5 | 0.044 | 0.00918 | -0.032 | 4.752
-1 | 0.103 | 0.00904 | -0.032 | 11.38
-0.5 | 0.162 | 0.00889 | -0.032 | 18.253
0 | 0.221 | 0.01011 | -0.033 | 21.898
0.5 | 0.28 | 0.00987 | -0.033 | 28.429
1 | 0.34 | 0.00892 | -0.033 | 38.08
1.5 | 0.399 | 0.00887 | -0.033 | 44.952
2 | 0.457 | 0.00893 | -0.034 | 51.237
2.5 | 0.516 | 0.00895 | -0.034 | 57.647
3 | 0.575 | 0.00904 | -0.034 | 63.592
3.5 | 0.633 | 0.00913 | -0.035 | 69.37
4 | 0.691 | 0.00916 | -0.035 | 75.455
4.5 | 0.748 | 0.00931 | -0.035 | 80.362
5 | 0.805 | 0.00961 | -0.035 | 83.754
5.5 | 0.86 | 0.01007 | -0.036 | 85.381
6 | 0.914 | 0.01062 | -0.036 | 86.097
6.5 | 0.966 | 0.01111 | -0.036 | 86.987
7 | 1.016 | 0.01062 | -0.037 | 95.672
7.5 | 1.064 | 0.01114 | -0.037 | 95.541
8 | 1.109 | 0.01077 | -0.037 | 102.976
8.5 | 1.15 | 0.01051 | -0.037 | 109.382
9 | 1.187 | 0.01099 | -0.038 | 108.006
9.5 | 1.22 | 0.01092 | -0.038 | 111.733
10 | 1.249 | 0.0103 | -0.038 | 121.224
10.5 | 1.272 | 0.01037 | -0.038 | 122.73
11 | 1.289 | 0.012 | -0.039 | 107.374
11.5 | 1.298 | 0.0127 | -0.039 | 102.159
12 | 1.301 | 0.01348 | -0.039 | 96.476
12.5 | 1.296 | 0.01448 | -0.039 | 89.531
13 | 1.285 | 0.01567 | -0.039 | 82.029
13.5 | 1.267 | 0.01727 | -0.039 | 73.354
14 | 1.242 | 0.01945 | -0.039 | 63.873
14.5 | 1.211 | 0.02263 | -0.039 | 53.506
15 | 1.175 | 0.02672 | -0.038 | 43.972
15.5 | 1.135 | 0.03225 | -0.038 | 35.196
16 | 1.092 | 0.03956 | -0.037 | 27.606
16.5 | 1.047 | 0.04884 | -0.037 | 21.431
17 | 1.003 | 0.0588 | -0.036 | 17.057

## 122. Re 14M Mach 0.00 (2)
BIGFOIL.COM POLAR EXPORT
NACA2210
NACA2210 |  |  |  | Cl Max: | 1.9158 | at alpha= | 19.5 | deg
XFOIL ncrit=9 |  |  |  | L/D Max: | 145.4 | at alpha= | 8.5 | deg
Re: | 14000000 |  |  | Cd Min: | 0.03646 | at alpha= | 20 | deg
Mach: | 0 |  |  | Cl=0 at alpha= | -1.8914 | deg
|  |  |  | @ Cl=0.1, Cd= | 0.0055796
|  |  |  | @ Cl=0.4, Cd= | 0.0050376
|  |  |  | @ Cl=0.6, Cd= | 0.0047874
alpha (deg) | Cl | Cd | Cm | Cl/Cd
-15.5 | -1.4764 | 0.01482 | -0.0414 | -99.6221
-15 | -1.4325 | 0.0139 | -0.0398 | -103.0576
-14.5 | -1.3797 | 0.01291 | -0.04 | -106.8706
-14 | -1.3254 | 0.01205 | -0.0404 | -109.9917
-13.5 | -1.27 | 0.01125 | -0.0409 | -112.8889
-13 | -1.2133 | 0.0106 | -0.0415 | -114.4623
-12.5 | -1.1554 | 0.01004 | -0.0423 | -115.0797
-11.5 | -1.0456 | 0.00905 | -0.0424 | -115.5359
-11 | -0.9836 | 0.00859 | -0.0439 | -114.5052
-10.5 | -0.9176 | 0.00806 | -0.0464 | -113.8462
-10 | -0.8604 | 0.00755 | -0.0468 | -113.9603
-9.5 | -0.8084 | 0.00721 | -0.046 | -112.1221
-9 | -0.7576 | 0.00694 | -0.0448 | -109.1643
-8.5 | -0.7064 | 0.00674 | -0.0437 | -104.8071
-8 | -0.6557 | 0.00657 | -0.0425 | -99.8021
-7.5 | -0.6055 | 0.00642 | -0.0412 | -94.3146
-7 | -0.5542 | 0.00634 | -0.0401 | -87.4132
-6.5 | -0.5009 | 0.00624 | -0.0394 | -80.2724
-6 | -0.4472 | 0.00606 | -0.0388 | -73.7954
-5.5 | -0.3931 | 0.00593 | -0.0382 | -66.2901
-5 | -0.3392 | 0.00584 | -0.0377 | -58.0822
-4.5 | -0.2848 | 0.00575 | -0.0372 | -49.5304
-4 | -0.2303 | 0.00567 | -0.0367 | -40.6173
-3.5 | -0.1756 | 0.00562 | -0.0363 | -31.2456
-3 | -0.1211 | 0.0056 | -0.0358 | -21.625
-2.5 | -0.0664 | 0.00557 | -0.0354 | -11.921
-2 | -0.0119 | 0.00558 | -0.035 | -2.1326
-1.5 | 0.0429 | 0.00558 | -0.0346 | 7.6882
-1 | 0.0978 | 0.00558 | -0.0342 | 17.5269
-0.5 | 0.1529 | 0.00557 | -0.0339 | 27.4506
0 | 0.208 | 0.00557 | -0.0335 | 37.3429
0.5 | 0.2632 | 0.00553 | -0.0332 | 47.5949
1 | 0.3175 | 0.00541 | -0.0328 | 58.6876
1.5 | 0.3698 | 0.00511 | -0.0321 | 72.3679
2 | 0.424 | 0.00498 | -0.0316 | 85.1406
2.5 | 0.4781 | 0.00492 | -0.0312 | 97.1748
3 | 0.5319 | 0.00484 | -0.0307 | 109.8967
3.5 | 0.5844 | 0.0048 | -0.0299 | 121.75
4 | 0.634 | 0.00476 | -0.0286 | 133.1933
4.5 | 0.685 | 0.00494 | -0.0276 | 138.664
5 | 0.7348 | 0.00517 | -0.0262 | 142.1277
5.5 | 0.7841 | 0.00546 | -0.0248 | 143.6081
6 | 0.8424 | 0.00588 | -0.0255 | 143.2653
6.5 | 0.9108 | 0.00632 | -0.0286 | 144.1139
7 | 0.9678 | 0.00671 | -0.0291 | 144.2325
7.5 | 1.0256 | 0.00709 | -0.0298 | 144.6544
8 | 1.085 | 0.00747 | -0.0308 | 145.2477
8.5 | 1.1443 | 0.00787 | -0.0319 | 145.4003
9 | 1.2035 | 0.0083 | -0.0331 | 145
9.5 | 1.2628 | 0.00871 | -0.0342 | 144.9828
10 | 1.309 | 0.00915 | -0.0325 | 143.0601
10.5 | 1.3545 | 0.00956 | -0.0307 | 141.6841
11 | 1.3991 | 0.01006 | -0.0288 | 139.0755
11.5 | 1.4451 | 0.01054 | -0.0272 | 137.1063
12 | 1.4912 | 0.01103 | -0.0257 | 135.1949
12.5 | 1.536 | 0.0116 | -0.0241 | 132.4138
13 | 1.5793 | 0.01225 | -0.0223 | 128.9224
13.5 | 1.6227 | 0.01285 | -0.0206 | 126.2802
14 | 1.665 | 0.01349 | -0.0188 | 123.4248
14.5 | 1.7054 | 0.01418 | -0.0167 | 120.268
15 | 1.7426 | 0.01501 | -0.0142 | 116.0959
15.5 | 1.7746 | 0.01592 | -0.0108 | 111.4698
16 | 1.7984 | 0.01693 | -0.0062 | 106.2256
16.5 | 1.8245 | 0.01797 | -0.0024 | 101.5303
17 | 1.8486 | 0.01919 | 0.0011 | 96.3314
17.5 | 1.8699 | 0.02066 | 0.0045 | 90.5082
18 | 1.8872 | 0.02254 | 0.0077 | 83.7267
18.5 | 1.9015 | 0.02485 | 0.0105 | 76.5191
19 | 1.9112 | 0.02784 | 0.0126 | 68.6494
19.5 | 1.9158 | 0.03163 | 0.014 | 60.5691
20 | 1.9145 | 0.03646 | 0.0144 | 52.5096

## 123. Re 14M Mach 0.10 (1)
BIGFOIL.COM POLAR EXPORT
NACA2210
NACA2210 |  |  |  | Cl Max: | 1.292 | at alpha= | 11.5 | deg
JavaFoil+Calcfoil stall+Eppler ext transition |  |  |  | L/D Max: | 119.332 | at alpha= | 10 | deg
Re: | 14000000 |  |  | Cd Min: | 0.00873 | at alpha= | -3.5 | deg
Mach: | 0.1 |  |  | Cl=0 at alpha= | -1.8667 | deg
|  |  |  | @ Cl=0.1, Cd= | 0.0090571
|  |  |  | @ Cl=0.4, Cd= | 0.00891
|  |  |  | @ Cl=0.6, Cd= | 0.0090941
alpha (deg) | Cl | Cd | Cm | Cl/Cd
-15.5 | -0.56 | 0.10737 | -0.014 | -5.22
-15 | -0.578 | 0.10059 | -0.014 | -5.748
-14.5 | -0.594 | 0.09479 | -0.015 | -6.271
-14 | -0.609 | 0.0888 | -0.015 | -6.859
-13.5 | -0.622 | 0.083 | -0.015 | -7.493
-13 | -0.632 | 0.07817 | -0.016 | -8.083
-12.5 | -0.64 | 0.07207 | -0.016 | -8.884
-12 | -0.646 | 0.06643 | -0.017 | -9.719
-11.5 | -0.649 | 0.05976 | -0.018 | -10.863
-11 | -0.651 | 0.05111 | -0.019 | -12.744
-10.5 | -0.759 | 0.01038 | -0.027 | -73.153
-10 | -0.75 | 0.00939 | -0.028 | -79.869
-9.5 | -0.729 | 0.00974 | -0.028 | -74.891
-9 | -0.704 | 0.00988 | -0.028 | -71.244
-8.5 | -0.674 | 0.01021 | -0.029 | -65.973
-8 | -0.639 | 0.00983 | -0.029 | -65.033
-7.5 | -0.601 | 0.00951 | -0.029 | -63.152
-7 | -0.559 | 0.00928 | -0.029 | -60.189
-6.5 | -0.513 | 0.00987 | -0.029 | -52.002
-6 | -0.465 | 0.00949 | -0.03 | -48.939
-5.5 | -0.413 | 0.0093 | -0.03 | -44.444
-5 | -0.36 | 0.0091 | -0.03 | -39.575
-4.5 | -0.305 | 0.00892 | -0.03 | -34.212
-4 | -0.249 | 0.00888 | -0.031 | -28.04
-3.5 | -0.192 | 0.00873 | -0.031 | -21.929
-3 | -0.133 | 0.00898 | -0.031 | -14.855
-2.5 | -0.075 | 0.0096 | -0.031 | -7.781
-2 | -0.016 | 0.0094 | -0.032 | -1.655
-1.5 | 0.044 | 0.00919 | -0.032 | 4.771
-1 | 0.103 | 0.00905 | -0.032 | 11.426
-0.5 | 0.163 | 0.00892 | -0.033 | 18.281
0 | 0.222 | 0.01013 | -0.033 | 21.962
0.5 | 0.282 | 0.00991 | -0.033 | 28.435
1 | 0.341 | 0.00893 | -0.033 | 38.198
1.5 | 0.4 | 0.00891 | -0.034 | 44.942
2 | 0.46 | 0.00894 | -0.034 | 51.401
2.5 | 0.519 | 0.00897 | -0.034 | 57.829
3 | 0.578 | 0.00906 | -0.034 | 63.753
3.5 | 0.636 | 0.00915 | -0.035 | 69.536
4 | 0.695 | 0.00922 | -0.035 | 75.33
4.5 | 0.752 | 0.00936 | -0.035 | 80.358
5 | 0.809 | 0.00964 | -0.036 | 83.863
5.5 | 0.864 | 0.01015 | -0.036 | 85.102
6 | 0.918 | 0.01071 | -0.036 | 85.711
6.5 | 0.971 | 0.01035 | -0.036 | 93.817
7 | 1.021 | 0.01073 | -0.037 | 95.092
7.5 | 1.068 | 0.01047 | -0.037 | 102.033
8 | 1.113 | 0.01087 | -0.037 | 102.431
8.5 | 1.153 | 0.01066 | -0.038 | 108.212
9 | 1.19 | 0.0105 | -0.038 | 113.335
9.5 | 1.222 | 0.01044 | -0.038 | 117.058
10 | 1.249 | 0.01047 | -0.038 | 119.332
10.5 | 1.271 | 0.01155 | -0.039 | 110.078
11 | 1.285 | 0.01218 | -0.039 | 105.488
11.5 | 1.292 | 0.01292 | -0.039 | 99.927
12 | 1.291 | 0.01376 | -0.039 | 93.818
12.5 | 1.282 | 0.01488 | -0.039 | 86.197
13 | 1.267 | 0.01625 | -0.039 | 77.938
13.5 | 1.243 | 0.01808 | -0.039 | 68.759
14 | 1.213 | 0.02063 | -0.039 | 58.806
14.5 | 1.176 | 0.02429 | -0.039 | 48.427
15 | 1.134 | 0.0295 | -0.038 | 38.43
15.5 | 1.087 | 0.03638 | -0.038 | 29.89
16 | 1.04 | 0.0447 | -0.037 | 23.265
16.5 | 0.99 | 0.05562 | -0.036 | 17.798

## 124. Re 14M Mach 0.10 (2)
BIGFOIL.COM POLAR EXPORT
NACA2210
NACA2210 |  |  |  | Cl Max: | 1.9 | at alpha= | 19 | deg
XFOIL ncrit=9 |  |  |  | L/D Max: | 145.518 | at alpha= | 8.5 | deg
Re: | 14000000 |  |  | Cd Min: | 0.04236 | at alpha= | 20 | deg
Mach: | 0.1 |  |  | Cl=0 at alpha= | -1.8911 | deg
|  |  |  | @ Cl=0.1, Cd= | 0.0055897
|  |  |  | @ Cl=0.4, Cd= | 0.0050529
|  |  |  | @ Cl=0.6, Cd= | 0.0048002
alpha (deg) | Cl | Cd | Cm | Cl/Cd
-20 | -1.6928 | 0.03207 | -0.076 | -52.7845
-19.5 | -1.6966 | 0.02788 | -0.0748 | -60.8537
-19 | -1.6922 | 0.02504 | -0.0715 | -67.5799
-18.5 | -1.6807 | 0.02309 | -0.0668 | -72.7891
-18 | -1.6643 | 0.02155 | -0.0615 | -77.2297
-17.5 | -1.6329 | 0.0202 | -0.0583 | -80.8366
-17 | -1.6 | 0.01878 | -0.0551 | -85.197
-16.5 | -1.5625 | 0.01769 | -0.0523 | -88.3267
-16 | -1.5261 | 0.01661 | -0.0491 | -91.8784
-15.5 | -1.4884 | 0.01566 | -0.0458 | -95.0447
-15 | -1.4478 | 0.0148 | -0.043 | -97.8243
-14.5 | -1.3945 | 0.01368 | -0.043 | -101.9371
-14 | -1.3396 | 0.01268 | -0.0431 | -105.6467
-13.5 | -1.2836 | 0.01176 | -0.0433 | -109.1497
-13 | -1.2264 | 0.01096 | -0.0437 | -111.8978
-12.5 | -1.1678 | 0.01031 | -0.0442 | -113.2687
-12 | -1.1084 | 0.00973 | -0.0449 | -113.9157
-11.5 | -1.0562 | 0.00922 | -0.044 | -114.5553
-11 | -0.9936 | 0.00874 | -0.0453 | -113.6842
-10.5 | -0.9262 | 0.00822 | -0.0477 | -112.6764
-10 | -0.8674 | 0.00768 | -0.0481 | -112.9427
-9.5 | -0.8148 | 0.00731 | -0.0471 | -111.4637
-9 | -0.7636 | 0.00701 | -0.0458 | -108.9301
-8.5 | -0.7119 | 0.00679 | -0.0446 | -104.8454
-8 | -0.6606 | 0.00663 | -0.0433 | -99.638
-7.5 | -0.6098 | 0.00647 | -0.0419 | -94.2504
-7 | -0.5583 | 0.00637 | -0.0407 | -87.6452
-6.5 | -0.5045 | 0.00626 | -0.0399 | -80.5911
-6 | -0.4503 | 0.00609 | -0.0393 | -73.9409
-5.5 | -0.3958 | 0.00594 | -0.0387 | -66.633
-5 | -0.3414 | 0.00585 | -0.0381 | -58.359
-4.5 | -0.2867 | 0.00576 | -0.0375 | -49.7743
-4 | -0.2318 | 0.00568 | -0.037 | -40.8099
-3.5 | -0.1767 | 0.00563 | -0.0366 | -31.3854
-3 | -0.1219 | 0.0056 | -0.0361 | -21.7679
-2.5 | -0.0669 | 0.00557 | -0.0356 | -12.0108
-2 | -0.012 | 0.00558 | -0.0351 | -2.1505
-1.5 | 0.0431 | 0.00558 | -0.0347 | 7.724
-1 | 0.0983 | 0.00559 | -0.0344 | 17.585
-0.5 | 0.1537 | 0.00558 | -0.034 | 27.5448
0 | 0.2091 | 0.00558 | -0.0337 | 37.4731
0.5 | 0.2646 | 0.00553 | -0.0334 | 47.8481
1 | 0.3194 | 0.00543 | -0.033 | 58.8214
1.5 | 0.3718 | 0.00512 | -0.0322 | 72.6172
2 | 0.4264 | 0.00499 | -0.0317 | 85.4509
2.5 | 0.4808 | 0.00493 | -0.0313 | 97.5254
3 | 0.5349 | 0.00485 | -0.0308 | 110.2887
3.5 | 0.5877 | 0.00481 | -0.03 | 122.183
4 | 0.6377 | 0.00477 | -0.0286 | 133.6897
4.5 | 0.689 | 0.00495 | -0.0275 | 139.1919
5 | 0.7391 | 0.00518 | -0.0262 | 142.6834
5.5 | 0.7886 | 0.00547 | -0.0247 | 144.1682
6 | 0.8479 | 0.00591 | -0.0255 | 143.4687
6.5 | 0.9167 | 0.00637 | -0.0285 | 143.9089
7 | 0.974 | 0.00675 | -0.0289 | 144.2963
7.5 | 1.0325 | 0.00713 | -0.0296 | 144.8107
8 | 1.0925 | 0.00752 | -0.0306 | 145.2793
8.5 | 1.1525 | 0.00792 | -0.0316 | 145.5177
9 | 1.2122 | 0.00837 | -0.0327 | 144.8268
9.5 | 1.2721 | 0.0088 | -0.0338 | 144.5568
10 | 1.3178 | 0.00923 | -0.0317 | 142.7736
10.5 | 1.3634 | 0.00967 | -0.0297 | 140.9928
11 | 1.4086 | 0.01019 | -0.0277 | 138.2336
11.5 | 1.4555 | 0.01066 | -0.026 | 136.5385
12 | 1.5016 | 0.0112 | -0.0244 | 134.0714
12.5 | 1.5465 | 0.01182 | -0.0225 | 130.8376
13 | 1.5906 | 0.01247 | -0.0206 | 127.5541
13.5 | 1.6345 | 0.01309 | -0.0187 | 124.8663
14 | 1.6766 | 0.01378 | -0.0166 | 121.6691
14.5 | 1.7161 | 0.01457 | -0.0141 | 117.7831
15 | 1.7523 | 0.01549 | -0.0112 | 113.1246
15.5 | 1.7788 | 0.01644 | -0.0065 | 108.1995
16 | 1.8044 | 0.01751 | -0.0022 | 103.0497
16.5 | 1.83 | 0.01868 | 0.0016 | 97.9657
17 | 1.8527 | 0.02011 | 0.0053 | 92.1283
17.5 | 1.8717 | 0.0219 | 0.0088 | 85.4658
18 | 1.8864 | 0.0242 | 0.0119 | 77.9504
18.5 | 1.8979 | 0.02705 | 0.0143 | 70.1627
19 | 1.9 | 0.0311 | 0.016 | 61.0932
19.5 | 1.8987 | 0.036 | 0.0165 | 52.7417
20 | 1.8894 | 0.04236 | 0.0157 | 44.6034

## 125. Re 14M Mach 0.25 (1)
BIGFOIL.COM POLAR EXPORT
NACA2210
NACA2210 |  |  |  | Cl Max: | 1.251 | at alpha= | 10.5 | deg
JavaFoil+Calcfoil stall+Eppler ext transition |  |  |  | L/D Max: | 114.675 | at alpha= | 9.5 | deg
Re: | 14000000 |  |  | Cd Min: | 0.00889 | at alpha= | -3.5 | deg
Mach: | 0.25 |  |  | Cl=0 at alpha= | -1.8688 | deg
|  |  |  | @ Cl=0.1, Cd= | 0.0092107
|  |  |  | @ Cl=0.4, Cd= | 0.00907
|  |  |  | @ Cl=0.6, Cd= | 0.009278
alpha (deg) | Cl | Cd | Cm | Cl/Cd
-14.5 | -0.318 | 0.10503 | -0.014 | -3.032
-14 | -0.368 | 0.09906 | -0.014 | -3.711
-13.5 | -0.412 | 0.09296 | -0.014 | -4.434
-13 | -0.452 | 0.08714 | -0.014 | -5.191
-12.5 | -0.488 | 0.08184 | -0.015 | -5.957
-12 | -0.518 | 0.0762 | -0.015 | -6.792
-11.5 | -0.542 | 0.07073 | -0.016 | -7.661
-11 | -0.558 | 0.06472 | -0.016 | -8.621
-10.5 | -0.568 | 0.05924 | -0.017 | -9.591
-10 | -0.575 | 0.05192 | -0.019 | -11.084
-9.5 | -0.68 | 0.01064 | -0.028 | -63.909
-9 | -0.679 | 0.00963 | -0.029 | -70.449
-8.5 | -0.659 | 0.01007 | -0.029 | -65.471
-8 | -0.633 | 0.01034 | -0.03 | -61.212
-7.5 | -0.6 | 0.00997 | -0.03 | -60.211
-7 | -0.562 | 0.00957 | -0.03 | -58.741
-6.5 | -0.519 | 0.01018 | -0.03 | -51.009
-6 | -0.472 | 0.00992 | -0.031 | -47.583
-5.5 | -0.421 | 0.0095 | -0.031 | -44.334
-5 | -0.368 | 0.00933 | -0.031 | -39.422
-4.5 | -0.312 | 0.00912 | -0.031 | -34.231
-4 | -0.255 | 0.00896 | -0.032 | -28.462
-3.5 | -0.196 | 0.00889 | -0.032 | -22.09
-3 | -0.137 | 0.00911 | -0.032 | -15.035
-2.5 | -0.077 | 0.00896 | -0.032 | -8.563
-2 | -0.016 | 0.00958 | -0.033 | -1.667
-1.5 | 0.045 | 0.0094 | -0.033 | 4.793
-1 | 0.106 | 0.00919 | -0.033 | 11.565
-0.5 | 0.168 | 0.00909 | -0.033 | 18.429
0 | 0.229 | 0.01031 | -0.034 | 22.172
0.5 | 0.29 | 0.0101 | -0.034 | 28.687
1 | 0.351 | 0.00907 | -0.034 | 38.634
1.5 | 0.411 | 0.00907 | -0.035 | 45.388
2 | 0.472 | 0.00911 | -0.035 | 51.808
2.5 | 0.533 | 0.00916 | -0.035 | 58.157
3 | 0.593 | 0.00927 | -0.035 | 63.991
3.5 | 0.654 | 0.00934 | -0.036 | 69.985
4 | 0.713 | 0.00944 | -0.036 | 75.544
4.5 | 0.772 | 0.00967 | -0.036 | 79.892
5 | 0.83 | 0.01 | -0.037 | 83.013
5.5 | 0.887 | 0.0106 | -0.037 | 83.61
6 | 0.941 | 0.01034 | -0.037 | 91.044
6.5 | 0.994 | 0.01079 | -0.037 | 92.126
7 | 1.044 | 0.01052 | -0.038 | 99.174
7.5 | 1.09 | 0.01098 | -0.038 | 99.291
8 | 1.133 | 0.01077 | -0.038 | 105.181
8.5 | 1.169 | 0.01067 | -0.039 | 109.613
9 | 1.2 | 0.01061 | -0.039 | 113.11
9.5 | 1.225 | 0.01068 | -0.039 | 114.675
10 | 1.242 | 0.01185 | -0.039 | 104.818
10.5 | 1.251 | 0.01257 | -0.04 | 99.507
11 | 1.247 | 0.01348 | -0.04 | 92.497
11.5 | 1.231 | 0.01462 | -0.04 | 84.151
12 | 1.202 | 0.01613 | -0.04 | 74.493
12.5 | 1.16 | 0.01828 | -0.04 | 63.453
13 | 1.105 | 0.02171 | -0.039 | 50.899
13.5 | 1.036 | 0.02743 | -0.038 | 37.785
14 | 0.96 | 0.03578 | -0.037 | 26.821
14.5 | 0.874 | 0.04915 | -0.036 | 17.775
15 | 0.787 | 0.06488 | -0.034 | 12.133
15.5 | 0.702 | 0.08167 | -0.032 | 8.598

## 126. Re 14M Mach 0.25 (2)
BIGFOIL.COM POLAR EXPORT
NACA2210
NACA2210 |  |  |  | Cl Max: | 1.8397 | at alpha= | 17 | deg
XFOIL ncrit=9 |  |  |  | L/D Max: | 145.257 | at alpha= | 5 | deg
Re: | 14000000 |  |  | Cd Min: | 0.23133 | at alpha= | -20 | deg
Mach: | 0.25 |  |  | Cl=0 at alpha= | -1.8875 | deg
|  |  |  | @ Cl=0.1, Cd= | 0.00561
|  |  |  | @ Cl=0.4, Cd= | 0.0051792
|  |  |  | @ Cl=0.6, Cd= | 0.0048346
alpha (deg) | Cl | Cd | Cm | Cl/Cd
-20 | -0.7446 | 0.23133 | 0.0483 | -3.2188
-19 | -0.7278 | 0.21117 | 0.038 | -3.4465
-18.5 | -0.7328 | 0.19683 | 0.031 | -3.723
-18 | -0.7489 | 0.18089 | 0.0229 | -4.1401
-17.5 | -0.7637 | 0.16673 | 0.0152 | -4.5805
-17 | -0.782 | 0.15277 | 0.0075 | -5.1188
-16.5 | -0.8142 | 0.1367 | -0.0017 | -5.9561
-16 | -1.3185 | 0.04242 | -0.0788 | -31.082
-15.5 | -1.3692 | 0.03301 | -0.0821 | -41.4783
-15 | -1.4035 | 0.02797 | -0.0751 | -50.1788
-14.5 | -1.4109 | 0.02313 | -0.0683 | -60.9987
-14 | -1.3971 | 0.02 | -0.0614 | -69.855
-13.5 | -1.3504 | 0.01707 | -0.0594 | -79.1095
-13 | -1.2965 | 0.01459 | -0.0579 | -88.8622
-12.5 | -1.2364 | 0.0129 | -0.0569 | -95.845
-12 | -1.1733 | 0.01169 | -0.0561 | -100.3678
-11.5 | -1.1149 | 0.01071 | -0.0543 | -104.099
-11 | -1.0508 | 0.00986 | -0.0538 | -106.572
-10.5 | -0.9777 | 0.0091 | -0.0552 | -107.4396
-10 | -0.9093 | 0.00847 | -0.0558 | -107.3554
-9.5 | -0.8511 | 0.00798 | -0.0543 | -106.6541
-9 | -0.7973 | 0.00752 | -0.0521 | -106.0239
-8.5 | -0.7432 | 0.00713 | -0.05 | -104.2356
-8 | -0.6889 | 0.00689 | -0.048 | -99.9855
-7.5 | -0.6345 | 0.00674 | -0.0462 | -94.1395
-7 | -0.5807 | 0.00658 | -0.0443 | -88.2523
-6.5 | -0.5248 | 0.00639 | -0.043 | -82.1283
-6 | -0.4676 | 0.00623 | -0.0421 | -75.0562
-5.5 | -0.4108 | 0.00604 | -0.0411 | -68.0132
-5 | -0.3541 | 0.00594 | -0.0402 | -59.6128
-4.5 | -0.2974 | 0.00582 | -0.0394 | -51.0997
-4 | -0.2401 | 0.00575 | -0.0387 | -41.7565
-3.5 | -0.1831 | 0.00567 | -0.038 | -32.2928
-3 | -0.1266 | 0.00564 | -0.0374 | -22.4468
-2.5 | -0.0696 | 0.00561 | -0.0368 | -12.4064
-2 | -0.0128 | 0.00561 | -0.0362 | -2.2816
-1.5 | 0.0441 | 0.00561 | -0.0357 | 7.861
-1 | 0.1011 | 0.00561 | -0.0353 | 18.0214
-0.5 | 0.1581 | 0.00563 | -0.0348 | 28.0817
0 | 0.2153 | 0.00561 | -0.0344 | 38.3779
0.5 | 0.2727 | 0.00558 | -0.0341 | 48.871
1 | 0.3296 | 0.00548 | -0.0337 | 60.146
2 | 0.4396 | 0.00501 | -0.0322 | 87.7445
2.5 | 0.4958 | 0.00496 | -0.0317 | 99.9597
3 | 0.5518 | 0.00487 | -0.0311 | 113.306
3.5 | 0.6062 | 0.00483 | -0.0301 | 125.5072
4 | 0.6579 | 0.00481 | -0.0286 | 136.7775
4.5 | 0.7109 | 0.005 | -0.0273 | 142.18
5 | 0.7626 | 0.00525 | -0.0257 | 145.2571
5.5 | 0.8133 | 0.0056 | -0.0238 | 145.2321
6 | 0.8789 | 0.00607 | -0.0253 | 144.7941
6.5 | 0.9501 | 0.00655 | -0.028 | 145.0534
7 | 1.0082 | 0.00696 | -0.0276 | 144.8563
7.5 | 1.0709 | 0.00741 | -0.0283 | 144.5209
8 | 1.1341 | 0.00784 | -0.029 | 144.6556
8.5 | 1.1976 | 0.00829 | -0.0297 | 144.4632
9 | 1.2612 | 0.00877 | -0.0304 | 143.8084
9.5 | 1.3175 | 0.00926 | -0.0294 | 142.2786
10 | 1.3656 | 0.00976 | -0.0266 | 139.918
10.5 | 1.4133 | 0.01031 | -0.0238 | 137.0805
11 | 1.4629 | 0.01086 | -0.0213 | 134.7053
11.5 | 1.5113 | 0.01154 | -0.0186 | 130.9619
12 | 1.5591 | 0.01225 | -0.0158 | 127.2735
12.5 | 1.6066 | 0.01296 | -0.013 | 123.966
13 | 1.6516 | 0.0138 | -0.0097 | 119.6812
13.5 | 1.6931 | 0.01477 | -0.006 | 114.631
14 | 1.7271 | 0.01583 | -0.001 | 109.103
14.5 | 1.7548 | 0.017 | 0.0047 | 103.2235
15 | 1.7819 | 0.01839 | 0.0098 | 96.8951
15.5 | 1.8054 | 0.02012 | 0.0147 | 89.7316
16 | 1.8227 | 0.02245 | 0.0192 | 81.1893
16.5 | 1.8345 | 0.02554 | 0.0229 | 71.8285
17 | 1.8397 | 0.0297 | 0.0253 | 61.9428
17.5 | 1.8345 | 0.0355 | 0.0259 | 51.6761
18 | 1.8188 | 0.04321 | 0.0245 | 42.0921
18.5 | 1.7922 | 0.05291 | 0.0211 | 33.8726
19 | 1.7373 | 0.06669 | 0.015 | 26.0504
19.5 | 1.6762 | 0.08172 | 0.0078 | 20.5115
20 | 1.6071 | 0.09821 | -0.0005 | 16.3639

## 127. Re 14M Mach 0.50 (1)
BIGFOIL.COM POLAR EXPORT
NACA2210
NACA2210 |  |  |  | Cl Max: | 1.185 | at alpha= | 20 | deg
JavaFoil+Calcfoil stall+Eppler ext transition |  |  |  | L/D Max: | 107.059 | at alpha= | 7 | deg
Re: | 14000000 |  |  | Cd Min: | 0.0089 | at alpha= | 1 | deg
Mach: | 0.5 |  |  | Cl=0 at alpha= | -1.8677 | deg
|  |  |  | @ Cl=0.1, Cd= | 0.0092893
|  |  |  | @ Cl=0.4, Cd= | 0.009011
|  |  |  | @ Cl=0.6, Cd= | 0.0091587
alpha (deg) | Cl | Cd | Cm | Cl/Cd
-20 | -0.968 | 0.15211 | -0.017 | -6.366
-19.5 | -0.938 | 0.16144 | -0.017 | -5.813
-19 | -0.914 | 0.14966 | -0.017 | -6.105
-18.5 | -0.891 | 0.13238 | -0.017 | -6.728
-18 | -0.867 | 0.12136 | -0.018 | -7.146
-17.5 | -0.836 | 0.12731 | -0.017 | -6.567
-17 | -0.813 | 0.1149 | -0.018 | -7.074
-16.5 | -0.79 | 0.1036 | -0.018 | -7.629
-16 | -0.759 | 0.10461 | -0.018 | -7.258
-15.5 | -0.74 | 0.09099 | -0.019 | -8.131
-15 | -0.725 | 0.07584 | -0.021 | -9.553
-14.5 | -0.68 | 0.09069 | -0.018 | -7.499
-14 | -0.662 | 0.0767 | -0.02 | -8.635
-13.5 | -0.625 | 0.08583 | -0.017 | -7.287
-13 | -0.602 | 0.07713 | -0.019 | -7.807
-12.5 | -0.585 | 0.06403 | -0.021 | -9.129
-12 | -0.546 | 0.07383 | -0.018 | -7.395
-11.5 | -0.525 | 0.06295 | -0.02 | -8.348
-11 | -0.493 | 0.06693 | -0.018 | -7.365
-10.5 | -0.468 | 0.06059 | -0.019 | -7.729
-10 | -0.441 | 0.05883 | -0.019 | -7.494
-9.5 | -0.414 | 0.05572 | -0.019 | -7.426
-9 | -0.386 | 0.05395 | -0.019 | -7.163
-8.5 | -0.36 | 0.04979 | -0.02 | -7.238
-8 | -0.332 | 0.04908 | -0.019 | -6.767
-7.5 | -0.308 | 0.04274 | -0.021 | -7.214
-7 | -0.28 | 0.04265 | -0.02 | -6.554
-6.5 | -0.25 | 0.04392 | -0.018 | -5.7
-6 | -0.455 | 0.01006 | -0.034 | -45.235
-5.5 | -0.434 | 0.01007 | -0.034 | -43.124
-5 | -0.392 | 0.00983 | -0.035 | -39.856
-4.5 | -0.339 | 0.01016 | -0.035 | -33.374
-4 | -0.28 | 0.00989 | -0.035 | -28.338
-3.5 | -0.217 | 0.00963 | -0.036 | -22.571
-3 | -0.152 | 0.00983 | -0.036 | -15.469
-2.5 | -0.085 | 0.00963 | -0.036 | -8.868
-2 | -0.018 | 0.00948 | -0.036 | -1.879
-1.5 | 0.05 | 0.00934 | -0.037 | 5.382
-1 | 0.119 | 0.00927 | -0.037 | 12.808
-0.5 | 0.187 | 0.00917 | -0.037 | 20.409
0 | 0.255 | 0.0097 | -0.038 | 26.316
0.5 | 0.323 | 0.00966 | -0.038 | 33.474
1 | 0.392 | 0.0089 | -0.038 | 43.983
1.5 | 0.459 | 0.00983 | -0.039 | 46.728
2 | 0.527 | 0.00988 | -0.039 | 53.332
2.5 | 0.595 | 0.00914 | -0.039 | 65.028
3 | 0.662 | 0.00939 | -0.04 | 70.506
3.5 | 0.729 | 0.00961 | -0.04 | 75.878
4 | 0.795 | 0.00986 | -0.04 | 80.645
4.5 | 0.859 | 0.01024 | -0.041 | 83.893
5 | 0.922 | 0.01008 | -0.041 | 91.422
5.5 | 0.981 | 0.0109 | -0.041 | 90.007
6 | 1.035 | 0.0109 | -0.041 | 94.979
6.5 | 1.083 | 0.01093 | -0.042 | 99.101
7 | 1.12 | 0.01046 | -0.042 | 107.059
7.5 | 1.14 | 0.01185 | -0.042 | 96.188
8 | 1.125 | 0.01289 | -0.043 | 87.3
8.5 | 1.012 | 0.01458 | -0.043 | 69.444
9 | 0.707 | 0.01716 | -0.042 | 41.199
9.5 | 0.74 | 0.01694 | -0.043 | 43.708
10 | 0.753 | 0.02184 | -0.042 | 34.454
10.5 | 0.769 | 0.0264 | -0.041 | 29.13
11 | 0.797 | 0.02798 | -0.041 | 28.483
11.5 | 0.826 | 0.02932 | -0.041 | 28.159
12 | 0.858 | 0.02937 | -0.042 | 29.218
12.5 | 0.836 | 0.0532 | -0.037 | 15.715
13 | 0.887 | 0.04387 | -0.04 | 20.225
13.5 | 0.923 | 0.04242 | -0.041 | 21.749
14 | 0.901 | 0.07229 | -0.036 | 12.468
14.5 | 0.936 | 0.0714 | -0.037 | 13.111
15 | 0.947 | 0.08762 | -0.035 | 10.81
15.5 | 0.947 | 0.11791 | -0.031 | 8.035
16 | 0.981 | 0.11782 | -0.032 | 8.323
16.5 | 0.997 | 0.13756 | -0.031 | 7.251
17 | 1.024 | 0.14499 | -0.031 | 7.064
17.5 | 1.055 | 0.14779 | -0.032 | 7.136
18 | 1.077 | 0.16743 | -0.031 | 6.431
18.5 | 1.106 | 0.16776 | -0.032 | 6.595
19 | 1.132 | 0.18112 | -0.032 | 6.248
19.5 | 1.158 | 0.18922 | -0.033 | 6.122
20 | 1.185 | 0.20192 | -0.033 | 5.869

## 128. Re 14M Mach 0.50 (2)
BIGFOIL.COM POLAR EXPORT
NACA2210
NACA2210 |  |  |  | Cl Max: | 1.4921 | at alpha= | 9.5 | deg
XFOIL ncrit=9 |  |  |  | L/D Max: | 154.466 | at alpha= | 4.5 | deg
Re: | 14000000 |  |  | Cd Min: | 0.01692 | at alpha= | 10 | deg
Mach: | 0.5 |  |  | Cl=0 at alpha= | -99 | deg
|  |  |  | @ Cl=0.1, Cd= | 0.00576
|  |  |  | @ Cl=0.4, Cd= | 0.0054861
|  |  |  | @ Cl=0.6, Cd= | 0.0050494
alpha (deg) | Cl | Cd | Cm | Cl/Cd
0 | 0.243 | 0.00576 | -0.0377 | 42.1875
0.5 | 0.3085 | 0.00571 | -0.0371 | 54.028
1 | 0.3734 | 0.00566 | -0.0363 | 65.9717
1.5 | 0.4346 | 0.00526 | -0.035 | 82.6236
2 | 0.4982 | 0.00515 | -0.034 | 96.7379
2.5 | 0.5628 | 0.00509 | -0.033 | 110.5697
3 | 0.627 | 0.00502 | -0.0318 | 124.9004
3.5 | 0.6893 | 0.00497 | -0.0301 | 138.6922
4 | 0.7489 | 0.005 | -0.0276 | 149.78
4.5 | 0.8094 | 0.00524 | -0.0251 | 154.4656
5 | 0.8663 | 0.00562 | -0.0216 | 154.1459
5.5 | 0.934 | 0.00619 | -0.0202 | 150.8885
6 | 1.0234 | 0.00688 | -0.0229 | 148.75
6.5 | 1.0996 | 0.00746 | -0.0223 | 147.3995
7 | 1.1738 | 0.008 | -0.0207 | 146.725
7.5 | 1.253 | 0.0086 | -0.0196 | 145.6977
8 | 1.3342 | 0.00924 | -0.0181 | 144.3939
8.5 | 1.4079 | 0.00996 | -0.0144 | 141.3554
9.5 | 1.4921 | 0.01328 | 0.0042 | 112.3569
10 | 1.4702 | 0.01692 | 0.0195 | 86.8913

## 129. Re 16M Mach 0.00 (1)
BIGFOIL.COM POLAR EXPORT
NACA2210
NACA2210 |  |  |  | Cl Max: | 1.302 | at alpha= | 12 | deg
JavaFoil+Calcfoil stall+Eppler ext transition |  |  |  | L/D Max: | 118.594 | at alpha= | 10.5 | deg
Re: | 16000000 |  |  | Cd Min: | 0.00875 | at alpha= | -0.5 | deg
Mach: | 0 |  |  | Cl=0 at alpha= | -1.8729 | deg
|  |  |  | @ Cl=0.1, Cd= | 0.0089061
|  |  |  | @ Cl=0.4, Cd= | 0.0088112
|  |  |  | @ Cl=0.6, Cd= | 0.0090531
alpha (deg) | Cl | Cd | Cm | Cl/Cd
-15.5 | -0.598 | 0.10377 | -0.014 | -5.758
-15 | -0.612 | 0.09762 | -0.015 | -6.271
-14.5 | -0.625 | 0.092 | -0.015 | -6.796
-14 | -0.637 | 0.08607 | -0.015 | -7.399
-13.5 | -0.647 | 0.08035 | -0.016 | -8.049
-13 | -0.654 | 0.07549 | -0.016 | -8.66
-12.5 | -0.659 | 0.06987 | -0.017 | -9.431
-12 | -0.664 | 0.0625 | -0.018 | -10.622
-11.5 | -0.666 | 0.05584 | -0.019 | -11.921
-11 | -0.763 | 0.01249 | -0.026 | -61.038
-10.5 | -0.773 | 0.00896 | -0.027 | -86.255
-10 | -0.756 | 0.00998 | -0.028 | -75.758
-9.5 | -0.733 | 0.0101 | -0.028 | -72.605
-9 | -0.706 | 0.01048 | -0.028 | -67.367
-8.5 | -0.675 | 0.01003 | -0.028 | -67.247
-8 | -0.639 | 0.00963 | -0.029 | -66.373
-7.5 | -0.6 | 0.00987 | -0.029 | -60.803
-7 | -0.558 | 0.0099 | -0.029 | -56.299
-6.5 | -0.512 | 0.00973 | -0.029 | -52.596
-6 | -0.463 | 0.00934 | -0.03 | -49.573
-5.5 | -0.412 | 0.00915 | -0.03 | -45.009
-5 | -0.358 | 0.00961 | -0.03 | -37.292
-4.5 | -0.304 | 0.00951 | -0.03 | -31.942
-4 | -0.248 | 0.00878 | -0.031 | -28.222
-3.5 | -0.191 | 0.00993 | -0.031 | -19.207
-3 | -0.133 | 0.00959 | -0.031 | -13.844
-2.5 | -0.074 | 0.01017 | -0.031 | -7.308
-2 | -0.015 | 0.00922 | -0.032 | -1.679
-1.5 | 0.044 | 0.00902 | -0.032 | 4.837
-1 | 0.103 | 0.0089 | -0.032 | 11.564
-0.5 | 0.162 | 0.00875 | -0.032 | 18.543
0 | 0.221 | 0.00995 | -0.033 | 22.254
0.5 | 0.28 | 0.00979 | -0.033 | 28.647
1 | 0.34 | 0.00884 | -0.033 | 38.413
1.5 | 0.399 | 0.00881 | -0.033 | 45.234
2 | 0.457 | 0.00888 | -0.034 | 51.527
2.5 | 0.516 | 0.00891 | -0.034 | 57.903
3 | 0.575 | 0.00901 | -0.034 | 63.778
3.5 | 0.633 | 0.00911 | -0.035 | 69.473
4 | 0.691 | 0.00915 | -0.035 | 75.559
4.5 | 0.748 | 0.00932 | -0.035 | 80.282
5 | 0.805 | 0.00964 | -0.035 | 83.513
5.5 | 0.86 | 0.0101 | -0.036 | 85.142
6 | 0.914 | 0.0106 | -0.036 | 86.25
6.5 | 0.966 | 0.01105 | -0.036 | 87.411
7 | 1.016 | 0.01056 | -0.037 | 96.279
7.5 | 1.064 | 0.01094 | -0.037 | 97.245
8 | 1.109 | 0.01066 | -0.037 | 104.032
8.5 | 1.15 | 0.01112 | -0.037 | 103.46
9 | 1.187 | 0.01087 | -0.038 | 109.272
9.5 | 1.22 | 0.01076 | -0.038 | 113.474
10 | 1.249 | 0.01068 | -0.038 | 116.99
10.5 | 1.273 | 0.01073 | -0.038 | 118.594
11 | 1.289 | 0.01178 | -0.039 | 109.417
11.5 | 1.299 | 0.01246 | -0.039 | 104.268
12 | 1.302 | 0.01322 | -0.039 | 98.458
12.5 | 1.298 | 0.01417 | -0.039 | 91.597
13 | 1.287 | 0.01525 | -0.039 | 84.414
13.5 | 1.27 | 0.01674 | -0.039 | 75.843
14 | 1.246 | 0.01874 | -0.039 | 66.457
14.5 | 1.215 | 0.02164 | -0.039 | 56.121
15 | 1.179 | 0.0255 | -0.039 | 46.243
15.5 | 1.139 | 0.0308 | -0.038 | 36.981
16 | 1.096 | 0.03759 | -0.038 | 29.161
16.5 | 1.05 | 0.04677 | -0.037 | 22.457
17 | 1.006 | 0.05644 | -0.036 | 17.832

## 130. Re 16M Mach 0.00 (2)
BIGFOIL.COM POLAR EXPORT
NACA2210
NACA2210 |  |  |  | Cl Max: | 1.9347 | at alpha= | 20 | deg
XFOIL ncrit=9 |  |  |  | L/D Max: | 148.464 | at alpha= | 8.5 | deg
Re: | 16000000 |  |  | Cd Min: | 0.03445 | at alpha= | 20 | deg
Mach: | 0 |  |  | Cl=0 at alpha= | -1.8864 | deg
|  |  |  | @ Cl=0.1, Cd= | 0.00551
|  |  |  | @ Cl=0.4, Cd= | 0.0050202
|  |  |  | @ Cl=0.6, Cd= | 0.0048481
alpha (deg) | Cl | Cd | Cm | Cl/Cd
-20 | -1.7577 | 0.02454 | -0.0685 | -71.6259
-19.5 | -1.7447 | 0.0227 | -0.0647 | -76.859
-19 | -1.7303 | 0.02126 | -0.0597 | -81.3876
-18.5 | -1.7037 | 0.02 | -0.0561 | -85.185
-18 | -1.6708 | 0.01884 | -0.0534 | -88.6837
-17.5 | -1.6346 | 0.01782 | -0.051 | -91.7284
-17 | -1.5978 | 0.01677 | -0.0485 | -95.2773
-16.5 | -1.5598 | 0.01591 | -0.0459 | -98.039
-16 | -1.5225 | 0.01506 | -0.043 | -101.0956
-14.5 | -1.3772 | 0.01259 | -0.0408 | -109.3884
-14 | -1.3228 | 0.01175 | -0.0411 | -112.5787
-13.5 | -1.2675 | 0.01095 | -0.0416 | -115.7534
-13 | -1.2111 | 0.01027 | -0.0422 | -117.926
-12.5 | -1.1534 | 0.00972 | -0.043 | -118.6626
-12 | -1.1003 | 0.00923 | -0.0426 | -119.2091
-11.5 | -1.0423 | 0.00875 | -0.0433 | -119.12
-10.5 | -0.9146 | 0.00786 | -0.0472 | -116.3613
-10 | -0.8625 | 0.00742 | -0.0464 | -116.2399
-9.5 | -0.8119 | 0.00709 | -0.0452 | -114.5134
-9 | -0.761 | 0.00683 | -0.0441 | -111.4202
-8.5 | -0.7101 | 0.00664 | -0.043 | -106.9428
-8 | -0.6591 | 0.00653 | -0.0418 | -100.9342
-7.5 | -0.6085 | 0.00642 | -0.0406 | -94.7819
-7 | -0.5566 | 0.00629 | -0.0396 | -88.4897
-6 | -0.4487 | 0.00601 | -0.0385 | -74.6589
-5.5 | -0.3948 | 0.00587 | -0.038 | -67.2572
-5 | -0.3405 | 0.00579 | -0.0375 | -58.8083
-4.5 | -0.286 | 0.00568 | -0.037 | -50.3521
-4 | -0.2312 | 0.00561 | -0.0366 | -41.2121
-3.5 | -0.1765 | 0.00556 | -0.0362 | -31.7446
-3 | -0.1221 | 0.00554 | -0.0357 | -22.0397
-2.5 | -0.0672 | 0.00551 | -0.0353 | -12.196
-2 | -0.0125 | 0.00551 | -0.0349 | -2.2686
-1.5 | 0.0425 | 0.00551 | -0.0345 | 7.7132
-1 | 0.0976 | 0.00551 | -0.0342 | 17.7132
-0.5 | 0.1528 | 0.00551 | -0.0339 | 27.7314
0 | 0.208 | 0.00549 | -0.0336 | 37.8871
0.5 | 0.2634 | 0.00547 | -0.0333 | 48.1536
1 | 0.3186 | 0.00539 | -0.033 | 59.1095
1.5 | 0.3711 | 0.0051 | -0.0323 | 72.7647
2 | 0.4254 | 0.00495 | -0.0319 | 85.9394
2.5 | 0.4793 | 0.0049 | -0.0314 | 97.8163
3 | 0.5333 | 0.00486 | -0.031 | 109.7325
3.5 | 0.5862 | 0.00487 | -0.0303 | 120.3696
4 | 0.6366 | 0.00479 | -0.0291 | 132.9019
4.5 | 0.6876 | 0.00497 | -0.0281 | 138.3501
5 | 0.7379 | 0.00525 | -0.0269 | 140.5524
5.5 | 0.7874 | 0.0055 | -0.0256 | 143.1636
6 | 0.8366 | 0.00579 | -0.0242 | 144.4905
6.5 | 0.9008 | 0.00619 | -0.0263 | 145.525
7 | 0.9675 | 0.00656 | -0.029 | 147.4848
7.5 | 1.0223 | 0.00694 | -0.0289 | 147.3055
8 | 1.0812 | 0.0073 | -0.0299 | 148.1096
8.5 | 1.1402 | 0.00768 | -0.0309 | 148.4635
9 | 1.1991 | 0.0081 | -0.032 | 148.037
9.5 | 1.2581 | 0.00852 | -0.0331 | 147.6643
10 | 1.3131 | 0.00895 | -0.0333 | 146.7151
10.5 | 1.3584 | 0.00937 | -0.0314 | 144.9733
11 | 1.4027 | 0.00985 | -0.0294 | 142.4061
11.5 | 1.449 | 0.01029 | -0.0279 | 140.8163
12 | 1.495 | 0.01079 | -0.0264 | 138.5542
12.5 | 1.5399 | 0.01137 | -0.0248 | 135.4354
13 | 1.5842 | 0.01196 | -0.0232 | 132.4582
13.5 | 1.6283 | 0.01253 | -0.0216 | 129.9521
14 | 1.6711 | 0.01315 | -0.0198 | 127.0798
14.5 | 1.7116 | 0.01387 | -0.0177 | 123.403
15 | 1.7491 | 0.01471 | -0.0153 | 118.9055
15.5 | 1.7844 | 0.01558 | -0.0125 | 114.5315
17 | 1.8622 | 0.01852 | -0.0006 | 100.5508
17.5 | 1.8844 | 0.01989 | 0.0029 | 94.7411
18 | 1.9026 | 0.02161 | 0.0063 | 88.0426
18.5 | 1.9183 | 0.02372 | 0.0092 | 80.8727
19 | 1.9275 | 0.02658 | 0.0118 | 72.5169
19.5 | 1.9336 | 0.03006 | 0.0135 | 64.3247
20 | 1.9347 | 0.03445 | 0.0143 | 56.1597

## 131. Re 16M Mach 0.10 (1)
BIGFOIL.COM POLAR EXPORT
NACA2210
NACA2210 |  |  |  | Cl Max: | 1.293 | at alpha= | 11.5 | deg
JavaFoil+Calcfoil stall+Eppler ext transition |  |  |  | L/D Max: | 122.861 | at alpha= | 10.5 | deg
Re: | 16000000 |  |  | Cd Min: | 0.00875 | at alpha= | -0.5 | deg
Mach: | 0.1 |  |  | Cl=0 at alpha= | -1.8667 | deg
|  |  |  | @ Cl=0.1, Cd= | 0.0089161
|  |  |  | @ Cl=0.4, Cd= | 0.00885
|  |  |  | @ Cl=0.6, Cd= | 0.0090717
alpha (deg) | Cl | Cd | Cm | Cl/Cd
-15.5 | -0.561 | 0.10632 | -0.014 | -5.274
-15 | -0.578 | 0.10008 | -0.014 | -5.78
-14.5 | -0.595 | 0.09389 | -0.015 | -6.335
-14 | -0.609 | 0.08827 | -0.015 | -6.904
-13.5 | -0.622 | 0.0825 | -0.015 | -7.543
-13 | -0.633 | 0.07721 | -0.016 | -8.192
-12.5 | -0.641 | 0.07113 | -0.017 | -9.013
-12 | -0.646 | 0.06579 | -0.017 | -9.823
-11.5 | -0.651 | 0.05875 | -0.018 | -11.073
-11 | -0.682 | 0.03448 | -0.022 | -19.775
-10.5 | -0.762 | 0.01013 | -0.027 | -75.221
-10 | -0.75 | 0.00965 | -0.028 | -77.714
-9.5 | -0.729 | 0.01028 | -0.028 | -70.95
-9 | -0.704 | 0.00978 | -0.028 | -71.987
-8.5 | -0.674 | 0.01016 | -0.029 | -66.296
-8 | -0.639 | 0.00971 | -0.029 | -65.814
-7.5 | -0.601 | 0.00996 | -0.029 | -60.335
-7 | -0.559 | 0.01053 | -0.029 | -53.055
-6.5 | -0.513 | 0.00975 | -0.029 | -52.618
-6 | -0.465 | 0.00943 | -0.03 | -49.268
-5.5 | -0.413 | 0.0098 | -0.03 | -42.166
-5 | -0.36 | 0.00902 | -0.03 | -39.927
-4.5 | -0.305 | 0.00884 | -0.03 | -34.498
-4 | -0.249 | 0.00879 | -0.031 | -28.325
-3.5 | -0.192 | 0.01 | -0.031 | -19.154
-3 | -0.133 | 0.00882 | -0.031 | -15.119
-2.5 | -0.075 | 0.00942 | -0.031 | -7.931
-2 | -0.016 | 0.00922 | -0.032 | -1.686
-1.5 | 0.044 | 0.00903 | -0.032 | 4.858
-1 | 0.103 | 0.00891 | -0.032 | 11.611
-0.5 | 0.163 | 0.00875 | -0.033 | 18.626
0 | 0.222 | 0.01 | -0.033 | 22.26
0.5 | 0.282 | 0.0098 | -0.033 | 28.757
1 | 0.341 | 0.00886 | -0.033 | 38.529
1.5 | 0.4 | 0.00885 | -0.034 | 45.231
2 | 0.46 | 0.0089 | -0.034 | 51.658
2.5 | 0.519 | 0.00893 | -0.034 | 58.074
3 | 0.578 | 0.00903 | -0.034 | 63.944
3.5 | 0.636 | 0.00914 | -0.035 | 69.635
4 | 0.695 | 0.00921 | -0.035 | 75.431
4.5 | 0.752 | 0.00937 | -0.035 | 80.231
5 | 0.809 | 0.00967 | -0.036 | 83.604
5.5 | 0.864 | 0.01018 | -0.036 | 84.862
6 | 0.918 | 0.01071 | -0.036 | 85.764
6.5 | 0.971 | 0.01114 | -0.036 | 87.165
7 | 1.021 | 0.01066 | -0.037 | 95.71
7.5 | 1.069 | 0.01111 | -0.037 | 96.156
8 | 1.113 | 0.01075 | -0.037 | 103.509
8.5 | 1.153 | 0.01124 | -0.038 | 102.633
9 | 1.19 | 0.01099 | -0.038 | 108.285
9.5 | 1.222 | 0.01089 | -0.038 | 112.221
10 | 1.249 | 0.01083 | -0.038 | 115.344
10.5 | 1.271 | 0.01035 | -0.039 | 122.861
11 | 1.286 | 0.01196 | -0.039 | 107.503
11.5 | 1.293 | 0.01267 | -0.039 | 102.032
12 | 1.292 | 0.01348 | -0.039 | 95.828
12.5 | 1.284 | 0.01451 | -0.039 | 88.482
13 | 1.269 | 0.0158 | -0.039 | 80.329
13.5 | 1.247 | 0.01741 | -0.039 | 71.608
14 | 1.216 | 0.01984 | -0.039 | 61.299
14.5 | 1.18 | 0.02323 | -0.039 | 50.796
15 | 1.139 | 0.02778 | -0.038 | 40.987
15.5 | 1.093 | 0.03416 | -0.038 | 31.988
16 | 1.044 | 0.04274 | -0.037 | 24.417
16.5 | 0.993 | 0.05334 | -0.036 | 18.626

## 132. Re 16M Mach 0.10 (2)
BIGFOIL.COM POLAR EXPORT
NACA2210
NACA2210 |  |  |  | Cl Max: | 1.9161 | at alpha= | 19.5 | deg
XFOIL ncrit=9 |  |  |  | L/D Max: | 148.538 | at alpha= | 8.5 | deg
Re: | 16000000 |  |  | Cd Min: | 0.04028 | at alpha= | 20 | deg
Mach: | 0.1 |  |  | Cl=0 at alpha= | -1.8861 | deg
|  |  |  | @ Cl=0.1, Cd= | 0.00552
|  |  |  | @ Cl=0.4, Cd= | 0.0050362
|  |  |  | @ Cl=0.6, Cd= | 0.0048556
alpha (deg) | Cl | Cd | Cm | Cl/Cd
-20 | -1.7201 | 0.02979 | -0.0762 | -57.7409
-19.5 | -1.7236 | 0.02605 | -0.0737 | -66.1651
-19 | -1.716 | 0.02366 | -0.0696 | -72.5275
-18.5 | -1.7038 | 0.02198 | -0.0643 | -77.5159
-18 | -1.6792 | 0.02051 | -0.0601 | -81.8723
-17.5 | -1.6457 | 0.01924 | -0.057 | -85.5353
-17 | -1.6106 | 0.01795 | -0.054 | -89.727
-16.5 | -1.5724 | 0.01693 | -0.0511 | -92.8766
-16 | -1.5357 | 0.01593 | -0.0478 | -96.403
-15.5 | -1.4974 | 0.01504 | -0.0446 | -99.5612
-15 | -1.4473 | 0.01416 | -0.0437 | -102.2105
-14 | -1.3372 | 0.01235 | -0.0438 | -108.2753
-13.5 | -1.281 | 0.01146 | -0.0441 | -111.7801
-13 | -1.224 | 0.01066 | -0.0444 | -114.8218
-12.5 | -1.1658 | 0.00997 | -0.0449 | -116.9308
-12 | -1.1114 | 0.00943 | -0.0445 | -117.8579
-11.5 | -1.0531 | 0.00892 | -0.0448 | -118.0605
-11 | -0.9866 | 0.00844 | -0.047 | -116.8957
-10.5 | -0.9228 | 0.00799 | -0.0485 | -115.4944
-10 | -0.8694 | 0.00754 | -0.0478 | -115.305
-9.5 | -0.8183 | 0.0072 | -0.0464 | -113.6528
-9 | -0.767 | 0.0069 | -0.0451 | -111.1594
-8.5 | -0.7157 | 0.00669 | -0.0438 | -106.9806
-8 | -0.6642 | 0.00657 | -0.0426 | -101.0959
-7.5 | -0.6129 | 0.00646 | -0.0413 | -94.8762
-7 | -0.5607 | 0.00632 | -0.0402 | -88.7184
-6.5 | -0.5065 | 0.00618 | -0.0396 | -81.9579
-6 | -0.4518 | 0.00603 | -0.039 | -74.9254
-5.5 | -0.3975 | 0.00589 | -0.0384 | -67.4873
-5 | -0.3428 | 0.0058 | -0.0378 | -59.1034
-4.5 | -0.2879 | 0.00569 | -0.0373 | -50.5975
-4 | -0.2327 | 0.00563 | -0.0369 | -41.3321
-3.5 | -0.1776 | 0.00557 | -0.0364 | -31.8851
-3 | -0.1229 | 0.00555 | -0.0359 | -22.1441
-2.5 | -0.0677 | 0.00552 | -0.0355 | -12.2645
-2 | -0.0126 | 0.00552 | -0.0351 | -2.2826
-1.5 | 0.0427 | 0.00551 | -0.0347 | 7.7495
-1 | 0.0981 | 0.00552 | -0.0343 | 17.7717
-0.5 | 0.1536 | 0.00552 | -0.034 | 27.8261
0 | 0.2092 | 0.00549 | -0.0337 | 38.1056
0.5 | 0.2648 | 0.00547 | -0.0334 | 48.4095
1 | 0.3204 | 0.0054 | -0.0331 | 59.3333
1.5 | 0.3731 | 0.00511 | -0.0324 | 73.0137
2 | 0.4278 | 0.00496 | -0.032 | 86.25
2.5 | 0.4821 | 0.0049 | -0.0315 | 98.3878
3 | 0.5363 | 0.00486 | -0.031 | 110.3498
3.5 | 0.5896 | 0.00487 | -0.0303 | 121.0678
4 | 0.6403 | 0.0048 | -0.0291 | 133.3958
4.5 | 0.6916 | 0.00498 | -0.0281 | 138.8755
5 | 0.7421 | 0.00526 | -0.0269 | 141.0837
5.5 | 0.792 | 0.00552 | -0.0255 | 143.4783
6 | 0.8416 | 0.00581 | -0.024 | 144.8537
6.5 | 0.907 | 0.00623 | -0.0262 | 145.5859
7 | 0.9739 | 0.0066 | -0.0288 | 147.5606
7.5 | 1.0291 | 0.00699 | -0.0287 | 147.2246
8 | 1.0886 | 0.00736 | -0.0296 | 147.9076
8.5 | 1.1482 | 0.00773 | -0.0306 | 148.5382
9 | 1.2079 | 0.00816 | -0.0316 | 148.027
9.5 | 1.2673 | 0.00861 | -0.0326 | 147.1893
10 | 1.3219 | 0.00903 | -0.0325 | 146.3898
10.5 | 1.3672 | 0.00949 | -0.0304 | 144.0674
11 | 1.4125 | 0.00996 | -0.0284 | 141.8173
11.5 | 1.4594 | 0.01042 | -0.0267 | 140.0576
12 | 1.5054 | 0.01098 | -0.025 | 137.1038
12.5 | 1.5507 | 0.01158 | -0.0232 | 133.9119
13 | 1.596 | 0.01216 | -0.0215 | 131.25
13.5 | 1.6403 | 0.01277 | -0.0197 | 128.4495
14 | 1.6828 | 0.01345 | -0.0176 | 125.1152
14.5 | 1.7223 | 0.01427 | -0.0151 | 120.6938
15 | 1.7594 | 0.01516 | -0.0123 | 116.0554
15.5 | 1.79 | 0.01604 | -0.0083 | 111.596
16 | 1.8171 | 0.01697 | -0.004 | 107.0772
16.5 | 1.8434 | 0.01806 | -0.0001 | 102.0709
17 | 1.8668 | 0.01938 | 0.0037 | 96.3261
17.5 | 1.8864 | 0.02105 | 0.0074 | 89.6152
18 | 1.9019 | 0.02319 | 0.0107 | 82.0138
18.5 | 1.9148 | 0.02579 | 0.0134 | 74.2458
19 | 1.915 | 0.02981 | 0.0156 | 64.2402
19.5 | 1.9161 | 0.03432 | 0.0165 | 55.8304
20 | 1.9086 | 0.04028 | 0.0161 | 47.3833

## 133. Re 16M Mach 0.25 (1)
BIGFOIL.COM POLAR EXPORT
NACA2210
NACA2210 |  |  |  | Cl Max: | 1.252 | at alpha= | 10.5 | deg
JavaFoil+Calcfoil stall+Eppler ext transition |  |  |  | L/D Max: | 116.502 | at alpha= | 9.5 | deg
Re: | 16000000 |  |  | Cd Min: | 0.0088 | at alpha= | -2.5 | deg
Mach: | 0.25 |  |  | Cl=0 at alpha= | -1.8688 | deg
|  |  |  | @ Cl=0.1, Cd= | 0.0090928
|  |  |  | @ Cl=0.4, Cd= | 0.0090082
|  |  |  | @ Cl=0.6, Cd= | 0.0092626
alpha (deg) | Cl | Cd | Cm | Cl/Cd
-14.5 | -0.319 | 0.10459 | -0.014 | -3.046
-14 | -0.368 | 0.09825 | -0.014 | -3.743
-13.5 | -0.412 | 0.09245 | -0.014 | -4.46
-13 | -0.452 | 0.08664 | -0.014 | -5.222
-12.5 | -0.488 | 0.081 | -0.015 | -6.022
-12 | -0.518 | 0.07558 | -0.015 | -6.853
-11.5 | -0.542 | 0.07031 | -0.016 | -7.711
-11 | -0.559 | 0.06397 | -0.017 | -8.733
-10.5 | -0.569 | 0.05865 | -0.017 | -9.7
-10 | -0.577 | 0.05043 | -0.019 | -11.451
-9.5 | -0.685 | 0.01015 | -0.029 | -67.514
-9 | -0.679 | 0.00995 | -0.029 | -68.254
-8.5 | -0.659 | 0.00998 | -0.029 | -66.111
-8 | -0.633 | 0.01021 | -0.03 | -61.995
-7.5 | -0.6 | 0.00985 | -0.03 | -60.938
-7 | -0.562 | 0.00946 | -0.03 | -59.425
-6.5 | -0.519 | 0.0101 | -0.03 | -51.428
-6 | -0.472 | 0.00979 | -0.031 | -48.234
-5.5 | -0.421 | 0.00944 | -0.031 | -44.628
-5 | -0.368 | 0.00921 | -0.031 | -39.96
-4.5 | -0.312 | 0.009 | -0.031 | -34.703
-4 | -0.255 | 0.0089 | -0.032 | -28.67
-3.5 | -0.196 | 0.00909 | -0.032 | -21.623
-3 | -0.137 | 0.00996 | -0.032 | -13.748
-2.5 | -0.077 | 0.0088 | -0.032 | -8.715
-2 | -0.016 | 0.0094 | -0.033 | -1.7
-1.5 | 0.045 | 0.00921 | -0.033 | 4.893
-1 | 0.106 | 0.00908 | -0.033 | 11.705
-0.5 | 0.168 | 0.00894 | -0.033 | 18.736
0 | 0.229 | 0.01018 | -0.034 | 22.462
0.5 | 0.29 | 0.01 | -0.034 | 28.974
1 | 0.351 | 0.009 | -0.034 | 38.938
1.5 | 0.411 | 0.00901 | -0.035 | 45.683
2 | 0.472 | 0.00907 | -0.035 | 52.052
2.5 | 0.533 | 0.00912 | -0.035 | 58.408
3 | 0.593 | 0.00925 | -0.035 | 64.165
3.5 | 0.654 | 0.00936 | -0.036 | 69.798
4 | 0.713 | 0.00944 | -0.036 | 75.578
4.5 | 0.772 | 0.0097 | -0.036 | 79.638
5 | 0.83 | 0.01003 | -0.037 | 82.763
5.5 | 0.887 | 0.01061 | -0.037 | 83.571
6 | 0.941 | 0.0103 | -0.037 | 91.39
6.5 | 0.994 | 0.01072 | -0.037 | 92.744
7 | 1.044 | 0.01046 | -0.038 | 99.827
7.5 | 1.09 | 0.01086 | -0.038 | 100.392
8 | 1.133 | 0.01064 | -0.038 | 106.494
8.5 | 1.17 | 0.01119 | -0.039 | 104.492
9 | 1.201 | 0.01048 | -0.039 | 114.601
9.5 | 1.225 | 0.01052 | -0.039 | 116.502
10 | 1.243 | 0.01166 | -0.039 | 106.523
10.5 | 1.252 | 0.01235 | -0.04 | 101.351
11 | 1.248 | 0.01319 | -0.04 | 94.676
11.5 | 1.232 | 0.01429 | -0.04 | 86.22
12 | 1.204 | 0.01571 | -0.04 | 76.655
12.5 | 1.163 | 0.0177 | -0.04 | 65.702
13 | 1.108 | 0.02086 | -0.039 | 53.132
13.5 | 1.042 | 0.02584 | -0.039 | 40.305
14 | 0.965 | 0.03352 | -0.038 | 28.797
14.5 | 0.877 | 0.04714 | -0.036 | 18.602
15 | 0.79 | 0.06279 | -0.034 | 12.577
15.5 | 0.704 | 0.07975 | -0.033 | 8.825

## 134. Re 16M Mach 0.25 (2)
BIGFOIL.COM POLAR EXPORT
NACA2210
NACA2210 |  |  |  | Cl Max: | 1.8605 | at alpha= | 17 | deg
XFOIL ncrit=9 |  |  |  | L/D Max: | 147.739 | at alpha= | 8 | deg
Re: | 16000000 |  |  | Cd Min: | 0.22997 | at alpha= | -20 | deg
Mach: | 0.25 |  |  | Cl=0 at alpha= | -1.8827 | deg
|  |  |  | @ Cl=0.1, Cd= | 0.00554
|  |  |  | @ Cl=0.4, Cd= | 0.0050821
|  |  |  | @ Cl=0.6, Cd= | 0.004897
alpha (deg) | Cl | Cd | Cm | Cl/Cd
-20 | -0.7478 | 0.22997 | 0.0481 | -3.2517
-19.5 | -0.7469 | 0.2165 | 0.0416 | -3.4499
-19 | -0.7616 | 0.1989 | 0.0329 | -3.8291
-18.5 | -0.7647 | 0.18702 | 0.0264 | -4.0889
-18 | -0.7563 | 0.17907 | 0.0221 | -4.2235
-17.5 | -0.7677 | 0.16596 | 0.0149 | -4.6258
-17 | -0.788 | 0.15161 | 0.0069 | -5.1975
-16.5 | -1.3117 | 0.05084 | -0.0716 | -25.8006
-16 | -1.3786 | 0.03649 | -0.0835 | -37.7802
-15.5 | -1.42 | 0.02967 | -0.0813 | -47.8598
-15 | -1.4411 | 0.02519 | -0.0733 | -57.2092
-14.5 | -1.4379 | 0.02123 | -0.0663 | -67.7296
-14 | -1.4068 | 0.01832 | -0.0617 | -76.7904
-13.5 | -1.3538 | 0.01585 | -0.06 | -85.4132
-13 | -1.2946 | 0.01413 | -0.0587 | -91.6207
-12.5 | -1.2349 | 0.01244 | -0.0575 | -99.2685
-12 | -1.1719 | 0.01125 | -0.0567 | -104.1689
-11.5 | -1.1148 | 0.01033 | -0.0546 | -107.9187
-11 | -1.0447 | 0.00946 | -0.0553 | -110.4334
-10.5 | -0.9714 | 0.00875 | -0.0567 | -111.0171
-10 | -0.9101 | 0.00821 | -0.0558 | -110.8526
-9.5 | -0.8551 | 0.00781 | -0.0536 | -109.4878
-9 | -0.8008 | 0.0074 | -0.0514 | -108.2162
-8.5 | -0.7472 | 0.00704 | -0.0492 | -106.1364
-8 | -0.6927 | 0.0068 | -0.0473 | -101.8676
-7.5 | -0.6382 | 0.00668 | -0.0455 | -95.5389
-7 | -0.5832 | 0.00653 | -0.0439 | -89.3109
-6.5 | -0.5269 | 0.00632 | -0.0427 | -83.3703
-6 | -0.4695 | 0.00615 | -0.0417 | -76.3415
-5.5 | -0.4124 | 0.00599 | -0.0408 | -68.8481
-5 | -0.3557 | 0.00587 | -0.0399 | -60.5963
-4.5 | -0.2985 | 0.00576 | -0.0392 | -51.8229
-4 | -0.2412 | 0.00568 | -0.0385 | -42.4648
-3 | -0.1274 | 0.00558 | -0.0372 | -22.8315
-2.5 | -0.0702 | 0.00555 | -0.0367 | -12.6486
-2 | -0.0134 | 0.00555 | -0.0361 | -2.4144
-1.5 | 0.0437 | 0.00554 | -0.0357 | 7.8881
-1 | 0.1008 | 0.00554 | -0.0352 | 18.1949
-0.5 | 0.1582 | 0.00554 | -0.0349 | 28.556
0 | 0.2156 | 0.00551 | -0.0345 | 39.1289
0.5 | 0.273 | 0.00549 | -0.0342 | 49.7268
1 | 0.3303 | 0.00543 | -0.0338 | 60.8287
1.5 | 0.3848 | 0.00512 | -0.033 | 75.1562
2 | 0.441 | 0.00498 | -0.0325 | 88.5542
2.5 | 0.4972 | 0.00492 | -0.0319 | 101.0569
3 | 0.5532 | 0.00488 | -0.0313 | 113.3607
3.5 | 0.6082 | 0.0049 | -0.0305 | 124.1224
4 | 0.6606 | 0.00483 | -0.0291 | 136.7702
4.5 | 0.7135 | 0.00504 | -0.0278 | 141.5675
5 | 0.7658 | 0.00532 | -0.0264 | 143.9474
5.5 | 0.817 | 0.0056 | -0.0246 | 145.8929
6 | 0.8699 | 0.00593 | -0.0232 | 146.6948
6.5 | 0.9415 | 0.0064 | -0.026 | 147.1094
7 | 1.009 | 0.00683 | -0.0278 | 147.7306
7.5 | 1.0676 | 0.00723 | -0.0275 | 147.6625
8 | 1.1302 | 0.00765 | -0.028 | 147.7386
8.5 | 1.1931 | 0.0081 | -0.0286 | 147.2963
9 | 1.2565 | 0.00857 | -0.0292 | 146.6161
9.5 | 1.3201 | 0.00905 | -0.0298 | 145.8674
10 | 1.3698 | 0.00957 | -0.0274 | 143.1348
10.5 | 1.4179 | 0.01007 | -0.0246 | 140.8044
11 | 1.4671 | 0.01063 | -0.022 | 138.0151
11.5 | 1.5157 | 0.0113 | -0.0193 | 134.1327
12 | 1.5648 | 0.01195 | -0.0167 | 130.9456
12.5 | 1.6128 | 0.01264 | -0.0139 | 127.5949
13 | 1.658 | 0.01349 | -0.0107 | 122.9059
13.5 | 1.7004 | 0.01445 | -0.0071 | 117.6747
14 | 1.7386 | 0.01547 | -0.0027 | 112.3853
14.5 | 1.7683 | 0.01647 | 0.0029 | 107.3649
15 | 1.7965 | 0.01775 | 0.0082 | 101.2113
15.5 | 1.8211 | 0.01934 | 0.0132 | 94.1624
16 | 1.8403 | 0.02146 | 0.0179 | 85.7549
16.5 | 1.8536 | 0.02429 | 0.022 | 76.3112
17 | 1.8605 | 0.0281 | 0.0249 | 66.21
17.5 | 1.8549 | 0.03365 | 0.0262 | 55.1233
18 | 1.844 | 0.04058 | 0.0255 | 45.4411
18.5 | 1.8202 | 0.0497 | 0.0227 | 36.6237
19 | 1.7656 | 0.06325 | 0.0168 | 27.9146
19.5 | 1.7134 | 0.07697 | 0.0105 | 22.2606
20 | 1.6421 | 0.09359 | 0.0022 | 17.5457

## 135. Re 16M Mach 0.50 (1)
BIGFOIL.COM POLAR EXPORT
NACA2210
NACA2210 |  |  |  | Cl Max: | 1.185 | at alpha= | 20 | deg
JavaFoil+Calcfoil stall+Eppler ext transition |  |  |  | L/D Max: | 107.645 | at alpha= | 7.5 | deg
Re: | 16000000 |  |  | Cd Min: | 0.0088 | at alpha= | 1 | deg
Mach: | 0.5 |  |  | Cl=0 at alpha= | -1.8677 | deg
|  |  |  | @ Cl=0.1, Cd= | 0.0091203
|  |  |  | @ Cl=0.4, Cd= | 0.0089158
|  |  |  | @ Cl=0.6, Cd= | 0.0091591
alpha (deg) | Cl | Cd | Cm | Cl/Cd
-20 | -0.968 | 0.15593 | -0.017 | -6.207
-19.5 | -0.938 | 0.1688 | -0.017 | -5.559
-19 | -0.913 | 0.15499 | -0.017 | -5.893
-18.5 | -0.89 | 0.1373 | -0.017 | -6.48
-18 | -0.866 | 0.12621 | -0.018 | -6.859
-17.5 | -0.835 | 0.13307 | -0.017 | -6.276
-17 | -0.811 | 0.12069 | -0.017 | -6.721
-16.5 | -0.788 | 0.1097 | -0.018 | -7.179
-16 | -0.757 | 0.11183 | -0.017 | -6.771
-15.5 | -0.734 | 0.09985 | -0.018 | -7.354
-15 | -0.712 | 0.08983 | -0.019 | -7.923
-14.5 | -0.679 | 0.09377 | -0.018 | -7.246
-14 | -0.658 | 0.08191 | -0.019 | -8.035
-13.5 | -0.626 | 0.08477 | -0.018 | -7.386
-13 | -0.603 | 0.07554 | -0.019 | -7.988
-12.5 | -0.589 | 0.05995 | -0.022 | -9.828
-12 | -0.547 | 0.07276 | -0.018 | -7.514
-11.5 | -0.527 | 0.06118 | -0.02 | -8.617
-11 | -0.493 | 0.06621 | -0.018 | -7.454
-10.5 | -0.469 | 0.05968 | -0.019 | -7.861
-10 | -0.441 | 0.05819 | -0.019 | -7.583
-9.5 | -0.415 | 0.05475 | -0.019 | -7.572
-9 | -0.387 | 0.05325 | -0.019 | -7.267
-8.5 | -0.361 | 0.04894 | -0.02 | -7.38
-8 | -0.332 | 0.04867 | -0.019 | -6.831
-7.5 | -0.309 | 0.04154 | -0.022 | -7.449
-7 | -0.28 | 0.0419 | -0.021 | -6.685
-6.5 | -0.251 | 0.04353 | -0.018 | -5.756
-6 | -0.455 | 0.00992 | -0.034 | -45.886
-5.5 | -0.434 | 0.00996 | -0.034 | -43.6
-5 | -0.392 | 0.00971 | -0.035 | -40.358
-4.5 | -0.339 | 0.01002 | -0.035 | -33.855
-4 | -0.28 | 0.00982 | -0.035 | -28.533
-3.5 | -0.217 | 0.00983 | -0.036 | -22.103
-3 | -0.152 | 0.00962 | -0.036 | -15.798
-2.5 | -0.085 | 0.00945 | -0.036 | -9.031
-2 | -0.018 | 0.00933 | -0.036 | -1.909
-1.5 | 0.05 | 0.0092 | -0.037 | 5.465
-1 | 0.119 | 0.00909 | -0.037 | 13.057
-0.5 | 0.187 | 0.00965 | -0.037 | 19.397
0 | 0.255 | 0.00954 | -0.038 | 26.755
0.5 | 0.323 | 0.00953 | -0.038 | 33.954
1 | 0.392 | 0.0088 | -0.038 | 44.482
1.5 | 0.459 | 0.00977 | -0.039 | 47.044
2 | 0.527 | 0.00983 | -0.039 | 53.6
2.5 | 0.595 | 0.00908 | -0.039 | 65.482
3 | 0.662 | 0.01014 | -0.04 | 65.308
3.5 | 0.729 | 0.00957 | -0.04 | 76.169
4 | 0.795 | 0.00988 | -0.04 | 80.459
4.5 | 0.859 | 0.0103 | -0.041 | 83.44
5 | 0.922 | 0.01081 | -0.041 | 85.29
5.5 | 0.981 | 0.01081 | -0.041 | 90.707
6 | 1.035 | 0.01085 | -0.041 | 95.445
6.5 | 1.083 | 0.01083 | -0.042 | 100.066
7 | 1.12 | 0.01091 | -0.042 | 102.663
7.5 | 1.14 | 0.01059 | -0.042 | 107.645
8 | 1.126 | 0.01273 | -0.043 | 88.46
8.5 | 1.013 | 0.0143 | -0.043 | 70.849
9 | 0.709 | 0.01668 | -0.042 | 42.503
9.5 | 0.742 | 0.01654 | -0.043 | 44.868
10 | 0.755 | 0.02104 | -0.042 | 35.897
10.5 | 0.774 | 0.02479 | -0.041 | 31.221
11 | 0.802 | 0.0263 | -0.041 | 30.492
11.5 | 0.83 | 0.02761 | -0.041 | 30.073
12 | 0.862 | 0.02773 | -0.042 | 31.104
12.5 | 0.843 | 0.0493 | -0.038 | 17.099
13 | 0.893 | 0.04122 | -0.04 | 21.654
13.5 | 0.903 | 0.05242 | -0.039 | 17.222
14 | 0.883 | 0.08763 | -0.033 | 10.076
14.5 | 0.914 | 0.08926 | -0.034 | 10.236
15 | 0.937 | 0.09836 | -0.034 | 9.526
15.5 | 0.942 | 0.12801 | -0.029 | 7.36
16 | 0.975 | 0.12662 | -0.031 | 7.699
16.5 | 0.996 | 0.14473 | -0.03 | 6.879
17 | 1.023 | 0.15123 | -0.031 | 6.765
17.5 | 1.054 | 0.153 | -0.032 | 6.887
18 | 1.076 | 0.17373 | -0.031 | 6.195
18.5 | 1.106 | 0.17229 | -0.032 | 6.42
19 | 1.131 | 0.18692 | -0.032 | 6.053
19.5 | 1.158 | 0.19364 | -0.033 | 5.982
20 | 1.185 | 0.20778 | -0.033 | 5.703

## 136. Re 16M Mach 0.50 (2)
BIGFOIL.COM POLAR EXPORT
NACA2210
NACA2210 |  |  |  | Cl Max: | 1.5005 | at alpha= | 9.5 | deg
XFOIL ncrit=9 |  |  |  | L/D Max: | 154.486 | at alpha= | 5 | deg
Re: | 16000000 |  |  | Cd Min: | 0.01296 | at alpha= | 9.5 | deg
Mach: | 0.5 |  |  | Cl=0 at alpha= | -99 | deg
|  |  |  | @ Cl=0.1, Cd= | 0.00565
|  |  |  | @ Cl=0.4, Cd= | 0.0054761
|  |  |  | @ Cl=0.6, Cd= | 0.005019
alpha (deg) | Cl | Cd | Cm | Cl/Cd
0 | 0.2435 | 0.00565 | -0.0378 | 43.0973
0.5 | 0.3089 | 0.00561 | -0.0371 | 55.0624
1 | 0.3744 | 0.00557 | -0.0365 | 67.2172
2 | 0.4998 | 0.00511 | -0.0342 | 97.8082
2.5 | 0.5649 | 0.00503 | -0.0334 | 112.3062
3 | 0.6289 | 0.00501 | -0.0321 | 125.5289
3.5 | 0.692 | 0.00502 | -0.0306 | 137.8486
4 | 0.7518 | 0.00502 | -0.0282 | 149.761
5 | 0.8713 | 0.00564 | -0.0227 | 154.4858
5.5 | 0.9275 | 0.00609 | -0.0188 | 152.2989
6 | 1.0107 | 0.00669 | -0.0202 | 151.0762
6.5 | 1.0986 | 0.00728 | -0.022 | 150.9066
7 | 1.1702 | 0.00781 | -0.0199 | 149.8335
7.5 | 1.2487 | 0.00839 | -0.0186 | 148.8319
8 | 1.3294 | 0.009 | -0.017 | 147.7111
8.5 | 1.4119 | 0.0097 | -0.0149 | 145.5567
9 | 1.4703 | 0.01065 | -0.0078 | 138.0563
9.5 | 1.5005 | 0.01296 | 0.0033 | 115.7793

## 137. Re 18M Mach 0.00 (1)
BIGFOIL.COM POLAR EXPORT
NACA2210
NACA2210 |  |  |  | Cl Max: | 1.303 | at alpha= | 12 | deg
JavaFoil+Calcfoil stall+Eppler ext transition |  |  |  | L/D Max: | 120.344 | at alpha= | 10.5 | deg
Re: | 18000000 |  |  | Cd Min: | 0.00862 | at alpha= | -0.5 | deg
Mach: | 0 |  |  | Cl=0 at alpha= | -1.8729 | deg
|  |  |  | @ Cl=0.1, Cd= | 0.0087756
|  |  |  | @ Cl=0.4, Cd= | 0.0087514
|  |  |  | @ Cl=0.6, Cd= | 0.0090374
alpha (deg) | Cl | Cd | Cm | Cl/Cd
-15.5 | -0.598 | 0.10295 | -0.014 | -5.807
-15 | -0.612 | 0.09711 | -0.015 | -6.305
-14.5 | -0.626 | 0.09116 | -0.015 | -6.863
-14 | -0.637 | 0.08567 | -0.015 | -7.437
-13.5 | -0.647 | 0.07992 | -0.016 | -8.096
-13 | -0.654 | 0.07464 | -0.016 | -8.768
-12.5 | -0.66 | 0.06891 | -0.017 | -9.577
-12 | -0.665 | 0.06179 | -0.018 | -10.758
-11.5 | -0.668 | 0.05444 | -0.019 | -12.265
-11 | -0.77 | 0.01151 | -0.027 | -66.925
-10.5 | -0.774 | 0.00917 | -0.027 | -84.345
-10 | -0.756 | 0.00988 | -0.028 | -76.553
-9.5 | -0.733 | 0.01 | -0.028 | -73.311
-9 | -0.706 | 0.01036 | -0.028 | -68.196
-8.5 | -0.675 | 0.00992 | -0.028 | -68.039
-8 | -0.639 | 0.0096 | -0.029 | -66.629
-7.5 | -0.6 | 0.00977 | -0.029 | -61.412
-7 | -0.558 | 0.01039 | -0.029 | -53.668
-6.5 | -0.512 | 0.01023 | -0.029 | -50.011
-6 | -0.463 | 0.00983 | -0.03 | -47.108
-5.5 | -0.412 | 0.00963 | -0.03 | -42.726
-5 | -0.358 | 0.00954 | -0.03 | -37.566
-4.5 | -0.304 | 0.00945 | -0.03 | -32.145
-4 | -0.248 | 0.00875 | -0.031 | -28.326
-3.5 | -0.191 | 0.00981 | -0.031 | -19.433
-3 | -0.133 | 0.01028 | -0.031 | -12.916
-2.5 | -0.074 | 0.01001 | -0.031 | -7.426
-2 | -0.015 | 0.00904 | -0.032 | -1.712
-1.5 | 0.044 | 0.00888 | -0.032 | 4.912
-1 | 0.103 | 0.00877 | -0.032 | 11.74
-0.5 | 0.162 | 0.00862 | -0.032 | 18.822
0 | 0.221 | 0.00984 | -0.033 | 22.508
0.5 | 0.28 | 0.00969 | -0.033 | 28.945
1 | 0.34 | 0.00947 | -0.033 | 35.841
1.5 | 0.399 | 0.00875 | -0.033 | 45.558
2 | 0.457 | 0.00883 | -0.034 | 51.782
2.5 | 0.516 | 0.00889 | -0.034 | 58.082
3 | 0.575 | 0.00899 | -0.034 | 63.92
3.5 | 0.633 | 0.0091 | -0.035 | 69.567
4 | 0.691 | 0.00914 | -0.035 | 75.652
4.5 | 0.748 | 0.00936 | -0.035 | 79.94
5 | 0.805 | 0.00965 | -0.035 | 83.392
5.5 | 0.86 | 0.0101 | -0.036 | 85.118
6 | 0.914 | 0.01056 | -0.036 | 86.585
6.5 | 0.966 | 0.01097 | -0.036 | 88.069
7 | 1.016 | 0.01144 | -0.037 | 88.83
7.5 | 1.064 | 0.01095 | -0.037 | 97.171
8 | 1.109 | 0.01059 | -0.037 | 104.773
8.5 | 1.15 | 0.011 | -0.037 | 104.533
9 | 1.187 | 0.01076 | -0.038 | 110.355
9.5 | 1.221 | 0.01065 | -0.038 | 114.657
10 | 1.249 | 0.01055 | -0.038 | 118.402
10.5 | 1.273 | 0.01058 | -0.038 | 120.344
11 | 1.29 | 0.01162 | -0.039 | 111.016
11.5 | 1.3 | 0.01224 | -0.039 | 106.185
12 | 1.303 | 0.01299 | -0.039 | 100.292
12.5 | 1.299 | 0.01386 | -0.039 | 93.765
13 | 1.289 | 0.01491 | -0.039 | 86.452
13.5 | 1.272 | 0.01631 | -0.039 | 77.969
14 | 1.248 | 0.01818 | -0.039 | 68.647
14.5 | 1.218 | 0.02073 | -0.039 | 58.765
15 | 1.183 | 0.02427 | -0.039 | 48.76
15.5 | 1.144 | 0.02918 | -0.038 | 39.193
16 | 1.099 | 0.03621 | -0.038 | 30.362
16.5 | 1.054 | 0.04495 | -0.037 | 23.442
17 | 1.009 | 0.05485 | -0.036 | 18.39

## 138. Re 18M Mach 0.00 (2)
BIGFOIL.COM POLAR EXPORT
NACA2210
NACA2210 |  |  |  | Cl Max: | 1.949 | at alpha= | 20 | deg
XFOIL ncrit=9 |  |  |  | L/D Max: | 151.184 | at alpha= | 8.5 | deg
Re: | 18000000 |  |  | Cd Min: | 0.0331 | at alpha= | 20 | deg
Mach: | 0 |  |  | Cl=0 at alpha= | -1.882 | deg
|  |  |  | @ Cl=0.1, Cd= | 0.0054395
|  |  |  | @ Cl=0.4, Cd= | 0.0050183
|  |  |  | @ Cl=0.6, Cd= | 0.0048956
alpha (deg) | Cl | Cd | Cm | Cl/Cd
-20 | -1.776 | 0.02345 | -0.0671 | -75.7356
-19.5 | -1.7622 | 0.02178 | -0.0628 | -80.9091
-19 | -1.7457 | 0.02048 | -0.0577 | -85.2393
-18.5 | -1.7143 | 0.01927 | -0.0549 | -88.9621
-18 | -1.6798 | 0.01817 | -0.0523 | -92.4491
-17.5 | -1.6427 | 0.01718 | -0.05 | -95.617
-17 | -1.6051 | 0.01621 | -0.0476 | -99.0191
-16.5 | -1.5675 | 0.01539 | -0.0448 | -101.8519
-16 | -1.5294 | 0.01458 | -0.042 | -104.8971
-15.5 | -1.483 | 0.01379 | -0.0409 | -107.5417
-15 | -1.4296 | 0.01304 | -0.0411 | -109.6319
-14.5 | -1.3752 | 0.0123 | -0.0414 | -111.8049
-14 | -1.3205 | 0.0115 | -0.0418 | -114.8261
-13.5 | -1.2652 | 0.01072 | -0.0423 | -118.0224
-13 | -1.209 | 0.01002 | -0.0429 | -120.6587
-12.5 | -1.1518 | 0.00945 | -0.0435 | -121.8836
-12 | -1.0997 | 0.00898 | -0.0429 | -122.461
-11.5 | -1.0367 | 0.0085 | -0.0447 | -121.9647
-11 | -0.9705 | 0.00805 | -0.0472 | -120.559
-10 | -0.8654 | 0.00732 | -0.0458 | -118.224
-9.5 | -0.8151 | 0.00702 | -0.0446 | -116.1111
-9 | -0.7642 | 0.00675 | -0.0435 | -113.2148
-8.5 | -0.7132 | 0.00658 | -0.0423 | -108.3891
-8 | -0.662 | 0.00648 | -0.0413 | -102.1605
-7.5 | -0.6109 | 0.0064 | -0.0401 | -95.4531
-7 | -0.5585 | 0.00624 | -0.0393 | -89.5032
-6.5 | -0.5044 | 0.00609 | -0.0388 | -82.8243
-6 | -0.45 | 0.00596 | -0.0383 | -75.5034
-5.5 | -0.396 | 0.00582 | -0.0377 | -68.0412
-5 | -0.3416 | 0.00574 | -0.0373 | -59.5122
-4.5 | -0.287 | 0.00563 | -0.0368 | -50.9769
-4 | -0.232 | 0.00556 | -0.0364 | -41.7266
-3.5 | -0.1773 | 0.00551 | -0.036 | -32.1779
-3 | -0.1228 | 0.00549 | -0.0356 | -22.3679
-2.5 | -0.0678 | 0.00547 | -0.0352 | -12.3949
-2 | -0.013 | 0.00546 | -0.0348 | -2.381
-1.5 | 0.0421 | 0.00545 | -0.0345 | 7.7248
-1 | 0.0974 | 0.00544 | -0.0342 | 17.9044
-0.5 | 0.1529 | 0.00543 | -0.0339 | 28.1584
0 | 0.2083 | 0.00542 | -0.0336 | 38.4317
0.5 | 0.2637 | 0.00539 | -0.0334 | 48.9239
1 | 0.319 | 0.00535 | -0.0331 | 59.6262
1.5 | 0.3724 | 0.00509 | -0.0325 | 73.1631
2 | 0.4263 | 0.00495 | -0.032 | 86.1212
2.5 | 0.4806 | 0.00486 | -0.0317 | 98.8889
3 | 0.5346 | 0.00486 | -0.0312 | 110
3.5 | 0.5878 | 0.00488 | -0.0306 | 120.4508
4.5 | 0.6894 | 0.00501 | -0.0285 | 137.6048
5 | 0.7402 | 0.00529 | -0.0275 | 139.9244
5.5 | 0.7907 | 0.00552 | -0.0263 | 143.2428
6 | 0.84 | 0.00576 | -0.0249 | 145.8333
6.5 | 0.8914 | 0.00606 | -0.024 | 147.0957
7 | 0.9615 | 0.00643 | -0.0275 | 149.5334
7.5 | 1.0219 | 0.00682 | -0.0288 | 149.8387
8 | 1.0781 | 0.00717 | -0.0291 | 150.3626
8.5 | 1.1369 | 0.00752 | -0.0301 | 151.1835
9 | 1.1953 | 0.00793 | -0.031 | 150.7314
9.5 | 1.254 | 0.00836 | -0.032 | 150
10.5 | 1.3615 | 0.00921 | -0.0321 | 147.8284
11 | 1.4063 | 0.00965 | -0.0301 | 145.7306
11.5 | 1.4524 | 0.01008 | -0.0285 | 144.0873
12 | 1.498 | 0.01061 | -0.0269 | 141.1876
12.5 | 1.5433 | 0.01116 | -0.0254 | 138.2885
13 | 1.5885 | 0.01171 | -0.0239 | 135.6533
13.5 | 1.6329 | 0.01227 | -0.0223 | 133.0807
14 | 1.676 | 0.01289 | -0.0206 | 130.0233
14.5 | 1.7164 | 0.01363 | -0.0185 | 125.9281
15 | 1.7548 | 0.01444 | -0.0162 | 121.5235
15.5 | 1.7915 | 0.01526 | -0.0137 | 117.3984
16 | 1.8209 | 0.01606 | -0.0098 | 113.3811
16.5 | 1.848 | 0.01694 | -0.0058 | 109.0909
17 | 1.8734 | 0.018 | -0.0021 | 104.0778
17.5 | 1.896 | 0.01928 | 0.0016 | 98.3402
18 | 1.9149 | 0.0209 | 0.0051 | 91.622
18.5 | 1.9318 | 0.02284 | 0.0081 | 84.5797
19 | 1.9396 | 0.02568 | 0.0111 | 75.5296
19.5 | 1.9468 | 0.02895 | 0.013 | 67.247
20 | 1.949 | 0.0331 | 0.0141 | 58.8822

## 139. Re 18M Mach 0.10 (1)
BIGFOIL.COM POLAR EXPORT
NACA2210
NACA2210 |  |  |  | Cl Max: | 1.293 | at alpha= | 11.5 | deg
JavaFoil+Calcfoil stall+Eppler ext transition |  |  |  | L/D Max: | 118.534 | at alpha= | 10.5 | deg
Re: | 18000000 |  |  | Cd Min: | 0.00866 | at alpha= | -0.5 | deg
Mach: | 0.1 |  |  | Cl=0 at alpha= | -1.8667 | deg
|  |  |  | @ Cl=0.1, Cd= | 0.0087781
|  |  |  | @ Cl=0.4, Cd= | 0.00879
|  |  |  | @ Cl=0.6, Cd= | 0.0090517
alpha (deg) | Cl | Cd | Cm | Cl/Cd
-15.5 | -0.561 | 0.106 | -0.014 | -5.292
-15 | -0.579 | 0.09921 | -0.014 | -5.834
-14.5 | -0.595 | 0.09355 | -0.015 | -6.36
-14 | -0.61 | 0.08756 | -0.015 | -6.964
-13.5 | -0.623 | 0.08172 | -0.016 | -7.621
-13 | -0.633 | 0.07684 | -0.016 | -8.236
-12.5 | -0.642 | 0.07069 | -0.017 | -9.076
-12 | -0.647 | 0.06528 | -0.017 | -9.907
-11.5 | -0.653 | 0.0572 | -0.018 | -11.409
-11 | -0.697 | 0.02782 | -0.024 | -25.041
-10.5 | -0.764 | 0.00988 | -0.027 | -77.299
-10 | -0.75 | 0.00954 | -0.028 | -78.627
-9.5 | -0.729 | 0.0101 | -0.028 | -72.242
-9 | -0.704 | 0.01047 | -0.028 | -67.23
-8.5 | -0.674 | 0.01003 | -0.029 | -67.145
-8 | -0.639 | 0.00961 | -0.029 | -66.506
-7.5 | -0.601 | 0.00986 | -0.029 | -60.936
-7 | -0.559 | 0.01041 | -0.029 | -53.637
-6.5 | -0.513 | 0.01026 | -0.029 | -50.03
-6 | -0.465 | 0.00932 | -0.03 | -49.862
-5.5 | -0.413 | 0.00975 | -0.03 | -42.385
-5 | -0.36 | 0.00962 | -0.03 | -37.405
-4.5 | -0.305 | 0.00949 | -0.03 | -32.161
-4 | -0.249 | 0.00875 | -0.031 | -28.428
-3.5 | -0.192 | 0.00982 | -0.031 | -19.497
-3 | -0.133 | 0.01024 | -0.031 | -13.03
-2.5 | -0.075 | 0.01005 | -0.031 | -7.43
-2 | -0.016 | 0.00907 | -0.032 | -1.715
-1.5 | 0.044 | 0.00893 | -0.032 | 4.91
-1 | 0.103 | 0.00877 | -0.032 | 11.79
-0.5 | 0.163 | 0.00866 | -0.033 | 18.827
0 | 0.222 | 0.00988 | -0.033 | 22.514
0.5 | 0.282 | 0.00971 | -0.033 | 29.023
1 | 0.341 | 0.00953 | -0.033 | 35.814
1.5 | 0.4 | 0.00879 | -0.034 | 45.555
2 | 0.46 | 0.00885 | -0.034 | 51.944
2.5 | 0.519 | 0.0089 | -0.034 | 58.259
3 | 0.578 | 0.00901 | -0.034 | 64.083
3.5 | 0.636 | 0.00912 | -0.035 | 69.736
4 | 0.695 | 0.0092 | -0.035 | 75.524
4.5 | 0.752 | 0.00941 | -0.035 | 79.915
5 | 0.809 | 0.00974 | -0.036 | 83.041
5.5 | 0.864 | 0.01019 | -0.036 | 84.846
6 | 0.918 | 0.01065 | -0.036 | 86.261
6.5 | 0.971 | 0.01109 | -0.036 | 87.535
7 | 1.021 | 0.01065 | -0.037 | 95.879
7.5 | 1.069 | 0.01102 | -0.037 | 97.004
8 | 1.113 | 0.01068 | -0.037 | 104.208
8.5 | 1.154 | 0.01115 | -0.038 | 103.46
9 | 1.19 | 0.01087 | -0.038 | 109.488
9.5 | 1.222 | 0.01077 | -0.038 | 113.526
10 | 1.25 | 0.01069 | -0.038 | 116.908
10.5 | 1.272 | 0.01073 | -0.039 | 118.534
11 | 1.286 | 0.01179 | -0.039 | 109.117
11.5 | 1.293 | 0.01247 | -0.039 | 103.74
12 | 1.293 | 0.01324 | -0.039 | 97.661
12.5 | 1.286 | 0.01422 | -0.039 | 90.415
13 | 1.271 | 0.01543 | -0.039 | 82.363
13.5 | 1.249 | 0.01694 | -0.039 | 73.723
14 | 1.219 | 0.01922 | -0.039 | 63.42
14.5 | 1.184 | 0.02218 | -0.039 | 53.369
15 | 1.142 | 0.02676 | -0.039 | 42.662
15.5 | 1.096 | 0.03277 | -0.038 | 33.45
16 | 1.047 | 0.04095 | -0.037 | 25.571
16.5 | 0.998 | 0.05065 | -0.036 | 19.702

## 140. Re 18M Mach 0.10 (2)
BIGFOIL.COM POLAR EXPORT
NACA2210
NACA2210 |  |  |  | Cl Max: | 1.9296 | at alpha= | 19.5 | deg
XFOIL ncrit=9 |  |  |  | L/D Max: | 151.029 | at alpha= | 8.5 | deg
Re: | 18000000 |  |  | Cd Min: | 0.03865 | at alpha= | 20 | deg
Mach: | 0.1 |  |  | Cl=0 at alpha= | -1.8818 | deg
|  |  |  | @ Cl=0.1, Cd= | 0.00544
|  |  |  | @ Cl=0.4, Cd= | 0.0050241
|  |  |  | @ Cl=0.6, Cd= | 0.0048783
alpha (deg) | Cl | Cd | Cm | Cl/Cd
-20 | -1.7376 | 0.02844 | -0.0759 | -61.097
-19.5 | -1.7433 | 0.02483 | -0.0726 | -70.2094
-19 | -1.7341 | 0.0227 | -0.068 | -76.3921
-18.5 | -1.7211 | 0.02114 | -0.0622 | -81.4144
-18 | -1.6905 | 0.01972 | -0.0589 | -85.7252
-17.5 | -1.6556 | 0.0185 | -0.0559 | -89.4919
-17 | -1.619 | 0.01731 | -0.053 | -93.5298
-16.5 | -1.5809 | 0.01633 | -0.0501 | -96.8096
-16 | -1.5435 | 0.01539 | -0.0468 | -100.2924
-15.5 | -1.5009 | 0.01452 | -0.0443 | -103.3678
-15 | -1.4467 | 0.01366 | -0.0443 | -105.9078
-14.5 | -1.3915 | 0.01282 | -0.0443 | -108.5413
-14 | -1.335 | 0.01207 | -0.0445 | -110.6048
-13.5 | -1.2788 | 0.0112 | -0.0447 | -114.1786
-13 | -1.2218 | 0.01042 | -0.0451 | -117.2553
-12.5 | -1.1641 | 0.0097 | -0.0454 | -120.0103
-12 | -1.1112 | 0.00918 | -0.0446 | -121.0458
-11.5 | -1.0477 | 0.00866 | -0.0462 | -120.9815
-11 | -0.9801 | 0.00818 | -0.0486 | -119.8166
-10.5 | -0.9233 | 0.0078 | -0.0485 | -118.3718
-10 | -0.8724 | 0.00744 | -0.0472 | -117.2581
-9.5 | -0.8215 | 0.00713 | -0.0458 | -115.2174
-9 | -0.7702 | 0.00683 | -0.0445 | -112.7672
-8.5 | -0.7188 | 0.00663 | -0.0432 | -108.4163
-8 | -0.6671 | 0.00652 | -0.042 | -102.316
-7.5 | -0.6154 | 0.00644 | -0.0409 | -95.559
-7 | -0.5625 | 0.00627 | -0.0399 | -89.7129
-6.5 | -0.5081 | 0.00611 | -0.0393 | -83.1588
-6 | -0.4532 | 0.00598 | -0.0388 | -75.786
-5 | -0.3439 | 0.00576 | -0.0376 | -59.7049
-4.5 | -0.2889 | 0.00564 | -0.0371 | -51.2234
-4 | -0.2335 | 0.00557 | -0.0367 | -41.921
-3.5 | -0.1785 | 0.00552 | -0.0363 | -32.337
-3 | -0.1236 | 0.00549 | -0.0358 | -22.5137
-2.5 | -0.0683 | 0.00547 | -0.0354 | -12.4863
-2 | -0.0131 | 0.00546 | -0.035 | -2.3993
-1.5 | 0.0423 | 0.00546 | -0.0346 | 7.7473
-1 | 0.0979 | 0.00544 | -0.0343 | 17.9963
-0.5 | 0.1537 | 0.00544 | -0.034 | 28.2537
0 | 0.2094 | 0.00542 | -0.0338 | 38.6347
0.5 | 0.2652 | 0.0054 | -0.0335 | 49.1111
1 | 0.3208 | 0.00535 | -0.0332 | 59.9626
1.5 | 0.3745 | 0.00509 | -0.0326 | 73.5756
2 | 0.4287 | 0.00495 | -0.0321 | 86.6061
2.5 | 0.4834 | 0.00487 | -0.0317 | 99.2608
3 | 0.5376 | 0.00486 | -0.0313 | 110.6173
3.5 | 0.5912 | 0.00488 | -0.0306 | 121.1475
4 | 0.6421 | 0.00487 | -0.0295 | 131.848
4.5 | 0.6934 | 0.00502 | -0.0285 | 138.1275
5 | 0.7445 | 0.0053 | -0.0274 | 140.4717
5.5 | 0.7953 | 0.00554 | -0.0262 | 143.556
6 | 0.8448 | 0.00579 | -0.0247 | 145.9067
6.5 | 0.8971 | 0.00608 | -0.0239 | 147.5493
7 | 0.9681 | 0.00648 | -0.0274 | 149.3981
7.5 | 1.0286 | 0.00687 | -0.0286 | 149.7234
8 | 1.0855 | 0.00722 | -0.0288 | 150.3463
8.5 | 1.1448 | 0.00758 | -0.0297 | 151.029
9 | 1.204 | 0.00799 | -0.0306 | 150.6884
9.5 | 1.2633 | 0.00844 | -0.0316 | 149.6801
10 | 1.3229 | 0.00885 | -0.0326 | 149.4802
10.5 | 1.3706 | 0.00933 | -0.0311 | 146.9025
11 | 1.4161 | 0.00976 | -0.029 | 145.0922
11.5 | 1.4628 | 0.01021 | -0.0273 | 143.2713
12 | 1.5086 | 0.01079 | -0.0256 | 139.8146
12.5 | 1.5545 | 0.01135 | -0.0239 | 136.9604
13 | 1.6004 | 0.0119 | -0.0222 | 134.4874
13.5 | 1.645 | 0.0125 | -0.0204 | 131.6
14 | 1.6877 | 0.0132 | -0.0184 | 127.8561
14.5 | 1.7276 | 0.01402 | -0.016 | 123.224
15 | 1.7657 | 0.01486 | -0.0133 | 118.8223
15.5 | 1.8009 | 0.01567 | -0.0101 | 114.9266
16 | 1.8279 | 0.01654 | -0.0056 | 110.5139
16.5 | 1.8547 | 0.01756 | -0.0016 | 105.6207
17 | 1.8785 | 0.01881 | 0.0023 | 99.8671
17.5 | 1.8984 | 0.0204 | 0.0062 | 93.0588
18 | 1.9136 | 0.02246 | 0.0098 | 85.2004
18.5 | 1.9277 | 0.02488 | 0.0126 | 77.4799
19 | 1.9273 | 0.0288 | 0.0152 | 66.9201
19.5 | 1.9296 | 0.03307 | 0.0163 | 58.349
20 | 1.924 | 0.03865 | 0.0163 | 49.7801

## 141. Re 18M Mach 0.25 (1)
BIGFOIL.COM POLAR EXPORT
NACA2210
NACA2210 |  |  |  | Cl Max: | 1.252 | at alpha= | 10.5 | deg
JavaFoil+Calcfoil stall+Eppler ext transition |  |  |  | L/D Max: | 118.444 | at alpha= | 10 | deg
Re: | 18000000 |  |  | Cd Min: | 0.00881 | at alpha= | -0.5 | deg
Mach: | 0.25 |  |  | Cl=0 at alpha= | -1.8688 | deg
|  |  |  | @ Cl=0.1, Cd= | 0.0089518
|  |  |  | @ Cl=0.4, Cd= | 0.0090793
|  |  |  | @ Cl=0.6, Cd= | 0.0092349
alpha (deg) | Cl | Cd | Cm | Cl/Cd
-14.5 | -0.319 | 0.10398 | -0.014 | -3.064
-14 | -0.368 | 0.09758 | -0.014 | -3.77
-13.5 | -0.412 | 0.09163 | -0.014 | -4.501
-13 | -0.453 | 0.08619 | -0.015 | -5.251
-12.5 | -0.488 | 0.08049 | -0.015 | -6.063
-12 | -0.518 | 0.07501 | -0.015 | -6.909
-11.5 | -0.543 | 0.06979 | -0.016 | -7.775
-11 | -0.559 | 0.06367 | -0.017 | -8.778
-10.5 | -0.57 | 0.05788 | -0.018 | -9.843
-10 | -0.579 | 0.0496 | -0.019 | -11.667
-9.5 | -0.689 | 0.00981 | -0.029 | -70.18
-9 | -0.679 | 0.00981 | -0.029 | -69.198
-8.5 | -0.66 | 0.00987 | -0.029 | -66.827
-8 | -0.633 | 0.01009 | -0.03 | -62.759
-7.5 | -0.6 | 0.00973 | -0.03 | -61.702
-7 | -0.562 | 0.00936 | -0.03 | -60.093
-6.5 | -0.519 | 0.01 | -0.03 | -51.944
-6 | -0.472 | 0.00968 | -0.031 | -48.77
-5.5 | -0.421 | 0.00933 | -0.031 | -45.167
-5 | -0.368 | 0.00912 | -0.031 | -40.321
-4.5 | -0.312 | 0.00895 | -0.031 | -34.899
-4 | -0.255 | 0.00912 | -0.032 | -27.973
-3.5 | -0.196 | 0.00898 | -0.032 | -21.883
-3 | -0.137 | 0.00882 | -0.032 | -15.525
-2.5 | -0.077 | 0.00946 | -0.032 | -8.105
-2 | -0.016 | 0.00925 | -0.033 | -1.727
-1.5 | 0.045 | 0.00906 | -0.033 | 4.972
-1 | 0.106 | 0.00894 | -0.033 | 11.886
-0.5 | 0.168 | 0.00881 | -0.033 | 19.023
0 | 0.229 | 0.01004 | -0.034 | 22.77
0.5 | 0.29 | 0.0099 | -0.034 | 29.269
1 | 0.351 | 0.0097 | -0.034 | 36.151
1.5 | 0.411 | 0.00894 | -0.035 | 46.011
2 | 0.472 | 0.00903 | -0.035 | 52.317
2.5 | 0.533 | 0.00909 | -0.035 | 58.618
3 | 0.593 | 0.00922 | -0.035 | 64.369
3.5 | 0.654 | 0.00935 | -0.036 | 69.916
4 | 0.713 | 0.00942 | -0.036 | 75.689
4.5 | 0.772 | 0.00968 | -0.036 | 79.735
5 | 0.83 | 0.01004 | -0.037 | 82.671
5.5 | 0.887 | 0.01062 | -0.037 | 83.48
6 | 0.941 | 0.01109 | -0.037 | 84.869
6.5 | 0.994 | 0.01062 | -0.037 | 93.574
7 | 1.044 | 0.01103 | -0.038 | 94.675
7.5 | 1.091 | 0.01074 | -0.038 | 101.534
8 | 1.133 | 0.01127 | -0.038 | 100.522
8.5 | 1.17 | 0.01104 | -0.039 | 106.003
9 | 1.201 | 0.01096 | -0.039 | 109.594
9.5 | 1.226 | 0.0104 | -0.039 | 117.9
10 | 1.243 | 0.01049 | -0.039 | 118.444
10.5 | 1.252 | 0.01218 | -0.04 | 102.807
11 | 1.249 | 0.013 | -0.04 | 96.089
11.5 | 1.234 | 0.01403 | -0.04 | 87.932
12 | 1.206 | 0.01531 | -0.04 | 78.757
12.5 | 1.165 | 0.01721 | -0.04 | 67.687
13 | 1.112 | 0.02002 | -0.039 | 55.539
13.5 | 1.045 | 0.02484 | -0.039 | 42.059
14 | 0.968 | 0.03224 | -0.038 | 30.03
14.5 | 0.882 | 0.04453 | -0.037 | 19.796
15 | 0.792 | 0.06118 | -0.035 | 12.94
15.5 | 0.707 | 0.07681 | -0.033 | 9.199

## 142. Re 18M Mach 0.25 (2)
BIGFOIL.COM POLAR EXPORT
NACA2210
NACA2210 |  |  |  | Cl Max: | 1.8762 | at alpha= | 17 | deg
XFOIL ncrit=9 |  |  |  | L/D Max: | 150.682 | at alpha= | 8 | deg
Re: | 18000000 |  |  | Cd Min: | 0.20524 | at alpha= | -19.5 | deg
Mach: | 0.25 |  |  | Cl=0 at alpha= | -1.8794 | deg
|  |  |  | @ Cl=0.1, Cd= | 0.0054801
|  |  |  | @ Cl=0.4, Cd= | 0.0050754
|  |  |  | @ Cl=0.6, Cd= | 0.0049027
alpha (deg) | Cl | Cd | Cm | Cl/Cd
-19.5 | -0.7778 | 0.20524 | 0.0368 | -3.7897
-19 | -0.7662 | 0.19765 | 0.0324 | -3.8765
-18.5 | -0.7708 | 0.18547 | 0.0258 | -4.1559
-18 | -0.7777 | 0.17349 | 0.0191 | -4.4827
-17.5 | -0.7699 | 0.16559 | 0.0148 | -4.6494
-17 | -1.3069 | 0.06102 | -0.0627 | -21.4176
-16.5 | -1.3708 | 0.04312 | -0.0799 | -31.7904
-16 | -1.4237 | 0.03291 | -0.085 | -43.2604
-15.5 | -1.4594 | 0.02754 | -0.0792 | -52.992
-15 | -1.4678 | 0.02324 | -0.0718 | -63.1583
-14.5 | -1.4579 | 0.01985 | -0.0647 | -73.4458
-14 | -1.4116 | 0.01708 | -0.0622 | -82.6464
-13.5 | -1.3557 | 0.01496 | -0.0606 | -90.6217
-13 | -1.2943 | 0.01355 | -0.0593 | -95.5203
-12.5 | -1.2333 | 0.0121 | -0.0581 | -101.9256
-12 | -1.1752 | 0.01097 | -0.0562 | -107.1285
-11.5 | -1.1112 | 0.01002 | -0.0555 | -110.8982
-11 | -1.0373 | 0.00914 | -0.057 | -113.4902
-10.5 | -0.9698 | 0.0085 | -0.0572 | -114.0941
-10 | -0.9139 | 0.00804 | -0.0551 | -113.6692
-9.5 | -0.8592 | 0.00766 | -0.0528 | -112.1671
-9 | -0.8043 | 0.00732 | -0.0508 | -109.877
-8.5 | -0.7504 | 0.00698 | -0.0486 | -107.5072
-8 | -0.696 | 0.00675 | -0.0467 | -103.1111
-7.5 | -0.6413 | 0.00664 | -0.0449 | -96.5813
-7 | -0.5852 | 0.00648 | -0.0436 | -90.3086
-6.5 | -0.5285 | 0.00625 | -0.0424 | -84.56
-6 | -0.4711 | 0.00608 | -0.0415 | -77.4836
-5.5 | -0.4138 | 0.00595 | -0.0406 | -69.5462
-5 | -0.357 | 0.00582 | -0.0397 | -61.3402
-4.5 | -0.2995 | 0.00571 | -0.039 | -52.4518
-4 | -0.2422 | 0.00562 | -0.0384 | -43.0961
-3.5 | -0.1851 | 0.00555 | -0.0377 | -33.3514
-3 | -0.1281 | 0.00553 | -0.0371 | -23.1646
-2.5 | -0.0708 | 0.00551 | -0.0366 | -12.8494
-2 | -0.0138 | 0.0055 | -0.0361 | -2.5091
-1.5 | 0.0434 | 0.00549 | -0.0356 | 7.9053
-1 | 0.1006 | 0.00548 | -0.0352 | 18.3577
-0.5 | 0.1581 | 0.00547 | -0.0348 | 28.9031
0 | 0.2157 | 0.00546 | -0.0345 | 39.5055
0.5 | 0.2735 | 0.00542 | -0.0343 | 50.4613
1 | 0.3307 | 0.00538 | -0.0339 | 61.4684
1.5 | 0.3862 | 0.00511 | -0.0333 | 75.5773
2 | 0.442 | 0.00497 | -0.0327 | 88.9336
2.5 | 0.4986 | 0.00488 | -0.0322 | 102.1721
3 | 0.5546 | 0.00487 | -0.0316 | 113.8809
3.5 | 0.6101 | 0.00491 | -0.0309 | 124.2566
4 | 0.6625 | 0.0049 | -0.0295 | 135.2041
4.5 | 0.7156 | 0.00506 | -0.0283 | 141.4229
5 | 0.7682 | 0.00538 | -0.0269 | 142.7881
5.5 | 0.8204 | 0.00565 | -0.0254 | 145.2035
6 | 0.8711 | 0.00592 | -0.0235 | 147.1453
6.5 | 0.9296 | 0.00626 | -0.0232 | 148.4984
7 | 1.0051 | 0.00669 | -0.0268 | 150.2392
7.5 | 1.0661 | 0.00708 | -0.0271 | 150.5791
8 | 1.1271 | 0.00748 | -0.0273 | 150.6818
8.5 | 1.1896 | 0.00792 | -0.0277 | 150.202
9 | 1.2524 | 0.00839 | -0.0282 | 149.2729
9.5 | 1.3159 | 0.00885 | -0.0288 | 148.6893
10 | 1.3736 | 0.0094 | -0.0281 | 146.1277
10.5 | 1.422 | 0.00987 | -0.0253 | 144.0729
11 | 1.4706 | 0.01044 | -0.0226 | 140.8621
11.5 | 1.5198 | 0.01107 | -0.02 | 137.29
12 | 1.5695 | 0.01169 | -0.0175 | 134.2601
12.5 | 1.6179 | 0.01238 | -0.0147 | 130.6866
13 | 1.6632 | 0.01324 | -0.0115 | 125.6193
13.5 | 1.7067 | 0.01416 | -0.008 | 120.5297
14 | 1.749 | 0.01509 | -0.0043 | 115.9046
14.5 | 1.7798 | 0.01605 | 0.0014 | 110.891
15 | 1.8088 | 0.01724 | 0.0067 | 104.9188
15.5 | 1.8342 | 0.01874 | 0.0119 | 97.8762
16 | 1.8544 | 0.0207 | 0.0168 | 89.5845
16.5 | 1.8683 | 0.02337 | 0.0212 | 79.9444
17 | 1.8762 | 0.02693 | 0.0245 | 69.6695
17.5 | 1.8702 | 0.03232 | 0.0263 | 57.8651
18 | 1.8626 | 0.03873 | 0.0261 | 48.0919
18.5 | 1.8397 | 0.04757 | 0.0237 | 38.6735
19 | 1.7947 | 0.05976 | 0.0187 | 30.0318
19.5 | 1.7399 | 0.07367 | 0.0123 | 23.6175
20 | 1.6673 | 0.09034 | 0.004 | 18.4558

## 143. Re 18M Mach 0.50 (1)
BIGFOIL.COM POLAR EXPORT
NACA2210
NACA2210 |  |  |  | Cl Max: | 1.185 | at alpha= | 20 | deg
JavaFoil+Calcfoil stall+Eppler ext transition |  |  |  | L/D Max: | 108.8 | at alpha= | 7.5 | deg
Re: | 18000000 |  |  | Cd Min: | 0.00895 | at alpha= | -1 | deg
Mach: | 0.5 |  |  | Cl=0 at alpha= | -1.8677 | deg
|  |  |  | @ Cl=0.1, Cd= | 0.008972
|  |  |  | @ Cl=0.4, Cd= | 0.010422
|  |  |  | @ Cl=0.6, Cd= | 0.0099057
alpha (deg) | Cl | Cd | Cm | Cl/Cd
-20 | -0.968 | 0.1594 | -0.017 | -6.07
-19.5 | -0.938 | 0.17366 | -0.016 | -5.403
-19 | -0.913 | 0.15879 | -0.017 | -5.752
-18.5 | -0.889 | 0.14101 | -0.017 | -6.307
-18 | -0.865 | 0.1296 | -0.018 | -6.675
-17.5 | -0.835 | 0.13801 | -0.017 | -6.049
-17 | -0.811 | 0.12403 | -0.017 | -6.537
-16.5 | -0.786 | 0.11353 | -0.018 | -6.926
-16 | -0.756 | 0.11703 | -0.017 | -6.463
-15.5 | -0.733 | 0.10453 | -0.018 | -7.008
-15 | -0.709 | 0.09493 | -0.018 | -7.467
-14.5 | -0.678 | 0.09891 | -0.017 | -6.853
-14 | -0.654 | 0.08807 | -0.018 | -7.432
-13.5 | -0.626 | 0.08616 | -0.018 | -7.263
-13 | -0.602 | 0.07724 | -0.019 | -7.799
-12.5 | -0.584 | 0.06517 | -0.021 | -8.955
-12 | -0.547 | 0.07179 | -0.018 | -7.626
-11.5 | -0.529 | 0.05943 | -0.021 | -8.901
-11 | -0.494 | 0.06537 | -0.019 | -7.559
-10.5 | -0.47 | 0.05862 | -0.02 | -8.019
-10 | -0.442 | 0.05749 | -0.019 | -7.686
-9.5 | -0.415 | 0.05414 | -0.02 | -7.666
-9 | -0.387 | 0.05284 | -0.019 | -7.327
-8.5 | -0.362 | 0.04811 | -0.02 | -7.522
-8 | -0.333 | 0.04814 | -0.019 | -6.914
-7.5 | -0.311 | 0.04019 | -0.022 | -7.731
-7 | -0.281 | 0.04116 | -0.021 | -6.821
-6.5 | -0.251 | 0.04339 | -0.018 | -5.776
-6 | -0.455 | 0.01046 | -0.034 | -43.512
-5.5 | -0.434 | 0.00984 | -0.034 | -44.143
-5 | -0.392 | 0.00961 | -0.035 | -40.809
-4.5 | -0.339 | 0.00994 | -0.035 | -34.139
-4 | -0.28 | 0.01001 | -0.035 | -28.002
-3.5 | -0.217 | 0.00969 | -0.036 | -22.412
-3 | -0.152 | 0.00958 | -0.036 | -15.874
-2.5 | -0.085 | 0.0093 | -0.036 | -9.186
-2 | -0.018 | 0.00917 | -0.036 | -1.942
-1.5 | 0.05 | 0.00903 | -0.037 | 5.57
-1 | 0.119 | 0.00895 | -0.037 | 13.254
-0.5 | 0.187 | 0.00954 | -0.037 | 19.619
0 | 0.255 | 0.00942 | -0.038 | 27.105
0.5 | 0.323 | 0.00944 | -0.038 | 34.266
1 | 0.392 | 0.01052 | -0.038 | 37.232
1.5 | 0.459 | 0.0097 | -0.039 | 47.346
2 | 0.527 | 0.00977 | -0.039 | 53.935
2.5 | 0.595 | 0.00989 | -0.039 | 60.158
3 | 0.662 | 0.0101 | -0.04 | 65.546
3.5 | 0.729 | 0.01037 | -0.04 | 70.28
4 | 0.795 | 0.00986 | -0.04 | 80.652
4.5 | 0.859 | 0.01029 | -0.041 | 83.547
5 | 0.922 | 0.01085 | -0.041 | 84.934
5.5 | 0.981 | 0.01082 | -0.041 | 90.685
6 | 1.036 | 0.01078 | -0.041 | 96.076
6.5 | 1.083 | 0.01071 | -0.042 | 101.201
7 | 1.12 | 0.01079 | -0.042 | 103.806
7.5 | 1.14 | 0.01048 | -0.042 | 108.8
8 | 1.127 | 0.01259 | -0.043 | 89.492
8.5 | 1.015 | 0.01409 | -0.043 | 72.013
9 | 0.71 | 0.01638 | -0.042 | 43.357
9.5 | 0.743 | 0.01615 | -0.043 | 46.023
10 | 0.758 | 0.02022 | -0.042 | 37.509
10.5 | 0.778 | 0.02354 | -0.042 | 33.05
11 | 0.805 | 0.0253 | -0.042 | 31.807
11.5 | 0.834 | 0.02623 | -0.042 | 31.808
12 | 0.866 | 0.02639 | -0.042 | 32.822
12.5 | 0.849 | 0.04617 | -0.039 | 18.388
13 | 0.879 | 0.04764 | -0.039 | 18.454
13.5 | 0.881 | 0.06503 | -0.037 | 13.555
14 | 0.864 | 0.10405 | -0.029 | 8.305
14.5 | 0.902 | 0.10023 | -0.032 | 9.004
15 | 0.932 | 0.10445 | -0.033 | 8.921
15.5 | 0.941 | 0.13373 | -0.029 | 7.033
16 | 0.973 | 0.13199 | -0.031 | 7.37
16.5 | 0.995 | 0.1501 | -0.03 | 6.63
17 | 1.023 | 0.15592 | -0.031 | 6.559
17.5 | 1.053 | 0.15635 | -0.032 | 6.737
18 | 1.077 | 0.17644 | -0.031 | 6.102
18.5 | 1.106 | 0.17623 | -0.032 | 6.276
19 | 1.131 | 0.19035 | -0.032 | 5.944
19.5 | 1.159 | 0.19707 | -0.033 | 5.879
20 | 1.185 | 0.21091 | -0.033 | 5.619

## 144. Re 18M Mach 0.50 (2)
BIGFOIL.COM POLAR EXPORT
NACA2210
NACA2210 |  |  |  | Cl Max: | 1.5129 | at alpha= | 9 | deg
XFOIL ncrit=9 |  |  |  | L/D Max: | 153.779 | at alpha= | 5 | deg
Re: | 18000000 |  |  | Cd Min: | 0.01269 | at alpha= | 9.5 | deg
Mach: | 0.5 |  |  | Cl=0 at alpha= | -99 | deg
|  |  |  | @ Cl=0.1, Cd= | 0.00555
|  |  |  | @ Cl=0.4, Cd= | 0.0053775
|  |  |  | @ Cl=0.6, Cd= | 0.0049748
alpha (deg) | Cl | Cd | Cm | Cl/Cd
0 | 0.2439 | 0.00555 | -0.0379 | 43.9459
0.5 | 0.3094 | 0.00554 | -0.0372 | 55.8484
1 | 0.3752 | 0.00548 | -0.0367 | 68.4672
1.5 | 0.4381 | 0.00522 | -0.0356 | 83.9272
2 | 0.5014 | 0.00508 | -0.0345 | 98.7008
2.5 | 0.5665 | 0.00498 | -0.0336 | 113.755
3 | 0.6308 | 0.00497 | -0.0325 | 126.9215
3.5 | 0.6947 | 0.00503 | -0.031 | 138.1113
4 | 0.7545 | 0.00505 | -0.0287 | 149.4059
4.5 | 0.8153 | 0.00533 | -0.0263 | 152.9644
5 | 0.875 | 0.00569 | -0.0234 | 153.7786
5.5 | 0.9327 | 0.00613 | -0.0199 | 152.1533
6 | 0.996 | 0.00651 | -0.0171 | 152.9954
6.5 | 1.0915 | 0.00711 | -0.0204 | 153.5162
7 | 1.1708 | 0.00766 | -0.0199 | 152.846
7.5 | 1.2453 | 0.0082 | -0.0178 | 151.8659
8 | 1.3255 | 0.00879 | -0.0161 | 150.7964
8.5 | 1.4076 | 0.00945 | -0.014 | 148.9524
9 | 1.5129 | 0.01012 | -0.0043 | 149.496
9.5 | 1.5076 | 0.01269 | 0.0026 | 118.8022

## 145. Re 20M Mach 0.00 (1)
BIGFOIL.COM POLAR EXPORT
NACA2210
NACA2210 |  |  |  | Cl Max: | 1.304 | at alpha= | 12 | deg
JavaFoil+Calcfoil stall+Eppler ext transition |  |  |  | L/D Max: | 122.996 | at alpha= | 11 | deg
Re: | 20000000 |  |  | Cd Min: | 0.00864 | at alpha= | -1 | deg
Mach: | 0 |  |  | Cl=0 at alpha= | -1.8729 | deg
|  |  |  | @ Cl=0.1, Cd= | 0.0086476
|  |  |  | @ Cl=0.4, Cd= | 0.0087016
|  |  |  | @ Cl=0.6, Cd= | 0.0090117
alpha (deg) | Cl | Cd | Cm | Cl/Cd
-16 | -0.583 | 0.10858 | -0.014 | -5.365
-15.5 | -0.598 | 0.10259 | -0.014 | -5.829
-15 | -0.613 | 0.09643 | -0.015 | -6.354
-14.5 | -0.626 | 0.09084 | -0.015 | -6.889
-14 | -0.638 | 0.08495 | -0.016 | -7.506
-13.5 | -0.648 | 0.07912 | -0.016 | -8.186
-13 | -0.655 | 0.07432 | -0.016 | -8.81
-12.5 | -0.66 | 0.0684 | -0.017 | -9.656
-12 | -0.665 | 0.06121 | -0.018 | -10.871
-11.5 | -0.695 | 0.03864 | -0.022 | -17.984
-11 | -0.774 | 0.011 | -0.027 | -70.375
-10.5 | -0.774 | 0.00909 | -0.027 | -85.143
-10 | -0.756 | 0.00972 | -0.028 | -77.813
-9.5 | -0.734 | 0.0099 | -0.028 | -74.075
-9 | -0.706 | 0.01023 | -0.028 | -69.013
-8.5 | -0.675 | 0.01026 | -0.028 | -65.751
-8 | -0.639 | 0.00997 | -0.029 | -64.151
-7.5 | -0.6 | 0.00974 | -0.029 | -61.598
-7 | -0.558 | 0.01027 | -0.029 | -54.308
-6.5 | -0.512 | 0.0101 | -0.029 | -50.661
-6 | -0.463 | 0.00974 | -0.03 | -47.554
-5.5 | -0.412 | 0.00956 | -0.03 | -43.075
-5 | -0.358 | 0.0095 | -0.03 | -37.734
-4.5 | -0.304 | 0.00943 | -0.03 | -32.226
-4 | -0.248 | 0.00953 | -0.031 | -25.993
-3.5 | -0.191 | 0.01019 | -0.031 | -18.713
-3 | -0.133 | 0.01011 | -0.031 | -13.129
-2.5 | -0.074 | 0.00985 | -0.031 | -7.544
-2 | -0.015 | 0.0096 | -0.032 | -1.613
-1.5 | 0.044 | 0.00879 | -0.032 | 4.961
-1 | 0.103 | 0.00864 | -0.032 | 11.909
-0.5 | 0.162 | 0.00995 | -0.032 | 16.303
0 | 0.221 | 0.00975 | -0.033 | 22.717
0.5 | 0.28 | 0.0096 | -0.033 | 29.229
1 | 0.34 | 0.00943 | -0.033 | 36.02
1.5 | 0.399 | 0.0087 | -0.033 | 45.806
2 | 0.457 | 0.00879 | -0.034 | 52.029
2.5 | 0.516 | 0.00885 | -0.034 | 58.331
3 | 0.575 | 0.00896 | -0.034 | 64.118
3.5 | 0.633 | 0.00908 | -0.035 | 69.701
4 | 0.691 | 0.00916 | -0.035 | 75.488
4.5 | 0.748 | 0.00935 | -0.035 | 80.024
5 | 0.805 | 0.00965 | -0.035 | 83.396
5.5 | 0.86 | 0.01012 | -0.036 | 84.974
6 | 0.914 | 0.0105 | -0.036 | 87.086
6.5 | 0.966 | 0.0109 | -0.036 | 88.637
7 | 1.016 | 0.01134 | -0.037 | 89.614
7.5 | 1.064 | 0.01086 | -0.037 | 98.043
8 | 1.109 | 0.01122 | -0.037 | 98.839
8.5 | 1.15 | 0.01091 | -0.037 | 105.38
9 | 1.188 | 0.01065 | -0.038 | 111.475
9.5 | 1.221 | 0.01117 | -0.038 | 109.243
10 | 1.25 | 0.01102 | -0.038 | 113.411
10.5 | 1.274 | 0.01046 | -0.038 | 121.77
11 | 1.29 | 0.01049 | -0.039 | 122.996
11.5 | 1.3 | 0.01211 | -0.039 | 107.377
12 | 1.304 | 0.0128 | -0.039 | 101.832
12.5 | 1.301 | 0.01362 | -0.039 | 95.497
13 | 1.291 | 0.01464 | -0.039 | 88.149
13.5 | 1.274 | 0.01591 | -0.039 | 80.089
14 | 1.251 | 0.0176 | -0.039 | 71.06
14.5 | 1.221 | 0.02009 | -0.039 | 60.77
15 | 1.186 | 0.02353 | -0.039 | 50.39
15.5 | 1.146 | 0.02822 | -0.038 | 40.628
16 | 1.103 | 0.03477 | -0.038 | 31.712
16.5 | 1.058 | 0.04281 | -0.037 | 24.711
17 | 1.012 | 0.05304 | -0.036 | 19.07

## 146. Re 20M Mach 0.00 (2)
BIGFOIL.COM POLAR EXPORT
NACA2210
NACA2210 |  |  |  | Cl Max: | 1.9601 | at alpha= | 20 | deg
XFOIL ncrit=9 |  |  |  | L/D Max: | 153.252 | at alpha= | 9 | deg
Re: | 20000000 |  |  | Cd Min: | 0.03209 | at alpha= | 20 | deg
Mach: | 0 |  |  | Cl=0 at alpha= | -1.8796 | deg
|  |  |  | @ Cl=0.1, Cd= | 0.0053895
|  |  |  | @ Cl=0.4, Cd= | 0.005028
|  |  |  | @ Cl=0.6, Cd= | 0.0049167
alpha (deg) | Cl | Cd | Cm | Cl/Cd
-20 | -1.7903 | 0.02265 | -0.0658 | -79.0419
-19.5 | -1.7769 | 0.02108 | -0.0611 | -84.2932
-19 | -1.7552 | 0.01982 | -0.0567 | -88.557
-18.5 | -1.7227 | 0.01867 | -0.054 | -92.271
-18 | -1.6872 | 0.01762 | -0.0515 | -95.7548
-17.5 | -1.6494 | 0.01667 | -0.0492 | -98.9442
-17 | -1.6114 | 0.01575 | -0.0467 | -102.3111
-16.5 | -1.5738 | 0.01495 | -0.0439 | -105.2709
-16 | -1.5348 | 0.01418 | -0.0412 | -108.237
-15.5 | -1.4823 | 0.01339 | -0.0414 | -110.702
-15 | -1.4286 | 0.01267 | -0.0416 | -112.7545
-14 | -1.3185 | 0.01129 | -0.0425 | -116.7848
-13.5 | -1.2632 | 0.01051 | -0.0429 | -120.1903
-13 | -1.2073 | 0.00983 | -0.0434 | -122.8179
-12.5 | -1.1543 | 0.00924 | -0.0431 | -124.9242
-12 | -1.0963 | 0.00876 | -0.0438 | -125.1484
-11.5 | -1.0303 | 0.00828 | -0.0463 | -124.4324
-11 | -0.9695 | 0.00788 | -0.0475 | -123.033
-10 | -0.8681 | 0.00725 | -0.0453 | -119.7379
-9.5 | -0.8176 | 0.00696 | -0.0441 | -117.4713
-9 | -0.7667 | 0.0067 | -0.043 | -114.4328
-8.5 | -0.7159 | 0.00654 | -0.0418 | -109.4648
-8 | -0.6646 | 0.00646 | -0.0407 | -102.8793
-7.5 | -0.613 | 0.00639 | -0.0398 | -95.9311
-7 | -0.56 | 0.0062 | -0.039 | -90.3226
-6.5 | -0.5058 | 0.00604 | -0.0385 | -83.7417
-6 | -0.4513 | 0.00592 | -0.0381 | -76.2331
-5.5 | -0.3973 | 0.00579 | -0.0375 | -68.6183
-5 | -0.3426 | 0.0057 | -0.0371 | -60.1053
-4.5 | -0.2878 | 0.00558 | -0.0367 | -51.5771
-3.5 | -0.1781 | 0.00547 | -0.0359 | -32.5594
-3 | -0.1233 | 0.00544 | -0.0355 | -22.6654
-2.5 | -0.0683 | 0.00543 | -0.0351 | -12.5783
-2 | -0.0133 | 0.00541 | -0.0348 | -2.4584
-1 | 0.0972 | 0.00539 | -0.0341 | 18.0334
-0.5 | 0.1527 | 0.00538 | -0.0339 | 28.3829
0 | 0.2083 | 0.00537 | -0.0336 | 38.7896
0.5 | 0.2641 | 0.00533 | -0.0334 | 49.5497
1 | 0.3193 | 0.00529 | -0.0332 | 60.3592
2 | 0.4271 | 0.00494 | -0.0322 | 86.4575
2.5 | 0.4816 | 0.00484 | -0.0318 | 99.5041
3 | 0.5356 | 0.00485 | -0.0314 | 110.433
3.5 | 0.5885 | 0.00491 | -0.0307 | 119.8574
4 | 0.6398 | 0.00494 | -0.0298 | 129.5142
4.5 | 0.6905 | 0.00505 | -0.0287 | 136.7327
5 | 0.742 | 0.00532 | -0.0278 | 139.4737
5.5 | 0.7929 | 0.00556 | -0.0268 | 142.6079
6 | 0.8432 | 0.0058 | -0.0257 | 145.3793
6.5 | 0.8924 | 0.00601 | -0.0243 | 148.4859
7 | 0.9504 | 0.00631 | -0.0249 | 150.6181
7.5 | 1.0198 | 0.00671 | -0.0283 | 151.9821
8 | 1.0757 | 0.00705 | -0.0285 | 152.5816
8.5 | 1.134 | 0.0074 | -0.0293 | 153.2432
9 | 1.1923 | 0.00778 | -0.0302 | 153.2519
9.5 | 1.2504 | 0.00821 | -0.0311 | 152.3021
10 | 1.309 | 0.00859 | -0.0322 | 152.3865
10.5 | 1.3645 | 0.00907 | -0.0326 | 150.441
11 | 1.4097 | 0.00948 | -0.0307 | 148.7025
11.5 | 1.4552 | 0.00991 | -0.029 | 146.8416
12 | 1.5007 | 0.01045 | -0.0274 | 143.6077
12.5 | 1.5464 | 0.01098 | -0.0259 | 140.8379
13 | 1.5921 | 0.01149 | -0.0245 | 138.564
13.5 | 1.6369 | 0.01204 | -0.023 | 135.9551
14 | 1.68 | 0.01267 | -0.0213 | 132.5967
14.5 | 1.7205 | 0.01342 | -0.0192 | 128.2042
15 | 1.7598 | 0.01419 | -0.017 | 124.0169
15.5 | 1.7979 | 0.01493 | -0.0147 | 120.422
16 | 1.8304 | 0.01573 | -0.0114 | 116.3636
16.5 | 1.8572 | 0.01656 | -0.0072 | 112.1498
17 | 1.8832 | 0.01756 | -0.0035 | 107.2437
17.5 | 1.9061 | 0.01879 | 0.0003 | 101.4423
18 | 1.9251 | 0.02034 | 0.004 | 94.646
18.5 | 1.9427 | 0.02216 | 0.0072 | 87.667
19 | 1.9489 | 0.02502 | 0.0105 | 77.8937
19.5 | 1.9569 | 0.02813 | 0.0126 | 69.5663
20 | 1.9601 | 0.03209 | 0.0139 | 61.0813

## 147. Re 20M Mach 0.10 (1)
BIGFOIL.COM POLAR EXPORT
NACA2210
NACA2210 |  |  |  | Cl Max: | 1.294 | at alpha= | 11.5 | deg
JavaFoil+Calcfoil stall+Eppler ext transition |  |  |  | L/D Max: | 119.886 | at alpha= | 10.5 | deg
Re: | 20000000 |  |  | Cd Min: | 0.00854 | at alpha= | -0.5 | deg
Mach: | 0.1 |  |  | Cl=0 at alpha= | -1.8667 | deg
|  |  |  | @ Cl=0.1, Cd= | 0.0086576
|  |  |  | @ Cl=0.4, Cd= | 0.00874
|  |  |  | @ Cl=0.6, Cd= | 0.0090355
alpha (deg) | Cl | Cd | Cm | Cl/Cd
-15.5 | -0.561 | 0.10526 | -0.014 | -5.331
-15 | -0.579 | 0.09854 | -0.015 | -5.876
-14.5 | -0.595 | 0.09284 | -0.015 | -6.413
-14 | -0.61 | 0.08689 | -0.015 | -7.023
-13.5 | -0.623 | 0.08144 | -0.016 | -7.649
-13 | -0.633 | 0.07615 | -0.016 | -8.317
-12.5 | -0.642 | 0.06988 | -0.017 | -9.191
-12 | -0.648 | 0.06437 | -0.017 | -10.063
-11.5 | -0.654 | 0.05648 | -0.019 | -11.572
-11 | -0.726 | 0.01792 | -0.025 | -40.495
-10.5 | -0.765 | 0.00895 | -0.028 | -85.485
-10 | -0.75 | 0.00993 | -0.028 | -75.519
-9.5 | -0.729 | 0.01005 | -0.028 | -72.556
-9 | -0.704 | 0.01034 | -0.028 | -68.057
-8.5 | -0.674 | 0.00991 | -0.029 | -67.949
-8 | -0.639 | 0.00999 | -0.029 | -64.012
-7.5 | -0.601 | 0.00979 | -0.029 | -61.376
-7 | -0.559 | 0.01032 | -0.029 | -54.13
-6.5 | -0.513 | 0.0102 | -0.029 | -50.314
-6 | -0.465 | 0.00978 | -0.03 | -47.502
-5.5 | -0.413 | 0.00967 | -0.03 | -42.726
-5 | -0.36 | 0.00955 | -0.03 | -37.674
-4.5 | -0.305 | 0.00944 | -0.03 | -32.333
-4 | -0.249 | 0.00954 | -0.031 | -26.078
-3.5 | -0.192 | 0.00939 | -0.031 | -20.407
-3 | -0.133 | 0.0101 | -0.031 | -13.205
-2.5 | -0.075 | 0.00989 | -0.031 | -7.549
-2 | -0.016 | 0.00893 | -0.032 | -1.741
-1.5 | 0.044 | 0.0088 | -0.032 | 4.981
-1 | 0.103 | 0.00865 | -0.032 | 11.96
-0.5 | 0.163 | 0.00854 | -0.033 | 19.083
0 | 0.222 | 0.00978 | -0.033 | 22.746
0.5 | 0.282 | 0.00962 | -0.033 | 29.312
1 | 0.341 | 0.00947 | -0.033 | 36.016
1.5 | 0.4 | 0.00874 | -0.034 | 45.811
2 | 0.46 | 0.00881 | -0.034 | 52.2
2.5 | 0.519 | 0.00887 | -0.034 | 58.508
3 | 0.578 | 0.00899 | -0.034 | 64.283
3.5 | 0.636 | 0.00911 | -0.035 | 69.863
4 | 0.695 | 0.00918 | -0.035 | 75.634
4.5 | 0.752 | 0.00941 | -0.035 | 79.936
5 | 0.809 | 0.00972 | -0.036 | 83.187
5.5 | 0.864 | 0.01016 | -0.036 | 85.034
6 | 0.918 | 0.0106 | -0.036 | 86.632
6.5 | 0.971 | 0.01098 | -0.036 | 88.435
7 | 1.021 | 0.01143 | -0.037 | 89.313
7.5 | 1.069 | 0.01092 | -0.037 | 97.888
8 | 1.113 | 0.01134 | -0.037 | 98.119
8.5 | 1.154 | 0.01103 | -0.038 | 104.598
9 | 1.19 | 0.01079 | -0.038 | 110.321
9.5 | 1.222 | 0.01068 | -0.038 | 114.449
10 | 1.25 | 0.01058 | -0.038 | 118.122
10.5 | 1.272 | 0.01061 | -0.039 | 119.886
11 | 1.287 | 0.01166 | -0.039 | 110.392
11.5 | 1.294 | 0.01231 | -0.039 | 105.144
12 | 1.294 | 0.01305 | -0.039 | 99.176
12.5 | 1.287 | 0.01398 | -0.039 | 92.045
13 | 1.272 | 0.01512 | -0.039 | 84.148
13.5 | 1.251 | 0.01657 | -0.039 | 75.493
14 | 1.222 | 0.01859 | -0.039 | 65.729
14.5 | 1.187 | 0.02142 | -0.039 | 55.422
15 | 1.146 | 0.02556 | -0.039 | 44.823
15.5 | 1.099 | 0.03167 | -0.038 | 34.7
16 | 1.05 | 0.03979 | -0.037 | 26.379
16.5 | 1 | 0.04944 | -0.037 | 20.221

## 148. Re 20M Mach 0.10 (2)
BIGFOIL.COM POLAR EXPORT
NACA2210
NACA2210 |  |  |  | Cl Max: | 1.9419 | at alpha= | 19.5 | deg
XFOIL ncrit=9 |  |  |  | L/D Max: | 153.176 | at alpha= | 9 | deg
Re: | 20000000 |  |  | Cd Min: | 0.03719 | at alpha= | 20 | deg
Mach: | 0.1 |  |  | Cl=0 at alpha= | -1.8795 | deg
|  |  |  | @ Cl=0.1, Cd= | 0.0053992
|  |  |  | @ Cl=0.4, Cd= | 0.0050779
|  |  |  | @ Cl=0.6, Cd= | 0.0049162
alpha (deg) | Cl | Cd | Cm | Cl/Cd
-20 | -1.7502 | 0.02754 | -0.0756 | -63.5512
-19.5 | -1.7573 | 0.02401 | -0.0716 | -73.1903
-19 | -1.7478 | 0.02203 | -0.0666 | -79.3373
-18.5 | -1.7314 | 0.02043 | -0.0612 | -84.7479
-18 | -1.6996 | 0.01908 | -0.058 | -89.0776
-17.5 | -1.6636 | 0.0179 | -0.0551 | -92.9385
-17 | -1.626 | 0.01679 | -0.0522 | -96.8434
-16.5 | -1.5882 | 0.01585 | -0.0491 | -100.2019
-16 | -1.5499 | 0.01495 | -0.0459 | -103.6722
-15.5 | -1.5005 | 0.01407 | -0.0448 | -106.6453
-15 | -1.4459 | 0.01325 | -0.0448 | -109.1245
-14.5 | -1.3903 | 0.01245 | -0.0449 | -111.6707
-13.5 | -1.2769 | 0.01097 | -0.0453 | -116.3993
-13 | -1.2199 | 0.01023 | -0.0456 | -119.2473
-12.5 | -1.166 | 0.00951 | -0.0452 | -122.6078
-12 | -1.1082 | 0.00896 | -0.0455 | -123.683
-11.5 | -1.0412 | 0.00843 | -0.0478 | -123.5113
-11 | -0.9786 | 0.00799 | -0.049 | -122.4781
-10.5 | -0.9262 | 0.00766 | -0.048 | -120.9138
-10 | -0.8753 | 0.00737 | -0.0466 | -118.7653
-9.5 | -0.8241 | 0.00706 | -0.0453 | -116.728
-9 | -0.7727 | 0.00679 | -0.044 | -113.7997
-8.5 | -0.7216 | 0.00659 | -0.0427 | -109.4992
-8 | -0.6698 | 0.00649 | -0.0415 | -103.2049
-7.5 | -0.6175 | 0.00643 | -0.0405 | -96.0342
-7 | -0.564 | 0.00624 | -0.0397 | -90.3846
-6.5 | -0.5095 | 0.00606 | -0.0391 | -84.0759
-6 | -0.4545 | 0.00593 | -0.0386 | -76.6442
-5.5 | -0.4 | 0.00581 | -0.038 | -68.8468
-5 | -0.345 | 0.00571 | -0.0375 | -60.4203
-4.5 | -0.2898 | 0.00559 | -0.037 | -51.8426
-4 | -0.2343 | 0.00553 | -0.0366 | -42.3689
-3.5 | -0.1793 | 0.00548 | -0.0361 | -32.719
-3 | -0.1241 | 0.00545 | -0.0357 | -22.7706
-2.5 | -0.0688 | 0.00543 | -0.0353 | -12.6703
-2 | -0.0134 | 0.00542 | -0.0349 | -2.4723
-1.5 | 0.0422 | 0.0054 | -0.0346 | 7.8148
-1 | 0.0977 | 0.0054 | -0.0343 | 18.0926
-0.5 | 0.1535 | 0.00538 | -0.034 | 28.5316
0 | 0.2095 | 0.00537 | -0.0338 | 39.013
0.5 | 0.2655 | 0.00533 | -0.0336 | 49.8124
1 | 0.3212 | 0.0053 | -0.0333 | 60.6038
2.5 | 0.4844 | 0.00484 | -0.0319 | 100.0826
3.5 | 0.592 | 0.00491 | -0.0308 | 120.5703
4 | 0.6435 | 0.00495 | -0.0298 | 130
4.5 | 0.6945 | 0.00506 | -0.0287 | 137.253
5 | 0.7463 | 0.00533 | -0.0278 | 140.0188
5.5 | 0.7976 | 0.00558 | -0.0267 | 142.9391
6 | 0.8481 | 0.00582 | -0.0255 | 145.7216
6.5 | 0.8977 | 0.00604 | -0.024 | 148.6258
7.5 | 1.0269 | 0.00675 | -0.0281 | 152.1333
8 | 1.0831 | 0.0071 | -0.0282 | 152.5493
8.5 | 1.1419 | 0.00746 | -0.029 | 153.0697
9 | 1.2009 | 0.00784 | -0.0298 | 153.176
9.5 | 1.2597 | 0.00828 | -0.0307 | 152.1377
10 | 1.319 | 0.00868 | -0.0316 | 151.9585
10.5 | 1.3737 | 0.00918 | -0.0317 | 149.6405
11 | 1.4194 | 0.00959 | -0.0297 | 148.0083
11.5 | 1.4656 | 0.01005 | -0.0278 | 145.8308
12 | 1.5115 | 0.01062 | -0.0261 | 142.3258
12.5 | 1.5581 | 0.01114 | -0.0245 | 139.8654
13 | 1.6041 | 0.01169 | -0.0229 | 137.2198
13.5 | 1.649 | 0.01229 | -0.0211 | 134.1741
14 | 1.6916 | 0.013 | -0.019 | 130.1231
14.5 | 1.7323 | 0.01378 | -0.0167 | 125.7112
15 | 1.7719 | 0.01455 | -0.0143 | 121.7801
15.5 | 1.8099 | 0.01535 | -0.0116 | 117.9088
16 | 1.8372 | 0.01618 | -0.0071 | 113.5476
16.5 | 1.8641 | 0.01715 | -0.0029 | 108.6939
17 | 1.8883 | 0.01835 | 0.0011 | 102.9046
17.5 | 1.9076 | 0.01992 | 0.0052 | 95.7631
18 | 1.9228 | 0.02192 | 0.0089 | 87.719
18.5 | 1.9372 | 0.02424 | 0.012 | 79.9175
19 | 1.9387 | 0.0279 | 0.0147 | 69.4875
19.5 | 1.9419 | 0.03195 | 0.0161 | 60.7793
20 | 1.9381 | 0.03719 | 0.0164 | 52.1135

## 149. Re 20M Mach 0.25 (1)
BIGFOIL.COM POLAR EXPORT
NACA2210
NACA2210 |  |  |  | Cl Max: | 1.253 | at alpha= | 10.5 | deg
JavaFoil+Calcfoil stall+Eppler ext transition |  |  |  | L/D Max: | 119.792 | at alpha= | 10 | deg
Re: | 20000000 |  |  | Cd Min: | 0.00868 | at alpha= | -0.5 | deg
Mach: | 0.25 |  |  | Cl=0 at alpha= | -1.8688 | deg
|  |  |  | @ Cl=0.1, Cd= | 0.0088257
|  |  |  | @ Cl=0.4, Cd= | 0.0090275
|  |  |  | @ Cl=0.6, Cd= | 0.0092061
alpha (deg) | Cl | Cd | Cm | Cl/Cd
-14.5 | -0.319 | 0.10368 | -0.014 | -3.073
-14 | -0.368 | 0.0973 | -0.014 | -3.781
-13.5 | -0.413 | 0.09145 | -0.014 | -4.511
-13 | -0.453 | 0.08563 | -0.015 | -5.288
-12.5 | -0.488 | 0.08023 | -0.015 | -6.084
-12 | -0.518 | 0.07479 | -0.015 | -6.931
-11.5 | -0.543 | 0.06957 | -0.016 | -7.8
-11 | -0.559 | 0.06308 | -0.017 | -8.869
-10.5 | -0.57 | 0.05758 | -0.018 | -9.899
-10 | -0.58 | 0.04894 | -0.02 | -11.843
-9.5 | -0.689 | 0.00974 | -0.029 | -70.743
-9 | -0.679 | 0.00969 | -0.029 | -70.096
-8.5 | -0.66 | 0.00977 | -0.029 | -67.522
-8 | -0.633 | 0.01004 | -0.03 | -63.071
-7.5 | -0.6 | 0.00963 | -0.03 | -62.346
-7 | -0.562 | 0.00987 | -0.03 | -57.004
-6.5 | -0.519 | 0.0099 | -0.03 | -52.475
-6 | -0.472 | 0.00961 | -0.031 | -49.14
-5.5 | -0.421 | 0.00925 | -0.031 | -45.522
-5 | -0.368 | 0.00974 | -0.031 | -37.763
-4.5 | -0.312 | 0.00893 | -0.031 | -34.975
-4 | -0.255 | 0.00898 | -0.032 | -28.407
-3.5 | -0.196 | 0.0099 | -0.032 | -19.843
-3 | -0.137 | 0.00869 | -0.032 | -15.758
-2.5 | -0.077 | 0.0093 | -0.032 | -8.243
-2 | -0.016 | 0.0091 | -0.033 | -1.755
-1.5 | 0.045 | 0.00897 | -0.033 | 5.023
-1 | 0.106 | 0.00881 | -0.033 | 12.063
-0.5 | 0.168 | 0.00868 | -0.033 | 19.295
0 | 0.229 | 0.00996 | -0.034 | 22.945
0.5 | 0.29 | 0.0098 | -0.034 | 29.556
1 | 0.351 | 0.00964 | -0.034 | 36.363
1.5 | 0.411 | 0.00889 | -0.035 | 46.272
2 | 0.472 | 0.00898 | -0.035 | 52.565
2.5 | 0.533 | 0.00905 | -0.035 | 58.899
3 | 0.593 | 0.00919 | -0.035 | 64.568
3.5 | 0.654 | 0.00933 | -0.036 | 70.044
4 | 0.713 | 0.00944 | -0.036 | 75.531
4.5 | 0.772 | 0.00968 | -0.036 | 79.778
5 | 0.83 | 0.01004 | -0.037 | 82.707
5.5 | 0.887 | 0.01056 | -0.037 | 83.975
6 | 0.941 | 0.01105 | -0.037 | 85.21
6.5 | 0.994 | 0.01053 | -0.037 | 94.408
7 | 1.044 | 0.011 | -0.038 | 94.858
7.5 | 1.091 | 0.01066 | -0.038 | 102.275
8 | 1.133 | 0.01113 | -0.038 | 101.774
8.5 | 1.17 | 0.01092 | -0.039 | 107.106
9 | 1.201 | 0.01084 | -0.039 | 110.804
9.5 | 1.226 | 0.01084 | -0.039 | 113.087
10 | 1.243 | 0.01038 | -0.039 | 119.792
10.5 | 1.253 | 0.01204 | -0.04 | 104.017
11 | 1.25 | 0.01284 | -0.04 | 97.363
11.5 | 1.235 | 0.01378 | -0.04 | 89.582
12 | 1.208 | 0.01503 | -0.04 | 80.343
12.5 | 1.168 | 0.01676 | -0.04 | 69.68
13 | 1.114 | 0.01948 | -0.04 | 57.198
13.5 | 1.049 | 0.02376 | -0.039 | 44.131
14 | 0.972 | 0.03064 | -0.038 | 31.739
14.5 | 0.884 | 0.04327 | -0.037 | 20.422
15 | 0.795 | 0.05848 | -0.035 | 13.597
15.5 | 0.709 | 0.07413 | -0.033 | 9.568

## 150. Re 20M Mach 0.25 (2)
BIGFOIL.COM POLAR EXPORT
NACA2210
NACA2210 |  |  |  | Cl Max: | 1.8889 | at alpha= | 17 | deg
XFOIL ncrit=9 |  |  |  | L/D Max: | 153.147 | at alpha= | 7.5 | deg
Re: | 20000000 |  |  | Cd Min: | 0.22895 | at alpha= | -20 | deg
Mach: | 0.25 |  |  | Cl=0 at alpha= | -1.8761 | deg
|  |  |  | @ Cl=0.1, Cd= | 0.0054301
|  |  |  | @ Cl=0.4, Cd= | 0.0050681
|  |  |  | @ Cl=0.6, Cd= | 0.0049162
alpha (deg) | Cl | Cd | Cm | Cl/Cd
-20 | -0.7511 | 0.22895 | 0.048 | -3.2806
-19.5 | -0.7813 | 0.20426 | 0.0365 | -3.825
-19 | -0.7843 | 0.19229 | 0.0298 | -4.0787
-18.5 | -0.7751 | 0.18441 | 0.0253 | -4.2031
-18 | -0.7844 | 0.17189 | 0.0183 | -4.5634
-17.5 | -0.7929 | 0.16006 | 0.0117 | -4.9538
-17 | -1.3701 | 0.05105 | -0.0733 | -26.8384
-16.5 | -1.414 | 0.03853 | -0.0842 | -36.6987
-16 | -1.4601 | 0.03046 | -0.085 | -47.935
-15.5 | -1.4906 | 0.02589 | -0.0771 | -57.5744
-15 | -1.4889 | 0.0218 | -0.0704 | -68.2982
-14.5 | -1.4666 | 0.01861 | -0.0647 | -78.8071
-14 | -1.4144 | 0.01615 | -0.0627 | -87.5789
-13.5 | -1.3566 | 0.01427 | -0.0611 | -95.0666
-13 | -1.2946 | 0.01298 | -0.0598 | -99.7381
-12.5 | -1.2322 | 0.0118 | -0.0586 | -104.4237
-12 | -1.175 | 0.01072 | -0.0565 | -109.6082
-11.5 | -1.1052 | 0.00976 | -0.0569 | -113.2377
-11 | -1.0315 | 0.00889 | -0.0584 | -116.0292
-10.5 | -0.9727 | 0.00834 | -0.0567 | -116.6307
-10 | -0.918 | 0.00791 | -0.0543 | -116.0556
-9.5 | -0.8629 | 0.00755 | -0.0521 | -114.2914
-9 | -0.8072 | 0.00725 | -0.0502 | -111.3379
-8.5 | -0.7532 | 0.00695 | -0.0481 | -108.3741
-8 | -0.6987 | 0.00672 | -0.0462 | -103.9732
-7.5 | -0.6438 | 0.0066 | -0.0445 | -97.5455
-7 | -0.587 | 0.00644 | -0.0433 | -91.1491
-6.5 | -0.53 | 0.00621 | -0.0422 | -85.3462
-6 | -0.4724 | 0.00602 | -0.0413 | -78.4718
-5.5 | -0.4151 | 0.00591 | -0.0404 | -70.2369
-5 | -0.3581 | 0.00577 | -0.0395 | -62.0624
-4.5 | -0.3004 | 0.00567 | -0.0389 | -52.9806
-4 | -0.243 | 0.00557 | -0.0382 | -43.6266
-3.5 | -0.1858 | 0.00552 | -0.0376 | -33.6594
-3 | -0.1286 | 0.00549 | -0.037 | -23.4244
-2.5 | -0.0713 | 0.00546 | -0.0365 | -13.0586
-2 | -0.0142 | 0.00545 | -0.036 | -2.6055
-1.5 | 0.0431 | 0.00544 | -0.0356 | 7.9228
-1 | 0.1006 | 0.00543 | -0.0352 | 18.5267
-0.5 | 0.1582 | 0.0054 | -0.0349 | 29.2963
0 | 0.2158 | 0.00539 | -0.0346 | 40.0371
0.5 | 0.2737 | 0.00535 | -0.0343 | 51.1589
1 | 0.3312 | 0.00532 | -0.034 | 62.2556
1.5 | 0.3873 | 0.0051 | -0.0335 | 75.9412
2 | 0.443 | 0.00496 | -0.0328 | 89.3145
2.5 | 0.4997 | 0.00485 | -0.0324 | 103.0309
3 | 0.5559 | 0.00486 | -0.0318 | 114.3827
3.5 | 0.6108 | 0.00493 | -0.031 | 123.8945
4 | 0.6642 | 0.00496 | -0.0299 | 133.9113
4.5 | 0.7168 | 0.00511 | -0.0285 | 140.274
5.5 | 0.8234 | 0.00566 | -0.026 | 145.477
6 | 0.8753 | 0.00592 | -0.0244 | 147.8547
6.5 | 0.9262 | 0.00619 | -0.0224 | 149.6284
7 | 0.9953 | 0.00655 | -0.0246 | 151.9542
7.5 | 1.0659 | 0.00696 | -0.0269 | 153.1466
8 | 1.1245 | 0.00735 | -0.0266 | 152.9932
8.5 | 1.1868 | 0.00777 | -0.027 | 152.7413
9 | 1.249 | 0.00824 | -0.0274 | 151.5777
9.5 | 1.3122 | 0.00868 | -0.0279 | 151.1751
10 | 1.3749 | 0.00923 | -0.0282 | 148.9599
10.5 | 1.4257 | 0.00971 | -0.026 | 146.828
11 | 1.4736 | 0.01028 | -0.0231 | 143.3463
11.5 | 1.5235 | 0.01086 | -0.0206 | 140.2855
12 | 1.5734 | 0.01147 | -0.0181 | 137.1752
12.5 | 1.622 | 0.01217 | -0.0153 | 133.2786
13 | 1.6678 | 0.01302 | -0.0122 | 128.0952
13.5 | 1.713 | 0.01386 | -0.0089 | 123.5931
14 | 1.7561 | 0.01475 | -0.0053 | 119.0576
14.5 | 1.7898 | 0.01571 | -0.0001 | 113.9274
15 | 1.8191 | 0.01682 | 0.0055 | 108.151
15.5 | 1.8447 | 0.01827 | 0.0108 | 100.9688
16 | 1.8661 | 0.02011 | 0.0159 | 92.7946
16.5 | 1.8802 | 0.02267 | 0.0205 | 82.9378
17 | 1.8889 | 0.02605 | 0.0241 | 72.5106
17.5 | 1.8863 | 0.03096 | 0.0263 | 60.927
18 | 1.8773 | 0.03732 | 0.0265 | 50.3028
18.5 | 1.8653 | 0.04479 | 0.025 | 41.6455
19 | 1.8272 | 0.05593 | 0.0208 | 32.6694
19.5 | 1.7688 | 0.07015 | 0.0143 | 25.2145
20 | 1.7047 | 0.08554 | 0.0068 | 19.9287

## 151. Re 20M Mach 0.50 (1)
BIGFOIL.COM POLAR EXPORT
NACA2210
NACA2210 |  |  |  | Cl Max: | 1.185 | at alpha= | 20 | deg
JavaFoil+Calcfoil stall+Eppler ext transition |  |  |  | L/D Max: | 104.78 | at alpha= | 7 | deg
Re: | 20000000 |  |  | Cd Min: | 0.00883 | at alpha= | -1 | deg
Mach: | 0.5 |  |  | Cl=0 at alpha= | -1.8677 | deg
|  |  |  | @ Cl=0.1, Cd= | 0.0088493
|  |  |  | @ Cl=0.4, Cd= | 0.010346
|  |  |  | @ Cl=0.6, Cd= | 0.0098664
alpha (deg) | Cl | Cd | Cm | Cl/Cd
-20 | -0.968 | 0.16141 | -0.017 | -5.996
-19.5 | -0.938 | 0.17694 | -0.017 | -5.303
-19 | -0.913 | 0.16046 | -0.017 | -5.692
-18.5 | -0.889 | 0.14289 | -0.017 | -6.224
-18 | -0.865 | 0.13096 | -0.018 | -6.605
-17.5 | -0.835 | 0.14153 | -0.017 | -5.898
-17 | -0.81 | 0.12648 | -0.017 | -6.408
-16.5 | -0.786 | 0.11551 | -0.018 | -6.805
-16 | -0.756 | 0.12078 | -0.017 | -6.26
-15.5 | -0.732 | 0.10768 | -0.017 | -6.797
-15 | -0.708 | 0.09734 | -0.018 | -7.273
-14.5 | -0.677 | 0.10237 | -0.017 | -6.616
-14 | -0.653 | 0.09124 | -0.018 | -7.16
-13.5 | -0.625 | 0.09085 | -0.017 | -6.874
-13 | -0.6 | 0.0821 | -0.018 | -7.306
-12.5 | -0.577 | 0.07225 | -0.019 | -7.991
-12 | -0.547 | 0.07364 | -0.018 | -7.422
-11.5 | -0.531 | 0.05752 | -0.021 | -9.231
-11 | -0.495 | 0.06465 | -0.019 | -7.651
-10.5 | -0.471 | 0.05761 | -0.02 | -8.175
-10 | -0.442 | 0.05706 | -0.02 | -7.75
-9.5 | -0.416 | 0.05335 | -0.02 | -7.793
-9 | -0.388 | 0.05226 | -0.02 | -7.419
-8.5 | -0.363 | 0.04731 | -0.021 | -7.664
-8 | -0.333 | 0.04764 | -0.02 | -6.995
-7.5 | -0.311 | 0.03952 | -0.023 | -7.881
-7 | -0.281 | 0.0404 | -0.021 | -6.964
-6.5 | -0.251 | 0.0431 | -0.019 | -5.819
-6 | -0.455 | 0.01033 | -0.034 | -44.043
-5.5 | -0.434 | 0.00973 | -0.034 | -44.64
-5 | -0.392 | 0.01048 | -0.035 | -37.403
-4.5 | -0.339 | 0.00986 | -0.035 | -34.39
-4 | -0.28 | 0.00987 | -0.035 | -28.394
-3.5 | -0.217 | 0.00954 | -0.036 | -22.782
-3 | -0.152 | 0.00939 | -0.036 | -16.183
-2.5 | -0.085 | 0.00915 | -0.036 | -9.33
-2 | -0.018 | 0.00906 | -0.036 | -1.967
-1.5 | 0.05 | 0.0089 | -0.037 | 5.652
-1 | 0.119 | 0.00883 | -0.037 | 13.445
-0.5 | 0.187 | 0.0094 | -0.037 | 19.899
0 | 0.255 | 0.00929 | -0.038 | 27.48
0.5 | 0.323 | 0.00932 | -0.038 | 34.698
1 | 0.392 | 0.01044 | -0.038 | 37.489
1.5 | 0.459 | 0.00965 | -0.039 | 47.623
2 | 0.527 | 0.00973 | -0.039 | 54.201
2.5 | 0.595 | 0.00985 | -0.039 | 60.362
3 | 0.662 | 0.01007 | -0.04 | 65.72
3.5 | 0.729 | 0.01039 | -0.04 | 70.187
4 | 0.795 | 0.00987 | -0.04 | 80.543
4.5 | 0.859 | 0.0103 | -0.041 | 83.422
5 | 0.922 | 0.01079 | -0.041 | 85.436
5.5 | 0.981 | 0.01069 | -0.041 | 91.723
6 | 1.036 | 0.01069 | -0.041 | 96.91
6.5 | 1.084 | 0.01125 | -0.042 | 96.295
7 | 1.12 | 0.01069 | -0.042 | 104.78
7.5 | 1.141 | 0.01089 | -0.042 | 104.72
8 | 1.127 | 0.01246 | -0.043 | 90.446
8.5 | 1.015 | 0.01394 | -0.043 | 72.838
9 | 0.711 | 0.01607 | -0.043 | 44.264
9.5 | 0.745 | 0.01584 | -0.043 | 47.018
10 | 0.761 | 0.01956 | -0.042 | 38.901
10.5 | 0.78 | 0.02286 | -0.042 | 34.14
11 | 0.808 | 0.02419 | -0.042 | 33.411
11.5 | 0.838 | 0.02509 | -0.042 | 33.385
12 | 0.859 | 0.02861 | -0.042 | 30.031
12.5 | 0.833 | 0.05449 | -0.037 | 15.285
13 | 0.857 | 0.06002 | -0.037 | 14.273
13.5 | 0.868 | 0.07422 | -0.035 | 11.699
14 | 0.86 | 0.11032 | -0.028 | 7.794
14.5 | 0.896 | 0.1075 | -0.031 | 8.332
15 | 0.926 | 0.11071 | -0.032 | 8.369
15.5 | 0.94 | 0.13654 | -0.029 | 6.886
16 | 0.972 | 0.13583 | -0.03 | 7.153
16.5 | 0.995 | 0.15342 | -0.03 | 6.484
17 | 1.023 | 0.15913 | -0.03 | 6.426
17.5 | 1.053 | 0.15903 | -0.032 | 6.624
18 | 1.077 | 0.17948 | -0.031 | 5.998
18.5 | 1.106 | 0.17846 | -0.032 | 6.198
19 | 1.132 | 0.19289 | -0.032 | 5.866
19.5 | 1.159 | 0.19996 | -0.033 | 5.795
20 | 1.185 | 0.21213 | -0.033 | 5.588

## 152. Re 20M Mach 0.50 (2)
BIGFOIL.COM POLAR EXPORT
NACA2210
NACA2210 |  |  |  | Cl Max: | 1.5138 | at alpha= | 9.5 | deg
XFOIL ncrit=9 |  |  |  | L/D Max: | 155.411 | at alpha= | 6.5 | deg
Re: | 20000000 |  |  | Cd Min: | 0.24375 | at alpha= | -19 | deg
Mach: | 0.5 |  |  | Cl=0 at alpha= | -1.8578 | deg
|  |  |  | @ Cl=0.1, Cd= | 0.0055557
|  |  |  | @ Cl=0.4, Cd= | 0.0053398
|  |  |  | @ Cl=0.6, Cd= | 0.004955
alpha (deg) | Cl | Cd | Cm | Cl/Cd
-19 | -0.7494 | 0.24375 | 0.05 | -3.0745
-18.5 | -0.7287 | 0.23573 | 0.0454 | -3.0912
-18 | -0.7084 | 0.22769 | 0.0408 | -3.1112
-17.5 | -0.6893 | 0.2191 | 0.0363 | -3.1461
-17 | -0.6728 | 0.20953 | 0.0314 | -3.211
-16.5 | -0.6553 | 0.20069 | 0.0269 | -3.2652
-16 | -0.6343 | 0.19363 | 0.0231 | -3.2758
-15.5 | -0.6201 | 0.18415 | 0.0185 | -3.3674
-15 | -0.6107 | 0.1738 | 0.0137 | -3.5138
-14.5 | -0.5967 | 0.16516 | 0.0096 | -3.6129
-14 | -0.5846 | 0.1564 | 0.0055 | -3.7379
-13.5 | -0.5851 | 0.14496 | 0.0001 | -4.0363
-13 | -0.578 | 0.13587 | -0.0041 | -4.2541
-12.5 | -0.5788 | 0.12559 | -0.0091 | -4.6086
-12 | -0.5722 | 0.11725 | -0.0129 | -4.8802
-11.5 | -0.5803 | 0.10649 | -0.0185 | -5.4493
-11 | -0.5792 | 0.09432 | -0.0288 | -6.1408
-10.5 | -0.5785 | 0.08221 | -0.0402 | -7.0369
-9.5 | -0.5345 | 0.04882 | -0.0941 | -10.9484
-9 | -0.56 | 0.04246 | -0.0961 | -13.1889
-8.5 | -0.5996 | 0.03727 | -0.0891 | -16.088
-8 | -0.6211 | 0.03034 | -0.084 | -20.4713
-7.5 | -0.635 | 0.02227 | -0.078 | -28.5137
-7 | -0.6491 | 0.01325 | -0.07 | -48.9887
-6.5 | -0.6243 | 0.00792 | -0.0618 | -78.8258
-5 | -0.4203 | 0.00615 | -0.0506 | -68.3415
-4.5 | -0.3514 | 0.00597 | -0.0483 | -58.861
-4 | -0.2835 | 0.00582 | -0.0464 | -48.7113
-3.5 | -0.2164 | 0.00571 | -0.0447 | -37.8984
-3 | -0.1503 | 0.00567 | -0.0432 | -26.5079
-2.5 | -0.0842 | 0.00563 | -0.0419 | -14.9556
-2 | -0.0186 | 0.00561 | -0.0408 | -3.3155
-1.5 | 0.0468 | 0.00558 | -0.0399 | 8.3871
-1 | 0.1125 | 0.00555 | -0.0391 | 20.2703
0 | 0.2442 | 0.00548 | -0.0379 | 44.562
0.5 | 0.3099 | 0.00547 | -0.0373 | 56.6545
1 | 0.3759 | 0.00541 | -0.0368 | 69.4824
2 | 0.503 | 0.00504 | -0.0348 | 99.8016
2.5 | 0.5678 | 0.00496 | -0.0339 | 114.4758
3 | 0.6325 | 0.00495 | -0.0327 | 127.7778
3.5 | 0.6959 | 0.00506 | -0.0313 | 137.5296
4 | 0.7567 | 0.00508 | -0.0291 | 148.9567
4.5 | 0.8172 | 0.00536 | -0.0267 | 152.4627
5 | 0.8775 | 0.00575 | -0.0239 | 152.6087
5.5 | 0.9377 | 0.00612 | -0.0209 | 153.219
6 | 0.9957 | 0.00646 | -0.017 | 154.1331
6.5 | 1.077 | 0.00693 | -0.0175 | 155.4113
7.5 | 1.2424 | 0.00803 | -0.0171 | 154.7198
8 | 1.3222 | 0.00861 | -0.0154 | 153.5656
8.5 | 1.4041 | 0.00923 | -0.0132 | 152.1235
9 | 1.4837 | 0.0102 | -0.0095 | 145.4608
9.5 | 1.5138 | 0.01246 | 0.0019 | 121.4928
10 | 1.4841 | 0.01651 | 0.0185 | 89.891
10.5 | 1.4519 | 0.02164 | 0.0289 | 67.0933
11 | 1.412 | 0.02984 | 0.0315 | 47.319
11.5 | 1.3758 | 0.04081 | 0.0269 | 33.7123
12 | 1.3356 | 0.05346 | 0.02 | 24.9832
12.5 | 1.2969 | 0.06575 | 0.0138 | 19.7247
13 | 1.2609 | 0.07759 | 0.0081 | 16.2508
13.5 | 1.2258 | 0.08957 | 0.0021 | 13.6854
14 | 1.1968 | 0.10132 | -0.0039 | 11.8121
14.5 | 1.166 | 0.11387 | -0.0107 | 10.2397