## index
index | Re | Mach | Datasource
1 | 50000 | 0 | JavaFoil+Calcfoil stall+Eppler ext transition
2 | 50000 | 0 | XFOIL ncrit=9
3 | 50000 | 0.1 | JavaFoil+Calcfoil stall+Eppler ext transition
4 | 50000 | 0.1 | XFOIL ncrit=9
5 | 50000 | 0.25 | JavaFoil+Calcfoil stall+Eppler ext transition
6 | 50000 | 0.25 | XFOIL ncrit=9
7 | 50000 | 0.5 | JavaFoil+Calcfoil stall+Eppler ext transition
8 | 50000 | 0.5 | XFOIL ncrit=9
9 | 100000 | 0 | JavaFoil+Calcfoil stall+Eppler ext transition
10 | 100000 | 0 | XFOIL ncrit=9
11 | 100000 | 0.1 | JavaFoil+Calcfoil stall+Eppler ext transition
12 | 100000 | 0.1 | XFOIL ncrit=9
13 | 100000 | 0.25 | JavaFoil+Calcfoil stall+Eppler ext transition
14 | 100000 | 0.25 | XFOIL ncrit=9
15 | 100000 | 0.5 | JavaFoil+Calcfoil stall+Eppler ext transition
16 | 100000 | 0.5 | XFOIL ncrit=9
17 | 250000 | 0 | JavaFoil+Calcfoil stall+Eppler ext transition
18 | 250000 | 0 | XFOIL ncrit=9
19 | 250000 | 0.1 | JavaFoil+Calcfoil stall+Eppler ext transition
20 | 250000 | 0.1 | XFOIL ncrit=9
21 | 250000 | 0.25 | JavaFoil+Calcfoil stall+Eppler ext transition
22 | 250000 | 0.25 | XFOIL ncrit=9
23 | 250000 | 0.5 | JavaFoil+Calcfoil stall+Eppler ext transition
24 | 250000 | 0.5 | XFOIL ncrit=9
25 | 500000 | 0 | JavaFoil+Calcfoil stall+Eppler ext transition
26 | 500000 | 0 | XFOIL ncrit=9
27 | 500000 | 0.1 | JavaFoil+Calcfoil stall+Eppler ext transition
28 | 500000 | 0.1 | XFOIL ncrit=9
29 | 500000 | 0.25 | JavaFoil+Calcfoil stall+Eppler ext transition
30 | 500000 | 0.25 | XFOIL ncrit=9
31 | 500000 | 0.5 | JavaFoil+Calcfoil stall+Eppler ext transition
32 | 500000 | 0.5 | XFOIL ncrit=9
33 | 750000 | 0 | JavaFoil+Calcfoil stall+Eppler ext transition
34 | 750000 | 0 | XFOIL ncrit=9
35 | 750000 | 0.1 | JavaFoil+Calcfoil stall+Eppler ext transition
36 | 750000 | 0.1 | XFOIL ncrit=9
37 | 750000 | 0.25 | JavaFoil+Calcfoil stall+Eppler ext transition
38 | 750000 | 0.25 | XFOIL ncrit=9
39 | 750000 | 0.5 | JavaFoil+Calcfoil stall+Eppler ext transition
40 | 750000 | 0.5 | XFOIL ncrit=9
41 | 1000000 | 0 | JavaFoil+Calcfoil stall+Eppler ext transition
42 | 1000000 | 0 | XFOIL ncrit=9
43 | 1000000 | 0.1 | JavaFoil+Calcfoil stall+Eppler ext transition
44 | 1000000 | 0.1 | XFOIL ncrit=9
45 | 1000000 | 0.25 | JavaFoil+Calcfoil stall+Eppler ext transition
46 | 1000000 | 0.25 | XFOIL ncrit=9
47 | 1000000 | 0.5 | JavaFoil+Calcfoil stall+Eppler ext transition
48 | 1000000 | 0.5 | XFOIL ncrit=9
49 | 2000000 | 0 | JavaFoil+Calcfoil stall+Eppler ext transition
50 | 2000000 | 0 | XFOIL ncrit=9
51 | 2000000 | 0.1 | JavaFoil+Calcfoil stall+Eppler ext transition
52 | 2000000 | 0.1 | XFOIL ncrit=9
53 | 2000000 | 0.25 | JavaFoil+Calcfoil stall+Eppler ext transition
54 | 2000000 | 0.25 | XFOIL ncrit=9
55 | 2000000 | 0.5 | JavaFoil+Calcfoil stall+Eppler ext transition
56 | 2000000 | 0.5 | XFOIL ncrit=9
57 | 3000000 | 0 | JavaFoil+Calcfoil stall+Eppler ext transition
58 | 3000000 | 0 | XFOIL ncrit=9
59 | 3000000 | 0.1 | JavaFoil+Calcfoil stall+Eppler ext transition
60 | 3000000 | 0.1 | XFOIL ncrit=9
61 | 3000000 | 0.25 | JavaFoil+Calcfoil stall+Eppler ext transition
62 | 3000000 | 0.25 | XFOIL ncrit=9
63 | 3000000 | 0.5 | JavaFoil+Calcfoil stall+Eppler ext transition
64 | 3000000 | 0.5 | XFOIL ncrit=9
65 | 4000000 | 0 | JavaFoil+Calcfoil stall+Eppler ext transition
66 | 4000000 | 0 | XFOIL ncrit=9
67 | 4000000 | 0.1 | JavaFoil+Calcfoil stall+Eppler ext transition
68 | 4000000 | 0.1 | XFOIL ncrit=9
69 | 4000000 | 0.25 | JavaFoil+Calcfoil stall+Eppler ext transition
70 | 4000000 | 0.25 | XFOIL ncrit=9
71 | 4000000 | 0.5 | JavaFoil+Calcfoil stall+Eppler ext transition
72 | 4000000 | 0.5 | XFOIL ncrit=9
73 | 5000000 | 0 | JavaFoil+Calcfoil stall+Eppler ext transition
74 | 5000000 | 0 | XFOIL ncrit=9
75 | 5000000 | 0.1 | JavaFoil+Calcfoil stall+Eppler ext transition
76 | 5000000 | 0.1 | XFOIL ncrit=9
77 | 5000000 | 0.25 | JavaFoil+Calcfoil stall+Eppler ext transition
78 | 5000000 | 0.25 | XFOIL ncrit=9
79 | 5000000 | 0.5 | JavaFoil+Calcfoil stall+Eppler ext transition
80 | 5000000 | 0.5 | XFOIL ncrit=9
81 | 6000000 | 0 | JavaFoil+Calcfoil stall+Eppler ext transition
82 | 6000000 | 0 | XFOIL ncrit=9
83 | 6000000 | 0.1 | JavaFoil+Calcfoil stall+Eppler ext transition
84 | 6000000 | 0.1 | XFOIL ncrit=9
85 | 6000000 | 0.25 | JavaFoil+Calcfoil stall+Eppler ext transition
86 | 6000000 | 0.25 | XFOIL ncrit=9
87 | 6000000 | 0.5 | JavaFoil+Calcfoil stall+Eppler ext transition
88 | 6000000 | 0.5 | XFOIL ncrit=9
89 | 7000000 | 0 | JavaFoil+Calcfoil stall+Eppler ext transition
90 | 7000000 | 0 | XFOIL ncrit=9
91 | 7000000 | 0.1 | JavaFoil+Calcfoil stall+Eppler ext transition
92 | 7000000 | 0.1 | XFOIL ncrit=9
93 | 7000000 | 0.25 | JavaFoil+Calcfoil stall+Eppler ext transition
94 | 7000000 | 0.25 | XFOIL ncrit=9
95 | 7000000 | 0.5 | JavaFoil+Calcfoil stall+Eppler ext transition
96 | 7000000 | 0.5 | XFOIL ncrit=9
97 | 8000000 | 0 | JavaFoil+Calcfoil stall+Eppler ext transition
98 | 8000000 | 0 | XFOIL ncrit=9
99 | 8000000 | 0.1 | JavaFoil+Calcfoil stall+Eppler ext transition
100 | 8000000 | 0.1 | XFOIL ncrit=9
101 | 8000000 | 0.25 | JavaFoil+Calcfoil stall+Eppler ext transition
102 | 8000000 | 0.25 | XFOIL ncrit=9
103 | 8000000 | 0.5 | JavaFoil+Calcfoil stall+Eppler ext transition
104 | 8000000 | 0.5 | XFOIL ncrit=9
105 | 10000000 | 0 | JavaFoil+Calcfoil stall+Eppler ext transition
106 | 10000000 | 0 | XFOIL ncrit=9
107 | 10000000 | 0.1 | JavaFoil+Calcfoil stall+Eppler ext transition
108 | 10000000 | 0.1 | XFOIL ncrit=9
109 | 10000000 | 0.25 | JavaFoil+Calcfoil stall+Eppler ext transition
110 | 10000000 | 0.25 | XFOIL ncrit=9
111 | 10000000 | 0.5 | JavaFoil+Calcfoil stall+Eppler ext transition
112 | 10000000 | 0.5 | XFOIL ncrit=9
113 | 12000000 | 0 | JavaFoil+Calcfoil stall+Eppler ext transition
114 | 12000000 | 0 | XFOIL ncrit=9
115 | 12000000 | 0.1 | JavaFoil+Calcfoil stall+Eppler ext transition
116 | 12000000 | 0.1 | XFOIL ncrit=9
117 | 12000000 | 0.25 | JavaFoil+Calcfoil stall+Eppler ext transition
118 | 12000000 | 0.25 | XFOIL ncrit=9
119 | 12000000 | 0.5 | JavaFoil+Calcfoil stall+Eppler ext transition
120 | 12000000 | 0.5 | XFOIL ncrit=9
121 | 14000000 | 0 | JavaFoil+Calcfoil stall+Eppler ext transition
122 | 14000000 | 0 | XFOIL ncrit=9
123 | 14000000 | 0.1 | JavaFoil+Calcfoil stall+Eppler ext transition
124 | 14000000 | 0.1 | XFOIL ncrit=9
125 | 14000000 | 0.25 | JavaFoil+Calcfoil stall+Eppler ext transition
126 | 14000000 | 0.25 | XFOIL ncrit=9
127 | 14000000 | 0.5 | JavaFoil+Calcfoil stall+Eppler ext transition
128 | 14000000 | 0.5 | XFOIL ncrit=9
129 | 16000000 | 0 | JavaFoil+Calcfoil stall+Eppler ext transition
130 | 16000000 | 0 | XFOIL ncrit=9
131 | 16000000 | 0.1 | JavaFoil+Calcfoil stall+Eppler ext transition
132 | 16000000 | 0.1 | XFOIL ncrit=9
133 | 16000000 | 0.25 | JavaFoil+Calcfoil stall+Eppler ext transition
134 | 16000000 | 0.25 | XFOIL ncrit=9
135 | 16000000 | 0.5 | JavaFoil+Calcfoil stall+Eppler ext transition
136 | 16000000 | 0.5 | XFOIL ncrit=9
137 | 18000000 | 0 | JavaFoil+Calcfoil stall+Eppler ext transition
138 | 18000000 | 0 | XFOIL ncrit=9
139 | 18000000 | 0.1 | JavaFoil+Calcfoil stall+Eppler ext transition
140 | 18000000 | 0.1 | XFOIL ncrit=9
141 | 18000000 | 0.25 | JavaFoil+Calcfoil stall+Eppler ext transition
142 | 18000000 | 0.25 | XFOIL ncrit=9
143 | 18000000 | 0.5 | JavaFoil+Calcfoil stall+Eppler ext transition
144 | 18000000 | 0.5 | XFOIL ncrit=9
145 | 20000000 | 0 | JavaFoil+Calcfoil stall+Eppler ext transition
146 | 20000000 | 0 | XFOIL ncrit=9
147 | 20000000 | 0.1 | JavaFoil+Calcfoil stall+Eppler ext transition
148 | 20000000 | 0.1 | XFOIL ncrit=9
149 | 20000000 | 0.25 | JavaFoil+Calcfoil stall+Eppler ext transition
150 | 20000000 | 0.25 | XFOIL ncrit=9
151 | 20000000 | 0.5 | JavaFoil+Calcfoil stall+Eppler ext transition
152 | 20000000 | 0.5 | XFOIL ncrit=9

## 1. Re 50k Mach 0.00 (1)
BIGFOIL.COM POLAR EXPORT
NACA67-315 a=0.6
NACA67-315 a=0.6 |  |  |  | Cl Max: | 1.116 | at alpha= | 12.5 | deg
JavaFoil+Calcfoil stall+Eppler ext transition |  |  |  | L/D Max: | 34.7 | at alpha= | 6 | deg
Re: | 50000 |  |  | Cd Min: | 0.01948 | at alpha= | -1.5 | deg
Mach: | 0 |  |  | Cl=0 at alpha= | -2.1417 | deg
|  |  |  | @ Cl=0.1, Cd= | 0.019484
|  |  |  | @ Cl=0.4, Cd= | 0.020341
|  |  |  | @ Cl=0.6, Cd= | 0.02132
alpha (deg) | Cl | Cd | Cm | Cl/Cd
-20 | -0.67 | 0.3632 | -0.001 | -1.846
-19.5 | -0.693 | 0.34635 | -0.002 | -2
-19 | -0.714 | 0.32027 | -0.002 | -2.23
-18.5 | -0.735 | 0.28829 | -0.002 | -2.551
-18 | -0.756 | 0.27013 | -0.003 | -2.798
-17.5 | -0.775 | 0.25385 | -0.003 | -3.052
-17 | -0.785 | 0.23771 | -0.004 | -3.303
-16.5 | -0.794 | 0.21972 | -0.004 | -3.612
-16 | -0.8 | 0.21341 | -0.004 | -3.749
-15.5 | -0.805 | 0.19534 | -0.005 | -4.119
-15 | -0.807 | 0.17833 | -0.005 | -4.525
-14.5 | -0.807 | 0.16663 | -0.006 | -4.841
-14 | -0.804 | 0.15784 | -0.006 | -5.093
-13.5 | -0.798 | 0.14207 | -0.007 | -5.618
-13 | -0.789 | 0.13265 | -0.007 | -5.951
-12.5 | -0.778 | 0.12404 | -0.008 | -6.271
-12 | -0.763 | 0.11487 | -0.008 | -6.643
-11.5 | -0.745 | 0.10909 | -0.009 | -6.83
-11 | -0.724 | 0.10207 | -0.009 | -7.093
-10.5 | -0.7 | 0.09403 | -0.01 | -7.444
-10 | -0.673 | 0.08781 | -0.01 | -7.664
-9.5 | -0.643 | 0.08151 | -0.011 | -7.889
-9 | -0.61 | 0.07558 | -0.011 | -8.076
-8.5 | -0.575 | 0.07135 | -0.012 | -8.065
-8 | -0.538 | 0.06681 | -0.012 | -8.053
-7.5 | -0.499 | 0.0618 | -0.013 | -8.067
-7 | -0.457 | 0.05848 | -0.014 | -7.82
-6.5 | -0.414 | 0.05451 | -0.015 | -7.6
-6 | -0.369 | 0.05152 | -0.015 | -7.172
-5.5 | -0.324 | 0.04861 | -0.016 | -6.66
-5 | -0.277 | 0.04602 | -0.017 | -6.022
-4.5 | -0.23 | 0.04387 | -0.018 | -5.241
-4 | -0.182 | 0.04174 | -0.02 | -4.361
-3.5 | -0.163 | 0.02064 | -0.039 | -7.877
-3 | -0.103 | 0.02043 | -0.04 | -5.039
-2.5 | -0.043 | 0.0202 | -0.041 | -2.124
-2 | 0.017 | 0.01956 | -0.041 | 0.868
-1.5 | 0.076 | 0.01948 | -0.042 | 3.895
-1 | 0.135 | 0.01949 | -0.044 | 6.938
-0.5 | 0.194 | 0.01953 | -0.045 | 9.949
0 | 0.252 | 0.01991 | -0.046 | 12.66
0.5 | 0.311 | 0.02003 | -0.047 | 15.505
1 | 0.369 | 0.02022 | -0.048 | 18.264
1.5 | 0.428 | 0.02045 | -0.049 | 20.925
2 | 0.486 | 0.02072 | -0.051 | 23.47
2.5 | 0.543 | 0.02099 | -0.052 | 25.849
3 | 0.6 | 0.02132 | -0.053 | 28.145
3.5 | 0.657 | 0.02174 | -0.054 | 30.217
4 | 0.713 | 0.02219 | -0.055 | 32.148
4.5 | 0.77 | 0.02269 | -0.057 | 33.927
5 | 0.841 | 0.02565 | -0.059 | 32.788
5.5 | 0.895 | 0.02644 | -0.06 | 33.847
6 | 0.947 | 0.02729 | -0.062 | 34.7
6.5 | 0.829 | 0.05032 | -0.033 | 16.481
7 | 0.868 | 0.05393 | -0.032 | 16.103
7.5 | 0.907 | 0.05756 | -0.032 | 15.752
8 | 0.943 | 0.06073 | -0.032 | 15.536
8.5 | 0.977 | 0.06551 | -0.031 | 14.911
9 | 1.007 | 0.07077 | -0.029 | 14.235
9.5 | 1.036 | 0.07591 | -0.029 | 13.651
10 | 1.059 | 0.08255 | -0.028 | 12.832
10.5 | 1.079 | 0.08791 | -0.028 | 12.269
11 | 1.094 | 0.09491 | -0.028 | 11.529
11.5 | 1.106 | 0.10062 | -0.028 | 10.987
12 | 1.113 | 0.11023 | -0.028 | 10.097
12.5 | 1.116 | 0.11691 | -0.028 | 9.548
13 | 1.116 | 0.12781 | -0.028 | 8.729
13.5 | 1.111 | 0.13437 | -0.029 | 8.269
14 | 1.103 | 0.14649 | -0.029 | 7.53
14.5 | 1.092 | 0.16255 | -0.029 | 6.715
15 | 1.077 | 0.17537 | -0.029 | 6.141
15.5 | 1.06 | 0.18024 | -0.029 | 5.88
16 | 1.04 | 0.19723 | -0.029 | 5.273
16.5 | 1.018 | 0.21326 | -0.03 | 4.774
17 | 0.994 | 0.23276 | -0.03 | 4.272
17.5 | 0.966 | 0.24067 | -0.029 | 4.015

## 2. Re 50k Mach 0.00 (2)
BIGFOIL.COM POLAR EXPORT
NACA67-315 a=0.6
NACA67-315 a=0.6 |  |  |  | Cl Max: | 1.1134 | at alpha= | 10.5 | deg
XFOIL ncrit=9 |  |  |  | L/D Max: | 20.9732 | at alpha= | 10 | deg
Re: | 50000 |  |  | Cd Min: | 0.17098 | at alpha= | 15.5 | deg
Mach: | 0 |  |  | Cl=0 at alpha= | 1.995 | deg
|  |  |  | @ Cl=0.1, Cd= | 0.049495
|  |  |  | @ Cl=0.4, Cd= | 0.062977
|  |  |  | @ Cl=0.6, Cd= | 0.17098
alpha (deg) | Cl | Cd | Cm | Cl/Cd
-11 | -0.4817 | 0.13932 | -0.0226 | -3.4575
-10.5 | -0.4845 | 0.13434 | -0.0197 | -3.6065
-10 | -0.5241 | 0.1311 | -0.0168 | -3.9977
-9.5 | -0.5019 | 0.12455 | -0.0129 | -4.0297
-9 | -0.496 | 0.11877 | -0.0091 | -4.1761
-8.5 | -0.499 | 0.11376 | -0.0046 | -4.3864
-8 | -0.493 | 0.10876 | 0.0006 | -4.5329
-7.5 | -0.4837 | 0.10388 | 0.0059 | -4.6563
-6 | -0.8 | 0.06142 | 0.006 | -13.0251
-5.5 | -0.7823 | 0.05385 | 0.0111 | -14.5274
-5 | -0.7552 | 0.04847 | 0.0154 | -15.5808
-4.5 | -0.7194 | 0.04396 | 0.0189 | -16.3649
-4 | -0.6779 | 0.0406 | 0.0218 | -16.697
-3 | -0.2125 | 0.04185 | -0.0293 | -5.0777
-2.5 | -0.1926 | 0.04156 | -0.0252 | -4.6343
-2 | -0.1716 | 0.04142 | -0.0211 | -4.1429
-1.5 | -0.15 | 0.04142 | -0.0171 | -3.6214
-1 | -0.1281 | 0.04152 | -0.0131 | -3.0853
-0.5 | -0.106 | 0.04171 | -0.0092 | -2.5414
0 | -0.084 | 0.04199 | -0.0053 | -2.0005
0.5 | -0.0622 | 0.04235 | -0.0014 | -1.4687
1 | -0.0408 | 0.0428 | 0.0025 | -0.95327
1.5 | -0.02 | 0.04332 | 0.0064 | -0.46168
2 | 0.0002 | 0.04392 | 0.0102 | 0.0045537
2.5 | 0.0196 | 0.04461 | 0.0141 | 0.43936
3 | 0.0381 | 0.04539 | 0.0178 | 0.83939
3.5 | 0.0555 | 0.04627 | 0.0216 | 1.1995
4 | 0.072 | 0.04726 | 0.0252 | 1.5235
4.5 | 0.0874 | 0.04839 | 0.0288 | 1.8062
5 | 0.102 | 0.04967 | 0.0321 | 2.0536
5.5 | 0.116 | 0.05116 | 0.0351 | 2.2674
6 | 0.1833 | 0.05632 | 0.0267 | 3.2546
6.5 | 0.2473 | 0.0607 | 0.0194 | 4.0741
7 | 0.4029 | 0.06302 | 0.004 | 6.3932
7.5 | 0.4866 | 0.06251 | 0.0011 | 7.7844
8 | 0.6063 | 0.05728 | -0.0015 | 10.5848
9 | 0.802 | 0.03871 | 0.016 | 20.7182
10 | 1.0818 | 0.05158 | -0.0079 | 20.9732
10.5 | 1.1134 | 0.05794 | -0.0049 | 19.2164
11 | 1.0856 | 0.06184 | 0.0074 | 17.555
11.5 | 1.0468 | 0.06566 | 0.0205 | 15.9427
12 | 1.0061 | 0.07048 | 0.0315 | 14.275
12.5 | 0.9628 | 0.07682 | 0.0399 | 12.5332
13 | 0.9297 | 0.0852 | 0.0446 | 10.912
13.5 | 0.7832 | 0.10004 | 0.0459 | 7.8289
14.5 | 0.5841 | 0.15828 | 0.0074 | 3.6903
15 | 0.5879 | 0.16423 | 0.006 | 3.5797
15.5 | 0.5979 | 0.17098 | 0.0043 | 3.4969

## 3. Re 50k Mach 0.10 (1)
BIGFOIL.COM POLAR EXPORT
NACA67-315 a=0.6
NACA67-315 a=0.6 |  |  |  | Cl Max: | 1.107 | at alpha= | 12.5 | deg
JavaFoil+Calcfoil stall+Eppler ext transition |  |  |  | L/D Max: | 34.648 | at alpha= | 6 | deg
Re: | 50000 |  |  | Cd Min: | 0.01953 | at alpha= | -1 | deg
Mach: | 0.1 |  |  | Cl=0 at alpha= | -2.1417 | deg
|  |  |  | @ Cl=0.1, Cd= | 0.019536
|  |  |  | @ Cl=0.4, Cd= | 0.020383
|  |  |  | @ Cl=0.6, Cd= | 0.02141
alpha (deg) | Cl | Cd | Cm | Cl/Cd
-19.5 | -0.642 | 0.35318 | -0.002 | -1.817
-19 | -0.667 | 0.33348 | -0.002 | -2
-18.5 | -0.691 | 0.30653 | -0.002 | -2.256
-18 | -0.715 | 0.29002 | -0.003 | -2.466
-17.5 | -0.738 | 0.26977 | -0.003 | -2.736
-17 | -0.752 | 0.25052 | -0.004 | -3
-16.5 | -0.763 | 0.22675 | -0.004 | -3.367
-16 | -0.773 | 0.22102 | -0.004 | -3.498
-15.5 | -0.781 | 0.20576 | -0.005 | -3.795
-15 | -0.786 | 0.18379 | -0.005 | -4.278
-14.5 | -0.789 | 0.17485 | -0.006 | -4.512
-14 | -0.789 | 0.16213 | -0.006 | -4.866
-13.5 | -0.786 | 0.14737 | -0.007 | -5.331
-13 | -0.779 | 0.13688 | -0.007 | -5.694
-12.5 | -0.77 | 0.12749 | -0.008 | -6.039
-12 | -0.757 | 0.117 | -0.008 | -6.47
-11.5 | -0.741 | 0.11128 | -0.009 | -6.656
-11 | -0.721 | 0.10253 | -0.009 | -7.033
-10.5 | -0.698 | 0.09445 | -0.01 | -7.393
-10 | -0.672 | 0.08963 | -0.01 | -7.501
-9.5 | -0.643 | 0.08218 | -0.011 | -7.825
-9 | -0.611 | 0.07645 | -0.011 | -7.994
-8.5 | -0.576 | 0.07077 | -0.012 | -8.144
-8 | -0.539 | 0.06632 | -0.012 | -8.133
-7.5 | -0.5 | 0.06236 | -0.013 | -8.02
-7 | -0.459 | 0.05819 | -0.014 | -7.886
-6.5 | -0.416 | 0.05486 | -0.015 | -7.582
-6 | -0.371 | 0.0518 | -0.015 | -7.163
-5.5 | -0.325 | 0.04885 | -0.016 | -6.657
-5 | -0.278 | 0.04619 | -0.017 | -6.028
-4.5 | -0.231 | 0.04396 | -0.018 | -5.253
-4 | -0.183 | 0.04194 | -0.02 | -4.36
-3.5 | -0.135 | 0.03962 | -0.022 | -3.397
-3 | -0.103 | 0.02051 | -0.04 | -5.044
-2.5 | -0.043 | 0.02025 | -0.042 | -2.129
-2 | 0.017 | 0.01961 | -0.042 | 0.87
-1.5 | 0.076 | 0.01954 | -0.043 | 3.902
-1 | 0.136 | 0.01953 | -0.044 | 6.956
-0.5 | 0.195 | 0.01961 | -0.045 | 9.957
0 | 0.253 | 0.01995 | -0.046 | 12.692
0.5 | 0.312 | 0.02008 | -0.047 | 15.548
1 | 0.371 | 0.02027 | -0.048 | 18.31
1.5 | 0.43 | 0.0205 | -0.05 | 20.975
2 | 0.489 | 0.02077 | -0.051 | 23.531
2.5 | 0.545 | 0.02105 | -0.052 | 25.901
3 | 0.603 | 0.02143 | -0.053 | 28.14
3.5 | 0.66 | 0.02181 | -0.054 | 30.266
4 | 0.717 | 0.02228 | -0.056 | 32.177
4.5 | 0.773 | 0.02279 | -0.057 | 33.944
5 | 0.845 | 0.02578 | -0.059 | 32.77
5.5 | 0.899 | 0.02658 | -0.061 | 33.809
6 | 0.951 | 0.02745 | -0.062 | 34.648
6.5 | 0.833 | 0.05056 | -0.033 | 16.47
7 | 0.872 | 0.05421 | -0.032 | 16.084
7.5 | 0.91 | 0.05802 | -0.032 | 15.688
8 | 0.946 | 0.06101 | -0.032 | 15.512
8.5 | 0.979 | 0.06645 | -0.031 | 14.733
9 | 1.009 | 0.0711 | -0.029 | 14.194
9.5 | 1.037 | 0.07616 | -0.028 | 13.621
10 | 1.06 | 0.08227 | -0.028 | 12.88
10.5 | 1.078 | 0.08959 | -0.027 | 12.028
11 | 1.092 | 0.09541 | -0.028 | 11.44
11.5 | 1.101 | 0.10299 | -0.028 | 10.692
12 | 1.106 | 0.11078 | -0.028 | 9.985
12.5 | 1.107 | 0.11785 | -0.028 | 9.393
13 | 1.103 | 0.12965 | -0.028 | 8.509
13.5 | 1.096 | 0.14103 | -0.029 | 7.77
14 | 1.084 | 0.15287 | -0.029 | 7.093
14.5 | 1.069 | 0.16317 | -0.029 | 6.551
15 | 1.051 | 0.1814 | -0.029 | 5.792
15.5 | 1.029 | 0.19095 | -0.029 | 5.39
16 | 1.005 | 0.20057 | -0.029 | 5.013
16.5 | 0.979 | 0.22291 | -0.029 | 4.393
17 | 0.951 | 0.23519 | -0.029 | 4.046
17.5 | 0.919 | 0.26011 | -0.03 | 3.534

## 4. Re 50k Mach 0.10 (2)
BIGFOIL.COM POLAR EXPORT
NACA67-315 a=0.6
NACA67-315 a=0.6 |  |  |  | Cl Max: | 1.1089 | at alpha= | 10.5 | deg
XFOIL ncrit=9 |  |  |  | L/D Max: | 22.366 | at alpha= | 8.5 | deg
Re: | 50000 |  |  | Cd Min: | 0.15276 | at alpha= | 15.5 | deg
Mach: | 0.1 |  |  | Cl=0 at alpha= | 1.9902 | deg
|  |  |  | @ Cl=0.1, Cd= | 0.049701
|  |  |  | @ Cl=0.4, Cd= | 0.063103
|  |  |  | @ Cl=0.6, Cd= | 0.15276
alpha (deg) | Cl | Cd | Cm | Cl/Cd
-11 | -0.4784 | 0.13991 | -0.0225 | -3.4193
-10.5 | -0.4848 | 0.13512 | -0.0197 | -3.5879
-9.5 | -0.505 | 0.12546 | -0.0129 | -4.0252
-9 | -0.4945 | 0.11941 | -0.0092 | -4.1412
-8.5 | -0.4978 | 0.11439 | -0.0047 | -4.3518
-8 | -0.4905 | 0.1093 | 0.0004 | -4.4876
-7.5 | -0.4826 | 0.10438 | 0.0057 | -4.6235
-6 | -0.8006 | 0.06223 | 0.0054 | -12.8652
-5.5 | -0.7844 | 0.0546 | 0.0106 | -14.3663
-5 | -0.7584 | 0.0491 | 0.015 | -15.446
-4.5 | -0.7236 | 0.04449 | 0.0187 | -16.2643
-4 | -0.6823 | 0.04097 | 0.0216 | -16.6536
-3 | -0.2136 | 0.04203 | -0.0295 | -5.0821
-2.5 | -0.1936 | 0.04174 | -0.0254 | -4.6382
-2 | -0.1725 | 0.0416 | -0.0213 | -4.1466
-1.5 | -0.1508 | 0.04159 | -0.0173 | -3.6259
-1 | -0.1288 | 0.04169 | -0.0133 | -3.0895
-0.5 | -0.1065 | 0.04188 | -0.0093 | -2.543
0 | -0.0844 | 0.04216 | -0.0054 | -2.0019
0.5 | -0.0625 | 0.04253 | -0.0015 | -1.4696
1 | -0.0409 | 0.04298 | 0.0024 | -0.95161
1.5 | -0.0199 | 0.04351 | 0.0063 | -0.45737
2 | 0.0004 | 0.04411 | 0.0102 | 0.0090682
2.5 | 0.0199 | 0.04481 | 0.014 | 0.4441
3 | 0.0385 | 0.04561 | 0.0178 | 0.84411
3.5 | 0.0561 | 0.0465 | 0.0215 | 1.2065
4 | 0.0727 | 0.04751 | 0.0252 | 1.5302
4.5 | 0.0882 | 0.04865 | 0.0287 | 1.8129
5 | 0.1028 | 0.04995 | 0.032 | 2.0581
5.5 | 0.1168 | 0.05146 | 0.0351 | 2.2697
6 | 0.186 | 0.05673 | 0.0262 | 3.2787
6.5 | 0.2594 | 0.06176 | 0.0174 | 4.2001
7 | 0.4175 | 0.06327 | 0.0025 | 6.5987
7.5 | 0.5063 | 0.06234 | -0.0006 | 8.1216
8 | 0.6318 | 0.05543 | -0.0023 | 11.3982
8.5 | 0.7931 | 0.03546 | 0.0083 | 22.366
9 | 0.8113 | 0.03923 | 0.0159 | 20.6806
9.5 | 1.07 | 0.04821 | -0.0138 | 22.1946
10 | 1.0787 | 0.05222 | -0.006 | 20.6568
10.5 | 1.1089 | 0.05865 | -0.0029 | 18.9071
11 | 1.0786 | 0.06253 | 0.0098 | 17.2493
11.5 | 1.0376 | 0.0663 | 0.0229 | 15.6501
12 | 0.9962 | 0.07129 | 0.0336 | 13.9739
12.5 | 0.9524 | 0.0778 | 0.0415 | 12.2416
13 | 0.9165 | 0.08623 | 0.046 | 10.6286
13.5 | 0.7447 | 0.1051 | 0.0433 | 7.0856
14 | 0.652 | 0.13555 | 0.0252 | 4.81
14.5 | 0.4286 | 0.14404 | 0.0176 | 2.9756
15 | 0.4354 | 0.14926 | 0.0165 | 2.9171
15.5 | 0.4338 | 0.15276 | 0.0152 | 2.8397

## 5. Re 50k Mach 0.25 (1)
BIGFOIL.COM POLAR EXPORT
NACA67-315 a=0.6
NACA67-315 a=0.6 |  |  |  | Cl Max: | 1.064 | at alpha= | 11 | deg
JavaFoil+Calcfoil stall+Eppler ext transition |  |  |  | L/D Max: | 34.375 | at alpha= | 6 | deg
Re: | 50000 |  |  | Cd Min: | 0.01983 | at alpha= | -1.5 | deg
Mach: | 0.25 |  |  | Cl=0 at alpha= | -2.1452 | deg
|  |  |  | @ Cl=0.1, Cd= | 0.019837
|  |  |  | @ Cl=0.4, Cd= | 0.020692
|  |  |  | @ Cl=0.6, Cd= | 0.021691
alpha (deg) | Cl | Cd | Cm | Cl/Cd
-17 | -0.445 | 0.34232 | -0.004 | -1.299
-16.5 | -0.489 | 0.36316 | -0.004 | -1.348
-16 | -0.531 | 0.31587 | -0.004 | -1.682
-15.5 | -0.569 | 0.27728 | -0.005 | -2.053
-15 | -0.603 | 0.25012 | -0.005 | -2.411
-14.5 | -0.632 | 0.22059 | -0.006 | -2.867
-14 | -0.657 | 0.20527 | -0.006 | -3.201
-13.5 | -0.677 | 0.17849 | -0.006 | -3.791
-13 | -0.691 | 0.16221 | -0.007 | -4.26
-12.5 | -0.7 | 0.15155 | -0.008 | -4.618
-12 | -0.703 | 0.1346 | -0.008 | -5.223
-11.5 | -0.701 | 0.12213 | -0.009 | -5.738
-11 | -0.693 | 0.11238 | -0.009 | -6.166
-10.5 | -0.68 | 0.10199 | -0.01 | -6.666
-10 | -0.662 | 0.09535 | -0.01 | -6.94
-9.5 | -0.639 | 0.08703 | -0.011 | -7.34
-9 | -0.612 | 0.08113 | -0.011 | -7.538
-8.5 | -0.58 | 0.0744 | -0.012 | -7.8
-8 | -0.546 | 0.06934 | -0.013 | -7.871
-7.5 | -0.508 | 0.06373 | -0.013 | -7.97
-7 | -0.467 | 0.06019 | -0.014 | -7.766
-6.5 | -0.425 | 0.05639 | -0.015 | -7.532
-6 | -0.379 | 0.05279 | -0.016 | -7.188
-5.5 | -0.333 | 0.04956 | -0.017 | -6.717
-5 | -0.285 | 0.04684 | -0.018 | -6.092
-4.5 | -0.237 | 0.04444 | -0.019 | -5.329
-4 | -0.188 | 0.0424 | -0.02 | -4.424
-3.5 | -0.138 | 0.0403 | -0.022 | -3.421
-3 | -0.106 | 0.02082 | -0.042 | -5.1
-2.5 | -0.044 | 0.02058 | -0.043 | -2.151
-2 | 0.018 | 0.0199 | -0.043 | 0.881
-1.5 | 0.078 | 0.01983 | -0.044 | 3.95
-1 | 0.14 | 0.01985 | -0.045 | 7.031
-0.5 | 0.201 | 0.01987 | -0.046 | 10.093
0 | 0.26 | 0.02026 | -0.047 | 12.84
0.5 | 0.321 | 0.02042 | -0.049 | 15.709
1 | 0.381 | 0.02063 | -0.05 | 18.484
1.5 | 0.442 | 0.02083 | -0.051 | 21.201
2 | 0.502 | 0.02112 | -0.052 | 23.774
2.5 | 0.56 | 0.02142 | -0.053 | 26.148
3 | 0.619 | 0.02182 | -0.055 | 28.373
3.5 | 0.678 | 0.02224 | -0.056 | 30.477
4 | 0.736 | 0.02276 | -0.057 | 32.349
4.5 | 0.794 | 0.02324 | -0.058 | 34.16
5 | 0.866 | 0.02655 | -0.061 | 32.624
5.5 | 0.921 | 0.02737 | -0.062 | 33.633
6 | 0.973 | 0.02831 | -0.063 | 34.375
6.5 | 0.851 | 0.0515 | -0.033 | 16.532
7 | 0.89 | 0.05512 | -0.032 | 16.15
7.5 | 0.928 | 0.05819 | -0.033 | 15.944
8 | 0.961 | 0.06276 | -0.032 | 15.314
8.5 | 0.99 | 0.06881 | -0.029 | 14.393
9 | 1.017 | 0.07404 | -0.028 | 13.735
9.5 | 1.04 | 0.08057 | -0.028 | 12.91
10 | 1.055 | 0.08778 | -0.028 | 12.016
10.5 | 1.062 | 0.09676 | -0.028 | 10.981
11 | 1.064 | 0.10553 | -0.028 | 10.078
11.5 | 1.058 | 0.11144 | -0.028 | 9.491
12 | 1.044 | 0.12196 | -0.028 | 8.563
12.5 | 1.024 | 0.13802 | -0.028 | 7.416
13 | 0.995 | 0.14955 | -0.028 | 6.657
13.5 | 0.96 | 0.16326 | -0.028 | 5.882
14 | 0.919 | 0.18525 | -0.029 | 4.958
14.5 | 0.87 | 0.20854 | -0.029 | 4.174
15 | 0.817 | 0.23774 | -0.028 | 3.435
15.5 | 0.758 | 0.26271 | -0.027 | 2.884
16 | 0.694 | 0.30528 | -0.027 | 2.274

## 6. Re 50k Mach 0.25 (2)
BIGFOIL.COM POLAR EXPORT
NACA67-315 a=0.6
NACA67-315 a=0.6 |  |  |  | Cl Max: | 1.0651 | at alpha= | 9.5 | deg
XFOIL ncrit=9 |  |  |  | L/D Max: | 20.7339 | at alpha= | 9.5 | deg
Re: | 50000 |  |  | Cd Min: | 0.1616 | at alpha= | 14.5 | deg
Mach: | 0.25 |  |  | Cl=0 at alpha= | 1.9692 | deg
|  |  |  | @ Cl=0.1, Cd= | 0.050824
|  |  |  | @ Cl=0.4, Cd= | 0.063767
|  |  |  | @ Cl=0.6, Cd= | 0.1616
alpha (deg) | Cl | Cd | Cm | Cl/Cd
-11 | -0.4727 | 0.14364 | -0.0225 | -3.2909
-10.5 | -0.4975 | 0.14003 | -0.0202 | -3.5528
-10 | -0.4772 | 0.13298 | -0.0169 | -3.5885
-9.5 | -0.5046 | 0.12912 | -0.0134 | -3.908
-9 | -0.5008 | 0.12359 | -0.0094 | -4.0521
-8.5 | -0.5045 | 0.11845 | -0.0049 | -4.2592
-8 | -0.4798 | 0.11217 | -0.0008 | -4.2774
-6.5 | -0.7765 | 0.07714 | -0.003 | -10.0661
-6 | -0.7987 | 0.06647 | 0.002 | -12.0159
-5.5 | -0.7933 | 0.05863 | 0.0078 | -13.5306
-5 | -0.7735 | 0.05261 | 0.0128 | -14.7025
-4.5 | -0.7443 | 0.04746 | 0.0172 | -15.6827
-4 | -0.7055 | 0.04319 | 0.0207 | -16.3348
-3.5 | -0.6604 | 0.0398 | 0.0231 | -16.593
-3 | -0.2197 | 0.04308 | -0.0307 | -5.0998
-2.5 | -0.1992 | 0.04272 | -0.0264 | -4.6629
-2 | -0.1776 | 0.04255 | -0.0222 | -4.1739
-1.5 | -0.1552 | 0.04252 | -0.0181 | -3.65
-1 | -0.1325 | 0.04261 | -0.014 | -3.1096
-0.5 | -0.1095 | 0.04281 | -0.0099 | -2.5578
0 | -0.0866 | 0.04311 | -0.0059 | -2.0088
0.5 | -0.0638 | 0.04349 | -0.0019 | -1.467
1 | -0.0415 | 0.04397 | 0.002 | -0.94383
1.5 | -0.0198 | 0.04454 | 0.006 | -0.44454
2 | 0.0013 | 0.0452 | 0.0099 | 0.028761
2.5 | 0.0216 | 0.04595 | 0.0137 | 0.47008
3 | 0.0409 | 0.04681 | 0.0175 | 0.87374
3.5 | 0.0591 | 0.04778 | 0.0213 | 1.2369
4 | 0.0763 | 0.04887 | 0.025 | 1.5613
4.5 | 0.0923 | 0.0501 | 0.0285 | 1.8423
5 | 0.1072 | 0.0515 | 0.0318 | 2.0816
5.5 | 0.1249 | 0.05328 | 0.0341 | 2.3442
6 | 0.209 | 0.05914 | 0.0223 | 3.534
6.5 | 0.362 | 0.06358 | 0.0046 | 5.6936
7 | 0.4454 | 0.06399 | 0.0011 | 6.9605
7.5 | 0.5416 | 0.06206 | -0.0014 | 8.727
8.5 | 0.7839 | 0.03858 | 0.0155 | 20.3188
9.5 | 1.0651 | 0.05137 | -0.0056 | 20.7339
10 | 1.0467 | 0.05497 | 0.0062 | 19.0413
10.5 | 1.0244 | 0.05884 | 0.0175 | 17.4099
11 | 0.9986 | 0.06332 | 0.0279 | 15.7707
11.5 | 0.9524 | 0.06851 | 0.0385 | 13.9016
12 | 0.891 | 0.07542 | 0.0466 | 11.8138
12.5 | 0.8214 | 0.0851 | 0.0502 | 9.6522
13 | 0.765 | 0.09745 | 0.0487 | 7.8502
13.5 | 0.6705 | 0.12192 | 0.0348 | 5.4995
14 | 0.6482 | 0.13992 | 0.0262 | 4.6326
14.5 | 0.5806 | 0.1616 | 0.0083 | 3.5928

## 7. Re 50k Mach 0.50 (1)
BIGFOIL.COM POLAR EXPORT
NACA67-315 a=0.6
NACA67-315 a=0.6 |  |  |  | Cl Max: | 1.212 | at alpha= | 20 | deg
JavaFoil+Calcfoil stall+Eppler ext transition |  |  |  | L/D Max: | 32.711 | at alpha= | 4 | deg
Re: | 50000 |  |  | Cd Min: | 0.02115 | at alpha= | -1 | deg
Mach: | 0.5 |  |  | Cl=0 at alpha= | -2.1449 | deg
|  |  |  | @ Cl=0.1, Cd= | 0.021182
|  |  |  | @ Cl=0.4, Cd= | 0.022004
|  |  |  | @ Cl=0.6, Cd= | 0.023094
alpha (deg) | Cl | Cd | Cm | Cl/Cd
-20 | -0.987 | 0.43999 | -0.002 | -2.243
-19.5 | -0.96 | 0.43372 | -0.003 | -2.214
-19 | -0.933 | 0.4317 | -0.004 | -2.162
-18.5 | -0.907 | 0.42265 | -0.004 | -2.145
-18 | -0.877 | 0.39044 | -0.005 | -2.247
-17.5 | -0.85 | 0.39384 | -0.005 | -2.159
-17 | -0.823 | 0.37399 | -0.006 | -2.201
-16.5 | -0.796 | 0.36611 | -0.006 | -2.175
-16 | -0.769 | 0.36318 | -0.007 | -2.118
-15.5 | -0.742 | 0.35853 | -0.008 | -2.07
-15 | -0.713 | 0.34454 | -0.008 | -2.069
-14.5 | -0.685 | 0.32728 | -0.008 | -2.094
-14 | -0.658 | 0.30728 | -0.009 | -2.142
-13.5 | -0.631 | 0.30234 | -0.01 | -2.087
-13 | -0.604 | 0.30025 | -0.01 | -2.01
-12.5 | -0.576 | 0.31907 | -0.011 | -1.805
-12 | -0.547 | 0.28666 | -0.01 | -1.909
-11.5 | -0.52 | 0.2702 | -0.011 | -1.923
-11 | -0.492 | 0.25675 | -0.012 | -1.917
-10.5 | -0.465 | 0.25294 | -0.012 | -1.837
-10 | -0.437 | 0.25819 | -0.013 | -1.693
-9.5 | -0.409 | 0.22768 | -0.012 | -1.795
-9 | -0.381 | 0.19662 | -0.012 | -1.938
-8.5 | -0.353 | 0.20121 | -0.013 | -1.756
-8 | -0.325 | 0.1585 | -0.012 | -2.052
-7.5 | -0.478 | 0.08852 | -0.014 | -5.396
-7 | -0.476 | 0.07344 | -0.015 | -6.475
-6.5 | -0.449 | 0.06556 | -0.016 | -6.841
-6 | -0.408 | 0.059 | -0.017 | -6.917
-5.5 | -0.362 | 0.05412 | -0.018 | -6.696
-5 | -0.313 | 0.05048 | -0.019 | -6.203
-4.5 | -0.261 | 0.04705 | -0.02 | -5.556
-4 | -0.208 | 0.04458 | -0.021 | -4.661
-3.5 | -0.153 | 0.04237 | -0.023 | -3.611
-3 | -0.097 | 0.04054 | -0.025 | -2.398
-2.5 | -0.049 | 0.02208 | -0.048 | -2.23
-2 | 0.02 | 0.0218 | -0.049 | 0.92
-1.5 | 0.087 | 0.02119 | -0.049 | 4.123
-1 | 0.156 | 0.02115 | -0.05 | 7.365
-0.5 | 0.224 | 0.02125 | -0.051 | 10.538
0 | 0.291 | 0.02165 | -0.053 | 13.422
0.5 | 0.358 | 0.02185 | -0.054 | 16.391
1 | 0.426 | 0.0221 | -0.055 | 19.268
1.5 | 0.493 | 0.02244 | -0.057 | 21.986
2 | 0.561 | 0.02285 | -0.058 | 24.543
2.5 | 0.625 | 0.02325 | -0.059 | 26.859
3 | 0.69 | 0.02375 | -0.061 | 29.049
3.5 | 0.755 | 0.02433 | -0.062 | 31.033
4 | 0.819 | 0.02504 | -0.063 | 32.711
4.5 | 0.897 | 0.02901 | -0.066 | 30.914
5 | 0.956 | 0.0302 | -0.068 | 31.653
5.5 | 0.843 | 0.04824 | -0.036 | 17.481
6 | 0.883 | 0.05233 | -0.034 | 16.87
6.5 | 0.917 | 0.05576 | -0.035 | 16.454
7 | 0.94 | 0.06171 | -0.033 | 15.226
7.5 | 0.944 | 0.06977 | -0.029 | 13.533
8 | 0.917 | 0.08225 | -0.028 | 11.146
8.5 | 0.734 | 0.11444 | -0.028 | 6.411
9 | 0.615 | 0.18592 | -0.028 | 3.307
9.5 | 0.642 | 0.20613 | -0.029 | 3.115
10 | 0.67 | 0.24186 | -0.033 | 2.769
10.5 | 0.697 | 0.23851 | -0.034 | 2.922
11 | 0.725 | 0.26159 | -0.038 | 2.772
11.5 | 0.752 | 0.2647 | -0.039 | 2.841
12 | 0.779 | 0.28295 | -0.04 | 2.753
12.5 | 0.806 | 0.2966 | -0.041 | 2.717
13 | 0.834 | 0.32889 | -0.045 | 2.537
13.5 | 0.861 | 0.33244 | -0.045 | 2.59
14 | 0.888 | 0.33202 | -0.046 | 2.674
14.5 | 0.914 | 0.34233 | -0.047 | 2.671
15 | 0.943 | 0.36279 | -0.051 | 2.601
15.5 | 0.97 | 0.35521 | -0.052 | 2.731
16 | 0.996 | 0.36176 | -0.052 | 2.754
16.5 | 1.023 | 0.3725 | -0.053 | 2.746
17 | 1.052 | 0.40678 | -0.057 | 2.586
17.5 | 1.078 | 0.40217 | -0.058 | 2.681
18 | 1.105 | 0.41528 | -0.058 | 2.66
18.5 | 1.131 | 0.4379 | -0.059 | 2.583
19 | 1.16 | 0.47148 | -0.062 | 2.461
19.5 | 1.186 | 0.47387 | -0.063 | 2.503
20 | 1.212 | 0.47553 | -0.064 | 2.549

## 8. Re 50k Mach 0.50 (2)
BIGFOIL.COM POLAR EXPORT
NACA67-315 a=0.6
NACA67-315 a=0.6 |  |  |  | Cl Max: | 0.9041 | at alpha= | 9 | deg
XFOIL ncrit=9 |  |  |  | L/D Max: | 18.4572 | at alpha= | 7.5 | deg
Re: | 50000 |  |  | Cd Min: | 0.24204 | at alpha= | -20 | deg
Mach: | 0.5 |  |  | Cl=0 at alpha= | 1.9339 | deg
|  |  |  | @ Cl=0.1, Cd= | 0.055749
|  |  |  | @ Cl=0.4, Cd= | 0.067507
|  |  |  | @ Cl=0.6, Cd= | 0.16577
alpha (deg) | Cl | Cd | Cm | Cl/Cd
-20 | -0.4933 | 0.24204 | -0.0461 | -2.0381
-19.5 | -0.4884 | 0.23781 | -0.0467 | -2.0537
-19 | -0.478 | 0.23132 | -0.0452 | -2.0664
-18.5 | -0.4844 | 0.2314 | -0.0449 | -2.0933
-18 | -0.4798 | 0.22547 | -0.0433 | -2.128
-17.5 | -0.4739 | 0.2204 | -0.0415 | -2.1502
-17 | -0.489 | 0.22173 | -0.0414 | -2.2054
-16.5 | -0.4705 | 0.21191 | -0.0389 | -2.2203
-16 | -0.492 | 0.21451 | -0.0391 | -2.2936
-15.5 | -0.4668 | 0.20277 | -0.0366 | -2.3021
-15 | -0.4891 | 0.20418 | -0.0367 | -2.3954
-14.5 | -0.4651 | 0.1937 | -0.0343 | -2.4011
-14 | -0.4631 | 0.18843 | -0.0331 | -2.4577
-13.5 | -0.4781 | 0.18661 | -0.0325 | -2.562
-13 | -0.4707 | 0.18035 | -0.0307 | -2.6099
-12.5 | -0.4589 | 0.17316 | -0.0289 | -2.6502
-12 | -0.4579 | 0.16767 | -0.0273 | -2.731
-11.5 | -0.4575 | 0.16238 | -0.0254 | -2.8175
-11 | -0.4629 | 0.15781 | -0.0233 | -2.9333
-10.5 | -0.484 | 0.15465 | -0.021 | -3.1296
-9.5 | -0.4636 | 0.14109 | -0.0156 | -3.2858
-9 | -0.4605 | 0.13495 | -0.0126 | -3.4124
-8.5 | -0.4613 | 0.12952 | -0.0089 | -3.5616
-7.5 | -0.56 | 0.10677 | -0.0241 | -5.2449
-7 | -0.6142 | 0.09595 | -0.0271 | -6.4013
-6.5 | -0.6904 | 0.08851 | -0.0214 | -7.8002
-6 | -0.7205 | 0.08136 | -0.0151 | -8.8557
-5.5 | -0.7597 | 0.07405 | -0.0074 | -10.2593
-5 | -0.7918 | 0.06717 | 0.001 | -11.788
-4.5 | -0.7878 | 0.06045 | 0.0075 | -13.0323
-4 | -0.7744 | 0.05433 | 0.0138 | -14.2536
-3.5 | -0.7497 | 0.04913 | 0.0196 | -15.2595
-3 | -0.7076 | 0.04466 | 0.0235 | -15.8442
-2 | -0.2006 | 0.04682 | -0.0265 | -4.2845
-1.5 | -0.1755 | 0.04666 | -0.0217 | -3.7613
-1 | -0.1497 | 0.0467 | -0.0171 | -3.2056
-0.5 | -0.1236 | 0.04689 | -0.0126 | -2.636
0 | -0.0974 | 0.04723 | -0.0081 | -2.0622
0.5 | -0.0714 | 0.0477 | -0.0038 | -1.4969
1 | -0.0459 | 0.0483 | 0.0005 | -0.95031
1.5 | -0.021 | 0.04903 | 0.0047 | -0.42831
2 | 0.0032 | 0.04989 | 0.0088 | 0.064141
2.5 | 0.0264 | 0.05088 | 0.0128 | 0.51887
3 | 0.0486 | 0.05202 | 0.0168 | 0.93426
3.5 | 0.0695 | 0.05331 | 0.0206 | 1.3037
4 | 0.0892 | 0.05477 | 0.0243 | 1.6286
4.5 | 0.1074 | 0.05642 | 0.0278 | 1.9036
5 | 0.1449 | 0.05932 | 0.0266 | 2.4427
5.5 | 0.255 | 0.06581 | 0.0112 | 3.8748
6 | 0.4045 | 0.06756 | -0.0017 | 5.9873
6.5 | 0.4696 | 0.06789 | -0.0017 | 6.9171
7 | 0.5639 | 0.06563 | -0.0014 | 8.5921
7.5 | 0.7872 | 0.04265 | 0.013 | 18.4572
8 | 0.8076 | 0.04552 | 0.0226 | 17.7417
8.5 | 0.8792 | 0.04951 | 0.0248 | 17.758
9 | 0.9041 | 0.05476 | 0.0303 | 16.5102
9.5 | 0.8886 | 0.0603 | 0.0384 | 14.7363
10 | 0.8408 | 0.06658 | 0.0469 | 12.6284
10.5 | 0.7856 | 0.07446 | 0.0524 | 10.5506
11 | 0.7215 | 0.08518 | 0.0533 | 8.4703
11.5 | 0.6661 | 0.09863 | 0.0491 | 6.7535
12 | 0.6343 | 0.11215 | 0.0435 | 5.6558
12.5 | 0.6198 | 0.12394 | 0.0391 | 5.0008
13 | 0.6083 | 0.13536 | 0.0342 | 4.4939
13.5 | 0.5964 | 0.14692 | 0.0284 | 4.0594
14 | 0.5733 | 0.16577 | 0.0141 | 3.4584

## 9. Re 100k Mach 0.00 (1)
BIGFOIL.COM POLAR EXPORT
NACA67-315 a=0.6
NACA67-315 a=0.6 |  |  |  | Cl Max: | 1.138 | at alpha= | 8 | deg
JavaFoil+Calcfoil stall+Eppler ext transition |  |  |  | L/D Max: | 46.383 | at alpha= | 4.5 | deg
Re: | 100000 |  |  | Cd Min: | 0.01413 | at alpha= | -1 | deg
Mach: | 0 |  |  | Cl=0 at alpha= | -2.1417 | deg
|  |  |  | @ Cl=0.1, Cd= | 0.014148
|  |  |  | @ Cl=0.4, Cd= | 0.014867
|  |  |  | @ Cl=0.6, Cd= | 0.015635
alpha (deg) | Cl | Cd | Cm | Cl/Cd
-20 | -0.67 | 0.29244 | -0.001 | -2.292
-19.5 | -0.693 | 0.2756 | -0.002 | -2.513
-19 | -0.714 | 0.2623 | -0.002 | -2.724
-18.5 | -0.736 | 0.24674 | -0.002 | -2.981
-18 | -0.756 | 0.22431 | -0.003 | -3.37
-17.5 | -0.775 | 0.21306 | -0.003 | -3.637
-17 | -0.785 | 0.20012 | -0.004 | -3.923
-16.5 | -0.794 | 0.18926 | -0.004 | -4.194
-16 | -0.8 | 0.17742 | -0.004 | -4.51
-15.5 | -0.805 | 0.16482 | -0.005 | -4.883
-15 | -0.807 | 0.15467 | -0.005 | -5.218
-14.5 | -0.807 | 0.14363 | -0.006 | -5.618
-14 | -0.804 | 0.13637 | -0.006 | -5.896
-13.5 | -0.798 | 0.12575 | -0.007 | -6.349
-13 | -0.79 | 0.11883 | -0.007 | -6.646
-12.5 | -0.778 | 0.1115 | -0.008 | -6.978
-12 | -0.763 | 0.10373 | -0.008 | -7.358
-11.5 | -0.745 | 0.09542 | -0.009 | -7.81
-11 | -0.724 | 0.09013 | -0.009 | -8.034
-10.5 | -0.7 | 0.08387 | -0.01 | -8.348
-10 | -0.673 | 0.07742 | -0.01 | -8.694
-9.5 | -0.643 | 0.07252 | -0.011 | -8.868
-9 | -0.61 | 0.0678 | -0.011 | -9.004
-8.5 | -0.575 | 0.06343 | -0.012 | -9.073
-8 | -0.538 | 0.05959 | -0.013 | -9.031
-7.5 | -0.499 | 0.05564 | -0.013 | -8.963
-7 | -0.458 | 0.0526 | -0.014 | -8.7
-6.5 | -0.415 | 0.0495 | -0.015 | -8.377
-6 | -0.37 | 0.04653 | -0.016 | -7.948
-5.5 | -0.324 | 0.044 | -0.017 | -7.364
-5 | -0.278 | 0.04145 | -0.018 | -6.697
-4.5 | -0.23 | 0.03938 | -0.019 | -5.849
-4 | -0.222 | 0.01692 | -0.038 | -13.13
-3.5 | -0.163 | 0.01663 | -0.039 | -9.793
-3 | -0.103 | 0.01635 | -0.04 | -6.306
-2.5 | -0.043 | 0.0161 | -0.042 | -2.67
-2 | 0.017 | 0.01422 | -0.041 | 1.195
-1.5 | 0.076 | 0.01416 | -0.043 | 5.37
-1 | 0.136 | 0.01413 | -0.044 | 9.588
-0.5 | 0.195 | 0.01416 | -0.045 | 13.76
0 | 0.252 | 0.01452 | -0.046 | 17.383
0.5 | 0.311 | 0.01466 | -0.047 | 21.231
1 | 0.37 | 0.01477 | -0.049 | 25.047
1.5 | 0.429 | 0.01496 | -0.05 | 28.662
2 | 0.487 | 0.01517 | -0.051 | 32.118
2.5 | 0.544 | 0.01537 | -0.052 | 35.369
3 | 0.601 | 0.01564 | -0.053 | 38.447
3.5 | 0.658 | 0.01595 | -0.055 | 41.289
4 | 0.715 | 0.01629 | -0.056 | 43.906
4.5 | 0.772 | 0.01664 | -0.057 | 46.383
5 | 0.842 | 0.02152 | -0.06 | 39.139
5.5 | 0.896 | 0.02222 | -0.061 | 40.341
6 | 0.949 | 0.02304 | -0.062 | 41.183
6.5 | 0.999 | 0.02377 | -0.063 | 42.035
7 | 1.048 | 0.02461 | -0.064 | 42.572
7.5 | 0.909 | 0.05226 | -0.034 | 17.391
8 | 1.138 | 0.0267 | -0.067 | 42.609
8.5 | 0.98 | 0.05944 | -0.035 | 16.484
9 | 1.01 | 0.06405 | -0.033 | 15.762
9.5 | 1.038 | 0.06876 | -0.033 | 15.099
10 | 1.06 | 0.07385 | -0.029 | 14.35
10.5 | 1.079 | 0.0787 | -0.028 | 13.707
11 | 1.094 | 0.08463 | -0.029 | 12.931
11.5 | 1.106 | 0.09031 | -0.029 | 12.244
12 | 1.113 | 0.09638 | -0.029 | 11.549
12.5 | 1.116 | 0.10381 | -0.029 | 10.755
13 | 1.116 | 0.11273 | -0.029 | 9.898

## 10. Re 100k Mach 0.00 (2)
BIGFOIL.COM POLAR EXPORT
NACA67-315 a=0.6
NACA67-315 a=0.6 |  |  |  | Cl Max: | 1.0852 | at alpha= | 11 | deg
XFOIL ncrit=9 |  |  |  | L/D Max: | 34.1 | at alpha= | 7.5 | deg
Re: | 100000 |  |  | Cd Min: | 0.16695 | at alpha= | 16 | deg
Mach: | 0 |  |  | Cl=0 at alpha= | 1.5698 | deg
|  |  |  | @ Cl=0.1, Cd= | 0.0438
|  |  |  | @ Cl=0.4, Cd= | 0.046669
|  |  |  | @ Cl=0.6, Cd= | 0.043641
alpha (deg) | Cl | Cd | Cm | Cl/Cd
-11.5 | -0.5099 | 0.13564 | -0.0304 | -3.7592
-11 | -0.5825 | 0.12845 | -0.0374 | -4.5348
-10.5 | -0.5411 | 0.12246 | -0.03 | -4.4186
-10 | -0.5683 | 0.11582 | -0.0305 | -4.9068
-9.5 | -0.6765 | 0.10676 | -0.0341 | -6.3366
-9 | -0.6189 | 0.10101 | -0.0288 | -6.1271
-8.5 | -0.6893 | 0.09381 | -0.0251 | -7.3478
-8 | -0.8 | 0.08966 | -0.013 | -8.9226
-7.5 | -0.7812 | 0.0818 | -0.0097 | -9.5501
-7 | -0.8118 | 0.07552 | -0.0027 | -10.7495
-6.5 | -0.8142 | 0.07013 | 0.0031 | -11.6099
-5.5 | -0.7987 | 0.04534 | 0.0169 | -17.6158
-5 | -0.7679 | 0.04034 | 0.0211 | -19.0357
-4.5 | -0.731 | 0.03677 | 0.0245 | -19.8803
-4 | -0.6898 | 0.03408 | 0.0273 | -20.2406
-3.5 | -0.6469 | 0.03179 | 0.0291 | -20.3492
-3 | -0.604 | 0.03046 | 0.031 | -19.8293
-2.5 | -0.5632 | 0.02916 | 0.033 | -19.3141
-1.5 | -0.1504 | 0.03858 | -0.0176 | -3.8984
-1 | -0.1279 | 0.03876 | -0.0138 | -3.2998
-0.5 | -0.1052 | 0.03903 | -0.01 | -2.6954
0 | -0.0827 | 0.03939 | -0.0063 | -2.0995
0.5 | -0.0604 | 0.03984 | -0.0025 | -1.5161
1 | -0.0386 | 0.04038 | 0.0012 | -0.95592
1.5 | -0.0106 | 0.04106 | 0.0034 | -0.25816
2 | 0.0653 | 0.04287 | -0.0043 | 1.5232
2.5 | 0.1246 | 0.04446 | -0.0082 | 2.8025
3 | 0.1859 | 0.04648 | -0.0121 | 3.9996
3.5 | 0.2996 | 0.04645 | -0.0224 | 6.4499
4 | 0.3664 | 0.04662 | -0.0248 | 7.8593
4.5 | 0.4278 | 0.04671 | -0.0262 | 9.1586
5 | 0.4905 | 0.04636 | -0.0274 | 10.5802
5.5 | 0.5464 | 0.0454 | -0.0268 | 12.0352
6 | 0.6226 | 0.0429 | -0.0278 | 14.5128
6.5 | 0.7346 | 0.03625 | -0.0304 | 20.2648
7.5 | 0.8733 | 0.02561 | -0.0215 | 34.1
8 | 0.8341 | 0.02902 | -0.0069 | 28.7422
8.5 | 0.8317 | 0.0313 | 0.0019 | 26.5719
9 | 0.853 | 0.03303 | 0.0072 | 25.825
9.5 | 0.8968 | 0.03483 | 0.0093 | 25.7479
10 | 0.9932 | 0.03849 | 0.003 | 25.8041
10.5 | 1.0367 | 0.0415 | 0.0051 | 24.9807
11 | 1.0852 | 0.04681 | 0.0054 | 23.1831
11.5 | 1.0719 | 0.04985 | 0.0159 | 21.5025
12 | 1.0582 | 0.05417 | 0.0253 | 19.5348
12.5 | 1.0365 | 0.05958 | 0.034 | 17.3968
13 | 1.0032 | 0.06566 | 0.0419 | 15.2787
13.5 | 0.9656 | 0.07288 | 0.0479 | 13.2492
14 | 0.9248 | 0.08144 | 0.0515 | 11.3556
14.5 | 0.8851 | 0.09153 | 0.0525 | 9.6701
15 | 0.6307 | 0.15102 | 0.0183 | 4.1763
15.5 | 0.647 | 0.15788 | 0.0171 | 4.098
16 | 0.6335 | 0.16695 | 0.0114 | 3.7945

## 11. Re 100k Mach 0.10 (1)
BIGFOIL.COM POLAR EXPORT
NACA67-315 a=0.6
NACA67-315 a=0.6 |  |  |  | Cl Max: | 1.141 | at alpha= | 8 | deg
JavaFoil+Calcfoil stall+Eppler ext transition |  |  |  | L/D Max: | 46.415 | at alpha= | 4.5 | deg
Re: | 100000 |  |  | Cd Min: | 0.01418 | at alpha= | -1 | deg
Mach: | 0.1 |  |  | Cl=0 at alpha= | -2.1417 | deg
|  |  |  | @ Cl=0.1, Cd= | 0.014204
|  |  |  | @ Cl=0.4, Cd= | 0.014905
|  |  |  | @ Cl=0.6, Cd= | 0.015681
alpha (deg) | Cl | Cd | Cm | Cl/Cd
-19.5 | -0.642 | 0.28772 | -0.002 | -2.23
-19 | -0.667 | 0.28289 | -0.002 | -2.358
-18.5 | -0.691 | 0.25389 | -0.002 | -2.723
-18 | -0.715 | 0.23795 | -0.003 | -3.006
-17.5 | -0.738 | 0.22837 | -0.003 | -3.232
-17 | -0.752 | 0.20986 | -0.004 | -3.582
-16.5 | -0.764 | 0.19662 | -0.004 | -3.884
-16 | -0.773 | 0.18756 | -0.005 | -4.123
-15.5 | -0.781 | 0.1708 | -0.005 | -4.573
-15 | -0.786 | 0.15884 | -0.005 | -4.951
-14.5 | -0.789 | 0.14773 | -0.006 | -5.342
-14 | -0.789 | 0.13658 | -0.006 | -5.777
-13.5 | -0.786 | 0.12745 | -0.007 | -6.166
-13 | -0.78 | 0.11886 | -0.007 | -6.559
-12.5 | -0.77 | 0.11107 | -0.008 | -6.933
-12 | -0.757 | 0.10502 | -0.008 | -7.211
-11.5 | -0.741 | 0.09816 | -0.009 | -7.548
-11 | -0.721 | 0.09081 | -0.009 | -7.941
-10.5 | -0.698 | 0.08446 | -0.01 | -8.27
-10 | -0.672 | 0.07873 | -0.01 | -8.541
-9.5 | -0.643 | 0.07341 | -0.011 | -8.762
-9 | -0.611 | 0.06898 | -0.012 | -8.863
-8.5 | -0.577 | 0.06416 | -0.012 | -8.987
-8 | -0.54 | 0.06014 | -0.013 | -8.971
-7.5 | -0.5 | 0.05608 | -0.013 | -8.922
-7 | -0.459 | 0.05266 | -0.014 | -8.72
-6.5 | -0.416 | 0.04954 | -0.015 | -8.402
-6 | -0.371 | 0.04676 | -0.016 | -7.941
-5.5 | -0.325 | 0.04405 | -0.017 | -7.387
-5 | -0.279 | 0.04156 | -0.018 | -6.709
-4.5 | -0.231 | 0.03947 | -0.019 | -5.862
-4 | -0.223 | 0.01697 | -0.038 | -13.154
-3.5 | -0.164 | 0.01669 | -0.039 | -9.809
-3 | -0.104 | 0.0164 | -0.041 | -6.318
-2.5 | -0.043 | 0.01614 | -0.042 | -2.676
-2 | 0.017 | 0.01426 | -0.042 | 1.198
-1.5 | 0.076 | 0.01422 | -0.043 | 5.372
-1 | 0.136 | 0.01418 | -0.044 | 9.605
-0.5 | 0.196 | 0.0142 | -0.045 | 13.781
0 | 0.254 | 0.01458 | -0.046 | 17.407
0.5 | 0.313 | 0.01468 | -0.048 | 21.306
1 | 0.372 | 0.01482 | -0.049 | 25.082
1.5 | 0.431 | 0.015 | -0.05 | 28.715
2 | 0.49 | 0.0152 | -0.051 | 32.216
2.5 | 0.546 | 0.01542 | -0.052 | 35.429
3 | 0.604 | 0.0157 | -0.054 | 38.491
3.5 | 0.662 | 0.01601 | -0.055 | 41.327
4 | 0.719 | 0.01635 | -0.056 | 43.957
4.5 | 0.775 | 0.01671 | -0.057 | 46.415
5 | 0.846 | 0.02164 | -0.06 | 39.108
5.5 | 0.9 | 0.02235 | -0.061 | 40.285
6 | 0.953 | 0.02318 | -0.062 | 41.108
6.5 | 1.003 | 0.02393 | -0.064 | 41.942
7 | 1.052 | 0.02477 | -0.065 | 42.476
7.5 | 0.912 | 0.05253 | -0.034 | 17.358
8 | 1.141 | 0.02686 | -0.067 | 42.482
8.5 | 0.981 | 0.06021 | -0.034 | 16.297
9 | 1.012 | 0.06481 | -0.033 | 15.609
9.5 | 1.039 | 0.06912 | -0.032 | 15.038
10 | 1.061 | 0.07436 | -0.03 | 14.261
10.5 | 1.078 | 0.07985 | -0.028 | 13.497
11 | 1.092 | 0.08532 | -0.028 | 12.796
11.5 | 1.101 | 0.09133 | -0.029 | 12.058
12 | 1.106 | 0.09895 | -0.029 | 11.181
12.5 | 1.107 | 0.10504 | -0.029 | 10.539
13 | 1.103 | 0.11486 | -0.029 | 9.606

## 12. Re 100k Mach 0.10 (2)
BIGFOIL.COM POLAR EXPORT
NACA67-315 a=0.6
NACA67-315 a=0.6 |  |  |  | Cl Max: | 1.0799 | at alpha= | 11 | deg
XFOIL ncrit=9 |  |  |  | L/D Max: | 33.2796 | at alpha= | 7.5 | deg
Re: | 100000 |  |  | Cd Min: | 0.16769 | at alpha= | 16 | deg
Mach: | 0.1 |  |  | Cl=0 at alpha= | 1.5431 | deg
|  |  |  | @ Cl=0.1, Cd= | 0.043948
|  |  |  | @ Cl=0.4, Cd= | 0.04678
|  |  |  | @ Cl=0.6, Cd= | 0.043781
alpha (deg) | Cl | Cd | Cm | Cl/Cd
-11.5 | -0.5084 | 0.13646 | -0.0304 | -3.7256
-11 | -0.5854 | 0.12941 | -0.0379 | -4.5236
-10.5 | -0.5358 | 0.12352 | -0.0296 | -4.3378
-10 | -0.5751 | 0.11648 | -0.0316 | -4.9373
-9.5 | -0.6008 | 0.10814 | -0.0313 | -5.5558
-9 | -0.6135 | 0.10223 | -0.0288 | -6.0012
-8.5 | -0.6918 | 0.09488 | -0.0254 | -7.2913
-7.5 | -0.7715 | 0.08304 | -0.0106 | -9.2907
-7 | -0.8032 | 0.0766 | -0.0036 | -10.4856
-6.5 | -0.8104 | 0.07112 | 0.0025 | -11.3948
-5.5 | -0.8015 | 0.04614 | 0.0163 | -17.371
-5 | -0.7716 | 0.04094 | 0.0207 | -18.8471
-4.5 | -0.7354 | 0.03726 | 0.0243 | -19.737
-4 | -0.6942 | 0.0344 | 0.0271 | -20.1802
-3.5 | -0.6512 | 0.03208 | 0.029 | -20.2993
-3 | -0.6078 | 0.03064 | 0.0309 | -19.8368
-2.5 | -0.5666 | 0.02934 | 0.0329 | -19.3115
-2 | -0.5292 | 0.02838 | 0.0357 | -18.6469
-1.5 | -0.1512 | 0.03874 | -0.0178 | -3.9029
-1 | -0.1286 | 0.03892 | -0.0139 | -3.3042
-0.5 | -0.1058 | 0.03919 | -0.0101 | -2.6997
0 | -0.0831 | 0.03956 | -0.0064 | -2.1006
0.5 | -0.0606 | 0.04001 | -0.0026 | -1.5146
1 | -0.0387 | 0.04055 | 0.0011 | -0.95438
1.5 | -0.0065 | 0.04131 | 0.0025 | -0.15735
2 | 0.069 | 0.04314 | -0.005 | 1.5994
2.5 | 0.1281 | 0.04468 | -0.0088 | 2.8671
3 | 0.1839 | 0.04619 | -0.0116 | 3.9814
3.5 | 0.3079 | 0.04661 | -0.0235 | 6.6059
4 | 0.3726 | 0.04676 | -0.0256 | 7.9683
4.5 | 0.4266 | 0.0468 | -0.0257 | 9.1154
5 | 0.4999 | 0.04643 | -0.0284 | 10.7667
5.5 | 0.5549 | 0.04535 | -0.0275 | 12.2359
6 | 0.6308 | 0.04271 | -0.0283 | 14.7694
6.5 | 0.7505 | 0.03548 | -0.0314 | 21.1528
7.5 | 0.8676 | 0.02607 | -0.0196 | 33.2796
8 | 0.8309 | 0.02947 | -0.0055 | 28.1948
8.5 | 0.8309 | 0.03169 | 0.0029 | 26.2196
9 | 0.8553 | 0.03338 | 0.008 | 25.6231
9.5 | 0.9063 | 0.03535 | 0.009 | 25.6379
10 | 0.9944 | 0.03893 | 0.0043 | 25.5433
10.5 | 1.0409 | 0.04225 | 0.0059 | 24.6367
11 | 1.0799 | 0.04743 | 0.0078 | 22.7683
11.5 | 1.0633 | 0.05048 | 0.0187 | 21.0638
12 | 1.047 | 0.05487 | 0.0282 | 19.0815
12.5 | 1.0233 | 0.06038 | 0.0367 | 16.9477
13 | 0.9889 | 0.06669 | 0.0442 | 14.8283
13.5 | 0.9508 | 0.07414 | 0.0496 | 12.8244
14 | 0.911 | 0.08304 | 0.0526 | 10.9706
14.5 | 0.8777 | 0.09368 | 0.0529 | 9.3691
15 | 0.6305 | 0.15178 | 0.0184 | 4.154
15.5 | 0.6445 | 0.15876 | 0.0168 | 4.0596
16 | 0.6325 | 0.16769 | 0.0113 | 3.7718

## 13. Re 100k Mach 0.25 (1)
BIGFOIL.COM POLAR EXPORT
NACA67-315 a=0.6
NACA67-315 a=0.6 |  |  |  | Cl Max: | 1.118 | at alpha= | 7.5 | deg
JavaFoil+Calcfoil stall+Eppler ext transition |  |  |  | L/D Max: | 46.751 | at alpha= | 4.5 | deg
Re: | 100000 |  |  | Cd Min: | 0.01441 | at alpha= | -1 | deg
Mach: | 0.25 |  |  | Cl=0 at alpha= | -2.1452 | deg
|  |  |  | @ Cl=0.1, Cd= | 0.014417
|  |  |  | @ Cl=0.4, Cd= | 0.015109
|  |  |  | @ Cl=0.6, Cd= | 0.015898
alpha (deg) | Cl | Cd | Cm | Cl/Cd
-17 | -0.445 | 0.29289 | -0.004 | -1.518
-16.5 | -0.489 | 0.28804 | -0.004 | -1.699
-16 | -0.531 | 0.25542 | -0.004 | -2.08
-15.5 | -0.569 | 0.22457 | -0.005 | -2.534
-15 | -0.603 | 0.20731 | -0.005 | -2.909
-14.5 | -0.633 | 0.182 | -0.006 | -3.475
-14 | -0.657 | 0.17015 | -0.006 | -3.862
-13.5 | -0.677 | 0.15459 | -0.007 | -4.378
-13 | -0.691 | 0.13807 | -0.007 | -5.006
-12.5 | -0.7 | 0.12607 | -0.008 | -5.552
-12 | -0.703 | 0.11632 | -0.008 | -6.046
-11.5 | -0.701 | 0.10709 | -0.009 | -6.546
-11 | -0.693 | 0.09891 | -0.009 | -7.008
-10.5 | -0.68 | 0.09016 | -0.01 | -7.543
-10 | -0.662 | 0.08331 | -0.011 | -7.944
-9.5 | -0.639 | 0.07643 | -0.011 | -8.36
-9 | -0.612 | 0.07172 | -0.012 | -8.529
-8.5 | -0.581 | 0.06671 | -0.012 | -8.702
-8 | -0.546 | 0.06136 | -0.013 | -8.897
-7.5 | -0.508 | 0.05758 | -0.014 | -8.824
-7 | -0.468 | 0.05362 | -0.014 | -8.72
-6.5 | -0.425 | 0.05045 | -0.015 | -8.422
-6 | -0.38 | 0.04727 | -0.016 | -8.033
-5.5 | -0.333 | 0.04453 | -0.017 | -7.481
-5 | -0.286 | 0.04206 | -0.018 | -6.792
-4.5 | -0.237 | 0.03985 | -0.02 | -5.954
-4 | -0.188 | 0.03758 | -0.022 | -5.013
-3.5 | -0.168 | 0.01697 | -0.04 | -9.896
-3 | -0.106 | 0.01667 | -0.042 | -6.38
-2.5 | -0.044 | 0.01639 | -0.043 | -2.705
-2 | 0.018 | 0.01446 | -0.043 | 1.213
-1.5 | 0.078 | 0.01442 | -0.044 | 5.441
-1 | 0.14 | 0.01441 | -0.045 | 9.701
-0.5 | 0.201 | 0.01444 | -0.046 | 13.914
0 | 0.261 | 0.01479 | -0.048 | 17.622
0.5 | 0.321 | 0.0149 | -0.049 | 21.561
1 | 0.382 | 0.01505 | -0.05 | 25.383
1.5 | 0.443 | 0.01525 | -0.051 | 29.022
2 | 0.503 | 0.01546 | -0.053 | 32.536
2.5 | 0.561 | 0.0157 | -0.054 | 35.743
3 | 0.62 | 0.016 | -0.055 | 38.79
3.5 | 0.679 | 0.01631 | -0.056 | 41.638
4 | 0.738 | 0.01668 | -0.058 | 44.218
4.5 | 0.796 | 0.01703 | -0.059 | 46.751
5 | 0.868 | 0.02229 | -0.061 | 38.928
5.5 | 0.922 | 0.02307 | -0.063 | 39.985
6 | 0.975 | 0.02398 | -0.064 | 40.674
6.5 | 1.026 | 0.0248 | -0.065 | 41.35
7 | 0.893 | 0.04989 | -0.035 | 17.896
7.5 | 1.118 | 0.02706 | -0.068 | 41.295
8 | 0.965 | 0.05687 | -0.036 | 16.967
8.5 | 0.993 | 0.06201 | -0.033 | 16.006
9 | 1.019 | 0.06717 | -0.031 | 15.164
9.5 | 1.041 | 0.07193 | -0.03 | 14.47
10 | 1.055 | 0.07714 | -0.028 | 13.674
10.5 | 1.063 | 0.08415 | -0.028 | 12.627
11 | 1.064 | 0.0911 | -0.028 | 11.676
11.5 | 1.058 | 0.09896 | -0.029 | 10.69
12 | 1.044 | 0.10646 | -0.029 | 9.81
12.5 | 1.024 | 0.11754 | -0.029 | 8.709

## 14. Re 100k Mach 0.25 (2)
BIGFOIL.COM POLAR EXPORT
NACA67-315 a=0.6
NACA67-315 a=0.6 |  |  |  | Cl Max: | 1.05 | at alpha= | 11 | deg
XFOIL ncrit=9 |  |  |  | L/D Max: | 29.2461 | at alpha= | 7.5 | deg
Re: | 100000 |  |  | Cd Min: | 0.17148 | at alpha= | 16 | deg
Mach: | 0.25 |  |  | Cl=0 at alpha= | 1.3956 | deg
|  |  |  | @ Cl=0.1, Cd= | 0.045
|  |  |  | @ Cl=0.4, Cd= | 0.047414
|  |  |  | @ Cl=0.6, Cd= | 0.044475
alpha (deg) | Cl | Cd | Cm | Cl/Cd
-5.5 | -0.8132 | 0.0505 | 0.0131 | -16.103
-5 | -0.7893 | 0.04444 | 0.0181 | -17.761
-4.5 | -0.7575 | 0.04009 | 0.0226 | -18.895
-4 | -0.7181 | 0.03646 | 0.0261 | -19.6956
-3.5 | -0.6751 | 0.03386 | 0.0289 | -19.938
-3 | -0.6295 | 0.03183 | 0.0307 | -19.7769
-2.5 | -0.5852 | 0.03038 | 0.0327 | -19.2627
-2 | -0.5446 | 0.02929 | 0.0353 | -18.5934
-1.5 | -0.1557 | 0.03962 | -0.0186 | -3.9298
-1 | -0.1324 | 0.03979 | -0.0146 | -3.3275
-0.5 | -0.1088 | 0.04007 | -0.0107 | -2.7152
0 | -0.0854 | 0.04045 | -0.0069 | -2.1112
0.5 | -0.0621 | 0.04093 | -0.003 | -1.5172
1 | -0.0394 | 0.04151 | 0.0007 | -0.94917
1.5 | 0.0104 | 0.04264 | -0.0013 | 0.2439
2.5 | 0.1444 | 0.04617 | -0.0118 | 3.1276
3 | 0.2221 | 0.04752 | -0.0176 | 4.6738
3.5 | 0.3316 | 0.04721 | -0.0262 | 7.0239
4 | 0.3867 | 0.0474 | -0.0264 | 8.1582
4.5 | 0.465 | 0.04748 | -0.03 | 9.7936
5 | 0.5103 | 0.04696 | -0.0279 | 10.8667
5.5 | 0.5731 | 0.04559 | -0.0275 | 12.5707
6 | 0.6633 | 0.04185 | -0.0288 | 15.8495
6.5 | 0.7454 | 0.03601 | -0.0263 | 20.6998
7 | 0.7897 | 0.03205 | -0.0191 | 24.6396
7.5 | 0.8379 | 0.02865 | -0.0102 | 29.2461
8 | 0.8196 | 0.03168 | 0.001 | 25.8712
8.5 | 0.834 | 0.03358 | 0.0077 | 24.8362
9 | 0.8792 | 0.03551 | 0.0103 | 24.7592
9.5 | 0.942 | 0.03803 | 0.0105 | 24.7699
10 | 1.0042 | 0.04186 | 0.0103 | 23.9895
10.5 | 1.0377 | 0.04589 | 0.0142 | 22.6128
11 | 1.05 | 0.05105 | 0.02 | 20.5681
11.5 | 1.017 | 0.05408 | 0.0322 | 18.8055
12 | 0.9881 | 0.05879 | 0.0415 | 16.8073
12.5 | 0.9551 | 0.06493 | 0.0487 | 14.7097
13 | 0.9151 | 0.07231 | 0.0539 | 12.6552
13.5 | 0.8753 | 0.08111 | 0.0564 | 10.7915
14 | 0.8377 | 0.09115 | 0.0561 | 9.1903
14.5 | 0.662 | 0.13093 | 0.032 | 5.0561
15 | 0.642 | 0.15566 | 0.0207 | 4.1244
15.5 | 0.6331 | 0.16307 | 0.0158 | 3.8824
16 | 0.6301 | 0.17148 | 0.0111 | 3.6745

## 15. Re 100k Mach 0.50 (1)
BIGFOIL.COM POLAR EXPORT
NACA67-315 a=0.6
NACA67-315 a=0.6 |  |  |  | Cl Max: | 1.212 | at alpha= | 20 | deg
JavaFoil+Calcfoil stall+Eppler ext transition |  |  |  | L/D Max: | 44.755 | at alpha= | 4 | deg
Re: | 100000 |  |  | Cd Min: | 0.01539 | at alpha= | -1.5 | deg
Mach: | 0.5 |  |  | Cl=0 at alpha= | -2.1449 | deg
|  |  |  | @ Cl=0.1, Cd= | 0.015392
|  |  |  | @ Cl=0.4, Cd= | 0.016051
|  |  |  | @ Cl=0.6, Cd= | 0.016864
alpha (deg) | Cl | Cd | Cm | Cl/Cd
-20 | -0.987 | 0.35501 | -0.002 | -2.78
-19.5 | -0.96 | 0.33555 | -0.003 | -2.862
-19 | -0.933 | 0.33508 | -0.004 | -2.786
-18.5 | -0.907 | 0.34484 | -0.004 | -2.629
-18 | -0.878 | 0.31564 | -0.005 | -2.78
-17.5 | -0.85 | 0.30063 | -0.005 | -2.829
-17 | -0.823 | 0.29002 | -0.006 | -2.839
-16.5 | -0.796 | 0.28222 | -0.006 | -2.821
-16 | -0.769 | 0.2789 | -0.007 | -2.758
-15.5 | -0.742 | 0.27433 | -0.008 | -2.705
-15 | -0.713 | 0.26981 | -0.008 | -2.642
-14.5 | -0.685 | 0.26186 | -0.008 | -2.618
-14 | -0.658 | 0.24966 | -0.009 | -2.637
-13.5 | -0.631 | 0.24509 | -0.01 | -2.574
-13 | -0.604 | 0.22889 | -0.01 | -2.637
-12.5 | -0.576 | 0.2387 | -0.011 | -2.413
-12 | -0.547 | 0.21465 | -0.011 | -2.55
-11.5 | -0.52 | 0.21447 | -0.011 | -2.423
-11 | -0.492 | 0.19319 | -0.012 | -2.548
-10.5 | -0.465 | 0.1896 | -0.012 | -2.451
-10 | -0.437 | 0.203 | -0.013 | -2.153
-9.5 | -0.409 | 0.17829 | -0.012 | -2.292
-9 | -0.381 | 0.16079 | -0.012 | -2.37
-8.5 | -0.353 | 0.15483 | -0.013 | -2.282
-8 | -0.325 | 0.12311 | -0.012 | -2.643
-7.5 | -0.478 | 0.07534 | -0.014 | -6.34
-7 | -0.476 | 0.06469 | -0.015 | -7.352
-6.5 | -0.449 | 0.05742 | -0.016 | -7.813
-6 | -0.408 | 0.05215 | -0.017 | -7.828
-5.5 | -0.363 | 0.04804 | -0.018 | -7.547
-5 | -0.313 | 0.04483 | -0.019 | -6.989
-4.5 | -0.262 | 0.04196 | -0.021 | -6.233
-4 | -0.208 | 0.03974 | -0.022 | -5.234
-3.5 | -0.153 | 0.03755 | -0.024 | -4.086
-3 | -0.118 | 0.01791 | -0.046 | -6.595
-2.5 | -0.049 | 0.01757 | -0.048 | -2.806
-2 | 0.02 | 0.01728 | -0.049 | 1.162
-1.5 | 0.087 | 0.01539 | -0.049 | 5.681
-1 | 0.156 | 0.0154 | -0.05 | 10.131
-0.5 | 0.224 | 0.01543 | -0.052 | 14.528
0 | 0.291 | 0.01577 | -0.053 | 18.453
0.5 | 0.359 | 0.01593 | -0.054 | 22.527
1 | 0.427 | 0.01613 | -0.056 | 26.454
1.5 | 0.494 | 0.01637 | -0.057 | 30.198
2 | 0.562 | 0.01668 | -0.058 | 33.675
2.5 | 0.626 | 0.01699 | -0.06 | 36.832
3 | 0.691 | 0.01737 | -0.061 | 39.785
3.5 | 0.757 | 0.01781 | -0.063 | 42.472
4 | 0.821 | 0.01835 | -0.064 | 44.755
4.5 | 0.899 | 0.02435 | -0.067 | 36.904
5 | 0.958 | 0.02555 | -0.068 | 37.489
5.5 | 1.013 | 0.02672 | -0.07 | 37.894
6 | 0.884 | 0.04714 | -0.036 | 18.748
6.5 | 1.102 | 0.02973 | -0.072 | 37.075
7 | 0.941 | 0.05548 | -0.036 | 16.967
7.5 | 0.944 | 0.06177 | -0.029 | 15.288
8 | 0.917 | 0.07134 | -0.028 | 12.85
8.5 | 0.734 | 0.09452 | -0.028 | 7.762
9 | 0.615 | 0.15064 | -0.028 | 4.082
9.5 | 0.642 | 0.16011 | -0.029 | 4.01
10 | 0.67 | 0.1891 | -0.034 | 3.542
10.5 | 0.697 | 0.18759 | -0.034 | 3.715
11 | 0.725 | 0.20576 | -0.039 | 3.524
11.5 | 0.752 | 0.2089 | -0.039 | 3.6
12 | 0.779 | 0.22393 | -0.04 | 3.478
12.5 | 0.806 | 0.22779 | -0.041 | 3.538
13 | 0.834 | 0.2462 | -0.045 | 3.389
13.5 | 0.861 | 0.24978 | -0.046 | 3.447
14 | 0.888 | 0.25214 | -0.046 | 3.521
14.5 | 0.915 | 0.27435 | -0.047 | 3.333
15 | 0.943 | 0.27582 | -0.051 | 3.42
15.5 | 0.97 | 0.28529 | -0.052 | 3.4
16 | 0.996 | 0.28755 | -0.053 | 3.465
16.5 | 1.023 | 0.29809 | -0.054 | 3.432
17 | 1.052 | 0.31109 | -0.057 | 3.382
17.5 | 1.078 | 0.32093 | -0.058 | 3.36
18 | 1.105 | 0.32723 | -0.059 | 3.376
18.5 | 1.131 | 0.32882 | -0.059 | 3.439
19 | 1.16 | 0.35736 | -0.063 | 3.247
19.5 | 1.186 | 0.37679 | -0.063 | 3.148
20 | 1.212 | 0.3887 | -0.064 | 3.118

## 16. Re 100k Mach 0.50 (2)
BIGFOIL.COM POLAR EXPORT
NACA67-315 a=0.6
NACA67-315 a=0.6 |  |  |  | Cl Max: | 0.9481 | at alpha= | 9 | deg
XFOIL ncrit=9 |  |  |  | L/D Max: | 23.3449 | at alpha= | 7 | deg
Re: | 100000 |  |  | Cd Min: | 0.14245 | at alpha= | 14 | deg
Mach: | 0.5 |  |  | Cl=0 at alpha= | 0.97493 | deg
|  |  |  | @ Cl=0.1, Cd= | 0.04797
|  |  |  | @ Cl=0.4, Cd= | 0.050373
|  |  |  | @ Cl=0.6, Cd= | 0.048045
alpha (deg) | Cl | Cd | Cm | Cl/Cd
-10 | -0.5378 | 0.13987 | -0.0317 | -3.845
-9.5 | -0.5003 | 0.13179 | -0.0262 | -3.7962
-9 | -0.5236 | 0.1253 | -0.0263 | -4.1788
-8.5 | -0.5688 | 0.11995 | -0.0274 | -4.742
-8 | -0.5388 | 0.11253 | -0.0222 | -4.7881
-7.5 | -0.5653 | 0.10564 | -0.0208 | -5.3512
-6.5 | -0.6986 | 0.08128 | -0.024 | -8.595
-6 | -0.7506 | 0.07403 | -0.0152 | -10.1391
-5.5 | -0.8016 | 0.0663 | -0.0047 | -12.0905
-5 | -0.8081 | 0.0596 | 0.003 | -13.5587
-4.5 | -0.807 | 0.05335 | 0.0109 | -15.1265
-4 | -0.7924 | 0.04752 | 0.018 | -16.6751
-3.5 | -0.7641 | 0.04253 | 0.0241 | -17.9661
-3 | -0.7248 | 0.03858 | 0.0287 | -18.7869
-2.5 | -0.6753 | 0.03568 | 0.0321 | -18.9266
-2 | -0.6217 | 0.03366 | 0.0347 | -18.47
-1.5 | -0.5697 | 0.03233 | 0.0373 | -17.6214
-1 | -0.1499 | 0.04364 | -0.0177 | -3.4349
-0.5 | -0.1233 | 0.04393 | -0.0133 | -2.8067
0 | -0.0966 | 0.04437 | -0.009 | -2.1771
0.5 | -0.0701 | 0.04495 | -0.0048 | -1.5595
1 | 0.0037 | 0.04652 | -0.0107 | 0.079536
1.5 | 0.0775 | 0.04781 | -0.0162 | 1.621
2 | 0.2094 | 0.04875 | -0.0296 | 4.2954
2.5 | 0.2728 | 0.04935 | -0.0308 | 5.5279
3 | 0.3472 | 0.0502 | -0.0336 | 6.9163
3.5 | 0.3898 | 0.05034 | -0.0308 | 7.7433
4 | 0.439 | 0.0505 | -0.0289 | 8.6931
4.5 | 0.4953 | 0.05033 | -0.0274 | 9.841
5 | 0.5593 | 0.04941 | -0.0261 | 11.3196
5.5 | 0.6425 | 0.04662 | -0.025 | 13.7816
6 | 0.7359 | 0.04024 | -0.0205 | 18.2878
6.5 | 0.786 | 0.03591 | -0.0107 | 21.8881
7 | 0.8075 | 0.03459 | 0.0024 | 23.3449
7.5 | 0.8025 | 0.03749 | 0.0124 | 21.4057
8 | 0.8412 | 0.03933 | 0.0183 | 21.3883
8.5 | 0.9054 | 0.04197 | 0.0211 | 21.5726
9 | 0.9481 | 0.04596 | 0.0255 | 20.6288
9.5 | 0.9343 | 0.05003 | 0.0354 | 18.6748
10 | 0.9105 | 0.05463 | 0.0449 | 16.6667
10.5 | 0.8783 | 0.05964 | 0.0537 | 14.7267
11 | 0.8475 | 0.06537 | 0.0605 | 12.9647
11.5 | 0.8002 | 0.0728 | 0.065 | 10.9918
12 | 0.7526 | 0.08243 | 0.0651 | 9.1302
12.5 | 0.7065 | 0.09475 | 0.0607 | 7.4565
13 | 0.6705 | 0.10885 | 0.0536 | 6.1599
13.5 | 0.6176 | 0.13116 | 0.0386 | 4.7088
14 | 0.6151 | 0.14245 | 0.0335 | 4.318

## 17. Re 250k Mach 0.00 (1)
BIGFOIL.COM POLAR EXPORT
NACA67-315 a=0.6
NACA67-315 a=0.6 |  |  |  | Cl Max: | 1.254 | at alpha= | 9.5 | deg
JavaFoil+Calcfoil stall+Eppler ext transition |  |  |  | L/D Max: | 69.859 | at alpha= | 4.5 | deg
Re: | 250000 |  |  | Cd Min: | 0.00922 | at alpha= | -1 | deg
Mach: | 0 |  |  | Cl=0 at alpha= | -2.1417 | deg
|  |  |  | @ Cl=0.1, Cd= | 0.0092447
|  |  |  | @ Cl=0.4, Cd= | 0.0099222
|  |  |  | @ Cl=0.6, Cd= | 0.010425
alpha (deg) | Cl | Cd | Cm | Cl/Cd
-20 | -0.671 | 0.24165 | -0.001 | -2.775
-19.5 | -0.693 | 0.22061 | -0.002 | -3.141
-19 | -0.715 | 0.2134 | -0.002 | -3.349
-18.5 | -0.736 | 0.20067 | -0.003 | -3.667
-18 | -0.756 | 0.19114 | -0.003 | -3.957
-17.5 | -0.775 | 0.17897 | -0.003 | -4.332
-17 | -0.786 | 0.16889 | -0.004 | -4.652
-16.5 | -0.794 | 0.15771 | -0.004 | -5.036
-16 | -0.801 | 0.15163 | -0.005 | -5.281
-15.5 | -0.805 | 0.14072 | -0.005 | -5.723
-15 | -0.808 | 0.12962 | -0.006 | -6.23
-14.5 | -0.807 | 0.12403 | -0.006 | -6.51
-14 | -0.805 | 0.11708 | -0.007 | -6.872
-13.5 | -0.799 | 0.10865 | -0.007 | -7.354
-13 | -0.79 | 0.10195 | -0.008 | -7.752
-12.5 | -0.779 | 0.09592 | -0.008 | -8.117
-12 | -0.764 | 0.09034 | -0.009 | -8.455
-11.5 | -0.746 | 0.08445 | -0.009 | -8.83
-11 | -0.725 | 0.07911 | -0.01 | -9.158
-10.5 | -0.701 | 0.07408 | -0.01 | -9.459
-10 | -0.674 | 0.06941 | -0.011 | -9.705
-9.5 | -0.644 | 0.06481 | -0.011 | -9.93
-9 | -0.611 | 0.06109 | -0.012 | -10
-8.5 | -0.576 | 0.05715 | -0.013 | -10.084
-8 | -0.539 | 0.05359 | -0.014 | -10.054
-7.5 | -0.5 | 0.0502 | -0.015 | -9.958
-7 | -0.459 | 0.04716 | -0.016 | -9.73
-6.5 | -0.416 | 0.04412 | -0.017 | -9.435
-6 | -0.452 | 0.01453 | -0.034 | -31.148
-5.5 | -0.397 | 0.01425 | -0.035 | -27.819
-5 | -0.339 | 0.01384 | -0.036 | -24.517
-4.5 | -0.281 | 0.01348 | -0.037 | -20.875
-4 | -0.223 | 0.01313 | -0.039 | -16.955
-3.5 | -0.163 | 0.01283 | -0.04 | -12.726
-3 | -0.103 | 0.01253 | -0.041 | -8.249
-2.5 | -0.043 | 0.01227 | -0.042 | -3.51
-2 | 0.017 | 0.00935 | -0.042 | 1.831
-1.5 | 0.077 | 0.00926 | -0.043 | 8.282
-1 | 0.137 | 0.00922 | -0.045 | 14.833
-0.5 | 0.197 | 0.00922 | -0.046 | 21.328
0 | 0.254 | 0.0097 | -0.047 | 26.152
0.5 | 0.313 | 0.00979 | -0.048 | 31.925
1 | 0.372 | 0.00987 | -0.049 | 37.684
1.5 | 0.431 | 0.00998 | -0.051 | 43.183
2 | 0.49 | 0.01013 | -0.052 | 48.366
2.5 | 0.547 | 0.01027 | -0.053 | 53.251
3 | 0.605 | 0.01044 | -0.054 | 57.897
3.5 | 0.662 | 0.01065 | -0.056 | 62.166
4 | 0.719 | 0.01088 | -0.057 | 66.073
4.5 | 0.776 | 0.01112 | -0.058 | 69.859
5 | 0.844 | 0.0174 | -0.06 | 48.525
5.5 | 0.899 | 0.018 | -0.062 | 49.925
6 | 0.951 | 0.01867 | -0.063 | 50.933
6.5 | 1.002 | 0.01935 | -0.064 | 51.794
7 | 1.051 | 0.0201 | -0.065 | 52.277
7.5 | 1.097 | 0.0209 | -0.067 | 52.494
8 | 1.141 | 0.02205 | -0.068 | 51.727
8.5 | 1.182 | 0.02298 | -0.069 | 51.422
9 | 1.219 | 0.02399 | -0.07 | 50.817
9.5 | 1.254 | 0.02495 | -0.071 | 50.241
10 | 1.067 | 0.06589 | -0.038 | 16.187
10.5 | 1.084 | 0.07112 | -0.037 | 15.237
11 | 1.098 | 0.07603 | -0.036 | 14.441
11.5 | 1.108 | 0.08161 | -0.034 | 13.578
12 | 1.115 | 0.08658 | -0.033 | 12.875
12.5 | 1.118 | 0.09257 | -0.033 | 12.075
13 | 1.116 | 0.0986 | -0.031 | 11.32
13.5 | 1.112 | 0.10426 | -0.031 | 10.663
14 | 1.103 | 0.11119 | -0.031 | 9.923
14.5 | 1.092 | 0.11988 | -0.031 | 9.108

## 18. Re 250k Mach 0.00 (2)
BIGFOIL.COM POLAR EXPORT
NACA67-315 a=0.6
NACA67-315 a=0.6 |  |  |  | Cl Max: | 1.0732 | at alpha= | 13.5 | deg
XFOIL ncrit=9 |  |  |  | L/D Max: | 57.3764 | at alpha= | 6 | deg
Re: | 250000 |  |  | Cd Min: | 0.1941 | at alpha= | 18.5 | deg
Mach: | 0 |  |  | Cl=0 at alpha= | -0.70144 | deg
|  |  |  | @ Cl=0.1, Cd= | 0.029757
|  |  |  | @ Cl=0.4, Cd= | 0.030457
|  |  |  | @ Cl=0.6, Cd= | 0.027056
alpha (deg) | Cl | Cd | Cm | Cl/Cd
-12.5 | -0.2477 | 0.09823 | -0.1197 | -2.5216
-12 | -0.2379 | 0.09059 | -0.1251 | -2.6261
-11.5 | -0.2918 | 0.07505 | -0.1377 | -3.8881
-11 | -0.3745 | 0.06772 | -0.1368 | -5.5301
-10.5 | -0.4283 | 0.0653 | -0.1257 | -6.559
-10 | -0.4992 | 0.06638 | -0.1064 | -7.5203
-8.5 | -0.6588 | 0.04654 | -0.0589 | -14.1556
-8 | -0.6689 | 0.04222 | -0.0486 | -15.8432
-7.5 | -0.671 | 0.03848 | -0.0389 | -17.4376
-7 | -0.6365 | 0.03497 | -0.0356 | -18.2013
-6.5 | -0.5827 | 0.03185 | -0.036 | -18.2951
-5 | -0.4788 | 0.02851 | -0.0258 | -16.7941
-4.5 | -0.4115 | 0.02731 | -0.0287 | -15.0677
-4 | -0.4109 | 0.02714 | -0.0189 | -15.14
-3.5 | -0.3658 | 0.0262 | -0.0175 | -13.9618
-3 | -0.3078 | 0.02567 | -0.0184 | -11.9907
-2.5 | -0.3048 | 0.02513 | -0.0093 | -12.1289
-2 | -0.2995 | 0.02234 | 0.0014 | -13.4064
-1.5 | -0.2859 | 0.02342 | 0.0106 | -12.2075
-1 | -0.2321 | 0.02493 | 0.0133 | -9.3101
-0.5 | 0.1566 | 0.03058 | -0.0499 | 5.121
0 | 0.1778 | 0.031 | -0.0447 | 5.7355
0.5 | 0.2602 | 0.03076 | -0.0511 | 8.459
1 | 0.3399 | 0.03056 | -0.0566 | 11.1224
2 | 0.3705 | 0.03073 | -0.0433 | 12.0566
2.5 | 0.4397 | 0.03009 | -0.0462 | 14.6128
3.5 | 0.5433 | 0.02864 | -0.0451 | 18.97
4 | 0.6174 | 0.02657 | -0.0473 | 23.2367
4.5 | 0.7288 | 0.02205 | -0.0543 | 33.0522
5 | 0.7857 | 0.01969 | -0.0529 | 39.9035
5.5 | 0.8013 | 0.01908 | -0.0453 | 41.9969
6 | 0.9054 | 0.01578 | -0.0512 | 57.3764
6.5 | 0.8635 | 0.01737 | -0.0335 | 49.7121
7 | 0.8335 | 0.0198 | -0.0203 | 42.096
7.5 | 0.8235 | 0.02263 | -0.0117 | 36.3897
8 | 0.8403 | 0.02465 | -0.0072 | 34.0892
8.5 | 0.8715 | 0.02637 | -0.0054 | 33.0489
9 | 0.8997 | 0.02785 | -0.0027 | 32.3052
9.5 | 0.9046 | 0.0292 | 0.0046 | 30.9795
10 | 0.911 | 0.03016 | 0.0118 | 30.2056
10.5 | 0.9203 | 0.03146 | 0.0186 | 29.253
11 | 0.9249 | 0.03222 | 0.0262 | 28.7058
11.5 | 0.9607 | 0.0341 | 0.0288 | 28.173
12 | 0.9875 | 0.0358 | 0.0322 | 27.5838
12.5 | 1.0186 | 0.0379 | 0.0342 | 26.876
13 | 1.0618 | 0.04191 | 0.0347 | 25.3352
13.5 | 1.0732 | 0.04598 | 0.0385 | 23.3406
14 | 1.0729 | 0.0501 | 0.0427 | 21.4152
14.5 | 1.0705 | 0.05464 | 0.0462 | 19.5919
15 | 1.0598 | 0.06027 | 0.0494 | 17.5842
15.5 | 1.0101 | 0.06991 | 0.0527 | 14.4486
16 | 0.9531 | 0.08173 | 0.0524 | 11.6616
16.5 | 0.8602 | 0.10248 | 0.0444 | 8.3938
17 | 0.7746 | 0.1299 | 0.0284 | 5.963
17.5 | 0.6974 | 0.17118 | 0.0112 | 4.0741
18 | 0.6808 | 0.1861 | 0.0019 | 3.6582
18.5 | 0.6868 | 0.1941 | -0.003 | 3.5384

## 19. Re 250k Mach 0.10 (1)
BIGFOIL.COM POLAR EXPORT
NACA67-315 a=0.6
NACA67-315 a=0.6 |  |  |  | Cl Max: | 1.255 | at alpha= | 9.5 | deg
JavaFoil+Calcfoil stall+Eppler ext transition |  |  |  | L/D Max: | 70.009 | at alpha= | 4.5 | deg
Re: | 250000 |  |  | Cd Min: | 0.00925 | at alpha= | -1 | deg
Mach: | 0.1 |  |  | Cl=0 at alpha= | -2.1417 | deg
|  |  |  | @ Cl=0.1, Cd= | 0.0092808
|  |  |  | @ Cl=0.4, Cd= | 0.0099529
|  |  |  | @ Cl=0.6, Cd= | 0.010466
alpha (deg) | Cl | Cd | Cm | Cl/Cd
-19.5 | -0.642 | 0.23452 | -0.002 | -2.737
-19 | -0.667 | 0.22228 | -0.002 | -3.001
-18.5 | -0.692 | 0.21013 | -0.003 | -3.292
-18 | -0.716 | 0.20246 | -0.003 | -3.535
-17.5 | -0.738 | 0.18611 | -0.003 | -3.968
-17 | -0.752 | 0.17414 | -0.004 | -4.319
-16.5 | -0.764 | 0.15994 | -0.004 | -4.777
-16 | -0.774 | 0.15279 | -0.005 | -5.065
-15.5 | -0.782 | 0.14604 | -0.005 | -5.351
-15 | -0.787 | 0.13146 | -0.006 | -5.986
-14.5 | -0.79 | 0.12404 | -0.006 | -6.366
-14 | -0.79 | 0.11742 | -0.007 | -6.724
-13.5 | -0.786 | 0.11033 | -0.007 | -7.128
-13 | -0.78 | 0.10323 | -0.008 | -7.557
-12.5 | -0.771 | 0.09678 | -0.008 | -7.962
-12 | -0.758 | 0.09059 | -0.009 | -8.365
-11.5 | -0.741 | 0.08482 | -0.009 | -8.74
-11 | -0.722 | 0.08006 | -0.01 | -9.013
-10.5 | -0.699 | 0.07422 | -0.01 | -9.416
-10 | -0.673 | 0.06974 | -0.011 | -9.648
-9.5 | -0.644 | 0.06539 | -0.012 | -9.847
-9 | -0.612 | 0.06096 | -0.012 | -10.04
-8.5 | -0.577 | 0.05753 | -0.013 | -10.036
-8 | -0.54 | 0.05385 | -0.014 | -10.031
-7.5 | -0.501 | 0.05038 | -0.015 | -9.952
-7 | -0.46 | 0.0473 | -0.016 | -9.732
-6.5 | -0.418 | 0.04428 | -0.017 | -9.435
-6 | -0.374 | 0.04109 | -0.019 | -9.101
-5.5 | -0.398 | 0.0143 | -0.035 | -27.855
-5 | -0.341 | 0.01389 | -0.036 | -24.539
-4.5 | -0.283 | 0.01352 | -0.038 | -20.907
-4 | -0.224 | 0.01318 | -0.039 | -16.98
-3.5 | -0.164 | 0.01288 | -0.04 | -12.739
-3 | -0.104 | 0.01256 | -0.041 | -8.269
-2.5 | -0.043 | 0.0123 | -0.042 | -3.52
-2 | 0.017 | 0.00939 | -0.042 | 1.834
-1.5 | 0.077 | 0.0093 | -0.044 | 8.285
-1 | 0.137 | 0.00925 | -0.045 | 14.869
-0.5 | 0.198 | 0.00925 | -0.046 | 21.36
0 | 0.255 | 0.00974 | -0.047 | 26.191
0.5 | 0.314 | 0.00981 | -0.048 | 32.04
1 | 0.374 | 0.0099 | -0.05 | 37.743
1.5 | 0.433 | 0.01002 | -0.051 | 43.227
2 | 0.492 | 0.01016 | -0.052 | 48.487
2.5 | 0.549 | 0.01031 | -0.053 | 53.285
3 | 0.608 | 0.01049 | -0.055 | 57.905
3.5 | 0.665 | 0.01069 | -0.056 | 62.235
4 | 0.723 | 0.01092 | -0.057 | 66.154
4.5 | 0.78 | 0.01114 | -0.058 | 70.009
5 | 0.848 | 0.0175 | -0.061 | 48.477
5.5 | 0.903 | 0.01811 | -0.062 | 49.849
6 | 0.955 | 0.01879 | -0.063 | 50.831
6.5 | 1.006 | 0.01948 | -0.064 | 51.659
7 | 1.055 | 0.02024 | -0.066 | 52.114
7.5 | 1.101 | 0.02106 | -0.067 | 52.277
8 | 1.144 | 0.02225 | -0.068 | 51.438
8.5 | 1.185 | 0.02326 | -0.069 | 50.929
9 | 1.222 | 0.02423 | -0.07 | 50.42
9.5 | 1.255 | 0.02517 | -0.071 | 49.857
10 | 1.068 | 0.06618 | -0.039 | 16.137
10.5 | 1.082 | 0.07224 | -0.036 | 14.98
11 | 1.095 | 0.0772 | -0.035 | 14.183
11.5 | 1.104 | 0.08186 | -0.035 | 13.488
12 | 1.107 | 0.08677 | -0.03 | 12.755
12.5 | 1.108 | 0.09322 | -0.031 | 11.88
13 | 1.104 | 0.09966 | -0.031 | 11.076
13.5 | 1.096 | 0.10524 | -0.031 | 10.415
14 | 1.085 | 0.11327 | -0.031 | 9.576
14.5 | 1.069 | 0.1213 | -0.031 | 8.817

## 20. Re 250k Mach 0.10 (2)
BIGFOIL.COM POLAR EXPORT
NACA67-315 a=0.6
NACA67-315 a=0.6 |  |  |  | Cl Max: | 1.0633 | at alpha= | 13.5 | deg
XFOIL ncrit=9 |  |  |  | L/D Max: | 56.4451 | at alpha= | 6 | deg
Re: | 250000 |  |  | Cd Min: | 0.19504 | at alpha= | 18.5 | deg
Mach: | 0.1 |  |  | Cl=0 at alpha= | -0.29833 | deg
|  |  |  | @ Cl=0.1, Cd= | 0.028929
|  |  |  | @ Cl=0.4, Cd= | 0.030549
|  |  |  | @ Cl=0.6, Cd= | 0.026818
alpha (deg) | Cl | Cd | Cm | Cl/Cd
-12.5 | -0.2403 | 0.09923 | -0.1201 | -2.4216
-12 | -0.2317 | 0.09133 | -0.1259 | -2.537
-11.5 | -0.2964 | 0.07522 | -0.1394 | -3.9404
-11 | -0.3696 | 0.06909 | -0.1374 | -5.3495
-10.5 | -0.4217 | 0.06636 | -0.1272 | -6.3547
-9 | -0.6017 | 0.05978 | -0.0777 | -10.0652
-8.5 | -0.6524 | 0.04698 | -0.0614 | -13.8868
-8 | -0.6656 | 0.04322 | -0.0504 | -15.4003
-7.5 | -0.669 | 0.03928 | -0.0406 | -17.0316
-7 | -0.6355 | 0.03543 | -0.0371 | -17.9368
-6.5 | -0.582 | 0.03224 | -0.0372 | -18.0521
-6 | -0.5759 | 0.03103 | -0.0285 | -18.5595
-5.5 | -0.536 | 0.02988 | -0.0261 | -17.9384
-5 | -0.4795 | 0.02887 | -0.0265 | -16.6089
-4.5 | -0.4099 | 0.02746 | -0.0298 | -14.9272
-4 | -0.413 | 0.02725 | -0.0193 | -15.156
-3.5 | -0.365 | 0.0263 | -0.0183 | -13.8783
-3 | -0.3053 | 0.02581 | -0.0194 | -11.8287
-2.5 | -0.3046 | 0.02529 | -0.0098 | -12.0443
-2 | -0.2979 | 0.0224 | 0.0007 | -13.2991
-1.5 | -0.2861 | 0.02345 | 0.0103 | -12.2004
-1 | -0.2301 | 0.02503 | 0.0127 | -9.193
0.5 | 0.2618 | 0.03084 | -0.0514 | 8.489
1 | 0.3442 | 0.03065 | -0.0573 | 11.23
2 | 0.3706 | 0.03082 | -0.0431 | 12.0247
2.5 | 0.4423 | 0.03016 | -0.0463 | 14.6651
3.5 | 0.5565 | 0.02848 | -0.0469 | 19.54
5 | 0.7869 | 0.01968 | -0.0523 | 39.9848
5.5 | 0.7995 | 0.01919 | -0.0442 | 41.6623
6 | 0.9003 | 0.01595 | -0.0492 | 56.4451
6.5 | 0.8582 | 0.01761 | -0.0317 | 48.7337
7 | 0.8292 | 0.02014 | -0.0187 | 41.1718
7.5 | 0.8206 | 0.02297 | -0.0104 | 35.7249
8 | 0.8388 | 0.02494 | -0.0061 | 33.6327
8.5 | 0.8695 | 0.02674 | -0.0041 | 32.5168
9 | 0.8983 | 0.02821 | -0.0015 | 31.8433
9.5 | 0.9044 | 0.02955 | 0.0058 | 30.6058
10 | 0.9107 | 0.03057 | 0.0129 | 29.7906
10.5 | 0.9213 | 0.03185 | 0.0197 | 28.9262
11 | 0.9269 | 0.03266 | 0.0272 | 28.3803
11.5 | 0.962 | 0.03457 | 0.0301 | 27.8276
12 | 0.9892 | 0.03639 | 0.0334 | 27.1833
12.5 | 1.0208 | 0.03867 | 0.0355 | 26.3977
13 | 1.0569 | 0.04297 | 0.0368 | 24.5962
13.5 | 1.0633 | 0.04742 | 0.041 | 22.423
14 | 1.0573 | 0.05198 | 0.0454 | 20.3405
14.5 | 1.0464 | 0.05726 | 0.0492 | 18.2745
15 | 1.021 | 0.06429 | 0.0524 | 15.8812
15.5 | 0.9663 | 0.07526 | 0.054 | 12.8395
16 | 0.9045 | 0.08907 | 0.051 | 10.1549
16.5 | 0.8243 | 0.11026 | 0.0403 | 7.476
17 | 0.7602 | 0.13451 | 0.0264 | 5.6516
17.5 | 0.6955 | 0.17261 | 0.0107 | 4.0293
18 | 0.6815 | 0.18684 | 0.0019 | 3.6475
18.5 | 0.6866 | 0.19504 | -0.0033 | 3.5203

## 21. Re 250k Mach 0.25 (1)
BIGFOIL.COM POLAR EXPORT
NACA67-315 a=0.6
NACA67-315 a=0.6 |  |  |  | Cl Max: | 1.23 | at alpha= | 9 | deg
JavaFoil+Calcfoil stall+Eppler ext transition |  |  |  | L/D Max: | 70.497 | at alpha= | 4.5 | deg
Re: | 250000 |  |  | Cd Min: | 0.00939 | at alpha= | -0.5 | deg
Mach: | 0.25 |  |  | Cl=0 at alpha= | -2.1452 | deg
|  |  |  | @ Cl=0.1, Cd= | 0.0094432
|  |  |  | @ Cl=0.4, Cd= | 0.010091
|  |  |  | @ Cl=0.6, Cd= | 0.01061
alpha (deg) | Cl | Cd | Cm | Cl/Cd
-17 | -0.445 | 0.23537 | -0.004 | -1.89
-16.5 | -0.49 | 0.22201 | -0.004 | -2.205
-16 | -0.531 | 0.19749 | -0.004 | -2.69
-15.5 | -0.569 | 0.18074 | -0.005 | -3.15
-15 | -0.603 | 0.16567 | -0.005 | -3.641
-14.5 | -0.633 | 0.14504 | -0.006 | -4.363
-14 | -0.658 | 0.13985 | -0.007 | -4.702
-13.5 | -0.677 | 0.12781 | -0.007 | -5.298
-13 | -0.692 | 0.11789 | -0.008 | -5.867
-12.5 | -0.7 | 0.10812 | -0.008 | -6.479
-12 | -0.704 | 0.09922 | -0.009 | -7.093
-11.5 | -0.701 | 0.09047 | -0.009 | -7.753
-11 | -0.694 | 0.08417 | -0.01 | -8.24
-10.5 | -0.68 | 0.07831 | -0.01 | -8.688
-10 | -0.662 | 0.07238 | -0.011 | -9.149
-9.5 | -0.639 | 0.06792 | -0.012 | -9.414
-9 | -0.612 | 0.06307 | -0.012 | -9.703
-8.5 | -0.581 | 0.05898 | -0.013 | -9.848
-8 | -0.547 | 0.05497 | -0.014 | -9.942
-7.5 | -0.509 | 0.05155 | -0.015 | -9.869
-7 | -0.468 | 0.04818 | -0.015 | -9.722
-6.5 | -0.426 | 0.04517 | -0.017 | -9.427
-6 | -0.381 | 0.04208 | -0.018 | -9.062
-5.5 | -0.407 | 0.01453 | -0.036 | -28.033
-5 | -0.349 | 0.01418 | -0.037 | -24.62
-4.5 | -0.29 | 0.01378 | -0.038 | -21.028
-4 | -0.229 | 0.01343 | -0.04 | -17.083
-3.5 | -0.168 | 0.01309 | -0.041 | -12.858
-3 | -0.107 | 0.01278 | -0.042 | -8.34
-2.5 | -0.044 | 0.01248 | -0.043 | -3.56
-2 | 0.018 | 0.00954 | -0.043 | 1.852
-1.5 | 0.079 | 0.00945 | -0.045 | 8.368
-1 | 0.141 | 0.00943 | -0.046 | 14.953
-0.5 | 0.203 | 0.00939 | -0.047 | 21.601
0 | 0.262 | 0.00989 | -0.048 | 26.484
0.5 | 0.323 | 0.00997 | -0.05 | 32.398
1 | 0.384 | 0.01006 | -0.051 | 38.143
1.5 | 0.445 | 0.01018 | -0.052 | 43.679
2 | 0.506 | 0.01033 | -0.054 | 48.951
2.5 | 0.564 | 0.01049 | -0.055 | 53.759
3 | 0.624 | 0.01069 | -0.056 | 58.352
3.5 | 0.683 | 0.01092 | -0.057 | 62.552
4 | 0.742 | 0.01114 | -0.059 | 66.563
4.5 | 0.801 | 0.01136 | -0.06 | 70.497
5 | 0.87 | 0.01805 | -0.062 | 48.19
5.5 | 0.925 | 0.01871 | -0.064 | 49.419
6 | 0.978 | 0.01947 | -0.065 | 50.224
6.5 | 1.028 | 0.02023 | -0.066 | 50.829
7 | 1.076 | 0.02109 | -0.067 | 51.035
7.5 | 1.121 | 0.0223 | -0.069 | 50.26
8 | 1.162 | 0.02332 | -0.07 | 49.808
8.5 | 1.198 | 0.02443 | -0.071 | 49.059
9 | 1.23 | 0.02547 | -0.072 | 48.302
9.5 | 1.047 | 0.06397 | -0.038 | 16.367
10 | 1.059 | 0.06941 | -0.036 | 15.251
10.5 | 1.064 | 0.07547 | -0.031 | 14.094
11 | 1.064 | 0.08054 | -0.03 | 13.213
11.5 | 1.058 | 0.08667 | -0.03 | 12.21
12 | 1.045 | 0.09237 | -0.03 | 11.309
12.5 | 1.024 | 0.10071 | -0.03 | 10.167
13 | 0.996 | 0.11006 | -0.03 | 9.048
13.5 | 0.961 | 0.11861 | -0.03 | 8.099
14 | 0.919 | 0.13091 | -0.031 | 7.019

## 22. Re 250k Mach 0.25 (2)
BIGFOIL.COM POLAR EXPORT
NACA67-315 a=0.6
NACA67-315 a=0.6 |  |  |  | Cl Max: | 1.0143 | at alpha= | 12.5 | deg
XFOIL ncrit=9 |  |  |  | L/D Max: | 51.4773 | at alpha= | 6 | deg
Re: | 250000 |  |  | Cd Min: | 0.17962 | at alpha= | 17.5 | deg
Mach: | 0.25 |  |  | Cl=0 at alpha= | -0.60748 | deg
|  |  |  | @ Cl=0.1, Cd= | 0.029916
|  |  |  | @ Cl=0.4, Cd= | 0.031059
|  |  |  | @ Cl=0.6, Cd= | 0.027074
alpha (deg) | Cl | Cd | Cm | Cl/Cd
-12.5 | -0.2061 | 0.10329 | -0.1239 | -1.9954
-12 | -0.2209 | 0.09483 | -0.1295 | -2.3294
-11.5 | -0.2771 | 0.08006 | -0.1442 | -3.4612
-11 | -0.2532 | 0.07299 | -0.1436 | -3.469
-10.5 | -0.2841 | 0.06723 | -0.1422 | -4.2258
-10 | -0.3216 | 0.06117 | -0.14 | -5.2575
-9.5 | -0.3869 | 0.05983 | -0.1256 | -6.4667
-9 | -0.4319 | 0.05719 | -0.1138 | -7.552
-7.5 | -0.649 | 0.04341 | -0.0508 | -14.9505
-7 | -0.6229 | 0.03827 | -0.0463 | -16.2765
-6.5 | -0.6287 | 0.03691 | -0.0348 | -17.0333
-6 | -0.598 | 0.03325 | -0.0304 | -17.985
-5.5 | -0.5454 | 0.03124 | -0.0299 | -17.4584
-5 | -0.4787 | 0.03002 | -0.0316 | -15.946
-4.5 | -0.4644 | 0.02871 | -0.024 | -16.1755
-4 | -0.4184 | 0.02794 | -0.0222 | -14.9749
-3.5 | -0.358 | 0.02691 | -0.0229 | -13.3036
-3 | -0.3487 | 0.02662 | -0.0144 | -13.0992
-2.5 | -0.3018 | 0.02601 | -0.0127 | -11.6032
-2 | -0.294 | 0.02414 | -0.0044 | -12.179
-1.5 | -0.2865 | 0.02351 | 0.008 | -12.1863
0 | 0.195 | 0.03149 | -0.0483 | 6.1924
0.5 | 0.2637 | 0.03146 | -0.0514 | 8.3821
1 | 0.3033 | 0.03154 | -0.0496 | 9.6164
1.5 | 0.3676 | 0.03132 | -0.0515 | 11.7369
2 | 0.389 | 0.03117 | -0.0455 | 12.4799
3 | 0.4848 | 0.0302 | -0.0423 | 16.053
3.5 | 0.5334 | 0.02933 | -0.0408 | 18.1862
4.5 | 0.6792 | 0.02439 | -0.0427 | 27.8475
5 | 0.7571 | 0.02103 | -0.0436 | 36.001
6 | 0.8746 | 0.01699 | -0.0394 | 51.4773
6.5 | 0.8326 | 0.01902 | -0.0224 | 43.775
7 | 0.8095 | 0.02188 | -0.0111 | 36.9973
7.5 | 0.8082 | 0.02465 | -0.0039 | 32.787
8 | 0.8293 | 0.02661 | 0.0003 | 31.165
8.5 | 0.863 | 0.02844 | 0.0022 | 30.3446
9 | 0.8912 | 0.03042 | 0.0051 | 29.2965
9.5 | 0.9043 | 0.03152 | 0.0118 | 28.6897
10 | 0.9186 | 0.03305 | 0.0181 | 27.7943
10.5 | 0.9316 | 0.03415 | 0.0249 | 27.2796
11 | 0.9637 | 0.03614 | 0.029 | 26.6657
11.5 | 0.9717 | 0.03771 | 0.0363 | 25.7677
12 | 0.9904 | 0.04017 | 0.0409 | 24.6552
12.5 | 1.0143 | 0.04389 | 0.0438 | 23.11
13 | 1.0117 | 0.04955 | 0.0485 | 20.4178
13.5 | 0.9929 | 0.05573 | 0.0533 | 17.8163
14 | 0.9611 | 0.06305 | 0.0568 | 15.2435
14.5 | 0.9217 | 0.0722 | 0.058 | 12.7659
15 | 0.8759 | 0.08373 | 0.0557 | 10.461
15.5 | 0.8295 | 0.09778 | 0.0496 | 8.4833
16 | 0.7747 | 0.11683 | 0.0384 | 6.631
17 | 0.6652 | 0.1747 | 0.0091 | 3.8077
17.5 | 0.688 | 0.17962 | 0.0084 | 3.8303

## 23. Re 250k Mach 0.50 (1)
BIGFOIL.COM POLAR EXPORT
NACA67-315 a=0.6
NACA67-315 a=0.6 |  |  |  | Cl Max: | 1.212 | at alpha= | 20 | deg
JavaFoil+Calcfoil stall+Eppler ext transition |  |  |  | L/D Max: | 67.417 | at alpha= | 4 | deg
Re: | 250000 |  |  | Cd Min: | 0.01017 | at alpha= | -0.5 | deg
Mach: | 0.5 |  |  | Cl=0 at alpha= | -2.1449 | deg
|  |  |  | @ Cl=0.1, Cd= | 0.010221
|  |  |  | @ Cl=0.4, Cd= | 0.010732
|  |  |  | @ Cl=0.6, Cd= | 0.011297
alpha (deg) | Cl | Cd | Cm | Cl/Cd
-20 | -0.987 | 0.26931 | -0.002 | -3.665
-19.5 | -0.96 | 0.25777 | -0.003 | -3.726
-19 | -0.934 | 0.25894 | -0.004 | -3.605
-18.5 | -0.907 | 0.25105 | -0.004 | -3.612
-18 | -0.878 | 0.2339 | -0.005 | -3.752
-17.5 | -0.85 | 0.23278 | -0.005 | -3.653
-17 | -0.823 | 0.22356 | -0.006 | -3.683
-16.5 | -0.796 | 0.2165 | -0.007 | -3.678
-16 | -0.769 | 0.21296 | -0.007 | -3.612
-15.5 | -0.742 | 0.20852 | -0.008 | -3.559
-15 | -0.713 | 0.20073 | -0.008 | -3.551
-14.5 | -0.685 | 0.19386 | -0.008 | -3.536
-14 | -0.658 | 0.18 | -0.009 | -3.657
-13.5 | -0.631 | 0.17576 | -0.01 | -3.59
-13 | -0.604 | 0.17296 | -0.01 | -3.49
-12.5 | -0.576 | 0.18276 | -0.011 | -3.152
-12 | -0.547 | 0.16445 | -0.011 | -3.328
-11.5 | -0.52 | 0.156 | -0.011 | -3.332
-11 | -0.492 | 0.14899 | -0.012 | -3.304
-10.5 | -0.465 | 0.1457 | -0.012 | -3.19
-10 | -0.437 | 0.15176 | -0.013 | -2.88
-9.5 | -0.409 | 0.13172 | -0.012 | -3.103
-9 | -0.381 | 0.11945 | -0.013 | -3.19
-8.5 | -0.353 | 0.11424 | -0.013 | -3.094
-8 | -0.325 | 0.09627 | -0.012 | -3.38
-7.5 | -0.478 | 0.06327 | -0.014 | -7.551
-7 | -0.476 | 0.05493 | -0.015 | -8.661
-6.5 | -0.449 | 0.05008 | -0.017 | -8.963
-6 | -0.409 | 0.04597 | -0.018 | -8.892
-5.5 | -0.363 | 0.04271 | -0.02 | -8.508
-5 | -0.314 | 0.03961 | -0.022 | -7.938
-4.5 | -0.319 | 0.01499 | -0.043 | -21.29
-4 | -0.254 | 0.01452 | -0.044 | -17.473
-3.5 | -0.187 | 0.01411 | -0.045 | -13.226
-3 | -0.118 | 0.01373 | -0.047 | -8.622
-2.5 | -0.049 | 0.01335 | -0.048 | -3.7
-2 | 0.02 | 0.01305 | -0.049 | 1.542
-1.5 | 0.088 | 0.01023 | -0.049 | 8.582
-1 | 0.157 | 0.01018 | -0.051 | 15.4
-0.5 | 0.225 | 0.01017 | -0.052 | 22.159
0 | 0.292 | 0.01053 | -0.054 | 27.756
0.5 | 0.36 | 0.01065 | -0.055 | 33.821
1 | 0.428 | 0.01079 | -0.057 | 39.701
1.5 | 0.496 | 0.01096 | -0.058 | 45.29
2 | 0.564 | 0.01117 | -0.059 | 50.516
2.5 | 0.629 | 0.0114 | -0.061 | 55.153
3 | 0.694 | 0.01165 | -0.062 | 59.611
3.5 | 0.76 | 0.01193 | -0.064 | 63.733
4 | 0.826 | 0.01225 | -0.065 | 67.417
4.5 | 0.901 | 0.01972 | -0.068 | 45.691
5 | 0.96 | 0.02081 | -0.069 | 46.132
5.5 | 1.015 | 0.02182 | -0.07 | 46.529
6 | 1.065 | 0.02292 | -0.072 | 46.457
6.5 | 1.105 | 0.02461 | -0.073 | 44.923
7 | 1.133 | 0.02602 | -0.075 | 43.551
7.5 | 0.95 | 0.05482 | -0.039 | 17.327
8 | 0.917 | 0.0611 | -0.029 | 15.007
8.5 | 0.734 | 0.07877 | -0.029 | 9.315
9 | 0.615 | 0.11339 | -0.029 | 5.423
9.5 | 0.642 | 0.12069 | -0.03 | 5.32
10 | 0.67 | 0.1392 | -0.034 | 4.813
10.5 | 0.697 | 0.13934 | -0.035 | 5.001
11 | 0.725 | 0.15384 | -0.039 | 4.714
11.5 | 0.752 | 0.157 | -0.04 | 4.791
12 | 0.779 | 0.1693 | -0.041 | 4.601
12.5 | 0.806 | 0.1731 | -0.042 | 4.656
13 | 0.834 | 0.18133 | -0.046 | 4.602
13.5 | 0.861 | 0.18492 | -0.046 | 4.656
14 | 0.888 | 0.19544 | -0.047 | 4.542
14.5 | 0.915 | 0.19918 | -0.048 | 4.592
15 | 0.943 | 0.20841 | -0.052 | 4.527
15.5 | 0.97 | 0.21236 | -0.053 | 4.568
16 | 0.996 | 0.21956 | -0.053 | 4.539
16.5 | 1.023 | 0.2273 | -0.055 | 4.501
17 | 1.052 | 0.23565 | -0.058 | 4.465
17.5 | 1.078 | 0.23861 | -0.058 | 4.52
18 | 1.105 | 0.24678 | -0.059 | 4.476
18.5 | 1.131 | 0.25022 | -0.06 | 4.52
19 | 1.16 | 0.26618 | -0.063 | 4.359
19.5 | 1.186 | 0.27973 | -0.064 | 4.241
20 | 1.212 | 0.29191 | -0.065 | 4.153

## 24. Re 250k Mach 0.50 (2)
BIGFOIL.COM POLAR EXPORT
NACA67-315 a=0.6
NACA67-315 a=0.6 |  |  |  | Cl Max: | 0.9367 | at alpha= | 10 | deg
XFOIL ncrit=9 |  |  |  | L/D Max: | 36.5261 | at alpha= | 6 | deg
Re: | 250000 |  |  | Cd Min: | 0.14741 | at alpha= | 15 | deg
Mach: | 0.5 |  |  | Cl=0 at alpha= | -0.64313 | deg
|  |  |  | @ Cl=0.1, Cd= | 0.033694
|  |  |  | @ Cl=0.4, Cd= | 0.033686
|  |  |  | @ Cl=0.6, Cd= | 0.029771
alpha (deg) | Cl | Cd | Cm | Cl/Cd
-10.5 | -0.1678 | 0.08864 | -0.1494 | -1.8931
-10 | -0.2024 | 0.07585 | -0.1495 | -2.6684
-9.5 | -0.2051 | 0.07032 | -0.1484 | -2.9167
-9 | -0.2371 | 0.06032 | -0.1533 | -3.9307
-8.5 | -0.3269 | 0.05993 | -0.1331 | -5.4547
-8 | -0.381 | 0.05605 | -0.1226 | -6.7975
-7.5 | -0.4512 | 0.05478 | -0.1042 | -8.2366
-7 | -0.5183 | 0.05249 | -0.0856 | -9.8743
-6.5 | -0.5558 | 0.04961 | -0.071 | -11.2034
-6 | -0.5499 | 0.04378 | -0.0636 | -12.5605
-5.5 | -0.5911 | 0.04175 | -0.0457 | -14.1581
-5 | -0.5575 | 0.03729 | -0.0401 | -14.9504
-4.5 | -0.5389 | 0.03492 | -0.0312 | -15.4324
-4 | -0.4892 | 0.03261 | -0.0274 | -15.0015
-3.5 | -0.4143 | 0.03083 | -0.0284 | -13.4382
-2.5 | -0.3344 | 0.02902 | -0.0185 | -11.5231
-2 | -0.2986 | 0.02828 | -0.013 | -10.5587
-1.5 | -0.2676 | 0.02719 | -0.0069 | -9.8419
-0.5 | 0.0447 | 0.03345 | -0.0323 | 1.3363
0 | 0.1809 | 0.03405 | -0.0467 | 5.3128
0.5 | 0.2229 | 0.03419 | -0.0443 | 6.5195
1.5 | 0.342 | 0.03392 | -0.0444 | 10.0825
2 | 0.3769 | 0.0338 | -0.0398 | 11.1509
2.5 | 0.4132 | 0.03362 | -0.0353 | 12.2903
3.5 | 0.5389 | 0.0316 | -0.0332 | 17.0538
4 | 0.5937 | 0.03002 | -0.0298 | 19.7768
5.5 | 0.7637 | 0.02329 | -0.0168 | 32.7909
6 | 0.8054 | 0.02205 | -0.0091 | 36.5261
6.5 | 0.769 | 0.02514 | 0.0054 | 30.5887
7 | 0.7621 | 0.0283 | 0.0141 | 26.9293
7.5 | 0.7813 | 0.0308 | 0.0194 | 25.3669
8 | 0.8066 | 0.03314 | 0.0241 | 24.3392
8.5 | 0.8415 | 0.03555 | 0.0276 | 23.6709
9 | 0.8832 | 0.03803 | 0.0307 | 23.2238
9.5 | 0.927 | 0.04131 | 0.0336 | 22.4401
10 | 0.9367 | 0.04497 | 0.0405 | 20.8294
10.5 | 0.9217 | 0.04896 | 0.0493 | 18.8256
11 | 0.8926 | 0.05329 | 0.0582 | 16.7499
11.5 | 0.8561 | 0.05816 | 0.0661 | 14.7197
12 | 0.821 | 0.06518 | 0.0699 | 12.5959
12.5 | 0.7848 | 0.07503 | 0.0689 | 10.4598
14 | 0.6745 | 0.11846 | 0.0455 | 5.6939
14.5 | 0.6532 | 0.13477 | 0.0365 | 4.8468
15 | 0.6481 | 0.14741 | 0.03 | 4.3966

## 25. Re 500k Mach 0.00 (1)
BIGFOIL.COM POLAR EXPORT
NACA67-315 a=0.6
NACA67-315 a=0.6 |  |  |  | Cl Max: | 1.334 | at alpha= | 11.5 | deg
JavaFoil+Calcfoil stall+Eppler ext transition |  |  |  | L/D Max: | 98.299 | at alpha= | 4.5 | deg
Re: | 500000 |  |  | Cd Min: | 0.00672 | at alpha= | -1 | deg
Mach: | 0 |  |  | Cl=0 at alpha= | -2.1417 | deg
|  |  |  | @ Cl=0.1, Cd= | 0.0067387
|  |  |  | @ Cl=0.4, Cd= | 0.007168
|  |  |  | @ Cl=0.6, Cd= | 0.0075236
alpha (deg) | Cl | Cd | Cm | Cl/Cd
-20 | -0.671 | 0.21394 | -0.002 | -3.137
-19.5 | -0.694 | 0.20495 | -0.002 | -3.384
-19 | -0.715 | 0.18696 | -0.002 | -3.825
-18.5 | -0.736 | 0.18212 | -0.003 | -4.044
-18 | -0.757 | 0.17074 | -0.003 | -4.434
-17.5 | -0.776 | 0.16243 | -0.004 | -4.777
-17 | -0.786 | 0.15294 | -0.004 | -5.141
-16.5 | -0.795 | 0.14465 | -0.005 | -5.496
-16 | -0.802 | 0.13792 | -0.005 | -5.811
-15.5 | -0.806 | 0.13002 | -0.006 | -6.201
-15 | -0.808 | 0.12114 | -0.006 | -6.673
-14.5 | -0.808 | 0.11237 | -0.007 | -7.193
-14 | -0.806 | 0.10569 | -0.007 | -7.622
-13.5 | -0.8 | 0.10055 | -0.008 | -7.96
-13 | -0.792 | 0.09415 | -0.009 | -8.408
-12.5 | -0.78 | 0.08868 | -0.009 | -8.797
-12 | -0.765 | 0.08365 | -0.01 | -9.148
-11.5 | -0.747 | 0.07847 | -0.01 | -9.522
-11 | -0.726 | 0.07349 | -0.011 | -9.874
-10.5 | -0.702 | 0.06899 | -0.012 | -10.18
-10 | -0.675 | 0.06449 | -0.012 | -10.472
-9.5 | -0.645 | 0.06055 | -0.013 | -10.657
-9 | -0.613 | 0.05705 | -0.013 | -10.737
-8.5 | -0.579 | 0.05295 | -0.015 | -10.932
-8 | -0.541 | 0.04969 | -0.016 | -10.898
-7.5 | -0.611 | 0.01375 | -0.031 | -44.446
-7 | -0.561 | 0.01331 | -0.032 | -42.146
-6.5 | -0.508 | 0.01288 | -0.033 | -39.485
-6 | -0.453 | 0.01246 | -0.034 | -36.384
-5.5 | -0.397 | 0.01207 | -0.036 | -32.913
-5 | -0.34 | 0.01167 | -0.037 | -29.14
-4.5 | -0.282 | 0.01132 | -0.038 | -24.905
-4 | -0.223 | 0.01102 | -0.039 | -20.249
-3.5 | -0.164 | 0.01074 | -0.04 | -15.226
-3 | -0.104 | 0.01045 | -0.042 | -9.907
-2.5 | -0.043 | 0.01021 | -0.043 | -4.227
-2 | 0.017 | 0.00678 | -0.043 | 2.555
-1.5 | 0.077 | 0.00675 | -0.044 | 11.467
-1 | 0.138 | 0.00672 | -0.046 | 20.542
-0.5 | 0.199 | 0.00673 | -0.047 | 29.523
0 | 0.257 | 0.00702 | -0.048 | 36.545
0.5 | 0.316 | 0.00708 | -0.049 | 44.661
1 | 0.376 | 0.00714 | -0.051 | 52.698
1.5 | 0.436 | 0.00721 | -0.052 | 60.448
2 | 0.496 | 0.00731 | -0.053 | 67.787
2.5 | 0.553 | 0.00742 | -0.054 | 74.553
3 | 0.612 | 0.00755 | -0.056 | 81.034
3.5 | 0.67 | 0.00769 | -0.057 | 87.136
4 | 0.728 | 0.00782 | -0.058 | 93.126
4.5 | 0.786 | 0.008 | -0.06 | 98.299
5 | 0.846 | 0.01499 | -0.061 | 56.451
5.5 | 0.9 | 0.01552 | -0.062 | 57.997
6 | 0.953 | 0.01612 | -0.064 | 59.126
6.5 | 1.004 | 0.01671 | -0.065 | 60.092
7 | 1.053 | 0.01705 | -0.066 | 61.74
7.5 | 1.099 | 0.0179 | -0.067 | 61.419
8 | 1.143 | 0.01896 | -0.068 | 60.286
8.5 | 1.184 | 0.0199 | -0.07 | 59.496
9 | 1.222 | 0.02085 | -0.071 | 58.604
9.5 | 1.257 | 0.02175 | -0.072 | 57.771
10 | 1.284 | 0.02268 | -0.073 | 56.63
10.5 | 1.306 | 0.02378 | -0.074 | 54.947
11 | 1.324 | 0.02491 | -0.075 | 53.136
11.5 | 1.334 | 0.02598 | -0.076 | 51.347
12 | 1.128 | 0.07801 | -0.046 | 14.461
12.5 | 1.125 | 0.08537 | -0.042 | 13.175
13 | 1.122 | 0.09205 | -0.041 | 12.193
13.5 | 1.116 | 0.09784 | -0.039 | 11.407
14 | 1.106 | 0.10381 | -0.037 | 10.653
14.5 | 1.092 | 0.11053 | -0.032 | 9.884
15 | 1.078 | 0.11892 | -0.034 | 9.066
15.5 | 1.062 | 0.12627 | -0.037 | 8.411
16 | 1.041 | 0.13362 | -0.035 | 7.793
16.5 | 1.02 | 0.14342 | -0.037 | 7.113

## 26. Re 500k Mach 0.00 (2)
BIGFOIL.COM POLAR EXPORT
NACA67-315 a=0.6
NACA67-315 a=0.6 |  |  |  | Cl Max: | -0.0028 | at alpha= | -1.5 | deg
XFOIL ncrit=9 |  |  |  | L/D Max: | -0.21522 | at alpha= | -1.5 | deg
Re: | 500000 |  |  | Cd Min: | 0.1466 | at alpha= | -16 | deg
Mach: | 0 |  |  | Cl=0 at alpha= | -99 | deg
|  |  |  | @ Cl=0.1, Cd= | 0.01301
|  |  |  | @ Cl=0.4, Cd= | 0.01301
|  |  |  | @ Cl=0.6, Cd= | 0.01301
alpha (deg) | Cl | Cd | Cm | Cl/Cd
-16 | -0.3025 | 0.1466 | -0.0867 | -2.0634
-15.5 | -0.3103 | 0.1367 | -0.0929 | -2.2699
-15 | -0.3131 | 0.12633 | -0.0973 | -2.4784
-14.5 | -0.2939 | 0.12186 | -0.0984 | -2.4118
-14 | -0.2809 | 0.11637 | -0.1005 | -2.4139
-13.5 | -0.276 | 0.10906 | -0.1038 | -2.5307
-13 | -0.5105 | 0.05496 | -0.1299 | -9.2886
-12 | -0.6121 | 0.04112 | -0.118 | -14.8857
-11.5 | -0.6396 | 0.03591 | -0.1094 | -17.8112
-11 | -0.6537 | 0.03278 | -0.1001 | -19.942
-10.5 | -0.6447 | 0.02759 | -0.0951 | -23.3672
-10 | -0.6147 | 0.02636 | -0.0922 | -23.3194
-9.5 | -0.5791 | 0.02466 | -0.0899 | -23.4834
-9 | -0.5369 | 0.02266 | -0.0885 | -23.6937
-8.5 | -0.4922 | 0.02128 | -0.0872 | -23.1297
-8 | -0.4305 | 0.01898 | -0.0897 | -22.6818
-7.5 | -0.3858 | 0.01845 | -0.0887 | -20.9106
-7 | -0.3351 | 0.01739 | -0.0888 | -19.2697
-6.5 | -0.2925 | 0.01668 | -0.0872 | -17.536
-6 | -0.2506 | 0.01626 | -0.0852 | -15.4121
-5.5 | -0.2138 | 0.01544 | -0.0821 | -13.8472
-5 | -0.1735 | 0.01522 | -0.0795 | -11.3995
-4.5 | -0.1529 | 0.01529 | -0.0736 | -10
-4 | -0.1174 | 0.01501 | -0.0701 | -7.8215
-3.5 | -0.0861 | 0.01411 | -0.0658 | -6.1021
-3 | -0.0993 | 0.01414 | -0.0532 | -7.0226
-2.5 | -0.1157 | 0.01226 | -0.0385 | -9.4372
-2 | -0.0651 | 0.0125 | -0.0369 | -5.208
-1.5 | -0.0028 | 0.01301 | -0.0376 | -0.21522

## 27. Re 500k Mach 0.10 (1)
BIGFOIL.COM POLAR EXPORT
NACA67-315 a=0.6
NACA67-315 a=0.6 |  |  |  | Cl Max: | 1.327 | at alpha= | 11.5 | deg
JavaFoil+Calcfoil stall+Eppler ext transition |  |  |  | L/D Max: | 98.329 | at alpha= | 4.5 | deg
Re: | 500000 |  |  | Cd Min: | 0.00674 | at alpha= | -1 | deg
Mach: | 0.1 |  |  | Cl=0 at alpha= | -2.1417 | deg
|  |  |  | @ Cl=0.1, Cd= | 0.0067528
|  |  |  | @ Cl=0.4, Cd= | 0.0071957
|  |  |  | @ Cl=0.6, Cd= | 0.0075395
alpha (deg) | Cl | Cd | Cm | Cl/Cd
-19 | -0.668 | 0.20081 | -0.002 | -3.325
-18.5 | -0.692 | 0.18887 | -0.003 | -3.665
-18 | -0.716 | 0.1758 | -0.003 | -4.073
-17.5 | -0.739 | 0.16574 | -0.004 | -4.459
-17 | -0.753 | 0.15712 | -0.004 | -4.791
-16.5 | -0.765 | 0.1477 | -0.005 | -5.177
-16 | -0.775 | 0.13932 | -0.005 | -5.56
-15.5 | -0.782 | 0.13025 | -0.006 | -6.005
-15 | -0.788 | 0.12178 | -0.006 | -6.468
-14.5 | -0.79 | 0.1147 | -0.007 | -6.891
-14 | -0.791 | 0.10812 | -0.007 | -7.313
-13.5 | -0.788 | 0.10264 | -0.008 | -7.674
-13 | -0.781 | 0.09563 | -0.008 | -8.17
-12.5 | -0.772 | 0.08977 | -0.009 | -8.599
-12 | -0.759 | 0.08378 | -0.01 | -9.062
-11.5 | -0.743 | 0.07913 | -0.01 | -9.384
-11 | -0.722 | 0.07415 | -0.01 | -9.743
-10.5 | -0.7 | 0.06918 | -0.012 | -10.123
-10 | -0.674 | 0.06456 | -0.012 | -10.447
-9.5 | -0.646 | 0.06084 | -0.013 | -10.615
-9 | -0.614 | 0.05675 | -0.014 | -10.824
-8.5 | -0.58 | 0.05322 | -0.015 | -10.892
-8 | -0.542 | 0.04991 | -0.016 | -10.868
-7.5 | -0.613 | 0.01379 | -0.031 | -44.443
-7 | -0.563 | 0.01338 | -0.032 | -42.065
-6.5 | -0.51 | 0.01295 | -0.033 | -39.412
-6 | -0.455 | 0.01252 | -0.034 | -36.381
-5.5 | -0.399 | 0.01212 | -0.036 | -32.925
-5 | -0.342 | 0.01171 | -0.037 | -29.163
-4.5 | -0.283 | 0.01138 | -0.038 | -24.891
-4 | -0.224 | 0.01106 | -0.039 | -20.272
-3.5 | -0.164 | 0.01078 | -0.041 | -15.25
-3 | -0.104 | 0.01048 | -0.042 | -9.927
-2.5 | -0.043 | 0.01024 | -0.043 | -4.237
-2 | 0.017 | 0.0068 | -0.043 | 2.557
-1.5 | 0.078 | 0.00676 | -0.045 | 11.521
-1 | 0.139 | 0.00674 | -0.046 | 20.57
-0.5 | 0.2 | 0.00675 | -0.047 | 29.562
0 | 0.258 | 0.00705 | -0.048 | 36.581
0.5 | 0.318 | 0.0071 | -0.05 | 44.789
1 | 0.378 | 0.00717 | -0.051 | 52.724
1.5 | 0.438 | 0.00724 | -0.052 | 60.495
2 | 0.498 | 0.00734 | -0.053 | 67.836
2.5 | 0.556 | 0.00745 | -0.055 | 74.594
3 | 0.615 | 0.00757 | -0.056 | 81.174
3.5 | 0.673 | 0.00772 | -0.057 | 87.147
4 | 0.732 | 0.00786 | -0.059 | 93.16
4.5 | 0.79 | 0.00804 | -0.06 | 98.329
5 | 0.85 | 0.01507 | -0.062 | 56.386
5.5 | 0.904 | 0.0156 | -0.063 | 57.956
6 | 0.957 | 0.01621 | -0.064 | 59.043
6.5 | 1.008 | 0.01681 | -0.065 | 59.973
7 | 1.057 | 0.01718 | -0.066 | 61.503
7.5 | 1.103 | 0.01804 | -0.068 | 61.156
8 | 1.147 | 0.01913 | -0.069 | 59.948
8.5 | 1.187 | 0.02001 | -0.07 | 59.329
9 | 1.224 | 0.02105 | -0.071 | 58.15
9.5 | 1.258 | 0.02199 | -0.072 | 57.212
10 | 1.284 | 0.02299 | -0.073 | 55.872
10.5 | 1.305 | 0.02418 | -0.074 | 53.962
11 | 1.32 | 0.02518 | -0.075 | 52.407
11.5 | 1.327 | 0.02648 | -0.076 | 50.133
12 | 1.115 | 0.08071 | -0.042 | 13.817
12.5 | 1.114 | 0.08679 | -0.04 | 12.83
13 | 1.108 | 0.09262 | -0.039 | 11.967
13.5 | 1.099 | 0.09917 | -0.038 | 11.086
14 | 1.088 | 0.10639 | -0.038 | 10.226
14.5 | 1.071 | 0.11328 | -0.035 | 9.451
15 | 1.053 | 0.12137 | -0.036 | 8.674
15.5 | 1.032 | 0.13038 | -0.038 | 7.913
16 | 1.007 | 0.13586 | -0.037 | 7.414
16.5 | 0.981 | 0.14422 | -0.037 | 6.803

## 28. Re 500k Mach 0.10 (2)
BIGFOIL.COM POLAR EXPORT
NACA67-315 a=0.6
NACA67-315 a=0.6 |  |  |  | Cl Max: | 1.1189 | at alpha= | 15.5 | deg
XFOIL ncrit=9 |  |  |  | L/D Max: | 66.7437 | at alpha= | 6 | deg
Re: | 500000 |  |  | Cd Min: | 0.20958 | at alpha= | 20 | deg
Mach: | 0.1 |  |  | Cl=0 at alpha= | -1.4865 | deg
|  |  |  | @ Cl=0.1, Cd= | 0.015631
|  |  |  | @ Cl=0.4, Cd= | 0.014644
|  |  |  | @ Cl=0.6, Cd= | 0.012076
alpha (deg) | Cl | Cd | Cm | Cl/Cd
-15.5 | -0.3081 | 0.13747 | -0.0932 | -2.2412
-15 | -0.31 | 0.12731 | -0.0975 | -2.435
-14.5 | -0.2904 | 0.1228 | -0.0985 | -2.3648
-14 | -0.277 | 0.11724 | -0.1007 | -2.3627
-13.5 | -0.2716 | 0.10998 | -0.1041 | -2.4695
-13 | -0.2912 | 0.09706 | -0.1118 | -3.0002
-12.5 | -0.5146 | 0.05124 | -0.1298 | -10.0429
-11.5 | -0.6164 | 0.0375 | -0.114 | -16.4373
-10.5 | -0.638 | 0.02854 | -0.0979 | -22.3546
-10 | -0.6115 | 0.02708 | -0.0943 | -22.5812
-9.5 | -0.5785 | 0.02534 | -0.0916 | -22.8295
-9 | -0.5385 | 0.02315 | -0.0897 | -23.2613
-8.5 | -0.4933 | 0.02152 | -0.0884 | -22.9229
-8 | -0.4318 | 0.01919 | -0.0908 | -22.5013
-7.5 | -0.3869 | 0.01864 | -0.0897 | -20.7564
-7 | -0.338 | 0.01788 | -0.0892 | -18.9038
-6.5 | -0.2918 | 0.01678 | -0.0884 | -17.3897
-6 | -0.2495 | 0.01633 | -0.0863 | -15.2786
-5.5 | -0.212 | 0.0155 | -0.0833 | -13.6774
-5 | -0.1719 | 0.01531 | -0.0806 | -11.228
-4.5 | -0.1527 | 0.01538 | -0.0743 | -9.9285
-4 | -0.1165 | 0.01507 | -0.0709 | -7.7306
-3.5 | -0.0838 | 0.01421 | -0.0668 | -5.8973
-3 | -0.0977 | 0.01433 | -0.054 | -6.8179
-2.5 | -0.1152 | 0.01226 | -0.0391 | -9.3964
-2 | -0.0647 | 0.01254 | -0.0373 | -5.1595
0 | 0.1873 | 0.01727 | -0.0391 | 10.8454
0.5 | 0.2177 | 0.0169 | -0.0344 | 12.8817
2 | 0.2702 | 0.01587 | -0.0132 | 17.0258
2.5 | 0.3532 | 0.01508 | -0.0187 | 23.4218
3 | 0.4552 | 0.01413 | -0.0278 | 32.2151
3.5 | 0.5943 | 0.01239 | -0.0437 | 47.9661
4 | 0.6139 | 0.01131 | -0.0362 | 54.2794
4.5 | 0.6177 | 0.01062 | -0.0255 | 58.1638
5 | 0.6413 | 0.01035 | -0.019 | 61.9614
5.5 | 0.671 | 0.01016 | -0.014 | 66.0433
6 | 0.6928 | 0.01038 | -0.0076 | 66.7437
6.5 | 0.6702 | 0.01197 | 0.0063 | 55.99
7 | 0.6582 | 0.01385 | 0.0171 | 47.5235
7.5 | 0.6607 | 0.01574 | 0.0246 | 41.9759
8 | 0.6815 | 0.01764 | 0.0284 | 38.6338
8.5 | 0.7176 | 0.01926 | 0.0295 | 37.2586
9 | 0.7656 | 0.02065 | 0.0285 | 37.0751
9.5 | 0.8099 | 0.02221 | 0.028 | 36.4656
10 | 0.8564 | 0.02401 | 0.0266 | 35.6685
10.5 | 0.906 | 0.02552 | 0.025 | 35.5016
11 | 0.9468 | 0.02759 | 0.0244 | 34.3168
11.5 | 0.9676 | 0.02887 | 0.0281 | 33.5158
12 | 0.981 | 0.03086 | 0.0327 | 31.7887
12.5 | 1.0064 | 0.03269 | 0.0354 | 30.7862
13 | 1.0311 | 0.03465 | 0.0376 | 29.7576
13.5 | 1.0519 | 0.03747 | 0.0403 | 28.0731
14 | 1.0738 | 0.03989 | 0.0424 | 26.919
14.5 | 1.0923 | 0.04279 | 0.0444 | 25.527
15 | 1.1076 | 0.04601 | 0.0463 | 24.073
15.5 | 1.1189 | 0.04983 | 0.0481 | 22.4543
16 | 1.1183 | 0.05506 | 0.0498 | 20.3106
16.5 | 1.1127 | 0.06107 | 0.0509 | 18.2201
17 | 1.0968 | 0.06882 | 0.051 | 15.9372
17.5 | 1.0777 | 0.0775 | 0.0493 | 13.9058
18 | 1.0485 | 0.08864 | 0.0456 | 11.8287
18.5 | 1.001 | 0.10425 | 0.0383 | 9.6019
19 | 0.9216 | 0.1292 | 0.0238 | 7.1331
20 | 0.7315 | 0.20958 | -0.0129 | 3.4903

## 29. Re 500k Mach 0.25 (1)
BIGFOIL.COM POLAR EXPORT
NACA67-315 a=0.6
NACA67-315 a=0.6 |  |  |  | Cl Max: | 1.276 | at alpha= | 10 | deg
JavaFoil+Calcfoil stall+Eppler ext transition |  |  |  | L/D Max: | 98.711 | at alpha= | 4.5 | deg
Re: | 500000 |  |  | Cd Min: | 0.00685 | at alpha= | -1 | deg
Mach: | 0.25 |  |  | Cl=0 at alpha= | -2.1429 | deg
|  |  |  | @ Cl=0.1, Cd= | 0.0068771
|  |  |  | @ Cl=0.4, Cd= | 0.0073074
|  |  |  | @ Cl=0.6, Cd= | 0.0076639
alpha (deg) | Cl | Cd | Cm | Cl/Cd
-17 | -0.445 | 0.20806 | -0.004 | -2.139
-16.5 | -0.49 | 0.19067 | -0.004 | -2.569
-16 | -0.532 | 0.17404 | -0.005 | -3.054
-15.5 | -0.57 | 0.1591 | -0.005 | -3.58
-15 | -0.604 | 0.14559 | -0.006 | -4.146
-14.5 | -0.633 | 0.13274 | -0.006 | -4.771
-14 | -0.658 | 0.12346 | -0.007 | -5.33
-13.5 | -0.678 | 0.1127 | -0.008 | -6.013
-13 | -0.692 | 0.10467 | -0.008 | -6.614
-12.5 | -0.701 | 0.09885 | -0.009 | -7.093
-12 | -0.705 | 0.09055 | -0.009 | -7.78
-11.5 | -0.702 | 0.0836 | -0.01 | -8.399
-11 | -0.695 | 0.07791 | -0.011 | -8.916
-10.5 | -0.681 | 0.07211 | -0.011 | -9.447
-10 | -0.663 | 0.06729 | -0.012 | -9.858
-9.5 | -0.641 | 0.0627 | -0.013 | -10.218
-9 | -0.613 | 0.05871 | -0.013 | -10.448
-8.5 | -0.582 | 0.05505 | -0.014 | -10.581
-8 | -0.549 | 0.05118 | -0.016 | -10.718
-7.5 | -0.511 | 0.04777 | -0.017 | -10.699
-7 | -0.573 | 0.01355 | -0.033 | -42.252
-6.5 | -0.521 | 0.01326 | -0.034 | -39.269
-6 | -0.465 | 0.01287 | -0.035 | -36.146
-5.5 | -0.408 | 0.01238 | -0.037 | -32.967
-5 | -0.35 | 0.01198 | -0.038 | -29.191
-4.5 | -0.29 | 0.01161 | -0.039 | -25.013
-4 | -0.23 | 0.01128 | -0.04 | -20.378
-3.5 | -0.169 | 0.01096 | -0.042 | -15.388
-3 | -0.107 | 0.01067 | -0.043 | -10.012
-2.5 | -0.045 | 0.01038 | -0.044 | -4.288
-2 | 0.018 | 0.00692 | -0.045 | 2.58
-1.5 | 0.08 | 0.00689 | -0.046 | 11.592
-1 | 0.142 | 0.00685 | -0.047 | 20.777
-0.5 | 0.205 | 0.00686 | -0.048 | 29.857
0 | 0.265 | 0.00716 | -0.05 | 36.988
0.5 | 0.326 | 0.00722 | -0.051 | 45.189
1 | 0.388 | 0.00729 | -0.052 | 53.276
1.5 | 0.45 | 0.00738 | -0.053 | 60.944
2 | 0.511 | 0.00749 | -0.055 | 68.278
2.5 | 0.57 | 0.0076 | -0.056 | 75.044
3 | 0.631 | 0.00773 | -0.057 | 81.568
3.5 | 0.691 | 0.00788 | -0.059 | 87.68
4 | 0.751 | 0.00804 | -0.06 | 93.447
4.5 | 0.811 | 0.00821 | -0.061 | 98.711
5 | 0.871 | 0.01556 | -0.063 | 56.002
5.5 | 0.926 | 0.01615 | -0.064 | 57.375
6 | 0.979 | 0.0168 | -0.066 | 58.286
6.5 | 1.03 | 0.01747 | -0.067 | 58.958
7 | 1.078 | 0.01821 | -0.068 | 59.217
7.5 | 1.123 | 0.01935 | -0.069 | 58.026
8 | 1.164 | 0.02008 | -0.071 | 57.957
8.5 | 1.201 | 0.02112 | -0.072 | 56.853
9 | 1.233 | 0.02217 | -0.073 | 55.632
9.5 | 1.26 | 0.02329 | -0.074 | 54.114
10 | 1.276 | 0.02444 | -0.075 | 52.232
10.5 | 1.076 | 0.06808 | -0.044 | 15.802
11 | 1.071 | 0.0749 | -0.041 | 14.298
11.5 | 1.063 | 0.08056 | -0.039 | 13.189
12 | 1.046 | 0.0868 | -0.034 | 12.053
12.5 | 1.026 | 0.09363 | -0.035 | 10.956
13 | 0.996 | 0.1015 | -0.032 | 9.816
13.5 | 0.961 | 0.10894 | -0.032 | 8.822
14 | 0.919 | 0.11723 | -0.032 | 7.841
14.5 | 0.871 | 0.12817 | -0.033 | 6.797
15 | 0.817 | 0.14182 | -0.033 | 5.763

## 30. Re 500k Mach 0.25 (2)
BIGFOIL.COM POLAR EXPORT
NACA67-315 a=0.6
NACA67-315 a=0.6 |  |  |  | Cl Max: | 1.0524 | at alpha= | 14.5 | deg
XFOIL ncrit=9 |  |  |  | L/D Max: | 62.4695 | at alpha= | 5.5 | deg
Re: | 500000 |  |  | Cd Min: | 0.21079 | at alpha= | 19.5 | deg
Mach: | 0.25 |  |  | Cl=0 at alpha= | -0.89161 | deg
|  |  |  | @ Cl=0.1, Cd= | 0.016299
|  |  |  | @ Cl=0.4, Cd= | 0.015417
|  |  |  | @ Cl=0.6, Cd= | 0.011107
alpha (deg) | Cl | Cd | Cm | Cl/Cd
-15.5 | -0.2981 | 0.14137 | -0.0947 | -2.1087
-15 | -0.2952 | 0.13217 | -0.0987 | -2.2335
-14.5 | -0.2725 | 0.12738 | -0.0999 | -2.1393
-14 | -0.2582 | 0.12143 | -0.1025 | -2.1263
-13.5 | -0.2508 | 0.1143 | -0.1058 | -2.1942
-13 | -0.2654 | 0.1027 | -0.113 | -2.5842
-12.5 | -0.2758 | 0.09147 | -0.1188 | -3.0152
-12 | -0.3202 | 0.0728 | -0.126 | -4.3984
-11 | -0.5252 | 0.04008 | -0.127 | -13.1038
-10.5 | -0.5585 | 0.0347 | -0.118 | -16.0951
-10 | -0.5527 | 0.03254 | -0.1119 | -16.9852
-9.5 | -0.5501 | 0.02994 | -0.1043 | -18.3734
-9 | -0.5333 | 0.02669 | -0.0985 | -19.9813
-8.5 | -0.4995 | 0.02369 | -0.095 | -21.0848
-8 | -0.4517 | 0.02156 | -0.094 | -20.9508
-7.5 | -0.3956 | 0.01987 | -0.0948 | -19.9094
-7 | -0.343 | 0.01883 | -0.0944 | -18.2156
-6.5 | -0.289 | 0.01743 | -0.0944 | -16.5806
-6 | -0.2441 | 0.01679 | -0.0924 | -14.5384
-5.5 | -0.2028 | 0.01596 | -0.0896 | -12.7068
-5 | -0.1725 | 0.01599 | -0.0851 | -10.788
-4.5 | -0.146 | 0.01579 | -0.0795 | -9.2464
-4 | -0.1095 | 0.01541 | -0.0755 | -7.1058
-3.5 | -0.071 | 0.01476 | -0.072 | -4.8103
-3 | -0.0874 | 0.01511 | -0.0584 | -5.7842
-2 | -0.1239 | 0.01354 | -0.0283 | -9.1507
-1.5 | -0.0631 | 0.01385 | -0.0282 | -4.556
-1 | -0.0186 | 0.01451 | -0.025 | -1.2819
-0.5 | 0.0672 | 0.01593 | -0.0282 | 4.2185
0 | 0.2381 | 0.01785 | -0.0497 | 13.3389
0.5 | 0.3106 | 0.01762 | -0.0531 | 17.6277
1 | 0.242 | 0.01715 | -0.0281 | 14.1108
1.5 | 0.314 | 0.01664 | -0.0314 | 18.8702
3 | 0.461 | 0.01455 | -0.0268 | 31.6838
3.5 | 0.4914 | 0.01349 | -0.0213 | 36.427
4 | 0.5546 | 0.01213 | -0.0216 | 45.7214
4.5 | 0.6061 | 0.01097 | -0.0196 | 55.2507
5 | 0.6189 | 0.01104 | -0.0111 | 56.0598
5.5 | 0.6653 | 0.01065 | -0.0088 | 62.4695
6 | 0.6787 | 0.01113 | -0.0005 | 60.9793
6.5 | 0.6558 | 0.01297 | 0.0132 | 50.5628
7 | 0.6464 | 0.015 | 0.0234 | 43.0933
7.5 | 0.6519 | 0.01697 | 0.0305 | 38.4148
8 | 0.6755 | 0.01893 | 0.034 | 35.6841
8.5 | 0.7144 | 0.02046 | 0.0352 | 34.9169
9 | 0.7627 | 0.02201 | 0.0344 | 34.6524
9.5 | 0.8076 | 0.0237 | 0.0342 | 34.0759
10 | 0.8542 | 0.02565 | 0.0332 | 33.3021
10.5 | 0.8951 | 0.02804 | 0.0328 | 31.9223
11 | 0.9409 | 0.02998 | 0.0321 | 31.3843
11.5 | 0.9574 | 0.0321 | 0.0364 | 29.8255
12 | 0.9772 | 0.03389 | 0.0406 | 28.8345
12.5 | 1.0008 | 0.03622 | 0.0437 | 27.6311
13 | 1.0203 | 0.03921 | 0.0465 | 26.0214
13.5 | 1.0385 | 0.04259 | 0.0494 | 24.3837
14 | 1.0493 | 0.04656 | 0.052 | 22.5365
14.5 | 1.0524 | 0.05135 | 0.0543 | 20.4946
15 | 1.0491 | 0.057 | 0.0559 | 18.4053
15.5 | 1.0358 | 0.06419 | 0.0565 | 16.1365
16 | 1.0056 | 0.07418 | 0.055 | 13.5562
16.5 | 0.9691 | 0.08642 | 0.0509 | 11.2138
17 | 0.928 | 0.10092 | 0.044 | 9.1954
17.5 | 0.8824 | 0.11861 | 0.0333 | 7.4395
18 | 0.7067 | 0.17798 | 0.0042 | 3.9707
18.5 | 0.7089 | 0.18903 | 0.0005 | 3.7502
19 | 0.7039 | 0.20356 | -0.0081 | 3.4579
19.5 | 0.7164 | 0.21079 | -0.0122 | 3.3986

## 31. Re 500k Mach 0.50 (1)
BIGFOIL.COM POLAR EXPORT
NACA67-315 a=0.6
NACA67-315 a=0.6 |  |  |  | Cl Max: | 1.212 | at alpha= | 20 | deg
JavaFoil+Calcfoil stall+Eppler ext transition |  |  |  | L/D Max: | 93.31 | at alpha= | 4 | deg
Re: | 500000 |  |  | Cd Min: | 0.00737 | at alpha= | -0.5 | deg
Mach: | 0.5 |  |  | Cl=0 at alpha= | -2.1449 | deg
|  |  |  | @ Cl=0.1, Cd= | 0.0074068
|  |  |  | @ Cl=0.4, Cd= | 0.0078536
|  |  |  | @ Cl=0.6, Cd= | 0.0082411
alpha (deg) | Cl | Cd | Cm | Cl/Cd
-20 | -0.987 | 0.22903 | -0.002 | -4.31
-19.5 | -0.961 | 0.21659 | -0.003 | -4.435
-19 | -0.934 | 0.21854 | -0.004 | -4.272
-18.5 | -0.907 | 0.21108 | -0.004 | -4.296
-18 | -0.878 | 0.20084 | -0.005 | -4.371
-17.5 | -0.851 | 0.19468 | -0.005 | -4.369
-17 | -0.823 | 0.18818 | -0.006 | -4.375
-16.5 | -0.796 | 0.18148 | -0.007 | -4.388
-16 | -0.769 | 0.17782 | -0.007 | -4.326
-15.5 | -0.742 | 0.17342 | -0.008 | -4.279
-15 | -0.713 | 0.16864 | -0.008 | -4.228
-14.5 | -0.686 | 0.16224 | -0.009 | -4.225
-14 | -0.658 | 0.15469 | -0.009 | -4.256
-13.5 | -0.631 | 0.15063 | -0.01 | -4.189
-13 | -0.604 | 0.14287 | -0.01 | -4.225
-12.5 | -0.576 | 0.15065 | -0.011 | -3.824
-12 | -0.547 | 0.13503 | -0.011 | -4.054
-11.5 | -0.52 | 0.13218 | -0.011 | -3.933
-11 | -0.492 | 0.12291 | -0.012 | -4.006
-10.5 | -0.465 | 0.11977 | -0.013 | -3.881
-10 | -0.437 | 0.1215 | -0.013 | -3.598
-9.5 | -0.409 | 0.10741 | -0.013 | -3.806
-9 | -0.381 | 0.09945 | -0.013 | -3.833
-8.5 | -0.354 | 0.09672 | -0.014 | -3.655
-8 | -0.325 | 0.08195 | -0.013 | -3.972
-7.5 | -0.478 | 0.05676 | -0.015 | -8.421
-7 | -0.476 | 0.05047 | -0.016 | -9.434
-6.5 | -0.45 | 0.04636 | -0.018 | -9.703
-6 | -0.41 | 0.04228 | -0.021 | -9.705
-5.5 | -0.443 | 0.01378 | -0.041 | -32.163
-5 | -0.383 | 0.01331 | -0.042 | -28.783
-4.5 | -0.32 | 0.01273 | -0.043 | -25.12
-4 | -0.254 | 0.01224 | -0.045 | -20.761
-3.5 | -0.187 | 0.01185 | -0.046 | -15.779
-3 | -0.119 | 0.01148 | -0.047 | -10.327
-2.5 | -0.049 | 0.01112 | -0.049 | -4.453
-2 | 0.02 | 0.01083 | -0.05 | 1.861
-1.5 | 0.089 | 0.00741 | -0.051 | 11.98
-1 | 0.158 | 0.00739 | -0.052 | 21.432
-0.5 | 0.228 | 0.00737 | -0.053 | 30.902
0 | 0.295 | 0.00772 | -0.055 | 38.174
0.5 | 0.363 | 0.0078 | -0.056 | 46.581
1 | 0.432 | 0.0079 | -0.058 | 54.655
1.5 | 0.501 | 0.00801 | -0.059 | 62.509
2 | 0.569 | 0.00816 | -0.061 | 69.738
2.5 | 0.634 | 0.00833 | -0.062 | 76.11
3 | 0.701 | 0.00849 | -0.064 | 82.613
3.5 | 0.769 | 0.00869 | -0.065 | 88.399
4 | 0.834 | 0.00894 | -0.067 | 93.31
4.5 | 0.903 | 0.01699 | -0.069 | 53.112
5 | 0.962 | 0.01801 | -0.07 | 53.417
5.5 | 1.017 | 0.01888 | -0.071 | 53.866
6 | 1.067 | 0.01985 | -0.073 | 53.73
6.5 | 1.107 | 0.02133 | -0.074 | 51.908
7 | 1.136 | 0.02268 | -0.075 | 50.077
7.5 | 1.143 | 0.02417 | -0.077 | 47.267
8 | 0.92 | 0.0574 | -0.037 | 16.03
8.5 | 0.734 | 0.06962 | -0.03 | 10.542
9 | 0.615 | 0.09559 | -0.03 | 6.435
9.5 | 0.642 | 0.10036 | -0.031 | 6.399
10 | 0.67 | 0.11306 | -0.035 | 5.926
10.5 | 0.697 | 0.11602 | -0.035 | 6.008
11 | 0.725 | 0.12737 | -0.04 | 5.694
11.5 | 0.752 | 0.13055 | -0.041 | 5.762
12 | 0.779 | 0.13731 | -0.041 | 5.674
12.5 | 0.806 | 0.14369 | -0.042 | 5.611
13 | 0.834 | 0.15136 | -0.046 | 5.513
13.5 | 0.861 | 0.15499 | -0.047 | 5.556
14 | 0.888 | 0.15817 | -0.047 | 5.613
14.5 | 0.915 | 0.16861 | -0.049 | 5.426
15 | 0.944 | 0.17229 | -0.052 | 5.476
15.5 | 0.97 | 0.17381 | -0.053 | 5.581
16 | 0.997 | 0.18148 | -0.054 | 5.492
16.5 | 1.023 | 0.19072 | -0.055 | 5.366
17 | 1.052 | 0.19549 | -0.058 | 5.382
17.5 | 1.079 | 0.20016 | -0.059 | 5.388
18 | 1.105 | 0.20651 | -0.06 | 5.35
18.5 | 1.131 | 0.21412 | -0.061 | 5.284
19 | 1.16 | 0.22387 | -0.064 | 5.184
19.5 | 1.186 | 0.23417 | -0.064 | 5.066
20 | 1.212 | 0.23877 | -0.065 | 5.077

## 32. Re 500k Mach 0.50 (2)
BIGFOIL.COM POLAR EXPORT
NACA67-315 a=0.6
NACA67-315 a=0.6 |  |  |  | Cl Max: | -0.0717 | at alpha= | -3.5 | deg
XFOIL ncrit=9 |  |  |  | L/D Max: | -1.5294 | at alpha= | -14 | deg
Re: | 500000 |  |  | Cd Min: | 0.21897 | at alpha= | -20 | deg
Mach: | 0.5 |  |  | Cl=0 at alpha= | -99 | deg
|  |  |  | @ Cl=0.1, Cd= | 0.01621
|  |  |  | @ Cl=0.4, Cd= | 0.01621
|  |  |  | @ Cl=0.6, Cd= | 0.01621
alpha (deg) | Cl | Cd | Cm | Cl/Cd
-20 | -0.4139 | 0.21897 | -0.0684 | -1.8902
-19 | -0.376 | 0.20488 | -0.0752 | -1.8352
-18.5 | -0.3568 | 0.19809 | -0.0791 | -1.8012
-18 | -0.3488 | 0.19091 | -0.0844 | -1.827
-17.5 | -0.3274 | 0.18295 | -0.0876 | -1.7896
-17 | -0.3035 | 0.17646 | -0.0908 | -1.7199
-16.5 | -0.2842 | 0.16969 | -0.0946 | -1.6748
-16 | -0.2768 | 0.16219 | -0.1001 | -1.7066
-15.5 | -0.2688 | 0.15471 | -0.1048 | -1.7374
-15 | -0.2436 | 0.14711 | -0.1065 | -1.6559
-14.5 | -0.2207 | 0.14103 | -0.1095 | -1.5649
-14 | -0.205 | 0.13404 | -0.1133 | -1.5294
-13.5 | -0.2032 | 0.12577 | -0.1193 | -1.6156
-13 | -0.198 | 0.11726 | -0.1242 | -1.6886
-12.5 | -0.1839 | 0.10971 | -0.1264 | -1.6762
-12 | -0.1684 | 0.10355 | -0.1285 | -1.6263
-11.5 | -0.1614 | 0.09635 | -0.1315 | -1.6751
-11 | -0.1701 | 0.08578 | -0.1368 | -1.983
-10 | -0.2224 | 0.05811 | -0.1534 | -3.8272
-9.5 | -0.2618 | 0.04829 | -0.1572 | -5.4214
-9 | -0.3014 | 0.04144 | -0.1537 | -7.2732
-8.5 | -0.3329 | 0.03636 | -0.1465 | -9.1557
-8 | -0.3587 | 0.03187 | -0.1371 | -11.2551
-7.5 | -0.3702 | 0.02844 | -0.1268 | -13.0169
-7 | -0.36 | 0.02584 | -0.1178 | -13.9319
-6.5 | -0.3371 | 0.02388 | -0.1106 | -14.1164
-6 | -0.269 | 0.02123 | -0.1108 | -12.6707
-5.5 | -0.2098 | 0.01982 | -0.1093 | -10.5853
-5 | -0.1531 | 0.01854 | -0.1071 | -8.2578
-4.5 | -0.1058 | 0.01779 | -0.1034 | -5.9472
-4 | -0.1155 | 0.01849 | -0.0897 | -6.2466
-3.5 | -0.0717 | 0.01781 | -0.0853 | -4.0258
-3 | -0.1176 | 0.01887 | -0.064 | -6.2321
-2 | -0.1121 | 0.01826 | -0.0399 | -6.1391
-1.5 | -0.1432 | 0.01739 | -0.0222 | -8.2346
-1 | -0.1281 | 0.01621 | -0.0105 | -7.9025

## 33. Re 750k Mach 0.00 (1)
BIGFOIL.COM POLAR EXPORT
NACA67-315 a=0.6
NACA67-315 a=0.6 |  |  |  | Cl Max: | 1.345 | at alpha= | 12 | deg
JavaFoil+Calcfoil stall+Eppler ext transition |  |  |  | L/D Max: | 120.744 | at alpha= | 4.5 | deg
Re: | 750000 |  |  | Cd Min: | 0.00557 | at alpha= | -1.5 | deg
Mach: | 0 |  |  | Cl=0 at alpha= | -2.1417 | deg
|  |  |  | @ Cl=0.1, Cd= | 0.00557
|  |  |  | @ Cl=0.4, Cd= | 0.0059133
|  |  |  | @ Cl=0.6, Cd= | 0.0062088
alpha (deg) | Cl | Cd | Cm | Cl/Cd
-20 | -0.672 | 0.20054 | -0.002 | -3.349
-19.5 | -0.694 | 0.18835 | -0.002 | -3.684
-19 | -0.716 | 0.18363 | -0.002 | -3.897
-18.5 | -0.737 | 0.17159 | -0.003 | -4.295
-18 | -0.758 | 0.16264 | -0.003 | -4.659
-17.5 | -0.777 | 0.15405 | -0.004 | -5.042
-17 | -0.787 | 0.14362 | -0.004 | -5.48
-16.5 | -0.796 | 0.13739 | -0.005 | -5.793
-16 | -0.802 | 0.13021 | -0.005 | -6.162
-15.5 | -0.807 | 0.12456 | -0.006 | -6.481
-15 | -0.81 | 0.11489 | -0.007 | -7.046
-14.5 | -0.81 | 0.1097 | -0.007 | -7.381
-14 | -0.807 | 0.1021 | -0.008 | -7.903
-13.5 | -0.801 | 0.09615 | -0.008 | -8.336
-13 | -0.793 | 0.09027 | -0.009 | -8.782
-12.5 | -0.781 | 0.08485 | -0.01 | -9.21
-12 | -0.767 | 0.07988 | -0.01 | -9.598
-11.5 | -0.749 | 0.07504 | -0.011 | -9.978
-11 | -0.727 | 0.07102 | -0.011 | -10.239
-10.5 | -0.704 | 0.0659 | -0.013 | -10.689
-10 | -0.678 | 0.06149 | -0.014 | -11.027
-9.5 | -0.649 | 0.05735 | -0.015 | -11.315
-9 | -0.617 | 0.05317 | -0.016 | -11.61
-8.5 | -0.705 | 0.01363 | -0.029 | -51.698
-8 | -0.66 | 0.01309 | -0.03 | -50.396
-7.5 | -0.612 | 0.01264 | -0.031 | -48.42
-7 | -0.562 | 0.01218 | -0.032 | -46.098
-6.5 | -0.509 | 0.01175 | -0.033 | -43.34
-6 | -0.454 | 0.01137 | -0.035 | -39.938
-5.5 | -0.398 | 0.01099 | -0.036 | -36.188
-5 | -0.34 | 0.01061 | -0.037 | -32.078
-4.5 | -0.282 | 0.01028 | -0.038 | -27.453
-4 | -0.223 | 0.00999 | -0.039 | -22.345
-3.5 | -0.164 | 0.00972 | -0.041 | -16.853
-3 | -0.104 | 0.00946 | -0.042 | -10.961
-2.5 | -0.043 | 0.00921 | -0.043 | -4.694
-2 | 0.017 | 0.00559 | -0.044 | 3.12
-1.5 | 0.078 | 0.00557 | -0.045 | 14.006
-1 | 0.139 | 0.00557 | -0.047 | 24.974
-0.5 | 0.2 | 0.00558 | -0.048 | 35.879
0 | 0.259 | 0.00577 | -0.049 | 44.892
0.5 | 0.319 | 0.00582 | -0.05 | 54.863
1 | 0.38 | 0.00589 | -0.052 | 64.461
1.5 | 0.44 | 0.00596 | -0.053 | 73.775
2 | 0.5 | 0.00604 | -0.054 | 82.683
2.5 | 0.557 | 0.00613 | -0.055 | 90.871
3 | 0.617 | 0.00624 | -0.057 | 98.741
3.5 | 0.676 | 0.00638 | -0.058 | 105.848
4 | 0.734 | 0.00621 | -0.059 | 118.203
4.5 | 0.792 | 0.00656 | -0.06 | 120.744
5 | 0.847 | 0.01361 | -0.062 | 62.238
5.5 | 0.901 | 0.0141 | -0.063 | 63.934
6 | 0.954 | 0.01477 | -0.064 | 64.577
6.5 | 1.005 | 0.0153 | -0.065 | 65.679
7 | 1.054 | 0.01593 | -0.066 | 66.141
7.5 | 1.101 | 0.0166 | -0.067 | 66.299
8 | 1.144 | 0.0176 | -0.069 | 65.035
8.5 | 1.186 | 0.01847 | -0.07 | 64.183
9 | 1.224 | 0.01934 | -0.071 | 63.259
9.5 | 1.258 | 0.02016 | -0.072 | 62.414
10 | 1.286 | 0.02106 | -0.073 | 61.074
10.5 | 1.309 | 0.0221 | -0.074 | 59.216
11 | 1.326 | 0.02314 | -0.075 | 57.301
11.5 | 1.338 | 0.02415 | -0.076 | 55.41
12 | 1.345 | 0.02547 | -0.077 | 52.817
12.5 | 1.345 | 0.0271 | -0.078 | 49.623
13 | 1.326 | 0.0311 | -0.078 | 42.641
13.5 | 1.125 | 0.0914 | -0.047 | 12.313
14 | 1.111 | 0.09939 | -0.043 | 11.177
14.5 | 1.096 | 0.10699 | -0.04 | 10.249
15 | 1.082 | 0.11459 | -0.04 | 9.439
15.5 | 1.065 | 0.12124 | -0.042 | 8.785
16 | 1.044 | 0.12684 | -0.041 | 8.231
16.5 | 1.023 | 0.13642 | -0.042 | 7.498
17 | 0.998 | 0.14302 | -0.041 | 6.979

## 34. Re 750k Mach 0.00 (2)
BIGFOIL.COM POLAR EXPORT
NACA67-315 a=0.6
NACA67-315 a=0.6 |  |  |  | Cl Max: | 1.1868 | at alpha= | 17.5 | deg
XFOIL ncrit=9 |  |  |  | L/D Max: | 90.8961 | at alpha= | 5 | deg
Re: | 750000 |  |  | Cd Min: | 0.16385 | at alpha= | -17.5 | deg
Mach: | 0 |  |  | Cl=0 at alpha= | -1.9564 | deg
|  |  |  | @ Cl=0.1, Cd= | 0.0088186
|  |  |  | @ Cl=0.4, Cd= | 0.0099374
|  |  |  | @ Cl=0.6, Cd= | 0.0080853
alpha (deg) | Cl | Cd | Cm | Cl/Cd
-17.5 | -0.3665 | 0.16385 | -0.0736 | -2.2368
-17 | -0.3491 | 0.15743 | -0.076 | -2.2175
-16.5 | -0.3322 | 0.15221 | -0.0787 | -2.1825
-16 | -0.3199 | 0.14592 | -0.0818 | -2.1923
-15.5 | -0.3231 | 0.13586 | -0.0872 | -2.3782
-14.5 | -0.5608 | 0.06186 | -0.1211 | -9.0656
-14 | -0.6467 | 0.04716 | -0.1255 | -13.7129
-13.5 | -0.7101 | 0.03864 | -0.1202 | -18.3773
-13 | -0.7373 | 0.03357 | -0.1136 | -21.9631
-12.5 | -0.7436 | 0.03002 | -0.1075 | -24.7702
-12 | -0.7364 | 0.02735 | -0.102 | -26.925
-11.5 | -0.718 | 0.0252 | -0.0976 | -28.4921
-11 | -0.6903 | 0.02181 | -0.095 | -31.6506
-10.5 | -0.6554 | 0.0206 | -0.0927 | -31.8155
-10 | -0.6178 | 0.01962 | -0.0906 | -31.4883
-9.5 | -0.5762 | 0.01849 | -0.0891 | -31.1628
-9 | -0.533 | 0.01762 | -0.0876 | -30.2497
-8.5 | -0.4869 | 0.01597 | -0.087 | -30.4884
-8 | -0.4425 | 0.01531 | -0.0858 | -28.9027
-7.5 | -0.397 | 0.0148 | -0.0847 | -26.8243
-7 | -0.3551 | 0.01385 | -0.083 | -25.639
-6.5 | -0.3107 | 0.01339 | -0.0815 | -23.2039
-6 | -0.2687 | 0.01278 | -0.0794 | -21.025
-5.5 | -0.2254 | 0.01237 | -0.0776 | -18.2215
-5 | -0.1835 | 0.01205 | -0.0754 | -15.2282
-4.5 | -0.1401 | 0.01181 | -0.0736 | -11.8628
-4 | -0.0972 | 0.01145 | -0.0716 | -8.4891
-3.5 | -0.0594 | 0.01088 | -0.0687 | -5.4596
-3 | -0.0326 | 0.00991 | -0.0637 | -3.2896
-2 | -0.0044 | 0.00834 | -0.0473 | -0.52758
-1.5 | 0.046 | 0.00857 | -0.0463 | 5.3676
-1 | 0.1003 | 0.00882 | -0.046 | 11.3719
-0.5 | 0.1599 | 0.00959 | -0.0459 | 16.6736
0 | 0.2264 | 0.01058 | -0.047 | 21.3989
0.5 | 0.2752 | 0.01059 | -0.0462 | 25.9868
1 | 0.3194 | 0.01043 | -0.0447 | 30.6232
1.5 | 0.377 | 0.01009 | -0.0456 | 37.3637
2 | 0.4433 | 0.00965 | -0.0482 | 45.9378
2.5 | 0.4921 | 0.00922 | -0.0471 | 53.3731
3 | 0.5545 | 0.0086 | -0.0485 | 64.4767
3.5 | 0.604 | 0.00804 | -0.0472 | 75.1244
4 | 0.6468 | 0.00778 | -0.0447 | 83.1362
4.5 | 0.685 | 0.00763 | -0.0413 | 89.7772
5 | 0.6999 | 0.0077 | -0.033 | 90.8961
5.5 | 0.6853 | 0.0087 | -0.0194 | 78.7701
6 | 0.6621 | 0.01047 | -0.0052 | 63.2378
6.5 | 0.6579 | 0.01224 | 0.0045 | 53.75
7 | 0.6647 | 0.01387 | 0.0119 | 47.9236
7.5 | 0.6831 | 0.0153 | 0.017 | 44.6471
8 | 0.706 | 0.01662 | 0.0213 | 42.4789
8.5 | 0.7385 | 0.01754 | 0.0242 | 42.1038
9 | 0.7721 | 0.01845 | 0.0268 | 41.8482
9.5 | 0.8034 | 0.01951 | 0.0296 | 41.1789
10 | 0.8466 | 0.02041 | 0.03 | 41.4797
10.5 | 0.8915 | 0.02187 | 0.0292 | 40.7636
11 | 0.9413 | 0.02334 | 0.0273 | 40.3299
11.5 | 0.9912 | 0.02486 | 0.0252 | 39.8713
12 | 1.0222 | 0.02697 | 0.0262 | 37.9014
12.5 | 1.0486 | 0.02835 | 0.0289 | 36.9877
13 | 1.0771 | 0.02985 | 0.0309 | 36.0838
13.5 | 1.0913 | 0.03251 | 0.0343 | 33.5681
14 | 1.1138 | 0.03467 | 0.0365 | 32.1258
14.5 | 1.1343 | 0.03708 | 0.0386 | 30.5906
15 | 1.1528 | 0.03974 | 0.0406 | 29.0086
15.5 | 1.1682 | 0.04277 | 0.0425 | 27.3135
16 | 1.1699 | 0.04724 | 0.0448 | 24.765
16.5 | 1.1808 | 0.05106 | 0.046 | 23.1257
17 | 1.185 | 0.05582 | 0.047 | 21.229
17.5 | 1.1868 | 0.06111 | 0.0473 | 19.4207
18 | 1.1843 | 0.06727 | 0.0468 | 17.6052
18.5 | 1.1765 | 0.0745 | 0.0455 | 15.7919
19 | 1.1746 | 0.08144 | 0.043 | 14.4229
19.5 | 1.1563 | 0.0912 | 0.0394 | 12.6787
20 | 1.1348 | 0.10211 | 0.0344 | 11.1135

## 35. Re 750k Mach 0.10 (1)
BIGFOIL.COM POLAR EXPORT
NACA67-315 a=0.6
NACA67-315 a=0.6 |  |  |  | Cl Max: | 1.336 | at alpha= | 12 | deg
JavaFoil+Calcfoil stall+Eppler ext transition |  |  |  | L/D Max: | 120.737 | at alpha= | 4.5 | deg
Re: | 750000 |  |  | Cd Min: | 0.00559 | at alpha= | -1.5 | deg
Mach: | 0.1 |  |  | Cl=0 at alpha= | -2.1475 | deg
|  |  |  | @ Cl=0.1, Cd= | 0.00559
|  |  |  | @ Cl=0.4, Cd= | 0.0059249
|  |  |  | @ Cl=0.6, Cd= | 0.00623
alpha (deg) | Cl | Cd | Cm | Cl/Cd
-19 | -0.668 | 0.18583 | -0.002 | -3.595
-18.5 | -0.693 | 0.17503 | -0.003 | -3.957
-18 | -0.717 | 0.1669 | -0.003 | -4.294
-17.5 | -0.74 | 0.1571 | -0.004 | -4.707
-17 | -0.753 | 0.14956 | -0.004 | -5.037
-16.5 | -0.765 | 0.13928 | -0.005 | -5.496
-16 | -0.775 | 0.13345 | -0.005 | -5.811
-15.5 | -0.783 | 0.1266 | -0.006 | -6.186
-15 | -0.789 | 0.11668 | -0.007 | -6.761
-14.5 | -0.791 | 0.10939 | -0.007 | -7.235
-14 | -0.792 | 0.1036 | -0.008 | -7.643
-13.5 | -0.789 | 0.09737 | -0.008 | -8.101
-13 | -0.782 | 0.09112 | -0.009 | -8.587
-12.5 | -0.773 | 0.08562 | -0.01 | -9.029
-12 | -0.761 | 0.08066 | -0.01 | -9.431
-11.5 | -0.744 | 0.07584 | -0.011 | -9.808
-11 | -0.724 | 0.07179 | -0.011 | -10.084
-10.5 | -0.702 | 0.06638 | -0.013 | -10.58
-10 | -0.677 | 0.06218 | -0.013 | -10.883
-9.5 | -0.649 | 0.05738 | -0.015 | -11.315
-9 | -0.631 | 0.04699 | -0.019 | -13.428
-8.5 | -0.706 | 0.0137 | -0.029 | -51.52
-8 | -0.661 | 0.01316 | -0.03 | -50.253
-7.5 | -0.614 | 0.01272 | -0.031 | -48.249
-7 | -0.564 | 0.01224 | -0.032 | -46.043
-6.5 | -0.511 | 0.01182 | -0.034 | -43.223
-6 | -0.456 | 0.01142 | -0.035 | -39.919
-5.5 | -0.399 | 0.01103 | -0.036 | -36.199
-5 | -0.342 | 0.01065 | -0.037 | -32.103
-4.5 | -0.284 | 0.01032 | -0.038 | -27.491
-4 | -0.224 | 0.01003 | -0.04 | -22.365
-3.5 | -0.165 | 0.00974 | -0.041 | -16.887
-3 | -0.104 | 0.00948 | -0.042 | -10.986
-2.5 | -0.043 | 0.00923 | -0.043 | -4.705
-2 | 0.018 | 0.00561 | -0.044 | 3.125
-1.5 | 0.078 | 0.00559 | -0.045 | 14.03
-1 | 0.14 | 0.00559 | -0.047 | 25.021
-0.5 | 0.201 | 0.0056 | -0.048 | 35.925
0 | 0.26 | 0.00579 | -0.049 | 44.952
0.5 | 0.321 | 0.00584 | -0.051 | 54.921
1 | 0.381 | 0.0059 | -0.052 | 64.588
1.5 | 0.442 | 0.00598 | -0.053 | 73.852
2 | 0.502 | 0.00607 | -0.054 | 82.777
2.5 | 0.56 | 0.00615 | -0.056 | 91.043
3 | 0.62 | 0.00627 | -0.057 | 98.783
3.5 | 0.679 | 0.00641 | -0.058 | 105.964
4 | 0.738 | 0.00624 | -0.059 | 118.189
4.5 | 0.796 | 0.00659 | -0.061 | 120.737
5 | 0.851 | 0.01369 | -0.062 | 62.169
5.5 | 0.905 | 0.01418 | -0.063 | 63.831
6 | 0.958 | 0.01489 | -0.064 | 64.359
6.5 | 1.009 | 0.01543 | -0.065 | 65.411
7 | 1.058 | 0.01604 | -0.067 | 65.956
7.5 | 1.104 | 0.0167 | -0.068 | 66.122
8 | 1.148 | 0.01774 | -0.069 | 64.712
8.5 | 1.189 | 0.01859 | -0.07 | 63.938
9 | 1.226 | 0.01955 | -0.071 | 62.706
9.5 | 1.26 | 0.0204 | -0.072 | 61.741
10 | 1.286 | 0.02133 | -0.073 | 60.3
10.5 | 1.307 | 0.02246 | -0.074 | 58.183
11 | 1.323 | 0.02344 | -0.075 | 56.421
11.5 | 1.332 | 0.02459 | -0.076 | 54.189
12 | 1.336 | 0.02581 | -0.077 | 51.753
12.5 | 1.33 | 0.02785 | -0.078 | 47.744
13 | 1.122 | 0.08528 | -0.049 | 13.157
13.5 | 1.105 | 0.09419 | -0.044 | 11.732
14 | 1.092 | 0.10042 | -0.043 | 10.875
14.5 | 1.074 | 0.10935 | -0.04 | 9.82
15 | 1.056 | 0.11533 | -0.041 | 9.154
15.5 | 1.034 | 0.12354 | -0.041 | 8.368
16 | 1.01 | 0.13141 | -0.041 | 7.682
16.5 | 0.983 | 0.13862 | -0.042 | 7.095
17 | 0.955 | 0.14708 | -0.042 | 6.496

## 36. Re 750k Mach 0.10 (2)
BIGFOIL.COM POLAR EXPORT
NACA67-315 a=0.6
NACA67-315 a=0.6 |  |  |  | Cl Max: | 1.1716 | at alpha= | 17 | deg
XFOIL ncrit=9 |  |  |  | L/D Max: | 90.0258 | at alpha= | 5 | deg
Re: | 750000 |  |  | Cd Min: | 0.1581 | at alpha= | -17 | deg
Mach: | 0.1 |  |  | Cl=0 at alpha= | -1.9458 | deg
|  |  |  | @ Cl=0.1, Cd= | 0.0088491
|  |  |  | @ Cl=0.4, Cd= | 0.010007
|  |  |  | @ Cl=0.6, Cd= | 0.0081414
alpha (deg) | Cl | Cd | Cm | Cl/Cd
-17 | -0.3478 | 0.1581 | -0.0762 | -2.1999
-16.5 | -0.3306 | 0.15289 | -0.0789 | -2.1623
-16 | -0.3181 | 0.14661 | -0.082 | -2.1697
-15.5 | -0.3204 | 0.1367 | -0.0875 | -2.3438
-15 | -0.3178 | 0.12729 | -0.0921 | -2.4967
-14 | -0.5793 | 0.05407 | -0.1262 | -10.7139
-13.5 | -0.6524 | 0.04329 | -0.1252 | -15.0705
-13 | -0.6987 | 0.03651 | -0.1191 | -19.1372
-12.5 | -0.7189 | 0.03202 | -0.1123 | -22.4516
-12 | -0.7222 | 0.02867 | -0.1059 | -25.1901
-11.5 | -0.7104 | 0.02606 | -0.1007 | -27.2602
-11 | -0.6889 | 0.02257 | -0.097 | -30.5228
-10.5 | -0.6553 | 0.02109 | -0.0945 | -31.0716
-10 | -0.6187 | 0.02004 | -0.0921 | -30.8733
-9.5 | -0.5777 | 0.01884 | -0.0904 | -30.6635
-9 | -0.5338 | 0.01782 | -0.089 | -29.9551
-8.5 | -0.4872 | 0.01617 | -0.0884 | -30.1299
-8 | -0.4424 | 0.01546 | -0.0872 | -28.6158
-7.5 | -0.3967 | 0.0149 | -0.0859 | -26.6242
-7 | -0.3542 | 0.01395 | -0.0842 | -25.3907
-6.5 | -0.3094 | 0.01346 | -0.0827 | -22.9866
-6 | -0.2665 | 0.01288 | -0.0808 | -20.691
-5.5 | -0.2235 | 0.01241 | -0.0788 | -18.0097
-5 | -0.1814 | 0.0121 | -0.0766 | -14.9917
-4.5 | -0.1387 | 0.01184 | -0.0745 | -11.7145
-4 | -0.0957 | 0.01152 | -0.0725 | -8.3073
-3.5 | -0.0574 | 0.01096 | -0.0696 | -5.2372
-2.5 | -0.0281 | 0.00862 | -0.0544 | -3.2599
-2 | -0.0055 | 0.00838 | -0.0474 | -0.65632
-1.5 | 0.0452 | 0.0086 | -0.0464 | 5.2558
-1 | 0.1002 | 0.00885 | -0.0462 | 11.322
-0.5 | 0.1606 | 0.00962 | -0.0461 | 16.6944
0 | 0.2281 | 0.01065 | -0.0474 | 21.4178
0.5 | 0.2733 | 0.01068 | -0.0458 | 25.5899
1 | 0.32 | 0.01049 | -0.0447 | 30.5052
1.5 | 0.3787 | 0.01014 | -0.0458 | 37.3471
2 | 0.446 | 0.00972 | -0.0484 | 45.8848
2.5 | 0.4937 | 0.00927 | -0.0471 | 53.2578
3 | 0.5553 | 0.00865 | -0.0483 | 64.1965
3.5 | 0.6054 | 0.00808 | -0.047 | 74.9257
4 | 0.6485 | 0.0078 | -0.0445 | 83.141
4.5 | 0.6852 | 0.00766 | -0.0406 | 89.4517
5 | 0.6986 | 0.00776 | -0.0319 | 90.0258
5.5 | 0.683 | 0.00881 | -0.0181 | 77.5255
6 | 0.6598 | 0.01063 | -0.004 | 62.0696
6.5 | 0.656 | 0.01242 | 0.0055 | 52.818
7 | 0.6632 | 0.01405 | 0.0129 | 47.2028
7.5 | 0.6817 | 0.01551 | 0.0181 | 43.9523
8 | 0.7058 | 0.01679 | 0.0223 | 42.0369
8.5 | 0.7381 | 0.01774 | 0.0253 | 41.6065
9 | 0.7722 | 0.01865 | 0.0278 | 41.4048
9.5 | 0.8032 | 0.01976 | 0.0308 | 40.6478
10 | 0.8465 | 0.02068 | 0.0312 | 40.9333
10.5 | 0.8919 | 0.02215 | 0.0304 | 40.2664
11 | 0.9392 | 0.02384 | 0.0289 | 39.396
11.5 | 0.9909 | 0.02528 | 0.0267 | 39.197
12 | 1.0219 | 0.02742 | 0.0277 | 37.2684
12.5 | 1.0476 | 0.02891 | 0.0305 | 36.2366
13 | 1.0751 | 0.03055 | 0.0327 | 35.1915
13.5 | 1.0871 | 0.03344 | 0.0363 | 32.509
14 | 1.111 | 0.03558 | 0.0384 | 31.2254
14.5 | 1.1307 | 0.03815 | 0.0406 | 29.6383
15 | 1.1482 | 0.04098 | 0.0426 | 28.0185
15.5 | 1.1616 | 0.0443 | 0.0445 | 26.2212
16 | 1.163 | 0.04894 | 0.0466 | 23.7638
16.5 | 1.1709 | 0.05324 | 0.0478 | 21.9929
17 | 1.1716 | 0.05858 | 0.0486 | 20
17.5 | 1.1694 | 0.06457 | 0.0486 | 18.1106
18 | 1.1627 | 0.07159 | 0.0475 | 16.2411
18.5 | 1.1496 | 0.07993 | 0.0454 | 14.3826
19 | 1.145 | 0.08772 | 0.0421 | 13.0529
19.5 | 1.1195 | 0.09921 | 0.0371 | 11.2841
20 | 1.0913 | 0.11195 | 0.0305 | 9.7481

## 37. Re 750k Mach 0.25 (1)
BIGFOIL.COM POLAR EXPORT
NACA67-315 a=0.6
NACA67-315 a=0.6 |  |  |  | Cl Max: | 1.286 | at alpha= | 10.5 | deg
JavaFoil+Calcfoil stall+Eppler ext transition |  |  |  | L/D Max: | 117.417 | at alpha= | 4.5 | deg
Re: | 750000 |  |  | Cd Min: | 0.00568 | at alpha= | -1.5 | deg
Mach: | 0.25 |  |  | Cl=0 at alpha= | -2.1429 | deg
|  |  |  | @ Cl=0.1, Cd= | 0.00568
|  |  |  | @ Cl=0.4, Cd= | 0.0060214
|  |  |  | @ Cl=0.6, Cd= | 0.0063333
alpha (deg) | Cl | Cd | Cm | Cl/Cd
-17 | -0.445 | 0.19953 | -0.004 | -2.231
-16.5 | -0.49 | 0.1694 | -0.005 | -2.893
-16 | -0.532 | 0.15921 | -0.005 | -3.34
-15.5 | -0.57 | 0.15013 | -0.006 | -3.796
-15 | -0.604 | 0.13579 | -0.006 | -4.448
-14.5 | -0.634 | 0.12425 | -0.007 | -5.1
-14 | -0.658 | 0.1154 | -0.007 | -5.706
-13.5 | -0.678 | 0.10797 | -0.008 | -6.281
-13 | -0.693 | 0.10164 | -0.009 | -6.819
-12.5 | -0.702 | 0.09343 | -0.009 | -7.513
-12 | -0.705 | 0.08594 | -0.01 | -8.208
-11.5 | -0.703 | 0.08026 | -0.011 | -8.762
-11 | -0.696 | 0.0746 | -0.012 | -9.326
-10.5 | -0.682 | 0.06935 | -0.012 | -9.84
-10 | -0.665 | 0.06454 | -0.013 | -10.299
-9.5 | -0.642 | 0.06033 | -0.014 | -10.65
-9 | -0.615 | 0.05634 | -0.015 | -10.921
-8.5 | -0.585 | 0.05216 | -0.016 | -11.221
-8 | -0.668 | 0.0136 | -0.031 | -49.067
-7.5 | -0.623 | 0.0131 | -0.032 | -47.555
-7 | -0.574 | 0.0126 | -0.033 | -45.522
-6.5 | -0.521 | 0.01214 | -0.034 | -42.957
-6 | -0.466 | 0.01173 | -0.036 | -39.708
-5.5 | -0.409 | 0.01128 | -0.037 | -36.229
-5 | -0.35 | 0.0109 | -0.038 | -32.138
-4.5 | -0.291 | 0.01054 | -0.039 | -27.576
-4 | -0.23 | 0.01021 | -0.041 | -22.534
-3.5 | -0.169 | 0.00992 | -0.042 | -17.01
-3 | -0.107 | 0.00965 | -0.043 | -11.08
-2.5 | -0.045 | 0.00937 | -0.044 | -4.755
-2 | 0.018 | 0.00571 | -0.045 | 3.152
-1.5 | 0.08 | 0.00568 | -0.047 | 14.168
-1 | 0.143 | 0.00568 | -0.048 | 25.276
-0.5 | 0.206 | 0.00569 | -0.049 | 36.248
0 | 0.267 | 0.00589 | -0.05 | 45.357
0.5 | 0.329 | 0.00594 | -0.052 | 55.408
1 | 0.391 | 0.00601 | -0.053 | 65.105
1.5 | 0.454 | 0.00609 | -0.054 | 74.445
2 | 0.515 | 0.00618 | -0.056 | 83.358
2.5 | 0.575 | 0.00628 | -0.057 | 91.512
3 | 0.636 | 0.00641 | -0.058 | 99.24
3.5 | 0.697 | 0.00656 | -0.06 | 106.238
4 | 0.757 | 0.00674 | -0.061 | 112.27
4.5 | 0.816 | 0.00695 | -0.062 | 117.417
5 | 0.872 | 0.01401 | -0.063 | 62.26
5.5 | 0.927 | 0.01469 | -0.065 | 63.15
6 | 0.981 | 0.0153 | -0.066 | 64.075
6.5 | 1.031 | 0.01606 | -0.067 | 64.228
7 | 1.079 | 0.01674 | -0.068 | 64.488
7.5 | 1.124 | 0.0178 | -0.07 | 63.173
8 | 1.165 | 0.01865 | -0.071 | 62.492
8.5 | 1.202 | 0.01959 | -0.072 | 61.37
9 | 1.235 | 0.02059 | -0.073 | 59.976
9.5 | 1.262 | 0.02154 | -0.074 | 58.579
10 | 1.279 | 0.02277 | -0.075 | 56.159
10.5 | 1.286 | 0.02406 | -0.076 | 53.472
11 | 1.284 | 0.0254 | -0.077 | 50.55
11.5 | 1.258 | 0.02898 | -0.077 | 43.406
12 | 1.051 | 0.08303 | -0.041 | 12.655
12.5 | 1.029 | 0.08885 | -0.041 | 11.585
13 | 0.999 | 0.09786 | -0.038 | 10.206
13.5 | 0.962 | 0.10388 | -0.036 | 9.265
14 | 0.92 | 0.11098 | -0.036 | 8.292
14.5 | 0.872 | 0.11931 | -0.037 | 7.311
15 | 0.818 | 0.13413 | -0.035 | 6.097
15.5 | 0.758 | 0.14134 | -0.034 | 5.366

## 38. Re 750k Mach 0.25 (2)
BIGFOIL.COM POLAR EXPORT
NACA67-315 a=0.6
NACA67-315 a=0.6 |  |  |  | Cl Max: | 1.1087 | at alpha= | 15 | deg
XFOIL ncrit=9 |  |  |  | L/D Max: | 86.5773 | at alpha= | 4.5 | deg
Re: | 750000 |  |  | Cd Min: | 0.21266 | at alpha= | 20 | deg
Mach: | 0.25 |  |  | Cl=0 at alpha= | -1.8936 | deg
|  |  |  | @ Cl=0.1, Cd= | 0.0090276
|  |  |  | @ Cl=0.4, Cd= | 0.010388
|  |  |  | @ Cl=0.6, Cd= | 0.0084437
alpha (deg) | Cl | Cd | Cm | Cl/Cd
-15.5 | -0.3084 | 0.1407 | -0.0891 | -2.1919
-15 | -0.3031 | 0.13182 | -0.0935 | -2.2993
-14.5 | -0.2982 | 0.12335 | -0.0969 | -2.4175
-14 | -0.2837 | 0.11774 | -0.0993 | -2.4095
-13.5 | -0.2754 | 0.11079 | -0.1026 | -2.4858
-13 | -0.4669 | 0.05908 | -0.1281 | -7.9028
-12.5 | -0.525 | 0.04714 | -0.1329 | -11.137
-12 | -0.578 | 0.03933 | -0.129 | -14.6962
-11.5 | -0.6144 | 0.03371 | -0.1218 | -18.226
-11 | -0.6335 | 0.02923 | -0.1139 | -21.6729
-10.5 | -0.636 | 0.02504 | -0.1069 | -25.3994
-10 | -0.6124 | 0.0231 | -0.1024 | -26.5108
-9.5 | -0.5811 | 0.02138 | -0.0986 | -27.1796
-9 | -0.5402 | 0.01959 | -0.0962 | -27.5753
-8.5 | -0.493 | 0.01819 | -0.0949 | -27.1028
-8 | -0.443 | 0.01639 | -0.0943 | -27.0287
-7.5 | -0.3958 | 0.01561 | -0.0928 | -25.3555
-7 | -0.3489 | 0.01468 | -0.0913 | -23.767
-6.5 | -0.3035 | 0.01394 | -0.0894 | -21.7719
-6 | -0.2568 | 0.01339 | -0.0877 | -19.1785
-5.5 | -0.2141 | 0.01274 | -0.0853 | -16.8053
-5 | -0.169 | 0.01248 | -0.0832 | -13.5417
-4.5 | -0.1281 | 0.01206 | -0.0804 | -10.6219
-4 | -0.0866 | 0.01174 | -0.0776 | -7.3765
-3.5 | -0.0464 | 0.01132 | -0.0746 | -4.0989
-3 | -0.0167 | 0.01043 | -0.0697 | -1.6012
-2.5 | -0.0153 | 0.00937 | -0.0592 | -1.6329
-2 | -0.0116 | 0.0086 | -0.048 | -1.3488
-1.5 | 0.0429 | 0.0088 | -0.0472 | 4.875
-1 | 0.1006 | 0.00903 | -0.0471 | 11.1406
-0.5 | 0.1645 | 0.00981 | -0.0475 | 16.7686
0 | 0.2232 | 0.01115 | -0.0465 | 20.0179
0.5 | 0.2697 | 0.0111 | -0.0448 | 24.2973
1 | 0.3266 | 0.01081 | -0.0452 | 30.2128
1.5 | 0.3902 | 0.01044 | -0.047 | 37.3755
2 | 0.4371 | 0.01019 | -0.0453 | 42.895
2.5 | 0.5052 | 0.00954 | -0.0476 | 52.956
3 | 0.5611 | 0.00893 | -0.0472 | 62.8331
3.5 | 0.6139 | 0.00827 | -0.046 | 74.2322
4 | 0.6555 | 0.00796 | -0.0426 | 82.3492
4.5 | 0.6779 | 0.00783 | -0.0352 | 86.5773
5 | 0.691 | 0.00817 | -0.0263 | 84.5777
5.5 | 0.6705 | 0.00951 | -0.0117 | 70.5047
6 | 0.6487 | 0.0115 | 0.002 | 56.4087
6.5 | 0.6465 | 0.01338 | 0.0113 | 48.3184
7 | 0.656 | 0.01505 | 0.0185 | 43.588
7.5 | 0.6757 | 0.01658 | 0.0236 | 40.7539
8 | 0.7031 | 0.01786 | 0.0276 | 39.3673
8.5 | 0.736 | 0.01891 | 0.0308 | 38.9212
9 | 0.772 | 0.01986 | 0.0335 | 38.8721
9.5 | 0.8053 | 0.02103 | 0.0364 | 38.2929
10 | 0.8416 | 0.02251 | 0.0381 | 37.3878
10.5 | 0.891 | 0.02388 | 0.0374 | 37.3116
11 | 0.938 | 0.02585 | 0.0362 | 36.2863
11.5 | 0.9798 | 0.02825 | 0.0354 | 34.6832
12 | 1.0153 | 0.03039 | 0.0364 | 33.409
12.5 | 1.0382 | 0.0324 | 0.0396 | 32.0432
13 | 1.0536 | 0.03528 | 0.043 | 29.8639
13.5 | 1.0719 | 0.03821 | 0.046 | 28.0529
14 | 1.0884 | 0.04142 | 0.0486 | 26.2772
14.5 | 1.101 | 0.04514 | 0.0509 | 24.3908
15 | 1.1087 | 0.04948 | 0.0528 | 22.407
15.5 | 1.1023 | 0.05554 | 0.0545 | 19.847
16 | 1.0938 | 0.06241 | 0.0549 | 17.526
16.5 | 1.0755 | 0.07108 | 0.0538 | 15.1308
17 | 1.0459 | 0.08215 | 0.0506 | 12.7316
17.5 | 1.0141 | 0.09489 | 0.0448 | 10.6871
18 | 0.9735 | 0.11047 | 0.0363 | 8.8123
18.5 | 0.9261 | 0.12888 | 0.0253 | 7.1858
19 | 0.7385 | 0.18748 | -0.0035 | 3.9391
19.5 | 0.7339 | 0.20146 | -0.0096 | 3.6429
20 | 0.7374 | 0.21266 | -0.014 | 3.4675

## 39. Re 750k Mach 0.50 (1)
BIGFOIL.COM POLAR EXPORT
NACA67-315 a=0.6
NACA67-315 a=0.6 |  |  |  | Cl Max: | 1.212 | at alpha= | 20 | deg
JavaFoil+Calcfoil stall+Eppler ext transition |  |  |  | L/D Max: | 111.105 | at alpha= | 4 | deg
Re: | 750000 |  |  | Cd Min: | 0.00611 | at alpha= | -1.5 | deg
Mach: | 0.5 |  |  | Cl=0 at alpha= | -2.1429 | deg
|  |  |  | @ Cl=0.1, Cd= | 0.00611
|  |  |  | @ Cl=0.4, Cd= | 0.0064583
|  |  |  | @ Cl=0.6, Cd= | 0.0067991
alpha (deg) | Cl | Cd | Cm | Cl/Cd
-20 | -0.987 | 0.20768 | -0.002 | -4.753
-19.5 | -0.961 | 0.19856 | -0.003 | -4.838
-19 | -0.934 | 0.20104 | -0.004 | -4.644
-18.5 | -0.907 | 0.19386 | -0.004 | -4.678
-18 | -0.878 | 0.186 | -0.005 | -4.721
-17.5 | -0.851 | 0.17797 | -0.005 | -4.779
-17 | -0.823 | 0.17277 | -0.006 | -4.766
-16.5 | -0.796 | 0.16632 | -0.007 | -4.788
-16 | -0.769 | 0.16265 | -0.007 | -4.73
-15.5 | -0.742 | 0.15801 | -0.008 | -4.697
-15 | -0.713 | 0.15379 | -0.008 | -4.637
-14.5 | -0.686 | 0.14846 | -0.009 | -4.618
-14 | -0.658 | 0.14007 | -0.009 | -4.7
-13.5 | -0.631 | 0.13609 | -0.01 | -4.637
-13 | -0.604 | 0.13327 | -0.011 | -4.53
-12.5 | -0.576 | 0.13273 | -0.011 | -4.341
-12 | -0.547 | 0.12189 | -0.011 | -4.492
-11.5 | -0.52 | 0.11838 | -0.011 | -4.392
-11 | -0.492 | 0.11117 | -0.012 | -4.43
-10.5 | -0.465 | 0.10812 | -0.013 | -4.3
-10 | -0.437 | 0.11097 | -0.013 | -3.94
-9.5 | -0.409 | 0.09858 | -0.013 | -4.148
-9 | -0.381 | 0.09113 | -0.013 | -4.184
-8.5 | -0.354 | 0.08762 | -0.014 | -4.036
-8 | -0.326 | 0.06982 | -0.014 | -4.664
-7.5 | -0.478 | 0.05409 | -0.015 | -8.84
-7 | -0.477 | 0.04841 | -0.017 | -9.85
-6.5 | -0.451 | 0.04431 | -0.02 | -10.182
-6 | -0.499 | 0.01321 | -0.039 | -37.82
-5.5 | -0.444 | 0.01266 | -0.041 | -35.06
-5 | -0.383 | 0.01213 | -0.042 | -31.622
-4.5 | -0.32 | 0.01156 | -0.044 | -27.681
-4 | -0.254 | 0.0111 | -0.045 | -22.914
-3.5 | -0.187 | 0.01072 | -0.046 | -17.451
-3 | -0.119 | 0.01039 | -0.048 | -11.432
-2.5 | -0.05 | 0.01005 | -0.049 | -4.93
-2 | 0.02 | 0.00975 | -0.051 | 2.068
-1.5 | 0.089 | 0.00611 | -0.052 | 14.63
-1 | 0.16 | 0.00611 | -0.053 | 26.1
-0.5 | 0.23 | 0.00613 | -0.054 | 37.441
0 | 0.298 | 0.00634 | -0.056 | 46.905
0.5 | 0.367 | 0.00642 | -0.057 | 57.132
1 | 0.436 | 0.0065 | -0.059 | 67.006
1.5 | 0.505 | 0.00661 | -0.06 | 76.33
2 | 0.574 | 0.00674 | -0.062 | 85.115
2.5 | 0.64 | 0.00689 | -0.063 | 92.927
3 | 0.707 | 0.00706 | -0.065 | 100.153
3.5 | 0.774 | 0.00728 | -0.066 | 106.287
4 | 0.84 | 0.00756 | -0.068 | 111.105
4.5 | 0.903 | 0.01564 | -0.069 | 57.762
5 | 0.963 | 0.01659 | -0.07 | 58.037
5.5 | 1.018 | 0.0174 | -0.072 | 58.518
6 | 1.068 | 0.0183 | -0.073 | 58.358
6.5 | 1.109 | 0.01974 | -0.075 | 56.171
7 | 1.137 | 0.02099 | -0.076 | 54.16
7.5 | 1.144 | 0.02238 | -0.077 | 51.124
8 | 1.109 | 0.02347 | -0.078 | 47.236
8.5 | 0.734 | 0.06616 | -0.031 | 11.096
9 | 0.615 | 0.08891 | -0.032 | 6.92
9.5 | 0.642 | 0.09248 | -0.032 | 6.945
10 | 0.67 | 0.10321 | -0.035 | 6.492
10.5 | 0.697 | 0.10713 | -0.036 | 6.507
11 | 0.725 | 0.11566 | -0.04 | 6.272
11.5 | 0.752 | 0.11883 | -0.041 | 6.331
12 | 0.779 | 0.12321 | -0.041 | 6.323
12.5 | 0.806 | 0.12946 | -0.043 | 6.229
13 | 0.835 | 0.13854 | -0.046 | 6.024
13.5 | 0.861 | 0.14214 | -0.047 | 6.059
14 | 0.888 | 0.14489 | -0.047 | 6.128
14.5 | 0.915 | 0.15423 | -0.049 | 5.933
15 | 0.944 | 0.15672 | -0.052 | 6.021
15.5 | 0.97 | 0.16105 | -0.053 | 6.024
16 | 0.997 | 0.16469 | -0.054 | 6.052
16.5 | 1.024 | 0.17369 | -0.055 | 5.894
17 | 1.052 | 0.17807 | -0.058 | 5.909
17.5 | 1.079 | 0.18363 | -0.059 | 5.874
18 | 1.105 | 0.18874 | -0.06 | 5.855
18.5 | 1.132 | 0.197 | -0.061 | 5.746
19 | 1.161 | 0.20593 | -0.064 | 5.636
19.5 | 1.186 | 0.21457 | -0.064 | 5.529
20 | 1.212 | 0.21542 | -0.065 | 5.628

## 40. Re 750k Mach 0.50 (2)
BIGFOIL.COM POLAR EXPORT
NACA67-315 a=0.6
NACA67-315 a=0.6 |  |  |  | Cl Max: | 0.9058 | at alpha= | 11.5 | deg
XFOIL ncrit=9 |  |  |  | L/D Max: | 65.5691 | at alpha= | 4.5 | deg
Re: | 750000 |  |  | Cd Min: | 0.22098 | at alpha= | -20 | deg
Mach: | 0.5 |  |  | Cl=0 at alpha= | -1.4714 | deg
|  |  |  | @ Cl=0.1, Cd= | 0.01079
|  |  |  | @ Cl=0.4, Cd= | 0.011742
|  |  |  | @ Cl=0.6, Cd= | 0.0098596
alpha (deg) | Cl | Cd | Cm | Cl/Cd
-20 | -0.4306 | 0.22098 | -0.0601 | -1.9486
-19.5 | -0.4173 | 0.21257 | -0.065 | -1.9631
-19 | -0.3959 | 0.20535 | -0.0683 | -1.9279
-18.5 | -0.3745 | 0.19882 | -0.0724 | -1.8836
-18 | -0.3584 | 0.19098 | -0.0774 | -1.8766
-17.5 | -0.3479 | 0.18311 | -0.0826 | -1.9
-17 | -0.3225 | 0.17589 | -0.0851 | -1.8335
-16.5 | -0.3011 | 0.16974 | -0.0886 | -1.7739
-16 | -0.2827 | 0.16251 | -0.0928 | -1.7396
-15.5 | -0.2767 | 0.15385 | -0.0987 | -1.7985
-15 | -0.2638 | 0.1457 | -0.1031 | -1.8106
-14.5 | -0.2396 | 0.13906 | -0.1053 | -1.723
-14 | -0.2215 | 0.13257 | -0.1086 | -1.6708
-13.5 | -0.2067 | 0.12559 | -0.1122 | -1.6458
-13 | -0.2053 | 0.11626 | -0.118 | -1.7659
-12 | -0.1966 | 0.09813 | -0.1255 | -2.0035
-11.5 | -0.1933 | 0.09026 | -0.1292 | -2.1416
-11 | -0.2015 | 0.08052 | -0.1339 | -2.5025
-10.5 | -0.2188 | 0.06982 | -0.1395 | -3.1338
-10 | -0.2539 | 0.05436 | -0.1504 | -4.6707
-9.5 | -0.2994 | 0.04414 | -0.1531 | -6.783
-9 | -0.3427 | 0.03693 | -0.1486 | -9.2797
-8.5 | -0.375 | 0.0313 | -0.1406 | -11.9808
-8 | -0.3961 | 0.02608 | -0.1309 | -15.1879
-7.5 | -0.3899 | 0.02264 | -0.1225 | -17.2217
-7 | -0.3529 | 0.01964 | -0.1177 | -17.9684
-6.5 | -0.2934 | 0.01758 | -0.116 | -16.6894
-6 | -0.2356 | 0.01595 | -0.1143 | -14.7712
-5.5 | -0.1823 | 0.01515 | -0.1116 | -12.033
-5 | -0.1352 | 0.01423 | -0.1081 | -9.5011
-4.5 | -0.0862 | 0.01362 | -0.1048 | -6.3289
-4 | -0.0377 | 0.01303 | -0.1015 | -2.8933
-3.5 | 0.0035 | 0.01285 | -0.0971 | 0.27237
-2.5 | 0.0497 | 0.01164 | -0.0815 | 4.2698
-2 | 0.0208 | 0.01094 | -0.063 | 1.9013
-1.5 | -0.0037 | 0.01012 | -0.0443 | -0.36561
-1 | 0.061 | 0.01029 | -0.0436 | 5.9281
-0.5 | 0.1156 | 0.01099 | -0.0409 | 10.5187
0.5 | 0.2346 | 0.01293 | -0.0363 | 18.1439
1 | 0.3095 | 0.01251 | -0.0387 | 24.7402
2 | 0.395 | 0.01178 | -0.0305 | 33.5314
2.5 | 0.469 | 0.01122 | -0.0324 | 41.8004
3 | 0.5205 | 0.01052 | -0.0293 | 49.4772
3.5 | 0.5738 | 0.00985 | -0.0262 | 58.2538
4 | 0.5991 | 0.00986 | -0.0181 | 60.7606
4.5 | 0.6452 | 0.00984 | -0.0139 | 65.5691
5 | 0.661 | 0.01057 | -0.0045 | 62.5355
5.5 | 0.6332 | 0.01274 | 0.0112 | 49.7017
6 | 0.6161 | 0.01521 | 0.0239 | 40.5062
6.5 | 0.6195 | 0.01743 | 0.0327 | 35.5422
7 | 0.6349 | 0.01945 | 0.0393 | 32.6427
7.5 | 0.6646 | 0.02106 | 0.0442 | 31.5575
8 | 0.7003 | 0.02255 | 0.0483 | 31.0554
8.5 | 0.7357 | 0.02415 | 0.0524 | 30.4638
9 | 0.7664 | 0.02606 | 0.057 | 29.4091
9.5 | 0.7942 | 0.02831 | 0.0616 | 28.0537
10 | 0.8252 | 0.03063 | 0.0657 | 26.9409
10.5 | 0.8527 | 0.03382 | 0.0692 | 25.2129
11 | 0.8858 | 0.03753 | 0.0711 | 23.6025
11.5 | 0.9058 | 0.04291 | 0.0722 | 21.1093
12 | 0.9045 | 0.0506 | 0.0726 | 17.8755
12.5 | 0.8822 | 0.06059 | 0.071 | 14.5602
13 | 0.8484 | 0.07135 | 0.0686 | 11.8907
13.5 | 0.8083 | 0.08474 | 0.0623 | 9.5386
14 | 0.7737 | 0.09951 | 0.0533 | 7.7751
14.5 | 0.7356 | 0.11652 | 0.0431 | 6.3131
15 | 0.7094 | 0.1319 | 0.0347 | 5.3783
15.5 | 0.6962 | 0.1451 | 0.0276 | 4.7981
16 | 0.685 | 0.159 | 0.0202 | 4.3082
16.5 | 0.6816 | 0.1722 | 0.0134 | 3.9582

## 41. Re 1M Mach 0.00 (1)
BIGFOIL.COM POLAR EXPORT
NACA67-315 a=0.6
NACA67-315 a=0.6 |  |  |  | Cl Max: | 1.349 | at alpha= | 12.5 | deg
JavaFoil+Calcfoil stall+Eppler ext transition |  |  |  | L/D Max: | 131.154 | at alpha= | 4.5 | deg
Re: | 1000000 |  |  | Cd Min: | 0.00492 | at alpha= | -1.5 | deg
Mach: | 0 |  |  | Cl=0 at alpha= | -2.1475 | deg
|  |  |  | @ Cl=0.1, Cd= | 0.0049235
|  |  |  | @ Cl=0.4, Cd= | 0.0051128
|  |  |  | @ Cl=0.6, Cd= | 0.0053517
alpha (deg) | Cl | Cd | Cm | Cl/Cd
-20 | -0.672 | 0.19075 | -0.002 | -3.523
-19.5 | -0.694 | 0.18229 | -0.002 | -3.81
-19 | -0.716 | 0.17402 | -0.003 | -4.115
-18.5 | -0.738 | 0.16421 | -0.003 | -4.491
-18 | -0.758 | 0.15533 | -0.004 | -4.883
-17.5 | -0.778 | 0.1496 | -0.004 | -5.197
-17 | -0.788 | 0.13919 | -0.005 | -5.661
-16.5 | -0.797 | 0.13113 | -0.005 | -6.076
-16 | -0.803 | 0.12638 | -0.006 | -6.356
-15.5 | -0.808 | 0.11911 | -0.006 | -6.784
-15 | -0.81 | 0.11162 | -0.007 | -7.26
-14.5 | -0.81 | 0.10538 | -0.007 | -7.691
-14 | -0.808 | 0.09917 | -0.008 | -8.148
-13.5 | -0.803 | 0.09297 | -0.009 | -8.636
-13 | -0.794 | 0.08841 | -0.01 | -8.986
-12.5 | -0.783 | 0.08255 | -0.01 | -9.485
-12 | -0.768 | 0.07728 | -0.011 | -9.941
-11.5 | -0.75 | 0.07304 | -0.012 | -10.274
-11 | -0.729 | 0.06849 | -0.012 | -10.647
-10.5 | -0.708 | 0.0628 | -0.014 | -11.276
-10 | -0.688 | 0.05514 | -0.016 | -12.48
-9.5 | -0.786 | 0.01373 | -0.026 | -57.222
-9 | -0.748 | 0.01335 | -0.028 | -56.019
-8.5 | -0.706 | 0.01288 | -0.029 | -54.793
-8 | -0.661 | 0.01235 | -0.03 | -53.498
-7.5 | -0.613 | 0.01189 | -0.031 | -51.53
-7 | -0.562 | 0.01144 | -0.032 | -49.125
-6.5 | -0.509 | 0.01104 | -0.034 | -46.137
-6 | -0.454 | 0.01066 | -0.035 | -42.618
-5.5 | -0.398 | 0.0103 | -0.036 | -38.654
-5 | -0.341 | 0.00994 | -0.037 | -34.294
-4.5 | -0.283 | 0.00964 | -0.038 | -29.312
-4 | -0.224 | 0.00934 | -0.04 | -23.923
-3.5 | -0.164 | 0.0091 | -0.041 | -18.018
-3 | -0.104 | 0.00883 | -0.042 | -11.759
-2.5 | -0.043 | 0.0086 | -0.043 | -5.028
-2 | 0.018 | 0.00493 | -0.044 | 3.562
-1.5 | 0.078 | 0.00492 | -0.046 | 15.956
-1 | 0.14 | 0.00493 | -0.047 | 28.388
-0.5 | 0.201 | 0.00495 | -0.048 | 40.607
0 | 0.26 | 0.00509 | -0.05 | 51.117
0.5 | 0.321 | 0.00514 | -0.051 | 62.382
1 | 0.381 | 0.0052 | -0.052 | 73.303
1.5 | 0.442 | 0.00492 | -0.053 | 89.721
2 | 0.502 | 0.00517 | -0.055 | 97.134
2.5 | 0.56 | 0.00525 | -0.056 | 106.759
3 | 0.619 | 0.0054 | -0.057 | 114.767
3.5 | 0.678 | 0.00568 | -0.058 | 119.486
4 | 0.737 | 0.00588 | -0.06 | 125.368
4.5 | 0.795 | 0.00606 | -0.061 | 131.154
5 | 0.848 | 0.01295 | -0.062 | 65.463
5.5 | 0.902 | 0.01353 | -0.063 | 66.662
6 | 0.955 | 0.01406 | -0.064 | 67.93
6.5 | 1.006 | 0.01457 | -0.065 | 69.054
7 | 1.055 | 0.01513 | -0.066 | 69.706
7.5 | 1.101 | 0.01574 | -0.068 | 69.985
8 | 1.145 | 0.01674 | -0.069 | 68.417
8.5 | 1.186 | 0.01746 | -0.07 | 67.942
9 | 1.225 | 0.01831 | -0.071 | 66.899
9.5 | 1.259 | 0.01909 | -0.072 | 65.975
10 | 1.287 | 0.01992 | -0.073 | 64.621
10.5 | 1.31 | 0.02087 | -0.074 | 62.764
11 | 1.327 | 0.0219 | -0.075 | 60.62
11.5 | 1.34 | 0.02287 | -0.076 | 58.604
12 | 1.347 | 0.02407 | -0.077 | 55.976
12.5 | 1.349 | 0.02549 | -0.078 | 52.914
13 | 1.344 | 0.02714 | -0.079 | 49.516
13.5 | 1.331 | 0.02925 | -0.08 | 45.516
14 | 1.129 | 0.08988 | -0.053 | 12.556
14.5 | 1.102 | 0.10241 | -0.045 | 10.76
15 | 1.085 | 0.10962 | -0.044 | 9.899
15.5 | 1.068 | 0.11657 | -0.045 | 9.166
16 | 1.047 | 0.12325 | -0.045 | 8.496
16.5 | 1.025 | 0.12968 | -0.045 | 7.907
17 | 1 | 0.13778 | -0.044 | 7.259
17.5 | 0.972 | 0.14688 | -0.045 | 6.62

## 42. Re 1M Mach 0.00 (2)
BIGFOIL.COM POLAR EXPORT
NACA67-315 a=0.6
NACA67-315 a=0.6 |  |  |  | Cl Max: | 1.2404 | at alpha= | 17 | deg
XFOIL ncrit=9 |  |  |  | L/D Max: | 104.734 | at alpha= | 4.5 | deg
Re: | 1000000 |  |  | Cd Min: | 0.17667 | at alpha= | -18.5 | deg
Mach: | 0 |  |  | Cl=0 at alpha= | -2.4952 | deg
|  |  |  | @ Cl=0.1, Cd= | 0.0068094
|  |  |  | @ Cl=0.4, Cd= | 0.0076239
|  |  |  | @ Cl=0.6, Cd= | 0.0065095
alpha (deg) | Cl | Cd | Cm | Cl/Cd
-18.5 | -0.3942 | 0.17667 | -0.0644 | -2.2313
-18 | -0.3816 | 0.16957 | -0.0674 | -2.2504
-17.5 | -0.3646 | 0.16442 | -0.0703 | -2.2175
-17 | -0.3485 | 0.15885 | -0.0735 | -2.1939
-16.5 | -0.3471 | 0.14926 | -0.0786 | -2.3255
-16 | -0.7059 | 0.05906 | -0.1193 | -11.9523
-15.5 | -0.7625 | 0.04678 | -0.124 | -16.2997
-15 | -0.7933 | 0.04009 | -0.1226 | -19.788
-14.5 | -0.8126 | 0.03525 | -0.1189 | -23.0525
-14 | -0.8208 | 0.03165 | -0.1142 | -25.9336
-13.5 | -0.8344 | 0.02711 | -0.1081 | -30.7783
-13 | -0.8235 | 0.02442 | -0.1037 | -33.7224
-12.5 | -0.7997 | 0.02283 | -0.1004 | -35.0285
-12 | -0.7714 | 0.02157 | -0.0973 | -35.7626
-11.5 | -0.7407 | 0.02012 | -0.0945 | -36.8141
-11 | -0.7054 | 0.01901 | -0.0922 | -37.1068
-10.5 | -0.6672 | 0.01799 | -0.0902 | -37.0873
-10 | -0.6283 | 0.01662 | -0.0884 | -37.8039
-9.5 | -0.5888 | 0.01557 | -0.0866 | -37.8163
-9 | -0.5461 | 0.01486 | -0.085 | -36.7497
-8.5 | -0.5024 | 0.01417 | -0.0836 | -35.4552
-8 | -0.4603 | 0.01334 | -0.0818 | -34.5052
-7.5 | -0.4171 | 0.01277 | -0.0803 | -32.6625
-7 | -0.371 | 0.01235 | -0.0791 | -30.0405
-6.5 | -0.3284 | 0.01174 | -0.0773 | -27.9727
-6 | -0.2834 | 0.01135 | -0.0758 | -24.9692
-5.5 | -0.2388 | 0.01098 | -0.0741 | -21.7486
-5 | -0.1936 | 0.01062 | -0.0725 | -18.2298
-4.5 | -0.1472 | 0.01028 | -0.0712 | -14.3191
-4 | -0.1004 | 0.01008 | -0.07 | -9.9603
-3.5 | -0.0566 | 0.00964 | -0.0682 | -5.8714
-3 | -0.0213 | 0.00893 | -0.0649 | -2.3852
-2.5 | -0.0001 | 0.00782 | -0.0587 | -0.012788
-2 | 0.0103 | 0.00655 | -0.0496 | 1.5725
-1.5 | 0.0654 | 0.00667 | -0.0496 | 9.8051
-1 | 0.12 | 0.00689 | -0.0497 | 17.4165
-0.5 | 0.1735 | 0.00715 | -0.0492 | 24.2657
0 | 0.2291 | 0.00787 | -0.0485 | 29.1105
0.5 | 0.285 | 0.00793 | -0.049 | 35.9395
1 | 0.344 | 0.00778 | -0.0502 | 44.2159
1.5 | 0.4014 | 0.00762 | -0.051 | 52.6772
2 | 0.4572 | 0.00728 | -0.0513 | 62.8022
2.5 | 0.5156 | 0.00698 | -0.0521 | 73.8682
3 | 0.57 | 0.00663 | -0.052 | 85.9729
3.5 | 0.6173 | 0.00644 | -0.0505 | 95.854
4 | 0.6633 | 0.00639 | -0.0488 | 103.8028
4.5 | 0.6902 | 0.00659 | -0.043 | 104.7344
5.5 | 0.6509 | 0.00901 | -0.0138 | 72.242
6 | 0.6459 | 0.0107 | -0.0035 | 60.3645
6.5 | 0.6556 | 0.01221 | 0.0036 | 53.6937
7 | 0.6712 | 0.01364 | 0.0095 | 49.2082
7.5 | 0.6966 | 0.01485 | 0.0136 | 46.9091
8 | 0.7282 | 0.01585 | 0.0166 | 45.9432
8.5 | 0.7635 | 0.01665 | 0.0191 | 45.8559
9 | 0.7977 | 0.01755 | 0.0216 | 45.453
9.5 | 0.8343 | 0.01831 | 0.0238 | 45.5653
10 | 0.8671 | 0.01928 | 0.0264 | 44.9741
10.5 | 0.9027 | 0.02014 | 0.0284 | 44.8213
11 | 0.9402 | 0.02125 | 0.0296 | 44.2447
11.5 | 0.9867 | 0.02272 | 0.0283 | 43.4287
12.5 | 1.0783 | 0.0261 | 0.0253 | 41.3142
13 | 1.1069 | 0.0275 | 0.0275 | 40.2509
13.5 | 1.1327 | 0.02921 | 0.0299 | 38.7778
14 | 1.1552 | 0.03124 | 0.0324 | 36.9782
14.5 | 1.1684 | 0.03403 | 0.0355 | 34.3344
15 | 1.1895 | 0.03637 | 0.0375 | 32.7055
15.5 | 1.2069 | 0.03908 | 0.0396 | 30.8828
16 | 1.2248 | 0.04186 | 0.0412 | 29.2594
16.5 | 1.2386 | 0.04516 | 0.0427 | 27.4269
17 | 1.2404 | 0.04977 | 0.0444 | 24.9226
17.5 | 1.226 | 0.05638 | 0.046 | 21.7453
18 | 1.2285 | 0.06167 | 0.0461 | 19.9205
18.5 | 1.2271 | 0.06773 | 0.0454 | 18.1175
19 | 1.2272 | 0.07407 | 0.0439 | 16.5681
19.5 | 1.2143 | 0.08253 | 0.0413 | 14.7134
20 | 1.1982 | 0.09207 | 0.0375 | 13.014

## 43. Re 1M Mach 0.10 (1)
BIGFOIL.COM POLAR EXPORT
NACA67-315 a=0.6
NACA67-315 a=0.6 |  |  |  | Cl Max: | 1.338 | at alpha= | 12 | deg
JavaFoil+Calcfoil stall+Eppler ext transition |  |  |  | L/D Max: | 130.825 | at alpha= | 4.5 | deg
Re: | 1000000 |  |  | Cd Min: | 0.00493 | at alpha= | -1.5 | deg
Mach: | 0.1 |  |  | Cl=0 at alpha= | -2.1475 | deg
|  |  |  | @ Cl=0.1, Cd= | 0.0049334
|  |  |  | @ Cl=0.4, Cd= | 0.005142
|  |  |  | @ Cl=0.6, Cd= | 0.0053678
alpha (deg) | Cl | Cd | Cm | Cl/Cd
-19 | -0.668 | 0.17952 | -0.003 | -3.723
-18.5 | -0.693 | 0.17131 | -0.003 | -4.045
-18 | -0.717 | 0.15956 | -0.003 | -4.494
-17.5 | -0.74 | 0.15172 | -0.004 | -4.879
-17 | -0.754 | 0.14535 | -0.005 | -5.189
-16.5 | -0.766 | 0.13495 | -0.005 | -5.678
-16 | -0.776 | 0.12837 | -0.006 | -6.046
-15.5 | -0.784 | 0.12054 | -0.006 | -6.503
-15 | -0.79 | 0.11328 | -0.007 | -6.97
-14.5 | -0.792 | 0.10671 | -0.007 | -7.425
-14 | -0.793 | 0.10042 | -0.008 | -7.895
-13.5 | -0.79 | 0.09457 | -0.009 | -8.352
-13 | -0.784 | 0.08866 | -0.009 | -8.839
-12.5 | -0.775 | 0.08336 | -0.01 | -9.292
-12 | -0.762 | 0.07777 | -0.011 | -9.798
-11.5 | -0.746 | 0.07367 | -0.012 | -10.121
-11 | -0.726 | 0.0691 | -0.012 | -10.502
-10.5 | -0.705 | 0.06397 | -0.014 | -11.02
-10 | -0.683 | 0.05789 | -0.015 | -11.79
-9.5 | -0.785 | 0.01395 | -0.026 | -56.301
-9 | -0.749 | 0.01356 | -0.028 | -55.212
-8.5 | -0.707 | 0.01296 | -0.029 | -54.534
-8 | -0.662 | 0.01243 | -0.03 | -53.258
-7.5 | -0.614 | 0.01197 | -0.031 | -51.319
-7 | -0.564 | 0.01152 | -0.033 | -48.967
-6.5 | -0.511 | 0.0111 | -0.034 | -46.075
-6 | -0.456 | 0.01071 | -0.035 | -42.604
-5.5 | -0.4 | 0.01034 | -0.036 | -38.661
-5 | -0.342 | 0.00997 | -0.037 | -34.321
-4.5 | -0.284 | 0.00967 | -0.039 | -29.345
-4 | -0.225 | 0.00938 | -0.04 | -23.951
-3.5 | -0.165 | 0.00912 | -0.041 | -18.059
-3 | -0.104 | 0.00885 | -0.042 | -11.784
-2.5 | -0.043 | 0.00862 | -0.044 | -5.042
-2 | 0.018 | 0.00494 | -0.045 | 3.571
-1.5 | 0.079 | 0.00493 | -0.046 | 15.982
-1 | 0.14 | 0.00494 | -0.047 | 28.455
-0.5 | 0.202 | 0.00497 | -0.048 | 40.675
0 | 0.262 | 0.00511 | -0.05 | 51.169
0.5 | 0.322 | 0.00516 | -0.051 | 62.508
1 | 0.383 | 0.00522 | -0.052 | 73.344
1.5 | 0.444 | 0.00494 | -0.054 | 89.727
2 | 0.504 | 0.00518 | -0.055 | 97.354
2.5 | 0.563 | 0.00528 | -0.056 | 106.645
3 | 0.622 | 0.00542 | -0.057 | 114.877
3.5 | 0.682 | 0.00569 | -0.059 | 119.779
4 | 0.74 | 0.0059 | -0.06 | 125.417
4.5 | 0.798 | 0.0061 | -0.061 | 130.825
5 | 0.852 | 0.01305 | -0.062 | 65.264
5.5 | 0.906 | 0.01351 | -0.063 | 67.058
6 | 0.959 | 0.01415 | -0.064 | 67.751
6.5 | 1.01 | 0.01467 | -0.066 | 68.845
7 | 1.059 | 0.01526 | -0.067 | 69.4
7.5 | 1.105 | 0.01587 | -0.068 | 69.629
8 | 1.149 | 0.01686 | -0.069 | 68.146
8.5 | 1.19 | 0.01768 | -0.07 | 67.289
9 | 1.227 | 0.01848 | -0.071 | 66.383
9.5 | 1.261 | 0.0193 | -0.072 | 65.352
10 | 1.287 | 0.02015 | -0.073 | 63.877
10.5 | 1.308 | 0.02127 | -0.075 | 61.505
11 | 1.324 | 0.02215 | -0.076 | 59.762
11.5 | 1.334 | 0.02327 | -0.077 | 57.325
12 | 1.338 | 0.02441 | -0.078 | 54.829
12.5 | 1.336 | 0.02591 | -0.078 | 51.567
13 | 1.326 | 0.02785 | -0.079 | 47.621
13.5 | 1.158 | 0.07018 | -0.062 | 16.498
14 | 1.104 | 0.09343 | -0.051 | 11.815
14.5 | 1.077 | 0.10423 | -0.044 | 10.336
15 | 1.059 | 0.11106 | -0.045 | 9.54
15.5 | 1.036 | 0.11983 | -0.044 | 8.647
16 | 1.011 | 0.12641 | -0.044 | 8.001
16.5 | 0.985 | 0.13283 | -0.044 | 7.418
17 | 0.957 | 0.14236 | -0.044 | 6.723

## 44. Re 1M Mach 0.10 (2)
BIGFOIL.COM POLAR EXPORT
NACA67-315 a=0.6
NACA67-315 a=0.6 |  |  |  | Cl Max: | 1.2281 | at alpha= | 16.5 | deg
XFOIL ncrit=9 |  |  |  | L/D Max: | 104.079 | at alpha= | 4.5 | deg
Re: | 1000000 |  |  | Cd Min: | 0.17026 | at alpha= | -18 | deg
Mach: | 0.1 |  |  | Cl=0 at alpha= | -2.5467 | deg
|  |  |  | @ Cl=0.1, Cd= | 0.0068428
|  |  |  | @ Cl=0.4, Cd= | 0.0076769
|  |  |  | @ Cl=0.6, Cd= | 0.0065425
alpha (deg) | Cl | Cd | Cm | Cl/Cd
-18 | -0.3809 | 0.17026 | -0.0675 | -2.2372
-17.5 | -0.3633 | 0.16509 | -0.0705 | -2.2006
-17 | -0.3472 | 0.15951 | -0.0737 | -2.1767
-16.5 | -0.3451 | 0.15011 | -0.0788 | -2.299
-16 | -0.5803 | 0.0848 | -0.1037 | -6.8432
-15.5 | -0.6818 | 0.05702 | -0.1217 | -11.9572
-15 | -0.7356 | 0.04555 | -0.1256 | -16.1493
-14.5 | -0.7716 | 0.03867 | -0.1233 | -19.9535
-14 | -0.7875 | 0.03434 | -0.1192 | -22.9324
-13.5 | -0.8101 | 0.02938 | -0.1129 | -27.5732
-13 | -0.8129 | 0.02567 | -0.1072 | -31.6673
-12.5 | -0.7935 | 0.02377 | -0.1034 | -33.3824
-12 | -0.7677 | 0.02235 | -0.1 | -34.349
-11.5 | -0.7391 | 0.02074 | -0.0968 | -35.6365
-11 | -0.7051 | 0.01951 | -0.0942 | -36.1404
-10.5 | -0.6676 | 0.01834 | -0.0921 | -36.4013
-10 | -0.6272 | 0.01752 | -0.0902 | -35.7991
-9.5 | -0.5889 | 0.01579 | -0.0882 | -37.2958
-9 | -0.5462 | 0.01505 | -0.0866 | -36.2924
-8.5 | -0.5024 | 0.01431 | -0.085 | -35.1083
-8 | -0.4582 | 0.01364 | -0.0835 | -33.5924
-7.5 | -0.4165 | 0.01286 | -0.0816 | -32.3872
-7 | -0.3701 | 0.01242 | -0.0804 | -29.7987
-6.5 | -0.3269 | 0.01181 | -0.0786 | -27.6799
-6 | -0.2818 | 0.0114 | -0.077 | -24.7193
-5.5 | -0.2366 | 0.01104 | -0.0754 | -21.4312
-5 | -0.1919 | 0.01065 | -0.0737 | -18.0188
-4.5 | -0.1458 | 0.01032 | -0.0722 | -14.1279
-4 | -0.099 | 0.01011 | -0.0708 | -9.7923
-3.5 | -0.0549 | 0.00969 | -0.069 | -5.6656
-3 | -0.0194 | 0.00899 | -0.0657 | -2.158
-2.5 | 0.002 | 0.0079 | -0.0595 | 0.25316
-2 | 0.0105 | 0.00658 | -0.05 | 1.5957
-1.5 | 0.0656 | 0.00671 | -0.0499 | 9.7765
-1 | 0.12 | 0.00692 | -0.0498 | 17.341
-0.5 | 0.1737 | 0.00718 | -0.0494 | 24.1922
0 | 0.2299 | 0.00791 | -0.0487 | 29.0645
0.5 | 0.2864 | 0.00796 | -0.0492 | 35.9799
1 | 0.3459 | 0.00782 | -0.0504 | 44.2327
1.5 | 0.4026 | 0.00767 | -0.051 | 52.4902
2 | 0.4594 | 0.00732 | -0.0515 | 62.7596
2.5 | 0.5175 | 0.00701 | -0.0522 | 73.8231
3 | 0.5721 | 0.00666 | -0.052 | 85.9009
3.5 | 0.6196 | 0.00646 | -0.0505 | 95.9133
4 | 0.6652 | 0.00641 | -0.0486 | 103.7754
4.5 | 0.689 | 0.00662 | -0.042 | 104.0785
5 | 0.6697 | 0.00755 | -0.0269 | 88.702
5.5 | 0.6494 | 0.00913 | -0.0128 | 71.1281
6 | 0.6443 | 0.01085 | -0.0025 | 59.3825
6.5 | 0.6542 | 0.01237 | 0.0046 | 52.886
7 | 0.6702 | 0.01381 | 0.0105 | 48.5301
7.5 | 0.6954 | 0.01504 | 0.0147 | 46.2367
8 | 0.7279 | 0.01602 | 0.0176 | 45.437
8.5 | 0.7637 | 0.01682 | 0.0201 | 45.4043
9 | 0.7979 | 0.01775 | 0.0227 | 44.9521
9.5 | 0.8346 | 0.01853 | 0.0249 | 45.0405
10 | 0.8678 | 0.01951 | 0.0275 | 44.4798
10.5 | 0.9026 | 0.02044 | 0.0297 | 44.1585
11 | 0.941 | 0.02155 | 0.0309 | 43.6659
11.5 | 0.9872 | 0.02307 | 0.0297 | 42.7915
12.5 | 1.0781 | 0.0266 | 0.0269 | 40.5301
13 | 1.1061 | 0.02809 | 0.0293 | 39.377
13.5 | 1.1308 | 0.02995 | 0.0318 | 37.7563
14 | 1.1505 | 0.03225 | 0.0346 | 35.6744
14.5 | 1.166 | 0.03497 | 0.0374 | 33.3429
15 | 1.1856 | 0.03751 | 0.0396 | 31.6076
15.5 | 1.2013 | 0.04046 | 0.0418 | 29.6911
16 | 1.2179 | 0.0435 | 0.0434 | 27.9977
16.5 | 1.2281 | 0.04726 | 0.0449 | 25.986
17 | 1.2225 | 0.0528 | 0.0466 | 23.1534
17.5 | 1.2137 | 0.05915 | 0.0475 | 20.519
18 | 1.2118 | 0.0652 | 0.0473 | 18.5859
18.5 | 1.2066 | 0.07208 | 0.0461 | 16.7397
19 | 1.2014 | 0.07949 | 0.0438 | 15.1139
19.5 | 1.1832 | 0.08922 | 0.0402 | 13.2616
20 | 1.1613 | 0.10025 | 0.0351 | 11.584

## 45. Re 1M Mach 0.25 (1)
BIGFOIL.COM POLAR EXPORT
NACA67-315 a=0.6
NACA67-315 a=0.6 |  |  |  | Cl Max: | 1.288 | at alpha= | 10.5 | deg
JavaFoil+Calcfoil stall+Eppler ext transition |  |  |  | L/D Max: | 130.759 | at alpha= | 4.5 | deg
Re: | 1000000 |  |  | Cd Min: | 0.005 | at alpha= | -1.5 | deg
Mach: | 0.25 |  |  | Cl=0 at alpha= | -2.1429 | deg
|  |  |  | @ Cl=0.1, Cd= | 0.005003
|  |  |  | @ Cl=0.4, Cd= | 0.0053178
|  |  |  | @ Cl=0.6, Cd= | 0.0053582
alpha (deg) | Cl | Cd | Cm | Cl/Cd
-13.5 | -0.679 | 0.10535 | -0.008 | -6.444
-13 | -0.694 | 0.09733 | -0.009 | -7.127
-12.5 | -0.703 | 0.0904 | -0.01 | -7.772
-12 | -0.706 | 0.08441 | -0.01 | -8.365
-11.5 | -0.704 | 0.07823 | -0.011 | -8.999
-11 | -0.697 | 0.07255 | -0.012 | -9.606
-10.5 | -0.684 | 0.06682 | -0.013 | -10.233
-10 | -0.666 | 0.06266 | -0.014 | -10.634
-9.5 | -0.645 | 0.05782 | -0.015 | -11.156
-9 | -0.621 | 0.0524 | -0.017 | -11.85
-8.5 | -0.71 | 0.0135 | -0.03 | -52.611
-8 | -0.669 | 0.01293 | -0.031 | -51.759
-7.5 | -0.623 | 0.01236 | -0.032 | -50.444
-7 | -0.574 | 0.01186 | -0.033 | -48.419
-6.5 | -0.522 | 0.0114 | -0.035 | -45.781
-6 | -0.466 | 0.011 | -0.036 | -42.386
-5.5 | -0.409 | 0.01057 | -0.037 | -38.705
-5 | -0.351 | 0.01021 | -0.038 | -34.347
-4.5 | -0.291 | 0.00988 | -0.04 | -29.451
-4 | -0.23 | 0.00956 | -0.041 | -24.092
-3.5 | -0.169 | 0.00928 | -0.042 | -18.195
-3 | -0.107 | 0.009 | -0.043 | -11.891
-2.5 | -0.045 | 0.00875 | -0.045 | -5.096
-2 | 0.018 | 0.00502 | -0.046 | 3.606
-1.5 | 0.081 | 0.005 | -0.047 | 16.17
-1 | 0.144 | 0.00501 | -0.048 | 28.757
-0.5 | 0.207 | 0.00504 | -0.05 | 41.118
0 | 0.268 | 0.00519 | -0.051 | 51.711
0.5 | 0.331 | 0.00524 | -0.052 | 63.112
1 | 0.393 | 0.00531 | -0.054 | 74.063
1.5 | 0.456 | 0.00538 | -0.055 | 84.614
2 | 0.518 | 0.00546 | -0.056 | 94.745
2.5 | 0.578 | 0.00525 | -0.058 | 110.023
3 | 0.639 | 0.00555 | -0.059 | 115.032
3.5 | 0.699 | 0.00571 | -0.06 | 122.388
4 | 0.76 | 0.00605 | -0.061 | 125.465
4.5 | 0.819 | 0.00626 | -0.063 | 130.759
5 | 0.873 | 0.01347 | -0.064 | 64.785
5.5 | 0.928 | 0.01399 | -0.065 | 66.336
6 | 0.981 | 0.01457 | -0.066 | 67.355
6.5 | 1.032 | 0.01516 | -0.067 | 68.09
7 | 1.08 | 0.0158 | -0.068 | 68.394
7.5 | 1.125 | 0.01692 | -0.07 | 66.495
8 | 1.166 | 0.0177 | -0.071 | 65.91
8.5 | 1.204 | 0.01864 | -0.072 | 64.567
9 | 1.236 | 0.01959 | -0.073 | 63.09
9.5 | 1.263 | 0.02046 | -0.074 | 61.744
10 | 1.28 | 0.02151 | -0.075 | 59.492
10.5 | 1.288 | 0.0228 | -0.076 | 56.497
11 | 1.287 | 0.02411 | -0.077 | 53.396
11.5 | 1.277 | 0.02538 | -0.078 | 50.336
12 | 1.072 | 0.07341 | -0.053 | 14.601
12.5 | 1.035 | 0.08484 | -0.046 | 12.203
13 | 1.001 | 0.09408 | -0.041 | 10.638
13.5 | 0.965 | 0.10044 | -0.04 | 9.605
14 | 0.922 | 0.10868 | -0.039 | 8.482
14.5 | 0.874 | 0.11625 | -0.04 | 7.517
15 | 0.819 | 0.12894 | -0.039 | 6.352
15.5 | 0.759 | 0.14245 | -0.037 | 5.33

## 46. Re 1M Mach 0.25 (2)
BIGFOIL.COM POLAR EXPORT
NACA67-315 a=0.6
NACA67-315 a=0.6 |  |  |  | Cl Max: | 1.1581 | at alpha= | 16 | deg
XFOIL ncrit=9 |  |  |  | L/D Max: | 102.652 | at alpha= | 4 | deg
Re: | 1000000 |  |  | Cd Min: | 0.16952 | at alpha= | 20 | deg
Mach: | 0.25 |  |  | Cl=0 at alpha= | -2.82 | deg
|  |  |  | @ Cl=0.1, Cd= | 0.0070338
|  |  |  | @ Cl=0.4, Cd= | 0.0079589
|  |  |  | @ Cl=0.6, Cd= | 0.0067414
alpha (deg) | Cl | Cd | Cm | Cl/Cd
-16.5 | -0.3352 | 0.15446 | -0.0798 | -2.1701
-16 | -0.3275 | 0.14593 | -0.0842 | -2.2442
-15.5 | -0.3234 | 0.13653 | -0.0883 | -2.3687
-15 | -0.3093 | 0.13036 | -0.0913 | -2.3727
-14.5 | -0.2942 | 0.12463 | -0.0943 | -2.3606
-13.5 | -0.6218 | 0.04556 | -0.1322 | -13.6479
-13 | -0.6595 | 0.03847 | -0.1303 | -17.1432
-12.5 | -0.6811 | 0.03367 | -0.1257 | -20.2287
-12 | -0.6913 | 0.02997 | -0.1198 | -23.0664
-11.5 | -0.6971 | 0.02631 | -0.1131 | -26.4956
-11 | -0.6834 | 0.02385 | -0.1077 | -28.6541
-10.5 | -0.6611 | 0.0214 | -0.1032 | -30.8925
-10 | -0.6279 | 0.01947 | -0.0998 | -32.2496
-9.5 | -0.5882 | 0.01797 | -0.0972 | -32.7323
-9 | -0.5473 | 0.01629 | -0.0949 | -33.5973
-8.5 | -0.5025 | 0.01529 | -0.093 | -32.8646
-8 | -0.4565 | 0.01448 | -0.0912 | -31.5262
-7.5 | -0.4128 | 0.01348 | -0.0891 | -30.6231
-7 | -0.3657 | 0.0129 | -0.0875 | -28.3488
-6.5 | -0.3172 | 0.01247 | -0.0861 | -25.437
-6 | -0.2739 | 0.01168 | -0.0837 | -23.4503
-5.5 | -0.2255 | 0.01134 | -0.0823 | -19.8854
-5 | -0.1806 | 0.01082 | -0.0801 | -16.6913
-4.5 | -0.1342 | 0.01056 | -0.0782 | -12.7083
-4 | -0.089 | 0.01033 | -0.0761 | -8.6157
-3.5 | -0.0449 | 0.00997 | -0.0738 | -4.5035
-3 | -0.0081 | 0.00932 | -0.0703 | -0.8691
-2.5 | 0.0144 | 0.00828 | -0.0639 | 1.7391
-2 | 0.0116 | 0.00672 | -0.0519 | 1.7262
-1.5 | 0.0647 | 0.00693 | -0.051 | 9.3362
-1 | 0.1191 | 0.00709 | -0.0505 | 16.7983
-0.5 | 0.1746 | 0.00735 | -0.0501 | 23.7551
0 | 0.2349 | 0.00812 | -0.0497 | 28.9286
0.5 | 0.295 | 0.00817 | -0.0505 | 36.1077
1 | 0.3565 | 0.0081 | -0.0519 | 44.0123
1.5 | 0.4089 | 0.00793 | -0.0513 | 51.5637
2 | 0.4722 | 0.00753 | -0.0527 | 62.7092
2.5 | 0.5283 | 0.00721 | -0.0526 | 73.2732
3 | 0.5834 | 0.00682 | -0.0521 | 85.5425
3.5 | 0.632 | 0.00659 | -0.0502 | 95.9029
4 | 0.6734 | 0.00656 | -0.0469 | 102.6524
4.5 | 0.6824 | 0.00681 | -0.0368 | 100.2056
5 | 0.66 | 0.00809 | -0.0212 | 81.5822
5.5 | 0.6405 | 0.00983 | -0.0074 | 65.1577
6 | 0.6362 | 0.01165 | 0.0028 | 54.6094
6.5 | 0.6472 | 0.01324 | 0.0099 | 48.8822
7 | 0.6646 | 0.01474 | 0.0158 | 45.0882
7.5 | 0.6915 | 0.01601 | 0.02 | 43.1918
8 | 0.726 | 0.01703 | 0.0229 | 42.6307
8.5 | 0.7635 | 0.01787 | 0.0255 | 42.7252
9 | 0.7997 | 0.01884 | 0.0282 | 42.4469
9.5 | 0.8339 | 0.01993 | 0.0311 | 41.8414
10 | 0.8704 | 0.02088 | 0.0337 | 41.6858
10.5 | 0.9025 | 0.02217 | 0.0367 | 40.7082
11 | 0.9399 | 0.02352 | 0.0384 | 39.9617
11.5 | 0.9864 | 0.02526 | 0.0377 | 39.0499
12.5 | 1.0715 | 0.02981 | 0.0363 | 35.9443
13 | 1.0963 | 0.03188 | 0.0392 | 34.3883
13.5 | 1.1131 | 0.03468 | 0.0425 | 32.0963
14 | 1.1229 | 0.03822 | 0.0459 | 29.3799
14.5 | 1.1398 | 0.0414 | 0.0484 | 27.5314
15 | 1.1501 | 0.04535 | 0.0507 | 25.3605
15.5 | 1.1546 | 0.05005 | 0.0527 | 23.0689
16 | 1.1581 | 0.05521 | 0.0537 | 20.9763
16.5 | 1.1433 | 0.06272 | 0.054 | 18.2286
17 | 1.1157 | 0.07254 | 0.0525 | 15.3805
17.5 | 1.0941 | 0.0827 | 0.0492 | 13.2297
18 | 1.0643 | 0.09507 | 0.0436 | 11.1949
18.5 | 1.0309 | 0.10897 | 0.0362 | 9.4604
19 | 1.0006 | 0.12355 | 0.0277 | 8.0987
19.5 | 0.9473 | 0.14317 | 0.0161 | 6.6166
20 | 0.8726 | 0.16952 | 0.0011 | 5.1475

## 47. Re 1M Mach 0.50 (1)
BIGFOIL.COM POLAR EXPORT
NACA67-315 a=0.6
NACA67-315 a=0.6 |  |  |  | Cl Max: | 1.213 | at alpha= | 20 | deg
JavaFoil+Calcfoil stall+Eppler ext transition |  |  |  | L/D Max: | 123.047 | at alpha= | 4 | deg
Re: | 1000000 |  |  | Cd Min: | 0.00536 | at alpha= | -1.5 | deg
Mach: | 0.5 |  |  | Cl=0 at alpha= | -2.1429 | deg
|  |  |  | @ Cl=0.1, Cd= | 0.0053614
|  |  |  | @ Cl=0.4, Cd= | 0.0056911
|  |  |  | @ Cl=0.6, Cd= | 0.0060458
alpha (deg) | Cl | Cd | Cm | Cl/Cd
-20 | -0.987 | 0.19769 | -0.002 | -4.994
-19.5 | -0.961 | 0.19127 | -0.003 | -5.023
-19 | -0.934 | 0.19074 | -0.004 | -4.895
-18.5 | -0.907 | 0.18376 | -0.004 | -4.935
-18 | -0.878 | 0.17632 | -0.005 | -4.981
-17.5 | -0.851 | 0.17074 | -0.005 | -4.982
-17 | -0.823 | 0.16354 | -0.006 | -5.035
-16.5 | -0.796 | 0.15731 | -0.007 | -5.063
-16 | -0.769 | 0.15365 | -0.007 | -5.007
-15.5 | -0.742 | 0.14926 | -0.008 | -4.973
-15 | -0.713 | 0.14419 | -0.008 | -4.946
-14.5 | -0.686 | 0.1402 | -0.009 | -4.891
-14 | -0.658 | 0.13115 | -0.009 | -5.02
-13.5 | -0.631 | 0.12711 | -0.01 | -4.965
-13 | -0.604 | 0.1245 | -0.011 | -4.849
-12.5 | -0.576 | 0.12505 | -0.011 | -4.608
-12 | -0.548 | 0.11374 | -0.011 | -4.814
-11.5 | -0.52 | 0.11234 | -0.012 | -4.628
-11 | -0.492 | 0.10382 | -0.012 | -4.743
-10.5 | -0.465 | 0.10083 | -0.013 | -4.611
-10 | -0.437 | 0.10162 | -0.013 | -4.303
-9.5 | -0.409 | 0.09292 | -0.013 | -4.401
-9 | -0.381 | 0.08604 | -0.014 | -4.433
-8.5 | -0.354 | 0.08448 | -0.014 | -4.188
-8 | -0.326 | 0.06643 | -0.014 | -4.904
-7.5 | -0.478 | 0.05281 | -0.016 | -9.058
-7 | -0.478 | 0.0475 | -0.018 | -10.055
-6.5 | -0.455 | 0.04162 | -0.023 | -10.922
-6 | -0.5 | 0.01248 | -0.04 | -40.062
-5.5 | -0.444 | 0.01188 | -0.041 | -37.391
-5 | -0.384 | 0.01137 | -0.043 | -33.753
-4.5 | -0.32 | 0.01083 | -0.044 | -29.571
-4 | -0.255 | 0.01038 | -0.045 | -24.516
-3.5 | -0.187 | 0.01004 | -0.047 | -18.644
-3 | -0.119 | 0.0097 | -0.048 | -12.255
-2.5 | -0.05 | 0.00937 | -0.05 | -5.291
-2 | 0.02 | 0.0091 | -0.051 | 2.218
-1.5 | 0.09 | 0.00536 | -0.052 | 16.773
-1 | 0.16 | 0.00537 | -0.054 | 29.846
-0.5 | 0.231 | 0.0054 | -0.055 | 42.692
0 | 0.299 | 0.00558 | -0.056 | 53.542
0.5 | 0.368 | 0.00565 | -0.058 | 65.191
1 | 0.438 | 0.00574 | -0.059 | 76.292
1.5 | 0.507 | 0.00584 | -0.061 | 86.86
2 | 0.577 | 0.00599 | -0.062 | 96.348
2.5 | 0.643 | 0.00615 | -0.064 | 104.476
3 | 0.71 | 0.00635 | -0.065 | 111.89
3.5 | 0.777 | 0.00659 | -0.067 | 117.964
4 | 0.843 | 0.00685 | -0.068 | 123.047
4.5 | 0.904 | 0.01477 | -0.069 | 61.214
5 | 0.964 | 0.01569 | -0.071 | 61.433
5.5 | 1.019 | 0.01644 | -0.072 | 61.97
6 | 1.069 | 0.01711 | -0.073 | 62.455
6.5 | 1.11 | 0.01851 | -0.075 | 59.943
7 | 1.138 | 0.01969 | -0.076 | 57.786
7.5 | 1.145 | 0.02116 | -0.077 | 54.118
8 | 1.111 | 0.02276 | -0.079 | 48.792
8.5 | 0.737 | 0.05875 | -0.039 | 12.55
9 | 0.616 | 0.06882 | -0.036 | 8.953
9.5 | 0.643 | 0.08829 | -0.033 | 7.277
10 | 0.67 | 0.09686 | -0.036 | 6.92
10.5 | 0.697 | 0.10094 | -0.037 | 6.908
11 | 0.725 | 0.10826 | -0.04 | 6.701
11.5 | 0.752 | 0.11145 | -0.041 | 6.751
12 | 0.779 | 0.11709 | -0.041 | 6.655
12.5 | 0.807 | 0.12216 | -0.043 | 6.603
13 | 0.835 | 0.12754 | -0.046 | 6.543
13.5 | 0.861 | 0.13124 | -0.047 | 6.563
14 | 0.888 | 0.13676 | -0.047 | 6.493
14.5 | 0.915 | 0.1448 | -0.049 | 6.321
15 | 0.944 | 0.14759 | -0.052 | 6.394
15.5 | 0.97 | 0.15018 | -0.053 | 6.46
16 | 0.997 | 0.15745 | -0.054 | 6.331
16.5 | 1.024 | 0.16272 | -0.055 | 6.293
17 | 1.052 | 0.16776 | -0.058 | 6.272
17.5 | 1.079 | 0.17385 | -0.059 | 6.205
18 | 1.105 | 0.17785 | -0.06 | 6.214
18.5 | 1.132 | 0.18553 | -0.061 | 6.103
19 | 1.161 | 0.19152 | -0.064 | 6.06
19.5 | 1.186 | 0.19936 | -0.064 | 5.951
20 | 1.213 | 0.20683 | -0.065 | 5.863

## 48. Re 1M Mach 0.50 (2)
BIGFOIL.COM POLAR EXPORT
NACA67-315 a=0.6
NACA67-315 a=0.6 |  |  |  | Cl Max: | 0.9267 | at alpha= | 12 | deg
XFOIL ncrit=9 |  |  |  | L/D Max: | 83.6582 | at alpha= | 3.5 | deg
Re: | 1000000 |  |  | Cd Min: | 0.21983 | at alpha= | -20 | deg
Mach: | 0.5 |  |  | Cl=0 at alpha= | -3.6092 | deg
|  |  |  | @ Cl=0.1, Cd= | 0.0077673
|  |  |  | @ Cl=0.4, Cd= | 0.0091579
|  |  |  | @ Cl=0.6, Cd= | 0.00773
alpha (deg) | Cl | Cd | Cm | Cl/Cd
-20 | -0.4399 | 0.21983 | -0.0582 | -2.0011
-19.5 | -0.4231 | 0.21162 | -0.0625 | -1.9993
-19 | -0.4001 | 0.20593 | -0.066 | -1.9429
-18.5 | -0.3835 | 0.19771 | -0.0711 | -1.9397
-18 | -0.3699 | 0.18951 | -0.0762 | -1.9519
-17.5 | -0.3443 | 0.1832 | -0.0791 | -1.8794
-17 | -0.3241 | 0.17655 | -0.0829 | -1.8357
-16.5 | -0.3098 | 0.16837 | -0.0878 | -1.84
-16 | -0.2989 | 0.16 | -0.0928 | -1.8681
-15.5 | -0.2806 | 0.15216 | -0.0964 | -1.8441
-15 | -0.2595 | 0.14568 | -0.0997 | -1.7813
-14.5 | -0.2403 | 0.13927 | -0.1033 | -1.7254
-14 | -0.2252 | 0.13198 | -0.1072 | -1.7063
-13.5 | -0.2211 | 0.12244 | -0.1128 | -1.8058
-13 | -0.2179 | 0.11223 | -0.1166 | -1.9415
-12.5 | -0.2116 | 0.10408 | -0.1205 | -2.0331
-12 | -0.2122 | 0.09496 | -0.1249 | -2.2346
-11.5 | -0.216 | 0.08591 | -0.1294 | -2.5143
-11 | -0.2326 | 0.07493 | -0.1349 | -3.1042
-10.5 | -0.264 | 0.06166 | -0.1426 | -4.2815
-10 | -0.308 | 0.04687 | -0.1526 | -6.5714
-9.5 | -0.3501 | 0.03889 | -0.1515 | -9.0023
-9 | -0.3819 | 0.03337 | -0.1454 | -11.4444
-8.5 | -0.4063 | 0.02861 | -0.1368 | -14.2013
-8 | -0.4172 | 0.02422 | -0.1276 | -17.2254
-7.5 | -0.4035 | 0.01984 | -0.1202 | -20.3377
-7 | -0.3522 | 0.01665 | -0.1174 | -21.1532
-6.5 | -0.2977 | 0.01506 | -0.1148 | -19.7676
-6 | -0.2423 | 0.01388 | -0.1122 | -17.4568
-5.5 | -0.1921 | 0.01299 | -0.109 | -14.7883
-5 | -0.1394 | 0.01243 | -0.1063 | -11.2148
-4.5 | -0.0908 | 0.01181 | -0.1031 | -7.6884
-4 | -0.0401 | 0.01133 | -0.1002 | -3.5393
-3.5 | 0.0112 | 0.01092 | -0.0975 | 1.0256
-3 | 0.0596 | 0.01045 | -0.0944 | 5.7033
-2.5 | 0.0834 | 0.00973 | -0.0869 | 8.5714
-2 | 0.0712 | 0.00895 | -0.0718 | 7.9553
-1.5 | 0.0543 | 0.00764 | -0.0548 | 7.1073
-1 | 0.1189 | 0.00782 | -0.0544 | 15.2046
-0.5 | 0.1758 | 0.00825 | -0.0525 | 21.3091
0 | 0.2331 | 0.00917 | -0.0499 | 25.4198
0.5 | 0.3023 | 0.00945 | -0.0505 | 31.9894
1 | 0.3722 | 0.00921 | -0.0519 | 40.4126
1.5 | 0.4256 | 0.00911 | -0.0499 | 46.7179
2 | 0.4901 | 0.00872 | -0.0499 | 56.2041
2.5 | 0.5528 | 0.00827 | -0.0492 | 66.844
3 | 0.6 | 0.00773 | -0.0451 | 77.6197
3.5 | 0.6266 | 0.00749 | -0.0366 | 83.6582
4 | 0.6515 | 0.00782 | -0.0283 | 83.312
4.5 | 0.6609 | 0.00865 | -0.0174 | 76.4046
5 | 0.6288 | 0.01077 | -0.0003 | 58.3844
5.5 | 0.6126 | 0.01299 | 0.013 | 47.1594
6 | 0.6112 | 0.01518 | 0.0231 | 40.2635
6.5 | 0.6259 | 0.01708 | 0.0303 | 36.6452
7 | 0.6501 | 0.01884 | 0.0359 | 34.5064
7.5 | 0.6873 | 0.02015 | 0.04 | 34.1092
8 | 0.7267 | 0.02149 | 0.0437 | 33.8157
8.5 | 0.7644 | 0.02303 | 0.0477 | 33.1915
9 | 0.7986 | 0.02479 | 0.052 | 32.2146
9.5 | 0.8333 | 0.02664 | 0.0563 | 31.28
10 | 0.8603 | 0.02906 | 0.0611 | 29.6043
10.5 | 0.8848 | 0.03177 | 0.066 | 27.8502
11 | 0.9036 | 0.03515 | 0.0709 | 25.707
11.5 | 0.9182 | 0.0395 | 0.075 | 23.2456
12 | 0.9267 | 0.04557 | 0.0765 | 20.3357
12.5 | 0.9159 | 0.05453 | 0.0751 | 16.7963
13 | 0.8841 | 0.06658 | 0.0706 | 13.2788
13.5 | 0.848 | 0.07924 | 0.065 | 10.7017
14 | 0.8098 | 0.09369 | 0.0567 | 8.6434
14.5 | 0.772 | 0.10995 | 0.0467 | 7.0214
15 | 0.7299 | 0.12789 | 0.0367 | 5.7072
15.5 | 0.7034 | 0.14367 | 0.0281 | 4.8959
16 | 0.701 | 0.15509 | 0.0218 | 4.52
16.5 | 0.701 | 0.16625 | 0.0156 | 4.2165
17 | 0.6983 | 0.17931 | 0.0089 | 3.8944

## 49. Re 2M Mach 0.00 (1)
BIGFOIL.COM POLAR EXPORT
NACA67-315 a=0.6
NACA67-315 a=0.6 |  |  |  | Cl Max: | 1.353 | at alpha= | 12.5 | deg
JavaFoil+Calcfoil stall+Eppler ext transition |  |  |  | L/D Max: | 156.286 | at alpha= | 4.5 | deg
Re: | 2000000 |  |  | Cd Min: | 0.00381 | at alpha= | -2 | deg
Mach: | 0 |  |  | Cl=0 at alpha= | -2.1475 | deg
|  |  |  | @ Cl=0.1, Cd= | 0.0038708
|  |  |  | @ Cl=0.4, Cd= | 0.0042336
|  |  |  | @ Cl=0.6, Cd= | 0.0046415
alpha (deg) | Cl | Cd | Cm | Cl/Cd
-16.5 | -0.799 | 0.12467 | -0.006 | -6.41
-16 | -0.806 | 0.11845 | -0.006 | -6.802
-15.5 | -0.81 | 0.11158 | -0.007 | -7.264
-15 | -0.813 | 0.10502 | -0.007 | -7.746
-14.5 | -0.814 | 0.09883 | -0.008 | -8.237
-14 | -0.812 | 0.09268 | -0.009 | -8.762
-13.5 | -0.808 | 0.08597 | -0.01 | -9.399
-13 | -0.8 | 0.08103 | -0.011 | -9.87
-12.5 | -0.792 | 0.07367 | -0.012 | -10.754
-12 | -0.783 | 0.06614 | -0.014 | -11.837
-11.5 | -0.891 | 0.01768 | -0.021 | -50.376
-11 | -0.883 | 0.01438 | -0.023 | -61.382
-10.5 | -0.856 | 0.0135 | -0.024 | -63.44
-10 | -0.825 | 0.01284 | -0.025 | -64.232
-9.5 | -0.789 | 0.01223 | -0.027 | -64.568
-9 | -0.75 | 0.01168 | -0.028 | -64.211
-8.5 | -0.708 | 0.01126 | -0.029 | -62.834
-8 | -0.662 | 0.01076 | -0.03 | -61.524
-7.5 | -0.614 | 0.01038 | -0.031 | -59.164
-7 | -0.563 | 0.01003 | -0.033 | -56.18
-6.5 | -0.511 | 0.00963 | -0.034 | -53.013
-6 | -0.455 | 0.00935 | -0.035 | -48.719
-5.5 | -0.399 | 0.00901 | -0.036 | -44.283
-5 | -0.341 | 0.00871 | -0.038 | -39.208
-4.5 | -0.283 | 0.00811 | -0.039 | -34.916
-4 | -0.224 | 0.00788 | -0.04 | -28.434
-3.5 | -0.164 | 0.00746 | -0.041 | -22.009
-3 | -0.104 | 0.0072 | -0.043 | -14.451
-2.5 | -0.043 | 0.0074 | -0.044 | -5.855
-2 | 0.018 | 0.00381 | -0.045 | 4.645
-1.5 | 0.079 | 0.00382 | -0.047 | 20.715
-1 | 0.141 | 0.00397 | -0.048 | 35.452
-0.5 | 0.202 | 0.00401 | -0.049 | 50.468
0 | 0.262 | 0.00405 | -0.05 | 64.698
0.5 | 0.323 | 0.00409 | -0.051 | 78.924
1 | 0.384 | 0.00421 | -0.053 | 91.18
1.5 | 0.445 | 0.0043 | -0.054 | 103.483
2 | 0.505 | 0.00441 | -0.055 | 114.571
2.5 | 0.564 | 0.00455 | -0.056 | 123.789
3 | 0.623 | 0.0047 | -0.057 | 132.5
3.5 | 0.682 | 0.00485 | -0.059 | 140.648
4 | 0.74 | 0.00497 | -0.06 | 148.914
4.5 | 0.798 | 0.00511 | -0.061 | 156.286
5 | 0.849 | 0.01141 | -0.062 | 74.447
5.5 | 0.904 | 0.01186 | -0.063 | 76.24
6 | 0.957 | 0.01232 | -0.064 | 77.667
6.5 | 1.008 | 0.01275 | -0.065 | 79.037
7 | 1.057 | 0.01328 | -0.067 | 79.622
7.5 | 1.104 | 0.0138 | -0.068 | 79.981
8 | 1.148 | 0.01469 | -0.069 | 78.111
8.5 | 1.189 | 0.01535 | -0.07 | 77.481
9 | 1.227 | 0.01607 | -0.071 | 76.359
9.5 | 1.262 | 0.01677 | -0.072 | 75.267
10 | 1.29 | 0.01748 | -0.073 | 73.796
10.5 | 1.313 | 0.01833 | -0.074 | 71.627
11 | 1.331 | 0.01919 | -0.075 | 69.341
11.5 | 1.344 | 0.02004 | -0.076 | 67.059
12 | 1.351 | 0.02103 | -0.077 | 64.245
12.5 | 1.353 | 0.0222 | -0.078 | 60.948
13 | 1.351 | 0.02352 | -0.079 | 57.428
13.5 | 1.343 | 0.02475 | -0.08 | 54.245
14 | 1.33 | 0.02625 | -0.081 | 50.667
14.5 | 1.311 | 0.02836 | -0.082 | 46.22
15 | 1.285 | 0.03135 | -0.082 | 40.995
15.5 | 1.165 | 0.06207 | -0.073 | 18.775
16 | 1.074 | 0.10204 | -0.059 | 10.52
16.5 | 1.041 | 0.11502 | -0.056 | 9.047
17 | 1.011 | 0.1245 | -0.054 | 8.122
17.5 | 0.98 | 0.1343 | -0.052 | 7.296

## 50. Re 2M Mach 0.00 (2)
BIGFOIL.COM POLAR EXPORT
NACA67-315 a=0.6
NACA67-315 a=0.6 |  |  |  | Cl Max: | 1.3949 | at alpha= | 20 | deg
XFOIL ncrit=9 |  |  |  | L/D Max: | 128.644 | at alpha= | 3 | deg
Re: | 2000000 |  |  | Cd Min: | 0.06433 | at alpha= | 20 | deg
Mach: | 0 |  |  | Cl=0 at alpha= | -2.7898 | deg
|  |  |  | @ Cl=0.1, Cd= | 0.0048246
|  |  |  | @ Cl=0.4, Cd= | 0.0045263
|  |  |  | @ Cl=0.6, Cd= | 0.0047716
alpha (deg) | Cl | Cd | Cm | Cl/Cd
-19 | -0.9966 | 0.05783 | -0.1147 | -17.2333
-18.5 | -1.014 | 0.0492 | -0.1191 | -20.6098
-18 | -1.0402 | 0.04127 | -0.1208 | -25.2047
-17.5 | -1.0569 | 0.03575 | -0.1195 | -29.5636
-17 | -1.0461 | 0.033 | -0.1179 | -31.7
-16.5 | -1.0429 | 0.0299 | -0.1151 | -34.8796
-16 | -1.0357 | 0.0273 | -0.1117 | -37.9377
-15.5 | -1.0212 | 0.02528 | -0.1084 | -40.3956
-15 | -1.0034 | 0.02344 | -0.1051 | -42.8072
-14.5 | -0.9816 | 0.02187 | -0.1019 | -44.8834
-14 | -0.9527 | 0.02075 | -0.0993 | -45.9133
-13.5 | -0.9398 | 0.01858 | -0.0943 | -50.5813
-13 | -0.9139 | 0.01712 | -0.0908 | -53.382
-12.5 | -0.8795 | 0.01613 | -0.0884 | -54.5257
-12 | -0.8412 | 0.01539 | -0.0864 | -54.6589
-11.5 | -0.803 | 0.01457 | -0.0843 | -55.1132
-11 | -0.7624 | 0.01391 | -0.0825 | -54.8095
-10.5 | -0.7196 | 0.01337 | -0.081 | -53.822
-10 | -0.679 | 0.01264 | -0.0791 | -53.7184
-9.5 | -0.6372 | 0.0119 | -0.0774 | -53.5462
-9 | -0.5918 | 0.01142 | -0.0761 | -51.8214
-8.5 | -0.5459 | 0.01099 | -0.075 | -49.6724
-8 | -0.501 | 0.01046 | -0.0735 | -47.8967
-7.5 | -0.4554 | 0.01001 | -0.0722 | -45.4945
-7 | -0.4089 | 0.0097 | -0.0709 | -42.1546
-6.5 | -0.3634 | 0.00933 | -0.0694 | -38.9496
-6 | -0.3164 | 0.00908 | -0.0682 | -34.8458
-5.5 | -0.2671 | 0.00885 | -0.0675 | -30.1808
-5 | -0.2176 | 0.00853 | -0.0668 | -25.51
-4.5 | -0.1674 | 0.00826 | -0.0662 | -20.2663
-4 | -0.1164 | 0.00803 | -0.0657 | -14.4956
-3.5 | -0.0663 | 0.00774 | -0.0651 | -8.5659
-3 | -0.0182 | 0.00736 | -0.0641 | -2.4728
-2.5 | 0.0251 | 0.0068 | -0.0622 | 3.6912
-2 | 0.0621 | 0.0061 | -0.0591 | 10.1803
-1.5 | 0.0882 | 0.00496 | -0.0538 | 17.7823
-1 | 0.1309 | 0.00447 | -0.0514 | 29.2841
-0.5 | 0.1882 | 0.00449 | -0.0521 | 41.9154
0 | 0.2456 | 0.00454 | -0.0527 | 54.0969
0.5 | 0.3028 | 0.00463 | -0.0531 | 65.3996
1 | 0.3599 | 0.00461 | -0.0537 | 78.0694
1.5 | 0.4174 | 0.00449 | -0.0545 | 92.9621
2 | 0.4741 | 0.00444 | -0.0551 | 106.7793
2.5 | 0.5293 | 0.00441 | -0.0554 | 120.0227
3 | 0.5789 | 0.0045 | -0.0545 | 128.6444
3.5 | 0.6123 | 0.00493 | -0.0501 | 124.1988
4 | 0.6049 | 0.00575 | -0.0372 | 105.2
4.5 | 0.597 | 0.00695 | -0.0249 | 85.8993
5 | 0.6022 | 0.00817 | -0.0158 | 73.7087
5.5 | 0.6141 | 0.00944 | -0.0084 | 65.053
6 | 0.6356 | 0.01055 | -0.0031 | 60.2464
6.5 | 0.6613 | 0.0116 | 0.0014 | 57.0086
7 | 0.693 | 0.01248 | 0.0048 | 55.5288
7.5 | 0.7298 | 0.01322 | 0.0072 | 55.2042
8 | 0.7685 | 0.0139 | 0.0092 | 55.2878
8.5 | 0.8077 | 0.01454 | 0.0111 | 55.5502
9 | 0.8467 | 0.0152 | 0.013 | 55.7039
9.5 | 0.8847 | 0.01594 | 0.0149 | 55.5019
10 | 0.9233 | 0.01663 | 0.0167 | 55.5201
10.5 | 0.9583 | 0.01751 | 0.019 | 54.7287
11 | 0.995 | 0.01832 | 0.0209 | 54.3122
11.5 | 1.0288 | 0.01926 | 0.0232 | 53.4164
12 | 1.0605 | 0.02032 | 0.0256 | 52.19
12.5 | 1.0924 | 0.02141 | 0.028 | 51.0229
13 | 1.1306 | 0.02259 | 0.0287 | 50.0487
13.5 | 1.1805 | 0.02432 | 0.0261 | 48.5403
14.5 | 1.2527 | 0.02758 | 0.0268 | 45.4206
15 | 1.2782 | 0.02931 | 0.029 | 43.6097
15.5 | 1.3009 | 0.03129 | 0.0314 | 41.5756
16 | 1.3221 | 0.03344 | 0.0336 | 39.5365
16.5 | 1.3304 | 0.0367 | 0.0366 | 36.2507
17 | 1.3459 | 0.03954 | 0.0386 | 34.0389
17.5 | 1.3617 | 0.04247 | 0.0403 | 32.0626
18 | 1.3737 | 0.0459 | 0.0417 | 29.9281
18.5 | 1.382 | 0.04985 | 0.0429 | 27.7232
19 | 1.3915 | 0.05387 | 0.0436 | 25.8307
19.5 | 1.3938 | 0.05888 | 0.0439 | 23.6719
20 | 1.3949 | 0.06433 | 0.0436 | 21.6835

## 51. Re 2M Mach 0.10 (1)
BIGFOIL.COM POLAR EXPORT
NACA67-315 a=0.6
NACA67-315 a=0.6 |  |  |  | Cl Max: | 1.343 | at alpha= | 12 | deg
JavaFoil+Calcfoil stall+Eppler ext transition |  |  |  | L/D Max: | 156.266 | at alpha= | 4.5 | deg
Re: | 2000000 |  |  | Cd Min: | 0.00382 | at alpha= | -2 | deg
Mach: | 0.1 |  |  | Cl=0 at alpha= | -2.1452 | deg
|  |  |  | @ Cl=0.1, Cd= | 0.0038433
|  |  |  | @ Cl=0.4, Cd= | 0.0042398
|  |  |  | @ Cl=0.6, Cd= | 0.0046793
alpha (deg) | Cl | Cd | Cm | Cl/Cd
-16 | -0.778 | 0.12193 | -0.006 | -6.383
-15.5 | -0.786 | 0.11373 | -0.007 | -6.913
-15 | -0.792 | 0.10525 | -0.007 | -7.527
-14.5 | -0.795 | 0.09948 | -0.008 | -7.997
-14 | -0.796 | 0.0938 | -0.009 | -8.488
-13.5 | -0.794 | 0.08798 | -0.01 | -9.021
-13 | -0.788 | 0.08271 | -0.011 | -9.529
-12.5 | -0.781 | 0.07584 | -0.012 | -10.305
-12 | -0.773 | 0.06913 | -0.013 | -11.175
-11.5 | -0.767 | 0.05909 | -0.015 | -12.971
-11 | -0.877 | 0.01476 | -0.023 | -59.398
-10.5 | -0.854 | 0.01369 | -0.024 | -62.35
-10 | -0.824 | 0.01296 | -0.025 | -63.563
-9.5 | -0.789 | 0.01236 | -0.027 | -63.823
-9 | -0.751 | 0.01185 | -0.028 | -63.367
-8.5 | -0.709 | 0.01132 | -0.029 | -62.633
-8 | -0.664 | 0.01081 | -0.03 | -61.411
-7.5 | -0.616 | 0.01047 | -0.032 | -58.801
-7 | -0.565 | 0.01006 | -0.033 | -56.18
-6.5 | -0.513 | 0.00969 | -0.034 | -52.874
-6 | -0.457 | 0.00937 | -0.035 | -48.786
-5.5 | -0.401 | 0.00906 | -0.037 | -44.237
-5 | -0.343 | 0.00845 | -0.038 | -40.61
-4.5 | -0.284 | 0.00814 | -0.039 | -34.923
-4 | -0.225 | 0.0079 | -0.04 | -28.468
-3.5 | -0.165 | 0.00749 | -0.042 | -22.036
-3 | -0.104 | 0.00762 | -0.043 | -13.716
-2.5 | -0.044 | 0.00742 | -0.044 | -5.872
-2 | 0.018 | 0.00382 | -0.045 | 4.652
-1.5 | 0.079 | 0.00384 | -0.047 | 20.711
-1 | 0.142 | 0.00385 | -0.048 | 36.729
-0.5 | 0.203 | 0.004 | -0.049 | 50.82
0 | 0.263 | 0.00405 | -0.05 | 64.971
0.5 | 0.325 | 0.00413 | -0.052 | 78.55
1 | 0.386 | 0.00421 | -0.053 | 91.624
1.5 | 0.447 | 0.00434 | -0.054 | 103.005
2 | 0.508 | 0.00445 | -0.055 | 114.033
2.5 | 0.566 | 0.0046 | -0.057 | 123.209
3 | 0.626 | 0.00474 | -0.058 | 132.165
3.5 | 0.685 | 0.00486 | -0.059 | 141.073
4 | 0.744 | 0.00498 | -0.06 | 149.414
4.5 | 0.802 | 0.00513 | -0.061 | 156.266
5 | 0.853 | 0.01149 | -0.062 | 74.285
5.5 | 0.908 | 0.01192 | -0.063 | 76.163
6 | 0.961 | 0.01239 | -0.065 | 77.553
6.5 | 1.012 | 0.01285 | -0.066 | 78.749
7 | 1.061 | 0.01336 | -0.067 | 79.413
7.5 | 1.108 | 0.01392 | -0.068 | 79.576
8 | 1.151 | 0.01481 | -0.069 | 77.727
8.5 | 1.192 | 0.01554 | -0.07 | 76.732
9 | 1.23 | 0.01625 | -0.071 | 75.683
9.5 | 1.264 | 0.01692 | -0.073 | 74.662
10 | 1.29 | 0.01771 | -0.074 | 72.872
10.5 | 1.311 | 0.01863 | -0.075 | 70.4
11 | 1.327 | 0.01943 | -0.076 | 68.306
11.5 | 1.338 | 0.02037 | -0.077 | 65.685
12 | 1.343 | 0.02136 | -0.078 | 62.861
12.5 | 1.342 | 0.02261 | -0.079 | 59.337
13 | 1.335 | 0.02398 | -0.08 | 55.662
13.5 | 1.323 | 0.02528 | -0.081 | 52.323
14 | 1.305 | 0.02714 | -0.081 | 48.081
14.5 | 1.279 | 0.02974 | -0.082 | 43.004
15 | 1.12 | 0.07494 | -0.067 | 14.945
15.5 | 1.056 | 0.10243 | -0.056 | 10.307
16 | 1.026 | 0.11161 | -0.055 | 9.191
16.5 | 0.995 | 0.12105 | -0.052 | 8.216
17 | 0.964 | 0.13012 | -0.051 | 7.405

## 52. Re 2M Mach 0.10 (2)
BIGFOIL.COM POLAR EXPORT
NACA67-315 a=0.6
NACA67-315 a=0.6 |  |  |  | Cl Max: | 1.3761 | at alpha= | 19 | deg
XFOIL ncrit=9 |  |  |  | L/D Max: | 128.673 | at alpha= | 3 | deg
Re: | 2000000 |  |  | Cd Min: | 0.07064 | at alpha= | -18.5 | deg
Mach: | 0.1 |  |  | Cl=0 at alpha= | -2.8073 | deg
|  |  |  | @ Cl=0.1, Cd= | 0.0049018
|  |  |  | @ Cl=0.4, Cd= | 0.0045474
|  |  |  | @ Cl=0.6, Cd= | 0.0047642
alpha (deg) | Cl | Cd | Cm | Cl/Cd
-18.5 | -0.8853 | 0.07064 | -0.1086 | -12.5326
-18 | -0.9693 | 0.05042 | -0.1208 | -19.2245
-17.5 | -1.0073 | 0.04106 | -0.1231 | -24.5324
-17 | -1.0044 | 0.03712 | -0.1224 | -27.0582
-16.5 | -1.0111 | 0.0329 | -0.1201 | -30.7325
-16 | -1.0122 | 0.02953 | -0.1167 | -34.277
-15.5 | -1.0039 | 0.02701 | -0.1132 | -37.1677
-15 | -0.9909 | 0.02479 | -0.1095 | -39.9718
-14.5 | -0.9732 | 0.02292 | -0.1059 | -42.4607
-14 | -0.9466 | 0.02162 | -0.1029 | -43.7835
-13.5 | -0.9266 | 0.01988 | -0.0989 | -46.6097
-13 | -0.911 | 0.01773 | -0.094 | -51.3818
-12.5 | -0.8791 | 0.01657 | -0.0911 | -53.0537
-12 | -0.8415 | 0.01574 | -0.0889 | -53.4625
-11.5 | -0.8037 | 0.01486 | -0.0866 | -54.0848
-11 | -0.7632 | 0.01414 | -0.0846 | -53.9745
-10.5 | -0.7207 | 0.01355 | -0.0829 | -53.1882
-10 | -0.6775 | 0.013 | -0.0813 | -52.1154
-9.5 | -0.6378 | 0.01204 | -0.079 | -52.9734
-9 | -0.5923 | 0.01153 | -0.0777 | -51.3703
-8.5 | -0.5462 | 0.01107 | -0.0764 | -49.3406
-8 | -0.5001 | 0.0106 | -0.0751 | -47.1792
-7.5 | -0.4549 | 0.01007 | -0.0736 | -45.1738
-7 | -0.4079 | 0.00973 | -0.0723 | -41.9219
-6.5 | -0.3619 | 0.00937 | -0.0708 | -38.6233
-6 | -0.3153 | 0.0091 | -0.0694 | -34.6484
-5.5 | -0.2661 | 0.0089 | -0.0686 | -29.8989
-5 | -0.2169 | 0.00855 | -0.0677 | -25.3684
-4.5 | -0.1664 | 0.00828 | -0.0671 | -20.0966
-4 | -0.1153 | 0.00805 | -0.0666 | -14.323
-3.5 | -0.0649 | 0.00777 | -0.0659 | -8.3526
-3 | -0.0168 | 0.00738 | -0.0648 | -2.2764
-2.5 | 0.0268 | 0.00684 | -0.0629 | 3.9181
-2 | 0.0637 | 0.00615 | -0.0597 | 10.3577
-1.5 | 0.0904 | 0.00503 | -0.0544 | 17.9722
-1 | 0.1316 | 0.00448 | -0.0517 | 29.375
-0.5 | 0.1892 | 0.0045 | -0.0524 | 42.0444
0 | 0.2469 | 0.00455 | -0.053 | 54.2637
0.5 | 0.3044 | 0.00465 | -0.0534 | 65.4624
1 | 0.3618 | 0.00462 | -0.054 | 78.3117
1.5 | 0.4197 | 0.00451 | -0.0548 | 93.0599
2 | 0.4767 | 0.00446 | -0.0554 | 106.8834
2.5 | 0.532 | 0.00442 | -0.0556 | 120.362
3 | 0.5816 | 0.00452 | -0.0546 | 128.6726
3.5 | 0.614 | 0.00495 | -0.05 | 124.0404
4 | 0.6042 | 0.00579 | -0.0364 | 104.3523
4.5 | 0.596 | 0.00702 | -0.0241 | 84.9003
5 | 0.6012 | 0.00826 | -0.015 | 72.7845
5.5 | 0.6132 | 0.00954 | -0.0076 | 64.2767
6 | 0.6349 | 0.01066 | -0.0022 | 59.5591
6.5 | 0.6605 | 0.01173 | 0.0023 | 56.3086
7 | 0.6926 | 0.01262 | 0.0057 | 54.8811
7.5 | 0.7293 | 0.01337 | 0.0081 | 54.5475
8 | 0.7687 | 0.01405 | 0.0101 | 54.7117
8.5 | 0.8079 | 0.01471 | 0.0121 | 54.9218
9 | 0.847 | 0.01538 | 0.0141 | 55.0715
9.5 | 0.8852 | 0.01615 | 0.016 | 54.8111
10 | 0.924 | 0.01685 | 0.0179 | 54.8368
10.5 | 0.9596 | 0.01773 | 0.0202 | 54.123
11 | 0.9958 | 0.01861 | 0.0222 | 53.5089
11.5 | 1.0294 | 0.01959 | 0.0247 | 52.5472
12 | 1.0608 | 0.02072 | 0.0273 | 51.1969
12.5 | 1.0932 | 0.02181 | 0.0297 | 50.1238
13 | 1.1316 | 0.02304 | 0.0304 | 49.1146
13.5 | 1.1797 | 0.02498 | 0.0282 | 47.2258
14.5 | 1.2523 | 0.02832 | 0.0289 | 44.2196
15 | 1.2777 | 0.03013 | 0.0312 | 42.4062
15.5 | 1.2987 | 0.0323 | 0.0338 | 40.2074
16 | 1.3171 | 0.03476 | 0.0362 | 37.8913
16.5 | 1.3262 | 0.03809 | 0.0391 | 34.8175
17 | 1.3413 | 0.04108 | 0.0411 | 32.6509
17.5 | 1.355 | 0.04435 | 0.0427 | 30.5524
18 | 1.3641 | 0.04823 | 0.0442 | 28.2832
18.5 | 1.3696 | 0.05264 | 0.0453 | 26.0182
19 | 1.3761 | 0.05722 | 0.0457 | 24.0493
19.5 | 1.3746 | 0.06297 | 0.0456 | 21.8294
20 | 1.3715 | 0.06924 | 0.0447 | 19.8079

## 53. Re 2M Mach 0.25 (1)
BIGFOIL.COM POLAR EXPORT
NACA67-315 a=0.6
NACA67-315 a=0.6 |  |  |  | Cl Max: | 1.291 | at alpha= | 10.5 | deg
JavaFoil+Calcfoil stall+Eppler ext transition |  |  |  | L/D Max: | 155.595 | at alpha= | 4.5 | deg
Re: | 2000000 |  |  | Cd Min: | 0.0037 | at alpha= | -2 | deg
Mach: | 0.25 |  |  | Cl=0 at alpha= | -2.1429 | deg
|  |  |  | @ Cl=0.1, Cd= | 0.0038786
|  |  |  | @ Cl=0.4, Cd= | 0.0043164
|  |  |  | @ Cl=0.6, Cd= | 0.0047274
alpha (deg) | Cl | Cd | Cm | Cl/Cd
-15 | -0.605 | 0.12202 | -0.007 | -4.961
-14.5 | -0.635 | 0.11044 | -0.008 | -5.754
-14 | -0.66 | 0.10444 | -0.008 | -6.322
-13.5 | -0.68 | 0.0973 | -0.009 | -6.992
-13 | -0.696 | 0.08979 | -0.01 | -7.746
-12.5 | -0.705 | 0.08436 | -0.011 | -8.354
-12 | -0.709 | 0.07867 | -0.011 | -9.011
-11.5 | -0.708 | 0.07234 | -0.013 | -9.785
-11 | -0.702 | 0.06625 | -0.014 | -10.602
-10.5 | -0.696 | 0.05785 | -0.016 | -12.034
-10 | -0.807 | 0.01405 | -0.026 | -57.399
-9.5 | -0.782 | 0.01309 | -0.027 | -59.76
-9 | -0.75 | 0.01241 | -0.029 | -60.453
-8.5 | -0.713 | 0.01186 | -0.03 | -60.105
-8 | -0.671 | 0.01128 | -0.031 | -59.481
-7.5 | -0.625 | 0.01082 | -0.032 | -57.77
-7 | -0.575 | 0.01038 | -0.034 | -55.425
-6.5 | -0.523 | 0.00998 | -0.035 | -52.378
-6 | -0.467 | 0.00964 | -0.036 | -48.45
-5.5 | -0.41 | 0.00897 | -0.037 | -45.689
-5 | -0.351 | 0.00864 | -0.039 | -40.651
-4.5 | -0.291 | 0.00815 | -0.04 | -35.755
-4 | -0.231 | 0.00824 | -0.041 | -27.992
-3.5 | -0.169 | 0.00801 | -0.043 | -21.142
-3 | -0.107 | 0.00775 | -0.044 | -13.829
-2.5 | -0.045 | 0.00753 | -0.045 | -5.933
-2 | 0.018 | 0.0037 | -0.047 | 4.926
-1.5 | 0.082 | 0.00387 | -0.048 | 21.065
-1 | 0.145 | 0.0039 | -0.049 | 37.321
-0.5 | 0.209 | 0.00392 | -0.05 | 53.257
0 | 0.27 | 0.00399 | -0.052 | 67.788
0.5 | 0.333 | 0.00407 | -0.053 | 81.981
1 | 0.396 | 0.00431 | -0.054 | 91.871
1.5 | 0.459 | 0.00441 | -0.056 | 103.892
2 | 0.521 | 0.00456 | -0.057 | 114.387
2.5 | 0.581 | 0.00469 | -0.058 | 123.86
3 | 0.642 | 0.00481 | -0.059 | 133.385
3.5 | 0.703 | 0.00497 | -0.061 | 141.454
4 | 0.763 | 0.0051 | -0.062 | 149.515
4.5 | 0.822 | 0.00528 | -0.063 | 155.595
5 | 0.875 | 0.01187 | -0.064 | 73.718
5.5 | 0.93 | 0.01234 | -0.065 | 75.345
6 | 0.983 | 0.01288 | -0.066 | 76.366
6.5 | 1.034 | 0.01337 | -0.067 | 77.36
7 | 1.083 | 0.01393 | -0.069 | 77.697
7.5 | 1.127 | 0.01487 | -0.07 | 75.838
8 | 1.169 | 0.01556 | -0.071 | 75.114
8.5 | 1.206 | 0.01638 | -0.072 | 73.611
9 | 1.239 | 0.01718 | -0.073 | 72.077
9.5 | 1.266 | 0.01797 | -0.074 | 70.437
10 | 1.283 | 0.01891 | -0.076 | 67.843
10.5 | 1.291 | 0.02 | -0.077 | 64.562
11 | 1.291 | 0.02114 | -0.078 | 61.083
11.5 | 1.282 | 0.02216 | -0.079 | 57.863
12 | 1.264 | 0.02347 | -0.08 | 53.872
12.5 | 1.235 | 0.02527 | -0.081 | 48.896
13 | 1.05 | 0.06807 | -0.063 | 15.432
13.5 | 0.981 | 0.08788 | -0.053 | 11.166
14 | 0.928 | 0.10023 | -0.047 | 9.263
14.5 | 0.878 | 0.1079 | -0.046 | 8.136
15 | 0.822 | 0.11732 | -0.044 | 7.008
15.5 | 0.762 | 0.12727 | -0.043 | 5.984

## 54. Re 2M Mach 0.25 (2)
BIGFOIL.COM POLAR EXPORT
NACA67-315 a=0.6
NACA67-315 a=0.6 |  |  |  | Cl Max: | 1.2844 | at alpha= | 16.5 | deg
XFOIL ncrit=9 |  |  |  | L/D Max: | 129.241 | at alpha= | 3 | deg
Re: | 2000000 |  |  | Cd Min: | 0.18172 | at alpha= | -18.5 | deg
Mach: | 0.25 |  |  | Cl=0 at alpha= | -2.914 | deg
|  |  |  | @ Cl=0.1, Cd= | 0.0052518
|  |  |  | @ Cl=0.4, Cd= | 0.0046748
|  |  |  | @ Cl=0.6, Cd= | 0.0092755
alpha (deg) | Cl | Cd | Cm | Cl/Cd
-18.5 | -0.3901 | 0.18172 | -0.0628 | -2.1467
-18 | -0.3793 | 0.17323 | -0.0672 | -2.1896
-17.5 | -0.3667 | 0.16571 | -0.0712 | -2.2129
-15.5 | -0.744 | 0.05464 | -0.1266 | -13.6164
-15 | -0.7956 | 0.04235 | -0.1323 | -18.7863
-14.5 | -0.8315 | 0.03521 | -0.1306 | -23.6155
-14 | -0.8413 | 0.03096 | -0.1268 | -27.1738
-13.5 | -0.8609 | 0.02652 | -0.1205 | -32.4623
-13 | -0.85 | 0.024 | -0.1157 | -35.4167
-12.5 | -0.8532 | 0.02051 | -0.1087 | -41.5992
-12 | -0.831 | 0.01856 | -0.104 | -44.7737
-11.5 | -0.8003 | 0.01705 | -0.1 | -46.9384
-11 | -0.7628 | 0.01593 | -0.0968 | -47.8845
-10.5 | -0.723 | 0.01492 | -0.094 | -48.4584
-10 | -0.681 | 0.01403 | -0.0914 | -48.5388
-9.5 | -0.6357 | 0.01331 | -0.0893 | -47.7611
-9 | -0.5947 | 0.01221 | -0.0865 | -48.706
-8.5 | -0.5473 | 0.01162 | -0.0847 | -47.0998
-8 | -0.4993 | 0.01108 | -0.083 | -45.0632
-7.5 | -0.4523 | 0.01048 | -0.0812 | -43.1584
-7 | -0.4038 | 0.01001 | -0.0796 | -40.3397
-6.5 | -0.3543 | 0.00967 | -0.0782 | -36.6391
-6 | -0.3067 | 0.00928 | -0.0765 | -33.0496
-5.5 | -0.2578 | 0.009 | -0.075 | -28.6444
-5 | -0.2101 | 0.00867 | -0.0733 | -24.233
-4.5 | -0.1597 | 0.00845 | -0.0721 | -18.8994
-4 | -0.1089 | 0.00814 | -0.071 | -13.3784
-3.5 | -0.0574 | 0.00788 | -0.0702 | -7.2843
-3 | -0.0076 | 0.00754 | -0.069 | -1.008
-2.5 | 0.0366 | 0.00704 | -0.0668 | 5.1989
-2 | 0.0734 | 0.00637 | -0.0632 | 11.5228
-1.5 | 0.0991 | 0.00527 | -0.0574 | 18.8046
-1 | 0.1352 | 0.00454 | -0.0532 | 29.7797
-0.5 | 0.1948 | 0.00457 | -0.0539 | 42.6258
0 | 0.2543 | 0.00463 | -0.0546 | 54.9244
0.5 | 0.3137 | 0.0048 | -0.055 | 65.3542
1 | 0.3724 | 0.00473 | -0.0555 | 78.7315
1.5 | 0.4324 | 0.00461 | -0.0563 | 93.7961
2 | 0.4906 | 0.00454 | -0.0567 | 108.0617
2.5 | 0.5468 | 0.0045 | -0.0567 | 121.5111
3 | 0.5958 | 0.00461 | -0.0551 | 129.2408
3.5 | 0.6225 | 0.00506 | -0.0488 | 123.0237
4 | 0.6012 | 0.00606 | -0.0327 | 99.2079
4.5 | 0.5912 | 0.00744 | -0.0199 | 79.4624
5 | 0.5956 | 0.0088 | -0.0105 | 67.6818
5.5 | 0.608 | 0.01014 | -0.003 | 59.9606
6 | 0.6294 | 0.01135 | 0.0026 | 55.4537
6.5 | 0.6563 | 0.01247 | 0.0072 | 52.6303
7 | 0.6894 | 0.01341 | 0.0107 | 51.4094
7.5 | 0.7283 | 0.01417 | 0.0132 | 51.3973
8 | 0.7693 | 0.01489 | 0.0154 | 51.6655
8.5 | 0.8093 | 0.01567 | 0.0177 | 51.6465
9 | 0.8496 | 0.01641 | 0.0199 | 51.7733
9.5 | 0.889 | 0.01727 | 0.0222 | 51.4765
10 | 0.9272 | 0.01817 | 0.0246 | 51.0292
10.5 | 0.9647 | 0.01912 | 0.0271 | 50.455
11 | 1.0009 | 0.0202 | 0.0297 | 49.5495
11.5 | 1.0319 | 0.02154 | 0.0329 | 47.9062
12 | 1.0664 | 0.02272 | 0.0356 | 46.9366
12.5 | 1.0971 | 0.02415 | 0.0387 | 45.4286
13 | 1.1321 | 0.02595 | 0.0403 | 43.6262
13.5 | 1.177 | 0.02849 | 0.0387 | 41.3127
14.5 | 1.2424 | 0.03312 | 0.0409 | 37.5121
15 | 1.2605 | 0.03594 | 0.0439 | 35.0723
15.5 | 1.2683 | 0.03969 | 0.0472 | 31.9552
16 | 1.2725 | 0.044 | 0.05 | 28.9205
16.5 | 1.2844 | 0.04795 | 0.0519 | 26.7862
17 | 1.2806 | 0.05362 | 0.0534 | 23.8829
17.5 | 1.2757 | 0.05991 | 0.054 | 21.2936
18 | 1.2618 | 0.06772 | 0.0533 | 18.6326
18.5 | 1.2444 | 0.07665 | 0.0511 | 16.2348
19 | 1.2273 | 0.08627 | 0.0474 | 14.2263
19.5 | 1.1904 | 0.0996 | 0.0411 | 11.9518
20 | 1.1513 | 0.11424 | 0.033 | 10.0779

## 55. Re 2M Mach 0.50 (1)
BIGFOIL.COM POLAR EXPORT
NACA67-315 a=0.6
NACA67-315 a=0.6 |  |  |  | Cl Max: | 1.214 | at alpha= | 20 | deg
JavaFoil+Calcfoil stall+Eppler ext transition |  |  |  | L/D Max: | 151.895 | at alpha= | 4 | deg
Re: | 2000000 |  |  | Cd Min: | 0.00414 | at alpha= | -1.5 | deg
Mach: | 0.5 |  |  | Cl=0 at alpha= | -2.1429 | deg
|  |  |  | @ Cl=0.1, Cd= | 0.0041425
|  |  |  | @ Cl=0.4, Cd= | 0.0042436
|  |  |  | @ Cl=0.6, Cd= | 0.0048309
alpha (deg) | Cl | Cd | Cm | Cl/Cd
-20 | -0.988 | 0.1789 | -0.002 | -5.524
-19.5 | -0.961 | 0.16994 | -0.003 | -5.656
-19 | -0.934 | 0.16934 | -0.004 | -5.517
-18.5 | -0.907 | 0.1621 | -0.004 | -5.596
-18 | -0.879 | 0.15596 | -0.005 | -5.638
-17.5 | -0.851 | 0.15162 | -0.005 | -5.615
-17 | -0.824 | 0.1471 | -0.006 | -5.6
-16.5 | -0.797 | 0.14149 | -0.007 | -5.631
-16 | -0.77 | 0.13812 | -0.007 | -5.572
-15.5 | -0.742 | 0.13351 | -0.008 | -5.561
-15 | -0.714 | 0.12911 | -0.008 | -5.529
-14.5 | -0.686 | 0.12532 | -0.009 | -5.473
-14 | -0.659 | 0.11708 | -0.009 | -5.625
-13.5 | -0.631 | 0.11332 | -0.01 | -5.571
-13 | -0.604 | 0.10869 | -0.011 | -5.555
-12.5 | -0.576 | 0.10948 | -0.011 | -5.265
-12 | -0.548 | 0.10141 | -0.011 | -5.402
-11.5 | -0.52 | 0.09967 | -0.012 | -5.22
-11 | -0.493 | 0.09289 | -0.013 | -5.304
-10.5 | -0.465 | 0.08822 | -0.013 | -5.272
-10 | -0.438 | 0.09058 | -0.014 | -4.83
-9.5 | -0.409 | 0.07698 | -0.014 | -5.316
-9 | -0.382 | 0.0645 | -0.015 | -5.923
-8.5 | -0.355 | 0.05801 | -0.016 | -6.111
-8 | -0.326 | 0.06111 | -0.015 | -5.335
-7.5 | -0.48 | 0.04911 | -0.018 | -9.777
-7 | -0.581 | 0.01224 | -0.037 | -47.47
-6.5 | -0.55 | 0.0115 | -0.039 | -47.867
-6 | -0.501 | 0.01085 | -0.04 | -46.183
-5.5 | -0.445 | 0.01028 | -0.042 | -43.298
-5 | -0.384 | 0.00984 | -0.043 | -39.087
-4.5 | -0.321 | 0.00934 | -0.044 | -34.358
-4 | -0.255 | 0.00895 | -0.046 | -28.48
-3.5 | -0.188 | 0.00864 | -0.047 | -21.726
-3 | -0.119 | 0.00835 | -0.049 | -14.254
-2.5 | -0.05 | 0.00807 | -0.05 | -6.155
-2 | 0.02 | 0.00782 | -0.051 | 2.585
-1.5 | 0.091 | 0.00414 | -0.053 | 21.946
-1 | 0.162 | 0.00416 | -0.055 | 38.917
-0.5 | 0.233 | 0.00419 | -0.056 | 55.589
0 | 0.301 | 0.00435 | -0.057 | 69.223
0.5 | 0.371 | 0.00414 | -0.059 | 89.654
1 | 0.441 | 0.00439 | -0.06 | 100.394
1.5 | 0.511 | 0.00456 | -0.062 | 112.064
2 | 0.58 | 0.00474 | -0.063 | 122.544
2.5 | 0.646 | 0.00504 | -0.065 | 128.205
3 | 0.714 | 0.00521 | -0.066 | 137.007
3.5 | 0.78 | 0.00536 | -0.067 | 145.445
4 | 0.846 | 0.00557 | -0.069 | 151.895
4.5 | 0.906 | 0.0129 | -0.07 | 70.233
5 | 0.966 | 0.01372 | -0.071 | 70.394
5.5 | 1.021 | 0.01439 | -0.072 | 70.963
6 | 1.071 | 0.01524 | -0.074 | 70.262
6.5 | 1.112 | 0.01646 | -0.075 | 67.538
7 | 1.14 | 0.0175 | -0.076 | 65.167
7.5 | 1.148 | 0.0187 | -0.078 | 61.372
8 | 1.113 | 0.02018 | -0.079 | 55.151
8.5 | 0.89 | 0.02164 | -0.08 | 41.101
9 | 0.619 | 0.06414 | -0.041 | 9.645
9.5 | 0.643 | 0.07959 | -0.036 | 8.082
10 | 0.671 | 0.08685 | -0.037 | 7.722
10.5 | 0.698 | 0.09085 | -0.039 | 7.683
11 | 0.726 | 0.09464 | -0.041 | 7.669
11.5 | 0.753 | 0.09781 | -0.042 | 7.697
12 | 0.78 | 0.10258 | -0.042 | 7.6
12.5 | 0.808 | 0.1082 | -0.045 | 7.464
13 | 0.835 | 0.11325 | -0.047 | 7.372
13.5 | 0.862 | 0.11686 | -0.047 | 7.373
14 | 0.889 | 0.12002 | -0.048 | 7.403
14.5 | 0.916 | 0.12798 | -0.051 | 7.16
15 | 0.944 | 0.12867 | -0.053 | 7.336
15.5 | 0.97 | 0.13287 | -0.053 | 7.303
16 | 0.997 | 0.13781 | -0.055 | 7.238
16.5 | 1.025 | 0.14312 | -0.057 | 7.163
17 | 1.053 | 0.14754 | -0.058 | 7.135
17.5 | 1.079 | 0.15223 | -0.059 | 7.09
18 | 1.106 | 0.16004 | -0.061 | 6.912
18.5 | 1.136 | 0.16496 | -0.064 | 6.884
19 | 1.161 | 0.16903 | -0.064 | 6.87
19.5 | 1.187 | 0.17731 | -0.065 | 6.696
20 | 1.214 | 0.18367 | -0.066 | 6.61

## 56. Re 2M Mach 0.50 (2)
BIGFOIL.COM POLAR EXPORT
NACA67-315 a=0.6
NACA67-315 a=0.6 |  |  |  | Cl Max: | 1.0039 | at alpha= | 11.5 | deg
XFOIL ncrit=9 |  |  |  | L/D Max: | 126.62 | at alpha= | 3 | deg
Re: | 2000000 |  |  | Cd Min: | 0.15805 | at alpha= | 16.5 | deg
Mach: | 0.5 |  |  | Cl=0 at alpha= | -3.509 | deg
|  |  |  | @ Cl=0.1, Cd= | 0.0076838
|  |  |  | @ Cl=0.4, Cd= | 0.0052794
|  |  |  | @ Cl=0.6, Cd= | 0.013493
alpha (deg) | Cl | Cd | Cm | Cl/Cd
-13.5 | -0.2497 | 0.11464 | -0.1128 | -2.1781
-13 | -0.2436 | 0.10645 | -0.1173 | -2.2884
-12.5 | -0.2356 | 0.09889 | -0.1214 | -2.3824
-12 | -0.2392 | 0.08956 | -0.1262 | -2.6708
-11.5 | -0.2562 | 0.0787 | -0.1318 | -3.2554
-11 | -0.2818 | 0.06695 | -0.1383 | -4.2091
-10.5 | -0.327 | 0.05047 | -0.1506 | -6.4791
-10 | -0.3732 | 0.04064 | -0.1526 | -9.1831
-9.5 | -0.4237 | 0.03295 | -0.1476 | -12.8589
-9 | -0.4757 | 0.02583 | -0.1377 | -18.4166
-8.5 | -0.4993 | 0.02047 | -0.1273 | -24.3918
-8 | -0.4815 | 0.01669 | -0.12 | -28.8496
-7.5 | -0.4365 | 0.01395 | -0.1157 | -31.2903
-7 | -0.3852 | 0.01241 | -0.112 | -31.0395
-6.5 | -0.3331 | 0.01134 | -0.1084 | -29.3739
-6 | -0.2777 | 0.01066 | -0.1056 | -26.0507
-5.5 | -0.2236 | 0.00999 | -0.1027 | -22.3824
-5 | -0.1668 | 0.00954 | -0.1005 | -17.4843
-4.5 | -0.1113 | 0.00908 | -0.0982 | -12.2577
-4 | -0.0547 | 0.00872 | -0.0963 | -6.2729
-3.5 | 0.001 | 0.00842 | -0.0944 | 0.11876
-3 | 0.0545 | 0.00815 | -0.0922 | 6.6871
-2.5 | 0.0997 | 0.00769 | -0.0885 | 12.9649
-2 | 0.1282 | 0.0071 | -0.0814 | 18.0563
-1.5 | 0.1453 | 0.00616 | -0.0721 | 23.5877
-1 | 0.1511 | 0.00487 | -0.0602 | 31.0267
-0.5 | 0.2167 | 0.00498 | -0.0605 | 43.5141
0 | 0.2814 | 0.00506 | -0.0605 | 55.6126
0.5 | 0.3472 | 0.00531 | -0.0604 | 65.3861
1 | 0.4161 | 0.00527 | -0.0614 | 78.9564
1.5 | 0.4813 | 0.00516 | -0.0615 | 93.2752
2 | 0.5459 | 0.005 | -0.0614 | 109.18
2.5 | 0.6005 | 0.00491 | -0.0591 | 122.3014
3 | 0.6331 | 0.005 | -0.052 | 126.62
3.5 | 0.6284 | 0.00573 | -0.0375 | 109.6684
4 | 0.599 | 0.00744 | -0.0195 | 80.5108
4.5 | 0.5761 | 0.00954 | -0.0039 | 60.3878
5 | 0.5773 | 0.01129 | 0.0067 | 51.1337
5.5 | 0.5915 | 0.01291 | 0.0147 | 45.8172
6 | 0.6138 | 0.01444 | 0.0212 | 42.5069
6.5 | 0.6436 | 0.01587 | 0.0265 | 40.5545
7 | 0.6863 | 0.01693 | 0.0299 | 40.5375
7.5 | 0.7305 | 0.01796 | 0.0333 | 40.6737
8 | 0.7746 | 0.01908 | 0.0368 | 40.5975
8.5 | 0.8202 | 0.02024 | 0.0401 | 40.5237
9 | 0.8638 | 0.02156 | 0.0437 | 40.0649
9.5 | 0.9036 | 0.02309 | 0.0479 | 39.1338
10 | 0.9399 | 0.02496 | 0.0525 | 37.6562
10.5 | 0.9704 | 0.02727 | 0.0575 | 35.5849
11 | 0.9929 | 0.03017 | 0.0631 | 32.9102
11.5 | 1.0039 | 0.03406 | 0.0688 | 29.4745
12 | 1.0009 | 0.03925 | 0.0744 | 25.5006
12.5 | 0.9819 | 0.0463 | 0.0785 | 21.2073
13 | 0.9529 | 0.05497 | 0.0802 | 17.3349
13.5 | 0.9161 | 0.06571 | 0.0782 | 13.9416
14 | 0.8875 | 0.07795 | 0.0719 | 11.3855
14.5 | 0.8608 | 0.09235 | 0.0617 | 9.3211
15 | 0.835 | 0.10809 | 0.0501 | 7.725
15.5 | 0.8067 | 0.12423 | 0.0391 | 6.4936
16.5 | 0.7355 | 0.15805 | 0.0196 | 4.6536

## 57. Re 3M Mach 0.00 (1)
BIGFOIL.COM POLAR EXPORT
NACA67-315 a=0.6
NACA67-315 a=0.6 |  |  |  | Cl Max: | 1.356 | at alpha= | 12.5 | deg
JavaFoil+Calcfoil stall+Eppler ext transition |  |  |  | L/D Max: | 158.956 | at alpha= | 4 | deg
Re: | 3000000 |  |  | Cd Min: | 0.00314 | at alpha= | -1 | deg
Mach: | 0 |  |  | Cl=0 at alpha= | -2.1475 | deg
|  |  |  | @ Cl=0.1, Cd= | 0.003259
|  |  |  | @ Cl=0.4, Cd= | 0.003955
|  |  |  | @ Cl=0.6, Cd= | 0.004284
alpha (deg) | Cl | Cd | Cm | Cl/Cd
-17 | -0.791 | 0.12752 | -0.005 | -6.206
-16.5 | -0.8 | 0.11989 | -0.006 | -6.676
-16 | -0.808 | 0.11345 | -0.006 | -7.119
-15.5 | -0.813 | 0.10738 | -0.007 | -7.569
-15 | -0.817 | 0.09984 | -0.008 | -8.18
-14.5 | -0.817 | 0.0941 | -0.009 | -8.683
-14 | -0.818 | 0.08618 | -0.01 | -9.49
-13.5 | -0.815 | 0.07946 | -0.011 | -10.261
-13 | -0.809 | 0.07385 | -0.012 | -10.953
-12.5 | -0.818 | 0.0573 | -0.015 | -14.279
-12 | -0.927 | 0.01509 | -0.02 | -61.447
-11.5 | -0.909 | 0.014 | -0.022 | -64.923
-11 | -0.886 | 0.01308 | -0.023 | -67.761
-10.5 | -0.858 | 0.01243 | -0.024 | -69.07
-10 | -0.826 | 0.01186 | -0.025 | -69.69
-9.5 | -0.791 | 0.01131 | -0.027 | -69.896
-9 | -0.751 | 0.0108 | -0.028 | -69.56
-8.5 | -0.709 | 0.01039 | -0.029 | -68.171
-8 | -0.663 | 0.00993 | -0.03 | -66.79
-7.5 | -0.615 | 0.00955 | -0.031 | -64.349
-7 | -0.564 | 0.00925 | -0.033 | -60.996
-6.5 | -0.511 | 0.0089 | -0.034 | -57.443
-6 | -0.456 | 0.0086 | -0.035 | -53.007
-5.5 | -0.399 | 0.00831 | -0.036 | -48.075
-5 | -0.342 | 0.00803 | -0.038 | -42.6
-4.5 | -0.283 | 0.00776 | -0.039 | -36.51
-4 | -0.224 | 0.00755 | -0.04 | -29.687
-3.5 | -0.164 | 0.00737 | -0.042 | -22.305
-3 | -0.104 | 0.007 | -0.043 | -14.876
-2.5 | -0.043 | 0.00664 | -0.044 | -6.531
-2 | 0.018 | 0.00333 | -0.045 | 5.316
-1.5 | 0.079 | 0.00332 | -0.047 | 23.812
-1 | 0.141 | 0.00314 | -0.048 | 44.882
-0.5 | 0.202 | 0.00364 | -0.049 | 55.645
0 | 0.263 | 0.00372 | -0.05 | 70.637
0.5 | 0.324 | 0.00379 | -0.052 | 85.46
1 | 0.385 | 0.00393 | -0.053 | 97.895
1.5 | 0.445 | 0.00403 | -0.054 | 110.385
2 | 0.506 | 0.00411 | -0.055 | 123.058
2.5 | 0.564 | 0.0042 | -0.056 | 134.418
3 | 0.624 | 0.00434 | -0.058 | 143.762
3.5 | 0.683 | 0.00443 | -0.059 | 153.983
4 | 0.741 | 0.00466 | -0.06 | 158.956
4.5 | 0.798 | 0.0054 | -0.061 | 147.696
5 | 0.85 | 0.01059 | -0.062 | 80.294
5.5 | 0.905 | 0.01101 | -0.063 | 82.227
6 | 0.958 | 0.01143 | -0.064 | 83.808
6.5 | 1.009 | 0.01185 | -0.065 | 85.152
7 | 1.058 | 0.01231 | -0.067 | 85.974
7.5 | 1.105 | 0.01281 | -0.068 | 86.244
8 | 1.149 | 0.01368 | -0.069 | 84.022
8.5 | 1.191 | 0.01425 | -0.07 | 83.575
9 | 1.229 | 0.01493 | -0.071 | 82.291
9.5 | 1.264 | 0.01555 | -0.072 | 81.243
10 | 1.292 | 0.01624 | -0.073 | 79.54
10.5 | 1.315 | 0.01701 | -0.074 | 77.267
11 | 1.333 | 0.01782 | -0.076 | 74.769
11.5 | 1.346 | 0.01857 | -0.077 | 72.442
12 | 1.353 | 0.0195 | -0.078 | 69.388
12.5 | 1.356 | 0.0206 | -0.079 | 65.828
13 | 1.353 | 0.02172 | -0.08 | 62.288
13.5 | 1.346 | 0.02281 | -0.081 | 59.008
14 | 1.334 | 0.02409 | -0.081 | 55.367
14.5 | 1.316 | 0.02576 | -0.082 | 51.102
15 | 1.294 | 0.02778 | -0.083 | 46.572
15.5 | 1.267 | 0.03059 | -0.083 | 41.412
16 | 1.232 | 0.03467 | -0.084 | 35.55
16.5 | 1.08 | 0.08758 | -0.068 | 12.329
17 | 1.029 | 0.10876 | -0.062 | 9.466
17.5 | 0.989 | 0.12368 | -0.058 | 7.999

## 58. Re 3M Mach 0.00 (2)
BIGFOIL.COM POLAR EXPORT
NACA67-315 a=0.6
NACA67-315 a=0.6 |  |  |  | Cl Max: | 1.4708 | at alpha= | 20 | deg
XFOIL ncrit=9 |  |  |  | L/D Max: | 136.486 | at alpha= | 2.5 | deg
Re: | 3000000 |  |  | Cd Min: | 0.05549 | at alpha= | 20 | deg
Mach: | 0 |  |  | Cl=0 at alpha= | -2.7665 | deg
|  |  |  | @ Cl=0.1, Cd= | 0.005279
|  |  |  | @ Cl=0.4, Cd= | 0.0036737
|  |  |  | @ Cl=0.6, Cd= | 0.0087534
alpha (deg) | Cl | Cd | Cm | Cl/Cd
-20 | -1.1214 | 0.05358 | -0.1159 | -20.9295
-19.5 | -1.1635 | 0.04322 | -0.1193 | -26.9204
-19 | -1.1688 | 0.03818 | -0.1194 | -30.6129
-18.5 | -1.1652 | 0.03461 | -0.1182 | -33.6666
-18 | -1.1637 | 0.03119 | -0.116 | -37.31
-17.5 | -1.1706 | 0.02764 | -0.112 | -42.3517
-17 | -1.1692 | 0.0248 | -0.1079 | -47.1452
-16.5 | -1.1551 | 0.0228 | -0.1044 | -50.6623
-16 | -1.1356 | 0.02118 | -0.101 | -53.6166
-15.5 | -1.1103 | 0.01988 | -0.0981 | -55.8501
-15 | -1.083 | 0.01865 | -0.0951 | -58.0697
-14.5 | -1.0522 | 0.01761 | -0.0925 | -59.7501
-14 | -1.0189 | 0.01669 | -0.0901 | -61.0485
-13.5 | -0.9857 | 0.01577 | -0.0875 | -62.5048
-12.5 | -0.9102 | 0.0143 | -0.0834 | -63.6503
-12 | -0.869 | 0.01372 | -0.0818 | -63.3382
-11.5 | -0.8315 | 0.01281 | -0.0795 | -64.9102
-11 | -0.7906 | 0.0121 | -0.0776 | -65.3388
-10.5 | -0.7473 | 0.01157 | -0.0761 | -64.5895
-10 | -0.7031 | 0.01108 | -0.0747 | -63.4567
-9.5 | -0.6582 | 0.01067 | -0.0734 | -61.687
-9 | -0.6129 | 0.01025 | -0.072 | -59.7951
-8.5 | -0.5679 | 0.00975 | -0.0706 | -58.2462
-8 | -0.5215 | 0.00938 | -0.0694 | -55.597
-7.5 | -0.4748 | 0.00909 | -0.0682 | -52.2332
-7 | -0.4293 | 0.00871 | -0.0667 | -49.2882
-6.5 | -0.3809 | 0.00844 | -0.0657 | -45.1303
-6 | -0.3307 | 0.00817 | -0.0652 | -40.4774
-5.5 | -0.2807 | 0.00788 | -0.0645 | -35.6218
-5 | -0.2294 | 0.00766 | -0.0642 | -29.9478
-4.5 | -0.1782 | 0.00745 | -0.0638 | -23.9195
-4 | -0.1263 | 0.00724 | -0.0635 | -17.4448
-3.5 | -0.0742 | 0.007 | -0.0633 | -10.6
-3 | -0.0227 | 0.00674 | -0.0629 | -3.368
-2.5 | 0.0259 | 0.00635 | -0.062 | 4.0787
-1.5 | 0.111 | 0.00512 | -0.0579 | 21.6797
-1 | 0.1438 | 0.0041 | -0.0539 | 35.0732
-0.5 | 0.1915 | 0.00372 | -0.0526 | 51.4785
0 | 0.2492 | 0.00367 | -0.0534 | 67.9019
0.5 | 0.3068 | 0.00363 | -0.0541 | 84.5179
1 | 0.3639 | 0.00368 | -0.0547 | 98.8859
1.5 | 0.4213 | 0.00367 | -0.0554 | 114.7956
2 | 0.4778 | 0.0037 | -0.056 | 129.1351
2.5 | 0.5282 | 0.00387 | -0.0553 | 136.4858
3 | 0.558 | 0.0045 | -0.0502 | 124
3.5 | 0.5564 | 0.00535 | -0.0385 | 104
4 | 0.5583 | 0.00632 | -0.028 | 88.3386
4.5 | 0.5701 | 0.00731 | -0.02 | 77.9891
5 | 0.5893 | 0.00828 | -0.0137 | 71.1715
5.5 | 0.6119 | 0.00928 | -0.0083 | 65.9375
6 | 0.639 | 0.01024 | -0.0039 | 62.4023
6.5 | 0.6714 | 0.01104 | -0.0005 | 60.8152
7 | 0.709 | 0.01169 | 0.0019 | 60.6501
7.5 | 0.7488 | 0.01228 | 0.0039 | 60.9772
8 | 0.7896 | 0.01287 | 0.0056 | 61.352
8.5 | 0.83 | 0.01342 | 0.0074 | 61.848
9 | 0.8687 | 0.01407 | 0.0093 | 61.7413
9.5 | 0.9098 | 0.01467 | 0.0108 | 62.0177
10 | 0.9469 | 0.01541 | 0.0129 | 61.4471
10.5 | 0.9849 | 0.01612 | 0.0148 | 61.098
11 | 1.0214 | 0.01696 | 0.0168 | 60.2241
11.5 | 1.0554 | 0.01787 | 0.0191 | 59.0599
12.5 | 1.1222 | 0.01984 | 0.0236 | 56.5625
13 | 1.1549 | 0.02089 | 0.0258 | 55.2848
13.5 | 1.1859 | 0.02197 | 0.0282 | 53.9782
14 | 1.2248 | 0.02326 | 0.0285 | 52.6569
14.5 | 1.2765 | 0.0251 | 0.0252 | 50.8566
15 | 1.3268 | 0.027 | 0.0221 | 49.1407
16 | 1.3657 | 0.03026 | 0.0292 | 45.1322
16.5 | 1.3898 | 0.0321 | 0.0312 | 43.296
17 | 1.4101 | 0.03432 | 0.0334 | 41.0868
17.5 | 1.4284 | 0.03678 | 0.0355 | 38.8363
18 | 1.4437 | 0.03957 | 0.0375 | 36.4847
18.5 | 1.4568 | 0.04268 | 0.0393 | 34.1331
19 | 1.4584 | 0.04701 | 0.0412 | 31.0232
19.5 | 1.4608 | 0.05151 | 0.0425 | 28.3595
20 | 1.4708 | 0.05549 | 0.043 | 26.5057

## 59. Re 3M Mach 0.10 (1)
BIGFOIL.COM POLAR EXPORT
NACA67-315 a=0.6
NACA67-315 a=0.6 |  |  |  | Cl Max: | 1.345 | at alpha= | 12 | deg
JavaFoil+Calcfoil stall+Eppler ext transition |  |  |  | L/D Max: | 159.656 | at alpha= | 4 | deg
Re: | 3000000 |  |  | Cd Min: | 0.00314 | at alpha= | -1.5 | deg
Mach: | 0.1 |  |  | Cl=0 at alpha= | -2.1452 | deg
|  |  |  | @ Cl=0.1, Cd= | 0.0031464
|  |  |  | @ Cl=0.4, Cd= | 0.0039513
|  |  |  | @ Cl=0.6, Cd= | 0.004286
alpha (deg) | Cl | Cd | Cm | Cl/Cd
-17 | -0.757 | 0.13082 | -0.005 | -5.789
-16.5 | -0.77 | 0.12136 | -0.006 | -6.343
-16 | -0.78 | 0.11658 | -0.006 | -6.689
-15.5 | -0.788 | 0.10975 | -0.007 | -7.181
-15 | -0.794 | 0.10233 | -0.008 | -7.76
-14.5 | -0.798 | 0.09632 | -0.009 | -8.281
-14 | -0.799 | 0.09034 | -0.009 | -8.842
-13.5 | -0.8 | 0.08199 | -0.011 | -9.753
-13 | -0.795 | 0.07658 | -0.012 | -10.382
-12.5 | -0.795 | 0.06616 | -0.014 | -12.019
-12 | -0.915 | 0.016 | -0.02 | -57.194
-11.5 | -0.902 | 0.01431 | -0.022 | -63.084
-11 | -0.882 | 0.01325 | -0.023 | -66.556
-10.5 | -0.856 | 0.01255 | -0.024 | -68.186
-10 | -0.825 | 0.01196 | -0.025 | -69.025
-9.5 | -0.79 | 0.01142 | -0.027 | -69.212
-9 | -0.752 | 0.01092 | -0.028 | -68.845
-8.5 | -0.71 | 0.01047 | -0.029 | -67.783
-8 | -0.665 | 0.01002 | -0.03 | -66.333
-7.5 | -0.617 | 0.00964 | -0.032 | -63.948
-7 | -0.566 | 0.0093 | -0.033 | -60.866
-6.5 | -0.513 | 0.00895 | -0.034 | -57.316
-6 | -0.458 | 0.00862 | -0.035 | -53.088
-5.5 | -0.401 | 0.00833 | -0.037 | -48.179
-5 | -0.343 | 0.00807 | -0.038 | -42.573
-4.5 | -0.285 | 0.0078 | -0.039 | -36.499
-4 | -0.225 | 0.00759 | -0.04 | -29.691
-3.5 | -0.165 | 0.00741 | -0.042 | -22.309
-3 | -0.105 | 0.00702 | -0.043 | -14.894
-2.5 | -0.044 | 0.00666 | -0.044 | -6.55
-2 | 0.018 | 0.00332 | -0.046 | 5.361
-1.5 | 0.08 | 0.00314 | -0.047 | 25.349
-1 | 0.142 | 0.00316 | -0.048 | 44.867
-0.5 | 0.203 | 0.00364 | -0.049 | 55.915
0 | 0.264 | 0.00371 | -0.051 | 71.075
0.5 | 0.325 | 0.00381 | -0.052 | 85.398
1 | 0.387 | 0.00393 | -0.053 | 98.421
1.5 | 0.448 | 0.00403 | -0.054 | 111.116
2 | 0.509 | 0.00414 | -0.055 | 122.979
2.5 | 0.567 | 0.00422 | -0.057 | 134.318
3 | 0.627 | 0.00434 | -0.058 | 144.504
3.5 | 0.686 | 0.00447 | -0.059 | 153.649
4 | 0.745 | 0.00466 | -0.06 | 159.656
4.5 | 0.801 | 0.00573 | -0.061 | 139.737
5 | 0.854 | 0.01064 | -0.062 | 80.263
5.5 | 0.909 | 0.01107 | -0.063 | 82.151
6 | 0.962 | 0.01151 | -0.065 | 83.551
6.5 | 1.013 | 0.01192 | -0.066 | 84.973
7 | 1.062 | 0.01241 | -0.067 | 85.591
7.5 | 1.109 | 0.01291 | -0.068 | 85.93
8 | 1.153 | 0.01378 | -0.069 | 83.628
8.5 | 1.194 | 0.01442 | -0.07 | 82.742
9 | 1.231 | 0.01507 | -0.072 | 81.715
9.5 | 1.265 | 0.01571 | -0.073 | 80.523
10 | 1.292 | 0.01643 | -0.074 | 78.614
10.5 | 1.313 | 0.01729 | -0.075 | 75.934
11 | 1.329 | 0.01805 | -0.076 | 73.648
11.5 | 1.34 | 0.01889 | -0.077 | 70.929
12 | 1.345 | 0.01976 | -0.078 | 68.031
12.5 | 1.344 | 0.02091 | -0.079 | 64.265
13 | 1.338 | 0.02212 | -0.08 | 60.463
13.5 | 1.327 | 0.02331 | -0.081 | 56.917
14 | 1.309 | 0.02479 | -0.082 | 52.815
14.5 | 1.286 | 0.02671 | -0.082 | 48.152
15 | 1.257 | 0.02972 | -0.083 | 42.284
15.5 | 1.209 | 0.03668 | -0.082 | 32.972
16 | 1.062 | 0.08683 | -0.066 | 12.227
16.5 | 1.009 | 0.10819 | -0.06 | 9.327
17 | 0.972 | 0.12056 | -0.057 | 8.066

## 60. Re 3M Mach 0.10 (2)
BIGFOIL.COM POLAR EXPORT
NACA67-315 a=0.6
NACA67-315 a=0.6 |  |  |  | Cl Max: | 1.4581 | at alpha= | 20 | deg
XFOIL ncrit=9 |  |  |  | L/D Max: | 136.83 | at alpha= | 2.5 | deg
Re: | 3000000 |  |  | Cd Min: | 0.10108 | at alpha= | -20 | deg
Mach: | 0.1 |  |  | Cl=0 at alpha= | -2.7813 | deg
|  |  |  | @ Cl=0.1, Cd= | 0.0052057
|  |  |  | @ Cl=0.4, Cd= | 0.0036841
|  |  |  | @ Cl=0.6, Cd= | 0.0088695
alpha (deg) | Cl | Cd | Cm | Cl/Cd
-20 | -0.8506 | 0.10108 | -0.0898 | -8.4151
-19.5 | -1.0887 | 0.05389 | -0.1181 | -20.2023
-19 | -1.1136 | 0.04503 | -0.1218 | -24.7302
-18 | -1.1314 | 0.03459 | -0.1209 | -32.7089
-17.5 | -1.1232 | 0.03165 | -0.1189 | -35.4882
-17 | -1.1459 | 0.02702 | -0.1138 | -42.4093
-16.5 | -1.1403 | 0.02441 | -0.1097 | -46.7145
-16 | -1.1262 | 0.02241 | -0.1058 | -50.2544
-15.5 | -1.1043 | 0.02086 | -0.1025 | -52.9386
-15 | -1.0791 | 0.01946 | -0.0992 | -55.4522
-14.5 | -1.0501 | 0.01827 | -0.0962 | -57.4767
-14 | -1.0181 | 0.01727 | -0.0935 | -58.9519
-13.5 | -0.9859 | 0.01623 | -0.0906 | -60.7455
-12.5 | -0.9119 | 0.0146 | -0.0859 | -62.4589
-12 | -0.8709 | 0.01395 | -0.0841 | -62.4301
-11.5 | -0.8306 | 0.01324 | -0.082 | -62.7341
-11 | -0.7921 | 0.01229 | -0.0796 | -64.4508
-10.5 | -0.7489 | 0.01171 | -0.078 | -63.9539
-10 | -0.7044 | 0.01121 | -0.0765 | -62.8368
-9.5 | -0.6592 | 0.01076 | -0.075 | -61.2639
-9 | -0.613 | 0.01039 | -0.0737 | -58.999
-8.5 | -0.5682 | 0.00982 | -0.0722 | -57.8615
-8 | -0.5213 | 0.00943 | -0.0709 | -55.281
-7.5 | -0.4741 | 0.00912 | -0.0696 | -51.9846
-7 | -0.4283 | 0.00874 | -0.0681 | -49.0046
-6.5 | -0.3807 | 0.00846 | -0.0668 | -45
-6 | -0.3303 | 0.00821 | -0.0662 | -40.2314
-5.5 | -0.2804 | 0.0079 | -0.0655 | -35.4937
-5 | -0.2288 | 0.00769 | -0.065 | -29.7529
-4.5 | -0.1776 | 0.00748 | -0.0646 | -23.7433
-4 | -0.1255 | 0.00725 | -0.0642 | -17.3103
-3.5 | -0.0732 | 0.00702 | -0.064 | -10.4274
-3 | -0.0213 | 0.00676 | -0.0636 | -3.1509
-2.5 | 0.0274 | 0.00637 | -0.0627 | 4.3014
-2 | 0.0726 | 0.00584 | -0.061 | 12.4315
-1 | 0.1456 | 0.00415 | -0.0544 | 35.0843
-0.5 | 0.1926 | 0.00372 | -0.0529 | 51.7742
0 | 0.2507 | 0.00368 | -0.0537 | 68.125
0.5 | 0.3085 | 0.00365 | -0.0544 | 84.5205
1 | 0.366 | 0.00369 | -0.055 | 99.187
1.5 | 0.4237 | 0.00368 | -0.0557 | 115.1359
2 | 0.4804 | 0.00371 | -0.0563 | 129.4879
2.5 | 0.5309 | 0.00388 | -0.0555 | 136.8299
3 | 0.56 | 0.00451 | -0.0502 | 124.1685
3.5 | 0.5559 | 0.00537 | -0.0379 | 103.5196
4 | 0.5575 | 0.00637 | -0.0273 | 87.5196
4.5 | 0.5695 | 0.00737 | -0.0193 | 77.2727
5 | 0.5886 | 0.00836 | -0.013 | 70.4067
5.5 | 0.6112 | 0.00937 | -0.0075 | 65.2295
6 | 0.638 | 0.01035 | -0.003 | 61.6425
6.5 | 0.671 | 0.01116 | 0.0003 | 60.1254
7 | 0.7085 | 0.01181 | 0.0029 | 59.9915
7.5 | 0.7489 | 0.0124 | 0.0048 | 60.3952
8 | 0.7894 | 0.01302 | 0.0067 | 60.6298
8.5 | 0.8304 | 0.01358 | 0.0084 | 61.1487
9 | 0.8695 | 0.01424 | 0.0104 | 61.0604
9.5 | 0.9102 | 0.01487 | 0.0121 | 61.2105
10 | 0.9482 | 0.0156 | 0.0141 | 60.7821
10.5 | 0.9858 | 0.01637 | 0.0161 | 60.2199
11 | 1.022 | 0.01725 | 0.0182 | 59.2464
11.5 | 1.0571 | 0.01814 | 0.0205 | 58.2745
12.5 | 1.123 | 0.02024 | 0.0253 | 55.4842
13 | 1.1566 | 0.02127 | 0.0275 | 54.3771
13.5 | 1.1871 | 0.02243 | 0.0301 | 52.9247
14 | 1.2264 | 0.02379 | 0.0304 | 51.5511
14.5 | 1.2749 | 0.02594 | 0.0276 | 49.148
15 | 1.3286 | 0.02767 | 0.0242 | 48.0159
17 | 1.4082 | 0.03557 | 0.0361 | 39.5895
17.5 | 1.4246 | 0.03831 | 0.0383 | 37.1861
18 | 1.4359 | 0.04157 | 0.0405 | 34.5417
18.5 | 1.4451 | 0.0452 | 0.0423 | 31.9712
19 | 1.4456 | 0.04986 | 0.044 | 28.9932
19.5 | 1.4515 | 0.05426 | 0.0449 | 26.7508
20 | 1.4581 | 0.05884 | 0.0451 | 24.7808

## 61. Re 3M Mach 0.25 (1)
BIGFOIL.COM POLAR EXPORT
NACA67-315 a=0.6
NACA67-315 a=0.6 |  |  |  | Cl Max: | 1.293 | at alpha= | 10.5 | deg
JavaFoil+Calcfoil stall+Eppler ext transition |  |  |  | L/D Max: | 160.158 | at alpha= | 4 | deg
Re: | 3000000 |  |  | Cd Min: | 0.00317 | at alpha= | -2 | deg
Mach: | 0.25 |  |  | Cl=0 at alpha= | -2.1429 | deg
|  |  |  | @ Cl=0.1, Cd= | 0.0036043
|  |  |  | @ Cl=0.4, Cd= | 0.0040148
|  |  |  | @ Cl=0.6, Cd= | 0.0043454
alpha (deg) | Cl | Cd | Cm | Cl/Cd
-15.5 | -0.572 | 0.12452 | -0.006 | -4.591
-15 | -0.606 | 0.11635 | -0.007 | -5.208
-14.5 | -0.636 | 0.10705 | -0.008 | -5.945
-14 | -0.662 | 0.10138 | -0.009 | -6.525
-13.5 | -0.682 | 0.09325 | -0.009 | -7.309
-13 | -0.697 | 0.0876 | -0.01 | -7.952
-12.5 | -0.706 | 0.08097 | -0.011 | -8.725
-12 | -0.711 | 0.0754 | -0.012 | -9.43
-11.5 | -0.713 | 0.06738 | -0.014 | -10.585
-11 | -0.716 | 0.05684 | -0.016 | -12.604
-10.5 | -0.829 | 0.01376 | -0.025 | -60.245
-10 | -0.81 | 0.0128 | -0.026 | -63.298
-9.5 | -0.784 | 0.01209 | -0.027 | -64.84
-9 | -0.751 | 0.01145 | -0.029 | -65.637
-8.5 | -0.714 | 0.01092 | -0.03 | -65.385
-8 | -0.672 | 0.01042 | -0.031 | -64.475
-7.5 | -0.626 | 0.00999 | -0.032 | -62.638
-7 | -0.576 | 0.00956 | -0.034 | -60.23
-6.5 | -0.524 | 0.00919 | -0.035 | -56.978
-6 | -0.468 | 0.00889 | -0.036 | -52.635
-5.5 | -0.41 | 0.00854 | -0.038 | -48.063
-5 | -0.352 | 0.00825 | -0.039 | -42.614
-4.5 | -0.292 | 0.00798 | -0.04 | -36.572
-4 | -0.231 | 0.0076 | -0.041 | -30.416
-3.5 | -0.169 | 0.00721 | -0.043 | -23.502
-3 | -0.107 | 0.00698 | -0.044 | -15.375
-2.5 | -0.045 | 0.00659 | -0.045 | -6.79
-2 | 0.018 | 0.00317 | -0.047 | 5.773
-1.5 | 0.082 | 0.00359 | -0.048 | 22.775
-1 | 0.145 | 0.00364 | -0.049 | 40.014
-0.5 | 0.209 | 0.00369 | -0.051 | 56.672
0 | 0.271 | 0.0038 | -0.052 | 71.278
0.5 | 0.334 | 0.00388 | -0.053 | 86.005
1 | 0.397 | 0.00401 | -0.054 | 98.983
1.5 | 0.459 | 0.00411 | -0.056 | 111.718
2 | 0.522 | 0.00423 | -0.057 | 123.403
2.5 | 0.582 | 0.00431 | -0.058 | 134.9
3 | 0.643 | 0.00443 | -0.059 | 145.257
3.5 | 0.704 | 0.00455 | -0.061 | 154.666
4 | 0.764 | 0.00477 | -0.062 | 160.158
4.5 | 0.822 | 0.00598 | -0.063 | 137.445
5 | 0.876 | 0.01102 | -0.064 | 79.486
5.5 | 0.931 | 0.01146 | -0.065 | 81.249
6 | 0.985 | 0.01195 | -0.066 | 82.374
6.5 | 1.036 | 0.01241 | -0.068 | 83.455
7 | 1.084 | 0.01294 | -0.069 | 83.752
7.5 | 1.129 | 0.01382 | -0.07 | 81.65
8 | 1.17 | 0.01447 | -0.071 | 80.883
8.5 | 1.208 | 0.01521 | -0.072 | 79.375
9 | 1.24 | 0.01597 | -0.073 | 77.683
9.5 | 1.268 | 0.01669 | -0.075 | 75.953
10 | 1.285 | 0.01755 | -0.076 | 73.208
10.5 | 1.293 | 0.01857 | -0.077 | 69.627
11 | 1.293 | 0.01959 | -0.078 | 66
11.5 | 1.285 | 0.02058 | -0.079 | 62.417
12 | 1.267 | 0.02175 | -0.08 | 58.248
12.5 | 1.239 | 0.02324 | -0.081 | 53.32
13 | 1.199 | 0.0257 | -0.081 | 46.638
13.5 | 1.149 | 0.02834 | -0.082 | 40.535
14 | 0.952 | 0.08379 | -0.06 | 11.362
14.5 | 0.883 | 0.10181 | -0.051 | 8.677
15 | 0.825 | 0.1136 | -0.048 | 7.259
15.5 | 0.763 | 0.12165 | -0.046 | 6.276

## 62. Re 3M Mach 0.25 (2)
BIGFOIL.COM POLAR EXPORT
NACA67-315 a=0.6
NACA67-315 a=0.6 |  |  |  | Cl Max: | 1.3612 | at alpha= | 16.5 | deg
XFOIL ncrit=9 |  |  |  | L/D Max: | 138.503 | at alpha= | 2.5 | deg
Re: | 3000000 |  |  | Cd Min: | 0.18883 | at alpha= | -19.5 | deg
Mach: | 0.25 |  |  | Cl=0 at alpha= | -2.8615 | deg
|  |  |  | @ Cl=0.1, Cd= | 0.0056476
|  |  |  | @ Cl=0.4, Cd= | 0.0037562
|  |  |  | @ Cl=0.6, Cd= | 0.0096445
alpha (deg) | Cl | Cd | Cm | Cl/Cd
-19.5 | -0.4348 | 0.18883 | -0.0559 | -2.3026
-19 | -0.4196 | 0.18247 | -0.0598 | -2.2996
-18.5 | -0.3964 | 0.17901 | -0.0632 | -2.2144
-17 | -0.8602 | 0.06137 | -0.1227 | -14.0166
-16.5 | -0.9191 | 0.04595 | -0.1325 | -20.0022
-16 | -0.9585 | 0.03744 | -0.1333 | -25.601
-15.5 | -0.9792 | 0.03214 | -0.1303 | -30.4667
-15 | -0.9883 | 0.02811 | -0.1258 | -35.1583
-14.5 | -0.9885 | 0.02491 | -0.1207 | -39.6829
-14 | -0.9718 | 0.0228 | -0.1162 | -42.6228
-13.5 | -0.9624 | 0.0203 | -0.1104 | -47.4089
-13 | -0.9367 | 0.01868 | -0.106 | -50.1445
-12.5 | -0.9066 | 0.01722 | -0.102 | -52.6481
-12 | -0.8729 | 0.01593 | -0.0982 | -54.796
-11.5 | -0.8363 | 0.01477 | -0.0948 | -56.6215
-11 | -0.7944 | 0.0139 | -0.092 | -57.1511
-10.5 | -0.7562 | 0.01272 | -0.0887 | -59.4497
-10 | -0.7113 | 0.012 | -0.0864 | -59.275
-9.5 | -0.6647 | 0.01142 | -0.0844 | -58.2049
-9 | -0.6172 | 0.01089 | -0.0825 | -56.6758
-8.5 | -0.5686 | 0.0104 | -0.0808 | -54.6731
-8 | -0.5214 | 0.00978 | -0.0789 | -53.3129
-7.5 | -0.4719 | 0.00938 | -0.0774 | -50.3092
-7 | -0.4222 | 0.00902 | -0.076 | -46.8071
-6.5 | -0.374 | 0.00859 | -0.0743 | -43.539
-6 | -0.3249 | 0.00832 | -0.0727 | -39.0505
-5.5 | -0.2766 | 0.00803 | -0.071 | -34.4458
-5 | -0.2253 | 0.00782 | -0.07 | -28.8107
-4.5 | -0.1732 | 0.00758 | -0.0691 | -22.8496
-4 | -0.1199 | 0.00735 | -0.0686 | -16.3129
-3.5 | -0.0666 | 0.00711 | -0.0681 | -9.3671
-3 | -0.0138 | 0.00686 | -0.0674 | -2.0117
-2.5 | 0.036 | 0.00648 | -0.0663 | 5.5556
-2 | 0.0819 | 0.00597 | -0.0644 | 13.7186
-1.5 | 0.1212 | 0.00527 | -0.0613 | 22.9981
-1 | 0.1547 | 0.00439 | -0.057 | 35.2392
-0.5 | 0.1987 | 0.00376 | -0.0546 | 52.8457
0 | 0.2586 | 0.00374 | -0.0554 | 69.1444
0.5 | 0.3181 | 0.00371 | -0.056 | 85.7412
1 | 0.3773 | 0.00376 | -0.0566 | 100.3457
1.5 | 0.4365 | 0.00375 | -0.0572 | 116.4
2 | 0.4944 | 0.00377 | -0.0577 | 131.1406
2.5 | 0.5457 | 0.00394 | -0.0566 | 138.5025
3 | 0.5705 | 0.00457 | -0.05 | 124.8359
3.5 | 0.5542 | 0.00554 | -0.0348 | 100.0361
4 | 0.5539 | 0.00667 | -0.0237 | 83.0435
4.5 | 0.5652 | 0.00777 | -0.0154 | 72.7413
5 | 0.5836 | 0.00885 | -0.0087 | 65.9435
5.5 | 0.6061 | 0.00994 | -0.003 | 60.9759
6 | 0.6343 | 0.01095 | 0.0016 | 57.9269
6.5 | 0.6671 | 0.01186 | 0.0053 | 56.2479
7 | 0.707 | 0.01251 | 0.0078 | 56.5148
7.5 | 0.7486 | 0.01315 | 0.0099 | 56.9278
8 | 0.7908 | 0.01381 | 0.0119 | 57.2629
8.5 | 0.8325 | 0.01448 | 0.014 | 57.4931
9 | 0.8738 | 0.01518 | 0.0162 | 57.5626
9.5 | 0.914 | 0.01596 | 0.0184 | 57.2682
10 | 0.9531 | 0.01681 | 0.0208 | 56.6984
10.5 | 0.9918 | 0.0177 | 0.0232 | 56.0339
11 | 1.0282 | 0.01876 | 0.0258 | 54.8081
11.5 | 1.0637 | 0.01983 | 0.0286 | 53.6409
12 | 1.0967 | 0.02114 | 0.0315 | 51.878
12.5 | 1.1308 | 0.02233 | 0.0344 | 50.6404
13 | 1.1628 | 0.0237 | 0.0373 | 49.0633
13.5 | 1.1919 | 0.02526 | 0.0405 | 47.1853
14.5 | 1.2762 | 0.0299 | 0.0392 | 42.6823
15 | 1.3252 | 0.03247 | 0.0368 | 40.8131
16 | 1.3503 | 0.03774 | 0.0456 | 35.779
16.5 | 1.3612 | 0.0413 | 0.0485 | 32.9588
17 | 1.3598 | 0.04618 | 0.0513 | 29.4456
17.5 | 1.3583 | 0.05144 | 0.0532 | 26.4055
18 | 1.356 | 0.05719 | 0.0543 | 23.7104
18.5 | 1.3494 | 0.06382 | 0.0542 | 21.1438
19 | 1.344 | 0.07079 | 0.0533 | 18.9857
19.5 | 1.3174 | 0.08099 | 0.0503 | 16.2662
20 | 1.2898 | 0.09212 | 0.0456 | 14.0013

## 63. Re 3M Mach 0.50 (1)
BIGFOIL.COM POLAR EXPORT
NACA67-315 a=0.6
NACA67-315 a=0.6 |  |  |  | Cl Max: | 1.215 | at alpha= | 20 | deg
JavaFoil+Calcfoil stall+Eppler ext transition |  |  |  | L/D Max: | 155.147 | at alpha= | 4 | deg
Re: | 3000000 |  |  | Cd Min: | 0.00348 | at alpha= | -1.5 | deg
Mach: | 0.5 |  |  | Cl=0 at alpha= | -2.1429 | deg
|  |  |  | @ Cl=0.1, Cd= | 0.0034889
|  |  |  | @ Cl=0.4, Cd= | 0.004126
|  |  |  | @ Cl=0.6, Cd= | 0.0045203
alpha (deg) | Cl | Cd | Cm | Cl/Cd
-20 | -0.989 | 0.16934 | -0.002 | -5.84
-19.5 | -0.962 | 0.16059 | -0.003 | -5.988
-19 | -0.934 | 0.1593 | -0.004 | -5.866
-18.5 | -0.908 | 0.15323 | -0.004 | -5.923
-18 | -0.881 | 0.14997 | -0.005 | -5.876
-17.5 | -0.852 | 0.14452 | -0.006 | -5.894
-17 | -0.824 | 0.13957 | -0.006 | -5.906
-16.5 | -0.797 | 0.13429 | -0.007 | -5.935
-16 | -0.77 | 0.1288 | -0.007 | -5.977
-15.5 | -0.743 | 0.12415 | -0.008 | -5.982
-15 | -0.715 | 0.12325 | -0.009 | -5.801
-14.5 | -0.686 | 0.1165 | -0.009 | -5.892
-14 | -0.659 | 0.11099 | -0.01 | -5.938
-13.5 | -0.632 | 0.10749 | -0.01 | -5.877
-13 | -0.604 | 0.10339 | -0.011 | -5.845
-12.5 | -0.577 | 0.10167 | -0.012 | -5.673
-12 | -0.548 | 0.09597 | -0.012 | -5.711
-11.5 | -0.521 | 0.09286 | -0.012 | -5.606
-11 | -0.493 | 0.08622 | -0.013 | -5.718
-10.5 | -0.465 | 0.0837 | -0.013 | -5.56
-10 | -0.438 | 0.08337 | -0.014 | -5.251
-9.5 | -0.41 | 0.07305 | -0.014 | -5.607
-9 | -0.382 | 0.06195 | -0.016 | -6.173
-8.5 | -0.355 | 0.05622 | -0.017 | -6.318
-8 | -0.326 | 0.05982 | -0.016 | -5.453
-7.5 | -0.482 | 0.04675 | -0.02 | -10.315
-7 | -0.584 | 0.01114 | -0.037 | -52.389
-6.5 | -0.551 | 0.01029 | -0.039 | -53.55
-6 | -0.502 | 0.00968 | -0.04 | -51.829
-5.5 | -0.446 | 0.00952 | -0.042 | -46.814
-5 | -0.385 | 0.00908 | -0.043 | -42.377
-4.5 | -0.321 | 0.00866 | -0.045 | -37.112
-4 | -0.255 | 0.00828 | -0.046 | -30.844
-3.5 | -0.188 | 0.008 | -0.047 | -23.478
-3 | -0.119 | 0.00774 | -0.049 | -15.401
-2.5 | -0.05 | 0.00744 | -0.05 | -6.68
-2 | 0.02 | 0.00722 | -0.052 | 2.806
-1.5 | 0.091 | 0.00348 | -0.053 | 26.171
-1 | 0.162 | 0.00355 | -0.055 | 45.7
-0.5 | 0.233 | 0.00378 | -0.056 | 61.791
0 | 0.302 | 0.00394 | -0.058 | 76.576
0.5 | 0.372 | 0.00407 | -0.059 | 91.263
1 | 0.442 | 0.00421 | -0.061 | 104.861
1.5 | 0.511 | 0.00435 | -0.062 | 117.459
2 | 0.581 | 0.00448 | -0.063 | 129.592
2.5 | 0.647 | 0.00462 | -0.065 | 140.096
3 | 0.715 | 0.00475 | -0.066 | 150.472
3.5 | 0.781 | 0.00509 | -0.067 | 153.359
4 | 0.847 | 0.00546 | -0.069 | 155.147
4.5 | 0.907 | 0.01205 | -0.07 | 75.234
5 | 0.967 | 0.01283 | -0.071 | 75.36
5.5 | 1.022 | 0.01346 | -0.073 | 75.936
6 | 1.072 | 0.01414 | -0.074 | 75.826
6.5 | 1.113 | 0.01531 | -0.075 | 72.73
7 | 1.142 | 0.01625 | -0.077 | 70.245
7.5 | 1.149 | 0.01737 | -0.078 | 66.14
8 | 1.115 | 0.01875 | -0.079 | 59.448
8.5 | 0.891 | 0.02016 | -0.08 | 44.2
9 | 0.621 | 0.06109 | -0.046 | 10.17
9.5 | 0.644 | 0.07565 | -0.037 | 8.509
10 | 0.672 | 0.07257 | -0.04 | 9.254
10.5 | 0.699 | 0.08524 | -0.04 | 8.195
11 | 0.726 | 0.09065 | -0.042 | 8.012
11.5 | 0.753 | 0.09382 | -0.043 | 8.029
12 | 0.78 | 0.09825 | -0.043 | 7.939
12.5 | 0.809 | 0.10116 | -0.047 | 7.993
13 | 0.835 | 0.10588 | -0.047 | 7.89
13.5 | 0.862 | 0.10948 | -0.048 | 7.875
14 | 0.889 | 0.11303 | -0.049 | 7.865
14.5 | 0.918 | 0.12067 | -0.053 | 7.609
15 | 0.944 | 0.12201 | -0.053 | 7.739
15.5 | 0.971 | 0.1252 | -0.054 | 7.755
16 | 0.998 | 0.13042 | -0.055 | 7.652
16.5 | 1.028 | 0.13799 | -0.059 | 7.451
17 | 1.053 | 0.1384 | -0.059 | 7.61
17.5 | 1.08 | 0.1456 | -0.06 | 7.419
18 | 1.107 | 0.14886 | -0.061 | 7.436
18.5 | 1.138 | 0.15266 | -0.065 | 7.455
19 | 1.162 | 0.15987 | -0.065 | 7.268
19.5 | 1.188 | 0.16768 | -0.066 | 7.087
20 | 1.215 | 0.17105 | -0.067 | 7.105

## 64. Re 3M Mach 0.50 (2)
BIGFOIL.COM POLAR EXPORT
NACA67-315 a=0.6
NACA67-315 a=0.6 |  |  |  | Cl Max: | 1.052 | at alpha= | 12 | deg
XFOIL ncrit=9 |  |  |  | L/D Max: | 141.919 | at alpha= | 2.5 | deg
Re: | 3000000 |  |  | Cd Min: | 0.23155 | at alpha= | 20 | deg
Mach: | 0.5 |  |  | Cl=0 at alpha= | -3.3901 | deg
|  |  |  | @ Cl=0.1, Cd= | 0.0068668
|  |  |  | @ Cl=0.4, Cd= | 0.0040963
|  |  |  | @ Cl=0.6, Cd= | 0.01305
alpha (deg) | Cl | Cd | Cm | Cl/Cd
-13.5 | -0.2546 | 0.11345 | -0.1135 | -2.2442
-13 | -0.2539 | 0.10399 | -0.1185 | -2.4416
-12.5 | -0.2665 | 0.09289 | -0.1242 | -2.869
-12 | -0.2947 | 0.08033 | -0.1309 | -3.6686
-11.5 | -0.3287 | 0.06767 | -0.1383 | -4.8574
-11 | -0.3592 | 0.05292 | -0.1496 | -6.7876
-10.5 | -0.4066 | 0.04182 | -0.1545 | -9.7226
-10 | -0.4403 | 0.03513 | -0.1515 | -12.5334
-9.5 | -0.4783 | 0.02916 | -0.1443 | -16.4026
-9 | -0.5123 | 0.02358 | -0.1342 | -21.726
-8.5 | -0.5341 | 0.01798 | -0.1234 | -29.7052
-8 | -0.5103 | 0.01375 | -0.1166 | -37.1127
-7.5 | -0.463 | 0.01173 | -0.112 | -39.4714
-7 | -0.4094 | 0.01068 | -0.1082 | -38.3333
-6.5 | -0.3535 | 0.00996 | -0.1049 | -35.492
-6 | -0.2981 | 0.00933 | -0.1019 | -31.9507
-5.5 | -0.2404 | 0.00892 | -0.0995 | -26.9507
-5 | -0.1833 | 0.00846 | -0.0973 | -21.6667
-4.5 | -0.1255 | 0.00811 | -0.0954 | -15.4747
-4 | -0.0687 | 0.00776 | -0.0934 | -8.8531
-3.5 | -0.0122 | 0.00746 | -0.0916 | -1.6354
-3 | 0.0433 | 0.00719 | -0.0897 | 6.0223
-2.5 | 0.0943 | 0.00692 | -0.0869 | 13.6272
-2 | 0.135 | 0.00654 | -0.0822 | 20.6422
-1.5 | 0.1699 | 0.00587 | -0.0765 | 28.9438
-1 | 0.1951 | 0.00497 | -0.0689 | 39.2555
-0.5 | 0.2239 | 0.00399 | -0.0617 | 56.1153
0 | 0.2914 | 0.004 | -0.0624 | 72.85
0.5 | 0.3583 | 0.00409 | -0.0629 | 87.6039
1 | 0.4243 | 0.0041 | -0.0631 | 103.4878
1.5 | 0.49 | 0.00405 | -0.0634 | 120.9877
2 | 0.5528 | 0.00405 | -0.0629 | 136.4938
2.5 | 0.5989 | 0.00422 | -0.0588 | 141.9194
3 | 0.5959 | 0.0048 | -0.0444 | 124.1458
3.5 | 0.5621 | 0.00644 | -0.0251 | 87.2826
4 | 0.5485 | 0.00819 | -0.0108 | 66.9719
4.5 | 0.5505 | 0.0098 | 0 | 56.1735
5 | 0.5664 | 0.01124 | 0.0081 | 50.3915
5.5 | 0.5898 | 0.01262 | 0.0147 | 46.7353
6 | 0.6202 | 0.0139 | 0.0201 | 44.6187
6.5 | 0.6593 | 0.015 | 0.0241 | 43.9533
7 | 0.7063 | 0.01588 | 0.0271 | 44.4773
7.5 | 0.7527 | 0.01681 | 0.0303 | 44.7769
8 | 0.8003 | 0.01777 | 0.0335 | 45.0366
8.5 | 0.8475 | 0.01882 | 0.0368 | 45.0319
9 | 0.8928 | 0.02004 | 0.0403 | 44.5509
9.5 | 0.936 | 0.02138 | 0.0444 | 43.7792
10 | 0.974 | 0.0231 | 0.0491 | 42.1645
10.5 | 1.0105 | 0.02506 | 0.054 | 40.3232
11 | 1.0353 | 0.02772 | 0.0598 | 37.3485
11.5 | 1.0484 | 0.03137 | 0.066 | 33.4205
12 | 1.052 | 0.03586 | 0.072 | 29.3363
12.5 | 1.0314 | 0.04265 | 0.0771 | 24.1829
13 | 0.9933 | 0.05164 | 0.0798 | 19.2351
13.5 | 0.9574 | 0.06182 | 0.079 | 15.4869
14 | 0.9198 | 0.07365 | 0.0747 | 12.4888
14.5 | 0.8866 | 0.08684 | 0.0673 | 10.2096
15 | 0.8593 | 0.10083 | 0.0583 | 8.5223
15.5 | 0.8329 | 0.11535 | 0.0492 | 7.2206
16 | 0.8114 | 0.12924 | 0.0407 | 6.2782
16.5 | 0.7907 | 0.14495 | 0.0293 | 5.455
17.5 | 0.7491 | 0.17716 | 0.0089 | 4.2284
18 | 0.7431 | 0.1907 | 0.0016 | 3.8967
18.5 | 0.7515 | 0.20084 | -0.004 | 3.7418
19 | 0.7625 | 0.21047 | -0.0094 | 3.6228
19.5 | 0.7683 | 0.22247 | -0.0154 | 3.4535
20 | 0.7828 | 0.23155 | -0.0205 | 3.3807

## 65. Re 4M Mach 0.00 (1)
BIGFOIL.COM POLAR EXPORT
NACA67-315 a=0.6
NACA67-315 a=0.6 |  |  |  | Cl Max: | 1.357 | at alpha= | 12.5 | deg
JavaFoil+Calcfoil stall+Eppler ext transition |  |  |  | L/D Max: | 156.47 | at alpha= | 3.5 | deg
Re: | 4000000 |  |  | Cd Min: | 0.00303 | at alpha= | -0.5 | deg
Mach: | 0 |  |  | Cl=0 at alpha= | -2.1475 | deg
|  |  |  | @ Cl=0.1, Cd= | 0.0031571
|  |  |  | @ Cl=0.4, Cd= | 0.0037972
|  |  |  | @ Cl=0.6, Cd= | 0.0041109
alpha (deg) | Cl | Cd | Cm | Cl/Cd
-17.5 | -0.782 | 0.13123 | -0.005 | -5.96
-17 | -0.793 | 0.12325 | -0.005 | -6.433
-16.5 | -0.802 | 0.11746 | -0.006 | -6.827
-16 | -0.809 | 0.11101 | -0.007 | -7.289
-15.5 | -0.815 | 0.10457 | -0.007 | -7.792
-15 | -0.82 | 0.09601 | -0.008 | -8.54
-14.5 | -0.821 | 0.09015 | -0.009 | -9.108
-14 | -0.824 | 0.0808 | -0.011 | -10.2
-13.5 | -0.825 | 0.07202 | -0.012 | -11.459
-13 | -0.9 | 0.02915 | -0.017 | -30.863
-12.5 | -0.939 | 0.01612 | -0.019 | -58.276
-12 | -0.931 | 0.01393 | -0.021 | -66.813
-11.5 | -0.912 | 0.01314 | -0.022 | -69.396
-11 | -0.888 | 0.01234 | -0.023 | -71.963
-10.5 | -0.86 | 0.01175 | -0.024 | -73.18
-10 | -0.827 | 0.01119 | -0.025 | -73.926
-9.5 | -0.791 | 0.01069 | -0.027 | -74.052
-9 | -0.752 | 0.01019 | -0.028 | -73.79
-8.5 | -0.709 | 0.00984 | -0.029 | -72.079
-8 | -0.664 | 0.00942 | -0.03 | -70.444
-7.5 | -0.615 | 0.00907 | -0.032 | -67.837
-7 | -0.565 | 0.00875 | -0.033 | -64.499
-6.5 | -0.512 | 0.00844 | -0.034 | -60.648
-6 | -0.456 | 0.00814 | -0.035 | -56.058
-5.5 | -0.4 | 0.00787 | -0.037 | -50.823
-5 | -0.342 | 0.00763 | -0.038 | -44.881
-4.5 | -0.284 | 0.0074 | -0.039 | -38.352
-4 | -0.224 | 0.0072 | -0.04 | -31.184
-3.5 | -0.165 | 0.00699 | -0.042 | -23.541
-3 | -0.104 | 0.00582 | -0.043 | -17.899
-2.5 | -0.043 | 0.0057 | -0.044 | -7.623
-2 | 0.018 | 0.00327 | -0.045 | 5.412
-1.5 | 0.079 | 0.00313 | -0.047 | 25.262
-1 | 0.141 | 0.00321 | -0.048 | 43.953
-0.5 | 0.202 | 0.00303 | -0.049 | 66.85
0 | 0.263 | 0.00361 | -0.05 | 72.871
0.5 | 0.324 | 0.00368 | -0.052 | 88.003
1 | 0.385 | 0.00378 | -0.053 | 101.789
1.5 | 0.446 | 0.00385 | -0.054 | 115.831
2 | 0.507 | 0.00393 | -0.055 | 128.741
2.5 | 0.565 | 0.00401 | -0.056 | 140.911
3 | 0.624 | 0.00418 | -0.058 | 149.517
3.5 | 0.683 | 0.00437 | -0.059 | 156.47
4 | 0.74 | 0.00548 | -0.06 | 135.002
4.5 | 0.797 | 0.00665 | -0.061 | 119.926
5 | 0.851 | 0.01006 | -0.062 | 84.656
5.5 | 0.906 | 0.01044 | -0.063 | 86.739
6 | 0.959 | 0.01085 | -0.064 | 88.383
6.5 | 1.01 | 0.01125 | -0.066 | 89.807
7 | 1.059 | 0.01168 | -0.067 | 90.713
7.5 | 1.106 | 0.01215 | -0.068 | 91.009
8 | 1.15 | 0.01298 | -0.069 | 88.613
8.5 | 1.192 | 0.01353 | -0.07 | 88.053
9 | 1.23 | 0.01418 | -0.071 | 86.723
9.5 | 1.265 | 0.01476 | -0.072 | 85.688
10 | 1.293 | 0.01539 | -0.073 | 83.997
10.5 | 1.316 | 0.01615 | -0.075 | 81.466
11 | 1.334 | 0.01691 | -0.076 | 78.871
11.5 | 1.347 | 0.01761 | -0.077 | 76.487
12 | 1.355 | 0.01849 | -0.078 | 73.274
12.5 | 1.357 | 0.01948 | -0.079 | 69.672
13 | 1.355 | 0.02058 | -0.08 | 65.831
13.5 | 1.348 | 0.02158 | -0.081 | 62.455
14 | 1.336 | 0.02271 | -0.082 | 58.825
14.5 | 1.319 | 0.02424 | -0.082 | 54.432
15 | 1.298 | 0.02594 | -0.083 | 50.026
15.5 | 1.272 | 0.02825 | -0.084 | 45.011
16 | 1.243 | 0.03071 | -0.084 | 40.471
16.5 | 1.201 | 0.0366 | -0.084 | 32.809
17 | 1.075 | 0.07806 | -0.073 | 13.776
17.5 | 1.002 | 0.11209 | -0.063 | 8.938

## 66. Re 4M Mach 0.00 (2)
BIGFOIL.COM POLAR EXPORT
NACA67-315 a=0.6
NACA67-315 a=0.6 |  |  |  | Cl Max: | 1.5329 | at alpha= | 20 | deg
XFOIL ncrit=9 |  |  |  | L/D Max: | 139.012 | at alpha= | 2 | deg
Re: | 4000000 |  |  | Cd Min: | 0.04933 | at alpha= | 20 | deg
Mach: | 0 |  |  | Cl=0 at alpha= | -2.7391 | deg
|  |  |  | @ Cl=0.1, Cd= | 0.0053322
|  |  |  | @ Cl=0.4, Cd= | 0.0032815
|  |  |  | @ Cl=0.6, Cd= | 0.0086866
alpha (deg) | Cl | Cd | Cm | Cl/Cd
-20 | -1.2892 | 0.0361 | -0.1181 | -35.7119
-19.5 | -1.2924 | 0.03222 | -0.1161 | -40.1117
-19 | -1.2802 | 0.02971 | -0.1142 | -43.0899
-18.5 | -1.269 | 0.02736 | -0.1116 | -46.3816
-18 | -1.2557 | 0.02524 | -0.1087 | -49.7504
-17.5 | -1.2306 | 0.02389 | -0.1066 | -51.5111
-16.5 | -1.1808 | 0.02128 | -0.1015 | -55.4887
-16 | -1.1557 | 0.01999 | -0.0986 | -57.8139
-15.5 | -1.1322 | 0.01863 | -0.0952 | -60.7729
-15 | -1.1099 | 0.01715 | -0.0914 | -64.7172
-14.5 | -1.0806 | 0.01602 | -0.0884 | -67.4532
-14 | -1.0471 | 0.01509 | -0.0859 | -69.3903
-13.5 | -1.0105 | 0.01428 | -0.0837 | -70.7633
-13 | -0.972 | 0.01359 | -0.0817 | -71.5232
-12.5 | -0.9319 | 0.01296 | -0.0799 | -71.9059
-12 | -0.8905 | 0.01241 | -0.0782 | -71.7566
-11.5 | -0.8484 | 0.01187 | -0.0765 | -71.4743
-11 | -0.8048 | 0.01142 | -0.0751 | -70.4729
-10.5 | -0.7622 | 0.0108 | -0.0734 | -70.5741
-10 | -0.7181 | 0.01028 | -0.0719 | -69.8541
-9.5 | -0.6728 | 0.00985 | -0.0706 | -68.3046
-9 | -0.6269 | 0.00948 | -0.0693 | -66.1287
-8.5 | -0.5806 | 0.00914 | -0.0681 | -63.523
-8 | -0.5357 | 0.00872 | -0.0665 | -61.4335
-7.5 | -0.4894 | 0.00845 | -0.0652 | -57.9172
-7 | -0.4405 | 0.00822 | -0.0643 | -53.5888
-6.5 | -0.3914 | 0.00791 | -0.0636 | -49.4817
-6 | -0.3404 | 0.00767 | -0.0631 | -44.3807
-5.5 | -0.2891 | 0.0074 | -0.0628 | -39.0676
-5 | -0.2371 | 0.00717 | -0.0625 | -33.0683
-4.5 | -0.1849 | 0.00693 | -0.0623 | -26.6811
-4 | -0.1318 | 0.00674 | -0.0623 | -19.5549
-3.5 | -0.079 | 0.00653 | -0.0622 | -12.098
-3 | -0.0264 | 0.0063 | -0.062 | -4.1905
-2.5 | 0.0242 | 0.006 | -0.0615 | 4.0333
-2 | 0.0726 | 0.00563 | -0.0606 | 12.8952
-1.5 | 0.1186 | 0.00513 | -0.0592 | 23.1189
-1 | 0.1608 | 0.00446 | -0.057 | 36.0538
-0.5 | 0.1943 | 0.00331 | -0.0531 | 58.7009
0 | 0.2505 | 0.00324 | -0.0536 | 77.3148
0.5 | 0.3087 | 0.00321 | -0.0545 | 96.1682
1 | 0.3662 | 0.00324 | -0.0552 | 113.0247
1.5 | 0.4232 | 0.00331 | -0.0559 | 127.855
2 | 0.4782 | 0.00344 | -0.0561 | 139.0116
2.5 | 0.5161 | 0.00396 | -0.0528 | 130.3283
3 | 0.5218 | 0.00497 | -0.0428 | 104.9899
3.5 | 0.526 | 0.00569 | -0.0324 | 92.4429
4 | 0.54 | 0.00656 | -0.0246 | 82.3171
4.5 | 0.5617 | 0.0074 | -0.0186 | 75.9054
5 | 0.5866 | 0.00826 | -0.0134 | 71.0169
5.5 | 0.6133 | 0.00911 | -0.0087 | 67.3216
6 | 0.6456 | 0.00987 | -0.0051 | 65.4103
6.5 | 0.6807 | 0.01058 | -0.0022 | 64.3384
7 | 0.7216 | 0.01112 | -0.0003 | 64.8921
7.5 | 0.7625 | 0.01167 | 0.0015 | 65.3385
8 | 0.8039 | 0.01216 | 0.0032 | 66.1102
8.5 | 0.8445 | 0.01272 | 0.005 | 66.3915
9 | 0.8852 | 0.01329 | 0.0067 | 66.6065
9.5 | 0.9247 | 0.01392 | 0.0085 | 66.4296
10 | 0.964 | 0.01454 | 0.0103 | 66.2999
10.5 | 1.0011 | 0.01532 | 0.0123 | 65.346
11 | 1.0375 | 0.0161 | 0.0144 | 64.441
11.5 | 1.0728 | 0.01697 | 0.0165 | 63.2174
12 | 1.1076 | 0.01787 | 0.0186 | 61.981
12.5 | 1.1435 | 0.01873 | 0.0205 | 61.0518
13 | 1.1764 | 0.01973 | 0.0227 | 59.6249
13.5 | 1.2074 | 0.02088 | 0.0251 | 57.8257
14 | 1.2355 | 0.02211 | 0.0278 | 55.8797
14.5 | 1.2696 | 0.02323 | 0.0294 | 54.6535
15 | 1.3248 | 0.02477 | 0.0257 | 53.4841
15.5 | 1.3776 | 0.02659 | 0.0221 | 51.809
16 | 1.4002 | 0.02813 | 0.0252 | 49.776
16.5 | 1.4235 | 0.02995 | 0.0275 | 47.5292
17 | 1.4428 | 0.0321 | 0.0301 | 44.947
17.5 | 1.4559 | 0.03481 | 0.0329 | 41.8242
18 | 1.4756 | 0.03716 | 0.0348 | 39.7094
18.5 | 1.4911 | 0.0399 | 0.0368 | 37.3709
19 | 1.5099 | 0.0425 | 0.0381 | 35.5271
19.5 | 1.5219 | 0.0458 | 0.0396 | 33.2293
20 | 1.5329 | 0.04933 | 0.0407 | 31.0744

## 67. Re 4M Mach 0.10 (1)
BIGFOIL.COM POLAR EXPORT
NACA67-315 a=0.6
NACA67-315 a=0.6 |  |  |  | Cl Max: | 1.346 | at alpha= | 12 | deg
JavaFoil+Calcfoil stall+Eppler ext transition |  |  |  | L/D Max: | 157.231 | at alpha= | 3.5 | deg
Re: | 4000000 |  |  | Cd Min: | 0.00304 | at alpha= | -0.5 | deg
Mach: | 0.1 |  |  | Cl=0 at alpha= | -2.1452 | deg
|  |  |  | @ Cl=0.1, Cd= | 0.0031697
|  |  |  | @ Cl=0.4, Cd= | 0.0038092
|  |  |  | @ Cl=0.6, Cd= | 0.0041022
alpha (deg) | Cl | Cd | Cm | Cl/Cd
-17 | -0.758 | 0.12697 | -0.005 | -5.973
-16.5 | -0.771 | 0.11791 | -0.006 | -6.539
-16 | -0.781 | 0.11303 | -0.007 | -6.909
-15.5 | -0.789 | 0.1063 | -0.007 | -7.425
-15 | -0.796 | 0.09948 | -0.008 | -8.004
-14.5 | -0.8 | 0.09295 | -0.009 | -8.611
-14 | -0.802 | 0.08678 | -0.01 | -9.242
-13.5 | -0.806 | 0.07657 | -0.011 | -10.53
-13 | -0.817 | 0.06171 | -0.014 | -13.24
-12.5 | -0.919 | 0.01831 | -0.019 | -50.154
-12 | -0.922 | 0.0144 | -0.021 | -64.011
-11.5 | -0.905 | 0.01335 | -0.022 | -67.823
-11 | -0.884 | 0.01249 | -0.023 | -70.77
-10.5 | -0.857 | 0.01187 | -0.024 | -72.23
-10 | -0.826 | 0.01133 | -0.026 | -72.929
-9.5 | -0.791 | 0.01082 | -0.027 | -73.147
-9 | -0.753 | 0.01036 | -0.028 | -72.636
-8.5 | -0.71 | 0.00991 | -0.029 | -71.708
-8 | -0.665 | 0.00946 | -0.03 | -70.348
-7.5 | -0.617 | 0.0091 | -0.032 | -67.822
-7 | -0.567 | 0.00881 | -0.033 | -64.33
-6.5 | -0.514 | 0.00849 | -0.034 | -60.524
-6 | -0.458 | 0.00818 | -0.035 | -55.991
-5.5 | -0.401 | 0.00791 | -0.037 | -50.754
-5 | -0.344 | 0.00764 | -0.038 | -44.998
-4.5 | -0.285 | 0.00741 | -0.039 | -38.472
-4 | -0.226 | 0.0072 | -0.04 | -31.3
-3.5 | -0.165 | 0.00702 | -0.042 | -23.544
-3 | -0.105 | 0.00682 | -0.043 | -15.343
-2.5 | -0.044 | 0.00572 | -0.044 | -7.628
-2 | 0.018 | 0.00329 | -0.046 | 5.413
-1.5 | 0.08 | 0.00316 | -0.047 | 25.151
-1 | 0.142 | 0.00319 | -0.048 | 44.329
-0.5 | 0.203 | 0.00304 | -0.049 | 66.847
0 | 0.264 | 0.0036 | -0.051 | 73.325
0.5 | 0.326 | 0.0037 | -0.052 | 87.977
1 | 0.387 | 0.00379 | -0.053 | 102.059
1.5 | 0.448 | 0.00388 | -0.054 | 115.477
2 | 0.509 | 0.00394 | -0.055 | 129.018
2.5 | 0.568 | 0.00401 | -0.057 | 141.653
3 | 0.627 | 0.00418 | -0.058 | 149.949
3.5 | 0.686 | 0.00437 | -0.059 | 157.231
4 | 0.744 | 0.00554 | -0.06 | 134.272
4.5 | 0.801 | 0.00671 | -0.061 | 119.332
5 | 0.855 | 0.01011 | -0.062 | 84.625
5.5 | 0.91 | 0.0105 | -0.064 | 86.66
6 | 0.963 | 0.01093 | -0.065 | 88.113
6.5 | 1.014 | 0.01132 | -0.066 | 89.621
7 | 1.063 | 0.01177 | -0.067 | 90.311
7.5 | 1.11 | 0.01226 | -0.068 | 90.552
8 | 1.154 | 0.01309 | -0.069 | 88.182
8.5 | 1.195 | 0.01369 | -0.07 | 87.255
9 | 1.232 | 0.01431 | -0.072 | 86.113
9.5 | 1.266 | 0.01492 | -0.073 | 84.884
10 | 1.293 | 0.01561 | -0.074 | 82.874
10.5 | 1.314 | 0.01638 | -0.075 | 80.224
11 | 1.33 | 0.01712 | -0.076 | 77.728
11.5 | 1.341 | 0.01791 | -0.077 | 74.897
12 | 1.346 | 0.01876 | -0.078 | 71.774
12.5 | 1.346 | 0.01981 | -0.079 | 67.91
13 | 1.339 | 0.02096 | -0.08 | 63.897
13.5 | 1.328 | 0.022 | -0.081 | 60.393
14 | 1.312 | 0.02334 | -0.082 | 56.2
14.5 | 1.29 | 0.02503 | -0.083 | 51.535
15 | 1.262 | 0.02743 | -0.083 | 46.004
15.5 | 1.229 | 0.03066 | -0.084 | 40.073
16 | 1.189 | 0.03509 | -0.084 | 33.874
16.5 | 1.039 | 0.08691 | -0.068 | 11.957
17 | 0.983 | 0.11054 | -0.061 | 8.892

## 68. Re 4M Mach 0.10 (2)
BIGFOIL.COM POLAR EXPORT
NACA67-315 a=0.6
NACA67-315 a=0.6 |  |  |  | Cl Max: | 1.5231 | at alpha= | 20 | deg
XFOIL ncrit=9 |  |  |  | L/D Max: | 139.767 | at alpha= | 2 | deg
Re: | 4000000 |  |  | Cd Min: | 0.05215 | at alpha= | 20 | deg
Mach: | 0.1 |  |  | Cl=0 at alpha= | -2.752 | deg
|  |  |  | @ Cl=0.1, Cd= | 0.005373
|  |  |  | @ Cl=0.4, Cd= | 0.0032887
|  |  |  | @ Cl=0.6, Cd= | 0.0087932
alpha (deg) | Cl | Cd | Cm | Cl/Cd
-20 | -1.238 | 0.04239 | -0.1219 | -29.205
-19.5 | -1.2568 | 0.03637 | -0.1213 | -34.556
-19 | -1.2519 | 0.03292 | -0.1198 | -38.0286
-18.5 | -1.2466 | 0.0299 | -0.1173 | -41.6923
-18 | -1.2398 | 0.02718 | -0.1143 | -45.6144
-17.5 | -1.2181 | 0.02552 | -0.1119 | -47.7312
-16.5 | -1.1732 | 0.02244 | -0.1063 | -52.2816
-16 | -1.1509 | 0.02092 | -0.103 | -55.0143
-15.5 | -1.1235 | 0.01973 | -0.1001 | -56.9437
-15 | -1.1052 | 0.01802 | -0.0958 | -61.3319
-14.5 | -1.0798 | 0.01666 | -0.0921 | -64.8139
-14 | -1.0479 | 0.01556 | -0.0892 | -67.3458
-13.5 | -1.0126 | 0.01464 | -0.0866 | -69.1667
-13 | -0.9745 | 0.01388 | -0.0844 | -70.2089
-12.5 | -0.9344 | 0.01321 | -0.0824 | -70.7343
-12 | -0.8932 | 0.01261 | -0.0804 | -70.8327
-11.5 | -0.8509 | 0.01203 | -0.0786 | -70.7315
-11 | -0.8072 | 0.01156 | -0.077 | -69.827
-10.5 | -0.7635 | 0.01097 | -0.0754 | -69.5989
-10 | -0.7194 | 0.0104 | -0.0737 | -69.1731
-9.5 | -0.6739 | 0.00994 | -0.0723 | -67.7968
-9 | -0.6276 | 0.00954 | -0.0709 | -65.7862
-8.5 | -0.5806 | 0.00921 | -0.0697 | -63.0402
-8 | -0.5352 | 0.00877 | -0.0681 | -61.0262
-7.5 | -0.4888 | 0.00848 | -0.0666 | -57.6415
-7 | -0.4408 | 0.00825 | -0.0655 | -53.4303
-6.5 | -0.3916 | 0.00794 | -0.0646 | -49.3199
-6 | -0.3405 | 0.00769 | -0.0641 | -44.2783
-5.5 | -0.2889 | 0.00743 | -0.0637 | -38.8829
-5 | -0.2369 | 0.00718 | -0.0633 | -32.9944
-4.5 | -0.1844 | 0.00695 | -0.0631 | -26.5324
-4 | -0.1311 | 0.00676 | -0.063 | -19.3935
-3.5 | -0.0782 | 0.00654 | -0.0628 | -11.9572
-3 | -0.0252 | 0.00632 | -0.0627 | -3.9873
-2.5 | 0.0256 | 0.00602 | -0.0621 | 4.2525
-2 | 0.074 | 0.00566 | -0.0611 | 13.0742
-1.5 | 0.1202 | 0.00515 | -0.0597 | 23.3398
-1 | 0.1624 | 0.00448 | -0.0575 | 36.25
-0.5 | 0.1955 | 0.00332 | -0.0534 | 58.8855
0 | 0.252 | 0.00324 | -0.0539 | 77.7778
0.5 | 0.3105 | 0.00322 | -0.0548 | 96.4286
1 | 0.3683 | 0.00325 | -0.0555 | 113.3231
1.5 | 0.4256 | 0.00332 | -0.0562 | 128.1928
2 | 0.4808 | 0.00344 | -0.0564 | 139.7674
2.5 | 0.5187 | 0.00397 | -0.053 | 130.6549
3 | 0.522 | 0.00496 | -0.0424 | 105.2419
3.5 | 0.5256 | 0.00572 | -0.0318 | 91.8881
4 | 0.5394 | 0.00661 | -0.0239 | 81.6036
4.5 | 0.5609 | 0.00746 | -0.0178 | 75.1877
5 | 0.586 | 0.00833 | -0.0126 | 70.3481
5.5 | 0.6126 | 0.00921 | -0.0079 | 66.5147
6 | 0.6446 | 0.00998 | -0.0042 | 64.5892
6.5 | 0.6802 | 0.01069 | -0.0013 | 63.6296
7 | 0.7214 | 0.01124 | 0.0006 | 64.1815
7.5 | 0.7622 | 0.0118 | 0.0025 | 64.5932
8 | 0.8045 | 0.01229 | 0.0042 | 65.4597
8.5 | 0.8446 | 0.01288 | 0.0061 | 65.5745
9 | 0.8859 | 0.01345 | 0.0078 | 65.8662
9.5 | 0.9257 | 0.0141 | 0.0096 | 65.6525
10 | 0.9641 | 0.01478 | 0.0116 | 65.23
10.5 | 1.0022 | 0.01554 | 0.0136 | 64.4916
11 | 1.0392 | 0.01633 | 0.0157 | 63.6375
11.5 | 1.0736 | 0.01728 | 0.0181 | 62.1296
12 | 1.1099 | 0.01815 | 0.0201 | 61.1515
12.5 | 1.1447 | 0.01908 | 0.0223 | 59.9948
13 | 1.1782 | 0.02011 | 0.0245 | 58.5878
13.5 | 1.2079 | 0.02138 | 0.0272 | 56.4967
14 | 1.2377 | 0.02256 | 0.0298 | 54.8626
14.5 | 1.2719 | 0.02376 | 0.0313 | 53.5311
15 | 1.3269 | 0.02542 | 0.0278 | 52.1991
15.5 | 1.3798 | 0.02731 | 0.0243 | 50.5236
17.5 | 1.4557 | 0.03605 | 0.0356 | 40.38
18 | 1.4744 | 0.03858 | 0.0376 | 38.2167
18.5 | 1.4885 | 0.04156 | 0.0396 | 35.8157
19 | 1.5051 | 0.04451 | 0.041 | 33.8149
19.5 | 1.5146 | 0.04821 | 0.0425 | 31.4167
20 | 1.5231 | 0.05215 | 0.0435 | 29.2061

## 69. Re 4M Mach 0.25 (1)
BIGFOIL.COM POLAR EXPORT
NACA67-315 a=0.6
NACA67-315 a=0.6 |  |  |  | Cl Max: | 1.294 | at alpha= | 10.5 | deg
JavaFoil+Calcfoil stall+Eppler ext transition |  |  |  | L/D Max: | 155.66 | at alpha= | 3.5 | deg
Re: | 4000000 |  |  | Cd Min: | 0.00299 | at alpha= | -1.5 | deg
Mach: | 0.25 |  |  | Cl=0 at alpha= | -2.1429 | deg
|  |  |  | @ Cl=0.1, Cd= | 0.0031271
|  |  |  | @ Cl=0.4, Cd= | 0.0038533
|  |  |  | @ Cl=0.6, Cd= | 0.0041594
alpha (deg) | Cl | Cd | Cm | Cl/Cd
-16 | -0.534 | 0.13256 | -0.006 | -4.026
-15.5 | -0.572 | 0.12082 | -0.007 | -4.735
-15 | -0.607 | 0.11405 | -0.007 | -5.319
-14.5 | -0.637 | 0.10474 | -0.008 | -6.081
-14 | -0.662 | 0.0979 | -0.009 | -6.762
-13.5 | -0.682 | 0.09167 | -0.01 | -7.444
-13 | -0.698 | 0.08537 | -0.01 | -8.173
-12.5 | -0.708 | 0.07888 | -0.011 | -8.976
-12 | -0.714 | 0.0725 | -0.013 | -9.845
-11.5 | -0.721 | 0.06161 | -0.015 | -11.706
-11 | -0.84 | 0.01467 | -0.023 | -57.237
-10.5 | -0.832 | 0.01285 | -0.025 | -64.741
-10 | -0.812 | 0.01206 | -0.026 | -67.318
-9.5 | -0.785 | 0.01144 | -0.027 | -68.58
-9 | -0.752 | 0.01085 | -0.029 | -69.34
-8.5 | -0.715 | 0.01034 | -0.03 | -69.122
-8 | -0.672 | 0.00985 | -0.031 | -68.236
-7.5 | -0.626 | 0.00945 | -0.033 | -66.297
-7 | -0.577 | 0.00905 | -0.034 | -63.691
-6.5 | -0.524 | 0.00873 | -0.035 | -60.011
-6 | -0.468 | 0.00841 | -0.036 | -55.655
-5.5 | -0.411 | 0.0081 | -0.038 | -50.737
-5 | -0.352 | 0.00782 | -0.039 | -45.001
-4.5 | -0.292 | 0.00758 | -0.04 | -38.546
-4 | -0.231 | 0.00735 | -0.042 | -31.462
-3.5 | -0.17 | 0.00713 | -0.043 | -23.784
-3 | -0.107 | 0.00677 | -0.044 | -15.874
-2.5 | -0.045 | 0.00639 | -0.045 | -7.004
-2 | 0.018 | 0.00315 | -0.047 | 5.796
-1.5 | 0.082 | 0.00299 | -0.048 | 27.276
-1 | 0.145 | 0.00347 | -0.049 | 41.946
-0.5 | 0.209 | 0.00355 | -0.051 | 58.818
0 | 0.271 | 0.00366 | -0.052 | 74.126
0.5 | 0.334 | 0.00376 | -0.053 | 88.777
1 | 0.397 | 0.00385 | -0.054 | 103.109
1.5 | 0.46 | 0.00392 | -0.056 | 117.339
2 | 0.522 | 0.00402 | -0.057 | 130.111
2.5 | 0.582 | 0.00411 | -0.058 | 141.607
3 | 0.644 | 0.00428 | -0.059 | 150.373
3.5 | 0.704 | 0.00452 | -0.061 | 155.66
4 | 0.762 | 0.00624 | -0.062 | 122.198
4.5 | 0.821 | 0.00745 | -0.063 | 110.117
5 | 0.877 | 0.01045 | -0.064 | 83.885
5.5 | 0.932 | 0.01088 | -0.065 | 85.65
6 | 0.985 | 0.01135 | -0.066 | 86.841
6.5 | 1.037 | 0.01178 | -0.068 | 88.027
7 | 1.085 | 0.01228 | -0.069 | 88.345
7.5 | 1.13 | 0.01314 | -0.07 | 85.956
8 | 1.171 | 0.01373 | -0.071 | 85.292
8.5 | 1.209 | 0.01444 | -0.072 | 83.714
9 | 1.241 | 0.01516 | -0.073 | 81.88
9.5 | 1.269 | 0.01584 | -0.075 | 80.102
10 | 1.286 | 0.01663 | -0.076 | 77.335
10.5 | 1.294 | 0.01761 | -0.077 | 73.502
11 | 1.294 | 0.01856 | -0.078 | 69.729
11.5 | 1.286 | 0.01947 | -0.079 | 66.035
12 | 1.268 | 0.02058 | -0.08 | 61.637
12.5 | 1.241 | 0.02193 | -0.081 | 56.593
13 | 1.202 | 0.02399 | -0.082 | 50.119
13.5 | 1.155 | 0.02598 | -0.082 | 44.473
14 | 1.093 | 0.03019 | -0.083 | 36.217
14.5 | 0.892 | 0.09483 | -0.056 | 9.403
15 | 0.827 | 0.10941 | -0.05 | 7.558
15.5 | 0.765 | 0.1195 | -0.048 | 6.401

## 70. Re 4M Mach 0.25 (2)
BIGFOIL.COM POLAR EXPORT
NACA67-315 a=0.6
NACA67-315 a=0.6 |  |  |  | Cl Max: | 1.4328 | at alpha= | 19 | deg
XFOIL ncrit=9 |  |  |  | L/D Max: | 142.328 | at alpha= | 2 | deg
Re: | 4000000 |  |  | Cd Min: | 0.19579 | at alpha= | -20 | deg
Mach: | 0.25 |  |  | Cl=0 at alpha= | -2.8209 | deg
|  |  |  | @ Cl=0.1, Cd= | 0.005562
|  |  |  | @ Cl=0.4, Cd= | 0.0033307
|  |  |  | @ Cl=0.6, Cd= | 0.0094469
alpha (deg) | Cl | Cd | Cm | Cl/Cd
-20 | -0.4481 | 0.19579 | -0.0521 | -2.2887
-19.5 | -0.4346 | 0.18882 | -0.056 | -2.3017
-19 | -0.4345 | 0.1773 | -0.0609 | -2.4506
-18 | -0.6385 | 0.11394 | -0.0907 | -5.6038
-17.5 | -0.9306 | 0.05825 | -0.126 | -15.976
-17 | -0.9612 | 0.04718 | -0.1327 | -20.373
-16.5 | -0.9982 | 0.03849 | -0.1343 | -25.934
-16 | -1.0249 | 0.03251 | -0.1317 | -31.5257
-15.5 | -1.0339 | 0.02849 | -0.1274 | -36.2899
-15 | -1.0349 | 0.02527 | -0.1223 | -40.9537
-14.5 | -1.0282 | 0.02265 | -0.117 | -45.3951
-14 | -1.0276 | 0.01964 | -0.1103 | -52.3218
-13.5 | -1.0068 | 0.01774 | -0.1052 | -56.7531
-13 | -0.9778 | 0.01623 | -0.1009 | -60.2465
-12.5 | -0.9416 | 0.01514 | -0.0973 | -62.1929
-12 | -0.9026 | 0.01416 | -0.0941 | -63.7429
-11.5 | -0.8618 | 0.01327 | -0.091 | -64.9435
-11 | -0.8179 | 0.01253 | -0.0884 | -65.2753
-10.5 | -0.7722 | 0.01186 | -0.0861 | -65.1096
-10 | -0.7253 | 0.01127 | -0.084 | -64.3567
-9.5 | -0.6801 | 0.01051 | -0.0817 | -64.7098
-9 | -0.6321 | 0.00999 | -0.0798 | -63.2733
-8.5 | -0.5832 | 0.00955 | -0.0781 | -61.0681
-8 | -0.5337 | 0.00916 | -0.0766 | -58.2642
-7.5 | -0.4856 | 0.0087 | -0.0747 | -55.8161
-7 | -0.4363 | 0.00837 | -0.0732 | -52.1266
-6.5 | -0.3875 | 0.00811 | -0.0715 | -47.7805
-6 | -0.3389 | 0.00781 | -0.0698 | -43.3931
-5.5 | -0.2867 | 0.00757 | -0.0689 | -37.8732
-5 | -0.2344 | 0.00728 | -0.0681 | -32.1978
-4.5 | -0.1806 | 0.00706 | -0.0675 | -25.5807
-4 | -0.1269 | 0.00682 | -0.0671 | -18.607
-3.5 | -0.0729 | 0.0066 | -0.0667 | -11.0455
-3 | -0.0187 | 0.0064 | -0.0663 | -2.9219
-2.5 | 0.0335 | 0.00614 | -0.0657 | 5.456
-2 | 0.0829 | 0.00575 | -0.0645 | 14.4174
-1.5 | 0.1293 | 0.00524 | -0.0627 | 24.6756
-1 | 0.1711 | 0.00456 | -0.0601 | 37.5219
-0.5 | 0.2023 | 0.00337 | -0.0553 | 60.0297
0 | 0.2601 | 0.0033 | -0.0556 | 78.8182
0.5 | 0.3204 | 0.00327 | -0.0565 | 97.9817
1 | 0.3796 | 0.00331 | -0.0572 | 114.6828
1.5 | 0.4387 | 0.00337 | -0.0578 | 130.178
2 | 0.4953 | 0.00348 | -0.0579 | 142.3276
2.5 | 0.5327 | 0.004 | -0.054 | 133.175
3 | 0.5218 | 0.00495 | -0.0398 | 105.4141
3.5 | 0.5225 | 0.00593 | -0.0286 | 88.1113
4 | 0.5356 | 0.00691 | -0.0204 | 77.5109
4.5 | 0.5562 | 0.00786 | -0.0139 | 70.7634
5 | 0.5814 | 0.00879 | -0.0084 | 66.1433
5.5 | 0.6083 | 0.00974 | -0.0035 | 62.4538
6 | 0.6407 | 0.01058 | 0.0005 | 60.5577
6.5 | 0.6775 | 0.01132 | 0.0035 | 59.8498
7 | 0.7205 | 0.01189 | 0.0056 | 60.5971
7.5 | 0.7621 | 0.01253 | 0.0077 | 60.822
8 | 0.8059 | 0.01308 | 0.0096 | 61.6131
8.5 | 0.8475 | 0.01372 | 0.0117 | 61.7711
9 | 0.8896 | 0.01439 | 0.0138 | 61.8207
9.5 | 0.9312 | 0.01511 | 0.0159 | 61.6281
10 | 0.9689 | 0.01597 | 0.0185 | 60.67
10.5 | 1.0082 | 0.01685 | 0.0209 | 59.8338
11 | 1.0459 | 0.0178 | 0.0235 | 58.7584
11.5 | 1.0818 | 0.01885 | 0.0262 | 57.3899
12 | 1.1195 | 0.01988 | 0.0286 | 56.3129
12.5 | 1.1532 | 0.0211 | 0.0315 | 54.654
13 | 1.1849 | 0.0225 | 0.0346 | 52.6622
13.5 | 1.2157 | 0.02397 | 0.0377 | 50.7176
14 | 1.2465 | 0.02543 | 0.0407 | 49.0169
14.5 | 1.2783 | 0.02723 | 0.0429 | 46.9445
15 | 1.3313 | 0.02955 | 0.0401 | 45.0525
15.5 | 1.3776 | 0.03244 | 0.0378 | 42.4661
17.5 | 1.4256 | 0.04566 | 0.0508 | 31.2221
18 | 1.4288 | 0.05038 | 0.0528 | 28.3605
18.5 | 1.4303 | 0.05555 | 0.0541 | 25.748
19 | 1.4328 | 0.06099 | 0.0547 | 23.4924
19.5 | 1.4172 | 0.06871 | 0.0541 | 20.6258
20 | 1.3913 | 0.07838 | 0.0518 | 17.7507

## 71. Re 4M Mach 0.50 (1)
BIGFOIL.COM POLAR EXPORT
NACA67-315 a=0.6
NACA67-315 a=0.6 |  |  |  | Cl Max: | 1.216 | at alpha= | 20 | deg
JavaFoil+Calcfoil stall+Eppler ext transition |  |  |  | L/D Max: | 151.32 | at alpha= | 3 | deg
Re: | 4000000 |  |  | Cd Min: | 0.00347 | at alpha= | -1.5 | deg
Mach: | 0.5 |  |  | Cl=0 at alpha= | -2.1429 | deg
|  |  |  | @ Cl=0.1, Cd= | 0.0034775
|  |  |  | @ Cl=0.4, Cd= | 0.00402
|  |  |  | @ Cl=0.6, Cd= | 0.0043936
alpha (deg) | Cl | Cd | Cm | Cl/Cd
-20 | -0.989 | 0.16253 | -0.002 | -6.088
-19.5 | -0.962 | 0.15666 | -0.003 | -6.142
-19 | -0.935 | 0.15388 | -0.004 | -6.076
-18.5 | -0.908 | 0.14919 | -0.004 | -6.085
-18 | -0.882 | 0.14239 | -0.005 | -6.194
-17.5 | -0.852 | 0.13815 | -0.006 | -6.17
-17 | -0.825 | 0.13492 | -0.006 | -6.113
-16.5 | -0.797 | 0.12814 | -0.007 | -6.223
-16 | -0.77 | 0.12522 | -0.007 | -6.151
-15.5 | -0.743 | 0.12035 | -0.008 | -6.174
-15 | -0.716 | 0.11781 | -0.009 | -6.074
-14.5 | -0.687 | 0.11314 | -0.009 | -6.07
-14 | -0.659 | 0.10621 | -0.01 | -6.207
-13.5 | -0.632 | 0.10277 | -0.01 | -6.149
-13 | -0.604 | 0.099 | -0.011 | -6.105
-12.5 | -0.577 | 0.09896 | -0.012 | -5.831
-12 | -0.549 | 0.09323 | -0.012 | -5.885
-11.5 | -0.521 | 0.08291 | -0.013 | -6.286
-11 | -0.494 | 0.07414 | -0.013 | -6.659
-10.5 | -0.466 | 0.06843 | -0.014 | -6.811
-10 | -0.439 | 0.06373 | -0.015 | -6.883
-9.5 | -0.41 | 0.06978 | -0.014 | -5.873
-9 | -0.383 | 0.06044 | -0.016 | -6.334
-8.5 | -0.356 | 0.05445 | -0.017 | -6.531
-8 | -0.326 | 0.05763 | -0.016 | -5.664
-7.5 | -0.49 | 0.04212 | -0.024 | -11.628
-7 | -0.584 | 0.01082 | -0.038 | -54.013
-6.5 | -0.552 | 0.00989 | -0.039 | -55.787
-6 | -0.502 | 0.00932 | -0.04 | -53.873
-5.5 | -0.446 | 0.00887 | -0.042 | -50.268
-5 | -0.385 | 0.00827 | -0.043 | -46.577
-4.5 | -0.322 | 0.00819 | -0.045 | -39.265
-4 | -0.256 | 0.00787 | -0.046 | -32.473
-3.5 | -0.188 | 0.0076 | -0.047 | -24.718
-3 | -0.119 | 0.00732 | -0.049 | -16.297
-2.5 | -0.05 | 0.00707 | -0.05 | -7.038
-2 | 0.02 | 0.0069 | -0.052 | 2.936
-1.5 | 0.091 | 0.00347 | -0.054 | 26.274
-1 | 0.163 | 0.00353 | -0.055 | 46.012
-0.5 | 0.234 | 0.00365 | -0.056 | 64.061
0 | 0.302 | 0.00382 | -0.058 | 78.993
0.5 | 0.372 | 0.00394 | -0.059 | 94.45
1 | 0.442 | 0.00414 | -0.061 | 106.74
1.5 | 0.512 | 0.00425 | -0.062 | 120.348
2 | 0.582 | 0.00435 | -0.063 | 133.735
2.5 | 0.648 | 0.00451 | -0.065 | 143.432
3 | 0.715 | 0.00473 | -0.066 | 151.32
3.5 | 0.78 | 0.00591 | -0.067 | 131.995
4 | 0.845 | 0.00743 | -0.069 | 113.694
4.5 | 0.908 | 0.01146 | -0.07 | 79.218
5 | 0.967 | 0.01219 | -0.071 | 79.354
5.5 | 1.023 | 0.01276 | -0.073 | 80.157
6 | 1.073 | 0.01343 | -0.074 | 79.884
6.5 | 1.114 | 0.01451 | -0.075 | 76.775
7 | 1.143 | 0.01544 | -0.077 | 73.996
7.5 | 1.15 | 0.01649 | -0.078 | 69.726
8 | 1.116 | 0.0178 | -0.079 | 62.697
8.5 | 0.892 | 0.01915 | -0.08 | 46.58
9 | 0.632 | 0.05492 | -0.055 | 11.507
9.5 | 0.644 | 0.07197 | -0.039 | 8.951
10 | 0.672 | 0.0703 | -0.041 | 9.561
10.5 | 0.699 | 0.08232 | -0.041 | 8.49
11 | 0.727 | 0.07369 | -0.044 | 9.87
11.5 | 0.754 | 0.08104 | -0.044 | 9.304
12 | 0.781 | 0.09136 | -0.045 | 8.545
12.5 | 0.809 | 0.09687 | -0.047 | 8.351
13 | 0.836 | 0.10138 | -0.048 | 8.243
13.5 | 0.862 | 0.10496 | -0.048 | 8.217
14 | 0.89 | 0.10946 | -0.05 | 8.126
14.5 | 0.919 | 0.11485 | -0.053 | 8
15 | 0.945 | 0.11612 | -0.053 | 8.135
15.5 | 0.971 | 0.12051 | -0.054 | 8.062
16 | 0.999 | 0.12424 | -0.056 | 8.039
16.5 | 1.03 | 0.13287 | -0.06 | 7.752
17 | 1.054 | 0.13391 | -0.059 | 7.87
17.5 | 1.081 | 0.1374 | -0.06 | 7.864
18 | 1.11 | 0.14519 | -0.063 | 7.642
18.5 | 1.142 | 0.14867 | -0.067 | 7.679
19 | 1.162 | 0.15249 | -0.065 | 7.622
19.5 | 1.189 | 0.16069 | -0.066 | 7.398
20 | 1.216 | 0.16638 | -0.067 | 7.31

## 72. Re 4M Mach 0.50 (2)
BIGFOIL.COM POLAR EXPORT
NACA67-315 a=0.6
NACA67-315 a=0.6 |  |  |  | Cl Max: | 1.0794 | at alpha= | 11.5 | deg
XFOIL ncrit=9 |  |  |  | L/D Max: | 148.949 | at alpha= | 2 | deg
Re: | 4000000 |  |  | Cd Min: | 0.13946 | at alpha= | 16.5 | deg
Mach: | 0.5 |  |  | Cl=0 at alpha= | -3.3018 | deg
|  |  |  | @ Cl=0.1, Cd= | 0.0064005
|  |  |  | @ Cl=0.4, Cd= | 0.0035227
|  |  |  | @ Cl=0.6, Cd= | 0.012471
alpha (deg) | Cl | Cd | Cm | Cl/Cd
-13.5 | -0.2806 | 0.10787 | -0.1163 | -2.6013
-13 | -0.2782 | 0.09919 | -0.1211 | -2.8047
-12.5 | -0.2858 | 0.08934 | -0.1264 | -3.199
-12 | -0.3147 | 0.07704 | -0.1333 | -4.0849
-11.5 | -0.3472 | 0.06456 | -0.1408 | -5.3779
-11 | -0.3784 | 0.04981 | -0.1524 | -7.5969
-10.5 | -0.427 | 0.03982 | -0.155 | -10.7233
-10 | -0.4752 | 0.03251 | -0.1504 | -14.617
-9.5 | -0.5273 | 0.0259 | -0.1409 | -20.3591
-9 | -0.5627 | 0.02022 | -0.1296 | -27.8289
-8.5 | -0.5659 | 0.01538 | -0.1201 | -36.7945
-8 | -0.5288 | 0.01234 | -0.1143 | -42.8525
-7.5 | -0.4792 | 0.01081 | -0.1096 | -44.3293
-7 | -0.4256 | 0.00982 | -0.1056 | -43.3401
-6.5 | -0.3684 | 0.00917 | -0.1025 | -40.1745
-6 | -0.3098 | 0.00867 | -0.0999 | -35.7324
-5.5 | -0.2521 | 0.0082 | -0.0974 | -30.7439
-5 | -0.1934 | 0.00785 | -0.0954 | -24.6369
-4.5 | -0.1361 | 0.00748 | -0.0933 | -18.1952
-4 | -0.0786 | 0.00719 | -0.0914 | -10.9318
-3.5 | -0.0218 | 0.00695 | -0.0896 | -3.1367
-3 | 0.0332 | 0.00673 | -0.0875 | 4.9331
-2.5 | 0.0857 | 0.00651 | -0.085 | 13.1644
-2 | 0.134 | 0.00614 | -0.0818 | 21.8241
-1.5 | 0.1786 | 0.00562 | -0.078 | 31.7794
-1 | 0.2156 | 0.00495 | -0.0727 | 43.5556
-0.5 | 0.2446 | 0.00403 | -0.0659 | 60.6948
0 | 0.2948 | 0.00352 | -0.0631 | 83.75
0.5 | 0.3625 | 0.0035 | -0.0638 | 103.5714
1 | 0.4286 | 0.00354 | -0.0641 | 121.0734
1.5 | 0.4938 | 0.00359 | -0.0642 | 137.5487
2 | 0.5526 | 0.00371 | -0.0629 | 148.9488
2.5 | 0.579 | 0.0041 | -0.0547 | 141.2195
3 | 0.5467 | 0.0053 | -0.0348 | 103.1509
3.5 | 0.5231 | 0.007 | -0.018 | 74.7286
4 | 0.5263 | 0.00846 | -0.007 | 62.2104
4.5 | 0.54 | 0.00984 | 0.0017 | 54.878
5 | 0.5637 | 0.0111 | 0.0085 | 50.7838
5.5 | 0.5948 | 0.01227 | 0.0139 | 48.476
6 | 0.6267 | 0.0135 | 0.0191 | 46.4222
6.5 | 0.672 | 0.01435 | 0.0224 | 46.8293
7 | 0.7192 | 0.01519 | 0.0254 | 47.3469
7.5 | 0.7691 | 0.016 | 0.0282 | 48.0688
8 | 0.8169 | 0.01696 | 0.0314 | 48.1663
8.5 | 0.8647 | 0.01797 | 0.0347 | 48.1191
9 | 0.9111 | 0.01906 | 0.0384 | 47.8017
9.5 | 0.9545 | 0.0204 | 0.0425 | 46.7892
10 | 0.9974 | 0.0219 | 0.0468 | 45.5434
10.5 | 1.0359 | 0.02365 | 0.0518 | 43.8013
11 | 1.0642 | 0.02612 | 0.0576 | 40.7427
11.5 | 1.0794 | 0.02946 | 0.0641 | 36.6395
12 | 1.0758 | 0.03428 | 0.0709 | 31.3827
12.5 | 1.0549 | 0.0409 | 0.0765 | 25.7922
13 | 1.0222 | 0.04923 | 0.0798 | 20.7638
14 | 0.9524 | 0.07007 | 0.0765 | 13.5921
14.5 | 0.9222 | 0.08246 | 0.0701 | 11.1836
15 | 0.8921 | 0.09641 | 0.0611 | 9.2532
15.5 | 0.8705 | 0.11002 | 0.0524 | 7.9122
16 | 0.8384 | 0.12517 | 0.0431 | 6.6981
16.5 | 0.8114 | 0.13946 | 0.0345 | 5.8182

## 73. Re 5M Mach 0.00 (1)
BIGFOIL.COM POLAR EXPORT
NACA67-315 a=0.6
NACA67-315 a=0.6 |  |  |  | Cl Max: | 1.359 | at alpha= | 12.5 | deg
JavaFoil+Calcfoil stall+Eppler ext transition |  |  |  | L/D Max: | 142.367 | at alpha= | 2.5 | deg
Re: | 5000000 |  |  | Cd Min: | 0.00303 | at alpha= | 0 | deg
Mach: | 0 |  |  | Cl=0 at alpha= | -2.1475 | deg
|  |  |  | @ Cl=0.1, Cd= | 0.0032061
|  |  |  | @ Cl=0.4, Cd= | 0.0036823
|  |  |  | @ Cl=0.6, Cd= | 0.0042547
alpha (deg) | Cl | Cd | Cm | Cl/Cd
-18 | -0.764 | 0.13436 | -0.004 | -5.685
-17.5 | -0.783 | 0.12864 | -0.005 | -6.087
-17 | -0.794 | 0.12164 | -0.005 | -6.526
-16.5 | -0.803 | 0.11487 | -0.006 | -6.992
-16 | -0.811 | 0.10801 | -0.007 | -7.507
-15.5 | -0.816 | 0.10193 | -0.008 | -8.01
-15 | -0.823 | 0.09243 | -0.009 | -8.907
-14.5 | -0.825 | 0.08629 | -0.01 | -9.561
-14 | -0.833 | 0.07426 | -0.011 | -11.212
-13.5 | -0.846 | 0.0585 | -0.013 | -14.467
-13 | -0.952 | 0.01649 | -0.018 | -57.743
-12.5 | -0.945 | 0.01473 | -0.019 | -64.189
-12 | -0.933 | 0.01325 | -0.021 | -70.386
-11.5 | -0.913 | 0.01252 | -0.022 | -72.891
-11 | -0.889 | 0.0118 | -0.023 | -75.346
-10.5 | -0.86 | 0.01124 | -0.024 | -76.529
-10 | -0.828 | 0.01075 | -0.025 | -77
-9.5 | -0.792 | 0.01027 | -0.027 | -77.137
-9 | -0.753 | 0.00979 | -0.028 | -76.869
-8.5 | -0.71 | 0.00943 | -0.029 | -75.264
-8 | -0.664 | 0.00903 | -0.03 | -73.562
-7.5 | -0.616 | 0.00869 | -0.032 | -70.836
-7 | -0.565 | 0.00839 | -0.033 | -67.328
-6.5 | -0.512 | 0.00812 | -0.034 | -63.033
-6 | -0.457 | 0.00782 | -0.035 | -58.399
-5.5 | -0.4 | 0.00758 | -0.037 | -52.771
-5 | -0.342 | 0.00735 | -0.038 | -46.612
-4.5 | -0.284 | 0.00708 | -0.039 | -40.106
-4 | -0.225 | 0.00688 | -0.04 | -32.638
-3.5 | -0.165 | 0.00571 | -0.042 | -28.825
-3 | -0.104 | 0.006 | -0.043 | -17.386
-2.5 | -0.043 | 0.00595 | -0.044 | -7.298
-2 | 0.018 | 0.0045 | -0.046 | 3.931
-1.5 | 0.079 | 0.00324 | -0.047 | 24.405
-1 | 0.141 | 0.00314 | -0.048 | 44.819
-0.5 | 0.202 | 0.00317 | -0.049 | 63.799
0 | 0.263 | 0.00303 | -0.05 | 86.78
0.5 | 0.324 | 0.0036 | -0.052 | 90.138
1 | 0.385 | 0.00367 | -0.053 | 104.925
1.5 | 0.446 | 0.00372 | -0.054 | 120.063
2 | 0.507 | 0.00383 | -0.055 | 132.365
2.5 | 0.565 | 0.00397 | -0.056 | 142.367
3 | 0.624 | 0.00445 | -0.058 | 140.169
3.5 | 0.681 | 0.00569 | -0.059 | 119.779
4 | 0.74 | 0.00625 | -0.06 | 118.319
4.5 | 0.797 | 0.00748 | -0.061 | 106.555
5 | 0.852 | 0.00966 | -0.062 | 88.209
5.5 | 0.906 | 0.01004 | -0.063 | 90.278
6 | 0.959 | 0.01042 | -0.064 | 92.08
6.5 | 1.011 | 0.0108 | -0.066 | 93.568
7 | 1.06 | 0.01123 | -0.067 | 94.379
7.5 | 1.107 | 0.01167 | -0.068 | 94.843
8 | 1.151 | 0.01247 | -0.069 | 92.32
8.5 | 1.193 | 0.013 | -0.07 | 91.74
9 | 1.231 | 0.01362 | -0.071 | 90.371
9.5 | 1.266 | 0.01419 | -0.072 | 89.214
10 | 1.294 | 0.01479 | -0.074 | 87.461
10.5 | 1.317 | 0.0155 | -0.075 | 84.947
11 | 1.335 | 0.01622 | -0.076 | 82.277
11.5 | 1.348 | 0.0169 | -0.077 | 79.765
12 | 1.356 | 0.01772 | -0.078 | 76.503
12.5 | 1.359 | 0.01869 | -0.079 | 72.692
13 | 1.356 | 0.01973 | -0.08 | 68.752
13.5 | 1.349 | 0.02066 | -0.081 | 65.313
14 | 1.338 | 0.02174 | -0.082 | 61.521
14.5 | 1.321 | 0.0231 | -0.083 | 57.192
15 | 1.3 | 0.0247 | -0.083 | 52.643
15.5 | 1.274 | 0.02689 | -0.084 | 47.377
16 | 1.246 | 0.0288 | -0.085 | 43.275
16.5 | 1.211 | 0.03267 | -0.085 | 37.082
17 | 1.162 | 0.04039 | -0.084 | 28.764
17.5 | 1.008 | 0.10635 | -0.065 | 9.48

## 74. Re 5M Mach 0.00 (2)
BIGFOIL.COM POLAR EXPORT
NACA67-315 a=0.6
NACA67-315 a=0.6 |  |  |  | Cl Max: | 1.5718 | at alpha= | 20 | deg
XFOIL ncrit=9 |  |  |  | L/D Max: | 138.012 | at alpha= | 2 | deg
Re: | 5000000 |  |  | Cd Min: | 0.0461 | at alpha= | 20 | deg
Mach: | 0 |  |  | Cl=0 at alpha= | -2.7159 | deg
|  |  |  | @ Cl=0.1, Cd= | 0.0052045
|  |  |  | @ Cl=0.4, Cd= | 0.0030635
|  |  |  | @ Cl=0.6, Cd= | 0.0084696
alpha (deg) | Cl | Cd | Cm | Cl/Cd
-20 | -1.3561 | 0.03101 | -0.115 | -43.7311
-19.5 | -1.3493 | 0.02824 | -0.1125 | -47.7797
-19 | -1.3333 | 0.02626 | -0.1102 | -50.773
-18.5 | -1.3165 | 0.02438 | -0.1075 | -53.9992
-18 | -1.2982 | 0.02269 | -0.1045 | -57.2146
-17.5 | -1.2726 | 0.02144 | -0.1021 | -59.3563
-17 | -1.2495 | 0.02005 | -0.0992 | -62.3192
-16.5 | -1.2192 | 0.0191 | -0.0968 | -63.8325
-16 | -1.1913 | 0.01801 | -0.094 | -66.1466
-15.5 | -1.1592 | 0.0171 | -0.0916 | -67.7895
-15 | -1.1273 | 0.01617 | -0.089 | -69.7155
-14.5 | -1.0925 | 0.01537 | -0.0867 | -71.08
-14 | -1.0566 | 0.0146 | -0.0845 | -72.3699
-13.5 | -1.0239 | 0.01358 | -0.0816 | -75.3976
-13 | -0.9863 | 0.01282 | -0.0794 | -76.9345
-12.5 | -0.9462 | 0.01224 | -0.0775 | -77.3039
-12 | -0.9041 | 0.01168 | -0.0759 | -77.4058
-11.5 | -0.8612 | 0.01116 | -0.0743 | -77.1685
-11 | -0.8169 | 0.01071 | -0.0729 | -76.2745
-10.5 | -0.7721 | 0.0103 | -0.0716 | -74.9612
-10 | -0.7275 | 0.00983 | -0.0702 | -74.0081
-9.5 | -0.6833 | 0.00935 | -0.0686 | -73.0802
-9 | -0.6379 | 0.00897 | -0.0672 | -71.1148
-8.5 | -0.5921 | 0.00867 | -0.0658 | -68.293
-8 | -0.5466 | 0.0084 | -0.0643 | -65.0714
-7.5 | -0.4992 | 0.00809 | -0.0632 | -61.7058
-7 | -0.4487 | 0.00781 | -0.0627 | -57.452
-6.5 | -0.3977 | 0.00754 | -0.0622 | -52.7454
-6 | -0.3467 | 0.00727 | -0.0618 | -47.6891
-5.5 | -0.2943 | 0.00706 | -0.0617 | -41.6856
-5 | -0.2424 | 0.0068 | -0.0614 | -35.6471
-4.5 | -0.1893 | 0.00661 | -0.0614 | -28.6384
-4 | -0.1364 | 0.0064 | -0.0613 | -21.3125
-3.5 | -0.0833 | 0.00622 | -0.0612 | -13.3923
-3 | -0.03 | 0.00606 | -0.0612 | -4.9505
-2.5 | 0.0228 | 0.0058 | -0.0611 | 3.931
-2 | 0.073 | 0.00543 | -0.0605 | 13.4438
-1.5 | 0.1221 | 0.00502 | -0.0597 | 24.3227
-1 | 0.1679 | 0.00448 | -0.0583 | 37.4777
-0.5 | 0.2115 | 0.00389 | -0.0564 | 54.3702
0 | 0.2522 | 0.00298 | -0.0539 | 84.6309
0.5 | 0.3098 | 0.003 | -0.0547 | 103.2667
1 | 0.368 | 0.003 | -0.0556 | 122.6667
1.5 | 0.4234 | 0.00311 | -0.056 | 136.1415
2 | 0.472 | 0.00342 | -0.0549 | 138.0117
2.5 | 0.4939 | 0.00437 | -0.0483 | 113.0206
3 | 0.4954 | 0.0052 | -0.0372 | 95.2692
3.5 | 0.5116 | 0.0059 | -0.0296 | 86.7119
4.5 | 0.5582 | 0.00738 | -0.018 | 75.6369
5 | 0.5866 | 0.00814 | -0.0134 | 72.0639
5.5 | 0.6175 | 0.0089 | -0.0095 | 69.382
6 | 0.6512 | 0.00963 | -0.0061 | 67.622
6.5 | 0.6905 | 0.01019 | -0.0039 | 67.7625
7 | 0.7312 | 0.01069 | -0.0019 | 68.4004
7.5 | 0.7733 | 0.01116 | -0.0003 | 69.2921
8 | 0.8145 | 0.01168 | 0.0015 | 69.7346
9 | 0.8974 | 0.01272 | 0.0047 | 70.5503
9.5 | 0.9362 | 0.01335 | 0.0067 | 70.1273
10.5 | 1.0123 | 0.01474 | 0.0106 | 68.6771
11 | 1.0494 | 0.0155 | 0.0126 | 67.7032
11.5 | 1.0862 | 0.01629 | 0.0145 | 66.6789
12 | 1.122 | 0.0171 | 0.0166 | 65.614
12.5 | 1.1577 | 0.01798 | 0.0185 | 64.3882
13 | 1.1907 | 0.01897 | 0.0208 | 62.7675
13.5 | 1.223 | 0.02003 | 0.023 | 61.0584
14 | 1.2562 | 0.02103 | 0.025 | 59.7337
14.5 | 1.2859 | 0.02216 | 0.0274 | 58.028
15 | 1.3191 | 0.02329 | 0.0291 | 56.638
15.5 | 1.3732 | 0.02503 | 0.0253 | 54.8622
16 | 1.4251 | 0.02689 | 0.0218 | 52.9974
18 | 1.5124 | 0.03481 | 0.031 | 43.4473
18.5 | 1.5299 | 0.03727 | 0.0331 | 41.0491
19 | 1.548 | 0.03978 | 0.0348 | 38.914
19.5 | 1.561 | 0.04276 | 0.0367 | 36.5061
20 | 1.5718 | 0.0461 | 0.0383 | 34.0954

## 75. Re 5M Mach 0.10 (1)
BIGFOIL.COM POLAR EXPORT
NACA67-315 a=0.6
NACA67-315 a=0.6 |  |  |  | Cl Max: | 1.347 | at alpha= | 12 | deg
JavaFoil+Calcfoil stall+Eppler ext transition |  |  |  | L/D Max: | 141.944 | at alpha= | 2.5 | deg
Re: | 5000000 |  |  | Cd Min: | 0.003 | at alpha= | -0.5 | deg
Mach: | 0.1 |  |  | Cl=0 at alpha= | -2.1452 | deg
|  |  |  | @ Cl=0.1, Cd= | 0.0031026
|  |  |  | @ Cl=0.4, Cd= | 0.003677
|  |  |  | @ Cl=0.6, Cd= | 0.0042712
alpha (deg) | Cl | Cd | Cm | Cl/Cd
-17.5 | -0.745 | 0.13124 | -0.005 | -5.677
-17 | -0.759 | 0.12416 | -0.005 | -6.115
-16.5 | -0.772 | 0.11585 | -0.006 | -6.665
-16 | -0.782 | 0.11097 | -0.007 | -7.046
-15.5 | -0.791 | 0.10402 | -0.007 | -7.604
-15 | -0.798 | 0.09685 | -0.008 | -8.241
-14.5 | -0.804 | 0.08961 | -0.009 | -8.967
-14 | -0.806 | 0.08332 | -0.01 | -9.668
-13.5 | -0.816 | 0.06953 | -0.012 | -11.733
-13 | -0.93 | 0.01869 | -0.018 | -49.723
-12.5 | -0.932 | 0.01545 | -0.019 | -60.341
-12 | -0.924 | 0.01362 | -0.021 | -67.851
-11.5 | -0.907 | 0.01272 | -0.022 | -71.286
-11 | -0.885 | 0.01195 | -0.023 | -74.037
-10.5 | -0.858 | 0.01137 | -0.024 | -75.481
-10 | -0.827 | 0.01084 | -0.026 | -76.275
-9.5 | -0.792 | 0.01037 | -0.027 | -76.386
-9 | -0.753 | 0.00991 | -0.028 | -76.046
-8.5 | -0.711 | 0.00949 | -0.029 | -74.886
-8 | -0.666 | 0.00909 | -0.03 | -73.26
-7.5 | -0.618 | 0.00875 | -0.032 | -70.607
-7 | -0.567 | 0.00844 | -0.033 | -67.161
-6.5 | -0.514 | 0.00814 | -0.034 | -63.124
-6 | -0.459 | 0.00789 | -0.035 | -58.11
-5.5 | -0.402 | 0.0076 | -0.037 | -52.883
-5 | -0.344 | 0.00736 | -0.038 | -46.72
-4.5 | -0.285 | 0.00711 | -0.039 | -40.093
-4 | -0.226 | 0.00691 | -0.041 | -32.639
-3.5 | -0.165 | 0.00577 | -0.042 | -28.678
-3 | -0.105 | 0.00563 | -0.043 | -18.609
-2.5 | -0.044 | 0.00595 | -0.044 | -7.333
-2 | 0.018 | 0.00435 | -0.046 | 4.089
-1.5 | 0.08 | 0.00308 | -0.047 | 25.84
-1 | 0.142 | 0.00315 | -0.048 | 45.011
-0.5 | 0.203 | 0.003 | -0.049 | 67.86
0 | 0.264 | 0.00352 | -0.051 | 75.007
0.5 | 0.326 | 0.00359 | -0.052 | 90.755
1 | 0.387 | 0.00366 | -0.053 | 105.677
1.5 | 0.448 | 0.00374 | -0.054 | 119.692
2 | 0.509 | 0.00382 | -0.056 | 133.241
2.5 | 0.568 | 0.004 | -0.057 | 141.944
3 | 0.627 | 0.0045 | -0.058 | 139.407
3.5 | 0.685 | 0.0057 | -0.059 | 120.059
4 | 0.743 | 0.00628 | -0.06 | 118.277
4.5 | 0.8 | 0.00756 | -0.061 | 105.865
5 | 0.856 | 0.00972 | -0.062 | 88.078
5.5 | 0.91 | 0.01009 | -0.064 | 90.198
6 | 0.964 | 0.0105 | -0.065 | 91.802
6.5 | 1.015 | 0.01087 | -0.066 | 93.377
7 | 1.064 | 0.01131 | -0.067 | 94.066
7.5 | 1.111 | 0.01177 | -0.068 | 94.377
8 | 1.155 | 0.01257 | -0.069 | 91.853
8.5 | 1.196 | 0.01315 | -0.071 | 90.917
9 | 1.233 | 0.01375 | -0.072 | 89.715
9.5 | 1.267 | 0.01433 | -0.073 | 88.463
10 | 1.294 | 0.01498 | -0.074 | 86.388
10.5 | 1.315 | 0.01574 | -0.075 | 83.577
11 | 1.331 | 0.01643 | -0.076 | 81.035
11.5 | 1.342 | 0.01718 | -0.077 | 78.118
12 | 1.347 | 0.01799 | -0.078 | 74.903
12.5 | 1.347 | 0.01899 | -0.079 | 70.909
13 | 1.341 | 0.02007 | -0.08 | 66.806
13.5 | 1.33 | 0.02107 | -0.081 | 63.123
14 | 1.314 | 0.02233 | -0.082 | 58.829
14.5 | 1.292 | 0.02384 | -0.083 | 54.203
15 | 1.265 | 0.02593 | -0.084 | 48.787
15.5 | 1.232 | 0.02871 | -0.084 | 42.926
16 | 1.2 | 0.03082 | -0.085 | 38.941
16.5 | 1.128 | 0.04474 | -0.082 | 25.204
17 | 0.988 | 0.10577 | -0.063 | 9.341

## 76. Re 5M Mach 0.10 (2)
BIGFOIL.COM POLAR EXPORT
NACA67-315 a=0.6
NACA67-315 a=0.6 |  |  |  | Cl Max: | 1.5623 | at alpha= | 20 | deg
XFOIL ncrit=9 |  |  |  | L/D Max: | 138.367 | at alpha= | 2 | deg
Re: | 5000000 |  |  | Cd Min: | 0.0488 | at alpha= | 20 | deg
Mach: | 0.1 |  |  | Cl=0 at alpha= | -2.7264 | deg
|  |  |  | @ Cl=0.1, Cd= | 0.0052375
|  |  |  | @ Cl=0.4, Cd= | 0.0030644
|  |  |  | @ Cl=0.6, Cd= | 0.0085706
alpha (deg) | Cl | Cd | Cm | Cl/Cd
-20 | -1.3259 | 0.03477 | -0.1206 | -38.1334
-19.5 | -1.3269 | 0.03104 | -0.1184 | -42.7481
-19 | -1.3157 | 0.02854 | -0.1161 | -46.1002
-18.5 | -1.3032 | 0.02622 | -0.1133 | -49.7025
-18 | -1.289 | 0.02417 | -0.11 | -53.3306
-17.5 | -1.2653 | 0.02272 | -0.1074 | -55.691
-17 | -1.2445 | 0.02112 | -0.1042 | -58.9252
-16.5 | -1.2155 | 0.02003 | -0.1016 | -60.684
-16 | -1.1897 | 0.01878 | -0.0984 | -63.3493
-15.5 | -1.1597 | 0.01773 | -0.0955 | -65.4089
-15 | -1.1283 | 0.0167 | -0.0927 | -67.5629
-14.5 | -1.0943 | 0.0158 | -0.0901 | -69.2595
-14 | -1.0582 | 0.01504 | -0.0877 | -70.359
-13.5 | -1.0249 | 0.01402 | -0.0847 | -73.1027
-13 | -0.989 | 0.01312 | -0.082 | -75.3811
-12.5 | -0.9489 | 0.01247 | -0.08 | -76.0946
-12 | -0.907 | 0.01186 | -0.0781 | -76.4755
-11.5 | -0.8639 | 0.01131 | -0.0764 | -76.3837
-11 | -0.8194 | 0.01083 | -0.0749 | -75.6602
-10.5 | -0.7742 | 0.0104 | -0.0735 | -74.4423
-10 | -0.7284 | 0.00998 | -0.0721 | -72.986
-9.5 | -0.6842 | 0.00944 | -0.0703 | -72.4788
-9 | -0.6385 | 0.00904 | -0.0688 | -70.6305
-8.5 | -0.5921 | 0.00872 | -0.0674 | -67.9014
-8 | -0.546 | 0.00845 | -0.0659 | -64.6154
-7.5 | -0.4996 | 0.00812 | -0.0644 | -61.5271
-7 | -0.4494 | 0.00784 | -0.0637 | -57.3214
-6.5 | -0.398 | 0.00758 | -0.0633 | -52.5066
-6 | -0.3469 | 0.00729 | -0.0627 | -47.5857
-5.5 | -0.2944 | 0.00707 | -0.0625 | -41.6407
-5 | -0.2423 | 0.00682 | -0.0622 | -35.5279
-4.5 | -0.1889 | 0.00662 | -0.0621 | -28.5347
-4 | -0.1359 | 0.00641 | -0.062 | -21.2012
-3.5 | -0.0826 | 0.00623 | -0.0619 | -13.2584
-3 | -0.029 | 0.00607 | -0.0619 | -4.7776
-2.5 | 0.024 | 0.00581 | -0.0617 | 4.1308
-2 | 0.0745 | 0.00545 | -0.0611 | 13.6697
-1.5 | 0.1237 | 0.00504 | -0.0603 | 24.5437
-1 | 0.1695 | 0.0045 | -0.0588 | 37.6667
-0.5 | 0.2131 | 0.0039 | -0.0568 | 54.641
0 | 0.2537 | 0.00299 | -0.0542 | 84.8495
0.5 | 0.3116 | 0.00301 | -0.055 | 103.5216
1 | 0.3701 | 0.003 | -0.056 | 123.3667
1.5 | 0.4258 | 0.00312 | -0.0563 | 136.4744
2 | 0.4746 | 0.00343 | -0.0552 | 138.3673
2.5 | 0.4959 | 0.00437 | -0.0483 | 113.4783
3 | 0.4943 | 0.00523 | -0.0366 | 94.5124
3.5 | 0.5109 | 0.00593 | -0.029 | 86.1551
4 | 0.5314 | 0.0067 | -0.0225 | 79.3134
4.5 | 0.5575 | 0.00744 | -0.0173 | 74.9328
5 | 0.5859 | 0.00821 | -0.0127 | 71.3642
5.5 | 0.6164 | 0.00899 | -0.0086 | 68.5651
6 | 0.6507 | 0.00973 | -0.0053 | 66.8756
6.5 | 0.6897 | 0.0103 | -0.0029 | 66.9612
7 | 0.7312 | 0.0108 | -0.001 | 67.7037
7.5 | 0.7732 | 0.01129 | 0.0007 | 68.4854
8 | 0.8146 | 0.01181 | 0.0025 | 68.9754
9 | 0.8974 | 0.0129 | 0.0059 | 69.5659
9.5 | 0.9373 | 0.01351 | 0.0078 | 69.3782
10.5 | 1.0132 | 0.01496 | 0.012 | 67.7273
11 | 1.0508 | 0.01574 | 0.014 | 66.7598
11.5 | 1.0877 | 0.01655 | 0.016 | 65.7221
12 | 1.1238 | 0.0174 | 0.0181 | 64.5862
12.5 | 1.16 | 0.0183 | 0.0201 | 63.388
13 | 1.1914 | 0.01939 | 0.0227 | 61.444
13.5 | 1.2258 | 0.0204 | 0.0248 | 60.0882
14 | 1.2576 | 0.02151 | 0.0271 | 58.4658
14.5 | 1.2884 | 0.02265 | 0.0295 | 56.883
15 | 1.3209 | 0.02393 | 0.0313 | 55.1985
15.5 | 1.3755 | 0.02573 | 0.0275 | 53.459
16 | 1.425 | 0.02787 | 0.0244 | 51.1302
18 | 1.5115 | 0.03619 | 0.034 | 41.7657
18.5 | 1.5282 | 0.03883 | 0.0361 | 39.3562
19 | 1.544 | 0.04164 | 0.038 | 37.0797
19.5 | 1.5548 | 0.04499 | 0.0399 | 34.5588
20 | 1.5623 | 0.0488 | 0.0415 | 32.0143

## 77. Re 5M Mach 0.25 (1)
BIGFOIL.COM POLAR EXPORT
NACA67-315 a=0.6
NACA67-315 a=0.6 |  |  |  | Cl Max: | 1.295 | at alpha= | 10.5 | deg
JavaFoil+Calcfoil stall+Eppler ext transition |  |  |  | L/D Max: | 142.994 | at alpha= | 2.5 | deg
Re: | 5000000 |  |  | Cd Min: | 0.00297 | at alpha= | -1 | deg
Mach: | 0.25 |  |  | Cl=0 at alpha= | -2.1429 | deg
|  |  |  | @ Cl=0.1, Cd= | 0.0030771
|  |  |  | @ Cl=0.4, Cd= | 0.0037238
|  |  |  | @ Cl=0.6, Cd= | 0.0042343
alpha (deg) | Cl | Cd | Cm | Cl/Cd
-16 | -0.534 | 0.12866 | -0.006 | -4.15
-15.5 | -0.573 | 0.12013 | -0.007 | -4.766
-15 | -0.607 | 0.111 | -0.007 | -5.468
-14.5 | -0.637 | 0.10266 | -0.008 | -6.208
-14 | -0.663 | 0.09687 | -0.009 | -6.84
-13.5 | -0.683 | 0.09009 | -0.01 | -7.585
-13 | -0.699 | 0.08383 | -0.011 | -8.333
-12.5 | -0.71 | 0.07693 | -0.012 | -9.228
-12 | -0.717 | 0.06952 | -0.013 | -10.315
-11.5 | -0.748 | 0.04642 | -0.018 | -16.105
-11 | -0.845 | 0.0135 | -0.024 | -62.579
-10.5 | -0.833 | 0.01224 | -0.025 | -68.046
-10 | -0.812 | 0.01156 | -0.026 | -70.306
-9.5 | -0.785 | 0.01095 | -0.027 | -71.701
-9 | -0.753 | 0.01038 | -0.029 | -72.548
-8.5 | -0.715 | 0.00991 | -0.03 | -72.185
-8 | -0.673 | 0.00946 | -0.031 | -71.156
-7.5 | -0.627 | 0.00905 | -0.033 | -69.262
-7 | -0.577 | 0.00871 | -0.034 | -66.263
-6.5 | -0.524 | 0.00838 | -0.035 | -62.584
-6 | -0.469 | 0.00809 | -0.036 | -57.93
-5.5 | -0.411 | 0.00778 | -0.038 | -52.816
-5 | -0.352 | 0.00754 | -0.039 | -46.732
-4.5 | -0.292 | 0.00727 | -0.04 | -40.184
-4 | -0.231 | 0.00706 | -0.042 | -32.797
-3.5 | -0.17 | 0.00687 | -0.043 | -24.719
-3 | -0.108 | 0.00667 | -0.044 | -16.109
-2.5 | -0.045 | 0.00544 | -0.045 | -8.24
-2 | 0.018 | 0.00406 | -0.047 | 4.504
-1.5 | 0.082 | 0.00312 | -0.048 | 26.222
-1 | 0.145 | 0.00297 | -0.049 | 49.027
-0.5 | 0.209 | 0.0035 | -0.051 | 59.726
0 | 0.271 | 0.00357 | -0.052 | 76.07
0.5 | 0.334 | 0.00365 | -0.053 | 91.609
1 | 0.397 | 0.00372 | -0.054 | 106.87
1.5 | 0.46 | 0.0038 | -0.056 | 120.928
2 | 0.523 | 0.00391 | -0.057 | 133.766
2.5 | 0.583 | 0.00407 | -0.058 | 142.994
3 | 0.643 | 0.00465 | -0.059 | 138.366
3.5 | 0.703 | 0.00591 | -0.06 | 118.82
4 | 0.762 | 0.00675 | -0.062 | 112.907
4.5 | 0.821 | 0.0079 | -0.063 | 103.944
5 | 0.877 | 0.01004 | -0.064 | 87.359
5.5 | 0.933 | 0.01045 | -0.065 | 89.211
6 | 0.986 | 0.0109 | -0.066 | 90.471
6.5 | 1.037 | 0.01131 | -0.068 | 91.672
7 | 1.086 | 0.01179 | -0.069 | 92.056
7.5 | 1.131 | 0.01263 | -0.07 | 89.507
8 | 1.172 | 0.01319 | -0.071 | 88.852
8.5 | 1.21 | 0.01387 | -0.072 | 87.204
9 | 1.242 | 0.01456 | -0.074 | 85.316
9.5 | 1.27 | 0.01521 | -0.075 | 83.48
10 | 1.287 | 0.01598 | -0.076 | 80.549
10.5 | 1.295 | 0.01691 | -0.077 | 76.606
11 | 1.295 | 0.01781 | -0.078 | 72.733
11.5 | 1.287 | 0.01869 | -0.079 | 68.85
12 | 1.269 | 0.01972 | -0.08 | 64.36
12.5 | 1.242 | 0.02101 | -0.081 | 59.14
13 | 1.205 | 0.0229 | -0.082 | 52.611
13.5 | 1.158 | 0.02457 | -0.083 | 47.144
14 | 1.1 | 0.02753 | -0.083 | 39.971
14.5 | 0.906 | 0.08473 | -0.062 | 10.691
15 | 0.827 | 0.10897 | -0.05 | 7.585
15.5 | 0.765 | 0.11821 | -0.048 | 6.472

## 78. Re 5M Mach 0.25 (2)
BIGFOIL.COM POLAR EXPORT
NACA67-315 a=0.6
NACA67-315 a=0.6 |  |  |  | Cl Max: | 1.4839 | at alpha= | 18.5 | deg
XFOIL ncrit=9 |  |  |  | L/D Max: | 142.18 | at alpha= | 2 | deg
Re: | 5000000 |  |  | Cd Min: | 0.19299 | at alpha= | -20 | deg
Mach: | 0.25 |  |  | Cl=0 at alpha= | -2.7914 | deg
|  |  |  | @ Cl=0.1, Cd= | 0.0053789
|  |  |  | @ Cl=0.4, Cd= | 0.0030748
|  |  |  | @ Cl=0.6, Cd= | 0.0091762
alpha (deg) | Cl | Cd | Cm | Cl/Cd
-20 | -0.4554 | 0.19299 | -0.0526 | -2.3597
-19.5 | -0.4411 | 0.18624 | -0.0567 | -2.3684
-18.5 | -0.7746 | 0.09928 | -0.0999 | -7.8022
-18 | -1.0282 | 0.05224 | -0.1313 | -19.6822
-17.5 | -1.0625 | 0.04256 | -0.1353 | -24.9648
-17 | -1.0798 | 0.03638 | -0.135 | -29.6811
-16.5 | -1.0938 | 0.03153 | -0.1321 | -34.6908
-16 | -1.1053 | 0.02746 | -0.1274 | -40.2513
-15.5 | -1.1036 | 0.02443 | -0.1224 | -45.174
-15 | -1.094 | 0.02194 | -0.1172 | -49.8633
-14.5 | -1.0773 | 0.01987 | -0.1121 | -54.2174
-14 | -1.049 | 0.01845 | -0.1079 | -56.8564
-13.5 | -1.0246 | 0.01679 | -0.103 | -61.0244
-13 | -0.9903 | 0.01566 | -0.0992 | -63.2375
-12.5 | -0.958 | 0.0143 | -0.095 | -66.993
-12 | -0.9204 | 0.01317 | -0.0915 | -69.8861
-11.5 | -0.8772 | 0.01236 | -0.0887 | -70.9709
-11 | -0.8321 | 0.01168 | -0.0862 | -71.2414
-10.5 | -0.7854 | 0.01108 | -0.084 | -70.8845
-10 | -0.7381 | 0.01053 | -0.0819 | -70.095
-9.5 | -0.6895 | 0.01007 | -0.08 | -68.4707
-9 | -0.6428 | 0.00947 | -0.0779 | -67.8775
-8.5 | -0.5942 | 0.00904 | -0.0761 | -65.7301
-8 | -0.5451 | 0.00869 | -0.0744 | -62.7273
-7.5 | -0.4956 | 0.00832 | -0.0728 | -59.5673
-7 | -0.447 | 0.00796 | -0.071 | -56.1558
-6.5 | -0.3978 | 0.00771 | -0.0694 | -51.5953
-6 | -0.347 | 0.00742 | -0.0681 | -46.7655
-5.5 | -0.294 | 0.00716 | -0.0674 | -41.0615
-5 | -0.2404 | 0.00692 | -0.0668 | -34.7399
-4.5 | -0.1864 | 0.0067 | -0.0663 | -27.8209
-4 | -0.1324 | 0.00649 | -0.0659 | -20.4006
-3.5 | -0.0778 | 0.00633 | -0.0656 | -12.2907
-3 | -0.0227 | 0.00613 | -0.0655 | -3.7031
-2.5 | 0.0317 | 0.00589 | -0.0652 | 5.382
-2 | 0.0829 | 0.00552 | -0.0644 | 15.0181
-1.5 | 0.1326 | 0.00511 | -0.0632 | 25.9491
-1 | 0.1788 | 0.00457 | -0.0615 | 39.1247
-0.5 | 0.2219 | 0.00397 | -0.0591 | 55.8942
0 | 0.262 | 0.00302 | -0.056 | 86.755
0.5 | 0.3215 | 0.00304 | -0.0567 | 105.7566
1 | 0.3819 | 0.00304 | -0.0577 | 125.625
1.5 | 0.4391 | 0.00315 | -0.0579 | 139.3968
2 | 0.4891 | 0.00344 | -0.0567 | 142.1802
2.5 | 0.5074 | 0.00434 | -0.0488 | 116.9124
3 | 0.493 | 0.00532 | -0.034 | 92.6692
3.5 | 0.5074 | 0.00615 | -0.0257 | 82.5041
4 | 0.5264 | 0.00702 | -0.0187 | 74.9858
4.5 | 0.5529 | 0.00782 | -0.0133 | 70.7033
5 | 0.5814 | 0.00865 | -0.0085 | 67.2139
5.5 | 0.6118 | 0.00951 | -0.0041 | 64.3323
6 | 0.6467 | 0.0103 | -0.0006 | 62.7864
7 | 0.7299 | 0.01146 | 0.004 | 63.6911
7.5 | 0.774 | 0.01197 | 0.0059 | 64.6617
8 | 0.8158 | 0.01259 | 0.008 | 64.7975
8.5 | 0.8601 | 0.01316 | 0.0098 | 65.3571
9 | 0.901 | 0.01383 | 0.0121 | 65.1482
9.5 | 0.9418 | 0.01455 | 0.0144 | 64.7285
10 | 0.9817 | 0.01537 | 0.0167 | 63.8712
10.5 | 1.02 | 0.01622 | 0.0193 | 62.8853
11 | 1.059 | 0.01711 | 0.0217 | 61.8936
11.5 | 1.0967 | 0.01808 | 0.0242 | 60.6582
12 | 1.1332 | 0.01911 | 0.0269 | 59.2988
12.5 | 1.1684 | 0.02031 | 0.0297 | 57.5283
13 | 1.2021 | 0.02153 | 0.0326 | 55.8337
13.5 | 1.2367 | 0.0228 | 0.0352 | 54.2412
14 | 1.2675 | 0.02427 | 0.0383 | 52.225
14.5 | 1.2957 | 0.02589 | 0.0416 | 50.0463
15 | 1.3262 | 0.02786 | 0.0438 | 47.6023
15.5 | 1.3749 | 0.03067 | 0.0412 | 44.8288
16 | 1.4268 | 0.0332 | 0.0384 | 42.9759
17.5 | 1.4721 | 0.04239 | 0.0478 | 34.7275
18 | 1.4794 | 0.04647 | 0.0504 | 31.8356
18.5 | 1.4839 | 0.05098 | 0.0525 | 29.1075
19 | 1.473 | 0.05721 | 0.0541 | 25.7472
19.5 | 1.4614 | 0.06407 | 0.0546 | 22.8094
20 | 1.4466 | 0.07177 | 0.0538 | 20.1561

## 79. Re 5M Mach 0.50 (1)
BIGFOIL.COM POLAR EXPORT
NACA67-315 a=0.6
NACA67-315 a=0.6 |  |  |  | Cl Max: | 1.22 | at alpha= | 20 | deg
JavaFoil+Calcfoil stall+Eppler ext transition |  |  |  | L/D Max: | 145.414 | at alpha= | 2.5 | deg
Re: | 5000000 |  |  | Cd Min: | 0.00338 | at alpha= | -1.5 | deg
Mach: | 0.5 |  |  | Cl=0 at alpha= | -2.1429 | deg
|  |  |  | @ Cl=0.1, Cd= | 0.00341
|  |  |  | @ Cl=0.4, Cd= | 0.00394
|  |  |  | @ Cl=0.6, Cd= | 0.0042973
alpha (deg) | Cl | Cd | Cm | Cl/Cd
-20 | -0.99 | 0.16146 | -0.002 | -6.131
-19.5 | -0.963 | 0.15278 | -0.003 | -6.301
-19 | -0.935 | 0.14956 | -0.004 | -6.254
-18.5 | -0.908 | 0.14435 | -0.004 | -6.292
-18 | -0.883 | 0.13984 | -0.005 | -6.312
-17.5 | -0.853 | 0.13411 | -0.006 | -6.363
-17 | -0.825 | 0.13023 | -0.006 | -6.335
-16.5 | -0.798 | 0.1255 | -0.007 | -6.355
-16 | -0.77 | 0.1206 | -0.008 | -6.388
-15.5 | -0.743 | 0.11784 | -0.008 | -6.308
-15 | -0.716 | 0.11392 | -0.009 | -6.286
-14.5 | -0.687 | 0.11024 | -0.009 | -6.232
-14 | -0.66 | 0.1035 | -0.01 | -6.373
-13.5 | -0.632 | 0.10015 | -0.01 | -6.313
-13 | -0.605 | 0.09633 | -0.011 | -6.278
-12.5 | -0.577 | 0.09619 | -0.012 | -6.002
-12 | -0.549 | 0.0906 | -0.012 | -6.059
-11.5 | -0.521 | 0.08071 | -0.013 | -6.461
-11 | -0.494 | 0.07304 | -0.014 | -6.765
-10.5 | -0.467 | 0.06656 | -0.014 | -7.011
-10 | -0.439 | 0.06243 | -0.015 | -7.035
-9.5 | -0.41 | 0.06794 | -0.015 | -6.034
-9 | -0.383 | 0.05929 | -0.016 | -6.462
-8.5 | -0.356 | 0.05369 | -0.018 | -6.633
-8 | -0.327 | 0.05644 | -0.016 | -5.788
-7.5 | -0.585 | 0.01123 | -0.036 | -52.112
-7 | -0.585 | 0.01036 | -0.038 | -56.452
-6.5 | -0.552 | 0.00973 | -0.039 | -56.743
-6 | -0.502 | 0.00923 | -0.041 | -54.406
-5.5 | -0.446 | 0.00851 | -0.042 | -52.414
-5 | -0.386 | 0.0081 | -0.043 | -47.627
-4.5 | -0.322 | 0.00754 | -0.045 | -42.698
-4 | -0.256 | 0.00721 | -0.046 | -35.477
-3.5 | -0.188 | 0.0073 | -0.048 | -25.779
-3 | -0.119 | 0.00708 | -0.049 | -16.863
-2.5 | -0.05 | 0.00688 | -0.05 | -7.238
-2 | 0.02 | 0.00669 | -0.052 | 3.033
-1.5 | 0.091 | 0.00338 | -0.054 | 26.997
-1 | 0.163 | 0.00362 | -0.055 | 44.911
-0.5 | 0.234 | 0.0037 | -0.056 | 63.158
0 | 0.302 | 0.00382 | -0.058 | 78.997
0.5 | 0.372 | 0.0039 | -0.059 | 95.527
1 | 0.442 | 0.004 | -0.061 | 110.429
1.5 | 0.512 | 0.0041 | -0.062 | 125.007
2 | 0.582 | 0.00424 | -0.063 | 137.117
2.5 | 0.648 | 0.00445 | -0.065 | 145.414
3 | 0.714 | 0.00561 | -0.066 | 127.246
3.5 | 0.78 | 0.00687 | -0.067 | 113.54
4 | 0.845 | 0.00841 | -0.069 | 100.441
4.5 | 0.908 | 0.01101 | -0.07 | 82.525
5 | 0.968 | 0.01172 | -0.071 | 82.582
5.5 | 1.024 | 0.01228 | -0.073 | 83.404
6 | 1.074 | 0.0129 | -0.074 | 83.207
6.5 | 1.115 | 0.01396 | -0.075 | 79.889
7 | 1.143 | 0.01483 | -0.077 | 77.076
7.5 | 1.151 | 0.01586 | -0.078 | 72.561
8 | 1.117 | 0.0171 | -0.079 | 65.287
8.5 | 0.893 | 0.01839 | -0.08 | 48.528
9 | 0.744 | 0.02073 | -0.081 | 35.884
9.5 | 0.645 | 0.07049 | -0.039 | 9.145
10 | 0.673 | 0.06913 | -0.043 | 9.737
10.5 | 0.699 | 0.07962 | -0.041 | 8.781
11 | 0.732 | 0.07075 | -0.05 | 10.35
11.5 | 0.756 | 0.07839 | -0.047 | 9.64
12 | 0.781 | 0.08816 | -0.046 | 8.864
12.5 | 0.809 | 0.09649 | -0.048 | 8.388
13 | 0.836 | 0.09851 | -0.048 | 8.487
13.5 | 0.863 | 0.1021 | -0.049 | 8.451
14 | 0.89 | 0.10741 | -0.051 | 8.288
14.5 | 0.92 | 0.1133 | -0.054 | 8.119
15 | 0.945 | 0.11376 | -0.054 | 8.306
15.5 | 0.972 | 0.11821 | -0.055 | 8.221
16 | 1 | 0.12386 | -0.057 | 8.075
16.5 | 1.034 | 0.12769 | -0.063 | 8.098
17 | 1.054 | 0.13127 | -0.06 | 8.032
17.5 | 1.081 | 0.13775 | -0.061 | 7.847
18 | 1.112 | 0.14166 | -0.064 | 7.848
18.5 | 1.147 | 0.14294 | -0.07 | 8.022
19 | 1.163 | 0.14878 | -0.065 | 7.818
19.5 | 1.19 | 0.15583 | -0.066 | 7.635
20 | 1.22 | 0.16199 | -0.07 | 7.533

## 80. Re 5M Mach 0.50 (2)
BIGFOIL.COM POLAR EXPORT
NACA67-315 a=0.6
NACA67-315 a=0.6 |  |  |  | Cl Max: | 1.0996 | at alpha= | 11.5 | deg
XFOIL ncrit=9 |  |  |  | L/D Max: | 153.876 | at alpha= | 2 | deg
Re: | 5000000 |  |  | Cd Min: | 0.13674 | at alpha= | 16.5 | deg
Mach: | 0.5 |  |  | Cl=0 at alpha= | -3.2264 | deg
|  |  |  | @ Cl=0.1, Cd= | 0.0060476
|  |  |  | @ Cl=0.4, Cd= | 0.0032259
|  |  |  | @ Cl=0.6, Cd= | 0.012045
alpha (deg) | Cl | Cd | Cm | Cl/Cd
-14 | -0.2854 | 0.11611 | -0.1119 | -2.458
-13.5 | -0.305 | 0.10339 | -0.1187 | -2.95
-13 | -0.3088 | 0.09405 | -0.124 | -3.2834
-12.5 | -0.3183 | 0.08422 | -0.1296 | -3.7794
-12 | -0.3426 | 0.07279 | -0.1363 | -4.7067
-11.5 | -0.373 | 0.06 | -0.1447 | -6.2167
-11 | -0.4001 | 0.0468 | -0.1548 | -8.5491
-10.5 | -0.4493 | 0.03777 | -0.1554 | -11.8957
-10 | -0.4912 | 0.03123 | -0.1499 | -15.7285
-9.5 | -0.5405 | 0.02496 | -0.14 | -21.6546
-9 | -0.5902 | 0.01861 | -0.1269 | -31.7141
-8.5 | -0.5873 | 0.01374 | -0.1178 | -42.7438
-8 | -0.5442 | 0.0113 | -0.1123 | -48.1593
-7.5 | -0.4916 | 0.01006 | -0.1078 | -48.8668
-7 | -0.4357 | 0.00924 | -0.104 | -47.1537
-6.5 | -0.3784 | 0.00862 | -0.1008 | -43.8979
-6 | -0.3192 | 0.00817 | -0.0982 | -39.0698
-5.5 | -0.2607 | 0.00777 | -0.0958 | -33.5521
-5 | -0.2024 | 0.00742 | -0.0937 | -27.2776
-4.5 | -0.1448 | 0.00713 | -0.0916 | -20.3086
-4 | -0.0868 | 0.00685 | -0.0898 | -12.6715
-3.5 | -0.0301 | 0.00657 | -0.0879 | -4.5814
-3 | 0.0249 | 0.00636 | -0.0858 | 3.9151
-2.5 | 0.0787 | 0.00618 | -0.0835 | 12.7346
-2 | 0.1318 | 0.00585 | -0.0812 | 22.5299
-1.5 | 0.182 | 0.00546 | -0.0785 | 33.3333
-1 | 0.2248 | 0.00494 | -0.0744 | 45.5061
-0.5 | 0.2638 | 0.00423 | -0.0696 | 62.3641
0 | 0.2977 | 0.0032 | -0.0636 | 93.0312
0.5 | 0.3647 | 0.00321 | -0.0642 | 113.6137
1 | 0.4314 | 0.00324 | -0.0647 | 133.1481
1.5 | 0.4951 | 0.00333 | -0.0645 | 148.6787
2 | 0.5478 | 0.00356 | -0.062 | 153.8764
2.5 | 0.5423 | 0.00424 | -0.047 | 127.9009
3 | 0.5104 | 0.00577 | -0.0278 | 88.4575
3.5 | 0.5005 | 0.00735 | -0.014 | 68.0952
4 | 0.5137 | 0.00863 | -0.0049 | 59.5249
4.5 | 0.5354 | 0.00981 | 0.0024 | 54.577
5 | 0.5634 | 0.01094 | 0.0085 | 51.4991
5.5 | 0.5982 | 0.01199 | 0.0134 | 49.8916
6 | 0.6341 | 0.01308 | 0.0181 | 48.4786
6.5 | 0.682 | 0.01387 | 0.021 | 49.1709
7 | 0.7317 | 0.01464 | 0.0237 | 49.9795
7.5 | 0.7805 | 0.01546 | 0.0267 | 50.4851
8 | 0.8303 | 0.0163 | 0.0298 | 50.9387
8.5 | 0.8772 | 0.01731 | 0.0333 | 50.6759
9 | 0.9247 | 0.01839 | 0.0368 | 50.2828
9.5 | 0.9694 | 0.01965 | 0.041 | 49.3333
10 | 1.0118 | 0.0211 | 0.0455 | 47.9526
10.5 | 1.052 | 0.0228 | 0.0504 | 46.1404
11 | 1.0834 | 0.02504 | 0.0562 | 43.2668
11.5 | 1.0996 | 0.02828 | 0.0629 | 38.8826
12 | 1.0971 | 0.03291 | 0.07 | 33.3364
12.5 | 1.0779 | 0.03921 | 0.0761 | 27.4904
13.5 | 1.011 | 0.05669 | 0.0805 | 17.8338
14 | 0.9694 | 0.06826 | 0.0773 | 14.2016
14.5 | 0.9321 | 0.08124 | 0.0707 | 11.4734
15 | 0.9006 | 0.09516 | 0.0619 | 9.4641
15.5 | 0.8801 | 0.10869 | 0.053 | 8.0973
16 | 0.8549 | 0.12298 | 0.0442 | 6.9515
16.5 | 0.8307 | 0.13674 | 0.0358 | 6.075

## 81. Re 6M Mach 0.00 (1)
BIGFOIL.COM POLAR EXPORT
NACA67-315 a=0.6
NACA67-315 a=0.6 |  |  |  | Cl Max: | 1.36 | at alpha= | 12.5 | deg
JavaFoil+Calcfoil stall+Eppler ext transition |  |  |  | L/D Max: | 132.598 | at alpha= | 2 | deg
Re: | 6000000 |  |  | Cd Min: | 0.00295 | at alpha= | 0 | deg
Mach: | 0 |  |  | Cl=0 at alpha= | -2.1475 | deg
|  |  |  | @ Cl=0.1, Cd= | 0.00391
|  |  |  | @ Cl=0.4, Cd= | 0.003592
|  |  |  | @ Cl=0.6, Cd= | 0.0050981
alpha (deg) | Cl | Cd | Cm | Cl/Cd
-18 | -0.765 | 0.13239 | -0.004 | -5.775
-17.5 | -0.784 | 0.12635 | -0.005 | -6.204
-17 | -0.795 | 0.11969 | -0.006 | -6.64
-16.5 | -0.804 | 0.11268 | -0.006 | -7.139
-16 | -0.812 | 0.10679 | -0.007 | -7.603
-15.5 | -0.819 | 0.09932 | -0.008 | -8.242
-15 | -0.824 | 0.09164 | -0.009 | -8.99
-14.5 | -0.829 | 0.08265 | -0.01 | -10.033
-14 | -0.846 | 0.0649 | -0.012 | -13.039
-13.5 | -0.949 | 0.01953 | -0.017 | -48.591
-13 | -0.958 | 0.01525 | -0.018 | -62.79
-12.5 | -0.948 | 0.01399 | -0.019 | -67.727
-12 | -0.934 | 0.01274 | -0.021 | -73.29
-11.5 | -0.914 | 0.01207 | -0.022 | -75.72
-11 | -0.89 | 0.01138 | -0.023 | -78.185
-10.5 | -0.861 | 0.01086 | -0.024 | -79.276
-10 | -0.829 | 0.01039 | -0.025 | -79.793
-9.5 | -0.793 | 0.00992 | -0.027 | -79.94
-9 | -0.753 | 0.00948 | -0.028 | -79.476
-8.5 | -0.71 | 0.00913 | -0.029 | -77.812
-8 | -0.665 | 0.00874 | -0.03 | -76.018
-7.5 | -0.616 | 0.00843 | -0.032 | -73.125
-7 | -0.565 | 0.00814 | -0.033 | -69.47
-6.5 | -0.512 | 0.00787 | -0.034 | -65.11
-6 | -0.457 | 0.00761 | -0.035 | -60.054
-5.5 | -0.4 | 0.00733 | -0.037 | -54.62
-5 | -0.343 | 0.0071 | -0.038 | -48.256
-4.5 | -0.284 | 0.00689 | -0.039 | -41.235
-4 | -0.225 | 0.00569 | -0.04 | -39.526
-3.5 | -0.165 | 0.00602 | -0.042 | -27.385
-3 | -0.104 | 0.0059 | -0.043 | -17.685
-2.5 | -0.043 | 0.00579 | -0.044 | -7.507
-2 | 0.018 | 0.0048 | -0.045 | 3.688
-1.5 | 0.079 | 0.00433 | -0.047 | 18.282
-1 | 0.141 | 0.00309 | -0.048 | 45.609
-0.5 | 0.202 | 0.00311 | -0.049 | 64.997
0 | 0.263 | 0.00295 | -0.05 | 89.273
0.5 | 0.324 | 0.00349 | -0.052 | 92.915
1 | 0.385 | 0.00356 | -0.053 | 108.296
1.5 | 0.446 | 0.00369 | -0.054 | 121.043
2 | 0.507 | 0.00382 | -0.055 | 132.598
2.5 | 0.564 | 0.00461 | -0.056 | 122.455
3 | 0.623 | 0.00541 | -0.057 | 115.032
3.5 | 0.682 | 0.00589 | -0.059 | 115.645
4 | 0.739 | 0.00689 | -0.06 | 107.359
4.5 | 0.797 | 0.00776 | -0.061 | 102.615
5 | 0.852 | 0.00935 | -0.062 | 91.106
5.5 | 0.907 | 0.00971 | -0.063 | 93.368
6 | 0.96 | 0.0101 | -0.064 | 95.099
6.5 | 1.011 | 0.01045 | -0.066 | 96.811
7 | 1.061 | 0.01086 | -0.067 | 97.665
7.5 | 1.108 | 0.0113 | -0.068 | 98.056
8 | 1.152 | 0.01208 | -0.069 | 95.371
8.5 | 1.193 | 0.01259 | -0.07 | 94.795
9 | 1.232 | 0.01319 | -0.071 | 93.395
9.5 | 1.267 | 0.01372 | -0.072 | 92.32
10 | 1.295 | 0.0143 | -0.074 | 90.524
10.5 | 1.318 | 0.015 | -0.075 | 87.844
11 | 1.336 | 0.01569 | -0.076 | 85.11
11.5 | 1.349 | 0.01635 | -0.077 | 82.5
12 | 1.357 | 0.01715 | -0.078 | 79.124
12.5 | 1.36 | 0.01808 | -0.079 | 75.211
13 | 1.357 | 0.01906 | -0.08 | 71.216
13.5 | 1.35 | 0.01997 | -0.081 | 67.61
14 | 1.339 | 0.021 | -0.082 | 63.754
14.5 | 1.322 | 0.02224 | -0.083 | 59.465
15 | 1.302 | 0.02375 | -0.084 | 54.806
15.5 | 1.276 | 0.0258 | -0.084 | 49.484
16 | 1.247 | 0.0282 | -0.085 | 44.228
16.5 | 1.216 | 0.03078 | -0.085 | 39.501
17 | 1.147 | 0.04454 | -0.082 | 25.761
17.5 | 1.036 | 0.08608 | -0.072 | 12.035

## 82. Re 6M Mach 0.00 (2)
BIGFOIL.COM POLAR EXPORT
NACA67-315 a=0.6
NACA67-315 a=0.6 |  |  |  | Cl Max: | 1.6006 | at alpha= | 20 | deg
XFOIL ncrit=9 |  |  |  | L/D Max: | 139.967 | at alpha= | 1.5 | deg
Re: | 6000000 |  |  | Cd Min: | 0.04428 | at alpha= | 20 | deg
Mach: | 0 |  |  | Cl=0 at alpha= | -2.7017 | deg
|  |  |  | @ Cl=0.1, Cd= | 0.0050836
|  |  |  | @ Cl=0.4, Cd= | 0.0029574
|  |  |  | @ Cl=0.6, Cd= | 0.0082687
alpha (deg) | Cl | Cd | Cm | Cl/Cd
-20 | -1.3828 | 0.02912 | -0.1134 | -47.4863
-19.5 | -1.377 | 0.02643 | -0.1104 | -52.0999
-19 | -1.3613 | 0.02451 | -0.1077 | -55.5406
-18 | -1.3245 | 0.02116 | -0.1017 | -62.5945
-17.5 | -1.299 | 0.01993 | -0.0991 | -65.1781
-17 | -1.2727 | 0.01877 | -0.0963 | -67.805
-16.5 | -1.2415 | 0.01786 | -0.094 | -69.5129
-16 | -1.2124 | 0.0168 | -0.0912 | -72.1667
-15.5 | -1.179 | 0.01599 | -0.0889 | -73.7336
-15 | -1.1449 | 0.01516 | -0.0865 | -75.5211
-14.5 | -1.1094 | 0.01443 | -0.0842 | -76.8815
-14 | -1.0717 | 0.01378 | -0.0821 | -77.7721
-13.5 | -1.0336 | 0.01314 | -0.08 | -78.6606
-13 | -0.995 | 0.01242 | -0.0779 | -80.1127
-12.5 | -0.9547 | 0.01178 | -0.076 | -81.0441
-12 | -0.9136 | 0.01116 | -0.0742 | -81.8638
-11.5 | -0.8705 | 0.01066 | -0.0727 | -81.6604
-11 | -0.8264 | 0.01022 | -0.0712 | -80.8611
-10.5 | -0.7815 | 0.00983 | -0.0699 | -79.5015
-10 | -0.7363 | 0.00945 | -0.0685 | -77.9153
-9.5 | -0.6915 | 0.00906 | -0.067 | -76.3245
-9 | -0.6471 | 0.00866 | -0.0654 | -74.7229
-8.5 | -0.6017 | 0.00836 | -0.0638 | -71.9737
-8 | -0.5543 | 0.00811 | -0.0627 | -68.3477
-7.5 | -0.5049 | 0.00778 | -0.062 | -64.8972
-7 | -0.4544 | 0.00749 | -0.0615 | -60.6676
-6.5 | -0.4027 | 0.00726 | -0.0612 | -55.4683
-6 | -0.3513 | 0.00699 | -0.0609 | -50.2575
-5.5 | -0.299 | 0.00677 | -0.0607 | -44.1654
-5 | -0.2465 | 0.00656 | -0.0606 | -37.5762
-4.5 | -0.1934 | 0.00638 | -0.0605 | -30.3135
-4 | -0.1403 | 0.0062 | -0.0605 | -22.629
-3.5 | -0.0862 | 0.006 | -0.0606 | -14.3667
-3 | -0.0321 | 0.00581 | -0.0608 | -5.525
-2.5 | 0.0217 | 0.00559 | -0.0609 | 3.8819
-2 | 0.0731 | 0.00527 | -0.0605 | 13.871
-1.5 | 0.1236 | 0.00492 | -0.06 | 25.122
-1 | 0.1711 | 0.0045 | -0.0589 | 38.0222
-0.5 | 0.2179 | 0.00396 | -0.0576 | 55.0253
0 | 0.254 | 0.0029 | -0.0543 | 87.5862
0.5 | 0.3107 | 0.00281 | -0.0549 | 110.5694
1 | 0.3683 | 0.00287 | -0.0557 | 128.3275
1.5 | 0.4227 | 0.00302 | -0.0559 | 139.9669
2 | 0.4614 | 0.00365 | -0.0528 | 126.411
2.5 | 0.4755 | 0.00465 | -0.0445 | 102.2581
3 | 0.4808 | 0.00535 | -0.0343 | 89.8692
3.5 | 0.5027 | 0.006 | -0.0279 | 83.7833
4 | 0.5282 | 0.0067 | -0.0224 | 78.8358
4.5 | 0.5559 | 0.0074 | -0.0176 | 75.1216
5 | 0.588 | 0.00804 | -0.0137 | 73.1343
5.5 | 0.6221 | 0.00869 | -0.0103 | 71.588
6 | 0.6565 | 0.00937 | -0.0071 | 70.064
6.5 | 0.6976 | 0.00988 | -0.0051 | 70.6073
7 | 0.7388 | 0.01038 | -0.0032 | 71.1753
7.5 | 0.7821 | 0.0108 | -0.0018 | 72.4167
8 | 0.8234 | 0.0113 | 0 | 72.8673
8.5 | 0.8648 | 0.01179 | 0.0017 | 73.3503
9 | 0.9058 | 0.01235 | 0.0033 | 73.3441
9.5 | 0.9464 | 0.01289 | 0.005 | 73.4213
10 | 0.9836 | 0.01358 | 0.0072 | 72.43
10.5 | 1.0227 | 0.01427 | 0.009 | 71.6678
11 | 1.0584 | 0.01504 | 0.0112 | 70.3723
11.5 | 1.0965 | 0.01575 | 0.013 | 69.619
12 | 1.1335 | 0.01653 | 0.0149 | 68.5723
12.5 | 1.1673 | 0.01746 | 0.0171 | 66.8557
13 | 1.2025 | 0.01837 | 0.0191 | 65.46
13.5 | 1.2364 | 0.01929 | 0.0212 | 64.0954
14 | 1.2698 | 0.02029 | 0.0232 | 62.5826
14.5 | 1.3016 | 0.02136 | 0.0253 | 60.9363
15 | 1.3304 | 0.02256 | 0.0278 | 58.9716
16 | 1.4178 | 0.02584 | 0.0249 | 54.8684
16.5 | 1.4715 | 0.0276 | 0.0211 | 53.3152
18 | 1.5413 | 0.03328 | 0.0275 | 46.3131
18.5 | 1.5611 | 0.03551 | 0.0296 | 43.9623
19 | 1.5784 | 0.03807 | 0.0315 | 41.4605
19.5 | 1.592 | 0.04088 | 0.0335 | 38.9432
20 | 1.6006 | 0.04428 | 0.0356 | 36.1472

## 83. Re 6M Mach 0.10 (1)
BIGFOIL.COM POLAR EXPORT
NACA67-315 a=0.6
NACA67-315 a=0.6 |  |  |  | Cl Max: | 1.348 | at alpha= | 12 | deg
JavaFoil+Calcfoil stall+Eppler ext transition |  |  |  | L/D Max: | 133.446 | at alpha= | 2 | deg
Re: | 6000000 |  |  | Cd Min: | 0.00296 | at alpha= | 0 | deg
Mach: | 0.1 |  |  | Cl=0 at alpha= | -2.1452 | deg
|  |  |  | @ Cl=0.1, Cd= | 0.0038248
|  |  |  | @ Cl=0.4, Cd= | 0.0036056
|  |  |  | @ Cl=0.6, Cd= | 0.0050742
alpha (deg) | Cl | Cd | Cm | Cl/Cd
-18 | -0.722 | 0.1368 | -0.004 | -5.281
-17.5 | -0.746 | 0.13 | -0.005 | -5.736
-17 | -0.76 | 0.12174 | -0.005 | -6.241
-16.5 | -0.773 | 0.11362 | -0.006 | -6.807
-16 | -0.783 | 0.109 | -0.007 | -7.185
-15.5 | -0.792 | 0.10274 | -0.008 | -7.708
-15 | -0.8 | 0.09418 | -0.009 | -8.499
-14.5 | -0.807 | 0.08666 | -0.01 | -9.307
-14 | -0.809 | 0.08015 | -0.011 | -10.097
-13.5 | -0.834 | 0.05784 | -0.013 | -14.42
-13 | -0.941 | 0.01621 | -0.018 | -58.017
-12.5 | -0.936 | 0.01446 | -0.019 | -64.716
-12 | -0.925 | 0.01307 | -0.021 | -70.809
-11.5 | -0.908 | 0.01226 | -0.022 | -74.083
-11 | -0.886 | 0.01153 | -0.023 | -76.822
-10.5 | -0.859 | 0.01098 | -0.024 | -78.2
-10 | -0.828 | 0.01047 | -0.026 | -79.031
-9.5 | -0.793 | 0.01001 | -0.027 | -79.158
-9 | -0.754 | 0.00959 | -0.028 | -78.621
-8.5 | -0.711 | 0.00919 | -0.029 | -77.42
-8 | -0.666 | 0.00877 | -0.03 | -75.943
-7.5 | -0.618 | 0.00848 | -0.032 | -72.903
-7 | -0.567 | 0.00819 | -0.033 | -69.289
-6.5 | -0.514 | 0.00791 | -0.034 | -64.974
-6 | -0.459 | 0.00763 | -0.035 | -60.144
-5.5 | -0.402 | 0.00737 | -0.037 | -54.572
-5 | -0.344 | 0.00714 | -0.038 | -48.23
-4.5 | -0.285 | 0.0069 | -0.039 | -41.368
-4 | -0.226 | 0.00569 | -0.041 | -39.68
-3.5 | -0.166 | 0.00561 | -0.042 | -29.51
-3 | -0.105 | 0.0059 | -0.043 | -17.766
-2.5 | -0.044 | 0.00582 | -0.044 | -7.505
-2 | 0.018 | 0.00463 | -0.046 | 3.842
-1.5 | 0.08 | 0.00417 | -0.047 | 19.043
-1 | 0.142 | 0.0031 | -0.048 | 45.626
-0.5 | 0.203 | 0.00312 | -0.049 | 65.256
0 | 0.264 | 0.00296 | -0.051 | 89.295
0.5 | 0.326 | 0.00352 | -0.052 | 92.586
1 | 0.387 | 0.00358 | -0.053 | 108.291
1.5 | 0.448 | 0.0037 | -0.054 | 121.1
2 | 0.509 | 0.00382 | -0.056 | 133.446
2.5 | 0.567 | 0.00461 | -0.057 | 123.048
3 | 0.626 | 0.00544 | -0.058 | 115.071
3.5 | 0.685 | 0.00592 | -0.059 | 115.628
4 | 0.743 | 0.00695 | -0.06 | 106.952
4.5 | 0.801 | 0.00782 | -0.061 | 102.424
5 | 0.856 | 0.00942 | -0.062 | 90.915
5.5 | 0.911 | 0.00977 | -0.064 | 93.293
6 | 0.964 | 0.01016 | -0.065 | 94.872
6.5 | 1.016 | 0.01053 | -0.066 | 96.476
7 | 1.065 | 0.01094 | -0.067 | 97.33
7.5 | 1.111 | 0.01137 | -0.068 | 97.714
8 | 1.155 | 0.01218 | -0.069 | 94.882
8.5 | 1.196 | 0.01274 | -0.071 | 93.925
9 | 1.234 | 0.01331 | -0.072 | 92.704
9.5 | 1.268 | 0.01387 | -0.073 | 91.436
10 | 1.295 | 0.0145 | -0.074 | 89.32
10.5 | 1.316 | 0.01522 | -0.075 | 86.464
11 | 1.332 | 0.0159 | -0.076 | 83.793
11.5 | 1.343 | 0.01661 | -0.077 | 80.869
12 | 1.348 | 0.0174 | -0.078 | 77.492
12.5 | 1.348 | 0.01834 | -0.079 | 73.478
13 | 1.342 | 0.01938 | -0.08 | 69.244
13.5 | 1.331 | 0.02032 | -0.081 | 65.482
14 | 1.315 | 0.02154 | -0.082 | 61.03
14.5 | 1.294 | 0.02297 | -0.083 | 56.317
15 | 1.267 | 0.02474 | -0.084 | 51.221
15.5 | 1.235 | 0.02729 | -0.084 | 45.28
16 | 1.202 | 0.02963 | -0.085 | 40.578
16.5 | 1.13 | 0.04334 | -0.082 | 26.074
17 | 0.995 | 0.1004 | -0.065 | 9.907

## 84. Re 6M Mach 0.10 (2)
BIGFOIL.COM POLAR EXPORT
NACA67-315 a=0.6
NACA67-315 a=0.6 |  |  |  | Cl Max: | 1.5883 | at alpha= | 20 | deg
XFOIL ncrit=9 |  |  |  | L/D Max: | 140.297 | at alpha= | 1.5 | deg
Re: | 6000000 |  |  | Cd Min: | 0.04713 | at alpha= | 20 | deg
Mach: | 0.1 |  |  | Cl=0 at alpha= | -2.712 | deg
|  |  |  | @ Cl=0.1, Cd= | 0.0051033
|  |  |  | @ Cl=0.4, Cd= | 0.002961
|  |  |  | @ Cl=0.6, Cd= | 0.0083686
alpha (deg) | Cl | Cd | Cm | Cl/Cd
-20 | -1.3529 | 0.03266 | -0.1196 | -41.4238
-19.5 | -1.3558 | 0.02908 | -0.1167 | -46.6231
-19 | -1.3462 | 0.02655 | -0.1139 | -50.7043
-18 | -1.3181 | 0.02245 | -0.1073 | -58.7127
-17.5 | -1.2949 | 0.02102 | -0.1043 | -61.6032
-17 | -1.2708 | 0.01967 | -0.1012 | -64.606
-16.5 | -1.2412 | 0.01864 | -0.0985 | -66.588
-16 | -1.2132 | 0.01745 | -0.0954 | -69.5244
-15.5 | -1.1803 | 0.01654 | -0.0928 | -71.3603
-15 | -1.1475 | 0.01562 | -0.0901 | -73.4635
-14.5 | -1.1124 | 0.01481 | -0.0875 | -75.1114
-14 | -1.0749 | 0.01411 | -0.0852 | -76.18
-13.5 | -1.0373 | 0.0134 | -0.0828 | -77.4104
-13 | -0.9965 | 0.0128 | -0.0809 | -77.8516
-12.5 | -0.9573 | 0.01205 | -0.0786 | -79.444
-12 | -0.9165 | 0.01135 | -0.0765 | -80.7489
-11.5 | -0.8733 | 0.01081 | -0.0748 | -80.7863
-11 | -0.8288 | 0.01034 | -0.0732 | -80.1547
-10.5 | -0.7837 | 0.00992 | -0.0717 | -79.002
-9.5 | -0.6922 | 0.00916 | -0.0688 | -75.5677
-9 | -0.6475 | 0.00873 | -0.0671 | -74.1695
-8.5 | -0.6015 | 0.00839 | -0.0656 | -71.6925
-8 | -0.5548 | 0.00813 | -0.0641 | -68.2411
-7.5 | -0.5058 | 0.00782 | -0.0632 | -64.6803
-7 | -0.4553 | 0.00752 | -0.0625 | -60.5452
-6.5 | -0.4034 | 0.00728 | -0.0622 | -55.4121
-6 | -0.3516 | 0.00702 | -0.0618 | -50.0855
-5.5 | -0.2992 | 0.00679 | -0.0615 | -44.0648
-5 | -0.2464 | 0.00658 | -0.0613 | -37.4468
-4.5 | -0.1932 | 0.00639 | -0.0612 | -30.2347
-4 | -0.1399 | 0.00621 | -0.0611 | -22.5282
-3.5 | -0.0855 | 0.00602 | -0.0613 | -14.2027
-3 | -0.0311 | 0.00582 | -0.0614 | -5.3436
-2.5 | 0.0229 | 0.00561 | -0.0615 | 4.082
-2 | 0.0744 | 0.00528 | -0.0611 | 14.0909
-1.5 | 0.1251 | 0.00493 | -0.0605 | 25.3753
-1 | 0.1727 | 0.00451 | -0.0593 | 38.2927
-0.5 | 0.2196 | 0.00397 | -0.058 | 55.3149
0 | 0.2555 | 0.0029 | -0.0546 | 88.1034
0.5 | 0.3126 | 0.00282 | -0.0552 | 110.8511
1 | 0.3705 | 0.00288 | -0.056 | 128.6458
1.5 | 0.4251 | 0.00303 | -0.0562 | 140.297
2 | 0.4641 | 0.00364 | -0.0531 | 127.5
2.5 | 0.4771 | 0.00465 | -0.0445 | 102.6022
3 | 0.4801 | 0.00537 | -0.0337 | 89.4041
3.5 | 0.5021 | 0.00604 | -0.0273 | 83.1291
4 | 0.5274 | 0.00675 | -0.0217 | 78.1333
4.5 | 0.5553 | 0.00746 | -0.0169 | 74.437
5 | 0.5873 | 0.00811 | -0.013 | 72.4168
5.5 | 0.6207 | 0.00879 | -0.0094 | 70.6143
6 | 0.656 | 0.00947 | -0.0062 | 69.2714
6.5 | 0.6968 | 0.00999 | -0.0041 | 69.7497
7 | 0.7386 | 0.01049 | -0.0023 | 70.4099
7.5 | 0.7826 | 0.01092 | -0.0009 | 71.6667
8 | 0.823 | 0.01144 | 0.0011 | 71.9406
8.5 | 0.8655 | 0.01193 | 0.0027 | 72.5482
9 | 0.9069 | 0.0125 | 0.0044 | 72.552
9.5 | 0.9466 | 0.01308 | 0.0063 | 72.37
10 | 0.9846 | 0.01378 | 0.0085 | 71.4514
10.5 | 1.0236 | 0.0145 | 0.0104 | 70.5931
11 | 1.0601 | 0.01526 | 0.0126 | 69.4692
11.5 | 1.0987 | 0.016 | 0.0144 | 68.6688
12 | 1.1344 | 0.01685 | 0.0166 | 67.3234
12.5 | 1.1693 | 0.01778 | 0.0189 | 65.7649
13 | 1.2048 | 0.01871 | 0.0209 | 64.3934
13.5 | 1.2388 | 0.01967 | 0.023 | 62.9792
14 | 1.2728 | 0.0207 | 0.0251 | 61.4879
14.5 | 1.3032 | 0.02189 | 0.0275 | 59.534
15 | 1.3326 | 0.02312 | 0.0301 | 57.6384
15.5 | 1.3674 | 0.02463 | 0.0309 | 55.5177
16 | 1.4215 | 0.02651 | 0.0272 | 53.6213
16.5 | 1.4738 | 0.0285 | 0.0236 | 51.7123
18 | 1.5408 | 0.03462 | 0.0306 | 44.5061
18.5 | 1.5592 | 0.0371 | 0.0327 | 42.027
19 | 1.5736 | 0.03996 | 0.0349 | 39.3794
19.5 | 1.5847 | 0.04315 | 0.0371 | 36.7254
20 | 1.5883 | 0.04713 | 0.0393 | 33.7004

## 85. Re 6M Mach 0.25 (1)
BIGFOIL.COM POLAR EXPORT
NACA67-315 a=0.6
NACA67-315 a=0.6 |  |  |  | Cl Max: | 1.296 | at alpha= | 10.5 | deg
JavaFoil+Calcfoil stall+Eppler ext transition |  |  |  | L/D Max: | 134.413 | at alpha= | 2 | deg
Re: | 6000000 |  |  | Cd Min: | 0.00294 | at alpha= | -1 | deg
Mach: | 0.25 |  |  | Cl=0 at alpha= | -2.1429 | deg
|  |  |  | @ Cl=0.1, Cd= | 0.0037043
|  |  |  | @ Cl=0.4, Cd= | 0.0036352
|  |  |  | @ Cl=0.6, Cd= | 0.00499
alpha (deg) | Cl | Cd | Cm | Cl/Cd
-16 | -0.534 | 0.12597 | -0.006 | -4.241
-15.5 | -0.573 | 0.11866 | -0.007 | -4.828
-15 | -0.607 | 0.11085 | -0.007 | -5.479
-14.5 | -0.637 | 0.10186 | -0.008 | -6.258
-14 | -0.663 | 0.09537 | -0.009 | -6.953
-13.5 | -0.684 | 0.08885 | -0.01 | -7.697
-13 | -0.7 | 0.08168 | -0.011 | -8.572
-12.5 | -0.712 | 0.07471 | -0.012 | -9.531
-12 | -0.721 | 0.06671 | -0.014 | -10.801
-11.5 | -0.846 | 0.01513 | -0.022 | -55.874
-11 | -0.847 | 0.01288 | -0.024 | -65.752
-10.5 | -0.834 | 0.0118 | -0.025 | -70.656
-10 | -0.813 | 0.01117 | -0.026 | -72.81
-9.5 | -0.786 | 0.01058 | -0.027 | -74.282
-9 | -0.753 | 0.01004 | -0.029 | -75.028
-8.5 | -0.716 | 0.00959 | -0.03 | -74.647
-8 | -0.673 | 0.00914 | -0.031 | -73.671
-7.5 | -0.627 | 0.00877 | -0.033 | -71.525
-7 | -0.577 | 0.00844 | -0.034 | -68.405
-6.5 | -0.525 | 0.00812 | -0.035 | -64.59
-6 | -0.469 | 0.00783 | -0.036 | -59.907
-5.5 | -0.411 | 0.00754 | -0.038 | -54.528
-5 | -0.352 | 0.00728 | -0.039 | -48.383
-4.5 | -0.292 | 0.00705 | -0.04 | -41.458
-4 | -0.232 | 0.00684 | -0.042 | -33.833
-3.5 | -0.17 | 0.00671 | -0.043 | -25.326
-3 | -0.108 | 0.00558 | -0.044 | -19.277
-2.5 | -0.045 | 0.00533 | -0.046 | -8.409
-2 | 0.018 | 0.00451 | -0.047 | 4.051
-1.5 | 0.082 | 0.00401 | -0.048 | 20.369
-1 | 0.145 | 0.00294 | -0.049 | 49.536
-0.5 | 0.209 | 0.00341 | -0.051 | 61.254
0 | 0.271 | 0.0035 | -0.052 | 77.544
0.5 | 0.334 | 0.00354 | -0.053 | 94.545
1 | 0.397 | 0.00363 | -0.054 | 109.476
1.5 | 0.46 | 0.00374 | -0.056 | 122.961
2 | 0.523 | 0.00389 | -0.057 | 134.413
2.5 | 0.582 | 0.00472 | -0.058 | 123.19
3 | 0.642 | 0.00562 | -0.059 | 114.328
3.5 | 0.703 | 0.00613 | -0.06 | 114.517
4 | 0.762 | 0.00722 | -0.062 | 105.564
4.5 | 0.821 | 0.0084 | -0.063 | 97.688
5 | 0.878 | 0.00973 | -0.064 | 90.18
5.5 | 0.933 | 0.01011 | -0.065 | 92.297
6 | 0.987 | 0.01054 | -0.067 | 93.576
6.5 | 1.038 | 0.01094 | -0.068 | 94.893
7 | 1.086 | 0.0114 | -0.069 | 95.315
7.5 | 1.131 | 0.01222 | -0.07 | 92.58
8 | 1.173 | 0.01278 | -0.071 | 91.775
8.5 | 1.21 | 0.01343 | -0.072 | 90.096
9 | 1.243 | 0.0141 | -0.074 | 88.173
9.5 | 1.271 | 0.01471 | -0.075 | 86.39
10 | 1.288 | 0.01544 | -0.076 | 83.379
10.5 | 1.296 | 0.01634 | -0.077 | 79.326
11 | 1.296 | 0.01724 | -0.078 | 75.213
11.5 | 1.288 | 0.01808 | -0.079 | 71.227
12 | 1.27 | 0.01906 | -0.08 | 66.671
12.5 | 1.243 | 0.0203 | -0.081 | 61.248
13 | 1.206 | 0.02203 | -0.082 | 54.746
13.5 | 1.16 | 0.02358 | -0.083 | 49.194
14 | 1.104 | 0.02588 | -0.084 | 42.675
14.5 | 1.029 | 0.03219 | -0.083 | 31.97
15 | 0.829 | 0.10608 | -0.051 | 7.812
15.5 | 0.766 | 0.11642 | -0.049 | 6.578

## 86. Re 6M Mach 0.25 (2)
BIGFOIL.COM POLAR EXPORT
NACA67-315 a=0.6
NACA67-315 a=0.6 |  |  |  | Cl Max: | 1.5188 | at alpha= | 19 | deg
XFOIL ncrit=9 |  |  |  | L/D Max: | 143.268 | at alpha= | 1.5 | deg
Re: | 6000000 |  |  | Cd Min: | 0.18861 | at alpha= | -20 | deg
Mach: | 0.25 |  |  | Cl=0 at alpha= | -2.7713 | deg
|  |  |  | @ Cl=0.1, Cd= | 0.0052353
|  |  |  | @ Cl=0.4, Cd= | 0.0029501
|  |  |  | @ Cl=0.6, Cd= | 0.0089527
alpha (deg) | Cl | Cd | Cm | Cl/Cd
-20 | -0.4681 | 0.18861 | -0.0535 | -2.4818
-19.5 | -0.6027 | 0.14641 | -0.0714 | -4.1165
-19 | -1.0219 | 0.06866 | -0.1208 | -14.8835
-18.5 | -1.0948 | 0.05095 | -0.1331 | -21.4877
-18 | -1.1401 | 0.04067 | -0.1367 | -28.0329
-17.5 | -1.1513 | 0.03526 | -0.1358 | -32.6517
-17 | -1.1662 | 0.03047 | -0.1325 | -38.2737
-16 | -1.1579 | 0.02442 | -0.1238 | -47.4161
-15.5 | -1.1467 | 0.02201 | -0.1188 | -52.099
-15 | -1.1298 | 0.01998 | -0.1137 | -56.5465
-14.5 | -1.1078 | 0.01824 | -0.1088 | -60.7346
-14 | -1.0766 | 0.01698 | -0.1047 | -63.404
-13.5 | -1.0468 | 0.01559 | -0.1002 | -67.1456
-13 | -1.0097 | 0.01455 | -0.0966 | -69.3952
-12.5 | -0.969 | 0.0137 | -0.0935 | -70.7299
-12 | -0.9288 | 0.01275 | -0.0902 | -72.8471
-11.5 | -0.887 | 0.01186 | -0.0872 | -74.7892
-11 | -0.8421 | 0.01114 | -0.0846 | -75.5925
-10.5 | -0.7956 | 0.01056 | -0.0823 | -75.3409
-10 | -0.7479 | 0.01005 | -0.0802 | -74.4179
-9.5 | -0.6995 | 0.00962 | -0.0783 | -72.7131
-9 | -0.6506 | 0.00919 | -0.0765 | -70.7943
-8.5 | -0.6026 | 0.00869 | -0.0745 | -69.3441
-8 | -0.5533 | 0.00831 | -0.0728 | -66.5824
-7.5 | -0.5037 | 0.008 | -0.0712 | -62.9625
-7 | -0.4556 | 0.00766 | -0.0693 | -59.4778
-6.5 | -0.4056 | 0.0074 | -0.0678 | -54.8108
-6 | -0.3523 | 0.00716 | -0.0671 | -49.2039
-5.5 | -0.2995 | 0.00689 | -0.0663 | -43.4688
-5 | -0.2452 | 0.00669 | -0.0658 | -36.6517
-4.5 | -0.1915 | 0.00648 | -0.0653 | -29.5525
-4 | -0.1364 | 0.00627 | -0.0651 | -21.7544
-3.5 | -0.0808 | 0.00608 | -0.065 | -13.2895
-3 | -0.0252 | 0.00588 | -0.0649 | -4.2857
-2.5 | 0.0299 | 0.00566 | -0.0648 | 5.2827
-2 | 0.0826 | 0.00535 | -0.0642 | 15.4393
-1.5 | 0.1342 | 0.00501 | -0.0635 | 26.7864
-1 | 0.182 | 0.00457 | -0.062 | 39.8249
-0.5 | 0.2291 | 0.00402 | -0.0604 | 56.99
0 | 0.2638 | 0.00292 | -0.0563 | 90.3425
0.5 | 0.3228 | 0.00284 | -0.057 | 113.662
1 | 0.3825 | 0.0029 | -0.0578 | 131.8966
1.5 | 0.4384 | 0.00306 | -0.0578 | 143.268
2 | 0.4785 | 0.00362 | -0.0545 | 132.1823
2.5 | 0.4836 | 0.00459 | -0.0438 | 105.3595
3 | 0.4759 | 0.00552 | -0.0306 | 86.2138
3.5 | 0.4979 | 0.00626 | -0.0239 | 79.5367
4 | 0.5225 | 0.00705 | -0.018 | 74.1135
4.5 | 0.5511 | 0.00782 | -0.013 | 70.4731
5 | 0.5829 | 0.00855 | -0.0088 | 68.1754
5.5 | 0.6156 | 0.00932 | -0.0047 | 66.0515
6 | 0.6522 | 0.01002 | -0.0015 | 65.0898
6.5 | 0.695 | 0.01056 | 0.0006 | 65.8144
7 | 0.738 | 0.01111 | 0.0027 | 66.4266
7.5 | 0.783 | 0.0116 | 0.0044 | 67.5
8 | 0.8254 | 0.01217 | 0.0065 | 67.8225
8.5 | 0.8683 | 0.01275 | 0.0086 | 68.102
9 | 0.9116 | 0.01336 | 0.0105 | 68.2335
9.5 | 0.9513 | 0.01411 | 0.013 | 67.4203
10 | 0.9906 | 0.0149 | 0.0155 | 66.4832
10.5 | 1.0302 | 0.01574 | 0.0179 | 65.4511
11 | 1.0693 | 0.01657 | 0.0203 | 64.5323
11.5 | 1.1078 | 0.01751 | 0.0228 | 63.2667
12 | 1.1432 | 0.01859 | 0.0256 | 61.4954
12.5 | 1.1804 | 0.01963 | 0.0282 | 60.1325
13 | 1.2169 | 0.02075 | 0.0308 | 58.6458
13.5 | 1.2509 | 0.02199 | 0.0336 | 56.8849
14 | 1.2821 | 0.02344 | 0.0366 | 54.6971
14.5 | 1.3107 | 0.02512 | 0.0399 | 52.1775
15.5 | 1.3755 | 0.02884 | 0.0439 | 47.6942
16 | 1.4311 | 0.03123 | 0.0407 | 45.8245
16.5 | 1.4772 | 0.03424 | 0.0384 | 43.1425
17.5 | 1.5057 | 0.04047 | 0.045 | 37.2053
18 | 1.5059 | 0.04498 | 0.0483 | 33.4793
18.5 | 1.5149 | 0.049 | 0.0505 | 30.9163
19 | 1.5188 | 0.05358 | 0.0525 | 28.3464
19.5 | 1.5105 | 0.05957 | 0.054 | 25.3567
20 | 1.4985 | 0.06635 | 0.0545 | 22.5848

## 87. Re 6M Mach 0.50 (1)
BIGFOIL.COM POLAR EXPORT
NACA67-315 a=0.6
NACA67-315 a=0.6 |  |  |  | Cl Max: | 1.223 | at alpha= | 20 | deg
JavaFoil+Calcfoil stall+Eppler ext transition |  |  |  | L/D Max: | 138.036 | at alpha= | 2 | deg
Re: | 6000000 |  |  | Cd Min: | 0.00354 | at alpha= | -1 | deg
Mach: | 0.5 |  |  | Cl=0 at alpha= | -2.1429 | deg
|  |  |  | @ Cl=0.1, Cd= | 0.0047563
|  |  |  | @ Cl=0.4, Cd= | 0.003828
|  |  |  | @ Cl=0.6, Cd= | 0.0045219
alpha (deg) | Cl | Cd | Cm | Cl/Cd
-20 | -0.992 | 0.15604 | -0.003 | -6.355
-19.5 | -0.963 | 0.14965 | -0.003 | -6.435
-19 | -0.936 | 0.14829 | -0.004 | -6.31
-18.5 | -0.908 | 0.14199 | -0.004 | -6.398
-18 | -0.884 | 0.13691 | -0.005 | -6.457
-17.5 | -0.854 | 0.13145 | -0.006 | -6.499
-17 | -0.825 | 0.12744 | -0.006 | -6.476
-16.5 | -0.798 | 0.12296 | -0.007 | -6.489
-16 | -0.771 | 0.11805 | -0.008 | -6.529
-15.5 | -0.744 | 0.11538 | -0.008 | -6.445
-15 | -0.716 | 0.11213 | -0.009 | -6.389
-14.5 | -0.687 | 0.10913 | -0.009 | -6.3
-14 | -0.66 | 0.09757 | -0.01 | -6.763
-13.5 | -0.633 | 0.09075 | -0.011 | -6.97
-13 | -0.605 | 0.09419 | -0.011 | -6.422
-12.5 | -0.578 | 0.07985 | -0.012 | -7.237
-12 | -0.549 | 0.08772 | -0.012 | -6.262
-11.5 | -0.522 | 0.07947 | -0.013 | -6.566
-11 | -0.494 | 0.07185 | -0.014 | -6.882
-10.5 | -0.467 | 0.06549 | -0.015 | -7.133
-10 | -0.44 | 0.0612 | -0.016 | -7.189
-9.5 | -0.41 | 0.06743 | -0.015 | -6.082
-9 | -0.383 | 0.05873 | -0.017 | -6.528
-8.5 | -0.357 | 0.05255 | -0.018 | -6.787
-8 | -0.327 | 0.05494 | -0.017 | -5.947
-7.5 | -0.586 | 0.01083 | -0.036 | -54.089
-7 | -0.585 | 0.01001 | -0.038 | -58.476
-6.5 | -0.552 | 0.00944 | -0.039 | -58.472
-6 | -0.503 | 0.00894 | -0.041 | -56.224
-5.5 | -0.446 | 0.00852 | -0.042 | -52.37
-5 | -0.386 | 0.00783 | -0.043 | -49.288
-4.5 | -0.322 | 0.00746 | -0.045 | -43.155
-4 | -0.256 | 0.00698 | -0.046 | -36.663
-3.5 | -0.188 | 0.00713 | -0.048 | -26.38
-3 | -0.119 | 0.00691 | -0.049 | -17.275
-2.5 | -0.05 | 0.00671 | -0.05 | -7.426
-2 | 0.02 | 0.00659 | -0.052 | 3.081
-1.5 | 0.091 | 0.00493 | -0.053 | 18.412
-1 | 0.163 | 0.00354 | -0.055 | 45.939
-0.5 | 0.234 | 0.0036 | -0.056 | 64.865
0 | 0.302 | 0.00372 | -0.058 | 81.253
0.5 | 0.372 | 0.0038 | -0.059 | 97.952
1 | 0.442 | 0.00387 | -0.061 | 114.213
1.5 | 0.512 | 0.00404 | -0.062 | 126.784
2 | 0.582 | 0.00422 | -0.063 | 138.036
2.5 | 0.647 | 0.00531 | -0.065 | 121.755
3 | 0.713 | 0.00641 | -0.066 | 111.312
3.5 | 0.78 | 0.00756 | -0.067 | 103.126
4 | 0.845 | 0.00866 | -0.069 | 97.639
4.5 | 0.909 | 0.01067 | -0.07 | 85.144
5 | 0.969 | 0.01135 | -0.071 | 85.347
5.5 | 1.024 | 0.01185 | -0.073 | 86.462
6 | 1.074 | 0.01248 | -0.074 | 86.098
6.5 | 1.116 | 0.01353 | -0.075 | 82.467
7 | 1.144 | 0.01436 | -0.077 | 79.68
7.5 | 1.151 | 0.01537 | -0.078 | 74.906
8 | 1.117 | 0.01654 | -0.079 | 67.536
8.5 | 0.893 | 0.0178 | -0.081 | 50.174
9 | 0.746 | 0.01989 | -0.081 | 37.484
9.5 | 0.645 | 0.06978 | -0.04 | 9.24
10 | 0.674 | 0.06799 | -0.044 | 9.911
10.5 | 0.699 | 0.07727 | -0.042 | 9.049
11 | 0.872 | 0.02291 | -0.086 | 38.071
11.5 | 0.758 | 0.07712 | -0.05 | 9.828
12 | 0.782 | 0.08671 | -0.047 | 9.02
12.5 | 0.81 | 0.09434 | -0.049 | 8.588
13 | 0.836 | 0.0897 | -0.049 | 9.325
13.5 | 0.863 | 0.09783 | -0.049 | 8.823
14 | 0.892 | 0.10414 | -0.052 | 8.562
14.5 | 0.921 | 0.11056 | -0.056 | 8.334
15 | 0.945 | 0.11137 | -0.054 | 8.488
15.5 | 0.972 | 0.11569 | -0.055 | 8.404
16 | 1.002 | 0.12032 | -0.059 | 8.327
16.5 | 1.037 | 0.12362 | -0.065 | 8.392
17 | 1.055 | 0.12626 | -0.06 | 8.352
17.5 | 1.082 | 0.13351 | -0.062 | 8.107
18 | 1.117 | 0.13572 | -0.067 | 8.23
18.5 | 1.152 | 0.13702 | -0.072 | 8.406
19 | 1.164 | 0.14494 | -0.066 | 8.028
19.5 | 1.19 | 0.15313 | -0.067 | 7.773
20 | 1.223 | 0.1555 | -0.071 | 7.868

## 88. Re 6M Mach 0.50 (2)
BIGFOIL.COM POLAR EXPORT
NACA67-315 a=0.6
NACA67-315 a=0.6 |  |  |  | Cl Max: | 1.1173 | at alpha= | 11.5 | deg
XFOIL ncrit=9 |  |  |  | L/D Max: | 154.112 | at alpha= | 1.5 | deg
Re: | 6000000 |  |  | Cd Min: | 0.13399 | at alpha= | 16.5 | deg
Mach: | 0.5 |  |  | Cl=0 at alpha= | -3.1646 | deg
|  |  |  | @ Cl=0.1, Cd= | 0.0058086
|  |  |  | @ Cl=0.4, Cd= | 0.0030147
|  |  |  | @ Cl=0.6, Cd= | 0.011728
alpha (deg) | Cl | Cd | Cm | Cl/Cd
-14 | -0.2962 | 0.11381 | -0.1133 | -2.6026
-13 | -0.3382 | 0.08923 | -0.1272 | -3.7902
-12.5 | -0.3497 | 0.0794 | -0.133 | -4.4043
-12 | -0.3715 | 0.06845 | -0.1396 | -5.4273
-11.5 | -0.3976 | 0.05414 | -0.1506 | -7.3439
-11 | -0.4256 | 0.04398 | -0.1566 | -9.6771
-10.5 | -0.4748 | 0.03575 | -0.1552 | -13.2811
-10 | -0.5119 | 0.02981 | -0.149 | -17.1721
-9.5 | -0.5577 | 0.02394 | -0.1387 | -23.2957
-9 | -0.6027 | 0.0178 | -0.1257 | -33.8596
-8.5 | -0.6005 | 0.01277 | -0.1163 | -47.0243
-8 | -0.5561 | 0.01055 | -0.1107 | -52.7109
-7.5 | -0.5016 | 0.0095 | -0.1063 | -52.8
-7 | -0.4445 | 0.00879 | -0.1026 | -50.5688
-6.5 | -0.3854 | 0.00828 | -0.0996 | -46.5459
-6 | -0.3271 | 0.00782 | -0.0968 | -41.8286
-5.5 | -0.268 | 0.00749 | -0.0945 | -35.781
-5 | -0.2097 | 0.00713 | -0.0923 | -29.4109
-4.5 | -0.1509 | 0.00684 | -0.0905 | -22.0614
-4 | -0.0934 | 0.00654 | -0.0885 | -14.2813
-3.5 | -0.0369 | 0.00629 | -0.0865 | -5.8665
-3 | 0.0181 | 0.00612 | -0.0843 | 2.9575
-2.5 | 0.0739 | 0.00593 | -0.0824 | 12.4621
-2 | 0.1298 | 0.00567 | -0.0807 | 22.8924
-1.5 | 0.1825 | 0.00535 | -0.0785 | 34.1121
-0.5 | 0.2742 | 0.00426 | -0.0715 | 64.3662
0 | 0.3002 | 0.00306 | -0.0641 | 98.1046
0.5 | 0.3669 | 0.00299 | -0.0647 | 122.709
1 | 0.4338 | 0.00304 | -0.0652 | 142.6974
1.5 | 0.4947 | 0.00321 | -0.0645 | 154.1121
2 | 0.5385 | 0.00358 | -0.06 | 150.419
2.5 | 0.5021 | 0.00467 | -0.0389 | 107.5161
3 | 0.4858 | 0.0061 | -0.0232 | 79.6393
3.5 | 0.4866 | 0.00752 | -0.0115 | 64.7074
4.5 | 0.5337 | 0.00975 | 0.0027 | 54.7385
5 | 0.5665 | 0.01077 | 0.008 | 52.5998
5.5 | 0.6018 | 0.01178 | 0.0129 | 51.0866
6 | 0.6421 | 0.01272 | 0.017 | 50.4796
6.5 | 0.6893 | 0.01349 | 0.02 | 51.0971
7 | 0.741 | 0.01418 | 0.0225 | 52.2567
7.5 | 0.7891 | 0.01504 | 0.0257 | 52.4668
8 | 0.8401 | 0.01586 | 0.0285 | 52.9697
8.5 | 0.8885 | 0.01679 | 0.0319 | 52.9184
9 | 0.934 | 0.01791 | 0.0359 | 52.1496
9.5 | 0.981 | 0.01907 | 0.0398 | 51.4421
10 | 1.0235 | 0.02052 | 0.0444 | 49.8782
10.5 | 1.0664 | 0.02204 | 0.0491 | 48.3848
11 | 1.0999 | 0.02418 | 0.0549 | 45.488
11.5 | 1.1173 | 0.02727 | 0.0618 | 40.9718
12 | 1.1154 | 0.03178 | 0.0692 | 35.0975
12.5 | 1.0966 | 0.03791 | 0.0756 | 28.9264
13 | 1.0547 | 0.04651 | 0.0799 | 22.6768
13.5 | 1.0184 | 0.05601 | 0.0806 | 18.1825
14 | 0.978 | 0.06725 | 0.0779 | 14.5428
14.5 | 0.9429 | 0.07979 | 0.0718 | 11.8173
15 | 0.9128 | 0.09348 | 0.0631 | 9.7647
15.5 | 0.8924 | 0.10688 | 0.0543 | 8.3496
16 | 0.8707 | 0.12056 | 0.0458 | 7.2221
16.5 | 0.8487 | 0.13399 | 0.0376 | 6.3341

## 89. Re 7M Mach 0.00 (1)
BIGFOIL.COM POLAR EXPORT
NACA67-315 a=0.6
NACA67-315 a=0.6 |  |  |  | Cl Max: | 1.36 | at alpha= | 12.5 | deg
JavaFoil+Calcfoil stall+Eppler ext transition |  |  |  | L/D Max: | 121.478 | at alpha= | 1.5 | deg
Re: | 7000000 |  |  | Cd Min: | 0.00293 | at alpha= | 0.5 | deg
Mach: | 0 |  |  | Cl=0 at alpha= | -2.1475 | deg
|  |  |  | @ Cl=0.1, Cd= | 0.0045293
|  |  |  | @ Cl=0.4, Cd= | 0.003572
|  |  |  | @ Cl=0.6, Cd= | 0.0054302
alpha (deg) | Cl | Cd | Cm | Cl/Cd
-18 | -0.765 | 0.12992 | -0.004 | -5.892
-17.5 | -0.785 | 0.1251 | -0.005 | -6.272
-17 | -0.796 | 0.11794 | -0.006 | -6.747
-16.5 | -0.805 | 0.11127 | -0.006 | -7.236
-16 | -0.813 | 0.10455 | -0.007 | -7.78
-15.5 | -0.82 | 0.09808 | -0.008 | -8.357
-15 | -0.826 | 0.08934 | -0.009 | -9.247
-14.5 | -0.832 | 0.08003 | -0.01 | -10.4
-14 | -0.849 | 0.06304 | -0.012 | -13.467
-13.5 | -0.956 | 0.0178 | -0.017 | -53.671
-13 | -0.96 | 0.01453 | -0.018 | -66.081
-12.5 | -0.949 | 0.01346 | -0.019 | -70.506
-12 | -0.935 | 0.0124 | -0.021 | -75.386
-11.5 | -0.915 | 0.01169 | -0.022 | -78.246
-11 | -0.89 | 0.01105 | -0.023 | -80.547
-10.5 | -0.862 | 0.01053 | -0.024 | -81.82
-10 | -0.829 | 0.01009 | -0.025 | -82.221
-9.5 | -0.793 | 0.00963 | -0.027 | -82.383
-9 | -0.754 | 0.0092 | -0.028 | -81.9
-8.5 | -0.711 | 0.00887 | -0.029 | -80.144
-8 | -0.665 | 0.0085 | -0.03 | -78.228
-7.5 | -0.617 | 0.00819 | -0.032 | -75.289
-7 | -0.566 | 0.00793 | -0.033 | -71.336
-6.5 | -0.513 | 0.00767 | -0.034 | -66.837
-6 | -0.457 | 0.0074 | -0.035 | -61.782
-5.5 | -0.401 | 0.00715 | -0.037 | -56.035
-5 | -0.343 | 0.00693 | -0.038 | -49.498
-4.5 | -0.284 | 0.00571 | -0.039 | -49.765
-4 | -0.225 | 0.00602 | -0.04 | -37.368
-3.5 | -0.165 | 0.00592 | -0.042 | -27.868
-3 | -0.104 | 0.00578 | -0.043 | -18.063
-2.5 | -0.043 | 0.00575 | -0.044 | -7.565
-2 | 0.018 | 0.0052 | -0.045 | 3.406
-1.5 | 0.079 | 0.00478 | -0.047 | 16.544
-1 | 0.141 | 0.00404 | -0.048 | 34.836
-0.5 | 0.202 | 0.00305 | -0.049 | 66.259
0 | 0.263 | 0.00309 | -0.05 | 85.1
0.5 | 0.324 | 0.00293 | -0.052 | 110.809
1 | 0.385 | 0.00354 | -0.053 | 108.737
1.5 | 0.446 | 0.00367 | -0.054 | 121.478
2 | 0.506 | 0.00444 | -0.055 | 113.907
2.5 | 0.564 | 0.00518 | -0.056 | 108.814
3 | 0.623 | 0.00559 | -0.057 | 111.437
3.5 | 0.681 | 0.00642 | -0.059 | 106.172
4 | 0.74 | 0.00704 | -0.06 | 105.096
4.5 | 0.797 | 0.00799 | -0.061 | 99.749
5 | 0.853 | 0.00911 | -0.062 | 93.655
5.5 | 0.908 | 0.00946 | -0.063 | 95.89
6 | 0.961 | 0.00982 | -0.065 | 97.826
6.5 | 1.012 | 0.01019 | -0.066 | 99.326
7 | 1.061 | 0.01057 | -0.067 | 100.443
7.5 | 1.108 | 0.01099 | -0.068 | 100.881
8 | 1.152 | 0.01175 | -0.069 | 98.037
8.5 | 1.194 | 0.01223 | -0.07 | 97.639
9 | 1.232 | 0.01281 | -0.071 | 96.159
9.5 | 1.267 | 0.01335 | -0.073 | 94.947
10 | 1.296 | 0.01391 | -0.074 | 93.115
10.5 | 1.318 | 0.01459 | -0.075 | 90.357
11 | 1.337 | 0.01526 | -0.076 | 87.556
11.5 | 1.35 | 0.01588 | -0.077 | 84.973
12 | 1.358 | 0.01667 | -0.078 | 81.444
12.5 | 1.36 | 0.01757 | -0.079 | 77.445
13 | 1.358 | 0.01851 | -0.08 | 73.365
13.5 | 1.351 | 0.01937 | -0.081 | 69.753
14 | 1.34 | 0.02039 | -0.082 | 65.706
14.5 | 1.323 | 0.02168 | -0.083 | 61.032
15 | 1.303 | 0.02324 | -0.084 | 56.05
15.5 | 1.278 | 0.02487 | -0.084 | 51.399
16 | 1.249 | 0.02709 | -0.085 | 46.103
16.5 | 1.218 | 0.02947 | -0.086 | 41.34
17 | 1.174 | 0.03594 | -0.085 | 32.657
17.5 | 1.079 | 0.06105 | -0.079 | 17.672

## 90. Re 7M Mach 0.00 (2)
BIGFOIL.COM POLAR EXPORT
NACA67-315 a=0.6
NACA67-315 a=0.6 |  |  |  | Cl Max: | 1.6213 | at alpha= | 20 | deg
XFOIL ncrit=9 |  |  |  | L/D Max: | 138.059 | at alpha= | 1.5 | deg
Re: | 7000000 |  |  | Cd Min: | 0.0432 | at alpha= | 20 | deg
Mach: | 0 |  |  | Cl=0 at alpha= | -2.6885 | deg
|  |  |  | @ Cl=0.1, Cd= | 0.0049854
|  |  |  | @ Cl=0.4, Cd= | 0.0029574
|  |  |  | @ Cl=0.6, Cd= | 0.0081128
alpha (deg) | Cl | Cd | Cm | Cl/Cd
-20 | -1.3953 | 0.02828 | -0.1126 | -49.3388
-19.5 | -1.3912 | 0.02552 | -0.1093 | -54.5141
-18.5 | -1.3594 | 0.02184 | -0.1032 | -62.2436
-18 | -1.3396 | 0.02029 | -0.1001 | -66.0227
-17.5 | -1.3162 | 0.01898 | -0.097 | -69.3467
-17 | -1.2881 | 0.01792 | -0.0944 | -71.8806
-16.5 | -1.2575 | 0.01698 | -0.0919 | -74.0577
-16 | -1.2269 | 0.01599 | -0.0892 | -76.7292
-15.5 | -1.1929 | 0.01523 | -0.0869 | -78.3257
-15 | -1.158 | 0.01448 | -0.0845 | -79.9724
-14.5 | -1.1216 | 0.01378 | -0.0823 | -81.3933
-14 | -1.0833 | 0.01316 | -0.0803 | -82.3176
-13.5 | -1.0439 | 0.01254 | -0.0784 | -83.2456
-13 | -1.0029 | 0.01202 | -0.0766 | -83.4359
-12.5 | -0.9609 | 0.01151 | -0.075 | -83.4839
-12 | -0.9209 | 0.01083 | -0.0729 | -85.0323
-11.5 | -0.8779 | 0.01033 | -0.0713 | -84.9855
-11 | -0.8342 | 0.00988 | -0.0698 | -84.4332
-10.5 | -0.7895 | 0.0095 | -0.0684 | -83.1053
-10 | -0.7444 | 0.00914 | -0.0669 | -81.4442
-9.5 | -0.6988 | 0.00881 | -0.0656 | -79.319
-9 | -0.6542 | 0.00841 | -0.0639 | -77.7883
-8.5 | -0.609 | 0.0081 | -0.0624 | -75.1852
-8 | -0.5599 | 0.00783 | -0.0616 | -71.507
-7.5 | -0.5094 | 0.00756 | -0.0611 | -67.381
-7 | -0.4589 | 0.00725 | -0.0606 | -63.2966
-6.5 | -0.4071 | 0.00702 | -0.0603 | -57.9915
-6 | -0.3551 | 0.0068 | -0.0601 | -52.2206
-5.5 | -0.303 | 0.00657 | -0.0599 | -46.1187
-5 | -0.2499 | 0.0064 | -0.0599 | -39.0469
-4.5 | -0.1966 | 0.00619 | -0.0599 | -31.7609
-4 | -0.1426 | 0.00599 | -0.06 | -23.8063
-3.5 | -0.0881 | 0.00581 | -0.0602 | -15.1635
-3 | -0.0337 | 0.00563 | -0.0604 | -5.9858
-2.5 | 0.0204 | 0.00542 | -0.0606 | 3.7638
-2 | 0.0727 | 0.00514 | -0.0604 | 14.144
-1.5 | 0.1239 | 0.00485 | -0.06 | 25.5464
-1 | 0.1733 | 0.00445 | -0.0592 | 38.9438
-0.5 | 0.2218 | 0.00401 | -0.0583 | 55.3117
0 | 0.2674 | 0.00344 | -0.0569 | 77.7326
0.5 | 0.311 | 0.00274 | -0.055 | 113.5036
1 | 0.3672 | 0.00282 | -0.0555 | 130.2128
1.5 | 0.4197 | 0.00304 | -0.0553 | 138.0592
2 | 0.447 | 0.00398 | -0.0498 | 112.3116
2.5 | 0.4624 | 0.00484 | -0.0418 | 95.5372
3.5 | 0.4976 | 0.00604 | -0.0269 | 82.3841
4 | 0.5264 | 0.00667 | -0.0221 | 78.9205
4.5 | 0.5554 | 0.00736 | -0.0175 | 75.462
5.5 | 0.6259 | 0.00855 | -0.011 | 73.2047
6 | 0.662 | 0.00916 | -0.008 | 72.2707
6.5 | 0.7038 | 0.00961 | -0.0062 | 73.2362
7 | 0.7461 | 0.01006 | -0.0045 | 74.165
7.5 | 0.7885 | 0.01052 | -0.0029 | 74.9525
8.5 | 0.8725 | 0.01147 | 0.0004 | 76.068
9 | 0.9131 | 0.012 | 0.0022 | 76.0917
9.5 | 0.9538 | 0.01257 | 0.0038 | 75.8791
10 | 0.9908 | 0.01326 | 0.0061 | 74.721
10.5 | 1.0292 | 0.01393 | 0.008 | 73.8837
11 | 1.0683 | 0.0146 | 0.0097 | 73.1712
11.5 | 1.1045 | 0.01534 | 0.0118 | 72.0013
12 | 1.1417 | 0.01612 | 0.0137 | 70.8251
12.5 | 1.1758 | 0.01702 | 0.0159 | 69.0834
13 | 1.2125 | 0.01782 | 0.0177 | 68.0415
13.5 | 1.248 | 0.01869 | 0.0195 | 66.7737
14 | 1.28 | 0.01973 | 0.0218 | 64.8758
14.5 | 1.3133 | 0.02074 | 0.0237 | 63.3221
15 | 1.341 | 0.02203 | 0.0263 | 60.8715
15.5 | 1.3694 | 0.02321 | 0.0289 | 59.0004
16 | 1.4128 | 0.02475 | 0.0276 | 57.0828
16.5 | 1.4693 | 0.02642 | 0.0233 | 55.6132
17 | 1.5198 | 0.02839 | 0.0198 | 53.5329
18.5 | 1.5831 | 0.03435 | 0.0269 | 46.0873
19 | 1.5987 | 0.03701 | 0.0291 | 43.1964
19.5 | 1.6132 | 0.03979 | 0.0311 | 40.5428
20 | 1.6213 | 0.0432 | 0.0332 | 37.5301

## 91. Re 7M Mach 0.10 (1)
BIGFOIL.COM POLAR EXPORT
NACA67-315 a=0.6
NACA67-315 a=0.6 |  |  |  | Cl Max: | 1.349 | at alpha= | 12 | deg
JavaFoil+Calcfoil stall+Eppler ext transition |  |  |  | L/D Max: | 122.331 | at alpha= | 1.5 | deg
Re: | 7000000 |  |  | Cd Min: | 0.0029 | at alpha= | 0 | deg
Mach: | 0.1 |  |  | Cl=0 at alpha= | -2.1452 | deg
|  |  |  | @ Cl=0.1, Cd= | 0.004551
|  |  |  | @ Cl=0.4, Cd= | 0.0035834
|  |  |  | @ Cl=0.6, Cd= | 0.0054237
alpha (deg) | Cl | Cd | Cm | Cl/Cd
-17.5 | -0.746 | 0.12782 | -0.005 | -5.837
-17 | -0.76 | 0.12094 | -0.006 | -6.287
-16.5 | -0.774 | 0.11265 | -0.006 | -6.872
-16 | -0.784 | 0.10748 | -0.007 | -7.296
-15.5 | -0.793 | 0.10082 | -0.008 | -7.867
-15 | -0.803 | 0.09194 | -0.009 | -8.729
-14.5 | -0.81 | 0.08373 | -0.01 | -9.669
-14 | -0.818 | 0.07306 | -0.011 | -11.2
-13.5 | -0.858 | 0.04508 | -0.015 | -19.022
-13 | -0.936 | 0.01672 | -0.018 | -56.01
-12.5 | -0.939 | 0.01362 | -0.02 | -68.94
-12 | -0.926 | 0.01264 | -0.021 | -73.323
-11.5 | -0.908 | 0.01195 | -0.022 | -76.051
-11 | -0.886 | 0.0112 | -0.023 | -79.144
-10.5 | -0.859 | 0.01067 | -0.024 | -80.55
-10 | -0.828 | 0.01017 | -0.026 | -81.44
-9.5 | -0.793 | 0.00972 | -0.027 | -81.578
-9 | -0.754 | 0.00931 | -0.028 | -81.03
-8.5 | -0.712 | 0.00893 | -0.029 | -79.738
-8 | -0.667 | 0.00858 | -0.03 | -77.693
-7.5 | -0.618 | 0.00827 | -0.032 | -74.804
-7 | -0.568 | 0.00798 | -0.033 | -71.148
-6.5 | -0.515 | 0.00769 | -0.034 | -66.955
-6 | -0.459 | 0.00744 | -0.035 | -61.697
-5.5 | -0.402 | 0.00719 | -0.037 | -55.985
-5 | -0.344 | 0.00694 | -0.038 | -49.635
-4.5 | -0.286 | 0.00571 | -0.039 | -49.978
-4 | -0.226 | 0.0056 | -0.041 | -40.312
-3.5 | -0.166 | 0.00592 | -0.042 | -27.991
-3 | -0.105 | 0.00581 | -0.043 | -18.067
-2.5 | -0.044 | 0.00578 | -0.044 | -7.567
-2 | 0.018 | 0.00506 | -0.046 | 3.514
-1.5 | 0.08 | 0.00478 | -0.047 | 16.622
-1 | 0.142 | 0.00407 | -0.048 | 34.756
-0.5 | 0.203 | 0.00306 | -0.049 | 66.515
0 | 0.265 | 0.0029 | -0.051 | 91.205
0.5 | 0.326 | 0.00343 | -0.052 | 95.027
1 | 0.387 | 0.00356 | -0.053 | 108.756
1.5 | 0.448 | 0.00367 | -0.054 | 122.331
2 | 0.508 | 0.00444 | -0.055 | 114.499
2.5 | 0.566 | 0.00518 | -0.057 | 109.251
3 | 0.626 | 0.00561 | -0.058 | 111.463
3.5 | 0.685 | 0.00644 | -0.059 | 106.36
4 | 0.743 | 0.00709 | -0.06 | 104.806
4.5 | 0.801 | 0.00806 | -0.061 | 99.345
5 | 0.857 | 0.00915 | -0.062 | 93.632
5.5 | 0.911 | 0.00953 | -0.064 | 95.687
6 | 0.965 | 0.00987 | -0.065 | 97.692
6.5 | 1.016 | 0.01025 | -0.066 | 99.116
7 | 1.065 | 0.01063 | -0.067 | 100.175
7.5 | 1.112 | 0.01107 | -0.068 | 100.456
8 | 1.156 | 0.01185 | -0.069 | 97.573
8.5 | 1.197 | 0.01239 | -0.071 | 96.599
9 | 1.235 | 0.01295 | -0.072 | 95.342
9.5 | 1.269 | 0.01349 | -0.073 | 94.034
10 | 1.296 | 0.01408 | -0.074 | 91.996
10.5 | 1.317 | 0.0148 | -0.075 | 88.991
11 | 1.333 | 0.01545 | -0.076 | 86.293
11.5 | 1.344 | 0.01614 | -0.077 | 83.232
12 | 1.349 | 0.01691 | -0.078 | 79.788
12.5 | 1.348 | 0.01782 | -0.079 | 75.661
13 | 1.343 | 0.01882 | -0.08 | 71.346
13.5 | 1.332 | 0.01975 | -0.081 | 67.449
14 | 1.316 | 0.02091 | -0.082 | 62.94
14.5 | 1.295 | 0.02222 | -0.083 | 58.276
15 | 1.269 | 0.02391 | -0.084 | 53.062
15.5 | 1.238 | 0.02629 | -0.084 | 47.08
16 | 1.205 | 0.02841 | -0.085 | 42.395
16.5 | 1.157 | 0.03464 | -0.085 | 33.407
17 | 1.013 | 0.08737 | -0.07 | 11.589

## 92. Re 7M Mach 0.10 (2)
BIGFOIL.COM POLAR EXPORT
NACA67-315 a=0.6
NACA67-315 a=0.6 |  |  |  | Cl Max: | 1.615 | at alpha= | 20 | deg
XFOIL ncrit=9 |  |  |  | L/D Max: | 138.426 | at alpha= | 1.5 | deg
Re: | 7000000 |  |  | Cd Min: | 0.04555 | at alpha= | 20 | deg
Mach: | 0.1 |  |  | Cl=0 at alpha= | -2.698 | deg
|  |  |  | @ Cl=0.1, Cd= | 0.0050086
|  |  |  | @ Cl=0.4, Cd= | 0.0029531
|  |  |  | @ Cl=0.6, Cd= | 0.0082109
alpha (deg) | Cl | Cd | Cm | Cl/Cd
-20 | -1.3759 | 0.03101 | -0.1185 | -44.3696
-19.5 | -1.3682 | 0.02822 | -0.116 | -48.4833
-19 | -1.3593 | 0.02574 | -0.1129 | -52.8089
-18.5 | -1.3495 | 0.02343 | -0.1093 | -57.5971
-18 | -1.3344 | 0.02153 | -0.1056 | -61.9786
-17.5 | -1.3143 | 0.01996 | -0.1022 | -65.8467
-17 | -1.2876 | 0.01875 | -0.0992 | -68.672
-16.5 | -1.2579 | 0.01768 | -0.0964 | -71.1482
-16 | -1.2291 | 0.01657 | -0.0933 | -74.1762
-15.5 | -1.1957 | 0.01573 | -0.0907 | -76.014
-15 | -1.161 | 0.0149 | -0.0881 | -77.9195
-14.5 | -1.1255 | 0.01413 | -0.0855 | -79.6532
-14 | -1.0868 | 0.01347 | -0.0834 | -80.683
-13.5 | -1.048 | 0.01278 | -0.0811 | -82.0031
-13 | -1.0067 | 0.01222 | -0.0792 | -82.3813
-12.5 | -0.9645 | 0.01169 | -0.0774 | -82.5064
-12 | -0.9236 | 0.01102 | -0.0753 | -83.8113
-11.5 | -0.8806 | 0.01048 | -0.0735 | -84.0267
-11 | -0.8366 | 0.01 | -0.0718 | -83.66
-10.5 | -0.7916 | 0.00959 | -0.0703 | -82.5443
-10 | -0.7461 | 0.00922 | -0.0688 | -80.9219
-9.5 | -0.6998 | 0.00887 | -0.0674 | -78.8952
-9 | -0.6543 | 0.00847 | -0.0657 | -77.2491
-8.5 | -0.609 | 0.00813 | -0.064 | -74.9077
-8 | -0.5613 | 0.00786 | -0.0628 | -71.4122
-7.5 | -0.5104 | 0.0076 | -0.0623 | -67.1579
-7 | -0.4599 | 0.00728 | -0.0616 | -63.1731
-6.5 | -0.408 | 0.00704 | -0.0613 | -57.9545
-6 | -0.3555 | 0.00683 | -0.061 | -52.0498
-5.5 | -0.3033 | 0.00659 | -0.0607 | -46.0243
-5 | -0.25 | 0.00642 | -0.0606 | -38.9408
-4.5 | -0.1964 | 0.0062 | -0.0606 | -31.6774
-4 | -0.1422 | 0.006 | -0.0607 | -23.7
-3.5 | -0.0874 | 0.00582 | -0.0609 | -15.0172
-3 | -0.0328 | 0.00564 | -0.061 | -5.8156
-2.5 | 0.0215 | 0.00543 | -0.0612 | 3.9595
-2 | 0.074 | 0.00515 | -0.0609 | 14.3689
-1.5 | 0.1255 | 0.00487 | -0.0605 | 25.77
-1 | 0.175 | 0.00446 | -0.0597 | 39.2377
-0.5 | 0.2235 | 0.00401 | -0.0588 | 55.7357
0 | 0.2691 | 0.00344 | -0.0572 | 78.2267
0.5 | 0.3129 | 0.00274 | -0.0553 | 114.1971
1 | 0.3695 | 0.00282 | -0.0558 | 131.0284
1.5 | 0.4222 | 0.00305 | -0.0556 | 138.4262
3 | 0.4704 | 0.00548 | -0.0318 | 85.8394
3.5 | 0.4969 | 0.00608 | -0.0263 | 81.727
4 | 0.5256 | 0.00671 | -0.0214 | 78.3308
4.5 | 0.5548 | 0.00742 | -0.0168 | 74.7709
5 | 0.5895 | 0.00803 | -0.0134 | 73.4122
5.5 | 0.6249 | 0.00864 | -0.0101 | 72.3264
6 | 0.6615 | 0.00925 | -0.0072 | 71.5135
6.5 | 0.7037 | 0.0097 | -0.0054 | 72.5464
7 | 0.7455 | 0.01018 | -0.0035 | 73.2318
7.5 | 0.7888 | 0.01063 | -0.0019 | 74.2051
8.5 | 0.8727 | 0.01162 | 0.0015 | 75.1033
9 | 0.9143 | 0.01214 | 0.0032 | 75.313
9.5 | 0.9542 | 0.01276 | 0.0051 | 74.7806
10 | 0.992 | 0.01344 | 0.0073 | 73.8095
10.5 | 1.0309 | 0.01413 | 0.0093 | 72.9582
11 | 1.0692 | 0.01484 | 0.0112 | 72.0485
11.5 | 1.1064 | 0.01559 | 0.0133 | 70.9686
12 | 1.1434 | 0.01641 | 0.0153 | 69.677
12.5 | 1.1782 | 0.01732 | 0.0176 | 68.0254
13 | 1.2157 | 0.01812 | 0.0194 | 67.0916
13.5 | 1.2494 | 0.01911 | 0.0216 | 65.3794
14 | 1.2829 | 0.02015 | 0.0238 | 63.6675
14.5 | 1.3141 | 0.02128 | 0.0261 | 61.7528
15 | 1.3427 | 0.02262 | 0.0287 | 59.359
15.5 | 1.3687 | 0.02397 | 0.0317 | 57.1005
16 | 1.4169 | 0.02539 | 0.0298 | 55.8054
16.5 | 1.4725 | 0.02724 | 0.0258 | 54.0565
17 | 1.5228 | 0.02933 | 0.0225 | 51.9195
17.5 | 1.5412 | 0.03132 | 0.0258 | 49.2082
18 | 1.5621 | 0.03351 | 0.0281 | 46.6159
18.5 | 1.5825 | 0.03582 | 0.0302 | 44.1792
19 | 1.5946 | 0.03886 | 0.0326 | 41.0345
19.5 | 1.6049 | 0.04211 | 0.0349 | 38.1121
20 | 1.615 | 0.04555 | 0.0367 | 35.4555

## 93. Re 7M Mach 0.25 (1)
BIGFOIL.COM POLAR EXPORT
NACA67-315 a=0.6
NACA67-315 a=0.6 |  |  |  | Cl Max: | 1.297 | at alpha= | 10.5 | deg
JavaFoil+Calcfoil stall+Eppler ext transition |  |  |  | L/D Max: | 123.497 | at alpha= | 1.5 | deg
Re: | 7000000 |  |  | Cd Min: | 0.00288 | at alpha= | -0.5 | deg
Mach: | 0.25 |  |  | Cl=0 at alpha= | -2.1429 | deg
|  |  |  | @ Cl=0.1, Cd= | 0.0042814
|  |  |  | @ Cl=0.4, Cd= | 0.0035967
|  |  |  | @ Cl=0.6, Cd= | 0.0054639
alpha (deg) | Cl | Cd | Cm | Cl/Cd
-16.5 | -0.492 | 0.13349 | -0.006 | -3.688
-16 | -0.534 | 0.12432 | -0.006 | -4.299
-15.5 | -0.573 | 0.11665 | -0.007 | -4.912
-15 | -0.608 | 0.10977 | -0.008 | -5.534
-14.5 | -0.638 | 0.10071 | -0.008 | -6.336
-14 | -0.663 | 0.09432 | -0.009 | -7.034
-13.5 | -0.684 | 0.08827 | -0.01 | -7.75
-13 | -0.701 | 0.08049 | -0.011 | -8.711
-12.5 | -0.713 | 0.07379 | -0.012 | -9.662
-12 | -0.723 | 0.06483 | -0.014 | -11.153
-11.5 | -0.852 | 0.01381 | -0.022 | -61.704
-11 | -0.848 | 0.01236 | -0.024 | -68.598
-10.5 | -0.835 | 0.01145 | -0.025 | -72.893
-10 | -0.814 | 0.01083 | -0.026 | -75.114
-9.5 | -0.787 | 0.01028 | -0.027 | -76.518
-9 | -0.754 | 0.00975 | -0.029 | -77.322
-8.5 | -0.716 | 0.00931 | -0.03 | -76.898
-8 | -0.674 | 0.00889 | -0.031 | -75.782
-7.5 | -0.627 | 0.00855 | -0.033 | -73.39
-7 | -0.578 | 0.00823 | -0.034 | -70.201
-6.5 | -0.525 | 0.00792 | -0.035 | -66.289
-6 | -0.469 | 0.00763 | -0.036 | -61.471
-5.5 | -0.412 | 0.00733 | -0.038 | -56.136
-5 | -0.353 | 0.0071 | -0.039 | -49.642
-4.5 | -0.293 | 0.00688 | -0.04 | -42.497
-4 | -0.232 | 0.00673 | -0.042 | -34.421
-3.5 | -0.17 | 0.00559 | -0.043 | -30.418
-3 | -0.108 | 0.0055 | -0.044 | -19.57
-2.5 | -0.045 | 0.00568 | -0.046 | -7.894
-2 | 0.018 | 0.0047 | -0.047 | 3.889
-1.5 | 0.082 | 0.00443 | -0.048 | 18.432
-1 | 0.145 | 0.00391 | -0.049 | 37.168
-0.5 | 0.209 | 0.00288 | -0.051 | 72.664
0 | 0.271 | 0.00343 | -0.052 | 79.115
0.5 | 0.335 | 0.00347 | -0.053 | 96.316
1 | 0.397 | 0.00359 | -0.054 | 110.625
1.5 | 0.46 | 0.00373 | -0.056 | 123.497
2 | 0.522 | 0.00456 | -0.057 | 114.566
2.5 | 0.581 | 0.00533 | -0.058 | 109.129
3 | 0.642 | 0.00576 | -0.059 | 111.45
3.5 | 0.702 | 0.00667 | -0.06 | 105.339
4 | 0.762 | 0.00739 | -0.062 | 103.083
4.5 | 0.821 | 0.00839 | -0.063 | 97.932
5 | 0.878 | 0.00946 | -0.064 | 92.788
5.5 | 0.934 | 0.00986 | -0.065 | 94.661
6 | 0.987 | 0.01023 | -0.067 | 96.501
6.5 | 1.038 | 0.01065 | -0.068 | 97.492
7 | 1.087 | 0.01109 | -0.069 | 97.982
7.5 | 1.132 | 0.0119 | -0.07 | 95.152
8 | 1.174 | 0.01244 | -0.071 | 94.366
8.5 | 1.211 | 0.01307 | -0.072 | 92.638
9 | 1.244 | 0.01371 | -0.074 | 90.688
9.5 | 1.271 | 0.01431 | -0.075 | 88.829
10 | 1.288 | 0.01502 | -0.076 | 85.751
10.5 | 1.297 | 0.01589 | -0.077 | 81.614
11 | 1.297 | 0.01676 | -0.078 | 77.417
11.5 | 1.289 | 0.01755 | -0.079 | 73.437
12 | 1.271 | 0.01851 | -0.08 | 68.683
12.5 | 1.244 | 0.01968 | -0.081 | 63.212
13 | 1.207 | 0.02137 | -0.082 | 56.481
13.5 | 1.162 | 0.02285 | -0.083 | 50.843
14 | 1.106 | 0.02516 | -0.084 | 43.947
14.5 | 1.029 | 0.0319 | -0.083 | 32.252
15 | 0.831 | 0.10357 | -0.053 | 8.028
15.5 | 0.766 | 0.11438 | -0.05 | 6.701

## 94. Re 7M Mach 0.25 (2)
BIGFOIL.COM POLAR EXPORT
NACA67-315 a=0.6
NACA67-315 a=0.6 |  |  |  | Cl Max: | 1.556 | at alpha= | 19 | deg
XFOIL ncrit=9 |  |  |  | L/D Max: | 134.912 | at alpha= | 1 | deg
Re: | 7000000 |  |  | Cd Min: | 0.15004 | at alpha= | -20 | deg
Mach: | 0.25 |  |  | Cl=0 at alpha= | -2.7545 | deg
|  |  |  | @ Cl=0.1, Cd= | 0.0051198
|  |  |  | @ Cl=0.4, Cd= | 0.003079
|  |  |  | @ Cl=0.6, Cd= | 0.0087465
alpha (deg) | Cl | Cd | Cm | Cl/Cd
-20 | -0.6282 | 0.15004 | -0.0687 | -4.1869
-19.5 | -1.013 | 0.07813 | -0.1148 | -12.9656
-19 | -1.092 | 0.05825 | -0.129 | -18.7468
-18.5 | -1.1501 | 0.04499 | -0.1364 | -25.5635
-18 | -1.1871 | 0.03682 | -0.1371 | -32.2406
-17.5 | -1.2075 | 0.03141 | -0.1343 | -38.4432
-17 | -1.2154 | 0.02749 | -0.13 | -44.2124
-16.5 | -1.2028 | 0.02498 | -0.1259 | -48.1505
-16 | -1.1956 | 0.02235 | -0.1207 | -53.4944
-15.5 | -1.1781 | 0.02035 | -0.1158 | -57.8919
-15 | -1.1555 | 0.01864 | -0.111 | -61.9903
-14.5 | -1.1293 | 0.01713 | -0.1063 | -65.9253
-14 | -1.0956 | 0.01597 | -0.1024 | -68.6036
-13.5 | -1.0627 | 0.01471 | -0.0982 | -72.2434
-13 | -1.0232 | 0.01378 | -0.0948 | -74.2525
-12.5 | -0.9815 | 0.01299 | -0.0917 | -75.5581
-12 | -0.9382 | 0.01225 | -0.0888 | -76.5878
-11.5 | -0.8941 | 0.01155 | -0.0861 | -77.4113
-11 | -0.8496 | 0.01082 | -0.0834 | -78.5213
-10.5 | -0.8039 | 0.0102 | -0.0809 | -78.8137
-10 | -0.7559 | 0.00972 | -0.0788 | -77.7675
-9.5 | -0.7071 | 0.00927 | -0.0769 | -76.2783
-9 | -0.6577 | 0.00886 | -0.0752 | -74.2325
-8.5 | -0.609 | 0.00842 | -0.0733 | -72.3278
-8 | -0.5603 | 0.00803 | -0.0715 | -69.7758
-7.5 | -0.5112 | 0.00773 | -0.0697 | -66.132
-7 | -0.4625 | 0.00746 | -0.0679 | -61.9973
-6.5 | -0.4111 | 0.00717 | -0.0667 | -57.3361
-6 | -0.3574 | 0.00695 | -0.066 | -51.4245
-5.5 | -0.3041 | 0.00671 | -0.0653 | -45.3204
-5 | -0.2495 | 0.0065 | -0.0649 | -38.3846
-4.5 | -0.1948 | 0.00626 | -0.0646 | -31.1182
-4 | -0.1391 | 0.00607 | -0.0645 | -22.916
-3.5 | -0.0834 | 0.00587 | -0.0644 | -14.2078
-3 | -0.0275 | 0.00568 | -0.0644 | -4.8415
-2.5 | 0.0285 | 0.0055 | -0.0645 | 5.1818
-2 | 0.082 | 0.00522 | -0.0641 | 15.7088
-1.5 | 0.1341 | 0.00493 | -0.0634 | 27.2008
-1 | 0.1846 | 0.00452 | -0.0625 | 40.8407
-0.5 | 0.2333 | 0.00405 | -0.0612 | 57.6049
0 | 0.2786 | 0.00345 | -0.0592 | 80.7536
0.5 | 0.3231 | 0.00276 | -0.0571 | 117.0652
1 | 0.3818 | 0.00283 | -0.0577 | 134.9117
2 | 0.4622 | 0.00393 | -0.0512 | 117.6081
2.5 | 0.4619 | 0.00475 | -0.0392 | 97.2421
3 | 0.4662 | 0.00563 | -0.0287 | 82.8064
3.5 | 0.4927 | 0.00629 | -0.0229 | 78.3307
4 | 0.5204 | 0.00702 | -0.0176 | 74.1311
4.5 | 0.5502 | 0.00777 | -0.0129 | 70.8108
5 | 0.5851 | 0.00844 | -0.0092 | 69.3246
5.5 | 0.6201 | 0.00916 | -0.0055 | 67.6965
6 | 0.6584 | 0.00978 | -0.0025 | 67.3211
6.5 | 0.7015 | 0.01029 | -0.0004 | 68.173
7 | 0.7451 | 0.01079 | 0.0016 | 69.0547
7.5 | 0.7891 | 0.01131 | 0.0034 | 69.7701
8 | 0.8343 | 0.01181 | 0.0051 | 70.6435
8.5 | 0.8755 | 0.01243 | 0.0074 | 70.4344
9 | 0.9185 | 0.01302 | 0.0095 | 70.5453
9.5 | 0.9589 | 0.01375 | 0.0118 | 69.7382
10 | 0.9979 | 0.01456 | 0.0144 | 68.5371
10.5 | 1.0394 | 0.01528 | 0.0166 | 68.0236
11 | 1.0778 | 0.01616 | 0.0191 | 66.6955
11.5 | 1.1154 | 0.0171 | 0.0218 | 65.2281
12 | 1.1538 | 0.01804 | 0.0243 | 63.9579
12.5 | 1.1914 | 0.01904 | 0.0268 | 62.5735
13 | 1.2289 | 0.02009 | 0.0293 | 61.1697
13.5 | 1.2613 | 0.02142 | 0.0324 | 58.8842
14 | 1.2931 | 0.02284 | 0.0354 | 56.6156
14.5 | 1.3234 | 0.02437 | 0.0385 | 54.3045
15 | 1.3548 | 0.02588 | 0.0414 | 52.3493
15.5 | 1.3815 | 0.02758 | 0.0448 | 50.0906
16 | 1.4296 | 0.0298 | 0.0433 | 47.9732
16.5 | 1.4786 | 0.03272 | 0.0405 | 45.1895
17 | 1.5201 | 0.03613 | 0.0385 | 42.0731
17.5 | 1.526 | 0.03946 | 0.0431 | 38.6721
18 | 1.5385 | 0.04297 | 0.0459 | 35.804
18.5 | 1.55 | 0.04677 | 0.0482 | 33.1409
19 | 1.556 | 0.05115 | 0.0503 | 30.4203
19.5 | 1.5506 | 0.05663 | 0.0523 | 27.3812
20 | 1.5406 | 0.0628 | 0.0536 | 24.5318

## 95. Re 7M Mach 0.50 (1)
BIGFOIL.COM POLAR EXPORT
NACA67-315 a=0.6
NACA67-315 a=0.6 |  |  |  | Cl Max: | 1.228 | at alpha= | 20 | deg
JavaFoil+Calcfoil stall+Eppler ext transition |  |  |  | L/D Max: | 127.296 | at alpha= | 1.5 | deg
Re: | 7000000 |  |  | Cd Min: | 0.00351 | at alpha= | -0.5 | deg
Mach: | 0.5 |  |  | Cl=0 at alpha= | -2.1429 | deg
|  |  |  | @ Cl=0.1, Cd= | 0.0049169
|  |  |  | @ Cl=0.4, Cd= | 0.003768
|  |  |  | @ Cl=0.6, Cd= | 0.0052911
alpha (deg) | Cl | Cd | Cm | Cl/Cd
-20 | -0.993 | 0.15366 | -0.003 | -6.461
-19.5 | -0.963 | 0.14875 | -0.003 | -6.476
-19 | -0.936 | 0.14438 | -0.004 | -6.482
-18.5 | -0.909 | 0.13911 | -0.004 | -6.531
-18 | -0.885 | 0.13356 | -0.005 | -6.627
-17.5 | -0.855 | 0.13017 | -0.006 | -6.572
-17 | -0.826 | 0.12606 | -0.006 | -6.549
-16.5 | -0.798 | 0.12046 | -0.007 | -6.625
-16 | -0.771 | 0.11765 | -0.008 | -6.553
-15.5 | -0.744 | 0.11286 | -0.008 | -6.59
-15 | -0.717 | 0.11065 | -0.009 | -6.476
-14.5 | -0.688 | 0.10576 | -0.009 | -6.505
-14 | -0.661 | 0.096 | -0.01 | -6.881
-13.5 | -0.633 | 0.09026 | -0.011 | -7.017
-13 | -0.606 | 0.08385 | -0.012 | -7.225
-12.5 | -0.579 | 0.07817 | -0.012 | -7.404
-12 | -0.549 | 0.08614 | -0.012 | -6.378
-11.5 | -0.522 | 0.07875 | -0.013 | -6.629
-11 | -0.495 | 0.07042 | -0.014 | -7.032
-10.5 | -0.468 | 0.06461 | -0.015 | -7.245
-10 | -0.441 | 0.05973 | -0.017 | -7.389
-9.5 | -0.41 | 0.06562 | -0.015 | -6.251
-9 | -0.383 | 0.05849 | -0.017 | -6.557
-8.5 | -0.357 | 0.05216 | -0.019 | -6.842
-8 | -0.327 | 0.05446 | -0.017 | -6.001
-7.5 | -0.587 | 0.01054 | -0.036 | -55.664
-7 | -0.585 | 0.00978 | -0.038 | -59.861
-6.5 | -0.553 | 0.00917 | -0.039 | -60.255
-6 | -0.503 | 0.0087 | -0.041 | -57.783
-5.5 | -0.447 | 0.00828 | -0.042 | -53.941
-5 | -0.386 | 0.00777 | -0.043 | -49.671
-4.5 | -0.322 | 0.00726 | -0.045 | -44.39
-4 | -0.256 | 0.00684 | -0.046 | -37.424
-3.5 | -0.188 | 0.0066 | -0.048 | -28.544
-3 | -0.119 | 0.00679 | -0.049 | -17.586
-2.5 | -0.05 | 0.00663 | -0.05 | -7.517
-2 | 0.02 | 0.00649 | -0.052 | 3.128
-1.5 | 0.091 | 0.00505 | -0.053 | 18.01
-1 | 0.162 | 0.004 | -0.055 | 40.609
-0.5 | 0.234 | 0.00351 | -0.056 | 66.545
0 | 0.302 | 0.00363 | -0.058 | 83.183
0.5 | 0.372 | 0.0037 | -0.059 | 100.589
1 | 0.442 | 0.00387 | -0.061 | 114.366
1.5 | 0.512 | 0.00402 | -0.062 | 127.296
2 | 0.581 | 0.00499 | -0.063 | 116.435
2.5 | 0.646 | 0.00602 | -0.065 | 107.352
3 | 0.713 | 0.00674 | -0.066 | 105.915
3.5 | 0.78 | 0.00776 | -0.067 | 100.459
4 | 0.845 | 0.00906 | -0.069 | 93.321
4.5 | 0.909 | 0.01052 | -0.07 | 86.433
5 | 0.969 | 0.01106 | -0.071 | 87.657
5.5 | 1.025 | 0.01154 | -0.073 | 88.818
6 | 1.075 | 0.01213 | -0.074 | 88.593
6.5 | 1.116 | 0.01315 | -0.075 | 84.855
7 | 1.145 | 0.01401 | -0.077 | 81.702
7.5 | 1.152 | 0.01496 | -0.078 | 77.024
8 | 1.118 | 0.01607 | -0.079 | 69.553
8.5 | 0.894 | 0.01733 | -0.081 | 51.559
9 | 0.747 | 0.01934 | -0.082 | 38.611
9.5 | 0.645 | 0.06798 | -0.04 | 9.488
10 | 0.675 | 0.06707 | -0.045 | 10.057
10.5 | 0.699 | 0.07635 | -0.042 | 9.161
11 | 0.875 | 0.02219 | -0.087 | 39.432
11.5 | 0.769 | 0.07088 | -0.058 | 10.843
12 | 0.783 | 0.08543 | -0.048 | 9.164
12.5 | 0.811 | 0.09322 | -0.05 | 8.699
13 | 0.838 | 0.08843 | -0.051 | 9.479
13.5 | 0.864 | 0.09581 | -0.051 | 9.022
14 | 0.892 | 0.1033 | -0.053 | 8.639
14.5 | 0.922 | 0.10989 | -0.057 | 8.393
15 | 0.945 | 0.109 | -0.054 | 8.674
15.5 | 0.972 | 0.1128 | -0.055 | 8.62
16 | 1.006 | 0.11688 | -0.062 | 8.609
16.5 | 1.041 | 0.11894 | -0.067 | 8.755
17 | 1.055 | 0.12559 | -0.06 | 8.399
17.5 | 1.085 | 0.13002 | -0.063 | 8.341
18 | 1.123 | 0.12992 | -0.07 | 8.641
18.5 | 1.158 | 0.13125 | -0.074 | 8.822
19 | 1.164 | 0.14377 | -0.066 | 8.095
19.5 | 1.193 | 0.14966 | -0.068 | 7.971
20 | 1.228 | 0.15011 | -0.073 | 8.181

## 96. Re 7M Mach 0.50 (2)
BIGFOIL.COM POLAR EXPORT
NACA67-315 a=0.6
NACA67-315 a=0.6 |  |  |  | Cl Max: | 1.1319 | at alpha= | 11.5 | deg
XFOIL ncrit=9 |  |  |  | L/D Max: | 157.157 | at alpha= | 1.5 | deg
Re: | 7000000 |  |  | Cd Min: | 0.13173 | at alpha= | 16.5 | deg
Mach: | 0.5 |  |  | Cl=0 at alpha= | -3.1097 | deg
|  |  |  | @ Cl=0.1, Cd= | 0.0056558
|  |  |  | @ Cl=0.4, Cd= | 0.0029095
|  |  |  | @ Cl=0.6, Cd= | 0.01149
alpha (deg) | Cl | Cd | Cm | Cl/Cd
-14 | -0.3074 | 0.11143 | -0.1148 | -2.7587
-13.5 | -0.3324 | 0.09831 | -0.1223 | -3.3811
-13 | -0.3623 | 0.08549 | -0.13 | -4.2379
-12.5 | -0.376 | 0.07553 | -0.136 | -4.9782
-12 | -0.3964 | 0.06467 | -0.1427 | -6.1296
-11.5 | -0.4208 | 0.05051 | -0.154 | -8.331
-11 | -0.4498 | 0.04169 | -0.1576 | -10.7892
-10.5 | -0.4982 | 0.03406 | -0.1548 | -14.6271
-10 | -0.5325 | 0.0285 | -0.1479 | -18.6842
-9.5 | -0.5752 | 0.02283 | -0.1373 | -25.1949
-9 | -0.6153 | 0.01699 | -0.1244 | -36.2154
-8.5 | -0.6098 | 0.01213 | -0.1153 | -50.2721
-8 | -0.5642 | 0.01011 | -0.1096 | -55.8061
-7.5 | -0.5099 | 0.00909 | -0.105 | -56.0946
-7 | -0.4519 | 0.00846 | -0.1014 | -53.4161
-6.5 | -0.3924 | 0.00801 | -0.0985 | -48.9888
-6 | -0.334 | 0.00758 | -0.0957 | -44.0633
-5.5 | -0.274 | 0.00722 | -0.0935 | -37.9501
-5 | -0.2152 | 0.00688 | -0.0913 | -31.2791
-4.5 | -0.1564 | 0.00659 | -0.0894 | -23.7329
-4 | -0.099 | 0.00631 | -0.0874 | -15.6894
-3.5 | -0.0427 | 0.00609 | -0.0853 | -7.0115
-3 | 0.012 | 0.00594 | -0.0831 | 2.0202
-2.5 | 0.07 | 0.00577 | -0.0816 | 12.1317
-2 | 0.1278 | 0.00555 | -0.0803 | 23.027
-1.5 | 0.1825 | 0.0052 | -0.0785 | 35.0962
-1 | 0.2331 | 0.00476 | -0.0759 | 48.9706
-0.5 | 0.2808 | 0.00425 | -0.0728 | 66.0706
0 | 0.3218 | 0.00355 | -0.0684 | 90.6479
0.5 | 0.3674 | 0.00288 | -0.0647 | 127.5694
1 | 0.4338 | 0.00294 | -0.0652 | 147.551
1.5 | 0.4919 | 0.00313 | -0.0639 | 157.1565
2 | 0.522 | 0.00371 | -0.0566 | 140.7008
3 | 0.4693 | 0.00633 | -0.0201 | 74.139
3.5 | 0.4776 | 0.00761 | -0.0099 | 62.7595
4.5 | 0.5328 | 0.00966 | 0.0029 | 55.1553
5 | 0.5689 | 0.01059 | 0.0077 | 53.7205
5.5 | 0.6045 | 0.01162 | 0.0125 | 52.0224
6 | 0.6489 | 0.01244 | 0.016 | 52.1624
6.5 | 0.6969 | 0.01317 | 0.019 | 52.9157
7 | 0.7479 | 0.01386 | 0.0216 | 53.961
7.5 | 0.7978 | 0.01463 | 0.0246 | 54.5318
8 | 0.847 | 0.01549 | 0.0277 | 54.6804
8.5 | 0.897 | 0.01639 | 0.031 | 54.7285
9 | 0.9429 | 0.0175 | 0.0349 | 53.88
9.5 | 0.9894 | 0.01864 | 0.0389 | 53.0794
10 | 1.0338 | 0.01999 | 0.0434 | 51.7159
10.5 | 1.0789 | 0.02144 | 0.048 | 50.3218
11 | 1.1126 | 0.02348 | 0.0539 | 47.385
11.5 | 1.1319 | 0.02648 | 0.0609 | 42.7455
12 | 1.1304 | 0.03085 | 0.0685 | 36.6418
12.5 | 1.1049 | 0.0373 | 0.0754 | 29.622
13 | 1.064 | 0.04573 | 0.0799 | 23.267
13.5 | 1.027 | 0.05509 | 0.081 | 18.6422
14 | 0.9884 | 0.06615 | 0.0785 | 14.9418
14.5 | 0.9541 | 0.07837 | 0.0728 | 12.1743
15 | 0.9243 | 0.09174 | 0.0645 | 10.0752
15.5 | 0.904 | 0.10507 | 0.0557 | 8.6038
16 | 0.8843 | 0.11861 | 0.0471 | 7.4555
16.5 | 0.8633 | 0.13173 | 0.0391 | 6.5536

## 97. Re 8M Mach 0.00 (1)
BIGFOIL.COM POLAR EXPORT
NACA67-315 a=0.6
NACA67-315 a=0.6 |  |  |  | Cl Max: | 1.361 | at alpha= | 12.5 | deg
JavaFoil+Calcfoil stall+Eppler ext transition |  |  |  | L/D Max: | 110.722 | at alpha= | 0.5 | deg
Re: | 8000000 |  |  | Cd Min: | 0.00293 | at alpha= | 0.5 | deg
Mach: | 0 |  |  | Cl=0 at alpha= | -2.1452 | deg
|  |  |  | @ Cl=0.1, Cd= | 0.0048334
|  |  |  | @ Cl=0.4, Cd= | 0.00372
|  |  |  | @ Cl=0.6, Cd= | 0.0057005
alpha (deg) | Cl | Cd | Cm | Cl/Cd
-18 | -0.767 | 0.12781 | -0.004 | -5.998
-17.5 | -0.785 | 0.12324 | -0.005 | -6.372
-17 | -0.797 | 0.11627 | -0.006 | -6.85
-16.5 | -0.806 | 0.10981 | -0.006 | -7.343
-16 | -0.815 | 0.10277 | -0.007 | -7.928
-15.5 | -0.821 | 0.09619 | -0.008 | -8.539
-15 | -0.829 | 0.08676 | -0.009 | -9.556
-14.5 | -0.843 | 0.07225 | -0.011 | -11.665
-14 | -0.875 | 0.04789 | -0.013 | -18.276
-13.5 | -0.959 | 0.01691 | -0.017 | -56.701
-13 | -0.96 | 0.01422 | -0.018 | -67.53
-12.5 | -0.951 | 0.01299 | -0.019 | -73.199
-12 | -0.935 | 0.01206 | -0.021 | -77.535
-11.5 | -0.915 | 0.0114 | -0.022 | -80.285
-11 | -0.891 | 0.01081 | -0.023 | -82.39
-10.5 | -0.862 | 0.01028 | -0.024 | -83.902
-10 | -0.83 | 0.00984 | -0.025 | -84.301
-9.5 | -0.794 | 0.00939 | -0.027 | -84.465
-9 | -0.754 | 0.00899 | -0.028 | -83.902
-8.5 | -0.711 | 0.00866 | -0.029 | -82.078
-8 | -0.665 | 0.0083 | -0.03 | -80.128
-7.5 | -0.617 | 0.00805 | -0.032 | -76.653
-7 | -0.566 | 0.00776 | -0.033 | -72.879
-6.5 | -0.513 | 0.00749 | -0.034 | -68.518
-6 | -0.457 | 0.00723 | -0.035 | -63.286
-5.5 | -0.401 | 0.00701 | -0.037 | -57.165
-5 | -0.343 | 0.00573 | -0.038 | -59.858
-4.5 | -0.284 | 0.00609 | -0.039 | -46.703
-4 | -0.225 | 0.00591 | -0.04 | -38.04
-3.5 | -0.165 | 0.00586 | -0.042 | -28.144
-3 | -0.104 | 0.00576 | -0.043 | -18.116
-2.5 | -0.044 | 0.00605 | -0.044 | -7.189
-2 | 0.018 | 0.00531 | -0.046 | 3.331
-1.5 | 0.079 | 0.00504 | -0.047 | 15.698
-1 | 0.141 | 0.00443 | -0.048 | 31.811
-0.5 | 0.202 | 0.00368 | -0.049 | 55.019
0 | 0.263 | 0.00306 | -0.05 | 86.091
0.5 | 0.324 | 0.00293 | -0.052 | 110.722
1 | 0.385 | 0.00354 | -0.053 | 108.711
1.5 | 0.445 | 0.00426 | -0.054 | 104.667
2 | 0.506 | 0.00481 | -0.055 | 105.142
2.5 | 0.564 | 0.00531 | -0.056 | 106.138
3 | 0.623 | 0.00595 | -0.057 | 104.701
3.5 | 0.681 | 0.00653 | -0.059 | 104.321
4 | 0.74 | 0.00719 | -0.06 | 102.946
4.5 | 0.797 | 0.00792 | -0.061 | 100.648
5 | 0.853 | 0.0089 | -0.062 | 95.818
5.5 | 0.908 | 0.00925 | -0.063 | 98.19
6 | 0.961 | 0.00959 | -0.065 | 100.167
6.5 | 1.012 | 0.00995 | -0.066 | 101.701
7 | 1.062 | 0.01034 | -0.067 | 102.71
7.5 | 1.109 | 0.01075 | -0.068 | 103.08
8 | 1.153 | 0.01148 | -0.069 | 100.433
8.5 | 1.194 | 0.01195 | -0.07 | 99.909
9 | 1.233 | 0.01251 | -0.071 | 98.529
9.5 | 1.268 | 0.01303 | -0.073 | 97.301
10 | 1.296 | 0.01358 | -0.074 | 95.442
10.5 | 1.319 | 0.01422 | -0.075 | 92.755
11 | 1.337 | 0.01486 | -0.076 | 90
11.5 | 1.35 | 0.01552 | -0.077 | 87.007
12 | 1.358 | 0.01626 | -0.078 | 83.542
12.5 | 1.361 | 0.01712 | -0.079 | 79.484
13 | 1.359 | 0.01806 | -0.08 | 75.231
13.5 | 1.352 | 0.0189 | -0.081 | 71.557
14 | 1.34 | 0.01995 | -0.082 | 67.194
14.5 | 1.324 | 0.0211 | -0.083 | 62.755
15 | 1.304 | 0.02255 | -0.084 | 57.811
15.5 | 1.279 | 0.02447 | -0.084 | 52.251
16 | 1.251 | 0.02623 | -0.085 | 47.687
16.5 | 1.217 | 0.02971 | -0.085 | 40.952
17 | 1.181 | 0.0333 | -0.086 | 35.45
17.5 | 1.048 | 0.07745 | -0.074 | 13.534

## 98. Re 8M Mach 0.00 (2)
BIGFOIL.COM POLAR EXPORT
NACA67-315 a=0.6
NACA67-315 a=0.6 |  |  |  | Cl Max: | 1.6429 | at alpha= | 20 | deg
XFOIL ncrit=9 |  |  |  | L/D Max: | 131.487 | at alpha= | 1.5 | deg
Re: | 8000000 |  |  | Cd Min: | 0.04185 | at alpha= | 20 | deg
Mach: | 0 |  |  | Cl=0 at alpha= | -2.6767 | deg
|  |  |  | @ Cl=0.1, Cd= | 0.0049098
|  |  |  | @ Cl=0.4, Cd= | 0.0030652
|  |  |  | @ Cl=0.6, Cd= | 0.0079457
alpha (deg) | Cl | Cd | Cm | Cl/Cd
-20 | -1.4203 | 0.02663 | -0.1108 | -53.3346
-19.5 | -1.4063 | 0.0246 | -0.108 | -57.1667
-19 | -1.3851 | 0.02308 | -0.1056 | -60.013
-18.5 | -1.3692 | 0.02129 | -0.1022 | -64.3119
-18 | -1.3502 | 0.01973 | -0.0989 | -68.4339
-17.5 | -1.3271 | 0.01839 | -0.0957 | -72.1642
-17 | -1.2981 | 0.01736 | -0.0931 | -74.7753
-16.5 | -1.2688 | 0.01637 | -0.0904 | -77.5076
-16 | -1.2378 | 0.01545 | -0.0877 | -80.1165
-15.5 | -1.2036 | 0.01467 | -0.0853 | -82.045
-15 | -1.1682 | 0.01397 | -0.083 | -83.622
-14.5 | -1.1309 | 0.01328 | -0.0809 | -85.1581
-14 | -1.0918 | 0.01269 | -0.0789 | -86.0362
-13.5 | -1.0523 | 0.01209 | -0.077 | -87.0389
-13 | -1.0107 | 0.0116 | -0.0753 | -87.1293
-12.5 | -0.9687 | 0.01112 | -0.0737 | -87.1133
-12 | -0.9267 | 0.01059 | -0.0719 | -87.5071
-11.5 | -0.8842 | 0.01009 | -0.0702 | -87.6313
-11 | -0.8407 | 0.00964 | -0.0686 | -87.2095
-10.5 | -0.7963 | 0.00924 | -0.0671 | -86.1797
-10 | -0.7509 | 0.00887 | -0.0657 | -84.6561
-9 | -0.6604 | 0.00823 | -0.0627 | -80.243
-8.5 | -0.6143 | 0.0079 | -0.0613 | -77.7595
-8 | -0.5644 | 0.00761 | -0.0607 | -74.1656
-7.5 | -0.5134 | 0.00737 | -0.0603 | -69.6608
-7 | -0.4627 | 0.00708 | -0.0598 | -65.3531
-6.5 | -0.411 | 0.00685 | -0.0595 | -60
-6 | -0.3584 | 0.00666 | -0.0594 | -53.8138
-5.5 | -0.3061 | 0.00642 | -0.0592 | -47.6791
-5 | -0.2523 | 0.00623 | -0.0594 | -40.4976
-4.5 | -0.1989 | 0.00601 | -0.0594 | -33.0948
-4 | -0.1444 | 0.00583 | -0.0596 | -24.7684
-3.5 | -0.0899 | 0.00565 | -0.0599 | -15.9115
-3 | -0.0353 | 0.00547 | -0.0601 | -6.4534
-2.5 | 0.0193 | 0.0053 | -0.0604 | 3.6415
-2 | 0.0721 | 0.00506 | -0.0602 | 14.249
-1.5 | 0.1241 | 0.00478 | -0.06 | 25.9623
-0.5 | 0.2238 | 0.00403 | -0.0587 | 55.5335
0 | 0.2723 | 0.0036 | -0.0578 | 75.6389
0.5 | 0.3118 | 0.00269 | -0.0551 | 115.9108
1 | 0.3648 | 0.00285 | -0.055 | 128
1.5 | 0.4155 | 0.00316 | -0.0544 | 131.4873
2 | 0.4353 | 0.0042 | -0.0474 | 103.6429
2.5 | 0.45 | 0.00495 | -0.0392 | 90.9091
3.5 | 0.4955 | 0.00604 | -0.0265 | 82.0364
4 | 0.526 | 0.00662 | -0.022 | 79.4562
4.5 | 0.5557 | 0.0073 | -0.0176 | 76.1233
5 | 0.5928 | 0.00783 | -0.0146 | 75.7088
5.5 | 0.6295 | 0.00842 | -0.0117 | 74.7625
6 | 0.6676 | 0.00897 | -0.0091 | 74.4259
6.5 | 0.7089 | 0.00942 | -0.0071 | 75.2548
7 | 0.7526 | 0.00981 | -0.0056 | 76.7176
7.5 | 0.794 | 0.01028 | -0.0038 | 77.2374
8 | 0.8373 | 0.01071 | -0.0024 | 78.1793
9 | 0.9197 | 0.01172 | 0.0011 | 78.4727
9.5 | 0.9598 | 0.01228 | 0.0029 | 78.1596
10 | 0.9983 | 0.01294 | 0.0049 | 77.1484
10.5 | 1.0356 | 0.01362 | 0.007 | 76.0352
11 | 1.0754 | 0.01424 | 0.0087 | 75.5197
11.5 | 1.1115 | 0.01502 | 0.0108 | 74.0013
12 | 1.148 | 0.01578 | 0.0128 | 72.7503
12.5 | 1.1857 | 0.01655 | 0.0145 | 71.6435
13 | 1.221 | 0.01736 | 0.0165 | 70.3341
13.5 | 1.2566 | 0.01824 | 0.0183 | 68.8925
14 | 1.2882 | 0.01928 | 0.0207 | 66.8154
14.5 | 1.3217 | 0.02031 | 0.0226 | 65.0763
15 | 1.3502 | 0.02152 | 0.0252 | 62.7416
15.5 | 1.3796 | 0.02272 | 0.0275 | 60.7218
16 | 1.4086 | 0.02387 | 0.0298 | 59.0113
16.5 | 1.4646 | 0.02549 | 0.0257 | 57.4578
17 | 1.5187 | 0.02733 | 0.0216 | 55.569
17.5 | 1.5663 | 0.02947 | 0.0184 | 53.149
18 | 1.5784 | 0.03138 | 0.0229 | 50.2996
18.5 | 1.6005 | 0.03342 | 0.0249 | 47.8905
19 | 1.6151 | 0.03612 | 0.0272 | 44.7148
19.5 | 1.6298 | 0.03888 | 0.0293 | 41.9187
20 | 1.6429 | 0.04185 | 0.0312 | 39.2569

## 99. Re 8M Mach 0.10 (1)
BIGFOIL.COM POLAR EXPORT
NACA67-315 a=0.6
NACA67-315 a=0.6 |  |  |  | Cl Max: | 1.35 | at alpha= | 12 | deg
JavaFoil+Calcfoil stall+Eppler ext transition |  |  |  | L/D Max: | 108.733 | at alpha= | 1 | deg
Re: | 8000000 |  |  | Cd Min: | 0.00307 | at alpha= | 0 | deg
Mach: | 0.1 |  |  | Cl=0 at alpha= | -2.1452 | deg
|  |  |  | @ Cl=0.1, Cd= | 0.00483
|  |  |  | @ Cl=0.4, Cd= | 0.0037156
|  |  |  | @ Cl=0.6, Cd= | 0.0057097
alpha (deg) | Cl | Cd | Cm | Cl/Cd
-18 | -0.723 | 0.13326 | -0.004 | -5.427
-17.5 | -0.747 | 0.12624 | -0.005 | -5.914
-17 | -0.761 | 0.11953 | -0.006 | -6.369
-16.5 | -0.775 | 0.11113 | -0.006 | -6.973
-16 | -0.784 | 0.1069 | -0.007 | -7.339
-15.5 | -0.795 | 0.0992 | -0.008 | -8.01
-15 | -0.804 | 0.08985 | -0.009 | -8.953
-14.5 | -0.813 | 0.08082 | -0.01 | -10.059
-14 | -0.818 | 0.0734 | -0.011 | -11.14
-13.5 | -0.928 | 0.02058 | -0.017 | -45.105
-13 | -0.945 | 0.01486 | -0.018 | -63.61
-12.5 | -0.94 | 0.0133 | -0.02 | -70.645
-12 | -0.927 | 0.01238 | -0.021 | -74.871
-11.5 | -0.909 | 0.01158 | -0.022 | -78.545
-11 | -0.887 | 0.01094 | -0.023 | -81.089
-10.5 | -0.86 | 0.01039 | -0.024 | -82.76
-10 | -0.828 | 0.00992 | -0.026 | -83.509
-9.5 | -0.793 | 0.00948 | -0.027 | -83.649
-9 | -0.755 | 0.00911 | -0.028 | -82.793
-8.5 | -0.712 | 0.00875 | -0.029 | -81.429
-8 | -0.667 | 0.00835 | -0.031 | -79.827
-7.5 | -0.619 | 0.00807 | -0.032 | -76.651
-7 | -0.568 | 0.00778 | -0.033 | -72.957
-6.5 | -0.515 | 0.00756 | -0.034 | -68.133
-6 | -0.459 | 0.00727 | -0.036 | -63.183
-5.5 | -0.402 | 0.00705 | -0.037 | -57.115
-5 | -0.345 | 0.00576 | -0.038 | -59.855
-4.5 | -0.286 | 0.00563 | -0.039 | -50.766
-4 | -0.226 | 0.00597 | -0.041 | -37.89
-3.5 | -0.166 | 0.00586 | -0.042 | -28.274
-3 | -0.105 | 0.00576 | -0.043 | -18.206
-2.5 | -0.044 | 0.00605 | -0.044 | -7.226
-2 | 0.018 | 0.00532 | -0.046 | 3.342
-1.5 | 0.08 | 0.00503 | -0.047 | 15.81
-1 | 0.142 | 0.00441 | -0.048 | 32.08
-0.5 | 0.203 | 0.00367 | -0.049 | 55.489
0 | 0.265 | 0.00307 | -0.051 | 86.09
0.5 | 0.326 | 0.00347 | -0.052 | 94.054
1 | 0.387 | 0.00356 | -0.053 | 108.733
1.5 | 0.448 | 0.00429 | -0.054 | 104.281
2 | 0.508 | 0.00483 | -0.055 | 105.147
2.5 | 0.566 | 0.00533 | -0.057 | 106.276
3 | 0.626 | 0.006 | -0.058 | 104.215
3.5 | 0.685 | 0.00656 | -0.059 | 104.416
4 | 0.743 | 0.00722 | -0.06 | 102.972
4.5 | 0.801 | 0.00801 | -0.061 | 100.045
5 | 0.857 | 0.00895 | -0.062 | 95.799
5.5 | 0.912 | 0.00931 | -0.064 | 97.973
6 | 0.965 | 0.00965 | -0.065 | 100.035
6.5 | 1.017 | 0.01001 | -0.066 | 101.507
7 | 1.066 | 0.0104 | -0.067 | 102.44
7.5 | 1.113 | 0.01083 | -0.068 | 102.726
8 | 1.157 | 0.01157 | -0.07 | 99.963
8.5 | 1.198 | 0.0121 | -0.071 | 98.973
9 | 1.235 | 0.01264 | -0.072 | 97.703
9.5 | 1.27 | 0.01317 | -0.073 | 96.369
10 | 1.296 | 0.01376 | -0.074 | 94.191
10.5 | 1.318 | 0.01444 | -0.075 | 91.227
11 | 1.334 | 0.01504 | -0.076 | 88.683
11.5 | 1.344 | 0.01575 | -0.077 | 85.377
12 | 1.35 | 0.01649 | -0.078 | 81.871
12.5 | 1.349 | 0.01739 | -0.079 | 77.571
13 | 1.343 | 0.01836 | -0.08 | 73.165
13.5 | 1.333 | 0.01924 | -0.081 | 69.251
14 | 1.317 | 0.02036 | -0.082 | 64.678
14.5 | 1.296 | 0.02182 | -0.083 | 59.364
15 | 1.269 | 0.02364 | -0.084 | 53.679
15.5 | 1.239 | 0.02541 | -0.085 | 48.771
16 | 1.205 | 0.02796 | -0.085 | 43.096
16.5 | 1.165 | 0.03195 | -0.085 | 36.447
17 | 1.025 | 0.07892 | -0.072 | 12.991

## 100. Re 8M Mach 0.10 (2)
BIGFOIL.COM POLAR EXPORT
NACA67-315 a=0.6
NACA67-315 a=0.6 |  |  |  | Cl Max: | 1.6405 | at alpha= | 20 | deg
XFOIL ncrit=9 |  |  |  | L/D Max: | 132.31 | at alpha= | 1.5 | deg
Re: | 8000000 |  |  | Cd Min: | 0.04385 | at alpha= | 20 | deg
Mach: | 0.1 |  |  | Cl=0 at alpha= | -2.6858 | deg
|  |  |  | @ Cl=0.1, Cd= | 0.004927
|  |  |  | @ Cl=0.4, Cd= | 0.0030502
|  |  |  | @ Cl=0.6, Cd= | 0.0080391
alpha (deg) | Cl | Cd | Cm | Cl/Cd
-20 | -1.4078 | 0.02882 | -0.1167 | -48.848
-19.5 | -1.3971 | 0.02639 | -0.1139 | -52.9405
-19 | -1.3754 | 0.02475 | -0.1116 | -55.5717
-18.5 | -1.3595 | 0.02286 | -0.1084 | -59.4707
-18 | -1.3446 | 0.02099 | -0.1046 | -64.0591
-17.5 | -1.3258 | 0.01934 | -0.1009 | -68.5522
-17 | -1.2989 | 0.01814 | -0.0979 | -71.6042
-16.5 | -1.2704 | 0.01703 | -0.0948 | -74.5978
-16 | -1.2402 | 0.016 | -0.0918 | -77.5125
-15.5 | -1.2073 | 0.01514 | -0.0891 | -79.7424
-15 | -1.1718 | 0.01436 | -0.0865 | -81.6017
-14.5 | -1.135 | 0.01361 | -0.0841 | -83.3946
-14 | -1.0961 | 0.01297 | -0.0819 | -84.5104
-13.5 | -1.0565 | 0.01231 | -0.0798 | -85.8245
-13 | -1.015 | 0.01179 | -0.0779 | -86.0899
-12.5 | -0.9724 | 0.01128 | -0.0761 | -86.2057
-12 | -0.9294 | 0.01081 | -0.0743 | -85.9759
-11.5 | -0.8866 | 0.01025 | -0.0724 | -86.4976
-11 | -0.8432 | 0.00976 | -0.0706 | -86.3934
-10.5 | -0.7983 | 0.00933 | -0.069 | -85.5627
-10 | -0.7525 | 0.00894 | -0.0675 | -84.1723
-9.5 | -0.7064 | 0.0086 | -0.0661 | -82.1395
-9 | -0.6603 | 0.00828 | -0.0645 | -79.7464
-8.5 | -0.6151 | 0.00794 | -0.0628 | -77.4685
-8 | -0.566 | 0.00764 | -0.0619 | -74.0838
-7.5 | -0.5147 | 0.0074 | -0.0614 | -69.5541
-7 | -0.4637 | 0.00711 | -0.0608 | -65.218
-6.5 | -0.4119 | 0.00687 | -0.0605 | -59.9563
-6 | -0.359 | 0.00668 | -0.0603 | -53.7425
-5.5 | -0.3065 | 0.00644 | -0.06 | -47.5932
-5 | -0.2525 | 0.00624 | -0.0601 | -40.4647
-4.5 | -0.1988 | 0.00602 | -0.0601 | -33.0233
-4 | -0.144 | 0.00584 | -0.0603 | -24.6575
-3.5 | -0.0893 | 0.00566 | -0.0605 | -15.7774
-3 | -0.0345 | 0.00548 | -0.0607 | -6.2956
-2.5 | 0.0204 | 0.00531 | -0.0609 | 3.8418
-2 | 0.0734 | 0.00507 | -0.0608 | 14.4773
-1.5 | 0.1255 | 0.00479 | -0.0605 | 26.2004
-1 | 0.1764 | 0.0044 | -0.06 | 40.0909
-0.5 | 0.2255 | 0.00404 | -0.0591 | 55.8168
0 | 0.2742 | 0.0036 | -0.0582 | 76.1667
0.5 | 0.3137 | 0.00269 | -0.0555 | 116.6171
1 | 0.367 | 0.00285 | -0.0553 | 128.7719
1.5 | 0.4181 | 0.00316 | -0.0548 | 132.3101
2 | 0.4373 | 0.00419 | -0.0476 | 104.3675
2.5 | 0.4492 | 0.00493 | -0.0387 | 91.1156
3 | 0.465 | 0.00554 | -0.0307 | 83.935
3.5 | 0.4948 | 0.00607 | -0.0259 | 81.5157
4 | 0.5251 | 0.00667 | -0.0214 | 78.7256
4.5 | 0.5549 | 0.00736 | -0.0168 | 75.394
5 | 0.5917 | 0.00791 | -0.0138 | 74.804
5.5 | 0.629 | 0.00849 | -0.0109 | 74.0872
6 | 0.6666 | 0.00907 | -0.0081 | 73.495
6.5 | 0.7089 | 0.00951 | -0.0063 | 74.5426
7 | 0.752 | 0.00993 | -0.0046 | 75.7301
7.5 | 0.7942 | 0.01039 | -0.0028 | 76.4389
8 | 0.8381 | 0.01082 | -0.0014 | 77.4584
9 | 0.9206 | 0.01187 | 0.0022 | 77.5569
9.5 | 0.9612 | 0.01244 | 0.004 | 77.2669
10 | 0.9988 | 0.01314 | 0.0063 | 76.0122
10.5 | 1.0376 | 0.01381 | 0.0083 | 75.134
11 | 1.0767 | 0.01448 | 0.0102 | 74.3577
11.5 | 1.1131 | 0.01528 | 0.0124 | 72.8469
12 | 1.1507 | 0.01603 | 0.0143 | 71.7842
12.5 | 1.1873 | 0.01687 | 0.0163 | 70.3794
13 | 1.2241 | 0.01767 | 0.0182 | 69.2756
13.5 | 1.2586 | 0.01864 | 0.0204 | 67.5215
14 | 1.2907 | 0.01971 | 0.0228 | 65.4845
14.5 | 1.3238 | 0.02081 | 0.0249 | 63.6136
15 | 1.3533 | 0.02202 | 0.0274 | 61.4578
15.5 | 1.3832 | 0.02325 | 0.0298 | 59.4925
16 | 1.4124 | 0.0245 | 0.0321 | 57.649
16.5 | 1.4687 | 0.02621 | 0.0281 | 56.0359
17 | 1.5211 | 0.02832 | 0.0243 | 53.7112
17.5 | 1.5682 | 0.03058 | 0.0214 | 51.2819
19 | 1.6116 | 0.03794 | 0.0308 | 42.4776
19.5 | 1.6275 | 0.0407 | 0.0327 | 39.9877
20 | 1.6405 | 0.04385 | 0.0345 | 37.4116

## 101. Re 8M Mach 0.25 (1)
BIGFOIL.COM POLAR EXPORT
NACA67-315 a=0.6
NACA67-315 a=0.6 |  |  |  | Cl Max: | 1.298 | at alpha= | 10.5 | deg
JavaFoil+Calcfoil stall+Eppler ext transition |  |  |  | L/D Max: | 109.937 | at alpha= | 1 | deg
Re: | 8000000 |  |  | Cd Min: | 0.00338 | at alpha= | 0 | deg
Mach: | 0.25 |  |  | Cl=0 at alpha= | -2.1429 | deg
|  |  |  | @ Cl=0.1, Cd= | 0.0046086
|  |  |  | @ Cl=0.4, Cd= | 0.0036553
|  |  |  | @ Cl=0.6, Cd= | 0.0056987
alpha (deg) | Cl | Cd | Cm | Cl/Cd
-16.5 | -0.492 | 0.13246 | -0.006 | -3.718
-16 | -0.535 | 0.12454 | -0.006 | -4.293
-15.5 | -0.573 | 0.11684 | -0.007 | -4.906
-15 | -0.608 | 0.10832 | -0.008 | -5.61
-14.5 | -0.638 | 0.0994 | -0.008 | -6.423
-14 | -0.664 | 0.09389 | -0.009 | -7.069
-13.5 | -0.685 | 0.08698 | -0.01 | -7.87
-13 | -0.702 | 0.0789 | -0.011 | -8.903
-12.5 | -0.715 | 0.072 | -0.013 | -9.928
-12 | -0.729 | 0.06101 | -0.015 | -11.942
-11.5 | -0.853 | 0.01343 | -0.022 | -63.529
-11 | -0.849 | 0.012 | -0.024 | -70.737
-10.5 | -0.835 | 0.01114 | -0.025 | -74.99
-10 | -0.814 | 0.01055 | -0.026 | -77.174
-9.5 | -0.787 | 0.01003 | -0.028 | -78.471
-9 | -0.754 | 0.00952 | -0.029 | -79.238
-8.5 | -0.716 | 0.00909 | -0.03 | -78.79
-8 | -0.674 | 0.00871 | -0.031 | -77.403
-7.5 | -0.628 | 0.00835 | -0.033 | -75.202
-7 | -0.578 | 0.00804 | -0.034 | -71.927
-6.5 | -0.525 | 0.00773 | -0.035 | -67.977
-6 | -0.469 | 0.00745 | -0.036 | -62.975
-5.5 | -0.412 | 0.00719 | -0.038 | -57.27
-5 | -0.353 | 0.00695 | -0.039 | -50.782
-4.5 | -0.293 | 0.00678 | -0.04 | -43.205
-4 | -0.232 | 0.00561 | -0.042 | -41.331
-3.5 | -0.17 | 0.00551 | -0.043 | -30.85
-3 | -0.108 | 0.00584 | -0.044 | -18.446
-2.5 | -0.045 | 0.0056 | -0.046 | -8.012
-2 | 0.018 | 0.0048 | -0.047 | 3.801
-1.5 | 0.082 | 0.00466 | -0.048 | 17.501
-1 | 0.145 | 0.00448 | -0.049 | 32.494
-0.5 | 0.209 | 0.0035 | -0.051 | 59.754
0 | 0.272 | 0.00338 | -0.052 | 80.321
0.5 | 0.335 | 0.00348 | -0.053 | 96.063
1 | 0.397 | 0.00362 | -0.054 | 109.937
1.5 | 0.459 | 0.00435 | -0.056 | 105.547
2 | 0.522 | 0.00501 | -0.057 | 104.061
2.5 | 0.581 | 0.00549 | -0.058 | 105.876
3 | 0.642 | 0.00616 | -0.059 | 104.162
3.5 | 0.703 | 0.00679 | -0.06 | 103.464
4 | 0.762 | 0.0075 | -0.062 | 101.698
4.5 | 0.821 | 0.00881 | -0.063 | 93.24
5 | 0.879 | 0.00928 | -0.064 | 94.691
5.5 | 0.934 | 0.00964 | -0.065 | 96.945
6 | 0.988 | 0.01001 | -0.067 | 98.686
6.5 | 1.039 | 0.0104 | -0.068 | 99.841
7 | 1.087 | 0.01084 | -0.069 | 100.356
7.5 | 1.132 | 0.01162 | -0.07 | 97.446
8 | 1.174 | 0.01216 | -0.071 | 96.552
8.5 | 1.211 | 0.01276 | -0.073 | 94.906
9 | 1.244 | 0.01339 | -0.074 | 92.925
9.5 | 1.272 | 0.01396 | -0.075 | 91.104
10 | 1.289 | 0.01465 | -0.076 | 87.967
10.5 | 1.298 | 0.01551 | -0.077 | 83.68
11 | 1.298 | 0.01636 | -0.078 | 79.342
11.5 | 1.289 | 0.01716 | -0.079 | 75.125
12 | 1.272 | 0.01816 | -0.08 | 70.019
12.5 | 1.245 | 0.01928 | -0.081 | 64.583
13 | 1.208 | 0.02082 | -0.082 | 58.018
13.5 | 1.163 | 0.02218 | -0.083 | 52.427
14 | 1.107 | 0.02433 | -0.084 | 45.517
14.5 | 1.036 | 0.02926 | -0.084 | 35.418
15 | 0.834 | 0.10117 | -0.055 | 8.242
15.5 | 0.768 | 0.1129 | -0.051 | 6.8

## 102. Re 8M Mach 0.25 (2)
BIGFOIL.COM POLAR EXPORT
NACA67-315 a=0.6
NACA67-315 a=0.6 |  |  |  | Cl Max: | 1.5855 | at alpha= | 19 | deg
XFOIL ncrit=9 |  |  |  | L/D Max: | 136.984 | at alpha= | 1.5 | deg
Re: | 8000000 |  |  | Cd Min: | 0.0737 | at alpha= | -19.5 | deg
Mach: | 0.25 |  |  | Cl=0 at alpha= | -2.7371 | deg
|  |  |  | @ Cl=0.1, Cd= | 0.0050334
|  |  |  | @ Cl=0.4, Cd= | 0.0029558
|  |  |  | @ Cl=0.6, Cd= | 0.0085422
alpha (deg) | Cl | Cd | Cm | Cl/Cd
-19.5 | -1.0412 | 0.0737 | -0.1181 | -14.1275
-19 | -1.1156 | 0.05509 | -0.1314 | -20.2505
-18.5 | -1.1581 | 0.04409 | -0.1369 | -26.2667
-18 | -1.1962 | 0.03606 | -0.1371 | -33.1725
-17.5 | -1.2279 | 0.03011 | -0.1335 | -40.7805
-17 | -1.2373 | 0.02618 | -0.1288 | -47.2613
-16.5 | -1.2332 | 0.02331 | -0.1237 | -52.9043
-16 | -1.2221 | 0.02095 | -0.1184 | -58.3341
-15.5 | -1.2014 | 0.01916 | -0.1135 | -62.7035
-15 | -1.1752 | 0.01764 | -0.1089 | -66.6213
-14.5 | -1.1454 | 0.01626 | -0.1045 | -70.4428
-14 | -1.1093 | 0.01522 | -0.1007 | -72.8844
-13.5 | -1.0749 | 0.01405 | -0.0966 | -76.5053
-13 | -1.0338 | 0.01322 | -0.0933 | -78.1997
-12.5 | -0.9911 | 0.01248 | -0.0903 | -79.4151
-12 | -0.9475 | 0.01178 | -0.0874 | -80.4329
-11.5 | -0.9024 | 0.01114 | -0.0848 | -81.0054
-11 | -0.8558 | 0.01061 | -0.0824 | -80.6598
-10.5 | -0.8102 | 0.00993 | -0.0799 | -81.5911
-10 | -0.7621 | 0.00943 | -0.0778 | -80.8165
-9.5 | -0.7133 | 0.00898 | -0.0759 | -79.4321
-9 | -0.664 | 0.00858 | -0.074 | -77.3893
-8.5 | -0.6144 | 0.00822 | -0.0723 | -74.7445
-8 | -0.5663 | 0.00782 | -0.0703 | -72.4169
-7.5 | -0.518 | 0.00753 | -0.0684 | -68.7915
-7 | -0.4678 | 0.0073 | -0.0668 | -64.0822
-6.5 | -0.4156 | 0.00701 | -0.0658 | -59.2867
-6 | -0.3619 | 0.00678 | -0.0652 | -53.3776
-5.5 | -0.3074 | 0.00654 | -0.0647 | -47.0031
-5 | -0.2526 | 0.00631 | -0.0643 | -40.0317
-4.5 | -0.1973 | 0.00609 | -0.0641 | -32.3974
-4 | -0.1414 | 0.00591 | -0.064 | -23.9255
-3.5 | -0.0856 | 0.00571 | -0.064 | -14.9912
-3 | -0.0295 | 0.00553 | -0.064 | -5.3345
-2.5 | 0.0266 | 0.00536 | -0.0641 | 4.9627
-2 | 0.0811 | 0.00514 | -0.0639 | 15.7782
-1.5 | 0.1343 | 0.00484 | -0.0634 | 27.7479
-1 | 0.1862 | 0.00446 | -0.0627 | 41.7489
-0.5 | 0.2356 | 0.00408 | -0.0616 | 57.7451
0 | 0.2844 | 0.00361 | -0.0603 | 78.7812
0.5 | 0.3242 | 0.00269 | -0.0573 | 120.5204
1 | 0.3796 | 0.00283 | -0.0572 | 134.1343
1.5 | 0.4315 | 0.00315 | -0.0565 | 136.9841
2 | 0.4474 | 0.00416 | -0.0481 | 107.5481
2.5 | 0.4481 | 0.00492 | -0.0364 | 91.0772
3 | 0.4596 | 0.00572 | -0.0274 | 80.3497
3.5 | 0.4891 | 0.00632 | -0.0223 | 77.3892
4 | 0.519 | 0.00699 | -0.0174 | 74.2489
4.5 | 0.5495 | 0.00773 | -0.0127 | 71.0867
5 | 0.5875 | 0.00831 | -0.0096 | 70.698
5.5 | 0.6241 | 0.00899 | -0.0062 | 69.4216
6 | 0.6631 | 0.0096 | -0.0033 | 69.0729
6.5 | 0.707 | 0.01007 | -0.0014 | 70.2085
7 | 0.7515 | 0.01054 | 0.0005 | 71.2998
7.5 | 0.795 | 0.01105 | 0.0025 | 71.9457
8 | 0.8401 | 0.01154 | 0.0042 | 72.799
8.5 | 0.8827 | 0.01214 | 0.0063 | 72.71
9 | 0.9244 | 0.01276 | 0.0086 | 72.4451
9.5 | 0.9657 | 0.01344 | 0.0108 | 71.8527
10 | 1.0046 | 0.01424 | 0.0134 | 70.5478
10.5 | 1.0464 | 0.01494 | 0.0156 | 70.0402
11 | 1.0847 | 0.01581 | 0.0182 | 68.6085
11.5 | 1.1237 | 0.0167 | 0.0207 | 67.2874
12 | 1.1635 | 0.01755 | 0.023 | 66.2963
12.5 | 1.2007 | 0.01857 | 0.0256 | 64.6581
13 | 1.238 | 0.0196 | 0.0282 | 63.1633
13.5 | 1.2693 | 0.021 | 0.0315 | 60.4429
14 | 1.3034 | 0.02226 | 0.0343 | 58.5535
14.5 | 1.3361 | 0.02369 | 0.0371 | 56.3993
15 | 1.3689 | 0.0251 | 0.04 | 54.5378
15.5 | 1.396 | 0.02683 | 0.0433 | 52.0313
16 | 1.4264 | 0.02868 | 0.0457 | 49.735
16.5 | 1.476 | 0.03155 | 0.0429 | 46.7829
17 | 1.522 | 0.03474 | 0.0404 | 43.8112
17.5 | 1.5624 | 0.03828 | 0.0384 | 40.815
18 | 1.5638 | 0.04144 | 0.0439 | 37.7365
18.5 | 1.5767 | 0.04509 | 0.0464 | 34.9678
19 | 1.5855 | 0.04922 | 0.0486 | 32.2125
19.5 | 1.5831 | 0.05442 | 0.0506 | 29.0904
20 | 1.5758 | 0.06034 | 0.0521 | 26.1153

## 103. Re 8M Mach 0.50 (1)
BIGFOIL.COM POLAR EXPORT
NACA67-315 a=0.6
NACA67-315 a=0.6 |  |  |  | Cl Max: | 1.235 | at alpha= | 20 | deg
JavaFoil+Calcfoil stall+Eppler ext transition |  |  |  | L/D Max: | 114.961 | at alpha= | 1 | deg
Re: | 8000000 |  |  | Cd Min: | 0.00359 | at alpha= | 0 | deg
Mach: | 0.5 |  |  | Cl=0 at alpha= | -2.1429 | deg
|  |  |  | @ Cl=0.1, Cd= | 0.0052868
|  |  |  | @ Cl=0.4, Cd= | 0.0037652
|  |  |  | @ Cl=0.6, Cd= | 0.0057549
alpha (deg) | Cl | Cd | Cm | Cl/Cd
-20 | -0.994 | 0.15249 | -0.003 | -6.516
-19.5 | -0.964 | 0.14575 | -0.003 | -6.615
-19 | -0.936 | 0.14304 | -0.004 | -6.544
-18.5 | -0.909 | 0.13748 | -0.004 | -6.611
-18 | -0.886 | 0.13188 | -0.005 | -6.718
-17.5 | -0.856 | 0.12647 | -0.006 | -6.767
-17 | -0.827 | 0.12489 | -0.006 | -6.618
-16.5 | -0.798 | 0.11943 | -0.007 | -6.683
-16 | -0.771 | 0.11668 | -0.008 | -6.608
-15.5 | -0.744 | 0.11195 | -0.008 | -6.644
-15 | -0.717 | 0.10844 | -0.009 | -6.61
-14.5 | -0.688 | 0.10486 | -0.01 | -6.565
-14 | -0.661 | 0.0959 | -0.01 | -6.897
-13.5 | -0.634 | 0.08838 | -0.011 | -7.177
-13 | -0.607 | 0.08256 | -0.012 | -7.351
-12.5 | -0.581 | 0.07685 | -0.013 | -7.554
-12 | -0.55 | 0.08408 | -0.012 | -6.535
-11.5 | -0.522 | 0.07798 | -0.013 | -6.697
-11 | -0.496 | 0.06917 | -0.015 | -7.164
-10.5 | -0.469 | 0.06354 | -0.016 | -7.375
-10 | -0.443 | 0.05801 | -0.018 | -7.638
-9.5 | -0.41 | 0.065 | -0.015 | -6.312
-9 | -0.384 | 0.0576 | -0.017 | -6.66
-8.5 | -0.357 | 0.05149 | -0.019 | -6.941
-8 | -0.327 | 0.05463 | -0.017 | -5.984
-7.5 | -0.587 | 0.01027 | -0.036 | -57.137
-7 | -0.586 | 0.00952 | -0.038 | -61.538
-6.5 | -0.553 | 0.00898 | -0.039 | -61.531
-6 | -0.503 | 0.00849 | -0.041 | -59.258
-5.5 | -0.447 | 0.00809 | -0.042 | -55.262
-5 | -0.386 | 0.00777 | -0.043 | -49.721
-4.5 | -0.322 | 0.00716 | -0.045 | -45.025
-4 | -0.256 | 0.00672 | -0.046 | -38.123
-3.5 | -0.188 | 0.00651 | -0.048 | -28.92
-3 | -0.12 | 0.00674 | -0.049 | -17.733
-2.5 | -0.05 | 0.00655 | -0.051 | -7.615
-2 | 0.02 | 0.00639 | -0.052 | 3.179
-1.5 | 0.091 | 0.00543 | -0.053 | 16.742
-1 | 0.162 | 0.0043 | -0.055 | 37.745
-0.5 | 0.234 | 0.00398 | -0.056 | 58.682
0 | 0.302 | 0.00359 | -0.058 | 84.255
0.5 | 0.372 | 0.00371 | -0.059 | 100.387
1 | 0.443 | 0.00385 | -0.061 | 114.961
1.5 | 0.512 | 0.00474 | -0.062 | 107.998
2 | 0.581 | 0.0056 | -0.063 | 103.658
2.5 | 0.646 | 0.00613 | -0.065 | 105.501
3 | 0.713 | 0.0071 | -0.066 | 100.543
3.5 | 0.78 | 0.00791 | -0.067 | 98.629
4 | 0.846 | 0.00905 | -0.069 | 93.47
4.5 | 0.909 | 0.0103 | -0.07 | 88.329
5 | 0.969 | 0.0108 | -0.071 | 89.746
5.5 | 1.025 | 0.01129 | -0.073 | 90.823
6 | 1.075 | 0.01185 | -0.074 | 90.715
6.5 | 1.117 | 0.01285 | -0.075 | 86.9
7 | 1.145 | 0.01369 | -0.077 | 83.645
7.5 | 1.152 | 0.01461 | -0.078 | 78.883
8 | 1.118 | 0.01569 | -0.079 | 71.257
8.5 | 0.894 | 0.01692 | -0.081 | 52.842
9 | 0.747 | 0.0189 | -0.082 | 39.517
9.5 | 0.645 | 0.06753 | -0.041 | 9.553
10 | 0.676 | 0.06607 | -0.047 | 10.229
10.5 | 0.7 | 0.07526 | -0.043 | 9.297
11 | 0.876 | 0.02155 | -0.087 | 40.648
11.5 | 0.897 | 0.02543 | -0.087 | 35.273
12 | 0.784 | 0.08427 | -0.049 | 9.301
12.5 | 0.811 | 0.09044 | -0.05 | 8.97
13 | 0.844 | 0.08497 | -0.056 | 9.934
13.5 | 0.866 | 0.09412 | -0.052 | 9.199
14 | 0.894 | 0.10056 | -0.055 | 8.894
14.5 | 0.923 | 0.10751 | -0.057 | 8.59
15 | 0.946 | 0.10815 | -0.054 | 8.743
15.5 | 0.974 | 0.11181 | -0.057 | 8.716
16 | 1.011 | 0.11344 | -0.064 | 8.908
16.5 | 1.046 | 0.11481 | -0.069 | 9.113
17 | 1.055 | 0.12365 | -0.06 | 8.532
17.5 | 1.087 | 0.1281 | -0.065 | 8.486
18 | 1.131 | 0.12282 | -0.073 | 9.211
18.5 | 1.165 | 0.1255 | -0.076 | 9.279
19 | 1.164 | 0.14061 | -0.066 | 8.278
19.5 | 1.195 | 0.14549 | -0.069 | 8.213
20 | 1.235 | 0.14369 | -0.076 | 8.597

## 104. Re 8M Mach 0.50 (2)
BIGFOIL.COM POLAR EXPORT
NACA67-315 a=0.6
NACA67-315 a=0.6 |  |  |  | Cl Max: | 1.1439 | at alpha= | 11.5 | deg
XFOIL ncrit=9 |  |  |  | L/D Max: | 155.048 | at alpha= | 1.5 | deg
Re: | 8000000 |  |  | Cd Min: | 0.13007 | at alpha= | 16.5 | deg
Mach: | 0.5 |  |  | Cl=0 at alpha= | -3.0609 | deg
|  |  |  | @ Cl=0.1, Cd= | 0.0054968
|  |  |  | @ Cl=0.4, Cd= | 0.0028085
|  |  |  | @ Cl=0.6, Cd= | 0.01122
alpha (deg) | Cl | Cd | Cm | Cl/Cd
-14 | -0.3197 | 0.109 | -0.1164 | -2.933
-13.5 | -0.348 | 0.09566 | -0.1242 | -3.6379
-13 | -0.3752 | 0.08347 | -0.1316 | -4.495
-12.5 | -0.3962 | 0.07263 | -0.1383 | -5.455
-12 | -0.4163 | 0.06149 | -0.1455 | -6.7702
-11.5 | -0.4402 | 0.04804 | -0.1562 | -9.1632
-11 | -0.4705 | 0.03993 | -0.1582 | -11.7831
-10.5 | -0.5179 | 0.03269 | -0.1544 | -15.8428
-10 | -0.5509 | 0.02729 | -0.147 | -20.1869
-9.5 | -0.5913 | 0.02185 | -0.1361 | -27.0618
-9 | -0.6274 | 0.01624 | -0.1232 | -38.633
-8.5 | -0.6179 | 0.01162 | -0.1143 | -53.1756
-8 | -0.5714 | 0.00976 | -0.1085 | -58.5451
-7.5 | -0.5167 | 0.00881 | -0.104 | -58.6493
-7 | -0.4583 | 0.00821 | -0.1004 | -55.8222
-6.5 | -0.3985 | 0.00777 | -0.0974 | -51.287
-6 | -0.3387 | 0.00736 | -0.0948 | -46.019
-5.5 | -0.279 | 0.007 | -0.0925 | -39.8571
-5 | -0.2198 | 0.00669 | -0.0905 | -32.855
-4.5 | -0.1614 | 0.00639 | -0.0884 | -25.2582
-4 | -0.1039 | 0.00613 | -0.0864 | -16.9494
-3.5 | -0.0483 | 0.00595 | -0.0842 | -8.1176
-3 | 0.0067 | 0.00579 | -0.082 | 1.1572
-2.5 | 0.0665 | 0.00562 | -0.0809 | 11.8327
-2 | 0.1263 | 0.0054 | -0.08 | 23.3889
-1.5 | 0.1824 | 0.00508 | -0.0784 | 35.9055
-1 | 0.2354 | 0.00469 | -0.0763 | 50.1919
-0.5 | 0.2841 | 0.00426 | -0.0734 | 66.6901
0 | 0.3306 | 0.00367 | -0.07 | 90.0817
0.5 | 0.3692 | 0.00278 | -0.0651 | 132.8058
1 | 0.4341 | 0.00284 | -0.0653 | 152.8521
1.5 | 0.4884 | 0.00315 | -0.0632 | 155.0476
2 | 0.4957 | 0.00381 | -0.0511 | 130.105
2.5 | 0.456 | 0.00527 | -0.0299 | 86.5275
3 | 0.457 | 0.00652 | -0.0179 | 70.092
3.5 | 0.4725 | 0.00765 | -0.009 | 61.7647
4.5 | 0.5316 | 0.0096 | 0.0031 | 55.375
5 | 0.5715 | 0.01042 | 0.0073 | 54.8464
5.5 | 0.6075 | 0.01143 | 0.0121 | 53.1496
6 | 0.6544 | 0.01217 | 0.0152 | 53.7716
6.5 | 0.7037 | 0.01289 | 0.018 | 54.5927
7 | 0.754 | 0.0136 | 0.0208 | 55.4412
7.5 | 0.8058 | 0.01429 | 0.0235 | 56.3891
8 | 0.8538 | 0.01517 | 0.0269 | 56.2821
8.5 | 0.9036 | 0.01605 | 0.0302 | 56.2991
9 | 0.9501 | 0.01715 | 0.0341 | 55.3994
9.5 | 0.9976 | 0.01826 | 0.0381 | 54.6331
10 | 1.0428 | 0.01954 | 0.0425 | 53.3675
10.5 | 1.0879 | 0.02098 | 0.0472 | 51.8541
11 | 1.1234 | 0.02294 | 0.053 | 48.9712
11.5 | 1.1439 | 0.02581 | 0.0601 | 44.32
12 | 1.1399 | 0.03029 | 0.0681 | 37.6329
12.5 | 1.1128 | 0.0367 | 0.0753 | 30.3215
13 | 1.0732 | 0.045 | 0.0799 | 23.8489
13.5 | 1.0363 | 0.0542 | 0.0813 | 19.1199
14 | 0.9981 | 0.06503 | 0.0792 | 15.3483
14.5 | 0.9643 | 0.07713 | 0.0737 | 12.5023
15 | 0.9345 | 0.09029 | 0.0657 | 10.35
15.5 | 0.9141 | 0.10345 | 0.057 | 8.8362
16 | 0.8946 | 0.11693 | 0.0484 | 7.6507
16.5 | 0.8743 | 0.13007 | 0.0403 | 6.7218

## 105. Re 10M Mach 0.00 (1)
BIGFOIL.COM POLAR EXPORT
NACA67-315 a=0.6
NACA67-315 a=0.6 |  |  |  | Cl Max: | 1.362 | at alpha= | 12.5 | deg
JavaFoil+Calcfoil stall+Eppler ext transition |  |  |  | L/D Max: | 106.942 | at alpha= | 7 | deg
Re: | 10000000 |  |  | Cd Min: | 0.00382 | at alpha= | 0.5 | deg
Mach: | 0 |  |  | Cl=0 at alpha= | -2.1452 | deg
|  |  |  | @ Cl=0.1, Cd= | 0.0050819
|  |  |  | @ Cl=0.4, Cd= | 0.00439
|  |  |  | @ Cl=0.6, Cd= | 0.0059946
alpha (deg) | Cl | Cd | Cm | Cl/Cd
-18.5 | -0.745 | 0.1354 | -0.004 | -5.504
-18 | -0.768 | 0.12522 | -0.005 | -6.135
-17.5 | -0.787 | 0.12072 | -0.005 | -6.516
-17 | -0.798 | 0.11445 | -0.006 | -6.971
-16.5 | -0.809 | 0.10696 | -0.007 | -7.559
-16 | -0.816 | 0.10083 | -0.007 | -8.097
-15.5 | -0.823 | 0.09398 | -0.008 | -8.759
-15 | -0.833 | 0.0832 | -0.01 | -10.012
-14.5 | -0.855 | 0.06372 | -0.012 | -13.419
-14 | -0.903 | 0.03495 | -0.014 | -25.842
-13.5 | -0.967 | 0.01514 | -0.017 | -63.844
-13 | -0.962 | 0.01355 | -0.018 | -71.037
-12.5 | -0.952 | 0.01235 | -0.019 | -77.081
-12 | -0.936 | 0.01162 | -0.021 | -80.608
-11.5 | -0.916 | 0.01097 | -0.022 | -83.511
-11 | -0.891 | 0.0104 | -0.023 | -85.74
-10.5 | -0.863 | 0.00986 | -0.024 | -87.51
-10 | -0.83 | 0.00945 | -0.025 | -87.881
-9.5 | -0.794 | 0.00902 | -0.027 | -88.054
-9 | -0.754 | 0.00869 | -0.028 | -86.835
-8.5 | -0.712 | 0.00834 | -0.029 | -85.286
-8 | -0.666 | 0.00799 | -0.03 | -83.284
-7.5 | -0.617 | 0.00772 | -0.032 | -79.929
-7 | -0.566 | 0.00748 | -0.033 | -75.754
-6.5 | -0.513 | 0.00723 | -0.034 | -70.958
-6 | -0.458 | 0.00589 | -0.035 | -77.723
-5.5 | -0.401 | 0.00575 | -0.037 | -69.707
-5 | -0.343 | 0.00608 | -0.038 | -56.435
-4.5 | -0.285 | 0.00597 | -0.039 | -47.677
-4 | -0.225 | 0.00584 | -0.04 | -38.539
-3.5 | -0.165 | 0.00611 | -0.042 | -27.01
-3 | -0.104 | 0.00598 | -0.043 | -17.475
-2.5 | -0.044 | 0.00588 | -0.044 | -7.406
-2 | 0.018 | 0.00577 | -0.046 | 3.066
-1.5 | 0.079 | 0.00517 | -0.047 | 15.305
-1 | 0.141 | 0.00491 | -0.048 | 28.699
-0.5 | 0.202 | 0.00435 | -0.049 | 46.487
0 | 0.263 | 0.00399 | -0.05 | 65.924
0.5 | 0.324 | 0.00382 | -0.052 | 84.765
1 | 0.385 | 0.00424 | -0.053 | 90.609
1.5 | 0.445 | 0.00484 | -0.054 | 91.947
2 | 0.506 | 0.00511 | -0.055 | 98.86
2.5 | 0.564 | 0.00572 | -0.056 | 98.571
3 | 0.623 | 0.00617 | -0.057 | 100.924
3.5 | 0.682 | 0.00667 | -0.059 | 102.16
4 | 0.74 | 0.00734 | -0.06 | 100.881
4.5 | 0.798 | 0.0082 | -0.061 | 97.334
5 | 0.854 | 0.00861 | -0.062 | 99.157
5.5 | 0.908 | 0.00892 | -0.063 | 101.797
6 | 0.962 | 0.00924 | -0.065 | 104.123
6.5 | 1.013 | 0.0096 | -0.066 | 105.565
7 | 1.062 | 0.00994 | -0.067 | 106.942
7.5 | 1.109 | 0.01038 | -0.068 | 106.92
8 | 1.154 | 0.01104 | -0.069 | 104.548
8.5 | 1.195 | 0.01149 | -0.07 | 104.03
9 | 1.234 | 0.01203 | -0.072 | 102.534
9.5 | 1.269 | 0.01253 | -0.073 | 101.282
10 | 1.297 | 0.01305 | -0.074 | 99.372
10.5 | 1.32 | 0.01367 | -0.075 | 96.603
11 | 1.338 | 0.01428 | -0.076 | 93.743
11.5 | 1.351 | 0.01494 | -0.077 | 90.475
12 | 1.359 | 0.01569 | -0.078 | 86.632
12.5 | 1.362 | 0.01644 | -0.079 | 82.879
13 | 1.36 | 0.01733 | -0.08 | 78.496
13.5 | 1.353 | 0.01811 | -0.081 | 74.716
14 | 1.342 | 0.01912 | -0.082 | 70.191
14.5 | 1.326 | 0.02039 | -0.083 | 65.004
15 | 1.305 | 0.02188 | -0.084 | 59.65
15.5 | 1.281 | 0.02333 | -0.085 | 54.92
16 | 1.251 | 0.0257 | -0.085 | 48.687
16.5 | 1.22 | 0.0279 | -0.086 | 43.736
17 | 1.182 | 0.03218 | -0.086 | 36.732
17.5 | 1.12 | 0.04264 | -0.084 | 26.276

## 106. Re 10M Mach 0.00 (2)
BIGFOIL.COM POLAR EXPORT
NACA67-315 a=0.6
NACA67-315 a=0.6 |  |  |  | Cl Max: | 1.6785 | at alpha= | 20 | deg
XFOIL ncrit=9 |  |  |  | L/D Max: | 119.667 | at alpha= | 1 | deg
Re: | 10000000 |  |  | Cd Min: | 0.03957 | at alpha= | 20 | deg
Mach: | 0 |  |  | Cl=0 at alpha= | -2.6499 | deg
|  |  |  | @ Cl=0.1, Cd= | 0.0047483
|  |  |  | @ Cl=0.4, Cd= | 0.0037196
|  |  |  | @ Cl=0.6, Cd= | 0.0076616
alpha (deg) | Cl | Cd | Cm | Cl/Cd
-19.5 | -1.4418 | 0.02251 | -0.1047 | -64.0515
-19 | -1.4154 | 0.02135 | -0.1025 | -66.2951
-18 | -1.3666 | 0.01885 | -0.097 | -72.4987
-17.5 | -1.341 | 0.01768 | -0.094 | -75.8484
-17 | -1.3128 | 0.01665 | -0.0912 | -78.8468
-16.5 | -1.2833 | 0.01566 | -0.0884 | -81.9476
-16 | -1.2516 | 0.01479 | -0.0857 | -84.6247
-15.5 | -1.2183 | 0.01396 | -0.0831 | -87.2708
-15 | -1.1814 | 0.01328 | -0.081 | -88.9608
-14.5 | -1.1446 | 0.0126 | -0.0787 | -90.8413
-14 | -1.105 | 0.01204 | -0.0768 | -91.7774
-13.5 | -1.0654 | 0.01147 | -0.0748 | -92.8858
-13 | -1.0235 | 0.01101 | -0.0732 | -92.9609
-12.5 | -0.9812 | 0.01056 | -0.0715 | -92.9167
-12 | -0.9378 | 0.01016 | -0.0699 | -92.3031
-11.5 | -0.894 | 0.00974 | -0.0684 | -91.7864
-11 | -0.8506 | 0.00926 | -0.0667 | -91.8575
-10.5 | -0.8065 | 0.00884 | -0.0651 | -91.233
-10 | -0.7618 | 0.00847 | -0.0636 | -89.941
-9.5 | -0.717 | 0.00816 | -0.0619 | -87.8676
-9 | -0.6708 | 0.00791 | -0.0606 | -84.804
-8.5 | -0.6215 | 0.0076 | -0.0599 | -81.7763
-8 | -0.5718 | 0.0073 | -0.0592 | -78.3288
-7.5 | -0.5206 | 0.00707 | -0.0589 | -73.6351
-7 | -0.4689 | 0.00684 | -0.0586 | -68.5526
-6.5 | -0.4169 | 0.00658 | -0.0584 | -63.3587
-6 | -0.3636 | 0.00637 | -0.0584 | -57.0801
-5.5 | -0.3102 | 0.00615 | -0.0584 | -50.439
-5 | -0.2565 | 0.00595 | -0.0585 | -43.1092
-4.5 | -0.2023 | 0.00575 | -0.0587 | -35.1826
-4 | -0.1477 | 0.00558 | -0.0589 | -26.4695
-3.5 | -0.0931 | 0.00541 | -0.0592 | -17.2089
-3 | -0.0383 | 0.00525 | -0.0595 | -7.2952
-2.5 | 0.0164 | 0.00511 | -0.0597 | 3.2094
-2 | 0.071 | 0.00489 | -0.06 | 14.5194
-1.5 | 0.1242 | 0.00463 | -0.06 | 26.8251
-1 | 0.1758 | 0.00436 | -0.0597 | 40.3211
-0.5 | 0.2265 | 0.00406 | -0.0592 | 55.7882
0 | 0.278 | 0.00381 | -0.0588 | 72.9659
0.5 | 0.3215 | 0.00342 | -0.057 | 94.0058
1 | 0.359 | 0.003 | -0.0538 | 119.6667
1.5 | 0.3973 | 0.00363 | -0.0507 | 109.449
2 | 0.422 | 0.00445 | -0.0447 | 94.8315
2.5 | 0.4349 | 0.00506 | -0.036 | 85.9486
3.5 | 0.4939 | 0.00604 | -0.0262 | 81.7715
4 | 0.527 | 0.00655 | -0.0222 | 80.458
4.5 | 0.5584 | 0.00716 | -0.0181 | 77.9888
5 | 0.5977 | 0.00763 | -0.0155 | 78.3355
5.5 | 0.6356 | 0.00815 | -0.0128 | 77.9877
6 | 0.6765 | 0.00862 | -0.0107 | 78.4803
6.5 | 0.7186 | 0.00905 | -0.0088 | 79.4033
7.5 | 0.8058 | 0.00985 | -0.0058 | 81.8071
8 | 0.847 | 0.01031 | -0.004 | 82.1532
8.5 | 0.8894 | 0.01076 | -0.0024 | 82.658
9 | 0.9303 | 0.01129 | -0.0007 | 82.4004
9.5 | 0.9694 | 0.01188 | 0.0013 | 81.5993
10 | 1.0086 | 0.01248 | 0.0033 | 80.8173
10.5 | 1.0475 | 0.0131 | 0.0052 | 79.9618
11 | 1.0859 | 0.01375 | 0.0071 | 78.9745
11.5 | 1.124 | 0.01443 | 0.0089 | 77.8933
12 | 1.1613 | 0.01515 | 0.0108 | 76.6535
12.5 | 1.1992 | 0.01585 | 0.0126 | 75.6593
13 | 1.2357 | 0.01664 | 0.0144 | 74.2608
13.5 | 1.2684 | 0.01761 | 0.0167 | 72.0273
14 | 1.3029 | 0.01854 | 0.0187 | 70.2751
14.5 | 1.3351 | 0.01956 | 0.0209 | 68.2566
15 | 1.3693 | 0.02053 | 0.0226 | 66.6975
15.5 | 1.3982 | 0.02172 | 0.0251 | 64.3738
16 | 1.4299 | 0.0228 | 0.027 | 62.7149
16.5 | 1.4551 | 0.0241 | 0.0298 | 60.3776
17 | 1.51 | 0.02578 | 0.0258 | 58.5725
17.5 | 1.5604 | 0.02794 | 0.022 | 55.8482
18 | 1.6077 | 0.03017 | 0.0187 | 53.288
19 | 1.6428 | 0.03454 | 0.0241 | 47.5622
19.5 | 1.6622 | 0.0369 | 0.0259 | 45.0461
20 | 1.6785 | 0.03957 | 0.0277 | 42.4185

## 107. Re 10M Mach 0.10 (1)
BIGFOIL.COM POLAR EXPORT
NACA67-315 a=0.6
NACA67-315 a=0.6 |  |  |  | Cl Max: | 1.351 | at alpha= | 12 | deg
JavaFoil+Calcfoil stall+Eppler ext transition |  |  |  | L/D Max: | 106.412 | at alpha= | 7.5 | deg
Re: | 10000000 |  |  | Cd Min: | 0.00383 | at alpha= | 0.5 | deg
Mach: | 0.1 |  |  | Cl=0 at alpha= | -2.1452 | deg
|  |  |  | @ Cl=0.1, Cd= | 0.0050694
|  |  |  | @ Cl=0.4, Cd= | 0.0043854
|  |  |  | @ Cl=0.6, Cd= | 0.0059993
alpha (deg) | Cl | Cd | Cm | Cl/Cd
-18 | -0.724 | 0.13157 | -0.004 | -5.501
-17.5 | -0.748 | 0.12361 | -0.005 | -6.05
-17 | -0.762 | 0.11717 | -0.006 | -6.508
-16.5 | -0.777 | 0.10801 | -0.007 | -7.194
-16 | -0.786 | 0.10393 | -0.007 | -7.567
-15.5 | -0.796 | 0.09743 | -0.008 | -8.169
-15 | -0.809 | 0.08588 | -0.009 | -9.416
-14.5 | -0.818 | 0.0767 | -0.011 | -10.664
-14 | -0.832 | 0.06322 | -0.012 | -13.167
-13.5 | -0.935 | 0.01866 | -0.017 | -50.12
-13 | -0.948 | 0.01405 | -0.018 | -67.451
-12.5 | -0.941 | 0.01286 | -0.02 | -73.138
-12 | -0.928 | 0.01196 | -0.021 | -77.57
-11.5 | -0.91 | 0.01114 | -0.022 | -81.691
-11 | -0.888 | 0.01055 | -0.023 | -84.135
-10.5 | -0.861 | 0.00998 | -0.024 | -86.271
-10 | -0.829 | 0.00953 | -0.026 | -87.059
-9.5 | -0.794 | 0.00911 | -0.027 | -87.181
-9 | -0.755 | 0.00877 | -0.028 | -86.056
-8.5 | -0.713 | 0.0084 | -0.029 | -84.889
-8 | -0.667 | 0.00807 | -0.031 | -82.673
-7.5 | -0.619 | 0.00777 | -0.032 | -79.684
-7 | -0.568 | 0.00752 | -0.033 | -75.545
-6.5 | -0.515 | 0.00725 | -0.034 | -71.102
-6 | -0.46 | 0.00702 | -0.036 | -65.46
-5.5 | -0.403 | 0.00576 | -0.037 | -69.961
-5 | -0.345 | 0.00611 | -0.038 | -56.401
-4.5 | -0.286 | 0.006 | -0.039 | -47.667
-4 | -0.226 | 0.00585 | -0.041 | -38.653
-3.5 | -0.166 | 0.00614 | -0.042 | -26.991
-3 | -0.105 | 0.00602 | -0.043 | -17.446
-2.5 | -0.044 | 0.00591 | -0.044 | -7.397
-2 | 0.018 | 0.00551 | -0.046 | 3.231
-1.5 | 0.08 | 0.00515 | -0.047 | 15.431
-1 | 0.142 | 0.0049 | -0.048 | 28.918
-0.5 | 0.203 | 0.00439 | -0.049 | 46.373
0 | 0.265 | 0.00402 | -0.051 | 65.826
0.5 | 0.326 | 0.00383 | -0.052 | 84.973
1 | 0.386 | 0.00425 | -0.053 | 90.942
1.5 | 0.447 | 0.00484 | -0.054 | 92.394
2 | 0.508 | 0.00514 | -0.055 | 98.869
2.5 | 0.566 | 0.00575 | -0.057 | 98.542
3 | 0.626 | 0.00619 | -0.058 | 101.154
3.5 | 0.685 | 0.0067 | -0.059 | 102.24
4 | 0.744 | 0.00741 | -0.06 | 100.321
4.5 | 0.802 | 0.00823 | -0.061 | 97.366
5 | 0.858 | 0.00867 | -0.063 | 98.96
5.5 | 0.913 | 0.00899 | -0.064 | 101.557
6 | 0.966 | 0.00929 | -0.065 | 103.996
6.5 | 1.017 | 0.00965 | -0.066 | 105.367
7 | 1.067 | 0.01003 | -0.067 | 106.336
7.5 | 1.113 | 0.01046 | -0.068 | 106.412
8 | 1.157 | 0.01112 | -0.07 | 104.074
8.5 | 1.198 | 0.01163 | -0.071 | 103.086
9 | 1.236 | 0.01214 | -0.072 | 101.804
9.5 | 1.271 | 0.01265 | -0.073 | 100.434
10 | 1.297 | 0.01323 | -0.074 | 98.041
10.5 | 1.319 | 0.01388 | -0.075 | 95.004
11 | 1.335 | 0.01448 | -0.076 | 92.215
11.5 | 1.346 | 0.01512 | -0.077 | 88.965
12 | 1.351 | 0.01591 | -0.078 | 84.912
12.5 | 1.35 | 0.01669 | -0.079 | 80.897
13 | 1.345 | 0.01769 | -0.08 | 76.013
13.5 | 1.334 | 0.01851 | -0.081 | 72.06
14 | 1.318 | 0.0195 | -0.082 | 67.593
14.5 | 1.297 | 0.02088 | -0.083 | 62.13
15 | 1.271 | 0.02253 | -0.084 | 56.422
15.5 | 1.24 | 0.02472 | -0.085 | 50.167
16 | 1.208 | 0.02646 | -0.085 | 45.649
16.5 | 1.164 | 0.03146 | -0.085 | 37.012
17 | 1.103 | 0.04157 | -0.083 | 26.542

## 108. Re 10M Mach 0.10 (2)
BIGFOIL.COM POLAR EXPORT
NACA67-315 a=0.6
NACA67-315 a=0.6 |  |  |  | Cl Max: | 1.6778 | at alpha= | 20 | deg
XFOIL ncrit=9 |  |  |  | L/D Max: | 120.803 | at alpha= | 1 | deg
Re: | 10000000 |  |  | Cd Min: | 0.04141 | at alpha= | 20 | deg
Mach: | 0.1 |  |  | Cl=0 at alpha= | -2.6585 | deg
|  |  |  | @ Cl=0.1, Cd= | 0.0047654
|  |  |  | @ Cl=0.4, Cd= | 0.0039007
|  |  |  | @ Cl=0.6, Cd= | 0.0077588
alpha (deg) | Cl | Cd | Cm | Cl/Cd
-20 | -1.4515 | 0.02606 | -0.1137 | -55.6984
-19.5 | -1.4379 | 0.02394 | -0.1106 | -60.0627
-18 | -1.3676 | 0.01971 | -0.1021 | -69.3861
-17.5 | -1.3416 | 0.01849 | -0.0991 | -72.5581
-17 | -1.313 | 0.01742 | -0.0962 | -75.3731
-16.5 | -1.2862 | 0.01626 | -0.0928 | -79.1021
-16 | -1.2552 | 0.0153 | -0.0898 | -82.0392
-15.5 | -1.2219 | 0.01439 | -0.087 | -84.9131
-15 | -1.186 | 0.01364 | -0.0845 | -86.9501
-14.5 | -1.1488 | 0.01291 | -0.082 | -88.9853
-14 | -1.1096 | 0.0123 | -0.0798 | -90.2114
-13.5 | -1.0699 | 0.01168 | -0.0776 | -91.601
-13 | -1.0279 | 0.01118 | -0.0757 | -91.941
-12.5 | -0.9853 | 0.01071 | -0.0739 | -91.9981
-12 | -0.9414 | 0.01028 | -0.0722 | -91.5759
-11.5 | -0.8973 | 0.00984 | -0.0705 | -91.189
-11 | -0.8527 | 0.00939 | -0.0689 | -90.8094
-10.5 | -0.8083 | 0.00893 | -0.0671 | -90.5151
-10 | -0.763 | 0.00854 | -0.0655 | -89.3443
-9.5 | -0.7175 | 0.0082 | -0.0639 | -87.5
-9 | -0.6718 | 0.00794 | -0.0622 | -84.6096
-8.5 | -0.6233 | 0.00765 | -0.0612 | -81.4771
-8 | -0.5735 | 0.00734 | -0.0604 | -78.1335
-7.5 | -0.5221 | 0.0071 | -0.0599 | -73.5352
-7 | -0.4701 | 0.00687 | -0.0596 | -68.4279
-6.5 | -0.4179 | 0.0066 | -0.0593 | -63.3182
-6 | -0.3644 | 0.00638 | -0.0592 | -57.116
-5.5 | -0.3107 | 0.00617 | -0.0592 | -50.3566
-5 | -0.2568 | 0.00596 | -0.0592 | -43.0872
-4.5 | -0.2023 | 0.00576 | -0.0593 | -35.1215
-4 | -0.1474 | 0.00559 | -0.0596 | -26.3685
-3.5 | -0.0926 | 0.00542 | -0.0598 | -17.0849
-3 | -0.0375 | 0.00526 | -0.0601 | -7.1293
-2.5 | 0.0174 | 0.00512 | -0.0603 | 3.3984
-2 | 0.0723 | 0.0049 | -0.0605 | 14.7551
-1.5 | 0.1258 | 0.00464 | -0.0605 | 27.1121
-1 | 0.1775 | 0.00436 | -0.0601 | 40.711
0 | 0.28 | 0.00381 | -0.0593 | 73.4908
0.5 | 0.3237 | 0.00341 | -0.0574 | 94.9267
1 | 0.3612 | 0.00299 | -0.0542 | 120.8027
2 | 0.4234 | 0.00445 | -0.0447 | 95.1461
2.5 | 0.4344 | 0.00505 | -0.0356 | 86.0198
3 | 0.4598 | 0.0056 | -0.0297 | 82.1071
3.5 | 0.4929 | 0.00608 | -0.0256 | 81.0691
4.5 | 0.5576 | 0.00722 | -0.0174 | 77.2299
5 | 0.5963 | 0.00771 | -0.0146 | 77.3411
5.5 | 0.635 | 0.00822 | -0.012 | 77.2506
6 | 0.6757 | 0.00871 | -0.0097 | 77.5775
6.5 | 0.7183 | 0.00915 | -0.0079 | 78.5027
7.5 | 0.8052 | 0.00997 | -0.0047 | 80.7623
8 | 0.8475 | 0.01043 | -0.003 | 81.256
8.5 | 0.8906 | 0.01088 | -0.0014 | 81.8566
9 | 0.9304 | 0.01145 | 0.0006 | 81.2576
9.5 | 0.9706 | 0.01204 | 0.0025 | 80.6146
10 | 1.0097 | 0.01266 | 0.0046 | 79.7551
10.5 | 1.0488 | 0.0133 | 0.0066 | 78.8571
11 | 1.088 | 0.01396 | 0.0085 | 77.937
11.5 | 1.1253 | 0.01469 | 0.0106 | 76.6031
12 | 1.164 | 0.01539 | 0.0124 | 75.6335
12.5 | 1.2024 | 0.01611 | 0.0142 | 74.6369
13 | 1.2378 | 0.01698 | 0.0163 | 72.8975
13.5 | 1.2715 | 0.01796 | 0.0187 | 70.7962
14 | 1.3041 | 0.01901 | 0.021 | 68.6007
14.5 | 1.339 | 0.01996 | 0.0229 | 67.0842
15.5 | 1.4022 | 0.02223 | 0.0274 | 63.0769
16 | 1.4326 | 0.02344 | 0.0296 | 61.1177
16.5 | 1.4587 | 0.02481 | 0.0324 | 58.7948
17 | 1.5123 | 0.02673 | 0.0286 | 56.5769
17.5 | 1.5628 | 0.02901 | 0.0249 | 53.8711
18 | 1.6075 | 0.03154 | 0.022 | 50.967
19 | 1.645 | 0.0359 | 0.0274 | 45.8217
19.5 | 1.6633 | 0.03848 | 0.0293 | 43.2251
20 | 1.6778 | 0.04141 | 0.0313 | 40.5168

## 109. Re 10M Mach 0.25 (1)
BIGFOIL.COM POLAR EXPORT
NACA67-315 a=0.6
NACA67-315 a=0.6 |  |  |  | Cl Max: | 1.299 | at alpha= | 10.5 | deg
JavaFoil+Calcfoil stall+Eppler ext transition |  |  |  | L/D Max: | 104.168 | at alpha= | 7 | deg
Re: | 10000000 |  |  | Cd Min: | 0.00384 | at alpha= | 0.5 | deg
Mach: | 0.25 |  |  | Cl=0 at alpha= | -2.1429 | deg
|  |  |  | @ Cl=0.1, Cd= | 0.0047986
|  |  |  | @ Cl=0.4, Cd= | 0.004341
|  |  |  | @ Cl=0.6, Cd= | 0.0060564
alpha (deg) | Cl | Cd | Cm | Cl/Cd
-16.5 | -0.492 | 0.14165 | -0.005 | -3.472
-16 | -0.535 | 0.12157 | -0.006 | -4.399
-15.5 | -0.573 | 0.11422 | -0.007 | -5.02
-15 | -0.608 | 0.10594 | -0.008 | -5.738
-14.5 | -0.639 | 0.09785 | -0.009 | -6.53
-14 | -0.664 | 0.0924 | -0.009 | -7.189
-13.5 | -0.686 | 0.08525 | -0.01 | -8.047
-13 | -0.703 | 0.07825 | -0.012 | -8.982
-12.5 | -0.717 | 0.06997 | -0.013 | -10.249
-12 | -0.738 | 0.05469 | -0.016 | -13.5
-11.5 | -0.853 | 0.01312 | -0.022 | -65.023
-11 | -0.85 | 0.01154 | -0.024 | -73.648
-10.5 | -0.836 | 0.01076 | -0.025 | -77.666
-10 | -0.815 | 0.01013 | -0.026 | -80.484
-9.5 | -0.788 | 0.00963 | -0.028 | -81.783
-9 | -0.755 | 0.00918 | -0.029 | -82.217
-8.5 | -0.717 | 0.00877 | -0.03 | -81.723
-8 | -0.675 | 0.00838 | -0.031 | -80.526
-7.5 | -0.628 | 0.00804 | -0.033 | -78.112
-7 | -0.578 | 0.00774 | -0.034 | -74.773
-6.5 | -0.526 | 0.00744 | -0.035 | -70.695
-6 | -0.47 | 0.00723 | -0.036 | -64.982
-5.5 | -0.412 | 0.00698 | -0.038 | -58.994
-5 | -0.353 | 0.00678 | -0.039 | -52.036
-4.5 | -0.293 | 0.00563 | -0.04 | -52.065
-4 | -0.232 | 0.00596 | -0.042 | -38.883
-3.5 | -0.17 | 0.00586 | -0.043 | -29.046
-3 | -0.108 | 0.00573 | -0.044 | -18.818
-2.5 | -0.045 | 0.0056 | -0.046 | -8.018
-2 | 0.018 | 0.00563 | -0.047 | 3.242
-1.5 | 0.082 | 0.00481 | -0.048 | 16.959
-1 | 0.145 | 0.00477 | -0.049 | 30.523
-0.5 | 0.209 | 0.00423 | -0.051 | 49.396
0 | 0.272 | 0.00435 | -0.052 | 62.407
0.5 | 0.334 | 0.00384 | -0.053 | 87.084
1 | 0.397 | 0.00431 | -0.054 | 92.154
1.5 | 0.459 | 0.00495 | -0.056 | 92.829
2 | 0.522 | 0.00524 | -0.057 | 99.54
2.5 | 0.581 | 0.00591 | -0.058 | 98.334
3 | 0.642 | 0.00638 | -0.059 | 100.665
3.5 | 0.703 | 0.00694 | -0.061 | 101.315
4 | 0.763 | 0.00765 | -0.062 | 99.718
4.5 | 0.822 | 0.00852 | -0.063 | 96.431
5 | 0.879 | 0.00893 | -0.064 | 98.402
5.5 | 0.935 | 0.00927 | -0.065 | 100.801
6 | 0.988 | 0.00964 | -0.067 | 102.474
6.5 | 1.04 | 0.01003 | -0.068 | 103.626
7 | 1.088 | 0.01045 | -0.069 | 104.168
7.5 | 1.133 | 0.01117 | -0.07 | 101.425
8 | 1.175 | 0.01168 | -0.071 | 100.581
8.5 | 1.212 | 0.01226 | -0.073 | 98.895
9 | 1.245 | 0.01286 | -0.074 | 96.823
9.5 | 1.273 | 0.01342 | -0.075 | 94.856
10 | 1.29 | 0.01411 | -0.076 | 91.434
10.5 | 1.299 | 0.0149 | -0.077 | 87.145
11 | 1.299 | 0.0157 | -0.078 | 82.742
11.5 | 1.291 | 0.01648 | -0.079 | 78.334
12 | 1.273 | 0.01742 | -0.08 | 73.056
12.5 | 1.246 | 0.01847 | -0.081 | 67.474
13 | 1.209 | 0.0199 | -0.082 | 60.762
13.5 | 1.164 | 0.02133 | -0.083 | 54.577
14 | 1.109 | 0.02333 | -0.084 | 47.541
14.5 | 1.039 | 0.02799 | -0.084 | 37.108
15 | 0.836 | 0.09814 | -0.056 | 8.523
15.5 | 0.77 | 0.11024 | -0.053 | 6.982

## 110. Re 10M Mach 0.25 (2)
BIGFOIL.COM POLAR EXPORT
NACA67-315 a=0.6
NACA67-315 a=0.6 |  |  |  | Cl Max: | 1.6255 | at alpha= | 19.5 | deg
XFOIL ncrit=9 |  |  |  | L/D Max: | 125.623 | at alpha= | 1 | deg
Re: | 10000000 |  |  | Cd Min: | 0.06845 | at alpha= | -20 | deg
Mach: | 0.25 |  |  | Cl=0 at alpha= | -2.7092 | deg
|  |  |  | @ Cl=0.1, Cd= | 0.0048637
|  |  |  | @ Cl=0.4, Cd= | 0.003364
|  |  |  | @ Cl=0.6, Cd= | 0.0082396
alpha (deg) | Cl | Cd | Cm | Cl/Cd
-20 | -1.1296 | 0.06845 | -0.1233 | -16.5026
-19.5 | -1.2245 | 0.04921 | -0.1364 | -24.8832
-19 | -1.2404 | 0.0419 | -0.1387 | -29.6038
-18.5 | -1.2593 | 0.03569 | -0.1383 | -35.2844
-18 | -1.278 | 0.03048 | -0.1352 | -41.9291
-17.5 | -1.2682 | 0.02759 | -0.1317 | -45.9659
-17 | -1.2651 | 0.02461 | -0.127 | -51.4059
-16.5 | -1.2522 | 0.02231 | -0.1222 | -56.1273
-16 | -1.2433 | 0.0199 | -0.1164 | -62.4774
-15.5 | -1.2282 | 0.01778 | -0.1108 | -69.0776
-15 | -1.1996 | 0.01637 | -0.1061 | -73.2804
-14.5 | -1.1675 | 0.01513 | -0.1018 | -77.1646
-14 | -1.1299 | 0.01417 | -0.098 | -79.7389
-13.5 | -1.0919 | 0.01319 | -0.0943 | -82.7824
-13 | -1.0502 | 0.01244 | -0.091 | -84.4212
-12.5 | -1.006 | 0.01178 | -0.0881 | -85.399
-12 | -0.9615 | 0.01113 | -0.0853 | -86.3881
-11.5 | -0.9151 | 0.01054 | -0.0827 | -86.8216
-10.5 | -0.8196 | 0.00954 | -0.0783 | -85.9119
-10 | -0.7717 | 0.00903 | -0.0761 | -85.4596
-9.5 | -0.7235 | 0.00857 | -0.074 | -84.4224
-9 | -0.6745 | 0.00818 | -0.0721 | -82.4572
-8.5 | -0.6255 | 0.00785 | -0.0702 | -79.6815
-8 | -0.5772 | 0.00755 | -0.0682 | -76.4503
-7.5 | -0.5289 | 0.00726 | -0.0662 | -72.8512
-7 | -0.4759 | 0.00701 | -0.0653 | -67.8887
-6.5 | -0.422 | 0.00674 | -0.0646 | -62.6113
-6 | -0.3678 | 0.00647 | -0.064 | -56.847
-5.5 | -0.3124 | 0.00627 | -0.0637 | -49.8246
-5 | -0.2574 | 0.00603 | -0.0633 | -42.6866
-4.5 | -0.2014 | 0.00584 | -0.0633 | -34.4863
-4 | -0.1456 | 0.00564 | -0.0632 | -25.8156
-3.5 | -0.0894 | 0.00547 | -0.0632 | -16.3437
-3 | -0.0328 | 0.00533 | -0.0633 | -6.1538
-2.5 | 0.0236 | 0.00517 | -0.0635 | 4.5648
-2 | 0.0801 | 0.00497 | -0.0637 | 16.1167
-1.5 | 0.1344 | 0.00468 | -0.0634 | 28.7179
-0.5 | 0.2388 | 0.00408 | -0.0622 | 58.5294
0 | 0.291 | 0.0038 | -0.0616 | 76.5789
0.5 | 0.3358 | 0.00335 | -0.0595 | 100.2388
1 | 0.3731 | 0.00297 | -0.0559 | 125.6229
1.5 | 0.4127 | 0.00355 | -0.0526 | 116.2535
2 | 0.4278 | 0.00445 | -0.0441 | 96.1348
2.5 | 0.4301 | 0.00511 | -0.0327 | 84.1683
3 | 0.4531 | 0.00579 | -0.0261 | 78.2556
3.5 | 0.4864 | 0.00633 | -0.0218 | 76.8404
4 | 0.5199 | 0.00691 | -0.0176 | 75.2388
4.5 | 0.5527 | 0.00756 | -0.0133 | 73.1085
5 | 0.5915 | 0.00811 | -0.0103 | 72.9346
5.5 | 0.6302 | 0.0087 | -0.0073 | 72.4368
6 | 0.6726 | 0.00921 | -0.0049 | 73.0293
6.5 | 0.7167 | 0.00968 | -0.003 | 74.0393
7 | 0.7617 | 0.01015 | -0.0012 | 75.0443
7.5 | 0.8066 | 0.01061 | 0.0006 | 76.0226
8 | 0.8496 | 0.01113 | 0.0027 | 76.3342
8.5 | 0.8945 | 0.01162 | 0.0045 | 76.9793
9 | 0.9351 | 0.01229 | 0.0069 | 76.0862
10 | 1.017 | 0.01368 | 0.0117 | 74.3421
10.5 | 1.0571 | 0.01444 | 0.0141 | 73.2064
11 | 1.0981 | 0.0152 | 0.0164 | 72.2434
11.5 | 1.1371 | 0.01602 | 0.0189 | 70.98
12 | 1.1775 | 0.01687 | 0.0212 | 69.7985
12.5 | 1.2156 | 0.01779 | 0.0238 | 68.3305
13 | 1.2511 | 0.01892 | 0.0266 | 66.1258
13.5 | 1.2866 | 0.02007 | 0.0295 | 64.1056
14 | 1.3212 | 0.0213 | 0.0323 | 62.0282
14.5 | 1.3561 | 0.02256 | 0.035 | 60.1108
15 | 1.3881 | 0.02404 | 0.0379 | 57.7413
15.5 | 1.4179 | 0.02563 | 0.041 | 55.3219
16 | 1.4443 | 0.02747 | 0.0443 | 52.5774
16.5 | 1.4707 | 0.02961 | 0.0471 | 49.669
17 | 1.5226 | 0.03239 | 0.044 | 47.0083
17.5 | 1.5689 | 0.03566 | 0.0414 | 43.9961
18 | 1.6092 | 0.03936 | 0.0392 | 40.8841
19.5 | 1.6255 | 0.05159 | 0.0483 | 31.508
20 | 1.6165 | 0.05762 | 0.05 | 28.0545

## 111. Re 10M Mach 0.50 (1)
BIGFOIL.COM POLAR EXPORT
NACA67-315 a=0.6
NACA67-315 a=0.6 |  |  |  | Cl Max: | 1.225 | at alpha= | 20 | deg
JavaFoil+Calcfoil stall+Eppler ext transition |  |  |  | L/D Max: | 99.372 | at alpha= | 2 | deg
Re: | 10000000 |  |  | Cd Min: | 0.00398 | at alpha= | 0.5 | deg
Mach: | 0.5 |  |  | Cl=0 at alpha= | -2.1429 | deg
|  |  |  | @ Cl=0.1, Cd= | 0.005382
|  |  |  | @ Cl=0.4, Cd= | 0.00424
|  |  |  | @ Cl=0.6, Cd= | 0.0060885
alpha (deg) | Cl | Cd | Cm | Cl/Cd
-20 | -0.996 | 0.14768 | -0.003 | -6.743
-19.5 | -0.966 | 0.14081 | -0.003 | -6.863
-19 | -0.936 | 0.13981 | -0.004 | -6.698
-18.5 | -0.909 | 0.13474 | -0.004 | -6.747
-18 | -0.888 | 0.12891 | -0.006 | -6.886
-17.5 | -0.858 | 0.12436 | -0.006 | -6.9
-17 | -0.828 | 0.12014 | -0.007 | -6.893
-16.5 | -0.799 | 0.11654 | -0.007 | -6.86
-16 | -0.772 | 0.10911 | -0.008 | -7.078
-15.5 | -0.745 | 0.1026 | -0.008 | -7.259
-15 | -0.717 | 0.10736 | -0.009 | -6.683
-14.5 | -0.689 | 0.10354 | -0.01 | -6.654
-14 | -0.662 | 0.09282 | -0.01 | -7.132
-13.5 | -0.636 | 0.08562 | -0.012 | -7.429
-13 | -0.61 | 0.079 | -0.013 | -7.722
-12.5 | -0.586 | 0.07159 | -0.014 | -8.182
-12 | -0.55 | 0.08303 | -0.013 | -6.621
-11.5 | -0.523 | 0.07578 | -0.013 | -6.897
-11 | -0.496 | 0.06803 | -0.015 | -7.294
-10.5 | -0.471 | 0.06126 | -0.017 | -7.691
-10 | -0.449 | 0.05218 | -0.02 | -8.613
-9.5 | -0.41 | 0.06407 | -0.015 | -6.407
-9 | -0.384 | 0.05708 | -0.017 | -6.725
-8.5 | -0.358 | 0.05022 | -0.02 | -7.135
-8 | -0.327 | 0.05322 | -0.017 | -6.144
-7.5 | -0.588 | 0.00987 | -0.036 | -59.52
-7 | -0.586 | 0.00912 | -0.038 | -64.238
-6.5 | -0.553 | 0.00864 | -0.039 | -64.003
-6 | -0.504 | 0.00818 | -0.041 | -61.526
-5.5 | -0.447 | 0.00786 | -0.042 | -56.909
-5 | -0.386 | 0.00755 | -0.044 | -51.174
-4.5 | -0.322 | 0.00697 | -0.045 | -46.247
-4 | -0.256 | 0.00656 | -0.046 | -39.073
-3.5 | -0.189 | 0.00674 | -0.048 | -27.957
-3 | -0.12 | 0.00655 | -0.049 | -18.263
-2.5 | -0.05 | 0.00635 | -0.051 | -7.857
-2 | 0.02 | 0.00622 | -0.052 | 3.266
-1.5 | 0.091 | 0.00551 | -0.053 | 16.493
-1 | 0.162 | 0.0045 | -0.055 | 36.074
-0.5 | 0.233 | 0.00451 | -0.056 | 51.713
0 | 0.302 | 0.00442 | -0.058 | 68.336
0.5 | 0.372 | 0.00398 | -0.059 | 93.625
1 | 0.442 | 0.00463 | -0.061 | 95.394
1.5 | 0.511 | 0.00541 | -0.062 | 94.543
2 | 0.581 | 0.00584 | -0.063 | 99.372
2.5 | 0.646 | 0.00669 | -0.065 | 96.656
3 | 0.714 | 0.00727 | -0.066 | 98.205
3.5 | 0.78 | 0.00808 | -0.067 | 96.543
4 | 0.846 | 0.00936 | -0.069 | 90.403
4.5 | 0.91 | 0.00991 | -0.07 | 91.86
5 | 0.97 | 0.0104 | -0.071 | 93.242
5.5 | 1.026 | 0.01086 | -0.073 | 94.508
6 | 1.076 | 0.01142 | -0.074 | 94.24
6.5 | 1.117 | 0.01237 | -0.076 | 90.296
7 | 1.146 | 0.01316 | -0.077 | 87.091
7.5 | 1.153 | 0.01405 | -0.078 | 82.105
8 | 1.119 | 0.01509 | -0.079 | 74.144
8.5 | 0.895 | 0.01626 | -0.081 | 55.022
9 | 0.748 | 0.01812 | -0.082 | 41.274
9.5 | 0.646 | 0.06729 | -0.042 | 9.597
10 | 0.68 | 0.06307 | -0.051 | 10.786
10.5 | 0.7 | 0.07403 | -0.044 | 9.461
11 | 0.877 | 0.02065 | -0.087 | 42.477
11.5 | 0.905 | 0.02307 | -0.088 | 39.215
12 | 0.786 | 0.08169 | -0.052 | 9.624
12.5 | 0.812 | 0.08874 | -0.051 | 9.153
13 | 0.992 | 0.0274 | -0.09 | 36.213
13.5 | 0.873 | 0.0897 | -0.058 | 9.726
14 | 0.899 | 0.09672 | -0.058 | 9.293
14.5 | 0.929 | 0.1017 | -0.061 | 9.139
15 | 0.947 | 0.10408 | -0.056 | 9.103
15.5 | 0.982 | 0.10598 | -0.063 | 9.27
16 | 1.025 | 0.10295 | -0.07 | 9.953
16.5 | 1.067 | 0.09927 | -0.076 | 10.748
17 | 1.057 | 0.12205 | -0.061 | 8.657
17.5 | 1.098 | 0.1193 | -0.07 | 9.202
18 | 1.158 | 0.10317 | -0.081 | 11.227
18.5 | 1.18 | 0.11256 | -0.081 | 10.487
19 | 1.169 | 0.14831 | -0.069 | 7.883
19.5 | 1.195 | 0.16643 | -0.069 | 7.179
20 | 1.225 | 0.16579 | -0.072 | 7.391

## 112. Re 10M Mach 0.50 (2)
BIGFOIL.COM POLAR EXPORT
NACA67-315 a=0.6
NACA67-315 a=0.6 |  |  |  | Cl Max: | 1.1624 | at alpha= | 11.5 | deg
XFOIL ncrit=9 |  |  |  | L/D Max: | 150.702 | at alpha= | 1 | deg
Re: | 10000000 |  |  | Cd Min: | 0.12844 | at alpha= | 16.5 | deg
Mach: | 0.5 |  |  | Cl=0 at alpha= | -3.0042 | deg
|  |  |  | @ Cl=0.1, Cd= | 0.0052427
|  |  |  | @ Cl=0.4, Cd= | 0.0031368
|  |  |  | @ Cl=0.6, Cd= | 0.010755
alpha (deg) | Cl | Cd | Cm | Cl/Cd
-14 | -0.3459 | 0.1043 | -0.1194 | -3.3164
-13.5 | -0.3743 | 0.09145 | -0.1273 | -4.0929
-13 | -0.3968 | 0.08021 | -0.1342 | -4.947
-12.5 | -0.4139 | 0.06999 | -0.1406 | -5.9137
-12 | -0.4374 | 0.05642 | -0.1506 | -7.7526
-11.5 | -0.4617 | 0.04549 | -0.1583 | -10.1495
-11 | -0.5002 | 0.03745 | -0.1588 | -13.3565
-10.5 | -0.5464 | 0.03073 | -0.1537 | -17.7807
-10 | -0.5808 | 0.02546 | -0.1452 | -22.8123
-9.5 | -0.6185 | 0.0203 | -0.1338 | -30.468
-9 | -0.6483 | 0.01501 | -0.1211 | -43.1912
-8.5 | -0.6322 | 0.01083 | -0.1125 | -58.3749
-8 | -0.5844 | 0.00921 | -0.1067 | -63.4528
-7.5 | -0.5268 | 0.00842 | -0.1024 | -62.5653
-7 | -0.4677 | 0.00782 | -0.0989 | -59.8082
-6.5 | -0.4075 | 0.00738 | -0.0959 | -55.2168
-6 | -0.3467 | 0.00702 | -0.0934 | -49.3875
-5.5 | -0.2876 | 0.00667 | -0.091 | -43.1184
-5 | -0.2278 | 0.00639 | -0.089 | -35.6495
-4.5 | -0.1703 | 0.0061 | -0.0867 | -27.918
-4 | -0.1134 | 0.0059 | -0.0845 | -19.2203
-3.5 | -0.0592 | 0.00574 | -0.082 | -10.3136
-3 | 0.0005 | 0.00554 | -0.0807 | 0.090253
-2.5 | 0.0621 | 0.00536 | -0.08 | 11.5858
-2 | 0.1235 | 0.00517 | -0.0794 | 23.8878
-1 | 0.2361 | 0.00459 | -0.0764 | 51.4379
-0.5 | 0.2903 | 0.00421 | -0.0746 | 68.9549
0 | 0.3415 | 0.00384 | -0.0721 | 88.9323
0.5 | 0.3863 | 0.00327 | -0.0685 | 118.1346
1 | 0.4295 | 0.00285 | -0.0644 | 150.7018
1.5 | 0.4736 | 0.00328 | -0.0602 | 144.3902
2 | 0.4538 | 0.00419 | -0.0424 | 108.3055
2.5 | 0.4312 | 0.00557 | -0.0251 | 77.4147
3 | 0.4414 | 0.00672 | -0.015 | 65.6845
3.5 | 0.4667 | 0.00769 | -0.0079 | 60.6892
4 | 0.4979 | 0.00859 | -0.0021 | 57.9627
4.5 | 0.5329 | 0.00945 | 0.003 | 56.3915
5 | 0.5749 | 0.0102 | 0.0069 | 56.3627
5.5 | 0.6147 | 0.01108 | 0.0111 | 55.4783
6 | 0.6624 | 0.01178 | 0.0141 | 56.2309
6.5 | 0.7144 | 0.01239 | 0.0166 | 57.6594
7 | 0.7643 | 0.01312 | 0.0195 | 58.2546
7.5 | 0.8167 | 0.01381 | 0.0221 | 59.1383
8 | 0.8666 | 0.01463 | 0.0253 | 59.2344
8.5 | 0.914 | 0.01556 | 0.029 | 58.7404
9 | 0.9624 | 0.01655 | 0.0328 | 58.1511
9.5 | 1.0101 | 0.01765 | 0.0368 | 57.2295
10 | 1.0582 | 0.01882 | 0.041 | 56.2274
10.5 | 1.1008 | 0.02032 | 0.0461 | 54.1732
11 | 1.1396 | 0.0221 | 0.0518 | 51.5656
11.5 | 1.1624 | 0.02484 | 0.0589 | 46.7955
12 | 1.1543 | 0.02937 | 0.0675 | 39.302
12.5 | 1.128 | 0.03567 | 0.0749 | 31.6232
13 | 1.0894 | 0.04364 | 0.08 | 24.9633
13.5 | 1.0528 | 0.05268 | 0.0818 | 19.9848
14 | 1.0151 | 0.06322 | 0.0802 | 16.0566
14.5 | 0.9808 | 0.07498 | 0.0753 | 13.0808
15 | 0.9482 | 0.08831 | 0.0674 | 10.7372
15.5 | 0.9284 | 0.10128 | 0.0588 | 9.1667
16 | 0.9043 | 0.11544 | 0.0494 | 7.8335
16.5 | 0.8848 | 0.12844 | 0.0415 | 6.8888

## 113. Re 12M Mach 0.00 (1)
BIGFOIL.COM POLAR EXPORT
NACA67-315 a=0.6
NACA67-315 a=0.6 |  |  |  | Cl Max: | 1.363 | at alpha= | 12.5 | deg
JavaFoil+Calcfoil stall+Eppler ext transition |  |  |  | L/D Max: | 110.205 | at alpha= | 7 | deg
Re: | 12000000 |  |  | Cd Min: | 0.00481 | at alpha= | -0.5 | deg
Mach: | 0 |  |  | Cl=0 at alpha= | -2.1452 | deg
|  |  |  | @ Cl=0.1, Cd= | 0.0052153
|  |  |  | @ Cl=0.4, Cd= | 0.0052134
|  |  |  | @ Cl=0.6, Cd= | 0.0060885
alpha (deg) | Cl | Cd | Cm | Cl/Cd
-18.5 | -0.746 | 0.13294 | -0.004 | -5.612
-18 | -0.768 | 0.1249 | -0.005 | -6.151
-17.5 | -0.788 | 0.11922 | -0.005 | -6.606
-17 | -0.799 | 0.11209 | -0.006 | -7.132
-16.5 | -0.81 | 0.10528 | -0.007 | -7.69
-16 | -0.819 | 0.09813 | -0.008 | -8.341
-15.5 | -0.826 | 0.09095 | -0.009 | -9.084
-15 | -0.839 | 0.07789 | -0.01 | -10.775
-14.5 | -0.89 | 0.04378 | -0.013 | -20.324
-14 | -0.956 | 0.01901 | -0.016 | -50.293
-13.5 | -0.967 | 0.01482 | -0.017 | -65.238
-13 | -0.964 | 0.01295 | -0.018 | -74.434
-12.5 | -0.953 | 0.01205 | -0.02 | -79.097
-12 | -0.937 | 0.0113 | -0.021 | -82.911
-11.5 | -0.917 | 0.01065 | -0.022 | -86.054
-11 | -0.892 | 0.01007 | -0.023 | -88.607
-10.5 | -0.864 | 0.00955 | -0.024 | -90.471
-10 | -0.831 | 0.00913 | -0.026 | -90.996
-9.5 | -0.795 | 0.00879 | -0.027 | -90.454
-9 | -0.755 | 0.00843 | -0.028 | -89.557
-8.5 | -0.712 | 0.00809 | -0.029 | -88.015
-8 | -0.666 | 0.00776 | -0.03 | -85.811
-7.5 | -0.618 | 0.00748 | -0.032 | -82.525
-7 | -0.567 | 0.0073 | -0.033 | -77.595
-6.5 | -0.514 | 0.00595 | -0.034 | -86.304
-6 | -0.458 | 0.00581 | -0.035 | -78.793
-5.5 | -0.401 | 0.00617 | -0.037 | -65.093
-5 | -0.343 | 0.00601 | -0.038 | -57.126
-4.5 | -0.285 | 0.00587 | -0.039 | -48.536
-4 | -0.225 | 0.0061 | -0.04 | -36.959
-3.5 | -0.165 | 0.00598 | -0.042 | -27.639
-3 | -0.105 | 0.00585 | -0.043 | -17.875
-2.5 | -0.044 | 0.00607 | -0.044 | -7.171
-2 | 0.018 | 0.00594 | -0.046 | 2.981
-1.5 | 0.079 | 0.0053 | -0.047 | 14.933
-1 | 0.141 | 0.00505 | -0.048 | 27.878
-0.5 | 0.202 | 0.00481 | -0.049 | 42.04
0 | 0.263 | 0.0052 | -0.05 | 50.585
0.5 | 0.324 | 0.00534 | -0.051 | 60.554
1 | 0.384 | 0.0053 | -0.053 | 72.552
1.5 | 0.445 | 0.00497 | -0.054 | 89.508
2 | 0.506 | 0.00546 | -0.055 | 92.549
2.5 | 0.564 | 0.00582 | -0.056 | 96.835
3 | 0.623 | 0.00626 | -0.058 | 99.493
3.5 | 0.682 | 0.00675 | -0.059 | 101.029
4 | 0.741 | 0.00723 | -0.06 | 102.412
4.5 | 0.798 | 0.00796 | -0.061 | 100.23
5 | 0.854 | 0.00833 | -0.062 | 102.565
5.5 | 0.909 | 0.00865 | -0.063 | 105.102
6 | 0.962 | 0.00897 | -0.065 | 107.303
6.5 | 1.014 | 0.0093 | -0.066 | 108.96
7 | 1.063 | 0.00965 | -0.067 | 110.205
7.5 | 1.11 | 0.01027 | -0.068 | 108.108
8 | 1.154 | 0.0107 | -0.069 | 107.944
8.5 | 1.196 | 0.01113 | -0.07 | 107.513
9 | 1.235 | 0.01165 | -0.072 | 105.961
9.5 | 1.27 | 0.01213 | -0.073 | 104.71
10 | 1.298 | 0.01266 | -0.074 | 102.496
10.5 | 1.321 | 0.01323 | -0.075 | 99.884
11 | 1.339 | 0.01383 | -0.076 | 96.83
11.5 | 1.352 | 0.01444 | -0.077 | 93.627
12 | 1.36 | 0.01517 | -0.078 | 89.702
12.5 | 1.363 | 0.01592 | -0.079 | 85.596
13 | 1.361 | 0.01678 | -0.08 | 81.082
13.5 | 1.354 | 0.01757 | -0.081 | 77.093
14 | 1.343 | 0.01844 | -0.082 | 72.823
14.5 | 1.326 | 0.01991 | -0.083 | 66.605
15 | 1.306 | 0.02109 | -0.084 | 61.945
15.5 | 1.281 | 0.02279 | -0.085 | 56.233
16 | 1.253 | 0.02459 | -0.085 | 50.975
16.5 | 1.22 | 0.02739 | -0.086 | 44.553
17 | 1.186 | 0.03031 | -0.086 | 39.135
17.5 | 1.138 | 0.03631 | -0.086 | 31.339

## 114. Re 12M Mach 0.00 (2)
BIGFOIL.COM POLAR EXPORT
NACA67-315 a=0.6
NACA67-315 a=0.6 |  |  |  | Cl Max: | 1.7048 | at alpha= | 20 | deg
XFOIL ncrit=9 |  |  |  | L/D Max: | 107.278 | at alpha= | 1 | deg
Re: | 12000000 |  |  | Cd Min: | 0.03789 | at alpha= | 20 | deg
Mach: | 0 |  |  | Cl=0 at alpha= | -2.6358 | deg
|  |  |  | @ Cl=0.1, Cd= | 0.004642
|  |  |  | @ Cl=0.4, Cd= | 0.0043331
|  |  |  | @ Cl=0.6, Cd= | 0.0074569
alpha (deg) | Cl | Cd | Cm | Cl/Cd
-20 | -1.4853 | 0.02274 | -0.1051 | -65.3166
-19.5 | -1.466 | 0.02118 | -0.1022 | -69.2162
-19 | -1.4395 | 0.02006 | -0.0999 | -71.7597
-18.5 | -1.4154 | 0.0188 | -0.097 | -75.2872
-18 | -1.3864 | 0.01781 | -0.0946 | -77.8439
-17.5 | -1.3586 | 0.01677 | -0.0918 | -81.0137
-17 | -1.3246 | 0.01609 | -0.0896 | -82.3244
-16.5 | -1.2934 | 0.01521 | -0.087 | -85.0362
-16 | -1.2613 | 0.01431 | -0.0843 | -88.1412
-15.5 | -1.2278 | 0.01351 | -0.0817 | -90.8808
-15 | -1.1906 | 0.01287 | -0.0796 | -92.5097
-14.5 | -1.1537 | 0.0122 | -0.0773 | -94.5656
-14 | -1.1149 | 0.01162 | -0.0752 | -95.9466
-13.5 | -1.075 | 0.01107 | -0.0732 | -97.1093
-13 | -1.0337 | 0.01059 | -0.0714 | -97.611
-12.5 | -0.9906 | 0.01016 | -0.0698 | -97.5
-12 | -0.9472 | 0.00975 | -0.0683 | -97.1487
-11.5 | -0.903 | 0.00935 | -0.0668 | -96.5775
-11 | -0.8585 | 0.00898 | -0.0652 | -95.6013
-10.5 | -0.8148 | 0.00857 | -0.0635 | -95.0758
-10 | -0.7708 | 0.0082 | -0.0618 | -94
-9.5 | -0.7264 | 0.00792 | -0.06 | -91.7172
-9 | -0.6778 | 0.00764 | -0.0592 | -88.7173
-8.5 | -0.6274 | 0.0074 | -0.0587 | -84.7838
-8 | -0.5773 | 0.0071 | -0.0581 | -81.3099
-7.5 | -0.5258 | 0.00684 | -0.0578 | -76.8713
-7 | -0.4732 | 0.00662 | -0.0577 | -71.4804
-6.5 | -0.4208 | 0.00636 | -0.0576 | -66.1635
-6 | -0.3675 | 0.00614 | -0.0576 | -59.8534
-5.5 | -0.3135 | 0.00595 | -0.0577 | -52.6891
-5 | -0.2597 | 0.00574 | -0.0578 | -45.2439
-4.5 | -0.2052 | 0.00557 | -0.0581 | -36.8402
-4 | -0.1507 | 0.0054 | -0.0583 | -27.9074
-3.5 | -0.0958 | 0.00525 | -0.0586 | -18.2476
-3 | -0.0405 | 0.00511 | -0.059 | -7.9256
-2.5 | 0.0151 | 0.00494 | -0.0595 | 3.0567
-2 | 0.0701 | 0.00476 | -0.0598 | 14.7269
-1.5 | 0.1233 | 0.00455 | -0.0598 | 27.0989
-1 | 0.176 | 0.00433 | -0.0597 | 40.6467
-0.5 | 0.2276 | 0.00407 | -0.0593 | 55.9214
0 | 0.2789 | 0.00393 | -0.059 | 70.9669
0.5 | 0.3212 | 0.00385 | -0.0568 | 83.4286
1 | 0.3508 | 0.00327 | -0.0522 | 107.2783
1.5 | 0.3829 | 0.00399 | -0.0478 | 95.9649
2 | 0.4128 | 0.00459 | -0.0429 | 89.9346
2.5 | 0.429 | 0.00513 | -0.0348 | 83.6257
3 | 0.4595 | 0.00555 | -0.0301 | 82.7928
3.5 | 0.4936 | 0.006 | -0.0262 | 82.2667
4 | 0.528 | 0.00651 | -0.0225 | 81.106
4.5 | 0.5631 | 0.00703 | -0.019 | 80.0996
5 | 0.602 | 0.00748 | -0.0163 | 80.4813
5.5 | 0.6417 | 0.00793 | -0.0139 | 80.9206
6 | 0.6828 | 0.00838 | -0.0118 | 81.4797
6.5 | 0.7273 | 0.00873 | -0.0104 | 83.3104
7 | 0.7692 | 0.00917 | -0.0085 | 83.8822
7.5 | 0.814 | 0.00953 | -0.0073 | 85.4145
8 | 0.8558 | 0.01 | -0.0055 | 85.58
8.5 | 0.8979 | 0.01043 | -0.0039 | 86.0882
9 | 0.9391 | 0.01093 | -0.0021 | 85.9195
9.5 | 0.9779 | 0.01152 | 0 | 84.8872
10 | 1.0173 | 0.01212 | 0.0019 | 83.9356
10.5 | 1.0573 | 0.01268 | 0.0036 | 83.3833
11 | 1.0945 | 0.01336 | 0.0057 | 81.9237
11.5 | 1.1343 | 0.01397 | 0.0074 | 81.1954
12 | 1.1725 | 0.01462 | 0.0092 | 80.1984
12.5 | 1.2097 | 0.01535 | 0.011 | 78.8078
13 | 1.2466 | 0.0161 | 0.0129 | 77.4286
13.5 | 1.2786 | 0.01711 | 0.0153 | 74.7282
14 | 1.3139 | 0.01795 | 0.0172 | 73.1978
14.5 | 1.3487 | 0.01885 | 0.019 | 71.5491
15 | 1.3818 | 0.01984 | 0.021 | 69.6472
15.5 | 1.4141 | 0.02089 | 0.023 | 67.6927
16 | 1.4438 | 0.02206 | 0.0252 | 65.4488
16.5 | 1.4716 | 0.02335 | 0.0276 | 63.0236
17 | 1.4997 | 0.02474 | 0.0296 | 60.6184
17.5 | 1.552 | 0.02671 | 0.0256 | 58.1056
18 | 1.6025 | 0.02888 | 0.0218 | 55.4882
18.5 | 1.6502 | 0.03105 | 0.0183 | 53.1465
19 | 1.6677 | 0.03303 | 0.0215 | 50.4905
19.5 | 1.6875 | 0.03533 | 0.0234 | 47.7639
20 | 1.7048 | 0.03789 | 0.0252 | 44.9934

## 115. Re 12M Mach 0.10 (1)
BIGFOIL.COM POLAR EXPORT
NACA67-315 a=0.6
NACA67-315 a=0.6 |  |  |  | Cl Max: | 1.352 | at alpha= | 12 | deg
JavaFoil+Calcfoil stall+Eppler ext transition |  |  |  | L/D Max: | 109.935 | at alpha= | 7 | deg
Re: | 12000000 |  |  | Cd Min: | 0.00479 | at alpha= | -0.5 | deg
Mach: | 0.1 |  |  | Cl=0 at alpha= | -2.1452 | deg
|  |  |  | @ Cl=0.1, Cd= | 0.0052026
|  |  |  | @ Cl=0.4, Cd= | 0.0052234
|  |  |  | @ Cl=0.6, Cd= | 0.0060993
alpha (deg) | Cl | Cd | Cm | Cl/Cd
-18 | -0.725 | 0.12959 | -0.004 | -5.593
-17.5 | -0.748 | 0.12252 | -0.005 | -6.109
-17 | -0.763 | 0.11573 | -0.006 | -6.592
-16.5 | -0.778 | 0.10684 | -0.007 | -7.282
-16 | -0.787 | 0.10274 | -0.007 | -7.665
-15.5 | -0.798 | 0.0948 | -0.008 | -8.42
-15 | -0.811 | 0.08344 | -0.01 | -9.723
-14.5 | -0.827 | 0.06972 | -0.011 | -11.864
-14 | -0.844 | 0.05566 | -0.013 | -15.166
-13.5 | -0.945 | 0.01621 | -0.017 | -58.296
-13 | -0.949 | 0.01354 | -0.018 | -70.107
-12.5 | -0.941 | 0.01243 | -0.02 | -75.743
-12 | -0.928 | 0.01163 | -0.021 | -79.841
-11.5 | -0.911 | 0.0108 | -0.022 | -84.323
-11 | -0.888 | 0.01023 | -0.023 | -86.806
-10.5 | -0.861 | 0.0097 | -0.024 | -88.805
-10 | -0.83 | 0.00923 | -0.026 | -89.931
-9.5 | -0.795 | 0.00888 | -0.027 | -89.521
-9 | -0.756 | 0.00849 | -0.028 | -89.039
-8.5 | -0.713 | 0.00817 | -0.029 | -87.274
-8 | -0.668 | 0.00781 | -0.031 | -85.486
-7.5 | -0.62 | 0.00753 | -0.032 | -82.282
-7 | -0.569 | 0.00735 | -0.033 | -77.411
-6.5 | -0.516 | 0.00712 | -0.034 | -72.381
-6 | -0.46 | 0.00582 | -0.036 | -79.061
-5.5 | -0.403 | 0.00617 | -0.037 | -65.304
-5 | -0.345 | 0.00604 | -0.038 | -57.105
-4.5 | -0.286 | 0.00589 | -0.039 | -48.532
-4 | -0.226 | 0.00613 | -0.041 | -36.9
-3.5 | -0.166 | 0.00601 | -0.042 | -27.623
-3 | -0.105 | 0.00588 | -0.043 | -17.862
-2.5 | -0.044 | 0.00577 | -0.044 | -7.59
-2 | 0.018 | 0.00602 | -0.046 | 2.954
-1.5 | 0.08 | 0.00528 | -0.047 | 15.053
-1 | 0.142 | 0.00504 | -0.048 | 28.105
-0.5 | 0.203 | 0.00479 | -0.049 | 42.448
0 | 0.264 | 0.00523 | -0.051 | 50.539
0.5 | 0.325 | 0.00537 | -0.052 | 60.567
1 | 0.386 | 0.00529 | -0.053 | 72.997
1.5 | 0.447 | 0.005 | -0.054 | 89.544
2 | 0.508 | 0.00549 | -0.055 | 92.495
2.5 | 0.567 | 0.00587 | -0.057 | 96.489
3 | 0.626 | 0.00628 | -0.058 | 99.708
3.5 | 0.685 | 0.0068 | -0.059 | 100.801
4 | 0.744 | 0.00728 | -0.06 | 102.236
4.5 | 0.802 | 0.00801 | -0.061 | 100.072
5 | 0.858 | 0.00837 | -0.063 | 102.558
5.5 | 0.913 | 0.00871 | -0.064 | 104.839
6 | 0.966 | 0.00902 | -0.065 | 107.176
6.5 | 1.018 | 0.00937 | -0.066 | 108.595
7 | 1.067 | 0.00971 | -0.067 | 109.935
7.5 | 1.114 | 0.01034 | -0.068 | 107.727
8 | 1.158 | 0.01078 | -0.07 | 107.459
8.5 | 1.199 | 0.01127 | -0.071 | 106.45
9 | 1.237 | 0.01176 | -0.072 | 105.149
9.5 | 1.271 | 0.01225 | -0.073 | 103.782
10 | 1.298 | 0.01281 | -0.074 | 101.358
10.5 | 1.32 | 0.01346 | -0.075 | 98.023
11 | 1.336 | 0.014 | -0.076 | 95.4
11.5 | 1.347 | 0.01463 | -0.077 | 92.048
12 | 1.352 | 0.01538 | -0.078 | 87.873
12.5 | 1.351 | 0.01619 | -0.079 | 83.487
13 | 1.346 | 0.01709 | -0.08 | 78.718
13.5 | 1.335 | 0.0179 | -0.081 | 74.566
14 | 1.319 | 0.01883 | -0.082 | 70.083
14.5 | 1.298 | 0.02041 | -0.083 | 63.579
15 | 1.272 | 0.02205 | -0.084 | 57.674
15.5 | 1.242 | 0.02366 | -0.085 | 52.497
16 | 1.209 | 0.02588 | -0.085 | 46.701
16.5 | 1.169 | 0.02955 | -0.086 | 39.544
17 | 1.12 | 0.03574 | -0.085 | 31.34

## 116. Re 12M Mach 0.10 (2)
BIGFOIL.COM POLAR EXPORT
NACA67-315 a=0.6
NACA67-315 a=0.6 |  |  |  | Cl Max: | 1.7028 | at alpha= | 20 | deg
XFOIL ncrit=9 |  |  |  | L/D Max: | 108.282 | at alpha= | 1 | deg
Re: | 12000000 |  |  | Cd Min: | 0.03983 | at alpha= | 20 | deg
Mach: | 0.1 |  |  | Cl=0 at alpha= | -2.644 | deg
|  |  |  | @ Cl=0.1, Cd= | 0.0046575
|  |  |  | @ Cl=0.4, Cd= | 0.0042953
|  |  |  | @ Cl=0.6, Cd= | 0.0075349
alpha (deg) | Cl | Cd | Cm | Cl/Cd
-20 | -1.4809 | 0.02428 | -0.1114 | -60.9926
-19.5 | -1.4641 | 0.02246 | -0.1083 | -65.187
-19 | -1.4391 | 0.02114 | -0.1057 | -68.0747
-18.5 | -1.4162 | 0.01973 | -0.1026 | -71.779
-18 | -1.3893 | 0.01857 | -0.0997 | -74.8142
-17.5 | -1.3628 | 0.01742 | -0.0965 | -78.2319
-17 | -1.3283 | 0.01668 | -0.0942 | -79.6343
-16.5 | -1.2955 | 0.01582 | -0.0916 | -81.89
-16 | -1.2653 | 0.01481 | -0.0884 | -85.4355
-15.5 | -1.2321 | 0.01392 | -0.0855 | -88.5129
-15 | -1.1952 | 0.01321 | -0.0831 | -90.4769
-14.5 | -1.1586 | 0.0125 | -0.0805 | -92.688
-14 | -1.1193 | 0.01188 | -0.0783 | -94.2172
-13.5 | -1.0797 | 0.01128 | -0.076 | -95.7181
-13 | -1.038 | 0.01076 | -0.074 | -96.4684
-12.5 | -0.9949 | 0.0103 | -0.0722 | -96.5922
-12 | -0.9508 | 0.00986 | -0.0706 | -96.43
-11.5 | -0.9062 | 0.00945 | -0.0689 | -95.8942
-11 | -0.8611 | 0.00907 | -0.0673 | -94.9394
-10.5 | -0.8163 | 0.00866 | -0.0656 | -94.261
-10 | -0.7716 | 0.00828 | -0.0638 | -93.1884
-9.5 | -0.7271 | 0.00795 | -0.0619 | -91.4591
-9 | -0.6802 | 0.00769 | -0.0605 | -88.4525
-8.5 | -0.6296 | 0.00743 | -0.0599 | -84.7376
-8 | -0.5791 | 0.00714 | -0.0593 | -81.1064
-7.5 | -0.5275 | 0.00686 | -0.0588 | -76.895
-7 | -0.4746 | 0.00664 | -0.0587 | -71.4759
-6.5 | -0.4218 | 0.00639 | -0.0585 | -66.0094
-6 | -0.3684 | 0.00616 | -0.0584 | -59.8052
-5.5 | -0.3141 | 0.00597 | -0.0585 | -52.6131
-5 | -0.26 | 0.00576 | -0.0585 | -45.1389
-4.5 | -0.2052 | 0.00559 | -0.0587 | -36.7084
-4 | -0.1505 | 0.00541 | -0.0589 | -27.8189
-3.5 | -0.0954 | 0.00526 | -0.0592 | -18.1369
-3 | -0.0398 | 0.00512 | -0.0596 | -7.7734
-2.5 | 0.0161 | 0.00495 | -0.06 | 3.2525
-2 | 0.0714 | 0.00477 | -0.0603 | 14.9686
-1.5 | 0.1248 | 0.00456 | -0.0603 | 27.3684
-1 | 0.1777 | 0.00433 | -0.0602 | 41.0393
-0.5 | 0.2295 | 0.00407 | -0.0598 | 56.3882
0 | 0.281 | 0.00393 | -0.0594 | 71.5013
0.5 | 0.3234 | 0.00384 | -0.0572 | 84.2188
1 | 0.353 | 0.00326 | -0.0525 | 108.2822
1.5 | 0.3851 | 0.00397 | -0.048 | 97.0025
2 | 0.4135 | 0.00459 | -0.0427 | 90.0871
2.5 | 0.4274 | 0.00515 | -0.0341 | 82.9903
3 | 0.4579 | 0.00558 | -0.0293 | 82.0609
3.5 | 0.4924 | 0.00604 | -0.0255 | 81.5232
4 | 0.527 | 0.00656 | -0.0217 | 80.3354
4.5 | 0.5617 | 0.00709 | -0.0181 | 79.2243
5 | 0.6013 | 0.00755 | -0.0156 | 79.6424
5.5 | 0.6408 | 0.00801 | -0.013 | 80
6 | 0.6827 | 0.00845 | -0.011 | 80.7929
6.5 | 0.7262 | 0.00883 | -0.0093 | 82.2424
7 | 0.7694 | 0.00926 | -0.0076 | 83.0886
7.5 | 0.8146 | 0.00963 | -0.0063 | 84.5898
8 | 0.8557 | 0.01013 | -0.0044 | 84.4719
8.5 | 0.899 | 0.01055 | -0.0028 | 85.2133
9 | 0.9401 | 0.01107 | -0.001 | 84.9232
9.5 | 0.9787 | 0.01168 | 0.0013 | 83.7928
10.5 | 1.0578 | 0.0129 | 0.0052 | 82
11 | 1.0965 | 0.01356 | 0.0072 | 80.8628
12 | 1.1742 | 0.01488 | 0.0109 | 78.9113
12.5 | 1.2129 | 0.01561 | 0.0127 | 77.7002
13 | 1.2483 | 0.01645 | 0.0149 | 75.8845
13.5 | 1.2821 | 0.01742 | 0.0172 | 73.5993
14 | 1.318 | 0.01829 | 0.0192 | 72.0612
14.5 | 1.3518 | 0.01928 | 0.0212 | 70.1141
15 | 1.3862 | 0.02027 | 0.0232 | 68.3868
15.5 | 1.4167 | 0.02146 | 0.0256 | 66.0158
16 | 1.448 | 0.02262 | 0.0277 | 64.0141
16.5 | 1.4725 | 0.02415 | 0.0306 | 60.9731
17 | 1.5031 | 0.02555 | 0.0323 | 58.8297
17.5 | 1.5543 | 0.02778 | 0.0285 | 55.9503
18 | 1.607 | 0.02988 | 0.0247 | 53.7818
18.5 | 1.6538 | 0.03225 | 0.0215 | 51.2806
19 | 1.6685 | 0.03451 | 0.0249 | 48.3483
19.5 | 1.6871 | 0.03702 | 0.027 | 45.5727
20 | 1.7028 | 0.03983 | 0.029 | 42.7517

## 117. Re 12M Mach 0.25 (1)
BIGFOIL.COM POLAR EXPORT
NACA67-315 a=0.6
NACA67-315 a=0.6 |  |  |  | Cl Max: | 1.3 | at alpha= | 11 | deg
JavaFoil+Calcfoil stall+Eppler ext transition |  |  |  | L/D Max: | 107.525 | at alpha= | 7 | deg
Re: | 12000000 |  |  | Cd Min: | 0.00492 | at alpha= | -1.5 | deg
Mach: | 0.25 |  |  | Cl=0 at alpha= | -2.1429 | deg
|  |  |  | @ Cl=0.1, Cd= | 0.0049343
|  |  |  | @ Cl=0.4, Cd= | 0.0053569
|  |  |  | @ Cl=0.6, Cd= | 0.0061648
alpha (deg) | Cl | Cd | Cm | Cl/Cd
-16.5 | -0.492 | 0.14109 | -0.005 | -3.486
-16 | -0.535 | 0.11997 | -0.006 | -4.46
-15.5 | -0.574 | 0.11385 | -0.007 | -5.038
-15 | -0.608 | 0.10557 | -0.008 | -5.761
-14.5 | -0.64 | 0.09719 | -0.009 | -6.58
-14 | -0.665 | 0.09089 | -0.01 | -7.317
-13.5 | -0.686 | 0.08431 | -0.011 | -8.142
-13 | -0.705 | 0.07636 | -0.012 | -9.231
-12.5 | -0.721 | 0.06673 | -0.014 | -10.807
-12 | -0.752 | 0.04659 | -0.017 | -16.146
-11.5 | -0.855 | 0.01245 | -0.022 | -68.705
-11 | -0.85 | 0.01127 | -0.024 | -75.432
-10.5 | -0.837 | 0.01045 | -0.025 | -80.055
-10 | -0.815 | 0.00984 | -0.026 | -82.875
-9.5 | -0.788 | 0.00933 | -0.028 | -84.477
-9 | -0.755 | 0.00888 | -0.029 | -85.09
-8.5 | -0.717 | 0.00851 | -0.03 | -84.328
-8 | -0.675 | 0.00809 | -0.031 | -83.419
-7.5 | -0.629 | 0.00781 | -0.033 | -80.491
-7 | -0.579 | 0.00756 | -0.034 | -76.601
-6.5 | -0.526 | 0.00732 | -0.035 | -71.828
-6 | -0.47 | 0.00707 | -0.037 | -66.489
-5.5 | -0.412 | 0.00579 | -0.038 | -71.188
-5 | -0.353 | 0.00566 | -0.039 | -62.372
-4.5 | -0.293 | 0.00601 | -0.04 | -48.759
-4 | -0.232 | 0.00584 | -0.042 | -39.763
-3.5 | -0.17 | 0.00573 | -0.043 | -29.723
-3 | -0.108 | 0.00599 | -0.044 | -18.009
-2.5 | -0.045 | 0.00586 | -0.046 | -7.66
-2 | 0.018 | 0.0056 | -0.047 | 3.264
-1.5 | 0.082 | 0.00492 | -0.048 | 16.59
-1 | 0.145 | 0.00497 | -0.049 | 29.3
-0.5 | 0.209 | 0.00516 | -0.051 | 40.49
0 | 0.271 | 0.00529 | -0.052 | 51.204
0.5 | 0.334 | 0.0054 | -0.053 | 61.873
1 | 0.397 | 0.00537 | -0.054 | 73.822
1.5 | 0.459 | 0.0051 | -0.056 | 90.034
2 | 0.522 | 0.00561 | -0.057 | 92.931
2.5 | 0.581 | 0.00603 | -0.058 | 96.423
3 | 0.643 | 0.00647 | -0.059 | 99.301
3.5 | 0.703 | 0.00709 | -0.061 | 99.242
4 | 0.763 | 0.0075 | -0.062 | 101.719
4.5 | 0.822 | 0.00829 | -0.063 | 99.239
5 | 0.88 | 0.00866 | -0.064 | 101.61
5.5 | 0.935 | 0.009 | -0.065 | 103.905
6 | 0.989 | 0.00938 | -0.067 | 105.388
6.5 | 1.04 | 0.00974 | -0.068 | 106.804
7 | 1.089 | 0.01013 | -0.069 | 107.525
7.5 | 1.134 | 0.01084 | -0.07 | 104.585
8 | 1.176 | 0.01133 | -0.071 | 103.802
8.5 | 1.213 | 0.0119 | -0.073 | 101.986
9 | 1.246 | 0.01245 | -0.074 | 100.059
9.5 | 1.274 | 0.01302 | -0.075 | 97.83
10 | 1.291 | 0.01366 | -0.076 | 94.52
10.5 | 1.299 | 0.01445 | -0.077 | 89.902
11 | 1.3 | 0.01523 | -0.078 | 85.322
11.5 | 1.291 | 0.01592 | -0.079 | 81.134
12 | 1.274 | 0.01684 | -0.08 | 75.641
12.5 | 1.247 | 0.01795 | -0.081 | 69.445
13 | 1.21 | 0.01931 | -0.082 | 62.668
13.5 | 1.165 | 0.02074 | -0.083 | 56.155
14 | 1.11 | 0.02274 | -0.084 | 48.796
14.5 | 1.041 | 0.02695 | -0.084 | 38.608
15 | 0.842 | 0.09328 | -0.059 | 9.027
15.5 | 0.772 | 0.10763 | -0.054 | 7.172
16 | 0.705 | 0.11595 | -0.053 | 6.083

## 118. Re 12M Mach 0.25 (2)
BIGFOIL.COM POLAR EXPORT
NACA67-315 a=0.6
NACA67-315 a=0.6 |  |  |  | Cl Max: | 1.656 | at alpha= | 19.5 | deg
XFOIL ncrit=9 |  |  |  | L/D Max: | 112.693 | at alpha= | 1 | deg
Re: | 12000000 |  |  | Cd Min: | 0.05477 | at alpha= | 20 | deg
Mach: | 0.25 |  |  | Cl=0 at alpha= | -2.6911 | deg
|  |  |  | @ Cl=0.1, Cd= | 0.0047243
|  |  |  | @ Cl=0.4, Cd= | 0.0041984
|  |  |  | @ Cl=0.6, Cd= | 0.007999
alpha (deg) | Cl | Cd | Cm | Cl/Cd
-20 | -1.2638 | 0.05134 | -0.1363 | -24.6163
-19.5 | -1.306 | 0.04141 | -0.14 | -31.5383
-18.5 | -1.3233 | 0.03129 | -0.137 | -42.2915
-18 | -1.3305 | 0.02733 | -0.1329 | -48.6828
-17.5 | -1.3194 | 0.02476 | -0.1287 | -53.2876
-17 | -1.307 | 0.0224 | -0.1239 | -58.3482
-16.5 | -1.2802 | 0.02086 | -0.1198 | -61.371
-16 | -1.2676 | 0.01865 | -0.1141 | -67.9678
-15.5 | -1.237 | 0.01737 | -0.1098 | -71.2147
-15 | -1.2124 | 0.01576 | -0.1047 | -76.9289
-14.5 | -1.179 | 0.0146 | -0.1004 | -80.7534
-14 | -1.1433 | 0.01356 | -0.0963 | -84.3142
-13.5 | -1.1034 | 0.0127 | -0.0927 | -86.8819
-13 | -1.0615 | 0.01193 | -0.0894 | -88.9774
-12.5 | -1.0171 | 0.01128 | -0.0864 | -90.1684
-12 | -0.9714 | 0.01065 | -0.0837 | -91.2113
-11.5 | -0.9248 | 0.0101 | -0.0812 | -91.5644
-11 | -0.8768 | 0.00961 | -0.0789 | -91.2383
-10.5 | -0.8284 | 0.00918 | -0.0768 | -90.2397
-10 | -0.7795 | 0.00876 | -0.0747 | -88.984
-9.5 | -0.7318 | 0.0083 | -0.0725 | -88.1687
-9 | -0.6835 | 0.00791 | -0.0704 | -86.4096
-8.5 | -0.6351 | 0.00759 | -0.0683 | -83.6759
-8 | -0.5867 | 0.00734 | -0.0663 | -79.9319
-7.5 | -0.535 | 0.00704 | -0.065 | -75.9943
-7 | -0.4815 | 0.00675 | -0.0642 | -71.3333
-6.5 | -0.4267 | 0.00652 | -0.0636 | -65.4448
-6 | -0.3723 | 0.00625 | -0.0631 | -59.568
-5.5 | -0.3168 | 0.00604 | -0.0628 | -52.4503
-5 | -0.261 | 0.00584 | -0.0626 | -44.6918
-4.5 | -0.2051 | 0.00565 | -0.0625 | -36.3009
-4 | -0.1492 | 0.00547 | -0.0625 | -27.2761
-3.5 | -0.0924 | 0.00533 | -0.0626 | -17.3358
-3 | -0.0354 | 0.00516 | -0.0628 | -6.8605
-2.5 | 0.0219 | 0.00499 | -0.0631 | 4.3888
-2 | 0.0788 | 0.00481 | -0.0634 | 16.3825
-1.5 | 0.1332 | 0.00459 | -0.0631 | 29.0196
-1 | 0.1875 | 0.00434 | -0.0629 | 43.2028
-0.5 | 0.2402 | 0.00409 | -0.0624 | 58.7286
0 | 0.2927 | 0.00392 | -0.0619 | 74.6684
0.5 | 0.3362 | 0.00376 | -0.0595 | 89.4149
1 | 0.364 | 0.00323 | -0.0541 | 112.6935
2 | 0.4127 | 0.00454 | -0.0409 | 90.9031
2.5 | 0.4218 | 0.00523 | -0.0311 | 80.6501
3 | 0.4498 | 0.00578 | -0.0255 | 77.8201
3.5 | 0.4864 | 0.00627 | -0.0218 | 77.5758
4 | 0.5212 | 0.00685 | -0.0178 | 76.0876
4.5 | 0.556 | 0.00745 | -0.0139 | 74.6309
5 | 0.5961 | 0.00795 | -0.0111 | 74.9811
5.5 | 0.6367 | 0.00846 | -0.0084 | 75.26
6 | 0.6798 | 0.00894 | -0.0062 | 76.0403
6.5 | 0.7245 | 0.00936 | -0.0043 | 77.4038
7 | 0.7694 | 0.00982 | -0.0025 | 78.3503
7.5 | 0.8157 | 0.01025 | -0.0009 | 79.5805
8.5 | 0.9022 | 0.01131 | 0.0033 | 79.7701
9 | 0.9435 | 0.01194 | 0.0057 | 79.0201
9.5 | 0.9839 | 0.01262 | 0.0082 | 77.9635
10 | 1.0263 | 0.01329 | 0.0103 | 77.2235
10.5 | 1.0662 | 0.01402 | 0.0128 | 76.0485
11 | 1.108 | 0.01472 | 0.015 | 75.2717
11.5 | 1.1492 | 0.01548 | 0.0173 | 74.2377
12 | 1.1875 | 0.01635 | 0.0199 | 72.63
12.5 | 1.2274 | 0.01724 | 0.0223 | 71.1949
13 | 1.2616 | 0.01836 | 0.0254 | 68.7146
13.5 | 1.3002 | 0.01937 | 0.0278 | 67.1244
14 | 1.3351 | 0.02056 | 0.0307 | 64.9368
14.5 | 1.3702 | 0.0218 | 0.0334 | 62.8532
15 | 1.4015 | 0.02326 | 0.0365 | 60.2537
15.5 | 1.435 | 0.02472 | 0.0393 | 58.0502
16 | 1.4597 | 0.02662 | 0.0428 | 54.8347
16.5 | 1.486 | 0.0285 | 0.0461 | 52.1404
17 | 1.5199 | 0.03062 | 0.0475 | 49.6375
17.5 | 1.5699 | 0.03361 | 0.0446 | 46.7093
18 | 1.6141 | 0.03712 | 0.042 | 43.4833
18.5 | 1.6513 | 0.04103 | 0.0399 | 40.2462
19.5 | 1.656 | 0.04958 | 0.0467 | 33.4006
20 | 1.6556 | 0.05477 | 0.0484 | 30.2282

## 119. Re 12M Mach 0.50 (1)
BIGFOIL.COM POLAR EXPORT
NACA67-315 a=0.6
NACA67-315 a=0.6 |  |  |  | Cl Max: | 1.222 | at alpha= | 20 | deg
JavaFoil+Calcfoil stall+Eppler ext transition |  |  |  | L/D Max: | 97.39 | at alpha= | 5.5 | deg
Re: | 12000000 |  |  | Cd Min: | 0.00462 | at alpha= | -1 | deg
Mach: | 0.5 |  |  | Cl=0 at alpha= | -2.1429 | deg
|  |  |  | @ Cl=0.1, Cd= | 0.0055456
|  |  |  | @ Cl=0.4, Cd= | 0.0053307
|  |  |  | @ Cl=0.6, Cd= | 0.0064039
alpha (deg) | Cl | Cd | Cm | Cl/Cd
-20 | -0.996 | 0.15304 | -0.003 | -6.506
-19.5 | -0.967 | 0.14712 | -0.003 | -6.576
-19 | -0.938 | 0.14724 | -0.004 | -6.371
-18.5 | -0.91 | 0.1397 | -0.005 | -6.511
-18 | -0.889 | 0.12596 | -0.006 | -7.06
-17.5 | -0.86 | 0.12189 | -0.006 | -7.056
-17 | -0.83 | 0.11818 | -0.007 | -7.022
-16.5 | -0.801 | 0.11331 | -0.007 | -7.066
-16 | -0.774 | 0.10616 | -0.008 | -7.288
-15.5 | -0.747 | 0.10006 | -0.009 | -7.461
-15 | -0.718 | 0.10549 | -0.009 | -6.808
-14.5 | -0.689 | 0.10018 | -0.01 | -6.88
-14 | -0.664 | 0.09067 | -0.011 | -7.322
-13.5 | -0.639 | 0.08279 | -0.012 | -7.719
-13 | -0.616 | 0.0736 | -0.014 | -8.368
-12.5 | -0.598 | 0.06112 | -0.016 | -9.789
-12 | -0.55 | 0.08216 | -0.013 | -6.692
-11.5 | -0.523 | 0.0745 | -0.014 | -7.022
-11 | -0.497 | 0.06693 | -0.015 | -7.431
-10.5 | -0.474 | 0.0582 | -0.018 | -8.15
-10 | -0.524 | 0.01443 | -0.029 | -36.289
-9.5 | -0.411 | 0.06288 | -0.016 | -6.534
-9 | -0.384 | 0.0562 | -0.017 | -6.836
-8.5 | -0.36 | 0.04833 | -0.021 | -7.45
-8 | -0.327 | 0.05281 | -0.017 | -6.195
-7.5 | -0.588 | 0.00957 | -0.036 | -61.465
-7 | -0.587 | 0.00888 | -0.038 | -66.026
-6.5 | -0.553 | 0.00843 | -0.039 | -65.625
-6 | -0.504 | 0.00799 | -0.041 | -63.054
-5.5 | -0.447 | 0.00771 | -0.042 | -58.007
-5 | -0.387 | 0.00716 | -0.043 | -54.035
-4.5 | -0.323 | 0.00686 | -0.045 | -47.063
-4 | -0.256 | 0.00643 | -0.046 | -39.868
-3.5 | -0.189 | 0.00622 | -0.048 | -30.335
-3 | -0.12 | 0.00641 | -0.049 | -18.662
-2.5 | -0.05 | 0.00622 | -0.051 | -8.035
-2 | 0.02 | 0.00606 | -0.052 | 3.355
-1.5 | 0.091 | 0.00568 | -0.053 | 16.012
-1 | 0.162 | 0.00462 | -0.055 | 35.081
-0.5 | 0.233 | 0.00475 | -0.056 | 49.114
0 | 0.302 | 0.00519 | -0.058 | 58.186
0.5 | 0.372 | 0.00542 | -0.059 | 68.639
1 | 0.441 | 0.0052 | -0.061 | 84.867
1.5 | 0.511 | 0.00558 | -0.062 | 91.678
2 | 0.581 | 0.00626 | -0.063 | 92.717
2.5 | 0.647 | 0.00676 | -0.065 | 95.6
3 | 0.714 | 0.00735 | -0.066 | 97.145
3.5 | 0.781 | 0.00813 | -0.067 | 96.024
4 | 0.846 | 0.00909 | -0.069 | 93.101
4.5 | 0.911 | 0.00961 | -0.07 | 94.748
5 | 0.971 | 0.01008 | -0.072 | 96.268
5.5 | 1.027 | 0.01054 | -0.073 | 97.39
6 | 1.077 | 0.01107 | -0.074 | 97.308
6.5 | 1.118 | 0.01201 | -0.076 | 93.107
7 | 1.147 | 0.01275 | -0.077 | 89.905
7.5 | 1.154 | 0.01361 | -0.078 | 84.794
8 | 1.12 | 0.01462 | -0.079 | 76.595
8.5 | 0.895 | 0.01572 | -0.081 | 56.938
9 | 0.749 | 0.01758 | -0.082 | 42.582
9.5 | 0.646 | 0.06638 | -0.042 | 9.732
10 | 0.795 | 0.02314 | -0.082 | 34.376
10.5 | 0.701 | 0.07328 | -0.044 | 9.564
11 | 0.878 | 0.02001 | -0.087 | 43.864
11.5 | 0.907 | 0.02214 | -0.088 | 40.962
12 | 0.79 | 0.07857 | -0.055 | 10.059
12.5 | 0.814 | 0.08754 | -0.053 | 9.295
13 | 0.999 | 0.02529 | -0.091 | 39.485
13.5 | 0.898 | 0.07454 | -0.07 | 12.048
14 | 0.906 | 0.09178 | -0.062 | 9.869
14.5 | 0.934 | 0.0979 | -0.064 | 9.539
15 | 0.953 | 0.10016 | -0.06 | 9.513
15.5 | 1.002 | 0.093 | -0.071 | 10.776
16 | 1.057 | 0.08258 | -0.079 | 12.796
16.5 | 1.092 | 0.0834 | -0.082 | 13.095
17 | 1.059 | 0.13011 | -0.063 | 8.143
17.5 | 1.089 | 0.13414 | -0.066 | 8.121
18 | 1.122 | 0.13553 | -0.07 | 8.277
18.5 | 1.153 | 0.13864 | -0.072 | 8.316
19 | 1.168 | 0.15952 | -0.068 | 7.322
19.5 | 1.195 | 0.17592 | -0.069 | 6.793
20 | 1.222 | 0.1811 | -0.071 | 6.748

## 120. Re 12M Mach 0.50 (2)
BIGFOIL.COM POLAR EXPORT
NACA67-315 a=0.6
NACA67-315 a=0.6 |  |  |  | Cl Max: | 1.1757 | at alpha= | 11.5 | deg
XFOIL ncrit=9 |  |  |  | L/D Max: | 141.174 | at alpha= | 1 | deg
Re: | 12000000 |  |  | Cd Min: | 0.12718 | at alpha= | 16.5 | deg
Mach: | 0.5 |  |  | Cl=0 at alpha= | -2.9712 | deg
|  |  |  | @ Cl=0.1, Cd= | 0.0050565
|  |  |  | @ Cl=0.4, Cd= | 0.0034241
|  |  |  | @ Cl=0.6, Cd= | 0.010386
alpha (deg) | Cl | Cd | Cm | Cl/Cd
-14 | -0.3679 | 0.10066 | -0.122 | -3.6549
-13.5 | -0.395 | 0.0883 | -0.1298 | -4.4734
-13 | -0.4156 | 0.07747 | -0.1365 | -5.3647
-12.5 | -0.4314 | 0.06731 | -0.1429 | -6.4092
-12 | -0.4486 | 0.05392 | -0.1533 | -8.3197
-11.5 | -0.4756 | 0.04377 | -0.1597 | -10.8659
-11 | -0.5143 | 0.0362 | -0.1592 | -14.2072
-10.5 | -0.5611 | 0.02967 | -0.1533 | -18.9114
-10 | -0.6027 | 0.02422 | -0.1438 | -24.8844
-9.5 | -0.6396 | 0.01919 | -0.1319 | -33.3299
-9 | -0.6649 | 0.01409 | -0.1194 | -47.1895
-8.5 | -0.6442 | 0.01025 | -0.111 | -62.8488
-8 | -0.594 | 0.00877 | -0.1053 | -67.7309
-7.5 | -0.5351 | 0.00805 | -0.1012 | -66.472
-7 | -0.4747 | 0.00754 | -0.0977 | -62.9576
-6.5 | -0.4146 | 0.0071 | -0.0947 | -58.3944
-6 | -0.3541 | 0.00676 | -0.0921 | -52.3817
-5.5 | -0.2945 | 0.00644 | -0.0897 | -45.7298
-5 | -0.2357 | 0.00616 | -0.0875 | -38.263
-4.5 | -0.1781 | 0.00591 | -0.0852 | -30.1354
-4 | -0.1221 | 0.00572 | -0.0828 | -21.3462
-3.5 | -0.0651 | 0.00553 | -0.0807 | -11.7722
-3 | -0.0036 | 0.00534 | -0.0799 | -0.67416
-2.5 | 0.0588 | 0.00517 | -0.0793 | 11.3733
-2 | 0.1205 | 0.005 | -0.0788 | 24.1
-1.5 | 0.1795 | 0.00477 | -0.0778 | 37.631
-1 | 0.2374 | 0.00449 | -0.0766 | 52.8731
0 | 0.3469 | 0.00395 | -0.0732 | 87.8228
0.5 | 0.3932 | 0.00357 | -0.0698 | 110.1401
1 | 0.4207 | 0.00298 | -0.0625 | 141.1745
1.5 | 0.4444 | 0.00362 | -0.0541 | 122.7624
2 | 0.4253 | 0.00449 | -0.0366 | 94.7216
2.5 | 0.4145 | 0.00581 | -0.0219 | 71.3425
3 | 0.4313 | 0.00682 | -0.0131 | 63.2405
3.5 | 0.4632 | 0.00765 | -0.0073 | 60.549
4 | 0.4972 | 0.0085 | -0.0019 | 58.4941
4.5 | 0.5368 | 0.00927 | 0.0024 | 57.9072
5.5 | 0.6223 | 0.01078 | 0.01 | 57.7273
6 | 0.6706 | 0.01145 | 0.0129 | 58.5677
6.5 | 0.7221 | 0.01206 | 0.0155 | 59.8756
7 | 0.7733 | 0.01272 | 0.0182 | 60.794
7.5 | 0.8242 | 0.01345 | 0.0212 | 61.2788
8 | 0.8761 | 0.01419 | 0.0241 | 61.7407
8.5 | 0.9227 | 0.01518 | 0.028 | 60.7839
9 | 0.9724 | 0.01611 | 0.0316 | 60.36
9.5 | 1.0202 | 0.01718 | 0.0357 | 59.383
10 | 1.0677 | 0.01834 | 0.0401 | 58.217
10.5 | 1.114 | 0.01969 | 0.0449 | 56.5769
11 | 1.1544 | 0.0214 | 0.0505 | 53.9439
11.5 | 1.1757 | 0.02412 | 0.058 | 48.7438
12 | 1.1674 | 0.02862 | 0.0669 | 40.7897
12.5 | 1.1409 | 0.03476 | 0.0747 | 32.8222
13 | 1.1026 | 0.04264 | 0.08 | 25.8583
13.5 | 1.066 | 0.05146 | 0.0822 | 20.7151
14 | 1.0283 | 0.0618 | 0.081 | 16.6392
14.5 | 0.9893 | 0.07394 | 0.0761 | 13.3798
15 | 0.9547 | 0.08735 | 0.0682 | 10.9296
15.5 | 0.9343 | 0.10027 | 0.0597 | 9.3178
16 | 0.912 | 0.11418 | 0.0504 | 7.9874
16.5 | 0.8935 | 0.12718 | 0.0424 | 7.0255

## 121. Re 14M Mach 0.00 (1)
BIGFOIL.COM POLAR EXPORT
NACA67-315 a=0.6
NACA67-315 a=0.6 |  |  |  | Cl Max: | 1.364 | at alpha= | 12.5 | deg
JavaFoil+Calcfoil stall+Eppler ext transition |  |  |  | L/D Max: | 113.161 | at alpha= | 7 | deg
Re: | 14000000 |  |  | Cd Min: | 0.00534 | at alpha= | -1 | deg
Mach: | 0 |  |  | Cl=0 at alpha= | -2.1452 | deg
|  |  |  | @ Cl=0.1, Cd= | 0.0054326
|  |  |  | @ Cl=0.4, Cd= | 0.0058598
|  |  |  | @ Cl=0.6, Cd= | 0.0061302
alpha (deg) | Cl | Cd | Cm | Cl/Cd
-18.5 | -0.742 | 0.14494 | -0.004 | -5.12
-18 | -0.769 | 0.12274 | -0.005 | -6.269
-17.5 | -0.789 | 0.11732 | -0.005 | -6.724
-17 | -0.801 | 0.11002 | -0.006 | -7.281
-16.5 | -0.811 | 0.10306 | -0.007 | -7.873
-16 | -0.82 | 0.09711 | -0.008 | -8.439
-15.5 | -0.829 | 0.08795 | -0.009 | -9.429
-15 | -0.842 | 0.07532 | -0.01 | -11.184
-14.5 | -0.923 | 0.0298 | -0.014 | -30.961
-14 | -0.964 | 0.01696 | -0.016 | -56.832
-13.5 | -0.97 | 0.01407 | -0.017 | -68.917
-13 | -0.965 | 0.01261 | -0.018 | -76.51
-12.5 | -0.953 | 0.01175 | -0.02 | -81.161
-12 | -0.937 | 0.01107 | -0.021 | -84.65
-11.5 | -0.917 | 0.01045 | -0.022 | -87.793
-11 | -0.893 | 0.00984 | -0.023 | -90.722
-10.5 | -0.864 | 0.00938 | -0.024 | -92.151
-10 | -0.832 | 0.00888 | -0.026 | -93.625
-9.5 | -0.795 | 0.00855 | -0.027 | -93.056
-9 | -0.755 | 0.0082 | -0.028 | -92.17
-8.5 | -0.713 | 0.00791 | -0.029 | -90.059
-8 | -0.667 | 0.00758 | -0.03 | -87.895
-7.5 | -0.618 | 0.00735 | -0.032 | -84.048
-7 | -0.567 | 0.00599 | -0.033 | -94.684
-6.5 | -0.514 | 0.00591 | -0.034 | -86.882
-6 | -0.458 | 0.00624 | -0.035 | -73.481
-5.5 | -0.401 | 0.00608 | -0.037 | -66.088
-5 | -0.344 | 0.00592 | -0.038 | -58.046
-4.5 | -0.285 | 0.00619 | -0.039 | -46.04
-4 | -0.225 | 0.00599 | -0.04 | -37.597
-3.5 | -0.165 | 0.00586 | -0.042 | -28.192
-3 | -0.105 | 0.00608 | -0.043 | -17.19
-2.5 | -0.044 | 0.00598 | -0.044 | -7.284
-2 | 0.018 | 0.00585 | -0.046 | 3.024
-1.5 | 0.079 | 0.00548 | -0.047 | 14.44
-1 | 0.141 | 0.00534 | -0.048 | 26.404
-0.5 | 0.202 | 0.00556 | -0.049 | 36.406
0 | 0.263 | 0.00576 | -0.05 | 45.606
0.5 | 0.324 | 0.00577 | -0.051 | 56.104
1 | 0.384 | 0.00581 | -0.053 | 66.206
1.5 | 0.445 | 0.006 | -0.054 | 74.157
2 | 0.506 | 0.00555 | -0.055 | 91.161
2.5 | 0.564 | 0.00588 | -0.056 | 95.943
3 | 0.623 | 0.00629 | -0.058 | 99.157
3.5 | 0.682 | 0.0068 | -0.059 | 100.321
4 | 0.741 | 0.00738 | -0.06 | 100.333
4.5 | 0.799 | 0.00784 | -0.061 | 101.887
5 | 0.855 | 0.00813 | -0.062 | 105.129
5.5 | 0.91 | 0.00844 | -0.064 | 107.722
6 | 0.963 | 0.00875 | -0.065 | 109.988
6.5 | 1.014 | 0.00905 | -0.066 | 112.031
7 | 1.064 | 0.0094 | -0.067 | 113.161
7.5 | 1.111 | 0.01 | -0.068 | 111.012
8 | 1.155 | 0.01043 | -0.069 | 110.776
8.5 | 1.197 | 0.01087 | -0.07 | 110.104
9 | 1.235 | 0.01135 | -0.072 | 108.872
9.5 | 1.27 | 0.01181 | -0.073 | 107.601
10 | 1.299 | 0.01233 | -0.074 | 105.293
10.5 | 1.322 | 0.01286 | -0.075 | 102.761
11 | 1.34 | 0.01345 | -0.076 | 99.638
11.5 | 1.353 | 0.01411 | -0.077 | 95.924
12 | 1.361 | 0.01474 | -0.078 | 92.345
12.5 | 1.364 | 0.01548 | -0.079 | 88.127
13 | 1.362 | 0.01632 | -0.08 | 83.456
13.5 | 1.355 | 0.01705 | -0.081 | 79.461
14 | 1.344 | 0.01792 | -0.082 | 75.005
14.5 | 1.327 | 0.01931 | -0.083 | 68.737
15 | 1.307 | 0.02074 | -0.084 | 63.005
15.5 | 1.283 | 0.02196 | -0.085 | 58.433
16 | 1.255 | 0.02373 | -0.085 | 52.9
16.5 | 1.222 | 0.02633 | -0.086 | 46.416
17 | 1.189 | 0.02889 | -0.086 | 41.153
17.5 | 1.146 | 0.03326 | -0.087 | 34.452

## 122. Re 14M Mach 0.00 (2)
BIGFOIL.COM POLAR EXPORT
NACA67-315 a=0.6
NACA67-315 a=0.6 |  |  |  | Cl Max: | 1.724 | at alpha= | 20 | deg
XFOIL ncrit=9 |  |  |  | L/D Max: | 89.0309 | at alpha= | 8 | deg
Re: | 14000000 |  |  | Cd Min: | 0.03666 | at alpha= | 20 | deg
Mach: | 0 |  |  | Cl=0 at alpha= | -2.6223 | deg
|  |  |  | @ Cl=0.1, Cd= | 0.0045574
|  |  |  | @ Cl=0.4, Cd= | 0.0046323
|  |  |  | @ Cl=0.6, Cd= | 0.00728
alpha (deg) | Cl | Cd | Cm | Cl/Cd
-20 | -1.505 | 0.02165 | -0.1032 | -69.515
-19.5 | -1.4836 | 0.02023 | -0.1004 | -73.3366
-19 | -1.4564 | 0.01914 | -0.098 | -76.092
-18.5 | -1.4311 | 0.01798 | -0.0952 | -79.594
-18 | -1.402 | 0.01704 | -0.0926 | -82.277
-17.5 | -1.3733 | 0.01608 | -0.0898 | -85.4042
-16.5 | -1.3055 | 0.0146 | -0.0853 | -89.4178
-16 | -1.2697 | 0.01394 | -0.0831 | -91.0832
-15.5 | -1.2354 | 0.01317 | -0.0806 | -93.8041
-15 | -1.1987 | 0.01255 | -0.0783 | -95.5139
-14.5 | -1.1611 | 0.01191 | -0.076 | -97.4895
-14 | -1.1223 | 0.01135 | -0.0739 | -98.8811
-13.5 | -1.0824 | 0.01078 | -0.0719 | -100.4082
-13 | -1.0413 | 0.01026 | -0.0701 | -101.4912
-12.5 | -0.9983 | 0.00984 | -0.0685 | -101.4533
-12 | -0.9547 | 0.00943 | -0.0669 | -101.2407
-11.5 | -0.9107 | 0.00905 | -0.0653 | -100.6298
-10.5 | -0.8221 | 0.00836 | -0.0621 | -98.3373
-10 | -0.7787 | 0.00804 | -0.0602 | -96.8532
-9.5 | -0.7328 | 0.00773 | -0.0588 | -94.7995
-9 | -0.6833 | 0.00745 | -0.0581 | -91.7181
-8.5 | -0.6324 | 0.0072 | -0.0577 | -87.8333
-8 | -0.5812 | 0.00692 | -0.0573 | -83.9884
-7.5 | -0.5297 | 0.00664 | -0.057 | -79.7741
-7 | -0.477 | 0.00642 | -0.057 | -74.2991
-6.5 | -0.4239 | 0.0062 | -0.0569 | -68.371
-6 | -0.3707 | 0.00597 | -0.0569 | -62.0938
-5.5 | -0.3164 | 0.00579 | -0.0571 | -54.6459
-5 | -0.2624 | 0.0056 | -0.0573 | -46.8571
-4.5 | -0.2078 | 0.00544 | -0.0576 | -38.1985
-4 | -0.1532 | 0.00527 | -0.0578 | -29.0702
-3.5 | -0.0978 | 0.00512 | -0.0582 | -19.1016
-3 | -0.042 | 0.00496 | -0.0587 | -8.4677
-2.5 | 0.0136 | 0.00481 | -0.0592 | 2.8274
-2 | 0.0686 | 0.00468 | -0.0595 | 14.6581
-1.5 | 0.1224 | 0.00447 | -0.0596 | 27.3826
-1 | 0.1756 | 0.00429 | -0.0596 | 40.9324
-0.5 | 0.2271 | 0.00413 | -0.0592 | 54.9879
0 | 0.277 | 0.0041 | -0.0586 | 67.561
0.5 | 0.3161 | 0.00428 | -0.0557 | 73.8551
1 | 0.3529 | 0.00404 | -0.0525 | 87.3515
1.5 | 0.3745 | 0.00421 | -0.0461 | 88.9549
2 | 0.4059 | 0.00473 | -0.0414 | 85.814
2.5 | 0.4259 | 0.00515 | -0.0342 | 82.699
3 | 0.4587 | 0.00556 | -0.0299 | 82.5
3.5 | 0.4952 | 0.00593 | -0.0265 | 83.5076
4 | 0.5303 | 0.00641 | -0.0229 | 82.7301
4.5 | 0.5672 | 0.00691 | -0.0198 | 82.0839
5 | 0.6062 | 0.00735 | -0.0171 | 82.4762
5.5 | 0.6477 | 0.00776 | -0.015 | 83.4665
6 | 0.689 | 0.00817 | -0.0129 | 84.3329
6.5 | 0.7336 | 0.00851 | -0.0115 | 86.2045
7 | 0.7765 | 0.0089 | -0.0098 | 87.2472
7.5 | 0.8199 | 0.00929 | -0.0083 | 88.2562
8 | 0.8636 | 0.0097 | -0.0069 | 89.0309
9 | 0.9455 | 0.01068 | -0.0032 | 88.53
9.5 | 0.9855 | 0.01122 | -0.0013 | 87.8342
10 | 1.0243 | 0.01181 | 0.0007 | 86.7316
11 | 1.1031 | 0.01299 | 0.0044 | 84.9192
11.5 | 1.1423 | 0.01359 | 0.0061 | 84.0545
12 | 1.1819 | 0.01421 | 0.0077 | 83.1738
12.5 | 1.218 | 0.01494 | 0.0098 | 81.5261
13 | 1.2543 | 0.01573 | 0.0117 | 79.7394
13.5 | 1.289 | 0.01658 | 0.0139 | 77.7443
14 | 1.324 | 0.01745 | 0.0158 | 75.8739
14.5 | 1.3602 | 0.01825 | 0.0175 | 74.5315
15 | 1.3921 | 0.0193 | 0.0197 | 72.1295
15.5 | 1.4255 | 0.02028 | 0.0215 | 70.2909
16.5 | 1.4829 | 0.02277 | 0.0261 | 65.1252
17 | 1.5082 | 0.02418 | 0.0287 | 62.3739
17.5 | 1.5442 | 0.0257 | 0.0289 | 60.0856
18 | 1.5972 | 0.0277 | 0.0246 | 57.6606
18.5 | 1.6486 | 0.0297 | 0.0208 | 55.5084
19 | 1.6933 | 0.03209 | 0.0176 | 52.7672
20 | 1.724 | 0.03666 | 0.0233 | 47.0267

## 123. Re 14M Mach 0.10 (1)
BIGFOIL.COM POLAR EXPORT
NACA67-315 a=0.6
NACA67-315 a=0.6 |  |  |  | Cl Max: | 1.352 | at alpha= | 12 | deg
JavaFoil+Calcfoil stall+Eppler ext transition |  |  |  | L/D Max: | 112.703 | at alpha= | 7 | deg
Re: | 14000000 |  |  | Cd Min: | 0.00507 | at alpha= | -1 | deg
Mach: | 0.1 |  |  | Cl=0 at alpha= | -2.1452 | deg
|  |  |  | @ Cl=0.1, Cd= | 0.0053748
|  |  |  | @ Cl=0.4, Cd= | 0.0058221
|  |  |  | @ Cl=0.6, Cd= | 0.0061281
alpha (deg) | Cl | Cd | Cm | Cl/Cd
-18 | -0.725 | 0.12762 | -0.004 | -5.684
-17.5 | -0.749 | 0.12075 | -0.005 | -6.204
-17 | -0.764 | 0.11394 | -0.006 | -6.707
-16.5 | -0.78 | 0.10467 | -0.007 | -7.449
-16 | -0.789 | 0.10074 | -0.007 | -7.831
-15.5 | -0.799 | 0.09382 | -0.008 | -8.516
-15 | -0.816 | 0.07938 | -0.01 | -10.28
-14.5 | -0.832 | 0.06636 | -0.011 | -12.535
-14 | -0.9 | 0.02947 | -0.015 | -30.534
-13.5 | -0.948 | 0.01551 | -0.017 | -61.087
-13 | -0.951 | 0.01301 | -0.018 | -73.118
-12.5 | -0.943 | 0.01201 | -0.02 | -78.503
-12 | -0.929 | 0.01126 | -0.021 | -82.551
-11.5 | -0.911 | 0.01057 | -0.022 | -86.212
-11 | -0.889 | 0.01002 | -0.023 | -88.683
-10.5 | -0.862 | 0.00948 | -0.024 | -90.931
-10 | -0.83 | 0.00898 | -0.026 | -92.525
-9.5 | -0.795 | 0.00863 | -0.027 | -92.112
-9 | -0.756 | 0.00825 | -0.028 | -91.616
-8.5 | -0.714 | 0.00797 | -0.029 | -89.557
-8 | -0.668 | 0.00766 | -0.031 | -87.213
-7.5 | -0.62 | 0.0074 | -0.032 | -83.747
-7 | -0.569 | 0.00719 | -0.033 | -79.109
-6.5 | -0.516 | 0.00591 | -0.034 | -87.237
-6 | -0.46 | 0.00625 | -0.036 | -73.67
-5.5 | -0.403 | 0.00608 | -0.037 | -66.306
-5 | -0.345 | 0.00593 | -0.038 | -58.205
-4.5 | -0.286 | 0.00619 | -0.039 | -46.218
-4 | -0.226 | 0.00601 | -0.041 | -37.684
-3.5 | -0.166 | 0.00589 | -0.042 | -28.177
-3 | -0.105 | 0.00608 | -0.043 | -17.282
-2.5 | -0.044 | 0.00605 | -0.044 | -7.23
-2 | 0.018 | 0.00593 | -0.046 | 2.999
-1.5 | 0.08 | 0.00552 | -0.047 | 14.399
-1 | 0.142 | 0.00507 | -0.048 | 27.916
-0.5 | 0.203 | 0.0056 | -0.049 | 36.35
0 | 0.264 | 0.00579 | -0.051 | 45.554
0.5 | 0.325 | 0.00576 | -0.052 | 56.464
1 | 0.386 | 0.00579 | -0.053 | 66.698
1.5 | 0.447 | 0.00593 | -0.054 | 75.478
2 | 0.508 | 0.00557 | -0.055 | 91.181
2.5 | 0.567 | 0.00591 | -0.057 | 95.942
3 | 0.626 | 0.0063 | -0.058 | 99.457
3.5 | 0.686 | 0.00684 | -0.059 | 100.294
4 | 0.744 | 0.00745 | -0.06 | 99.909
4.5 | 0.802 | 0.00789 | -0.061 | 101.732
5 | 0.859 | 0.00817 | -0.063 | 105.126
5.5 | 0.914 | 0.00849 | -0.064 | 107.662
6 | 0.967 | 0.00882 | -0.065 | 109.653
6.5 | 1.018 | 0.00915 | -0.066 | 111.297
7 | 1.068 | 0.00947 | -0.067 | 112.703
7.5 | 1.115 | 0.01007 | -0.069 | 110.628
8 | 1.159 | 0.01051 | -0.07 | 110.284
8.5 | 1.2 | 0.01099 | -0.071 | 109.143
9 | 1.238 | 0.01148 | -0.072 | 107.793
9.5 | 1.272 | 0.01192 | -0.073 | 106.721
10 | 1.299 | 0.01248 | -0.074 | 104.066
10.5 | 1.32 | 0.01309 | -0.075 | 100.854
11 | 1.336 | 0.01363 | -0.076 | 98.067
11.5 | 1.347 | 0.0143 | -0.077 | 94.203
12 | 1.352 | 0.015 | -0.078 | 90.144
12.5 | 1.352 | 0.01573 | -0.08 | 85.964
13 | 1.346 | 0.0166 | -0.081 | 81.103
13.5 | 1.336 | 0.01738 | -0.082 | 76.871
14 | 1.32 | 0.01826 | -0.083 | 72.295
14.5 | 1.298 | 0.02006 | -0.083 | 64.722
15 | 1.273 | 0.02136 | -0.084 | 59.622
15.5 | 1.243 | 0.02312 | -0.085 | 53.781
16 | 1.21 | 0.0249 | -0.086 | 48.609
16.5 | 1.171 | 0.02855 | -0.086 | 41
17 | 1.129 | 0.03247 | -0.086 | 34.756

## 124. Re 14M Mach 0.10 (2)
BIGFOIL.COM POLAR EXPORT
NACA67-315 a=0.6
NACA67-315 a=0.6 |  |  |  | Cl Max: | 1.7228 | at alpha= | 20 | deg
XFOIL ncrit=9 |  |  |  | L/D Max: | 89.2161 | at alpha= | 1.5 | deg
Re: | 14000000 |  |  | Cd Min: | 0.03855 | at alpha= | 20 | deg
Mach: | 0.1 |  |  | Cl=0 at alpha= | -2.6306 | deg
|  |  |  | @ Cl=0.1, Cd= | 0.0045728
|  |  |  | @ Cl=0.4, Cd= | 0.004614
|  |  |  | @ Cl=0.6, Cd= | 0.0073587
alpha (deg) | Cl | Cd | Cm | Cl/Cd
-20 | -1.5035 | 0.02303 | -0.1094 | -65.2844
-19.5 | -1.4843 | 0.02138 | -0.1063 | -69.4247
-19 | -1.4589 | 0.0201 | -0.1036 | -72.5821
-18.5 | -1.4343 | 0.01881 | -0.1006 | -76.252
-18 | -1.4057 | 0.01776 | -0.0977 | -79.1498
-16.5 | -1.3102 | 0.01509 | -0.0896 | -86.8257
-15.5 | -1.2404 | 0.01357 | -0.0843 | -91.4075
-15 | -1.2032 | 0.01289 | -0.0819 | -93.3437
-14.5 | -1.1662 | 0.01219 | -0.0793 | -95.6686
-14 | -1.127 | 0.01159 | -0.077 | -97.239
-13.5 | -1.0868 | 0.011 | -0.0748 | -98.8
-13 | -1.0458 | 0.01044 | -0.0727 | -100.1724
-12.5 | -1.0022 | 0.00998 | -0.071 | -100.4208
-12 | -0.9586 | 0.00954 | -0.0692 | -100.4822
-11.5 | -0.9138 | 0.00915 | -0.0675 | -99.8689
-11 | -0.8687 | 0.00879 | -0.0659 | -98.8282
-10.5 | -0.8237 | 0.00845 | -0.0642 | -97.4793
-10 | -0.7794 | 0.00809 | -0.0623 | -96.3412
-9.5 | -0.7349 | 0.00779 | -0.0604 | -94.3389
-9 | -0.6859 | 0.00749 | -0.0594 | -91.5754
-8.5 | -0.6348 | 0.00723 | -0.0589 | -87.8008
-8 | -0.5831 | 0.00696 | -0.0585 | -83.7787
-7.5 | -0.5315 | 0.00667 | -0.0581 | -79.6852
-7 | -0.4785 | 0.00644 | -0.0579 | -74.3012
-6.5 | -0.4251 | 0.00622 | -0.0578 | -68.3441
-6 | -0.3717 | 0.00598 | -0.0577 | -62.1572
-5.5 | -0.3172 | 0.0058 | -0.0579 | -54.6897
-5 | -0.2628 | 0.00562 | -0.058 | -46.7616
-4.5 | -0.208 | 0.00545 | -0.0582 | -38.1651
-4 | -0.1532 | 0.00528 | -0.0584 | -29.0152
-3.5 | -0.0974 | 0.00513 | -0.0588 | -18.9864
-3 | -0.0413 | 0.00497 | -0.0593 | -8.3099
-2.5 | 0.0146 | 0.00481 | -0.0597 | 3.0353
-2 | 0.0698 | 0.00469 | -0.06 | 14.8827
-1.5 | 0.1239 | 0.00448 | -0.0601 | 27.6562
-1 | 0.1773 | 0.0043 | -0.0601 | 41.2326
-0.5 | 0.2291 | 0.00413 | -0.0597 | 55.4722
0 | 0.2793 | 0.00409 | -0.059 | 68.2885
0.5 | 0.3183 | 0.00427 | -0.0561 | 74.5433
1 | 0.3547 | 0.00403 | -0.0528 | 88.0149
1.5 | 0.3756 | 0.00421 | -0.0461 | 89.2162
2 | 0.4064 | 0.00472 | -0.0413 | 86.1017
2.5 | 0.4237 | 0.00517 | -0.0334 | 81.9536
3 | 0.4571 | 0.0056 | -0.0292 | 81.625
4 | 0.529 | 0.00646 | -0.0221 | 81.8885
4.5 | 0.5654 | 0.00698 | -0.0188 | 81.0029
5 | 0.6056 | 0.00742 | -0.0164 | 81.6173
5.5 | 0.6463 | 0.00784 | -0.014 | 82.4362
6 | 0.6888 | 0.00824 | -0.0121 | 83.5922
6.5 | 0.7334 | 0.0086 | -0.0106 | 85.2791
7 | 0.7763 | 0.009 | -0.0088 | 86.2556
7.5 | 0.8205 | 0.00939 | -0.0074 | 87.3802
8 | 0.8635 | 0.00982 | -0.0057 | 87.9328
9 | 0.9466 | 0.01082 | -0.0021 | 87.4861
9.5 | 0.9853 | 0.01141 | 0.0002 | 86.3541
10 | 1.0259 | 0.01198 | 0.002 | 85.6344
11 | 1.1048 | 0.01319 | 0.0059 | 83.7604
11.5 | 1.1452 | 0.0138 | 0.0076 | 82.9855
12 | 1.1836 | 0.01448 | 0.0095 | 81.7403
12.5 | 1.2207 | 0.01521 | 0.0116 | 80.2564
13 | 1.2578 | 0.01602 | 0.0135 | 78.5144
13.5 | 1.2917 | 0.01693 | 0.0159 | 76.2965
14 | 1.3283 | 0.01778 | 0.0177 | 74.7075
14.5 | 1.3623 | 0.01872 | 0.0199 | 72.7724
15 | 1.3962 | 0.01974 | 0.0219 | 70.7295
15.5 | 1.4289 | 0.0208 | 0.0241 | 68.6971
16 | 1.4583 | 0.02209 | 0.0264 | 66.0163
16.5 | 1.4845 | 0.02354 | 0.0291 | 63.0629
17 | 1.5118 | 0.02492 | 0.0316 | 60.6661
17.5 | 1.548 | 0.02663 | 0.0316 | 58.1299
18 | 1.6025 | 0.02863 | 0.0275 | 55.9728
18.5 | 1.6514 | 0.03095 | 0.024 | 53.357
19 | 1.6966 | 0.03343 | 0.0209 | 50.7508
20 | 1.7228 | 0.03855 | 0.0271 | 44.69

## 125. Re 14M Mach 0.25 (1)
BIGFOIL.COM POLAR EXPORT
NACA67-315 a=0.6
NACA67-315 a=0.6 |  |  |  | Cl Max: | 1.301 | at alpha= | 11 | deg
JavaFoil+Calcfoil stall+Eppler ext transition |  |  |  | L/D Max: | 110.008 | at alpha= | 7 | deg
Re: | 14000000 |  |  | Cd Min: | 0.00536 | at alpha= | -1.5 | deg
Mach: | 0.25 |  |  | Cl=0 at alpha= | -2.1429 | deg
|  |  |  | @ Cl=0.1, Cd= | 0.0054486
|  |  |  | @ Cl=0.4, Cd= | 0.0058758
|  |  |  | @ Cl=0.6, Cd= | 0.0061969
alpha (deg) | Cl | Cd | Cm | Cl/Cd
-16.5 | -0.492 | 0.1378 | -0.005 | -3.571
-16 | -0.535 | 0.12078 | -0.006 | -4.431
-15.5 | -0.574 | 0.11243 | -0.007 | -5.104
-15 | -0.609 | 0.10537 | -0.008 | -5.776
-14.5 | -0.64 | 0.0956 | -0.009 | -6.696
-14 | -0.665 | 0.09038 | -0.01 | -7.363
-13.5 | -0.688 | 0.08285 | -0.011 | -8.3
-13 | -0.706 | 0.07548 | -0.012 | -9.348
-12.5 | -0.726 | 0.06283 | -0.014 | -11.562
-12 | -0.84 | 0.01616 | -0.021 | -51.974
-11.5 | -0.856 | 0.01214 | -0.022 | -70.517
-11 | -0.851 | 0.01102 | -0.024 | -77.196
-10.5 | -0.837 | 0.01019 | -0.025 | -82.105
-10 | -0.816 | 0.00961 | -0.026 | -84.89
-9.5 | -0.789 | 0.0091 | -0.028 | -86.699
-9 | -0.756 | 0.0087 | -0.029 | -86.879
-8.5 | -0.718 | 0.0083 | -0.03 | -86.504
-8 | -0.675 | 0.00793 | -0.031 | -85.179
-7.5 | -0.629 | 0.00767 | -0.033 | -81.969
-7 | -0.579 | 0.00742 | -0.034 | -78.021
-6.5 | -0.526 | 0.00721 | -0.035 | -73.014
-6 | -0.47 | 0.00701 | -0.037 | -67.087
-5.5 | -0.413 | 0.00572 | -0.038 | -72.174
-5 | -0.353 | 0.00605 | -0.039 | -58.446
-4.5 | -0.293 | 0.00588 | -0.04 | -49.836
-4 | -0.232 | 0.00572 | -0.042 | -40.6
-3.5 | -0.17 | 0.00603 | -0.043 | -28.26
-3 | -0.108 | 0.00584 | -0.044 | -18.466
-2.5 | -0.045 | 0.00576 | -0.046 | -7.8
-2 | 0.018 | 0.00554 | -0.047 | 3.298
-1.5 | 0.082 | 0.00536 | -0.048 | 15.235
-1 | 0.145 | 0.00567 | -0.049 | 25.659
-0.5 | 0.209 | 0.00564 | -0.051 | 37.052
0 | 0.271 | 0.00587 | -0.052 | 46.145
0.5 | 0.334 | 0.00584 | -0.053 | 57.105
1 | 0.397 | 0.00587 | -0.054 | 67.606
1.5 | 0.459 | 0.00599 | -0.056 | 76.694
2 | 0.522 | 0.00571 | -0.057 | 91.291
2.5 | 0.582 | 0.00607 | -0.058 | 95.862
3 | 0.643 | 0.0065 | -0.059 | 98.853
3.5 | 0.703 | 0.00703 | -0.061 | 100.005
4 | 0.763 | 0.00776 | -0.062 | 98.36
4.5 | 0.823 | 0.00816 | -0.063 | 100.844
5 | 0.88 | 0.00845 | -0.064 | 104.176
5.5 | 0.936 | 0.00879 | -0.065 | 106.514
6 | 0.99 | 0.00913 | -0.067 | 108.371
6.5 | 1.041 | 0.00946 | -0.068 | 110.005
7 | 1.089 | 0.0099 | -0.069 | 110.008
7.5 | 1.135 | 0.01055 | -0.07 | 107.514
8 | 1.176 | 0.01103 | -0.071 | 106.627
8.5 | 1.214 | 0.01158 | -0.073 | 104.789
9 | 1.247 | 0.01214 | -0.074 | 102.66
9.5 | 1.275 | 0.01267 | -0.075 | 100.6
10 | 1.292 | 0.01329 | -0.076 | 97.213
10.5 | 1.3 | 0.01406 | -0.077 | 92.496
11 | 1.301 | 0.01481 | -0.078 | 87.826
11.5 | 1.292 | 0.01552 | -0.079 | 83.244
12 | 1.275 | 0.01636 | -0.081 | 77.933
12.5 | 1.248 | 0.01745 | -0.082 | 71.514
13 | 1.211 | 0.01881 | -0.082 | 64.373
13.5 | 1.166 | 0.02024 | -0.083 | 57.591
14 | 1.111 | 0.02203 | -0.084 | 50.426
14.5 | 1.043 | 0.0256 | -0.084 | 40.751
15 | 0.846 | 0.09007 | -0.061 | 9.391
15.5 | 0.775 | 0.10432 | -0.056 | 7.425
16 | 0.707 | 0.11328 | -0.054 | 6.24

## 126. Re 14M Mach 0.25 (2)
BIGFOIL.COM POLAR EXPORT
NACA67-315 a=0.6
NACA67-315 a=0.6 |  |  |  | Cl Max: | 1.686 | at alpha= | 20 | deg
XFOIL ncrit=9 |  |  |  | L/D Max: | 92.1394 | at alpha= | 1.5 | deg
Re: | 14000000 |  |  | Cd Min: | 0.05257 | at alpha= | 20 | deg
Mach: | 0.25 |  |  | Cl=0 at alpha= | -2.6757 | deg
|  |  |  | @ Cl=0.1, Cd= | 0.0046346
|  |  |  | @ Cl=0.4, Cd= | 0.0047068
|  |  |  | @ Cl=0.6, Cd= | 0.0078031
alpha (deg) | Cl | Cd | Cm | Cl/Cd
-20 | -1.3379 | 0.044 | -0.1404 | -30.4068
-19.5 | -1.3643 | 0.03677 | -0.1408 | -37.1036
-19 | -1.3669 | 0.03232 | -0.1388 | -42.2927
-18.5 | -1.3695 | 0.02847 | -0.1354 | -48.1033
-18 | -1.368 | 0.02525 | -0.1308 | -54.1782
-17.5 | -1.3548 | 0.02289 | -0.1263 | -59.1874
-17 | -1.337 | 0.02088 | -0.1215 | -64.0326
-16.5 | -1.3082 | 0.01946 | -0.1173 | -67.2251
-16 | -1.2893 | 0.01757 | -0.1119 | -73.3808
-15.5 | -1.258 | 0.01635 | -0.1075 | -76.9419
-15 | -1.2222 | 0.01536 | -0.1035 | -79.5703
-14.5 | -1.1891 | 0.01418 | -0.0991 | -83.8575
-14 | -1.1523 | 0.01318 | -0.0951 | -87.4279
-13.5 | -1.1119 | 0.01236 | -0.0915 | -89.9595
-13 | -1.0696 | 0.01156 | -0.0882 | -92.526
-12.5 | -1.0251 | 0.01092 | -0.0852 | -93.8736
-12 | -0.9795 | 0.0103 | -0.0825 | -95.0971
-11.5 | -0.9324 | 0.00978 | -0.0799 | -95.3374
-11 | -0.8846 | 0.0093 | -0.0776 | -95.1183
-10.5 | -0.8361 | 0.00888 | -0.0754 | -94.1554
-10 | -0.7873 | 0.00849 | -0.0733 | -92.7326
-9.5 | -0.7389 | 0.00811 | -0.0712 | -91.1097
-9 | -0.6911 | 0.00772 | -0.0689 | -89.5207
-8.5 | -0.6434 | 0.0074 | -0.0667 | -86.9459
-8 | -0.5932 | 0.00713 | -0.065 | -83.1978
-7.5 | -0.5395 | 0.00685 | -0.0641 | -78.7591
-7 | -0.486 | 0.00656 | -0.0633 | -74.0854
-6.5 | -0.4309 | 0.00633 | -0.0628 | -68.0727
-6 | -0.3759 | 0.00609 | -0.0624 | -61.7241
-5.5 | -0.3205 | 0.00588 | -0.0621 | -54.5068
-5 | -0.2643 | 0.0057 | -0.062 | -46.3684
-4.5 | -0.2084 | 0.00551 | -0.0618 | -37.8221
-4 | -0.1519 | 0.00534 | -0.0619 | -28.4457
-3.5 | -0.0946 | 0.00518 | -0.0621 | -18.2625
-3 | -0.0373 | 0.005 | -0.0624 | -7.46
-2.5 | 0.0202 | 0.00484 | -0.0628 | 4.1736
-2 | 0.0769 | 0.00473 | -0.063 | 16.2579
-1.5 | 0.1326 | 0.0045 | -0.063 | 29.4667
-1 | 0.1872 | 0.00431 | -0.0628 | 43.4339
-0.5 | 0.2402 | 0.00411 | -0.0624 | 58.4428
0 | 0.2917 | 0.00405 | -0.0616 | 72.0247
0.5 | 0.3313 | 0.00416 | -0.0585 | 79.6394
1 | 0.3652 | 0.00399 | -0.0542 | 91.5288
1.5 | 0.3833 | 0.00416 | -0.0465 | 92.1394
2.5 | 0.4172 | 0.00527 | -0.0302 | 79.1651
3 | 0.4505 | 0.00576 | -0.0257 | 78.2118
3.5 | 0.4866 | 0.00621 | -0.0218 | 78.3575
4 | 0.5225 | 0.00675 | -0.018 | 77.4074
4.5 | 0.5591 | 0.00733 | -0.0145 | 76.2756
5 | 0.6006 | 0.00781 | -0.0119 | 76.9014
5.5 | 0.6423 | 0.00828 | -0.0094 | 77.5725
6 | 0.6863 | 0.00871 | -0.0073 | 78.7945
6.5 | 0.7318 | 0.00911 | -0.0055 | 80.3293
7 | 0.7763 | 0.00955 | -0.0036 | 81.288
7.5 | 0.8215 | 0.01 | -0.0018 | 82.15
8 | 0.8663 | 0.01047 | 0 | 82.7412
8.5 | 0.9089 | 0.01104 | 0.0022 | 82.3279
9 | 0.9514 | 0.01164 | 0.0044 | 81.7354
9.5 | 0.9916 | 0.0123 | 0.007 | 80.6179
10 | 1.0329 | 0.01297 | 0.0094 | 79.6376
10.5 | 1.0755 | 0.01364 | 0.0115 | 78.849
11 | 1.1165 | 0.01434 | 0.0138 | 77.8591
11.5 | 1.1578 | 0.01507 | 0.0161 | 76.8281
12 | 1.196 | 0.01596 | 0.0188 | 74.9373
12.5 | 1.2352 | 0.01684 | 0.0213 | 73.3492
13 | 1.2731 | 0.01782 | 0.0239 | 71.4422
13.5 | 1.3101 | 0.01884 | 0.0267 | 69.5382
14 | 1.3479 | 0.01992 | 0.0292 | 67.6657
14.5 | 1.3802 | 0.02124 | 0.0323 | 64.9812
15 | 1.4134 | 0.02264 | 0.0353 | 62.4293
15.5 | 1.4454 | 0.0241 | 0.0382 | 59.9751
16 | 1.4741 | 0.02583 | 0.0414 | 57.0693
16.5 | 1.5031 | 0.02757 | 0.0444 | 54.5194
17 | 1.5269 | 0.0296 | 0.0479 | 51.5845
17.5 | 1.5663 | 0.03217 | 0.0476 | 48.6882
18 | 1.6125 | 0.03555 | 0.0448 | 45.3586
18.5 | 1.6518 | 0.03939 | 0.0425 | 41.9345
19 | 1.6859 | 0.04366 | 0.0405 | 38.6143
20 | 1.686 | 0.05257 | 0.0472 | 32.0715

## 127. Re 14M Mach 0.50 (1)
BIGFOIL.COM POLAR EXPORT
NACA67-315 a=0.6
NACA67-315 a=0.6 |  |  |  | Cl Max: | 1.221 | at alpha= | 20 | deg
JavaFoil+Calcfoil stall+Eppler ext transition |  |  |  | L/D Max: | 99.961 | at alpha= | 5.5 | deg
Re: | 14000000 |  |  | Cd Min: | 0.00505 | at alpha= | -1.5 | deg
Mach: | 0.5 |  |  | Cl=0 at alpha= | -2.1429 | deg
|  |  |  | @ Cl=0.1, Cd= | 0.0050678
|  |  |  | @ Cl=0.4, Cd= | 0.006074
|  |  |  | @ Cl=0.6, Cd= | 0.0064782
alpha (deg) | Cl | Cd | Cm | Cl/Cd
-20 | -0.994 | 0.16502 | -0.003 | -6.023
-19.5 | -0.966 | 0.16209 | -0.003 | -5.957
-19 | -0.938 | 0.15483 | -0.004 | -6.056
-18.5 | -0.91 | 0.14778 | -0.005 | -6.155
-18 | -0.887 | 0.13325 | -0.005 | -6.654
-17.5 | -0.859 | 0.12674 | -0.006 | -6.775
-17 | -0.829 | 0.1251 | -0.007 | -6.626
-16.5 | -0.801 | 0.1194 | -0.007 | -6.708
-16 | -0.774 | 0.11032 | -0.008 | -7.018
-15.5 | -0.749 | 0.101 | -0.009 | -7.415
-15 | -0.719 | 0.10411 | -0.009 | -6.904
-14.5 | -0.69 | 0.09937 | -0.01 | -6.942
-14 | -0.665 | 0.08902 | -0.011 | -7.472
-13.5 | -0.642 | 0.07956 | -0.013 | -8.071
-13 | -0.624 | 0.06652 | -0.015 | -9.381
-12.5 | -0.681 | 0.019 | -0.022 | -35.823
-12 | -0.55 | 0.08192 | -0.013 | -6.715
-11.5 | -0.524 | 0.07371 | -0.014 | -7.102
-11 | -0.498 | 0.0655 | -0.016 | -7.607
-10.5 | -0.48 | 0.05344 | -0.019 | -8.975
-10 | -0.53 | 0.01257 | -0.029 | -42.189
-9.5 | -0.411 | 0.06241 | -0.016 | -6.586
-9 | -0.384 | 0.05554 | -0.018 | -6.923
-8.5 | -0.362 | 0.04625 | -0.022 | -7.829
-8 | -0.327 | 0.05316 | -0.017 | -6.154
-7.5 | -0.588 | 0.00936 | -0.036 | -62.887
-7 | -0.587 | 0.00873 | -0.038 | -67.223
-6.5 | -0.554 | 0.00833 | -0.039 | -66.494
-6 | -0.504 | 0.00791 | -0.041 | -63.74
-5.5 | -0.448 | 0.00764 | -0.042 | -58.594
-5 | -0.387 | 0.00703 | -0.043 | -55.007
-4.5 | -0.323 | 0.00671 | -0.045 | -48.095
-4 | -0.257 | 0.00646 | -0.046 | -39.724
-3.5 | -0.189 | 0.00608 | -0.048 | -31.046
-3 | -0.12 | 0.00628 | -0.049 | -19.063
-2.5 | -0.05 | 0.00612 | -0.051 | -8.168
-2 | 0.02 | 0.006 | -0.052 | 3.391
-1.5 | 0.091 | 0.00505 | -0.053 | 18.008
-1 | 0.162 | 0.00519 | -0.055 | 31.286
-0.5 | 0.233 | 0.00546 | -0.056 | 42.722
0 | 0.302 | 0.00575 | -0.058 | 52.499
0.5 | 0.372 | 0.00607 | -0.059 | 61.195
1 | 0.442 | 0.00608 | -0.061 | 72.629
1.5 | 0.511 | 0.00645 | -0.062 | 79.2
2 | 0.581 | 0.00634 | -0.063 | 91.571
2.5 | 0.647 | 0.00682 | -0.065 | 94.84
3 | 0.714 | 0.00744 | -0.066 | 96.003
3.5 | 0.781 | 0.00797 | -0.067 | 97.957
4 | 0.847 | 0.0089 | -0.069 | 95.18
4.5 | 0.911 | 0.00937 | -0.07 | 97.253
5 | 0.971 | 0.00984 | -0.072 | 98.717
5.5 | 1.027 | 0.01028 | -0.073 | 99.961
6 | 1.077 | 0.0108 | -0.074 | 99.789
6.5 | 1.119 | 0.01169 | -0.076 | 95.698
7 | 1.147 | 0.01243 | -0.077 | 92.265
7.5 | 1.155 | 0.01326 | -0.078 | 87.073
8 | 1.12 | 0.01423 | -0.08 | 78.727
8.5 | 0.896 | 0.01531 | -0.081 | 58.52
9 | 0.749 | 0.01709 | -0.082 | 43.819
9.5 | 0.646 | 0.06524 | -0.043 | 9.907
10 | 0.807 | 0.02011 | -0.084 | 40.138
10.5 | 0.701 | 0.07344 | -0.045 | 9.545
11 | 0.879 | 0.01942 | -0.087 | 45.237
11.5 | 0.908 | 0.02137 | -0.088 | 42.501
12 | 0.797 | 0.0743 | -0.059 | 10.724
12.5 | 0.815 | 0.08584 | -0.054 | 9.494
13 | 1.001 | 0.02423 | -0.091 | 41.315
13.5 | 1.019 | 0.02958 | -0.091 | 34.453
14 | 0.917 | 0.08402 | -0.068 | 10.918
14.5 | 0.939 | 0.09306 | -0.066 | 10.095
15 | 0.952 | 0.1054 | -0.06 | 9.037
15.5 | 0.985 | 0.10707 | -0.064 | 9.2
16 | 1.022 | 0.10653 | -0.069 | 9.593
16.5 | 1.046 | 0.11558 | -0.069 | 9.052
17 | 1.057 | 0.14148 | -0.062 | 7.473
17.5 | 1.086 | 0.14597 | -0.064 | 7.44
18 | 1.115 | 0.14907 | -0.067 | 7.483
18.5 | 1.145 | 0.15387 | -0.069 | 7.443
19 | 1.167 | 0.16967 | -0.068 | 6.88
19.5 | 1.194 | 0.18687 | -0.069 | 6.388
20 | 1.221 | 0.18965 | -0.07 | 6.44

## 128. Re 14M Mach 0.50 (2)
BIGFOIL.COM POLAR EXPORT
NACA67-315 a=0.6
NACA67-315 a=0.6 |  |  |  | Cl Max: | 1.1868 | at alpha= | 11.5 | deg
XFOIL ncrit=9 |  |  |  | L/D Max: | 112.295 | at alpha= | 1 | deg
Re: | 14000000 |  |  | Cd Min: | 0.126 | at alpha= | 16.5 | deg
Mach: | 0.5 |  |  | Cl=0 at alpha= | -2.9448 | deg
|  |  |  | @ Cl=0.1, Cd= | 0.0049231
|  |  |  | @ Cl=0.4, Cd= | 0.0037657
|  |  |  | @ Cl=0.6, Cd= | 0.010128
alpha (deg) | Cl | Cd | Cm | Cl/Cd
-14 | -0.386 | 0.09778 | -0.1242 | -3.9476
-13.5 | -0.4115 | 0.0858 | -0.1319 | -4.796
-13 | -0.43 | 0.07527 | -0.1385 | -5.7128
-12.5 | -0.4445 | 0.06516 | -0.145 | -6.8217
-12 | -0.4595 | 0.05195 | -0.1554 | -8.845
-11.5 | -0.4871 | 0.04245 | -0.1607 | -11.4747
-11 | -0.5259 | 0.03519 | -0.1594 | -14.9446
-10.5 | -0.5724 | 0.02887 | -0.153 | -19.8268
-10 | -0.6176 | 0.02342 | -0.1428 | -26.3706
-9.5 | -0.6563 | 0.01837 | -0.1304 | -35.7267
-9 | -0.6781 | 0.01335 | -0.118 | -50.794
-8.5 | -0.6536 | 0.00975 | -0.1098 | -67.0359
-8 | -0.6018 | 0.00843 | -0.1042 | -71.3879
-7.5 | -0.5421 | 0.00777 | -0.1001 | -69.7683
-7 | -0.4815 | 0.00729 | -0.0966 | -66.0494
-6.5 | -0.4207 | 0.00689 | -0.0937 | -61.0595
-6 | -0.3607 | 0.00656 | -0.091 | -54.9848
-5.5 | -0.3007 | 0.00627 | -0.0886 | -47.9585
-5 | -0.2425 | 0.00599 | -0.0862 | -40.4841
-4.5 | -0.1845 | 0.00575 | -0.0839 | -32.087
-4 | -0.1291 | 0.00556 | -0.0814 | -23.2194
-3.5 | -0.069 | 0.00537 | -0.08 | -12.8492
-3 | -0.0069 | 0.00519 | -0.0792 | -1.3295
-2.5 | 0.0556 | 0.00503 | -0.0787 | 11.0537
-2 | 0.1179 | 0.00488 | -0.0782 | 24.1598
-1 | 0.2365 | 0.00442 | -0.0764 | 53.5068
-0.5 | 0.2926 | 0.00418 | -0.0749 | 70
0 | 0.3484 | 0.00401 | -0.0734 | 86.8828
0.5 | 0.3933 | 0.00383 | -0.0697 | 102.6893
1 | 0.411 | 0.00366 | -0.0604 | 112.2951
1.5 | 0.412 | 0.00382 | -0.0471 | 107.8534
2 | 0.4053 | 0.00476 | -0.0326 | 85.1471
2.5 | 0.4032 | 0.00595 | -0.0198 | 67.7647
3 | 0.4262 | 0.00687 | -0.0122 | 62.0378
3.5 | 0.4628 | 0.00757 | -0.0072 | 61.1361
4 | 0.4982 | 0.00838 | -0.0021 | 59.4511
4.5 | 0.5397 | 0.0091 | 0.002 | 59.3077
5 | 0.5814 | 0.00987 | 0.0059 | 58.9058
5.5 | 0.6289 | 0.01053 | 0.009 | 59.7246
6 | 0.6779 | 0.01117 | 0.0119 | 60.6893
6.5 | 0.7291 | 0.01179 | 0.0145 | 61.8405
7 | 0.7818 | 0.01239 | 0.0171 | 63.0993
7.5 | 0.8315 | 0.01313 | 0.0202 | 63.3283
8 | 0.8828 | 0.01388 | 0.0233 | 63.6023
8.5 | 0.9296 | 0.01484 | 0.0272 | 62.6415
9 | 0.9799 | 0.01576 | 0.0308 | 62.1764
9.5 | 1.0294 | 0.01678 | 0.0348 | 61.3468
10 | 1.077 | 0.01792 | 0.0392 | 60.1004
10.5 | 1.1257 | 0.01914 | 0.0438 | 58.814
11 | 1.1655 | 0.02087 | 0.0496 | 55.8457
11.5 | 1.1868 | 0.02356 | 0.0573 | 50.3735
12 | 1.1785 | 0.02797 | 0.0664 | 42.1344
12.5 | 1.1515 | 0.03407 | 0.0744 | 33.7981
13 | 1.1132 | 0.04179 | 0.08 | 26.638
13.5 | 1.0764 | 0.05057 | 0.0825 | 21.2853
14 | 1.0347 | 0.06108 | 0.0815 | 16.9401
14.5 | 0.9956 | 0.07309 | 0.0768 | 13.6216
15 | 0.9615 | 0.08641 | 0.069 | 11.1272
15.5 | 0.9408 | 0.09926 | 0.0606 | 9.4781
16 | 0.9189 | 0.11305 | 0.0514 | 8.1283
16.5 | 0.9008 | 0.126 | 0.0433 | 7.1492

## 129. Re 16M Mach 0.00 (1)
BIGFOIL.COM POLAR EXPORT
NACA67-315 a=0.6
NACA67-315 a=0.6 |  |  |  | Cl Max: | 1.365 | at alpha= | 12.5 | deg
JavaFoil+Calcfoil stall+Eppler ext transition |  |  |  | L/D Max: | 115.478 | at alpha= | 7 | deg
Re: | 16000000 |  |  | Cd Min: | 0.00525 | at alpha= | -1 | deg
Mach: | 0 |  |  | Cl=0 at alpha= | -2.1452 | deg
|  |  |  | @ Cl=0.1, Cd= | 0.0054748
|  |  |  | @ Cl=0.4, Cd= | 0.00618
|  |  |  | @ Cl=0.6, Cd= | 0.006364
alpha (deg) | Cl | Cd | Cm | Cl/Cd
-18.5 | -0.743 | 0.14233 | -0.004 | -5.217
-18 | -0.77 | 0.12106 | -0.005 | -6.364
-17.5 | -0.79 | 0.11554 | -0.005 | -6.838
-17 | -0.801 | 0.10922 | -0.006 | -7.339
-16.5 | -0.813 | 0.10113 | -0.007 | -8.04
-16 | -0.822 | 0.09482 | -0.008 | -8.666
-15.5 | -0.83 | 0.08692 | -0.009 | -9.553
-15 | -0.85 | 0.06933 | -0.011 | -12.267
-14.5 | -0.961 | 0.0188 | -0.015 | -51.135
-14 | -0.969 | 0.0157 | -0.016 | -61.74
-13.5 | -0.97 | 0.01376 | -0.017 | -70.534
-13 | -0.966 | 0.01223 | -0.018 | -78.958
-12.5 | -0.954 | 0.01144 | -0.02 | -83.4
-12 | -0.938 | 0.01081 | -0.021 | -86.721
-11.5 | -0.918 | 0.01021 | -0.022 | -89.874
-11 | -0.893 | 0.00964 | -0.023 | -92.692
-10.5 | -0.864 | 0.00917 | -0.024 | -94.215
-10 | -0.832 | 0.00874 | -0.026 | -95.181
-9.5 | -0.796 | 0.00838 | -0.027 | -94.992
-9 | -0.756 | 0.00804 | -0.028 | -94.022
-8.5 | -0.713 | 0.00778 | -0.029 | -91.604
-8 | -0.667 | 0.00746 | -0.03 | -89.471
-7.5 | -0.618 | 0.00729 | -0.032 | -84.781
-7 | -0.567 | 0.00595 | -0.033 | -95.374
-6.5 | -0.514 | 0.00635 | -0.034 | -80.953
-6 | -0.459 | 0.00615 | -0.035 | -74.566
-5.5 | -0.402 | 0.00596 | -0.037 | -67.367
-5 | -0.344 | 0.00623 | -0.038 | -55.202
-4.5 | -0.285 | 0.00606 | -0.039 | -47.009
-4 | -0.225 | 0.00591 | -0.04 | -38.172
-3.5 | -0.165 | 0.00617 | -0.042 | -26.768
-3 | -0.105 | 0.00606 | -0.043 | -17.245
-2.5 | -0.044 | 0.00593 | -0.044 | -7.347
-2 | 0.018 | 0.00602 | -0.046 | 2.94
-1.5 | 0.079 | 0.00559 | -0.047 | 14.158
-1 | 0.141 | 0.00525 | -0.048 | 26.842
-0.5 | 0.202 | 0.00591 | -0.049 | 34.245
0 | 0.263 | 0.00597 | -0.05 | 44.029
0.5 | 0.324 | 0.00595 | -0.052 | 54.366
1 | 0.385 | 0.00615 | -0.053 | 62.555
1.5 | 0.445 | 0.00627 | -0.054 | 71.047
2 | 0.506 | 0.00635 | -0.055 | 79.656
2.5 | 0.564 | 0.00637 | -0.056 | 88.522
3 | 0.624 | 0.00636 | -0.058 | 98.033
3.5 | 0.683 | 0.00669 | -0.059 | 101.996
4 | 0.741 | 0.00735 | -0.06 | 100.798
4.5 | 0.799 | 0.00767 | -0.061 | 104.175
5 | 0.855 | 0.00796 | -0.062 | 107.488
5.5 | 0.91 | 0.00825 | -0.064 | 110.271
6 | 0.963 | 0.00856 | -0.065 | 112.584
6.5 | 1.015 | 0.00886 | -0.066 | 114.536
7 | 1.064 | 0.00922 | -0.067 | 115.478
7.5 | 1.111 | 0.00978 | -0.068 | 113.59
8 | 1.156 | 0.01019 | -0.069 | 113.429
8.5 | 1.197 | 0.01062 | -0.071 | 112.754
9 | 1.236 | 0.01112 | -0.072 | 111.166
9.5 | 1.271 | 0.01157 | -0.073 | 109.901
10 | 1.299 | 0.01204 | -0.074 | 107.877
10.5 | 1.322 | 0.0126 | -0.075 | 104.971
11 | 1.341 | 0.0132 | -0.076 | 101.566
11.5 | 1.354 | 0.01376 | -0.077 | 98.353
12 | 1.362 | 0.01443 | -0.078 | 94.359
12.5 | 1.365 | 0.01511 | -0.079 | 90.308
13 | 1.363 | 0.01592 | -0.08 | 85.597
13.5 | 1.356 | 0.01664 | -0.081 | 81.473
14 | 1.345 | 0.01747 | -0.082 | 76.988
14.5 | 1.328 | 0.01904 | -0.083 | 69.735
15 | 1.308 | 0.02019 | -0.084 | 64.784
15.5 | 1.284 | 0.02136 | -0.085 | 60.128
16 | 1.255 | 0.02368 | -0.085 | 52.976
16.5 | 1.224 | 0.02569 | -0.086 | 47.619
17 | 1.19 | 0.02821 | -0.087 | 42.183
17.5 | 1.144 | 0.03362 | -0.086 | 34.023

## 130. Re 16M Mach 0.00 (2)
BIGFOIL.COM POLAR EXPORT
NACA67-315 a=0.6
NACA67-315 a=0.6 |  |  |  | Cl Max: | 1.6909 | at alpha= | 19 | deg
XFOIL ncrit=9 |  |  |  | L/D Max: | 91.7951 | at alpha= | 8 | deg
Re: | 16000000 |  |  | Cd Min: | 0.031 | at alpha= | 19 | deg
Mach: | 0 |  |  | Cl=0 at alpha= | -2.606 | deg
|  |  |  | @ Cl=0.1, Cd= | 0.004502
|  |  |  | @ Cl=0.4, Cd= | 0.0048078
|  |  |  | @ Cl=0.6, Cd= | 0.0071078
alpha (deg) | Cl | Cd | Cm | Cl/Cd
-20 | -1.5206 | 0.02081 | -0.1016 | -73.0706
-19.5 | -1.498 | 0.01948 | -0.0988 | -76.8994
-19 | -1.4713 | 0.0184 | -0.0963 | -79.962
-18.5 | -1.4441 | 0.01735 | -0.0936 | -83.2334
-18 | -1.4139 | 0.01645 | -0.0911 | -85.9514
-17 | -1.3493 | 0.01486 | -0.0862 | -90.8008
-16.5 | -1.3156 | 0.0141 | -0.0838 | -93.305
-16 | -1.2801 | 0.01347 | -0.0815 | -95.0334
-15.5 | -1.2431 | 0.01285 | -0.0794 | -96.7393
-15 | -1.2053 | 0.01229 | -0.0772 | -98.0716
-14.5 | -1.1678 | 0.01166 | -0.075 | -100.1544
-14 | -1.1282 | 0.01112 | -0.073 | -101.4568
-13.5 | -1.0884 | 0.01055 | -0.0709 | -103.1659
-13 | -1.0473 | 0.01002 | -0.069 | -104.521
-12.5 | -1.0047 | 0.00959 | -0.0673 | -104.7654
-12 | -0.9613 | 0.00918 | -0.0657 | -104.7168
-11.5 | -0.9174 | 0.00882 | -0.0641 | -104.0136
-11 | -0.8733 | 0.00848 | -0.0624 | -102.9835
-10.5 | -0.8292 | 0.00819 | -0.0607 | -101.2454
-10 | -0.7854 | 0.00791 | -0.0588 | -99.292
-9.5 | -0.7373 | 0.00759 | -0.0579 | -97.141
-9 | -0.6876 | 0.00728 | -0.0573 | -94.4505
-8.5 | -0.6364 | 0.00702 | -0.0569 | -90.6553
-8 | -0.5846 | 0.00677 | -0.0567 | -86.3516
-7.5 | -0.5329 | 0.00649 | -0.0564 | -82.1109
-7 | -0.4801 | 0.00626 | -0.0563 | -76.6933
-6.5 | -0.4267 | 0.00606 | -0.0564 | -70.4125
-6 | -0.3734 | 0.00584 | -0.0564 | -63.9384
-5.5 | -0.3191 | 0.00566 | -0.0566 | -56.3781
-5 | -0.2647 | 0.00549 | -0.0568 | -48.2149
-4.5 | -0.2101 | 0.00532 | -0.0571 | -39.4925
-4 | -0.1551 | 0.00515 | -0.0574 | -30.1165
-3.5 | -0.0992 | 0.005 | -0.0579 | -19.84
-3 | -0.0435 | 0.00484 | -0.0584 | -8.9876
-2.5 | 0.0117 | 0.00473 | -0.0588 | 2.4736
-2 | 0.0675 | 0.00459 | -0.0593 | 14.7059
-1 | 0.1746 | 0.0043 | -0.0594 | 40.6047
-0.5 | 0.2258 | 0.00422 | -0.0589 | 53.5071
0 | 0.2728 | 0.00432 | -0.0577 | 63.1481
0.5 | 0.3109 | 0.00465 | -0.0546 | 66.8602
1 | 0.3516 | 0.00446 | -0.0522 | 78.8341
2 | 0.4017 | 0.00482 | -0.0406 | 83.3402
2.5 | 0.4242 | 0.00518 | -0.0339 | 81.8919
3 | 0.4597 | 0.00551 | -0.0301 | 83.4301
3.5 | 0.4974 | 0.00589 | -0.027 | 84.4482
4 | 0.5328 | 0.00632 | -0.0234 | 84.3038
4.5 | 0.5697 | 0.00681 | -0.0202 | 83.6564
5 | 0.6104 | 0.00721 | -0.0179 | 84.6602
5.5 | 0.653 | 0.00761 | -0.016 | 85.8081
6 | 0.6951 | 0.00798 | -0.0141 | 87.1053
6.5 | 0.7387 | 0.00834 | -0.0124 | 88.5731
7 | 0.7836 | 0.00867 | -0.0111 | 90.3806
7.5 | 0.8252 | 0.00909 | -0.0092 | 90.7811
8 | 0.8693 | 0.00947 | -0.0078 | 91.7951
8.5 | 0.9107 | 0.00995 | -0.0061 | 91.5276
9 | 0.9508 | 0.01048 | -0.0041 | 90.7252
9.5 | 0.9916 | 0.011 | -0.0023 | 90.1455
10 | 1.0305 | 0.01156 | -0.0003 | 89.1436
10.5 | 1.0704 | 0.01213 | 0.0015 | 88.244
11 | 1.1116 | 0.01266 | 0.003 | 87.8041
11.5 | 1.1493 | 0.01328 | 0.005 | 86.5437
12 | 1.1883 | 0.01392 | 0.0067 | 85.3664
12.5 | 1.2257 | 0.0146 | 0.0086 | 83.9521
13 | 1.2609 | 0.0154 | 0.0108 | 81.8766
13.5 | 1.2986 | 0.01614 | 0.0125 | 80.4585
14 | 1.3322 | 0.01702 | 0.0147 | 78.2726
14.5 | 1.3682 | 0.01786 | 0.0164 | 76.6069
15 | 1.4008 | 0.01883 | 0.0185 | 74.3919
15.5 | 1.4345 | 0.01981 | 0.0204 | 72.4129
16 | 1.4637 | 0.02099 | 0.0227 | 69.7332
16.5 | 1.4915 | 0.02231 | 0.0251 | 66.8534
17.5 | 1.5441 | 0.02497 | 0.0301 | 61.8382
18 | 1.5914 | 0.02672 | 0.0274 | 59.5584
18.5 | 1.6439 | 0.02869 | 0.0233 | 57.2987
19 | 1.6909 | 0.031 | 0.0198 | 54.5452

## 131. Re 16M Mach 0.10 (1)
BIGFOIL.COM POLAR EXPORT
NACA67-315 a=0.6
NACA67-315 a=0.6 |  |  |  | Cl Max: | 1.353 | at alpha= | 12 | deg
JavaFoil+Calcfoil stall+Eppler ext transition |  |  |  | L/D Max: | 114.824 | at alpha= | 7 | deg
Re: | 16000000 |  |  | Cd Min: | 0.00531 | at alpha= | -1 | deg
Mach: | 0.1 |  |  | Cl=0 at alpha= | -2.1452 | deg
|  |  |  | @ Cl=0.1, Cd= | 0.0055268
|  |  |  | @ Cl=0.4, Cd= | 0.0061729
|  |  |  | @ Cl=0.6, Cd= | 0.0064045
alpha (deg) | Cl | Cd | Cm | Cl/Cd
-18.5 | -0.697 | 0.14881 | -0.004 | -4.684
-18 | -0.722 | 0.13928 | -0.004 | -5.183
-17.5 | -0.75 | 0.11936 | -0.005 | -6.286
-17 | -0.765 | 0.11243 | -0.006 | -6.807
-16.5 | -0.781 | 0.10281 | -0.007 | -7.597
-16 | -0.79 | 0.099 | -0.008 | -7.984
-15.5 | -0.801 | 0.0918 | -0.008 | -8.724
-15 | -0.821 | 0.07491 | -0.01 | -10.966
-14.5 | -0.845 | 0.05765 | -0.012 | -14.655
-14 | -0.944 | 0.01726 | -0.016 | -54.703
-13.5 | -0.951 | 0.0146 | -0.017 | -65.157
-13 | -0.951 | 0.01275 | -0.018 | -74.622
-12.5 | -0.943 | 0.01189 | -0.02 | -79.298
-12 | -0.93 | 0.01102 | -0.021 | -84.41
-11.5 | -0.912 | 0.01037 | -0.022 | -87.879
-11 | -0.889 | 0.00977 | -0.023 | -91.026
-10.5 | -0.862 | 0.00927 | -0.024 | -92.954
-10 | -0.831 | 0.00881 | -0.026 | -94.322
-9.5 | -0.795 | 0.00844 | -0.027 | -94.282
-9 | -0.757 | 0.00812 | -0.028 | -93.12
-8.5 | -0.714 | 0.0078 | -0.029 | -91.506
-8 | -0.669 | 0.00753 | -0.031 | -88.736
-7.5 | -0.62 | 0.00734 | -0.032 | -84.535
-7 | -0.569 | 0.00601 | -0.033 | -94.677
-6.5 | -0.516 | 0.00635 | -0.034 | -81.236
-6 | -0.46 | 0.00619 | -0.036 | -74.346
-5.5 | -0.403 | 0.00599 | -0.037 | -67.324
-5 | -0.345 | 0.00626 | -0.038 | -55.198
-4.5 | -0.286 | 0.00609 | -0.039 | -47.008
-4 | -0.227 | 0.00591 | -0.041 | -38.318
-3.5 | -0.166 | 0.00617 | -0.042 | -26.901
-3 | -0.105 | 0.00603 | -0.043 | -17.421
-2.5 | -0.044 | 0.006 | -0.044 | -7.295
-2 | 0.018 | 0.00595 | -0.046 | 2.991
-1.5 | 0.08 | 0.00563 | -0.047 | 14.117
-1 | 0.142 | 0.00531 | -0.048 | 26.647
-0.5 | 0.203 | 0.00595 | -0.049 | 34.192
0 | 0.264 | 0.00597 | -0.051 | 44.201
0.5 | 0.325 | 0.00599 | -0.052 | 54.297
1 | 0.386 | 0.00615 | -0.053 | 62.799
1.5 | 0.447 | 0.00625 | -0.054 | 71.539
2 | 0.508 | 0.00635 | -0.055 | 80.034
2.5 | 0.567 | 0.00641 | -0.057 | 88.454
3 | 0.627 | 0.0064 | -0.058 | 97.95
3.5 | 0.686 | 0.00673 | -0.059 | 101.97
4 | 0.745 | 0.00737 | -0.06 | 100.984
4.5 | 0.803 | 0.00772 | -0.061 | 104.021
5 | 0.859 | 0.00799 | -0.063 | 107.491
5.5 | 0.914 | 0.00829 | -0.064 | 110.215
6 | 0.967 | 0.0086 | -0.065 | 112.52
6.5 | 1.019 | 0.00893 | -0.066 | 114.165
7 | 1.068 | 0.0093 | -0.067 | 114.824
7.5 | 1.115 | 0.00987 | -0.069 | 113.021
8 | 1.159 | 0.01027 | -0.07 | 112.934
8.5 | 1.2 | 0.01074 | -0.071 | 111.781
9 | 1.238 | 0.01122 | -0.072 | 110.412
9.5 | 1.273 | 0.01167 | -0.073 | 109.007
10 | 1.3 | 0.01219 | -0.074 | 106.632
10.5 | 1.321 | 0.01283 | -0.075 | 102.926
11 | 1.337 | 0.01336 | -0.076 | 100.078
11.5 | 1.348 | 0.01395 | -0.077 | 96.589
12 | 1.353 | 0.01464 | -0.079 | 92.449
12.5 | 1.353 | 0.01535 | -0.08 | 88.164
13 | 1.347 | 0.01625 | -0.081 | 82.911
13.5 | 1.337 | 0.01693 | -0.082 | 78.927
14 | 1.32 | 0.01807 | -0.083 | 73.053
14.5 | 1.299 | 0.01954 | -0.083 | 66.504
15 | 1.274 | 0.02093 | -0.084 | 60.872
15.5 | 1.245 | 0.02243 | -0.085 | 55.496
16 | 1.212 | 0.02412 | -0.086 | 50.249
16.5 | 1.174 | 0.027 | -0.086 | 43.479
17 | 1.133 | 0.03053 | -0.086 | 37.123

## 132. Re 16M Mach 0.10 (2)
BIGFOIL.COM POLAR EXPORT
NACA67-315 a=0.6
NACA67-315 a=0.6 |  |  |  | Cl Max: | 1.7333 | at alpha= | 20 | deg
XFOIL ncrit=9 |  |  |  | L/D Max: | 90.9404 | at alpha= | 8 | deg
Re: | 16000000 |  |  | Cd Min: | 0.03774 | at alpha= | 20 | deg
Mach: | 0.1 |  |  | Cl=0 at alpha= | -2.6135 | deg
|  |  |  | @ Cl=0.1, Cd= | 0.0044974
|  |  |  | @ Cl=0.4, Cd= | 0.0048213
|  |  |  | @ Cl=0.6, Cd= | 0.0071827
alpha (deg) | Cl | Cd | Cm | Cl/Cd
-20 | -1.5195 | 0.02214 | -0.108 | -68.6314
-19.5 | -1.4982 | 0.0206 | -0.105 | -72.7282
-19 | -1.4734 | 0.01934 | -0.1021 | -76.1841
-18.5 | -1.4481 | 0.01812 | -0.099 | -79.9172
-18 | -1.4196 | 0.0171 | -0.096 | -83.0175
-17.5 | -1.3894 | 0.01611 | -0.0932 | -86.2446
-17 | -1.3545 | 0.01537 | -0.0908 | -88.1262
-16.5 | -1.3219 | 0.01453 | -0.088 | -90.9773
-16 | -1.2855 | 0.01385 | -0.0855 | -92.8159
-15.5 | -1.2491 | 0.01318 | -0.083 | -94.7724
-15 | -1.2111 | 0.01258 | -0.0807 | -96.2719
-14.5 | -1.1727 | 0.01194 | -0.0783 | -98.2161
-14 | -1.1335 | 0.01134 | -0.076 | -99.9559
-13.5 | -1.0927 | 0.01076 | -0.0738 | -101.552
-13 | -1.0518 | 0.0102 | -0.0717 | -103.1176
-12.5 | -1.0084 | 0.00975 | -0.0699 | -103.4256
-12 | -0.965 | 0.0093 | -0.068 | -103.7634
-11.5 | -0.9205 | 0.00891 | -0.0663 | -103.3109
-11 | -0.8756 | 0.00856 | -0.0646 | -102.2897
-10 | -0.7865 | 0.00795 | -0.0609 | -98.9308
-9.5 | -0.7401 | 0.00765 | -0.0594 | -96.7451
-9 | -0.6902 | 0.00732 | -0.0586 | -94.2896
-8.5 | -0.6389 | 0.00705 | -0.0581 | -90.6241
-8 | -0.5867 | 0.0068 | -0.0578 | -86.2794
-7.5 | -0.5346 | 0.00653 | -0.0574 | -81.8683
-7 | -0.4818 | 0.00628 | -0.0572 | -76.7197
-6.5 | -0.428 | 0.00608 | -0.0572 | -70.3947
-6 | -0.3744 | 0.00585 | -0.0572 | -64
-5.5 | -0.32 | 0.00567 | -0.0573 | -56.4374
-5 | -0.2651 | 0.00551 | -0.0575 | -48.1125
-4.5 | -0.2104 | 0.00533 | -0.0577 | -39.4747
-4 | -0.155 | 0.00516 | -0.058 | -30.0388
-3.5 | -0.0988 | 0.00501 | -0.0585 | -19.7206
-3 | -0.0429 | 0.00484 | -0.0589 | -8.8636
-2.5 | 0.0126 | 0.00473 | -0.0593 | 2.6638
-2 | 0.0687 | 0.00459 | -0.0598 | 14.9673
-1.5 | 0.1228 | 0.00443 | -0.0599 | 27.7201
-1 | 0.1764 | 0.0043 | -0.0599 | 41.0233
-0.5 | 0.2278 | 0.00421 | -0.0594 | 54.1093
0 | 0.2751 | 0.0043 | -0.0582 | 63.9767
0.5 | 0.3129 | 0.00463 | -0.055 | 67.581
1 | 0.3534 | 0.00445 | -0.0524 | 79.4157
1.5 | 0.377 | 0.00484 | -0.0463 | 77.8926
2 | 0.4016 | 0.00482 | -0.0403 | 83.3195
2.5 | 0.4218 | 0.0052 | -0.033 | 81.1154
3 | 0.4578 | 0.00555 | -0.0293 | 82.4865
3.5 | 0.496 | 0.00593 | -0.0262 | 83.6425
4 | 0.5311 | 0.00637 | -0.0225 | 83.3752
4.5 | 0.5685 | 0.00686 | -0.0194 | 82.8717
5 | 0.6095 | 0.00728 | -0.0171 | 83.7225
5.5 | 0.6523 | 0.00768 | -0.0151 | 84.9349
6 | 0.6946 | 0.00806 | -0.0131 | 86.1787
6.5 | 0.739 | 0.00841 | -0.0116 | 87.8716
7 | 0.7826 | 0.00878 | -0.0099 | 89.1344
7.5 | 0.8257 | 0.00919 | -0.0082 | 89.8477
8 | 0.8703 | 0.00957 | -0.0069 | 90.9404
8.5 | 0.9107 | 0.01008 | -0.0048 | 90.3472
9 | 0.9522 | 0.01061 | -0.003 | 89.7455
9.5 | 0.9926 | 0.01115 | -0.001 | 89.0224
10 | 1.0316 | 0.01173 | 0.0011 | 87.9454
10.5 | 1.0726 | 0.01229 | 0.0029 | 87.2742
11 | 1.1126 | 0.01288 | 0.0047 | 86.382
11.5 | 1.1518 | 0.01349 | 0.0066 | 85.3818
12 | 1.1913 | 0.01415 | 0.0083 | 84.1908
12.5 | 1.2275 | 0.0149 | 0.0106 | 82.3826
13 | 1.2644 | 0.01569 | 0.0126 | 80.5864
13.5 | 1.3007 | 0.0165 | 0.0146 | 78.8303
14 | 1.3363 | 0.01735 | 0.0167 | 77.0202
14.5 | 1.372 | 0.01826 | 0.0186 | 75.1369
15 | 1.4039 | 0.01931 | 0.021 | 72.7033
15.5 | 1.4392 | 0.02028 | 0.0227 | 70.9665
16 | 1.4659 | 0.02164 | 0.0255 | 67.7403
16.5 | 1.496 | 0.02292 | 0.0278 | 65.2705
17 | 1.5232 | 0.02434 | 0.0302 | 62.5801
17.5 | 1.5476 | 0.02576 | 0.0332 | 60.0776
18 | 1.5966 | 0.02764 | 0.0303 | 57.7641
18.5 | 1.6479 | 0.02985 | 0.0264 | 55.206
19 | 1.6946 | 0.03227 | 0.0231 | 52.5132
20 | 1.7333 | 0.03774 | 0.0264 | 45.9274

## 133. Re 16M Mach 0.25 (1)
BIGFOIL.COM POLAR EXPORT
NACA67-315 a=0.6
NACA67-315 a=0.6 |  |  |  | Cl Max: | 1.301 | at alpha= | 10.5 | deg
JavaFoil+Calcfoil stall+Eppler ext transition |  |  |  | L/D Max: | 112.276 | at alpha= | 6.5 | deg
Re: | 16000000 |  |  | Cd Min: | 0.00544 | at alpha= | -1.5 | deg
Mach: | 0.25 |  |  | Cl=0 at alpha= | -2.1429 | deg
|  |  |  | @ Cl=0.1, Cd= | 0.0055686
|  |  |  | @ Cl=0.4, Cd= | 0.0063024
|  |  |  | @ Cl=0.6, Cd= | 0.0062457
alpha (deg) | Cl | Cd | Cm | Cl/Cd
-16.5 | -0.492 | 0.13633 | -0.005 | -3.61
-16 | -0.534 | 0.13055 | -0.006 | -4.093
-15.5 | -0.574 | 0.11082 | -0.007 | -5.179
-15 | -0.609 | 0.10373 | -0.008 | -5.869
-14.5 | -0.64 | 0.09478 | -0.009 | -6.758
-14 | -0.666 | 0.08922 | -0.01 | -7.465
-13.5 | -0.689 | 0.08148 | -0.011 | -8.454
-13 | -0.707 | 0.07401 | -0.012 | -9.556
-12.5 | -0.734 | 0.05769 | -0.015 | -12.723
-12 | -0.848 | 0.01444 | -0.021 | -58.714
-11.5 | -0.857 | 0.01175 | -0.022 | -72.937
-11 | -0.851 | 0.01071 | -0.024 | -79.465
-10.5 | -0.838 | 0.00994 | -0.025 | -84.276
-10 | -0.816 | 0.00941 | -0.026 | -86.714
-9.5 | -0.789 | 0.00889 | -0.028 | -88.766
-9 | -0.756 | 0.00848 | -0.029 | -89.169
-8.5 | -0.718 | 0.00813 | -0.03 | -88.337
-8 | -0.676 | 0.00781 | -0.031 | -86.479
-7.5 | -0.629 | 0.00758 | -0.033 | -83.055
-7 | -0.579 | 0.00735 | -0.034 | -78.823
-6.5 | -0.527 | 0.0071 | -0.035 | -74.137
-6 | -0.47 | 0.00579 | -0.037 | -81.173
-5.5 | -0.413 | 0.00616 | -0.038 | -67.037
-5 | -0.354 | 0.00595 | -0.039 | -59.386
-4.5 | -0.293 | 0.0058 | -0.04 | -50.631
-4 | -0.232 | 0.00603 | -0.042 | -38.488
-3.5 | -0.17 | 0.00592 | -0.043 | -28.793
-3 | -0.108 | 0.0058 | -0.044 | -18.59
-2.5 | -0.045 | 0.00572 | -0.046 | -7.863
-2 | 0.018 | 0.00578 | -0.047 | 3.16
-1.5 | 0.082 | 0.00544 | -0.048 | 15.025
-1 | 0.145 | 0.00589 | -0.049 | 24.686
-0.5 | 0.209 | 0.00603 | -0.051 | 34.687
0 | 0.271 | 0.00604 | -0.052 | 44.833
0.5 | 0.334 | 0.00607 | -0.053 | 54.989
1 | 0.397 | 0.0063 | -0.054 | 62.962
1.5 | 0.459 | 0.00635 | -0.056 | 72.345
2 | 0.522 | 0.00648 | -0.057 | 80.518
2.5 | 0.582 | 0.00611 | -0.058 | 95.222
3 | 0.643 | 0.00657 | -0.059 | 97.932
3.5 | 0.704 | 0.00692 | -0.061 | 101.761
4 | 0.764 | 0.0076 | -0.062 | 100.492
4.5 | 0.823 | 0.00797 | -0.063 | 103.303
5 | 0.881 | 0.00827 | -0.064 | 106.504
5.5 | 0.936 | 0.00861 | -0.066 | 108.708
6 | 0.99 | 0.00892 | -0.067 | 111.036
6.5 | 1.041 | 0.00928 | -0.068 | 112.276
7 | 1.09 | 0.00972 | -0.069 | 112.145
7.5 | 1.135 | 0.01032 | -0.07 | 109.95
8 | 1.177 | 0.0108 | -0.072 | 108.983
8.5 | 1.214 | 0.01133 | -0.073 | 107.141
9 | 1.247 | 0.01186 | -0.074 | 105.162
9.5 | 1.275 | 0.01239 | -0.075 | 102.89
10 | 1.292 | 0.01301 | -0.076 | 99.285
10.5 | 1.301 | 0.01376 | -0.077 | 94.557
11 | 1.301 | 0.01445 | -0.078 | 90.075
11.5 | 1.293 | 0.01514 | -0.079 | 85.392
12 | 1.275 | 0.01595 | -0.081 | 79.947
12.5 | 1.248 | 0.01699 | -0.082 | 73.479
13 | 1.212 | 0.01844 | -0.083 | 65.708
13.5 | 1.166 | 0.01996 | -0.083 | 58.4
14 | 1.112 | 0.02162 | -0.084 | 51.417
14.5 | 1.044 | 0.02498 | -0.084 | 41.808
15 | 0.854 | 0.08401 | -0.064 | 10.16
15.5 | 0.777 | 0.1017 | -0.058 | 7.639

## 134. Re 16M Mach 0.25 (2)
BIGFOIL.COM POLAR EXPORT
NACA67-315 a=0.6
NACA67-315 a=0.6 |  |  |  | Cl Max: | 1.6892 | at alpha= | 19 | deg
XFOIL ncrit=9 |  |  |  | L/D Max: | 85.4403 | at alpha= | 8 | deg
Re: | 16000000 |  |  | Cd Min: | 0.04195 | at alpha= | 19 | deg
Mach: | 0.25 |  |  | Cl=0 at alpha= | -2.6591 | deg
|  |  |  | @ Cl=0.1, Cd= | 0.0045546
|  |  |  | @ Cl=0.4, Cd= | 0.00487
|  |  |  | @ Cl=0.6, Cd= | 0.0076252
alpha (deg) | Cl | Cd | Cm | Cl/Cd
-20 | -1.3924 | 0.03935 | -0.1419 | -35.385
-19.5 | -1.4086 | 0.03362 | -0.1406 | -41.8977
-19 | -1.4059 | 0.02986 | -0.1378 | -47.0831
-18.5 | -1.4049 | 0.02646 | -0.1337 | -53.0952
-18 | -1.3972 | 0.02374 | -0.129 | -58.8543
-17.5 | -1.3808 | 0.02156 | -0.1243 | -64.0445
-17 | -1.3586 | 0.01978 | -0.1197 | -68.6855
-16.5 | -1.3285 | 0.01846 | -0.1154 | -71.9664
-16 | -1.3059 | 0.01678 | -0.1101 | -77.8248
-15.5 | -1.2733 | 0.01563 | -0.1058 | -81.4651
-15 | -1.2366 | 0.01469 | -0.1018 | -84.1797
-14.5 | -1.2011 | 0.01365 | -0.0975 | -87.9927
-14 | -1.1592 | 0.0129 | -0.0942 | -89.8605
-13.5 | -1.1186 | 0.01207 | -0.0906 | -92.6761
-13 | -1.0764 | 0.01129 | -0.0872 | -95.341
-12.5 | -1.0314 | 0.01066 | -0.0843 | -96.7542
-12 | -0.9862 | 0.01004 | -0.0814 | -98.2271
-11.5 | -0.9387 | 0.00954 | -0.0789 | -98.3962
-11 | -0.8913 | 0.00907 | -0.0764 | -98.269
-10.5 | -0.8428 | 0.00865 | -0.0742 | -97.4335
-10 | -0.7941 | 0.00828 | -0.0721 | -95.9058
-9.5 | -0.7454 | 0.00794 | -0.07 | -93.8791
-9 | -0.6975 | 0.00756 | -0.0677 | -92.2619
-8.5 | -0.65 | 0.00724 | -0.0654 | -89.779
-8 | -0.5976 | 0.00696 | -0.0642 | -85.8621
-7.5 | -0.5434 | 0.0067 | -0.0634 | -81.1045
-7 | -0.4897 | 0.00641 | -0.0626 | -76.3963
-6.5 | -0.4346 | 0.00618 | -0.0621 | -70.3236
-6 | -0.3791 | 0.00597 | -0.0617 | -63.5008
-5.5 | -0.3237 | 0.00575 | -0.0614 | -56.2957
-5 | -0.2671 | 0.00558 | -0.0614 | -47.8674
-4.5 | -0.2111 | 0.00539 | -0.0613 | -39.1651
-4 | -0.1538 | 0.00522 | -0.0615 | -29.4636
-3.5 | -0.0965 | 0.00504 | -0.0618 | -19.1468
-3 | -0.039 | 0.00488 | -0.0621 | -7.9918
-2.5 | 0.0182 | 0.00476 | -0.0624 | 3.8235
-2 | 0.0757 | 0.00462 | -0.0627 | 16.3853
-1.5 | 0.1314 | 0.00447 | -0.0628 | 29.396
-1 | 0.1862 | 0.00432 | -0.0626 | 43.1019
-0.5 | 0.2386 | 0.0042 | -0.062 | 56.8095
0 | 0.2881 | 0.00422 | -0.0609 | 68.2701
0.5 | 0.3248 | 0.00456 | -0.0571 | 71.2281
1 | 0.3633 | 0.0044 | -0.0537 | 82.5682
2 | 0.3953 | 0.00472 | -0.0372 | 83.75
2.5 | 0.4141 | 0.00532 | -0.0295 | 77.8383
3 | 0.4496 | 0.00574 | -0.0255 | 78.3275
3.5 | 0.4884 | 0.00616 | -0.0222 | 79.2857
4 | 0.5242 | 0.00666 | -0.0184 | 78.7087
4.5 | 0.562 | 0.00721 | -0.015 | 77.9473
5 | 0.6041 | 0.00767 | -0.0125 | 78.7614
5.5 | 0.6485 | 0.00809 | -0.0105 | 80.1607
6 | 0.692 | 0.00852 | -0.0083 | 81.2207
6.5 | 0.7377 | 0.00892 | -0.0066 | 82.7018
7 | 0.7827 | 0.00933 | -0.0047 | 83.8907
7.5 | 0.8271 | 0.00979 | -0.0027 | 84.4842
8 | 0.8732 | 0.01022 | -0.0011 | 85.4403
8.5 | 0.9148 | 0.01079 | 0.0013 | 84.7822
9 | 0.9563 | 0.01143 | 0.0037 | 83.6658
9.5 | 0.9988 | 0.01203 | 0.0059 | 83.0258
10 | 1.0395 | 0.01269 | 0.0084 | 81.9149
10.5 | 1.0832 | 0.01329 | 0.0104 | 81.5049
11.5 | 1.1642 | 0.01478 | 0.0152 | 78.7686
12 | 1.2038 | 0.0156 | 0.0177 | 77.1667
12.5 | 1.2424 | 0.0165 | 0.0204 | 75.297
13 | 1.2829 | 0.01734 | 0.0227 | 73.985
13.5 | 1.3188 | 0.01842 | 0.0256 | 71.5961
14 | 1.357 | 0.01943 | 0.0282 | 69.8405
14.5 | 1.3886 | 0.02082 | 0.0314 | 66.6955
15 | 1.4228 | 0.02211 | 0.0343 | 64.351
15.5 | 1.4546 | 0.02361 | 0.0373 | 61.6095
16 | 1.4867 | 0.02511 | 0.0402 | 59.2075
16.5 | 1.5146 | 0.0269 | 0.0434 | 56.3048
17 | 1.539 | 0.02898 | 0.0467 | 53.1056
17.5 | 1.5621 | 0.03104 | 0.0503 | 50.3254
18 | 1.6089 | 0.03426 | 0.0476 | 46.9615
18.5 | 1.6506 | 0.03799 | 0.0451 | 43.4483
19 | 1.6892 | 0.04195 | 0.0428 | 40.267

## 135. Re 16M Mach 0.50 (1)
BIGFOIL.COM POLAR EXPORT
NACA67-315 a=0.6
NACA67-315 a=0.6 |  |  |  | Cl Max: | 1.221 | at alpha= | 20 | deg
JavaFoil+Calcfoil stall+Eppler ext transition |  |  |  | L/D Max: | 102.268 | at alpha= | 5.5 | deg
Re: | 16000000 |  |  | Cd Min: | 0.00509 | at alpha= | -2 | deg
Mach: | 0.5 |  |  | Cl=0 at alpha= | -2.1429 | deg
|  |  |  | @ Cl=0.1, Cd= | 0.0053782
|  |  |  | @ Cl=0.4, Cd= | 0.006382
|  |  |  | @ Cl=0.6, Cd= | 0.006917
alpha (deg) | Cl | Cd | Cm | Cl/Cd
-20 | -0.993 | 0.17396 | -0.003 | -5.709
-19.5 | -0.966 | 0.16547 | -0.003 | -5.836
-19 | -0.937 | 0.16269 | -0.004 | -5.762
-18.5 | -0.909 | 0.15697 | -0.005 | -5.794
-18 | -0.885 | 0.14319 | -0.005 | -6.178
-17.5 | -0.856 | 0.13708 | -0.006 | -6.242
-17 | -0.828 | 0.13162 | -0.007 | -6.289
-16.5 | -0.8 | 0.1275 | -0.007 | -6.273
-16 | -0.773 | 0.11834 | -0.008 | -6.532
-15.5 | -0.746 | 0.10996 | -0.009 | -6.781
-15 | -0.719 | 0.10331 | -0.009 | -6.959
-14.5 | -0.691 | 0.09839 | -0.01 | -7.02
-14 | -0.667 | 0.08699 | -0.012 | -7.667
-13.5 | -0.646 | 0.07603 | -0.013 | -8.491
-13 | -0.641 | 0.05318 | -0.017 | -12.061
-12.5 | -0.69 | 0.01609 | -0.022 | -42.891
-12 | -0.55 | 0.08044 | -0.013 | -6.841
-11.5 | -0.524 | 0.07331 | -0.014 | -7.143
-11 | -0.5 | 0.06404 | -0.016 | -7.805
-10.5 | -0.496 | 0.04084 | -0.022 | -12.15
-10 | -0.532 | 0.012 | -0.029 | -44.336
-9.5 | -0.411 | 0.06196 | -0.016 | -6.635
-9 | -0.385 | 0.05513 | -0.018 | -6.977
-8.5 | -0.364 | 0.04465 | -0.023 | -8.149
-8 | -0.327 | 0.05256 | -0.017 | -6.226
-7.5 | -0.589 | 0.00919 | -0.036 | -64.056
-7 | -0.587 | 0.00862 | -0.038 | -68.096
-6.5 | -0.554 | 0.00818 | -0.039 | -67.761
-6 | -0.504 | 0.00779 | -0.041 | -64.781
-5.5 | -0.448 | 0.00749 | -0.042 | -59.821
-5 | -0.387 | 0.00706 | -0.044 | -54.808
-4.5 | -0.323 | 0.00661 | -0.045 | -48.83
-4 | -0.257 | 0.00633 | -0.046 | -40.552
-3.5 | -0.189 | 0.00595 | -0.048 | -31.729
-3 | -0.12 | 0.0062 | -0.049 | -19.32
-2.5 | -0.05 | 0.00609 | -0.051 | -8.213
-2 | 0.02 | 0.00509 | -0.052 | 3.998
-1.5 | 0.091 | 0.00533 | -0.053 | 17.077
-1 | 0.162 | 0.00571 | -0.055 | 28.445
-0.5 | 0.233 | 0.00589 | -0.056 | 39.622
0 | 0.302 | 0.00626 | -0.058 | 48.168
0.5 | 0.372 | 0.00625 | -0.059 | 59.492
1 | 0.442 | 0.00658 | -0.06 | 67.144
1.5 | 0.511 | 0.00684 | -0.062 | 74.812
2 | 0.581 | 0.00694 | -0.063 | 83.721
2.5 | 0.647 | 0.00686 | -0.065 | 94.311
3 | 0.715 | 0.00745 | -0.066 | 95.922
3.5 | 0.781 | 0.00819 | -0.067 | 95.407
4 | 0.847 | 0.00876 | -0.069 | 96.766
4.5 | 0.912 | 0.00918 | -0.07 | 99.28
5 | 0.972 | 0.00961 | -0.072 | 101.072
5.5 | 1.028 | 0.01005 | -0.073 | 102.268
6 | 1.078 | 0.01055 | -0.074 | 102.195
6.5 | 1.119 | 0.01145 | -0.076 | 97.709
7 | 1.148 | 0.01215 | -0.077 | 94.484
7.5 | 1.155 | 0.01297 | -0.078 | 89.091
8 | 1.121 | 0.01392 | -0.08 | 80.547
8.5 | 0.896 | 0.015 | -0.081 | 59.771
9 | 0.75 | 0.01668 | -0.082 | 44.94
9.5 | 0.647 | 0.06482 | -0.043 | 9.976
10 | 0.81 | 0.01911 | -0.084 | 42.399
10.5 | 0.701 | 0.07185 | -0.045 | 9.758
11 | 0.879 | 0.01892 | -0.087 | 46.473
11.5 | 0.909 | 0.02075 | -0.088 | 43.807
12 | 0.809 | 0.06718 | -0.065 | 12.045
12.5 | 0.817 | 0.08429 | -0.055 | 9.692
13 | 1.003 | 0.02349 | -0.091 | 42.685
13.5 | 1.025 | 0.02738 | -0.092 | 37.441
14 | 0.949 | 0.06636 | -0.077 | 14.302
14.5 | 0.933 | 0.09824 | -0.063 | 9.497
15 | 0.948 | 0.11381 | -0.057 | 8.334
15.5 | 0.977 | 0.11989 | -0.059 | 8.148
16 | 1.007 | 0.12267 | -0.062 | 8.212
16.5 | 1.037 | 0.12859 | -0.065 | 8.063
17 | 1.058 | 0.14551 | -0.062 | 7.271
17.5 | 1.086 | 0.14962 | -0.064 | 7.261
18 | 1.115 | 0.15233 | -0.067 | 7.323
18.5 | 1.144 | 0.16001 | -0.068 | 7.147
19 | 1.166 | 0.18198 | -0.067 | 6.408
19.5 | 1.195 | 0.18718 | -0.069 | 6.382
20 | 1.221 | 0.19871 | -0.07 | 6.146

## 136. Re 16M Mach 0.50 (2)
BIGFOIL.COM POLAR EXPORT
NACA67-315 a=0.6
NACA67-315 a=0.6 |  |  |  | Cl Max: | 1.1966 | at alpha= | 11.5 | deg
XFOIL ncrit=9 |  |  |  | L/D Max: | 95.3186 | at alpha= | 0.5 | deg
Re: | 16000000 |  |  | Cd Min: | 0.12502 | at alpha= | 16.5 | deg
Mach: | 0.5 |  |  | Cl=0 at alpha= | -2.9201 | deg
|  |  |  | @ Cl=0.1, Cd= | 0.004814
|  |  |  | @ Cl=0.4, Cd= | 0.0061786
|  |  |  | @ Cl=0.6, Cd= | 0.0098887
alpha (deg) | Cl | Cd | Cm | Cl/Cd
-14 | -0.401 | 0.09538 | -0.1261 | -4.2042
-13.5 | -0.4246 | 0.0838 | -0.1337 | -5.0668
-13 | -0.4416 | 0.0735 | -0.1402 | -6.0082
-12.5 | -0.4549 | 0.0634 | -0.1467 | -7.1751
-12 | -0.4689 | 0.05043 | -0.157 | -9.298
-11.5 | -0.4973 | 0.04139 | -0.1614 | -12.015
-11 | -0.5359 | 0.03437 | -0.1595 | -15.5921
-10.5 | -0.5822 | 0.0282 | -0.1527 | -20.6454
-10 | -0.627 | 0.02288 | -0.1421 | -27.4038
-9.5 | -0.6694 | 0.01773 | -0.1291 | -37.7552
-9 | -0.6887 | 0.01273 | -0.1169 | -54.1005
-8.5 | -0.6616 | 0.00936 | -0.1088 | -70.6838
-8 | -0.6085 | 0.00815 | -0.1032 | -74.6626
-7.5 | -0.5484 | 0.00755 | -0.0991 | -72.6358
-7 | -0.4872 | 0.0071 | -0.0957 | -68.6197
-6.5 | -0.4262 | 0.00674 | -0.0927 | -63.2344
-6 | -0.3663 | 0.0064 | -0.09 | -57.2344
-5.5 | -0.3065 | 0.00613 | -0.0875 | -50
-5 | -0.248 | 0.00584 | -0.0851 | -42.4658
-4.5 | -0.1904 | 0.00562 | -0.0828 | -33.879
-4 | -0.1344 | 0.00543 | -0.0803 | -24.7514
-3.5 | -0.0722 | 0.00525 | -0.0793 | -13.7524
-3 | -0.01 | 0.00507 | -0.0786 | -1.9724
-2.5 | 0.0526 | 0.00492 | -0.0781 | 10.6911
-2 | 0.1152 | 0.00478 | -0.0777 | 24.1004
-1.5 | 0.1776 | 0.00459 | -0.0774 | 38.6928
-1 | 0.2359 | 0.00437 | -0.0763 | 53.9817
-0.5 | 0.2924 | 0.00417 | -0.0749 | 70.1199
0 | 0.3478 | 0.00408 | -0.0733 | 85.2451
0.5 | 0.3889 | 0.00408 | -0.0687 | 95.3186
1 | 0.4016 | 0.00436 | -0.0583 | 92.1101
1.5 | 0.396 | 0.00468 | -0.0436 | 84.6154
2 | 0.39 | 0.00496 | -0.0296 | 78.629
2.5 | 0.3956 | 0.00604 | -0.0183 | 65.4967
3 | 0.4229 | 0.0069 | -0.0115 | 61.2899
3.5 | 0.462 | 0.00753 | -0.007 | 61.3546
4 | 0.4998 | 0.00827 | -0.0023 | 60.4353
4.5 | 0.5413 | 0.00898 | 0.0018 | 60.2784
5 | 0.5849 | 0.0097 | 0.0054 | 60.299
5.5 | 0.6337 | 0.01031 | 0.0083 | 61.4646
6 | 0.684 | 0.01093 | 0.011 | 62.5801
6.5 | 0.7355 | 0.01155 | 0.0136 | 63.6797
7 | 0.788 | 0.01215 | 0.0162 | 64.856
7.5 | 0.8385 | 0.01286 | 0.0193 | 65.2022
8 | 0.8888 | 0.01362 | 0.0226 | 65.257
8.5 | 0.9365 | 0.01454 | 0.0264 | 64.4085
9 | 0.9859 | 0.01547 | 0.0302 | 63.7298
9.5 | 1.0375 | 0.01641 | 0.0339 | 63.2236
10 | 1.0855 | 0.01755 | 0.0383 | 61.8519
10.5 | 1.1354 | 0.0187 | 0.0429 | 60.7166
11 | 1.1747 | 0.02042 | 0.0489 | 57.5269
11.5 | 1.1966 | 0.02308 | 0.0566 | 51.8458
12 | 1.1876 | 0.02745 | 0.0659 | 43.2641
12.5 | 1.1605 | 0.03348 | 0.0741 | 34.6625
13 | 1.1198 | 0.04128 | 0.08 | 27.1269
13.5 | 1.0819 | 0.05003 | 0.0827 | 21.625
14 | 1.0404 | 0.06049 | 0.0818 | 17.1995
14.5 | 1.0017 | 0.07232 | 0.0774 | 13.8509
15 | 0.9676 | 0.0855 | 0.0699 | 11.317
15.5 | 0.9467 | 0.09834 | 0.0614 | 9.6268
16 | 0.925 | 0.1121 | 0.0522 | 8.2516
16.5 | 0.9072 | 0.12502 | 0.0441 | 7.2564

## 137. Re 18M Mach 0.00 (1)
BIGFOIL.COM POLAR EXPORT
NACA67-315 a=0.6
NACA67-315 a=0.6 |  |  |  | Cl Max: | 1.365 | at alpha= | 12.5 | deg
JavaFoil+Calcfoil stall+Eppler ext transition |  |  |  | L/D Max: | 117.57 | at alpha= | 7 | deg
Re: | 18000000 |  |  | Cd Min: | 0.00554 | at alpha= | -1 | deg
Mach: | 0 |  |  | Cl=0 at alpha= | -2.1452 | deg
|  |  |  | @ Cl=0.1, Cd= | 0.0056326
|  |  |  | @ Cl=0.4, Cd= | 0.0063225
|  |  |  | @ Cl=0.6, Cd= | 0.006744
alpha (deg) | Cl | Cd | Cm | Cl/Cd
-19 | -0.721 | 0.15086 | -0.003 | -4.778
-18.5 | -0.742 | 0.144 | -0.004 | -5.156
-18 | -0.772 | 0.11917 | -0.005 | -6.474
-17.5 | -0.791 | 0.11383 | -0.005 | -6.952
-17 | -0.803 | 0.10759 | -0.006 | -7.461
-16.5 | -0.813 | 0.10054 | -0.007 | -8.09
-16 | -0.824 | 0.09272 | -0.008 | -8.884
-15.5 | -0.834 | 0.08408 | -0.009 | -9.913
-15 | -0.852 | 0.06803 | -0.011 | -12.526
-14.5 | -0.966 | 0.01743 | -0.015 | -55.451
-14 | -0.974 | 0.01468 | -0.016 | -66.329
-13.5 | -0.972 | 0.01332 | -0.017 | -72.959
-13 | -0.966 | 0.01204 | -0.018 | -80.225
-12.5 | -0.954 | 0.01133 | -0.02 | -84.213
-12 | -0.938 | 0.01059 | -0.021 | -88.626
-11.5 | -0.918 | 0.01002 | -0.022 | -91.656
-11 | -0.893 | 0.00951 | -0.023 | -93.966
-10.5 | -0.865 | 0.00901 | -0.024 | -95.955
-10 | -0.832 | 0.0086 | -0.026 | -96.745
-9.5 | -0.796 | 0.00823 | -0.027 | -96.664
-9 | -0.756 | 0.00794 | -0.028 | -95.236
-8.5 | -0.713 | 0.00766 | -0.029 | -93.151
-8 | -0.667 | 0.00743 | -0.03 | -89.763
-7.5 | -0.619 | 0.00605 | -0.032 | -102.243
-7 | -0.567 | 0.00642 | -0.033 | -88.343
-6.5 | -0.514 | 0.00624 | -0.034 | -82.358
-6 | -0.459 | 0.00606 | -0.035 | -75.691
-5.5 | -0.402 | 0.00631 | -0.037 | -63.72
-5 | -0.344 | 0.00615 | -0.038 | -55.904
-4.5 | -0.285 | 0.00635 | -0.039 | -44.867
-4 | -0.225 | 0.00621 | -0.04 | -36.32
-3.5 | -0.165 | 0.00612 | -0.042 | -27.015
-3 | -0.105 | 0.00604 | -0.043 | -17.308
-2.5 | -0.044 | 0.00619 | -0.044 | -7.035
-2 | 0.018 | 0.0061 | -0.045 | 2.901
-1.5 | 0.079 | 0.00568 | -0.047 | 13.932
-1 | 0.141 | 0.00554 | -0.048 | 25.446
-0.5 | 0.202 | 0.00605 | -0.049 | 33.445
0 | 0.263 | 0.0061 | -0.05 | 43.038
0.5 | 0.324 | 0.00621 | -0.052 | 52.105
1 | 0.385 | 0.00629 | -0.053 | 61.103
1.5 | 0.445 | 0.00642 | -0.054 | 69.329
2 | 0.506 | 0.00651 | -0.055 | 77.795
2.5 | 0.564 | 0.00666 | -0.056 | 84.799
3 | 0.624 | 0.0068 | -0.058 | 91.803
3.5 | 0.683 | 0.00661 | -0.059 | 103.306
4 | 0.741 | 0.00722 | -0.06 | 102.755
4.5 | 0.799 | 0.00753 | -0.061 | 106.161
5 | 0.856 | 0.0078 | -0.062 | 109.712
5.5 | 0.91 | 0.0081 | -0.064 | 112.353
6 | 0.964 | 0.00837 | -0.065 | 115.09
6.5 | 1.015 | 0.0087 | -0.066 | 116.674
7 | 1.065 | 0.00906 | -0.067 | 117.57
7.5 | 1.112 | 0.00959 | -0.068 | 115.868
8 | 1.156 | 0.00998 | -0.069 | 115.907
8.5 | 1.198 | 0.0104 | -0.071 | 115.201
9 | 1.236 | 0.01089 | -0.072 | 113.584
9.5 | 1.272 | 0.01132 | -0.073 | 112.296
10 | 1.3 | 0.01179 | -0.074 | 110.241
10.5 | 1.323 | 0.01233 | -0.075 | 107.288
11 | 1.341 | 0.01292 | -0.076 | 103.818
11.5 | 1.354 | 0.01348 | -0.077 | 100.451
12 | 1.362 | 0.01412 | -0.078 | 96.472
12.5 | 1.365 | 0.01477 | -0.079 | 92.423
13 | 1.363 | 0.01563 | -0.08 | 87.233
13.5 | 1.357 | 0.01626 | -0.081 | 83.438
14 | 1.345 | 0.01733 | -0.082 | 77.624
14.5 | 1.328 | 0.0186 | -0.083 | 71.423
15 | 1.308 | 0.01983 | -0.084 | 65.972
15.5 | 1.284 | 0.02115 | -0.085 | 60.722
16 | 1.256 | 0.02305 | -0.085 | 54.493
16.5 | 1.225 | 0.02494 | -0.086 | 49.124
17 | 1.192 | 0.02733 | -0.087 | 43.609
17.5 | 1.148 | 0.03178 | -0.087 | 36.131

## 138. Re 18M Mach 0.00 (2)
BIGFOIL.COM POLAR EXPORT
NACA67-315 a=0.6
NACA67-315 a=0.6 |  |  |  | Cl Max: | 1.7356 | at alpha= | 20 | deg
XFOIL ncrit=9 |  |  |  | L/D Max: | 94.321 | at alpha= | 8.5 | deg
Re: | 18000000 |  |  | Cd Min: | 0.03466 | at alpha= | 20 | deg
Mach: | 0 |  |  | Cl=0 at alpha= | -2.5948 | deg
|  |  |  | @ Cl=0.1, Cd= | 0.0044707
|  |  |  | @ Cl=0.4, Cd= | 0.0052692
|  |  |  | @ Cl=0.6, Cd= | 0.0069487
alpha (deg) | Cl | Cd | Cm | Cl/Cd
-20 | -1.5326 | 0.02016 | -0.1004 | -76.0218
-19.5 | -1.5088 | 0.01891 | -0.0976 | -79.7885
-19 | -1.4825 | 0.01784 | -0.0949 | -83.0998
-18.5 | -1.4553 | 0.01683 | -0.0921 | -86.4706
-18 | -1.4242 | 0.01596 | -0.0897 | -89.2356
-17.5 | -1.3929 | 0.01511 | -0.0872 | -92.184
-17 | -1.3591 | 0.01441 | -0.0848 | -94.3164
-16.5 | -1.3243 | 0.01371 | -0.0825 | -96.5937
-16 | -1.2883 | 0.01309 | -0.0803 | -98.4186
-15.5 | -1.2513 | 0.01251 | -0.0781 | -100.024
-15 | -1.2126 | 0.01197 | -0.0761 | -101.3033
-14.5 | -1.1739 | 0.01142 | -0.074 | -102.7933
-14 | -1.1334 | 0.01091 | -0.0721 | -103.8863
-13.5 | -1.0937 | 0.01035 | -0.07 | -105.6715
-13 | -1.0523 | 0.00984 | -0.0681 | -106.9411
-12.5 | -1.01 | 0.00941 | -0.0663 | -107.3326
-12 | -0.9672 | 0.00898 | -0.0646 | -107.706
-11.5 | -0.9233 | 0.00863 | -0.0629 | -106.9873
-11 | -0.8795 | 0.00831 | -0.0612 | -105.8363
-10.5 | -0.836 | 0.00804 | -0.0593 | -103.9801
-10 | -0.7901 | 0.00778 | -0.0579 | -101.5553
-9.5 | -0.7409 | 0.00746 | -0.0572 | -99.3164
-9 | -0.691 | 0.00713 | -0.0566 | -96.9144
-8.5 | -0.6398 | 0.00687 | -0.0562 | -93.1295
-8 | -0.5876 | 0.00663 | -0.0561 | -88.6275
-7.5 | -0.5355 | 0.00638 | -0.0559 | -83.9342
-7 | -0.4829 | 0.00613 | -0.0558 | -78.7765
-6.5 | -0.4292 | 0.00594 | -0.0559 | -72.2559
-6 | -0.3757 | 0.00573 | -0.0559 | -65.5672
-5.5 | -0.3215 | 0.00555 | -0.0561 | -57.9279
-5 | -0.2667 | 0.0054 | -0.0564 | -49.3889
-4.5 | -0.212 | 0.00521 | -0.0567 | -40.691
-4 | -0.1564 | 0.00505 | -0.0572 | -30.9703
-3.5 | -0.1006 | 0.00489 | -0.0577 | -20.5726
-3 | -0.0453 | 0.00477 | -0.058 | -9.4969
-2.5 | 0.0106 | 0.00464 | -0.0586 | 2.2845
-2 | 0.0658 | 0.00454 | -0.0589 | 14.4934
-1.5 | 0.1201 | 0.00443 | -0.0591 | 27.1106
-1 | 0.1724 | 0.00436 | -0.0589 | 39.5413
-0.5 | 0.2236 | 0.00434 | -0.0585 | 51.5207
0 | 0.2658 | 0.00463 | -0.0563 | 57.4082
0.5 | 0.3076 | 0.00488 | -0.0539 | 63.0328
1 | 0.3504 | 0.00474 | -0.0519 | 73.9241
1.5 | 0.3754 | 0.00508 | -0.0461 | 73.8976
2 | 0.404 | 0.0053 | -0.041 | 76.2264
2.5 | 0.4249 | 0.00516 | -0.034 | 82.345
3 | 0.4612 | 0.00548 | -0.0305 | 84.1606
4 | 0.5353 | 0.00627 | -0.0239 | 85.3748
4.5 | 0.5729 | 0.0067 | -0.0209 | 85.5075
5 | 0.6143 | 0.00708 | -0.0187 | 86.7655
5.5 | 0.6568 | 0.00746 | -0.0167 | 88.0429
6 | 0.7007 | 0.00782 | -0.0151 | 89.6036
6.5 | 0.7437 | 0.00818 | -0.0133 | 90.9169
7 | 0.7888 | 0.0085 | -0.012 | 92.8
7.5 | 0.8306 | 0.00891 | -0.0102 | 93.2211
8 | 0.8742 | 0.00928 | -0.0087 | 94.2026
8.5 | 0.9168 | 0.00972 | -0.0071 | 94.321
9 | 0.9558 | 0.01028 | -0.0049 | 92.9767
10 | 1.0367 | 0.01133 | -0.0013 | 91.5004
10.5 | 1.076 | 0.01189 | 0.0007 | 90.4962
11 | 1.1175 | 0.0124 | 0.0021 | 90.121
11.5 | 1.1557 | 0.01302 | 0.004 | 88.7634
12 | 1.1935 | 0.01367 | 0.006 | 87.308
12.5 | 1.2328 | 0.01431 | 0.0076 | 86.1495
13 | 1.2673 | 0.0151 | 0.0099 | 83.9272
13.5 | 1.3052 | 0.01582 | 0.0115 | 82.5032
14 | 1.3401 | 0.01664 | 0.0136 | 80.5349
14.5 | 1.3743 | 0.01753 | 0.0156 | 78.397
15 | 1.4091 | 0.01842 | 0.0174 | 76.4984
15.5 | 1.4416 | 0.01942 | 0.0195 | 74.2327
16 | 1.4721 | 0.02056 | 0.0216 | 71.6002
16.5 | 1.4993 | 0.02188 | 0.0241 | 68.5238
17 | 1.5302 | 0.02302 | 0.026 | 66.4726
17.5 | 1.5552 | 0.02447 | 0.0286 | 63.5554
18 | 1.586 | 0.02586 | 0.0299 | 61.3302
18.5 | 1.6386 | 0.02784 | 0.0257 | 58.8578
19 | 1.688 | 0.03003 | 0.0219 | 56.2105
19.5 | 1.7323 | 0.03247 | 0.0186 | 53.3508
20 | 1.7356 | 0.03466 | 0.0241 | 50.075

## 139. Re 18M Mach 0.10 (1)
BIGFOIL.COM POLAR EXPORT
NACA67-315 a=0.6
NACA67-315 a=0.6 |  |  |  | Cl Max: | 1.354 | at alpha= | 12 | deg
JavaFoil+Calcfoil stall+Eppler ext transition |  |  |  | L/D Max: | 117.114 | at alpha= | 7 | deg
Re: | 18000000 |  |  | Cd Min: | 0.00551 | at alpha= | -1 | deg
Mach: | 0.1 |  |  | Cl=0 at alpha= | -2.1452 | deg
|  |  |  | @ Cl=0.1, Cd= | 0.0057945
|  |  |  | @ Cl=0.4, Cd= | 0.0063116
|  |  |  | @ Cl=0.6, Cd= | 0.006778
alpha (deg) | Cl | Cd | Cm | Cl/Cd
-18.5 | -0.697 | 0.14696 | -0.004 | -4.745
-18 | -0.722 | 0.13974 | -0.004 | -5.163
-17.5 | -0.745 | 0.13073 | -0.005 | -5.698
-17 | -0.766 | 0.11081 | -0.006 | -6.915
-16.5 | -0.781 | 0.10252 | -0.007 | -7.619
-16 | -0.791 | 0.09851 | -0.008 | -8.026
-15.5 | -0.803 | 0.08989 | -0.009 | -8.93
-15 | -0.823 | 0.07392 | -0.01 | -11.128
-14.5 | -0.868 | 0.04439 | -0.013 | -19.557
-14 | -0.949 | 0.01606 | -0.016 | -59.105
-13.5 | -0.954 | 0.01402 | -0.017 | -68.03
-13 | -0.952 | 0.0124 | -0.018 | -76.839
-12.5 | -0.944 | 0.01159 | -0.02 | -81.442
-12 | -0.93 | 0.01078 | -0.021 | -86.271
-11.5 | -0.912 | 0.01016 | -0.022 | -89.821
-11 | -0.889 | 0.00962 | -0.023 | -92.499
-10.5 | -0.862 | 0.00911 | -0.024 | -94.68
-10 | -0.831 | 0.00869 | -0.026 | -95.634
-9.5 | -0.796 | 0.00832 | -0.027 | -95.64
-9 | -0.757 | 0.00802 | -0.028 | -94.325
-8.5 | -0.714 | 0.00773 | -0.029 | -92.365
-8 | -0.669 | 0.00748 | -0.031 | -89.459
-7.5 | -0.62 | 0.00605 | -0.032 | -102.53
-7 | -0.569 | 0.00592 | -0.033 | -96.131
-6.5 | -0.516 | 0.00625 | -0.034 | -82.64
-6 | -0.461 | 0.00609 | -0.036 | -75.618
-5.5 | -0.404 | 0.0059 | -0.037 | -68.378
-5 | -0.346 | 0.00615 | -0.038 | -56.15
-4.5 | -0.286 | 0.00598 | -0.039 | -47.868
-4 | -0.227 | 0.00625 | -0.041 | -36.219
-3.5 | -0.166 | 0.00611 | -0.042 | -27.156
-3 | -0.105 | 0.00603 | -0.043 | -17.419
-2.5 | -0.044 | 0.00622 | -0.044 | -7.037
-2 | 0.018 | 0.00593 | -0.046 | 3.003
-1.5 | 0.08 | 0.00593 | -0.047 | 13.412
-1 | 0.142 | 0.00551 | -0.048 | 25.674
-0.5 | 0.203 | 0.00604 | -0.049 | 33.705
0 | 0.264 | 0.00609 | -0.051 | 43.372
0.5 | 0.325 | 0.00625 | -0.052 | 52.066
1 | 0.386 | 0.00628 | -0.053 | 61.492
1.5 | 0.448 | 0.00642 | -0.054 | 69.762
2 | 0.509 | 0.00653 | -0.055 | 77.837
2.5 | 0.567 | 0.00669 | -0.057 | 84.763
3 | 0.627 | 0.00685 | -0.058 | 91.468
3.5 | 0.686 | 0.00665 | -0.059 | 103.197
4 | 0.745 | 0.00726 | -0.06 | 102.68
4.5 | 0.803 | 0.0076 | -0.061 | 105.727
5 | 0.86 | 0.00785 | -0.063 | 109.516
5.5 | 0.914 | 0.00816 | -0.064 | 112.038
6 | 0.968 | 0.00842 | -0.065 | 115.002
6.5 | 1.019 | 0.00877 | -0.066 | 116.241
7 | 1.069 | 0.00913 | -0.067 | 117.114
7.5 | 1.116 | 0.00967 | -0.069 | 115.313
8 | 1.16 | 0.0101 | -0.07 | 114.807
8.5 | 1.201 | 0.01053 | -0.071 | 114.07
9 | 1.239 | 0.01098 | -0.072 | 112.823
9.5 | 1.273 | 0.01143 | -0.073 | 111.394
10 | 1.3 | 0.01193 | -0.074 | 108.98
10.5 | 1.322 | 0.01256 | -0.075 | 105.205
11 | 1.338 | 0.01307 | -0.076 | 102.33
11.5 | 1.348 | 0.01365 | -0.078 | 98.766
12 | 1.354 | 0.01432 | -0.079 | 94.554
12.5 | 1.354 | 0.015 | -0.08 | 90.239
13 | 1.348 | 0.01589 | -0.081 | 84.831
13.5 | 1.337 | 0.01657 | -0.082 | 80.727
14 | 1.321 | 0.01768 | -0.083 | 74.744
14.5 | 1.3 | 0.01906 | -0.083 | 68.212
15 | 1.275 | 0.02044 | -0.084 | 62.374
15.5 | 1.246 | 0.02186 | -0.085 | 56.999
16 | 1.212 | 0.02399 | -0.086 | 50.514
16.5 | 1.172 | 0.0274 | -0.086 | 42.768
17 | 1.135 | 0.02936 | -0.087 | 38.666

## 140. Re 18M Mach 0.10 (2)
BIGFOIL.COM POLAR EXPORT
NACA67-315 a=0.6
NACA67-315 a=0.6 |  |  |  | Cl Max: | 1.7306 | at alpha= | 19.5 | deg
XFOIL ncrit=9 |  |  |  | L/D Max: | 93.3049 | at alpha= | 8 | deg
Re: | 18000000 |  |  | Cd Min: | 0.03433 | at alpha= | 19.5 | deg
Mach: | 0.1 |  |  | Cl=0 at alpha= | -2.6023 | deg
|  |  |  | @ Cl=0.1, Cd= | 0.0044773
|  |  |  | @ Cl=0.4, Cd= | 0.0052506
|  |  |  | @ Cl=0.6, Cd= | 0.0070215
alpha (deg) | Cl | Cd | Cm | Cl/Cd
-20 | -1.5328 | 0.02141 | -0.1068 | -71.5927
-19.5 | -1.5097 | 0.02002 | -0.1038 | -75.4096
-19 | -1.4857 | 0.01873 | -0.1007 | -79.3219
-18.5 | -1.4591 | 0.01759 | -0.0977 | -82.9505
-18 | -1.4297 | 0.01659 | -0.0948 | -86.1784
-17.5 | -1.3998 | 0.01563 | -0.0918 | -89.5585
-17 | -1.3645 | 0.0149 | -0.0895 | -91.5772
-16.5 | -1.3308 | 0.01412 | -0.0867 | -94.2493
-16 | -1.295 | 0.01344 | -0.0842 | -96.3542
-15.5 | -1.2573 | 0.01282 | -0.0818 | -98.0733
-15 | -1.2191 | 0.01224 | -0.0794 | -99.5997
-14 | -1.1388 | 0.01113 | -0.0751 | -102.3181
-13.5 | -1.0982 | 0.01056 | -0.0729 | -103.9962
-13 | -1.0566 | 0.01002 | -0.0708 | -105.4491
-12.5 | -1.0137 | 0.00957 | -0.0689 | -105.9248
-12 | -0.9705 | 0.0091 | -0.067 | -106.6484
-11.5 | -0.9263 | 0.00872 | -0.0652 | -106.2271
-11 | -0.8818 | 0.00838 | -0.0634 | -105.2267
-10.5 | -0.8372 | 0.00808 | -0.0615 | -103.6139
-10 | -0.7927 | 0.00783 | -0.0596 | -101.2388
-9.5 | -0.7438 | 0.00751 | -0.0586 | -99.0413
-9 | -0.6937 | 0.00718 | -0.0579 | -96.6156
-8.5 | -0.6424 | 0.0069 | -0.0574 | -93.1014
-8 | -0.59 | 0.00666 | -0.0571 | -88.5886
-7.5 | -0.5373 | 0.00641 | -0.0569 | -83.8222
-7 | -0.4846 | 0.00615 | -0.0567 | -78.7967
-6.5 | -0.4306 | 0.00596 | -0.0567 | -72.2483
-6 | -0.3767 | 0.00575 | -0.0567 | -65.513
-5.5 | -0.3224 | 0.00557 | -0.0568 | -57.8815
-5 | -0.2672 | 0.00541 | -0.0571 | -49.39
-4.5 | -0.2122 | 0.00522 | -0.0573 | -40.6513
-4 | -0.1563 | 0.00506 | -0.0578 | -30.8893
-3.5 | -0.1003 | 0.0049 | -0.0582 | -20.4694
-3 | -0.0447 | 0.00477 | -0.0586 | -9.3711
-2.5 | 0.0115 | 0.00464 | -0.0591 | 2.4784
-2 | 0.067 | 0.00455 | -0.0594 | 14.7253
-1.5 | 0.1215 | 0.00443 | -0.0596 | 27.4266
-0.5 | 0.2256 | 0.00434 | -0.059 | 51.9816
0 | 0.2681 | 0.00461 | -0.0567 | 58.1562
1 | 0.352 | 0.00474 | -0.0521 | 74.2616
1.5 | 0.3762 | 0.00508 | -0.0461 | 74.0551
2 | 0.4041 | 0.00528 | -0.0407 | 76.5341
2.5 | 0.4221 | 0.00519 | -0.0331 | 81.3295
3 | 0.459 | 0.00552 | -0.0296 | 83.1522
3.5 | 0.4974 | 0.00587 | -0.0265 | 84.7359
4 | 0.5334 | 0.00632 | -0.023 | 84.3987
4.5 | 0.5721 | 0.00675 | -0.0201 | 84.7556
5 | 0.6132 | 0.00715 | -0.0178 | 85.7622
5.5 | 0.6565 | 0.00753 | -0.0159 | 87.1846
6 | 0.6995 | 0.0079 | -0.014 | 88.5443
6.5 | 0.7439 | 0.00825 | -0.0125 | 90.1697
7 | 0.7887 | 0.00859 | -0.011 | 91.8161
7.5 | 0.8307 | 0.00901 | -0.0091 | 92.1976
8 | 0.8752 | 0.00938 | -0.0077 | 93.3049
8.5 | 0.9166 | 0.00986 | -0.0058 | 92.9615
9 | 0.9567 | 0.01041 | -0.0037 | 91.902
10 | 1.0371 | 0.01152 | 0.0002 | 90.026
10.5 | 1.0783 | 0.01205 | 0.002 | 89.4855
11 | 1.1198 | 0.01258 | 0.0035 | 89.0143
11.5 | 1.1576 | 0.01325 | 0.0057 | 87.366
12 | 1.1966 | 0.0139 | 0.0076 | 86.0863
12.5 | 1.234 | 0.01462 | 0.0096 | 84.4049
13 | 1.271 | 0.01537 | 0.0117 | 82.6936
13.5 | 1.3093 | 0.01611 | 0.0134 | 81.2725
14 | 1.3435 | 0.017 | 0.0157 | 79.0294
14.5 | 1.3784 | 0.01793 | 0.0177 | 76.8767
15 | 1.4107 | 0.01897 | 0.0201 | 74.3648
15.5 | 1.4459 | 0.0199 | 0.0219 | 72.6583
16 | 1.4736 | 0.02124 | 0.0246 | 69.3785
16.5 | 1.5046 | 0.02244 | 0.0267 | 67.0499
17 | 1.5324 | 0.02381 | 0.0292 | 64.3595
17.5 | 1.5605 | 0.02517 | 0.0315 | 61.9984
18 | 1.5905 | 0.02683 | 0.0328 | 59.2807
18.5 | 1.6441 | 0.02886 | 0.0288 | 56.9681
19 | 1.6902 | 0.03139 | 0.0254 | 53.8452
19.5 | 1.7306 | 0.03433 | 0.0225 | 50.4107

## 141. Re 18M Mach 0.25 (1)
BIGFOIL.COM POLAR EXPORT
NACA67-315 a=0.6
NACA67-315 a=0.6 |  |  |  | Cl Max: | 1.302 | at alpha= | 11 | deg
JavaFoil+Calcfoil stall+Eppler ext transition |  |  |  | L/D Max: | 114.736 | at alpha= | 6.5 | deg
Re: | 18000000 |  |  | Cd Min: | 0.00566 | at alpha= | -1.5 | deg
Mach: | 0.25 |  |  | Cl=0 at alpha= | -2.1429 | deg
|  |  |  | @ Cl=0.1, Cd= | 0.0058286
|  |  |  | @ Cl=0.4, Cd= | 0.0063877
|  |  |  | @ Cl=0.6, Cd= | 0.0068802
alpha (deg) | Cl | Cd | Cm | Cl/Cd
-16.5 | -0.492 | 0.13728 | -0.006 | -3.585
-16 | -0.534 | 0.12979 | -0.006 | -4.118
-15.5 | -0.574 | 0.11058 | -0.007 | -5.194
-15 | -0.609 | 0.1036 | -0.008 | -5.88
-14.5 | -0.641 | 0.09402 | -0.009 | -6.819
-14 | -0.667 | 0.0885 | -0.01 | -7.533
-13.5 | -0.689 | 0.08132 | -0.011 | -8.473
-13 | -0.709 | 0.07231 | -0.012 | -9.805
-12.5 | -0.728 | 0.06122 | -0.014 | -11.899
-12 | -0.852 | 0.01356 | -0.021 | -62.803
-11.5 | -0.858 | 0.01157 | -0.022 | -74.109
-11 | -0.852 | 0.01059 | -0.024 | -80.436
-10.5 | -0.838 | 0.00983 | -0.025 | -85.244
-10 | -0.817 | 0.00923 | -0.026 | -88.481
-9.5 | -0.789 | 0.00876 | -0.028 | -90.155
-9 | -0.757 | 0.00837 | -0.029 | -90.349
-8.5 | -0.718 | 0.00805 | -0.03 | -89.241
-8 | -0.676 | 0.00772 | -0.031 | -87.564
-7.5 | -0.63 | 0.00748 | -0.033 | -84.219
-7 | -0.58 | 0.00725 | -0.034 | -79.942
-6.5 | -0.527 | 0.00589 | -0.035 | -89.372
-6 | -0.471 | 0.00622 | -0.037 | -75.684
-5.5 | -0.413 | 0.00602 | -0.038 | -68.531
-5 | -0.354 | 0.00586 | -0.039 | -60.351
-4.5 | -0.294 | 0.00571 | -0.04 | -51.363
-4 | -0.232 | 0.00598 | -0.042 | -38.862
-3.5 | -0.17 | 0.00587 | -0.043 | -29.035
-3 | -0.108 | 0.00577 | -0.044 | -18.701
-2.5 | -0.045 | 0.00607 | -0.046 | -7.408
-2 | 0.018 | 0.006 | -0.047 | 3.047
-1.5 | 0.082 | 0.00566 | -0.048 | 14.42
-1 | 0.145 | 0.00625 | -0.049 | 23.265
-0.5 | 0.209 | 0.00617 | -0.051 | 33.873
0 | 0.271 | 0.00621 | -0.052 | 43.649
0.5 | 0.334 | 0.00635 | -0.053 | 52.601
1 | 0.397 | 0.00638 | -0.054 | 62.163
1.5 | 0.459 | 0.00654 | -0.056 | 70.257
2 | 0.522 | 0.00661 | -0.057 | 78.928
2.5 | 0.582 | 0.00683 | -0.058 | 85.159
3 | 0.643 | 0.007 | -0.059 | 91.859
3.5 | 0.704 | 0.00683 | -0.061 | 103.147
4 | 0.764 | 0.00748 | -0.062 | 102.198
4.5 | 0.824 | 0.00781 | -0.063 | 105.439
5 | 0.881 | 0.00811 | -0.064 | 108.617
5.5 | 0.937 | 0.00845 | -0.066 | 110.848
6 | 0.99 | 0.00873 | -0.067 | 113.461
6.5 | 1.042 | 0.00908 | -0.068 | 114.736
7 | 1.09 | 0.00968 | -0.069 | 112.62
7.5 | 1.136 | 0.01013 | -0.07 | 112.117
8 | 1.177 | 0.01058 | -0.072 | 111.275
8.5 | 1.215 | 0.0111 | -0.073 | 109.481
9 | 1.248 | 0.01164 | -0.074 | 107.212
9.5 | 1.276 | 0.01213 | -0.075 | 105.146
10 | 1.293 | 0.01274 | -0.076 | 101.468
10.5 | 1.301 | 0.01346 | -0.077 | 96.656
11 | 1.302 | 0.01415 | -0.078 | 91.994
11.5 | 1.293 | 0.01483 | -0.08 | 87.237
12 | 1.276 | 0.01562 | -0.081 | 81.701
12.5 | 1.249 | 0.01664 | -0.082 | 75.068
13 | 1.212 | 0.01806 | -0.083 | 67.131
13.5 | 1.167 | 0.01951 | -0.083 | 59.818
14 | 1.113 | 0.02107 | -0.084 | 52.804
14.5 | 1.046 | 0.02412 | -0.085 | 43.367
15 | 0.904 | 0.05354 | -0.075 | 16.881
15.5 | 0.775 | 0.1037 | -0.056 | 7.47
16 | 0.706 | 0.11345 | -0.054 | 6.226

## 142. Re 18M Mach 0.25 (2)
BIGFOIL.COM POLAR EXPORT
NACA67-315 a=0.6
NACA67-315 a=0.6 |  |  |  | Cl Max: | 1.7231 | at alpha= | 19.5 | deg
XFOIL ncrit=9 |  |  |  | L/D Max: | 87.4104 | at alpha= | 8 | deg
Re: | 18000000 |  |  | Cd Min: | 0.04903 | at alpha= | 20 | deg
Mach: | 0.25 |  |  | Cl=0 at alpha= | -2.6465 | deg
|  |  |  | @ Cl=0.1, Cd= | 0.0045097
|  |  |  | @ Cl=0.4, Cd= | 0.0052237
|  |  |  | @ Cl=0.6, Cd= | 0.0074372
alpha (deg) | Cl | Cd | Cm | Cl/Cd
-20 | -1.4335 | 0.03621 | -0.1423 | -39.5885
-19.5 | -1.4423 | 0.0314 | -0.14 | -45.9331
-19 | -1.4375 | 0.02802 | -0.1366 | -51.3026
-18.5 | -1.4329 | 0.02497 | -0.1321 | -57.3849
-18 | -1.4189 | 0.02259 | -0.1275 | -62.811
-17.5 | -1.4016 | 0.02055 | -0.1227 | -68.2044
-17 | -1.377 | 0.01892 | -0.118 | -72.7801
-16.5 | -1.3457 | 0.01766 | -0.1137 | -76.2005
-16 | -1.3202 | 0.01616 | -0.1086 | -81.6955
-15.5 | -1.2856 | 0.01508 | -0.1044 | -85.252
-15 | -1.2477 | 0.01418 | -0.1004 | -87.9901
-14.5 | -1.2104 | 0.01323 | -0.0963 | -91.489
-14 | -1.1655 | 0.01264 | -0.0933 | -92.2073
-13.5 | -1.1261 | 0.01173 | -0.0895 | -96.0017
-13 | -1.0824 | 0.01106 | -0.0863 | -97.8662
-12.5 | -1.0369 | 0.01045 | -0.0834 | -99.2249
-12 | -0.9917 | 0.00986 | -0.0805 | -100.5781
-11.5 | -0.9442 | 0.00937 | -0.078 | -100.7684
-11 | -0.8969 | 0.00889 | -0.0755 | -100.8886
-10.5 | -0.8489 | 0.00846 | -0.0732 | -100.3428
-10 | -0.8001 | 0.0081 | -0.071 | -98.7778
-9.5 | -0.7513 | 0.00776 | -0.0689 | -96.817
-9 | -0.7035 | 0.00743 | -0.0665 | -94.6837
-8.5 | -0.6549 | 0.00711 | -0.0644 | -92.1097
-8 | -0.6014 | 0.00682 | -0.0634 | -88.1818
-7.5 | -0.547 | 0.00657 | -0.0627 | -83.2572
-7 | -0.4929 | 0.00629 | -0.0619 | -78.3625
-6.5 | -0.4378 | 0.00606 | -0.0615 | -72.2442
-6 | -0.3819 | 0.00586 | -0.0612 | -65.1706
-5.5 | -0.3264 | 0.00564 | -0.0609 | -57.8723
-5 | -0.2696 | 0.00547 | -0.0609 | -49.287
-4.5 | -0.213 | 0.00527 | -0.0609 | -40.4175
-4 | -0.1554 | 0.00511 | -0.0612 | -30.411
-3.5 | -0.0981 | 0.00493 | -0.0614 | -19.8986
-3 | -0.0408 | 0.0048 | -0.0617 | -8.5
-2.5 | 0.0169 | 0.00468 | -0.0621 | 3.6111
-2 | 0.0741 | 0.00457 | -0.0624 | 16.2144
-1.5 | 0.1299 | 0.00444 | -0.0625 | 29.2568
-1 | 0.1845 | 0.00433 | -0.0623 | 42.6097
-0.5 | 0.2369 | 0.0043 | -0.0617 | 55.093
0.5 | 0.3202 | 0.00484 | -0.0561 | 66.157
1 | 0.3619 | 0.0047 | -0.0534 | 77
1.5 | 0.381 | 0.00508 | -0.0459 | 75
2 | 0.3963 | 0.0052 | -0.0373 | 76.2115
2.5 | 0.4135 | 0.00531 | -0.0294 | 77.8719
3 | 0.4502 | 0.00572 | -0.0256 | 78.7063
3.5 | 0.4895 | 0.00612 | -0.0224 | 79.9837
4 | 0.5263 | 0.0066 | -0.0188 | 79.7424
4.5 | 0.5659 | 0.00708 | -0.0157 | 79.9294
5 | 0.6079 | 0.00752 | -0.0132 | 80.8378
5.5 | 0.6531 | 0.00792 | -0.0113 | 82.4621
6 | 0.6966 | 0.00836 | -0.0091 | 83.3254
6.5 | 0.7429 | 0.00874 | -0.0075 | 85
7 | 0.7886 | 0.00914 | -0.0057 | 86.2801
7.5 | 0.8325 | 0.00959 | -0.0036 | 86.8092
8 | 0.8776 | 0.01004 | -0.0018 | 87.4104
8.5 | 0.9196 | 0.0106 | 0.0005 | 86.7547
9 | 0.9611 | 0.01122 | 0.0029 | 85.6595
9.5 | 1.0051 | 0.01179 | 0.0049 | 85.2502
10 | 1.0457 | 0.01244 | 0.0074 | 84.0595
10.5 | 1.0892 | 0.01303 | 0.0095 | 83.5917
11 | 1.1305 | 0.01373 | 0.0118 | 82.3379
11.5 | 1.17 | 0.01453 | 0.0144 | 80.5231
12 | 1.2111 | 0.01528 | 0.0168 | 79.2605
12.5 | 1.2493 | 0.01618 | 0.0195 | 77.2126
13 | 1.29 | 0.017 | 0.0218 | 75.8824
13.5 | 1.3263 | 0.01805 | 0.0247 | 73.4792
14 | 1.3641 | 0.01907 | 0.0273 | 71.5312
14.5 | 1.396 | 0.02043 | 0.0306 | 68.3309
15 | 1.431 | 0.02167 | 0.0334 | 66.036
15.5 | 1.4637 | 0.02309 | 0.0364 | 63.3911
16 | 1.497 | 0.02454 | 0.0392 | 61.0024
16.5 | 1.5238 | 0.02639 | 0.0425 | 57.7416
17 | 1.5483 | 0.02844 | 0.0459 | 54.4409
17.5 | 1.5744 | 0.03044 | 0.0491 | 51.7214
18 | 1.6055 | 0.03311 | 0.0501 | 48.4899
18.5 | 1.6514 | 0.03652 | 0.0474 | 45.2191
19 | 1.6915 | 0.04042 | 0.0449 | 41.8481
19.5 | 1.7231 | 0.04508 | 0.0427 | 38.2232
20 | 1.7141 | 0.04903 | 0.0484 | 34.9602

## 143. Re 18M Mach 0.50 (1)
BIGFOIL.COM POLAR EXPORT
NACA67-315 a=0.6
NACA67-315 a=0.6 |  |  |  | Cl Max: | 1.221 | at alpha= | 20 | deg
JavaFoil+Calcfoil stall+Eppler ext transition |  |  |  | L/D Max: | 104.493 | at alpha= | 5.5 | deg
Re: | 18000000 |  |  | Cd Min: | 0.00516 | at alpha= | -2.5 | deg
Mach: | 0.5 |  |  | Cl=0 at alpha= | -2.1429 | deg
|  |  |  | @ Cl=0.1, Cd= | 0.0059327
|  |  |  | @ Cl=0.4, Cd= | 0.006624
|  |  |  | @ Cl=0.6, Cd= | 0.0072905
alpha (deg) | Cl | Cd | Cm | Cl/Cd
-20 | -0.993 | 0.18042 | -0.003 | -5.503
-19.5 | -0.966 | 0.1674 | -0.003 | -5.768
-19 | -0.937 | 0.1694 | -0.004 | -5.53
-18.5 | -0.909 | 0.16367 | -0.005 | -5.557
-18 | -0.884 | 0.14685 | -0.005 | -6.02
-17.5 | -0.856 | 0.13989 | -0.006 | -6.117
-17 | -0.827 | 0.13852 | -0.007 | -5.974
-16.5 | -0.8 | 0.12937 | -0.007 | -6.182
-16 | -0.773 | 0.12235 | -0.008 | -6.314
-15.5 | -0.746 | 0.11257 | -0.009 | -6.627
-15 | -0.719 | 0.10288 | -0.009 | -6.99
-14.5 | -0.691 | 0.09922 | -0.01 | -6.96
-14 | -0.666 | 0.08891 | -0.011 | -7.488
-13.5 | -0.643 | 0.0789 | -0.013 | -8.146
-13 | -0.622 | 0.06851 | -0.015 | -9.077
-12.5 | -0.693 | 0.01521 | -0.022 | -45.589
-12 | -0.551 | 0.08046 | -0.013 | -6.842
-11.5 | -0.524 | 0.07322 | -0.014 | -7.156
-11 | -0.505 | 0.05899 | -0.018 | -8.561
-10.5 | -0.564 | 0.01278 | -0.028 | -44.102
-10 | -0.533 | 0.0117 | -0.029 | -45.541
-9.5 | -0.411 | 0.06164 | -0.016 | -6.671
-9 | -0.385 | 0.05479 | -0.018 | -7.024
-8.5 | -0.371 | 0.03893 | -0.025 | -9.517
-8 | -0.327 | 0.05246 | -0.018 | -6.24
-7.5 | -0.589 | 0.00907 | -0.036 | -64.986
-7 | -0.587 | 0.00852 | -0.038 | -68.899
-6.5 | -0.554 | 0.00808 | -0.039 | -68.628
-6 | -0.505 | 0.00766 | -0.041 | -65.863
-5.5 | -0.448 | 0.00737 | -0.042 | -60.788
-5 | -0.387 | 0.00696 | -0.044 | -55.585
-4.5 | -0.323 | 0.00649 | -0.045 | -49.811
-4 | -0.257 | 0.00626 | -0.046 | -41.042
-3.5 | -0.189 | 0.0059 | -0.048 | -31.986
-3 | -0.12 | 0.00615 | -0.049 | -19.482
-2.5 | -0.05 | 0.00516 | -0.051 | -9.697
-2 | 0.02 | 0.00547 | -0.052 | 3.723
-1.5 | 0.091 | 0.00592 | -0.053 | 15.386
-1 | 0.162 | 0.00602 | -0.055 | 26.98
-0.5 | 0.233 | 0.006 | -0.056 | 38.882
0 | 0.302 | 0.00633 | -0.058 | 47.647
0.5 | 0.372 | 0.00658 | -0.059 | 56.517
1 | 0.442 | 0.00669 | -0.061 | 66.007
1.5 | 0.512 | 0.00691 | -0.062 | 73.997
2 | 0.581 | 0.00723 | -0.063 | 80.344
2.5 | 0.647 | 0.00744 | -0.065 | 87.008
3 | 0.715 | 0.00736 | -0.066 | 97.155
3.5 | 0.782 | 0.00812 | -0.067 | 96.21
4 | 0.847 | 0.00861 | -0.069 | 98.406
4.5 | 0.912 | 0.009 | -0.07 | 101.352
5 | 0.972 | 0.00944 | -0.072 | 102.951
5.5 | 1.028 | 0.00984 | -0.073 | 104.493
6 | 1.078 | 0.01032 | -0.074 | 104.428
6.5 | 1.12 | 0.01122 | -0.076 | 99.801
7 | 1.148 | 0.01189 | -0.077 | 96.542
7.5 | 1.156 | 0.0127 | -0.078 | 91.007
8 | 1.121 | 0.01363 | -0.08 | 82.297
8.5 | 0.897 | 0.01468 | -0.081 | 61.069
9 | 0.75 | 0.01638 | -0.082 | 45.771
9.5 | 0.647 | 0.06399 | -0.044 | 10.109
10 | 0.812 | 0.01854 | -0.084 | 43.773
10.5 | 0.701 | 0.07157 | -0.045 | 9.799
11 | 0.88 | 0.01854 | -0.087 | 47.44
11.5 | 0.91 | 0.02033 | -0.088 | 44.731
12 | 0.92 | 0.02754 | -0.087 | 33.39
12.5 | 0.819 | 0.08253 | -0.057 | 9.92
13 | 1.003 | 0.02298 | -0.092 | 43.674
13.5 | 1.027 | 0.02639 | -0.092 | 38.932
14 | 0.931 | 0.07597 | -0.072 | 12.255
14.5 | 0.925 | 0.10812 | -0.059 | 8.558
15 | 0.947 | 0.11974 | -0.056 | 7.911
15.5 | 0.975 | 0.12817 | -0.058 | 7.61
16 | 1.004 | 0.13181 | -0.06 | 7.619
16.5 | 1.034 | 0.13459 | -0.063 | 7.685
17 | 1.057 | 0.1534 | -0.062 | 6.891
17.5 | 1.086 | 0.15343 | -0.064 | 7.078
18 | 1.115 | 0.15617 | -0.066 | 7.14
18.5 | 1.143 | 0.16182 | -0.068 | 7.064
19 | 1.167 | 0.18336 | -0.067 | 6.362
19.5 | 1.194 | 0.19188 | -0.069 | 6.223
20 | 1.221 | 0.20349 | -0.07 | 6.001

## 144. Re 18M Mach 0.50 (2)
BIGFOIL.COM POLAR EXPORT
NACA67-315 a=0.6
NACA67-315 a=0.6 |  |  |  | Cl Max: | 1.2051 | at alpha= | 11.5 | deg
XFOIL ncrit=9 |  |  |  | L/D Max: | 85.3378 | at alpha= | 0.5 | deg
Re: | 18000000 |  |  | Cd Min: | 0.12418 | at alpha= | 16.5 | deg
Mach: | 0.5 |  |  | Cl=0 at alpha= | -2.897 | deg
|  |  |  | @ Cl=0.1, Cd= | 0.0047039
|  |  |  | @ Cl=0.4, Cd= | 0.006357
|  |  |  | @ Cl=0.6, Cd= | 0.0096707
alpha (deg) | Cl | Cd | Cm | Cl/Cd
-14 | -0.4138 | 0.09336 | -0.1278 | -4.4323
-13.5 | -0.4355 | 0.08217 | -0.1351 | -5.3
-13 | -0.4514 | 0.07204 | -0.1416 | -6.266
-12.5 | -0.4634 | 0.06187 | -0.1482 | -7.4899
-12 | -0.4772 | 0.0492 | -0.1583 | -9.6992
-11.5 | -0.5065 | 0.04049 | -0.162 | -12.5093
-11 | -0.5448 | 0.03368 | -0.1595 | -16.1758
-10.5 | -0.591 | 0.02763 | -0.1523 | -21.3898
-10 | -0.6353 | 0.02241 | -0.1416 | -28.349
-9.5 | -0.6798 | 0.0172 | -0.1282 | -39.5233
-9 | -0.6977 | 0.01224 | -0.116 | -57.0016
-8.5 | -0.6686 | 0.00903 | -0.1079 | -74.0421
-8 | -0.6144 | 0.00792 | -0.1023 | -77.5758
-7.5 | -0.5541 | 0.00736 | -0.0982 | -75.2853
-7 | -0.4924 | 0.00695 | -0.0948 | -70.8489
-6.5 | -0.4313 | 0.00661 | -0.0919 | -65.2496
-6 | -0.3713 | 0.00628 | -0.0891 | -59.1242
-5.5 | -0.3113 | 0.00599 | -0.0866 | -51.9699
-5 | -0.2529 | 0.00571 | -0.0842 | -44.2907
-4.5 | -0.1962 | 0.00551 | -0.0816 | -35.608
-4 | -0.1378 | 0.00532 | -0.0796 | -25.9023
-3.5 | -0.0753 | 0.00515 | -0.0787 | -14.6214
-3 | -0.0129 | 0.00497 | -0.078 | -2.5956
-2.5 | 0.0497 | 0.00483 | -0.0775 | 10.2899
-2 | 0.1135 | 0.00467 | -0.0773 | 24.3041
-1.5 | 0.1752 | 0.00454 | -0.0769 | 38.5903
-1 | 0.2343 | 0.00436 | -0.0759 | 53.7385
-0.5 | 0.2918 | 0.00422 | -0.0747 | 69.1469
0 | 0.3453 | 0.00417 | -0.0728 | 82.8058
0.5 | 0.3789 | 0.00444 | -0.0666 | 85.3378
1 | 0.3939 | 0.00474 | -0.0566 | 83.1013
2 | 0.3789 | 0.00521 | -0.0274 | 72.7255
2.5 | 0.3903 | 0.00613 | -0.0174 | 63.6705
3 | 0.4215 | 0.00686 | -0.0113 | 61.4431
3.5 | 0.463 | 0.00749 | -0.0072 | 61.8158
4 | 0.5024 | 0.00816 | -0.0027 | 61.5686
4.5 | 0.5428 | 0.00888 | 0.0016 | 61.1261
5 | 0.5887 | 0.00953 | 0.0049 | 61.7733
5.5 | 0.6377 | 0.01014 | 0.0077 | 62.8895
6 | 0.6893 | 0.01071 | 0.0102 | 64.3604
6.5 | 0.7406 | 0.01133 | 0.0129 | 65.3663
7 | 0.793 | 0.01195 | 0.0155 | 66.3598
7.5 | 0.845 | 0.01261 | 0.0184 | 67.0103
8 | 0.8931 | 0.01344 | 0.0221 | 66.4509
8.5 | 0.9437 | 0.01425 | 0.0255 | 66.2246
9 | 0.9916 | 0.01521 | 0.0295 | 65.194
9.5 | 1.044 | 0.01611 | 0.0332 | 64.8045
10 | 1.0928 | 0.01723 | 0.0376 | 63.4243
10.5 | 1.1431 | 0.01837 | 0.0421 | 62.2265
11 | 1.1832 | 0.02003 | 0.0482 | 59.0714
11.5 | 1.2051 | 0.02264 | 0.0561 | 53.2288
12 | 1.1956 | 0.02702 | 0.0655 | 44.2487
12.5 | 1.1682 | 0.03298 | 0.0739 | 35.4215
13 | 1.1253 | 0.04087 | 0.08 | 27.5336
13.5 | 1.0871 | 0.04955 | 0.0829 | 21.9395
14 | 1.0459 | 0.05988 | 0.0822 | 17.4666
14.5 | 1.0073 | 0.07165 | 0.0779 | 14.0586
15 | 0.9731 | 0.08472 | 0.0706 | 11.4861
15.5 | 0.952 | 0.09748 | 0.0622 | 9.7661
16 | 0.9302 | 0.11124 | 0.0529 | 8.3621
16.5 | 0.9128 | 0.12418 | 0.0448 | 7.3506

## 145. Re 20M Mach 0.00 (1)
BIGFOIL.COM POLAR EXPORT
NACA67-315 a=0.6
NACA67-315 a=0.6 |  |  |  | Cl Max: | 1.366 | at alpha= | 12.5 | deg
JavaFoil+Calcfoil stall+Eppler ext transition |  |  |  | L/D Max: | 119.472 | at alpha= | 7 | deg
Re: | 20000000 |  |  | Cd Min: | 0.00559 | at alpha= | -1 | deg
Mach: | 0 |  |  | Cl=0 at alpha= | -2.1452 | deg
|  |  |  | @ Cl=0.1, Cd= | 0.0058744
|  |  |  | @ Cl=0.4, Cd= | 0.0064072
|  |  |  | @ Cl=0.6, Cd= | 0.0068946
alpha (deg) | Cl | Cd | Cm | Cl/Cd
-19 | -0.721 | 0.15009 | -0.003 | -4.804
-18.5 | -0.743 | 0.14323 | -0.004 | -5.186
-18 | -0.771 | 0.11917 | -0.005 | -6.473
-17.5 | -0.791 | 0.11387 | -0.005 | -6.948
-17 | -0.804 | 0.10623 | -0.006 | -7.567
-16.5 | -0.815 | 0.09874 | -0.007 | -8.254
-16 | -0.824 | 0.09244 | -0.008 | -8.912
-15.5 | -0.837 | 0.0812 | -0.009 | -10.307
-15 | -0.862 | 0.06159 | -0.011 | -13.988
-14.5 | -0.967 | 0.01721 | -0.015 | -56.167
-14 | -0.976 | 0.01417 | -0.016 | -68.875
-13.5 | -0.974 | 0.01285 | -0.017 | -75.762
-13 | -0.967 | 0.01176 | -0.018 | -82.248
-12.5 | -0.955 | 0.01108 | -0.02 | -86.214
-12 | -0.939 | 0.01043 | -0.021 | -89.999
-11.5 | -0.918 | 0.00987 | -0.022 | -93.047
-11 | -0.894 | 0.00932 | -0.023 | -95.91
-10.5 | -0.865 | 0.00886 | -0.024 | -97.609
-10 | -0.833 | 0.00851 | -0.026 | -97.78
-9.5 | -0.796 | 0.00813 | -0.027 | -97.893
-9 | -0.756 | 0.00788 | -0.028 | -95.983
-8.5 | -0.713 | 0.00761 | -0.029 | -93.693
-8 | -0.667 | 0.00615 | -0.03 | -108.519
-7.5 | -0.619 | 0.00599 | -0.032 | -103.312
-7 | -0.568 | 0.00632 | -0.033 | -89.898
-6.5 | -0.514 | 0.00615 | -0.034 | -83.649
-6 | -0.459 | 0.00599 | -0.035 | -76.553
-5.5 | -0.402 | 0.0062 | -0.037 | -64.878
-5 | -0.344 | 0.00644 | -0.038 | -53.425
-4.5 | -0.285 | 0.00629 | -0.039 | -45.35
-4 | -0.225 | 0.00614 | -0.04 | -36.692
-3.5 | -0.165 | 0.00618 | -0.042 | -26.747
-3 | -0.105 | 0.00632 | -0.043 | -16.554
-2.5 | -0.044 | 0.00631 | -0.044 | -6.905
-2 | 0.018 | 0.00596 | -0.045 | 2.969
-1.5 | 0.079 | 0.00602 | -0.047 | 13.146
-1 | 0.141 | 0.00559 | -0.048 | 25.194
-0.5 | 0.202 | 0.00613 | -0.049 | 33.044
0 | 0.263 | 0.00622 | -0.05 | 42.245
0.5 | 0.324 | 0.0063 | -0.052 | 51.425
1 | 0.385 | 0.00639 | -0.053 | 60.157
1.5 | 0.446 | 0.00646 | -0.054 | 69.018
2 | 0.506 | 0.00662 | -0.055 | 76.426
2.5 | 0.565 | 0.00677 | -0.056 | 83.353
3 | 0.624 | 0.00698 | -0.058 | 89.382
3.5 | 0.683 | 0.00699 | -0.059 | 97.792
4 | 0.742 | 0.00713 | -0.06 | 103.972
4.5 | 0.8 | 0.00743 | -0.061 | 107.628
5 | 0.856 | 0.00766 | -0.062 | 111.711
5.5 | 0.911 | 0.00796 | -0.064 | 114.376
6 | 0.964 | 0.00823 | -0.065 | 117.176
6.5 | 1.016 | 0.00855 | -0.066 | 118.799
7 | 1.065 | 0.00891 | -0.067 | 119.472
7.5 | 1.112 | 0.00942 | -0.068 | 118.023
8 | 1.157 | 0.00983 | -0.069 | 117.609
8.5 | 1.198 | 0.01024 | -0.071 | 117.066
9 | 1.237 | 0.01069 | -0.072 | 115.729
9.5 | 1.272 | 0.01111 | -0.073 | 114.554
10 | 1.3 | 0.01161 | -0.074 | 111.976
10.5 | 1.324 | 0.01209 | -0.075 | 109.447
11 | 1.342 | 0.01267 | -0.076 | 105.908
11.5 | 1.355 | 0.01325 | -0.077 | 102.241
12 | 1.363 | 0.01385 | -0.078 | 98.424
12.5 | 1.366 | 0.01449 | -0.079 | 94.288
13 | 1.364 | 0.01532 | -0.08 | 89.011
13.5 | 1.357 | 0.01594 | -0.081 | 85.162
14 | 1.346 | 0.01697 | -0.082 | 79.281
14.5 | 1.329 | 0.01823 | -0.083 | 72.908
15 | 1.309 | 0.01946 | -0.084 | 67.257
15.5 | 1.285 | 0.02069 | -0.085 | 62.109
16 | 1.257 | 0.02251 | -0.086 | 55.847
16.5 | 1.226 | 0.0243 | -0.086 | 50.473
17 | 1.193 | 0.02658 | -0.087 | 44.884
17.5 | 1.15 | 0.03083 | -0.087 | 37.298

## 146. Re 20M Mach 0.00 (2)
BIGFOIL.COM POLAR EXPORT
NACA67-315 a=0.6
NACA67-315 a=0.6 |  |  |  | Cl Max: | 1.7328 | at alpha= | 20 | deg
XFOIL ncrit=9 |  |  |  | L/D Max: | 96.3598 | at alpha= | 8.5 | deg
Re: | 20000000 |  |  | Cd Min: | 0.03392 | at alpha= | 20 | deg
Mach: | 0 |  |  | Cl=0 at alpha= | -2.5824 | deg
|  |  |  | @ Cl=0.1, Cd= | 0.0044706
|  |  |  | @ Cl=0.4, Cd= | 0.0054825
|  |  |  | @ Cl=0.6, Cd= | 0.0068064
alpha (deg) | Cl | Cd | Cm | Cl/Cd
-20 | -1.5435 | 0.01961 | -0.0992 | -78.7098
-19.5 | -1.5181 | 0.01846 | -0.0965 | -82.2373
-19 | -1.4918 | 0.01738 | -0.0938 | -85.8343
-18.5 | -1.4636 | 0.01641 | -0.0911 | -89.1895
-18 | -1.4334 | 0.01554 | -0.0885 | -92.2394
-17.5 | -1.4008 | 0.01474 | -0.0861 | -95.0339
-17 | -1.3668 | 0.01406 | -0.0837 | -97.2119
-16.5 | -1.3322 | 0.01338 | -0.0813 | -99.5665
-16 | -1.2954 | 0.01278 | -0.0792 | -101.3615
-15.5 | -1.2585 | 0.01221 | -0.077 | -103.0713
-15 | -1.219 | 0.01169 | -0.075 | -104.2772
-14.5 | -1.1799 | 0.01116 | -0.073 | -105.7258
-14 | -1.1382 | 0.01073 | -0.0713 | -106.0764
-13.5 | -1.0983 | 0.01018 | -0.0692 | -107.888
-13 | -1.0569 | 0.0097 | -0.0673 | -108.9588
-12.5 | -1.0145 | 0.00927 | -0.0655 | -109.4391
-12 | -0.9723 | 0.00883 | -0.0636 | -110.1133
-11.5 | -0.9288 | 0.00847 | -0.0619 | -109.6576
-11 | -0.8854 | 0.00816 | -0.06 | -108.5049
-10.5 | -0.842 | 0.00791 | -0.0581 | -106.4475
-10 | -0.7938 | 0.00763 | -0.0572 | -104.0367
-9.5 | -0.744 | 0.00733 | -0.0566 | -101.5007
-9 | -0.6939 | 0.00702 | -0.056 | -98.8462
-8.5 | -0.6428 | 0.00674 | -0.0557 | -95.3709
-8 | -0.5904 | 0.00651 | -0.0555 | -90.6912
-7.5 | -0.5378 | 0.00628 | -0.0554 | -85.6369
-7 | -0.4853 | 0.00603 | -0.0553 | -80.4809
-6.5 | -0.4316 | 0.00584 | -0.0554 | -73.9041
-6 | -0.3777 | 0.00565 | -0.0555 | -66.8496
-5.5 | -0.3235 | 0.00546 | -0.0557 | -59.2491
-5 | -0.2684 | 0.0053 | -0.0561 | -50.6415
-4.5 | -0.2134 | 0.00511 | -0.0564 | -41.7613
-4 | -0.1576 | 0.00496 | -0.0569 | -31.7742
-3.5 | -0.1022 | 0.00482 | -0.0573 | -21.2033
-3 | -0.0466 | 0.00469 | -0.0578 | -9.936
-2.5 | 0.0092 | 0.00459 | -0.0583 | 2.0044
-2 | 0.0645 | 0.00451 | -0.0586 | 14.3016
-1.5 | 0.1185 | 0.00445 | -0.0588 | 26.6292
-1 | 0.1703 | 0.00442 | -0.0585 | 38.5294
0 | 0.2596 | 0.00489 | -0.055 | 53.0879
1.5 | 0.3744 | 0.00528 | -0.0459 | 70.9091
2 | 0.406 | 0.00553 | -0.0414 | 73.4177
2.5 | 0.4261 | 0.00517 | -0.0343 | 82.4178
3 | 0.4626 | 0.00547 | -0.0307 | 84.5704
3.5 | 0.501 | 0.00579 | -0.0277 | 86.5285
4 | 0.5374 | 0.00623 | -0.0243 | 86.26
4.5 | 0.5756 | 0.00662 | -0.0214 | 86.9486
5 | 0.6188 | 0.00695 | -0.0195 | 89.036
5.5 | 0.6603 | 0.00734 | -0.0174 | 89.9591
6 | 0.7052 | 0.00767 | -0.0159 | 91.9426
6.5 | 0.7484 | 0.00802 | -0.0142 | 93.3167
7 | 0.7928 | 0.00837 | -0.0128 | 94.7192
7.5 | 0.8362 | 0.00874 | -0.0112 | 95.6751
8 | 0.8784 | 0.00914 | -0.0094 | 96.105
8.5 | 0.9212 | 0.00956 | -0.0079 | 96.3598
9 | 0.9599 | 0.01012 | -0.0056 | 94.8518
9.5 | 1.0013 | 0.01061 | -0.0039 | 94.3732
10 | 1.0424 | 0.01113 | -0.0022 | 93.6568
10.5 | 1.0815 | 0.01168 | -0.0003 | 92.5942
11 | 1.1226 | 0.01218 | 0.0013 | 92.1675
11.5 | 1.1617 | 0.01279 | 0.0031 | 90.8288
12 | 1.1985 | 0.01346 | 0.0052 | 89.0416
12.5 | 1.2378 | 0.01408 | 0.0068 | 87.9119
13 | 1.2738 | 0.01482 | 0.0089 | 85.9514
13.5 | 1.311 | 0.01553 | 0.0107 | 84.4173
14 | 1.348 | 0.01629 | 0.0124 | 82.7502
14.5 | 1.3796 | 0.01726 | 0.0149 | 79.9305
15 | 1.4154 | 0.01812 | 0.0166 | 78.1126
15.5 | 1.4478 | 0.01908 | 0.0187 | 75.8805
16 | 1.4785 | 0.02024 | 0.0208 | 73.0484
16.5 | 1.5068 | 0.02145 | 0.0232 | 70.2471
17 | 1.5381 | 0.02261 | 0.025 | 68.0274
17.5 | 1.5642 | 0.02401 | 0.0275 | 65.1479
18 | 1.5909 | 0.0253 | 0.0298 | 62.8814
18.5 | 1.633 | 0.02711 | 0.028 | 60.2361
19 | 1.6843 | 0.02918 | 0.024 | 57.721
19.5 | 1.7277 | 0.03174 | 0.0207 | 54.4329
20 | 1.7328 | 0.03392 | 0.0257 | 51.0849

## 147. Re 20M Mach 0.10 (1)
BIGFOIL.COM POLAR EXPORT
NACA67-315 a=0.6
NACA67-315 a=0.6 |  |  |  | Cl Max: | 1.354 | at alpha= | 12 | deg
JavaFoil+Calcfoil stall+Eppler ext transition |  |  |  | L/D Max: | 118.615 | at alpha= | 6.5 | deg
Re: | 20000000 |  |  | Cd Min: | 0.00557 | at alpha= | -1 | deg
Mach: | 0.1 |  |  | Cl=0 at alpha= | -2.1452 | deg
|  |  |  | @ Cl=0.1, Cd= | 0.0058884
|  |  |  | @ Cl=0.4, Cd= | 0.0064585
|  |  |  | @ Cl=0.6, Cd= | 0.006909
alpha (deg) | Cl | Cd | Cm | Cl/Cd
-18.5 | -0.697 | 0.14615 | -0.004 | -4.772
-18 | -0.722 | 0.13863 | -0.004 | -5.207
-17.5 | -0.745 | 0.131 | -0.005 | -5.686
-17 | -0.767 | 0.10945 | -0.006 | -7.011
-16.5 | -0.782 | 0.10101 | -0.007 | -7.746
-16 | -0.792 | 0.09719 | -0.008 | -8.146
-15.5 | -0.805 | 0.08784 | -0.009 | -9.162
-15 | -0.829 | 0.06925 | -0.011 | -11.967
-14.5 | -0.87 | 0.04326 | -0.013 | -20.113
-14 | -0.953 | 0.01525 | -0.016 | -62.445
-13.5 | -0.956 | 0.01341 | -0.017 | -71.297
-13 | -0.953 | 0.01211 | -0.018 | -78.734
-12.5 | -0.944 | 0.01143 | -0.02 | -82.545
-12 | -0.931 | 0.01062 | -0.021 | -87.594
-11.5 | -0.912 | 0.01003 | -0.022 | -90.97
-11 | -0.89 | 0.00947 | -0.023 | -94.004
-10.5 | -0.863 | 0.00898 | -0.024 | -96.068
-10 | -0.831 | 0.00858 | -0.026 | -96.912
-9.5 | -0.796 | 0.00819 | -0.027 | -97.208
-9 | -0.757 | 0.00791 | -0.028 | -95.778
-8.5 | -0.715 | 0.00764 | -0.029 | -93.598
-8 | -0.669 | 0.0074 | -0.031 | -90.409
-7.5 | -0.621 | 0.00599 | -0.032 | -103.642
-7 | -0.57 | 0.00638 | -0.033 | -89.222
-6.5 | -0.516 | 0.00618 | -0.034 | -83.534
-6 | -0.461 | 0.006 | -0.036 | -76.787
-5.5 | -0.404 | 0.00626 | -0.037 | -64.46
-5 | -0.346 | 0.00608 | -0.038 | -56.844
-4.5 | -0.286 | 0.00634 | -0.039 | -45.151
-4 | -0.227 | 0.00616 | -0.041 | -36.797
-3.5 | -0.166 | 0.00614 | -0.042 | -27.044
-3 | -0.105 | 0.00638 | -0.043 | -16.468
-2.5 | -0.044 | 0.00615 | -0.044 | -7.116
-2 | 0.018 | 0.00601 | -0.046 | 2.963
-1.5 | 0.08 | 0.00604 | -0.047 | 13.167
-1 | 0.142 | 0.00557 | -0.048 | 25.416
-0.5 | 0.203 | 0.00618 | -0.049 | 32.919
0 | 0.264 | 0.00626 | -0.051 | 42.199
0.5 | 0.325 | 0.00633 | -0.052 | 51.377
1 | 0.387 | 0.00645 | -0.053 | 59.922
1.5 | 0.448 | 0.00649 | -0.054 | 68.97
2 | 0.509 | 0.00666 | -0.055 | 76.381
2.5 | 0.567 | 0.00681 | -0.057 | 83.29
3 | 0.627 | 0.00699 | -0.058 | 89.776
3.5 | 0.686 | 0.00704 | -0.059 | 97.481
4 | 0.745 | 0.00716 | -0.06 | 104.092
4.5 | 0.803 | 0.00746 | -0.061 | 107.694
5 | 0.86 | 0.00771 | -0.063 | 111.447
5.5 | 0.915 | 0.00803 | -0.064 | 113.985
6 | 0.968 | 0.00827 | -0.065 | 117.069
6.5 | 1.02 | 0.0086 | -0.066 | 118.615
7 | 1.069 | 0.00912 | -0.067 | 117.176
7.5 | 1.116 | 0.00949 | -0.069 | 117.654
8 | 1.16 | 0.00991 | -0.07 | 117.107
8.5 | 1.201 | 0.01037 | -0.071 | 115.883
9 | 1.239 | 0.01079 | -0.072 | 114.803
9.5 | 1.274 | 0.01122 | -0.073 | 113.506
10 | 1.301 | 0.01175 | -0.074 | 110.649
10.5 | 1.322 | 0.01234 | -0.075 | 107.143
11 | 1.338 | 0.01283 | -0.076 | 104.288
11.5 | 1.349 | 0.01344 | -0.078 | 100.396
12 | 1.354 | 0.01405 | -0.079 | 96.381
12.5 | 1.354 | 0.01472 | -0.08 | 91.988
13 | 1.348 | 0.01559 | -0.081 | 86.491
13.5 | 1.337 | 0.01646 | -0.082 | 81.235
14 | 1.322 | 0.0174 | -0.083 | 75.978
14.5 | 1.3 | 0.01885 | -0.083 | 68.988
15 | 1.275 | 0.02003 | -0.084 | 63.675
15.5 | 1.246 | 0.02174 | -0.085 | 57.312
16 | 1.213 | 0.02343 | -0.086 | 51.762
16.5 | 1.173 | 0.02662 | -0.086 | 44.072
17 | 1.137 | 0.02849 | -0.087 | 39.915

## 148. Re 20M Mach 0.10 (2)
BIGFOIL.COM POLAR EXPORT
NACA67-315 a=0.6
NACA67-315 a=0.6 |  |  |  | Cl Max: | 1.7269 | at alpha= | 19.5 | deg
XFOIL ncrit=9 |  |  |  | L/D Max: | 95.2583 | at alpha= | 8.5 | deg
Re: | 20000000 |  |  | Cd Min: | 0.03349 | at alpha= | 19.5 | deg
Mach: | 0.1 |  |  | Cl=0 at alpha= | -2.59 | deg
|  |  |  | @ Cl=0.1, Cd= | 0.0044721
|  |  |  | @ Cl=0.4, Cd= | 0.0054895
|  |  |  | @ Cl=0.6, Cd= | 0.0068788
alpha (deg) | Cl | Cd | Cm | Cl/Cd
-20 | -1.5435 | 0.02086 | -0.1057 | -73.9933
-19.5 | -1.519 | 0.01958 | -0.1028 | -77.5792
-19 | -1.4966 | 0.01822 | -0.0995 | -82.1405
-18.5 | -1.4686 | 0.01713 | -0.0966 | -85.7326
-18 | -1.4385 | 0.01616 | -0.0937 | -89.0161
-17.5 | -1.4077 | 0.01525 | -0.0908 | -92.3082
-17 | -1.3735 | 0.01451 | -0.0882 | -94.6589
-16.5 | -1.3385 | 0.01377 | -0.0856 | -97.2041
-16 | -1.3026 | 0.01312 | -0.083 | -99.2835
-15.5 | -1.2645 | 0.01251 | -0.0807 | -101.0791
-15 | -1.2255 | 0.01195 | -0.0784 | -102.5523
-14.5 | -1.1859 | 0.01138 | -0.0762 | -104.2091
-14 | -1.1435 | 0.01095 | -0.0744 | -104.4292
-13.5 | -1.1032 | 0.01038 | -0.0721 | -106.2813
-13 | -1.0611 | 0.00987 | -0.07 | -107.5076
-12.5 | -1.0183 | 0.00942 | -0.0681 | -108.0998
-12 | -0.9755 | 0.00896 | -0.0661 | -108.8728
-11.5 | -0.9315 | 0.00857 | -0.0642 | -108.6931
-11 | -0.8874 | 0.00823 | -0.0623 | -107.825
-10.5 | -0.8433 | 0.00794 | -0.0603 | -106.2091
-10 | -0.7974 | 0.00768 | -0.0587 | -103.8281
-9.5 | -0.7471 | 0.00739 | -0.058 | -101.0961
-9 | -0.6967 | 0.00707 | -0.0573 | -98.5431
-8.5 | -0.6454 | 0.00677 | -0.0568 | -95.3323
-8 | -0.5928 | 0.00653 | -0.0566 | -90.781
-7.5 | -0.5398 | 0.00631 | -0.0564 | -85.5468
-7 | -0.4871 | 0.00605 | -0.0562 | -80.5124
-6.5 | -0.4331 | 0.00586 | -0.0562 | -73.9078
-6 | -0.3788 | 0.00567 | -0.0563 | -66.8078
-5.5 | -0.3244 | 0.00548 | -0.0564 | -59.1971
-5 | -0.2689 | 0.00532 | -0.0567 | -50.5451
-4.5 | -0.2137 | 0.00512 | -0.057 | -41.7383
-4 | -0.1576 | 0.00497 | -0.0575 | -31.7103
-3.5 | -0.1019 | 0.00482 | -0.0579 | -21.1411
-3 | -0.046 | 0.0047 | -0.0583 | -9.7872
-2.5 | 0.0101 | 0.0046 | -0.0588 | 2.1957
-2 | 0.0657 | 0.00451 | -0.0592 | 14.5676
-1.5 | 0.12 | 0.00445 | -0.0593 | 26.9663
-1 | 0.1721 | 0.00442 | -0.059 | 38.9367
0 | 0.2619 | 0.00486 | -0.0555 | 53.8889
1 | 0.3501 | 0.00495 | -0.0517 | 70.7273
1.5 | 0.3752 | 0.00528 | -0.0458 | 71.0606
2 | 0.4048 | 0.00553 | -0.0408 | 73.2007
2.5 | 0.4234 | 0.0052 | -0.0334 | 81.4231
3 | 0.4602 | 0.0055 | -0.0298 | 83.6727
3.5 | 0.4989 | 0.00583 | -0.0268 | 85.5746
4 | 0.536 | 0.00627 | -0.0235 | 85.4864
4.5 | 0.5747 | 0.00667 | -0.0206 | 86.1619
5 | 0.6171 | 0.00702 | -0.0185 | 87.906
5.5 | 0.6599 | 0.0074 | -0.0165 | 89.1757
6 | 0.7038 | 0.00776 | -0.0148 | 90.6959
6.5 | 0.7484 | 0.0081 | -0.0133 | 92.3951
7 | 0.7934 | 0.00845 | -0.0119 | 93.8935
7.5 | 0.8357 | 0.00885 | -0.01 | 94.4294
8 | 0.8792 | 0.00924 | -0.0084 | 95.1515
8.5 | 0.9221 | 0.00968 | -0.0067 | 95.2583
9 | 0.9604 | 0.01027 | -0.0043 | 93.5151
9.5 | 1.003 | 0.01074 | -0.0027 | 93.3892
10 | 1.0427 | 0.01131 | -0.0007 | 92.1927
10.5 | 1.0836 | 0.01184 | 0.0011 | 91.5203
11 | 1.1254 | 0.01235 | 0.0027 | 91.1255
11.5 | 1.1626 | 0.01304 | 0.0049 | 89.1564
12 | 1.2016 | 0.01369 | 0.0068 | 87.7721
12.5 | 1.2404 | 0.01434 | 0.0087 | 86.4993
13 | 1.2772 | 0.01509 | 0.0107 | 84.6388
13.5 | 1.3153 | 0.01581 | 0.0126 | 83.1942
14 | 1.3503 | 0.01669 | 0.0147 | 80.9047
14.5 | 1.3836 | 0.01765 | 0.0171 | 78.3909
15 | 1.4173 | 0.01864 | 0.0192 | 76.0354
15.5 | 1.4516 | 0.01959 | 0.0212 | 74.099
16 | 1.4818 | 0.02081 | 0.0236 | 71.2062
16.5 | 1.5118 | 0.02202 | 0.0259 | 68.6558
17 | 1.5414 | 0.02334 | 0.0281 | 66.0411
17.5 | 1.5694 | 0.02473 | 0.0304 | 63.4614
18 | 1.5921 | 0.02627 | 0.0334 | 60.6053
18.5 | 1.6386 | 0.02809 | 0.0311 | 58.3339
19 | 1.6849 | 0.03068 | 0.0276 | 54.9185
19.5 | 1.7269 | 0.03349 | 0.0246 | 51.5646

## 149. Re 20M Mach 0.25 (1)
BIGFOIL.COM POLAR EXPORT
NACA67-315 a=0.6
NACA67-315 a=0.6 |  |  |  | Cl Max: | 1.302 | at alpha= | 10.5 | deg
JavaFoil+Calcfoil stall+Eppler ext transition |  |  |  | L/D Max: | 116.667 | at alpha= | 6.5 | deg
Re: | 20000000 |  |  | Cd Min: | 0.00582 | at alpha= | -5 | deg
Mach: | 0.25 |  |  | Cl=0 at alpha= | -2.1429 | deg
|  |  |  | @ Cl=0.1, Cd= | 0.0064186
|  |  |  | @ Cl=0.4, Cd= | 0.0065338
|  |  |  | @ Cl=0.6, Cd= | 0.0070081
alpha (deg) | Cl | Cd | Cm | Cl/Cd
-16.5 | -0.492 | 0.13808 | -0.006 | -3.565
-16 | -0.534 | 0.12906 | -0.006 | -4.139
-15.5 | -0.575 | 0.10971 | -0.007 | -5.237
-15 | -0.609 | 0.10315 | -0.008 | -5.906
-14.5 | -0.642 | 0.09326 | -0.009 | -6.879
-14 | -0.667 | 0.08761 | -0.01 | -7.617
-13.5 | -0.69 | 0.08025 | -0.011 | -8.596
-13 | -0.711 | 0.07077 | -0.013 | -10.043
-12.5 | -0.735 | 0.05701 | -0.015 | -12.885
-12 | -0.854 | 0.01302 | -0.021 | -65.615
-11.5 | -0.858 | 0.01129 | -0.023 | -76.062
-11 | -0.852 | 0.01036 | -0.024 | -82.252
-10.5 | -0.838 | 0.0097 | -0.025 | -86.351
-10 | -0.817 | 0.00915 | -0.026 | -89.243
-9.5 | -0.79 | 0.00867 | -0.028 | -91.127
-9 | -0.757 | 0.00825 | -0.029 | -91.779
-8.5 | -0.719 | 0.00797 | -0.03 | -90.167
-8 | -0.676 | 0.00764 | -0.031 | -88.489
-7.5 | -0.63 | 0.00739 | -0.033 | -85.253
-7 | -0.58 | 0.006 | -0.034 | -96.693
-6.5 | -0.527 | 0.00583 | -0.035 | -90.38
-6 | -0.471 | 0.00615 | -0.037 | -76.587
-5.5 | -0.413 | 0.00597 | -0.038 | -69.229
-5 | -0.354 | 0.00582 | -0.039 | -60.825
-4.5 | -0.294 | 0.00608 | -0.04 | -48.259
-4 | -0.232 | 0.00591 | -0.042 | -39.337
-3.5 | -0.17 | 0.00589 | -0.043 | -28.923
-3 | -0.108 | 0.00638 | -0.044 | -16.908
-2.5 | -0.045 | 0.00601 | -0.046 | -7.475
-2 | 0.018 | 0.00605 | -0.047 | 3.022
-1.5 | 0.082 | 0.00647 | -0.048 | 12.618
-1 | 0.145 | 0.00629 | -0.049 | 23.132
-0.5 | 0.209 | 0.00624 | -0.051 | 33.503
0 | 0.271 | 0.00635 | -0.052 | 42.684
0.5 | 0.334 | 0.00644 | -0.053 | 51.868
1 | 0.397 | 0.00653 | -0.054 | 60.738
1.5 | 0.46 | 0.00661 | -0.056 | 69.519
2 | 0.522 | 0.00679 | -0.057 | 76.853
2.5 | 0.582 | 0.00695 | -0.058 | 83.748
3 | 0.644 | 0.00715 | -0.059 | 89.953
3.5 | 0.704 | 0.00742 | -0.061 | 94.945
4 | 0.764 | 0.00742 | -0.062 | 103.063
4.5 | 0.824 | 0.00767 | -0.063 | 107.423
5 | 0.881 | 0.00796 | -0.064 | 110.723
5.5 | 0.937 | 0.00831 | -0.066 | 112.762
6 | 0.991 | 0.00859 | -0.067 | 115.342
6.5 | 1.042 | 0.00893 | -0.068 | 116.667
7 | 1.091 | 0.00952 | -0.069 | 114.607
7.5 | 1.136 | 0.00995 | -0.07 | 114.128
8 | 1.178 | 0.01039 | -0.072 | 113.354
8.5 | 1.215 | 0.01091 | -0.073 | 111.358
9 | 1.248 | 0.01143 | -0.074 | 109.232
9.5 | 1.276 | 0.01192 | -0.075 | 107.051
10 | 1.293 | 0.0125 | -0.076 | 103.502
10.5 | 1.302 | 0.01321 | -0.077 | 98.577
11 | 1.302 | 0.01388 | -0.078 | 93.796
11.5 | 1.294 | 0.01454 | -0.08 | 89.015
12 | 1.277 | 0.01531 | -0.081 | 83.382
12.5 | 1.249 | 0.01637 | -0.082 | 76.332
13 | 1.213 | 0.01783 | -0.083 | 68.023
13.5 | 1.168 | 0.01893 | -0.084 | 61.685
14 | 1.113 | 0.02077 | -0.084 | 53.572
14.5 | 1.046 | 0.02388 | -0.085 | 43.81
15 | 0.857 | 0.08139 | -0.065 | 10.523
15.5 | 0.776 | 0.10175 | -0.057 | 7.63

## 150. Re 20M Mach 0.25 (2)
BIGFOIL.COM POLAR EXPORT
NACA67-315 a=0.6
NACA67-315 a=0.6 |  |  |  | Cl Max: | 1.7492 | at alpha= | 20 | deg
XFOIL ncrit=9 |  |  |  | L/D Max: | 89.1608 | at alpha= | 8 | deg
Re: | 20000000 |  |  | Cd Min: | 0.04895 | at alpha= | 20 | deg
Mach: | 0.25 |  |  | Cl=0 at alpha= | -2.6345 | deg
|  |  |  | @ Cl=0.1, Cd= | 0.0044759
|  |  |  | @ Cl=0.4, Cd= | 0.0053139
|  |  |  | @ Cl=0.6, Cd= | 0.0072928
alpha (deg) | Cl | Cd | Cm | Cl/Cd
-20 | -1.4642 | 0.03405 | -0.1422 | -43.0015
-19.5 | -1.4682 | 0.02981 | -0.1393 | -49.2519
-19 | -1.4628 | 0.02662 | -0.1354 | -54.9512
-18.5 | -1.4534 | 0.02388 | -0.1309 | -60.8626
-18 | -1.4381 | 0.02165 | -0.1262 | -66.4249
-17.5 | -1.4181 | 0.01974 | -0.1213 | -71.8389
-17 | -1.391 | 0.01826 | -0.1167 | -76.1774
-16.5 | -1.3594 | 0.01703 | -0.1123 | -79.8238
-16 | -1.3313 | 0.01567 | -0.1074 | -84.9585
-15.5 | -1.2963 | 0.01464 | -0.1031 | -88.5451
-15 | -1.2568 | 0.01377 | -0.0993 | -91.2709
-14.5 | -1.2182 | 0.01287 | -0.0953 | -94.6542
-14 | -1.1737 | 0.01229 | -0.0922 | -95.5004
-13.5 | -1.1328 | 0.01144 | -0.0885 | -99.021
-13 | -1.0875 | 0.01088 | -0.0855 | -99.954
-12.5 | -1.042 | 0.01028 | -0.0826 | -101.3619
-12 | -0.9964 | 0.0097 | -0.0797 | -102.7216
-11.5 | -0.9491 | 0.00922 | -0.0771 | -102.9393
-11 | -0.9016 | 0.00875 | -0.0747 | -103.04
-10.5 | -0.8543 | 0.0083 | -0.0722 | -102.9277
-10 | -0.8053 | 0.00794 | -0.07 | -101.4232
-9.5 | -0.7568 | 0.00761 | -0.0678 | -99.4481
-9 | -0.709 | 0.00732 | -0.0654 | -96.8579
-8.5 | -0.6583 | 0.007 | -0.0638 | -94.0429
-8 | -0.6047 | 0.00671 | -0.0628 | -90.1192
-7.5 | -0.5502 | 0.00645 | -0.0621 | -85.3023
-7 | -0.4956 | 0.00619 | -0.0614 | -80.0646
-6.5 | -0.4405 | 0.00596 | -0.0609 | -73.9094
-6 | -0.3844 | 0.00577 | -0.0607 | -66.6205
-5.5 | -0.3286 | 0.00556 | -0.0604 | -59.1007
-5 | -0.2716 | 0.00537 | -0.0605 | -50.5773
-4.5 | -0.2146 | 0.00518 | -0.0606 | -41.4286
-4 | -0.157 | 0.00501 | -0.0609 | -31.3373
-3.5 | -0.0997 | 0.00485 | -0.0611 | -20.5567
-3 | -0.0424 | 0.00474 | -0.0614 | -8.9451
-2.5 | 0.0156 | 0.00461 | -0.0618 | 3.3839
-2 | 0.0729 | 0.00451 | -0.0622 | 16.1641
-1.5 | 0.1285 | 0.00444 | -0.0622 | 28.9414
-1 | 0.1819 | 0.00439 | -0.0618 | 41.4351
0 | 0.2745 | 0.00475 | -0.0581 | 57.7895
0.5 | 0.3162 | 0.00502 | -0.0553 | 62.988
1 | 0.3599 | 0.00492 | -0.0529 | 73.1504
1.5 | 0.3796 | 0.00529 | -0.0456 | 71.758
2.5 | 0.4137 | 0.00533 | -0.0295 | 77.6173
3 | 0.4517 | 0.00569 | -0.0259 | 79.3849
3.5 | 0.491 | 0.00606 | -0.0227 | 81.0231
4 | 0.5295 | 0.00653 | -0.0194 | 81.0873
4.5 | 0.5686 | 0.007 | -0.0162 | 81.2286
5 | 0.6115 | 0.0074 | -0.0138 | 82.6351
5.5 | 0.6563 | 0.0078 | -0.0119 | 84.141
6 | 0.7008 | 0.00821 | -0.0099 | 85.3593
6.5 | 0.7473 | 0.00858 | -0.0082 | 87.0979
7 | 0.7935 | 0.00898 | -0.0065 | 88.363
7.5 | 0.8375 | 0.00942 | -0.0045 | 88.9066
8 | 0.8818 | 0.00989 | -0.0025 | 89.1608
8.5 | 0.9247 | 0.01042 | -0.0003 | 88.7428
9 | 0.9656 | 0.01103 | 0.0022 | 87.5431
9.5 | 1.0096 | 0.01159 | 0.0043 | 87.1096
10.5 | 1.0947 | 0.01281 | 0.0087 | 85.4567
11 | 1.1367 | 0.01347 | 0.0109 | 84.3875
11.5 | 1.1752 | 0.0143 | 0.0137 | 82.1818
12 | 1.2167 | 0.01503 | 0.016 | 80.9514
12.5 | 1.2559 | 0.01587 | 0.0186 | 79.1367
13 | 1.2964 | 0.01671 | 0.021 | 77.5823
13.5 | 1.333 | 0.01772 | 0.0239 | 75.2257
14 | 1.3703 | 0.01877 | 0.0266 | 73.0048
14.5 | 1.4035 | 0.02004 | 0.0298 | 70.0349
15 | 1.4387 | 0.02128 | 0.0326 | 67.6081
15.5 | 1.4728 | 0.02259 | 0.0355 | 65.197
16 | 1.5048 | 0.02411 | 0.0384 | 62.4139
16.5 | 1.5311 | 0.02595 | 0.0419 | 59.0019
17 | 1.5574 | 0.02793 | 0.0451 | 55.7608
17.5 | 1.585 | 0.02989 | 0.0481 | 53.0278
18 | 1.6016 | 0.03224 | 0.0523 | 49.6774
18.5 | 1.6495 | 0.03542 | 0.0495 | 46.5697
19 | 1.6909 | 0.03923 | 0.047 | 43.1022
19.5 | 1.7262 | 0.04356 | 0.0447 | 39.6281
20 | 1.7492 | 0.04895 | 0.0427 | 35.7344

## 151. Re 20M Mach 0.50 (1)
BIGFOIL.COM POLAR EXPORT
NACA67-315 a=0.6
NACA67-315 a=0.6 |  |  |  | Cl Max: | 1.222 | at alpha= | 20 | deg
JavaFoil+Calcfoil stall+Eppler ext transition |  |  |  | L/D Max: | 106.28 | at alpha= | 5.5 | deg
Re: | 20000000 |  |  | Cd Min: | 0.00527 | at alpha= | -3 | deg
Mach: | 0.5 |  |  | Cl=0 at alpha= | -2.1429 | deg
|  |  |  | @ Cl=0.1, Cd= | 0.0061699
|  |  |  | @ Cl=0.4, Cd= | 0.006764
|  |  |  | @ Cl=0.6, Cd= | 0.007522
alpha (deg) | Cl | Cd | Cm | Cl/Cd
-20 | -0.993 | 0.17997 | -0.003 | -5.516
-19.5 | -0.965 | 0.17542 | -0.003 | -5.503
-19 | -0.937 | 0.17243 | -0.004 | -5.433
-18.5 | -0.909 | 0.16654 | -0.005 | -5.461
-18 | -0.883 | 0.15348 | -0.005 | -5.756
-17.5 | -0.856 | 0.1441 | -0.006 | -5.937
-17 | -0.827 | 0.14235 | -0.007 | -5.813
-16.5 | -0.799 | 0.13435 | -0.007 | -5.95
-16 | -0.773 | 0.12574 | -0.008 | -6.144
-15.5 | -0.745 | 0.11651 | -0.009 | -6.396
-15 | -0.718 | 0.10798 | -0.009 | -6.651
-14.5 | -0.689 | 0.10497 | -0.01 | -6.566
-14 | -0.663 | 0.096 | -0.011 | -6.901
-13.5 | -0.636 | 0.08839 | -0.012 | -7.195
-13 | -0.612 | 0.07892 | -0.013 | -7.748
-12.5 | -0.584 | 0.07388 | -0.014 | -7.907
-12 | -0.551 | 0.07907 | -0.013 | -6.965
-11.5 | -0.524 | 0.0726 | -0.014 | -7.22
-11 | -0.509 | 0.05576 | -0.019 | -9.122
-10.5 | -0.565 | 0.01233 | -0.028 | -45.796
-10 | -0.533 | 0.0114 | -0.029 | -46.779
-9.5 | -0.411 | 0.06107 | -0.016 | -6.734
-9 | -0.385 | 0.05433 | -0.018 | -7.086
-8.5 | -0.428 | 0.01156 | -0.033 | -37.022
-8 | -0.327 | 0.05282 | -0.017 | -6.195
-7.5 | -0.589 | 0.00899 | -0.036 | -65.532
-7 | -0.588 | 0.00838 | -0.038 | -70.076
-6.5 | -0.555 | 0.00794 | -0.039 | -69.828
-6 | -0.505 | 0.00758 | -0.041 | -66.573
-5.5 | -0.448 | 0.00725 | -0.042 | -61.825
-5 | -0.387 | 0.00699 | -0.044 | -55.438
-4.5 | -0.323 | 0.00643 | -0.045 | -50.299
-4 | -0.257 | 0.0062 | -0.046 | -41.453
-3.5 | -0.189 | 0.00585 | -0.048 | -32.279
-3 | -0.12 | 0.00527 | -0.049 | -22.745
-2.5 | -0.05 | 0.00552 | -0.051 | -9.065
-2 | 0.02 | 0.00594 | -0.052 | 3.426
-1.5 | 0.091 | 0.00618 | -0.053 | 14.732
-1 | 0.162 | 0.0061 | -0.055 | 26.639
-0.5 | 0.233 | 0.00636 | -0.056 | 36.726
0 | 0.302 | 0.00653 | -0.058 | 46.209
0.5 | 0.372 | 0.00672 | -0.059 | 55.368
1 | 0.442 | 0.00683 | -0.061 | 64.719
1.5 | 0.512 | 0.00701 | -0.062 | 72.934
2 | 0.581 | 0.00745 | -0.063 | 78.043
2.5 | 0.647 | 0.0077 | -0.065 | 84.08
3 | 0.715 | 0.00778 | -0.066 | 91.939
3.5 | 0.782 | 0.00802 | -0.068 | 97.465
4 | 0.848 | 0.00845 | -0.069 | 100.314
4.5 | 0.912 | 0.00883 | -0.07 | 103.345
5 | 0.972 | 0.00927 | -0.072 | 104.873
5.5 | 1.028 | 0.00968 | -0.073 | 106.28
6 | 1.078 | 0.01019 | -0.074 | 105.836
6.5 | 1.12 | 0.01104 | -0.076 | 101.412
7 | 1.149 | 0.01169 | -0.077 | 98.25
7.5 | 1.156 | 0.01246 | -0.078 | 92.775
8 | 1.122 | 0.01337 | -0.08 | 83.916
8.5 | 0.897 | 0.0144 | -0.081 | 62.295
9 | 0.75 | 0.01606 | -0.082 | 46.709
9.5 | 0.647 | 0.06367 | -0.044 | 10.163
10 | 0.813 | 0.01812 | -0.084 | 44.844
10.5 | 0.702 | 0.07157 | -0.046 | 9.803
11 | 0.88 | 0.01817 | -0.087 | 48.425
11.5 | 0.91 | 0.01994 | -0.088 | 45.646
12 | 0.929 | 0.02485 | -0.088 | 37.374
12.5 | 0.821 | 0.08087 | -0.058 | 10.153
13 | 0.86 | 0.07599 | -0.065 | 11.323
13.5 | 0.872 | 0.09204 | -0.058 | 9.472
14 | 0.899 | 0.09931 | -0.058 | 9.052
14.5 | 0.923 | 0.11195 | -0.057 | 8.246
15 | 0.947 | 0.12503 | -0.056 | 7.575
15.5 | 0.975 | 0.13054 | -0.057 | 7.468
16 | 1.003 | 0.13503 | -0.06 | 7.431
16.5 | 1.033 | 0.13807 | -0.062 | 7.482
17 | 1.057 | 0.15345 | -0.062 | 6.888
17.5 | 1.086 | 0.15544 | -0.064 | 6.985
18 | 1.115 | 0.16281 | -0.066 | 6.846
18.5 | 1.143 | 0.16698 | -0.068 | 6.842
19 | 1.167 | 0.1838 | -0.067 | 6.347
19.5 | 1.194 | 0.19863 | -0.069 | 6.012
20 | 1.222 | 0.20167 | -0.071 | 6.06

## 152. Re 20M Mach 0.50 (2)
BIGFOIL.COM POLAR EXPORT
NACA67-315 a=0.6
NACA67-315 a=0.6 |  |  |  | Cl Max: | 1.2132 | at alpha= | 11.5 | deg
XFOIL ncrit=9 |  |  |  | L/D Max: | 79.8364 | at alpha= | 0 | deg
Re: | 20000000 |  |  | Cd Min: | 0.12342 | at alpha= | 16.5 | deg
Mach: | 0.5 |  |  | Cl=0 at alpha= | -2.8768 | deg
|  |  |  | @ Cl=0.1, Cd= | 0.0046172
|  |  |  | @ Cl=0.4, Cd= | 0.006411
|  |  |  | @ Cl=0.6, Cd= | 0.0094711
alpha (deg) | Cl | Cd | Cm | Cl/Cd
-14 | -0.4244 | 0.09172 | -0.1293 | -4.6271
-13.5 | -0.4447 | 0.08081 | -0.1364 | -5.503
-13 | -0.4598 | 0.07079 | -0.1428 | -6.4953
-12.5 | -0.4703 | 0.06049 | -0.1495 | -7.7748
-12 | -0.4847 | 0.04817 | -0.1593 | -10.0623
-11.5 | -0.5148 | 0.03973 | -0.1624 | -12.9575
-11 | -0.5529 | 0.03309 | -0.1595 | -16.709
-10.5 | -0.599 | 0.02714 | -0.152 | -22.0707
-10 | -0.6425 | 0.02199 | -0.1411 | -29.2178
-9.5 | -0.6877 | 0.01682 | -0.1274 | -40.8859
-9 | -0.7053 | 0.01183 | -0.1151 | -59.6196
-8.5 | -0.6748 | 0.00877 | -0.1071 | -76.9441
-8 | -0.6198 | 0.00775 | -0.1015 | -79.9742
-7.5 | -0.5591 | 0.00722 | -0.0974 | -77.4377
-7 | -0.4972 | 0.00681 | -0.094 | -73.0103
-6.5 | -0.4359 | 0.00649 | -0.0911 | -67.1649
-6 | -0.3754 | 0.00616 | -0.0883 | -60.9416
-5.5 | -0.3156 | 0.00587 | -0.0858 | -53.7649
-5 | -0.2574 | 0.0056 | -0.0833 | -45.9643
-4.5 | -0.2014 | 0.00542 | -0.0805 | -37.1587
-4 | -0.1407 | 0.00523 | -0.079 | -26.9025
-3.5 | -0.0781 | 0.00506 | -0.0782 | -15.4348
-3 | -0.0156 | 0.00489 | -0.0775 | -3.1902
-2.5 | 0.0477 | 0.00474 | -0.0771 | 10.0633
-2 | 0.1116 | 0.00459 | -0.0769 | 24.3137
-1.5 | 0.1741 | 0.00448 | -0.0766 | 38.8616
-1 | 0.2326 | 0.00434 | -0.0756 | 53.5945
-0.5 | 0.2896 | 0.00427 | -0.0743 | 67.822
0 | 0.3417 | 0.00428 | -0.072 | 79.8364
0.5 | 0.3681 | 0.00477 | -0.0643 | 77.1698
1 | 0.3849 | 0.00497 | -0.0546 | 77.4447
1.5 | 0.3714 | 0.00547 | -0.0385 | 67.8976
2 | 0.3791 | 0.00599 | -0.0275 | 63.2888
3 | 0.4213 | 0.00684 | -0.0112 | 61.5936
4 | 0.5062 | 0.00804 | -0.0033 | 62.9602
4.5 | 0.5457 | 0.00877 | 0.0011 | 62.2235
5 | 0.5924 | 0.00938 | 0.0043 | 63.1557
5.5 | 0.6416 | 0.00997 | 0.0071 | 64.3531
6 | 0.6936 | 0.01053 | 0.0096 | 65.8689
6.5 | 0.7452 | 0.01113 | 0.0123 | 66.9542
7 | 0.7975 | 0.01176 | 0.0149 | 67.8146
7.5 | 0.8511 | 0.01238 | 0.0176 | 68.748
8 | 0.8978 | 0.01325 | 0.0215 | 67.7585
8.5 | 0.9491 | 0.01403 | 0.0249 | 67.6479
9 | 0.997 | 0.01498 | 0.0289 | 66.5554
9.5 | 1.0498 | 0.01585 | 0.0326 | 66.2334
10 | 1.0996 | 0.01692 | 0.0369 | 64.9882
10.5 | 1.1498 | 0.01807 | 0.0415 | 63.6303
11 | 1.191 | 0.01968 | 0.0475 | 60.5183
11.5 | 1.2132 | 0.02224 | 0.0555 | 54.5504
12 | 1.2026 | 0.02663 | 0.0652 | 45.1596
12.5 | 1.1743 | 0.0326 | 0.0737 | 36.0215
13 | 1.1303 | 0.04046 | 0.08 | 27.9362
13.5 | 1.0922 | 0.04913 | 0.083 | 22.2308
14 | 1.0509 | 0.05933 | 0.0825 | 17.7128
14.5 | 1.0123 | 0.07104 | 0.0784 | 14.2497
15 | 0.9781 | 0.08406 | 0.0711 | 11.6357
15.5 | 0.9567 | 0.09675 | 0.0629 | 9.8884
16 | 0.9348 | 0.11048 | 0.0536 | 8.4613
16.5 | 0.9175 | 0.12342 | 0.0454 | 7.434