## index
index | Re | Mach | Datasource
1 | 50000 | 0 | JavaFoil+Calcfoil stall+Eppler ext transition
2 | 50000 | 0 | XFOIL ncrit=9
3 | 50000 | 0.1 | JavaFoil+Calcfoil stall+Eppler ext transition
4 | 50000 | 0.1 | XFOIL ncrit=9
5 | 50000 | 0.25 | JavaFoil+Calcfoil stall+Eppler ext transition
6 | 50000 | 0.25 | XFOIL ncrit=9
7 | 50000 | 0.5 | JavaFoil+Calcfoil stall+Eppler ext transition
8 | 50000 | 0.5 | XFOIL ncrit=9
9 | 100000 | 0 | JavaFoil+Calcfoil stall+Eppler ext transition
10 | 100000 | 0 | XFOIL ncrit=9
11 | 100000 | 0.1 | JavaFoil+Calcfoil stall+Eppler ext transition
12 | 100000 | 0.1 | XFOIL ncrit=9
13 | 100000 | 0.25 | JavaFoil+Calcfoil stall+Eppler ext transition
14 | 100000 | 0.25 | XFOIL ncrit=9
15 | 100000 | 0.5 | JavaFoil+Calcfoil stall+Eppler ext transition
16 | 100000 | 0.5 | XFOIL ncrit=9
17 | 250000 | 0 | JavaFoil+Calcfoil stall+Eppler ext transition
18 | 250000 | 0 | XFOIL ncrit=9
19 | 250000 | 0.1 | JavaFoil+Calcfoil stall+Eppler ext transition
20 | 250000 | 0.1 | XFOIL ncrit=9
21 | 250000 | 0.25 | JavaFoil+Calcfoil stall+Eppler ext transition
22 | 250000 | 0.25 | XFOIL ncrit=9
23 | 250000 | 0.5 | JavaFoil+Calcfoil stall+Eppler ext transition
24 | 250000 | 0.5 | XFOIL ncrit=9
25 | 500000 | 0 | JavaFoil+Calcfoil stall+Eppler ext transition
26 | 500000 | 0 | XFOIL ncrit=9
27 | 500000 | 0.1 | JavaFoil+Calcfoil stall+Eppler ext transition
28 | 500000 | 0.1 | XFOIL ncrit=9
29 | 500000 | 0.25 | JavaFoil+Calcfoil stall+Eppler ext transition
30 | 500000 | 0.25 | XFOIL ncrit=9
31 | 500000 | 0.5 | JavaFoil+Calcfoil stall+Eppler ext transition
32 | 500000 | 0.5 | XFOIL ncrit=9
33 | 750000 | 0 | JavaFoil+Calcfoil stall+Eppler ext transition
34 | 750000 | 0 | XFOIL ncrit=9
35 | 750000 | 0.1 | JavaFoil+Calcfoil stall+Eppler ext transition
36 | 750000 | 0.1 | XFOIL ncrit=9
37 | 750000 | 0.25 | JavaFoil+Calcfoil stall+Eppler ext transition
38 | 750000 | 0.25 | XFOIL ncrit=9
39 | 750000 | 0.5 | JavaFoil+Calcfoil stall+Eppler ext transition
40 | 750000 | 0.5 | XFOIL ncrit=9
41 | 1000000 | 0 | JavaFoil+Calcfoil stall+Eppler ext transition
42 | 1000000 | 0 | XFOIL ncrit=9
43 | 1000000 | 0.1 | JavaFoil+Calcfoil stall+Eppler ext transition
44 | 1000000 | 0.1 | XFOIL ncrit=9
45 | 1000000 | 0.25 | JavaFoil+Calcfoil stall+Eppler ext transition
46 | 1000000 | 0.25 | XFOIL ncrit=9
47 | 1000000 | 0.5 | JavaFoil+Calcfoil stall+Eppler ext transition
48 | 1000000 | 0.5 | XFOIL ncrit=9
49 | 2000000 | 0 | JavaFoil+Calcfoil stall+Eppler ext transition
50 | 2000000 | 0 | XFOIL ncrit=9
51 | 2000000 | 0.1 | JavaFoil+Calcfoil stall+Eppler ext transition
52 | 2000000 | 0.1 | XFOIL ncrit=9
53 | 2000000 | 0.25 | JavaFoil+Calcfoil stall+Eppler ext transition
54 | 2000000 | 0.25 | XFOIL ncrit=9
55 | 2000000 | 0.5 | JavaFoil+Calcfoil stall+Eppler ext transition
56 | 2000000 | 0.5 | XFOIL ncrit=9
57 | 3000000 | 0 | JavaFoil+Calcfoil stall+Eppler ext transition
58 | 3000000 | 0 | XFOIL ncrit=9
59 | 3000000 | 0.1 | JavaFoil+Calcfoil stall+Eppler ext transition
60 | 3000000 | 0.1 | XFOIL ncrit=9
61 | 3000000 | 0.25 | JavaFoil+Calcfoil stall+Eppler ext transition
62 | 3000000 | 0.25 | XFOIL ncrit=9
63 | 3000000 | 0.5 | JavaFoil+Calcfoil stall+Eppler ext transition
64 | 3000000 | 0.5 | XFOIL ncrit=9
65 | 4000000 | 0 | JavaFoil+Calcfoil stall+Eppler ext transition
66 | 4000000 | 0 | XFOIL ncrit=9
67 | 4000000 | 0.1 | JavaFoil+Calcfoil stall+Eppler ext transition
68 | 4000000 | 0.1 | XFOIL ncrit=9
69 | 4000000 | 0.25 | JavaFoil+Calcfoil stall+Eppler ext transition
70 | 4000000 | 0.25 | XFOIL ncrit=9
71 | 4000000 | 0.5 | JavaFoil+Calcfoil stall+Eppler ext transition
72 | 4000000 | 0.5 | XFOIL ncrit=9
73 | 5000000 | 0 | JavaFoil+Calcfoil stall+Eppler ext transition
74 | 5000000 | 0 | XFOIL ncrit=9
75 | 5000000 | 0.1 | JavaFoil+Calcfoil stall+Eppler ext transition
76 | 5000000 | 0.1 | XFOIL ncrit=9
77 | 5000000 | 0.25 | JavaFoil+Calcfoil stall+Eppler ext transition
78 | 5000000 | 0.25 | XFOIL ncrit=9
79 | 5000000 | 0.5 | JavaFoil+Calcfoil stall+Eppler ext transition
80 | 5000000 | 0.5 | XFOIL ncrit=9
81 | 6000000 | 0 | JavaFoil+Calcfoil stall+Eppler ext transition
82 | 6000000 | 0 | XFOIL ncrit=9
83 | 6000000 | 0.1 | JavaFoil+Calcfoil stall+Eppler ext transition
84 | 6000000 | 0.1 | XFOIL ncrit=9
85 | 6000000 | 0.25 | JavaFoil+Calcfoil stall+Eppler ext transition
86 | 6000000 | 0.25 | XFOIL ncrit=9
87 | 6000000 | 0.5 | JavaFoil+Calcfoil stall+Eppler ext transition
88 | 6000000 | 0.5 | XFOIL ncrit=9
89 | 7000000 | 0 | JavaFoil+Calcfoil stall+Eppler ext transition
90 | 7000000 | 0 | XFOIL ncrit=9
91 | 7000000 | 0.1 | JavaFoil+Calcfoil stall+Eppler ext transition
92 | 7000000 | 0.1 | XFOIL ncrit=9
93 | 7000000 | 0.25 | JavaFoil+Calcfoil stall+Eppler ext transition
94 | 7000000 | 0.25 | XFOIL ncrit=9
95 | 7000000 | 0.5 | JavaFoil+Calcfoil stall+Eppler ext transition
96 | 7000000 | 0.5 | XFOIL ncrit=9
97 | 8000000 | 0 | JavaFoil+Calcfoil stall+Eppler ext transition
98 | 8000000 | 0 | XFOIL ncrit=9
99 | 8000000 | 0.1 | JavaFoil+Calcfoil stall+Eppler ext transition
100 | 8000000 | 0.1 | XFOIL ncrit=9
101 | 8000000 | 0.25 | JavaFoil+Calcfoil stall+Eppler ext transition
102 | 8000000 | 0.25 | XFOIL ncrit=9
103 | 8000000 | 0.5 | JavaFoil+Calcfoil stall+Eppler ext transition
104 | 8000000 | 0.5 | XFOIL ncrit=9
105 | 10000000 | 0 | JavaFoil+Calcfoil stall+Eppler ext transition
106 | 10000000 | 0 | XFOIL ncrit=9
107 | 10000000 | 0.1 | JavaFoil+Calcfoil stall+Eppler ext transition
108 | 10000000 | 0.1 | XFOIL ncrit=9
109 | 10000000 | 0.25 | JavaFoil+Calcfoil stall+Eppler ext transition
110 | 10000000 | 0.25 | XFOIL ncrit=9
111 | 10000000 | 0.5 | JavaFoil+Calcfoil stall+Eppler ext transition
112 | 10000000 | 0.5 | XFOIL ncrit=9
113 | 12000000 | 0 | JavaFoil+Calcfoil stall+Eppler ext transition
114 | 12000000 | 0 | XFOIL ncrit=9
115 | 12000000 | 0.1 | JavaFoil+Calcfoil stall+Eppler ext transition
116 | 12000000 | 0.1 | XFOIL ncrit=9
117 | 12000000 | 0.25 | JavaFoil+Calcfoil stall+Eppler ext transition
118 | 12000000 | 0.25 | XFOIL ncrit=9
119 | 12000000 | 0.5 | JavaFoil+Calcfoil stall+Eppler ext transition
120 | 12000000 | 0.5 | XFOIL ncrit=9
121 | 14000000 | 0 | JavaFoil+Calcfoil stall+Eppler ext transition
122 | 14000000 | 0 | XFOIL ncrit=9
123 | 14000000 | 0.1 | JavaFoil+Calcfoil stall+Eppler ext transition
124 | 14000000 | 0.1 | XFOIL ncrit=9
125 | 14000000 | 0.25 | JavaFoil+Calcfoil stall+Eppler ext transition
126 | 14000000 | 0.25 | XFOIL ncrit=9
127 | 14000000 | 0.5 | JavaFoil+Calcfoil stall+Eppler ext transition
128 | 14000000 | 0.5 | XFOIL ncrit=9
129 | 16000000 | 0 | JavaFoil+Calcfoil stall+Eppler ext transition
130 | 16000000 | 0 | XFOIL ncrit=9
131 | 16000000 | 0.1 | JavaFoil+Calcfoil stall+Eppler ext transition
132 | 16000000 | 0.1 | XFOIL ncrit=9
133 | 16000000 | 0.25 | JavaFoil+Calcfoil stall+Eppler ext transition
134 | 16000000 | 0.25 | XFOIL ncrit=9
135 | 16000000 | 0.5 | JavaFoil+Calcfoil stall+Eppler ext transition
136 | 16000000 | 0.5 | XFOIL ncrit=9
137 | 18000000 | 0 | JavaFoil+Calcfoil stall+Eppler ext transition
138 | 18000000 | 0 | XFOIL ncrit=9
139 | 18000000 | 0.1 | JavaFoil+Calcfoil stall+Eppler ext transition
140 | 18000000 | 0.1 | XFOIL ncrit=9
141 | 18000000 | 0.25 | JavaFoil+Calcfoil stall+Eppler ext transition
142 | 18000000 | 0.25 | XFOIL ncrit=9
143 | 18000000 | 0.5 | JavaFoil+Calcfoil stall+Eppler ext transition
144 | 18000000 | 0.5 | XFOIL ncrit=9
145 | 20000000 | 0 | JavaFoil+Calcfoil stall+Eppler ext transition
146 | 20000000 | 0 | XFOIL ncrit=9
147 | 20000000 | 0.1 | JavaFoil+Calcfoil stall+Eppler ext transition
148 | 20000000 | 0.1 | XFOIL ncrit=9
149 | 20000000 | 0.25 | JavaFoil+Calcfoil stall+Eppler ext transition
150 | 20000000 | 0.25 | XFOIL ncrit=9
151 | 20000000 | 0.5 | JavaFoil+Calcfoil stall+Eppler ext transition
152 | 20000000 | 0.5 | XFOIL ncrit=9

## 1. Re 50k Mach 0.00 (1)
BIGFOIL.COM POLAR EXPORT
NMR13
NMR13 |  |  |  | Cl Max: | 0.876 | at alpha= | 6 | deg
JavaFoil+Calcfoil stall+Eppler ext transition |  |  |  | L/D Max: | 39.211 | at alpha= | 6 | deg
Re: | 50000 |  |  | Cd Min: | 0.01527 | at alpha= | -1 | deg
Mach: | 0 |  |  | Cl=0 at alpha= | -1.7759 | deg
|  |  |  | @ Cl=0.1, Cd= | 0.015272
|  |  |  | @ Cl=0.4, Cd= | 0.016081
|  |  |  | @ Cl=0.6, Cd= | 0.017763
alpha (deg) | Cl | Cd | Cm | Cl/Cd
-14 | -0.329 | 0.30769 | -0.01 | -1.071
-13.5 | -0.347 | 0.26742 | -0.009 | -1.299
-13 | -0.365 | 0.2566 | -0.009 | -1.423
-12.5 | -0.383 | 0.22823 | -0.009 | -1.677
-12 | -0.4 | 0.2142 | -0.009 | -1.867
-11.5 | -0.416 | 0.18435 | -0.009 | -2.256
-11 | -0.43 | 0.16965 | -0.01 | -2.535
-10.5 | -0.442 | 0.14658 | -0.01 | -3.016
-10 | -0.451 | 0.13995 | -0.01 | -3.224
-9.5 | -0.457 | 0.12794 | -0.009 | -3.57
-9 | -0.458 | 0.1085 | -0.01 | -4.222
-8.5 | -0.455 | 0.10195 | -0.01 | -4.46
-8 | -0.446 | 0.08941 | -0.01 | -4.989
-7.5 | -0.432 | 0.08022 | -0.01 | -5.387
-7 | -0.413 | 0.07272 | -0.01 | -5.676
-6.5 | -0.388 | 0.06334 | -0.01 | -6.128
-6 | -0.359 | 0.05872 | -0.01 | -6.109
-5.5 | -0.324 | 0.05339 | -0.011 | -6.068
-5 | -0.286 | 0.04892 | -0.011 | -5.842
-4.5 | -0.245 | 0.04545 | -0.011 | -5.396
-4 | -0.203 | 0.04264 | -0.012 | -4.756
-3.5 | -0.159 | 0.04019 | -0.013 | -3.951
-3 | -0.114 | 0.03824 | -0.014 | -2.973
-2.5 | -0.084 | 0.01685 | -0.036 | -4.998
-2 | -0.026 | 0.01551 | -0.036 | -1.692
-1.5 | 0.032 | 0.01537 | -0.036 | 2.088
-1 | 0.091 | 0.01527 | -0.036 | 5.929
-0.5 | 0.149 | 0.01528 | -0.037 | 9.749
0 | 0.208 | 0.01532 | -0.037 | 13.561
0.5 | 0.266 | 0.01548 | -0.037 | 17.196
1 | 0.325 | 0.01568 | -0.037 | 20.709
1.5 | 0.383 | 0.01597 | -0.038 | 23.984
2 | 0.441 | 0.01635 | -0.038 | 26.984
2.5 | 0.499 | 0.01678 | -0.038 | 29.745
3 | 0.557 | 0.01734 | -0.038 | 32.127
3.5 | 0.614 | 0.0179 | -0.039 | 34.326
4 | 0.671 | 0.01866 | -0.039 | 35.969
4.5 | 0.727 | 0.01957 | -0.039 | 37.139
5 | 0.78 | 0.02052 | -0.039 | 38.021
5.5 | 0.83 | 0.02164 | -0.04 | 38.37
6 | 0.876 | 0.02235 | -0.04 | 39.211
6.5 | 0.736 | 0.05212 | -0.015 | 14.113
7 | 0.764 | 0.05562 | -0.013 | 13.731
7.5 | 0.787 | 0.06077 | -0.012 | 12.953
8 | 0.805 | 0.06578 | -0.012 | 12.242
8.5 | 0.817 | 0.07263 | -0.012 | 11.255
9 | 0.823 | 0.0797 | -0.011 | 10.33
9.5 | 0.823 | 0.08671 | -0.011 | 9.494
10 | 0.817 | 0.09976 | -0.011 | 8.188
10.5 | 0.805 | 0.11366 | -0.011 | 7.083
11 | 0.788 | 0.12617 | -0.011 | 6.247

## 2. Re 50k Mach 0.00 (2)
BIGFOIL.COM POLAR EXPORT
NMR13
NMR13 |  |  |  | Cl Max: | 1.0334 | at alpha= | 9 | deg
XFOIL ncrit=9 |  |  |  | L/D Max: | 33.1174 | at alpha= | 5.5 | deg
Re: | 50000 |  |  | Cd Min: | 0.26206 | at alpha= | -20 | deg
Mach: | 0 |  |  | Cl=0 at alpha= | -0.83216 | deg
|  |  |  | @ Cl=0.1, Cd= | 0.016924
|  |  |  | @ Cl=0.4, Cd= | 0.022684
|  |  |  | @ Cl=0.6, Cd= | 0.023178
alpha (deg) | Cl | Cd | Cm | Cl/Cd
-20 | -0.824 | 0.26206 | 0.0792 | -3.1443
-19.5 | -0.8072 | 0.25673 | 0.0746 | -3.1442
-19 | -0.7962 | 0.2567 | 0.0679 | -3.1017
-18.5 | -0.7751 | 0.24508 | 0.0655 | -3.1626
-18 | -0.7555 | 0.23698 | 0.0629 | -3.188
-17.5 | -0.7394 | 0.2313 | 0.0587 | -3.1967
-17 | -0.7315 | 0.23052 | 0.0524 | -3.1733
-16.5 | -0.7085 | 0.21858 | 0.0506 | -3.2414
-16 | -0.6901 | 0.21111 | 0.048 | -3.2689
-15.5 | -0.681 | 0.2077 | 0.0428 | -3.2788
-15 | -0.664 | 0.19905 | 0.04 | -3.3358
-14.5 | -0.6456 | 0.19126 | 0.0379 | -3.3755
-14 | -0.6466 | 0.18954 | 0.0322 | -3.4114
-13.5 | -0.6189 | 0.17757 | 0.032 | -3.4854
-13 | -0.622 | 0.17508 | 0.0267 | -3.5527
-12.5 | -0.5962 | 0.16422 | 0.0265 | -3.6305
-12 | -0.5906 | 0.15786 | 0.0232 | -3.7413
-11.5 | -0.5843 | 0.15202 | 0.0204 | -3.8436
-11 | -0.5658 | 0.14308 | 0.0196 | -3.9544
-10.5 | -0.5592 | 0.1361 | 0.0171 | -4.1087
-10 | -0.5625 | 0.1306 | 0.0133 | -4.307
-9.5 | -0.566 | 0.12535 | 0.0098 | -4.5154
-9 | -0.5392 | 0.11528 | 0.011 | -4.6773
-8.5 | -0.5277 | 0.1083 | 0.0105 | -4.8726
-8 | -0.5171 | 0.10118 | 0.0102 | -5.1107
-7.5 | -0.5091 | 0.09445 | 0.0099 | -5.3902
-7 | -0.5005 | 0.08784 | 0.0101 | -5.6979
-6.5 | -0.4966 | 0.08157 | 0.0101 | -6.088
-6 | -0.4782 | 0.07472 | 0.0126 | -6.3999
-5.5 | -0.4456 | 0.04969 | -0.0357 | -8.9676
-5 | -0.4015 | 0.03909 | -0.0387 | -10.2712
-4.5 | -0.3545 | 0.03266 | -0.038 | -10.8543
-4 | -0.3053 | 0.02738 | -0.0364 | -11.1505
-3.5 | -0.2553 | 0.02336 | -0.0344 | -10.9289
-3 | -0.2055 | 0.01939 | -0.0322 | -10.5982
-2.5 | -0.1242 | 0.0154 | -0.0299 | -8.0649
-2 | -0.0945 | 0.0152 | -0.0271 | -6.2171
-1.5 | -0.0559 | 0.01525 | -0.0253 | -3.6656
-1 | -0.0143 | 0.01547 | -0.024 | -0.92437
-0.5 | 0.0283 | 0.01584 | -0.0232 | 1.7866
0 | 0.0709 | 0.0164 | -0.0227 | 4.3232
0.5 | 0.1131 | 0.01716 | -0.0225 | 6.5909
1 | 0.1541 | 0.01818 | -0.0229 | 8.4763
1.5 | 0.1934 | 0.01952 | -0.0236 | 9.9078
2 | 0.2912 | 0.02149 | -0.0355 | 13.5505
2.5 | 0.4188 | 0.02289 | -0.0503 | 18.2962
3 | 0.5288 | 0.0232 | -0.0585 | 22.7931
3.5 | 0.5996 | 0.02318 | -0.0576 | 25.8671
4 | 0.6561 | 0.02295 | -0.0531 | 28.5882
4.5 | 0.7038 | 0.02295 | -0.0472 | 30.6667
5 | 0.749 | 0.02326 | -0.0413 | 32.2012
5.5 | 0.7925 | 0.02393 | -0.0359 | 33.1174
6 | 0.8336 | 0.02521 | -0.0309 | 33.0662
6.5 | 0.8716 | 0.0276 | -0.0265 | 31.5797
7 | 0.9107 | 0.03126 | -0.0232 | 29.1331
7.5 | 0.9523 | 0.03638 | -0.0206 | 26.1765
8 | 0.9895 | 0.04268 | -0.018 | 23.1842
8.5 | 1.0166 | 0.05016 | -0.0156 | 20.2671
9 | 1.0334 | 0.0599 | -0.0136 | 17.2521
9.5 | 1.0238 | 0.07083 | -0.0125 | 14.4543
11 | 0.6413 | 0.13034 | -0.0466 | 4.9202
11.5 | 0.6338 | 0.13735 | -0.0475 | 4.6145
12 | 0.6449 | 0.14533 | -0.0473 | 4.4375
12.5 | 0.6382 | 0.15071 | -0.0478 | 4.2346
13 | 0.6385 | 0.15663 | -0.0481 | 4.0765
13.5 | 0.6324 | 0.16081 | -0.0488 | 3.9326
14 | 0.6308 | 0.16549 | -0.0498 | 3.8117

## 3. Re 50k Mach 0.10 (1)
BIGFOIL.COM POLAR EXPORT
NMR13
NMR13 |  |  |  | Cl Max: | 0.88 | at alpha= | 6 | deg
JavaFoil+Calcfoil stall+Eppler ext transition |  |  |  | L/D Max: | 39.154 | at alpha= | 6 | deg
Re: | 50000 |  |  | Cd Min: | 0.01531 | at alpha= | -1 | deg
Mach: | 0.1 |  |  | Cl=0 at alpha= | -1.7759 | deg
|  |  |  | @ Cl=0.1, Cd= | 0.01531
|  |  |  | @ Cl=0.4, Cd= | 0.016101
|  |  |  | @ Cl=0.6, Cd= | 0.017783
alpha (deg) | Cl | Cd | Cm | Cl/Cd
-14 | -0.29 | 0.33959 | -0.01 | -0.854
-13.5 | -0.31 | 0.30206 | -0.01 | -1.026
-13 | -0.33 | 0.26249 | -0.009 | -1.258
-12.5 | -0.351 | 0.25103 | -0.009 | -1.397
-12 | -0.371 | 0.22281 | -0.01 | -1.663
-11.5 | -0.39 | 0.19267 | -0.009 | -2.022
-11 | -0.407 | 0.172 | -0.01 | -2.368
-10.5 | -0.423 | 0.15376 | -0.01 | -2.749
-10 | -0.435 | 0.14201 | -0.01 | -3.064
-9.5 | -0.444 | 0.13123 | -0.009 | -3.382
-9 | -0.448 | 0.11601 | -0.01 | -3.863
-8.5 | -0.447 | 0.10608 | -0.01 | -4.218
-8 | -0.441 | 0.09164 | -0.01 | -4.814
-7.5 | -0.429 | 0.08206 | -0.01 | -5.23
-7 | -0.411 | 0.07388 | -0.01 | -5.567
-6.5 | -0.388 | 0.06532 | -0.01 | -5.936
-6 | -0.359 | 0.05973 | -0.011 | -6.012
-5.5 | -0.325 | 0.05399 | -0.011 | -6.014
-5 | -0.287 | 0.04934 | -0.011 | -5.811
-4.5 | -0.246 | 0.04547 | -0.011 | -5.415
-4 | -0.204 | 0.04254 | -0.012 | -4.787
-3.5 | -0.16 | 0.0401 | -0.013 | -3.979
-3 | -0.114 | 0.03831 | -0.014 | -2.982
-2.5 | -0.085 | 0.01687 | -0.036 | -5.016
-2 | -0.026 | 0.01556 | -0.036 | -1.695
-1.5 | 0.032 | 0.01539 | -0.036 | 2.095
-1 | 0.091 | 0.01531 | -0.037 | 5.944
-0.5 | 0.15 | 0.01531 | -0.037 | 9.785
0 | 0.209 | 0.01534 | -0.037 | 13.609
0.5 | 0.268 | 0.01551 | -0.037 | 17.254
1 | 0.326 | 0.01569 | -0.038 | 20.789
1.5 | 0.385 | 0.016 | -0.038 | 24.055
2 | 0.443 | 0.01639 | -0.038 | 27.055
2.5 | 0.502 | 0.01683 | -0.038 | 29.813
3 | 0.56 | 0.01739 | -0.039 | 32.201
3.5 | 0.618 | 0.01796 | -0.039 | 34.378
4 | 0.675 | 0.01872 | -0.039 | 36.039
4.5 | 0.73 | 0.01966 | -0.039 | 37.153
5 | 0.784 | 0.02062 | -0.04 | 38.019
5.5 | 0.834 | 0.02176 | -0.04 | 38.326
6 | 0.88 | 0.02247 | -0.04 | 39.154
6.5 | 0.738 | 0.05236 | -0.015 | 14.094
7 | 0.766 | 0.05604 | -0.013 | 13.664
7.5 | 0.788 | 0.06137 | -0.012 | 12.842
8 | 0.805 | 0.06715 | -0.012 | 11.987
8.5 | 0.815 | 0.0724 | -0.011 | 11.259
9 | 0.819 | 0.08016 | -0.011 | 10.214
9.5 | 0.816 | 0.08663 | -0.011 | 9.416
10 | 0.806 | 0.10343 | -0.011 | 7.794
10.5 | 0.791 | 0.11448 | -0.011 | 6.906
11 | 0.77 | 0.13135 | -0.011 | 5.86

## 4. Re 50k Mach 0.10 (2)
BIGFOIL.COM POLAR EXPORT
NMR13
NMR13 |  |  |  | Cl Max: | 1.0325 | at alpha= | 9 | deg
XFOIL ncrit=9 |  |  |  | L/D Max: | 33.0469 | at alpha= | 5.5 | deg
Re: | 50000 |  |  | Cd Min: | 0.26289 | at alpha= | -20 | deg
Mach: | 0.1 |  |  | Cl=0 at alpha= | -0.82084 | deg
|  |  |  | @ Cl=0.1, Cd= | 0.016999
|  |  |  | @ Cl=0.4, Cd= | 0.022701
|  |  |  | @ Cl=0.6, Cd= | 0.023215
alpha (deg) | Cl | Cd | Cm | Cl/Cd
-20 | -0.8267 | 0.26289 | 0.0797 | -3.1447
-19.5 | -0.81 | 0.25784 | 0.0749 | -3.1415
-19 | -0.7999 | 0.2587 | 0.068 | -3.092
-18.5 | -0.7765 | 0.2451 | 0.0663 | -3.1681
-18 | -0.7575 | 0.23762 | 0.0633 | -3.1879
-17.5 | -0.7416 | 0.23221 | 0.0588 | -3.1937
-17 | -0.7349 | 0.23222 | 0.0523 | -3.1647
-16.5 | -0.7091 | 0.21872 | 0.0512 | -3.242
-16 | -0.6914 | 0.21168 | 0.0482 | -3.2663
-15.5 | -0.6839 | 0.20907 | 0.0427 | -3.2712
-15 | -0.6632 | 0.19891 | 0.0406 | -3.3342
-14.5 | -0.6466 | 0.19182 | 0.038 | -3.3709
-14 | -0.6497 | 0.19091 | 0.032 | -3.4032
-13.5 | -0.619 | 0.17799 | 0.0321 | -3.4777
-13 | -0.6252 | 0.17634 | 0.0264 | -3.5454
-12.5 | -0.5971 | 0.16487 | 0.0264 | -3.6216
-12 | -0.587 | 0.15765 | 0.0238 | -3.7234
-11.5 | -0.5873 | 0.15309 | 0.0199 | -3.8363
-11 | -0.5658 | 0.14358 | 0.0195 | -3.9407
-10.5 | -0.5566 | 0.13627 | 0.0174 | -4.0845
-10 | -0.5525 | 0.12964 | 0.0147 | -4.2618
-9.5 | -0.546 | 0.12272 | 0.0127 | -4.4492
-9 | -0.5333 | 0.1152 | 0.0118 | -4.6293
-8.5 | -0.5299 | 0.10902 | 0.0101 | -4.8606
-8 | -0.5161 | 0.1016 | 0.0102 | -5.0797
-7.5 | -0.507 | 0.09476 | 0.01 | -5.3504
-7 | -0.5003 | 0.08829 | 0.0101 | -5.6666
-6.5 | -0.4931 | 0.08172 | 0.0107 | -6.034
-6 | -0.4758 | 0.07495 | 0.0129 | -6.3482
-5.5 | -0.4469 | 0.05033 | -0.0354 | -8.8794
-5 | -0.4036 | 0.03964 | -0.0387 | -10.1816
-4.5 | -0.357 | 0.03308 | -0.0382 | -10.792
-4 | -0.3079 | 0.02767 | -0.0366 | -11.1276
-3.5 | -0.2573 | 0.02358 | -0.0346 | -10.9118
-3 | -0.2071 | 0.01975 | -0.0325 | -10.4861
-2.5 | -0.1244 | 0.01545 | -0.03 | -8.0518
-2 | -0.0956 | 0.01524 | -0.0271 | -6.273
-1.5 | -0.057 | 0.01529 | -0.0253 | -3.7279
-1 | -0.0153 | 0.01551 | -0.0241 | -0.98646
-0.5 | 0.0274 | 0.01589 | -0.0232 | 1.7244
0 | 0.0703 | 0.01645 | -0.0227 | 4.2736
0.5 | 0.1125 | 0.01723 | -0.0226 | 6.5293
1 | 0.1536 | 0.01826 | -0.0229 | 8.4118
1.5 | 0.193 | 0.01963 | -0.0237 | 9.8319
2 | 0.2983 | 0.02164 | -0.0369 | 13.7847
2.5 | 0.4258 | 0.02297 | -0.0514 | 18.5372
3 | 0.5288 | 0.02334 | -0.0582 | 22.6564
3.5 | 0.6029 | 0.02321 | -0.0575 | 25.9759
4 | 0.6586 | 0.02304 | -0.0528 | 28.5851
4.5 | 0.7068 | 0.02304 | -0.0468 | 30.6771
5 | 0.7525 | 0.02335 | -0.0409 | 32.227
5.5 | 0.7961 | 0.02409 | -0.0355 | 33.0469
6 | 0.837 | 0.02548 | -0.0305 | 32.8493
6.5 | 0.8753 | 0.02797 | -0.0261 | 31.2942
7 | 0.9153 | 0.03189 | -0.0228 | 28.7018
7.5 | 0.9566 | 0.03706 | -0.0201 | 25.8122
8 | 0.9923 | 0.04364 | -0.0176 | 22.7383
8.5 | 1.0161 | 0.05143 | -0.0151 | 19.757
9 | 1.0325 | 0.06112 | -0.0133 | 16.893
9.5 | 1.0221 | 0.07206 | -0.0123 | 14.184
10.5 | 0.8599 | 0.11482 | -0.0433 | 7.4891
11 | 0.8054 | 0.13987 | -0.0663 | 5.7582
11.5 | 0.809 | 0.14888 | -0.0683 | 5.4339
12 | 0.8131 | 0.15706 | -0.0701 | 5.177
12.5 | 0.8383 | 0.16713 | -0.0696 | 5.0159
13 | 0.8349 | 0.17382 | -0.073 | 4.8032
13.5 | 0.8402 | 0.18129 | -0.0759 | 4.6346
14 | 0.8589 | 0.19044 | -0.077 | 4.5101

## 5. Re 50k Mach 0.25 (1)
BIGFOIL.COM POLAR EXPORT
NMR13
NMR13 |  |  |  | Cl Max: | 0.854 | at alpha= | 5.5 | deg
JavaFoil+Calcfoil stall+Eppler ext transition |  |  |  | L/D Max: | 38.032 | at alpha= | 5.5 | deg
Re: | 50000 |  |  | Cd Min: | 0.01546 | at alpha= | -1 | deg
Mach: | 0.25 |  |  | Cl=0 at alpha= | -1.775 | deg
|  |  |  | @ Cl=0.1, Cd= | 0.01546
|  |  |  | @ Cl=0.4, Cd= | 0.016204
|  |  |  | @ Cl=0.6, Cd= | 0.017937
alpha (deg) | Cl | Cd | Cm | Cl/Cd
-12.5 | -0.061 | 0.69337 | -0.011 | -0.087
-12 | -0.058 | 0.47583 | -0.011 | -0.122
-11.5 | -0.116 | 0.37519 | -0.01 | -0.308
-11 | -0.187 | 0.2776 | -0.01 | -0.675
-10.5 | -0.242 | 0.22941 | -0.01 | -1.053
-10 | -0.288 | 0.20605 | -0.01 | -1.399
-9.5 | -0.328 | 0.18048 | -0.01 | -1.817
-9 | -0.36 | 0.15533 | -0.01 | -2.318
-8.5 | -0.384 | 0.12899 | -0.01 | -2.974
-8 | -0.398 | 0.11014 | -0.01 | -3.612
-7.5 | -0.402 | 0.09547 | -0.01 | -4.211
-7 | -0.397 | 0.08109 | -0.011 | -4.89
-6.5 | -0.382 | 0.06996 | -0.011 | -5.458
-6 | -0.359 | 0.06237 | -0.011 | -5.754
-5.5 | -0.328 | 0.05582 | -0.011 | -5.868
-5 | -0.291 | 0.05107 | -0.011 | -5.699
-4.5 | -0.251 | 0.04658 | -0.012 | -5.389
-4 | -0.208 | 0.04332 | -0.012 | -4.808
-3.5 | -0.163 | 0.04045 | -0.013 | -4.041
-3 | -0.117 | 0.03856 | -0.014 | -3.039
-2.5 | -0.087 | 0.01702 | -0.037 | -5.107
-2 | -0.027 | 0.01573 | -0.037 | -1.722
-1.5 | 0.033 | 0.01554 | -0.037 | 2.132
-1 | 0.094 | 0.01546 | -0.038 | 6.05
-0.5 | 0.154 | 0.01546 | -0.038 | 9.953
0 | 0.215 | 0.01552 | -0.038 | 13.824
0.5 | 0.275 | 0.01565 | -0.038 | 17.567
1 | 0.335 | 0.01584 | -0.039 | 21.168
1.5 | 0.395 | 0.01617 | -0.039 | 24.461
2 | 0.456 | 0.01659 | -0.039 | 27.453
2.5 | 0.515 | 0.01708 | -0.039 | 30.183
3 | 0.575 | 0.01767 | -0.04 | 32.551
3.5 | 0.634 | 0.0183 | -0.04 | 34.668
4 | 0.693 | 0.01912 | -0.04 | 36.242
4.5 | 0.75 | 0.02011 | -0.04 | 37.278
5 | 0.804 | 0.02122 | -0.041 | 37.887
5.5 | 0.854 | 0.02245 | -0.041 | 38.032
6 | 0.726 | 0.04858 | -0.022 | 14.952
6.5 | 0.75 | 0.0532 | -0.015 | 14.105
7 | 0.773 | 0.05718 | -0.013 | 13.525
7.5 | 0.789 | 0.06433 | -0.011 | 12.262
8 | 0.795 | 0.0702 | -0.012 | 11.329
8.5 | 0.791 | 0.07794 | -0.011 | 10.153
9 | 0.776 | 0.08803 | -0.012 | 8.817
9.5 | 0.749 | 0.10762 | -0.011 | 6.964
10 | 0.711 | 0.11413 | -0.012 | 6.234
10.5 | 0.663 | 0.12365 | -0.012 | 5.36

## 6. Re 50k Mach 0.25 (2)
BIGFOIL.COM POLAR EXPORT
NMR13
NMR13 |  |  |  | Cl Max: | 1.0444 | at alpha= | 20 | deg
XFOIL ncrit=9 |  |  |  | L/D Max: | 32.4056 | at alpha= | 5.5 | deg
Re: | 50000 |  |  | Cd Min: | 0.28188 | at alpha= | 20 | deg
Mach: | 0.25 |  |  | Cl=0 at alpha= | -0.76032 | deg
|  |  |  | @ Cl=0.1, Cd= | 0.017426
|  |  |  | @ Cl=0.4, Cd= | 0.022863
|  |  |  | @ Cl=0.6, Cd= | 0.023499
alpha (deg) | Cl | Cd | Cm | Cl/Cd
-20 | -0.8425 | 0.26807 | 0.0824 | -3.1428
-19.5 | -0.8279 | 0.26647 | 0.0759 | -3.1069
-19 | -0.81 | 0.25868 | 0.0716 | -3.1313
-18.5 | -0.7875 | 0.24795 | 0.0695 | -3.176
-18 | -0.7694 | 0.24167 | 0.0652 | -3.1837
-17.5 | -0.7569 | 0.23946 | 0.0592 | -3.1609
-17 | -0.738 | 0.2305 | 0.0556 | -3.2017
-16.5 | -0.716 | 0.22112 | 0.0535 | -3.2381
-16 | -0.7015 | 0.21607 | 0.0488 | -3.2466
-15.5 | -0.7022 | 0.2177 | 0.042 | -3.2255
-15 | -0.6658 | 0.20068 | 0.0426 | -3.3177
-14.5 | -0.6572 | 0.19688 | 0.0376 | -3.3381
-14 | -0.6369 | 0.18727 | 0.0355 | -3.401
-13.5 | -0.6268 | 0.18211 | 0.0318 | -3.4419
-13 | -0.6076 | 0.17313 | 0.03 | -3.5095
-12.5 | -0.6108 | 0.17056 | 0.0249 | -3.5811
-12 | -0.5837 | 0.15945 | 0.0246 | -3.6607
-11.5 | -0.5746 | 0.15247 | 0.0218 | -3.7686
-11 | -0.5784 | 0.14849 | 0.0176 | -3.8952
-10.5 | -0.5577 | 0.13913 | 0.017 | -4.0085
-10 | -0.5445 | 0.13129 | 0.0156 | -4.1473
-9.5 | -0.5355 | 0.12414 | 0.0138 | -4.3137
-9 | -0.5356 | 0.11826 | 0.0112 | -4.529
-8.5 | -0.5155 | 0.1098 | 0.0117 | -4.6949
-8 | -0.512 | 0.10333 | 0.0104 | -4.955
-7.5 | -0.5113 | 0.09735 | 0.0092 | -5.2522
-6.5 | -0.479 | 0.08282 | 0.0116 | -5.7836
-5.5 | -0.4524 | 0.05355 | -0.0341 | -8.4482
-5 | -0.4138 | 0.04254 | -0.039 | -9.7273
-4.5 | -0.3701 | 0.0354 | -0.0391 | -10.4548
-4 | -0.3218 | 0.02939 | -0.0376 | -10.9493
-3.5 | -0.2701 | 0.02496 | -0.0358 | -10.8213
-3 | -0.2182 | 0.02127 | -0.0336 | -10.2586
-2 | -0.1018 | 0.01544 | -0.0275 | -6.5933
-1.5 | -0.0633 | 0.01548 | -0.0256 | -4.0891
-1 | -0.0209 | 0.01572 | -0.0243 | -1.3295
-0.5 | 0.0227 | 0.01614 | -0.0234 | 1.4064
0 | 0.0663 | 0.01676 | -0.023 | 3.9558
0.5 | 0.1093 | 0.01761 | -0.0229 | 6.2067
1 | 0.1509 | 0.01875 | -0.0234 | 8.048
1.5 | 0.1928 | 0.02025 | -0.0247 | 9.521
2 | 0.3321 | 0.02231 | -0.043 | 14.8857
2.5 | 0.4586 | 0.02334 | -0.0558 | 19.6487
3 | 0.5512 | 0.02355 | -0.0593 | 23.4055
3.5 | 0.6186 | 0.02348 | -0.0567 | 26.3458
4 | 0.6731 | 0.02346 | -0.0513 | 28.6914
4.5 | 0.723 | 0.02359 | -0.0452 | 30.6486
5 | 0.7702 | 0.02413 | -0.0392 | 31.9188
5.5 | 0.815 | 0.02515 | -0.0335 | 32.4056
6 | 0.8569 | 0.02697 | -0.0283 | 31.7723
6.5 | 0.897 | 0.03027 | -0.0241 | 29.6333
7 | 0.9376 | 0.03502 | -0.0208 | 26.7733
7.5 | 0.9752 | 0.0412 | -0.0179 | 23.6699
8 | 0.9998 | 0.04902 | -0.0152 | 20.3958
8.5 | 1.0069 | 0.05817 | -0.0133 | 17.3096
9 | 0.9844 | 0.06884 | -0.0133 | 14.2998
9.5 | 0.948 | 0.08013 | -0.0158 | 11.8308
10 | 0.9189 | 0.0931 | -0.0223 | 9.87
10.5 | 0.8105 | 0.13505 | -0.0656 | 6.0015
11 | 0.8039 | 0.1428 | -0.0678 | 5.6296
11.5 | 0.8127 | 0.1521 | -0.0695 | 5.3432
12 | 0.8186 | 0.16058 | -0.0715 | 5.0978
12.5 | 0.8226 | 0.16778 | -0.0736 | 4.9028
13 | 0.8316 | 0.17586 | -0.076 | 4.7288
13.5 | 0.842 | 0.18402 | -0.0787 | 4.5756
14 | 0.8537 | 0.19178 | -0.0814 | 4.4515
14.5 | 0.8667 | 0.19955 | -0.0843 | 4.3433
15 | 0.8882 | 0.20963 | -0.0862 | 4.237
15.5 | 0.9029 | 0.21706 | -0.0894 | 4.1597
16 | 0.9094 | 0.22241 | -0.0948 | 4.0888
16.5 | 0.9263 | 0.23057 | -0.0981 | 4.0174
17 | 0.9576 | 0.24496 | -0.0983 | 3.9092
17.5 | 0.957 | 0.24474 | -0.1066 | 3.9103
18 | 0.9883 | 0.26036 | -0.1066 | 3.7959
18.5 | 0.9907 | 0.25956 | -0.1152 | 3.8168
19 | 1.0147 | 0.27064 | -0.1169 | 3.7493
19.5 | 1.0254 | 0.27422 | -0.1239 | 3.7393
20 | 1.0444 | 0.28188 | -0.1275 | 3.7051

## 7. Re 50k Mach 0.50 (1)
BIGFOIL.COM POLAR EXPORT
NMR13
NMR13 |  |  |  | Cl Max: | 1.156 | at alpha= | 20 | deg
JavaFoil+Calcfoil stall+Eppler ext transition |  |  |  | L/D Max: | 39.174 | at alpha= | 5 | deg
Re: | 50000 |  |  | Cd Min: | 0.01611 | at alpha= | -0.5 | deg
Mach: | 0.5 |  |  | Cl=0 at alpha= | -1.7761 | deg
|  |  |  | @ Cl=0.1, Cd= | 0.016129
|  |  |  | @ Cl=0.4, Cd= | 0.016804
|  |  |  | @ Cl=0.6, Cd= | 0.01855
alpha (deg) | Cl | Cd | Cm | Cl/Cd
-20 | -0.973 | 0.44456 | -0.019 | -2.188
-19.5 | -0.947 | 0.42366 | -0.019 | -2.236
-19 | -0.922 | 0.4309 | -0.019 | -2.139
-18.5 | -0.896 | 0.41211 | -0.019 | -2.174
-18 | -0.867 | 0.37914 | -0.018 | -2.287
-17.5 | -0.841 | 0.37896 | -0.018 | -2.218
-17 | -0.814 | 0.37308 | -0.018 | -2.183
-16.5 | -0.788 | 0.36317 | -0.018 | -2.171
-16 | -0.763 | 0.34289 | -0.018 | -2.224
-15.5 | -0.736 | 0.33336 | -0.018 | -2.209
-15 | -0.71 | 0.34064 | -0.018 | -2.085
-14.5 | -0.684 | 0.33274 | -0.018 | -2.056
-14 | -0.658 | 0.29834 | -0.018 | -2.204
-13.5 | -0.629 | 0.28122 | -0.016 | -2.238
-13 | -0.603 | 0.27569 | -0.016 | -2.186
-12.5 | -0.576 | 0.29319 | -0.016 | -1.966
-12 | -0.55 | 0.27536 | -0.017 | -1.997
-11.5 | -0.523 | 0.26975 | -0.017 | -1.94
-11 | -0.497 | 0.26654 | -0.017 | -1.864
-10.5 | -0.47 | 0.24855 | -0.017 | -1.891
-10 | -0.443 | 0.22477 | -0.015 | -1.969
-9.5 | -0.416 | 0.21684 | -0.015 | -1.918
-9 | -0.389 | 0.21709 | -0.015 | -1.793
-8.5 | -0.362 | 0.20761 | -0.016 | -1.746
-8 | -0.335 | 0.19279 | -0.014 | -1.739
-7.5 | -0.308 | 0.19513 | -0.014 | -1.581
-7 | -0.282 | 0.16589 | -0.014 | -1.698
-6.5 | -0.255 | 0.19472 | -0.014 | -1.308
-6 | -0.228 | 0.15434 | -0.013 | -1.475
-5.5 | -0.201 | 0.14933 | -0.013 | -1.345
-5 | -0.256 | 0.0768 | -0.013 | -3.332
-4.5 | -0.257 | 0.05636 | -0.013 | -4.556
-4 | -0.223 | 0.04806 | -0.013 | -4.646
-3.5 | -0.179 | 0.04305 | -0.014 | -4.158
-3 | -0.13 | 0.03995 | -0.015 | -3.246
-2.5 | -0.078 | 0.03796 | -0.017 | -2.049
-2 | -0.03 | 0.01767 | -0.041 | -1.712
-1.5 | 0.037 | 0.01624 | -0.042 | 2.279
-1 | 0.105 | 0.01612 | -0.042 | 6.486
-0.5 | 0.172 | 0.01611 | -0.042 | 10.681
0 | 0.24 | 0.01619 | -0.043 | 14.817
0.5 | 0.307 | 0.01638 | -0.043 | 18.761
1 | 0.375 | 0.01664 | -0.043 | 22.518
1.5 | 0.442 | 0.01708 | -0.043 | 25.87
2 | 0.509 | 0.01761 | -0.044 | 28.905
2.5 | 0.576 | 0.01827 | -0.044 | 31.508
3 | 0.642 | 0.01904 | -0.044 | 33.726
3.5 | 0.708 | 0.01997 | -0.045 | 35.434
4 | 0.772 | 0.02119 | -0.045 | 36.426
4.5 | 0.833 | 0.02271 | -0.045 | 36.668
5 | 0.88 | 0.02246 | -0.045 | 39.174
5.5 | 0.746 | 0.05015 | -0.02 | 14.87
6 | 0.756 | 0.05725 | -0.014 | 13.201
6.5 | 0.714 | 0.07318 | -0.012 | 9.757
7 | 0.471 | 0.09199 | -0.013 | 5.118
7.5 | 0.497 | 0.15242 | -0.015 | 3.264
8 | 0.524 | 0.19621 | -0.017 | 2.672
8.5 | 0.551 | 0.19866 | -0.017 | 2.772
9 | 0.578 | 0.22615 | -0.019 | 2.555
9.5 | 0.604 | 0.22879 | -0.019 | 2.64
10 | 0.63 | 0.23153 | -0.019 | 2.723
10.5 | 0.658 | 0.24944 | -0.022 | 2.638
11 | 0.684 | 0.26339 | -0.022 | 2.597
11.5 | 0.71 | 0.27675 | -0.022 | 2.566
12 | 0.736 | 0.27663 | -0.023 | 2.662
12.5 | 0.763 | 0.27944 | -0.023 | 2.73
13 | 0.791 | 0.32311 | -0.025 | 2.447
13.5 | 0.817 | 0.31196 | -0.025 | 2.618
14 | 0.843 | 0.32057 | -0.026 | 2.628
14.5 | 0.868 | 0.33444 | -0.026 | 2.597
15 | 0.894 | 0.34218 | -0.026 | 2.614
15.5 | 0.923 | 0.38597 | -0.029 | 2.393
16 | 0.949 | 0.39049 | -0.029 | 2.43
16.5 | 0.975 | 0.3915 | -0.029 | 2.489
17 | 1 | 0.3882 | -0.029 | 2.576
17.5 | 1.026 | 0.39557 | -0.029 | 2.592
18 | 1.052 | 0.41522 | -0.03 | 2.533
18.5 | 1.08 | 0.43695 | -0.032 | 2.473
19 | 1.106 | 0.44404 | -0.032 | 2.49
19.5 | 1.131 | 0.45526 | -0.032 | 2.484
20 | 1.156 | 0.45916 | -0.032 | 2.517

## 8. Re 50k Mach 0.50 (2)
BIGFOIL.COM POLAR EXPORT
NMR13
NMR13 |  |  |  | Cl Max: | 1.1479 | at alpha= | 20 | deg
XFOIL ncrit=9 |  |  |  | L/D Max: | 29.3139 | at alpha= | 5 | deg
Re: | 50000 |  |  | Cd Min: | 0.31395 | at alpha= | 20 | deg
Mach: | 0.5 |  |  | Cl=0 at alpha= | -0.48211 | deg
|  |  |  | @ Cl=0.1, Cd= | 0.019542
|  |  |  | @ Cl=0.4, Cd= | 0.023927
|  |  |  | @ Cl=0.6, Cd= | 0.025264
alpha (deg) | Cl | Cd | Cm | Cl/Cd
-20 | -0.9205 | 0.29324 | 0.0963 | -3.1391
-19.5 | -0.8976 | 0.28526 | 0.0911 | -3.1466
-19 | -0.8777 | 0.28124 | 0.0843 | -3.1208
-18.5 | -0.8576 | 0.275 | 0.0783 | -3.1185
-18 | -0.8299 | 0.26093 | 0.0756 | -3.1805
-17.5 | -0.8075 | 0.25318 | 0.0707 | -3.1894
-17 | -0.7918 | 0.25098 | 0.0637 | -3.1548
-16.5 | -0.7642 | 0.23748 | 0.0609 | -3.218
-16 | -0.7414 | 0.22914 | 0.0568 | -3.2356
-15.5 | -0.7298 | 0.22743 | 0.0499 | -3.2089
-15 | -0.6991 | 0.21324 | 0.0481 | -3.2785
-14.5 | -0.6851 | 0.20897 | 0.0426 | -3.2785
-14 | -0.6585 | 0.19769 | 0.0403 | -3.331
-13.5 | -0.654 | 0.19605 | 0.0342 | -3.3359
-13 | -0.6214 | 0.18267 | 0.033 | -3.4018
-12.5 | -0.6063 | 0.17552 | 0.0292 | -3.4543
-12 | -0.5966 | 0.17027 | 0.0254 | -3.5038
-11.5 | -0.571 | 0.15988 | 0.0237 | -3.5714
-11 | -0.5555 | 0.15211 | 0.0211 | -3.652
-10.5 | -0.5436 | 0.14495 | 0.0185 | -3.7503
-10 | -0.5283 | 0.13725 | 0.0167 | -3.8492
-9.5 | -0.5183 | 0.1305 | 0.0149 | -3.9716
-9 | -0.5167 | 0.12471 | 0.0125 | -4.1432
-8.5 | -0.4909 | 0.11534 | 0.0124 | -4.2561
-8 | -0.4917 | 0.1097 | 0.0106 | -4.4822
-7.5 | -0.4735 | 0.10178 | 0.0105 | -4.6522
-7 | -0.4581 | 0.09427 | 0.0104 | -4.8594
-6.5 | -0.4423 | 0.08701 | 0.0114 | -5.0833
-6 | -0.4597 | 0.07584 | -0.0129 | -6.0614
-5.5 | -0.4495 | 0.06412 | -0.0275 | -7.0103
-5 | -0.4342 | 0.05444 | -0.0351 | -7.9758
-4.5 | -0.4085 | 0.04606 | -0.0375 | -8.8689
-4 | -0.3733 | 0.03811 | -0.0391 | -9.7953
-3.5 | -0.3271 | 0.03167 | -0.0389 | -10.3284
-3 | -0.2719 | 0.02656 | -0.0374 | -10.2372
-2.5 | -0.2141 | 0.02262 | -0.0351 | -9.4651
-1.5 | -0.095 | 0.01649 | -0.0261 | -5.7611
-1 | -0.0494 | 0.01677 | -0.0249 | -2.9457
-0.5 | -0.0017 | 0.01734 | -0.0242 | -0.098039
0 | 0.0458 | 0.0182 | -0.0241 | 2.5165
0.5 | 0.092 | 0.01937 | -0.0244 | 4.7496
1 | 0.1802 | 0.02127 | -0.0332 | 8.472
1.5 | 0.3196 | 0.02325 | -0.0493 | 13.7462
2 | 0.449 | 0.02434 | -0.0602 | 18.447
2.5 | 0.5371 | 0.02496 | -0.0614 | 21.5184
3 | 0.6116 | 0.02532 | -0.0585 | 24.1548
3.5 | 0.6762 | 0.02569 | -0.0532 | 26.3215
4 | 0.7356 | 0.02633 | -0.047 | 27.9377
4.5 | 0.7918 | 0.02739 | -0.0404 | 28.9084
5 | 0.846 | 0.02886 | -0.0335 | 29.3139
5.5 | 0.8911 | 0.03182 | -0.0274 | 28.0044
6 | 0.9332 | 0.036 | -0.0218 | 25.9222
6.5 | 0.9584 | 0.04263 | -0.0181 | 22.4818
7 | 0.9589 | 0.05155 | -0.0164 | 18.6014
7.5 | 0.9386 | 0.06127 | -0.0169 | 15.3191
8 | 0.8972 | 0.07323 | -0.0224 | 12.2518
8.5 | 0.8647 | 0.08768 | -0.0327 | 9.862
9 | 0.8431 | 0.10103 | -0.0411 | 8.345
9.5 | 0.8316 | 0.11286 | -0.0471 | 7.3684
10 | 0.8274 | 0.12461 | -0.0526 | 6.6399
10.5 | 0.8352 | 0.13589 | -0.0563 | 6.1461
11 | 0.8082 | 0.1533 | -0.0748 | 5.272
11.5 | 0.8371 | 0.16454 | -0.0754 | 5.0875
12 | 0.8324 | 0.17079 | -0.0798 | 4.8738
12.5 | 0.8465 | 0.17979 | -0.083 | 4.7083
13 | 0.8639 | 0.1885 | -0.0857 | 4.583
13.5 | 0.8792 | 0.1971 | -0.0894 | 4.4607
14 | 0.8976 | 0.20635 | -0.0932 | 4.3499
14.5 | 0.9172 | 0.21551 | -0.0967 | 4.256
15 | 0.9384 | 0.22506 | -0.1003 | 4.1696
15.5 | 0.9619 | 0.23527 | -0.1037 | 4.0885
16 | 0.974 | 0.24102 | -0.1101 | 4.0412
16.5 | 0.9991 | 0.25233 | -0.1135 | 3.9595
17 | 1.023 | 0.26266 | -0.1173 | 3.8948
17.5 | 1.0369 | 0.26747 | -0.1245 | 3.8767
18 | 1.067 | 0.2829 | -0.1267 | 3.7717
18.5 | 1.08 | 0.28532 | -0.1349 | 3.7852
19 | 1.1096 | 0.30112 | -0.1372 | 3.6849
19.5 | 1.1242 | 0.30379 | -0.1456 | 3.7006
20 | 1.1479 | 0.31395 | -0.1502 | 3.6563

## 9. Re 100k Mach 0.00 (1)
BIGFOIL.COM POLAR EXPORT
NMR13
NMR13 |  |  |  | Cl Max: | 0.918 | at alpha= | 6.5 | deg
JavaFoil+Calcfoil stall+Eppler ext transition |  |  |  | L/D Max: | 47.484 | at alpha= | 5 | deg
Re: | 100000 |  |  | Cd Min: | 0.01132 | at alpha= | -0.5 | deg
Mach: | 0 |  |  | Cl=0 at alpha= | -1.7759 | deg
|  |  |  | @ Cl=0.1, Cd= | 0.011337
|  |  |  | @ Cl=0.4, Cd= | 0.012104
|  |  |  | @ Cl=0.6, Cd= | 0.01377
alpha (deg) | Cl | Cd | Cm | Cl/Cd
-14 | -0.329 | 0.23882 | -0.01 | -1.38
-13.5 | -0.347 | 0.21455 | -0.01 | -1.619
-13 | -0.365 | 0.20783 | -0.01 | -1.757
-12.5 | -0.383 | 0.18379 | -0.01 | -2.083
-12 | -0.4 | 0.1634 | -0.01 | -2.447
-11.5 | -0.416 | 0.15478 | -0.01 | -2.687
-11 | -0.43 | 0.13669 | -0.01 | -3.147
-10.5 | -0.442 | 0.12649 | -0.01 | -3.496
-10 | -0.451 | 0.10993 | -0.01 | -4.105
-9.5 | -0.457 | 0.10523 | -0.01 | -4.341
-9 | -0.458 | 0.0961 | -0.01 | -4.767
-8.5 | -0.455 | 0.08355 | -0.01 | -5.442
-8 | -0.446 | 0.07779 | -0.01 | -5.735
-7.5 | -0.432 | 0.06953 | -0.01 | -6.215
-7 | -0.413 | 0.06243 | -0.01 | -6.612
-6.5 | -0.388 | 0.0563 | -0.01 | -6.894
-6 | -0.359 | 0.05245 | -0.011 | -6.84
-5.5 | -0.324 | 0.04799 | -0.011 | -6.75
-5 | -0.286 | 0.04423 | -0.011 | -6.462
-4.5 | -0.245 | 0.04131 | -0.011 | -5.938
-4 | -0.203 | 0.03901 | -0.012 | -5.199
-3.5 | -0.159 | 0.03682 | -0.013 | -4.314
-3 | -0.142 | 0.01395 | -0.035 | -10.145
-2.5 | -0.084 | 0.0138 | -0.036 | -6.104
-2 | -0.026 | 0.01161 | -0.036 | -2.26
-1.5 | 0.032 | 0.01145 | -0.036 | 2.803
-1 | 0.091 | 0.01134 | -0.036 | 7.986
-0.5 | 0.149 | 0.01132 | -0.037 | 13.158
0 | 0.208 | 0.01133 | -0.037 | 18.344
0.5 | 0.266 | 0.0115 | -0.037 | 23.155
1 | 0.325 | 0.01167 | -0.037 | 27.817
1.5 | 0.383 | 0.01199 | -0.038 | 31.952
2 | 0.441 | 0.01238 | -0.038 | 35.627
2.5 | 0.499 | 0.01282 | -0.038 | 38.95
3 | 0.557 | 0.01337 | -0.038 | 41.655
3.5 | 0.614 | 0.0139 | -0.039 | 44.21
4 | 0.671 | 0.01465 | -0.039 | 45.837
4.5 | 0.727 | 0.01554 | -0.039 | 46.765
5 | 0.78 | 0.01643 | -0.039 | 47.484
5.5 | 0.83 | 0.01773 | -0.04 | 46.841
6 | 0.876 | 0.01869 | -0.04 | 46.881
6.5 | 0.918 | 0.01938 | -0.04 | 47.362
7 | 0.764 | 0.05116 | -0.015 | 14.938
7.5 | 0.787 | 0.05591 | -0.012 | 14.081
8 | 0.805 | 0.05939 | -0.012 | 13.561
8.5 | 0.817 | 0.06438 | -0.012 | 12.697
9 | 0.823 | 0.07039 | -0.011 | 11.698
9.5 | 0.823 | 0.07645 | -0.012 | 10.767
10 | 0.817 | 0.08822 | -0.011 | 9.259
10.5 | 0.805 | 0.09653 | -0.011 | 8.34
11 | 0.788 | 0.10011 | -0.011 | 7.874
11.5 | 0.767 | 0.10908 | -0.012 | 7.031

## 10. Re 100k Mach 0.00 (2)
BIGFOIL.COM POLAR EXPORT
NMR13
NMR13 |  |  |  | Cl Max: | 1.0704 | at alpha= | 9.5 | deg
XFOIL ncrit=9 |  |  |  | L/D Max: | 48.8771 | at alpha= | 5 | deg
Re: | 100000 |  |  | Cd Min: | 0.21884 | at alpha= | -20 | deg
Mach: | 0 |  |  | Cl=0 at alpha= | -0.85906 | deg
|  |  |  | @ Cl=0.1, Cd= | 0.012557
|  |  |  | @ Cl=0.4, Cd= | 0.013072
|  |  |  | @ Cl=0.6, Cd= | 0.013375
alpha (deg) | Cl | Cd | Cm | Cl/Cd
-20 | -0.5446 | 0.21884 | 0.0376 | -2.4886
-19.5 | -0.5351 | 0.21343 | 0.0354 | -2.5071
-19 | -0.526 | 0.20822 | 0.0331 | -2.5262
-18.5 | -0.5174 | 0.20318 | 0.0306 | -2.5465
-18 | -0.5105 | 0.19906 | 0.0277 | -2.5646
-17.5 | -0.5103 | 0.19773 | 0.0241 | -2.5808
-17 | -0.5144 | 0.19747 | 0.0208 | -2.605
-16.5 | -0.4862 | 0.18303 | 0.0211 | -2.6564
-16 | -0.4758 | 0.17776 | 0.0195 | -2.6766
-15.5 | -0.4688 | 0.17318 | 0.0173 | -2.707
-15 | -0.661 | 0.19448 | 0.0417 | -3.3988
-14.5 | -0.645 | 0.18756 | 0.0391 | -3.4389
-14 | -0.6322 | 0.18109 | 0.0352 | -3.4911
-13.5 | -0.6315 | 0.17781 | 0.0286 | -3.5515
-13 | -0.6324 | 0.17353 | 0.0217 | -3.6443
-12.5 | -0.5964 | 0.15909 | 0.026 | -3.7488
-12 | -0.5847 | 0.15202 | 0.0234 | -3.8462
-11.5 | -0.5834 | 0.14623 | 0.0178 | -3.9896
-11 | -0.5926 | 0.14143 | 0.009 | -4.1901
-10.5 | -0.5599 | 0.12974 | 0.0142 | -4.3156
-10 | -0.5525 | 0.12265 | 0.0109 | -4.5047
-9.5 | -0.5677 | 0.11698 | -0.0004 | -4.853
-9 | -0.54 | 0.10725 | 0.0044 | -5.035
-8.5 | -0.5436 | 0.1003 | -0.0032 | -5.4197
-8 | -0.5296 | 0.09236 | -0.0031 | -5.7341
-7.5 | -0.5416 | 0.08254 | -0.0259 | -6.5617
-6 | -0.4756 | 0.05781 | -0.031 | -8.227
-5.5 | -0.4476 | 0.05078 | -0.0331 | -8.8145
-5 | -0.392 | 0.03063 | -0.0384 | -12.7979
-4.5 | -0.3464 | 0.02542 | -0.0363 | -13.6271
-4 | -0.2972 | 0.02098 | -0.0342 | -14.1659
-3.5 | -0.2493 | 0.01798 | -0.0325 | -13.8654
-3 | -0.2015 | 0.01538 | -0.0309 | -13.1014
-2.5 | -0.1605 | 0.01175 | -0.0283 | -13.6596
-2 | -0.0982 | 0.01105 | -0.0266 | -8.8869
-1.5 | -0.0568 | 0.0112 | -0.0254 | -5.0714
-1 | -0.0126 | 0.01151 | -0.0248 | -1.0947
-0.5 | 0.0321 | 0.01201 | -0.0246 | 2.6728
0 | 0.1128 | 0.01266 | -0.0314 | 8.91
0.5 | 0.2186 | 0.01308 | -0.0421 | 16.7125
1 | 0.3195 | 0.01314 | -0.0508 | 24.3151
1.5 | 0.3945 | 0.01308 | -0.0533 | 30.1606
2 | 0.452 | 0.013 | -0.0517 | 34.7692
2.5 | 0.5016 | 0.01297 | -0.0483 | 38.6739
3 | 0.549 | 0.0131 | -0.0449 | 41.9084
3.5 | 0.5971 | 0.01335 | -0.0418 | 44.7266
4 | 0.6453 | 0.01377 | -0.0391 | 46.8627
4.5 | 0.6931 | 0.01435 | -0.0366 | 48.2997
5 | 0.74 | 0.01514 | -0.0342 | 48.8771
5.5 | 0.7858 | 0.01619 | -0.032 | 48.5361
6 | 0.8297 | 0.01757 | -0.03 | 47.2225
6.5 | 0.87 | 0.01979 | -0.0279 | 43.9616
7 | 0.9091 | 0.02296 | -0.0257 | 39.5949
7.5 | 0.9511 | 0.02644 | -0.0236 | 35.972
8 | 0.9944 | 0.03116 | -0.0215 | 31.9127
8.5 | 1.0342 | 0.03757 | -0.0196 | 27.5273
9 | 1.0616 | 0.04346 | -0.0163 | 24.4271
9.5 | 1.0704 | 0.05228 | -0.0131 | 20.4744
10 | 1.0501 | 0.06287 | -0.0104 | 16.7027
10.5 | 1.0108 | 0.07263 | -0.01 | 13.9171
11 | 0.9666 | 0.08511 | -0.0169 | 11.3571
11.5 | 0.9368 | 0.09972 | -0.0252 | 9.3943
12 | 0.8433 | 0.14567 | -0.0589 | 5.7891
12.5 | 0.8475 | 0.15533 | -0.0615 | 5.4561
13 | 0.8773 | 0.16398 | -0.0575 | 5.35
13.5 | 0.8495 | 0.1726 | -0.0702 | 4.9218
14 | 0.8849 | 0.18199 | -0.0658 | 4.8624
14.5 | 0.8664 | 0.18944 | -0.0772 | 4.5735

## 11. Re 100k Mach 0.10 (1)
BIGFOIL.COM POLAR EXPORT
NMR13
NMR13 |  |  |  | Cl Max: | 0.921 | at alpha= | 6.5 | deg
JavaFoil+Calcfoil stall+Eppler ext transition |  |  |  | L/D Max: | 47.47 | at alpha= | 5 | deg
Re: | 100000 |  |  | Cd Min: | 0.01135 | at alpha= | -1 | deg
Mach: | 0.1 |  |  | Cl=0 at alpha= | -1.7759 | deg
|  |  |  | @ Cl=0.1, Cd= | 0.011353
|  |  |  | @ Cl=0.4, Cd= | 0.012116
|  |  |  | @ Cl=0.6, Cd= | 0.013785
alpha (deg) | Cl | Cd | Cm | Cl/Cd
-14 | -0.29 | 0.26366 | -0.01 | -1.1
-13.5 | -0.31 | 0.23335 | -0.01 | -1.329
-13 | -0.33 | 0.20976 | -0.01 | -1.575
-12.5 | -0.351 | 0.20277 | -0.01 | -1.729
-12 | -0.371 | 0.17909 | -0.01 | -2.07
-11.5 | -0.39 | 0.15959 | -0.01 | -2.442
-11 | -0.407 | 0.14502 | -0.01 | -2.809
-10.5 | -0.423 | 0.12586 | -0.01 | -3.358
-10 | -0.435 | 0.1164 | -0.01 | -3.738
-9.5 | -0.444 | 0.10847 | -0.01 | -4.092
-9 | -0.448 | 0.0972 | -0.01 | -4.611
-8.5 | -0.447 | 0.08588 | -0.01 | -5.21
-8 | -0.441 | 0.07793 | -0.01 | -5.661
-7.5 | -0.429 | 0.07045 | -0.01 | -6.092
-7 | -0.411 | 0.06321 | -0.01 | -6.507
-6.5 | -0.388 | 0.05674 | -0.01 | -6.834
-6 | -0.359 | 0.0523 | -0.011 | -6.866
-5.5 | -0.325 | 0.04845 | -0.011 | -6.701
-5 | -0.287 | 0.04454 | -0.011 | -6.437
-4.5 | -0.246 | 0.0415 | -0.012 | -5.933
-4 | -0.204 | 0.03894 | -0.012 | -5.23
-3.5 | -0.16 | 0.0369 | -0.013 | -4.324
-3 | -0.142 | 0.01395 | -0.036 | -10.194
-2.5 | -0.085 | 0.01383 | -0.036 | -6.122
-2 | -0.026 | 0.01165 | -0.036 | -2.264
-1.5 | 0.032 | 0.01147 | -0.036 | 2.812
-1 | 0.091 | 0.01135 | -0.037 | 8.016
-0.5 | 0.15 | 0.01137 | -0.037 | 13.172
0 | 0.209 | 0.01135 | -0.037 | 18.402
0.5 | 0.268 | 0.01152 | -0.037 | 23.221
1 | 0.326 | 0.01168 | -0.038 | 27.925
1.5 | 0.385 | 0.01201 | -0.038 | 32.056
2 | 0.443 | 0.01242 | -0.038 | 35.713
2.5 | 0.502 | 0.01285 | -0.038 | 39.036
3 | 0.56 | 0.01342 | -0.039 | 41.729
3.5 | 0.618 | 0.01395 | -0.039 | 44.26
4 | 0.675 | 0.01469 | -0.039 | 45.916
4.5 | 0.73 | 0.01561 | -0.039 | 46.786
5 | 0.784 | 0.01652 | -0.04 | 47.47
5.5 | 0.834 | 0.01782 | -0.04 | 46.791
6 | 0.88 | 0.0188 | -0.04 | 46.797
6.5 | 0.921 | 0.01944 | -0.04 | 47.381
7 | 0.766 | 0.05125 | -0.015 | 14.948
7.5 | 0.788 | 0.05635 | -0.012 | 13.988
8 | 0.805 | 0.06042 | -0.012 | 13.323
8.5 | 0.815 | 0.0657 | -0.012 | 12.409
9 | 0.819 | 0.07073 | -0.011 | 11.577
9.5 | 0.816 | 0.07627 | -0.011 | 10.696
10 | 0.806 | 0.08888 | -0.011 | 9.07
10.5 | 0.791 | 0.09427 | -0.011 | 8.387
11 | 0.77 | 0.10268 | -0.012 | 7.496
11.5 | 0.744 | 0.11279 | -0.012 | 6.598

## 12. Re 100k Mach 0.10 (2)
BIGFOIL.COM POLAR EXPORT
NMR13
NMR13 |  |  |  | Cl Max: | 1.0653 | at alpha= | 9.5 | deg
XFOIL ncrit=9 |  |  |  | L/D Max: | 48.7287 | at alpha= | 5 | deg
Re: | 100000 |  |  | Cd Min: | 0.1024 | at alpha= | 11.5 | deg
Mach: | 0.1 |  |  | Cl=0 at alpha= | -99 | deg
|  |  |  | @ Cl=0.1, Cd= | 0.01271
|  |  |  | @ Cl=0.4, Cd= | 0.013067
|  |  |  | @ Cl=0.6, Cd= | 0.013412
alpha (deg) | Cl | Cd | Cm | Cl/Cd
0 | 0.1172 | 0.01271 | -0.0324 | 9.2211
0.5 | 0.2242 | 0.0131 | -0.0432 | 17.1145
1 | 0.3233 | 0.01315 | -0.0513 | 24.5856
1.5 | 0.3978 | 0.01307 | -0.0536 | 30.4361
2 | 0.4545 | 0.013 | -0.0517 | 34.9615
2.5 | 0.5032 | 0.01302 | -0.0483 | 38.6482
3 | 0.5516 | 0.01313 | -0.0448 | 42.0107
3.5 | 0.5998 | 0.01341 | -0.0418 | 44.7278
4 | 0.6485 | 0.01383 | -0.039 | 46.8908
4.5 | 0.6965 | 0.01444 | -0.0364 | 48.2341
5 | 0.7436 | 0.01526 | -0.034 | 48.7287
5.5 | 0.7896 | 0.01634 | -0.0319 | 48.3231
6 | 0.8334 | 0.01779 | -0.0298 | 46.8465
6.5 | 0.8738 | 0.02013 | -0.0276 | 43.4078
7 | 0.9136 | 0.02331 | -0.0253 | 39.1935
7.5 | 0.9553 | 0.02713 | -0.0232 | 35.2119
8 | 0.9989 | 0.03175 | -0.021 | 31.4614
8.5 | 1.0373 | 0.03843 | -0.0188 | 26.9919
9 | 1.0614 | 0.04472 | -0.0155 | 23.7343
9.5 | 1.0653 | 0.05375 | -0.0123 | 19.8195
10 | 1.0414 | 0.06403 | -0.01 | 16.2643
10.5 | 0.9994 | 0.07389 | -0.0107 | 13.5255
11 | 0.9553 | 0.08744 | -0.0194 | 10.9252
11.5 | 0.9273 | 0.1024 | -0.0278 | 9.0557

## 13. Re 100k Mach 0.25 (1)
BIGFOIL.COM POLAR EXPORT
NMR13
NMR13 |  |  |  | Cl Max: | 0.899 | at alpha= | 6 | deg
JavaFoil+Calcfoil stall+Eppler ext transition |  |  |  | L/D Max: | 47.262 | at alpha= | 5 | deg
Re: | 100000 |  |  | Cd Min: | 0.01149 | at alpha= | -1 | deg
Mach: | 0.25 |  |  | Cl=0 at alpha= | -1.775 | deg
|  |  |  | @ Cl=0.1, Cd= | 0.01149
|  |  |  | @ Cl=0.4, Cd= | 0.012169
|  |  |  | @ Cl=0.6, Cd= | 0.0139
alpha (deg) | Cl | Cd | Cm | Cl/Cd
-12.5 | -0.061 | 0.18226 | -0.011 | -0.333
-12 | -0.058 | 0.16611 | -0.011 | -0.348
-11.5 | -0.116 | 0.29175 | -0.011 | -0.397
-11 | -0.187 | 0.22709 | -0.011 | -0.825
-10.5 | -0.242 | 0.18587 | -0.011 | -1.3
-10 | -0.288 | 0.15896 | -0.01 | -1.813
-9.5 | -0.328 | 0.13915 | -0.01 | -2.357
-9 | -0.36 | 0.12251 | -0.01 | -2.94
-8.5 | -0.384 | 0.1093 | -0.01 | -3.511
-8 | -0.398 | 0.09112 | -0.01 | -4.366
-7.5 | -0.402 | 0.07972 | -0.01 | -5.043
-7 | -0.397 | 0.06925 | -0.011 | -5.726
-6.5 | -0.382 | 0.06092 | -0.011 | -6.268
-6 | -0.359 | 0.05511 | -0.011 | -6.512
-5.5 | -0.328 | 0.04988 | -0.011 | -6.567
-5 | -0.291 | 0.04543 | -0.011 | -6.407
-4.5 | -0.251 | 0.04215 | -0.012 | -5.957
-4 | -0.208 | 0.03943 | -0.012 | -5.282
-3.5 | -0.163 | 0.0372 | -0.013 | -4.395
-3 | -0.117 | 0.03543 | -0.015 | -3.311
-2.5 | -0.087 | 0.01398 | -0.037 | -6.218
-2 | -0.027 | 0.01182 | -0.037 | -2.292
-1.5 | 0.033 | 0.01161 | -0.037 | 2.854
-1 | 0.094 | 0.01149 | -0.038 | 8.139
-0.5 | 0.154 | 0.01149 | -0.038 | 13.39
0 | 0.215 | 0.01151 | -0.038 | 18.645
0.5 | 0.275 | 0.01164 | -0.038 | 23.624
1 | 0.335 | 0.01179 | -0.039 | 28.44
1.5 | 0.395 | 0.01213 | -0.039 | 32.591
2 | 0.456 | 0.0126 | -0.039 | 36.163
2.5 | 0.515 | 0.01307 | -0.039 | 39.454
3 | 0.575 | 0.01365 | -0.04 | 42.123
3.5 | 0.634 | 0.01424 | -0.04 | 44.55
4 | 0.693 | 0.015 | -0.04 | 46.179
4.5 | 0.75 | 0.01598 | -0.04 | 46.924
5 | 0.804 | 0.01701 | -0.041 | 47.262
5.5 | 0.854 | 0.01847 | -0.041 | 46.225
6 | 0.899 | 0.0194 | -0.041 | 46.319
6.5 | 0.752 | 0.0487 | -0.018 | 15.442
7 | 0.774 | 0.05235 | -0.014 | 14.777
7.5 | 0.789 | 0.05789 | -0.012 | 13.627
8 | 0.795 | 0.06336 | -0.012 | 12.553
8.5 | 0.791 | 0.06844 | -0.012 | 11.562
9 | 0.776 | 0.0771 | -0.012 | 10.068
9.5 | 0.749 | 0.08657 | -0.012 | 8.657
10 | 0.712 | 0.09723 | -0.012 | 7.318
10.5 | 0.663 | 0.10484 | -0.012 | 6.323
11 | 0.605 | 0.11731 | -0.012 | 5.155

## 14. Re 100k Mach 0.25 (2)
BIGFOIL.COM POLAR EXPORT
NMR13
NMR13 |  |  |  | Cl Max: | 1.0488 | at alpha= | 9 | deg
XFOIL ncrit=9 |  |  |  | L/D Max: | 48.068 | at alpha= | 5 | deg
Re: | 100000 |  |  | Cd Min: | 0.27615 | at alpha= | -20 | deg
Mach: | 0.25 |  |  | Cl=0 at alpha= | -0.78742 | deg
|  |  |  | @ Cl=0.1, Cd= | 0.012731
|  |  |  | @ Cl=0.4, Cd= | 0.013144
|  |  |  | @ Cl=0.6, Cd= | 0.01358
alpha (deg) | Cl | Cd | Cm | Cl/Cd
-20 | -0.849 | 0.27615 | 0.0801 | -3.0744
-19 | -0.807 | 0.2531 | 0.0749 | -3.1885
-18.5 | -0.7881 | 0.24584 | 0.0714 | -3.2057
-18 | -0.7696 | 0.23903 | 0.0674 | -3.2197
-17.5 | -0.7513 | 0.2323 | 0.0633 | -3.2342
-17 | -0.7336 | 0.22599 | 0.0586 | -3.2462
-16.5 | -0.7207 | 0.22278 | 0.0521 | -3.235
-16 | -0.714 | 0.22096 | 0.0457 | -3.2314
-15.5 | -0.684 | 0.20489 | 0.0461 | -3.3384
-15 | -0.6653 | 0.19731 | 0.0439 | -3.3719
-14.5 | -0.6496 | 0.19055 | 0.0401 | -3.4091
-14 | -0.6426 | 0.18675 | 0.0338 | -3.441
-13.5 | -0.6437 | 0.18397 | 0.0269 | -3.4989
-13 | -0.6081 | 0.16873 | 0.0296 | -3.604
-12.5 | -0.5936 | 0.16149 | 0.0271 | -3.6758
-12 | -0.5864 | 0.15537 | 0.0225 | -3.7742
-11.5 | -0.5945 | 0.15171 | 0.0142 | -3.9187
-11 | -0.5634 | 0.1394 | 0.0174 | -4.0416
-10.5 | -0.5523 | 0.13221 | 0.0149 | -4.1774
-10 | -0.562 | 0.12718 | 0.006 | -4.4189
-9.5 | -0.5389 | 0.11706 | 0.008 | -4.6036
-9 | -0.5348 | 0.11041 | 0.0035 | -4.8438
-8.5 | -0.524 | 0.10231 | 0.002 | -5.1217
-8 | -0.5333 | 0.09583 | -0.0078 | -5.5651
-7.5 | -0.5124 | 0.0875 | -0.0054 | -5.856
-7 | -0.5117 | 0.0787 | -0.0156 | -6.5019
-6.5 | -0.4981 | 0.06984 | -0.0237 | -7.132
-6 | -0.4764 | 0.06199 | -0.0266 | -7.6851
-5.5 | -0.4535 | 0.05416 | -0.0313 | -8.3733
-5 | -0.4048 | 0.03413 | -0.0397 | -11.8605
-4.5 | -0.3622 | 0.02789 | -0.038 | -12.9867
-4 | -0.3134 | 0.02312 | -0.0356 | -13.5554
-3.5 | -0.2637 | 0.0196 | -0.0337 | -13.4541
-3 | -0.214 | 0.01656 | -0.032 | -12.9227
-2.5 | -0.1639 | 0.01312 | -0.0313 | -12.4924
-2 | -0.1305 | 0.01141 | -0.0231 | -11.4373
-1.5 | -0.0651 | 0.01142 | -0.0257 | -5.7005
-1 | -0.0196 | 0.01177 | -0.0251 | -1.6653
-0.5 | 0.0265 | 0.01232 | -0.025 | 2.151
0 | 0.1374 | 0.01294 | -0.0368 | 10.6182
0.5 | 0.2467 | 0.01322 | -0.0474 | 18.6611
1 | 0.3402 | 0.01322 | -0.0536 | 25.7337
1.5 | 0.4106 | 0.01313 | -0.0543 | 31.2719
2 | 0.4644 | 0.01312 | -0.0514 | 35.3963
2.5 | 0.5153 | 0.01314 | -0.0479 | 39.2161
3 | 0.5652 | 0.01333 | -0.0444 | 42.4006
3.5 | 0.6154 | 0.01369 | -0.0414 | 44.9525
4 | 0.6657 | 0.01421 | -0.0385 | 46.8473
4.5 | 0.7154 | 0.01493 | -0.0358 | 47.9169
5 | 0.7638 | 0.01589 | -0.0332 | 48.068
5.5 | 0.8106 | 0.01715 | -0.0308 | 47.2653
6 | 0.8543 | 0.019 | -0.0283 | 44.9632
6.5 | 0.8945 | 0.02192 | -0.0257 | 40.8075
7 | 0.9371 | 0.02542 | -0.0231 | 36.8647
7.5 | 0.981 | 0.03 | -0.0205 | 32.7
8 | 1.0206 | 0.03548 | -0.0178 | 28.7655
8.5 | 1.0466 | 0.04353 | -0.015 | 24.0432
9 | 1.0488 | 0.05153 | -0.0114 | 20.3532
9.5 | 1.0287 | 0.06035 | -0.0091 | 17.0456
10 | 0.9902 | 0.06986 | -0.0101 | 14.1741
10.5 | 0.9512 | 0.08273 | -0.0181 | 11.4976
11 | 0.922 | 0.09749 | -0.0272 | 9.4574
11.5 | 0.8802 | 0.12274 | -0.0434 | 7.1713
12 | 0.8367 | 0.15019 | -0.0626 | 5.5709
12.5 | 0.8644 | 0.16005 | -0.06 | 5.4008
13 | 0.8453 | 0.16823 | -0.0699 | 5.0247
13.5 | 0.859 | 0.17718 | -0.0719 | 4.8482
14 | 0.8651 | 0.18484 | -0.0764 | 4.6803

## 15. Re 100k Mach 0.50 (1)
BIGFOIL.COM POLAR EXPORT
NMR13
NMR13 |  |  |  | Cl Max: | 1.156 | at alpha= | 20 | deg
JavaFoil+Calcfoil stall+Eppler ext transition |  |  |  | L/D Max: | 46.111 | at alpha= | 4.5 | deg
Re: | 100000 |  |  | Cd Min: | 0.01208 | at alpha= | -0.5 | deg
Mach: | 0.5 |  |  | Cl=0 at alpha= | -1.7761 | deg
|  |  |  | @ Cl=0.1, Cd= | 0.012129
|  |  |  | @ Cl=0.4, Cd= | 0.012672
|  |  |  | @ Cl=0.6, Cd= | 0.014347
alpha (deg) | Cl | Cd | Cm | Cl/Cd
-20 | -0.973 | 0.34247 | -0.019 | -2.84
-19.5 | -0.947 | 0.34521 | -0.019 | -2.744
-19 | -0.922 | 0.33008 | -0.019 | -2.792
-18.5 | -0.896 | 0.31692 | -0.019 | -2.827
-18 | -0.867 | 0.30251 | -0.018 | -2.867
-17.5 | -0.841 | 0.28393 | -0.018 | -2.961
-17 | -0.814 | 0.29388 | -0.018 | -2.772
-16.5 | -0.788 | 0.28884 | -0.018 | -2.73
-16 | -0.763 | 0.27428 | -0.018 | -2.78
-15.5 | -0.736 | 0.27001 | -0.018 | -2.727
-15 | -0.71 | 0.26676 | -0.018 | -2.662
-14.5 | -0.684 | 0.26916 | -0.018 | -2.541
-14 | -0.658 | 0.23487 | -0.018 | -2.8
-13.5 | -0.629 | 0.22797 | -0.017 | -2.76
-13 | -0.603 | 0.22163 | -0.016 | -2.72
-12.5 | -0.576 | 0.21912 | -0.016 | -2.63
-12 | -0.55 | 0.22245 | -0.017 | -2.472
-11.5 | -0.523 | 0.21722 | -0.017 | -2.409
-11 | -0.497 | 0.214 | -0.017 | -2.321
-10.5 | -0.47 | 0.18821 | -0.017 | -2.497
-10 | -0.443 | 0.17745 | -0.015 | -2.494
-9.5 | -0.416 | 0.17155 | -0.015 | -2.425
-9 | -0.389 | 0.17018 | -0.015 | -2.287
-8.5 | -0.362 | 0.16337 | -0.016 | -2.219
-8 | -0.335 | 0.15053 | -0.014 | -2.227
-7.5 | -0.308 | 0.15112 | -0.014 | -2.041
-7 | -0.282 | 0.12916 | -0.014 | -2.181
-6.5 | -0.255 | 0.14153 | -0.014 | -1.8
-6 | -0.228 | 0.11924 | -0.013 | -1.91
-5.5 | -0.201 | 0.11547 | -0.013 | -1.739
-5 | -0.256 | 0.06371 | -0.013 | -4.017
-4.5 | -0.257 | 0.04936 | -0.013 | -5.203
-4 | -0.223 | 0.04259 | -0.013 | -5.243
-3.5 | -0.179 | 0.03895 | -0.014 | -4.596
-3 | -0.13 | 0.03662 | -0.015 | -3.542
-2.5 | -0.097 | 0.01456 | -0.041 | -6.644
-2 | -0.03 | 0.01412 | -0.041 | -2.141
-1.5 | 0.037 | 0.01224 | -0.042 | 3.024
-1 | 0.105 | 0.01212 | -0.042 | 8.624
-0.5 | 0.172 | 0.01208 | -0.042 | 14.238
0 | 0.24 | 0.01211 | -0.043 | 19.803
0.5 | 0.307 | 0.01228 | -0.043 | 25.034
1 | 0.375 | 0.0125 | -0.043 | 29.986
1.5 | 0.442 | 0.01296 | -0.043 | 34.105
2 | 0.509 | 0.01346 | -0.044 | 37.823
2.5 | 0.576 | 0.0141 | -0.044 | 40.851
3 | 0.642 | 0.01478 | -0.044 | 43.457
3.5 | 0.708 | 0.01563 | -0.045 | 45.277
4 | 0.772 | 0.01675 | -0.045 | 46.076
4.5 | 0.833 | 0.01806 | -0.045 | 46.111
5 | 0.888 | 0.02001 | -0.046 | 44.372
5.5 | 0.929 | 0.02168 | -0.046 | 42.847
6 | 0.756 | 0.05075 | -0.014 | 14.891
6.5 | 0.714 | 0.06292 | -0.012 | 11.348
7 | 0.471 | 0.07732 | -0.014 | 6.09
7.5 | 0.498 | 0.12219 | -0.015 | 4.071
8 | 0.524 | 0.15577 | -0.017 | 3.366
8.5 | 0.551 | 0.15822 | -0.017 | 3.481
9 | 0.578 | 0.17755 | -0.019 | 3.254
9.5 | 0.604 | 0.18021 | -0.019 | 3.352
10 | 0.63 | 0.18297 | -0.019 | 3.445
10.5 | 0.658 | 0.20048 | -0.022 | 3.282
11 | 0.684 | 0.21245 | -0.022 | 3.22
11.5 | 0.71 | 0.20623 | -0.022 | 3.444
12 | 0.736 | 0.21687 | -0.023 | 3.396
12.5 | 0.763 | 0.22255 | -0.023 | 3.428
13 | 0.791 | 0.24315 | -0.025 | 3.252
13.5 | 0.817 | 0.24817 | -0.026 | 3.291
14 | 0.843 | 0.25389 | -0.026 | 3.319
14.5 | 0.868 | 0.2601 | -0.026 | 3.339
15 | 0.894 | 0.26847 | -0.026 | 3.332
15.5 | 0.923 | 0.2898 | -0.029 | 3.187
16 | 0.949 | 0.29562 | -0.029 | 3.21
16.5 | 0.975 | 0.30824 | -0.029 | 3.162
17 | 1 | 0.30494 | -0.029 | 3.28
17.5 | 1.026 | 0.31281 | -0.029 | 3.279
18 | 1.052 | 0.32819 | -0.03 | 3.205
18.5 | 1.081 | 0.34968 | -0.032 | 3.09
19 | 1.106 | 0.35202 | -0.032 | 3.141
19.5 | 1.131 | 0.36004 | -0.032 | 3.141
20 | 1.156 | 0.36085 | -0.032 | 3.203

## 16. Re 100k Mach 0.50 (2)
BIGFOIL.COM POLAR EXPORT
NMR13
NMR13 |  |  |  | Cl Max: | 1.1511 | at alpha= | 20 | deg
XFOIL ncrit=9 |  |  |  | L/D Max: | 45.8236 | at alpha= | 4 | deg
Re: | 100000 |  |  | Cd Min: | 0.31522 | at alpha= | 20 | deg
Mach: | 0.5 |  |  | Cl=0 at alpha= | -0.90144 | deg
|  |  |  | @ Cl=0.1, Cd= | 0.013377
|  |  |  | @ Cl=0.4, Cd= | 0.013596
|  |  |  | @ Cl=0.6, Cd= | 0.014321
alpha (deg) | Cl | Cd | Cm | Cl/Cd
-20 | -0.921 | 0.29105 | 0.0988 | -3.1644
-19.5 | -0.8981 | 0.28275 | 0.0936 | -3.1763
-19 | -0.8751 | 0.27459 | 0.0883 | -3.1869
-18.5 | -0.8522 | 0.26691 | 0.0826 | -3.1928
-18 | -0.8314 | 0.26219 | 0.0755 | -3.171
-17.5 | -0.8152 | 0.25992 | 0.0681 | -3.1363
-17 | -0.7873 | 0.24436 | 0.0656 | -3.2219
-16.5 | -0.7625 | 0.23369 | 0.0629 | -3.2629
-16 | -0.74 | 0.22556 | 0.0586 | -3.2807
-15.5 | -0.7193 | 0.21853 | 0.0532 | -3.2915
-15 | -0.709 | 0.2171 | 0.0452 | -3.2658
-14.5 | -0.6801 | 0.20286 | 0.0435 | -3.3526
-14 | -0.6567 | 0.19358 | 0.041 | -3.3924
-13.5 | -0.6371 | 0.18587 | 0.037 | -3.4277
-13 | -0.6282 | 0.18184 | 0.0301 | -3.4547
-12.5 | -0.6082 | 0.17186 | 0.027 | -3.5389
-12 | -0.5838 | 0.16218 | 0.0258 | -3.5997
-11.5 | -0.5706 | 0.15532 | 0.0216 | -3.6737
-11 | -0.5795 | 0.15287 | 0.013 | -3.7908
-10.5 | -0.5397 | 0.13914 | 0.016 | -3.8788
-10 | -0.545 | 0.13491 | 0.0086 | -4.0397
-9.5 | -0.5156 | 0.1241 | 0.01 | -4.1547
-9 | -0.5307 | 0.12039 | 0.0005 | -4.4082
-8.5 | -0.4948 | 0.1091 | 0.004 | -4.5353
-8 | -0.4962 | 0.10226 | -0.0019 | -4.8523
-7.5 | -0.4872 | 0.09524 | -0.0051 | -5.1155
-7 | -0.4699 | 0.08686 | -0.0057 | -5.4099
-6.5 | -0.4695 | 0.07964 | -0.0107 | -5.8953
-6 | -0.4642 | 0.07185 | -0.0179 | -6.4607
-5.5 | -0.4448 | 0.05578 | -0.0357 | -7.9742
-5 | -0.4269 | 0.04678 | -0.039 | -9.1257
-4.5 | -0.4041 | 0.03784 | -0.041 | -10.6792
-4 | -0.3678 | 0.03087 | -0.0398 | -11.9145
-3.5 | -0.3225 | 0.02483 | -0.0378 | -12.9883
-3 | -0.2677 | 0.02084 | -0.0357 | -12.8455
-2.5 | -0.2093 | 0.01776 | -0.0338 | -11.7849
-2 | -0.1486 | 0.01498 | -0.0333 | -9.9199
-1.5 | -0.1076 | 0.01266 | -0.0266 | -8.4992
-1 | -0.0247 | 0.01284 | -0.0305 | -1.9237
-0.5 | 0.1006 | 0.01338 | -0.0431 | 7.5187
0 | 0.2239 | 0.0136 | -0.0542 | 16.4632
0.5 | 0.319 | 0.01361 | -0.0587 | 23.4386
1 | 0.3921 | 0.01359 | -0.0581 | 28.8521
1.5 | 0.4525 | 0.01364 | -0.0548 | 33.1745
2 | 0.5107 | 0.01378 | -0.051 | 37.061
2.5 | 0.5691 | 0.01406 | -0.0472 | 40.4765
3 | 0.6272 | 0.01455 | -0.0436 | 43.1065
3.5 | 0.6855 | 0.01525 | -0.0402 | 44.9508
4 | 0.7428 | 0.01621 | -0.0367 | 45.8236
4.5 | 0.7983 | 0.01745 | -0.033 | 45.7479
5 | 0.8508 | 0.01911 | -0.0292 | 44.5212
5.5 | 0.8986 | 0.02164 | -0.0251 | 41.525
6 | 0.9442 | 0.02532 | -0.0208 | 37.2907
6.5 | 0.9854 | 0.03035 | -0.0165 | 32.4679
7 | 1.0124 | 0.03699 | -0.0123 | 27.3696
7.5 | 1.0102 | 0.04482 | -0.009 | 22.539
8 | 0.9822 | 0.05349 | -0.0079 | 18.3623
8.5 | 0.9436 | 0.06494 | -0.0142 | 14.5303
9 | 0.9054 | 0.08012 | -0.026 | 11.3005
9.5 | 0.8776 | 0.09606 | -0.0366 | 9.136
10 | 0.8609 | 0.10989 | -0.0441 | 7.8342
10.5 | 0.8526 | 0.12243 | -0.0502 | 6.964
11 | 0.8514 | 0.13412 | -0.0553 | 6.348
11.5 | 0.8536 | 0.14554 | -0.0605 | 5.8651
12.5 | 0.8575 | 0.17237 | -0.0769 | 4.9748
13 | 0.8799 | 0.18243 | -0.0788 | 4.8232
13.5 | 0.8874 | 0.19143 | -0.085 | 4.6356
14 | 0.9194 | 0.20363 | -0.085 | 4.5151
14.5 | 0.9188 | 0.20891 | -0.0946 | 4.3981
15.5 | 0.9577 | 0.2277 | -0.1036 | 4.206
16 | 0.9766 | 0.23618 | -0.109 | 4.135
16.5 | 1.006 | 0.24981 | -0.11 | 4.0271
17 | 1.0167 | 0.25427 | -0.1197 | 3.9985
17.5 | 1.0416 | 0.26447 | -0.1227 | 3.9384
18 | 1.0651 | 0.27672 | -0.1267 | 3.849
18.5 | 1.0807 | 0.2817 | -0.1359 | 3.8364
19 | 1.1028 | 0.29071 | -0.1413 | 3.7935
19.5 | 1.128 | 0.30252 | -0.1442 | 3.7287
20 | 1.1511 | 0.31522 | -0.1489 | 3.6517

## 17. Re 250k Mach 0.00 (1)
BIGFOIL.COM POLAR EXPORT
NMR13
NMR13 |  |  |  | Cl Max: | 0.954 | at alpha= | 7 | deg
JavaFoil+Calcfoil stall+Eppler ext transition |  |  |  | L/D Max: | 61.459 | at alpha= | 5 | deg
Re: | 250000 |  |  | Cd Min: | 0.00784 | at alpha= | 0 | deg
Mach: | 0 |  |  | Cl=0 at alpha= | -1.7759 | deg
|  |  |  | @ Cl=0.1, Cd= | 0.0079169
|  |  |  | @ Cl=0.4, Cd= | 0.0086172
|  |  |  | @ Cl=0.6, Cd= | 0.010212
alpha (deg) | Cl | Cd | Cm | Cl/Cd
-14 | -0.33 | 0.14323 | -0.011 | -2.301
-13.5 | -0.347 | 0.17504 | -0.011 | -1.985
-13 | -0.365 | 0.16298 | -0.01 | -2.241
-12.5 | -0.383 | 0.14305 | -0.01 | -2.677
-12 | -0.4 | 0.13313 | -0.01 | -3.005
-11.5 | -0.416 | 0.12289 | -0.01 | -3.385
-11 | -0.43 | 0.109 | -0.01 | -3.947
-10.5 | -0.442 | 0.09985 | -0.01 | -4.429
-10 | -0.451 | 0.0909 | -0.01 | -4.965
-9.5 | -0.457 | 0.08558 | -0.01 | -5.338
-9 | -0.458 | 0.07716 | -0.01 | -5.938
-8.5 | -0.455 | 0.07055 | -0.01 | -6.445
-8 | -0.446 | 0.06488 | -0.01 | -6.876
-7.5 | -0.432 | 0.0589 | -0.01 | -7.337
-7 | -0.413 | 0.05453 | -0.01 | -7.57
-6.5 | -0.388 | 0.04986 | -0.011 | -7.786
-6 | -0.359 | 0.04631 | -0.011 | -7.746
-5.5 | -0.324 | 0.04308 | -0.011 | -7.52
-5 | -0.286 | 0.04013 | -0.011 | -7.123
-4.5 | -0.245 | 0.03778 | -0.012 | -6.495
-4 | -0.203 | 0.03569 | -0.013 | -5.684
-3.5 | -0.198 | 0.01131 | -0.035 | -17.492
-3 | -0.142 | 0.0111 | -0.035 | -12.75
-2.5 | -0.084 | 0.0109 | -0.036 | -7.726
-2 | -0.026 | 0.00823 | -0.036 | -3.191
-1.5 | 0.032 | 0.00805 | -0.036 | 3.985
-1 | 0.091 | 0.00792 | -0.036 | 11.433
-0.5 | 0.149 | 0.0079 | -0.037 | 18.869
0 | 0.208 | 0.00784 | -0.037 | 26.493
0.5 | 0.266 | 0.00802 | -0.037 | 33.178
1 | 0.325 | 0.00818 | -0.037 | 39.664
1.5 | 0.383 | 0.0085 | -0.038 | 45.033
2 | 0.441 | 0.0089 | -0.038 | 49.571
2.5 | 0.499 | 0.00932 | -0.038 | 53.571
3 | 0.557 | 0.00985 | -0.038 | 56.533
3.5 | 0.614 | 0.01033 | -0.039 | 59.466
4 | 0.671 | 0.01103 | -0.039 | 60.836
4.5 | 0.727 | 0.01188 | -0.039 | 61.178
5 | 0.78 | 0.0127 | -0.039 | 61.459
5.5 | 0.83 | 0.01404 | -0.04 | 59.15
6 | 0.876 | 0.01508 | -0.04 | 58.097
6.5 | 0.918 | 0.01584 | -0.04 | 57.934
7 | 0.954 | 0.01649 | -0.041 | 57.845
7.5 | 0.788 | 0.05104 | -0.015 | 15.442
8 | 0.806 | 0.05434 | -0.015 | 14.833
8.5 | 0.818 | 0.05836 | -0.013 | 14.01
9 | 0.824 | 0.06308 | -0.012 | 13.055
9.5 | 0.823 | 0.06831 | -0.013 | 12.053
10 | 0.817 | 0.07408 | -0.012 | 11.028
10.5 | 0.805 | 0.08065 | -0.012 | 9.984
11 | 0.788 | 0.08539 | -0.012 | 9.231
11.5 | 0.767 | 0.09435 | -0.012 | 8.13
12 | 0.742 | 0.10127 | -0.013 | 7.33

## 18. Re 250k Mach 0.00 (2)
BIGFOIL.COM POLAR EXPORT
NMR13
NMR13 |  |  |  | Cl Max: | 1.1418 | at alpha= | 10 | deg
XFOIL ncrit=9 |  |  |  | L/D Max: | 68.7313 | at alpha= | 4.5 | deg
Re: | 250000 |  |  | Cd Min: | 0.1885 | at alpha= | 15 | deg
Mach: | 0 |  |  | Cl=0 at alpha= | -99 | deg
|  |  |  | @ Cl=0.1, Cd= | 0.00709
|  |  |  | @ Cl=0.4, Cd= | 0.0075125
|  |  |  | @ Cl=0.6, Cd= | 0.0089251
alpha (deg) | Cl | Cd | Cm | Cl/Cd
0 | 0.2289 | 0.00709 | -0.0473 | 32.2849
0.5 | 0.2781 | 0.00715 | -0.0452 | 38.8951
1 | 0.3282 | 0.00726 | -0.0434 | 45.2066
1.5 | 0.3792 | 0.00742 | -0.0418 | 51.1051
2 | 0.4309 | 0.00765 | -0.0405 | 56.3268
2.5 | 0.4827 | 0.00795 | -0.0393 | 60.717
3 | 0.5345 | 0.00832 | -0.0382 | 64.2428
3.5 | 0.5861 | 0.00877 | -0.0371 | 66.8301
4 | 0.6372 | 0.00934 | -0.0361 | 68.2227
4.5 | 0.688 | 0.01001 | -0.0352 | 68.7313
5 | 0.7384 | 0.01081 | -0.0344 | 68.3071
5.5 | 0.7882 | 0.01173 | -0.0336 | 67.1952
6 | 0.8369 | 0.0129 | -0.0328 | 64.876
6.5 | 0.8833 | 0.01456 | -0.0319 | 60.6662
7 | 0.9281 | 0.01653 | -0.0305 | 56.1464
7.5 | 0.9707 | 0.01889 | -0.0287 | 51.387
8 | 1.0116 | 0.02157 | -0.0267 | 46.8985
8.5 | 1.0473 | 0.02604 | -0.0242 | 40.2189
9 | 1.0882 | 0.02882 | -0.0222 | 37.7585
9.5 | 1.121 | 0.03341 | -0.0197 | 33.5528
10 | 1.1418 | 0.03941 | -0.0166 | 28.9723
10.5 | 1.1365 | 0.0481 | -0.0124 | 23.6279
11 | 1.0899 | 0.05832 | -0.0087 | 18.6883
11.5 | 1.044 | 0.07028 | -0.0139 | 14.8549
12 | 0.9967 | 0.08755 | -0.0273 | 11.3844
12.5 | 0.9367 | 0.1143 | -0.0456 | 8.1951
13.5 | 0.8669 | 0.16274 | -0.0668 | 5.3269
14 | 0.869 | 0.17333 | -0.0725 | 5.0136
14.5 | 0.8771 | 0.18184 | -0.0763 | 4.8235
15 | 0.8921 | 0.1885 | -0.0778 | 4.7326

## 19. Re 250k Mach 0.10 (1)
BIGFOIL.COM POLAR EXPORT
NMR13
NMR13 |  |  |  | Cl Max: | 0.956 | at alpha= | 7 | deg
JavaFoil+Calcfoil stall+Eppler ext transition |  |  |  | L/D Max: | 61.41 | at alpha= | 5 | deg
Re: | 250000 |  |  | Cd Min: | 0.00786 | at alpha= | 0 | deg
Mach: | 0.1 |  |  | Cl=0 at alpha= | -1.7759 | deg
|  |  |  | @ Cl=0.1, Cd= | 0.0079385
|  |  |  | @ Cl=0.4, Cd= | 0.008626
|  |  |  | @ Cl=0.6, Cd= | 0.010228
alpha (deg) | Cl | Cd | Cm | Cl/Cd
-14 | -0.29 | 0.14942 | -0.011 | -1.942
-13.5 | -0.31 | 0.13595 | -0.011 | -2.281
-13 | -0.33 | 0.16987 | -0.011 | -1.945
-12.5 | -0.351 | 0.15841 | -0.01 | -2.214
-12 | -0.371 | 0.13917 | -0.011 | -2.664
-11.5 | -0.39 | 0.13063 | -0.01 | -2.984
-11 | -0.407 | 0.11412 | -0.011 | -3.57
-10.5 | -0.423 | 0.10404 | -0.01 | -4.064
-10 | -0.435 | 0.09252 | -0.01 | -4.704
-9.5 | -0.444 | 0.08839 | -0.01 | -5.022
-9 | -0.448 | 0.08105 | -0.01 | -5.531
-8.5 | -0.448 | 0.07353 | -0.01 | -6.087
-8 | -0.441 | 0.06602 | -0.01 | -6.684
-7.5 | -0.429 | 0.05971 | -0.01 | -7.188
-7 | -0.411 | 0.05502 | -0.01 | -7.476
-6.5 | -0.388 | 0.05012 | -0.011 | -7.737
-6 | -0.359 | 0.0465 | -0.011 | -7.723
-5.5 | -0.325 | 0.04313 | -0.011 | -7.528
-5 | -0.287 | 0.0402 | -0.011 | -7.133
-4.5 | -0.246 | 0.03792 | -0.012 | -6.495
-4 | -0.204 | 0.0358 | -0.013 | -5.692
-3.5 | -0.199 | 0.01134 | -0.035 | -17.535
-3 | -0.142 | 0.01113 | -0.036 | -12.781
-2.5 | -0.085 | 0.01092 | -0.036 | -7.747
-2 | -0.026 | 0.00826 | -0.036 | -3.195
-1.5 | 0.032 | 0.00807 | -0.036 | 3.994
-1 | 0.091 | 0.00794 | -0.037 | 11.459
-0.5 | 0.15 | 0.00793 | -0.037 | 18.884
0 | 0.209 | 0.00786 | -0.037 | 26.562
0.5 | 0.268 | 0.00805 | -0.037 | 33.251
1 | 0.326 | 0.00819 | -0.038 | 39.814
1.5 | 0.385 | 0.00852 | -0.038 | 45.166
2 | 0.443 | 0.00893 | -0.038 | 49.658
2.5 | 0.502 | 0.00935 | -0.038 | 53.654
3 | 0.56 | 0.00989 | -0.039 | 56.604
3.5 | 0.618 | 0.01038 | -0.039 | 59.499
4 | 0.675 | 0.01107 | -0.039 | 60.921
4.5 | 0.73 | 0.01193 | -0.039 | 61.197
5 | 0.784 | 0.01277 | -0.04 | 61.41
5.5 | 0.834 | 0.01412 | -0.04 | 59.081
6 | 0.88 | 0.01518 | -0.04 | 57.98
6.5 | 0.921 | 0.01594 | -0.04 | 57.757
7 | 0.956 | 0.01663 | -0.041 | 57.507
7.5 | 0.789 | 0.05118 | -0.015 | 15.416
8 | 0.805 | 0.05449 | -0.014 | 14.779
8.5 | 0.815 | 0.05863 | -0.013 | 13.908
9 | 0.819 | 0.06335 | -0.012 | 12.928
9.5 | 0.816 | 0.06857 | -0.012 | 11.9
10 | 0.806 | 0.07409 | -0.012 | 10.882
10.5 | 0.791 | 0.08044 | -0.012 | 9.83
11 | 0.77 | 0.08683 | -0.012 | 8.865
11.5 | 0.744 | 0.09571 | -0.013 | 7.776
12 | 0.715 | 0.10128 | -0.013 | 7.059

## 20. Re 250k Mach 0.10 (2)
BIGFOIL.COM POLAR EXPORT
NMR13
NMR13 |  |  |  | Cl Max: | 1.1369 | at alpha= | 10 | deg
XFOIL ncrit=9 |  |  |  | L/D Max: | 68.2353 | at alpha= | 5 | deg
Re: | 250000 |  |  | Cd Min: | 0.26148 | at alpha= | -20 | deg
Mach: | 0.1 |  |  | Cl=0 at alpha= | -1.6105 | deg
|  |  |  | @ Cl=0.1, Cd= | 0.0072277
|  |  |  | @ Cl=0.4, Cd= | 0.0075274
|  |  |  | @ Cl=0.6, Cd= | 0.0089509
alpha (deg) | Cl | Cd | Cm | Cl/Cd
-20 | -0.8321 | 0.26148 | 0.0843 | -3.1823
-19.5 | -0.8144 | 0.25497 | 0.08 | -3.1941
-19 | -0.7965 | 0.24828 | 0.0757 | -3.2081
-18.5 | -0.778 | 0.24238 | 0.07 | -3.2098
-18 | -0.7636 | 0.23764 | 0.0638 | -3.2133
-17.5 | -0.7498 | 0.23198 | 0.0587 | -3.2322
-17 | -0.729 | 0.22058 | 0.0579 | -3.3049
-16.5 | -0.7121 | 0.21363 | 0.0553 | -3.3333
-16 | -0.6958 | 0.20692 | 0.052 | -3.3627
-15.5 | -0.6799 | 0.20005 | 0.0485 | -3.3987
-15 | -0.6645 | 0.19303 | 0.0449 | -3.4425
-14.5 | -0.6497 | 0.18589 | 0.0412 | -3.4951
-14 | -0.6374 | 0.17936 | 0.0359 | -3.5537
-13.5 | -0.6299 | 0.17316 | 0.0305 | -3.6377
-13 | -0.6185 | 0.16568 | 0.0264 | -3.7331
-12.5 | -0.6056 | 0.15515 | 0.0261 | -3.9033
-12 | -0.5913 | 0.14813 | 0.0249 | -3.9918
-11.5 | -0.5805 | 0.14094 | 0.0223 | -4.1188
-11 | -0.5716 | 0.13345 | 0.0189 | -4.2833
-10.5 | -0.5682 | 0.126 | 0.011 | -4.5095
-10 | -0.561 | 0.11806 | 0.0057 | -4.7518
-9.5 | -0.5616 | 0.1072 | 0.0035 | -5.2388
-9 | -0.5495 | 0.10058 | 0.0032 | -5.4633
-8.5 | -0.5414 | 0.09327 | 0 | -5.8047
-8 | -0.5368 | 0.08511 | -0.0053 | -6.3071
-7.5 | -0.5308 | 0.07469 | -0.0171 | -7.1067
-7 | -0.5081 | 0.06097 | -0.0358 | -8.3336
-6.5 | -0.4948 | 0.04899 | -0.039 | -10.1
-6 | -0.4639 | 0.04279 | -0.0397 | -10.8413
-5.5 | -0.4313 | 0.02872 | -0.0384 | -15.0174
-5 | -0.393 | 0.02236 | -0.036 | -17.576
-4.5 | -0.349 | 0.01828 | -0.0334 | -19.0919
-4 | -0.3022 | 0.01532 | -0.0313 | -19.7258
-3.5 | -0.2549 | 0.01324 | -0.0299 | -19.2523
-3 | -0.2045 | 0.01156 | -0.0292 | -17.6903
-2.5 | -0.1279 | 0.00959 | -0.0347 | -13.3368
-2 | -0.0518 | 0.00803 | -0.0394 | -6.4508
-1.5 | 0.0147 | 0.00743 | -0.0396 | 1.9785
-1 | 0.1159 | 0.00719 | -0.0482 | 16.1196
-0.5 | 0.1788 | 0.00711 | -0.0492 | 25.1477
0 | 0.2299 | 0.0071 | -0.0474 | 32.3803
0.5 | 0.2793 | 0.00716 | -0.0453 | 39.0084
1 | 0.3297 | 0.00727 | -0.0435 | 45.3508
1.5 | 0.3811 | 0.00744 | -0.0419 | 51.2231
2 | 0.433 | 0.00768 | -0.0406 | 56.3802
2.5 | 0.4852 | 0.00798 | -0.0394 | 60.802
3 | 0.5373 | 0.00836 | -0.0382 | 64.2703
3.5 | 0.5891 | 0.00883 | -0.0372 | 66.7157
4 | 0.6405 | 0.0094 | -0.0361 | 68.1383
5 | 0.7424 | 0.01088 | -0.0344 | 68.2353
5.5 | 0.7925 | 0.01184 | -0.0335 | 66.9341
6 | 0.8414 | 0.01305 | -0.0327 | 64.4751
6.5 | 0.8878 | 0.01477 | -0.0317 | 60.1083
7 | 0.932 | 0.01692 | -0.0301 | 55.0827
7.5 | 0.9756 | 0.01917 | -0.0283 | 50.892
8 | 1.0162 | 0.02201 | -0.0261 | 46.1699
8.5 | 1.051 | 0.02699 | -0.0234 | 38.9403
9 | 1.0916 | 0.02974 | -0.0214 | 36.7048
9.5 | 1.1218 | 0.03474 | -0.0186 | 32.2913
10 | 1.1369 | 0.04129 | -0.0152 | 27.5345
10.5 | 1.1208 | 0.05022 | -0.0107 | 22.3178
11 | 1.0761 | 0.06003 | -0.0091 | 17.926
11.5 | 1.0308 | 0.07309 | -0.0165 | 14.1032
12 | 0.9823 | 0.09223 | -0.0316 | 10.6505
12.5 | 0.9239 | 0.11918 | -0.0483 | 7.7521
13 | 0.903 | 0.13623 | -0.0552 | 6.6285
13.5 | 0.8679 | 0.16315 | -0.0666 | 5.3196
14 | 0.8691 | 0.1742 | -0.0731 | 4.9891
14.5 | 0.8773 | 0.18283 | -0.0771 | 4.7984
15 | 0.892 | 0.18974 | -0.079 | 4.7012

## 21. Re 250k Mach 0.25 (1)
BIGFOIL.COM POLAR EXPORT
NMR13
NMR13 |  |  |  | Cl Max: | 0.966 | at alpha= | 7 | deg
JavaFoil+Calcfoil stall+Eppler ext transition |  |  |  | L/D Max: | 61.284 | at alpha= | 4.5 | deg
Re: | 250000 |  |  | Cd Min: | 0.00802 | at alpha= | 0 | deg
Mach: | 0.25 |  |  | Cl=0 at alpha= | -1.775 | deg
|  |  |  | @ Cl=0.1, Cd= | 0.008068
|  |  |  | @ Cl=0.4, Cd= | 0.0086585
|  |  |  | @ Cl=0.6, Cd= | 0.11775
alpha (deg) | Cl | Cd | Cm | Cl/Cd
-12.5 | -0.061 | 0.13731 | -0.012 | -0.442
-12 | -0.058 | 0.12821 | -0.012 | -0.451
-11.5 | -0.116 | 0.11998 | -0.012 | -0.965
-11 | -0.187 | 0.10703 | -0.012 | -1.751
-10.5 | -0.242 | 0.10004 | -0.012 | -2.416
-10 | -0.288 | 0.12247 | -0.011 | -2.354
-9.5 | -0.328 | 0.10749 | -0.011 | -3.052
-9 | -0.36 | 0.09491 | -0.011 | -3.796
-8.5 | -0.384 | 0.08612 | -0.011 | -4.456
-8 | -0.398 | 0.07373 | -0.011 | -5.396
-7.5 | -0.402 | 0.06608 | -0.011 | -6.085
-7 | -0.397 | 0.05908 | -0.011 | -6.712
-6.5 | -0.382 | 0.05257 | -0.011 | -7.263
-6 | -0.359 | 0.04794 | -0.011 | -7.486
-5.5 | -0.328 | 0.04414 | -0.011 | -7.421
-5 | -0.291 | 0.04104 | -0.012 | -7.093
-4.5 | -0.251 | 0.03825 | -0.012 | -6.564
-4 | -0.208 | 0.0361 | -0.013 | -5.772
-3.5 | -0.204 | 0.01142 | -0.036 | -17.838
-3 | -0.146 | 0.01126 | -0.037 | -12.966
-2.5 | -0.087 | 0.01107 | -0.037 | -7.854
-2 | -0.027 | 0.00842 | -0.037 | -3.219
-1.5 | 0.033 | 0.0082 | -0.037 | 4.042
-1 | 0.094 | 0.00807 | -0.038 | 11.585
-0.5 | 0.154 | 0.00805 | -0.038 | 19.108
0 | 0.215 | 0.00802 | -0.038 | 26.742
0.5 | 0.275 | 0.00814 | -0.038 | 33.78
1 | 0.335 | 0.00827 | -0.039 | 40.522
1.5 | 0.395 | 0.00862 | -0.039 | 45.876
2 | 0.456 | 0.00909 | -0.039 | 50.118
2.5 | 0.515 | 0.00953 | -0.039 | 54.085
3 | 0.575 | 0.01009 | -0.04 | 57.001
3.5 | 0.634 | 0.01062 | -0.04 | 59.71
4 | 0.693 | 0.01133 | -0.04 | 61.163
4.5 | 0.75 | 0.01223 | -0.04 | 61.284
5 | 0.804 | 0.01319 | -0.041 | 60.969
5.5 | 0.854 | 0.01471 | -0.041 | 58.049
6 | 0.899 | 0.01572 | -0.041 | 57.159
6.5 | 0.936 | 0.0165 | -0.042 | 56.771
7 | 0.966 | 0.01738 | -0.042 | 55.588
7.5 | 0.789 | 0.05258 | -0.013 | 15.007
8 | 0.795 | 0.05615 | -0.013 | 14.166
8.5 | 0.791 | 0.06115 | -0.013 | 12.943
9 | 0.776 | 0.06688 | -0.013 | 11.608
9.5 | 0.75 | 0.0745 | -0.012 | 10.061
10 | 0.712 | 0.0796 | -0.012 | 8.939
10.5 | 0.663 | 0.08821 | -0.013 | 7.515
11 | 0.605 | 0.09908 | -0.013 | 6.105
11.5 | 0.539 | 0.10642 | -0.013 | 5.062
12 | 0.466 | 0.11775 | -0.014 | 3.956

## 22. Re 250k Mach 0.25 (2)
BIGFOIL.COM POLAR EXPORT
NMR13
NMR13 |  |  |  | Cl Max: | 1.1026 | at alpha= | 9.5 | deg
XFOIL ncrit=9 |  |  |  | L/D Max: | 68.0038 | at alpha= | 4.5 | deg
Re: | 250000 |  |  | Cd Min: | 0.23154 | at alpha= | -17.5 | deg
Mach: | 0.25 |  |  | Cl=0 at alpha= | -1.6748 | deg
|  |  |  | @ Cl=0.1, Cd= | 0.0073073
|  |  |  | @ Cl=0.4, Cd= | 0.0076121
|  |  |  | @ Cl=0.6, Cd= | 0.0090405
alpha (deg) | Cl | Cd | Cm | Cl/Cd
-17.5 | -0.7561 | 0.23154 | 0.0632 | -3.2655
-17 | -0.7376 | 0.22374 | 0.0609 | -3.2967
-16.5 | -0.72 | 0.21686 | 0.0574 | -3.3201
-16 | -0.7027 | 0.2099 | 0.0537 | -3.3478
-15.5 | -0.6856 | 0.20279 | 0.0499 | -3.3808
-15 | -0.669 | 0.19556 | 0.0461 | -3.4209
-14.5 | -0.6532 | 0.18869 | 0.0412 | -3.4618
-14 | -0.6434 | 0.18291 | 0.0353 | -3.5176
-13.5 | -0.6324 | 0.17607 | 0.0307 | -3.5918
-13 | -0.6184 | 0.16562 | 0.0287 | -3.7338
-12.5 | -0.6001 | 0.15775 | 0.0284 | -3.8041
-12 | -0.5872 | 0.15057 | 0.0259 | -3.8998
-11.5 | -0.5761 | 0.14315 | 0.0228 | -4.0244
-11 | -0.5705 | 0.13608 | 0.0164 | -4.1924
-10.5 | -0.5636 | 0.12872 | 0.0103 | -4.3785
-10 | -0.56 | 0.11826 | 0.0081 | -4.7353
-9.5 | -0.5457 | 0.1112 | 0.0084 | -4.9074
-9 | -0.536 | 0.10394 | 0.0058 | -5.1568
-8.5 | -0.529 | 0.0962 | 0.0018 | -5.499
-8 | -0.5249 | 0.08761 | -0.0051 | -5.9913
-7.5 | -0.5177 | 0.07595 | -0.0241 | -6.8163
-7 | -0.5131 | 0.06251 | -0.0348 | -8.2083
-6.5 | -0.4932 | 0.05535 | -0.0353 | -8.9106
-6 | -0.4666 | 0.04735 | -0.0387 | -9.8543
-5.5 | -0.4422 | 0.03162 | -0.0403 | -13.9848
-5 | -0.4057 | 0.02491 | -0.0377 | -16.2866
-4.5 | -0.3638 | 0.0203 | -0.0349 | -17.9212
-4 | -0.317 | 0.01678 | -0.0323 | -18.8915
-3.5 | -0.2679 | 0.01389 | -0.0308 | -19.2873
-3 | -0.2068 | 0.01209 | -0.0316 | -17.105
-2.5 | -0.1229 | 0.01001 | -0.0378 | -12.2777
-2 | -0.0437 | 0.00828 | -0.0428 | -5.2778
-1.5 | 0.0235 | 0.00753 | -0.0429 | 3.1208
-1 | 0.1197 | 0.00725 | -0.0492 | 16.5103
-0.5 | 0.184 | 0.00715 | -0.0501 | 25.7343
0 | 0.2349 | 0.00717 | -0.0479 | 32.7615
0.5 | 0.286 | 0.00724 | -0.0459 | 39.5028
1 | 0.3382 | 0.00737 | -0.044 | 45.8887
1.5 | 0.3913 | 0.00757 | -0.0425 | 51.6909
2 | 0.445 | 0.00783 | -0.0411 | 56.8327
2.5 | 0.4988 | 0.00816 | -0.0398 | 61.1275
3 | 0.5526 | 0.00857 | -0.0386 | 64.4807
3.5 | 0.606 | 0.0091 | -0.0374 | 66.5934
4 | 0.6591 | 0.00973 | -0.0362 | 67.739
4.5 | 0.712 | 0.01047 | -0.0352 | 68.0038
5 | 0.7645 | 0.01135 | -0.0341 | 67.3568
5.5 | 0.8161 | 0.01242 | -0.0331 | 65.7085
6 | 0.8655 | 0.01393 | -0.0319 | 62.1321
6.5 | 0.9127 | 0.01594 | -0.0302 | 57.2585
7 | 0.957 | 0.01838 | -0.0281 | 52.0675
7.5 | 0.9975 | 0.02156 | -0.0254 | 46.2662
8 | 1.0396 | 0.02475 | -0.0227 | 42.004
8.5 | 1.072 | 0.03036 | -0.0194 | 35.3096
9 | 1.0988 | 0.03558 | -0.016 | 30.8825
9.5 | 1.1026 | 0.04284 | -0.0121 | 25.7376
10 | 1.0791 | 0.05059 | -0.0083 | 21.3303
10.5 | 1.0434 | 0.06048 | -0.0107 | 17.252
11 | 1.0043 | 0.07459 | -0.0207 | 13.4643
11.5 | 0.9614 | 0.09386 | -0.0353 | 10.2429
12 | 0.918 | 0.11558 | -0.0478 | 7.9426
12.5 | 0.8932 | 0.132 | -0.0551 | 6.7667
13 | 0.8708 | 0.15304 | -0.0645 | 5.69
13.5 | 0.8734 | 0.16635 | -0.066 | 5.2504
14 | 0.8723 | 0.17839 | -0.0761 | 4.8898
14.5 | 0.8811 | 0.1876 | -0.081 | 4.6967

## 23. Re 250k Mach 0.50 (1)
BIGFOIL.COM POLAR EXPORT
NMR13
NMR13 |  |  |  | Cl Max: | 1.156 | at alpha= | 20 | deg
JavaFoil+Calcfoil stall+Eppler ext transition |  |  |  | L/D Max: | 60.291 | at alpha= | 4 | deg
Re: | 250000 |  |  | Cd Min: | 0.00859 | at alpha= | 0 | deg
Mach: | 0.5 |  |  | Cl=0 at alpha= | -1.7761 | deg
|  |  |  | @ Cl=0.1, Cd= | 0.0086688
|  |  |  | @ Cl=0.4, Cd= | 0.0090616
|  |  |  | @ Cl=0.6, Cd= | 0.010632
alpha (deg) | Cl | Cd | Cm | Cl/Cd
-20 | -0.973 | 0.26086 | -0.019 | -3.729
-19.5 | -0.947 | 0.2634 | -0.019 | -3.596
-19 | -0.922 | 0.25077 | -0.019 | -3.675
-18.5 | -0.896 | 0.24236 | -0.019 | -3.697
-18 | -0.868 | 0.23454 | -0.018 | -3.703
-17.5 | -0.841 | 0.22427 | -0.018 | -3.75
-17 | -0.815 | 0.21992 | -0.018 | -3.704
-16.5 | -0.789 | 0.21925 | -0.018 | -3.597
-16 | -0.763 | 0.21034 | -0.018 | -3.626
-15.5 | -0.736 | 0.20288 | -0.018 | -3.63
-15 | -0.71 | 0.19966 | -0.018 | -3.558
-14.5 | -0.684 | 0.19921 | -0.018 | -3.434
-14 | -0.658 | 0.18184 | -0.018 | -3.619
-13.5 | -0.629 | 0.17408 | -0.017 | -3.616
-13 | -0.603 | 0.16398 | -0.017 | -3.676
-12.5 | -0.576 | 0.16221 | -0.017 | -3.553
-12 | -0.55 | 0.16337 | -0.017 | -3.366
-11.5 | -0.523 | 0.15871 | -0.017 | -3.298
-11 | -0.497 | 0.1555 | -0.017 | -3.195
-10.5 | -0.47 | 0.14556 | -0.017 | -3.23
-10 | -0.443 | 0.13203 | -0.015 | -3.352
-9.5 | -0.416 | 0.12805 | -0.016 | -3.248
-9 | -0.389 | 0.1314 | -0.016 | -2.962
-8.5 | -0.363 | 0.12085 | -0.016 | -3
-8 | -0.335 | 0.10932 | -0.014 | -3.067
-7.5 | -0.309 | 0.11333 | -0.014 | -2.722
-7 | -0.282 | 0.09722 | -0.015 | -2.898
-6.5 | -0.255 | 0.10821 | -0.015 | -2.355
-6 | -0.228 | 0.06355 | -0.014 | -3.584
-5.5 | -0.201 | 0.05108 | -0.013 | -3.932
-5 | -0.256 | 0.0529 | -0.013 | -4.838
-4.5 | -0.257 | 0.04256 | -0.013 | -6.034
-4 | -0.223 | 0.03819 | -0.013 | -5.848
-3.5 | -0.179 | 0.03543 | -0.014 | -5.054
-3 | -0.162 | 0.0118 | -0.041 | -13.697
-2.5 | -0.097 | 0.0116 | -0.041 | -8.342
-2 | -0.03 | 0.01088 | -0.041 | -2.778
-1.5 | 0.037 | 0.00878 | -0.042 | 4.215
-1 | 0.105 | 0.00866 | -0.042 | 12.075
-0.5 | 0.172 | 0.0086 | -0.042 | 19.998
0 | 0.24 | 0.00859 | -0.043 | 27.934
0.5 | 0.307 | 0.00871 | -0.043 | 35.301
1 | 0.375 | 0.00889 | -0.043 | 42.139
1.5 | 0.442 | 0.00935 | -0.043 | 47.26
2 | 0.509 | 0.00982 | -0.044 | 51.848
2.5 | 0.576 | 0.01041 | -0.044 | 55.306
3 | 0.642 | 0.01102 | -0.044 | 58.252
3.5 | 0.708 | 0.01179 | -0.045 | 60.045
4 | 0.772 | 0.0128 | -0.045 | 60.291
4.5 | 0.833 | 0.01395 | -0.045 | 59.687
5 | 0.888 | 0.01584 | -0.046 | 56.048
5.5 | 0.929 | 0.01738 | -0.046 | 53.436
6 | 0.757 | 0.04575 | -0.018 | 16.542
6.5 | 0.714 | 0.05398 | -0.012 | 13.226
7 | 0.471 | 0.06282 | -0.014 | 7.495
7.5 | 0.498 | 0.09574 | -0.015 | 5.197
8 | 0.524 | 0.1162 | -0.017 | 4.512
8.5 | 0.551 | 0.11865 | -0.017 | 4.642
9 | 0.578 | 0.13065 | -0.019 | 4.423
9.5 | 0.604 | 0.13331 | -0.019 | 4.532
10 | 0.63 | 0.13608 | -0.02 | 4.633
10.5 | 0.658 | 0.14589 | -0.022 | 4.51
11 | 0.684 | 0.15515 | -0.022 | 4.41
11.5 | 0.71 | 0.15969 | -0.022 | 4.448
12 | 0.737 | 0.1603 | -0.023 | 4.595
12.5 | 0.764 | 0.17224 | -0.024 | 4.433
13 | 0.791 | 0.18095 | -0.025 | 4.37
13.5 | 0.817 | 0.18887 | -0.026 | 4.325
14 | 0.843 | 0.19153 | -0.026 | 4.4
14.5 | 0.869 | 0.19587 | -0.026 | 4.435
15 | 0.895 | 0.20254 | -0.027 | 4.418
15.5 | 0.924 | 0.22329 | -0.029 | 4.136
16 | 0.949 | 0.21996 | -0.029 | 4.315
16.5 | 0.975 | 0.23113 | -0.029 | 4.217
17 | 1 | 0.23402 | -0.029 | 4.274
17.5 | 1.026 | 0.24247 | -0.03 | 4.231
18 | 1.053 | 0.24775 | -0.031 | 4.25
18.5 | 1.081 | 0.26013 | -0.032 | 4.154
19 | 1.106 | 0.26755 | -0.032 | 4.133
19.5 | 1.131 | 0.27241 | -0.032 | 4.151
20 | 1.156 | 0.27665 | -0.032 | 4.178

## 24. Re 250k Mach 0.50 (2)
BIGFOIL.COM POLAR EXPORT
NMR13
NMR13 |  |  |  | Cl Max: | 1.1495 | at alpha= | 20 | deg
XFOIL ncrit=9 |  |  |  | L/D Max: | 66.419 | at alpha= | 4 | deg
Re: | 250000 |  |  | Cd Min: | 0.30986 | at alpha= | 20 | deg
Mach: | 0.5 |  |  | Cl=0 at alpha= | -1.8544 | deg
|  |  |  | @ Cl=0.1, Cd= | 0.0076664
|  |  |  | @ Cl=0.4, Cd= | 0.007951
|  |  |  | @ Cl=0.6, Cd= | 0.0093857
alpha (deg) | Cl | Cd | Cm | Cl/Cd
-20 | -0.9232 | 0.29139 | 0.1009 | -3.1683
-19.5 | -0.9005 | 0.28476 | 0.0939 | -3.1623
-18.5 | -0.8555 | 0.2655 | 0.085 | -3.2222
-18 | -0.8331 | 0.25716 | 0.0804 | -3.2396
-17.5 | -0.8105 | 0.24895 | 0.0756 | -3.2557
-17 | -0.7878 | 0.24069 | 0.0707 | -3.2731
-16.5 | -0.7653 | 0.23243 | 0.0658 | -3.2926
-16 | -0.7426 | 0.22452 | 0.0603 | -3.3075
-15.5 | -0.723 | 0.21818 | 0.0537 | -3.3138
-15 | -0.7059 | 0.21167 | 0.0476 | -3.3349
-14.5 | -0.6844 | 0.20143 | 0.0439 | -3.3977
-14 | -0.6605 | 0.19106 | 0.0427 | -3.457
-13.5 | -0.6405 | 0.18309 | 0.0393 | -3.4983
-13 | -0.6216 | 0.17517 | 0.0356 | -3.5486
-12 | -0.5937 | 0.1614 | 0.0241 | -3.6784
-11.5 | -0.5835 | 0.15435 | 0.0183 | -3.7804
-11 | -0.5585 | 0.14283 | 0.0203 | -3.9102
-10.5 | -0.5436 | 0.13515 | 0.0177 | -4.0222
-10 | -0.5306 | 0.12739 | 0.0143 | -4.1652
-9.5 | -0.5236 | 0.12019 | 0.0077 | -4.3564
-9 | -0.5168 | 0.11267 | 0.0009 | -4.5868
-8.5 | -0.5077 | 0.10294 | -0.0012 | -4.932
-8 | -0.4922 | 0.09528 | -0.0012 | -5.1658
-7.5 | -0.4812 | 0.08782 | -0.0043 | -5.4794
-7 | -0.4737 | 0.07985 | -0.0097 | -5.9324
-6.5 | -0.4698 | 0.0692 | -0.0302 | -6.789
-6 | -0.4604 | 0.05926 | -0.034 | -7.7692
-5.5 | -0.4433 | 0.04918 | -0.0376 | -9.0138
-5 | -0.4291 | 0.03968 | -0.0408 | -10.814
-4.5 | -0.4127 | 0.02997 | -0.0398 | -13.7704
-4 | -0.3789 | 0.02447 | -0.0364 | -15.4843
-3.5 | -0.2951 | 0.01731 | -0.041 | -17.0479
-3 | -0.1988 | 0.0139 | -0.0456 | -14.3022
-2.5 | -0.103 | 0.01144 | -0.0508 | -9.0035
-2 | -0.0189 | 0.00942 | -0.0548 | -2.0064
-1.5 | 0.046 | 0.00816 | -0.0533 | 5.6373
-1 | 0.0982 | 0.00767 | -0.0474 | 12.8031
-0.5 | 0.197 | 0.00747 | -0.0521 | 26.3722
0 | 0.2589 | 0.00749 | -0.0508 | 34.5661
0.5 | 0.3172 | 0.00763 | -0.0486 | 41.5727
1 | 0.3768 | 0.00784 | -0.0467 | 48.0612
1.5 | 0.4374 | 0.00813 | -0.0449 | 53.8007
2 | 0.4983 | 0.00851 | -0.0432 | 58.5546
2.5 | 0.5593 | 0.009 | -0.0415 | 62.1444
3 | 0.6205 | 0.00958 | -0.0398 | 64.7704
3.5 | 0.6814 | 0.0103 | -0.0381 | 66.1553
4 | 0.7419 | 0.01117 | -0.0361 | 66.419
4.5 | 0.8022 | 0.01221 | -0.0341 | 65.7002
5 | 0.8609 | 0.01357 | -0.0318 | 63.4414
5.5 | 0.9162 | 0.01554 | -0.029 | 58.9575
6 | 0.9657 | 0.01832 | -0.0252 | 52.7129
6.5 | 1.0072 | 0.02215 | -0.0205 | 45.4718
7 | 1.0441 | 0.02708 | -0.0152 | 38.5561
7.5 | 1.0551 | 0.03371 | -0.0103 | 31.2993
8 | 1.038 | 0.04127 | -0.0069 | 25.1514
8.5 | 1.0085 | 0.05138 | -0.0107 | 19.6283
9 | 0.976 | 0.06488 | -0.021 | 15.0432
9.5 | 0.9426 | 0.08063 | -0.0326 | 11.6904
10 | 0.912 | 0.0965 | -0.042 | 9.4508
10.5 | 0.8899 | 0.11107 | -0.0492 | 8.0121
11 | 0.8765 | 0.1244 | -0.0557 | 7.0458
11.5 | 0.8707 | 0.13697 | -0.0616 | 6.3569
12 | 0.871 | 0.14891 | -0.0673 | 5.8492
12.5 | 0.8767 | 0.16002 | -0.0722 | 5.4787
13 | 0.8869 | 0.1702 | -0.0761 | 5.2109
14 | 0.918 | 0.19422 | -0.0838 | 4.7266
14.5 | 0.9326 | 0.20476 | -0.0899 | 4.5546
15 | 0.9419 | 0.21421 | -0.1 | 4.3971
15.5 | 0.9603 | 0.22372 | -0.1057 | 4.2924
16 | 0.9805 | 0.23264 | -0.1102 | 4.2147
16.5 | 1.0038 | 0.24187 | -0.1125 | 4.1502
17 | 1.0259 | 0.25403 | -0.1163 | 4.0385
17.5 | 1.0409 | 0.26145 | -0.127 | 3.9813
18 | 1.0623 | 0.27065 | -0.1327 | 3.925
18.5 | 1.0841 | 0.27953 | -0.1376 | 3.8783
19 | 1.1069 | 0.28922 | -0.1408 | 3.8272
20 | 1.1495 | 0.30986 | -0.1525 | 3.7097

## 25. Re 500k Mach 0.00 (1)
BIGFOIL.COM POLAR EXPORT
NMR13
NMR13 |  |  |  | Cl Max: | 1.011 | at alpha= | 8.5 | deg
JavaFoil+Calcfoil stall+Eppler ext transition |  |  |  | L/D Max: | 73.598 | at alpha= | 4 | deg
Re: | 500000 |  |  | Cd Min: | 0.00622 | at alpha= | 0 | deg
Mach: | 0 |  |  | Cl=0 at alpha= | -1.7759 | deg
|  |  |  | @ Cl=0.1, Cd= | 0.0062807
|  |  |  | @ Cl=0.4, Cd= | 0.0068514
|  |  |  | @ Cl=0.6, Cd= | 0.0083595
alpha (deg) | Cl | Cd | Cm | Cl/Cd
-14 | -0.33 | 0.1285 | -0.011 | -2.567
-13.5 | -0.348 | 0.12026 | -0.011 | -2.891
-13 | -0.365 | 0.11055 | -0.011 | -3.306
-12.5 | -0.383 | 0.10455 | -0.011 | -3.665
-12 | -0.4 | 0.09647 | -0.011 | -4.148
-11.5 | -0.416 | 0.09192 | -0.011 | -4.527
-11 | -0.43 | 0.08521 | -0.011 | -5.051
-10.5 | -0.442 | 0.07928 | -0.011 | -5.58
-10 | -0.451 | 0.07504 | -0.011 | -6.017
-9.5 | -0.457 | 0.07733 | -0.011 | -5.91
-9 | -0.458 | 0.06994 | -0.011 | -6.553
-8.5 | -0.455 | 0.06462 | -0.011 | -7.038
-8 | -0.446 | 0.05959 | -0.011 | -7.488
-7.5 | -0.432 | 0.05451 | -0.011 | -7.929
-7 | -0.413 | 0.0501 | -0.011 | -8.239
-6.5 | -0.388 | 0.04626 | -0.011 | -8.392
-6 | -0.359 | 0.04331 | -0.011 | -8.283
-5.5 | -0.324 | 0.04056 | -0.011 | -7.987
-5 | -0.286 | 0.0381 | -0.012 | -7.505
-4.5 | -0.246 | 0.03594 | -0.013 | -6.831
-4 | -0.253 | 0.00992 | -0.035 | -25.488
-3.5 | -0.198 | 0.00972 | -0.035 | -20.357
-3 | -0.142 | 0.0095 | -0.035 | -14.902
-2.5 | -0.084 | 0.00933 | -0.036 | -9.032
-2 | -0.026 | 0.00655 | -0.036 | -4.009
-1.5 | 0.032 | 0.00639 | -0.036 | 5.023
-1 | 0.091 | 0.00629 | -0.036 | 14.39
-0.5 | 0.149 | 0.00623 | -0.037 | 23.913
0 | 0.208 | 0.00622 | -0.037 | 33.418
0.5 | 0.266 | 0.00627 | -0.037 | 42.441
1 | 0.325 | 0.00642 | -0.037 | 50.555
1.5 | 0.383 | 0.00674 | -0.038 | 56.847
2 | 0.441 | 0.00712 | -0.038 | 61.994
2.5 | 0.499 | 0.00751 | -0.038 | 66.446
3 | 0.557 | 0.00802 | -0.038 | 69.465
3.5 | 0.614 | 0.00847 | -0.039 | 72.588
4 | 0.671 | 0.00912 | -0.039 | 73.598
4.5 | 0.727 | 0.00992 | -0.039 | 73.295
5 | 0.78 | 0.01067 | -0.039 | 73.106
5.5 | 0.83 | 0.01198 | -0.04 | 69.282
6 | 0.876 | 0.01302 | -0.04 | 67.313
6.5 | 0.918 | 0.01372 | -0.04 | 66.917
7 | 0.954 | 0.01429 | -0.041 | 66.73
7.5 | 0.983 | 0.01513 | -0.041 | 64.999
8 | 1.006 | 0.01587 | -0.041 | 63.412
8.5 | 1.011 | 0.01694 | -0.041 | 59.705
9 | 0.824 | 0.05901 | -0.013 | 13.96
9.5 | 0.824 | 0.06359 | -0.014 | 12.952
10 | 0.817 | 0.0688 | -0.013 | 11.878
10.5 | 0.805 | 0.07456 | -0.013 | 10.801
11 | 0.788 | 0.07986 | -0.013 | 9.874
11.5 | 0.767 | 0.08431 | -0.013 | 9.099
12 | 0.742 | 0.09052 | -0.013 | 8.202
12.5 | 0.715 | 0.099 | -0.014 | 7.22
13 | 0.685 | 0.10619 | -0.014 | 6.452
13.5 | 0.654 | 0.11023 | -0.014 | 5.935

## 26. Re 500k Mach 0.00 (2)
BIGFOIL.COM POLAR EXPORT
NMR13
NMR13 |  |  |  | Cl Max: | 1.2233 | at alpha= | 11 | deg
XFOIL ncrit=9 |  |  |  | L/D Max: | 82.4402 | at alpha= | 4.5 | deg
Re: | 500000 |  |  | Cd Min: | 0.26104 | at alpha= | -20 | deg
Mach: | 0 |  |  | Cl=0 at alpha= | -1.9095 | deg
|  |  |  | @ Cl=0.1, Cd= | 0.005185
|  |  |  | @ Cl=0.4, Cd= | 0.0058297
|  |  |  | @ Cl=0.6, Cd= | 0.0073577
alpha (deg) | Cl | Cd | Cm | Cl/Cd
-20 | -0.8299 | 0.26104 | 0.0835 | -3.1792
-19.5 | -0.8131 | 0.25448 | 0.0785 | -3.1951
-19 | -0.7965 | 0.24647 | 0.0752 | -3.2316
-18.5 | -0.7802 | 0.24012 | 0.0721 | -3.2492
-18 | -0.7635 | 0.23376 | 0.0684 | -3.2662
-17.5 | -0.7468 | 0.22711 | 0.0645 | -3.2883
-17 | -0.7301 | 0.22024 | 0.0606 | -3.315
-16.5 | -0.7125 | 0.21305 | 0.056 | -3.3443
-16 | -0.6973 | 0.20605 | 0.0513 | -3.3841
-15.5 | -0.6833 | 0.19892 | 0.0469 | -3.435
-15 | -0.6694 | 0.19165 | 0.0431 | -3.4928
-14.5 | -0.656 | 0.18417 | 0.0394 | -3.5619
-14 | -0.6428 | 0.17559 | 0.0382 | -3.6608
-13.5 | -0.6295 | 0.16883 | 0.0357 | -3.7286
-13 | -0.6173 | 0.16179 | 0.0328 | -3.8154
-12.5 | -0.6061 | 0.1544 | 0.0298 | -3.9255
-12 | -0.5961 | 0.14672 | 0.0267 | -4.0628
-11.5 | -0.5876 | 0.13833 | 0.0222 | -4.2478
-11 | -0.5796 | 0.12998 | 0.0174 | -4.4591
-10.5 | -0.5721 | 0.12144 | 0.0134 | -4.711
-10 | -0.5764 | 0.11074 | 0.0099 | -5.205
-9.5 | -0.567 | 0.10435 | 0.0081 | -5.4336
-9 | -0.5596 | 0.09704 | 0.0047 | -5.7667
-8.5 | -0.5544 | 0.08898 | -0.0001 | -6.2306
-8 | -0.5522 | 0.07932 | -0.008 | -6.9617
-7.5 | -0.5297 | 0.06452 | -0.0277 | -8.2099
-7 | -0.5096 | 0.05186 | -0.0365 | -9.8265
-6.5 | -0.5013 | 0.0373 | -0.0406 | -13.4397
-6 | -0.4676 | 0.03215 | -0.04 | -14.5443
-5.5 | -0.4374 | 0.01912 | -0.0354 | -22.8766
-5 | -0.3964 | 0.01533 | -0.0327 | -25.8578
-4 | -0.2713 | 0.01109 | -0.0362 | -24.4635
-3.5 | -0.1969 | 0.00962 | -0.0402 | -20.4678
-3 | -0.126 | 0.00841 | -0.0435 | -14.9822
-2.5 | -0.0616 | 0.00736 | -0.0457 | -8.3696
-2 | -0.0088 | 0.00638 | -0.0452 | -1.3793
-1.5 | 0.0398 | 0.00567 | -0.0432 | 7.0194
-1 | 0.0855 | 0.00523 | -0.0401 | 16.348
-0.5 | 0.1371 | 0.00507 | -0.0379 | 27.0414
0 | 0.213 | 0.0051 | -0.0419 | 41.7647
0.5 | 0.2654 | 0.00525 | -0.0409 | 50.5524
1 | 0.3183 | 0.00544 | -0.0401 | 58.511
1.5 | 0.3715 | 0.00568 | -0.0394 | 65.4049
2 | 0.4248 | 0.00596 | -0.0388 | 71.2752
2.5 | 0.478 | 0.0063 | -0.0382 | 75.873
3 | 0.5312 | 0.0067 | -0.0376 | 79.2836
3.5 | 0.5839 | 0.00719 | -0.0371 | 81.21
4 | 0.6367 | 0.00774 | -0.0366 | 82.261
4.5 | 0.6892 | 0.00836 | -0.0362 | 82.4402
5 | 0.7412 | 0.00908 | -0.0357 | 81.63
5.5 | 0.7925 | 0.00994 | -0.0352 | 79.7284
6.5 | 0.8922 | 0.01218 | -0.034 | 73.2512
7 | 0.9415 | 0.01338 | -0.0332 | 70.3662
7.5 | 0.9881 | 0.01509 | -0.032 | 65.4805
8 | 1.032 | 0.01711 | -0.0305 | 60.3156
8.5 | 1.0782 | 0.01859 | -0.0292 | 57.9989
9 | 1.1158 | 0.02139 | -0.0271 | 52.1646
9.5 | 1.1486 | 0.0252 | -0.0244 | 45.5794
10 | 1.1796 | 0.0291 | -0.0217 | 40.5361
10.5 | 1.2055 | 0.03293 | -0.0189 | 36.608
11 | 1.2233 | 0.03675 | -0.016 | 33.2871
11.5 | 1.2153 | 0.04217 | -0.0115 | 28.8191
12 | 1.1933 | 0.04944 | -0.0101 | 24.1363
12.5 | 1.1583 | 0.06076 | -0.0146 | 19.0635
13 | 1.1022 | 0.07965 | -0.0272 | 13.838
13.5 | 1.04 | 0.10399 | -0.0434 | 10.001
14 | 0.8815 | 0.16719 | -0.0714 | 5.2724
14.5 | 0.8869 | 0.17715 | -0.0764 | 5.0065
15 | 0.8978 | 0.18416 | -0.0795 | 4.8751
15.5 | 0.909 | 0.19092 | -0.0823 | 4.7612
16 | 0.91 | 0.20359 | -0.0879 | 4.4698

## 27. Re 500k Mach 0.10 (1)
BIGFOIL.COM POLAR EXPORT
NMR13
NMR13 |  |  |  | Cl Max: | 1.006 | at alpha= | 8 | deg
JavaFoil+Calcfoil stall+Eppler ext transition |  |  |  | L/D Max: | 73.678 | at alpha= | 4 | deg
Re: | 500000 |  |  | Cd Min: | 0.00624 | at alpha= | 0 | deg
Mach: | 0.1 |  |  | Cl=0 at alpha= | -1.7759 | deg
|  |  |  | @ Cl=0.1, Cd= | 0.0063039
|  |  |  | @ Cl=0.4, Cd= | 0.0068509
|  |  |  | @ Cl=0.6, Cd= | 0.0083603
alpha (deg) | Cl | Cd | Cm | Cl/Cd
-14 | -0.29 | 0.12901 | -0.011 | -2.251
-13.5 | -0.31 | 0.12192 | -0.012 | -2.545
-13 | -0.331 | 0.1148 | -0.011 | -2.88
-12.5 | -0.351 | 0.10723 | -0.011 | -3.273
-12 | -0.371 | 0.10064 | -0.011 | -3.686
-11.5 | -0.39 | 0.09473 | -0.011 | -4.117
-11 | -0.408 | 0.08688 | -0.011 | -4.691
-10.5 | -0.423 | 0.08069 | -0.011 | -5.241
-10 | -0.435 | 0.07543 | -0.011 | -5.772
-9.5 | -0.444 | 0.07957 | -0.011 | -5.581
-9 | -0.448 | 0.07092 | -0.011 | -6.323
-8.5 | -0.448 | 0.06617 | -0.011 | -6.765
-8 | -0.441 | 0.0599 | -0.011 | -7.368
-7.5 | -0.429 | 0.05509 | -0.011 | -7.792
-7 | -0.411 | 0.05042 | -0.011 | -8.158
-6.5 | -0.388 | 0.04643 | -0.011 | -8.354
-6 | -0.359 | 0.04355 | -0.011 | -8.246
-5.5 | -0.325 | 0.04065 | -0.011 | -7.988
-5 | -0.287 | 0.03816 | -0.012 | -7.516
-4.5 | -0.246 | 0.03598 | -0.013 | -6.849
-4 | -0.254 | 0.00993 | -0.035 | -25.569
-3.5 | -0.199 | 0.00974 | -0.035 | -20.419
-3 | -0.142 | 0.00952 | -0.036 | -14.94
-2.5 | -0.085 | 0.00935 | -0.036 | -9.055
-2 | -0.026 | 0.00657 | -0.036 | -4.017
-1.5 | 0.032 | 0.00641 | -0.036 | 5.034
-1 | 0.091 | 0.00631 | -0.037 | 14.42
-0.5 | 0.15 | 0.00627 | -0.037 | 23.906
0 | 0.209 | 0.00624 | -0.037 | 33.464
0.5 | 0.268 | 0.00629 | -0.037 | 42.516
1 | 0.326 | 0.00643 | -0.038 | 50.702
1.5 | 0.385 | 0.00675 | -0.038 | 57.021
2 | 0.443 | 0.00714 | -0.038 | 62.076
2.5 | 0.502 | 0.00754 | -0.038 | 66.527
3 | 0.56 | 0.00805 | -0.039 | 69.521
3.5 | 0.618 | 0.0085 | -0.039 | 72.607
4 | 0.675 | 0.00916 | -0.039 | 73.678
4.5 | 0.73 | 0.00996 | -0.039 | 73.31
5 | 0.784 | 0.01074 | -0.04 | 73.021
5.5 | 0.834 | 0.01205 | -0.04 | 69.194
6 | 0.88 | 0.0131 | -0.04 | 67.171
6.5 | 0.921 | 0.0138 | -0.04 | 66.719
7 | 0.956 | 0.01441 | -0.041 | 66.342
7.5 | 0.985 | 0.01527 | -0.041 | 64.474
8 | 1.006 | 0.01601 | -0.041 | 62.815
8.5 | 0.817 | 0.05571 | -0.017 | 14.666
9 | 0.819 | 0.05933 | -0.014 | 13.809
9.5 | 0.816 | 0.0637 | -0.013 | 12.812
10 | 0.807 | 0.07042 | -0.013 | 11.452
10.5 | 0.791 | 0.07444 | -0.013 | 10.625
11 | 0.77 | 0.07944 | -0.013 | 9.692
11.5 | 0.744 | 0.08669 | -0.013 | 8.587
12 | 0.715 | 0.09298 | -0.014 | 7.691
12.5 | 0.683 | 0.09968 | -0.014 | 6.852
13 | 0.649 | 0.1078 | -0.014 | 6.021

## 28. Re 500k Mach 0.10 (2)
BIGFOIL.COM POLAR EXPORT
NMR13
NMR13 |  |  |  | Cl Max: | 1.2089 | at alpha= | 11 | deg
XFOIL ncrit=9 |  |  |  | L/D Max: | 82.4138 | at alpha= | 4.5 | deg
Re: | 500000 |  |  | Cd Min: | 0.2045 | at alpha= | 16 | deg
Mach: | 0.1 |  |  | Cl=0 at alpha= | -1.9105 | deg
|  |  |  | @ Cl=0.1, Cd= | 0.0052038
|  |  |  | @ Cl=0.4, Cd= | 0.005849
|  |  |  | @ Cl=0.6, Cd= | 0.0073653
alpha (deg) | Cl | Cd | Cm | Cl/Cd
-14 | -0.6427 | 0.17619 | 0.0385 | -3.6478
-13.5 | -0.6292 | 0.16937 | 0.0359 | -3.7149
-13 | -0.617 | 0.16227 | 0.033 | -3.8023
-12.5 | -0.6055 | 0.15484 | 0.0299 | -3.9105
-12 | -0.5953 | 0.14712 | 0.0267 | -4.0464
-11.5 | -0.5871 | 0.13871 | 0.0219 | -4.2326
-11 | -0.5784 | 0.13044 | 0.0174 | -4.4342
-10.5 | -0.5708 | 0.12191 | 0.0135 | -4.6821
-10 | -0.5739 | 0.11169 | 0.0105 | -5.1383
-9.5 | -0.564 | 0.10526 | 0.0086 | -5.3582
-9 | -0.5567 | 0.09783 | 0.0052 | -5.6905
-8.5 | -0.5514 | 0.0897 | 0.0004 | -6.1472
-8 | -0.548 | 0.07974 | -0.0081 | -6.8723
-7.5 | -0.5272 | 0.06581 | -0.0267 | -8.0109
-6.5 | -0.5013 | 0.03855 | -0.0406 | -13.0039
-6 | -0.4684 | 0.03308 | -0.0403 | -14.1596
-5.5 | -0.4397 | 0.01979 | -0.0358 | -22.2183
-5 | -0.3992 | 0.01591 | -0.033 | -25.0911
-4.5 | -0.346 | 0.0128 | -0.033 | -27.0312
-4 | -0.2721 | 0.01117 | -0.0367 | -24.3599
-3.5 | -0.197 | 0.00965 | -0.0407 | -20.4145
-3 | -0.1258 | 0.00845 | -0.044 | -14.8876
-2.5 | -0.0622 | 0.00742 | -0.0459 | -8.3827
-2 | -0.0087 | 0.00642 | -0.0454 | -1.3551
-1.5 | 0.0399 | 0.0057 | -0.0434 | 7
-1 | 0.0861 | 0.00525 | -0.0403 | 16.4
-0.5 | 0.1372 | 0.00508 | -0.0379 | 27.0079
0 | 0.214 | 0.00512 | -0.042 | 41.7969
0.5 | 0.2667 | 0.00527 | -0.0411 | 50.6072
1 | 0.32 | 0.00547 | -0.0403 | 58.5009
1.5 | 0.3734 | 0.00571 | -0.0395 | 65.394
2 | 0.427 | 0.00599 | -0.0389 | 71.2855
2.5 | 0.4806 | 0.00632 | -0.0383 | 76.0443
3 | 0.5341 | 0.00673 | -0.0377 | 79.3611
3.5 | 0.5872 | 0.00723 | -0.0372 | 81.2172
4 | 0.6402 | 0.00779 | -0.0367 | 82.1823
4.5 | 0.6931 | 0.00841 | -0.0362 | 82.4138
5 | 0.7455 | 0.00914 | -0.0357 | 81.5646
5.5 | 0.7971 | 0.01001 | -0.0352 | 79.6304
6 | 0.8477 | 0.01107 | -0.0346 | 76.5763
6.5 | 0.8974 | 0.01229 | -0.0339 | 73.0187
7 | 0.9467 | 0.01358 | -0.033 | 69.7128
7.5 | 0.9939 | 0.01524 | -0.0317 | 65.2165
8 | 1.0381 | 0.01728 | -0.0301 | 60.0752
8.5 | 1.0833 | 0.01901 | -0.0286 | 56.9858
9 | 1.1172 | 0.02256 | -0.0259 | 49.5213
9.5 | 1.1515 | 0.02616 | -0.0233 | 44.0176
10 | 1.1795 | 0.03051 | -0.0203 | 38.6595
10.5 | 1.2008 | 0.03475 | -0.0172 | 34.5554
11 | 1.2089 | 0.03913 | -0.0135 | 30.8945
11.5 | 1.1907 | 0.04551 | -0.0099 | 26.1635
12 | 1.1609 | 0.05485 | -0.0117 | 21.165
12.5 | 1.1167 | 0.06972 | -0.0208 | 16.0169
13 | 1.0644 | 0.09013 | -0.0351 | 11.8096
13.5 | 0.9934 | 0.11806 | -0.0518 | 8.4144
14 | 0.8097 | 0.11945 | -0.0345 | 6.7786
14.5 | 0.7747 | 0.13106 | -0.0395 | 5.911
15 | 0.8978 | 0.18556 | -0.0805 | 4.8383
15.5 | 0.9098 | 0.19221 | -0.0832 | 4.7334
16 | 0.9116 | 0.2045 | -0.0885 | 4.4577

## 29. Re 500k Mach 0.25 (1)
BIGFOIL.COM POLAR EXPORT
NMR13
NMR13 |  |  |  | Cl Max: | 0.986 | at alpha= | 7.5 | deg
JavaFoil+Calcfoil stall+Eppler ext transition |  |  |  | L/D Max: | 73.875 | at alpha= | 4 | deg
Re: | 500000 |  |  | Cd Min: | 0.00634 | at alpha= | 0 | deg
Mach: | 0.25 |  |  | Cl=0 at alpha= | -1.775 | deg
|  |  |  | @ Cl=0.1, Cd= | 0.006416
|  |  |  | @ Cl=0.4, Cd= | 0.10744
|  |  |  | @ Cl=0.6, Cd= | 0.10744
alpha (deg) | Cl | Cd | Cm | Cl/Cd
-12.5 | -0.061 | 0.10399 | -0.013 | -0.584
-12 | -0.058 | 0.11512 | -0.013 | -0.503
-11.5 | -0.116 | 0.10472 | -0.012 | -1.106
-11 | -0.188 | 0.0952 | -0.012 | -1.97
-10.5 | -0.242 | 0.08788 | -0.012 | -2.751
-10 | -0.288 | 0.08129 | -0.012 | -3.548
-9.5 | -0.328 | 0.07617 | -0.012 | -4.31
-9 | -0.36 | 0.0704 | -0.012 | -5.12
-8.5 | -0.384 | 0.07673 | -0.011 | -5.004
-8 | -0.398 | 0.06612 | -0.011 | -6.018
-7.5 | -0.402 | 0.05907 | -0.011 | -6.808
-7 | -0.397 | 0.05351 | -0.011 | -7.412
-6.5 | -0.382 | 0.04825 | -0.011 | -7.915
-6 | -0.359 | 0.04443 | -0.011 | -8.078
-5.5 | -0.328 | 0.04133 | -0.011 | -7.925
-5 | -0.291 | 0.03861 | -0.012 | -7.539
-4.5 | -0.251 | 0.03642 | -0.013 | -6.897
-4 | -0.209 | 0.03437 | -0.014 | -6.067
-3.5 | -0.204 | 0.00988 | -0.036 | -20.63
-3 | -0.146 | 0.00964 | -0.037 | -15.147
-2.5 | -0.087 | 0.00947 | -0.037 | -9.182
-2 | -0.027 | 0.00672 | -0.037 | -4.034
-1.5 | 0.033 | 0.00654 | -0.037 | 5.07
-1 | 0.094 | 0.00642 | -0.038 | 14.578
-0.5 | 0.154 | 0.00638 | -0.038 | 24.135
0 | 0.215 | 0.00634 | -0.038 | 33.834
0.5 | 0.275 | 0.00638 | -0.038 | 43.115
1 | 0.335 | 0.0065 | -0.039 | 51.578
1.5 | 0.395 | 0.00684 | -0.039 | 57.848
2 | 0.456 | 0.00729 | -0.039 | 62.493
2.5 | 0.515 | 0.0077 | -0.039 | 66.922
3 | 0.575 | 0.00823 | -0.04 | 69.877
3.5 | 0.634 | 0.00872 | -0.04 | 72.702
4 | 0.693 | 0.00938 | -0.04 | 73.875
4.5 | 0.75 | 0.01022 | -0.04 | 73.325
5 | 0.804 | 0.01111 | -0.041 | 72.351
5.5 | 0.854 | 0.0126 | -0.041 | 67.755
6 | 0.899 | 0.0136 | -0.041 | 66.087
6.5 | 0.936 | 0.01427 | -0.042 | 65.607
7 | 0.966 | 0.01508 | -0.042 | 64.049
7.5 | 0.986 | 0.01599 | -0.042 | 61.628
8 | 0.797 | 0.05341 | -0.017 | 14.924
8.5 | 0.792 | 0.05746 | -0.014 | 13.779
9 | 0.776 | 0.06202 | -0.014 | 12.52
9.5 | 0.75 | 0.068 | -0.013 | 11.026
10 | 0.712 | 0.07362 | -0.013 | 9.667
10.5 | 0.663 | 0.08071 | -0.014 | 8.216
11 | 0.605 | 0.08806 | -0.014 | 6.87
11.5 | 0.539 | 0.09271 | -0.015 | 5.813
12 | 0.466 | 0.09793 | -0.015 | 4.759
12.5 | 0.387 | 0.10744 | -0.016 | 3.605

## 30. Re 500k Mach 0.25 (2)
BIGFOIL.COM POLAR EXPORT
NMR13
NMR13 |  |  |  | Cl Max: | 1.1506 | at alpha= | 9.5 | deg
XFOIL ncrit=9 |  |  |  | L/D Max: | 82.0522 | at alpha= | 4 | deg
Re: | 500000 |  |  | Cd Min: | 0.15658 | at alpha= | 13.5 | deg
Mach: | 0.25 |  |  | Cl=0 at alpha= | -1.9049 | deg
|  |  |  | @ Cl=0.1, Cd= | 0.0053417
|  |  |  | @ Cl=0.4, Cd= | 0.0059087
|  |  |  | @ Cl=0.6, Cd= | 0.0074037
alpha (deg) | Cl | Cd | Cm | Cl/Cd
-7 | -0.5176 | 0.0549 | -0.035 | -9.4281
-6.5 | -0.4989 | 0.04621 | -0.0392 | -10.7964
-6 | -0.4708 | 0.03858 | -0.041 | -12.2032
-4.5 | -0.3521 | 0.01362 | -0.0361 | -25.8517
-4 | -0.2762 | 0.01174 | -0.0396 | -23.5264
-3.5 | -0.1988 | 0.00985 | -0.0435 | -20.1827
-3 | -0.1264 | 0.00869 | -0.0462 | -14.5455
-2.5 | -0.0637 | 0.00767 | -0.0472 | -8.3051
-2 | -0.0096 | 0.00667 | -0.0465 | -1.4393
-1.5 | 0.0409 | 0.00589 | -0.0446 | 6.944
-1 | 0.0893 | 0.00539 | -0.0417 | 16.5677
-0.5 | 0.138 | 0.00517 | -0.0383 | 26.6925
0 | 0.2197 | 0.0052 | -0.0428 | 42.25
0.5 | 0.2743 | 0.00536 | -0.0419 | 51.1754
1 | 0.3291 | 0.00557 | -0.0411 | 59.0844
1.5 | 0.3842 | 0.00582 | -0.0403 | 66.0137
2 | 0.4394 | 0.00613 | -0.0396 | 71.6803
2.5 | 0.4947 | 0.00649 | -0.0389 | 76.225
3 | 0.5499 | 0.00692 | -0.0383 | 79.4653
3.5 | 0.6048 | 0.00745 | -0.0376 | 81.1812
4 | 0.6597 | 0.00804 | -0.037 | 82.0522
4.5 | 0.7145 | 0.00871 | -0.0364 | 82.0321
5 | 0.7687 | 0.00951 | -0.0357 | 80.8307
5.5 | 0.822 | 0.01049 | -0.0349 | 78.3603
6 | 0.8739 | 0.01173 | -0.034 | 74.5013
6.5 | 0.9253 | 0.01308 | -0.0328 | 70.7416
7 | 0.9761 | 0.01456 | -0.0314 | 67.0398
7.5 | 1.0236 | 0.01654 | -0.0295 | 61.8863
8 | 1.0664 | 0.01913 | -0.027 | 55.7449
8.5 | 1.107 | 0.02192 | -0.0244 | 50.5018
9 | 1.1306 | 0.02754 | -0.0203 | 41.053
9.5 | 1.1506 | 0.03284 | -0.0164 | 35.0365
10 | 1.1462 | 0.03934 | -0.0117 | 29.1357
10.5 | 1.1228 | 0.04665 | -0.0094 | 24.0686
11 | 1.0925 | 0.05715 | -0.0139 | 19.1164
11.5 | 1.0588 | 0.07152 | -0.0242 | 14.8043
12 | 1.0214 | 0.08905 | -0.0365 | 11.47
12.5 | 0.9795 | 0.10833 | -0.0477 | 9.0418
13.5 | 0.8914 | 0.15658 | -0.069 | 5.6929
14 | 0.7013 | 0.14304 | -0.0444 | 4.9028
14.5 | 0.6857 | 0.15245 | -0.048 | 4.4979

## 31. Re 500k Mach 0.50 (1)
BIGFOIL.COM POLAR EXPORT
NMR13
NMR13 |  |  |  | Cl Max: | 1.156 | at alpha= | 20 | deg
JavaFoil+Calcfoil stall+Eppler ext transition |  |  |  | L/D Max: | 72.542 | at alpha= | 3.5 | deg
Re: | 500000 |  |  | Cd Min: | 0.00686 | at alpha= | 0 | deg
Mach: | 0.5 |  |  | Cl=0 at alpha= | -1.7761 | deg
|  |  |  | @ Cl=0.1, Cd= | 0.0069574
|  |  |  | @ Cl=0.4, Cd= | 0.0072242
|  |  |  | @ Cl=0.6, Cd= | 0.0086936
alpha (deg) | Cl | Cd | Cm | Cl/Cd
-20 | -0.973 | 0.22727 | -0.019 | -4.281
-19.5 | -0.947 | 0.21954 | -0.019 | -4.315
-19 | -0.922 | 0.21411 | -0.019 | -4.305
-18.5 | -0.896 | 0.20837 | -0.019 | -4.3
-18 | -0.87 | 0.20152 | -0.019 | -4.317
-17.5 | -0.841 | 0.19206 | -0.018 | -4.381
-17 | -0.815 | 0.18736 | -0.018 | -4.349
-16.5 | -0.789 | 0.18304 | -0.018 | -4.309
-16 | -0.763 | 0.17306 | -0.018 | -4.407
-15.5 | -0.737 | 0.17147 | -0.018 | -4.295
-15 | -0.71 | 0.16602 | -0.018 | -4.279
-14.5 | -0.684 | 0.16133 | -0.018 | -4.241
-14 | -0.658 | 0.15525 | -0.019 | -4.241
-13.5 | -0.63 | 0.1466 | -0.017 | -4.296
-13 | -0.603 | 0.13971 | -0.017 | -4.315
-12.5 | -0.576 | 0.14069 | -0.017 | -4.097
-12 | -0.55 | 0.13619 | -0.017 | -4.038
-11.5 | -0.523 | 0.13166 | -0.017 | -3.976
-11 | -0.497 | 0.12845 | -0.017 | -3.868
-10.5 | -0.47 | 0.12041 | -0.017 | -3.906
-10 | -0.443 | 0.1114 | -0.016 | -3.974
-9.5 | -0.416 | 0.105 | -0.016 | -3.962
-9 | -0.389 | 0.10444 | -0.016 | -3.728
-8.5 | -0.363 | 0.09827 | -0.016 | -3.689
-8 | -0.335 | 0.09267 | -0.015 | -3.62
-7.5 | -0.309 | 0.09359 | -0.015 | -3.297
-7 | -0.282 | 0.05518 | -0.015 | -5.107
-6.5 | -0.255 | 0.08674 | -0.015 | -2.938
-6 | -0.228 | 0.05673 | -0.014 | -4.016
-5.5 | -0.201 | 0.04703 | -0.014 | -4.272
-5 | -0.256 | 0.04151 | -0.014 | -6.166
-4.5 | -0.257 | 0.03942 | -0.013 | -6.515
-4 | -0.223 | 0.03595 | -0.013 | -6.212
-3.5 | -0.179 | 0.03372 | -0.016 | -5.315
-3 | -0.162 | 0.01021 | -0.041 | -15.835
-2.5 | -0.097 | 0.00995 | -0.041 | -9.723
-2 | -0.03 | 0.00917 | -0.041 | -3.299
-1.5 | 0.037 | 0.00705 | -0.042 | 5.251
-1 | 0.105 | 0.00695 | -0.042 | 15.05
-0.5 | 0.172 | 0.00689 | -0.042 | 24.964
0 | 0.24 | 0.00686 | -0.043 | 34.984
0.5 | 0.307 | 0.00696 | -0.043 | 44.166
1 | 0.375 | 0.00706 | -0.043 | 53.083
1.5 | 0.442 | 0.0075 | -0.043 | 58.921
2 | 0.509 | 0.00794 | -0.044 | 64.129
2.5 | 0.576 | 0.00849 | -0.044 | 67.801
3 | 0.642 | 0.00905 | -0.044 | 70.918
3.5 | 0.708 | 0.00976 | -0.045 | 72.542
4 | 0.772 | 0.0107 | -0.045 | 72.175
4.5 | 0.833 | 0.01174 | -0.045 | 70.916
5 | 0.888 | 0.01354 | -0.046 | 65.571
5.5 | 0.929 | 0.01497 | -0.046 | 62.048
6 | 0.944 | 0.01639 | -0.046 | 57.616
6.5 | 0.714 | 0.04856 | -0.014 | 14.706
7 | 0.471 | 0.0574 | -0.015 | 8.205
7.5 | 0.498 | 0.05824 | -0.016 | 8.545
8 | 0.524 | 0.09393 | -0.017 | 5.583
8.5 | 0.551 | 0.09638 | -0.017 | 5.715
9 | 0.578 | 0.10562 | -0.02 | 5.472
9.5 | 0.604 | 0.10829 | -0.02 | 5.58
10 | 0.631 | 0.11107 | -0.02 | 5.677
10.5 | 0.658 | 0.12061 | -0.022 | 5.456
11 | 0.684 | 0.12375 | -0.022 | 5.529
11.5 | 0.71 | 0.13119 | -0.023 | 5.415
12 | 0.737 | 0.13416 | -0.023 | 5.491
12.5 | 0.764 | 0.14542 | -0.025 | 5.256
13 | 0.791 | 0.14711 | -0.025 | 5.376
13.5 | 0.817 | 0.15384 | -0.026 | 5.31
14 | 0.843 | 0.15914 | -0.026 | 5.296
14.5 | 0.869 | 0.16256 | -0.026 | 5.345
15 | 0.895 | 0.17294 | -0.027 | 5.178
15.5 | 0.924 | 0.17868 | -0.029 | 5.169
16 | 0.949 | 0.1842 | -0.029 | 5.153
16.5 | 0.975 | 0.19198 | -0.029 | 5.078
17 | 1.001 | 0.19511 | -0.029 | 5.128
17.5 | 1.026 | 0.19979 | -0.03 | 5.138
18 | 1.055 | 0.21093 | -0.031 | 5.002
18.5 | 1.081 | 0.21829 | -0.032 | 4.951
19 | 1.106 | 0.2199 | -0.032 | 5.03
19.5 | 1.131 | 0.22794 | -0.032 | 4.962
20 | 1.156 | 0.2309 | -0.032 | 5.008

## 32. Re 500k Mach 0.50 (2)
BIGFOIL.COM POLAR EXPORT
NMR13
NMR13 |  |  |  | Cl Max: | 1.1514 | at alpha= | 20 | deg
XFOIL ncrit=9 |  |  |  | L/D Max: | 81.4286 | at alpha= | 4 | deg
Re: | 500000 |  |  | Cd Min: | 0.30739 | at alpha= | 20 | deg
Mach: | 0.5 |  |  | Cl=0 at alpha= | -1.8769 | deg
|  |  |  | @ Cl=0.1, Cd= | 0.0060854
|  |  |  | @ Cl=0.4, Cd= | 0.0061646
|  |  |  | @ Cl=0.6, Cd= | 0.0075713
alpha (deg) | Cl | Cd | Cm | Cl/Cd
-20 | -0.9268 | 0.29095 | 0.1028 | -3.1854
-19.5 | -0.9045 | 0.28273 | 0.0976 | -3.1992
-19 | -0.8818 | 0.27444 | 0.0924 | -3.2131
-18.5 | -0.859 | 0.26605 | 0.0873 | -3.2287
-18 | -0.8359 | 0.25747 | 0.0821 | -3.2466
-17.5 | -0.8118 | 0.24894 | 0.0762 | -3.261
-17 | -0.79 | 0.24117 | 0.0697 | -3.2757
-16.5 | -0.7688 | 0.23265 | 0.0644 | -3.3045
-16 | -0.7466 | 0.2231 | 0.0619 | -3.3465
-15.5 | -0.7254 | 0.21508 | 0.0578 | -3.3727
-15 | -0.7044 | 0.20707 | 0.0536 | -3.4017
-14.5 | -0.6837 | 0.19895 | 0.0493 | -3.4365
-14 | -0.6634 | 0.19074 | 0.0451 | -3.478
-13.5 | -0.6434 | 0.18243 | 0.0407 | -3.5268
-13 | -0.6257 | 0.17449 | 0.0349 | -3.5859
-12.5 | -0.6104 | 0.16648 | 0.03 | -3.6665
-12 | -0.5948 | 0.15819 | 0.0259 | -3.76
-11.5 | -0.5779 | 0.14892 | 0.0252 | -3.8806
-11 | -0.5626 | 0.14133 | 0.0224 | -3.9808
-10.5 | -0.5489 | 0.13349 | 0.0192 | -4.1119
-10 | -0.5368 | 0.12543 | 0.0139 | -4.2797
-9.5 | -0.5257 | 0.11742 | 0.0083 | -4.4771
-9 | -0.5204 | 0.10785 | 0.0055 | -4.8252
-8.5 | -0.5083 | 0.10041 | 0.0038 | -5.0622
-8 | -0.4975 | 0.09289 | 0.0007 | -5.3558
-7.5 | -0.4883 | 0.08508 | -0.0034 | -5.7393
-7 | -0.4806 | 0.07689 | -0.0086 | -6.2505
-6.5 | -0.4747 | 0.06807 | -0.0161 | -6.9737
-6 | -0.4491 | 0.05586 | -0.0343 | -8.0397
-5.5 | -0.4494 | 0.04391 | -0.0399 | -10.2346
-5 | -0.4432 | 0.03441 | -0.0405 | -12.88
-4.5 | -0.3769 | 0.02196 | -0.0489 | -17.163
-4 | -0.293 | 0.01557 | -0.0531 | -18.8182
-3.5 | -0.2113 | 0.01194 | -0.0546 | -17.6968
-3 | -0.1382 | 0.00991 | -0.0546 | -13.9455
-2.5 | -0.0751 | 0.00865 | -0.0527 | -8.6821
-2 | -0.0147 | 0.00768 | -0.051 | -1.9141
-1.5 | 0.045 | 0.00678 | -0.0495 | 6.6372
-1 | 0.1028 | 0.00605 | -0.0472 | 16.9917
-0.5 | 0.1577 | 0.00567 | -0.0437 | 27.8131
0 | 0.2201 | 0.0056 | -0.0414 | 39.3036
0.5 | 0.3086 | 0.00574 | -0.0458 | 53.7631
1 | 0.37 | 0.00601 | -0.0446 | 61.5641
1.5 | 0.4321 | 0.00633 | -0.0435 | 68.2622
2 | 0.4945 | 0.00673 | -0.0425 | 73.477
2.5 | 0.5574 | 0.0072 | -0.0414 | 77.4167
3 | 0.6205 | 0.00775 | -0.0403 | 80.0645
3.5 | 0.6836 | 0.0084 | -0.0391 | 81.381
4 | 0.7467 | 0.00917 | -0.0377 | 81.4286
4.5 | 0.8096 | 0.0101 | -0.0362 | 80.1584
5 | 0.8716 | 0.01127 | -0.0343 | 77.3381
6 | 0.9896 | 0.01475 | -0.0287 | 67.0915
6.5 | 1.0379 | 0.01783 | -0.0241 | 58.2109
7 | 1.0764 | 0.02212 | -0.0185 | 48.6618
7.5 | 1.0956 | 0.02805 | -0.0128 | 39.0588
8 | 1.0822 | 0.03497 | -0.0081 | 30.9465
8.5 | 1.0547 | 0.04461 | -0.0106 | 23.6427
9 | 1.0253 | 0.05768 | -0.0203 | 17.7757
9.5 | 0.9942 | 0.07284 | -0.0315 | 13.6491
10 | 0.9625 | 0.0881 | -0.0406 | 10.9251
10.5 | 0.9333 | 0.10294 | -0.0482 | 9.0664
11 | 0.9105 | 0.11718 | -0.0549 | 7.7701
11.5 | 0.8965 | 0.13071 | -0.0613 | 6.8587
12 | 0.8901 | 0.14361 | -0.0675 | 6.198
12.5 | 0.8905 | 0.15586 | -0.0733 | 5.7135
13 | 0.8958 | 0.1675 | -0.0789 | 5.3481
13.5 | 0.9051 | 0.17859 | -0.0842 | 5.068
14 | 0.9197 | 0.18818 | -0.0884 | 4.8873
14.5 | 0.688 | 0.16311 | -0.0558 | 4.218
15 | 0.9474 | 0.21148 | -0.098 | 4.4799
15.5 | 0.9642 | 0.22231 | -0.1067 | 4.3372
16 | 0.9838 | 0.2313 | -0.1116 | 4.2534
16.5 | 1.0042 | 0.23983 | -0.1159 | 4.1871
17 | 1.024 | 0.25008 | -0.1193 | 4.0947
17.5 | 1.0444 | 0.26005 | -0.1253 | 4.0162
18 | 1.0641 | 0.26979 | -0.1326 | 3.9442
18.5 | 1.0864 | 0.27998 | -0.1397 | 3.8803
19 | 1.1082 | 0.28942 | -0.1454 | 3.829
19.5 | 1.1299 | 0.29855 | -0.151 | 3.7846
20 | 1.1514 | 0.30739 | -0.1562 | 3.7457

## 33. Re 750k Mach 0.00 (1)
BIGFOIL.COM POLAR EXPORT
NMR13
NMR13 |  |  |  | Cl Max: | 1.029 | at alpha= | 9 | deg
JavaFoil+Calcfoil stall+Eppler ext transition |  |  |  | L/D Max: | 81.572 | at alpha= | 4 | deg
Re: | 750000 |  |  | Cd Min: | 0.00575 | at alpha= | 0.5 | deg
Mach: | 0 |  |  | Cl=0 at alpha= | -1.7759 | deg
|  |  |  | @ Cl=0.1, Cd= | 0.0059038
|  |  |  | @ Cl=0.4, Cd= | 0.0061938
|  |  |  | @ Cl=0.6, Cd= | 0.0074968
alpha (deg) | Cl | Cd | Cm | Cl/Cd
-14 | -0.33 | 0.11291 | -0.012 | -2.923
-13.5 | -0.348 | 0.11384 | -0.012 | -3.055
-13 | -0.366 | 0.10695 | -0.012 | -3.419
-12.5 | -0.383 | 0.10125 | -0.012 | -3.786
-12 | -0.4 | 0.09256 | -0.012 | -4.325
-11.5 | -0.416 | 0.0878 | -0.012 | -4.741
-11 | -0.431 | 0.08101 | -0.012 | -5.315
-10.5 | -0.443 | 0.07603 | -0.012 | -5.821
-10 | -0.452 | 0.07099 | -0.011 | -6.361
-9.5 | -0.457 | 0.06835 | -0.012 | -6.689
-9 | -0.458 | 0.06275 | -0.011 | -7.306
-8.5 | -0.455 | 0.06191 | -0.011 | -7.348
-8 | -0.446 | 0.05712 | -0.011 | -7.812
-7.5 | -0.432 | 0.05213 | -0.011 | -8.292
-7 | -0.413 | 0.04835 | -0.011 | -8.539
-6.5 | -0.388 | 0.04485 | -0.011 | -8.657
-6 | -0.359 | 0.04207 | -0.011 | -8.529
-5.5 | -0.324 | 0.03959 | -0.011 | -8.184
-5 | -0.286 | 0.03723 | -0.013 | -7.683
-4.5 | -0.306 | 0.0094 | -0.035 | -32.54
-4 | -0.253 | 0.00924 | -0.035 | -27.36
-3.5 | -0.198 | 0.00904 | -0.035 | -21.899
-3 | -0.142 | 0.00885 | -0.035 | -15.992
-2.5 | -0.084 | 0.00871 | -0.036 | -9.671
-2 | -0.026 | 0.00617 | -0.036 | -4.257
-1.5 | 0.032 | 0.006 | -0.036 | 5.345
-1 | 0.091 | 0.00591 | -0.036 | 15.322
-0.5 | 0.149 | 0.00587 | -0.037 | 25.406
0 | 0.208 | 0.00581 | -0.037 | 35.761
0.5 | 0.266 | 0.00575 | -0.037 | 46.335
1 | 0.325 | 0.00586 | -0.037 | 55.418
1.5 | 0.383 | 0.0061 | -0.038 | 62.76
2 | 0.441 | 0.00642 | -0.038 | 68.755
2.5 | 0.499 | 0.00675 | -0.038 | 73.948
3 | 0.557 | 0.00718 | -0.038 | 77.623
3.5 | 0.614 | 0.0076 | -0.039 | 80.85
4 | 0.671 | 0.00823 | -0.039 | 81.572
4.5 | 0.727 | 0.00899 | -0.039 | 80.818
5 | 0.78 | 0.00972 | -0.039 | 80.311
5.5 | 0.83 | 0.01099 | -0.04 | 75.516
6 | 0.876 | 0.01201 | -0.04 | 72.995
6.5 | 0.918 | 0.01267 | -0.04 | 72.457
7 | 0.954 | 0.0132 | -0.041 | 72.258
7.5 | 0.983 | 0.01398 | -0.041 | 70.346
8 | 1.006 | 0.01465 | -0.041 | 68.686
8.5 | 1.021 | 0.01546 | -0.041 | 66.082
9 | 1.029 | 0.01643 | -0.042 | 62.621
9.5 | 0.826 | 0.06212 | -0.018 | 13.297
10 | 0.817 | 0.06682 | -0.014 | 12.232
10.5 | 0.806 | 0.07115 | -0.014 | 11.322
11 | 0.789 | 0.0771 | -0.014 | 10.23
11.5 | 0.767 | 0.08161 | -0.014 | 9.403
12 | 0.743 | 0.08758 | -0.014 | 8.479
12.5 | 0.715 | 0.09335 | -0.015 | 7.662
13 | 0.685 | 0.10092 | -0.014 | 6.791
13.5 | 0.654 | 0.10463 | -0.015 | 6.255
14 | 0.623 | 0.11214 | -0.016 | 5.555

## 34. Re 750k Mach 0.00 (2)
BIGFOIL.COM POLAR EXPORT
NMR13
NMR13 |  |  |  | Cl Max: | 1.2782 | at alpha= | 11.5 | deg
XFOIL ncrit=9 |  |  |  | L/D Max: | 89.7887 | at alpha= | 4 | deg
Re: | 750000 |  |  | Cd Min: | 0.26031 | at alpha= | -20 | deg
Mach: | 0 |  |  | Cl=0 at alpha= | -1.8585 | deg
|  |  |  | @ Cl=0.1, Cd= | 0.004818
|  |  |  | @ Cl=0.4, Cd= | 0.0052252
|  |  |  | @ Cl=0.6, Cd= | 0.0067348
alpha (deg) | Cl | Cd | Cm | Cl/Cd
-20 | -0.8331 | 0.26031 | 0.0853 | -3.2004
-19.5 | -0.8163 | 0.25411 | 0.0812 | -3.2124
-19 | -0.7992 | 0.24769 | 0.0771 | -3.2266
-18.5 | -0.7821 | 0.24108 | 0.0731 | -3.2442
-18 | -0.765 | 0.2342 | 0.069 | -3.2664
-17.5 | -0.7467 | 0.2267 | 0.0645 | -3.2938
-17 | -0.5017 | 0.18422 | 0.0268 | -2.7234
-16.5 | -0.493 | 0.17949 | 0.0248 | -2.7467
-16 | -0.485 | 0.17464 | 0.0227 | -2.7771
-15.5 | -0.6861 | 0.19704 | 0.0493 | -3.482
-15 | -0.6714 | 0.19043 | 0.0463 | -3.5257
-14.5 | -0.6573 | 0.18358 | 0.0431 | -3.5805
-14 | -0.6438 | 0.17646 | 0.0399 | -3.6484
-13.5 | -0.6312 | 0.16914 | 0.0367 | -3.7318
-13 | -0.6196 | 0.16162 | 0.0336 | -3.8337
-12.5 | -0.6087 | 0.15367 | 0.0303 | -3.9611
-12 | -0.6 | 0.14503 | 0.0257 | -4.1371
-11.5 | -0.5911 | 0.13683 | 0.0222 | -4.32
-11 | -0.5833 | 0.12829 | 0.0187 | -4.5467
-10.5 | -0.5864 | 0.11738 | 0.0147 | -4.9957
-10 | -0.579 | 0.11064 | 0.0124 | -5.2332
-9.5 | -0.5706 | 0.10366 | 0.0094 | -5.5045
-9 | -0.5652 | 0.09565 | 0.0052 | -5.909
-8.5 | -0.5627 | 0.08656 | -0.0004 | -6.5007
-8 | -0.5605 | 0.07538 | -0.0106 | -7.4357
-7.5 | -0.5377 | 0.05992 | -0.0291 | -8.9736
-7 | -0.5184 | 0.04559 | -0.0376 | -11.3709
-6.5 | -0.5086 | 0.0313 | -0.0404 | -16.2492
-6 | -0.4825 | 0.01908 | -0.0365 | -25.2883
-5.5 | -0.4451 | 0.01408 | -0.0336 | -31.6122
-5 | -0.3803 | 0.01182 | -0.0359 | -32.1743
-4.5 | -0.3106 | 0.01043 | -0.039 | -29.7795
-4 | -0.2401 | 0.00899 | -0.0423 | -26.7075
-3.5 | -0.1756 | 0.00815 | -0.0439 | -21.546
-3 | -0.1181 | 0.00746 | -0.0441 | -15.8311
-2.5 | -0.0659 | 0.00682 | -0.0433 | -9.6628
-2 | -0.0146 | 0.00607 | -0.0424 | -2.4053
-1.5 | 0.037 | 0.00543 | -0.0416 | 6.814
-1 | 0.0878 | 0.0049 | -0.0403 | 17.9184
-0.5 | 0.1369 | 0.00457 | -0.0383 | 29.9562
0 | 0.1873 | 0.00448 | -0.0362 | 41.808
0.5 | 0.2621 | 0.0046 | -0.0401 | 56.9783
1 | 0.3157 | 0.00481 | -0.0396 | 65.6341
1.5 | 0.3693 | 0.00506 | -0.039 | 72.9842
2 | 0.4232 | 0.00535 | -0.0386 | 79.1028
2.5 | 0.477 | 0.00569 | -0.0382 | 83.8313
3 | 0.5306 | 0.0061 | -0.0378 | 86.9836
3.5 | 0.5841 | 0.00658 | -0.0374 | 88.769
4 | 0.6375 | 0.0071 | -0.0371 | 89.7887
5 | 0.7431 | 0.00836 | -0.0364 | 88.8876
5.5 | 0.7949 | 0.00916 | -0.036 | 86.7795
6 | 0.846 | 0.0101 | -0.0355 | 83.7624
6.5 | 0.8968 | 0.01107 | -0.035 | 81.0117
7 | 0.9475 | 0.01203 | -0.0344 | 78.7614
7.5 | 0.9971 | 0.01317 | -0.0336 | 75.7099
8 | 1.0458 | 0.01441 | -0.0327 | 72.5746
8.5 | 1.0907 | 0.01625 | -0.0313 | 67.12
9 | 1.1361 | 0.01782 | -0.03 | 63.7542
9.5 | 1.1727 | 0.02063 | -0.0278 | 56.8444
10 | 1.2078 | 0.02349 | -0.0256 | 51.4176
10.5 | 1.2414 | 0.02625 | -0.0233 | 47.2914
11 | 1.2656 | 0.02989 | -0.0203 | 42.3419
11.5 | 1.2782 | 0.03401 | -0.0166 | 37.5831
12 | 1.2732 | 0.03866 | -0.0124 | 32.9333
12.5 | 1.2576 | 0.04533 | -0.0114 | 27.7432
13 | 1.2321 | 0.05527 | -0.0151 | 22.2924
13.5 | 1.1984 | 0.069 | -0.0235 | 17.3681
14 | 1.1439 | 0.08913 | -0.0363 | 12.8341
14.5 | 1.0827 | 0.11265 | -0.0498 | 9.6112
15 | 0.6793 | 0.15821 | -0.0494 | 4.2937
15.5 | 0.9143 | 0.18868 | -0.0833 | 4.8458
16 | 0.9131 | 0.20146 | -0.0891 | 4.5324
16.5 | 0.9237 | 0.2113 | -0.0939 | 4.3715

## 35. Re 750k Mach 0.10 (1)
BIGFOIL.COM POLAR EXPORT
NMR13
NMR13 |  |  |  | Cl Max: | 1.019 | at alpha= | 8.5 | deg
JavaFoil+Calcfoil stall+Eppler ext transition |  |  |  | L/D Max: | 81.638 | at alpha= | 4 | deg
Re: | 750000 |  |  | Cd Min: | 0.00576 | at alpha= | 0.5 | deg
Mach: | 0.1 |  |  | Cl=0 at alpha= | -1.7759 | deg
|  |  |  | @ Cl=0.1, Cd= | 0.0059324
|  |  |  | @ Cl=0.4, Cd= | 0.0062176
|  |  |  | @ Cl=0.6, Cd= | 0.0075065
alpha (deg) | Cl | Cd | Cm | Cl/Cd
-14 | -0.291 | 0.11386 | -0.012 | -2.552
-13.5 | -0.311 | 0.10716 | -0.012 | -2.898
-13 | -0.331 | 0.109 | -0.012 | -3.035
-12.5 | -0.351 | 0.10276 | -0.012 | -3.417
-12 | -0.371 | 0.09498 | -0.012 | -3.907
-11.5 | -0.39 | 0.09019 | -0.012 | -4.326
-11 | -0.408 | 0.08202 | -0.012 | -4.971
-10.5 | -0.423 | 0.07716 | -0.012 | -5.483
-10 | -0.436 | 0.07273 | -0.012 | -5.989
-9.5 | -0.444 | 0.06807 | -0.011 | -6.526
-9 | -0.449 | 0.0628 | -0.011 | -7.142
-8.5 | -0.448 | 0.05975 | -0.011 | -7.493
-8 | -0.441 | 0.05735 | -0.011 | -7.697
-7.5 | -0.429 | 0.05258 | -0.011 | -8.165
-7 | -0.411 | 0.04859 | -0.011 | -8.467
-6.5 | -0.388 | 0.04496 | -0.011 | -8.627
-6 | -0.359 | 0.04234 | -0.011 | -8.483
-5.5 | -0.325 | 0.03971 | -0.011 | -8.178
-5 | -0.287 | 0.03733 | -0.013 | -7.687
-4.5 | -0.307 | 0.00934 | -0.035 | -32.877
-4 | -0.254 | 0.00926 | -0.035 | -27.409
-3.5 | -0.199 | 0.00906 | -0.035 | -21.943
-3 | -0.142 | 0.00887 | -0.036 | -16.033
-2.5 | -0.085 | 0.00873 | -0.036 | -9.697
-2 | -0.026 | 0.00619 | -0.036 | -4.265
-1.5 | 0.032 | 0.00602 | -0.036 | 5.356
-1 | 0.091 | 0.00594 | -0.037 | 15.33
-0.5 | 0.15 | 0.00589 | -0.037 | 25.446
0 | 0.209 | 0.00582 | -0.037 | 35.852
0.5 | 0.268 | 0.00576 | -0.037 | 46.462
1 | 0.326 | 0.00587 | -0.038 | 55.587
1.5 | 0.385 | 0.00614 | -0.038 | 62.7
2 | 0.443 | 0.00644 | -0.038 | 68.831
2.5 | 0.502 | 0.00678 | -0.038 | 74.052
3 | 0.56 | 0.00721 | -0.039 | 77.681
3.5 | 0.618 | 0.00764 | -0.039 | 80.845
4 | 0.675 | 0.00826 | -0.039 | 81.638
4.5 | 0.73 | 0.00903 | -0.039 | 80.831
5 | 0.784 | 0.00978 | -0.04 | 80.196
5.5 | 0.834 | 0.01106 | -0.04 | 75.433
6 | 0.88 | 0.01208 | -0.04 | 72.824
6.5 | 0.921 | 0.01275 | -0.04 | 72.253
7 | 0.956 | 0.01331 | -0.041 | 71.835
7.5 | 0.985 | 0.01411 | -0.041 | 69.782
8 | 1.006 | 0.01479 | -0.041 | 68.004
8.5 | 1.019 | 0.01562 | -0.042 | 65.222
9 | 1.01 | 0.017 | -0.041 | 59.415
9.5 | 0.817 | 0.06225 | -0.015 | 13.122
10 | 0.807 | 0.06698 | -0.014 | 12.043
10.5 | 0.791 | 0.07215 | -0.014 | 10.966
11 | 0.77 | 0.07674 | -0.014 | 10.034
11.5 | 0.745 | 0.08249 | -0.014 | 9.026
12 | 0.715 | 0.08927 | -0.015 | 8.015
12.5 | 0.683 | 0.09457 | -0.015 | 7.227
13 | 0.649 | 0.09837 | -0.015 | 6.601
13.5 | 0.614 | 0.10485 | -0.016 | 5.859

## 36. Re 750k Mach 0.10 (2)
BIGFOIL.COM POLAR EXPORT
NMR13
NMR13 |  |  |  | Cl Max: | 1.2597 | at alpha= | 11.5 | deg
XFOIL ncrit=9 |  |  |  | L/D Max: | 89.8318 | at alpha= | 4.5 | deg
Re: | 750000 |  |  | Cd Min: | 0.26119 | at alpha= | -20 | deg
Mach: | 0.1 |  |  | Cl=0 at alpha= | -1.8564 | deg
|  |  |  | @ Cl=0.1, Cd= | 0.004852
|  |  |  | @ Cl=0.4, Cd= | 0.0052338
|  |  |  | @ Cl=0.6, Cd= | 0.0067346
alpha (deg) | Cl | Cd | Cm | Cl/Cd
-20 | -0.8358 | 0.26119 | 0.0859 | -3.2
-19.5 | -0.8188 | 0.25493 | 0.0817 | -3.2119
-19 | -0.8015 | 0.24845 | 0.0776 | -3.226
-18.5 | -0.7842 | 0.24178 | 0.0735 | -3.2434
-18 | -0.7669 | 0.23484 | 0.0695 | -3.2656
-17.5 | -0.7483 | 0.2273 | 0.0648 | -3.2921
-17 | -0.7321 | 0.22003 | 0.0601 | -3.3273
-16.5 | -0.7163 | 0.21282 | 0.0559 | -3.3658
-15.5 | -0.6868 | 0.19769 | 0.0496 | -3.4741
-15 | -0.672 | 0.19102 | 0.0466 | -3.518
-14.5 | -0.6577 | 0.18412 | 0.0434 | -3.5721
-14 | -0.6439 | 0.17696 | 0.0401 | -3.6387
-13.5 | -0.6311 | 0.1696 | 0.0369 | -3.7211
-13 | -0.6193 | 0.16205 | 0.0337 | -3.8217
-12.5 | -0.608 | 0.154 | 0.0303 | -3.9481
-12 | -0.5991 | 0.14549 | 0.0257 | -4.1178
-11.5 | -0.5901 | 0.13728 | 0.0222 | -4.2985
-11 | -0.5821 | 0.12876 | 0.0188 | -4.5208
-10.5 | -0.5852 | 0.11803 | 0.015 | -4.9581
-10 | -0.576 | 0.11158 | 0.0129 | -5.1622
-9.5 | -0.5679 | 0.10446 | 0.0098 | -5.4365
-9 | -0.5624 | 0.09638 | 0.0056 | -5.8352
-8.5 | -0.5595 | 0.08722 | 0 | -6.4148
-6.5 | -0.5086 | 0.03264 | -0.0407 | -15.5821
-6 | -0.4852 | 0.01954 | -0.037 | -24.8311
-5.5 | -0.4477 | 0.01486 | -0.034 | -30.1279
-5 | -0.3819 | 0.012 | -0.0365 | -31.825
-4.5 | -0.3118 | 0.01052 | -0.0395 | -29.6388
-4 | -0.2414 | 0.00905 | -0.0426 | -26.674
-3.5 | -0.1767 | 0.00819 | -0.0442 | -21.5751
-3 | -0.1188 | 0.0075 | -0.0443 | -15.84
-2.5 | -0.0665 | 0.00686 | -0.0434 | -9.6939
-2 | -0.0148 | 0.00611 | -0.0426 | -2.4223
-1 | 0.0883 | 0.00493 | -0.0405 | 17.9108
-0.5 | 0.1378 | 0.0046 | -0.0385 | 29.9565
0 | 0.1879 | 0.00449 | -0.0363 | 41.8486
0.5 | 0.2635 | 0.00461 | -0.0403 | 57.1584
1 | 0.3173 | 0.00482 | -0.0397 | 65.8299
1.5 | 0.3713 | 0.00508 | -0.0392 | 73.0906
2 | 0.4254 | 0.00537 | -0.0387 | 79.2179
2.5 | 0.4796 | 0.00572 | -0.0383 | 83.8462
3.5 | 0.5874 | 0.00661 | -0.0375 | 88.8654
4 | 0.641 | 0.00714 | -0.0372 | 89.7759
4.5 | 0.6944 | 0.00773 | -0.0368 | 89.8318
5 | 0.7473 | 0.00842 | -0.0364 | 88.753
5.5 | 0.7996 | 0.00923 | -0.036 | 86.6306
6 | 0.8509 | 0.0102 | -0.0355 | 83.4216
6.5 | 0.9021 | 0.01118 | -0.0349 | 80.6887
7 | 0.9532 | 0.01216 | -0.0342 | 78.3882
7.5 | 1.0018 | 0.0136 | -0.0331 | 73.6618
8 | 1.0514 | 0.01474 | -0.0322 | 71.3297
8.5 | 1.0966 | 0.01659 | -0.0307 | 66.1001
9 | 1.1415 | 0.0183 | -0.0293 | 62.377
9.5 | 1.1727 | 0.02205 | -0.0263 | 53.1837
10 | 1.2108 | 0.02441 | -0.0243 | 49.6026
10.5 | 1.2406 | 0.0277 | -0.0216 | 44.787
11 | 1.2591 | 0.03187 | -0.0182 | 39.5074
11.5 | 1.2597 | 0.03655 | -0.0136 | 34.4651
12 | 1.2461 | 0.04248 | -0.0109 | 29.3338
12.5 | 1.2224 | 0.05139 | -0.0131 | 23.7867
13 | 1.1877 | 0.06466 | -0.0208 | 18.3684
13.5 | 1.1444 | 0.08211 | -0.0323 | 13.9374
14 | 1.0894 | 0.10372 | -0.0453 | 10.5033
14.5 | 1.0289 | 0.12847 | -0.0583 | 8.0089
15 | 0.9379 | 0.16622 | -0.0757 | 5.6425
15.5 | 0.9143 | 0.19031 | -0.0843 | 4.8043
16 | 0.9146 | 0.20246 | -0.0898 | 4.5174
16.5 | 0.9255 | 0.21224 | -0.0946 | 4.3606

## 37. Re 750k Mach 0.25 (1)
BIGFOIL.COM POLAR EXPORT
NMR13
NMR13 |  |  |  | Cl Max: | 0.994 | at alpha= | 8 | deg
JavaFoil+Calcfoil stall+Eppler ext transition |  |  |  | L/D Max: | 81.803 | at alpha= | 4 | deg
Re: | 750000 |  |  | Cd Min: | 0.00592 | at alpha= | 0.5 | deg
Mach: | 0.25 |  |  | Cl=0 at alpha= | -1.775 | deg
|  |  |  | @ Cl=0.1, Cd= | 0.006035
|  |  |  | @ Cl=0.4, Cd= | 0.10801
|  |  |  | @ Cl=0.6, Cd= | 0.10801
alpha (deg) | Cl | Cd | Cm | Cl/Cd
-12.5 | -0.061 | 0.0993 | -0.014 | -0.612
-12 | -0.058 | 0.09256 | -0.013 | -0.626
-11.5 | -0.116 | 0.0874 | -0.013 | -1.326
-11 | -0.188 | 0.0827 | -0.013 | -2.269
-10.5 | -0.242 | 0.08333 | -0.013 | -2.902
-10 | -0.289 | 0.07613 | -0.012 | -3.79
-9.5 | -0.328 | 0.07157 | -0.012 | -4.588
-9 | -0.361 | 0.067 | -0.012 | -5.381
-8.5 | -0.384 | 0.06217 | -0.012 | -6.177
-8 | -0.398 | 0.05811 | -0.012 | -6.851
-7.5 | -0.402 | 0.05618 | -0.011 | -7.159
-7 | -0.397 | 0.05131 | -0.012 | -7.73
-6.5 | -0.382 | 0.04659 | -0.011 | -8.197
-6 | -0.359 | 0.04315 | -0.011 | -8.319
-5.5 | -0.328 | 0.04013 | -0.011 | -8.163
-5 | -0.291 | 0.03768 | -0.012 | -7.726
-4.5 | -0.251 | 0.03551 | -0.014 | -7.079
-4 | -0.26 | 0.0094 | -0.036 | -27.609
-3.5 | -0.204 | 0.00918 | -0.036 | -22.184
-3 | -0.146 | 0.00899 | -0.037 | -16.226
-2.5 | -0.087 | 0.00884 | -0.037 | -9.835
-2 | -0.027 | 0.00655 | -0.037 | -4.138
-1.5 | 0.033 | 0.00612 | -0.037 | 5.416
-1 | 0.094 | 0.00604 | -0.038 | 15.496
-0.5 | 0.154 | 0.00599 | -0.038 | 25.701
0 | 0.215 | 0.00593 | -0.038 | 36.156
0.5 | 0.275 | 0.00592 | -0.038 | 46.452
1 | 0.335 | 0.00594 | -0.039 | 56.481
1.5 | 0.395 | 0.00625 | -0.039 | 63.305
2 | 0.456 | 0.00656 | -0.039 | 69.453
2.5 | 0.515 | 0.00692 | -0.039 | 74.504
3 | 0.575 | 0.00737 | -0.04 | 77.995
3.5 | 0.634 | 0.00785 | -0.04 | 80.854
4 | 0.693 | 0.00847 | -0.04 | 81.803
4.5 | 0.75 | 0.00928 | -0.04 | 80.789
5 | 0.804 | 0.01013 | -0.041 | 79.381
5.5 | 0.854 | 0.01158 | -0.041 | 73.723
6 | 0.899 | 0.01255 | -0.041 | 71.581
6.5 | 0.936 | 0.01318 | -0.042 | 71.073
7 | 0.966 | 0.01392 | -0.042 | 69.386
7.5 | 0.986 | 0.01485 | -0.042 | 66.393
8 | 0.994 | 0.01569 | -0.042 | 63.344
8.5 | 0.796 | 0.05551 | -0.021 | 14.347
9 | 0.777 | 0.05998 | -0.016 | 12.956
9.5 | 0.75 | 0.06604 | -0.014 | 11.357
10 | 0.712 | 0.07056 | -0.014 | 10.089
10.5 | 0.663 | 0.07593 | -0.015 | 8.737
11 | 0.605 | 0.08243 | -0.016 | 7.344
11.5 | 0.539 | 0.0884 | -0.016 | 6.099
12 | 0.466 | 0.09512 | -0.016 | 4.902
12.5 | 0.387 | 0.09881 | -0.017 | 3.922
13 | 0.302 | 0.10801 | -0.017 | 2.795

## 38. Re 750k Mach 0.25 (2)
BIGFOIL.COM POLAR EXPORT
NMR13
NMR13 |  |  |  | Cl Max: | 1.202 | at alpha= | 10 | deg
XFOIL ncrit=9 |  |  |  | L/D Max: | 89.7962 | at alpha= | 4 | deg
Re: | 750000 |  |  | Cd Min: | 0.15749 | at alpha= | 15 | deg
Mach: | 0.25 |  |  | Cl=0 at alpha= | -1.8522 | deg
|  |  |  | @ Cl=0.1, Cd= | 0.0050195
|  |  |  | @ Cl=0.4, Cd= | 0.0052783
|  |  |  | @ Cl=0.6, Cd= | 0.0067614
alpha (deg) | Cl | Cd | Cm | Cl/Cd
-7 | -0.5216 | 0.05111 | -0.0354 | -10.2054
-6.5 | -0.5043 | 0.04179 | -0.0403 | -12.0675
-6 | -0.476 | 0.03402 | -0.0413 | -13.9918
-5.5 | -0.4611 | 0.01814 | -0.0365 | -25.419
-5 | -0.3907 | 0.0132 | -0.0397 | -29.5985
-4.5 | -0.3185 | 0.01118 | -0.0425 | -28.4884
-4 | -0.2478 | 0.00947 | -0.0449 | -26.1668
-3.5 | -0.1814 | 0.00855 | -0.0462 | -21.2164
-3 | -0.1238 | 0.00769 | -0.0456 | -16.0988
-2.5 | -0.0696 | 0.00706 | -0.0445 | -9.8584
-2 | -0.0159 | 0.00631 | -0.0437 | -2.5198
-1.5 | 0.0379 | 0.00564 | -0.0428 | 6.7199
-1 | 0.0911 | 0.00508 | -0.0416 | 17.9331
-0.5 | 0.1426 | 0.00473 | -0.0397 | 30.148
0 | 0.1923 | 0.00459 | -0.037 | 41.8954
0.5 | 0.2698 | 0.0047 | -0.0409 | 57.4043
1 | 0.3267 | 0.00492 | -0.0406 | 66.4024
1.5 | 0.3823 | 0.00518 | -0.04 | 73.8031
2 | 0.4381 | 0.00549 | -0.0395 | 79.7996
2.5 | 0.4939 | 0.00586 | -0.039 | 84.2833
3 | 0.5497 | 0.0063 | -0.0385 | 87.254
3.5 | 0.6053 | 0.00681 | -0.038 | 88.884
4 | 0.6609 | 0.00736 | -0.0376 | 89.7962
4.5 | 0.7162 | 0.00801 | -0.037 | 89.4132
5 | 0.771 | 0.00874 | -0.0365 | 88.2151
5.5 | 0.8249 | 0.00967 | -0.0358 | 85.3051
6 | 0.8782 | 0.01072 | -0.0349 | 81.9216
6.5 | 0.9314 | 0.01178 | -0.034 | 79.0662
7 | 0.9841 | 0.013 | -0.0328 | 75.7
7.5 | 1.0349 | 0.01447 | -0.0313 | 71.5204
8 | 1.0806 | 0.01671 | -0.0291 | 64.6679
8.5 | 1.1251 | 0.01898 | -0.0268 | 59.2782
9 | 1.1633 | 0.02197 | -0.024 | 52.9495
9.5 | 1.1815 | 0.02759 | -0.0196 | 42.8235
10 | 1.202 | 0.03184 | -0.016 | 37.7513
10.5 | 1.1912 | 0.03782 | -0.011 | 31.4966
11 | 1.1657 | 0.04604 | -0.0108 | 25.3193
11.5 | 1.1356 | 0.05788 | -0.0176 | 19.6199
12 | 1.1021 | 0.07332 | -0.0286 | 15.0314
12.5 | 1.0652 | 0.09074 | -0.0398 | 11.739
13 | 1.0248 | 0.10918 | -0.0497 | 9.3863
13.5 | 0.9803 | 0.12928 | -0.0595 | 7.5828
14 | 0.9474 | 0.14833 | -0.0682 | 6.3871
14.5 | 0.7087 | 0.14739 | -0.0472 | 4.8083
15 | 0.6915 | 0.15749 | -0.0511 | 4.3908

## 39. Re 750k Mach 0.50 (1)
BIGFOIL.COM POLAR EXPORT
NMR13
NMR13 |  |  |  | Cl Max: | 1.157 | at alpha= | 20 | deg
JavaFoil+Calcfoil stall+Eppler ext transition |  |  |  | L/D Max: | 80.333 | at alpha= | 3.5 | deg
Re: | 750000 |  |  | Cd Min: | 0.00635 | at alpha= | 0 | deg
Mach: | 0.5 |  |  | Cl=0 at alpha= | -1.7761 | deg
|  |  |  | @ Cl=0.1, Cd= | 0.0065047
|  |  |  | @ Cl=0.4, Cd= | 0.0066072
|  |  |  | @ Cl=0.6, Cd= | 0.0078027
alpha (deg) | Cl | Cd | Cm | Cl/Cd
-20 | -0.973 | 0.20853 | -0.019 | -4.666
-19.5 | -0.947 | 0.20435 | -0.019 | -4.636
-19 | -0.922 | 0.19834 | -0.019 | -4.648
-18.5 | -0.896 | 0.18891 | -0.019 | -4.743
-18 | -0.871 | 0.18471 | -0.019 | -4.715
-17.5 | -0.842 | 0.17512 | -0.018 | -4.808
-17 | -0.815 | 0.17397 | -0.018 | -4.686
-16.5 | -0.789 | 0.16604 | -0.018 | -4.751
-16 | -0.763 | 0.15948 | -0.018 | -4.784
-15.5 | -0.737 | 0.15745 | -0.018 | -4.678
-15 | -0.71 | 0.15327 | -0.018 | -4.635
-14.5 | -0.684 | 0.14932 | -0.018 | -4.582
-14 | -0.659 | 0.14471 | -0.019 | -4.552
-13.5 | -0.63 | 0.1326 | -0.017 | -4.751
-13 | -0.603 | 0.12826 | -0.017 | -4.702
-12.5 | -0.576 | 0.12719 | -0.017 | -4.533
-12 | -0.55 | 0.12401 | -0.017 | -4.435
-11.5 | -0.523 | 0.11948 | -0.017 | -4.381
-11 | -0.497 | 0.11627 | -0.017 | -4.274
-10.5 | -0.471 | 0.10711 | -0.017 | -4.393
-10 | -0.443 | 0.10163 | -0.016 | -4.357
-9.5 | -0.416 | 0.09707 | -0.016 | -4.287
-9 | -0.389 | 0.09792 | -0.016 | -3.977
-8.5 | -0.363 | 0.09044 | -0.016 | -4.01
-8 | -0.336 | 0.07749 | -0.015 | -4.33
-7.5 | -0.309 | 0.06117 | -0.015 | -5.047
-7 | -0.282 | 0.05204 | -0.016 | -5.419
-6.5 | -0.255 | 0.04781 | -0.016 | -5.333
-6 | -0.228 | 0.05261 | -0.014 | -4.331
-5.5 | -0.201 | 0.04466 | -0.014 | -4.5
-5 | -0.256 | 0.03982 | -0.014 | -6.43
-4.5 | -0.257 | 0.03822 | -0.013 | -6.72
-4 | -0.223 | 0.03504 | -0.013 | -6.374
-3.5 | -0.223 | 0.00977 | -0.041 | -22.844
-3 | -0.162 | 0.00952 | -0.041 | -16.974
-2.5 | -0.097 | 0.00929 | -0.041 | -10.412
-2 | -0.03 | 0.00845 | -0.041 | -3.578
-1.5 | 0.037 | 0.00669 | -0.042 | 5.531
-1 | 0.105 | 0.00649 | -0.042 | 16.102
-0.5 | 0.172 | 0.00643 | -0.042 | 26.754
0 | 0.24 | 0.00635 | -0.043 | 37.779
0.5 | 0.307 | 0.00642 | -0.043 | 47.883
1 | 0.375 | 0.00654 | -0.043 | 57.322
1.5 | 0.442 | 0.00672 | -0.043 | 65.72
2 | 0.509 | 0.00712 | -0.044 | 71.505
2.5 | 0.576 | 0.00761 | -0.044 | 75.677
3 | 0.642 | 0.00814 | -0.044 | 78.876
3.5 | 0.708 | 0.00881 | -0.045 | 80.333
4 | 0.772 | 0.0097 | -0.045 | 79.542
4.5 | 0.833 | 0.0107 | -0.045 | 77.843
5 | 0.888 | 0.01243 | -0.046 | 71.419
5.5 | 0.929 | 0.0138 | -0.046 | 67.33
6 | 0.944 | 0.01508 | -0.046 | 62.596
6.5 | 0.714 | 0.04664 | -0.015 | 15.317
7 | 0.471 | 0.05195 | -0.016 | 9.07
7.5 | 0.498 | 0.05602 | -0.017 | 8.886
8 | 0.525 | 0.08706 | -0.018 | 6.025
8.5 | 0.551 | 0.08953 | -0.018 | 6.154
9 | 0.578 | 0.09681 | -0.02 | 5.971
9.5 | 0.604 | 0.09948 | -0.02 | 6.075
10 | 0.631 | 0.10227 | -0.02 | 6.167
10.5 | 0.658 | 0.10918 | -0.022 | 6.028
11 | 0.684 | 0.1133 | -0.022 | 6.039
11.5 | 0.711 | 0.11835 | -0.023 | 6.003
12 | 0.737 | 0.12162 | -0.023 | 6.059
12.5 | 0.765 | 0.1322 | -0.025 | 5.788
13 | 0.791 | 0.13561 | -0.025 | 5.832
13.5 | 0.817 | 0.138 | -0.026 | 5.92
14 | 0.843 | 0.1439 | -0.026 | 5.858
14.5 | 0.869 | 0.14836 | -0.026 | 5.858
15 | 0.896 | 0.15607 | -0.028 | 5.742
15.5 | 0.924 | 0.16325 | -0.029 | 5.659
16 | 0.949 | 0.16828 | -0.029 | 5.641
16.5 | 0.975 | 0.17427 | -0.029 | 5.596
17 | 1.001 | 0.17678 | -0.029 | 5.661
17.5 | 1.027 | 0.18332 | -0.03 | 5.603
18 | 1.056 | 0.19574 | -0.032 | 5.397
18.5 | 1.081 | 0.19552 | -0.032 | 5.528
19 | 1.106 | 0.20273 | -0.032 | 5.457
19.5 | 1.131 | 0.20781 | -0.032 | 5.444
20 | 1.157 | 0.21236 | -0.032 | 5.446

## 40. Re 750k Mach 0.50 (2)
BIGFOIL.COM POLAR EXPORT
NMR13
NMR13 |  |  |  | Cl Max: | 1.1206 | at alpha= | 7.5 | deg
XFOIL ncrit=9 |  |  |  | L/D Max: | 245.692 | at alpha= | -0.5 | deg
Re: | 750000 |  |  | Cd Min: | 0.29192 | at alpha= | -20 | deg
Mach: | 0.5 |  |  | Cl=0 at alpha= | -1.8197 | deg
|  |  |  | @ Cl=0.1, Cd= | 0.00072
|  |  |  | @ Cl=0.4, Cd= | 0.0054866
|  |  |  | @ Cl=0.6, Cd= | 0.0068369
alpha (deg) | Cl | Cd | Cm | Cl/Cd
-20 | -0.9291 | 0.29192 | 0.1038 | -3.1827
-19.5 | -0.9062 | 0.28343 | 0.0984 | -3.1973
-19 | -0.8832 | 0.27484 | 0.0931 | -3.2135
-18.5 | -0.8592 | 0.26599 | 0.0876 | -3.2302
-18 | -0.8357 | 0.25729 | 0.0818 | -3.2481
-17.5 | -0.8134 | 0.24874 | 0.0761 | -3.2701
-17 | -0.7915 | 0.23979 | 0.0711 | -3.3008
-16.5 | -0.7703 | 0.23142 | 0.0677 | -3.3286
-16 | -0.7488 | 0.22357 | 0.0633 | -3.3493
-15.5 | -0.7273 | 0.2154 | 0.0588 | -3.3765
-15 | -0.7062 | 0.20714 | 0.0544 | -3.4093
-14.5 | -0.6852 | 0.19873 | 0.05 | -3.4479
-14 | -0.6643 | 0.19021 | 0.0448 | -3.4925
-13.5 | -0.6458 | 0.18188 | 0.0399 | -3.5507
-13 | -0.6286 | 0.17352 | 0.0354 | -3.6226
-12.5 | -0.6115 | 0.16509 | 0.0314 | -3.704
-12 | -0.596 | 0.15628 | 0.0294 | -3.8137
-11.5 | -0.5803 | 0.14868 | 0.0266 | -3.903
-11 | -0.5656 | 0.14086 | 0.0234 | -4.0153
-10.5 | -0.5521 | 0.13279 | 0.0199 | -4.1577
-10 | -0.5402 | 0.12418 | 0.0143 | -4.3501
-9.5 | -0.5283 | 0.11578 | 0.0104 | -4.563
-9 | -0.5221 | 0.10651 | 0.0066 | -4.9019
-8.5 | -0.5112 | 0.09972 | 0.0054 | -5.1264
-8 | -0.5012 | 0.09204 | 0.0017 | -5.4455
-7.5 | -0.4928 | 0.08392 | -0.0028 | -5.8723
-7 | -0.4854 | 0.07534 | -0.0086 | -6.4428
-6.5 | -0.4722 | 0.06593 | -0.0184 | -7.1621
-6 | -0.422 | 0.03702 | -0.0355 | -11.3992
-5.5 | -0.4188 | 0.02559 | -0.0429 | -16.3658
-5 | -0.3759 | 0.01242 | -0.0537 | -30.2657
-4.5 | -0.323 | 0.00521 | -0.0561 | -61.9962
-4 | -0.2627 | 0.0029 | -0.0544 | -90.5862
-3.5 | -0.2065 | 0.00168 | -0.0517 | -122.9167
-3 | -0.1459 | 0.0013 | -0.0495 | -112.2308
-2.5 | -0.0839 | 0.0011 | -0.0478 | -76.2727
-2 | -0.022 | 0.00095 | -0.0467 | -23.1579
-1.5 | 0.039 | 0.00082 | -0.0459 | 47.561
-1 | 0.1 | 0.00072 | -0.0451 | 138.8889
-0.5 | 0.1597 | 0.00065 | -0.0436 | 245.6923
0 | 0.2208 | 0.00507 | -0.0423 | 43.5503
0.5 | 0.2843 | 0.00508 | -0.0408 | 55.9646
1 | 0.3684 | 0.00532 | -0.0444 | 69.2481
1.5 | 0.431 | 0.00565 | -0.0435 | 76.2832
2 | 0.4942 | 0.00604 | -0.0427 | 81.8212
2.5 | 0.5579 | 0.00648 | -0.0418 | 86.0957
3 | 0.6216 | 0.00702 | -0.0409 | 88.547
3.5 | 0.6858 | 0.00762 | -0.0399 | 90
4 | 0.7499 | 0.00834 | -0.0386 | 89.9161
4.5 | 0.814 | 0.00917 | -0.0372 | 88.7677
5 | 0.8768 | 0.01029 | -0.0354 | 85.2089
5.5 | 0.9391 | 0.01161 | -0.0331 | 80.8872
6 | 1.0008 | 0.01315 | -0.0302 | 76.1065
6.5 | 1.0548 | 0.01573 | -0.026 | 67.0566
7 | 1.0964 | 0.0197 | -0.0204 | 55.6548
7.5 | 1.1206 | 0.02525 | -0.0144 | 44.3802
8 | 1.1126 | 0.03216 | -0.0088 | 34.5958
8.5 | 1.0855 | 0.04106 | -0.0096 | 26.4369
9 | 1.0554 | 0.0538 | -0.019 | 19.6171
9.5 | 1.0239 | 0.06904 | -0.0306 | 14.8305
10 | 0.9911 | 0.08422 | -0.0398 | 11.768
10.5 | 0.9609 | 0.09875 | -0.0472 | 9.7306
11 | 0.9348 | 0.113 | -0.0541 | 8.2726
11.5 | 0.9155 | 0.12687 | -0.0607 | 7.216
12 | 0.9043 | 0.14032 | -0.0671 | 6.4446
12.5 | 0.9009 | 0.15315 | -0.0732 | 5.8825

## 41. Re 1M Mach 0.00 (1)
BIGFOIL.COM POLAR EXPORT
NMR13
NMR13 |  |  |  | Cl Max: | 1.029 | at alpha= | 9 | deg
JavaFoil+Calcfoil stall+Eppler ext transition |  |  |  | L/D Max: | 87.275 | at alpha= | 4 | deg
Re: | 1000000 |  |  | Cd Min: | 0.00562 | at alpha= | 1 | deg
Mach: | 0 |  |  | Cl=0 at alpha= | -1.7759 | deg
|  |  |  | @ Cl=0.1, Cd= | 0.0057622
|  |  |  | @ Cl=0.4, Cd= | 0.005905
|  |  |  | @ Cl=0.6, Cd= | 0.0071067
alpha (deg) | Cl | Cd | Cm | Cl/Cd
-14 | -0.33 | 0.10998 | -0.013 | -3.003
-13.5 | -0.348 | 0.10413 | -0.013 | -3.342
-13 | -0.366 | 0.09785 | -0.012 | -3.739
-12.5 | -0.384 | 0.09369 | -0.012 | -4.094
-12 | -0.401 | 0.09047 | -0.012 | -4.427
-11.5 | -0.416 | 0.08422 | -0.012 | -4.944
-11 | -0.431 | 0.07835 | -0.012 | -5.497
-10.5 | -0.443 | 0.074 | -0.012 | -5.982
-10 | -0.452 | 0.06905 | -0.012 | -6.543
-9.5 | -0.457 | 0.06621 | -0.012 | -6.908
-9 | -0.459 | 0.0618 | -0.012 | -7.421
-8.5 | -0.455 | 0.05741 | -0.012 | -7.926
-8 | -0.446 | 0.05331 | -0.011 | -8.372
-7.5 | -0.432 | 0.05089 | -0.011 | -8.494
-7 | -0.413 | 0.04724 | -0.011 | -8.74
-6.5 | -0.388 | 0.04409 | -0.011 | -8.806
-6 | -0.359 | 0.04142 | -0.011 | -8.662
-5.5 | -0.324 | 0.03899 | -0.012 | -8.314
-5 | -0.286 | 0.03671 | -0.014 | -7.797
-4.5 | -0.306 | 0.00904 | -0.035 | -33.85
-4 | -0.253 | 0.00883 | -0.035 | -28.639
-3.5 | -0.198 | 0.00865 | -0.035 | -22.871
-3 | -0.142 | 0.00849 | -0.035 | -16.683
-2.5 | -0.084 | 0.00836 | -0.036 | -10.071
-2 | -0.026 | 0.00632 | -0.036 | -4.153
-1.5 | 0.032 | 0.00588 | -0.036 | 5.458
-1 | 0.091 | 0.00577 | -0.036 | 15.689
-0.5 | 0.149 | 0.00572 | -0.037 | 26.054
0 | 0.208 | 0.00566 | -0.037 | 36.683
0.5 | 0.266 | 0.0057 | -0.037 | 46.693
1 | 0.325 | 0.00562 | -0.037 | 57.774
1.5 | 0.383 | 0.00582 | -0.038 | 65.843
2 | 0.441 | 0.00611 | -0.038 | 72.216
2.5 | 0.499 | 0.00648 | -0.038 | 77.071
3 | 0.557 | 0.00682 | -0.038 | 81.737
3.5 | 0.614 | 0.0072 | -0.039 | 85.4
4 | 0.671 | 0.00769 | -0.039 | 87.275
4.5 | 0.727 | 0.00842 | -0.039 | 86.339
5 | 0.78 | 0.00912 | -0.039 | 85.574
5.5 | 0.83 | 0.01037 | -0.04 | 80.063
6 | 0.876 | 0.01136 | -0.04 | 77.152
6.5 | 0.918 | 0.01199 | -0.04 | 76.52
7 | 0.954 | 0.0125 | -0.041 | 76.31
7.5 | 0.983 | 0.01324 | -0.041 | 74.303
8 | 1.006 | 0.01386 | -0.041 | 72.609
8.5 | 1.021 | 0.01462 | -0.041 | 69.885
9 | 1.029 | 0.0155 | -0.042 | 66.368
9.5 | 1.015 | 0.01704 | -0.041 | 59.543
10 | 0.818 | 0.06562 | -0.016 | 12.469
10.5 | 0.806 | 0.07034 | -0.016 | 11.463
11 | 0.789 | 0.07545 | -0.016 | 10.461
11.5 | 0.768 | 0.08023 | -0.015 | 9.568
12 | 0.743 | 0.0858 | -0.016 | 8.661
12.5 | 0.716 | 0.09009 | -0.017 | 7.944
13 | 0.686 | 0.0969 | -0.016 | 7.076
13.5 | 0.655 | 0.10227 | -0.017 | 6.403
14 | 0.623 | 0.1079 | -0.017 | 5.776

## 42. Re 1M Mach 0.00 (2)
BIGFOIL.COM POLAR EXPORT
NMR13
NMR13 |  |  |  | Cl Max: | 1.3082 | at alpha= | 12 | deg
XFOIL ncrit=9 |  |  |  | L/D Max: | 94.9725 | at alpha= | 4.5 | deg
Re: | 1000000 |  |  | Cd Min: | 0.216 | at alpha= | 17 | deg
Mach: | 0 |  |  | Cl=0 at alpha= | -99 | deg
|  |  |  | @ Cl=0.1, Cd= | 0.00429
|  |  |  | @ Cl=0.4, Cd= | 0.0048991
|  |  |  | @ Cl=0.6, Cd= | 0.0063872
alpha (deg) | Cl | Cd | Cm | Cl/Cd
0 | 0.1896 | 0.00429 | -0.0372 | 44.1958
0.5 | 0.2444 | 0.00428 | -0.0363 | 57.1028
1 | 0.3145 | 0.00447 | -0.0394 | 70.3579
1.5 | 0.3684 | 0.00473 | -0.039 | 77.8858
2 | 0.4226 | 0.00502 | -0.0386 | 84.1833
2.5 | 0.4766 | 0.00536 | -0.0383 | 88.9179
3 | 0.5305 | 0.00578 | -0.038 | 91.782
4 | 0.6381 | 0.00672 | -0.0374 | 94.9554
4.5 | 0.6914 | 0.00728 | -0.0371 | 94.9725
5 | 0.7443 | 0.00794 | -0.0368 | 93.7406
5.5 | 0.7965 | 0.00869 | -0.0365 | 91.6571
6 | 0.848 | 0.00957 | -0.036 | 88.6102
6.5 | 0.8996 | 0.01042 | -0.0356 | 86.334
7 | 0.951 | 0.01126 | -0.0351 | 84.4583
7.5 | 1.0016 | 0.01223 | -0.0344 | 81.897
8 | 1.0507 | 0.01343 | -0.0335 | 78.2353
8.5 | 1.1 | 0.01451 | -0.0328 | 75.8098
9 | 1.143 | 0.01659 | -0.0311 | 68.8969
9.5 | 1.1889 | 0.01798 | -0.03 | 66.1235
10 | 1.2325 | 0.01956 | -0.0288 | 63.0112
10.5 | 1.27 | 0.02183 | -0.0269 | 58.1768
11 | 1.2923 | 0.02589 | -0.0235 | 49.915
11.5 | 1.2988 | 0.03128 | -0.019 | 41.5217
12 | 1.3082 | 0.03452 | -0.0151 | 37.8969
12.5 | 1.3027 | 0.0394 | -0.0123 | 33.0635
13 | 1.287 | 0.04687 | -0.0133 | 27.4589
13.5 | 1.2645 | 0.05734 | -0.0185 | 22.0527
14 | 1.2276 | 0.07237 | -0.0278 | 16.9628
14.5 | 1.1848 | 0.08996 | -0.0383 | 13.1703
15 | 1.1217 | 0.11272 | -0.0507 | 9.9512
15.5 | 1.0663 | 0.13557 | -0.0624 | 7.8653
16 | 1.0419 | 0.15246 | -0.0707 | 6.8339
16.5 | 0.9323 | 0.20866 | -0.0942 | 4.468
17 | 0.9441 | 0.216 | -0.0982 | 4.3708

## 43. Re 1M Mach 0.10 (1)
BIGFOIL.COM POLAR EXPORT
NMR13
NMR13 |  |  |  | Cl Max: | 1.023 | at alpha= | 9 | deg
JavaFoil+Calcfoil stall+Eppler ext transition |  |  |  | L/D Max: | 87.355 | at alpha= | 4 | deg
Re: | 1000000 |  |  | Cd Min: | 0.00565 | at alpha= | 1 | deg
Mach: | 0.1 |  |  | Cl=0 at alpha= | -1.7759 | deg
|  |  |  | @ Cl=0.1, Cd= | 0.0057909
|  |  |  | @ Cl=0.4, Cd= | 0.0059076
|  |  |  | @ Cl=0.6, Cd= | 0.10908
alpha (deg) | Cl | Cd | Cm | Cl/Cd
-14 | -0.291 | 0.111 | -0.013 | -2.62
-13.5 | -0.311 | 0.10478 | -0.013 | -2.966
-13 | -0.331 | 0.09965 | -0.013 | -3.322
-12.5 | -0.351 | 0.09386 | -0.012 | -3.742
-12 | -0.371 | 0.08872 | -0.013 | -4.185
-11.5 | -0.39 | 0.08599 | -0.012 | -4.539
-11 | -0.408 | 0.07922 | -0.012 | -5.148
-10.5 | -0.423 | 0.07477 | -0.012 | -5.66
-10 | -0.436 | 0.06949 | -0.012 | -6.269
-9.5 | -0.444 | 0.06598 | -0.012 | -6.734
-9 | -0.449 | 0.06233 | -0.012 | -7.198
-8.5 | -0.448 | 0.05808 | -0.012 | -7.712
-8 | -0.441 | 0.0541 | -0.011 | -8.161
-7.5 | -0.429 | 0.05045 | -0.012 | -8.513
-7 | -0.411 | 0.04768 | -0.011 | -8.63
-6.5 | -0.388 | 0.04417 | -0.011 | -8.782
-6 | -0.359 | 0.04159 | -0.011 | -8.636
-5.5 | -0.325 | 0.03903 | -0.012 | -8.322
-5 | -0.287 | 0.03666 | -0.013 | -7.83
-4.5 | -0.307 | 0.00906 | -0.035 | -33.868
-4 | -0.254 | 0.00886 | -0.035 | -28.665
-3.5 | -0.199 | 0.00868 | -0.035 | -22.917
-3 | -0.142 | 0.00851 | -0.036 | -16.722
-2.5 | -0.085 | 0.00839 | -0.036 | -10.091
-2 | -0.026 | 0.00634 | -0.036 | -4.16
-1.5 | 0.032 | 0.0059 | -0.036 | 5.465
-1 | 0.091 | 0.0058 | -0.037 | 15.706
-0.5 | 0.15 | 0.00574 | -0.037 | 26.099
0 | 0.209 | 0.00568 | -0.037 | 36.769
0.5 | 0.268 | 0.00572 | -0.037 | 46.812
1 | 0.326 | 0.00565 | -0.038 | 57.706
1.5 | 0.385 | 0.00583 | -0.038 | 65.962
2 | 0.443 | 0.00613 | -0.038 | 72.31
2.5 | 0.502 | 0.0065 | -0.038 | 77.155
3 | 0.56 | 0.00683 | -0.039 | 81.909
3.5 | 0.618 | 0.00723 | -0.039 | 85.467
4 | 0.675 | 0.00772 | -0.039 | 87.355
4.5 | 0.73 | 0.00846 | -0.039 | 86.369
5 | 0.784 | 0.00917 | -0.04 | 85.456
5.5 | 0.834 | 0.01043 | -0.04 | 79.981
6 | 0.88 | 0.01143 | -0.04 | 76.977
6.5 | 0.921 | 0.01207 | -0.04 | 76.307
7 | 0.956 | 0.0126 | -0.041 | 75.861
7.5 | 0.985 | 0.01335 | -0.041 | 73.726
8 | 1.006 | 0.01399 | -0.041 | 71.889
8.5 | 1.019 | 0.01477 | -0.042 | 68.942
9 | 1.023 | 0.01573 | -0.042 | 65.056
9.5 | 0.987 | 0.01826 | -0.041 | 54.066
10 | 0.808 | 0.06619 | -0.016 | 12.201
10.5 | 0.792 | 0.07086 | -0.016 | 11.175
11 | 0.77 | 0.07597 | -0.015 | 10.141
11.5 | 0.745 | 0.08063 | -0.016 | 9.24
12 | 0.716 | 0.08598 | -0.016 | 8.327
12.5 | 0.684 | 0.09174 | -0.017 | 7.454
13 | 0.65 | 0.09595 | -0.017 | 6.771
13.5 | 0.615 | 0.10307 | -0.017 | 5.963
14 | 0.579 | 0.10908 | -0.018 | 5.31

## 44. Re 1M Mach 0.10 (2)
BIGFOIL.COM POLAR EXPORT
NMR13
NMR13 |  |  |  | Cl Max: | 1.2878 | at alpha= | 11.5 | deg
XFOIL ncrit=9 |  |  |  | L/D Max: | 95.0667 | at alpha= | 4 | deg
Re: | 1000000 |  |  | Cd Min: | 0.26186 | at alpha= | -20 | deg
Mach: | 0.1 |  |  | Cl=0 at alpha= | -1.8308 | deg
|  |  |  | @ Cl=0.1, Cd= | 0.0047901
|  |  |  | @ Cl=0.4, Cd= | 0.0049032
|  |  |  | @ Cl=0.6, Cd= | 0.0063716
alpha (deg) | Cl | Cd | Cm | Cl/Cd
-20 | -0.8351 | 0.26186 | 0.0861 | -3.1891
-19.5 | -0.8174 | 0.25493 | 0.0815 | -3.2064
-19 | -0.8001 | 0.24784 | 0.077 | -3.2283
-18.5 | -0.783 | 0.24069 | 0.0727 | -3.2531
-18 | -0.7679 | 0.23303 | 0.0692 | -3.2953
-17.5 | -0.7516 | 0.22685 | 0.0656 | -3.3132
-17 | -0.7351 | 0.22038 | 0.0619 | -3.3356
-16.5 | -0.7188 | 0.21352 | 0.0581 | -3.3664
-16 | -0.7026 | 0.20634 | 0.0544 | -3.4051
-15.5 | -0.6858 | 0.19861 | 0.0502 | -3.453
-15 | -0.6714 | 0.19101 | 0.0461 | -3.515
-14.5 | -0.6576 | 0.1835 | 0.0425 | -3.5837
-14 | -0.4696 | 0.15359 | 0.0147 | -3.0575
-13.5 | -0.4684 | 0.15012 | 0.0139 | -3.1202
-13 | -0.4634 | 0.14497 | 0.0123 | -3.1965
-12.5 | -0.6163 | 0.15076 | 0.0294 | -4.088
-12 | -0.6054 | 0.14395 | 0.0271 | -4.2056
-11.5 | -0.5954 | 0.13681 | 0.0244 | -4.352
-11 | -0.5867 | 0.12929 | 0.0214 | -4.5379
-10.5 | -0.5793 | 0.12136 | 0.0181 | -4.7734
-10 | -0.5734 | 0.11193 | 0.0134 | -5.1228
-9.5 | -0.5665 | 0.103 | 0.0089 | -5.5
-9 | -0.5636 | 0.09355 | 0.004 | -6.0246
-8.5 | -0.5625 | 0.08369 | -0.0019 | -6.7212
-8 | -0.5758 | 0.06668 | -0.0195 | -8.6353
-7.5 | -0.5681 | 0.04708 | -0.0366 | -12.0667
-7 | -0.5426 | 0.03821 | -0.0401 | -14.2005
-6.5 | -0.5226 | 0.02412 | -0.0395 | -21.6667
-6 | -0.4944 | 0.01533 | -0.0357 | -32.2505
-5.5 | -0.4322 | 0.01237 | -0.0373 | -34.9394
-5 | -0.363 | 0.01113 | -0.0401 | -32.6146
-4.5 | -0.2959 | 0.00902 | -0.0427 | -32.8049
-4 | -0.2333 | 0.0084 | -0.044 | -27.7738
-3.5 | -0.1773 | 0.00761 | -0.0435 | -23.2983
-3 | -0.1245 | 0.00705 | -0.0425 | -17.6596
-2.5 | -0.0712 | 0.00656 | -0.0418 | -10.8537
-1.5 | 0.0352 | 0.00536 | -0.0408 | 6.5672
-1 | 0.0884 | 0.00487 | -0.0402 | 18.152
-0.5 | 0.1407 | 0.00451 | -0.0392 | 31.1973
0 | 0.1909 | 0.00431 | -0.0374 | 44.2923
0.5 | 0.2453 | 0.00429 | -0.0364 | 57.1795
1 | 0.3162 | 0.00449 | -0.0396 | 70.4232
1.5 | 0.3704 | 0.00474 | -0.0391 | 78.1435
2 | 0.4248 | 0.00504 | -0.0388 | 84.2857
2.5 | 0.4793 | 0.00539 | -0.0384 | 88.9239
3 | 0.5335 | 0.00581 | -0.0381 | 91.8244
3.5 | 0.5877 | 0.00626 | -0.0378 | 93.8818
4 | 0.6417 | 0.00675 | -0.0375 | 95.0667
4.5 | 0.6954 | 0.00732 | -0.0372 | 95
5 | 0.7486 | 0.00799 | -0.0369 | 93.6921
5.5 | 0.8011 | 0.00878 | -0.0364 | 91.2415
6 | 0.8529 | 0.00967 | -0.036 | 88.2006
6.5 | 0.9051 | 0.01049 | -0.0355 | 86.2822
7 | 0.9566 | 0.01142 | -0.0348 | 83.7653
7.5 | 1.0079 | 0.01235 | -0.0342 | 81.6113
8 | 1.0572 | 0.01361 | -0.0332 | 77.6782
8.5 | 1.1062 | 0.01483 | -0.0322 | 74.592
9 | 1.1492 | 0.01697 | -0.0305 | 67.7195
9.5 | 1.1945 | 0.01852 | -0.0291 | 64.4978
10 | 1.2368 | 0.02033 | -0.0276 | 60.8362
10.5 | 1.2715 | 0.02302 | -0.0253 | 55.2346
11 | 1.2871 | 0.02784 | -0.0213 | 46.232
11.5 | 1.2878 | 0.03317 | -0.0164 | 38.8242
12 | 1.2872 | 0.0373 | -0.0126 | 34.5094
12.5 | 1.2742 | 0.04387 | -0.0121 | 29.0449
13 | 1.2505 | 0.05392 | -0.0164 | 23.1918
13.5 | 1.2194 | 0.06754 | -0.0249 | 18.0545
14 | 1.1731 | 0.08569 | -0.0362 | 13.69
14.5 | 1.1222 | 0.10564 | -0.0473 | 10.6229
15.5 | 1.0522 | 0.14148 | -0.0653 | 7.4371
16 | 0.9213 | 0.20236 | -0.091 | 4.5528
16.5 | 0.9334 | 0.21001 | -0.0951 | 4.4446

## 45. Re 1M Mach 0.25 (1)
BIGFOIL.COM POLAR EXPORT
NMR13
NMR13 |  |  |  | Cl Max: | 0.994 | at alpha= | 8 | deg
JavaFoil+Calcfoil stall+Eppler ext transition |  |  |  | L/D Max: | 87.581 | at alpha= | 4 | deg
Re: | 1000000 |  |  | Cd Min: | 0.00576 | at alpha= | 0 | deg
Mach: | 0.25 |  |  | Cl=0 at alpha= | -1.775 | deg
|  |  |  | @ Cl=0.1, Cd= | 0.005885
|  |  |  | @ Cl=0.4, Cd= | 0.10552
|  |  |  | @ Cl=0.6, Cd= | 0.10552
alpha (deg) | Cl | Cd | Cm | Cl/Cd
-12.5 | -0.061 | 0.09565 | -0.014 | -0.635
-12 | -0.058 | 0.08934 | -0.014 | -0.649
-11.5 | -0.116 | 0.08659 | -0.014 | -1.339
-11 | -0.188 | 0.08063 | -0.014 | -2.329
-10.5 | -0.242 | 0.07587 | -0.013 | -3.19
-10 | -0.289 | 0.07476 | -0.013 | -3.861
-9.5 | -0.328 | 0.06927 | -0.013 | -4.742
-9 | -0.361 | 0.06513 | -0.013 | -5.537
-8.5 | -0.384 | 0.06083 | -0.012 | -6.315
-8 | -0.398 | 0.05588 | -0.012 | -7.125
-7.5 | -0.402 | 0.05214 | -0.012 | -7.716
-7 | -0.397 | 0.04838 | -0.012 | -8.2
-6.5 | -0.382 | 0.04555 | -0.012 | -8.386
-6 | -0.359 | 0.04235 | -0.012 | -8.477
-5.5 | -0.328 | 0.03954 | -0.012 | -8.284
-5 | -0.291 | 0.03721 | -0.013 | -7.828
-4.5 | -0.313 | 0.00917 | -0.036 | -34.119
-4 | -0.26 | 0.00899 | -0.036 | -28.868
-3.5 | -0.204 | 0.0088 | -0.036 | -23.159
-3 | -0.146 | 0.00862 | -0.037 | -16.924
-2.5 | -0.087 | 0.00849 | -0.037 | -10.234
-2 | -0.027 | 0.00645 | -0.037 | -4.202
-1.5 | 0.033 | 0.006 | -0.037 | 5.527
-1 | 0.094 | 0.00589 | -0.038 | 15.883
-0.5 | 0.154 | 0.00584 | -0.038 | 26.37
0 | 0.215 | 0.00576 | -0.038 | 37.26
0.5 | 0.275 | 0.0058 | -0.038 | 47.423
1 | 0.335 | 0.00584 | -0.039 | 57.442
1.5 | 0.395 | 0.00594 | -0.039 | 66.594
2 | 0.456 | 0.00624 | -0.039 | 73.066
2.5 | 0.515 | 0.00663 | -0.039 | 77.731
3 | 0.575 | 0.00698 | -0.04 | 82.414
3.5 | 0.634 | 0.0074 | -0.04 | 85.708
4 | 0.693 | 0.00791 | -0.04 | 87.581
4.5 | 0.75 | 0.00869 | -0.04 | 86.265
5 | 0.804 | 0.00951 | -0.041 | 84.527
5.5 | 0.854 | 0.01094 | -0.041 | 78.086
6 | 0.899 | 0.01188 | -0.041 | 75.604
6.5 | 0.936 | 0.01247 | -0.042 | 75.068
7 | 0.966 | 0.01318 | -0.042 | 73.28
7.5 | 0.986 | 0.01405 | -0.042 | 70.163
8 | 0.994 | 0.01484 | -0.042 | 66.973
8.5 | 0.989 | 0.01588 | -0.043 | 62.275
9 | 0.785 | 0.05743 | -0.023 | 13.666
9.5 | 0.75 | 0.06421 | -0.016 | 11.688
10 | 0.712 | 0.06967 | -0.016 | 10.223
10.5 | 0.664 | 0.07361 | -0.016 | 9.016
11 | 0.606 | 0.0789 | -0.017 | 7.676
11.5 | 0.539 | 0.08544 | -0.017 | 6.313
12 | 0.467 | 0.09103 | -0.017 | 5.125
12.5 | 0.388 | 0.09791 | -0.017 | 3.959
13 | 0.302 | 0.10552 | -0.017 | 2.862

## 46. Re 1M Mach 0.25 (2)
BIGFOIL.COM POLAR EXPORT
NMR13
NMR13 |  |  |  | Cl Max: | 1.2515 | at alpha= | 10.5 | deg
XFOIL ncrit=9 |  |  |  | L/D Max: | 95.223 | at alpha= | 4 | deg
Re: | 1000000 |  |  | Cd Min: | 0.26651 | at alpha= | -20 | deg
Mach: | 0.25 |  |  | Cl=0 at alpha= | -1.827 | deg
|  |  |  | @ Cl=0.1, Cd= | 0.0049485
|  |  |  | @ Cl=0.4, Cd= | 0.0049451
|  |  |  | @ Cl=0.6, Cd= | 0.0063706
alpha (deg) | Cl | Cd | Cm | Cl/Cd
-20 | -0.8504 | 0.26651 | 0.089 | -3.1909
-19.5 | -0.8318 | 0.25934 | 0.0843 | -3.2074
-19 | -0.8135 | 0.25203 | 0.0796 | -3.2278
-18.5 | -0.7954 | 0.24468 | 0.0751 | -3.2508
-18 | -0.779 | 0.23705 | 0.0716 | -3.2862
-17.5 | -0.7616 | 0.23056 | 0.0678 | -3.3033
-17 | -0.744 | 0.22378 | 0.0639 | -3.3247
-16.5 | -0.7266 | 0.21666 | 0.0599 | -3.3536
-16 | -0.7088 | 0.20913 | 0.056 | -3.3893
-15.5 | -0.6913 | 0.20132 | 0.0514 | -3.4338
-15 | -0.6758 | 0.19366 | 0.0472 | -3.4896
-14.5 | -0.6607 | 0.18604 | 0.0435 | -3.5514
-14 | -0.6464 | 0.17831 | 0.0399 | -3.6251
-13.5 | -0.6329 | 0.17045 | 0.0364 | -3.7131
-13 | -0.624 | 0.16143 | 0.0332 | -3.8655
-12.5 | -0.6114 | 0.15445 | 0.031 | -3.9586
-12 | -0.5997 | 0.14729 | 0.0282 | -4.0716
-11.5 | -0.5891 | 0.13986 | 0.0253 | -4.2121
-11 | -0.5795 | 0.13211 | 0.0222 | -4.3865
-10.5 | -0.5711 | 0.12385 | 0.0188 | -4.6112
-10 | -0.5627 | 0.11464 | 0.0139 | -4.9084
-9.5 | -0.5565 | 0.1058 | 0.0099 | -5.2599
-9 | -0.5518 | 0.09678 | 0.0055 | -5.7016
-8.5 | -0.562 | 0.08551 | -0.0004 | -6.5723
-8 | -0.5578 | 0.07755 | -0.0058 | -7.1928
-7.5 | -0.5502 | 0.0668 | -0.0185 | -8.2365
-7 | -0.5303 | 0.05323 | -0.0333 | -9.9624
-6.5 | -0.5051 | 0.04143 | -0.0402 | -12.1916
-6 | -0.4958 | 0.02349 | -0.0397 | -21.1069
-5.5 | -0.4433 | 0.01468 | -0.0407 | -30.1975
-5 | -0.3731 | 0.01183 | -0.043 | -31.5385
-4.5 | -0.3055 | 0.00952 | -0.0449 | -32.0903
-4 | -0.2411 | 0.00866 | -0.0459 | -27.8406
-3.5 | -0.1846 | 0.00777 | -0.0449 | -23.758
-3 | -0.1296 | 0.00721 | -0.0437 | -17.975
-2.5 | -0.0742 | 0.00672 | -0.0429 | -11.0417
-2 | -0.019 | 0.00614 | -0.0423 | -3.0945
-1.5 | 0.0359 | 0.00552 | -0.0418 | 6.5036
-1 | 0.091 | 0.00501 | -0.0413 | 18.1637
-0.5 | 0.1451 | 0.00464 | -0.0403 | 31.2716
0 | 0.1975 | 0.00442 | -0.0386 | 44.6833
0.5 | 0.2501 | 0.00438 | -0.0368 | 57.1005
1 | 0.3257 | 0.00457 | -0.0405 | 71.2691
1.5 | 0.3816 | 0.00484 | -0.04 | 78.843
2 | 0.4376 | 0.00516 | -0.0396 | 84.8062
2.5 | 0.4937 | 0.00552 | -0.0392 | 89.4384
3 | 0.5498 | 0.00595 | -0.0388 | 92.4034
3.5 | 0.6059 | 0.00642 | -0.0384 | 94.3769
4 | 0.6618 | 0.00695 | -0.038 | 95.223
5 | 0.7726 | 0.00829 | -0.0369 | 93.1966
5.5 | 0.8269 | 0.00916 | -0.0363 | 90.2729
6 | 0.8809 | 0.0101 | -0.0355 | 87.2178
6.5 | 0.9353 | 0.011 | -0.0347 | 85.0273
7 | 0.9882 | 0.01218 | -0.0335 | 81.133
7.5 | 1.0402 | 0.01351 | -0.0321 | 76.9948
8 | 1.0916 | 0.01487 | -0.0307 | 73.4095
8.5 | 1.1339 | 0.01757 | -0.0281 | 64.5361
9 | 1.1765 | 0.02002 | -0.0256 | 58.7662
9.5 | 1.2144 | 0.02286 | -0.0228 | 53.1234
10 | 1.2414 | 0.02672 | -0.0193 | 46.4596
10.5 | 1.2515 | 0.03154 | -0.015 | 39.6798
11 | 1.2338 | 0.03766 | -0.0106 | 32.7616
11.5 | 1.2066 | 0.0469 | -0.0126 | 25.7271
12 | 1.1756 | 0.05999 | -0.0211 | 19.5966
12.5 | 1.1445 | 0.07537 | -0.0315 | 15.1851
13 | 1.1079 | 0.09228 | -0.0413 | 12.0059
13.5 | 1.0633 | 0.11096 | -0.0508 | 9.5827
14 | 0.9989 | 0.13554 | -0.0626 | 7.3698
14.5 | 0.9223 | 0.16914 | -0.0775 | 5.4529
15 | 0.9183 | 0.18326 | -0.0839 | 5.0109
15.5 | 0.9225 | 0.19495 | -0.0895 | 4.732

## 47. Re 1M Mach 0.50 (1)
BIGFOIL.COM POLAR EXPORT
NMR13
NMR13 |  |  |  | Cl Max: | 1.157 | at alpha= | 20 | deg
JavaFoil+Calcfoil stall+Eppler ext transition |  |  |  | L/D Max: | 86.05 | at alpha= | 3.5 | deg
Re: | 1000000 |  |  | Cd Min: | 0.00619 | at alpha= | -0.5 | deg
Mach: | 0.5 |  |  | Cl=0 at alpha= | -1.7761 | deg
|  |  |  | @ Cl=0.1, Cd= | 0.0063523
|  |  |  | @ Cl=0.4, Cd= | 0.0064398
|  |  |  | @ Cl=0.6, Cd= | 0.0073545
alpha (deg) | Cl | Cd | Cm | Cl/Cd
-20 | -0.973 | 0.19692 | -0.019 | -4.942
-19.5 | -0.947 | 0.19151 | -0.019 | -4.947
-19 | -0.922 | 0.18492 | -0.019 | -4.986
-18.5 | -0.896 | 0.17722 | -0.019 | -5.057
-18 | -0.872 | 0.17657 | -0.019 | -4.936
-17.5 | -0.843 | 0.16902 | -0.018 | -4.985
-17 | -0.815 | 0.16475 | -0.018 | -4.95
-16.5 | -0.789 | 0.16026 | -0.018 | -4.924
-16 | -0.763 | 0.15088 | -0.018 | -5.057
-15.5 | -0.737 | 0.14872 | -0.018 | -4.954
-15 | -0.711 | 0.14366 | -0.018 | -4.946
-14.5 | -0.684 | 0.1382 | -0.018 | -4.951
-14 | -0.659 | 0.13223 | -0.019 | -4.983
-13.5 | -0.63 | 0.12621 | -0.017 | -4.994
-13 | -0.603 | 0.12066 | -0.017 | -4.999
-12.5 | -0.577 | 0.1187 | -0.017 | -4.857
-12 | -0.55 | 0.11638 | -0.017 | -4.727
-11.5 | -0.524 | 0.11181 | -0.017 | -4.683
-11 | -0.497 | 0.10859 | -0.017 | -4.576
-10.5 | -0.471 | 0.10433 | -0.018 | -4.511
-10 | -0.443 | 0.09541 | -0.016 | -4.642
-9.5 | -0.416 | 0.0922 | -0.016 | -4.515
-9 | -0.39 | 0.09111 | -0.016 | -4.275
-8.5 | -0.363 | 0.08559 | -0.016 | -4.238
-8 | -0.336 | 0.07419 | -0.016 | -4.524
-7.5 | -0.309 | 0.0594 | -0.016 | -5.199
-7 | -0.282 | 0.0505 | -0.016 | -5.586
-6.5 | -0.255 | 0.04678 | -0.016 | -5.455
-6 | -0.228 | 0.05043 | -0.015 | -4.52
-5.5 | -0.201 | 0.04335 | -0.015 | -4.637
-5 | -0.256 | 0.03909 | -0.015 | -6.551
-4.5 | -0.257 | 0.03681 | -0.014 | -6.979
-4 | -0.223 | 0.03465 | -0.015 | -6.448
-3.5 | -0.223 | 0.00938 | -0.041 | -23.783
-3 | -0.162 | 0.00914 | -0.041 | -17.689
-2.5 | -0.097 | 0.00889 | -0.041 | -10.886
-2 | -0.03 | 0.00811 | -0.041 | -3.729
-1.5 | 0.037 | 0.00676 | -0.042 | 5.476
-1 | 0.105 | 0.00632 | -0.042 | 16.554
-0.5 | 0.172 | 0.00619 | -0.042 | 27.779
0 | 0.24 | 0.00625 | -0.043 | 38.382
0.5 | 0.307 | 0.00633 | -0.043 | 48.578
1 | 0.375 | 0.00641 | -0.043 | 58.411
1.5 | 0.442 | 0.00649 | -0.043 | 68.054
2 | 0.509 | 0.0068 | -0.044 | 74.873
2.5 | 0.576 | 0.00718 | -0.044 | 80.185
3 | 0.642 | 0.00766 | -0.044 | 83.844
3.5 | 0.708 | 0.00822 | -0.045 | 86.05
4 | 0.772 | 0.00908 | -0.045 | 84.972
4.5 | 0.833 | 0.01004 | -0.045 | 82.914
5 | 0.888 | 0.01173 | -0.046 | 75.687
5.5 | 0.929 | 0.01305 | -0.046 | 71.194
6 | 0.944 | 0.01425 | -0.046 | 66.262
6.5 | 0.715 | 0.04609 | -0.018 | 15.521
7 | 0.472 | 0.05086 | -0.018 | 9.271
7.5 | 0.498 | 0.05463 | -0.017 | 9.115
8 | 0.525 | 0.05748 | -0.019 | 9.134
8.5 | 0.551 | 0.06611 | -0.019 | 8.338
9 | 0.578 | 0.09125 | -0.02 | 6.336
9.5 | 0.605 | 0.09393 | -0.02 | 6.436
10 | 0.631 | 0.09671 | -0.02 | 6.523
10.5 | 0.658 | 0.10196 | -0.022 | 6.455
11 | 0.684 | 0.10682 | -0.022 | 6.407
11.5 | 0.711 | 0.1103 | -0.023 | 6.442
12 | 0.737 | 0.11613 | -0.023 | 6.347
12.5 | 0.766 | 0.12318 | -0.026 | 6.215
13 | 0.791 | 0.12862 | -0.026 | 6.15
13.5 | 0.817 | 0.13091 | -0.026 | 6.242
14 | 0.843 | 0.13655 | -0.026 | 6.175
14.5 | 0.87 | 0.14093 | -0.027 | 6.17
15 | 0.897 | 0.15048 | -0.028 | 5.961
15.5 | 0.924 | 0.15391 | -0.029 | 6.003
16 | 0.949 | 0.15842 | -0.029 | 5.993
16.5 | 0.975 | 0.16306 | -0.029 | 5.981
17 | 1.001 | 0.1672 | -0.03 | 5.987
17.5 | 1.028 | 0.17829 | -0.03 | 5.765
18 | 1.057 | 0.18448 | -0.032 | 5.732
18.5 | 1.081 | 0.18519 | -0.032 | 5.837
19 | 1.106 | 0.19231 | -0.032 | 5.753
19.5 | 1.132 | 0.1951 | -0.032 | 5.8
20 | 1.157 | 0.20012 | -0.033 | 5.781

## 48. Re 1M Mach 0.50 (2)
BIGFOIL.COM POLAR EXPORT
NMR13
NMR13 |  |  |  | Cl Max: | 1.1538 | at alpha= | 20 | deg
XFOIL ncrit=9 |  |  |  | L/D Max: | 96.0536 | at alpha= | 4 | deg
Re: | 1000000 |  |  | Cd Min: | 0.30874 | at alpha= | 20 | deg
Mach: | 0.5 |  |  | Cl=0 at alpha= | -1.807 | deg
|  |  |  | @ Cl=0.1, Cd= | 0.005686
|  |  |  | @ Cl=0.4, Cd= | 0.0051425
|  |  |  | @ Cl=0.6, Cd= | 0.0064231
alpha (deg) | Cl | Cd | Cm | Cl/Cd
-20 | -0.9275 | 0.29144 | 0.1032 | -3.1825
-19 | -0.8824 | 0.27387 | 0.0926 | -3.222
-18.5 | -0.861 | 0.26562 | 0.0881 | -3.2415
-18 | -0.8388 | 0.25747 | 0.0832 | -3.2579
-17.5 | -0.8163 | 0.24917 | 0.0782 | -3.2761
-17 | -0.7938 | 0.24069 | 0.0733 | -3.298
-16.5 | -0.77 | 0.23173 | 0.0679 | -3.3228
-16 | -0.7481 | 0.22317 | 0.0627 | -3.3522
-15.5 | -0.7273 | 0.21471 | 0.0574 | -3.3874
-15 | -0.7068 | 0.20627 | 0.0528 | -3.4266
-14.5 | -0.6871 | 0.19744 | 0.0495 | -3.48
-14 | -0.6675 | 0.18951 | 0.0459 | -3.5222
-13.5 | -0.6485 | 0.18159 | 0.0421 | -3.5712
-13 | -0.6303 | 0.17361 | 0.0383 | -3.6306
-12.5 | -0.6127 | 0.16547 | 0.0345 | -3.7028
-12 | -0.5961 | 0.15724 | 0.0309 | -3.791
-11.5 | -0.5803 | 0.14846 | 0.0262 | -3.9088
-11 | -0.5669 | 0.13993 | 0.0221 | -4.0513
-10.5 | -0.5544 | 0.13144 | 0.0185 | -4.2179
-10 | -0.5469 | 0.12231 | 0.0155 | -4.4714
-9.5 | -0.534 | 0.11521 | 0.0133 | -4.635
-9 | -0.5226 | 0.10759 | 0.01 | -4.8573
-8.5 | -0.5125 | 0.09947 | 0.0061 | -5.1523
-8 | -0.5 | 0.09074 | 0.0002 | -5.5102
-7.5 | -0.4915 | 0.0822 | -0.0046 | -5.9793
-6 | -0.4713 | 0.05243 | -0.0323 | -8.9891
-5.5 | -0.4634 | 0.0375 | -0.0422 | -12.3573
-5 | -0.4033 | 0.02399 | -0.0537 | -16.8112
-4.5 | -0.3422 | 0.01452 | -0.0565 | -23.5675
-4 | -0.2796 | 0.01099 | -0.0544 | -25.4413
-3.5 | -0.2172 | 0.00929 | -0.0517 | -23.38
-3 | -0.1536 | 0.00802 | -0.0497 | -19.1521
-2.5 | -0.0887 | 0.00736 | -0.0482 | -12.0516
-1.5 | 0.0393 | 0.00617 | -0.0465 | 6.3695
-0.5 | 0.1647 | 0.00517 | -0.045 | 31.8569
0 | 0.2257 | 0.00492 | -0.0436 | 45.874
0.5 | 0.284 | 0.00482 | -0.0413 | 58.9212
1 | 0.357 | 0.00495 | -0.0422 | 72.1212
1.5 | 0.4307 | 0.00528 | -0.0437 | 81.572
2 | 0.4944 | 0.00565 | -0.0429 | 87.5044
3 | 0.6228 | 0.00659 | -0.0413 | 94.5068
3.5 | 0.6874 | 0.00716 | -0.0404 | 96.0056
4 | 0.7521 | 0.00783 | -0.0392 | 96.0536
5 | 0.8801 | 0.00969 | -0.036 | 90.8256
5.5 | 0.9438 | 0.01086 | -0.0339 | 86.9061
6 | 1.0073 | 0.01223 | -0.0312 | 82.363
6.5 | 1.0651 | 0.01446 | -0.0272 | 73.6584
7 | 1.1106 | 0.01804 | -0.0218 | 61.5632
7.5 | 1.1347 | 0.02377 | -0.0154 | 47.7366
8 | 1.1255 | 0.03109 | -0.0094 | 36.2014
8.5 | 1.0956 | 0.03999 | -0.0092 | 27.3968
9 | 1.0644 | 0.05264 | -0.0183 | 20.2204
9.5 | 1.0335 | 0.06785 | -0.0301 | 15.2321
10 | 1.0019 | 0.08305 | -0.0393 | 12.0638
10.5 | 0.9712 | 0.09761 | -0.0466 | 9.9498
11 | 0.9446 | 0.11178 | -0.0535 | 8.4505
11.5 | 0.9249 | 0.12555 | -0.0602 | 7.3668
12 | 0.9131 | 0.1389 | -0.0667 | 6.5738
12.5 | 0.9087 | 0.15167 | -0.0729 | 5.9913
13 | 0.9099 | 0.16393 | -0.0788 | 5.5505
13.5 | 0.9151 | 0.17617 | -0.0848 | 5.1944
14 | 0.9258 | 0.18723 | -0.0903 | 4.9447
14.5 | 0.9393 | 0.19651 | -0.0954 | 4.7799
15 | 0.9548 | 0.20683 | -0.1006 | 4.6164
15.5 | 0.6992 | 0.17795 | -0.0633 | 3.9292
16 | 0.7026 | 0.18598 | -0.0664 | 3.7778
16.5 | 1.0059 | 0.24087 | -0.1183 | 4.1761
17 | 1.0263 | 0.25076 | -0.1239 | 4.0928
17.5 | 1.047 | 0.26011 | -0.1293 | 4.0252
18 | 1.0678 | 0.26909 | -0.1346 | 3.9682
18.5 | 1.0885 | 0.27764 | -0.1394 | 3.9205
19 | 1.1088 | 0.28757 | -0.1445 | 3.8558
19.5 | 1.1304 | 0.29758 | -0.1507 | 3.7986
20 | 1.1538 | 0.30874 | -0.1581 | 3.7371

## 49. Re 2M Mach 0.00 (1)
BIGFOIL.COM POLAR EXPORT
NMR13
NMR13 |  |  |  | Cl Max: | 1.029 | at alpha= | 9 | deg
JavaFoil+Calcfoil stall+Eppler ext transition |  |  |  | L/D Max: | 97.148 | at alpha= | 5 | deg
Re: | 2000000 |  |  | Cd Min: | 0.00563 | at alpha= | -0.5 | deg
Mach: | 0 |  |  | Cl=0 at alpha= | -1.7759 | deg
|  |  |  | @ Cl=0.1, Cd= | 0.0057483
|  |  |  | @ Cl=0.4, Cd= | 0.0059022
|  |  |  | @ Cl=0.6, Cd= | 0.006489
alpha (deg) | Cl | Cd | Cm | Cl/Cd
-14 | -0.331 | 0.10207 | -0.014 | -3.243
-13.5 | -0.349 | 0.09712 | -0.014 | -3.591
-13 | -0.367 | 0.09234 | -0.014 | -3.97
-12.5 | -0.384 | 0.0874 | -0.014 | -4.397
-12 | -0.401 | 0.08325 | -0.014 | -4.821
-11.5 | -0.417 | 0.07976 | -0.014 | -5.23
-11 | -0.431 | 0.07451 | -0.014 | -5.79
-10.5 | -0.443 | 0.07022 | -0.014 | -6.315
-10 | -0.452 | 0.06573 | -0.013 | -6.882
-9.5 | -0.458 | 0.06221 | -0.013 | -7.361
-9 | -0.459 | 0.05825 | -0.013 | -7.884
-8.5 | -0.455 | 0.05455 | -0.013 | -8.35
-8 | -0.447 | 0.05098 | -0.013 | -8.764
-7.5 | -0.433 | 0.04794 | -0.013 | -9.025
-7 | -0.413 | 0.04526 | -0.013 | -9.132
-6.5 | -0.389 | 0.04234 | -0.013 | -9.18
-6 | -0.359 | 0.04008 | -0.013 | -8.963
-5.5 | -0.404 | 0.00863 | -0.034 | -46.843
-5 | -0.356 | 0.00846 | -0.034 | -42.141
-4.5 | -0.306 | 0.00829 | -0.035 | -36.909
-4 | -0.253 | 0.00812 | -0.035 | -31.122
-3.5 | -0.198 | 0.00797 | -0.035 | -24.848
-3 | -0.142 | 0.00783 | -0.035 | -18.081
-2.5 | -0.084 | 0.00774 | -0.036 | -10.886
-2 | -0.026 | 0.00642 | -0.036 | -4.088
-1.5 | 0.032 | 0.00612 | -0.036 | 5.242
-1 | 0.091 | 0.00577 | -0.036 | 15.701
-0.5 | 0.149 | 0.00563 | -0.037 | 26.482
0 | 0.208 | 0.00568 | -0.037 | 36.593
0.5 | 0.266 | 0.0057 | -0.037 | 46.692
1 | 0.325 | 0.00578 | -0.037 | 56.126
1.5 | 0.383 | 0.00587 | -0.038 | 65.228
2 | 0.441 | 0.00598 | -0.038 | 73.798
2.5 | 0.499 | 0.00589 | -0.038 | 84.7
3 | 0.557 | 0.00624 | -0.038 | 89.233
3.5 | 0.614 | 0.00657 | -0.039 | 93.512
4 | 0.671 | 0.00708 | -0.039 | 94.849
4.5 | 0.727 | 0.00748 | -0.039 | 97.142
5 | 0.78 | 0.00803 | -0.039 | 97.148
5.5 | 0.83 | 0.00907 | -0.04 | 91.498
6 | 0.876 | 0.01001 | -0.04 | 87.547
6.5 | 0.918 | 0.01058 | -0.04 | 86.734
7 | 0.954 | 0.01102 | -0.041 | 86.51
7.5 | 0.983 | 0.01167 | -0.041 | 84.304
8 | 1.006 | 0.01219 | -0.041 | 82.524
8.5 | 1.021 | 0.01283 | -0.041 | 79.62
9 | 1.029 | 0.01355 | -0.042 | 75.924
9.5 | 1.029 | 0.01437 | -0.042 | 71.58
10 | 1.01 | 0.01603 | -0.042 | 63.004
10.5 | 0.976 | 0.01825 | -0.041 | 53.468
11 | 0.893 | 0.03131 | -0.038 | 28.524
11.5 | 0.781 | 0.0719 | -0.025 | 10.858
12 | 0.753 | 0.07774 | -0.025 | 9.686
12.5 | 0.725 | 0.08243 | -0.025 | 8.793
13 | 0.69 | 0.09061 | -0.022 | 7.615
13.5 | 0.661 | 0.09358 | -0.024 | 7.065
14 | 0.628 | 0.10036 | -0.023 | 6.254

## 50. Re 2M Mach 0.00 (2)
BIGFOIL.COM POLAR EXPORT
NMR13
NMR13 |  |  |  | Cl Max: | 1.4638 | at alpha= | 13.5 | deg
XFOIL ncrit=9 |  |  |  | L/D Max: | 106.187 | at alpha= | 4.5 | deg
Re: | 2000000 |  |  | Cd Min: | 0.26719 | at alpha= | 20 | deg
Mach: | 0 |  |  | Cl=0 at alpha= | -1.7956 | deg
|  |  |  | @ Cl=0.1, Cd= | 0.004845
|  |  |  | @ Cl=0.4, Cd= | 0.0043712
|  |  |  | @ Cl=0.6, Cd= | 0.0057101
alpha (deg) | Cl | Cd | Cm | Cl/Cd
-20 | -0.8343 | 0.26098 | 0.0864 | -3.1968
-19.5 | -0.8171 | 0.25408 | 0.0821 | -3.2159
-19 | -0.8 | 0.24705 | 0.0778 | -3.2382
-18.5 | -0.785 | 0.23875 | 0.0735 | -3.288
-18 | -0.7689 | 0.23276 | 0.0698 | -3.3034
-17.5 | -0.7524 | 0.22648 | 0.066 | -3.3221
-17 | -0.7361 | 0.21999 | 0.0623 | -3.3461
-16.5 | -0.7184 | 0.21235 | 0.0583 | -3.3831
-16 | -0.7028 | 0.20487 | 0.0544 | -3.4305
-15.5 | -0.6878 | 0.19749 | 0.0508 | -3.4827
-15 | -0.6737 | 0.19005 | 0.0473 | -3.5449
-14.5 | -0.6603 | 0.18249 | 0.0439 | -3.6183
-14 | -0.6476 | 0.17478 | 0.0405 | -3.7052
-13.5 | -0.6361 | 0.16698 | 0.0373 | -3.8094
-13 | -0.6256 | 0.15902 | 0.0341 | -3.9341
-12.5 | -0.6162 | 0.15089 | 0.031 | -4.0838
-12 | -0.6163 | 0.1405 | 0.0274 | -4.3865
-11.5 | -0.6075 | 0.13326 | 0.0245 | -4.5588
-11 | -0.5992 | 0.12581 | 0.0215 | -4.7627
-10.5 | -0.5922 | 0.11803 | 0.0182 | -5.0174
-10 | -0.5867 | 0.10983 | 0.0146 | -5.3419
-9 | -0.7555 | 0.02782 | -0.0403 | -27.1567
-8.5 | -0.7266 | 0.02002 | -0.0403 | -36.2937
-8 | -0.6856 | 0.01589 | -0.0393 | -43.1466
-7.5 | -0.641 | 0.01333 | -0.0379 | -48.087
-7 | -0.5949 | 0.01186 | -0.0364 | -50.1602
-6.5 | -0.5322 | 0.01066 | -0.0383 | -49.925
-6 | -0.4676 | 0.00946 | -0.0404 | -49.4292
-5.5 | -0.4036 | 0.00893 | -0.0423 | -45.196
-5 | -0.3481 | 0.00772 | -0.0422 | -45.0907
-4.5 | -0.2955 | 0.00727 | -0.0413 | -40.6465
-4 | -0.2417 | 0.00697 | -0.0406 | -34.6772
-3 | -0.1323 | 0.00622 | -0.0398 | -21.2701
-2.5 | -0.0773 | 0.00593 | -0.0395 | -13.0354
-2 | -0.0224 | 0.00563 | -0.0393 | -3.9787
-1.5 | 0.0324 | 0.00522 | -0.0393 | 6.2069
-1 | 0.0872 | 0.00492 | -0.0392 | 17.7236
-0.5 | 0.1418 | 0.0046 | -0.0391 | 30.8261
0 | 0.1962 | 0.00434 | -0.0388 | 45.2074
0.5 | 0.2502 | 0.0042 | -0.0384 | 59.5714
1 | 0.3028 | 0.00415 | -0.0375 | 72.9639
1.5 | 0.3551 | 0.00419 | -0.0364 | 84.7494
2 | 0.422 | 0.00446 | -0.0389 | 94.6188
2.5 | 0.4764 | 0.0048 | -0.0387 | 99.25
3 | 0.5308 | 0.00518 | -0.0385 | 102.471
3.5 | 0.5852 | 0.00559 | -0.0383 | 104.6869
4 | 0.6394 | 0.00603 | -0.0381 | 106.0365
4.5 | 0.6934 | 0.00653 | -0.0379 | 106.1868
5 | 0.7469 | 0.00711 | -0.0376 | 105.0492
5.5 | 0.7998 | 0.00778 | -0.0373 | 102.8021
6 | 0.8528 | 0.00843 | -0.037 | 101.1625
6.5 | 0.906 | 0.00903 | -0.0368 | 100.3322
7 | 0.9584 | 0.00972 | -0.0364 | 98.6008
7.5 | 1.0107 | 0.01041 | -0.036 | 97.0893
8 | 1.0621 | 0.01125 | -0.0354 | 94.4089
8.5 | 1.1135 | 0.01199 | -0.035 | 92.8691
9 | 1.1623 | 0.01316 | -0.0341 | 88.3207
9.5 | 1.212 | 0.01405 | -0.0334 | 86.2633
10 | 1.2597 | 0.01516 | -0.0326 | 83.0937
10.5 | 1.3057 | 0.01644 | -0.0315 | 79.4221
11 | 1.3485 | 0.01806 | -0.0301 | 74.6678
11.5 | 1.3841 | 0.02049 | -0.028 | 67.55
12 | 1.4017 | 0.02474 | -0.0241 | 56.6572
12.5 | 1.4342 | 0.02663 | -0.022 | 53.8566
13 | 1.4556 | 0.02902 | -0.0188 | 50.1585
13.5 | 1.4638 | 0.03192 | -0.0149 | 45.8584
14 | 1.463 | 0.03636 | -0.0129 | 40.2365
14.5 | 1.4597 | 0.04228 | -0.0135 | 34.5246
15 | 1.4419 | 0.05164 | -0.0176 | 27.9222
15.5 | 1.3977 | 0.06718 | -0.0265 | 20.8053
16 | 1.3386 | 0.08678 | -0.0373 | 15.4252
16.5 | 1.25 | 0.11297 | -0.0507 | 11.0649
17 | 1.1604 | 0.14171 | -0.0653 | 8.1886
17.5 | 1.0663 | 0.17708 | -0.0839 | 6.0216
18 | 1.0482 | 0.19424 | -0.0929 | 5.3964
19 | 0.9986 | 0.25329 | -0.1194 | 3.9425
19.5 | 1.0139 | 0.2606 | -0.1239 | 3.8906
20 | 1.0293 | 0.26719 | -0.1283 | 3.8523

## 51. Re 2M Mach 0.10 (1)
BIGFOIL.COM POLAR EXPORT
NMR13
NMR13 |  |  |  | Cl Max: | 1.023 | at alpha= | 9 | deg
JavaFoil+Calcfoil stall+Eppler ext transition |  |  |  | L/D Max: | 97.151 | at alpha= | 4.5 | deg
Re: | 2000000 |  |  | Cd Min: | 0.00564 | at alpha= | -0.5 | deg
Mach: | 0.1 |  |  | Cl=0 at alpha= | -1.7759 | deg
|  |  |  | @ Cl=0.1, Cd= | 0.0057586
|  |  |  | @ Cl=0.4, Cd= | 0.0059184
|  |  |  | @ Cl=0.6, Cd= | 0.10192
alpha (deg) | Cl | Cd | Cm | Cl/Cd
-14 | -0.291 | 0.1029 | -0.014 | -2.832
-13.5 | -0.311 | 0.0982 | -0.014 | -3.172
-13 | -0.332 | 0.09259 | -0.014 | -3.583
-12.5 | -0.352 | 0.08686 | -0.014 | -4.052
-12 | -0.372 | 0.08298 | -0.014 | -4.483
-11.5 | -0.391 | 0.07908 | -0.014 | -4.945
-11 | -0.409 | 0.0747 | -0.014 | -5.47
-10.5 | -0.424 | 0.06976 | -0.014 | -6.075
-10 | -0.436 | 0.06632 | -0.013 | -6.577
-9.5 | -0.445 | 0.06301 | -0.013 | -7.06
-9 | -0.449 | 0.05878 | -0.013 | -7.642
-8.5 | -0.448 | 0.05483 | -0.013 | -8.178
-8 | -0.442 | 0.0513 | -0.013 | -8.615
-7.5 | -0.43 | 0.0481 | -0.013 | -8.936
-7 | -0.412 | 0.04534 | -0.013 | -9.083
-6.5 | -0.388 | 0.04255 | -0.013 | -9.126
-6 | -0.36 | 0.04005 | -0.015 | -8.99
-5.5 | -0.405 | 0.00863 | -0.034 | -46.947
-5 | -0.358 | 0.00849 | -0.035 | -42.112
-4.5 | -0.307 | 0.00831 | -0.035 | -36.951
-4 | -0.254 | 0.00814 | -0.035 | -31.183
-3.5 | -0.199 | 0.00798 | -0.035 | -24.921
-3 | -0.142 | 0.00785 | -0.036 | -18.122
-2.5 | -0.085 | 0.00776 | -0.036 | -10.912
-2 | -0.026 | 0.00644 | -0.036 | -4.095
-1.5 | 0.032 | 0.00615 | -0.036 | 5.245
-1 | 0.091 | 0.00578 | -0.037 | 15.749
-0.5 | 0.15 | 0.00564 | -0.037 | 26.568
0 | 0.209 | 0.00569 | -0.037 | 36.702
0.5 | 0.268 | 0.00572 | -0.037 | 46.796
1 | 0.326 | 0.0058 | -0.038 | 56.216
1.5 | 0.385 | 0.00589 | -0.038 | 65.315
2 | 0.443 | 0.006 | -0.038 | 73.937
2.5 | 0.502 | 0.00592 | -0.038 | 84.817
3 | 0.56 | 0.00627 | -0.039 | 89.244
3.5 | 0.618 | 0.00659 | -0.039 | 93.656
4 | 0.675 | 0.00711 | -0.039 | 94.907
4.5 | 0.73 | 0.00752 | -0.039 | 97.151
5 | 0.784 | 0.00807 | -0.04 | 97.111
5.5 | 0.834 | 0.00913 | -0.04 | 91.364
6 | 0.88 | 0.01007 | -0.04 | 87.355
6.5 | 0.921 | 0.01064 | -0.04 | 86.519
7 | 0.956 | 0.01112 | -0.041 | 85.98
7.5 | 0.985 | 0.01177 | -0.041 | 83.673
8 | 1.006 | 0.0123 | -0.041 | 81.738
8.5 | 1.019 | 0.01296 | -0.042 | 78.576
9 | 1.023 | 0.01372 | -0.042 | 74.578
9.5 | 1.019 | 0.01456 | -0.042 | 69.99
10 | 0.992 | 0.01644 | -0.042 | 60.364
10.5 | 0.948 | 0.01965 | -0.041 | 48.253
11 | 0.805 | 0.05755 | -0.031 | 13.985
11.5 | 0.757 | 0.0724 | -0.026 | 10.459
12 | 0.725 | 0.07853 | -0.025 | 9.23
12.5 | 0.691 | 0.0842 | -0.024 | 8.205
13 | 0.657 | 0.0883 | -0.024 | 7.437
13.5 | 0.619 | 0.09574 | -0.023 | 6.468
14 | 0.583 | 0.10192 | -0.023 | 5.717

## 52. Re 2M Mach 0.10 (2)
BIGFOIL.COM POLAR EXPORT
NMR13
NMR13 |  |  |  | Cl Max: | 1.4359 | at alpha= | 13 | deg
XFOIL ncrit=9 |  |  |  | L/D Max: | 192.329 | at alpha= | -0.5 | deg
Re: | 2000000 |  |  | Cd Min: | 0.2618 | at alpha= | -20 | deg
Mach: | 0.1 |  |  | Cl=0 at alpha= | -1.7904 | deg
|  |  |  | @ Cl=0.1, Cd= | 0.00076713
|  |  |  | @ Cl=0.4, Cd= | 0.0043792
|  |  |  | @ Cl=0.6, Cd= | 0.0057069
alpha (deg) | Cl | Cd | Cm | Cl/Cd
-20 | -0.837 | 0.2618 | 0.0869 | -3.1971
-19.5 | -0.8196 | 0.25487 | 0.0826 | -3.2158
-19 | -0.8023 | 0.24779 | 0.0783 | -3.2378
-18.5 | -0.7853 | 0.24059 | 0.0741 | -3.2641
-18 | -0.7707 | 0.23345 | 0.0702 | -3.3013
-17.5 | -0.7541 | 0.22713 | 0.0664 | -3.3201
-17 | -0.7375 | 0.22059 | 0.0626 | -3.3433
-16.5 | -0.7197 | 0.21292 | 0.0587 | -3.3801
-16 | -0.7038 | 0.20541 | 0.0547 | -3.4263
-15.5 | -0.6887 | 0.198 | 0.051 | -3.4783
-15 | -0.6743 | 0.19053 | 0.0475 | -3.5391
-14.5 | -0.6607 | 0.18297 | 0.0441 | -3.611
-14 | -0.6477 | 0.17525 | 0.0407 | -3.6959
-13.5 | -0.636 | 0.16745 | 0.0375 | -3.7981
-13 | -0.6252 | 0.1595 | 0.0343 | -3.9197
-12.5 | -0.6155 | 0.15137 | 0.0312 | -4.0662
-12 | -0.6147 | 0.14127 | 0.0276 | -4.3512
-11.5 | -0.6055 | 0.13409 | 0.0248 | -4.5156
-11 | -0.5969 | 0.12662 | 0.0217 | -4.7141
-10.5 | -0.5897 | 0.11883 | 0.0185 | -4.9626
-10 | -0.584 | 0.11063 | 0.0149 | -5.2789
-8.5 | -0.6936 | 0.01155 | -0.0416 | -60.0519
-8 | -0.6648 | 0.00663 | -0.0404 | -100.2715
-7.5 | -0.6278 | 0.00428 | -0.0383 | -146.6822
-7 | -0.5756 | 0.00307 | -0.0386 | -187.4919
-6.5 | -0.513 | 0.00244 | -0.0408 | -210.2459
-6 | -0.4523 | 0.00185 | -0.0423 | -244.4865
-5.5 | -0.3956 | 0.00167 | -0.0425 | -236.8862
-5 | -0.3456 | 0.00134 | -0.0415 | -257.9104
-4.5 | -0.2935 | 0.00123 | -0.0406 | -238.6179
-4 | -0.2399 | 0.00117 | -0.04 | -205.0427
-3.5 | -0.186 | 0.00108 | -0.0396 | -172.2222
-3 | -0.1316 | 0.00102 | -0.0392 | -129.0196
-2.5 | -0.0772 | 0.00096 | -0.0389 | -80.4167
-1.5 | 0.0316 | 0.00083 | -0.0386 | 38.0723
-1 | 0.086 | 0.00078 | -0.0385 | 110.2564
-0.5 | 0.1404 | 0.00073 | -0.0384 | 192.3288
0 | 0.1974 | 0.00435 | -0.039 | 45.3793
0.5 | 0.2516 | 0.00421 | -0.0386 | 59.7625
1 | 0.3045 | 0.00417 | -0.0377 | 73.0216
1.5 | 0.3568 | 0.0042 | -0.0365 | 84.9524
2 | 0.4243 | 0.00448 | -0.0391 | 94.7098
2.5 | 0.479 | 0.00482 | -0.0388 | 99.3776
3 | 0.5338 | 0.0052 | -0.0386 | 102.6538
3.5 | 0.5885 | 0.00561 | -0.0384 | 104.902
4 | 0.6431 | 0.00607 | -0.0382 | 105.9473
4.5 | 0.6975 | 0.00655 | -0.038 | 106.4885
5 | 0.7513 | 0.00716 | -0.0377 | 104.9302
5.5 | 0.8046 | 0.00784 | -0.0373 | 102.6276
6 | 0.8581 | 0.00849 | -0.037 | 101.0718
6.5 | 0.9116 | 0.00911 | -0.0366 | 100.0659
7 | 0.9646 | 0.00979 | -0.0362 | 98.5291
7.5 | 1.0173 | 0.0105 | -0.0358 | 96.8857
8 | 1.0691 | 0.01136 | -0.0351 | 94.1109
8.5 | 1.1207 | 0.01218 | -0.0345 | 92.0115
9 | 1.17 | 0.01336 | -0.0336 | 87.5749
9.5 | 1.2195 | 0.01439 | -0.0327 | 84.7464
10 | 1.267 | 0.01563 | -0.0316 | 81.0621
10.5 | 1.3124 | 0.01708 | -0.0303 | 76.8384
11 | 1.3534 | 0.019 | -0.0286 | 71.2316
11.5 | 1.3822 | 0.02227 | -0.0256 | 62.0656
12 | 1.4026 | 0.02597 | -0.0221 | 54.0085
12.5 | 1.4294 | 0.02832 | -0.0193 | 50.4732
13 | 1.4359 | 0.03146 | -0.0148 | 45.6421
13.5 | 1.4353 | 0.03578 | -0.0123 | 40.1146
14 | 1.4236 | 0.04271 | -0.0131 | 33.3318
14.5 | 1.4067 | 0.05219 | -0.0175 | 26.9534
15 | 1.3685 | 0.06699 | -0.0263 | 20.4284
15.5 | 1.3009 | 0.08845 | -0.0384 | 14.7077
16 | 1.227 | 0.11178 | -0.0503 | 10.9769
16.5 | 1.1393 | 0.14 | -0.0646 | 8.1379
17.5 | 1.0517 | 0.18397 | -0.0874 | 5.7167
18 | 0.9704 | 0.23725 | -0.1106 | 4.0902

## 53. Re 2M Mach 0.25 (1)
BIGFOIL.COM POLAR EXPORT
NMR13
NMR13 |  |  |  | Cl Max: | 0.994 | at alpha= | 8 | deg
JavaFoil+Calcfoil stall+Eppler ext transition |  |  |  | L/D Max: | 96.558 | at alpha= | 5 | deg
Re: | 2000000 |  |  | Cd Min: | 0.0057 | at alpha= | -0.5 | deg
Mach: | 0.25 |  |  | Cl=0 at alpha= | -1.775 | deg
|  |  |  | @ Cl=0.1, Cd= | 0.005934
|  |  |  | @ Cl=0.4, Cd= | 0.0984
|  |  |  | @ Cl=0.6, Cd= | 0.0984
alpha (deg) | Cl | Cd | Cm | Cl/Cd
-12.5 | -0.061 | 0.09002 | -0.015 | -0.676
-12 | -0.058 | 0.08499 | -0.015 | -0.683
-11.5 | -0.116 | 0.07965 | -0.015 | -1.459
-11 | -0.188 | 0.07511 | -0.015 | -2.505
-10.5 | -0.242 | 0.07132 | -0.015 | -3.4
-10 | -0.289 | 0.06712 | -0.015 | -4.309
-9.5 | -0.329 | 0.06392 | -0.014 | -5.146
-9 | -0.361 | 0.06042 | -0.014 | -5.976
-8.5 | -0.385 | 0.05726 | -0.014 | -6.715
-8 | -0.399 | 0.0532 | -0.014 | -7.492
-7.5 | -0.403 | 0.04967 | -0.013 | -8.107
-7 | -0.397 | 0.04636 | -0.013 | -8.566
-6.5 | -0.382 | 0.04307 | -0.013 | -8.877
-6 | -0.359 | 0.04067 | -0.013 | -8.836
-5.5 | -0.328 | 0.03847 | -0.014 | -8.526
-5 | -0.363 | 0.00865 | -0.036 | -41.963
-4.5 | -0.313 | 0.00846 | -0.036 | -37.017
-4 | -0.26 | 0.00827 | -0.036 | -31.38
-3.5 | -0.204 | 0.00808 | -0.036 | -25.21
-3 | -0.146 | 0.00795 | -0.037 | -18.352
-2.5 | -0.087 | 0.00784 | -0.037 | -11.086
-2 | -0.027 | 0.00664 | -0.037 | -4.078
-1.5 | 0.033 | 0.00623 | -0.037 | 5.318
-1 | 0.094 | 0.00596 | -0.038 | 15.702
-0.5 | 0.154 | 0.0057 | -0.038 | 27.024
0 | 0.215 | 0.00577 | -0.038 | 37.176
0.5 | 0.275 | 0.00581 | -0.038 | 47.352
1 | 0.335 | 0.0059 | -0.039 | 56.776
1.5 | 0.395 | 0.00601 | -0.039 | 65.776
2 | 0.456 | 0.0061 | -0.039 | 74.688
2.5 | 0.515 | 0.00602 | -0.039 | 85.59
3 | 0.575 | 0.00641 | -0.04 | 89.677
3.5 | 0.634 | 0.00677 | -0.04 | 93.711
4 | 0.693 | 0.00727 | -0.04 | 95.358
4.5 | 0.75 | 0.00777 | -0.04 | 96.44
5 | 0.804 | 0.00833 | -0.041 | 96.558
5.5 | 0.854 | 0.00959 | -0.041 | 89.044
6 | 0.899 | 0.01048 | -0.041 | 85.747
6.5 | 0.936 | 0.011 | -0.042 | 85.142
7 | 0.966 | 0.01162 | -0.042 | 83.16
7.5 | 0.986 | 0.01236 | -0.042 | 79.763
8 | 0.994 | 0.01302 | -0.042 | 76.349
8.5 | 0.989 | 0.01384 | -0.043 | 71.437
9 | 0.97 | 0.01485 | -0.043 | 65.311
9.5 | 0.909 | 0.01772 | -0.042 | 51.284
10 | 0.735 | 0.05708 | -0.029 | 12.872
10.5 | 0.673 | 0.06715 | -0.025 | 10.02
11 | 0.611 | 0.0732 | -0.024 | 8.349
11.5 | 0.543 | 0.07904 | -0.023 | 6.873
12 | 0.469 | 0.0851 | -0.022 | 5.508
12.5 | 0.389 | 0.09133 | -0.021 | 4.261
13 | 0.303 | 0.0984 | -0.021 | 3.079

## 54. Re 2M Mach 0.25 (2)
BIGFOIL.COM POLAR EXPORT
NMR13
NMR13 |  |  |  | Cl Max: | 1.3422 | at alpha= | 11 | deg
XFOIL ncrit=9 |  |  |  | L/D Max: | 106.86 | at alpha= | 4 | deg
Re: | 2000000 |  |  | Cd Min: | 0.26651 | at alpha= | -20 | deg
Mach: | 0.25 |  |  | Cl=0 at alpha= | -1.7921 | deg
|  |  |  | @ Cl=0.1, Cd= | 0.0049765
|  |  |  | @ Cl=0.4, Cd= | 0.0044223
|  |  |  | @ Cl=0.6, Cd= | 0.0056773
alpha (deg) | Cl | Cd | Cm | Cl/Cd
-20 | -0.8523 | 0.26651 | 0.09 | -3.198
-19.5 | -0.8339 | 0.25933 | 0.0854 | -3.2156
-19 | -0.8156 | 0.25203 | 0.081 | -3.2361
-18.5 | -0.7976 | 0.24464 | 0.0766 | -3.2603
-18 | -0.7817 | 0.23743 | 0.0726 | -3.2923
-17.5 | -0.764 | 0.23081 | 0.0686 | -3.3101
-17 | -0.7464 | 0.22397 | 0.0646 | -3.3326
-16.5 | -0.7276 | 0.2161 | 0.0605 | -3.367
-16 | -0.7106 | 0.2084 | 0.0563 | -3.4098
-15.5 | -0.6942 | 0.20083 | 0.0525 | -3.4567
-15 | -0.6785 | 0.19322 | 0.0488 | -3.5115
-14.5 | -0.6636 | 0.18557 | 0.0452 | -3.576
-14 | -0.6494 | 0.17779 | 0.0417 | -3.6526
-13.5 | -0.6362 | 0.16993 | 0.0383 | -3.7439
-13 | -0.6241 | 0.16199 | 0.0351 | -3.8527
-12.5 | -0.6184 | 0.15248 | 0.0316 | -4.0556
-12 | -0.6074 | 0.14528 | 0.0288 | -4.1809
-11.5 | -0.5969 | 0.13793 | 0.0258 | -4.3276
-11 | -0.5875 | 0.13034 | 0.0228 | -4.5074
-10.5 | -0.5791 | 0.12243 | 0.0196 | -4.73
-10 | -0.5723 | 0.1141 | 0.0161 | -5.0158
-9.5 | -0.5646 | 0.10492 | 0.0119 | -5.3812
-9 | -0.562 | 0.09552 | 0.0075 | -5.8836
-8.5 | -0.5609 | 0.08596 | 0.0023 | -6.5251
-7.5 | -0.5655 | 0.05877 | -0.0264 | -9.6223
-7 | -0.5559 | 0.03838 | -0.0408 | -14.4841
-6.5 | -0.5505 | 0.01522 | -0.0425 | -36.1695
-6 | -0.4854 | 0.0117 | -0.0444 | -41.4872
-5.5 | -0.4209 | 0.00963 | -0.0454 | -43.7072
-5 | -0.364 | 0.00843 | -0.0446 | -43.1791
-4.5 | -0.3093 | 0.00763 | -0.0434 | -40.5374
-4 | -0.2528 | 0.00715 | -0.0425 | -35.3566
-3.5 | -0.1956 | 0.0067 | -0.0418 | -29.194
-3 | -0.1382 | 0.00636 | -0.0413 | -21.7296
-2.5 | -0.0809 | 0.00606 | -0.0409 | -13.3498
-2 | -0.0237 | 0.00576 | -0.0407 | -4.1146
-1.5 | 0.0333 | 0.00534 | -0.0406 | 6.236
-1 | 0.0902 | 0.00503 | -0.0404 | 17.9324
-0.5 | 0.147 | 0.00472 | -0.0403 | 31.1441
0.5 | 0.2595 | 0.00431 | -0.0396 | 60.2088
1 | 0.3143 | 0.00427 | -0.0388 | 73.6066
1.5 | 0.3666 | 0.00429 | -0.0371 | 85.4545
2 | 0.4373 | 0.00457 | -0.04 | 95.6893
2.5 | 0.4939 | 0.00492 | -0.0396 | 100.3862
3 | 0.5505 | 0.00531 | -0.0393 | 103.6723
3.5 | 0.6071 | 0.00573 | -0.039 | 105.9511
4 | 0.6636 | 0.00621 | -0.0387 | 106.8599
4.5 | 0.72 | 0.00674 | -0.0383 | 106.8249
5 | 0.7759 | 0.00739 | -0.0378 | 104.9932
5.5 | 0.8313 | 0.00812 | -0.0373 | 102.3768
6 | 0.8872 | 0.00879 | -0.0367 | 100.9329
6.5 | 0.943 | 0.00949 | -0.036 | 99.3678
7 | 0.9981 | 0.01033 | -0.0351 | 96.6215
7.5 | 1.0528 | 0.01126 | -0.0341 | 93.4991
8 | 1.1074 | 0.01218 | -0.033 | 90.9195
8.5 | 1.1582 | 0.01371 | -0.0314 | 84.4785
9 | 1.2085 | 0.01521 | -0.0297 | 79.4543
9.5 | 1.2546 | 0.01722 | -0.0275 | 72.8571
10 | 1.296 | 0.01967 | -0.0249 | 65.8871
10.5 | 1.33 | 0.02275 | -0.0217 | 58.4615
11 | 1.3422 | 0.02768 | -0.0171 | 48.4899
12 | 1.2833 | 0.04367 | -0.0121 | 29.3863
12.5 | 1.2512 | 0.05678 | -0.0205 | 22.0359
13.5 | 1.1781 | 0.08954 | -0.0407 | 13.1572
14 | 1.1492 | 0.10406 | -0.0475 | 11.0436
14.5 | 1.1141 | 0.11986 | -0.0549 | 9.295
15 | 1.0828 | 0.13569 | -0.0624 | 7.98
15.5 | 1.045 | 0.15438 | -0.0718 | 6.769
16 | 0.9548 | 0.19513 | -0.0916 | 4.8931

## 55. Re 2M Mach 0.50 (1)
BIGFOIL.COM POLAR EXPORT
NMR13
NMR13 |  |  |  | Cl Max: | 1.159 | at alpha= | 20 | deg
JavaFoil+Calcfoil stall+Eppler ext transition |  |  |  | L/D Max: | 95.496 | at alpha= | 4 | deg
Re: | 2000000 |  |  | Cd Min: | 0.00614 | at alpha= | 0 | deg
Mach: | 0.5 |  |  | Cl=0 at alpha= | -1.7761 | deg
|  |  |  | @ Cl=0.1, Cd= | 0.0064298
|  |  |  | @ Cl=0.4, Cd= | 0.0063885
|  |  |  | @ Cl=0.6, Cd= | 0.0069155
alpha (deg) | Cl | Cd | Cm | Cl/Cd
-20 | -0.974 | 0.17568 | -0.019 | -5.545
-19.5 | -0.949 | 0.17119 | -0.019 | -5.541
-19 | -0.923 | 0.16613 | -0.019 | -5.554
-18.5 | -0.897 | 0.16077 | -0.019 | -5.578
-18 | -0.873 | 0.15777 | -0.02 | -5.532
-17.5 | -0.845 | 0.15169 | -0.019 | -5.569
-17 | -0.817 | 0.14726 | -0.019 | -5.548
-16.5 | -0.79 | 0.14166 | -0.018 | -5.579
-16 | -0.764 | 0.13667 | -0.018 | -5.588
-15.5 | -0.737 | 0.13166 | -0.018 | -5.599
-15 | -0.711 | 0.12798 | -0.018 | -5.556
-14.5 | -0.685 | 0.12265 | -0.018 | -5.581
-14 | -0.659 | 0.121 | -0.019 | -5.449
-13.5 | -0.632 | 0.11419 | -0.018 | -5.531
-13 | -0.604 | 0.10957 | -0.017 | -5.51
-12.5 | -0.577 | 0.10507 | -0.017 | -5.491
-12 | -0.55 | 0.10231 | -0.017 | -5.38
-11.5 | -0.524 | 0.0974 | -0.017 | -5.378
-11 | -0.497 | 0.09418 | -0.017 | -5.28
-10.5 | -0.471 | 0.08963 | -0.018 | -5.254
-10 | -0.443 | 0.07821 | -0.017 | -5.669
-9.5 | -0.417 | 0.06854 | -0.017 | -6.08
-9 | -0.39 | 0.06191 | -0.018 | -6.303
-8.5 | -0.363 | 0.05674 | -0.018 | -6.404
-8 | -0.336 | 0.06524 | -0.016 | -5.149
-7.5 | -0.309 | 0.05398 | -0.017 | -5.725
-7 | -0.283 | 0.04796 | -0.018 | -5.893
-6.5 | -0.256 | 0.04379 | -0.019 | -5.852
-6 | -0.228 | 0.04334 | -0.017 | -5.268
-5.5 | -0.201 | 0.04131 | -0.015 | -4.868
-5 | -0.256 | 0.03782 | -0.017 | -6.782
-4.5 | -0.258 | 0.0355 | -0.017 | -7.256
-4 | -0.278 | 0.00886 | -0.04 | -31.438
-3.5 | -0.223 | 0.00861 | -0.041 | -25.93
-3 | -0.162 | 0.0084 | -0.041 | -19.24
-2.5 | -0.097 | 0.00818 | -0.041 | -11.825
-2 | -0.03 | 0.0074 | -0.041 | -4.086
-1.5 | 0.037 | 0.00668 | -0.042 | 5.544
-1 | 0.105 | 0.00641 | -0.042 | 16.301
-0.5 | 0.172 | 0.00628 | -0.042 | 27.414
0 | 0.24 | 0.00614 | -0.043 | 39.058
0.5 | 0.307 | 0.0062 | -0.043 | 49.564
1 | 0.375 | 0.00634 | -0.043 | 59.064
1.5 | 0.442 | 0.00647 | -0.043 | 68.35
2 | 0.509 | 0.00657 | -0.044 | 77.447
2.5 | 0.576 | 0.00689 | -0.044 | 83.627
3 | 0.642 | 0.00696 | -0.044 | 92.304
3.5 | 0.708 | 0.00754 | -0.045 | 93.886
4 | 0.772 | 0.00808 | -0.045 | 95.496
4.5 | 0.833 | 0.00878 | -0.045 | 94.878
5 | 0.888 | 0.01027 | -0.046 | 86.416
5.5 | 0.929 | 0.01147 | -0.046 | 80.946
6 | 0.944 | 0.0125 | -0.046 | 75.506
6.5 | 0.892 | 0.01377 | -0.047 | 64.78
7 | 0.588 | 0.01517 | -0.047 | 38.777
7.5 | 0.522 | 0.04177 | -0.034 | 12.49
8 | 0.622 | 0.02017 | -0.045 | 30.813
8.5 | 0.552 | 0.06071 | -0.021 | 9.094
9 | 0.579 | 0.06253 | -0.022 | 9.261
9.5 | 0.605 | 0.06958 | -0.022 | 8.698
10 | 0.631 | 0.07974 | -0.021 | 7.919
10.5 | 0.659 | 0.09083 | -0.023 | 7.25
11 | 0.685 | 0.09528 | -0.023 | 7.186
11.5 | 0.711 | 0.09749 | -0.023 | 7.293
12 | 0.738 | 0.10144 | -0.024 | 7.273
12.5 | 0.767 | 0.10802 | -0.027 | 7.099
13 | 0.791 | 0.11097 | -0.026 | 7.131
13.5 | 0.818 | 0.11552 | -0.026 | 7.078
14 | 0.844 | 0.12197 | -0.027 | 6.923
14.5 | 0.871 | 0.12514 | -0.028 | 6.962
15 | 0.9 | 0.13114 | -0.03 | 6.866
15.5 | 0.925 | 0.13587 | -0.029 | 6.805
16 | 0.95 | 0.13877 | -0.029 | 6.848
16.5 | 0.977 | 0.14358 | -0.03 | 6.801
17 | 1.003 | 0.15057 | -0.03 | 6.661
17.5 | 1.031 | 0.15626 | -0.031 | 6.596
18 | 1.06 | 0.16119 | -0.033 | 6.574
18.5 | 1.082 | 0.16544 | -0.032 | 6.542
19 | 1.108 | 0.17085 | -0.032 | 6.483
19.5 | 1.133 | 0.17233 | -0.033 | 6.575
20 | 1.159 | 0.17741 | -0.033 | 6.535

## 56. Re 2M Mach 0.50 (2)
BIGFOIL.COM POLAR EXPORT
NMR13
NMR13 |  |  |  | Cl Max: | 1.1687 | at alpha= | 7.5 | deg
XFOIL ncrit=9 |  |  |  | L/D Max: | 110.102 | at alpha= | 4 | deg
Re: | 2000000 |  |  | Cd Min: | 0.29151 | at alpha= | -20 | deg
Mach: | 0.5 |  |  | Cl=0 at alpha= | -1.7797 | deg
|  |  |  | @ Cl=0.1, Cd= | 0.0054676
|  |  |  | @ Cl=0.4, Cd= | 0.00469
|  |  |  | @ Cl=0.6, Cd= | 0.0056185
alpha (deg) | Cl | Cd | Cm | Cl/Cd
-20 | -0.9296 | 0.29151 | 0.1046 | -3.1889
-19.5 | -0.9069 | 0.28286 | 0.0991 | -3.2062
-19 | -0.8855 | 0.27416 | 0.0941 | -3.2299
-18.5 | -0.8634 | 0.26604 | 0.089 | -3.2454
-18 | -0.841 | 0.25783 | 0.084 | -3.2618
-17.5 | -0.8185 | 0.24949 | 0.079 | -3.2807
-17 | -0.7959 | 0.24091 | 0.0741 | -3.3037
-16.5 | -0.7724 | 0.23165 | 0.069 | -3.3343
-16 | -0.7507 | 0.22289 | 0.064 | -3.368
-15.5 | -0.7296 | 0.21434 | 0.0593 | -3.4039
-15 | -0.709 | 0.20589 | 0.0549 | -3.4436
-14.5 | -0.6887 | 0.19737 | 0.0505 | -3.4894
-14 | -0.671 | 0.18875 | 0.0467 | -3.555
-13.5 | -0.6524 | 0.18084 | 0.0429 | -3.6076
-13 | -0.6343 | 0.17291 | 0.0391 | -3.6684
-12.5 | -0.6169 | 0.16484 | 0.0354 | -3.7424
-12 | -0.6007 | 0.15672 | 0.0318 | -3.833
-11.5 | -0.5856 | 0.14847 | 0.0283 | -3.9442
-11 | -0.5709 | 0.13952 | 0.0243 | -4.0919
-10.5 | -0.5586 | 0.13099 | 0.0208 | -4.2644
-10 | -0.5477 | 0.12244 | 0.0174 | -4.4732
-9.5 | -0.538 | 0.11379 | 0.0139 | -4.728
-9 | -0.5293 | 0.10516 | 0.0102 | -5.0333
-8.5 | -0.5266 | 0.0963 | 0.0062 | -5.4683
-8 | -0.5168 | 0.08879 | 0.0024 | -5.8205
-7.5 | -0.512 | 0.07937 | -0.0026 | -6.4508
-7 | -0.5088 | 0.07033 | -0.0088 | -7.2345
-5 | -0.4089 | 0.01931 | -0.0546 | -21.1756
-4.5 | -0.3596 | 0.01136 | -0.053 | -31.6549
-4 | -0.2956 | 0.00887 | -0.0507 | -33.3258
-3.5 | -0.2291 | 0.00764 | -0.0489 | -29.9869
-3 | -0.1621 | 0.00691 | -0.0475 | -23.4588
-2.5 | -0.0951 | 0.00649 | -0.0465 | -14.6533
-2 | -0.0289 | 0.00617 | -0.0459 | -4.684
-1.5 | 0.0367 | 0.00579 | -0.0454 | 6.3385
-0.5 | 0.1663 | 0.00513 | -0.0449 | 32.4172
0 | 0.2305 | 0.00484 | -0.0446 | 47.624
0.5 | 0.2943 | 0.0047 | -0.0441 | 62.617
1 | 0.3575 | 0.00469 | -0.0433 | 76.226
1.5 | 0.4171 | 0.00469 | -0.0414 | 88.9339
2 | 0.4944 | 0.00493 | -0.0434 | 100.284
2.5 | 0.5601 | 0.00533 | -0.0429 | 105.0844
3 | 0.6251 | 0.0058 | -0.0422 | 107.7759
3.5 | 0.6906 | 0.0063 | -0.0413 | 109.619
4 | 0.7564 | 0.00687 | -0.0403 | 110.1019
4.5 | 0.8218 | 0.00762 | -0.039 | 107.8478
5 | 0.8873 | 0.00847 | -0.0374 | 104.758
5.5 | 0.954 | 0.00932 | -0.0355 | 102.3605
6 | 1.0205 | 0.01037 | -0.033 | 98.4089
6.5 | 1.0854 | 0.01187 | -0.0297 | 91.4406
7 | 1.1392 | 0.01485 | -0.0245 | 76.7138
7.5 | 1.1687 | 0.02036 | -0.0177 | 57.4018
8 | 1.1637 | 0.02814 | -0.0112 | 41.3539
8.5 | 1.1312 | 0.03631 | -0.0081 | 31.154
9 | 1.0984 | 0.04816 | -0.0156 | 22.8073
9.5 | 1.068 | 0.06313 | -0.0277 | 16.9175
10 | 1.0376 | 0.07828 | -0.0374 | 13.255
10.5 | 1.0074 | 0.09253 | -0.0445 | 10.8873
11 | 0.9802 | 0.10628 | -0.0512 | 9.2228
11.5 | 0.9579 | 0.11983 | -0.0579 | 7.9938
12 | 0.942 | 0.13326 | -0.0646 | 7.0689
12.5 | 0.933 | 0.14622 | -0.0711 | 6.3808

## 57. Re 3M Mach 0.00 (1)
BIGFOIL.COM POLAR EXPORT
NMR13
NMR13 |  |  |  | Cl Max: | 1.029 | at alpha= | 9 | deg
JavaFoil+Calcfoil stall+Eppler ext transition |  |  |  | L/D Max: | 101.905 | at alpha= | 5 | deg
Re: | 3000000 |  |  | Cd Min: | 0.00579 | at alpha= | 0 | deg
Mach: | 0 |  |  | Cl=0 at alpha= | -1.7759 | deg
|  |  |  | @ Cl=0.1, Cd= | 0.0060814
|  |  |  | @ Cl=0.4, Cd= | 0.0059952
|  |  |  | @ Cl=0.6, Cd= | 0.0063828
alpha (deg) | Cl | Cd | Cm | Cl/Cd
-11.5 | -0.418 | 0.07659 | -0.014 | -5.453
-11 | -0.432 | 0.07147 | -0.015 | -6.047
-10.5 | -0.444 | 0.0678 | -0.014 | -6.549
-10 | -0.453 | 0.06434 | -0.014 | -7.041
-9.5 | -0.458 | 0.06052 | -0.014 | -7.575
-9 | -0.46 | 0.05684 | -0.015 | -8.093
-8.5 | -0.456 | 0.05327 | -0.015 | -8.567
-8 | -0.448 | 0.04988 | -0.015 | -8.977
-7.5 | -0.435 | 0.04636 | -0.016 | -9.378
-7 | -0.416 | 0.04326 | -0.017 | -9.616
-6.5 | -0.484 | 0.00859 | -0.034 | -56.371
-6 | -0.447 | 0.00849 | -0.034 | -52.691
-5.5 | -0.404 | 0.00832 | -0.034 | -48.536
-5 | -0.356 | 0.00814 | -0.034 | -43.783
-4.5 | -0.306 | 0.00794 | -0.035 | -38.53
-4 | -0.253 | 0.00782 | -0.035 | -32.325
-3.5 | -0.198 | 0.00769 | -0.035 | -25.748
-3 | -0.142 | 0.00754 | -0.035 | -18.767
-2.5 | -0.084 | 0.00745 | -0.036 | -11.311
-2 | -0.026 | 0.00652 | -0.036 | -4.027
-1.5 | 0.032 | 0.00626 | -0.036 | 5.128
-1 | 0.091 | 0.0061 | -0.036 | 14.845
-0.5 | 0.149 | 0.00598 | -0.037 | 24.93
0 | 0.208 | 0.00579 | -0.037 | 35.883
0.5 | 0.266 | 0.00582 | -0.037 | 45.734
1 | 0.325 | 0.00592 | -0.037 | 54.867
1.5 | 0.383 | 0.00596 | -0.038 | 64.238
2 | 0.441 | 0.00608 | -0.038 | 72.596
2.5 | 0.499 | 0.00621 | -0.038 | 80.427
3 | 0.557 | 0.00633 | -0.038 | 88.023
3.5 | 0.614 | 0.0064 | -0.039 | 96.019
4 | 0.671 | 0.00671 | -0.039 | 100.057
4.5 | 0.727 | 0.00715 | -0.039 | 101.596
5 | 0.78 | 0.00766 | -0.039 | 101.905
5.5 | 0.83 | 0.00843 | -0.04 | 98.475
6 | 0.876 | 0.00933 | -0.04 | 93.958
6.5 | 0.918 | 0.00986 | -0.04 | 93.044
7 | 0.954 | 0.01028 | -0.041 | 92.786
7.5 | 0.983 | 0.01087 | -0.041 | 90.478
8 | 1.006 | 0.01135 | -0.041 | 88.645
8.5 | 1.021 | 0.01193 | -0.041 | 85.649
9 | 1.029 | 0.01257 | -0.042 | 81.858
9.5 | 1.029 | 0.01327 | -0.042 | 77.492
10 | 1.021 | 0.01435 | -0.042 | 71.16
10.5 | 0.992 | 0.01595 | -0.042 | 62.168
11 | 0.953 | 0.01832 | -0.041 | 52.045
11.5 | 0.893 | 0.02533 | -0.04 | 35.27
12 | 0.817 | 0.04295 | -0.036 | 19.011
12.5 | 0.758 | 0.06022 | -0.033 | 12.586
13 | 0.704 | 0.07911 | -0.028 | 8.897
13.5 | 0.674 | 0.0813 | -0.029 | 8.294
14 | 0.636 | 0.09095 | -0.027 | 6.994

## 58. Re 3M Mach 0.00 (2)
BIGFOIL.COM POLAR EXPORT
NMR13
NMR13 |  |  |  | Cl Max: | 1.6099 | at alpha= | 15 | deg
XFOIL ncrit=9 |  |  |  | L/D Max: | 184.211 | at alpha= | -0.5 | deg
Re: | 3000000 |  |  | Cd Min: | 0.18712 | at alpha= | 19 | deg
Mach: | 0 |  |  | Cl=0 at alpha= | -1.7811 | deg
|  |  |  | @ Cl=0.1, Cd= | 0.00078925
|  |  |  | @ Cl=0.4, Cd= | 0.0042856
|  |  |  | @ Cl=0.6, Cd= | 0.0053848
alpha (deg) | Cl | Cd | Cm | Cl/Cd
-9.5 | -0.7832 | 0.01254 | -0.0414 | -62.4561
-9 | -0.7579 | 0.00714 | -0.0408 | -106.1485
-8.5 | -0.7176 | 0.00506 | -0.0397 | -141.8182
-8 | -0.6756 | 0.00368 | -0.0383 | -183.587
-7.5 | -0.6222 | 0.00272 | -0.0389 | -228.75
-6.5 | -0.504 | 0.00179 | -0.0418 | -281.5642
-6 | -0.4545 | 0.00139 | -0.0409 | -326.9784
-5.5 | -0.4027 | 0.00132 | -0.0401 | -305.0758
-5 | -0.3498 | 0.00125 | -0.0396 | -279.84
-4.5 | -0.2965 | 0.00115 | -0.0392 | -257.8261
-4 | -0.2425 | 0.00108 | -0.0389 | -224.537
-3.5 | -0.188 | 0.00103 | -0.0386 | -182.5243
-3 | -0.1334 | 0.00098 | -0.0384 | -136.1224
-2.5 | -0.0787 | 0.00095 | -0.0383 | -82.8421
-2 | -0.0239 | 0.0009 | -0.0382 | -26.5556
-1.5 | 0.0307 | 0.00085 | -0.0382 | 36.1176
-1 | 0.0853 | 0.0008 | -0.0381 | 106.625
-0.5 | 0.14 | 0.00076 | -0.0381 | 184.2105
0 | 0.1972 | 0.00447 | -0.0389 | 44.1163
0.5 | 0.2521 | 0.00434 | -0.0388 | 58.0876
1.5 | 0.3608 | 0.00427 | -0.0382 | 84.4965
2 | 0.4112 | 0.00429 | -0.0368 | 95.8508
2.5 | 0.4764 | 0.00456 | -0.0389 | 104.4737
3 | 0.5311 | 0.00491 | -0.0387 | 108.167
3.5 | 0.5857 | 0.00528 | -0.0386 | 110.928
4 | 0.6403 | 0.00568 | -0.0384 | 112.7289
4.5 | 0.6944 | 0.00618 | -0.0382 | 112.3625
5 | 0.7482 | 0.00673 | -0.038 | 111.1738
5.5 | 0.8017 | 0.00733 | -0.0378 | 109.3724
6 | 0.8556 | 0.00784 | -0.0375 | 109.1327
6.5 | 0.9091 | 0.00838 | -0.0373 | 108.4845
7 | 0.9624 | 0.00895 | -0.037 | 107.5307
7.5 | 1.0151 | 0.00958 | -0.0367 | 105.9603
8 | 1.0676 | 0.01021 | -0.0363 | 104.5642
8.5 | 1.1191 | 0.011 | -0.0358 | 101.7364
9 | 1.1708 | 0.01164 | -0.0354 | 100.5842
9.5 | 1.2208 | 0.0125 | -0.0348 | 97.664
10 | 1.2666 | 0.01409 | -0.0335 | 89.8935
10.5 | 1.3148 | 0.01508 | -0.0328 | 87.1883
11 | 1.3616 | 0.01619 | -0.0318 | 84.1013
11.5 | 1.4065 | 0.01745 | -0.0307 | 80.6017
12 | 1.4491 | 0.01886 | -0.0294 | 76.8346
12.5 | 1.4892 | 0.02041 | -0.0279 | 72.9642
13 | 1.526 | 0.02213 | -0.026 | 68.9562
13.5 | 1.5594 | 0.02394 | -0.0239 | 65.1378
14 | 1.5877 | 0.02592 | -0.0213 | 61.2539
14.5 | 1.6042 | 0.02805 | -0.0173 | 57.1907
15 | 1.6099 | 0.03114 | -0.0137 | 51.6988
15.5 | 1.6055 | 0.03603 | -0.012 | 44.5601
16 | 1.5879 | 0.04382 | -0.0133 | 36.2369
16.5 | 1.5517 | 0.05613 | -0.0191 | 27.6448
17 | 1.5061 | 0.07168 | -0.0275 | 21.0114
17.5 | 1.4429 | 0.09122 | -0.0377 | 15.8178
18 | 1.3329 | 0.12095 | -0.0528 | 11.0203
18.5 | 1.2111 | 0.15676 | -0.072 | 7.7258
19 | 1.1342 | 0.18712 | -0.0894 | 6.0614

## 59. Re 3M Mach 0.10 (1)
BIGFOIL.COM POLAR EXPORT
NMR13
NMR13 |  |  |  | Cl Max: | 1.023 | at alpha= | 9 | deg
JavaFoil+Calcfoil stall+Eppler ext transition |  |  |  | L/D Max: | 101.811 | at alpha= | 5 | deg
Re: | 3000000 |  |  | Cd Min: | 0.00581 | at alpha= | 0 | deg
Mach: | 0.1 |  |  | Cl=0 at alpha= | -1.7759 | deg
|  |  |  | @ Cl=0.1, Cd= | 0.0061002
|  |  |  | @ Cl=0.4, Cd= | 0.0060085
|  |  |  | @ Cl=0.6, Cd= | 0.09411
alpha (deg) | Cl | Cd | Cm | Cl/Cd
-11.5 | -0.392 | 0.07566 | -0.015 | -5.18
-11 | -0.409 | 0.07165 | -0.015 | -5.715
-10.5 | -0.425 | 0.06798 | -0.015 | -6.245
-10 | -0.437 | 0.06401 | -0.014 | -6.823
-9.5 | -0.445 | 0.0611 | -0.014 | -7.29
-9 | -0.45 | 0.05732 | -0.015 | -7.848
-8.5 | -0.449 | 0.05384 | -0.015 | -8.343
-8 | -0.443 | 0.05003 | -0.015 | -8.857
-7.5 | -0.432 | 0.04629 | -0.017 | -9.338
-7 | -0.414 | 0.04352 | -0.017 | -9.518
-6.5 | -0.484 | 0.0086 | -0.034 | -56.246
-6 | -0.448 | 0.00855 | -0.034 | -52.368
-5.5 | -0.405 | 0.00836 | -0.034 | -48.446
-5 | -0.358 | 0.00816 | -0.035 | -43.792
-4.5 | -0.307 | 0.00797 | -0.035 | -38.526
-4 | -0.254 | 0.00784 | -0.035 | -32.383
-3.5 | -0.199 | 0.00771 | -0.035 | -25.802
-3 | -0.142 | 0.00756 | -0.036 | -18.817
-2.5 | -0.085 | 0.00746 | -0.036 | -11.349
-2 | -0.026 | 0.00655 | -0.036 | -4.025
-1.5 | 0.032 | 0.00627 | -0.036 | 5.144
-1 | 0.091 | 0.00612 | -0.037 | 14.874
-0.5 | 0.15 | 0.00599 | -0.037 | 25.012
0 | 0.209 | 0.00581 | -0.037 | 35.951
0.5 | 0.268 | 0.00584 | -0.037 | 45.821
1 | 0.326 | 0.00593 | -0.038 | 55.006
1.5 | 0.385 | 0.00598 | -0.038 | 64.363
2 | 0.443 | 0.00609 | -0.038 | 72.788
2.5 | 0.502 | 0.00623 | -0.038 | 80.589
3 | 0.56 | 0.00636 | -0.039 | 88.085
3.5 | 0.618 | 0.00642 | -0.039 | 96.173
4 | 0.675 | 0.00674 | -0.039 | 100.102
4.5 | 0.73 | 0.00718 | -0.039 | 101.65
5 | 0.784 | 0.0077 | -0.04 | 101.811
5.5 | 0.834 | 0.00848 | -0.04 | 98.34
6 | 0.88 | 0.00939 | -0.04 | 93.739
6.5 | 0.921 | 0.00992 | -0.04 | 92.819
7 | 0.956 | 0.01037 | -0.041 | 92.238
7.5 | 0.985 | 0.01096 | -0.041 | 89.814
8 | 1.006 | 0.01145 | -0.041 | 87.821
8.5 | 1.019 | 0.01205 | -0.042 | 84.558
9 | 1.023 | 0.01272 | -0.042 | 80.463
9.5 | 1.019 | 0.01344 | -0.042 | 75.857
10 | 1.007 | 0.01464 | -0.042 | 68.802
10.5 | 0.969 | 0.01646 | -0.042 | 58.882
11 | 0.923 | 0.01957 | -0.041 | 47.157
11.5 | 0.851 | 0.02979 | -0.039 | 28.568
12 | 0.769 | 0.05168 | -0.034 | 14.881
12.5 | 0.712 | 0.06863 | -0.031 | 10.369
13 | 0.673 | 0.07452 | -0.03 | 9.03
13.5 | 0.629 | 0.08552 | -0.028 | 7.351
14 | 0.589 | 0.09411 | -0.026 | 6.254

## 60. Re 3M Mach 0.10 (2)
BIGFOIL.COM POLAR EXPORT
NMR13
NMR13 |  |  |  | Cl Max: | 1.5756 | at alpha= | 14.5 | deg
XFOIL ncrit=9 |  |  |  | L/D Max: | 113 | at alpha= | 4 | deg
Re: | 3000000 |  |  | Cd Min: | 0.26281 | at alpha= | -20 | deg
Mach: | 0.1 |  |  | Cl=0 at alpha= | -1.7837 | deg
|  |  |  | @ Cl=0.1, Cd= | 0.0048718
|  |  |  | @ Cl=0.4, Cd= | 0.0042946
|  |  |  | @ Cl=0.6, Cd= | 0.0053787
alpha (deg) | Cl | Cd | Cm | Cl/Cd
-20 | -0.8387 | 0.26281 | 0.0876 | -3.1913
-19.5 | -0.8211 | 0.25589 | 0.0833 | -3.2088
-19 | -0.8037 | 0.24884 | 0.079 | -3.2298
-18.5 | -0.7866 | 0.24168 | 0.0748 | -3.2547
-18 | -0.5243 | 0.1936 | 0.0329 | -2.7082
-17.5 | -0.515 | 0.18904 | 0.0306 | -2.7243
-17 | -0.7401 | 0.21813 | 0.0625 | -3.3929
-16.5 | -0.7238 | 0.21185 | 0.0589 | -3.4166
-16 | -0.7079 | 0.20522 | 0.0553 | -3.4495
-15.5 | -0.6925 | 0.19831 | 0.0518 | -3.492
-15 | -0.6779 | 0.19118 | 0.0484 | -3.5459
-14.5 | -0.6639 | 0.18372 | 0.045 | -3.6137
-14 | -0.6496 | 0.17584 | 0.0416 | -3.6943
-13.5 | -0.6374 | 0.16807 | 0.0383 | -3.7925
-13 | -0.6263 | 0.1602 | 0.0351 | -3.9095
-12.5 | -0.6163 | 0.15218 | 0.032 | -4.0498
-12 | -0.6076 | 0.14401 | 0.0289 | -4.2192
-11.5 | -0.6002 | 0.13562 | 0.0257 | -4.4256
-11 | -0.5943 | 0.12696 | 0.0224 | -4.681
-10.5 | -0.6001 | 0.116 | 0.0181 | -5.1733
-10 | -0.6077 | 0.10376 | 0.013 | -5.8568
-9 | -0.7783 | 0.02237 | -0.0414 | -34.7921
-8.5 | -0.7399 | 0.01734 | -0.0407 | -42.6701
-8 | -0.6955 | 0.01429 | -0.0396 | -48.6704
-7.5 | -0.6498 | 0.01225 | -0.038 | -53.0449
-6.5 | -0.5224 | 0.00983 | -0.0418 | -53.1434
-6 | -0.4649 | 0.00796 | -0.0423 | -58.4045
-5.5 | -0.4117 | 0.00757 | -0.0414 | -54.3857
-5 | -0.3578 | 0.00723 | -0.0407 | -49.4882
-4.5 | -0.303 | 0.0068 | -0.0402 | -44.5588
-4 | -0.2477 | 0.00639 | -0.0398 | -38.7637
-3.5 | -0.1918 | 0.00614 | -0.0396 | -31.2378
-3 | -0.136 | 0.00591 | -0.0394 | -23.0118
-2.5 | -0.0801 | 0.0057 | -0.0392 | -14.0526
-2 | -0.0241 | 0.00546 | -0.0392 | -4.4139
-1.5 | 0.0316 | 0.00519 | -0.0391 | 6.0886
-1 | 0.0872 | 0.00492 | -0.0391 | 17.7236
-0.5 | 0.143 | 0.00471 | -0.0392 | 30.3609
0 | 0.1983 | 0.00448 | -0.0391 | 44.2634
0.5 | 0.2535 | 0.00435 | -0.039 | 58.2759
1 | 0.3087 | 0.00431 | -0.0388 | 71.6241
1.5 | 0.3629 | 0.00428 | -0.0384 | 84.7897
2 | 0.4137 | 0.0043 | -0.037 | 96.2093
2.5 | 0.4791 | 0.00457 | -0.039 | 104.8359
3 | 0.5341 | 0.00493 | -0.0388 | 108.3367
3.5 | 0.5892 | 0.0053 | -0.0387 | 111.1698
4 | 0.6441 | 0.0057 | -0.0385 | 113
4.5 | 0.6985 | 0.00622 | -0.0383 | 112.299
5 | 0.7528 | 0.00675 | -0.0381 | 111.5259
5.5 | 0.8067 | 0.00736 | -0.0378 | 109.606
6 | 0.8608 | 0.0079 | -0.0375 | 108.962
6.5 | 0.9149 | 0.00843 | -0.0372 | 108.5291
7 | 0.9685 | 0.00904 | -0.0369 | 107.135
7.5 | 1.0216 | 0.00971 | -0.0364 | 105.2111
8 | 1.0746 | 0.01035 | -0.036 | 103.8261
8.5 | 1.1268 | 0.01111 | -0.0354 | 101.4221
9 | 1.1787 | 0.01182 | -0.0349 | 99.7208
9.5 | 1.2285 | 0.01286 | -0.034 | 95.5288
10 | 1.2747 | 0.01445 | -0.0327 | 88.2145
10.5 | 1.3228 | 0.01556 | -0.0317 | 85.0129
11 | 1.3691 | 0.01682 | -0.0306 | 81.3971
11.5 | 1.4131 | 0.01827 | -0.0292 | 77.3454
12 | 1.4543 | 0.0199 | -0.0275 | 73.0804
12.5 | 1.4924 | 0.0217 | -0.0256 | 68.7742
13 | 1.526 | 0.02371 | -0.0233 | 64.361
13.5 | 1.5553 | 0.02581 | -0.0206 | 60.2596
14 | 1.5711 | 0.02822 | -0.0165 | 55.6733
14.5 | 1.5756 | 0.03149 | -0.0127 | 50.0349
15 | 1.5653 | 0.03717 | -0.0111 | 42.1119
15.5 | 1.5416 | 0.04623 | -0.0136 | 33.3463
16 | 1.4971 | 0.06068 | -0.0214 | 24.6721
16.5 | 1.4518 | 0.07681 | -0.0304 | 18.9012
17 | 1.3883 | 0.09672 | -0.0406 | 14.3538
17.5 | 1.2834 | 0.12581 | -0.0554 | 10.2011
18 | 1.1758 | 0.15898 | -0.0733 | 7.3959
18.5 | 1.0271 | 0.21815 | -0.1055 | 4.7082

## 61. Re 3M Mach 0.25 (1)
BIGFOIL.COM POLAR EXPORT
NMR13
NMR13 |  |  |  | Cl Max: | 0.994 | at alpha= | 8 | deg
JavaFoil+Calcfoil stall+Eppler ext transition |  |  |  | L/D Max: | 101.593 | at alpha= | 4.5 | deg
Re: | 3000000 |  |  | Cd Min: | 0.00589 | at alpha= | 0 | deg
Mach: | 0.25 |  |  | Cl=0 at alpha= | -1.775 | deg
|  |  |  | @ Cl=0.1, Cd= | 0.006186
|  |  |  | @ Cl=0.4, Cd= | 0.0929
|  |  |  | @ Cl=0.6, Cd= | 0.0929
alpha (deg) | Cl | Cd | Cm | Cl/Cd
-11 | -0.189 | 0.07258 | -0.016 | -2.597
-10.5 | -0.243 | 0.06841 | -0.016 | -3.552
-10 | -0.29 | 0.06459 | -0.016 | -4.486
-9.5 | -0.329 | 0.06231 | -0.015 | -5.285
-9 | -0.361 | 0.05892 | -0.015 | -6.135
-8.5 | -0.385 | 0.05564 | -0.015 | -6.918
-8 | -0.399 | 0.05169 | -0.015 | -7.722
-7.5 | -0.404 | 0.04821 | -0.015 | -8.371
-7 | -0.399 | 0.04476 | -0.016 | -8.905
-6.5 | -0.385 | 0.04147 | -0.018 | -9.275
-6 | -0.448 | 0.00865 | -0.035 | -51.73
-5.5 | -0.408 | 0.00848 | -0.035 | -48.16
-5 | -0.363 | 0.00833 | -0.036 | -43.578
-4.5 | -0.313 | 0.00809 | -0.036 | -38.684
-4 | -0.26 | 0.00796 | -0.036 | -32.636
-3.5 | -0.204 | 0.0078 | -0.036 | -26.116
-3 | -0.146 | 0.00764 | -0.037 | -19.098
-2.5 | -0.087 | 0.00753 | -0.037 | -11.537
-2 | -0.027 | 0.00674 | -0.037 | -4.02
-1.5 | 0.033 | 0.00635 | -0.037 | 5.218
-1 | 0.094 | 0.0062 | -0.038 | 15.092
-0.5 | 0.154 | 0.00606 | -0.038 | 25.389
0 | 0.215 | 0.00589 | -0.038 | 36.446
0.5 | 0.275 | 0.00593 | -0.038 | 46.379
1 | 0.335 | 0.006 | -0.039 | 55.844
1.5 | 0.395 | 0.00606 | -0.039 | 65.24
2 | 0.456 | 0.00619 | -0.039 | 73.548
2.5 | 0.515 | 0.00634 | -0.039 | 81.365
3 | 0.575 | 0.0065 | -0.04 | 88.454
3.5 | 0.634 | 0.00654 | -0.04 | 96.948
4 | 0.693 | 0.0069 | -0.04 | 100.344
4.5 | 0.75 | 0.00738 | -0.04 | 101.593
5 | 0.804 | 0.00807 | -0.041 | 99.654
5.5 | 0.854 | 0.00892 | -0.041 | 95.745
6 | 0.899 | 0.00977 | -0.041 | 91.948
6.5 | 0.936 | 0.01025 | -0.042 | 91.326
7 | 0.966 | 0.01082 | -0.042 | 89.27
7.5 | 0.986 | 0.0115 | -0.042 | 85.697
8 | 0.994 | 0.01209 | -0.042 | 82.166
8.5 | 0.989 | 0.01283 | -0.043 | 77.087
9 | 0.97 | 0.01367 | -0.043 | 70.947
9.5 | 0.927 | 0.01547 | -0.043 | 59.916
10 | 0.86 | 0.01798 | -0.042 | 47.823
10.5 | 0.769 | 0.02503 | -0.04 | 30.744
11 | 0.643 | 0.05192 | -0.034 | 12.394
11.5 | 0.553 | 0.07027 | -0.028 | 7.863
12 | 0.473 | 0.07952 | -0.026 | 5.945
12.5 | 0.392 | 0.08619 | -0.025 | 4.543
13 | 0.304 | 0.0929 | -0.024 | 3.277

## 62. Re 3M Mach 0.25 (2)
BIGFOIL.COM POLAR EXPORT
NMR13
NMR13 |  |  |  | Cl Max: | 1.3996 | at alpha= | 11.5 | deg
XFOIL ncrit=9 |  |  |  | L/D Max: | 113.836 | at alpha= | 4 | deg
Re: | 3000000 |  |  | Cd Min: | 0.18456 | at alpha= | 16.5 | deg
Mach: | 0.25 |  |  | Cl=0 at alpha= | -1.7812 | deg
|  |  |  | @ Cl=0.1, Cd= | 0.0049546
|  |  |  | @ Cl=0.4, Cd= | 0.0043746
|  |  |  | @ Cl=0.6, Cd= | 0.0053565
alpha (deg) | Cl | Cd | Cm | Cl/Cd
-7.5 | -0.5896 | 0.04566 | -0.0368 | -12.9128
-7 | -0.6029 | 0.01583 | -0.0436 | -38.0859
-6 | -0.4831 | 0.00896 | -0.0451 | -53.9174
-5.5 | -0.4285 | 0.00805 | -0.0437 | -53.2298
-5 | -0.372 | 0.00755 | -0.0427 | -49.2715
-4.5 | -0.3146 | 0.00714 | -0.0421 | -44.0616
-4 | -0.2571 | 0.00652 | -0.0414 | -39.4325
-3.5 | -0.1991 | 0.00631 | -0.041 | -31.5531
-3 | -0.141 | 0.006 | -0.0407 | -23.5
-2.5 | -0.0831 | 0.00579 | -0.0405 | -14.3523
-2 | -0.0252 | 0.00554 | -0.0403 | -4.5487
-1.5 | 0.0324 | 0.00527 | -0.0403 | 6.148
-1 | 0.0898 | 0.00499 | -0.0402 | 17.996
-0.5 | 0.1474 | 0.00479 | -0.0402 | 30.7724
0 | 0.2044 | 0.00456 | -0.0402 | 44.8246
0.5 | 0.2614 | 0.00442 | -0.0401 | 59.1403
1 | 0.3183 | 0.00438 | -0.0398 | 72.6712
1.5 | 0.3743 | 0.00436 | -0.0394 | 85.8486
2 | 0.4271 | 0.00439 | -0.038 | 97.2893
2.5 | 0.494 | 0.00466 | -0.0399 | 106.0086
3 | 0.5509 | 0.00502 | -0.0396 | 109.741
3.5 | 0.6078 | 0.00541 | -0.0393 | 112.3475
4 | 0.6648 | 0.00584 | -0.039 | 113.8356
4.5 | 0.7213 | 0.00637 | -0.0387 | 113.2339
5 | 0.7776 | 0.00696 | -0.0382 | 111.7241
5.5 | 0.8339 | 0.00758 | -0.0378 | 110.0132
6 | 0.8906 | 0.00815 | -0.0372 | 109.2761
6.5 | 0.9469 | 0.00879 | -0.0366 | 107.7247
7 | 1.003 | 0.00946 | -0.0359 | 106.0254
7.5 | 1.0589 | 0.01021 | -0.0351 | 103.712
8 | 1.1137 | 0.01113 | -0.034 | 100.0629
8.5 | 1.1685 | 0.012 | -0.0329 | 97.375
9 | 1.2209 | 0.01326 | -0.0314 | 92.0739
9.5 | 1.2654 | 0.01568 | -0.0289 | 80.7015
10 | 1.312 | 0.01757 | -0.0267 | 74.6727
10.5 | 1.3529 | 0.02 | -0.024 | 67.645
11 | 1.3842 | 0.02327 | -0.0205 | 59.4843
11.5 | 1.3996 | 0.02758 | -0.0161 | 50.7469
12 | 1.3872 | 0.03266 | -0.0103 | 42.474
12.5 | 1.3615 | 0.04055 | -0.0098 | 33.5758
13 | 1.3283 | 0.0528 | -0.0167 | 25.1572
13.5 | 1.2915 | 0.06845 | -0.0273 | 18.8678
14 | 1.245 | 0.0864 | -0.0377 | 14.4097
14.5 | 1.1996 | 0.1037 | -0.0462 | 11.568
15 | 1.1492 | 0.12212 | -0.0551 | 9.4104
15.5 | 1.0998 | 0.14164 | -0.0649 | 7.7648
16 | 1.0608 | 0.16079 | -0.0749 | 6.5974
16.5 | 1.0159 | 0.18456 | -0.0876 | 5.5044

## 63. Re 3M Mach 0.50 (1)
BIGFOIL.COM POLAR EXPORT
NMR13
NMR13 |  |  |  | Cl Max: | 1.163 | at alpha= | 20 | deg
JavaFoil+Calcfoil stall+Eppler ext transition |  |  |  | L/D Max: | 100.604 | at alpha= | 4 | deg
Re: | 3000000 |  |  | Cd Min: | 0.00625 | at alpha= | 0.5 | deg
Mach: | 0.5 |  |  | Cl=0 at alpha= | -1.7761 | deg
|  |  |  | @ Cl=0.1, Cd= | 0.0066454
|  |  |  | @ Cl=0.4, Cd= | 0.0063748
|  |  |  | @ Cl=0.6, Cd= | 0.0069464
alpha (deg) | Cl | Cd | Cm | Cl/Cd
-20 | -0.975 | 0.16783 | -0.019 | -5.811
-19.5 | -0.949 | 0.16327 | -0.019 | -5.814
-19 | -0.923 | 0.15734 | -0.019 | -5.869
-18.5 | -0.898 | 0.15077 | -0.019 | -5.954
-18 | -0.873 | 0.15006 | -0.02 | -5.821
-17.5 | -0.847 | 0.14357 | -0.02 | -5.898
-17 | -0.819 | 0.13887 | -0.019 | -5.895
-16.5 | -0.791 | 0.13603 | -0.019 | -5.815
-16 | -0.765 | 0.13004 | -0.019 | -5.879
-15.5 | -0.738 | 0.12363 | -0.019 | -5.969
-15 | -0.711 | 0.12122 | -0.018 | -5.869
-14.5 | -0.685 | 0.11727 | -0.018 | -5.84
-14 | -0.66 | 0.11704 | -0.019 | -5.636
-13.5 | -0.633 | 0.10779 | -0.019 | -5.868
-13 | -0.604 | 0.1026 | -0.018 | -5.889
-12.5 | -0.577 | 0.10064 | -0.017 | -5.736
-12 | -0.551 | 0.09642 | -0.017 | -5.711
-11.5 | -0.524 | 0.09402 | -0.018 | -5.575
-11 | -0.498 | 0.09076 | -0.018 | -5.482
-10.5 | -0.471 | 0.0859 | -0.018 | -5.485
-10 | -0.444 | 0.07468 | -0.018 | -5.945
-9.5 | -0.417 | 0.06588 | -0.018 | -6.336
-9 | -0.391 | 0.06019 | -0.019 | -6.496
-8.5 | -0.364 | 0.05425 | -0.019 | -6.714
-8 | -0.336 | 0.06321 | -0.017 | -5.316
-7.5 | -0.309 | 0.05308 | -0.017 | -5.826
-7 | -0.283 | 0.04639 | -0.019 | -6.107
-6.5 | -0.26 | 0.03926 | -0.024 | -6.63
-6 | -0.229 | 0.04217 | -0.018 | -5.426
-5.5 | -0.202 | 0.03985 | -0.018 | -5.056
-5 | -0.319 | 0.00879 | -0.04 | -36.309
-4.5 | -0.32 | 0.00872 | -0.04 | -36.714
-4 | -0.278 | 0.00853 | -0.04 | -32.628
-3.5 | -0.223 | 0.00826 | -0.041 | -27.028
-3 | -0.162 | 0.00806 | -0.041 | -20.045
-2.5 | -0.097 | 0.00781 | -0.041 | -12.383
-2 | -0.03 | 0.00724 | -0.041 | -4.179
-1.5 | 0.037 | 0.00684 | -0.042 | 5.411
-1 | 0.105 | 0.00663 | -0.042 | 15.777
-0.5 | 0.172 | 0.00643 | -0.042 | 26.774
0 | 0.24 | 0.00629 | -0.043 | 38.151
0.5 | 0.307 | 0.00625 | -0.043 | 49.188
1 | 0.375 | 0.00633 | -0.043 | 59.19
1.5 | 0.442 | 0.00645 | -0.043 | 68.483
2 | 0.509 | 0.00669 | -0.044 | 76.084
2.5 | 0.576 | 0.00683 | -0.044 | 84.274
3 | 0.642 | 0.00715 | -0.044 | 89.859
3.5 | 0.708 | 0.00713 | -0.045 | 99.204
4 | 0.772 | 0.00767 | -0.045 | 100.604
4.5 | 0.833 | 0.00837 | -0.045 | 99.524
5 | 0.888 | 0.00955 | -0.046 | 92.981
5.5 | 0.929 | 0.01069 | -0.046 | 86.899
6 | 0.944 | 0.01163 | -0.046 | 81.158
6.5 | 0.892 | 0.01278 | -0.047 | 69.824
7 | 0.588 | 0.01393 | -0.047 | 42.226
7.5 | 0.615 | 0.0154 | -0.047 | 39.947
8 | 0.642 | 0.01639 | -0.047 | 39.191
8.5 | 0.555 | 0.05864 | -0.024 | 9.461
9 | 0.591 | 0.05567 | -0.031 | 10.621
9.5 | 0.607 | 0.0662 | -0.024 | 9.168
10 | 0.633 | 0.07691 | -0.023 | 8.225
10.5 | 0.659 | 0.08489 | -0.023 | 7.762
11 | 0.685 | 0.088 | -0.023 | 7.784
11.5 | 0.711 | 0.09337 | -0.024 | 7.619
12 | 0.739 | 0.09632 | -0.025 | 7.671
12.5 | 0.767 | 0.10242 | -0.027 | 7.492
13 | 0.792 | 0.10577 | -0.026 | 7.489
13.5 | 0.819 | 0.10973 | -0.027 | 7.46
14 | 0.845 | 0.11229 | -0.027 | 7.525
14.5 | 0.874 | 0.11831 | -0.029 | 7.389
15 | 0.901 | 0.12313 | -0.03 | 7.321
15.5 | 0.925 | 0.12818 | -0.029 | 7.218
16 | 0.951 | 0.13295 | -0.03 | 7.156
16.5 | 0.978 | 0.13564 | -0.03 | 7.208
17 | 1.004 | 0.14357 | -0.031 | 6.993
17.5 | 1.034 | 0.14559 | -0.033 | 7.104
18 | 1.062 | 0.15356 | -0.034 | 6.917
18.5 | 1.083 | 0.15397 | -0.032 | 7.035
19 | 1.109 | 0.16227 | -0.033 | 6.833
19.5 | 1.135 | 0.16371 | -0.033 | 6.932
20 | 1.163 | 0.16907 | -0.034 | 6.879

## 64. Re 3M Mach 0.50 (2)
BIGFOIL.COM POLAR EXPORT
NMR13
NMR13 |  |  |  | Cl Max: | 1.1851 | at alpha= | 7.5 | deg
XFOIL ncrit=9 |  |  |  | L/D Max: | 117.78 | at alpha= | 4 | deg
Re: | 3000000 |  |  | Cd Min: | 0.2925 | at alpha= | -20 | deg
Mach: | 0.5 |  |  | Cl=0 at alpha= | -1.7704 | deg
|  |  |  | @ Cl=0.1, Cd= | 0.0052959
|  |  |  | @ Cl=0.4, Cd= | 0.0047061
|  |  |  | @ Cl=0.6, Cd= | 0.0052615
alpha (deg) | Cl | Cd | Cm | Cl/Cd
-20 | -0.9312 | 0.2925 | 0.1054 | -3.1836
-19.5 | -0.9085 | 0.28384 | 0.1 | -3.2007
-19 | -0.8857 | 0.27514 | 0.0947 | -3.2191
-18.5 | -0.863 | 0.26638 | 0.0894 | -3.2397
-18 | -0.8403 | 0.25755 | 0.0843 | -3.2627
-17.5 | -0.8179 | 0.24877 | 0.0792 | -3.2878
-17 | -0.7957 | 0.23987 | 0.0742 | -3.3172
-16.5 | -0.7755 | 0.23133 | 0.0695 | -3.3524
-16 | -0.7539 | 0.22352 | 0.065 | -3.3729
-15.5 | -0.7321 | 0.2152 | 0.0605 | -3.402
-15 | -0.7104 | 0.20655 | 0.056 | -3.4394
-14.5 | -0.6899 | 0.198 | 0.0515 | -3.4843
-14 | -0.6703 | 0.18947 | 0.0472 | -3.5378
-13.5 | -0.6516 | 0.18104 | 0.0432 | -3.5992
-13 | -0.634 | 0.17263 | 0.0393 | -3.6726
-12.5 | -0.6171 | 0.16418 | 0.0355 | -3.7587
-12 | -0.6016 | 0.15576 | 0.0319 | -3.8624
-11.5 | -0.5874 | 0.1473 | 0.0285 | -3.9878
-11 | -0.5747 | 0.1388 | 0.0251 | -4.1405
-10.5 | -0.5652 | 0.13036 | 0.0218 | -4.3357
-10 | -0.5558 | 0.12156 | 0.0182 | -4.5722
-9.5 | -0.5474 | 0.11244 | 0.0146 | -4.8684
-9 | -0.5395 | 0.10414 | 0.0108 | -5.1805
-8.5 | -0.5292 | 0.09646 | 0.0071 | -5.4862
-8 | -0.5223 | 0.08798 | 0.0028 | -5.9366
-7.5 | -0.518 | 0.07906 | -0.0024 | -6.552
-7 | -0.5159 | 0.06978 | -0.0089 | -7.3932
-6.5 | -0.5094 | 0.05855 | -0.0226 | -8.7003
-6 | -0.4788 | 0.04337 | -0.0432 | -11.0399
-5.5 | -0.4531 | 0.03083 | -0.0508 | -14.6967
-5 | -0.4179 | 0.01832 | -0.0534 | -22.8111
-4.5 | -0.3663 | 0.0103 | -0.0518 | -35.5631
-4 | -0.3004 | 0.00805 | -0.0497 | -37.3168
-3.5 | -0.2331 | 0.00689 | -0.0481 | -33.8316
-3 | -0.1649 | 0.00646 | -0.047 | -25.5263
-2.5 | -0.0974 | 0.00613 | -0.0461 | -15.8891
-2 | -0.0304 | 0.00586 | -0.0456 | -5.1877
-1.5 | 0.0358 | 0.00559 | -0.0452 | 6.4043
-1 | 0.1013 | 0.00529 | -0.045 | 19.1493
-0.5 | 0.1668 | 0.0051 | -0.0448 | 32.7059
0 | 0.2316 | 0.00489 | -0.0447 | 47.362
0.5 | 0.2963 | 0.00473 | -0.0445 | 62.6427
1 | 0.3611 | 0.0047 | -0.0442 | 76.8298
1.5 | 0.4253 | 0.00471 | -0.0436 | 90.2972
2 | 0.4873 | 0.00477 | -0.0423 | 102.1593
2.5 | 0.5581 | 0.00501 | -0.0427 | 111.3972
3 | 0.6264 | 0.00542 | -0.0426 | 115.572
3.5 | 0.6924 | 0.00588 | -0.0418 | 117.7551
4 | 0.7585 | 0.00644 | -0.0408 | 117.7795
5 | 0.8913 | 0.00786 | -0.038 | 113.3969
5.5 | 0.9588 | 0.00863 | -0.0362 | 111.1008
6 | 1.0267 | 0.00954 | -0.0339 | 107.6205
6.5 | 1.0939 | 0.01079 | -0.0307 | 101.3809
7 | 1.1527 | 0.01332 | -0.0259 | 86.539
7.5 | 1.1851 | 0.01872 | -0.0189 | 63.3066
8 | 1.1839 | 0.02647 | -0.0121 | 44.7261
8.5 | 1.1537 | 0.03424 | -0.0076 | 33.6945
9 | 1.1211 | 0.04524 | -0.0134 | 24.7812
9.5 | 1.0918 | 0.05977 | -0.0255 | 18.2667
10 | 1.0627 | 0.07495 | -0.0357 | 14.1788
10.5 | 1.0305 | 0.0894 | -0.0429 | 11.5268
11 | 1.0019 | 0.10306 | -0.0496 | 9.7215
11.5 | 0.9777 | 0.11661 | -0.0564 | 8.3844
12 | 0.9581 | 0.13029 | -0.0633 | 7.3536
12.5 | 0.9442 | 0.14397 | -0.0702 | 6.5583

## 65. Re 4M Mach 0.00 (1)
BIGFOIL.COM POLAR EXPORT
NMR13
NMR13 |  |  |  | Cl Max: | 1.029 | at alpha= | 9 | deg
JavaFoil+Calcfoil stall+Eppler ext transition |  |  |  | L/D Max: | 104.932 | at alpha= | 4.5 | deg
Re: | 4000000 |  |  | Cd Min: | 0.00595 | at alpha= | 0.5 | deg
Mach: | 0 |  |  | Cl=0 at alpha= | -1.7759 | deg
|  |  |  | @ Cl=0.1, Cd= | 0.0062383
|  |  |  | @ Cl=0.4, Cd= | 0.006084
|  |  |  | @ Cl=0.6, Cd= | 0.006583
alpha (deg) | Cl | Cd | Cm | Cl/Cd
-12.5 | -0.386 | 0.08228 | -0.016 | -4.687
-12 | -0.403 | 0.07796 | -0.016 | -5.167
-11.5 | -0.418 | 0.07511 | -0.015 | -5.57
-11 | -0.433 | 0.06994 | -0.016 | -6.191
-10.5 | -0.445 | 0.06621 | -0.016 | -6.72
-10 | -0.454 | 0.06254 | -0.016 | -7.259
-9.5 | -0.459 | 0.05919 | -0.016 | -7.763
-9 | -0.461 | 0.05539 | -0.016 | -8.328
-8.5 | -0.458 | 0.0519 | -0.016 | -8.825
-8 | -0.451 | 0.04797 | -0.018 | -9.392
-7.5 | -0.539 | 0.0089 | -0.033 | -60.572
-7 | -0.515 | 0.00869 | -0.033 | -59.248
-6.5 | -0.484 | 0.00849 | -0.034 | -56.997
-6 | -0.447 | 0.00831 | -0.034 | -53.831
-5.5 | -0.404 | 0.00811 | -0.034 | -49.827
-5 | -0.356 | 0.00791 | -0.034 | -45.079
-4.5 | -0.306 | 0.00778 | -0.035 | -39.313
-4 | -0.253 | 0.00761 | -0.035 | -33.225
-3.5 | -0.198 | 0.00752 | -0.035 | -26.337
-3 | -0.142 | 0.00733 | -0.035 | -19.307
-2.5 | -0.084 | 0.00731 | -0.036 | -11.518
-2 | -0.026 | 0.00664 | -0.036 | -3.953
-1.5 | 0.032 | 0.00638 | -0.036 | 5.029
-1 | 0.091 | 0.00626 | -0.036 | 14.474
-0.5 | 0.149 | 0.00612 | -0.037 | 24.34
0 | 0.208 | 0.00608 | -0.037 | 34.194
0.5 | 0.266 | 0.00595 | -0.037 | 44.739
1 | 0.325 | 0.00596 | -0.037 | 54.468
1.5 | 0.383 | 0.00604 | -0.038 | 63.368
2 | 0.441 | 0.00619 | -0.038 | 71.313
2.5 | 0.499 | 0.00629 | -0.038 | 79.398
3 | 0.557 | 0.0065 | -0.038 | 85.664
3.5 | 0.614 | 0.00661 | -0.039 | 92.925
4 | 0.671 | 0.00669 | -0.039 | 100.291
4.5 | 0.727 | 0.00693 | -0.039 | 104.932
5 | 0.78 | 0.00751 | -0.039 | 103.91
5.5 | 0.83 | 0.00804 | -0.04 | 103.226
6 | 0.876 | 0.00889 | -0.04 | 98.629
6.5 | 0.918 | 0.0094 | -0.04 | 97.592
7 | 0.954 | 0.0098 | -0.041 | 97.346
7.5 | 0.983 | 0.01035 | -0.041 | 94.978
8 | 1.006 | 0.0108 | -0.041 | 93.154
8.5 | 1.021 | 0.01134 | -0.041 | 90.094
9 | 1.029 | 0.01194 | -0.042 | 86.19
9.5 | 1.029 | 0.01258 | -0.042 | 81.773
10 | 1.021 | 0.01347 | -0.042 | 75.766
10.5 | 1.006 | 0.01453 | -0.042 | 69.23
11 | 0.964 | 0.01651 | -0.042 | 58.385
11.5 | 0.922 | 0.01911 | -0.041 | 48.274
12 | 0.866 | 0.02529 | -0.04 | 34.262
12.5 | 0.795 | 0.04056 | -0.037 | 19.596
13 | 0.735 | 0.05747 | -0.034 | 12.783
13.5 | 0.698 | 0.06273 | -0.034 | 11.125
14 | 0.65 | 0.07785 | -0.031 | 8.345

## 66. Re 4M Mach 0.00 (2)
BIGFOIL.COM POLAR EXPORT
NMR13
NMR13 |  |  |  | Cl Max: | 1.6257 | at alpha= | 14.5 | deg
XFOIL ncrit=9 |  |  |  | L/D Max: | 117.054 | at alpha= | 4.5 | deg
Re: | 4000000 |  |  | Cd Min: | 0.18152 | at alpha= | 19.5 | deg
Mach: | 0 |  |  | Cl=0 at alpha= | -1.7779 | deg
|  |  |  | @ Cl=0.1, Cd= | 0.0048661
|  |  |  | @ Cl=0.4, Cd= | 0.0044104
|  |  |  | @ Cl=0.6, Cd= | 0.0051991
alpha (deg) | Cl | Cd | Cm | Cl/Cd
-12 | -1.0411 | 0.03254 | -0.0403 | -31.9945
-11.5 | -1.0168 | 0.02663 | -0.0412 | -38.1825
-11 | -0.98 | 0.02289 | -0.0412 | -42.8135
-10.5 | -0.9385 | 0.01982 | -0.0409 | -47.3512
-10 | -0.894 | 0.01723 | -0.0405 | -51.8862
-9.5 | -0.8473 | 0.01503 | -0.04 | -56.3739
-9 | -0.7992 | 0.01315 | -0.0394 | -60.7757
-8.5 | -0.7503 | 0.01163 | -0.0385 | -64.5142
-8 | -0.7021 | 0.01037 | -0.0373 | -67.7049
-7 | -0.5768 | 0.00847 | -0.0409 | -68.0992
-6.5 | -0.519 | 0.00801 | -0.0414 | -64.794
-6 | -0.4674 | 0.00727 | -0.0404 | -64.2916
-5.5 | -0.4136 | 0.00694 | -0.0399 | -59.5965
-5 | -0.3588 | 0.00664 | -0.0395 | -54.0361
-4.5 | -0.3035 | 0.00638 | -0.0393 | -47.5705
-4 | -0.248 | 0.00607 | -0.0391 | -40.8567
-3.5 | -0.1923 | 0.00591 | -0.039 | -32.5381
-3 | -0.1365 | 0.0057 | -0.0389 | -23.9474
-2.5 | -0.0806 | 0.00553 | -0.0388 | -14.575
-2 | -0.0247 | 0.00535 | -0.0388 | -4.6168
-1.5 | 0.0309 | 0.00516 | -0.0388 | 5.9884
-1 | 0.0865 | 0.0049 | -0.0389 | 17.6531
-0.5 | 0.1423 | 0.00476 | -0.0389 | 29.895
0 | 0.1976 | 0.0046 | -0.0389 | 42.9565
0.5 | 0.2528 | 0.00447 | -0.0389 | 56.5548
1 | 0.3081 | 0.00439 | -0.0389 | 70.1822
1.5 | 0.3632 | 0.00439 | -0.0388 | 82.7335
2 | 0.4174 | 0.00442 | -0.0384 | 94.4344
2.5 | 0.4678 | 0.00446 | -0.0371 | 104.8879
3 | 0.5312 | 0.00476 | -0.0389 | 111.5966
3.5 | 0.5861 | 0.0051 | -0.0387 | 114.9216
4 | 0.6408 | 0.00549 | -0.0386 | 116.7213
4.5 | 0.6953 | 0.00594 | -0.0384 | 117.0539
5 | 0.7494 | 0.00645 | -0.0382 | 116.186
5.5 | 0.8033 | 0.00698 | -0.038 | 115.086
6 | 0.8574 | 0.00746 | -0.0379 | 114.933
6.5 | 0.9112 | 0.00797 | -0.0376 | 114.3287
7 | 0.9647 | 0.00851 | -0.0374 | 113.3608
7.5 | 1.0179 | 0.00907 | -0.0371 | 112.2271
8 | 1.0704 | 0.00973 | -0.0368 | 110.0103
8.5 | 1.1232 | 0.01025 | -0.0365 | 109.5805
9 | 1.1749 | 0.01092 | -0.036 | 107.5916
9.5 | 1.2249 | 0.01187 | -0.0353 | 103.1929
10 | 1.2755 | 0.01261 | -0.0349 | 101.1499
10.5 | 1.325 | 0.01347 | -0.0342 | 98.3667
11 | 1.3732 | 0.01443 | -0.0334 | 95.1629
11.5 | 1.42 | 0.0155 | -0.0325 | 91.6129
12 | 1.4654 | 0.01666 | -0.0315 | 87.9592
12.5 | 1.5091 | 0.0179 | -0.0303 | 84.3073
13 | 1.5504 | 0.01927 | -0.0289 | 80.4567
13.5 | 1.5886 | 0.02084 | -0.0272 | 76.2284
14 | 1.6205 | 0.02282 | -0.0248 | 71.0123
14.5 | 1.6257 | 0.02663 | -0.0196 | 61.0477
15 | 1.6171 | 0.03053 | -0.0141 | 52.9676
15.5 | 1.6179 | 0.03471 | -0.0121 | 46.6119
16 | 1.6213 | 0.03951 | -0.0121 | 41.0352
16.5 | 1.6096 | 0.04721 | -0.0145 | 34.0945
17 | 1.5777 | 0.05922 | -0.0204 | 26.6413
17.5 | 1.5169 | 0.07748 | -0.0302 | 19.578
18 | 1.306 | 0.12698 | -0.0564 | 10.2851
18.5 | 1.2752 | 0.1419 | -0.0637 | 8.9866
19 | 1.2458 | 0.15727 | -0.0719 | 7.9214
19.5 | 1.187 | 0.18152 | -0.0859 | 6.5392

## 67. Re 4M Mach 0.10 (1)
BIGFOIL.COM POLAR EXPORT
NMR13
NMR13 |  |  |  | Cl Max: | 1.023 | at alpha= | 9 | deg
JavaFoil+Calcfoil stall+Eppler ext transition |  |  |  | L/D Max: | 104.974 | at alpha= | 4.5 | deg
Re: | 4000000 |  |  | Cd Min: | 0.00596 | at alpha= | 0.5 | deg
Mach: | 0.1 |  |  | Cl=0 at alpha= | -1.7759 | deg
|  |  |  | @ Cl=0.1, Cd= | 0.0062502
|  |  |  | @ Cl=0.4, Cd= | 0.0060962
|  |  |  | @ Cl=0.6, Cd= | 0.08396
alpha (deg) | Cl | Cd | Cm | Cl/Cd
-12.5 | -0.353 | 0.0831 | -0.016 | -4.249
-12 | -0.373 | 0.07813 | -0.016 | -4.778
-11.5 | -0.392 | 0.07418 | -0.016 | -5.291
-11 | -0.41 | 0.07002 | -0.016 | -5.857
-10.5 | -0.425 | 0.06621 | -0.016 | -6.425
-10 | -0.438 | 0.06297 | -0.016 | -6.95
-9.5 | -0.446 | 0.0598 | -0.015 | -7.461
-9 | -0.451 | 0.05578 | -0.016 | -8.085
-8.5 | -0.451 | 0.05229 | -0.016 | -8.615
-8 | -0.446 | 0.04753 | -0.018 | -9.39
-7.5 | -0.535 | 0.00901 | -0.033 | -59.397
-7 | -0.513 | 0.00872 | -0.034 | -58.809
-6.5 | -0.484 | 0.00854 | -0.034 | -56.656
-6 | -0.448 | 0.00837 | -0.034 | -53.523
-5.5 | -0.405 | 0.00814 | -0.034 | -49.771
-5 | -0.358 | 0.00793 | -0.035 | -45.092
-4.5 | -0.307 | 0.0078 | -0.035 | -39.367
-4 | -0.254 | 0.00764 | -0.035 | -33.23
-3.5 | -0.199 | 0.00753 | -0.035 | -26.411
-3 | -0.142 | 0.00735 | -0.036 | -19.349
-2.5 | -0.085 | 0.00733 | -0.036 | -11.555
-2 | -0.026 | 0.00666 | -0.036 | -3.96
-1.5 | 0.032 | 0.00639 | -0.036 | 5.045
-1 | 0.091 | 0.00627 | -0.037 | 14.525
-0.5 | 0.15 | 0.00614 | -0.037 | 24.412
0 | 0.209 | 0.00609 | -0.037 | 34.293
0.5 | 0.268 | 0.00596 | -0.037 | 44.882
1 | 0.326 | 0.00597 | -0.038 | 54.625
1.5 | 0.385 | 0.00606 | -0.038 | 63.538
2 | 0.443 | 0.0062 | -0.038 | 71.546
2.5 | 0.502 | 0.00631 | -0.038 | 79.568
3 | 0.56 | 0.00652 | -0.039 | 85.824
3.5 | 0.618 | 0.00663 | -0.039 | 93.13
4 | 0.675 | 0.00672 | -0.039 | 100.379
4.5 | 0.73 | 0.00696 | -0.039 | 104.974
5 | 0.784 | 0.00754 | -0.04 | 103.934
5.5 | 0.834 | 0.00808 | -0.04 | 103.154
6 | 0.88 | 0.00894 | -0.04 | 98.394
6.5 | 0.921 | 0.00946 | -0.04 | 97.352
7 | 0.956 | 0.00988 | -0.041 | 96.794
7.5 | 0.985 | 0.01044 | -0.041 | 94.306
8 | 1.006 | 0.01089 | -0.041 | 92.308
8.5 | 1.019 | 0.01145 | -0.042 | 88.979
9 | 1.023 | 0.01207 | -0.042 | 84.751
9.5 | 1.019 | 0.01273 | -0.042 | 80.097
10 | 1.007 | 0.01371 | -0.042 | 73.477
10.5 | 0.978 | 0.01525 | -0.042 | 64.09
11 | 0.938 | 0.01695 | -0.042 | 55.347
11.5 | 0.887 | 0.02061 | -0.041 | 43.047
12 | 0.82 | 0.02964 | -0.039 | 27.676
12.5 | 0.745 | 0.0479 | -0.036 | 15.556
13 | 0.702 | 0.05361 | -0.035 | 13.101
13.5 | 0.645 | 0.07116 | -0.032 | 9.058
14 | 0.598 | 0.08396 | -0.03 | 7.119

## 68. Re 4M Mach 0.10 (2)
BIGFOIL.COM POLAR EXPORT
NMR13
NMR13 |  |  |  | Cl Max: | 1.5936 | at alpha= | 15 | deg
XFOIL ncrit=9 |  |  |  | L/D Max: | 117.349 | at alpha= | 4.5 | deg
Re: | 4000000 |  |  | Cd Min: | 0.22449 | at alpha= | 20 | deg
Mach: | 0.1 |  |  | Cl=0 at alpha= | -1.7777 | deg
|  |  |  | @ Cl=0.1, Cd= | 0.0048776
|  |  |  | @ Cl=0.4, Cd= | 0.0044191
|  |  |  | @ Cl=0.6, Cd= | 0.0051943
alpha (deg) | Cl | Cd | Cm | Cl/Cd
-10.5 | -0.922 | 0.02679 | -0.0418 | -34.4158
-10 | -0.8888 | 0.02131 | -0.0419 | -41.7081
-9.5 | -0.8471 | 0.01761 | -0.0414 | -48.1034
-9 | -0.8015 | 0.0148 | -0.0407 | -54.1554
-8.5 | -0.7537 | 0.01271 | -0.0397 | -59.2998
-8 | -0.706 | 0.01106 | -0.0384 | -63.8336
-7 | -0.5809 | 0.00868 | -0.0416 | -66.924
-6.5 | -0.5229 | 0.00814 | -0.0419 | -64.2383
-6 | -0.4708 | 0.0074 | -0.0409 | -63.6216
-5.5 | -0.4166 | 0.00699 | -0.0403 | -59.5994
-5 | -0.3614 | 0.00668 | -0.0399 | -54.1018
-4.5 | -0.3056 | 0.00641 | -0.0396 | -47.6755
-4 | -0.2497 | 0.00609 | -0.0394 | -41.0016
-3.5 | -0.1935 | 0.00594 | -0.0392 | -32.5758
-3 | -0.1374 | 0.00572 | -0.0391 | -24.021
-2.5 | -0.0811 | 0.00554 | -0.0391 | -14.639
-2 | -0.0249 | 0.00536 | -0.039 | -4.6455
-1.5 | 0.0311 | 0.00517 | -0.039 | 6.0155
-1 | 0.087 | 0.00491 | -0.0391 | 17.7189
-0.5 | 0.1431 | 0.00477 | -0.0391 | 30
0 | 0.1987 | 0.00462 | -0.0391 | 43.0087
0.5 | 0.2543 | 0.00448 | -0.0391 | 56.7634
1 | 0.3098 | 0.0044 | -0.0391 | 70.4091
1.5 | 0.3652 | 0.0044 | -0.039 | 83
2 | 0.4198 | 0.00443 | -0.0386 | 94.763
2.5 | 0.4705 | 0.00448 | -0.0373 | 105.0223
3 | 0.5343 | 0.00477 | -0.039 | 112.0126
3.5 | 0.5895 | 0.00512 | -0.0388 | 115.1367
4 | 0.6446 | 0.00551 | -0.0387 | 116.9873
4.5 | 0.6994 | 0.00596 | -0.0385 | 117.349
5 | 0.7539 | 0.00648 | -0.0383 | 116.3426
5.5 | 0.8082 | 0.00702 | -0.0381 | 115.1282
6 | 0.8628 | 0.0075 | -0.0378 | 115.04
6.5 | 0.9169 | 0.00804 | -0.0376 | 114.0423
7 | 0.971 | 0.00857 | -0.0373 | 113.3022
7.5 | 1.0247 | 0.00914 | -0.0369 | 112.1116
8 | 1.0777 | 0.00981 | -0.0365 | 109.8573
8.5 | 1.1309 | 0.01037 | -0.0361 | 109.055
9 | 1.1827 | 0.01114 | -0.0355 | 106.167
9.5 | 1.2335 | 0.01207 | -0.0347 | 102.1955
10 | 1.2844 | 0.01289 | -0.0341 | 99.6431
10.5 | 1.3339 | 0.01385 | -0.0332 | 96.3105
11 | 1.382 | 0.01493 | -0.0323 | 92.5653
11.5 | 1.4286 | 0.01613 | -0.0311 | 88.5679
12 | 1.4735 | 0.01743 | -0.0298 | 84.5382
12.5 | 1.5164 | 0.01883 | -0.0283 | 80.5311
13 | 1.5558 | 0.02046 | -0.0265 | 76.0411
13.5 | 1.5884 | 0.0226 | -0.024 | 70.2832
14 | 1.5768 | 0.02789 | -0.0171 | 56.5364
14.5 | 1.5891 | 0.03037 | -0.0134 | 52.3247
15 | 1.5936 | 0.03417 | -0.0112 | 46.6374
15.5 | 1.583 | 0.04069 | -0.0114 | 38.9039
16 | 1.5693 | 0.04906 | -0.0146 | 31.9874
16.5 | 1.5285 | 0.06312 | -0.0222 | 24.2158
17 | 1.4429 | 0.08657 | -0.0352 | 16.6674
18 | 1.2579 | 0.13993 | -0.0626 | 8.9895
18.5 | 1.2166 | 0.15816 | -0.0723 | 7.6922
19 | 1.171 | 0.17903 | -0.0843 | 6.5408
19.5 | 1.1228 | 0.20389 | -0.0991 | 5.5069
20 | 1.0982 | 0.22449 | -0.1114 | 4.892

## 69. Re 4M Mach 0.25 (1)
BIGFOIL.COM POLAR EXPORT
NMR13
NMR13 |  |  |  | Cl Max: | 0.994 | at alpha= | 8 | deg
JavaFoil+Calcfoil stall+Eppler ext transition |  |  |  | L/D Max: | 105.049 | at alpha= | 4.5 | deg
Re: | 4000000 |  |  | Cd Min: | 0.00604 | at alpha= | 1 | deg
Mach: | 0.25 |  |  | Cl=0 at alpha= | -1.775 | deg
|  |  |  | @ Cl=0.1, Cd= | 0.006317
|  |  |  | @ Cl=0.4, Cd= | 0.08955
|  |  |  | @ Cl=0.6, Cd= | 0.08955
alpha (deg) | Cl | Cd | Cm | Cl/Cd
-11.5 | -0.116 | 0.07571 | -0.016 | -1.539
-11 | -0.189 | 0.07085 | -0.016 | -2.663
-10.5 | -0.243 | 0.06739 | -0.017 | -3.61
-10 | -0.29 | 0.0633 | -0.017 | -4.585
-9.5 | -0.33 | 0.06083 | -0.016 | -5.423
-9 | -0.362 | 0.05775 | -0.016 | -6.268
-8.5 | -0.385 | 0.05519 | -0.015 | -6.979
-8 | -0.4 | 0.05109 | -0.016 | -7.822
-7.5 | -0.405 | 0.04657 | -0.017 | -8.698
-7 | -0.406 | 0.03982 | -0.022 | -10.186
-6.5 | -0.476 | 0.00873 | -0.035 | -54.524
-6 | -0.448 | 0.00854 | -0.035 | -52.408
-5.5 | -0.408 | 0.00828 | -0.035 | -49.319
-5 | -0.363 | 0.00811 | -0.036 | -44.751
-4.5 | -0.313 | 0.00793 | -0.036 | -39.498
-4 | -0.26 | 0.00774 | -0.036 | -33.563
-3.5 | -0.204 | 0.00762 | -0.036 | -26.756
-3 | -0.146 | 0.00742 | -0.037 | -19.677
-2.5 | -0.087 | 0.00739 | -0.037 | -11.757
-2 | -0.027 | 0.00672 | -0.037 | -4.032
-1.5 | 0.033 | 0.00651 | -0.037 | 5.091
-1 | 0.094 | 0.00633 | -0.038 | 14.776
-0.5 | 0.154 | 0.0062 | -0.038 | 24.818
0 | 0.215 | 0.00615 | -0.038 | 34.878
0.5 | 0.275 | 0.00612 | -0.038 | 44.907
1 | 0.335 | 0.00604 | -0.039 | 55.519
1.5 | 0.395 | 0.00614 | -0.039 | 64.46
2 | 0.456 | 0.00628 | -0.039 | 72.508
2.5 | 0.515 | 0.00641 | -0.039 | 80.387
3 | 0.575 | 0.00665 | -0.04 | 86.427
3.5 | 0.634 | 0.00675 | -0.04 | 93.972
4 | 0.693 | 0.00688 | -0.04 | 100.691
4.5 | 0.75 | 0.00714 | -0.04 | 105.049
5 | 0.804 | 0.00776 | -0.041 | 103.57
5.5 | 0.854 | 0.00849 | -0.041 | 100.624
6 | 0.899 | 0.00931 | -0.041 | 96.491
6.5 | 0.936 | 0.00977 | -0.042 | 95.838
7 | 0.966 | 0.01031 | -0.042 | 93.711
7.5 | 0.986 | 0.01094 | -0.042 | 90.075
8 | 0.994 | 0.0115 | -0.042 | 86.432
8.5 | 0.989 | 0.01217 | -0.043 | 81.23
9 | 0.97 | 0.01293 | -0.043 | 74.983
9.5 | 0.937 | 0.0142 | -0.043 | 65.93
10 | 0.873 | 0.01599 | -0.043 | 54.572
10.5 | 0.795 | 0.01903 | -0.042 | 41.789
11 | 0.69 | 0.02942 | -0.039 | 23.459
11.5 | 0.572 | 0.05473 | -0.034 | 10.457
12 | 0.48 | 0.07202 | -0.029 | 6.658
12.5 | 0.394 | 0.08185 | -0.027 | 4.815
13 | 0.306 | 0.08955 | -0.025 | 3.412

## 70. Re 4M Mach 0.25 (2)
BIGFOIL.COM POLAR EXPORT
NMR13
NMR13 |  |  |  | Cl Max: | 1.4628 | at alpha= | 12 | deg
XFOIL ncrit=9 |  |  |  | L/D Max: | 118.206 | at alpha= | 4 | deg
Re: | 4000000 |  |  | Cd Min: | 0.18141 | at alpha= | 17 | deg
Mach: | 0.25 |  |  | Cl=0 at alpha= | -99 | deg
|  |  |  | @ Cl=0.1, Cd= | 0.00467
|  |  |  | @ Cl=0.4, Cd= | 0.0044807
|  |  |  | @ Cl=0.6, Cd= | 0.0051678
alpha (deg) | Cl | Cd | Cm | Cl/Cd
0 | 0.2048 | 0.00467 | -0.0402 | 43.8544
0.5 | 0.2622 | 0.00453 | -0.0402 | 57.8808
1 | 0.3195 | 0.00445 | -0.0401 | 71.7978
1.5 | 0.3767 | 0.00446 | -0.0399 | 84.4619
2 | 0.433 | 0.00451 | -0.0396 | 96.0089
2.5 | 0.4857 | 0.00455 | -0.0382 | 106.7473
3 | 0.5511 | 0.00486 | -0.0398 | 113.3951
3.5 | 0.6083 | 0.00522 | -0.0395 | 116.5326
4 | 0.6655 | 0.00563 | -0.0392 | 118.206
4.5 | 0.7223 | 0.00612 | -0.0389 | 118.0229
5 | 0.779 | 0.00667 | -0.0385 | 116.7916
5.5 | 0.8358 | 0.0072 | -0.0381 | 116.0833
6 | 0.8926 | 0.00777 | -0.0376 | 114.8777
6.5 | 0.9494 | 0.00833 | -0.037 | 113.9736
7 | 1.0058 | 0.00899 | -0.0363 | 111.8799
7.5 | 1.062 | 0.0097 | -0.0355 | 109.4845
8 | 1.1184 | 0.01034 | -0.0347 | 108.1625
8.5 | 1.1731 | 0.01128 | -0.0335 | 103.9982
9 | 1.226 | 0.01252 | -0.032 | 97.9233
9.5 | 1.2782 | 0.01379 | -0.0305 | 92.6904
10 | 1.3276 | 0.0154 | -0.0285 | 86.2078
10.5 | 1.3731 | 0.01742 | -0.0262 | 78.8232
11 | 1.4133 | 0.0199 | -0.0233 | 71.0201
11.5 | 1.4455 | 0.02294 | -0.0198 | 63.0122
12 | 1.4628 | 0.02691 | -0.0154 | 54.359
12.5 | 1.448 | 0.03197 | -0.0093 | 45.2925
13 | 1.4197 | 0.04003 | -0.0087 | 35.4659
13.5 | 1.3862 | 0.0521 | -0.0152 | 26.6065
14 | 1.3477 | 0.06762 | -0.0255 | 19.9305
14.5 | 1.3039 | 0.08466 | -0.0354 | 15.4016
15 | 1.2563 | 0.10199 | -0.044 | 12.3179
15.5 | 1.1993 | 0.12116 | -0.0533 | 9.8985
16 | 1.1487 | 0.14025 | -0.0631 | 8.1904
16.5 | 1.0999 | 0.16093 | -0.0744 | 6.8346
17 | 1.062 | 0.18141 | -0.0858 | 5.8541

## 71. Re 4M Mach 0.50 (1)
BIGFOIL.COM POLAR EXPORT
NMR13
NMR13 |  |  |  | Cl Max: | 1.166 | at alpha= | 20 | deg
JavaFoil+Calcfoil stall+Eppler ext transition |  |  |  | L/D Max: | 101.889 | at alpha= | 4.5 | deg
Re: | 4000000 |  |  | Cd Min: | 0.00633 | at alpha= | 1 | deg
Mach: | 0.5 |  |  | Cl=0 at alpha= | -1.7761 | deg
|  |  |  | @ Cl=0.1, Cd= | 0.0066954
|  |  |  | @ Cl=0.4, Cd= | 0.0064009
|  |  |  | @ Cl=0.6, Cd= | 0.0069973
alpha (deg) | Cl | Cd | Cm | Cl/Cd
-20 | -0.976 | 0.16352 | -0.019 | -5.97
-19.5 | -0.95 | 0.15659 | -0.019 | -6.067
-19 | -0.924 | 0.15153 | -0.019 | -6.097
-18.5 | -0.898 | 0.14625 | -0.019 | -6.14
-18 | -0.874 | 0.14751 | -0.02 | -5.924
-17.5 | -0.847 | 0.13957 | -0.02 | -6.072
-17 | -0.82 | 0.13422 | -0.02 | -6.109
-16.5 | -0.792 | 0.12936 | -0.019 | -6.12
-16 | -0.765 | 0.12567 | -0.019 | -6.087
-15.5 | -0.739 | 0.12048 | -0.019 | -6.13
-15 | -0.712 | 0.11523 | -0.019 | -6.179
-14.5 | -0.685 | 0.11185 | -0.019 | -6.128
-14 | -0.66 | 0.11266 | -0.019 | -5.856
-13.5 | -0.633 | 0.10224 | -0.019 | -6.192
-13 | -0.605 | 0.09963 | -0.018 | -6.073
-12.5 | -0.578 | 0.09526 | -0.018 | -6.063
-12 | -0.551 | 0.09151 | -0.018 | -6.02
-11.5 | -0.524 | 0.08895 | -0.018 | -5.896
-11 | -0.498 | 0.08572 | -0.018 | -5.807
-10.5 | -0.471 | 0.08324 | -0.018 | -5.662
-10 | -0.444 | 0.07282 | -0.018 | -6.101
-9.5 | -0.418 | 0.0636 | -0.019 | -6.57
-9 | -0.392 | 0.05809 | -0.02 | -6.743
-8.5 | -0.366 | 0.05239 | -0.021 | -6.985
-8 | -0.336 | 0.05527 | -0.017 | -6.085
-7.5 | -0.31 | 0.05137 | -0.018 | -6.025
-7 | -0.284 | 0.045 | -0.021 | -6.32
-6.5 | -0.317 | 0.00971 | -0.039 | -32.687
-6 | -0.23 | 0.04046 | -0.021 | -5.687
-5.5 | -0.203 | 0.03789 | -0.021 | -5.358
-5 | -0.319 | 0.0088 | -0.04 | -36.262
-4.5 | -0.32 | 0.00855 | -0.04 | -37.468
-4 | -0.278 | 0.00831 | -0.04 | -33.525
-3.5 | -0.223 | 0.00803 | -0.041 | -27.809
-3 | -0.162 | 0.00788 | -0.041 | -20.499
-2.5 | -0.097 | 0.00767 | -0.041 | -12.614
-2 | -0.03 | 0.00723 | -0.041 | -4.181
-1.5 | 0.037 | 0.00689 | -0.042 | 5.376
-1 | 0.105 | 0.00668 | -0.042 | 15.649
-0.5 | 0.172 | 0.00653 | -0.042 | 26.341
0 | 0.24 | 0.00647 | -0.043 | 37.09
0.5 | 0.307 | 0.00638 | -0.043 | 48.153
1 | 0.375 | 0.00633 | -0.043 | 59.195
1.5 | 0.442 | 0.00652 | -0.043 | 67.785
2 | 0.509 | 0.00665 | -0.044 | 76.566
2.5 | 0.576 | 0.00691 | -0.044 | 83.318
3 | 0.642 | 0.00715 | -0.044 | 89.835
3.5 | 0.708 | 0.0074 | -0.045 | 95.695
4 | 0.772 | 0.00774 | -0.045 | 99.71
4.5 | 0.833 | 0.00817 | -0.045 | 101.889
5 | 0.888 | 0.00908 | -0.046 | 97.771
5.5 | 0.929 | 0.01018 | -0.046 | 91.254
6 | 0.944 | 0.01107 | -0.046 | 85.289
6.5 | 0.892 | 0.01213 | -0.047 | 73.547
7 | 0.588 | 0.01317 | -0.047 | 44.666
7.5 | 0.621 | 0.0144 | -0.047 | 43.146
8 | 0.648 | 0.01528 | -0.047 | 42.407
8.5 | 0.567 | 0.05148 | -0.032 | 11.02
9 | 0.68 | 0.0213 | -0.045 | 31.928
9.5 | 0.612 | 0.063 | -0.028 | 9.714
10 | 0.633 | 0.07315 | -0.024 | 8.656
10.5 | 0.659 | 0.08043 | -0.024 | 8.195
11 | 0.685 | 0.08617 | -0.024 | 7.954
11.5 | 0.712 | 0.08815 | -0.024 | 8.074
12 | 0.741 | 0.09247 | -0.026 | 8.009
12.5 | 0.768 | 0.09926 | -0.027 | 7.736
13 | 0.793 | 0.10037 | -0.027 | 7.898
13.5 | 0.819 | 0.10635 | -0.027 | 7.701
14 | 0.846 | 0.10937 | -0.028 | 7.739
14.5 | 0.875 | 0.1122 | -0.03 | 7.803
15 | 0.904 | 0.11921 | -0.031 | 7.585
15.5 | 0.926 | 0.123 | -0.03 | 7.528
16 | 0.952 | 0.12698 | -0.03 | 7.498
16.5 | 0.978 | 0.13041 | -0.031 | 7.502
17 | 1.008 | 0.13388 | -0.032 | 7.529
17.5 | 1.038 | 0.14011 | -0.034 | 7.408
18 | 1.064 | 0.14844 | -0.034 | 7.17
18.5 | 1.084 | 0.15025 | -0.033 | 7.214
19 | 1.11 | 0.15414 | -0.033 | 7.198
19.5 | 1.136 | 0.1594 | -0.033 | 7.125
20 | 1.166 | 0.16285 | -0.035 | 7.159

## 72. Re 4M Mach 0.50 (2)
BIGFOIL.COM POLAR EXPORT
NMR13
NMR13 |  |  |  | Cl Max: | 1.1981 | at alpha= | 7.5 | deg
XFOIL ncrit=9 |  |  |  | L/D Max: | 230.282 | at alpha= | -0.5 | deg
Re: | 4000000 |  |  | Cd Min: | 0.21427 | at alpha= | -15.5 | deg
Mach: | 0.5 |  |  | Cl=0 at alpha= | -1.7623 | deg
|  |  |  | @ Cl=0.1, Cd= | 0.00073949
|  |  |  | @ Cl=0.4, Cd= | 0.0047315
|  |  |  | @ Cl=0.6, Cd= | 0.0050985
alpha (deg) | Cl | Cd | Cm | Cl/Cd
-15.5 | -0.734 | 0.21427 | 0.0605 | -3.4256
-15 | -0.7132 | 0.20637 | 0.0562 | -3.4559
-14.5 | -0.6927 | 0.19823 | 0.0519 | -3.4944
-14 | -0.6729 | 0.18998 | 0.0478 | -3.542
-13.5 | -0.653 | 0.18146 | 0.0438 | -3.5986
-13 | -0.635 | 0.17298 | 0.0399 | -3.6709
-12.5 | -0.6181 | 0.16448 | 0.036 | -3.7579
-12 | -0.6025 | 0.15605 | 0.0324 | -3.8609
-11.5 | -0.5883 | 0.1476 | 0.0289 | -3.9858
-11 | -0.5775 | 0.13919 | 0.0255 | -4.149
-10.5 | -0.5681 | 0.12994 | 0.0219 | -4.372
-10 | -0.5588 | 0.12113 | 0.0184 | -4.6132
-9.5 | -0.5498 | 0.11257 | 0.0148 | -4.8841
-9 | -0.5424 | 0.10372 | 0.011 | -5.2295
-8.5 | -0.5357 | 0.09494 | 0.007 | -5.6425
-8 | -0.5291 | 0.08637 | 0.0027 | -6.126
-7.5 | -0.5242 | 0.07764 | -0.0024 | -6.7517
-7 | -0.4416 | 0.05022 | -0.0184 | -8.7933
-6.5 | -0.458 | 0.03911 | -0.03 | -11.7106
-6 | -0.4595 | 0.0247 | -0.0448 | -18.6032
-5.5 | -0.4429 | 0.01282 | -0.0509 | -34.5476
-4.5 | -0.3615 | 0.00169 | -0.0501 | -213.9053
-4 | -0.2971 | 0.00119 | -0.0482 | -249.6639
-3.5 | -0.2304 | 0.001 | -0.0468 | -230.4
-3 | -0.1634 | 0.00092 | -0.0458 | -177.6087
-2.5 | -0.0969 | 0.00087 | -0.045 | -111.3793
-2 | -0.031 | 0.00083 | -0.0445 | -37.3494
-1.5 | 0.0342 | 0.00079 | -0.0441 | 43.2911
-1 | 0.0989 | 0.00074 | -0.0438 | 133.6486
-0.5 | 0.1635 | 0.00071 | -0.0436 | 230.2817
0 | 0.2321 | 0.00493 | -0.0447 | 47.0791
0.5 | 0.2973 | 0.00481 | -0.0446 | 61.8087
1 | 0.3624 | 0.00472 | -0.0444 | 76.7797
1.5 | 0.4277 | 0.00474 | -0.0441 | 90.2321
2 | 0.4925 | 0.00481 | -0.0436 | 102.3909
2.5 | 0.5542 | 0.00491 | -0.0421 | 112.8717
3 | 0.6271 | 0.00521 | -0.0428 | 120.3647
3.5 | 0.6934 | 0.00564 | -0.0421 | 122.9433
4 | 0.76 | 0.00616 | -0.0411 | 123.3766
4.5 | 0.8264 | 0.00682 | -0.0399 | 121.173
5 | 0.894 | 0.00746 | -0.0384 | 119.8391
5.5 | 0.9623 | 0.00815 | -0.0367 | 118.0736
6 | 1.0307 | 0.009 | -0.0344 | 114.5222
6.5 | 1.0997 | 0.01005 | -0.0315 | 109.4229
7 | 1.1618 | 0.01226 | -0.0269 | 94.7635
7.5 | 1.1981 | 0.01739 | -0.0199 | 68.8959
8 | 1.1969 | 0.02536 | -0.0128 | 47.1964
8.5 | 1.1643 | 0.03332 | -0.0075 | 34.943
9 | 1.1288 | 0.04424 | -0.0127 | 25.5154
9.5 | 1.0978 | 0.05879 | -0.0248 | 18.6732
10 | 1.0687 | 0.074 | -0.0353 | 14.4419
10.5 | 1.0391 | 0.08818 | -0.0425 | 11.7839
11 | 1.0114 | 0.10166 | -0.0489 | 9.9488
11.5 | 0.9881 | 0.11495 | -0.0555 | 8.5959
12 | 0.9692 | 0.12825 | -0.0622 | 7.5571
12.5 | 0.9561 | 0.14149 | -0.0689 | 6.7574

## 73. Re 5M Mach 0.00 (1)
BIGFOIL.COM POLAR EXPORT
NMR13
NMR13 |  |  |  | Cl Max: | 1.029 | at alpha= | 9 | deg
JavaFoil+Calcfoil stall+Eppler ext transition |  |  |  | L/D Max: | 106.804 | at alpha= | 5 | deg
Re: | 5000000 |  |  | Cd Min: | 0.00604 | at alpha= | 1 | deg
Mach: | 0 |  |  | Cl=0 at alpha= | -1.7759 | deg
|  |  |  | @ Cl=0.1, Cd= | 0.0063254
|  |  |  | @ Cl=0.4, Cd= | 0.0061464
|  |  |  | @ Cl=0.6, Cd= | 0.0066632
alpha (deg) | Cl | Cd | Cm | Cl/Cd
-13 | -0.368 | 0.08577 | -0.016 | -4.293
-12.5 | -0.386 | 0.08161 | -0.016 | -4.729
-12 | -0.403 | 0.07736 | -0.016 | -5.209
-11.5 | -0.419 | 0.07327 | -0.016 | -5.715
-11 | -0.434 | 0.06864 | -0.016 | -6.319
-10.5 | -0.445 | 0.06521 | -0.016 | -6.831
-10 | -0.455 | 0.06158 | -0.016 | -7.384
-9.5 | -0.46 | 0.05826 | -0.016 | -7.899
-9 | -0.463 | 0.0539 | -0.017 | -8.584
-8.5 | -0.463 | 0.04766 | -0.02 | -9.724
-8 | -0.556 | 0.00922 | -0.033 | -60.369
-7.5 | -0.539 | 0.00879 | -0.033 | -61.338
-7 | -0.515 | 0.00856 | -0.033 | -60.13
-6.5 | -0.484 | 0.00836 | -0.034 | -57.92
-6 | -0.447 | 0.00812 | -0.034 | -55.078
-5.5 | -0.404 | 0.00798 | -0.034 | -50.623
-5 | -0.356 | 0.00779 | -0.034 | -45.759
-4.5 | -0.306 | 0.00764 | -0.035 | -40.043
-4 | -0.253 | 0.00749 | -0.035 | -33.777
-3.5 | -0.198 | 0.00732 | -0.035 | -27.032
-3 | -0.142 | 0.00727 | -0.035 | -19.468
-2.5 | -0.084 | 0.00718 | -0.036 | -11.739
-2 | -0.026 | 0.00668 | -0.036 | -3.932
-1.5 | 0.032 | 0.0065 | -0.036 | 4.94
-1 | 0.091 | 0.00633 | -0.036 | 14.301
-0.5 | 0.149 | 0.0063 | -0.037 | 23.654
0 | 0.208 | 0.0062 | -0.037 | 33.528
0.5 | 0.266 | 0.00614 | -0.037 | 43.393
1 | 0.325 | 0.00604 | -0.037 | 53.758
1.5 | 0.383 | 0.00612 | -0.038 | 62.586
2 | 0.441 | 0.00621 | -0.038 | 71.084
2.5 | 0.499 | 0.00638 | -0.038 | 78.188
3 | 0.557 | 0.00655 | -0.038 | 85.07
3.5 | 0.614 | 0.0067 | -0.039 | 91.699
4 | 0.671 | 0.00686 | -0.039 | 97.84
4.5 | 0.727 | 0.00713 | -0.039 | 101.894
5 | 0.78 | 0.00731 | -0.039 | 106.804
5.5 | 0.83 | 0.0078 | -0.04 | 106.401
6 | 0.876 | 0.00856 | -0.04 | 102.323
6.5 | 0.918 | 0.00907 | -0.04 | 101.226
7 | 0.954 | 0.00944 | -0.041 | 100.983
7.5 | 0.983 | 0.00998 | -0.041 | 98.559
8 | 1.006 | 0.0104 | -0.041 | 96.709
8.5 | 1.021 | 0.01091 | -0.041 | 93.594
9 | 1.029 | 0.01147 | -0.042 | 89.682
9.5 | 1.029 | 0.01208 | -0.042 | 85.151
10 | 1.021 | 0.0129 | -0.042 | 79.141
10.5 | 1.006 | 0.01381 | -0.042 | 72.865
11 | 0.971 | 0.01539 | -0.042 | 63.099
11.5 | 0.931 | 0.01738 | -0.042 | 53.585
12 | 0.882 | 0.02119 | -0.041 | 41.642
12.5 | 0.82 | 0.03018 | -0.039 | 27.182
13 | 0.759 | 0.04331 | -0.037 | 17.527
13.5 | 0.709 | 0.05488 | -0.035 | 12.914
14 | 0.657 | 0.0712 | -0.033 | 9.224

## 74. Re 5M Mach 0.00 (2)
BIGFOIL.COM POLAR EXPORT
NMR13
NMR13 |  |  |  | Cl Max: | 1.7041 | at alpha= | 16.5 | deg
XFOIL ncrit=9 |  |  |  | L/D Max: | 120.816 | at alpha= | 4.5 | deg
Re: | 5000000 |  |  | Cd Min: | 0.20805 | at alpha= | 20 | deg
Mach: | 0 |  |  | Cl=0 at alpha= | -1.7737 | deg
|  |  |  | @ Cl=0.1, Cd= | 0.0048779
|  |  |  | @ Cl=0.4, Cd= | 0.0044896
|  |  |  | @ Cl=0.6, Cd= | 0.0050617
alpha (deg) | Cl | Cd | Cm | Cl/Cd
-12.5 | -1.1019 | 0.0303 | -0.0411 | -36.3663
-12 | -1.0825 | 0.02347 | -0.0415 | -46.1227
-11.5 | -1.0459 | 0.01959 | -0.0412 | -53.3895
-11 | -1.0024 | 0.01698 | -0.0407 | -59.0342
-10.5 | -0.9556 | 0.01499 | -0.0403 | -63.7492
-10 | -0.9067 | 0.01338 | -0.0398 | -67.7653
-9.5 | -0.8567 | 0.01205 | -0.0393 | -71.0954
-9 | -0.8062 | 0.0109 | -0.0386 | -73.9633
-8.5 | -0.756 | 0.00994 | -0.0378 | -76.0563
-8 | -0.697 | 0.00904 | -0.0388 | -77.1018
-7.5 | -0.6347 | 0.00828 | -0.0405 | -76.6546
-7 | -0.5767 | 0.00771 | -0.041 | -74.799
-6.5 | -0.5244 | 0.00738 | -0.0402 | -71.0569
-6 | -0.4702 | 0.00719 | -0.0397 | -65.3964
-5.5 | -0.416 | 0.00661 | -0.0393 | -62.9349
-5 | -0.3607 | 0.00634 | -0.0391 | -56.8927
-4.5 | -0.3051 | 0.00611 | -0.039 | -49.9345
-4 | -0.2493 | 0.0059 | -0.0389 | -42.2542
-3.5 | -0.1933 | 0.00575 | -0.0388 | -33.6174
-3 | -0.1374 | 0.00557 | -0.0387 | -24.6679
-2.5 | -0.0813 | 0.0054 | -0.0387 | -15.0556
-2 | -0.0253 | 0.00528 | -0.0387 | -4.7917
-1.5 | 0.0306 | 0.00513 | -0.0388 | 5.9649
-1 | 0.0863 | 0.0049 | -0.0388 | 17.6122
-0.5 | 0.1421 | 0.00481 | -0.0389 | 29.5426
0 | 0.1977 | 0.00468 | -0.0389 | 42.2436
0.5 | 0.2533 | 0.00456 | -0.039 | 55.5482
1 | 0.3087 | 0.00446 | -0.039 | 69.2152
1.5 | 0.3641 | 0.00447 | -0.039 | 81.4541
2 | 0.419 | 0.0045 | -0.0389 | 93.1111
2.5 | 0.4732 | 0.00458 | -0.0385 | 103.3188
3 | 0.5234 | 0.00465 | -0.0371 | 112.5591
3.5 | 0.5864 | 0.00497 | -0.0388 | 117.9879
4 | 0.6413 | 0.00534 | -0.0387 | 120.0936
4.5 | 0.6959 | 0.00576 | -0.0386 | 120.816
5 | 0.7501 | 0.00627 | -0.0384 | 119.6332
5.5 | 0.8045 | 0.00673 | -0.0382 | 119.5394
6 | 0.8586 | 0.00721 | -0.0381 | 119.0846
6.5 | 0.9127 | 0.00768 | -0.0379 | 118.8411
7 | 0.9665 | 0.00816 | -0.0377 | 118.4436
7.5 | 1.02 | 0.00868 | -0.0375 | 117.5115
8 | 1.073 | 0.00926 | -0.0372 | 115.8747
8.5 | 1.1258 | 0.00979 | -0.0369 | 114.9949
9 | 1.1772 | 0.01057 | -0.0363 | 111.3718
9.5 | 1.2292 | 0.01114 | -0.036 | 110.3411
10 | 1.2804 | 0.01183 | -0.0356 | 108.2333
10.5 | 1.3305 | 0.01261 | -0.035 | 105.5115
11 | 1.3796 | 0.01348 | -0.0344 | 102.3442
11.5 | 1.4275 | 0.01443 | -0.0336 | 98.9258
12 | 1.4739 | 0.01549 | -0.0326 | 95.1517
12.5 | 1.5183 | 0.01672 | -0.0315 | 90.8074
13 | 1.5597 | 0.01818 | -0.03 | 85.7921
13.5 | 1.5953 | 0.02015 | -0.0279 | 79.1712
14 | 1.6196 | 0.023 | -0.0247 | 70.4174
14.5 | 1.6539 | 0.02439 | -0.0227 | 67.8106
15 | 1.6791 | 0.02603 | -0.0195 | 64.5063
15.5 | 1.6888 | 0.02842 | -0.0152 | 59.4229
16 | 1.6999 | 0.03123 | -0.0125 | 54.4316
16.5 | 1.7041 | 0.0353 | -0.0112 | 48.2748
17 | 1.6986 | 0.04133 | -0.0117 | 41.0985
17.5 | 1.6895 | 0.04874 | -0.0142 | 34.6635
18 | 1.6537 | 0.06111 | -0.0199 | 27.061
18.5 | 1.5937 | 0.0786 | -0.0289 | 20.2761
19 | 1.3884 | 0.12562 | -0.054 | 11.0524
19.5 | 1.1592 | 0.19002 | -0.0912 | 6.1004
20 | 1.1348 | 0.20805 | -0.102 | 5.4545

## 75. Re 5M Mach 0.10 (1)
BIGFOIL.COM POLAR EXPORT
NMR13
NMR13 |  |  |  | Cl Max: | 1.023 | at alpha= | 9 | deg
JavaFoil+Calcfoil stall+Eppler ext transition |  |  |  | L/D Max: | 106.743 | at alpha= | 5 | deg
Re: | 5000000 |  |  | Cd Min: | 0.00614 | at alpha= | 1.5 | deg
Mach: | 0.1 |  |  | Cl=0 at alpha= | -1.7759 | deg
|  |  |  | @ Cl=0.1, Cd= | 0.0063439
|  |  |  | @ Cl=0.4, Cd= | 0.0061633
|  |  |  | @ Cl=0.6, Cd= | 0.0066803
alpha (deg) | Cl | Cd | Cm | Cl/Cd
-12.5 | -0.353 | 0.08175 | -0.016 | -4.324
-12 | -0.373 | 0.07756 | -0.016 | -4.815
-11.5 | -0.393 | 0.0731 | -0.016 | -5.37
-11 | -0.411 | 0.0688 | -0.016 | -5.969
-10.5 | -0.426 | 0.06534 | -0.016 | -6.519
-10 | -0.438 | 0.06175 | -0.016 | -7.097
-9.5 | -0.447 | 0.0588 | -0.016 | -7.6
-9 | -0.452 | 0.05477 | -0.017 | -8.251
-8.5 | -0.454 | 0.04926 | -0.019 | -9.218
-8 | -0.465 | 0.03518 | -0.025 | -13.222
-7.5 | -0.535 | 0.00886 | -0.033 | -60.415
-7 | -0.513 | 0.00861 | -0.034 | -59.585
-6.5 | -0.484 | 0.0084 | -0.034 | -57.555
-6 | -0.448 | 0.00818 | -0.034 | -54.777
-5.5 | -0.405 | 0.00801 | -0.034 | -50.57
-5 | -0.358 | 0.00782 | -0.035 | -45.728
-4.5 | -0.307 | 0.00765 | -0.035 | -40.107
-4 | -0.254 | 0.00751 | -0.035 | -33.826
-3.5 | -0.199 | 0.00733 | -0.035 | -27.121
-3 | -0.142 | 0.00728 | -0.036 | -19.536
-2.5 | -0.085 | 0.0072 | -0.036 | -11.76
-2 | -0.026 | 0.00669 | -0.036 | -3.943
-1.5 | 0.032 | 0.00651 | -0.036 | 4.958
-1 | 0.091 | 0.00635 | -0.037 | 14.339
-0.5 | 0.15 | 0.00631 | -0.037 | 23.752
0 | 0.209 | 0.00621 | -0.037 | 33.644
0.5 | 0.268 | 0.00615 | -0.037 | 43.516
1 | 0.326 | 0.00615 | -0.038 | 53.092
1.5 | 0.385 | 0.00614 | -0.038 | 62.715
2 | 0.443 | 0.00623 | -0.038 | 71.215
2.5 | 0.502 | 0.0064 | -0.038 | 78.385
3 | 0.56 | 0.00657 | -0.039 | 85.257
3.5 | 0.618 | 0.00673 | -0.039 | 91.812
4 | 0.675 | 0.00689 | -0.039 | 97.92
4.5 | 0.73 | 0.00716 | -0.039 | 101.935
5 | 0.784 | 0.00734 | -0.04 | 106.743
5.5 | 0.834 | 0.00793 | -0.04 | 105.217
6 | 0.88 | 0.00862 | -0.04 | 102.078
6.5 | 0.921 | 0.00912 | -0.04 | 100.962
7 | 0.956 | 0.00952 | -0.041 | 100.414
7.5 | 0.985 | 0.01006 | -0.041 | 97.853
8 | 1.006 | 0.01049 | -0.041 | 95.838
8.5 | 1.019 | 0.01102 | -0.042 | 92.437
9 | 1.023 | 0.01161 | -0.042 | 88.155
9.5 | 1.019 | 0.01223 | -0.042 | 83.32
10 | 1.007 | 0.01311 | -0.042 | 76.853
10.5 | 0.988 | 0.01412 | -0.043 | 69.953
11 | 0.945 | 0.01585 | -0.042 | 59.617
11.5 | 0.898 | 0.01831 | -0.042 | 49.052
12 | 0.84 | 0.02367 | -0.04 | 35.469
12.5 | 0.771 | 0.03516 | -0.038 | 21.934
13 | 0.715 | 0.04577 | -0.037 | 15.619
13.5 | 0.653 | 0.06421 | -0.034 | 10.165
14 | 0.602 | 0.07895 | -0.031 | 7.628

## 76. Re 5M Mach 0.10 (2)
BIGFOIL.COM POLAR EXPORT
NMR13
NMR13 |  |  |  | Cl Max: | 1.673 | at alpha= | 16 | deg
XFOIL ncrit=9 |  |  |  | L/D Max: | 120.915 | at alpha= | 4.5 | deg
Re: | 5000000 |  |  | Cd Min: | 0.20376 | at alpha= | 19.5 | deg
Mach: | 0.1 |  |  | Cl=0 at alpha= | -1.7731 | deg
|  |  |  | @ Cl=0.1, Cd= | 0.0049324
|  |  |  | @ Cl=0.4, Cd= | 0.0044984
|  |  |  | @ Cl=0.6, Cd= | 0.0050482
alpha (deg) | Cl | Cd | Cm | Cl/Cd
-12 | -1.0268 | 0.03832 | -0.0394 | -26.7954
-11.5 | -1.0329 | 0.02555 | -0.0426 | -40.4266
-11 | -1.0007 | 0.02033 | -0.0424 | -49.2228
-10.5 | -0.9578 | 0.01722 | -0.0419 | -55.6214
-10 | -0.9106 | 0.015 | -0.0413 | -60.7067
-9.5 | -0.8613 | 0.01325 | -0.0406 | -65.0038
-9 | -0.8111 | 0.01177 | -0.0399 | -68.9125
-8.5 | -0.7609 | 0.01056 | -0.0389 | -72.0549
-7.5 | -0.6395 | 0.00854 | -0.0412 | -74.8829
-7 | -0.5812 | 0.00786 | -0.0416 | -73.944
-6.5 | -0.5284 | 0.00747 | -0.0407 | -70.7363
-6 | -0.4738 | 0.00723 | -0.0402 | -65.5325
-5.5 | -0.419 | 0.00666 | -0.0397 | -62.9129
-5 | -0.3633 | 0.00637 | -0.0395 | -57.033
-4.5 | -0.3072 | 0.00613 | -0.0393 | -50.1142
-4 | -0.251 | 0.00593 | -0.0392 | -42.3272
-3 | -0.1383 | 0.00559 | -0.039 | -24.7406
-2.5 | -0.0818 | 0.00541 | -0.039 | -15.1201
-2 | -0.0255 | 0.00529 | -0.0389 | -4.8204
-1.5 | 0.0307 | 0.00513 | -0.039 | 5.9844
-0.5 | 0.1429 | 0.00481 | -0.0391 | 29.7089
0 | 0.1988 | 0.00468 | -0.0391 | 42.4786
0.5 | 0.2548 | 0.00457 | -0.0392 | 55.7549
1 | 0.3104 | 0.00447 | -0.0392 | 69.4407
1.5 | 0.3662 | 0.00448 | -0.0392 | 81.7411
2 | 0.4214 | 0.00451 | -0.039 | 93.4368
2.5 | 0.4759 | 0.0046 | -0.0387 | 103.4565
3 | 0.5264 | 0.00466 | -0.0373 | 112.9614
3.5 | 0.5898 | 0.00498 | -0.039 | 118.4337
4 | 0.6451 | 0.00535 | -0.0388 | 120.5794
4.5 | 0.7001 | 0.00579 | -0.0387 | 120.9154
5 | 0.7547 | 0.00629 | -0.0385 | 119.9841
5.5 | 0.8095 | 0.00676 | -0.0383 | 119.7485
6 | 0.864 | 0.00725 | -0.038 | 119.1724
6.5 | 0.9186 | 0.00772 | -0.0378 | 118.9896
7 | 0.9729 | 0.00822 | -0.0376 | 118.3577
7.5 | 1.0268 | 0.00876 | -0.0373 | 117.2146
8 | 1.0804 | 0.00933 | -0.0369 | 115.7985
8.5 | 1.1335 | 0.00992 | -0.0365 | 114.2641
9 | 1.1856 | 0.01068 | -0.0359 | 111.0112
9.5 | 1.2381 | 0.01132 | -0.0354 | 109.3728
10 | 1.2895 | 0.01207 | -0.0348 | 106.8351
10.5 | 1.3399 | 0.01293 | -0.0341 | 103.6272
11 | 1.3892 | 0.01388 | -0.0333 | 100.0865
11.5 | 1.4371 | 0.01494 | -0.0323 | 96.1914
12 | 1.4832 | 0.01615 | -0.0311 | 91.839
12.5 | 1.5263 | 0.01762 | -0.0295 | 86.6232
13 | 1.5627 | 0.01973 | -0.0273 | 79.2043
13.5 | 1.5898 | 0.02254 | -0.0242 | 70.5324
14 | 1.6247 | 0.0241 | -0.022 | 67.4149
14.5 | 1.6541 | 0.02575 | -0.0192 | 64.2369
15 | 1.6671 | 0.02793 | -0.0147 | 59.6885
15.5 | 1.6702 | 0.03141 | -0.0113 | 53.1741
16 | 1.673 | 0.03577 | -0.0099 | 46.771
16.5 | 1.6631 | 0.04258 | -0.011 | 39.0582
17 | 1.6381 | 0.05275 | -0.0152 | 31.054
17.5 | 1.5961 | 0.06686 | -0.0225 | 23.8723
18 | 1.5045 | 0.09071 | -0.0353 | 16.5858
18.5 | 1.3139 | 0.13612 | -0.0596 | 9.6525
19 | 1.1437 | 0.18726 | -0.0893 | 6.1076
19.5 | 1.1241 | 0.20376 | -0.0991 | 5.5168

## 77. Re 5M Mach 0.25 (1)
BIGFOIL.COM POLAR EXPORT
NMR13
NMR13 |  |  |  | Cl Max: | 0.994 | at alpha= | 8 | deg
JavaFoil+Calcfoil stall+Eppler ext transition |  |  |  | L/D Max: | 105.219 | at alpha= | 5 | deg
Re: | 5000000 |  |  | Cd Min: | 0.0062 | at alpha= | 0.5 | deg
Mach: | 0.25 |  |  | Cl=0 at alpha= | -1.775 | deg
|  |  |  | @ Cl=0.1, Cd= | 0.006397
|  |  |  | @ Cl=0.4, Cd= | 0.08672
|  |  |  | @ Cl=0.6, Cd= | 0.08672
alpha (deg) | Cl | Cd | Cm | Cl/Cd
-12 | -0.058 | 0.07822 | -0.017 | -0.746
-11.5 | -0.117 | 0.07431 | -0.017 | -1.57
-11 | -0.189 | 0.06981 | -0.017 | -2.707
-10.5 | -0.244 | 0.06611 | -0.017 | -3.686
-10 | -0.291 | 0.0622 | -0.017 | -4.674
-9.5 | -0.33 | 0.06006 | -0.017 | -5.499
-9 | -0.362 | 0.05684 | -0.016 | -6.377
-8.5 | -0.386 | 0.05425 | -0.016 | -7.108
-8 | -0.4 | 0.05017 | -0.017 | -7.981
-7.5 | -0.409 | 0.04379 | -0.02 | -9.337
-7 | -0.495 | 0.00886 | -0.035 | -55.832
-6.5 | -0.476 | 0.00861 | -0.035 | -55.297
-6 | -0.448 | 0.00834 | -0.035 | -53.689
-5.5 | -0.408 | 0.00817 | -0.035 | -50.026
-5 | -0.363 | 0.00796 | -0.036 | -45.606
-4.5 | -0.313 | 0.00779 | -0.036 | -40.205
-4 | -0.26 | 0.0076 | -0.036 | -34.165
-3.5 | -0.204 | 0.00741 | -0.036 | -27.495
-3 | -0.146 | 0.00735 | -0.037 | -19.854
-2.5 | -0.087 | 0.0073 | -0.037 | -11.915
-2 | -0.027 | 0.00678 | -0.037 | -3.994
-1.5 | 0.033 | 0.00657 | -0.037 | 5.041
-1 | 0.094 | 0.0064 | -0.038 | 14.619
-0.5 | 0.154 | 0.00637 | -0.038 | 24.181
0 | 0.215 | 0.00627 | -0.038 | 34.245
0.5 | 0.275 | 0.0062 | -0.038 | 44.322
1 | 0.335 | 0.00621 | -0.039 | 54.018
1.5 | 0.395 | 0.00621 | -0.039 | 63.696
2 | 0.456 | 0.00629 | -0.039 | 72.409
2.5 | 0.515 | 0.0065 | -0.039 | 79.249
3 | 0.575 | 0.00666 | -0.04 | 86.323
3.5 | 0.634 | 0.00686 | -0.04 | 92.428
4 | 0.693 | 0.00704 | -0.04 | 98.389
4.5 | 0.75 | 0.00735 | -0.041 | 102.027
5 | 0.804 | 0.00764 | -0.041 | 105.219
5.5 | 0.854 | 0.00817 | -0.041 | 104.526
6 | 0.899 | 0.00898 | -0.041 | 100.086
6.5 | 0.936 | 0.00942 | -0.042 | 99.422
7 | 0.966 | 0.00994 | -0.042 | 97.234
7.5 | 0.986 | 0.01054 | -0.042 | 93.512
8 | 0.994 | 0.01106 | -0.042 | 89.816
8.5 | 0.989 | 0.0117 | -0.043 | 84.5
9 | 0.97 | 0.0124 | -0.043 | 78.243
9.5 | 0.937 | 0.01348 | -0.043 | 69.49
10 | 0.879 | 0.01506 | -0.043 | 58.358
10.5 | 0.804 | 0.01719 | -0.042 | 46.799
11 | 0.711 | 0.02267 | -0.041 | 31.34
11.5 | 0.595 | 0.03973 | -0.037 | 14.99
12 | 0.488 | 0.06295 | -0.032 | 7.758
12.5 | 0.398 | 0.07657 | -0.029 | 5.194
13 | 0.307 | 0.08672 | -0.027 | 3.538

## 78. Re 5M Mach 0.25 (2)
BIGFOIL.COM POLAR EXPORT
NMR13
NMR13 |  |  |  | Cl Max: | 1.4686 | at alpha= | 11.5 | deg
XFOIL ncrit=9 |  |  |  | L/D Max: | 121.755 | at alpha= | 4 | deg
Re: | 5000000 |  |  | Cd Min: | 0.21583 | at alpha= | -16.5 | deg
Mach: | 0.25 |  |  | Cl=0 at alpha= | -1.7711 | deg
|  |  |  | @ Cl=0.1, Cd= | 0.0049417
|  |  |  | @ Cl=0.4, Cd= | 0.0045495
|  |  |  | @ Cl=0.6, Cd= | 0.0050257
alpha (deg) | Cl | Cd | Cm | Cl/Cd
-16.5 | -0.7308 | 0.21583 | 0.0614 | -3.386
-16 | -0.714 | 0.20814 | 0.0574 | -3.4304
-15.5 | -0.6978 | 0.20055 | 0.0536 | -3.4794
-15 | -0.6824 | 0.1929 | 0.05 | -3.5376
-14.5 | -0.668 | 0.18522 | 0.0465 | -3.6065
-14 | -0.6541 | 0.17738 | 0.043 | -3.6876
-13.5 | -0.6468 | 0.16761 | 0.0391 | -3.859
-13 | -0.6347 | 0.1602 | 0.036 | -3.9619
-12.5 | -0.6234 | 0.15249 | 0.0328 | -4.0881
-11 | -0.6184 | 0.12151 | 0.0213 | -5.0893
-10.5 | -0.6108 | 0.11377 | 0.0179 | -5.3687
-10 | -0.6041 | 0.10589 | 0.0142 | -5.705
-9.5 | -0.6014 | 0.09708 | 0.0099 | -6.1949
-9 | -0.6046 | 0.08693 | 0.0044 | -6.955
-8.5 | -0.6179 | 0.07465 | -0.0043 | -8.2773
-8 | -0.7144 | 0.01862 | -0.0444 | -38.3673
-7 | -0.6038 | 0.00985 | -0.0455 | -61.2995
-6.5 | -0.5503 | 0.0085 | -0.0439 | -64.7412
-6 | -0.4936 | 0.00769 | -0.0429 | -64.1873
-5.5 | -0.4355 | 0.00727 | -0.0422 | -59.9037
-5 | -0.3777 | 0.0066 | -0.0415 | -57.2273
-4.5 | -0.3192 | 0.00629 | -0.0411 | -50.7472
-4 | -0.2605 | 0.00606 | -0.0408 | -42.9868
-3.5 | -0.202 | 0.00582 | -0.0405 | -34.7079
-3 | -0.1433 | 0.00566 | -0.0403 | -25.318
-2.5 | -0.0849 | 0.00548 | -0.0402 | -15.4927
-2 | -0.0266 | 0.00534 | -0.0401 | -4.9813
-1.5 | 0.0315 | 0.00518 | -0.0401 | 6.0811
-1 | 0.0894 | 0.00496 | -0.0401 | 18.0242
-0.5 | 0.1473 | 0.00486 | -0.0401 | 30.3086
0 | 0.205 | 0.00473 | -0.0402 | 43.3404
0.5 | 0.2627 | 0.00462 | -0.0402 | 56.8615
1.5 | 0.3777 | 0.00452 | -0.0401 | 83.5619
2.5 | 0.4911 | 0.00467 | -0.0396 | 105.1606
3 | 0.5432 | 0.00474 | -0.038 | 114.5992
3.5 | 0.6088 | 0.00507 | -0.0397 | 120.0789
4 | 0.666 | 0.00547 | -0.0394 | 121.755
4.5 | 0.7231 | 0.00594 | -0.0391 | 121.734
5 | 0.7798 | 0.00648 | -0.0387 | 120.3395
5.5 | 0.837 | 0.00697 | -0.0383 | 120.0861
6 | 0.8943 | 0.00746 | -0.0378 | 119.8794
6.5 | 0.9511 | 0.00803 | -0.0373 | 118.4433
7 | 1.0081 | 0.00859 | -0.0367 | 117.3574
7.5 | 1.0648 | 0.00923 | -0.0359 | 115.3629
8 | 1.1213 | 0.00987 | -0.0351 | 113.6069
8.5 | 1.1764 | 0.01078 | -0.034 | 109.128
9 | 1.2316 | 0.01165 | -0.0328 | 105.7167
9.5 | 1.2852 | 0.01276 | -0.0314 | 100.721
10 | 1.3366 | 0.01414 | -0.0296 | 94.5262
10.5 | 1.3856 | 0.01577 | -0.0276 | 87.863
11 | 1.4313 | 0.0177 | -0.0252 | 80.8644
11.5 | 1.4686 | 0.02042 | -0.022 | 71.9197
12 | 1.4671 | 0.02662 | -0.0159 | 55.1127
12.5 | 1.4547 | 0.03149 | -0.0096 | 46.1956
13 | 1.4266 | 0.03923 | -0.0084 | 36.365
13.5 | 1.3953 | 0.05067 | -0.0143 | 27.537
14 | 1.3547 | 0.06642 | -0.0249 | 20.396
14.5 | 1.3127 | 0.08322 | -0.0347 | 15.7739
15 | 1.257 | 0.10209 | -0.0443 | 12.3127
15.5 | 1.2046 | 0.12039 | -0.0531 | 10.0058
16 | 1.1713 | 0.13574 | -0.0606 | 8.629
16.5 | 1.1444 | 0.15048 | -0.0681 | 7.605

## 79. Re 5M Mach 0.50 (1)
BIGFOIL.COM POLAR EXPORT
NMR13
NMR13 |  |  |  | Cl Max: | 1.169 | at alpha= | 20 | deg
JavaFoil+Calcfoil stall+Eppler ext transition |  |  |  | L/D Max: | 101.457 | at alpha= | 5 | deg
Re: | 5000000 |  |  | Cd Min: | 0.00648 | at alpha= | 0.5 | deg
Mach: | 0.5 |  |  | Cl=0 at alpha= | -1.7761 | deg
|  |  |  | @ Cl=0.1, Cd= | 0.0067454
|  |  |  | @ Cl=0.4, Cd= | 0.0064937
|  |  |  | @ Cl=0.6, Cd= | 0.0070054
alpha (deg) | Cl | Cd | Cm | Cl/Cd
-20 | -0.977 | 0.15916 | -0.02 | -6.136
-19.5 | -0.951 | 0.15309 | -0.02 | -6.209
-19 | -0.925 | 0.14776 | -0.02 | -6.257
-18.5 | -0.899 | 0.14315 | -0.02 | -6.277
-18 | -0.874 | 0.1418 | -0.02 | -6.163
-17.5 | -0.848 | 0.1353 | -0.02 | -6.267
-17 | -0.821 | 0.13154 | -0.02 | -6.24
-16.5 | -0.793 | 0.12717 | -0.02 | -6.237
-16 | -0.765 | 0.12257 | -0.019 | -6.245
-15.5 | -0.739 | 0.11743 | -0.019 | -6.291
-15 | -0.712 | 0.11247 | -0.019 | -6.332
-14.5 | -0.686 | 0.10969 | -0.019 | -6.251
-14 | -0.66 | 0.11035 | -0.019 | -5.979
-13.5 | -0.633 | 0.10071 | -0.019 | -6.289
-13 | -0.606 | 0.09617 | -0.019 | -6.298
-12.5 | -0.578 | 0.0925 | -0.018 | -6.247
-12 | -0.551 | 0.09023 | -0.018 | -6.11
-11.5 | -0.525 | 0.0855 | -0.018 | -6.137
-11 | -0.498 | 0.08245 | -0.018 | -6.041
-10.5 | -0.471 | 0.08066 | -0.018 | -5.843
-10 | -0.444 | 0.07134 | -0.018 | -6.231
-9.5 | -0.418 | 0.06239 | -0.019 | -6.7
-9 | -0.393 | 0.05658 | -0.02 | -6.941
-8.5 | -0.368 | 0.0501 | -0.023 | -7.347
-8 | -0.337 | 0.05436 | -0.018 | -6.192
-7.5 | -0.31 | 0.05069 | -0.018 | -6.114
-7 | -0.286 | 0.04346 | -0.022 | -6.573
-6.5 | -0.317 | 0.00943 | -0.039 | -33.666
-6 | -0.232 | 0.03807 | -0.024 | -6.096
-5.5 | -0.25 | 0.0089 | -0.039 | -28.142
-5 | -0.319 | 0.00863 | -0.04 | -36.977
-4.5 | -0.32 | 0.00839 | -0.04 | -38.159
-4 | -0.278 | 0.00811 | -0.04 | -34.344
-3.5 | -0.223 | 0.00791 | -0.041 | -28.231
-3 | -0.162 | 0.00769 | -0.041 | -21.026
-2.5 | -0.097 | 0.00758 | -0.041 | -12.761
-2 | -0.03 | 0.00723 | -0.041 | -4.182
-1.5 | 0.037 | 0.00694 | -0.042 | 5.334
-1 | 0.105 | 0.00673 | -0.042 | 15.543
-0.5 | 0.172 | 0.00661 | -0.042 | 26.03
0 | 0.24 | 0.00652 | -0.043 | 36.789
0.5 | 0.307 | 0.00648 | -0.043 | 47.447
1 | 0.375 | 0.00649 | -0.043 | 57.717
1.5 | 0.442 | 0.0065 | -0.043 | 67.997
2 | 0.509 | 0.00671 | -0.044 | 75.878
2.5 | 0.576 | 0.00694 | -0.044 | 82.924
3 | 0.642 | 0.00712 | -0.044 | 90.196
3.5 | 0.708 | 0.00744 | -0.045 | 95.139
4 | 0.772 | 0.00772 | -0.045 | 99.976
4.5 | 0.833 | 0.00842 | -0.045 | 98.923
5 | 0.888 | 0.00875 | -0.046 | 101.457
5.5 | 0.929 | 0.00981 | -0.046 | 94.716
6 | 0.944 | 0.01066 | -0.046 | 88.579
6.5 | 0.892 | 0.01166 | -0.047 | 76.504
7 | 0.588 | 0.0126 | -0.047 | 46.681
7.5 | 0.621 | 0.0137 | -0.047 | 45.373
8 | 0.654 | 0.01441 | -0.047 | 45.403
8.5 | 0.624 | 0.02699 | -0.042 | 23.107
9 | 0.695 | 0.01819 | -0.046 | 38.193
9.5 | 0.628 | 0.05378 | -0.034 | 11.679
10 | 0.634 | 0.07174 | -0.025 | 8.842
10.5 | 0.66 | 0.07779 | -0.024 | 8.478
11 | 0.686 | 0.08153 | -0.024 | 8.411
11.5 | 0.712 | 0.08529 | -0.024 | 8.349
12 | 0.741 | 0.09039 | -0.027 | 8.201
12.5 | 0.769 | 0.09676 | -0.028 | 7.947
13 | 0.793 | 0.09802 | -0.027 | 8.09
13.5 | 0.819 | 0.10322 | -0.027 | 7.939
14 | 0.848 | 0.10537 | -0.029 | 8.05
14.5 | 0.879 | 0.10946 | -0.031 | 8.027
15 | 0.906 | 0.11546 | -0.032 | 7.845
15.5 | 0.926 | 0.11767 | -0.03 | 7.872
16 | 0.952 | 0.12384 | -0.03 | 7.692
16.5 | 0.98 | 0.12733 | -0.031 | 7.7
17 | 1.011 | 0.13004 | -0.033 | 7.771
17.5 | 1.04 | 0.13512 | -0.034 | 7.699
18 | 1.066 | 0.14381 | -0.034 | 7.41
18.5 | 1.084 | 0.14443 | -0.033 | 7.509
19 | 1.11 | 0.14925 | -0.033 | 7.439
19.5 | 1.14 | 0.15302 | -0.035 | 7.448
20 | 1.169 | 0.15544 | -0.036 | 7.522

## 80. Re 5M Mach 0.50 (2)
BIGFOIL.COM POLAR EXPORT
NMR13
NMR13 |  |  |  | Cl Max: | 1.2035 | at alpha= | 7.5 | deg
XFOIL ncrit=9 |  |  |  | L/D Max: | 127.701 | at alpha= | 4 | deg
Re: | 5000000 |  |  | Cd Min: | 0.13911 | at alpha= | 12.5 | deg
Mach: | 0.5 |  |  | Cl=0 at alpha= | -99 | deg
|  |  |  | @ Cl=0.1, Cd= | 0.00494
|  |  |  | @ Cl=0.4, Cd= | 0.0047512
|  |  |  | @ Cl=0.6, Cd= | 0.0050507
alpha (deg) | Cl | Cd | Cm | Cl/Cd
0 | 0.2324 | 0.00494 | -0.0447 | 47.0445
0.5 | 0.2979 | 0.00483 | -0.0446 | 61.677
1 | 0.3633 | 0.00474 | -0.0445 | 76.6456
1.5 | 0.429 | 0.00476 | -0.0443 | 90.1261
2 | 0.4942 | 0.00485 | -0.0439 | 101.8969
2.5 | 0.5591 | 0.00497 | -0.0433 | 112.495
3 | 0.6199 | 0.00509 | -0.0414 | 121.7878
3.5 | 0.6943 | 0.00546 | -0.0423 | 127.1612
4 | 0.7611 | 0.00596 | -0.0413 | 127.7013
4.5 | 0.828 | 0.00656 | -0.0401 | 126.2195
5 | 0.8957 | 0.0072 | -0.0387 | 124.4028
5.5 | 0.9644 | 0.00786 | -0.037 | 122.6972
6 | 1.0335 | 0.00864 | -0.0348 | 119.6181
6.5 | 1.1033 | 0.0096 | -0.032 | 114.9271
7 | 1.1669 | 0.01168 | -0.0274 | 99.9058
7.5 | 1.2035 | 0.01686 | -0.0203 | 71.382
8 | 1.2016 | 0.025 | -0.013 | 48.064
8.5 | 1.1702 | 0.03285 | -0.0074 | 35.6225
9 | 1.1351 | 0.04342 | -0.012 | 26.1423
9.5 | 1.1046 | 0.05774 | -0.024 | 19.1306
10 | 1.0762 | 0.0729 | -0.0347 | 14.7627
10.5 | 1.0477 | 0.08699 | -0.0419 | 12.0439
11 | 1.021 | 0.10026 | -0.0481 | 10.1835
11.5 | 0.9986 | 0.11325 | -0.0545 | 8.8177
12 | 0.9807 | 0.12617 | -0.0609 | 7.7728
12.5 | 0.9679 | 0.13911 | -0.0675 | 6.9578

## 81. Re 6M Mach 0.00 (1)
BIGFOIL.COM POLAR EXPORT
NMR13
NMR13 |  |  |  | Cl Max: | 1.029 | at alpha= | 9 | deg
JavaFoil+Calcfoil stall+Eppler ext transition |  |  |  | L/D Max: | 108.236 | at alpha= | 5.5 | deg
Re: | 6000000 |  |  | Cd Min: | 0.00618 | at alpha= | 1.5 | deg
Mach: | 0 |  |  | Cl=0 at alpha= | -1.7759 | deg
|  |  |  | @ Cl=0.1, Cd= | 0.006376
|  |  |  | @ Cl=0.4, Cd= | 0.0062005
|  |  |  | @ Cl=0.6, Cd= | 0.0067033
alpha (deg) | Cl | Cd | Cm | Cl/Cd
-13 | -0.369 | 0.08471 | -0.016 | -4.352
-12.5 | -0.386 | 0.08012 | -0.016 | -4.824
-12 | -0.404 | 0.07596 | -0.016 | -5.314
-11.5 | -0.419 | 0.07264 | -0.016 | -5.77
-11 | -0.435 | 0.06729 | -0.017 | -6.459
-10.5 | -0.446 | 0.06391 | -0.017 | -6.986
-10 | -0.456 | 0.06023 | -0.017 | -7.569
-9.5 | -0.461 | 0.05709 | -0.017 | -8.081
-9 | -0.464 | 0.05249 | -0.018 | -8.845
-8.5 | -0.481 | 0.0363 | -0.024 | -13.24
-8 | -0.556 | 0.00897 | -0.033 | -62.05
-7.5 | -0.539 | 0.00869 | -0.033 | -62.042
-7 | -0.515 | 0.00844 | -0.033 | -60.991
-6.5 | -0.484 | 0.00818 | -0.034 | -59.153
-6 | -0.447 | 0.00804 | -0.034 | -55.629
-5.5 | -0.404 | 0.00785 | -0.034 | -51.448
-5 | -0.356 | 0.00769 | -0.034 | -46.345
-4.5 | -0.306 | 0.00751 | -0.035 | -40.707
-4 | -0.253 | 0.00742 | -0.035 | -34.097
-3.5 | -0.198 | 0.00728 | -0.035 | -27.18
-3 | -0.142 | 0.0072 | -0.035 | -19.666
-2.5 | -0.084 | 0.00714 | -0.036 | -11.796
-2 | -0.026 | 0.00668 | -0.036 | -3.932
-1.5 | 0.032 | 0.0065 | -0.036 | 4.937
-1 | 0.091 | 0.00639 | -0.036 | 14.186
-0.5 | 0.149 | 0.0063 | -0.037 | 23.672
0 | 0.208 | 0.00622 | -0.037 | 33.388
0.5 | 0.266 | 0.0062 | -0.037 | 42.962
1 | 0.325 | 0.00624 | -0.037 | 52.062
1.5 | 0.383 | 0.00618 | -0.038 | 61.997
2 | 0.441 | 0.00625 | -0.038 | 70.557
2.5 | 0.499 | 0.00644 | -0.038 | 77.464
3 | 0.557 | 0.00656 | -0.038 | 84.867
3.5 | 0.614 | 0.00675 | -0.039 | 91.094
4 | 0.671 | 0.00696 | -0.039 | 96.51
4.5 | 0.727 | 0.00718 | -0.039 | 101.218
5 | 0.78 | 0.00762 | -0.039 | 102.437
5.5 | 0.83 | 0.00767 | -0.04 | 108.236
6 | 0.876 | 0.00832 | -0.04 | 105.39
6.5 | 0.918 | 0.0088 | -0.04 | 104.253
7 | 0.954 | 0.00917 | -0.041 | 104.012
7.5 | 0.983 | 0.00968 | -0.041 | 101.585
8 | 1.006 | 0.0101 | -0.041 | 99.66
8.5 | 1.021 | 0.01058 | -0.041 | 96.502
9 | 1.029 | 0.01112 | -0.042 | 92.535
9.5 | 1.029 | 0.01171 | -0.042 | 87.837
10 | 1.021 | 0.01246 | -0.042 | 81.926
10.5 | 1.006 | 0.01328 | -0.042 | 75.738
11 | 0.976 | 0.01473 | -0.042 | 66.28
11.5 | 0.937 | 0.01635 | -0.042 | 57.314
12 | 0.891 | 0.01913 | -0.041 | 46.604
12.5 | 0.835 | 0.0253 | -0.04 | 32.993
13 | 0.777 | 0.03465 | -0.039 | 22.424
13.5 | 0.724 | 0.04526 | -0.037 | 15.996
14 | 0.668 | 0.06204 | -0.035 | 10.764

## 82. Re 6M Mach 0.00 (2)
BIGFOIL.COM POLAR EXPORT
NMR13
NMR13 |  |  |  | Cl Max: | 1.7594 | at alpha= | 17.5 | deg
XFOIL ncrit=9 |  |  |  | L/D Max: | 123.257 | at alpha= | 4.5 | deg
Re: | 6000000 |  |  | Cd Min: | 0.1017 | at alpha= | 19.5 | deg
Mach: | 0 |  |  | Cl=0 at alpha= | -1.77 | deg
|  |  |  | @ Cl=0.1, Cd= | 0.0048876
|  |  |  | @ Cl=0.4, Cd= | 0.0045584
|  |  |  | @ Cl=0.6, Cd= | 0.0049544
alpha (deg) | Cl | Cd | Cm | Cl/Cd
-12 | -1.0618 | 0.02808 | -0.041 | -37.8134
-11.5 | -1.0433 | 0.02023 | -0.0412 | -51.5719
-11 | -1.0038 | 0.0166 | -0.0407 | -60.4699
-10.5 | -0.958 | 0.01427 | -0.0401 | -67.1338
-10 | -0.9094 | 0.01256 | -0.0396 | -72.4045
-9.5 | -0.8593 | 0.01122 | -0.039 | -76.5865
-9 | -0.8088 | 0.01012 | -0.0383 | -79.9209
-8.5 | -0.7548 | 0.00919 | -0.0383 | -82.1328
-8 | -0.6923 | 0.00837 | -0.04 | -82.7121
-7.5 | -0.633 | 0.00774 | -0.0409 | -81.7829
-6.5 | -0.5274 | 0.00704 | -0.0395 | -74.9148
-6 | -0.4724 | 0.00687 | -0.0393 | -68.7627
-5.5 | -0.4175 | 0.00644 | -0.039 | -64.8292
-5 | -0.3619 | 0.00615 | -0.0389 | -58.8455
-4.5 | -0.3061 | 0.00594 | -0.0388 | -51.532
-4 | -0.2501 | 0.00581 | -0.0388 | -43.0465
-3.5 | -0.1941 | 0.00562 | -0.0387 | -34.5374
-3 | -0.1379 | 0.00548 | -0.0387 | -25.1642
-2.5 | -0.0818 | 0.00533 | -0.0387 | -15.3471
-2 | -0.0258 | 0.00523 | -0.0387 | -4.9331
-1.5 | 0.0303 | 0.00509 | -0.0387 | 5.9528
-1 | 0.0861 | 0.00491 | -0.0388 | 17.5356
-0.5 | 0.142 | 0.00482 | -0.0388 | 29.4606
0 | 0.1978 | 0.00472 | -0.0389 | 41.9068
0.5 | 0.2535 | 0.00463 | -0.039 | 54.7516
1 | 0.3091 | 0.00453 | -0.0391 | 68.234
1.5 | 0.3647 | 0.00452 | -0.0391 | 80.6858
2 | 0.4198 | 0.00458 | -0.039 | 91.6594
2.5 | 0.4749 | 0.00466 | -0.0389 | 101.9099
3 | 0.5284 | 0.00472 | -0.0384 | 111.9492
3.5 | 0.5836 | 0.00485 | -0.0382 | 120.3299
4 | 0.6417 | 0.00522 | -0.0388 | 122.931
4.5 | 0.6964 | 0.00565 | -0.0387 | 123.2566
5 | 0.7507 | 0.00614 | -0.0385 | 122.2638
5.5 | 0.8053 | 0.00655 | -0.0384 | 122.9466
6 | 0.8597 | 0.00699 | -0.0382 | 122.99
6.5 | 0.914 | 0.00743 | -0.0381 | 123.0148
7 | 0.9679 | 0.0079 | -0.0379 | 122.519
7.5 | 1.0215 | 0.00841 | -0.0377 | 121.4625
8 | 1.0749 | 0.00892 | -0.0374 | 120.5045
8.5 | 1.1276 | 0.00948 | -0.0371 | 118.9451
9.5 | 1.2322 | 0.01066 | -0.0365 | 115.591
10 | 1.2836 | 0.01132 | -0.0361 | 113.3922
10.5 | 1.334 | 0.01207 | -0.0355 | 110.522
11 | 1.3835 | 0.01291 | -0.0349 | 107.165
11.5 | 1.4317 | 0.01385 | -0.0341 | 103.3718
12 | 1.4782 | 0.01494 | -0.0332 | 98.9424
12.5 | 1.5222 | 0.01626 | -0.032 | 93.6162
13 | 1.5611 | 0.01809 | -0.0302 | 86.2963
13.5 | 1.5988 | 0.01981 | -0.0283 | 80.7067
14 | 1.639 | 0.02099 | -0.0269 | 78.0848
14.5 | 1.6769 | 0.02222 | -0.0251 | 75.468
15 | 1.7106 | 0.02363 | -0.023 | 72.391
15.5 | 1.7335 | 0.02535 | -0.0195 | 68.3826
16 | 1.7472 | 0.02738 | -0.0154 | 63.813
16.5 | 1.7562 | 0.03026 | -0.0124 | 58.037
17 | 1.7592 | 0.03434 | -0.0108 | 51.2289
17.5 | 1.7594 | 0.03949 | -0.0109 | 44.5531
18 | 1.7461 | 0.04714 | -0.013 | 37.0407
18.5 | 1.7215 | 0.05732 | -0.0172 | 30.0331
19 | 1.664 | 0.07367 | -0.0253 | 22.5872
19.5 | 1.5488 | 0.1017 | -0.0399 | 15.2291

## 83. Re 6M Mach 0.10 (1)
BIGFOIL.COM POLAR EXPORT
NMR13
NMR13 |  |  |  | Cl Max: | 1.023 | at alpha= | 9 | deg
JavaFoil+Calcfoil stall+Eppler ext transition |  |  |  | L/D Max: | 108.152 | at alpha= | 5.5 | deg
Re: | 6000000 |  |  | Cd Min: | 0.00619 | at alpha= | 1.5 | deg
Mach: | 0.1 |  |  | Cl=0 at alpha= | -1.7759 | deg
|  |  |  | @ Cl=0.1, Cd= | 0.0063863
|  |  |  | @ Cl=0.4, Cd= | 0.0062107
|  |  |  | @ Cl=0.6, Cd= | 0.006711
alpha (deg) | Cl | Cd | Cm | Cl/Cd
-13 | -0.333 | 0.08479 | -0.016 | -3.933
-12.5 | -0.354 | 0.08062 | -0.016 | -4.39
-12 | -0.374 | 0.07622 | -0.017 | -4.907
-11.5 | -0.393 | 0.07229 | -0.017 | -5.44
-11 | -0.412 | 0.06758 | -0.017 | -6.089
-10.5 | -0.427 | 0.06401 | -0.017 | -6.669
-10 | -0.439 | 0.0608 | -0.017 | -7.223
-9.5 | -0.448 | 0.05797 | -0.017 | -7.72
-9 | -0.454 | 0.05273 | -0.018 | -8.613
-8.5 | -0.46 | 0.04523 | -0.021 | -10.16
-8 | -0.55 | 0.00904 | -0.033 | -60.844
-7.5 | -0.535 | 0.00875 | -0.033 | -61.167
-7 | -0.513 | 0.00848 | -0.034 | -60.493
-6.5 | -0.484 | 0.00823 | -0.034 | -58.781
-6 | -0.448 | 0.00808 | -0.034 | -55.398
-5.5 | -0.405 | 0.00788 | -0.034 | -51.403
-5 | -0.358 | 0.00771 | -0.035 | -46.366
-4.5 | -0.307 | 0.00753 | -0.035 | -40.76
-4 | -0.254 | 0.00743 | -0.035 | -34.171
-3.5 | -0.199 | 0.0073 | -0.035 | -27.246
-3 | -0.142 | 0.00721 | -0.036 | -19.733
-2.5 | -0.085 | 0.00715 | -0.036 | -11.839
-2 | -0.026 | 0.0067 | -0.036 | -3.939
-1.5 | 0.032 | 0.00652 | -0.036 | 4.948
-1 | 0.091 | 0.0064 | -0.037 | 14.233
-0.5 | 0.15 | 0.00631 | -0.037 | 23.74
0 | 0.209 | 0.00623 | -0.037 | 33.504
0.5 | 0.268 | 0.00621 | -0.037 | 43.106
1 | 0.326 | 0.00625 | -0.038 | 52.243
1.5 | 0.385 | 0.00619 | -0.038 | 62.2
2 | 0.443 | 0.00627 | -0.038 | 70.722
2.5 | 0.502 | 0.00646 | -0.038 | 77.661
3 | 0.56 | 0.00658 | -0.039 | 85.136
3.5 | 0.618 | 0.00677 | -0.039 | 91.259
4 | 0.675 | 0.00698 | -0.039 | 96.644
4.5 | 0.73 | 0.00721 | -0.039 | 101.266
5 | 0.784 | 0.00764 | -0.04 | 102.566
5.5 | 0.834 | 0.00771 | -0.04 | 108.152
6 | 0.88 | 0.00837 | -0.04 | 105.137
6.5 | 0.921 | 0.00886 | -0.04 | 103.986
7 | 0.956 | 0.00924 | -0.041 | 103.425
7.5 | 0.985 | 0.00977 | -0.041 | 100.822
8 | 1.006 | 0.01018 | -0.041 | 98.775
8.5 | 1.019 | 0.01069 | -0.042 | 95.324
9 | 1.023 | 0.01124 | -0.042 | 91.038
9.5 | 1.019 | 0.01184 | -0.042 | 86.09
10 | 1.007 | 0.01265 | -0.042 | 79.614
10.5 | 0.988 | 0.01356 | -0.043 | 72.874
11 | 0.95 | 0.01509 | -0.042 | 62.941
11.5 | 0.904 | 0.01706 | -0.042 | 53.028
12 | 0.851 | 0.0208 | -0.041 | 40.897
12.5 | 0.787 | 0.02867 | -0.04 | 27.471
13 | 0.731 | 0.037 | -0.038 | 19.762
13.5 | 0.665 | 0.05462 | -0.036 | 12.18
14 | 0.61 | 0.07114 | -0.033 | 8.577

## 84. Re 6M Mach 0.10 (2)
BIGFOIL.COM POLAR EXPORT
NMR13
NMR13 |  |  |  | Cl Max: | 1.7286 | at alpha= | 16.5 | deg
XFOIL ncrit=9 |  |  |  | L/D Max: | 123.781 | at alpha= | 4.5 | deg
Re: | 6000000 |  |  | Cd Min: | 0.21326 | at alpha= | 20 | deg
Mach: | 0.1 |  |  | Cl=0 at alpha= | -1.7695 | deg
|  |  |  | @ Cl=0.1, Cd= | 0.0048885
|  |  |  | @ Cl=0.4, Cd= | 0.00456
|  |  |  | @ Cl=0.6, Cd= | 0.00495
alpha (deg) | Cl | Cd | Cm | Cl/Cd
-12 | -0.9482 | 0.06051 | -0.0236 | -15.6701
-11.5 | -1.0036 | 0.03231 | -0.0411 | -31.0616
-11 | -0.9995 | 0.02062 | -0.0424 | -48.4724
-10.5 | -0.9612 | 0.01628 | -0.0418 | -59.0418
-10 | -0.9147 | 0.01378 | -0.0411 | -66.3788
-9.5 | -0.8653 | 0.01203 | -0.0403 | -71.9285
-9 | -0.8147 | 0.01068 | -0.0395 | -76.2828
-8.5 | -0.761 | 0.00959 | -0.0392 | -79.3535
-8 | -0.6979 | 0.00864 | -0.0408 | -80.7755
-7.5 | -0.6381 | 0.00793 | -0.0416 | -80.4666
-7 | -0.5858 | 0.00744 | -0.0406 | -78.7366
-6.5 | -0.5315 | 0.0071 | -0.04 | -74.8592
-6 | -0.476 | 0.00689 | -0.0397 | -69.0856
-5.5 | -0.4205 | 0.0065 | -0.0394 | -64.6923
-5 | -0.3645 | 0.00619 | -0.0393 | -58.8853
-4.5 | -0.3082 | 0.00596 | -0.0391 | -51.7114
-3.5 | -0.1954 | 0.00563 | -0.039 | -34.7069
-2.5 | -0.0824 | 0.00534 | -0.0389 | -15.4307
-2 | -0.026 | 0.00524 | -0.0389 | -4.9618
-1.5 | 0.0304 | 0.00509 | -0.0389 | 5.9725
-1 | 0.0866 | 0.00491 | -0.039 | 17.6375
-0.5 | 0.1428 | 0.00482 | -0.039 | 29.6266
0 | 0.1989 | 0.00473 | -0.0391 | 42.0507
0.5 | 0.255 | 0.00463 | -0.0392 | 55.0756
1 | 0.3109 | 0.00454 | -0.0392 | 68.4802
1.5 | 0.3668 | 0.00453 | -0.0393 | 80.9713
2 | 0.4222 | 0.00458 | -0.0392 | 92.1834
2.5 | 0.4777 | 0.00467 | -0.0391 | 102.2912
3 | 0.5315 | 0.00474 | -0.0386 | 112.1308
3.5 | 0.587 | 0.00487 | -0.0383 | 120.5339
4 | 0.6455 | 0.00523 | -0.0389 | 123.4226
4.5 | 0.7006 | 0.00566 | -0.0388 | 123.7809
5 | 0.7552 | 0.00616 | -0.0386 | 122.5974
5.5 | 0.8103 | 0.00659 | -0.0384 | 122.959
6 | 0.8652 | 0.00702 | -0.0382 | 123.2479
6.5 | 0.9199 | 0.00748 | -0.038 | 122.9813
7 | 0.9742 | 0.00797 | -0.0378 | 122.2334
7.5 | 1.0283 | 0.0085 | -0.0375 | 120.9765
8 | 1.0822 | 0.009 | -0.0372 | 120.2444
8.5 | 1.1354 | 0.00961 | -0.0368 | 118.1478
9 | 1.1884 | 0.01022 | -0.0363 | 116.2818
9.5 | 1.2412 | 0.01082 | -0.0359 | 114.7135
10 | 1.2929 | 0.01154 | -0.0353 | 112.0364
10.5 | 1.3438 | 0.01235 | -0.0347 | 108.8097
11 | 1.3935 | 0.01327 | -0.0339 | 105.0113
11.5 | 1.4416 | 0.01433 | -0.0329 | 100.6001
12 | 1.4874 | 0.01562 | -0.0316 | 95.2241
12.5 | 1.528 | 0.01748 | -0.0297 | 87.4142
13 | 1.5666 | 0.01932 | -0.0277 | 81.087
13.5 | 1.6086 | 0.02053 | -0.0262 | 78.3536
14 | 1.6477 | 0.02186 | -0.0243 | 75.3751
14.5 | 1.6833 | 0.0233 | -0.0222 | 72.2446
15 | 1.7113 | 0.02501 | -0.0191 | 68.4246
15.5 | 1.721 | 0.02735 | -0.0142 | 62.925
16 | 1.7284 | 0.03042 | -0.011 | 56.8179
16.5 | 1.7286 | 0.03492 | -0.0094 | 49.5017
17 | 1.7186 | 0.04158 | -0.01 | 41.3324
17.5 | 1.6994 | 0.05057 | -0.0133 | 33.6049
18 | 1.6566 | 0.06424 | -0.02 | 25.7877
18.5 | 1.588 | 0.08329 | -0.03 | 19.0659
19 | 1.4608 | 0.11424 | -0.0464 | 12.7871
19.5 | 1.1802 | 0.18638 | -0.0886 | 6.3322
20 | 1.1281 | 0.21326 | -0.105 | 5.2898

## 85. Re 6M Mach 0.25 (1)
BIGFOIL.COM POLAR EXPORT
NMR13
NMR13 |  |  |  | Cl Max: | 0.994 | at alpha= | 8 | deg
JavaFoil+Calcfoil stall+Eppler ext transition |  |  |  | L/D Max: | 107.351 | at alpha= | 5.5 | deg
Re: | 6000000 |  |  | Cd Min: | 0.00628 | at alpha= | 0.5 | deg
Mach: | 0.25 |  |  | Cl=0 at alpha= | -1.775 | deg
|  |  |  | @ Cl=0.1, Cd= | 0.006468
|  |  |  | @ Cl=0.4, Cd= | 0.08318
|  |  |  | @ Cl=0.6, Cd= | 0.08318
alpha (deg) | Cl | Cd | Cm | Cl/Cd
-12 | -0.058 | 0.07759 | -0.017 | -0.752
-11.5 | -0.117 | 0.07402 | -0.017 | -1.577
-11 | -0.189 | 0.0691 | -0.017 | -2.738
-10.5 | -0.244 | 0.06488 | -0.018 | -3.761
-10 | -0.291 | 0.06107 | -0.018 | -4.769
-9.5 | -0.331 | 0.05889 | -0.017 | -5.617
-9 | -0.363 | 0.0561 | -0.017 | -6.467
-8.5 | -0.386 | 0.05345 | -0.016 | -7.222
-8 | -0.402 | 0.04829 | -0.019 | -8.332
-7.5 | -0.491 | 0.00995 | -0.034 | -49.313
-7 | -0.495 | 0.00874 | -0.035 | -56.606
-6.5 | -0.476 | 0.00845 | -0.035 | -56.379
-6 | -0.448 | 0.00825 | -0.035 | -54.228
-5.5 | -0.408 | 0.00803 | -0.035 | -50.846
-5 | -0.363 | 0.00785 | -0.036 | -46.219
-4.5 | -0.313 | 0.00764 | -0.036 | -40.968
-4 | -0.26 | 0.00753 | -0.036 | -34.488
-3.5 | -0.204 | 0.00738 | -0.036 | -27.621
-3 | -0.146 | 0.00728 | -0.037 | -20.051
-2.5 | -0.087 | 0.00722 | -0.037 | -12.043
-2 | -0.027 | 0.00676 | -0.037 | -4.007
-1.5 | 0.033 | 0.00659 | -0.037 | 5.029
-1 | 0.094 | 0.00648 | -0.038 | 14.434
-0.5 | 0.154 | 0.00636 | -0.038 | 24.22
0 | 0.215 | 0.0063 | -0.038 | 34.082
0.5 | 0.275 | 0.00628 | -0.038 | 43.805
1 | 0.335 | 0.00631 | -0.039 | 53.116
1.5 | 0.395 | 0.00634 | -0.039 | 62.356
2 | 0.456 | 0.00636 | -0.039 | 71.683
2.5 | 0.515 | 0.00654 | -0.039 | 78.801
3 | 0.575 | 0.00668 | -0.04 | 86.144
3.5 | 0.634 | 0.00688 | -0.04 | 92.22
4 | 0.693 | 0.00712 | -0.04 | 97.37
4.5 | 0.75 | 0.00746 | -0.041 | 100.539
5 | 0.804 | 0.00783 | -0.041 | 102.754
5.5 | 0.854 | 0.00796 | -0.041 | 107.351
6 | 0.899 | 0.00872 | -0.041 | 103.074
6.5 | 0.936 | 0.00914 | -0.042 | 102.402
7 | 0.966 | 0.00964 | -0.042 | 100.167
7.5 | 0.986 | 0.01023 | -0.042 | 96.386
8 | 0.994 | 0.01072 | -0.042 | 92.676
8.5 | 0.989 | 0.01133 | -0.043 | 87.289
9 | 0.97 | 0.01199 | -0.043 | 80.864
9.5 | 0.937 | 0.01299 | -0.043 | 72.109
10 | 0.883 | 0.01248 | -0.043 | 70.74
10.5 | 0.81 | 0.01614 | -0.043 | 50.15
11 | 0.721 | 0.01981 | -0.042 | 36.403
11.5 | 0.613 | 0.03058 | -0.039 | 20.056
12 | 0.499 | 0.05327 | -0.035 | 9.369
12.5 | 0.401 | 0.07261 | -0.03 | 5.517
13 | 0.308 | 0.08318 | -0.028 | 3.708

## 86. Re 6M Mach 0.25 (2)
BIGFOIL.COM POLAR EXPORT
NMR13
NMR13 |  |  |  | Cl Max: | 1.5009 | at alpha= | 12.5 | deg
XFOIL ncrit=9 |  |  |  | L/D Max: | 124.579 | at alpha= | 4 | deg
Re: | 6000000 |  |  | Cd Min: | 0.21754 | at alpha= | -20 | deg
Mach: | 0.25 |  |  | Cl=0 at alpha= | -1.7676 | deg
|  |  |  | @ Cl=0.1, Cd= | 0.0049351
|  |  |  | @ Cl=0.4, Cd= | 0.004589
|  |  |  | @ Cl=0.6, Cd= | 0.0049346
alpha (deg) | Cl | Cd | Cm | Cl/Cd
-20 | -0.5656 | 0.21754 | 0.0441 | -2.6
-19.5 | -0.5561 | 0.21233 | 0.0415 | -2.619
-19 | -0.5464 | 0.20711 | 0.039 | -2.6382
-18.5 | -0.5368 | 0.20188 | 0.0365 | -2.659
-18 | -0.5272 | 0.19657 | 0.0341 | -2.682
-17.5 | -0.518 | 0.1908 | 0.0318 | -2.7149
-17 | -0.5096 | 0.18494 | 0.0294 | -2.7555
-16.5 | -0.5012 | 0.17958 | 0.0271 | -2.791
-16 | -0.7144 | 0.20835 | 0.0576 | -3.4288
-15.5 | -0.6982 | 0.20078 | 0.0538 | -3.4774
-15 | -0.6828 | 0.19314 | 0.0502 | -3.5353
-14.5 | -0.6684 | 0.18547 | 0.0467 | -3.6038
-14 | -0.6544 | 0.17764 | 0.0432 | -3.6839
-12.5 | -0.6256 | 0.1517 | 0.0329 | -4.1239
-12 | -0.6229 | 0.14138 | 0.0291 | -4.4059
-11.5 | -0.6238 | 0.1303 | 0.0251 | -4.7874
-11 | -0.6237 | 0.1202 | 0.021 | -5.1889
-10.5 | -0.6168 | 0.11229 | 0.0175 | -5.4929
-10 | -0.6117 | 0.10404 | 0.0136 | -5.8795
-9.5 | -0.6108 | 0.09488 | 0.009 | -6.4376
-8.5 | -0.7678 | 0.01979 | -0.0454 | -38.7974
-8 | -0.7222 | 0.0135 | -0.0457 | -53.4963
-7.5 | -0.6628 | 0.0105 | -0.0462 | -63.1238
-7 | -0.6102 | 0.00886 | -0.0444 | -68.8713
-6.5 | -0.5539 | 0.00787 | -0.0432 | -70.3812
-6 | -0.496 | 0.00723 | -0.0424 | -68.603
-5.5 | -0.4374 | 0.00689 | -0.0418 | -63.4833
-5 | -0.379 | 0.00639 | -0.0413 | -59.3114
-4.5 | -0.3203 | 0.0061 | -0.0409 | -52.5082
-4 | -0.2614 | 0.00589 | -0.0407 | -44.3803
-3.5 | -0.2027 | 0.0057 | -0.0404 | -35.5614
-3 | -0.144 | 0.00555 | -0.0403 | -25.9459
-2.5 | -0.0855 | 0.00538 | -0.0402 | -15.8922
-2 | -0.0271 | 0.00528 | -0.0401 | -5.1326
-1.5 | 0.0312 | 0.00514 | -0.0401 | 6.07
-1 | 0.0892 | 0.00495 | -0.0401 | 18.0202
-0.5 | 0.1472 | 0.00487 | -0.0401 | 30.2259
0 | 0.2051 | 0.00476 | -0.0402 | 43.0882
0.5 | 0.2629 | 0.00466 | -0.0402 | 56.4163
1 | 0.3206 | 0.00458 | -0.0403 | 70
1.5 | 0.3782 | 0.00457 | -0.0402 | 82.7571
2 | 0.4356 | 0.00462 | -0.0402 | 94.2857
2.5 | 0.4929 | 0.00472 | -0.04 | 104.428
3 | 0.5486 | 0.0048 | -0.0394 | 114.2917
3.5 | 0.6059 | 0.00495 | -0.039 | 122.404
4 | 0.6665 | 0.00535 | -0.0395 | 124.5794
4.5 | 0.7236 | 0.00581 | -0.0392 | 124.5439
5 | 0.7808 | 0.0063 | -0.0388 | 123.9365
5.5 | 0.8382 | 0.00675 | -0.0385 | 124.1778
6 | 0.8954 | 0.00726 | -0.038 | 123.3333
6.5 | 0.9527 | 0.00776 | -0.0375 | 122.7706
7 | 1.0098 | 0.00831 | -0.0369 | 121.5162
7.5 | 1.0668 | 0.00889 | -0.0362 | 120
8 | 1.1233 | 0.00956 | -0.0354 | 117.5
8.5 | 1.1796 | 0.01027 | -0.0344 | 114.8588
9 | 1.2354 | 0.01108 | -0.0334 | 111.4982
9.5 | 1.2899 | 0.01207 | -0.032 | 106.8683
10 | 1.3428 | 0.01326 | -0.0304 | 101.267
10.5 | 1.3938 | 0.01467 | -0.0286 | 95.0102
11 | 1.4402 | 0.01659 | -0.0262 | 86.8113
11.5 | 1.469 | 0.02045 | -0.0221 | 71.8337
12 | 1.4974 | 0.02371 | -0.0182 | 63.1548
12.5 | 1.5009 | 0.02821 | -0.0125 | 53.2045
13 | 1.4754 | 0.0342 | -0.0074 | 43.1404
13.5 | 1.4457 | 0.04352 | -0.0094 | 33.2192
14 | 1.4093 | 0.05693 | -0.0177 | 24.755
14.5 | 1.3709 | 0.0726 | -0.0277 | 18.8829
15 | 1.3247 | 0.08974 | -0.0371 | 14.7615
15.5 | 1.2686 | 0.10838 | -0.0463 | 11.7051
16 | 1.2125 | 0.12745 | -0.0557 | 9.5135
16.5 | 1.1474 | 0.14995 | -0.0679 | 7.6519
17 | 1.0964 | 0.17205 | -0.0804 | 6.3726
17.5 | 1.0772 | 0.18809 | -0.0895 | 5.727

## 87. Re 6M Mach 0.50 (1)
BIGFOIL.COM POLAR EXPORT
NMR13
NMR13 |  |  |  | Cl Max: | 1.174 | at alpha= | 20 | deg
JavaFoil+Calcfoil stall+Eppler ext transition |  |  |  | L/D Max: | 100.057 | at alpha= | 5 | deg
Re: | 6000000 |  |  | Cd Min: | 0.00655 | at alpha= | 0.5 | deg
Mach: | 0.5 |  |  | Cl=0 at alpha= | -1.7761 | deg
|  |  |  | @ Cl=0.1, Cd= | 0.0067888
|  |  |  | @ Cl=0.4, Cd= | 0.0066075
|  |  |  | @ Cl=0.6, Cd= | 0.0070109
alpha (deg) | Cl | Cd | Cm | Cl/Cd
-20 | -0.977 | 0.15473 | -0.02 | -6.314
-19.5 | -0.951 | 0.14997 | -0.02 | -6.34
-19 | -0.925 | 0.14489 | -0.02 | -6.383
-18.5 | -0.899 | 0.14093 | -0.02 | -6.378
-18 | -0.874 | 0.141 | -0.02 | -6.199
-17.5 | -0.848 | 0.13389 | -0.02 | -6.336
-17 | -0.822 | 0.12839 | -0.02 | -6.398
-16.5 | -0.794 | 0.12372 | -0.02 | -6.418
-16 | -0.766 | 0.11902 | -0.019 | -6.433
-15.5 | -0.739 | 0.11625 | -0.019 | -6.357
-15 | -0.713 | 0.10997 | -0.019 | -6.479
-14.5 | -0.686 | 0.10588 | -0.019 | -6.478
-14 | -0.66 | 0.11094 | -0.019 | -5.949
-13.5 | -0.634 | 0.09905 | -0.019 | -6.397
-13 | -0.606 | 0.09575 | -0.019 | -6.333
-12.5 | -0.578 | 0.09136 | -0.018 | -6.327
-12 | -0.551 | 0.08902 | -0.018 | -6.194
-11.5 | -0.525 | 0.08452 | -0.018 | -6.21
-11 | -0.498 | 0.0814 | -0.018 | -6.12
-10.5 | -0.471 | 0.08047 | -0.018 | -5.858
-10 | -0.445 | 0.06924 | -0.018 | -6.421
-9.5 | -0.419 | 0.06133 | -0.02 | -6.828
-9 | -0.393 | 0.05541 | -0.021 | -7.099
-8.5 | -0.371 | 0.04701 | -0.024 | -7.9
-8 | -0.337 | 0.0534 | -0.019 | -6.31
-7.5 | -0.31 | 0.04981 | -0.019 | -6.226
-7 | -0.288 | 0.04126 | -0.024 | -6.973
-6.5 | -0.317 | 0.00922 | -0.039 | -34.418
-6 | -0.27 | 0.01156 | -0.037 | -23.389
-5.5 | -0.25 | 0.00879 | -0.039 | -28.485
-5 | -0.319 | 0.00851 | -0.04 | -37.498
-4.5 | -0.32 | 0.0082 | -0.04 | -39.032
-4 | -0.278 | 0.00803 | -0.04 | -34.701
-3.5 | -0.223 | 0.00776 | -0.041 | -28.775
-3 | -0.162 | 0.00763 | -0.041 | -21.172
-2.5 | -0.097 | 0.00749 | -0.041 | -12.91
-2 | -0.03 | 0.00715 | -0.041 | -4.229
-1.5 | 0.037 | 0.0069 | -0.042 | 5.367
-1 | 0.105 | 0.00678 | -0.042 | 15.417
-0.5 | 0.172 | 0.00665 | -0.042 | 25.882
0 | 0.24 | 0.00661 | -0.043 | 36.313
0.5 | 0.307 | 0.00655 | -0.043 | 46.905
1 | 0.375 | 0.0066 | -0.043 | 56.792
1.5 | 0.442 | 0.00662 | -0.043 | 66.737
2 | 0.509 | 0.00673 | -0.044 | 75.677
2.5 | 0.576 | 0.00692 | -0.044 | 83.212
3 | 0.642 | 0.00717 | -0.044 | 89.584
3.5 | 0.708 | 0.0074 | -0.045 | 95.583
4 | 0.772 | 0.00778 | -0.045 | 99.263
4.5 | 0.833 | 0.00835 | -0.045 | 99.76
5 | 0.888 | 0.00887 | -0.046 | 100.057
5.5 | 0.929 | 0.00952 | -0.046 | 97.588
6 | 0.944 | 0.01034 | -0.046 | 91.319
6.5 | 0.892 | 0.0113 | -0.047 | 78.953
7 | 0.588 | 0.01219 | -0.047 | 48.269
7.5 | 0.621 | 0.01318 | -0.047 | 47.137
8 | 0.654 | 0.01382 | -0.047 | 47.37
8.5 | 0.65 | 0.01984 | -0.045 | 32.753
9 | 0.701 | 0.01695 | -0.047 | 41.33
9.5 | 0.659 | 0.03838 | -0.04 | 17.174
10 | 0.635 | 0.07014 | -0.026 | 9.06
10.5 | 0.661 | 0.0706 | -0.025 | 9.36
11 | 0.686 | 0.08011 | -0.024 | 8.561
11.5 | 0.713 | 0.08455 | -0.025 | 8.436
12 | 0.743 | 0.08803 | -0.028 | 8.438
12.5 | 0.77 | 0.09517 | -0.028 | 8.089
13 | 0.793 | 0.09725 | -0.027 | 8.156
13.5 | 0.82 | 0.10001 | -0.028 | 8.198
14 | 0.85 | 0.10311 | -0.03 | 8.243
14.5 | 0.881 | 0.10613 | -0.032 | 8.298
15 | 0.907 | 0.11338 | -0.032 | 8.003
15.5 | 0.927 | 0.11545 | -0.03 | 8.026
16 | 0.953 | 0.12043 | -0.03 | 7.913
16.5 | 0.983 | 0.12416 | -0.032 | 7.913
17 | 1.014 | 0.12575 | -0.034 | 8.062
17.5 | 1.043 | 0.13067 | -0.035 | 7.984
18 | 1.067 | 0.14089 | -0.035 | 7.575
18.5 | 1.085 | 0.14264 | -0.033 | 7.606
19 | 1.112 | 0.14647 | -0.034 | 7.59
19.5 | 1.142 | 0.14919 | -0.035 | 7.653
20 | 1.174 | 0.15039 | -0.037 | 7.803

## 88. Re 6M Mach 0.50 (2)
BIGFOIL.COM POLAR EXPORT
NMR13
NMR13 |  |  |  | Cl Max: | 1.2081 | at alpha= | 7.5 | deg
XFOIL ncrit=9 |  |  |  | L/D Max: | 130.669 | at alpha= | 4 | deg
Re: | 6000000 |  |  | Cd Min: | 0.22324 | at alpha= | -16 | deg
Mach: | 0.5 |  |  | Cl=0 at alpha= | -1.7571 | deg
|  |  |  | @ Cl=0.1, Cd= | 0.0051317
|  |  |  | @ Cl=0.4, Cd= | 0.0047755
|  |  |  | @ Cl=0.6, Cd= | 0.0050744
alpha (deg) | Cl | Cd | Cm | Cl/Cd
-16 | -0.7546 | 0.22324 | 0.0655 | -3.3802
-15.5 | -0.7333 | 0.2146 | 0.0609 | -3.4171
-15 | -0.7127 | 0.2061 | 0.0565 | -3.458
-14.5 | -0.6926 | 0.19759 | 0.0522 | -3.5052
-14 | -0.6733 | 0.18911 | 0.048 | -3.5604
-13.5 | -0.655 | 0.18066 | 0.044 | -3.6256
-13 | -0.6407 | 0.1712 | 0.0399 | -3.7424
-12 | -0.6087 | 0.15473 | 0.0327 | -3.9339
-11.5 | -0.5962 | 0.14582 | 0.029 | -4.0886
-11 | -0.5854 | 0.13688 | 0.0254 | -4.2767
-10.5 | -0.5756 | 0.12789 | 0.0219 | -4.5007
-10 | -0.5686 | 0.11868 | 0.0181 | -4.791
-9.5 | -0.5575 | 0.1109 | 0.0147 | -5.0271
-9 | -0.5473 | 0.10301 | 0.0111 | -5.3131
-8.5 | -0.5398 | 0.0946 | 0.0071 | -5.7061
-8 | -0.5346 | 0.0858 | 0.0026 | -6.2308
-7.5 | -0.5319 | 0.07669 | -0.0029 | -6.9357
-7 | -0.5315 | 0.0672 | -0.01 | -7.9092
-6.5 | -0.5208 | 0.05477 | -0.0274 | -9.5089
-6 | -0.4986 | 0.0403 | -0.0433 | -12.3722
-5.5 | -0.4699 | 0.02647 | -0.0512 | -17.7522
-5 | -0.4329 | 0.01393 | -0.0528 | -31.0768
-4.5 | -0.376 | 0.00785 | -0.0506 | -47.8981
-4 | -0.3067 | 0.00665 | -0.0488 | -46.1203
-3 | -0.1681 | 0.00582 | -0.0465 | -28.8832
-2.5 | -0.0998 | 0.00563 | -0.0459 | -17.7265
-2 | -0.0324 | 0.00545 | -0.0454 | -5.945
-1.5 | 0.0343 | 0.00532 | -0.0451 | 6.4474
-1 | 0.1006 | 0.00513 | -0.0449 | 19.6101
-0.5 | 0.1667 | 0.00503 | -0.0448 | 33.1412
0 | 0.2325 | 0.00494 | -0.0447 | 47.0648
0.5 | 0.2983 | 0.00484 | -0.0447 | 61.6322
1 | 0.3639 | 0.00477 | -0.0446 | 76.2893
1.5 | 0.4296 | 0.00478 | -0.0444 | 89.8745
2 | 0.4952 | 0.00485 | -0.0441 | 102.1031
2.5 | 0.561 | 0.00499 | -0.0437 | 112.4248
3 | 0.6257 | 0.00513 | -0.0427 | 121.9688
3.5 | 0.6914 | 0.00533 | -0.0416 | 129.7186
4 | 0.7618 | 0.00583 | -0.0415 | 130.669
4.5 | 0.8291 | 0.0064 | -0.0403 | 129.5469
5 | 0.8973 | 0.00698 | -0.0389 | 128.553
5.5 | 0.9662 | 0.00761 | -0.0372 | 126.9645
6 | 1.0359 | 0.00833 | -0.0351 | 124.3577
6.5 | 1.1062 | 0.00925 | -0.0323 | 119.5892
7 | 1.1711 | 0.01119 | -0.0279 | 104.6559
7.5 | 1.2081 | 0.0164 | -0.0206 | 73.6646
8 | 1.2072 | 0.02454 | -0.0133 | 49.1932
8.5 | 1.177 | 0.03232 | -0.0074 | 36.4171
9 | 1.1419 | 0.0426 | -0.0114 | 26.8052
9.5 | 1.1116 | 0.0567 | -0.0232 | 19.6049
10 | 1.0837 | 0.0718 | -0.034 | 15.0933
10.5 | 1.0559 | 0.08585 | -0.0413 | 12.2994
11 | 1.0298 | 0.09897 | -0.0474 | 10.4052
11.5 | 1.0079 | 0.11177 | -0.0536 | 9.0176
12 | 0.9896 | 0.12461 | -0.06 | 7.9416
12.5 | 0.9743 | 0.13791 | -0.0669 | 7.0648

## 89. Re 7M Mach 0.00 (1)
BIGFOIL.COM POLAR EXPORT
NMR13
NMR13 |  |  |  | Cl Max: | 1.029 | at alpha= | 9 | deg
JavaFoil+Calcfoil stall+Eppler ext transition |  |  |  | L/D Max: | 108.024 | at alpha= | 6 | deg
Re: | 7000000 |  |  | Cd Min: | 0.00625 | at alpha= | 1.5 | deg
Mach: | 0 |  |  | Cl=0 at alpha= | -1.7759 | deg
|  |  |  | @ Cl=0.1, Cd= | 0.006426
|  |  |  | @ Cl=0.4, Cd= | 0.0062764
|  |  |  | @ Cl=0.6, Cd= | 0.0067233
alpha (deg) | Cl | Cd | Cm | Cl/Cd
-13.5 | -0.351 | 0.08831 | -0.017 | -3.974
-13 | -0.369 | 0.08349 | -0.017 | -4.42
-12.5 | -0.387 | 0.07898 | -0.017 | -4.899
-12 | -0.404 | 0.07498 | -0.017 | -5.39
-11.5 | -0.42 | 0.07166 | -0.017 | -5.858
-11 | -0.435 | 0.06618 | -0.017 | -6.576
-10.5 | -0.447 | 0.06295 | -0.017 | -7.106
-10 | -0.457 | 0.0592 | -0.018 | -7.715
-9.5 | -0.462 | 0.05613 | -0.018 | -8.235
-9 | -0.469 | 0.04884 | -0.02 | -9.6
-8.5 | -0.567 | 0.00937 | -0.033 | -60.536
-8 | -0.556 | 0.00887 | -0.033 | -62.742
-7.5 | -0.539 | 0.00857 | -0.033 | -62.933
-7 | -0.515 | 0.00829 | -0.033 | -62.103
-6.5 | -0.484 | 0.00814 | -0.034 | -59.476
-6 | -0.447 | 0.00793 | -0.034 | -56.431
-5.5 | -0.404 | 0.00779 | -0.034 | -51.902
-5 | -0.356 | 0.00757 | -0.034 | -47.089
-4.5 | -0.306 | 0.00746 | -0.035 | -40.974
-4 | -0.253 | 0.00731 | -0.035 | -34.607
-3.5 | -0.198 | 0.00723 | -0.035 | -27.359
-3 | -0.142 | 0.00714 | -0.035 | -19.82
-2.5 | -0.084 | 0.00708 | -0.036 | -11.899
-2 | -0.026 | 0.00671 | -0.036 | -3.91
-1.5 | 0.032 | 0.00658 | -0.036 | 4.875
-1 | 0.091 | 0.00644 | -0.036 | 14.061
-0.5 | 0.149 | 0.00635 | -0.037 | 23.485
0 | 0.208 | 0.00631 | -0.037 | 32.939
0.5 | 0.266 | 0.00626 | -0.037 | 42.559
1 | 0.325 | 0.00628 | -0.037 | 51.724
1.5 | 0.383 | 0.00625 | -0.038 | 61.309
2 | 0.441 | 0.00634 | -0.038 | 69.605
2.5 | 0.499 | 0.00644 | -0.038 | 77.512
3 | 0.557 | 0.00658 | -0.038 | 84.602
3.5 | 0.614 | 0.00677 | -0.039 | 90.722
4 | 0.671 | 0.00694 | -0.039 | 96.687
4.5 | 0.727 | 0.00731 | -0.039 | 99.398
5 | 0.78 | 0.0076 | -0.039 | 102.663
5.5 | 0.83 | 0.00788 | -0.04 | 105.328
6 | 0.876 | 0.00811 | -0.04 | 108.024
6.5 | 0.918 | 0.00859 | -0.04 | 106.84
7 | 0.954 | 0.00895 | -0.041 | 106.605
7.5 | 0.983 | 0.00944 | -0.041 | 104.14
8 | 1.006 | 0.00985 | -0.041 | 102.198
8.5 | 1.021 | 0.01032 | -0.041 | 98.995
9 | 1.029 | 0.01083 | -0.042 | 94.979
9.5 | 1.029 | 0.0114 | -0.042 | 90.231
10 | 1.021 | 0.01211 | -0.042 | 84.29
10.5 | 1.006 | 0.01287 | -0.042 | 78.136
11 | 0.985 | 0.01389 | -0.043 | 70.906
11.5 | 0.941 | 0.01561 | -0.042 | 60.287
12 | 0.897 | 0.01787 | -0.042 | 50.208
12.5 | 0.844 | 0.02254 | -0.041 | 37.445
13 | 0.789 | 0.02975 | -0.04 | 26.516
13.5 | 0.736 | 0.03843 | -0.038 | 19.162
14 | 0.677 | 0.05454 | -0.036 | 12.421

## 90. Re 7M Mach 0.00 (2)
BIGFOIL.COM POLAR EXPORT
NMR13
NMR13 |  |  |  | Cl Max: | 1.8022 | at alpha= | 17.5 | deg
XFOIL ncrit=9 |  |  |  | L/D Max: | 126.559 | at alpha= | 6 | deg
Re: | 7000000 |  |  | Cd Min: | 0.10059 | at alpha= | 20 | deg
Mach: | 0 |  |  | Cl=0 at alpha= | -1.7669 | deg
|  |  |  | @ Cl=0.1, Cd= | 0.0048749
|  |  |  | @ Cl=0.4, Cd= | 0.0046052
|  |  |  | @ Cl=0.6, Cd= | 0.0049468
alpha (deg) | Cl | Cd | Cm | Cl/Cd
-11.5 | -1.0032 | 0.02983 | -0.0403 | -33.6306
-11 | -0.9974 | 0.01829 | -0.0409 | -54.5325
-10.5 | -0.9564 | 0.0147 | -0.0402 | -65.0612
-10 | -0.9092 | 0.01258 | -0.0396 | -72.2734
-9.5 | -0.8597 | 0.01107 | -0.039 | -77.6603
-9 | -0.8095 | 0.0099 | -0.0383 | -81.7677
-8.5 | -0.7505 | 0.0089 | -0.0394 | -84.3258
-8 | -0.6894 | 0.00807 | -0.0408 | -85.4275
-7.5 | -0.6366 | 0.00751 | -0.0401 | -84.767
-7 | -0.5837 | 0.00707 | -0.0395 | -82.5601
-6.5 | -0.5291 | 0.00679 | -0.0392 | -77.9234
-6 | -0.4738 | 0.00662 | -0.039 | -71.571
-5.5 | -0.4184 | 0.00635 | -0.0389 | -65.8898
-5 | -0.3628 | 0.00604 | -0.0387 | -60.0662
-4.5 | -0.3069 | 0.00582 | -0.0387 | -52.732
-4 | -0.2508 | 0.00569 | -0.0387 | -44.0773
-3.5 | -0.1947 | 0.00553 | -0.0386 | -35.208
-3 | -0.1384 | 0.0054 | -0.0386 | -25.6296
-2.5 | -0.0823 | 0.00527 | -0.0386 | -15.6167
-2 | -0.0262 | 0.00518 | -0.0387 | -5.0579
-1.5 | 0.03 | 0.00506 | -0.0387 | 5.9289
-1 | 0.0859 | 0.00489 | -0.0388 | 17.5665
-0.5 | 0.1418 | 0.00483 | -0.0388 | 29.3582
0 | 0.1978 | 0.00474 | -0.0389 | 41.73
0.5 | 0.2537 | 0.00465 | -0.039 | 54.5591
1 | 0.3094 | 0.00459 | -0.0391 | 67.4074
1.5 | 0.3651 | 0.00458 | -0.0391 | 79.7162
2 | 0.4205 | 0.00462 | -0.0391 | 91.0173
2.5 | 0.4758 | 0.0047 | -0.0391 | 101.234
3 | 0.5306 | 0.00478 | -0.0389 | 111.0042
3.5 | 0.5833 | 0.00487 | -0.0382 | 119.7741
4 | 0.642 | 0.00514 | -0.0389 | 124.9027
4.5 | 0.6967 | 0.00555 | -0.0388 | 125.5315
5 | 0.7514 | 0.00599 | -0.0386 | 125.4424
5.5 | 0.806 | 0.00641 | -0.0385 | 125.741
6 | 0.8606 | 0.0068 | -0.0384 | 126.5588
6.5 | 0.9149 | 0.00725 | -0.0382 | 126.1931
7 | 0.969 | 0.00771 | -0.0381 | 125.6809
7.5 | 1.0227 | 0.0082 | -0.0379 | 124.7195
8 | 1.0763 | 0.00867 | -0.0377 | 124.1407
8.5 | 1.1291 | 0.00924 | -0.0373 | 122.197
9 | 1.1819 | 0.00977 | -0.0371 | 120.9724
9.5 | 1.2344 | 0.01031 | -0.0368 | 119.7284
10 | 1.2859 | 0.01097 | -0.0364 | 117.2197
10.5 | 1.3365 | 0.01172 | -0.0359 | 114.0358
11 | 1.386 | 0.01255 | -0.0353 | 110.4382
11.5 | 1.4343 | 0.01352 | -0.0345 | 106.0873
12 | 1.4805 | 0.01467 | -0.0335 | 100.9202
12.5 | 1.5226 | 0.01628 | -0.032 | 93.5258
13 | 1.5663 | 0.01747 | -0.0308 | 89.6566
13.5 | 1.61 | 0.01849 | -0.0297 | 87.0741
14 | 1.6519 | 0.01957 | -0.0283 | 84.4098
14.5 | 1.6918 | 0.02072 | -0.0268 | 81.6506
15 | 1.7284 | 0.022 | -0.0249 | 78.5636
15.5 | 1.7599 | 0.0235 | -0.0225 | 74.8894
16 | 1.7805 | 0.02513 | -0.0186 | 70.8516
16.5 | 1.7917 | 0.02737 | -0.0146 | 65.4622
17 | 1.7979 | 0.03059 | -0.0117 | 58.7741
17.5 | 1.8022 | 0.03465 | -0.0104 | 52.0115
18 | 1.7972 | 0.04047 | -0.0107 | 44.4082
18.5 | 1.7836 | 0.04822 | -0.013 | 36.9888
19 | 1.7509 | 0.05957 | -0.0178 | 29.3923
19.5 | 1.6919 | 0.07611 | -0.0259 | 22.2297
20 | 1.5945 | 0.10059 | -0.0384 | 15.8515

## 91. Re 7M Mach 0.10 (1)
BIGFOIL.COM POLAR EXPORT
NMR13
NMR13 |  |  |  | Cl Max: | 1.023 | at alpha= | 9 | deg
JavaFoil+Calcfoil stall+Eppler ext transition |  |  |  | L/D Max: | 107.779 | at alpha= | 6 | deg
Re: | 7000000 |  |  | Cd Min: | 0.00626 | at alpha= | 1.5 | deg
Mach: | 0.1 |  |  | Cl=0 at alpha= | -1.7759 | deg
|  |  |  | @ Cl=0.1, Cd= | 0.0064432
|  |  |  | @ Cl=0.4, Cd= | 0.0062833
|  |  |  | @ Cl=0.6, Cd= | 0.006731
alpha (deg) | Cl | Cd | Cm | Cl/Cd
-13 | -0.334 | 0.08408 | -0.017 | -3.969
-12.5 | -0.354 | 0.07967 | -0.017 | -4.447
-12 | -0.375 | 0.07543 | -0.017 | -4.965
-11.5 | -0.394 | 0.07132 | -0.017 | -5.521
-11 | -0.412 | 0.06664 | -0.018 | -6.184
-10.5 | -0.428 | 0.06302 | -0.018 | -6.786
-10 | -0.44 | 0.05983 | -0.018 | -7.355
-9.5 | -0.449 | 0.05696 | -0.017 | -7.874
-9 | -0.456 | 0.05102 | -0.019 | -8.94
-8.5 | -0.485 | 0.0292 | -0.027 | -16.625
-8 | -0.55 | 0.00894 | -0.033 | -61.549
-7.5 | -0.535 | 0.00863 | -0.033 | -62.038
-7 | -0.513 | 0.00834 | -0.034 | -61.527
-6.5 | -0.484 | 0.00817 | -0.034 | -59.176
-6 | -0.448 | 0.00798 | -0.034 | -56.145
-5.5 | -0.405 | 0.00781 | -0.034 | -51.821
-5 | -0.358 | 0.0076 | -0.035 | -47.051
-4.5 | -0.307 | 0.00748 | -0.035 | -41.042
-4 | -0.254 | 0.00732 | -0.035 | -34.696
-3.5 | -0.199 | 0.00725 | -0.035 | -27.414
-3 | -0.142 | 0.00715 | -0.036 | -19.898
-2.5 | -0.085 | 0.00709 | -0.036 | -11.932
-2 | -0.026 | 0.00672 | -0.036 | -3.925
-1.5 | 0.032 | 0.00659 | -0.036 | 4.894
-1 | 0.091 | 0.00646 | -0.037 | 14.086
-0.5 | 0.15 | 0.00635 | -0.037 | 23.578
0 | 0.209 | 0.00631 | -0.037 | 33.077
0.5 | 0.268 | 0.00627 | -0.037 | 42.699
1 | 0.326 | 0.00629 | -0.038 | 51.862
1.5 | 0.385 | 0.00626 | -0.038 | 61.528
2 | 0.443 | 0.00635 | -0.038 | 69.797
2.5 | 0.502 | 0.00645 | -0.038 | 77.745
3 | 0.56 | 0.0066 | -0.039 | 84.834
3.5 | 0.618 | 0.00679 | -0.039 | 90.94
4 | 0.675 | 0.00697 | -0.039 | 96.823
4.5 | 0.73 | 0.00734 | -0.039 | 99.459
5 | 0.784 | 0.00763 | -0.04 | 102.764
5.5 | 0.834 | 0.00792 | -0.04 | 105.297
6 | 0.88 | 0.00816 | -0.04 | 107.779
6.5 | 0.921 | 0.00864 | -0.04 | 106.569
7 | 0.956 | 0.00902 | -0.041 | 106.003
7.5 | 0.985 | 0.00953 | -0.041 | 103.357
8 | 1.006 | 0.00993 | -0.041 | 101.294
8.5 | 1.019 | 0.01041 | -0.042 | 97.8
9 | 1.023 | 0.01095 | -0.042 | 93.448
9.5 | 1.019 | 0.01152 | -0.042 | 88.456
10 | 1.007 | 0.01229 | -0.042 | 81.95
10.5 | 0.988 | 0.01312 | -0.043 | 75.286
11 | 0.953 | 0.01453 | -0.043 | 65.582
11.5 | 0.909 | 0.01621 | -0.042 | 56.081
12 | 0.858 | 0.01911 | -0.042 | 44.893
12.5 | 0.798 | 0.02496 | -0.04 | 31.976
13 | 0.743 | 0.03163 | -0.04 | 23.48
13.5 | 0.676 | 0.04699 | -0.037 | 14.396
14 | 0.618 | 0.06407 | -0.034 | 9.643

## 92. Re 7M Mach 0.10 (2)
BIGFOIL.COM POLAR EXPORT
NMR13
NMR13 |  |  |  | Cl Max: | 1.7698 | at alpha= | 16.5 | deg
XFOIL ncrit=9 |  |  |  | L/D Max: | 126.623 | at alpha= | 6 | deg
Re: | 7000000 |  |  | Cd Min: | 0.11605 | at alpha= | 19.5 | deg
Mach: | 0.1 |  |  | Cl=0 at alpha= | -1.7664 | deg
|  |  |  | @ Cl=0.1, Cd= | 0.0048855
|  |  |  | @ Cl=0.4, Cd= | 0.0046095
|  |  |  | @ Cl=0.6, Cd= | 0.0049408
alpha (deg) | Cl | Cd | Cm | Cl/Cd
-12.5 | -0.8082 | 0.10094 | 0.0119 | -8.0067
-12 | -0.8959 | 0.07451 | -0.0059 | -12.0239
-11.5 | -0.9225 | 0.05368 | -0.0313 | -17.1852
-11 | -0.9538 | 0.03201 | -0.0407 | -29.7969
-10.5 | -0.9554 | 0.01782 | -0.0419 | -53.6139
-10 | -0.9138 | 0.01402 | -0.0411 | -65.1783
-9.5 | -0.8656 | 0.0119 | -0.0403 | -72.7395
-9 | -0.8156 | 0.01042 | -0.0394 | -78.2726
-8.5 | -0.7568 | 0.00924 | -0.0402 | -81.9048
-8 | -0.695 | 0.0083 | -0.0416 | -83.7349
-7.5 | -0.6418 | 0.00767 | -0.0408 | -83.6767
-7 | -0.5883 | 0.00717 | -0.0401 | -82.0502
-6.5 | -0.5332 | 0.00684 | -0.0397 | -77.9532
-6 | -0.4774 | 0.00665 | -0.0395 | -71.7895
-5.5 | -0.4213 | 0.00645 | -0.0393 | -65.3178
-5 | -0.3654 | 0.00607 | -0.0391 | -60.1977
-4.5 | -0.309 | 0.00584 | -0.039 | -52.911
-4 | -0.2525 | 0.0057 | -0.0389 | -44.2982
-3.5 | -0.196 | 0.00554 | -0.0389 | -35.3791
-3 | -0.1393 | 0.00541 | -0.0389 | -25.7486
-2.5 | -0.0828 | 0.00527 | -0.0389 | -15.7116
-2 | -0.0264 | 0.00518 | -0.0389 | -5.0965
-1.5 | 0.0301 | 0.00507 | -0.0389 | 5.9369
-1 | 0.0864 | 0.0049 | -0.039 | 17.6327
-0.5 | 0.1426 | 0.00484 | -0.039 | 29.4628
0 | 0.1989 | 0.00475 | -0.0391 | 41.8737
0.5 | 0.2551 | 0.00465 | -0.0392 | 54.8602
1 | 0.3112 | 0.00459 | -0.0393 | 67.7996
1.5 | 0.3671 | 0.00458 | -0.0393 | 80.1528
2 | 0.4229 | 0.00463 | -0.0393 | 91.3391
2.5 | 0.4785 | 0.00471 | -0.0393 | 101.5924
3 | 0.5337 | 0.00479 | -0.0391 | 111.4196
3.5 | 0.5867 | 0.00488 | -0.0384 | 120.2254
4 | 0.6458 | 0.00515 | -0.039 | 125.3981
4.5 | 0.7009 | 0.00558 | -0.0389 | 125.6093
5 | 0.7559 | 0.00601 | -0.0387 | 125.7737
5.5 | 0.811 | 0.00644 | -0.0385 | 125.9317
6 | 0.8661 | 0.00684 | -0.0384 | 126.6228
6.5 | 0.9208 | 0.00731 | -0.0382 | 125.9644
7 | 0.9753 | 0.00778 | -0.0379 | 125.3599
7.5 | 1.0296 | 0.00828 | -0.0377 | 124.3478
8 | 1.0837 | 0.00876 | -0.0374 | 123.71
8.5 | 1.1369 | 0.00937 | -0.037 | 121.334
9 | 1.1906 | 0.00987 | -0.0367 | 120.6282
9.5 | 1.2434 | 0.01047 | -0.0362 | 118.7584
10 | 1.2954 | 0.01118 | -0.0357 | 115.8676
10.5 | 1.3464 | 0.01198 | -0.035 | 112.3873
11 | 1.3962 | 0.0129 | -0.0342 | 108.2326
11.5 | 1.4442 | 0.01401 | -0.0332 | 103.0835
12 | 1.4886 | 0.01552 | -0.0317 | 95.9149
12.5 | 1.5325 | 0.01694 | -0.0303 | 90.4664
13 | 1.5774 | 0.01803 | -0.029 | 87.4875
13.5 | 1.6211 | 0.01913 | -0.0276 | 84.7412
14 | 1.6624 | 0.02034 | -0.0259 | 81.7306
14.5 | 1.7008 | 0.02166 | -0.024 | 78.5226
15 | 1.7343 | 0.0232 | -0.0216 | 74.7543
15.5 | 1.7556 | 0.02508 | -0.0176 | 70
16 | 1.7654 | 0.02746 | -0.0131 | 64.2899
16.5 | 1.7698 | 0.03092 | -0.01 | 57.238
17 | 1.767 | 0.03593 | -0.0088 | 49.179
17.5 | 1.7562 | 0.04285 | -0.0099 | 40.9848
18 | 1.7301 | 0.0529 | -0.0138 | 32.7051
18.5 | 1.685 | 0.06692 | -0.0206 | 25.1793
19 | 1.6115 | 0.08667 | -0.0309 | 18.5935
19.5 | 1.4914 | 0.11605 | -0.0464 | 12.8514

## 93. Re 7M Mach 0.25 (1)
BIGFOIL.COM POLAR EXPORT
NMR13
NMR13 |  |  |  | Cl Max: | 0.994 | at alpha= | 8 | deg
JavaFoil+Calcfoil stall+Eppler ext transition |  |  |  | L/D Max: | 105.643 | at alpha= | 6 | deg
Re: | 7000000 |  |  | Cd Min: | 0.00632 | at alpha= | 0.5 | deg
Mach: | 0.25 |  |  | Cl=0 at alpha= | -1.775 | deg
|  |  |  | @ Cl=0.1, Cd= | 0.006517
|  |  |  | @ Cl=0.4, Cd= | 0.08109
|  |  |  | @ Cl=0.6, Cd= | 0.08109
alpha (deg) | Cl | Cd | Cm | Cl/Cd
-12.5 | -0.061 | 0.08238 | -0.017 | -0.743
-12 | -0.058 | 0.07761 | -0.017 | -0.752
-11.5 | -0.117 | 0.07311 | -0.017 | -1.598
-11 | -0.189 | 0.06833 | -0.018 | -2.772
-10.5 | -0.244 | 0.0641 | -0.018 | -3.811
-10 | -0.291 | 0.06071 | -0.018 | -4.801
-9.5 | -0.331 | 0.05815 | -0.018 | -5.698
-9 | -0.363 | 0.05538 | -0.017 | -6.559
-8.5 | -0.386 | 0.05298 | -0.017 | -7.293
-8 | -0.404 | 0.04693 | -0.02 | -8.606
-7.5 | -0.501 | 0.00895 | -0.034 | -56.017
-7 | -0.495 | 0.00859 | -0.035 | -57.547
-6.5 | -0.476 | 0.00838 | -0.035 | -56.806
-6 | -0.448 | 0.00814 | -0.035 | -55.023
-5.5 | -0.408 | 0.00796 | -0.035 | -51.312
-5 | -0.363 | 0.00773 | -0.036 | -46.948
-4.5 | -0.313 | 0.0076 | -0.036 | -41.208
-4 | -0.26 | 0.00741 | -0.036 | -35.059
-3.5 | -0.204 | 0.00733 | -0.036 | -27.781
-3 | -0.146 | 0.00722 | -0.037 | -20.223
-2.5 | -0.087 | 0.00716 | -0.037 | -12.14
-2 | -0.027 | 0.00678 | -0.037 | -3.997
-1.5 | 0.033 | 0.00665 | -0.037 | 4.982
-1 | 0.094 | 0.00653 | -0.038 | 14.318
-0.5 | 0.154 | 0.0064 | -0.038 | 24.047
0 | 0.215 | 0.00637 | -0.038 | 33.708
0.5 | 0.275 | 0.00632 | -0.038 | 43.47
1 | 0.335 | 0.00635 | -0.039 | 52.835
1.5 | 0.395 | 0.0064 | -0.039 | 61.768
2 | 0.456 | 0.00643 | -0.039 | 70.839
2.5 | 0.515 | 0.00653 | -0.039 | 78.9
3 | 0.575 | 0.0067 | -0.04 | 85.825
3.5 | 0.634 | 0.0069 | -0.04 | 91.986
4 | 0.693 | 0.0071 | -0.04 | 97.541
4.5 | 0.75 | 0.00749 | -0.041 | 100.057
5 | 0.804 | 0.00781 | -0.041 | 103.018
5.5 | 0.854 | 0.00816 | -0.041 | 104.6
6 | 0.899 | 0.00851 | -0.041 | 105.643
6.5 | 0.936 | 0.00892 | -0.042 | 104.962
7 | 0.966 | 0.00941 | -0.042 | 102.679
7.5 | 0.986 | 0.00997 | -0.042 | 98.864
8 | 0.994 | 0.01045 | -0.042 | 95.084
8.5 | 0.989 | 0.01103 | -0.043 | 89.62
9 | 0.97 | 0.01167 | -0.043 | 83.101
9.5 | 0.937 | 0.0126 | -0.043 | 74.319
10 | 0.889 | 0.01364 | -0.044 | 65.189
10.5 | 0.813 | 0.01542 | -0.043 | 52.768
11 | 0.728 | 0.01823 | -0.042 | 39.91
11.5 | 0.622 | 0.02678 | -0.04 | 23.214
12 | 0.509 | 0.0449 | -0.037 | 11.345
12.5 | 0.404 | 0.06741 | -0.032 | 5.999
13 | 0.309 | 0.08109 | -0.029 | 3.815

## 94. Re 7M Mach 0.25 (2)
BIGFOIL.COM POLAR EXPORT
NMR13
NMR13 |  |  |  | Cl Max: | 1.5312 | at alpha= | 12.5 | deg
XFOIL ncrit=9 |  |  |  | L/D Max: | 127.5 | at alpha= | 4.5 | deg
Re: | 7000000 |  |  | Cd Min: | 0.18016 | at alpha= | 17.5 | deg
Mach: | 0.25 |  |  | Cl=0 at alpha= | -1.7646 | deg
|  |  |  | @ Cl=0.1, Cd= | 0.0049148
|  |  |  | @ Cl=0.4, Cd= | 0.0046322
|  |  |  | @ Cl=0.6, Cd= | 0.0049486
alpha (deg) | Cl | Cd | Cm | Cl/Cd
-14 | -0.6547 | 0.17782 | 0.0434 | -3.6818
-13.5 | -0.6419 | 0.16988 | 0.04 | -3.7785
-12.5 | -0.6272 | 0.15146 | 0.0329 | -4.141
-12 | -0.6352 | 0.13737 | 0.0281 | -4.624
-11.5 | -0.6272 | 0.12941 | 0.0249 | -4.8466
-11 | -0.6284 | 0.11905 | 0.0207 | -5.2785
-10.5 | -0.6235 | 0.11066 | 0.0169 | -5.6344
-10 | -0.6204 | 0.10196 | 0.0128 | -6.0847
-9.5 | -0.6268 | 0.09113 | 0.0072 | -6.8781
-9 | -0.8139 | 0.02326 | -0.046 | -34.9914
-8.5 | -0.7838 | 0.01483 | -0.0454 | -52.8523
-8 | -0.7234 | 0.01123 | -0.0466 | -64.4167
-7.5 | -0.6691 | 0.0094 | -0.0452 | -71.1809
-7 | -0.6139 | 0.00821 | -0.0437 | -74.7747
-6.5 | -0.5561 | 0.00744 | -0.0428 | -74.7446
-6 | -0.4977 | 0.00693 | -0.0421 | -71.8182
-5.5 | -0.4387 | 0.00663 | -0.0416 | -66.1689
-5 | -0.3799 | 0.00628 | -0.0412 | -60.4936
-4.5 | -0.321 | 0.00596 | -0.0408 | -53.8591
-4 | -0.2621 | 0.00577 | -0.0405 | -45.4246
-3.5 | -0.2033 | 0.00561 | -0.0403 | -36.2389
-3 | -0.1445 | 0.00547 | -0.0402 | -26.4168
-2.5 | -0.0859 | 0.00531 | -0.0401 | -16.177
-2 | -0.0275 | 0.00522 | -0.0401 | -5.2682
-1.5 | 0.0309 | 0.00509 | -0.04 | 6.0707
-1 | 0.089 | 0.00493 | -0.0401 | 18.0527
-0.5 | 0.147 | 0.00485 | -0.0401 | 30.3093
0 | 0.2051 | 0.00479 | -0.0402 | 42.8184
0.5 | 0.263 | 0.0047 | -0.0402 | 55.9574
1 | 0.321 | 0.00462 | -0.0403 | 69.4805
1.5 | 0.3787 | 0.00461 | -0.0403 | 82.1475
2 | 0.4362 | 0.00467 | -0.0403 | 93.4047
2.5 | 0.4938 | 0.00475 | -0.0402 | 103.9579
3 | 0.5508 | 0.00485 | -0.0399 | 113.567
3.5 | 0.6057 | 0.00496 | -0.0391 | 122.1169
4 | 0.6669 | 0.00524 | -0.0396 | 127.271
4.5 | 0.7242 | 0.00568 | -0.0393 | 127.5
5 | 0.7814 | 0.00617 | -0.039 | 126.6451
5.5 | 0.839 | 0.00659 | -0.0386 | 127.3141
6 | 0.8964 | 0.00708 | -0.0382 | 126.6102
6.5 | 0.9539 | 0.00755 | -0.0377 | 126.3444
7 | 1.0111 | 0.0081 | -0.0371 | 124.8272
7.5 | 1.0684 | 0.00863 | -0.0364 | 123.8007
8 | 1.125 | 0.0093 | -0.0356 | 120.9677
8.5 | 1.182 | 0.00991 | -0.0348 | 119.2735
9 | 1.2381 | 0.01066 | -0.0337 | 116.1445
9.5 | 1.2933 | 0.01157 | -0.0325 | 111.7805
10 | 1.3471 | 0.01266 | -0.031 | 106.406
10.5 | 1.3984 | 0.01407 | -0.0291 | 99.3888
11 | 1.4389 | 0.01683 | -0.026 | 85.4961
11.5 | 1.483 | 0.01882 | -0.0234 | 78.7991
12 | 1.5173 | 0.02166 | -0.0199 | 70.0508
12.5 | 1.5312 | 0.02594 | -0.015 | 59.0285
13 | 1.511 | 0.03116 | -0.0081 | 48.4917
13.5 | 1.4816 | 0.03911 | -0.0072 | 37.8829
14 | 1.447 | 0.05101 | -0.0133 | 28.367
14.5 | 1.4099 | 0.06577 | -0.0228 | 21.4368
15 | 1.3682 | 0.082 | -0.0323 | 16.6854
15.5 | 1.3201 | 0.0991 | -0.041 | 13.3209
16 | 1.2701 | 0.11651 | -0.0495 | 10.9012
16.5 | 1.2141 | 0.13585 | -0.0594 | 8.9371
17 | 1.1568 | 0.15716 | -0.0712 | 7.3607
17.5 | 1.1044 | 0.18016 | -0.0847 | 6.1301

## 95. Re 7M Mach 0.50 (1)
BIGFOIL.COM POLAR EXPORT
NMR13
NMR13 |  |  |  | Cl Max: | 1.177 | at alpha= | 20 | deg
JavaFoil+Calcfoil stall+Eppler ext transition |  |  |  | L/D Max: | 100.914 | at alpha= | 5 | deg
Re: | 7000000 |  |  | Cd Min: | 0.00658 | at alpha= | 0 | deg
Mach: | 0.5 |  |  | Cl=0 at alpha= | -1.7761 | deg
|  |  |  | @ Cl=0.1, Cd= | 0.0067718
|  |  |  | @ Cl=0.4, Cd= | 0.0066573
|  |  |  | @ Cl=0.6, Cd= | 0.0069782
alpha (deg) | Cl | Cd | Cm | Cl/Cd
-20 | -0.978 | 0.15324 | -0.02 | -6.38
-19.5 | -0.951 | 0.14751 | -0.02 | -6.448
-19 | -0.925 | 0.14248 | -0.02 | -6.492
-18.5 | -0.899 | 0.13897 | -0.02 | -6.47
-18 | -0.874 | 0.14077 | -0.02 | -6.212
-17.5 | -0.849 | 0.13094 | -0.02 | -6.485
-17 | -0.822 | 0.12669 | -0.02 | -6.488
-16.5 | -0.795 | 0.12108 | -0.02 | -6.563
-16 | -0.767 | 0.11794 | -0.02 | -6.501
-15.5 | -0.739 | 0.11392 | -0.019 | -6.489
-15 | -0.713 | 0.11 | -0.019 | -6.479
-14.5 | -0.686 | 0.10584 | -0.019 | -6.483
-14 | -0.66 | 0.10907 | -0.019 | -6.051
-13.5 | -0.634 | 0.09814 | -0.02 | -6.458
-13 | -0.607 | 0.09391 | -0.019 | -6.46
-12.5 | -0.579 | 0.09007 | -0.018 | -6.423
-12 | -0.552 | 0.08358 | -0.018 | -6.599
-11.5 | -0.525 | 0.07686 | -0.018 | -6.831
-11 | -0.498 | 0.07157 | -0.019 | -6.964
-10.5 | -0.471 | 0.08024 | -0.018 | -5.875
-10 | -0.445 | 0.06847 | -0.019 | -6.495
-9.5 | -0.419 | 0.06074 | -0.02 | -6.904
-9 | -0.394 | 0.05418 | -0.022 | -7.281
-8.5 | -0.375 | 0.04342 | -0.026 | -8.646
-8 | -0.337 | 0.05314 | -0.019 | -6.344
-7.5 | -0.31 | 0.04943 | -0.019 | -6.278
-7 | -0.292 | 0.03717 | -0.027 | -7.853
-6.5 | -0.317 | 0.00914 | -0.039 | -34.717
-6 | -0.284 | 0.00906 | -0.039 | -31.339
-5.5 | -0.25 | 0.0087 | -0.039 | -28.785
-5 | -0.319 | 0.00837 | -0.04 | -38.142
-4.5 | -0.32 | 0.00815 | -0.04 | -39.289
-4 | -0.278 | 0.00788 | -0.04 | -35.321
-3.5 | -0.223 | 0.00771 | -0.041 | -28.941
-3 | -0.162 | 0.00756 | -0.041 | -21.385
-2.5 | -0.097 | 0.00742 | -0.041 | -13.038
-2 | -0.03 | 0.00709 | -0.041 | -4.265
-1.5 | 0.037 | 0.00692 | -0.042 | 5.349
-1 | 0.105 | 0.00676 | -0.042 | 15.457
-0.5 | 0.172 | 0.00663 | -0.042 | 25.944
0 | 0.24 | 0.00658 | -0.043 | 36.468
0.5 | 0.307 | 0.0066 | -0.043 | 46.534
1 | 0.375 | 0.00662 | -0.043 | 56.639
1.5 | 0.442 | 0.00672 | -0.043 | 65.721
2 | 0.509 | 0.00686 | -0.044 | 74.251
2.5 | 0.576 | 0.00688 | -0.044 | 83.634
3 | 0.642 | 0.00715 | -0.044 | 89.852
3.5 | 0.708 | 0.00741 | -0.045 | 95.511
4 | 0.772 | 0.00776 | -0.045 | 99.469
4.5 | 0.833 | 0.00834 | -0.045 | 99.831
5 | 0.888 | 0.0088 | -0.046 | 100.914
5.5 | 0.929 | 0.00963 | -0.046 | 96.473
6 | 0.944 | 0.01008 | -0.046 | 93.669
6.5 | 0.892 | 0.01101 | -0.047 | 81.063
7 | 0.588 | 0.01185 | -0.047 | 49.629
7.5 | 0.621 | 0.01278 | -0.047 | 48.605
8 | 0.654 | 0.01336 | -0.047 | 48.988
8.5 | 0.661 | 0.01758 | -0.046 | 37.587
9 | 0.703 | 0.0163 | -0.047 | 43.142
9.5 | 0.681 | 0.02981 | -0.042 | 22.847
10 | 0.637 | 0.06887 | -0.027 | 9.25
10.5 | 0.662 | 0.06932 | -0.026 | 9.555
11 | 0.687 | 0.07636 | -0.026 | 9.001
11.5 | 0.714 | 0.08329 | -0.026 | 8.576
12 | 0.744 | 0.08627 | -0.029 | 8.627
12.5 | 0.77 | 0.0938 | -0.029 | 8.214
13 | 0.793 | 0.09477 | -0.027 | 8.372
13.5 | 0.821 | 0.09805 | -0.029 | 8.378
14 | 0.852 | 0.10005 | -0.031 | 8.52
14.5 | 0.883 | 0.10298 | -0.033 | 8.577
15 | 0.909 | 0.11074 | -0.033 | 8.207
15.5 | 0.927 | 0.11365 | -0.03 | 8.156
16 | 0.955 | 0.11755 | -0.031 | 8.123
16.5 | 0.984 | 0.12196 | -0.033 | 8.071
17 | 1.018 | 0.12144 | -0.035 | 8.381
17.5 | 1.045 | 0.12679 | -0.035 | 8.246
18 | 1.069 | 0.13755 | -0.035 | 7.769
18.5 | 1.085 | 0.13879 | -0.033 | 7.819
19 | 1.114 | 0.14319 | -0.034 | 7.78
19.5 | 1.145 | 0.14418 | -0.036 | 7.944
20 | 1.177 | 0.14527 | -0.037 | 8.106

## 96. Re 7M Mach 0.50 (2)
BIGFOIL.COM POLAR EXPORT
NMR13
NMR13 |  |  |  | Cl Max: | 1.2127 | at alpha= | 8 | deg
XFOIL ncrit=9 |  |  |  | L/D Max: | 133.789 | at alpha= | 4 | deg
Re: | 7000000 |  |  | Cd Min: | 0.23216 | at alpha= | -16.5 | deg
Mach: | 0.5 |  |  | Cl=0 at alpha= | -1.7545 | deg
|  |  |  | @ Cl=0.1, Cd= | 0.005091
|  |  |  | @ Cl=0.4, Cd= | 0.0048092
|  |  |  | @ Cl=0.6, Cd= | 0.0050788
alpha (deg) | Cl | Cd | Cm | Cl/Cd
-16.5 | -0.7775 | 0.23216 | 0.0702 | -3.349
-16 | -0.7559 | 0.22358 | 0.0656 | -3.3809
-15.5 | -0.7337 | 0.21476 | 0.0611 | -3.4164
-15 | -0.7131 | 0.20626 | 0.0567 | -3.4573
-14.5 | -0.693 | 0.19774 | 0.0524 | -3.5046
-13.5 | -0.6554 | 0.18084 | 0.0442 | -3.6242
-13 | -0.6379 | 0.17237 | 0.0404 | -3.7008
-12.5 | -0.6216 | 0.16385 | 0.0366 | -3.7937
-12 | -0.6098 | 0.15472 | 0.0328 | -3.9413
-11.5 | -0.5969 | 0.1459 | 0.0291 | -4.0912
-11 | -0.5862 | 0.1369 | 0.0255 | -4.282
-10.5 | -0.5778 | 0.1275 | 0.0218 | -4.5318
-10 | -0.5677 | 0.11899 | 0.0184 | -4.771
-9.5 | -0.5608 | 0.11016 | 0.0146 | -5.0908
-9 | -0.5504 | 0.10238 | 0.011 | -5.3761
-8.5 | -0.5422 | 0.09416 | 0.0071 | -5.7583
-8 | -0.5368 | 0.08549 | 0.0025 | -6.2791
-7.5 | -0.534 | 0.07641 | -0.0029 | -6.9886
-7 | -0.5333 | 0.06687 | -0.0104 | -7.9752
-6.5 | -0.5233 | 0.05446 | -0.0277 | -9.6089
-6 | -0.5005 | 0.03984 | -0.0436 | -12.5628
-5.5 | -0.4721 | 0.02584 | -0.0514 | -18.2701
-5 | -0.4355 | 0.01316 | -0.0528 | -33.0927
-4.5 | -0.3766 | 0.00776 | -0.0505 | -48.5309
-4 | -0.3077 | 0.00642 | -0.0487 | -47.9283
-3.5 | -0.2378 | 0.00597 | -0.0474 | -39.8325
-3 | -0.1687 | 0.00572 | -0.0465 | -29.493
-2.5 | -0.1002 | 0.00553 | -0.0459 | -18.1193
-2 | -0.0328 | 0.00538 | -0.0454 | -6.0967
-1.5 | 0.034 | 0.00526 | -0.0451 | 6.4639
-1 | 0.1004 | 0.00509 | -0.0449 | 19.725
-0.5 | 0.1666 | 0.005 | -0.0448 | 33.32
0 | 0.2326 | 0.00492 | -0.0447 | 47.2764
0.5 | 0.2985 | 0.00484 | -0.0447 | 61.6736
1.5 | 0.4302 | 0.0048 | -0.0445 | 89.625
2 | 0.496 | 0.00487 | -0.0443 | 101.848
2.5 | 0.5622 | 0.00501 | -0.0439 | 112.2156
3 | 0.6281 | 0.00513 | -0.0432 | 122.4366
3.5 | 0.6918 | 0.0053 | -0.0418 | 130.5283
4 | 0.7626 | 0.0057 | -0.0416 | 133.7895
4.5 | 0.8302 | 0.00623 | -0.0405 | 133.2584
5 | 0.8987 | 0.00678 | -0.0391 | 132.5516
5.5 | 0.9678 | 0.00741 | -0.0374 | 130.6073
6 | 1.0378 | 0.0081 | -0.0353 | 128.1235
6.5 | 1.1087 | 0.00893 | -0.0326 | 124.1545
7 | 1.1746 | 0.01079 | -0.0282 | 108.8601
7.5 | 1.2124 | 0.01597 | -0.021 | 75.9173
8 | 1.2127 | 0.02408 | -0.0135 | 50.3613
8.5 | 1.1833 | 0.03184 | -0.0074 | 37.1639
9 | 1.1481 | 0.04186 | -0.0108 | 27.4271
9.5 | 1.1179 | 0.05576 | -0.0224 | 20.0484
10 | 1.0903 | 0.07083 | -0.0334 | 15.3932
10.5 | 1.063 | 0.08487 | -0.0408 | 12.525
11 | 1.0371 | 0.09791 | -0.0468 | 10.5924
11.5 | 1.0144 | 0.11072 | -0.0529 | 9.1618
12 | 0.992 | 0.12424 | -0.0599 | 7.9845
12.5 | 0.9771 | 0.13745 | -0.0667 | 7.1088
13 | 0.9666 | 0.15071 | -0.0736 | 6.4136

## 97. Re 8M Mach 0.00 (1)
BIGFOIL.COM POLAR EXPORT
NMR13
NMR13 |  |  |  | Cl Max: | 1.029 | at alpha= | 9 | deg
JavaFoil+Calcfoil stall+Eppler ext transition |  |  |  | L/D Max: | 109.115 | at alpha= | 6.5 | deg
Re: | 8000000 |  |  | Cd Min: | 0.0063 | at alpha= | 0 | deg
Mach: | 0 |  |  | Cl=0 at alpha= | -1.7759 | deg
|  |  |  | @ Cl=0.1, Cd= | 0.0064345
|  |  |  | @ Cl=0.4, Cd= | 0.0063805
|  |  |  | @ Cl=0.6, Cd= | 0.0067307
alpha (deg) | Cl | Cd | Cm | Cl/Cd
-13.5 | -0.351 | 0.08737 | -0.017 | -4.02
-13 | -0.369 | 0.08243 | -0.017 | -4.481
-12.5 | -0.387 | 0.07823 | -0.017 | -4.95
-12 | -0.405 | 0.07422 | -0.017 | -5.451
-11.5 | -0.42 | 0.07093 | -0.017 | -5.923
-11 | -0.436 | 0.06524 | -0.018 | -6.683
-10.5 | -0.448 | 0.06199 | -0.018 | -7.226
-10 | -0.458 | 0.05794 | -0.018 | -7.903
-9.5 | -0.463 | 0.05497 | -0.019 | -8.431
-9 | -0.474 | 0.04471 | -0.022 | -10.61
-8.5 | -0.567 | 0.00914 | -0.033 | -62.043
-8 | -0.556 | 0.00875 | -0.033 | -63.61
-7.5 | -0.539 | 0.00845 | -0.033 | -63.815
-7 | -0.515 | 0.00826 | -0.033 | -62.347
-6.5 | -0.484 | 0.00804 | -0.034 | -60.223
-6 | -0.447 | 0.00785 | -0.034 | -56.996
-5.5 | -0.404 | 0.00767 | -0.034 | -52.7
-5 | -0.356 | 0.00754 | -0.034 | -47.306
-4.5 | -0.306 | 0.00737 | -0.035 | -41.518
-4 | -0.253 | 0.00725 | -0.035 | -34.866
-3.5 | -0.198 | 0.00718 | -0.035 | -27.572
-3 | -0.142 | 0.00709 | -0.035 | -19.963
-2.5 | -0.084 | 0.00703 | -0.036 | -11.986
-2 | -0.026 | 0.00669 | -0.036 | -3.921
-1.5 | 0.032 | 0.00658 | -0.036 | 4.879
-1 | 0.091 | 0.00645 | -0.036 | 14.036
-0.5 | 0.149 | 0.00635 | -0.037 | 23.487
0 | 0.208 | 0.0063 | -0.037 | 33.002
0.5 | 0.266 | 0.00632 | -0.037 | 42.121
1 | 0.325 | 0.00632 | -0.037 | 51.327
1.5 | 0.383 | 0.00636 | -0.038 | 60.225
2 | 0.441 | 0.00643 | -0.038 | 68.588
2.5 | 0.499 | 0.00646 | -0.038 | 77.283
3 | 0.557 | 0.00661 | -0.038 | 84.27
3.5 | 0.614 | 0.00677 | -0.039 | 90.741
4 | 0.671 | 0.00697 | -0.039 | 96.255
4.5 | 0.727 | 0.00728 | -0.039 | 99.801
5 | 0.78 | 0.00762 | -0.039 | 102.351
5.5 | 0.83 | 0.00787 | -0.04 | 105.487
6 | 0.876 | 0.00832 | -0.04 | 105.319
6.5 | 0.918 | 0.00841 | -0.04 | 109.115
7 | 0.954 | 0.00876 | -0.041 | 108.887
7.5 | 0.983 | 0.00924 | -0.041 | 106.39
8 | 1.006 | 0.00964 | -0.041 | 104.416
8.5 | 1.021 | 0.01009 | -0.041 | 101.181
9 | 1.029 | 0.01059 | -0.042 | 97.111
9.5 | 1.029 | 0.01114 | -0.042 | 92.327
10 | 1.021 | 0.01182 | -0.042 | 86.351
10.5 | 1.006 | 0.01254 | -0.042 | 80.205
11 | 0.985 | 0.01347 | -0.043 | 73.139
11.5 | 0.945 | 0.01504 | -0.042 | 62.811
12 | 0.901 | 0.01699 | -0.042 | 53.069
12.5 | 0.851 | 0.0207 | -0.041 | 41.099
13 | 0.793 | 0.02799 | -0.04 | 28.332
13.5 | 0.741 | 0.03592 | -0.039 | 20.63
14 | 0.682 | 0.05123 | -0.037 | 13.311

## 98. Re 8M Mach 0.00 (2)
BIGFOIL.COM POLAR EXPORT
NMR13
NMR13 |  |  |  | Cl Max: | 1.8323 | at alpha= | 17.5 | deg
XFOIL ncrit=9 |  |  |  | L/D Max: | 129.13 | at alpha= | 6 | deg
Re: | 8000000 |  |  | Cd Min: | 0.0846 | at alpha= | 20 | deg
Mach: | 0 |  |  | Cl=0 at alpha= | -1.7642 | deg
|  |  |  | @ Cl=0.1, Cd= | 0.0048647
|  |  |  | @ Cl=0.4, Cd= | 0.0046511
|  |  |  | @ Cl=0.6, Cd= | 0.0049659
alpha (deg) | Cl | Cd | Cm | Cl/Cd
-13 | -1.1409 | 0.03241 | -0.0407 | -35.2021
-12.5 | -1.1102 | 0.02863 | -0.0412 | -38.7775
-12 | -1.0705 | 0.02615 | -0.0412 | -40.9369
-11.5 | -1.029 | 0.0237 | -0.0411 | -43.4177
-11 | -0.983 | 0.02201 | -0.041 | -44.6615
-10.5 | -0.9499 | 0.0165 | -0.0405 | -57.5697
-10 | -0.9072 | 0.01315 | -0.0398 | -68.9886
-9.5 | -0.8591 | 0.01123 | -0.0391 | -76.5004
-9 | -0.8079 | 0.00988 | -0.0387 | -81.7713
-8 | -0.6908 | 0.00796 | -0.0405 | -86.7839
-7.5 | -0.6391 | 0.00741 | -0.0396 | -86.2483
-7 | -0.5852 | 0.00691 | -0.0391 | -84.6889
-6.5 | -0.5303 | 0.00661 | -0.0389 | -80.2269
-6 | -0.4749 | 0.00645 | -0.0388 | -73.6279
-5.5 | -0.4191 | 0.00629 | -0.0388 | -66.6296
-5 | -0.3634 | 0.00595 | -0.0387 | -61.0756
-4.5 | -0.3074 | 0.00573 | -0.0386 | -53.6475
-4 | -0.2514 | 0.0056 | -0.0386 | -44.8929
-3.5 | -0.1951 | 0.00546 | -0.0386 | -35.7326
-3 | -0.1388 | 0.00534 | -0.0386 | -25.9925
-2.5 | -0.0827 | 0.00522 | -0.0386 | -15.8429
-2 | -0.0265 | 0.00514 | -0.0386 | -5.1556
-1.5 | 0.0297 | 0.00503 | -0.0387 | 5.9046
-1 | 0.0857 | 0.00488 | -0.0387 | 17.5615
-0.5 | 0.1418 | 0.00482 | -0.0388 | 29.4191
0 | 0.1978 | 0.00476 | -0.0389 | 41.5546
0.5 | 0.2538 | 0.00467 | -0.039 | 54.3469
1 | 0.3097 | 0.00462 | -0.0391 | 67.0346
1.5 | 0.3654 | 0.00462 | -0.0392 | 79.0909
2 | 0.421 | 0.00467 | -0.0392 | 90.1499
2.5 | 0.4763 | 0.00474 | -0.0392 | 100.4852
3 | 0.5316 | 0.00481 | -0.0391 | 110.5198
3.5 | 0.586 | 0.00493 | -0.0389 | 118.8641
4 | 0.6367 | 0.00506 | -0.0377 | 125.83
4.5 | 0.6972 | 0.00545 | -0.0389 | 127.9266
5 | 0.7518 | 0.00589 | -0.0387 | 127.6401
5.5 | 0.8067 | 0.00627 | -0.0386 | 128.6603
6 | 0.8613 | 0.00667 | -0.0385 | 129.1304
6.5 | 0.9157 | 0.00711 | -0.0384 | 128.7904
7 | 0.9699 | 0.00755 | -0.0382 | 128.4636
7.5 | 1.0237 | 0.00802 | -0.038 | 127.6434
8 | 1.0774 | 0.00847 | -0.0378 | 127.2019
8.5 | 1.1304 | 0.00904 | -0.0375 | 125.0442
9 | 1.1836 | 0.00949 | -0.0373 | 124.7208
9.5 | 1.2361 | 0.01004 | -0.0371 | 123.1175
10 | 1.2876 | 0.01072 | -0.0366 | 120.1119
10.5 | 1.3383 | 0.01146 | -0.0361 | 116.7801
11 | 1.3879 | 0.0123 | -0.0355 | 112.8374
11.5 | 1.436 | 0.01331 | -0.0347 | 107.8888
12 | 1.4811 | 0.01465 | -0.0335 | 101.099
12.5 | 1.5278 | 0.01559 | -0.0326 | 97.9987
13 | 1.5736 | 0.01654 | -0.0317 | 95.1391
13.5 | 1.6182 | 0.0175 | -0.0306 | 92.4686
14 | 1.6613 | 0.01852 | -0.0294 | 89.703
14.5 | 1.7024 | 0.01961 | -0.028 | 86.8129
15 | 1.7408 | 0.02081 | -0.0263 | 83.6521
15.5 | 1.7751 | 0.02219 | -0.0242 | 79.9955
16 | 1.804 | 0.02368 | -0.0214 | 76.1824
16.5 | 1.8176 | 0.02555 | -0.0168 | 71.1389
17 | 1.8259 | 0.0282 | -0.0131 | 64.7482
17.5 | 1.8323 | 0.03164 | -0.0109 | 57.9109
18 | 1.8308 | 0.03655 | -0.0101 | 50.0903
18.5 | 1.8204 | 0.04332 | -0.0112 | 42.0222
19 | 1.7961 | 0.05284 | -0.0145 | 33.9913
19.5 | 1.7534 | 0.06602 | -0.0205 | 26.5586
20 | 1.6844 | 0.0846 | -0.0297 | 19.9102

## 99. Re 8M Mach 0.10 (1)
BIGFOIL.COM POLAR EXPORT
NMR13
NMR13 |  |  |  | Cl Max: | 1.023 | at alpha= | 9 | deg
JavaFoil+Calcfoil stall+Eppler ext transition |  |  |  | L/D Max: | 108.841 | at alpha= | 6.5 | deg
Re: | 8000000 |  |  | Cd Min: | 0.00631 | at alpha= | 0 | deg
Mach: | 0.1 |  |  | Cl=0 at alpha= | -1.7759 | deg
|  |  |  | @ Cl=0.1, Cd= | 0.0064432
|  |  |  | @ Cl=0.4, Cd= | 0.0063907
|  |  |  | @ Cl=0.6, Cd= | 0.0067372
alpha (deg) | Cl | Cd | Cm | Cl/Cd
-13.5 | -0.313 | 0.0879 | -0.017 | -3.565
-13 | -0.334 | 0.08312 | -0.017 | -4.018
-12.5 | -0.355 | 0.07873 | -0.017 | -4.504
-12 | -0.375 | 0.07454 | -0.017 | -5.029
-11.5 | -0.394 | 0.07047 | -0.017 | -5.593
-11 | -0.413 | 0.06568 | -0.018 | -6.283
-10.5 | -0.428 | 0.06206 | -0.018 | -6.901
-10 | -0.441 | 0.05902 | -0.018 | -7.465
-9.5 | -0.449 | 0.05612 | -0.018 | -8.004
-9 | -0.459 | 0.04867 | -0.021 | -9.431
-8.5 | -0.558 | 0.00942 | -0.033 | -59.217
-8 | -0.55 | 0.00881 | -0.033 | -62.467
-7.5 | -0.535 | 0.0085 | -0.033 | -62.955
-7 | -0.513 | 0.0083 | -0.034 | -61.843
-6.5 | -0.484 | 0.00808 | -0.034 | -59.854
-6 | -0.448 | 0.00789 | -0.034 | -56.778
-5.5 | -0.405 | 0.0077 | -0.034 | -52.597
-5 | -0.358 | 0.00756 | -0.035 | -47.32
-4.5 | -0.307 | 0.00738 | -0.035 | -41.59
-4 | -0.254 | 0.00726 | -0.035 | -34.959
-3.5 | -0.199 | 0.00719 | -0.035 | -27.658
-3 | -0.142 | 0.0071 | -0.036 | -20.043
-2.5 | -0.085 | 0.00704 | -0.036 | -12.02
-2 | -0.026 | 0.00671 | -0.036 | -3.934
-1.5 | 0.032 | 0.00659 | -0.036 | 4.894
-1 | 0.091 | 0.00646 | -0.037 | 14.085
-0.5 | 0.15 | 0.00635 | -0.037 | 23.587
0 | 0.209 | 0.00631 | -0.037 | 33.106
0.5 | 0.268 | 0.00634 | -0.037 | 42.22
1 | 0.326 | 0.00633 | -0.038 | 51.513
1.5 | 0.385 | 0.00637 | -0.038 | 60.446
2 | 0.443 | 0.00645 | -0.038 | 68.778
2.5 | 0.502 | 0.00648 | -0.038 | 77.479
3 | 0.56 | 0.00662 | -0.039 | 84.544
3.5 | 0.618 | 0.00679 | -0.039 | 90.942
4 | 0.675 | 0.00699 | -0.039 | 96.452
4.5 | 0.73 | 0.00731 | -0.039 | 99.947
5 | 0.784 | 0.00765 | -0.04 | 102.438
5.5 | 0.834 | 0.00791 | -0.04 | 105.441
6 | 0.88 | 0.00837 | -0.04 | 105.128
6.5 | 0.921 | 0.00846 | -0.04 | 108.841
7 | 0.956 | 0.00883 | -0.041 | 108.268
7.5 | 0.985 | 0.00932 | -0.041 | 105.594
8 | 1.006 | 0.00972 | -0.041 | 103.499
8.5 | 1.019 | 0.01019 | -0.042 | 99.967
9 | 1.023 | 0.0107 | -0.042 | 95.579
9.5 | 1.019 | 0.01126 | -0.042 | 90.529
10 | 1.007 | 0.012 | -0.042 | 83.986
10.5 | 0.988 | 0.01277 | -0.043 | 77.349
11 | 0.962 | 0.01378 | -0.043 | 69.818
11.5 | 0.912 | 0.01557 | -0.042 | 58.604
12 | 0.863 | 0.01798 | -0.042 | 47.98
12.5 | 0.804 | 0.02312 | -0.041 | 34.772
13 | 0.751 | 0.02814 | -0.04 | 26.694
13.5 | 0.686 | 0.04119 | -0.038 | 16.651
14 | 0.621 | 0.06089 | -0.035 | 10.206

## 100. Re 8M Mach 0.10 (2)
BIGFOIL.COM POLAR EXPORT
NMR13
NMR13 |  |  |  | Cl Max: | 1.798 | at alpha= | 16.5 | deg
XFOIL ncrit=9 |  |  |  | L/D Max: | 129.046 | at alpha= | 5.5 | deg
Re: | 8000000 |  |  | Cd Min: | 0.12639 | at alpha= | 20 | deg
Mach: | 0.1 |  |  | Cl=0 at alpha= | -1.7641 | deg
|  |  |  | @ Cl=0.1, Cd= | 0.0048729
|  |  |  | @ Cl=0.4, Cd= | 0.0046491
|  |  |  | @ Cl=0.6, Cd= | 0.0049688
alpha (deg) | Cl | Cd | Cm | Cl/Cd
-11.5 | -1.0207 | 0.02836 | -0.042 | -35.9908
-11 | -0.9832 | 0.02466 | -0.0421 | -39.8702
-10.5 | -0.9396 | 0.02203 | -0.042 | -42.6509
-10 | -0.9085 | 0.01549 | -0.0414 | -58.6507
-9.5 | -0.8642 | 0.01227 | -0.0405 | -70.4319
-9 | -0.8144 | 0.01047 | -0.0397 | -77.7841
-8 | -0.6965 | 0.00818 | -0.0413 | -85.1467
-7.5 | -0.6443 | 0.00756 | -0.0403 | -85.2249
-7 | -0.5899 | 0.00702 | -0.0397 | -84.0313
-6.5 | -0.5345 | 0.00666 | -0.0394 | -80.2553
-6 | -0.4785 | 0.00647 | -0.0393 | -73.9567
-5.5 | -0.4222 | 0.00631 | -0.0392 | -66.9097
-5 | -0.366 | 0.00598 | -0.039 | -61.204
-4.5 | -0.3096 | 0.00575 | -0.0389 | -53.8435
-4 | -0.2531 | 0.00561 | -0.0389 | -45.1159
-3.5 | -0.1964 | 0.00547 | -0.0388 | -35.9049
-3 | -0.1398 | 0.00535 | -0.0388 | -26.1308
-2.5 | -0.0833 | 0.00523 | -0.0388 | -15.9273
-2 | -0.0267 | 0.00514 | -0.0388 | -5.1946
-1.5 | 0.0299 | 0.00503 | -0.0389 | 5.9443
-1 | 0.0862 | 0.00489 | -0.0389 | 17.6278
-0.5 | 0.1426 | 0.00482 | -0.039 | 29.5851
0 | 0.1989 | 0.00476 | -0.0391 | 41.7857
0.5 | 0.2553 | 0.00468 | -0.0392 | 54.5513
1 | 0.3115 | 0.00463 | -0.0393 | 67.2786
1.5 | 0.3675 | 0.00462 | -0.0394 | 79.5455
2 | 0.4234 | 0.00467 | -0.0394 | 90.6638
2.5 | 0.4791 | 0.00475 | -0.0394 | 100.8632
3 | 0.5347 | 0.00482 | -0.0393 | 110.9336
3.5 | 0.5895 | 0.00494 | -0.039 | 119.332
4 | 0.6405 | 0.00508 | -0.0378 | 126.0827
4.5 | 0.7014 | 0.00547 | -0.0389 | 128.2267
5 | 0.7564 | 0.00592 | -0.0388 | 127.7703
5.5 | 0.8117 | 0.00629 | -0.0386 | 129.0461
6 | 0.8668 | 0.00672 | -0.0385 | 128.9881
6.5 | 0.9216 | 0.00716 | -0.0383 | 128.7151
7 | 0.9763 | 0.0076 | -0.0381 | 128.4605
7.5 | 1.0307 | 0.00808 | -0.0378 | 127.5619
8 | 1.0848 | 0.00856 | -0.0376 | 126.729
9 | 1.1923 | 0.00959 | -0.0369 | 124.3274
9.5 | 1.2452 | 0.0102 | -0.0365 | 122.0784
10 | 1.2972 | 0.01092 | -0.0359 | 118.7912
10.5 | 1.3483 | 0.01172 | -0.0353 | 115.0427
11 | 1.398 | 0.01267 | -0.0344 | 110.3394
11.5 | 1.4454 | 0.01389 | -0.0333 | 104.0605
12 | 1.4918 | 0.01511 | -0.0321 | 98.7293
12.5 | 1.5393 | 0.01605 | -0.0311 | 95.9065
13 | 1.5853 | 0.01706 | -0.0299 | 92.925
13.5 | 1.63 | 0.0181 | -0.0286 | 90.0552
14 | 1.6728 | 0.01923 | -0.0271 | 86.9891
14.5 | 1.7129 | 0.02048 | -0.0253 | 83.6377
15 | 1.7489 | 0.02191 | -0.0231 | 79.822
15.5 | 1.7786 | 0.02362 | -0.0202 | 75.3006
16 | 1.7923 | 0.02561 | -0.0153 | 69.9844
16.5 | 1.798 | 0.02853 | -0.0113 | 63.0214
17 | 1.7979 | 0.03274 | -0.0089 | 54.9145
17.5 | 1.789 | 0.03882 | -0.0087 | 46.0845
18 | 1.7685 | 0.04747 | -0.0112 | 37.2551
18.5 | 1.7289 | 0.05998 | -0.0168 | 28.8246
19 | 1.6751 | 0.07579 | -0.0247 | 22.1019
19.5 | 1.5949 | 0.09705 | -0.0357 | 16.4338
20 | 1.4777 | 0.12639 | -0.0514 | 11.6916

## 101. Re 8M Mach 0.25 (1)
BIGFOIL.COM POLAR EXPORT
NMR13
NMR13 |  |  |  | Cl Max: | 0.994 | at alpha= | 8 | deg
JavaFoil+Calcfoil stall+Eppler ext transition |  |  |  | L/D Max: | 107.208 | at alpha= | 6.5 | deg
Re: | 8000000 |  |  | Cd Min: | 0.00636 | at alpha= | 0 | deg
Mach: | 0.25 |  |  | Cl=0 at alpha= | -1.775 | deg
|  |  |  | @ Cl=0.1, Cd= | 0.006509
|  |  |  | @ Cl=0.4, Cd= | 0.07949
|  |  |  | @ Cl=0.6, Cd= | 0.07949
alpha (deg) | Cl | Cd | Cm | Cl/Cd
-12.5 | -0.061 | 0.08172 | -0.017 | -0.749
-12 | -0.058 | 0.0768 | -0.017 | -0.761
-11.5 | -0.117 | 0.07246 | -0.018 | -1.613
-11 | -0.19 | 0.06761 | -0.018 | -2.804
-10.5 | -0.244 | 0.06368 | -0.018 | -3.838
-10 | -0.292 | 0.0601 | -0.018 | -4.854
-9.5 | -0.332 | 0.05746 | -0.018 | -5.773
-9 | -0.364 | 0.05473 | -0.018 | -6.647
-8.5 | -0.387 | 0.05257 | -0.017 | -7.355
-8 | -0.406 | 0.04504 | -0.021 | -9.019
-7.5 | -0.501 | 0.0088 | -0.034 | -56.958
-7 | -0.495 | 0.00856 | -0.035 | -57.767
-6.5 | -0.476 | 0.00827 | -0.035 | -57.564
-6 | -0.448 | 0.00805 | -0.035 | -55.587
-5.5 | -0.408 | 0.00783 | -0.035 | -52.137
-5 | -0.363 | 0.00769 | -0.036 | -47.187
-4.5 | -0.313 | 0.0075 | -0.036 | -41.766
-4 | -0.26 | 0.00736 | -0.036 | -35.291
-3.5 | -0.204 | 0.00727 | -0.036 | -28.01
-3 | -0.146 | 0.00716 | -0.037 | -20.373
-2.5 | -0.087 | 0.0071 | -0.037 | -12.239
-2 | -0.027 | 0.00677 | -0.037 | -4.006
-1.5 | 0.033 | 0.00665 | -0.037 | 4.987
-1 | 0.094 | 0.00652 | -0.038 | 14.357
-0.5 | 0.154 | 0.00641 | -0.038 | 24.033
0 | 0.215 | 0.00636 | -0.038 | 33.739
0.5 | 0.275 | 0.00641 | -0.038 | 42.913
1 | 0.335 | 0.00639 | -0.039 | 52.487
1.5 | 0.395 | 0.00644 | -0.039 | 61.427
2 | 0.456 | 0.00651 | -0.039 | 69.968
2.5 | 0.515 | 0.00655 | -0.039 | 78.717
3 | 0.575 | 0.00672 | -0.04 | 85.647
3.5 | 0.634 | 0.0069 | -0.04 | 91.991
4 | 0.693 | 0.00713 | -0.04 | 97.22
4.5 | 0.75 | 0.00746 | -0.041 | 100.433
5 | 0.804 | 0.00783 | -0.041 | 102.752
5.5 | 0.854 | 0.00814 | -0.041 | 104.955
6 | 0.899 | 0.00869 | -0.041 | 103.349
6.5 | 0.936 | 0.00873 | -0.042 | 107.208
7 | 0.966 | 0.00922 | -0.042 | 104.732
7.5 | 0.986 | 0.00976 | -0.042 | 101.02
8 | 0.994 | 0.01023 | -0.042 | 97.182
8.5 | 0.989 | 0.01079 | -0.043 | 91.67
9 | 0.97 | 0.0114 | -0.043 | 85.072
9.5 | 0.937 | 0.01229 | -0.043 | 76.23
10 | 0.889 | 0.01324 | -0.044 | 67.168
10.5 | 0.817 | 0.01486 | -0.043 | 54.971
11 | 0.732 | 0.01721 | -0.043 | 42.532
11.5 | 0.628 | 0.0243 | -0.041 | 25.839
12 | 0.51 | 0.044 | -0.037 | 11.596
12.5 | 0.407 | 0.06458 | -0.033 | 6.295
13 | 0.31 | 0.07949 | -0.029 | 3.901

## 102. Re 8M Mach 0.25 (2)
BIGFOIL.COM POLAR EXPORT
NMR13
NMR13 |  |  |  | Cl Max: | 1.5514 | at alpha= | 12.5 | deg
XFOIL ncrit=9 |  |  |  | L/D Max: | 129.855 | at alpha= | 6 | deg
Re: | 8000000 |  |  | Cd Min: | 0.16635 | at alpha= | 17.5 | deg
Mach: | 0.25 |  |  | Cl=0 at alpha= | -1.762 | deg
|  |  |  | @ Cl=0.1, Cd= | 0.0049065
|  |  |  | @ Cl=0.4, Cd= | 0.0046682
|  |  |  | @ Cl=0.6, Cd= | 0.0049834
alpha (deg) | Cl | Cd | Cm | Cl/Cd
-10.5 | -0.632 | 0.10854 | 0.0162 | -5.8227
-10 | -0.6382 | 0.09765 | 0.0109 | -6.5356
-9.5 | -0.7444 | 0.06321 | -0.0199 | -11.7766
-9 | -0.8075 | 0.02502 | -0.0457 | -32.2742
-8.5 | -0.7826 | 0.01343 | -0.0465 | -58.2725
-8 | -0.7262 | 0.01042 | -0.0463 | -69.6929
-7.5 | -0.6729 | 0.0089 | -0.0445 | -75.6067
-7 | -0.616 | 0.00785 | -0.0434 | -78.4713
-6.5 | -0.5577 | 0.00716 | -0.0426 | -77.8911
-6 | -0.4989 | 0.00671 | -0.0419 | -74.3517
-5.5 | -0.4397 | 0.00644 | -0.0415 | -68.2764
-5 | -0.3805 | 0.00624 | -0.0411 | -60.9776
-4.5 | -0.3217 | 0.00587 | -0.0407 | -54.8041
-4 | -0.2627 | 0.00567 | -0.0405 | -46.3316
-3.5 | -0.2038 | 0.00555 | -0.0403 | -36.7207
-3 | -0.1449 | 0.00541 | -0.0402 | -26.7837
-2.5 | -0.0863 | 0.00528 | -0.0401 | -16.3447
-2 | -0.0278 | 0.00519 | -0.04 | -5.3565
-1.5 | 0.0306 | 0.00507 | -0.04 | 6.0355
-1 | 0.0888 | 0.00492 | -0.04 | 18.0488
-0.5 | 0.147 | 0.00485 | -0.0401 | 30.3093
0 | 0.2051 | 0.00478 | -0.0402 | 42.9079
0.5 | 0.2632 | 0.00471 | -0.0402 | 55.8811
1 | 0.3212 | 0.00465 | -0.0403 | 69.0753
1.5 | 0.379 | 0.00465 | -0.0403 | 81.5054
2 | 0.4368 | 0.0047 | -0.0403 | 92.9362
2.5 | 0.4944 | 0.00478 | -0.0403 | 103.431
3 | 0.5518 | 0.00489 | -0.0401 | 112.8425
3.5 | 0.6086 | 0.005 | -0.0398 | 121.72
4 | 0.6619 | 0.00516 | -0.0385 | 128.2752
4.5 | 0.7246 | 0.0056 | -0.0394 | 129.3929
5 | 0.7821 | 0.00603 | -0.0391 | 129.7015
5.5 | 0.8396 | 0.00648 | -0.0387 | 129.5679
6 | 0.8973 | 0.00691 | -0.0383 | 129.8553
6.5 | 0.9548 | 0.00739 | -0.0378 | 129.2016
7 | 1.0122 | 0.00793 | -0.0373 | 127.6419
7.5 | 1.0696 | 0.00844 | -0.0366 | 126.7299
8 | 1.1267 | 0.00904 | -0.0358 | 124.635
8.5 | 1.1839 | 0.00962 | -0.035 | 123.0665
9 | 1.2403 | 0.01035 | -0.034 | 119.8357
9.5 | 1.2958 | 0.01122 | -0.0328 | 115.4902
10 | 1.3498 | 0.0123 | -0.0313 | 109.7398
10.5 | 1.4001 | 0.01388 | -0.0293 | 100.8718
11 | 1.4465 | 0.01586 | -0.0269 | 91.2043
11.5 | 1.4932 | 0.01762 | -0.0245 | 84.7446
12 | 1.5314 | 0.02016 | -0.0212 | 75.9623
12.5 | 1.5514 | 0.02411 | -0.0165 | 64.3467
13 | 1.5391 | 0.02911 | -0.0094 | 52.8719
13.5 | 1.5099 | 0.03608 | -0.0062 | 41.8487
14 | 1.476 | 0.04677 | -0.0103 | 31.5587
14.5 | 1.4397 | 0.06071 | -0.0191 | 23.7144
15 | 1.4002 | 0.07638 | -0.0286 | 18.332
15.5 | 1.356 | 0.09275 | -0.0373 | 14.6199
16 | 1.309 | 0.10944 | -0.0454 | 11.9609
16.5 | 1.259 | 0.12705 | -0.0542 | 9.9095
17 | 1.2079 | 0.14587 | -0.0642 | 8.2807
17.5 | 1.1579 | 0.16635 | -0.0761 | 6.9606

## 103. Re 8M Mach 0.50 (1)
BIGFOIL.COM POLAR EXPORT
NMR13
NMR13 |  |  |  | Cl Max: | 1.181 | at alpha= | 20 | deg
JavaFoil+Calcfoil stall+Eppler ext transition |  |  |  | L/D Max: | 101.108 | at alpha= | 5 | deg
Re: | 8000000 |  |  | Cd Min: | 0.00662 | at alpha= | 0 | deg
Mach: | 0.5 |  |  | Cl=0 at alpha= | -1.7761 | deg
|  |  |  | @ Cl=0.1, Cd= | 0.0067703
|  |  |  | @ Cl=0.4, Cd= | 0.006671
|  |  |  | @ Cl=0.6, Cd= | 0.0069964
alpha (deg) | Cl | Cd | Cm | Cl/Cd
-20 | -0.979 | 0.15121 | -0.02 | -6.474
-19.5 | -0.951 | 0.14653 | -0.02 | -6.493
-19 | -0.925 | 0.1408 | -0.02 | -6.572
-18.5 | -0.899 | 0.13761 | -0.02 | -6.536
-18 | -0.875 | 0.13927 | -0.02 | -6.281
-17.5 | -0.85 | 0.12959 | -0.021 | -6.558
-17 | -0.822 | 0.12385 | -0.02 | -6.64
-16.5 | -0.795 | 0.12054 | -0.02 | -6.597
-16 | -0.767 | 0.11614 | -0.02 | -6.607
-15.5 | -0.739 | 0.11089 | -0.019 | -6.667
-15 | -0.713 | 0.10673 | -0.019 | -6.678
-14.5 | -0.686 | 0.10508 | -0.019 | -6.531
-14 | -0.66 | 0.10905 | -0.019 | -6.052
-13.5 | -0.634 | 0.09711 | -0.02 | -6.527
-13 | -0.607 | 0.09232 | -0.019 | -6.574
-12.5 | -0.579 | 0.08956 | -0.019 | -6.467
-12 | -0.552 | 0.08223 | -0.019 | -6.717
-11.5 | -0.526 | 0.07639 | -0.019 | -6.885
-11 | -0.499 | 0.07043 | -0.019 | -7.09
-10.5 | -0.471 | 0.07902 | -0.018 | -5.966
-10 | -0.445 | 0.06853 | -0.019 | -6.491
-9.5 | -0.42 | 0.0598 | -0.02 | -7.019
-9 | -0.395 | 0.05337 | -0.022 | -7.404
-8.5 | -0.386 | 0.03522 | -0.029 | -10.951
-8 | -0.337 | 0.05241 | -0.019 | -6.435
-7.5 | -0.31 | 0.04874 | -0.019 | -6.369
-7 | -0.31 | 0.02323 | -0.032 | -13.34
-6.5 | -0.317 | 0.00901 | -0.039 | -35.217
-6 | -0.284 | 0.00893 | -0.039 | -31.79
-5.5 | -0.25 | 0.00858 | -0.039 | -29.199
-5 | -0.319 | 0.00832 | -0.04 | -38.358
-4.5 | -0.32 | 0.00803 | -0.04 | -39.869
-4 | -0.278 | 0.00784 | -0.04 | -35.52
-3.5 | -0.223 | 0.00763 | -0.041 | -29.253
-3 | -0.162 | 0.0075 | -0.041 | -21.561
-2.5 | -0.097 | 0.00736 | -0.041 | -13.152
-2 | -0.03 | 0.00708 | -0.041 | -4.271
-1.5 | 0.037 | 0.0069 | -0.042 | 5.367
-1 | 0.105 | 0.00676 | -0.042 | 15.47
-0.5 | 0.172 | 0.00667 | -0.042 | 25.804
0 | 0.24 | 0.00662 | -0.043 | 36.212
0.5 | 0.307 | 0.00666 | -0.043 | 46.138
1 | 0.375 | 0.00663 | -0.043 | 56.482
1.5 | 0.442 | 0.00674 | -0.043 | 65.572
2 | 0.509 | 0.00681 | -0.044 | 74.737
2.5 | 0.576 | 0.00692 | -0.044 | 83.248
3 | 0.642 | 0.00713 | -0.044 | 90.113
3.5 | 0.708 | 0.00739 | -0.045 | 95.771
4 | 0.772 | 0.00781 | -0.045 | 98.852
4.5 | 0.833 | 0.00828 | -0.045 | 100.621
5 | 0.888 | 0.00878 | -0.046 | 101.108
5.5 | 0.929 | 0.00951 | -0.046 | 97.653
6 | 0.944 | 0.01019 | -0.046 | 92.67
6.5 | 0.892 | 0.01076 | -0.047 | 82.911
7 | 0.588 | 0.01158 | -0.047 | 50.815
7.5 | 0.621 | 0.01251 | -0.047 | 49.657
8 | 0.654 | 0.01299 | -0.047 | 50.37
8.5 | 0.666 | 0.01645 | -0.046 | 40.496
9 | 0.707 | 0.01553 | -0.047 | 45.532
9.5 | 0.705 | 0.02269 | -0.045 | 31.05
10 | 0.641 | 0.06584 | -0.029 | 9.731
10.5 | 0.667 | 0.06639 | -0.029 | 10.042
11 | 0.689 | 0.07484 | -0.027 | 9.202
11.5 | 0.715 | 0.08183 | -0.027 | 8.739
12 | 0.745 | 0.08454 | -0.029 | 8.818
12.5 | 0.771 | 0.09225 | -0.029 | 8.355
13 | 0.794 | 0.09202 | -0.027 | 8.623
13.5 | 0.823 | 0.09593 | -0.029 | 8.579
14 | 0.855 | 0.0982 | -0.032 | 8.703
14.5 | 0.885 | 0.10038 | -0.033 | 8.821
15 | 0.91 | 0.10902 | -0.033 | 8.349
15.5 | 0.927 | 0.11316 | -0.03 | 8.194
16 | 0.957 | 0.11498 | -0.032 | 8.319
16.5 | 0.988 | 0.11706 | -0.034 | 8.439
17 | 1.021 | 0.11734 | -0.036 | 8.704
17.5 | 1.048 | 0.12451 | -0.036 | 8.415
18 | 1.07 | 0.13551 | -0.035 | 7.896
18.5 | 1.086 | 0.13749 | -0.033 | 7.896
19 | 1.116 | 0.13993 | -0.035 | 7.974
19.5 | 1.148 | 0.14061 | -0.036 | 8.168
20 | 1.181 | 0.14065 | -0.038 | 8.396

## 104. Re 8M Mach 0.50 (2)
BIGFOIL.COM POLAR EXPORT
NMR13
NMR13 |  |  |  | Cl Max: | 1.2175 | at alpha= | 8 | deg
XFOIL ncrit=9 |  |  |  | L/D Max: | 136.23 | at alpha= | 4.5 | deg
Re: | 8000000 |  |  | Cd Min: | 0.29286 | at alpha= | -20 | deg
Mach: | 0.5 |  |  | Cl=0 at alpha= | -1.7515 | deg
|  |  |  | @ Cl=0.1, Cd= | 0.0050607
|  |  |  | @ Cl=0.4, Cd= | 0.0048154
|  |  |  | @ Cl=0.6, Cd= | 0.0050724
alpha (deg) | Cl | Cd | Cm | Cl/Cd
-20 | -0.9331 | 0.29286 | 0.1062 | -3.1862
-19.5 | -0.9105 | 0.28421 | 0.1008 | -3.2036
-19 | -0.8879 | 0.27545 | 0.0955 | -3.2235
-18.5 | -0.8654 | 0.26663 | 0.0903 | -3.2457
-18 | -0.8438 | 0.25742 | 0.085 | -3.2779
-17.5 | -0.8218 | 0.24841 | 0.0799 | -3.3082
-17 | -0.8001 | 0.2391 | 0.0748 | -3.3463
-16.5 | -0.7781 | 0.23144 | 0.0702 | -3.362
-16 | -0.7564 | 0.22347 | 0.0656 | -3.3848
-15.5 | -0.7341 | 0.21488 | 0.0612 | -3.4163
-15 | -0.7134 | 0.20638 | 0.0568 | -3.4567
-14.5 | -0.6933 | 0.19787 | 0.0525 | -3.5038
-14 | -0.6739 | 0.18939 | 0.0483 | -3.5583
-13.5 | -0.6557 | 0.18095 | 0.0444 | -3.6237
-13 | -0.6383 | 0.17248 | 0.0405 | -3.7007
-12.5 | -0.6243 | 0.16343 | 0.0365 | -3.82
-12 | -0.6102 | 0.1548 | 0.0328 | -3.9419
-11.5 | -0.5974 | 0.14592 | 0.0292 | -4.094
-11 | -0.5869 | 0.13687 | 0.0256 | -4.288
-10.5 | -0.5789 | 0.12736 | 0.0219 | -4.5454
-9.5 | -0.5635 | 0.1096 | 0.0145 | -5.1414
-9 | -0.5535 | 0.10173 | 0.0109 | -5.4409
-8.5 | -0.545 | 0.09363 | 0.0069 | -5.8208
-8 | -0.5393 | 0.08506 | 0.0024 | -6.3402
-7.5 | -0.5365 | 0.07602 | -0.0031 | -7.0574
-7 | -0.5383 | 0.06693 | -0.0095 | -8.0427
-6.5 | -0.5253 | 0.05396 | -0.0283 | -9.735
-6 | -0.5023 | 0.03931 | -0.0441 | -12.7779
-5.5 | -0.4738 | 0.0253 | -0.0516 | -18.7273
-5 | -0.4374 | 0.0126 | -0.0527 | -34.7143
-4.5 | -0.3779 | 0.00744 | -0.0504 | -50.793
-4 | -0.3085 | 0.00624 | -0.0486 | -49.4391
-3.5 | -0.2385 | 0.00586 | -0.0473 | -40.6997
-3 | -0.1691 | 0.00563 | -0.0465 | -30.0355
-2.5 | -0.1007 | 0.00546 | -0.0458 | -18.4432
-2 | -0.0333 | 0.00533 | -0.0454 | -6.2477
-1.5 | 0.0337 | 0.00521 | -0.0451 | 6.4683
-1 | 0.1003 | 0.00506 | -0.0449 | 19.8221
-0.5 | 0.1665 | 0.00498 | -0.0448 | 33.4337
0 | 0.2327 | 0.00491 | -0.0447 | 47.3931
0.5 | 0.2987 | 0.00484 | -0.0447 | 61.7149
1 | 0.3647 | 0.00481 | -0.0447 | 75.8212
1.5 | 0.4307 | 0.00482 | -0.0446 | 89.3568
2 | 0.4966 | 0.00489 | -0.0443 | 101.5542
2.5 | 0.563 | 0.005 | -0.044 | 112.6
3 | 0.6294 | 0.00513 | -0.0435 | 122.6901
3.5 | 0.6952 | 0.00535 | -0.0425 | 129.9439
4 | 0.7598 | 0.00561 | -0.041 | 135.4367
4.5 | 0.831 | 0.0061 | -0.0406 | 136.2295
5 | 0.8998 | 0.00663 | -0.0392 | 135.7164
5.5 | 0.969 | 0.00724 | -0.0376 | 133.8398
6 | 1.0393 | 0.00791 | -0.0355 | 131.3906
6.5 | 1.1107 | 0.00868 | -0.0329 | 127.9608
7 | 1.1776 | 0.01045 | -0.0286 | 112.689
7.5 | 1.2162 | 0.01558 | -0.0213 | 78.0616
8 | 1.2175 | 0.02366 | -0.0138 | 51.4582
8.5 | 1.189 | 0.03142 | -0.0075 | 37.8421
9 | 1.1536 | 0.04121 | -0.0103 | 27.9932
9.5 | 1.1234 | 0.05495 | -0.0217 | 20.444
10 | 1.0959 | 0.07001 | -0.0329 | 15.6535
10.5 | 1.0686 | 0.08408 | -0.0404 | 12.7093
11 | 1.0419 | 0.0972 | -0.0463 | 10.7191
11.5 | 1.0165 | 0.11043 | -0.0528 | 9.2049
12 | 0.9965 | 0.12349 | -0.0594 | 8.0695
12.5 | 0.9813 | 0.13666 | -0.0662 | 7.1806
13 | 0.9705 | 0.14986 | -0.0731 | 6.476

## 105. Re 10M Mach 0.00 (1)
BIGFOIL.COM POLAR EXPORT
NMR13
NMR13 |  |  |  | Cl Max: | 1.029 | at alpha= | 9 | deg
JavaFoil+Calcfoil stall+Eppler ext transition |  |  |  | L/D Max: | 110.188 | at alpha= | 7.5 | deg
Re: | 10000000 |  |  | Cd Min: | 0.00634 | at alpha= | 0.5 | deg
Mach: | 0 |  |  | Cl=0 at alpha= | -1.7759 | deg
|  |  |  | @ Cl=0.1, Cd= | 0.0064422
|  |  |  | @ Cl=0.4, Cd= | 0.0064688
|  |  |  | @ Cl=0.6, Cd= | 0.0067353
alpha (deg) | Cl | Cd | Cm | Cl/Cd
-13.5 | -0.351 | 0.08672 | -0.017 | -4.051
-13 | -0.369 | 0.08242 | -0.017 | -4.483
-12.5 | -0.387 | 0.07797 | -0.017 | -4.969
-12 | -0.405 | 0.07377 | -0.017 | -5.486
-11.5 | -0.421 | 0.06969 | -0.017 | -6.04
-11 | -0.437 | 0.06412 | -0.018 | -6.812
-10.5 | -0.449 | 0.06051 | -0.019 | -7.424
-10 | -0.459 | 0.05672 | -0.019 | -8.093
-9.5 | -0.465 | 0.05359 | -0.019 | -8.676
-9 | -0.538 | 0.01414 | -0.03 | -38.029
-8.5 | -0.567 | 0.00886 | -0.033 | -63.987
-8 | -0.556 | 0.0086 | -0.033 | -64.703
-7.5 | -0.539 | 0.00833 | -0.033 | -64.718
-7 | -0.515 | 0.00809 | -0.033 | -63.611
-6.5 | -0.484 | 0.00789 | -0.034 | -61.391
-6 | -0.447 | 0.00767 | -0.034 | -58.357
-5.5 | -0.404 | 0.00756 | -0.034 | -53.481
-5 | -0.356 | 0.00736 | -0.034 | -48.422
-4.5 | -0.306 | 0.00728 | -0.035 | -41.992
-4 | -0.253 | 0.00718 | -0.035 | -35.227
-3.5 | -0.198 | 0.00709 | -0.035 | -27.9
-3 | -0.142 | 0.007 | -0.035 | -20.237
-2.5 | -0.084 | 0.00696 | -0.036 | -12.101
-2 | -0.026 | 0.00671 | -0.036 | -3.909
-1.5 | 0.032 | 0.00655 | -0.036 | 4.903
-1 | 0.091 | 0.00645 | -0.036 | 14.045
-0.5 | 0.149 | 0.0064 | -0.037 | 23.308
0 | 0.208 | 0.00637 | -0.037 | 32.602
0.5 | 0.266 | 0.00634 | -0.037 | 41.988
1 | 0.325 | 0.00638 | -0.037 | 50.9
1.5 | 0.383 | 0.00646 | -0.038 | 59.273
2 | 0.441 | 0.00649 | -0.038 | 68.02
2.5 | 0.499 | 0.0066 | -0.038 | 75.64
3 | 0.557 | 0.00669 | -0.038 | 83.21
3.5 | 0.614 | 0.00675 | -0.039 | 91.067
4 | 0.671 | 0.00698 | -0.039 | 96.155
4.5 | 0.727 | 0.00734 | -0.039 | 98.946
5 | 0.78 | 0.00757 | -0.039 | 103.056
5.5 | 0.83 | 0.00785 | -0.04 | 105.752
6 | 0.876 | 0.00827 | -0.04 | 105.935
6.5 | 0.918 | 0.00858 | -0.04 | 107.022
7 | 0.954 | 0.0088 | -0.041 | 108.326
7.5 | 0.983 | 0.00893 | -0.041 | 110.188
8 | 1.006 | 0.0093 | -0.041 | 108.193
8.5 | 1.021 | 0.00974 | -0.041 | 104.899
9 | 1.029 | 0.01021 | -0.042 | 100.76
9.5 | 1.029 | 0.01071 | -0.042 | 96.014
10 | 1.021 | 0.01137 | -0.042 | 89.78
10.5 | 1.006 | 0.01203 | -0.042 | 83.595
11 | 0.985 | 0.01285 | -0.043 | 76.65
11.5 | 0.95 | 0.01425 | -0.043 | 66.649
12 | 0.907 | 0.01584 | -0.042 | 57.273
12.5 | 0.859 | 0.01856 | -0.042 | 46.301
13 | 0.807 | 0.0233 | -0.041 | 34.61
13.5 | 0.759 | 0.02788 | -0.04 | 27.229
14 | 0.702 | 0.03887 | -0.039 | 18.047

## 106. Re 10M Mach 0.00 (2)
BIGFOIL.COM POLAR EXPORT
NMR13
NMR13 |  |  |  | Cl Max: | 1.8698 | at alpha= | 17.5 | deg
XFOIL ncrit=9 |  |  |  | L/D Max: | 133.883 | at alpha= | 6.5 | deg
Re: | 10000000 |  |  | Cd Min: | 0.08488 | at alpha= | 20 | deg
Mach: | 0 |  |  | Cl=0 at alpha= | -1.7602 | deg
|  |  |  | @ Cl=0.1, Cd= | 0.0048692
|  |  |  | @ Cl=0.4, Cd= | 0.0047307
|  |  |  | @ Cl=0.6, Cd= | 0.0050345
alpha (deg) | Cl | Cd | Cm | Cl/Cd
-16 | -1.4096 | 0.03476 | -0.044 | -40.5524
-15.5 | -1.3935 | 0.03105 | -0.0437 | -44.8792
-15 | -1.363 | 0.02842 | -0.0433 | -47.9592
-14.5 | -1.3268 | 0.0262 | -0.0429 | -50.6412
-14 | -1.2865 | 0.02433 | -0.0424 | -52.8771
-13.5 | -1.2437 | 0.02262 | -0.0421 | -54.9823
-13 | -1.1985 | 0.02115 | -0.0417 | -56.6667
-12.5 | -1.1522 | 0.01969 | -0.0414 | -58.517
-12 | -1.1039 | 0.0185 | -0.0411 | -59.6703
-11.5 | -1.0557 | 0.01713 | -0.0408 | -61.6287
-11 | -1.0062 | 0.01593 | -0.0405 | -63.1638
-10.5 | -0.9559 | 0.01479 | -0.0402 | -64.6315
-10 | -0.9052 | 0.01369 | -0.0399 | -66.1213
-9.5 | -0.8538 | 0.01277 | -0.0396 | -66.8598
-9 | -0.7996 | 0.0104 | -0.0404 | -76.8846
-8.5 | -0.7454 | 0.00892 | -0.0405 | -83.565
-8 | -0.6949 | 0.00801 | -0.0395 | -86.7541
-7.5 | -0.6415 | 0.00734 | -0.0391 | -87.3978
-7 | -0.5871 | 0.00678 | -0.0388 | -86.5929
-6.5 | -0.5321 | 0.00637 | -0.0386 | -83.5322
-6 | -0.4764 | 0.00619 | -0.0386 | -76.9628
-5.5 | -0.4204 | 0.00604 | -0.0386 | -69.6026
-5 | -0.3644 | 0.00585 | -0.0385 | -62.2906
-4.5 | -0.3084 | 0.00562 | -0.0385 | -54.8754
-4 | -0.2522 | 0.00547 | -0.0385 | -46.106
-3.5 | -0.1958 | 0.00536 | -0.0385 | -36.5299
-3 | -0.1395 | 0.00526 | -0.0385 | -26.5209
-2.5 | -0.0833 | 0.00516 | -0.0386 | -16.1434
-2 | -0.027 | 0.00508 | -0.0386 | -5.315
-1.5 | 0.0293 | 0.00499 | -0.0387 | 5.8717
-1 | 0.0854 | 0.00489 | -0.0387 | 17.4642
-0.5 | 0.1416 | 0.00481 | -0.0388 | 29.4387
0 | 0.1978 | 0.00477 | -0.0389 | 41.4675
0.5 | 0.254 | 0.0047 | -0.039 | 54.0426
1 | 0.31 | 0.00469 | -0.0391 | 66.0981
1.5 | 0.3658 | 0.0047 | -0.0392 | 77.8298
2 | 0.4216 | 0.00475 | -0.0393 | 88.7579
2.5 | 0.4771 | 0.00479 | -0.0393 | 99.6033
3 | 0.5327 | 0.0049 | -0.0393 | 108.7143
3.5 | 0.5879 | 0.00499 | -0.0393 | 117.8156
4 | 0.6423 | 0.00519 | -0.039 | 123.7572
4.5 | 0.6929 | 0.00532 | -0.0378 | 130.2444
5 | 0.7527 | 0.00569 | -0.0389 | 132.2847
5.5 | 0.8076 | 0.00608 | -0.0388 | 132.8289
6 | 0.8624 | 0.00646 | -0.0387 | 133.4985
6.5 | 0.9171 | 0.00685 | -0.0386 | 133.8832
7 | 0.9715 | 0.00726 | -0.0384 | 133.8154
7.5 | 1.0255 | 0.00771 | -0.0383 | 133.0091
8 | 1.0792 | 0.00817 | -0.0381 | 132.093
9 | 1.1861 | 0.00908 | -0.0377 | 130.6278
9.5 | 1.2385 | 0.00967 | -0.0374 | 128.0765
10 | 1.2901 | 0.01036 | -0.037 | 124.527
10.5 | 1.3409 | 0.01111 | -0.0365 | 120.6931
11 | 1.3902 | 0.01203 | -0.0358 | 115.5611
11.5 | 1.4396 | 0.01281 | -0.0352 | 112.381
12 | 1.4885 | 0.01358 | -0.0345 | 109.6097
12.5 | 1.5366 | 0.01438 | -0.0338 | 106.8567
13 | 1.5836 | 0.01523 | -0.033 | 103.979
13.5 | 1.6295 | 0.01612 | -0.0321 | 101.0856
14 | 1.674 | 0.01706 | -0.031 | 98.1243
14.5 | 1.7167 | 0.01808 | -0.0297 | 94.9502
15 | 1.7572 | 0.01919 | -0.0282 | 91.5685
15.5 | 1.7945 | 0.02043 | -0.0264 | 87.8365
16 | 1.8282 | 0.0218 | -0.0242 | 83.8624
16.5 | 1.8535 | 0.02337 | -0.0209 | 79.3111
17 | 1.8639 | 0.02541 | -0.016 | 73.353
17.5 | 1.8698 | 0.02832 | -0.0124 | 66.024
18 | 1.869 | 0.0325 | -0.0103 | 57.5077
18.5 | 1.8243 | 0.0428 | -0.011 | 42.6238
19 | 1.7928 | 0.05331 | -0.0147 | 33.6297
19.5 | 1.7493 | 0.06672 | -0.0209 | 26.2185
20 | 1.6833 | 0.08488 | -0.0299 | 19.8315

## 107. Re 10M Mach 0.10 (1)
BIGFOIL.COM POLAR EXPORT
NMR13
NMR13 |  |  |  | Cl Max: | 1.023 | at alpha= | 9 | deg
JavaFoil+Calcfoil stall+Eppler ext transition |  |  |  | L/D Max: | 109.435 | at alpha= | 7.5 | deg
Re: | 10000000 |  |  | Cd Min: | 0.00635 | at alpha= | 0.5 | deg
Mach: | 0.1 |  |  | Cl=0 at alpha= | -1.7759 | deg
|  |  |  | @ Cl=0.1, Cd= | 0.0064593
|  |  |  | @ Cl=0.4, Cd= | 0.0064752
|  |  |  | @ Cl=0.6, Cd= | 0.0067514
alpha (deg) | Cl | Cd | Cm | Cl/Cd
-13.5 | -0.313 | 0.0874 | -0.017 | -3.586
-13 | -0.334 | 0.08293 | -0.017 | -4.028
-12.5 | -0.355 | 0.07832 | -0.017 | -4.528
-12 | -0.375 | 0.07425 | -0.017 | -5.051
-11.5 | -0.394 | 0.0702 | -0.017 | -5.617
-11 | -0.413 | 0.06461 | -0.018 | -6.398
-10.5 | -0.429 | 0.06091 | -0.019 | -7.046
-10 | -0.442 | 0.05779 | -0.019 | -7.644
-9.5 | -0.45 | 0.05499 | -0.019 | -8.19
-9 | -0.471 | 0.03989 | -0.024 | -11.811
-8.5 | -0.558 | 0.00898 | -0.033 | -62.127
-8 | -0.55 | 0.00866 | -0.033 | -63.529
-7.5 | -0.535 | 0.00839 | -0.033 | -63.812
-7 | -0.513 | 0.00814 | -0.034 | -63.03
-6.5 | -0.484 | 0.00792 | -0.034 | -61.087
-6 | -0.448 | 0.0077 | -0.034 | -58.14
-5.5 | -0.405 | 0.00759 | -0.034 | -53.366
-5 | -0.358 | 0.00738 | -0.035 | -48.441
-4.5 | -0.307 | 0.0073 | -0.035 | -42.07
-4 | -0.254 | 0.00719 | -0.035 | -35.323
-3.5 | -0.199 | 0.00711 | -0.035 | -27.957
-3 | -0.142 | 0.007 | -0.036 | -20.312
-2.5 | -0.085 | 0.00697 | -0.036 | -12.138
-2 | -0.026 | 0.00672 | -0.036 | -3.924
-1.5 | 0.032 | 0.00656 | -0.036 | 4.918
-1 | 0.091 | 0.00647 | -0.037 | 14.077
-0.5 | 0.15 | 0.0064 | -0.037 | 23.393
0 | 0.209 | 0.00638 | -0.037 | 32.705
0.5 | 0.268 | 0.00635 | -0.037 | 42.152
1 | 0.326 | 0.00639 | -0.038 | 51.074
1.5 | 0.385 | 0.00647 | -0.038 | 59.479
2 | 0.443 | 0.00649 | -0.038 | 68.322
2.5 | 0.502 | 0.00661 | -0.038 | 75.922
3 | 0.56 | 0.00671 | -0.039 | 83.404
3.5 | 0.618 | 0.00677 | -0.039 | 91.237
4 | 0.675 | 0.00701 | -0.039 | 96.298
4.5 | 0.73 | 0.00737 | -0.039 | 99.126
5 | 0.784 | 0.00761 | -0.04 | 103.025
5.5 | 0.834 | 0.00788 | -0.04 | 105.801
6 | 0.88 | 0.00832 | -0.04 | 105.735
6.5 | 0.921 | 0.00862 | -0.04 | 106.882
7 | 0.956 | 0.00887 | -0.041 | 107.822
7.5 | 0.985 | 0.009 | -0.041 | 109.435
8 | 1.006 | 0.00938 | -0.041 | 107.252
8.5 | 1.019 | 0.00983 | -0.042 | 103.654
9 | 1.023 | 0.01032 | -0.042 | 99.18
9.5 | 1.019 | 0.01082 | -0.042 | 94.169
10 | 1.007 | 0.01153 | -0.042 | 87.37
10.5 | 0.988 | 0.01224 | -0.043 | 80.697
11 | 0.962 | 0.01311 | -0.043 | 73.372
11.5 | 0.918 | 0.01467 | -0.043 | 62.549
12 | 0.869 | 0.01661 | -0.042 | 52.325
12.5 | 0.815 | 0.01992 | -0.042 | 40.925
13 | 0.763 | 0.02364 | -0.041 | 32.286
13.5 | 0.701 | 0.03298 | -0.04 | 21.251
14 | 0.639 | 0.04728 | -0.038 | 13.513

## 108. Re 10M Mach 0.10 (2)
BIGFOIL.COM POLAR EXPORT
NMR13
NMR13 |  |  |  | Cl Max: | 1.8302 | at alpha= | 16.5 | deg
XFOIL ncrit=9 |  |  |  | L/D Max: | 133.977 | at alpha= | 6.5 | deg
Re: | 10000000 |  |  | Cd Min: | 0.11364 | at alpha= | 20 | deg
Mach: | 0.1 |  |  | Cl=0 at alpha= | -1.7597 | deg
|  |  |  | @ Cl=0.1, Cd= | 0.0048699
|  |  |  | @ Cl=0.4, Cd= | 0.0047343
|  |  |  | @ Cl=0.6, Cd= | 0.005023
alpha (deg) | Cl | Cd | Cm | Cl/Cd
-14.5 | -1.2897 | 0.03482 | -0.0441 | -37.0391
-14 | -1.2708 | 0.03013 | -0.0445 | -42.1772
-13.5 | -1.2369 | 0.02709 | -0.0442 | -45.6589
-13 | -1.1969 | 0.02468 | -0.0438 | -48.4968
-12.5 | -1.1538 | 0.02254 | -0.0434 | -51.189
-12 | -1.1073 | 0.02086 | -0.043 | -53.0825
-11.5 | -1.0605 | 0.01903 | -0.0426 | -55.7278
-11 | -1.0117 | 0.01747 | -0.0421 | -57.9107
-10.5 | -0.9619 | 0.016 | -0.0417 | -60.1187
-10 | -0.9115 | 0.01462 | -0.0412 | -62.3461
-9.5 | -0.8603 | 0.01338 | -0.0407 | -64.2975
-9 | -0.805 | 0.01147 | -0.0414 | -70.1831
-8.5 | -0.751 | 0.0094 | -0.0415 | -79.8936
-8 | -0.7005 | 0.00828 | -0.0404 | -84.6014
-7.5 | -0.6467 | 0.00751 | -0.0398 | -86.1119
-7 | -0.5917 | 0.00689 | -0.0394 | -85.8781
-6.5 | -0.5362 | 0.00642 | -0.0391 | -83.5202
-6 | -0.48 | 0.00621 | -0.039 | -77.2947
-5.5 | -0.4235 | 0.00605 | -0.039 | -70
-5 | -0.367 | 0.00589 | -0.0389 | -62.309
-4.5 | -0.3105 | 0.00564 | -0.0388 | -55.0532
-4 | -0.254 | 0.00548 | -0.0388 | -46.3504
-3.5 | -0.1971 | 0.00537 | -0.0388 | -36.7039
-3 | -0.1404 | 0.00526 | -0.0388 | -26.692
-2.5 | -0.0839 | 0.00517 | -0.0388 | -16.2282
-2 | -0.0272 | 0.00508 | -0.0388 | -5.3543
-1.5 | 0.0294 | 0.00499 | -0.0389 | 5.8918
-1 | 0.0858 | 0.00489 | -0.0389 | 17.546
-0.5 | 0.1424 | 0.00481 | -0.039 | 29.605
0 | 0.199 | 0.00478 | -0.0391 | 41.6318
0.5 | 0.2554 | 0.0047 | -0.0392 | 54.3404
1 | 0.3118 | 0.00469 | -0.0393 | 66.4819
1.5 | 0.3679 | 0.0047 | -0.0394 | 78.2766
2 | 0.424 | 0.00476 | -0.0395 | 89.0756
2.5 | 0.4799 | 0.0048 | -0.0395 | 99.9792
3 | 0.5358 | 0.00491 | -0.0395 | 109.1242
3.5 | 0.5914 | 0.00499 | -0.0394 | 118.517
4 | 0.6461 | 0.0052 | -0.0392 | 124.25
4.5 | 0.6971 | 0.00533 | -0.0379 | 130.788
5 | 0.7574 | 0.00571 | -0.0389 | 132.6445
5.5 | 0.8126 | 0.00611 | -0.0388 | 132.9951
6 | 0.8679 | 0.00649 | -0.0387 | 133.7288
6.5 | 0.9231 | 0.00689 | -0.0385 | 133.9768
7 | 0.9779 | 0.00731 | -0.0383 | 133.7756
7.5 | 1.0325 | 0.00776 | -0.0381 | 133.0541
8 | 1.0867 | 0.00826 | -0.0378 | 131.5617
8.5 | 1.1409 | 0.00871 | -0.0376 | 130.9874
9 | 1.1948 | 0.00919 | -0.0373 | 130.0109
9.5 | 1.2477 | 0.00983 | -0.0368 | 126.9278
10 | 1.2998 | 0.01055 | -0.0363 | 123.2038
10.5 | 1.3509 | 0.01138 | -0.0356 | 118.7083
11 | 1.4006 | 0.01234 | -0.0347 | 113.5008
11.5 | 1.4508 | 0.01312 | -0.034 | 110.5793
12 | 1.5002 | 0.01394 | -0.0332 | 107.6184
12.5 | 1.5488 | 0.01479 | -0.0323 | 104.7194
13 | 1.5962 | 0.01571 | -0.0313 | 101.6041
13.5 | 1.6422 | 0.01667 | -0.0301 | 98.5123
14 | 1.6866 | 0.01772 | -0.0287 | 95.1806
14.5 | 1.7286 | 0.01888 | -0.0271 | 91.5572
15 | 1.7675 | 0.02019 | -0.0251 | 87.5433
15.5 | 1.8016 | 0.02174 | -0.0227 | 82.8703
16 | 1.8263 | 0.02358 | -0.0191 | 77.4512
16.5 | 1.8302 | 0.02614 | -0.0135 | 70.0153
17 | 1.8251 | 0.03021 | -0.0096 | 60.4138
17.5 | 1.8068 | 0.03681 | -0.0083 | 49.0845
18 | 1.7833 | 0.0455 | -0.0103 | 39.1934
18.5 | 1.7406 | 0.05825 | -0.0158 | 29.8815
19 | 1.6925 | 0.073 | -0.0232 | 23.1849
19.5 | 1.6282 | 0.09129 | -0.0325 | 17.8355
20 | 1.5451 | 0.11364 | -0.0441 | 13.5964

## 109. Re 10M Mach 0.25 (1)
BIGFOIL.COM POLAR EXPORT
NMR13
NMR13 |  |  |  | Cl Max: | 0.994 | at alpha= | 8 | deg
JavaFoil+Calcfoil stall+Eppler ext transition |  |  |  | L/D Max: | 105.736 | at alpha= | 6.5 | deg
Re: | 10000000 |  |  | Cd Min: | 0.00639 | at alpha= | 0.5 | deg
Mach: | 0.25 |  |  | Cl=0 at alpha= | -1.775 | deg
|  |  |  | @ Cl=0.1, Cd= | 0.00654
|  |  |  | @ Cl=0.4, Cd= | 0.07245
|  |  |  | @ Cl=0.6, Cd= | 0.07245
alpha (deg) | Cl | Cd | Cm | Cl/Cd
-12.5 | -0.061 | 0.08064 | -0.017 | -0.759
-12 | -0.058 | 0.07607 | -0.018 | -0.768
-11.5 | -0.117 | 0.07158 | -0.018 | -1.634
-11 | -0.19 | 0.06704 | -0.018 | -2.828
-10.5 | -0.245 | 0.06304 | -0.018 | -3.881
-10 | -0.292 | 0.05906 | -0.019 | -4.949
-9.5 | -0.332 | 0.05728 | -0.018 | -5.791
-9 | -0.364 | 0.05422 | -0.018 | -6.716
-8.5 | -0.389 | 0.05019 | -0.019 | -7.749
-8 | -0.425 | 0.03178 | -0.026 | -13.377
-7.5 | -0.501 | 0.00868 | -0.034 | -57.793
-7 | -0.495 | 0.00839 | -0.035 | -58.938
-6.5 | -0.476 | 0.00812 | -0.035 | -58.654
-6 | -0.448 | 0.00786 | -0.035 | -56.937
-5.5 | -0.408 | 0.00771 | -0.035 | -52.957
-5 | -0.363 | 0.00751 | -0.036 | -48.361
-4.5 | -0.313 | 0.00741 | -0.036 | -42.265
-4 | -0.26 | 0.00727 | -0.036 | -35.715
-3.5 | -0.204 | 0.00718 | -0.036 | -28.368
-3 | -0.146 | 0.00707 | -0.037 | -20.65
-2.5 | -0.087 | 0.00703 | -0.037 | -12.369
-2 | -0.027 | 0.00677 | -0.037 | -4.004
-1.5 | 0.033 | 0.00661 | -0.037 | 5.014
-1 | 0.094 | 0.00655 | -0.038 | 14.289
-0.5 | 0.154 | 0.00645 | -0.038 | 23.855
0 | 0.215 | 0.00643 | -0.038 | 33.386
0.5 | 0.275 | 0.00639 | -0.038 | 43.016
1 | 0.335 | 0.00645 | -0.039 | 51.948
1.5 | 0.395 | 0.00653 | -0.039 | 60.592
2 | 0.456 | 0.00656 | -0.039 | 69.481
2.5 | 0.515 | 0.00669 | -0.039 | 77.064
3 | 0.575 | 0.00679 | -0.04 | 84.648
3.5 | 0.634 | 0.00686 | -0.04 | 92.421
4 | 0.693 | 0.00715 | -0.04 | 96.92
4.5 | 0.75 | 0.0075 | -0.041 | 99.888
5 | 0.804 | 0.00781 | -0.041 | 102.946
5.5 | 0.854 | 0.00816 | -0.041 | 104.595
6 | 0.899 | 0.00863 | -0.041 | 104.118
6.5 | 0.936 | 0.00886 | -0.042 | 105.736
7 | 0.966 | 0.00923 | -0.042 | 104.709
7.5 | 0.986 | 0.00941 | -0.042 | 104.75
8 | 0.994 | 0.00986 | -0.042 | 100.784
8.5 | 0.989 | 0.01039 | -0.043 | 95.131
9 | 0.97 | 0.01097 | -0.043 | 88.395
9.5 | 0.937 | 0.0118 | -0.043 | 79.371
10 | 0.889 | 0.01265 | -0.044 | 70.286
10.5 | 0.821 | 0.01415 | -0.043 | 57.982
11 | 0.736 | 0.0161 | -0.043 | 45.728
11.5 | 0.637 | 0.02096 | -0.042 | 30.392
12 | 0.525 | 0.03383 | -0.039 | 15.52
12.5 | 0.416 | 0.05342 | -0.035 | 7.792
13 | 0.314 | 0.07245 | -0.032 | 4.331

## 110. Re 10M Mach 0.25 (2)
BIGFOIL.COM POLAR EXPORT
NMR13
NMR13 |  |  |  | Cl Max: | 1.5825 | at alpha= | 13 | deg
XFOIL ncrit=9 |  |  |  | L/D Max: | 134.544 | at alpha= | 5.5 | deg
Re: | 10000000 |  |  | Cd Min: | 0.17055 | at alpha= | 18 | deg
Mach: | 0.25 |  |  | Cl=0 at alpha= | -1.7581 | deg
|  |  |  | @ Cl=0.1, Cd= | 0.0048942
|  |  |  | @ Cl=0.4, Cd= | 0.0047412
|  |  |  | @ Cl=0.6, Cd= | 0.0050214
alpha (deg) | Cl | Cd | Cm | Cl/Cd
-13.5 | -0.6426 | 0.17024 | 0.0403 | -3.7747
-13 | -0.6314 | 0.16215 | 0.0371 | -3.8939
-12.5 | -0.6514 | 0.14331 | 0.031 | -4.5454
-12 | -0.6425 | 0.13545 | 0.0277 | -4.7434
-11.5 | -0.6337 | 0.12783 | 0.0246 | -4.9574
-11 | -0.6259 | 0.12006 | 0.0214 | -5.2132
-10.5 | -0.6399 | 0.10673 | 0.0156 | -5.9955
-10 | -0.6935 | 0.08555 | 0.0037 | -8.1064
-9.5 | -0.7217 | 0.07088 | -0.0078 | -10.182
-9 | -0.72 | 0.05288 | -0.0323 | -13.6157
-8.5 | -0.7655 | 0.01744 | -0.0474 | -43.8933
-8 | -0.7301 | 0.01068 | -0.0453 | -68.3614
-7.5 | -0.6755 | 0.00877 | -0.044 | -77.0239
-7 | -0.6181 | 0.00763 | -0.0431 | -81.0092
-6.5 | -0.5596 | 0.0069 | -0.0423 | -81.1014
-6 | -0.5005 | 0.00643 | -0.0417 | -77.8383
-5.5 | -0.4411 | 0.00617 | -0.0412 | -71.4911
-5 | -0.3817 | 0.00602 | -0.0409 | -63.4053
-4.5 | -0.3226 | 0.00575 | -0.0406 | -56.1043
-4 | -0.2636 | 0.00555 | -0.0404 | -47.4955
-3.5 | -0.2045 | 0.00543 | -0.0402 | -37.6611
-3 | -0.1456 | 0.0053 | -0.0401 | -27.4717
-2.5 | -0.087 | 0.0052 | -0.04 | -16.7308
-2 | -0.0283 | 0.0051 | -0.04 | -5.549
-1.5 | 0.0302 | 0.00502 | -0.04 | 6.0159
-1 | 0.0885 | 0.00491 | -0.04 | 18.0244
-0.5 | 0.1468 | 0.00483 | -0.0401 | 30.3934
0 | 0.2052 | 0.00479 | -0.0402 | 42.8392
0.5 | 0.2634 | 0.00472 | -0.0403 | 55.8051
1 | 0.3216 | 0.00471 | -0.0403 | 68.2803
1.5 | 0.3795 | 0.00472 | -0.0404 | 80.4025
2 | 0.4374 | 0.00478 | -0.0404 | 91.5063
2.5 | 0.4951 | 0.00484 | -0.0404 | 102.2934
3 | 0.5531 | 0.00494 | -0.0403 | 111.9636
3.5 | 0.6107 | 0.00504 | -0.0402 | 121.1706
4 | 0.6674 | 0.00526 | -0.0398 | 126.8821
4.5 | 0.7212 | 0.00542 | -0.0386 | 133.0627
5 | 0.7831 | 0.00584 | -0.0392 | 134.0925
5.5 | 0.8409 | 0.00625 | -0.0389 | 134.544
6 | 0.8986 | 0.00668 | -0.0385 | 134.521
6.5 | 0.9563 | 0.00715 | -0.038 | 133.7483
7 | 1.014 | 0.00762 | -0.0375 | 133.0709
7.5 | 1.0715 | 0.00813 | -0.0369 | 131.7958
8 | 1.1292 | 0.00864 | -0.0362 | 130.6944
8.5 | 1.1866 | 0.00921 | -0.0354 | 128.8382
9 | 1.2433 | 0.00992 | -0.0345 | 125.3327
9.5 | 1.299 | 0.01078 | -0.0332 | 120.5009
10 | 1.3524 | 0.01199 | -0.0316 | 112.794
10.5 | 1.4046 | 0.01331 | -0.0299 | 105.5297
11 | 1.4571 | 0.01449 | -0.0281 | 100.559
11.5 | 1.5069 | 0.01595 | -0.0259 | 94.4765
12 | 1.5502 | 0.01807 | -0.023 | 85.7886
12.5 | 1.5792 | 0.02145 | -0.0189 | 73.6224
13 | 1.5825 | 0.02637 | -0.0129 | 60.0114
13.5 | 1.5547 | 0.03195 | -0.0061 | 48.6604
14 | 1.5218 | 0.04086 | -0.0067 | 37.2442
14.5 | 1.4867 | 0.05322 | -0.0135 | 27.935
15 | 1.4496 | 0.06789 | -0.0227 | 21.3522
15.5 | 1.4091 | 0.08351 | -0.0315 | 16.8734
16 | 1.3656 | 0.09946 | -0.0396 | 13.7301
16.5 | 1.3205 | 0.11572 | -0.0475 | 11.4112
17 | 1.2749 | 0.1326 | -0.0561 | 9.6146
17.5 | 1.2283 | 0.15059 | -0.066 | 8.1566
18 | 1.1803 | 0.17055 | -0.0779 | 6.9206

## 111. Re 10M Mach 0.50 (1)
BIGFOIL.COM POLAR EXPORT
NMR13
NMR13 |  |  |  | Cl Max: | 1.179 | at alpha= | 20 | deg
JavaFoil+Calcfoil stall+Eppler ext transition |  |  |  | L/D Max: | 102.071 | at alpha= | 5 | deg
Re: | 10000000 |  |  | Cd Min: | 0.00662 | at alpha= | 0.5 | deg
Mach: | 0.5 |  |  | Cl=0 at alpha= | -1.7761 | deg
|  |  |  | @ Cl=0.1, Cd= | 0.0067588
|  |  |  | @ Cl=0.4, Cd= | 0.0067549
|  |  |  | @ Cl=0.6, Cd= | 0.0070982
alpha (deg) | Cl | Cd | Cm | Cl/Cd
-20 | -0.981 | 0.14627 | -0.02 | -6.709
-19.5 | -0.953 | 0.14269 | -0.02 | -6.681
-19 | -0.926 | 0.13854 | -0.02 | -6.681
-18.5 | -0.9 | 0.13333 | -0.02 | -6.747
-18 | -0.876 | 0.13677 | -0.02 | -6.402
-17.5 | -0.851 | 0.12682 | -0.021 | -6.708
-17 | -0.824 | 0.12133 | -0.021 | -6.79
-16.5 | -0.796 | 0.11693 | -0.02 | -6.806
-16 | -0.768 | 0.11268 | -0.02 | -6.819
-15.5 | -0.74 | 0.10946 | -0.02 | -6.764
-15 | -0.713 | 0.10466 | -0.019 | -6.813
-14.5 | -0.686 | 0.10186 | -0.019 | -6.739
-14 | -0.66 | 0.10626 | -0.019 | -6.212
-13.5 | -0.634 | 0.09513 | -0.02 | -6.667
-13 | -0.607 | 0.08963 | -0.02 | -6.775
-12.5 | -0.58 | 0.08633 | -0.019 | -6.714
-12 | -0.553 | 0.08043 | -0.019 | -6.876
-11.5 | -0.527 | 0.07456 | -0.02 | -7.064
-11 | -0.5 | 0.06899 | -0.02 | -7.25
-10.5 | -0.471 | 0.07899 | -0.018 | -5.969
-10 | -0.445 | 0.06736 | -0.019 | -6.608
-9.5 | -0.42 | 0.05857 | -0.021 | -7.179
-9 | -0.397 | 0.05112 | -0.024 | -7.77
-8.5 | -0.424 | 0.01499 | -0.035 | -28.285
-8 | -0.338 | 0.05204 | -0.02 | -6.488
-7.5 | -0.311 | 0.04816 | -0.02 | -6.46
-7 | -0.351 | 0.00945 | -0.039 | -37.113
-6.5 | -0.317 | 0.00882 | -0.039 | -35.997
-6 | -0.284 | 0.00873 | -0.039 | -32.513
-5.5 | -0.25 | 0.00847 | -0.039 | -29.574
-5 | -0.319 | 0.0081 | -0.04 | -39.378
-4.5 | -0.32 | 0.00792 | -0.04 | -40.43
-4 | -0.278 | 0.00772 | -0.04 | -36.057
-3.5 | -0.223 | 0.00753 | -0.041 | -29.649
-3 | -0.162 | 0.00738 | -0.041 | -21.911
-2.5 | -0.097 | 0.00728 | -0.041 | -13.296
-2 | -0.03 | 0.00706 | -0.041 | -4.284
-1.5 | 0.037 | 0.00687 | -0.042 | 5.391
-1 | 0.105 | 0.00675 | -0.042 | 15.49
-0.5 | 0.172 | 0.00667 | -0.042 | 25.815
0 | 0.24 | 0.00663 | -0.043 | 36.163
0.5 | 0.307 | 0.00662 | -0.043 | 46.43
1 | 0.375 | 0.00674 | -0.043 | 55.556
1.5 | 0.442 | 0.00678 | -0.043 | 65.144
2 | 0.509 | 0.00685 | -0.044 | 74.285
2.5 | 0.576 | 0.00704 | -0.044 | 81.844
3 | 0.642 | 0.0072 | -0.044 | 89.226
3.5 | 0.708 | 0.00735 | -0.045 | 96.327
4 | 0.772 | 0.00776 | -0.045 | 99.467
4.5 | 0.833 | 0.00821 | -0.045 | 101.497
5 | 0.888 | 0.0087 | -0.046 | 102.071
5.5 | 0.929 | 0.00942 | -0.046 | 98.56
6 | 0.944 | 0.01004 | -0.046 | 94.024
6.5 | 0.892 | 0.01075 | -0.047 | 83.02
7 | 0.588 | 0.01118 | -0.047 | 52.626
7.5 | 0.621 | 0.012 | -0.047 | 51.8
8 | 0.654 | 0.01248 | -0.047 | 52.453
8.5 | 0.671 | 0.01537 | -0.047 | 43.669
9 | 0.711 | 0.01466 | -0.047 | 48.533
9.5 | 0.718 | 0.01935 | -0.046 | 37.104
10 | 0.647 | 0.06169 | -0.031 | 10.481
10.5 | 0.699 | 0.04865 | -0.038 | 14.366
11 | 0.692 | 0.07187 | -0.029 | 9.634
11.5 | 0.718 | 0.07871 | -0.028 | 9.118
12 | 0.748 | 0.08166 | -0.03 | 9.165
12.5 | 0.771 | 0.09145 | -0.029 | 8.432
13 | 0.795 | 0.09056 | -0.028 | 8.777
13.5 | 0.826 | 0.09285 | -0.03 | 8.895
14 | 0.859 | 0.09325 | -0.033 | 9.216
14.5 | 0.889 | 0.09663 | -0.034 | 9.201
15 | 0.912 | 0.10611 | -0.034 | 8.597
15.5 | 0.929 | 0.10943 | -0.031 | 8.494
16 | 0.961 | 0.11034 | -0.033 | 8.714
16.5 | 0.994 | 0.11123 | -0.035 | 8.934
17 | 1.028 | 0.1109 | -0.037 | 9.267
17.5 | 1.052 | 0.11915 | -0.037 | 8.827
18 | 1.072 | 0.13212 | -0.036 | 8.11
18.5 | 1.09 | 0.13895 | -0.034 | 7.843
19 | 1.12 | 0.1412 | -0.035 | 7.929
19.5 | 1.15 | 0.1427 | -0.037 | 8.056
20 | 1.179 | 0.14533 | -0.038 | 8.114

## 112. Re 10M Mach 0.50 (2)
BIGFOIL.COM POLAR EXPORT
NMR13
NMR13 |  |  |  | Cl Max: | 1.203 | at alpha= | 7 | deg
XFOIL ncrit=9 |  |  |  | L/D Max: | 140.591 | at alpha= | 4.5 | deg
Re: | 10000000 |  |  | Cd Min: | 0.12244 | at alpha= | 12 | deg
Mach: | 0.5 |  |  | Cl=0 at alpha= | -99 | deg
|  |  |  | @ Cl=0.1, Cd= | 0.00488
|  |  |  | @ Cl=0.4, Cd= | 0.0048258
|  |  |  | @ Cl=0.6, Cd= | 0.0050851
alpha (deg) | Cl | Cd | Cm | Cl/Cd
0 | 0.2328 | 0.00488 | -0.0448 | 47.7049
0.5 | 0.299 | 0.00483 | -0.0448 | 61.9048
1 | 0.3653 | 0.00481 | -0.0447 | 75.9459
1.5 | 0.4314 | 0.00484 | -0.0446 | 89.1322
2 | 0.4977 | 0.00491 | -0.0445 | 101.3646
2.5 | 0.5641 | 0.00501 | -0.0442 | 112.5948
3 | 0.631 | 0.00515 | -0.0437 | 122.5243
3.5 | 0.6978 | 0.00535 | -0.043 | 130.4299
4 | 0.7638 | 0.00566 | -0.0419 | 134.947
4.5 | 0.8323 | 0.00592 | -0.0408 | 140.5912
5 | 0.9013 | 0.00642 | -0.0395 | 140.3894
5.5 | 0.9709 | 0.007 | -0.0378 | 138.7
6 | 1.0416 | 0.00762 | -0.0358 | 136.6929
6.5 | 1.1139 | 0.00829 | -0.0333 | 134.3667
7 | 1.203 | 0.01001 | -0.0243 | 120.1798
8.5 | 1.1984 | 0.03077 | -0.0076 | 38.947
9 | 1.1623 | 0.04021 | -0.0095 | 28.9057
9.5 | 1.1312 | 0.0538 | -0.0208 | 21.026
10 | 1.1025 | 0.06906 | -0.0323 | 15.9644
10.5 | 1.0742 | 0.08335 | -0.0401 | 12.8878
11 | 1.0469 | 0.09658 | -0.0461 | 10.8397
11.5 | 1.023 | 0.10948 | -0.0523 | 9.3442
12 | 1.003 | 0.12244 | -0.0588 | 8.1918

## 113. Re 12M Mach 0.00 (1)
BIGFOIL.COM POLAR EXPORT
NMR13
NMR13 |  |  |  | Cl Max: | 1.029 | at alpha= | 9 | deg
JavaFoil+Calcfoil stall+Eppler ext transition |  |  |  | L/D Max: | 111.325 | at alpha= | 8 | deg
Re: | 12000000 |  |  | Cd Min: | 0.00638 | at alpha= | 0 | deg
Mach: | 0 |  |  | Cl=0 at alpha= | -1.7759 | deg
|  |  |  | @ Cl=0.1, Cd= | 0.0064538
|  |  |  | @ Cl=0.4, Cd= | 0.0064676
|  |  |  | @ Cl=0.6, Cd= | 0.006803
alpha (deg) | Cl | Cd | Cm | Cl/Cd
-14 | -0.333 | 0.09072 | -0.017 | -3.676
-13.5 | -0.352 | 0.08575 | -0.017 | -4.1
-13 | -0.37 | 0.08112 | -0.017 | -4.56
-12.5 | -0.388 | 0.07656 | -0.018 | -5.067
-12 | -0.405 | 0.07232 | -0.018 | -5.606
-11.5 | -0.422 | 0.06856 | -0.018 | -6.15
-11 | -0.438 | 0.06298 | -0.019 | -6.951
-10.5 | -0.451 | 0.0591 | -0.019 | -7.624
-10 | -0.462 | 0.05431 | -0.02 | -8.501
-9.5 | -0.468 | 0.05076 | -0.021 | -9.224
-9 | -0.571 | 0.00933 | -0.033 | -61.25
-8.5 | -0.567 | 0.00878 | -0.033 | -64.596
-8 | -0.556 | 0.00845 | -0.033 | -65.873
-7.5 | -0.539 | 0.0082 | -0.033 | -65.73
-7 | -0.515 | 0.00795 | -0.033 | -64.76
-6.5 | -0.484 | 0.0078 | -0.034 | -62.083
-6 | -0.447 | 0.0076 | -0.034 | -58.907
-5.5 | -0.404 | 0.00746 | -0.034 | -54.18
-5 | -0.356 | 0.00731 | -0.034 | -48.733
-4.5 | -0.306 | 0.0072 | -0.035 | -42.493
-4 | -0.253 | 0.00709 | -0.035 | -35.645
-3.5 | -0.198 | 0.00701 | -0.035 | -28.242
-3 | -0.142 | 0.00694 | -0.035 | -20.399
-2.5 | -0.084 | 0.00688 | -0.036 | -12.236
-2 | -0.026 | 0.00664 | -0.036 | -3.952
-1.5 | 0.032 | 0.00653 | -0.036 | 4.916
-1 | 0.091 | 0.00646 | -0.036 | 14.018
-0.5 | 0.149 | 0.00642 | -0.037 | 23.221
0 | 0.208 | 0.00638 | -0.037 | 32.577
0.5 | 0.266 | 0.00638 | -0.037 | 41.737
1 | 0.325 | 0.00642 | -0.037 | 50.531
1.5 | 0.383 | 0.00645 | -0.038 | 59.368
2 | 0.441 | 0.00651 | -0.038 | 67.729
2.5 | 0.499 | 0.0066 | -0.038 | 75.662
3 | 0.557 | 0.00672 | -0.038 | 82.872
3.5 | 0.614 | 0.00683 | -0.039 | 89.965
4 | 0.671 | 0.00702 | -0.039 | 95.595
4.5 | 0.727 | 0.00729 | -0.039 | 99.673
5 | 0.78 | 0.00757 | -0.039 | 103.142
5.5 | 0.83 | 0.00781 | -0.04 | 106.352
6 | 0.876 | 0.00819 | -0.04 | 107.017
6.5 | 0.918 | 0.00855 | -0.04 | 107.385
7 | 0.954 | 0.00875 | -0.041 | 108.95
7.5 | 0.983 | 0.00906 | -0.041 | 108.597
8 | 1.006 | 0.00904 | -0.041 | 111.325
8.5 | 1.021 | 0.00946 | -0.041 | 107.99
9 | 1.029 | 0.00991 | -0.042 | 103.785
9.5 | 1.029 | 0.01039 | -0.042 | 98.964
10 | 1.021 | 0.01102 | -0.042 | 92.657
10.5 | 1.006 | 0.01164 | -0.042 | 86.435
11 | 0.985 | 0.01238 | -0.043 | 79.547
11.5 | 0.958 | 0.01337 | -0.043 | 71.661
12 | 0.911 | 0.01508 | -0.042 | 60.386
12.5 | 0.865 | 0.01719 | -0.042 | 50.323
13 | 0.815 | 0.02078 | -0.041 | 39.213
13.5 | 0.768 | 0.02449 | -0.041 | 31.351
14 | 0.712 | 0.03335 | -0.04 | 21.336

## 114. Re 12M Mach 0.00 (2)
BIGFOIL.COM POLAR EXPORT
NMR13
NMR13 |  |  |  | Cl Max: | 1.887 | at alpha= | 17 | deg
XFOIL ncrit=9 |  |  |  | L/D Max: | 138.075 | at alpha= | 6.5 | deg
Re: | 12000000 |  |  | Cd Min: | 0.07928 | at alpha= | 20 | deg
Mach: | 0 |  |  | Cl=0 at alpha= | -1.7571 | deg
|  |  |  | @ Cl=0.1, Cd= | 0.004849
|  |  |  | @ Cl=0.4, Cd= | 0.0047764
|  |  |  | @ Cl=0.6, Cd= | 0.0050763
alpha (deg) | Cl | Cd | Cm | Cl/Cd
-17.5 | -1.5262 | 0.03617 | -0.0458 | -42.1952
-17 | -1.5383 | 0.03084 | -0.0458 | -49.88
-16.5 | -1.5148 | 0.02791 | -0.0449 | -54.2745
-16 | -1.482 | 0.02566 | -0.0441 | -57.7553
-15.5 | -1.4442 | 0.02375 | -0.0435 | -60.8084
-15 | -1.4026 | 0.02215 | -0.0429 | -63.3228
-14.5 | -1.359 | 0.02066 | -0.0424 | -65.7793
-14 | -1.3132 | 0.01938 | -0.0419 | -67.7606
-13.5 | -1.2663 | 0.01812 | -0.0415 | -69.8841
-13 | -1.2178 | 0.01705 | -0.0412 | -71.4252
-12.5 | -1.1686 | 0.01597 | -0.0408 | -73.1747
-12 | -1.1182 | 0.01507 | -0.0406 | -74.2004
-11.5 | -1.0678 | 0.01405 | -0.0403 | -76
-11 | -1.0166 | 0.01313 | -0.04 | -77.4257
-10.5 | -0.965 | 0.01223 | -0.0397 | -78.9043
-10 | -0.9133 | 0.01133 | -0.0393 | -80.609
-9.5 | -0.8573 | 0.01045 | -0.0399 | -82.0383
-9 | -0.7995 | 0.00952 | -0.0407 | -83.9811
-8.5 | -0.7493 | 0.00886 | -0.0397 | -84.5711
-8 | -0.6965 | 0.00809 | -0.0392 | -86.0939
-7.5 | -0.6424 | 0.00744 | -0.039 | -86.3441
-7 | -0.5881 | 0.00676 | -0.0387 | -86.997
-6.5 | -0.5332 | 0.0062 | -0.0384 | -86
-6 | -0.4774 | 0.00601 | -0.0384 | -79.4343
-5.5 | -0.4214 | 0.00587 | -0.0384 | -71.7888
-5 | -0.3652 | 0.00573 | -0.0385 | -63.7347
-4.5 | -0.3091 | 0.00555 | -0.0384 | -55.6937
-4 | -0.2529 | 0.00538 | -0.0384 | -47.0074
-3.5 | -0.1964 | 0.00528 | -0.0385 | -37.197
-3 | -0.1401 | 0.00521 | -0.0385 | -26.8906
-2.5 | -0.0838 | 0.00512 | -0.0385 | -16.3672
-2 | -0.0274 | 0.00502 | -0.0386 | -5.4582
-1.5 | 0.029 | 0.00496 | -0.0387 | 5.8468
-1 | 0.0852 | 0.00487 | -0.0387 | 17.4949
-0.5 | 0.1415 | 0.00479 | -0.0388 | 29.5407
0 | 0.1978 | 0.00478 | -0.0389 | 41.3808
0.5 | 0.2541 | 0.00472 | -0.039 | 53.8347
1 | 0.3102 | 0.00472 | -0.0391 | 65.7203
1.5 | 0.3661 | 0.00474 | -0.0392 | 77.2363
2 | 0.422 | 0.0048 | -0.0393 | 87.9167
2.5 | 0.4777 | 0.00484 | -0.0394 | 98.6983
3 | 0.5334 | 0.00494 | -0.0394 | 107.9757
3.5 | 0.5889 | 0.00504 | -0.0394 | 116.8452
4 | 0.644 | 0.00522 | -0.0394 | 123.3716
4.5 | 0.6983 | 0.00541 | -0.0391 | 129.0758
5 | 0.7511 | 0.00555 | -0.0385 | 135.3333
5.5 | 0.8084 | 0.00592 | -0.0389 | 136.5541
6 | 0.8634 | 0.00627 | -0.0388 | 137.7033
6.5 | 0.9182 | 0.00665 | -0.0387 | 138.0752
7 | 0.9727 | 0.00705 | -0.0386 | 137.9716
7.5 | 1.0269 | 0.00747 | -0.0385 | 137.4699
8 | 1.0806 | 0.00794 | -0.0383 | 136.0957
8.5 | 1.1345 | 0.00834 | -0.0381 | 136.0312
9 | 1.188 | 0.00879 | -0.038 | 135.1536
9.5 | 1.2402 | 0.00943 | -0.0376 | 131.5164
10 | 1.2919 | 0.01011 | -0.0372 | 127.7844
10.5 | 1.3431 | 0.01079 | -0.0367 | 124.4764
11 | 1.3941 | 0.01143 | -0.0363 | 121.9685
11.5 | 1.4443 | 0.01211 | -0.0358 | 119.2651
12 | 1.4938 | 0.01283 | -0.0352 | 116.4302
12.5 | 1.5425 | 0.01357 | -0.0346 | 113.6699
13 | 1.5902 | 0.01436 | -0.0338 | 110.7382
13.5 | 1.6368 | 0.0152 | -0.033 | 107.6842
14 | 1.6822 | 0.0161 | -0.032 | 104.4845
14.5 | 1.7258 | 0.01707 | -0.0308 | 101.1013
15 | 1.7676 | 0.01812 | -0.0295 | 97.5497
15.5 | 1.8066 | 0.0193 | -0.0278 | 93.6062
16 | 1.8423 | 0.0206 | -0.0258 | 89.432
16.5 | 1.8725 | 0.02213 | -0.0232 | 84.6136
17 | 1.887 | 0.02395 | -0.0184 | 78.7891
19 | 1.8215 | 0.04924 | -0.0129 | 36.9923
19.5 | 1.785 | 0.06113 | -0.018 | 29.2001
20 | 1.7163 | 0.07928 | -0.0269 | 21.6486

## 115. Re 12M Mach 0.10 (1)
BIGFOIL.COM POLAR EXPORT
NMR13
NMR13 |  |  |  | Cl Max: | 1.023 | at alpha= | 9 | deg
JavaFoil+Calcfoil stall+Eppler ext transition |  |  |  | L/D Max: | 110.361 | at alpha= | 8 | deg
Re: | 12000000 |  |  | Cd Min: | 0.00638 | at alpha= | 0 | deg
Mach: | 0.1 |  |  | Cl=0 at alpha= | -1.7759 | deg
|  |  |  | @ Cl=0.1, Cd= | 0.0064639
|  |  |  | @ Cl=0.4, Cd= | 0.0064781
|  |  |  | @ Cl=0.6, Cd= | 0.0068128
alpha (deg) | Cl | Cd | Cm | Cl/Cd
-13.5 | -0.314 | 0.0865 | -0.017 | -3.626
-13 | -0.334 | 0.08192 | -0.017 | -4.081
-12.5 | -0.355 | 0.07731 | -0.017 | -4.593
-12 | -0.376 | 0.07301 | -0.018 | -5.144
-11.5 | -0.395 | 0.06889 | -0.018 | -5.735
-11 | -0.414 | 0.06351 | -0.019 | -6.523
-10.5 | -0.43 | 0.05974 | -0.019 | -7.2
-10 | -0.443 | 0.05602 | -0.019 | -7.917
-9.5 | -0.452 | 0.05367 | -0.019 | -8.416
-9 | -0.519 | 0.0161 | -0.03 | -32.244
-8.5 | -0.558 | 0.00886 | -0.033 | -62.971
-8 | -0.55 | 0.00852 | -0.033 | -64.6
-7.5 | -0.535 | 0.00826 | -0.033 | -64.814
-7 | -0.513 | 0.00799 | -0.034 | -64.172
-6.5 | -0.484 | 0.00783 | -0.034 | -61.786
-6 | -0.448 | 0.00764 | -0.034 | -58.634
-5.5 | -0.405 | 0.00748 | -0.034 | -54.152
-5 | -0.358 | 0.00734 | -0.035 | -48.726
-4.5 | -0.307 | 0.00721 | -0.035 | -42.571
-4 | -0.254 | 0.00711 | -0.035 | -35.733
-3.5 | -0.199 | 0.00702 | -0.035 | -28.333
-3 | -0.142 | 0.00696 | -0.036 | -20.452
-2.5 | -0.085 | 0.0069 | -0.036 | -12.262
-2 | -0.026 | 0.00666 | -0.036 | -3.963
-1.5 | 0.032 | 0.00654 | -0.036 | 4.932
-1 | 0.091 | 0.00647 | -0.037 | 14.08
-0.5 | 0.15 | 0.00643 | -0.037 | 23.3
0 | 0.209 | 0.00638 | -0.037 | 32.706
0.5 | 0.268 | 0.00639 | -0.037 | 41.889
1 | 0.326 | 0.00644 | -0.038 | 50.701
1.5 | 0.385 | 0.00646 | -0.038 | 59.561
2 | 0.443 | 0.00653 | -0.038 | 67.922
2.5 | 0.502 | 0.00661 | -0.038 | 75.872
3 | 0.56 | 0.00673 | -0.039 | 83.182
3.5 | 0.618 | 0.00685 | -0.039 | 90.172
4 | 0.675 | 0.00703 | -0.039 | 95.897
4.5 | 0.73 | 0.00731 | -0.039 | 99.866
5 | 0.784 | 0.00759 | -0.04 | 103.249
5.5 | 0.834 | 0.00785 | -0.04 | 106.217
6 | 0.88 | 0.00822 | -0.04 | 107.007
6.5 | 0.921 | 0.00859 | -0.04 | 107.217
7 | 0.956 | 0.00883 | -0.041 | 108.331
7.5 | 0.985 | 0.00913 | -0.041 | 107.892
8 | 1.006 | 0.00911 | -0.041 | 110.361
8.5 | 1.019 | 0.00954 | -0.042 | 106.718
9 | 1.023 | 0.01002 | -0.042 | 102.163
9.5 | 1.019 | 0.0105 | -0.042 | 97.082
10 | 1.007 | 0.01117 | -0.042 | 90.207
10.5 | 0.988 | 0.01183 | -0.043 | 83.5
11 | 0.962 | 0.01265 | -0.043 | 76.033
11.5 | 0.921 | 0.01408 | -0.043 | 65.427
12 | 0.873 | 0.01575 | -0.042 | 55.439
12.5 | 0.821 | 0.01845 | -0.042 | 44.497
13 | 0.771 | 0.02112 | -0.042 | 36.505
13.5 | 0.71 | 0.02845 | -0.04 | 24.969
14 | 0.649 | 0.04032 | -0.039 | 16.099

## 116. Re 12M Mach 0.10 (2)
BIGFOIL.COM POLAR EXPORT
NMR13
NMR13 |  |  |  | Cl Max: | 1.8349 | at alpha= | 16 | deg
XFOIL ncrit=9 |  |  |  | L/D Max: | 138.146 | at alpha= | 6.5 | deg
Re: | 12000000 |  |  | Cd Min: | 0.03375 | at alpha= | -16 | deg
Mach: | 0.1 |  |  | Cl=0 at alpha= | -1.7566 | deg
|  |  |  | @ Cl=0.1, Cd= | 0.0048571
|  |  |  | @ Cl=0.4, Cd= | 0.0047739
|  |  |  | @ Cl=0.6, Cd= | 0.0050674
alpha (deg) | Cl | Cd | Cm | Cl/Cd
-16 | -1.444 | 0.03375 | -0.0474 | -42.7852
-15.5 | -1.4271 | 0.02972 | -0.047 | -48.0182
-15 | -1.3962 | 0.02681 | -0.0463 | -52.0776
-14.5 | -1.3587 | 0.02441 | -0.0456 | -55.6616
-14 | -1.3166 | 0.02245 | -0.0449 | -58.6459
-13.5 | -1.2718 | 0.02069 | -0.0442 | -61.4693
-13 | -1.2245 | 0.01922 | -0.0436 | -63.7097
-12.5 | -1.176 | 0.01781 | -0.0431 | -66.0303
-12 | -1.1257 | 0.01667 | -0.0426 | -67.5285
-11.5 | -1.0753 | 0.01541 | -0.0421 | -69.7794
-11 | -1.024 | 0.01428 | -0.0417 | -71.7087
-10.5 | -0.9722 | 0.0132 | -0.0412 | -73.6515
-10 | -0.9201 | 0.01214 | -0.0407 | -75.7908
-9.5 | -0.8645 | 0.01111 | -0.0409 | -77.8128
-9 | -0.8057 | 0.01003 | -0.0418 | -80.329
-8.5 | -0.7552 | 0.00926 | -0.0406 | -81.5551
-8 | -0.702 | 0.00838 | -0.04 | -83.7709
-7.5 | -0.6474 | 0.00766 | -0.0397 | -84.517
-7 | -0.5927 | 0.00688 | -0.0393 | -86.1483
-6.5 | -0.5373 | 0.00627 | -0.039 | -85.6938
-6 | -0.481 | 0.00604 | -0.0389 | -79.6358
-5.5 | -0.4245 | 0.00588 | -0.0388 | -72.1939
-5 | -0.3679 | 0.00575 | -0.0388 | -63.9826
-4.5 | -0.3113 | 0.00557 | -0.0388 | -55.8887
-4 | -0.2546 | 0.00539 | -0.0387 | -47.2356
-3.5 | -0.1977 | 0.00529 | -0.0387 | -37.3724
-3 | -0.141 | 0.00521 | -0.0387 | -27.0633
-2.5 | -0.0844 | 0.00512 | -0.0388 | -16.4844
-2 | -0.0276 | 0.00502 | -0.0388 | -5.498
-1.5 | 0.0291 | 0.00496 | -0.0389 | 5.8669
-1 | 0.0856 | 0.00488 | -0.0389 | 17.541
-0.5 | 0.1423 | 0.00479 | -0.039 | 29.7077
0 | 0.199 | 0.00478 | -0.0391 | 41.6318
0.5 | 0.2555 | 0.00472 | -0.0392 | 54.1314
1 | 0.312 | 0.00473 | -0.0393 | 65.9619
1.5 | 0.3682 | 0.00474 | -0.0394 | 77.6793
2 | 0.4245 | 0.0048 | -0.0395 | 88.4375
2.5 | 0.4805 | 0.00484 | -0.0395 | 99.2769
3 | 0.5365 | 0.00494 | -0.0396 | 108.6032
3.5 | 0.5924 | 0.00504 | -0.0396 | 117.5397
4 | 0.6478 | 0.00524 | -0.0395 | 123.626
4.5 | 0.7025 | 0.00543 | -0.0392 | 129.3738
5 | 0.7561 | 0.00558 | -0.0386 | 135.5018
5.5 | 0.8135 | 0.00594 | -0.0389 | 136.9529
6 | 0.8689 | 0.0063 | -0.0388 | 137.9206
6.5 | 0.9242 | 0.00669 | -0.0387 | 138.1465
7 | 0.9791 | 0.0071 | -0.0385 | 137.9014
7.5 | 1.0339 | 0.00753 | -0.0383 | 137.3041
8 | 1.0882 | 0.008 | -0.038 | 136.025
8.5 | 1.1427 | 0.00841 | -0.0378 | 135.874
9 | 1.1966 | 0.00891 | -0.0375 | 134.2985
9.5 | 1.2495 | 0.00957 | -0.0371 | 130.5643
10 | 1.3016 | 0.01031 | -0.0365 | 126.2464
10.5 | 1.3535 | 0.011 | -0.0359 | 123.0455
11 | 1.405 | 0.01168 | -0.0354 | 120.2911
11.5 | 1.4558 | 0.0124 | -0.0347 | 117.4032
12 | 1.5059 | 0.01316 | -0.034 | 114.4301
12.5 | 1.5551 | 0.01395 | -0.0331 | 111.4767
13 | 1.6033 | 0.01481 | -0.0322 | 108.2579
13.5 | 1.6502 | 0.01573 | -0.0311 | 104.9078
14 | 1.6955 | 0.01673 | -0.0298 | 101.3449
14.5 | 1.7387 | 0.01784 | -0.0283 | 97.4608
15 | 1.7789 | 0.01911 | -0.0264 | 93.0874
15.5 | 1.8146 | 0.02061 | -0.0241 | 88.0446
16 | 1.8349 | 0.02308 | -0.0201 | 79.5017
16.5 | 1.8261 | 0.02645 | -0.013 | 69.0397
17 | 1.8176 | 0.03089 | -0.0092 | 58.841

## 117. Re 12M Mach 0.25 (1)
BIGFOIL.COM POLAR EXPORT
NMR13
NMR13 |  |  |  | Cl Max: | 0.994 | at alpha= | 8 | deg
JavaFoil+Calcfoil stall+Eppler ext transition |  |  |  | L/D Max: | 105.958 | at alpha= | 6.5 | deg
Re: | 12000000 |  |  | Cd Min: | 0.00643 | at alpha= | 0 | deg
Mach: | 0.25 |  |  | Cl=0 at alpha= | -1.775 | deg
|  |  |  | @ Cl=0.1, Cd= | 0.006507
|  |  |  | @ Cl=0.4, Cd= | 0.06661
|  |  |  | @ Cl=0.6, Cd= | 0.06661
alpha (deg) | Cl | Cd | Cm | Cl/Cd
-12.5 | -0.061 | 0.08069 | -0.017 | -0.759
-12 | -0.058 | 0.07603 | -0.018 | -0.769
-11.5 | -0.117 | 0.07148 | -0.018 | -1.636
-11 | -0.19 | 0.06649 | -0.018 | -2.855
-10.5 | -0.245 | 0.06224 | -0.019 | -3.937
-10 | -0.293 | 0.05829 | -0.019 | -5.022
-9.5 | -0.332 | 0.05655 | -0.019 | -5.872
-9 | -0.365 | 0.05338 | -0.019 | -6.832
-8.5 | -0.39 | 0.04912 | -0.02 | -7.94
-8 | -0.496 | 0.00927 | -0.034 | -53.54
-7.5 | -0.501 | 0.00854 | -0.034 | -58.731
-7 | -0.495 | 0.00823 | -0.035 | -60.066
-6.5 | -0.476 | 0.00804 | -0.035 | -59.244
-6 | -0.448 | 0.00778 | -0.035 | -57.512
-5.5 | -0.409 | 0.00759 | -0.035 | -53.788
-5 | -0.363 | 0.00746 | -0.036 | -48.68
-4.5 | -0.313 | 0.00731 | -0.036 | -42.826
-4 | -0.26 | 0.00719 | -0.036 | -36.127
-3.5 | -0.204 | 0.00708 | -0.036 | -28.773
-3 | -0.146 | 0.00702 | -0.037 | -20.796
-2.5 | -0.087 | 0.00696 | -0.037 | -12.496
-2 | -0.027 | 0.0067 | -0.037 | -4.044
-1.5 | 0.033 | 0.00661 | -0.037 | 5.017
-1 | 0.094 | 0.00651 | -0.038 | 14.376
-0.5 | 0.154 | 0.00648 | -0.038 | 23.774
0 | 0.215 | 0.00643 | -0.038 | 33.38
0.5 | 0.275 | 0.00644 | -0.038 | 42.719
1 | 0.335 | 0.00649 | -0.039 | 51.665
1.5 | 0.395 | 0.00651 | -0.039 | 60.708
2 | 0.456 | 0.00659 | -0.039 | 69.104
2.5 | 0.515 | 0.00669 | -0.039 | 77.1
3 | 0.575 | 0.00681 | -0.04 | 84.409
3.5 | 0.634 | 0.00694 | -0.04 | 91.341
4 | 0.693 | 0.00715 | -0.04 | 96.865
4.5 | 0.75 | 0.00745 | -0.041 | 100.668
5 | 0.804 | 0.00774 | -0.041 | 103.877
5.5 | 0.854 | 0.0081 | -0.041 | 105.486
6 | 0.899 | 0.00853 | -0.041 | 105.388
6.5 | 0.936 | 0.00884 | -0.042 | 105.958
7 | 0.966 | 0.00917 | -0.042 | 105.32
7.5 | 0.986 | 0.00951 | -0.042 | 103.646
8 | 0.994 | 0.00958 | -0.042 | 103.759
8.5 | 0.989 | 0.01009 | -0.043 | 98.014
9 | 0.97 | 0.01064 | -0.043 | 91.164
9.5 | 0.937 | 0.01142 | -0.043 | 82.013
10 | 0.889 | 0.0122 | -0.044 | 72.873
10.5 | 0.828 | 0.01326 | -0.044 | 62.448
11 | 0.74 | 0.01529 | -0.043 | 48.359
11.5 | 0.643 | 0.01907 | -0.042 | 33.72
12 | 0.536 | 0.02789 | -0.04 | 19.203
12.5 | 0.424 | 0.04539 | -0.037 | 9.343
13 | 0.317 | 0.06661 | -0.033 | 4.76

## 118. Re 12M Mach 0.25 (2)
BIGFOIL.COM POLAR EXPORT
NMR13
NMR13 |  |  |  | Cl Max: | 1.6112 | at alpha= | 13 | deg
XFOIL ncrit=9 |  |  |  | L/D Max: | 138.699 | at alpha= | 5.5 | deg
Re: | 12000000 |  |  | Cd Min: | 0.17838 | at alpha= | -14 | deg
Mach: | 0.25 |  |  | Cl=0 at alpha= | -1.7551 | deg
|  |  |  | @ Cl=0.1, Cd= | 0.00488
|  |  |  | @ Cl=0.4, Cd= | 0.0047874
|  |  |  | @ Cl=0.6, Cd= | 0.0050576
alpha (deg) | Cl | Cd | Cm | Cl/Cd
-14 | -0.6556 | 0.17838 | 0.0438 | -3.6753
-13.5 | -0.6428 | 0.17044 | 0.0405 | -3.7714
-13 | -0.6641 | 0.15012 | 0.0339 | -4.4238
-12.5 | -0.6545 | 0.14246 | 0.0308 | -4.5943
-12 | -0.6459 | 0.13462 | 0.0276 | -4.7979
-11.5 | -0.6374 | 0.12693 | 0.0244 | -5.0217
-11 | -0.6302 | 0.11904 | 0.0211 | -5.294
-9 | -0.8172 | 0.02075 | -0.0473 | -39.3831
-8.5 | -0.7782 | 0.01509 | -0.0463 | -51.5706
-8 | -0.7285 | 0.01186 | -0.0451 | -61.425
-7.5 | -0.6751 | 0.00932 | -0.044 | -72.4356
-7 | -0.6188 | 0.00771 | -0.0429 | -80.2594
-6.5 | -0.5606 | 0.00684 | -0.0422 | -81.9591
-6 | -0.5015 | 0.00626 | -0.0415 | -80.1118
-5.5 | -0.4421 | 0.006 | -0.0411 | -73.6833
-5 | -0.3826 | 0.00584 | -0.0408 | -65.5137
-4.5 | -0.3233 | 0.00569 | -0.0406 | -56.819
-4 | -0.2643 | 0.00546 | -0.0403 | -48.4066
-3 | -0.1462 | 0.00523 | -0.0401 | -27.9541
-2.5 | -0.0875 | 0.00515 | -0.04 | -16.9903
-2 | -0.0287 | 0.00505 | -0.04 | -5.6832
-1.5 | 0.0299 | 0.00497 | -0.04 | 6.0161
-1 | 0.0883 | 0.0049 | -0.04 | 18.0204
-0.5 | 0.1467 | 0.0048 | -0.0401 | 30.5625
0 | 0.2052 | 0.0048 | -0.0402 | 42.75
0.5 | 0.2635 | 0.00473 | -0.0403 | 55.7082
1 | 0.3217 | 0.00474 | -0.0403 | 67.8692
1.5 | 0.3798 | 0.00477 | -0.0404 | 79.6226
2 | 0.4379 | 0.00482 | -0.0405 | 90.8506
2.5 | 0.4958 | 0.00487 | -0.0405 | 101.807
3 | 0.5539 | 0.00497 | -0.0404 | 111.4487
3.5 | 0.6118 | 0.00508 | -0.0403 | 120.4331
4.5 | 0.726 | 0.0055 | -0.0397 | 132
5 | 0.7837 | 0.0057 | -0.0393 | 137.4912
5.5 | 0.8419 | 0.00607 | -0.039 | 138.6985
6 | 0.8996 | 0.00651 | -0.0387 | 138.1874
6.5 | 0.9576 | 0.00693 | -0.0382 | 138.1818
7 | 1.0155 | 0.00738 | -0.0377 | 137.6016
7.5 | 1.0731 | 0.00789 | -0.0371 | 136.0076
8 | 1.1311 | 0.00834 | -0.0365 | 135.6235
8.5 | 1.1886 | 0.00892 | -0.0357 | 133.2511
9 | 1.2454 | 0.00963 | -0.0347 | 129.325
9.5 | 1.301 | 0.01054 | -0.0335 | 123.4345
10 | 1.3556 | 0.01156 | -0.032 | 117.2664
10.5 | 1.4104 | 0.01251 | -0.0306 | 112.7418
11 | 1.4642 | 0.01356 | -0.0289 | 107.9794
11.5 | 1.5159 | 0.01485 | -0.0269 | 102.0808
12 | 1.5625 | 0.01667 | -0.0243 | 93.7313
12.5 | 1.598 | 0.01954 | -0.0206 | 81.781
13 | 1.6112 | 0.02403 | -0.0151 | 67.0495
13.5 | 1.5911 | 0.02919 | -0.0074 | 54.5084
14 | 1.5587 | 0.03673 | -0.005 | 42.4367
14.5 | 1.5245 | 0.04772 | -0.0096 | 31.9468
15 | 1.4888 | 0.06144 | -0.0181 | 24.2318
15.5 | 1.4504 | 0.07654 | -0.027 | 18.9496
16 | 1.4094 | 0.09197 | -0.035 | 15.3246
16.5 | 1.3669 | 0.10756 | -0.0427 | 12.7083
17 | 1.3241 | 0.12341 | -0.0505 | 10.7293
17.5 | 1.2806 | 0.14005 | -0.0593 | 9.1439
18 | 1.2342 | 0.15845 | -0.0699 | 7.7892

## 119. Re 12M Mach 0.50 (1)
BIGFOIL.COM POLAR EXPORT
NMR13
NMR13 |  |  |  | Cl Max: | 1.17 | at alpha= | 20 | deg
JavaFoil+Calcfoil stall+Eppler ext transition |  |  |  | L/D Max: | 102.804 | at alpha= | 5 | deg
Re: | 12000000 |  |  | Cd Min: | 0.00663 | at alpha= | 0 | deg
Mach: | 0.5 |  |  | Cl=0 at alpha= | -1.7761 | deg
|  |  |  | @ Cl=0.1, Cd= | 0.0067081
|  |  |  | @ Cl=0.4, Cd= | 0.0067324
|  |  |  | @ Cl=0.6, Cd= | 0.0070727
alpha (deg) | Cl | Cd | Cm | Cl/Cd
-20 | -0.981 | 0.1529 | -0.02 | -6.416
-19.5 | -0.953 | 0.15064 | -0.02 | -6.326
-19 | -0.926 | 0.14691 | -0.02 | -6.302
-18.5 | -0.9 | 0.13418 | -0.02 | -6.707
-18 | -0.876 | 0.1351 | -0.02 | -6.484
-17.5 | -0.852 | 0.12531 | -0.021 | -6.795
-17 | -0.825 | 0.11894 | -0.021 | -6.935
-16.5 | -0.797 | 0.11544 | -0.021 | -6.902
-16 | -0.769 | 0.11129 | -0.02 | -6.911
-15.5 | -0.741 | 0.10693 | -0.02 | -6.934
-15 | -0.713 | 0.1035 | -0.019 | -6.89
-14.5 | -0.687 | 0.1006 | -0.019 | -6.825
-14 | -0.66 | 0.10534 | -0.019 | -6.266
-13.5 | -0.635 | 0.09426 | -0.02 | -6.735
-13 | -0.608 | 0.08857 | -0.02 | -6.861
-12.5 | -0.58 | 0.08598 | -0.019 | -6.746
-12 | -0.553 | 0.07914 | -0.02 | -6.994
-11.5 | -0.527 | 0.07359 | -0.02 | -7.162
-11 | -0.501 | 0.06833 | -0.02 | -7.326
-10.5 | -0.471 | 0.07743 | -0.018 | -6.089
-10 | -0.446 | 0.0664 | -0.019 | -6.71
-9.5 | -0.421 | 0.05732 | -0.022 | -7.351
-9 | -0.399 | 0.04883 | -0.025 | -8.182
-8.5 | -0.447 | 0.00995 | -0.037 | -44.914
-8 | -0.338 | 0.05122 | -0.02 | -6.601
-7.5 | -0.312 | 0.04734 | -0.021 | -6.581
-7 | -0.351 | 0.0092 | -0.039 | -38.135
-6.5 | -0.317 | 0.00871 | -0.039 | -36.437
-6 | -0.284 | 0.00863 | -0.039 | -32.907
-5.5 | -0.25 | 0.00829 | -0.039 | -30.213
-5 | -0.319 | 0.00804 | -0.04 | -39.694
-4.5 | -0.32 | 0.00781 | -0.04 | -41.008
-4 | -0.278 | 0.00762 | -0.04 | -36.557
-3.5 | -0.223 | 0.00742 | -0.041 | -30.091
-3 | -0.162 | 0.00731 | -0.041 | -22.114
-2.5 | -0.097 | 0.0072 | -0.041 | -13.447
-2 | -0.03 | 0.00696 | -0.041 | -4.343
-1.5 | 0.037 | 0.00681 | -0.042 | 5.435
-1 | 0.105 | 0.0067 | -0.042 | 15.595
-0.5 | 0.172 | 0.00668 | -0.042 | 25.765
0 | 0.24 | 0.00663 | -0.043 | 36.178
0.5 | 0.307 | 0.00665 | -0.043 | 46.183
1 | 0.375 | 0.00671 | -0.043 | 55.831
1.5 | 0.442 | 0.00677 | -0.043 | 65.277
2 | 0.509 | 0.00689 | -0.044 | 73.927
2.5 | 0.576 | 0.007 | -0.044 | 82.218
3 | 0.642 | 0.0072 | -0.044 | 89.245
3.5 | 0.708 | 0.00744 | -0.045 | 95.158
4 | 0.772 | 0.00774 | -0.045 | 99.692
4.5 | 0.833 | 0.00817 | -0.045 | 101.927
5 | 0.888 | 0.00864 | -0.046 | 102.804
5.5 | 0.929 | 0.00927 | -0.046 | 100.182
6 | 0.944 | 0.0099 | -0.046 | 95.373
6.5 | 0.892 | 0.01062 | -0.047 | 84.014
7 | 0.588 | 0.01125 | -0.047 | 52.29
7.5 | 0.621 | 0.01186 | -0.047 | 52.392
8 | 0.654 | 0.01205 | -0.047 | 54.329
8.5 | 0.676 | 0.01453 | -0.047 | 46.51
9 | 0.714 | 0.01413 | -0.048 | 50.522
9.5 | 0.723 | 0.018 | -0.046 | 40.185
10 | 0.652 | 0.05805 | -0.033 | 11.232
10.5 | 0.723 | 0.03732 | -0.041 | 19.371
11 | 0.7 | 0.06688 | -0.032 | 10.465
11.5 | 0.721 | 0.07607 | -0.03 | 9.474
12 | 0.75 | 0.08016 | -0.031 | 9.351
12.5 | 0.772 | 0.08974 | -0.03 | 8.603
13 | 0.797 | 0.0888 | -0.029 | 8.974
13.5 | 0.83 | 0.0896 | -0.032 | 9.258
14 | 0.864 | 0.08959 | -0.034 | 9.639
14.5 | 0.893 | 0.09282 | -0.035 | 9.622
15 | 0.914 | 0.10292 | -0.034 | 8.885
15.5 | 0.932 | 0.10671 | -0.032 | 8.732
16 | 0.967 | 0.10535 | -0.035 | 9.177
16.5 | 1 | 0.10529 | -0.036 | 9.501
17 | 1.032 | 0.10676 | -0.038 | 9.667
17.5 | 1.056 | 0.11474 | -0.037 | 9.2
18 | 1.074 | 0.12871 | -0.036 | 8.345
18.5 | 1.087 | 0.1548 | -0.034 | 7.022
19 | 1.114 | 0.15762 | -0.034 | 7.07
19.5 | 1.142 | 0.1621 | -0.035 | 7.044
20 | 1.17 | 0.16562 | -0.036 | 7.066

## 120. Re 12M Mach 0.50 (2)
BIGFOIL.COM POLAR EXPORT
NMR13
NMR13 |  |  |  | Cl Max: | 1.2072 | at alpha= | 7 | deg
XFOIL ncrit=9 |  |  |  | L/D Max: | 144.88 | at alpha= | 5 | deg
Re: | 12000000 |  |  | Cd Min: | 0.29344 | at alpha= | -20 | deg
Mach: | 0.5 |  |  | Cl=0 at alpha= | -1.7452 | deg
|  |  |  | @ Cl=0.1, Cd= | 0.0049699
|  |  |  | @ Cl=0.4, Cd= | 0.0048307
|  |  |  | @ Cl=0.6, Cd= | 0.0050937
alpha (deg) | Cl | Cd | Cm | Cl/Cd
-20 | -0.9338 | 0.29344 | 0.1064 | -3.1823
-19.5 | -0.9113 | 0.28477 | 0.1011 | -3.2001
-19 | -0.8888 | 0.27589 | 0.0957 | -3.2216
-18.5 | -0.867 | 0.26693 | 0.0903 | -3.248
-18 | -0.8446 | 0.25785 | 0.0851 | -3.2755
-17.5 | -0.8225 | 0.2487 | 0.0801 | -3.3072
-17 | -0.8008 | 0.23941 | 0.075 | -3.3449
-16.5 | -0.7793 | 0.23061 | 0.0702 | -3.3793
-16 | -0.7575 | 0.22298 | 0.0657 | -3.3972
-15.5 | -0.7352 | 0.21523 | 0.0615 | -3.4159
-15 | -0.7143 | 0.2067 | 0.0571 | -3.4557
-14.5 | -0.6941 | 0.1982 | 0.0528 | -3.502
-14 | -0.6747 | 0.18971 | 0.0487 | -3.5565
-13.5 | -0.6566 | 0.18126 | 0.0447 | -3.6224
-13 | -0.6395 | 0.1727 | 0.0408 | -3.703
-12.5 | -0.6255 | 0.16359 | 0.0368 | -3.8236
-12 | -0.6121 | 0.15462 | 0.033 | -3.9587
-11.5 | -0.601 | 0.14512 | 0.0293 | -4.1414
-11 | -0.5916 | 0.13579 | 0.0256 | -4.3567
-10.5 | -0.5833 | 0.12651 | 0.0219 | -4.6107
-10 | -0.5756 | 0.11748 | 0.0182 | -4.8996
-9 | -0.5606 | 0.10034 | 0.0107 | -5.587
-8.5 | -0.556 | 0.09149 | 0.0062 | -6.0772
-7.5 | -0.5516 | 0.0745 | -0.003 | -7.404
-7 | -0.5515 | 0.06498 | -0.0112 | -8.4872
-6.5 | -0.5335 | 0.05107 | -0.0323 | -10.4464
-6 | -0.5097 | 0.03678 | -0.046 | -13.8581
-5.5 | -0.4805 | 0.02316 | -0.0522 | -20.747
-5 | -0.4429 | 0.01105 | -0.0526 | -40.0814
-4.5 | -0.3812 | 0.00667 | -0.0501 | -57.1514
-4 | -0.3103 | 0.00597 | -0.0484 | -51.9765
-3.5 | -0.24 | 0.00556 | -0.0472 | -43.1655
-3 | -0.1705 | 0.00539 | -0.0464 | -31.6327
-2.5 | -0.102 | 0.00529 | -0.0458 | -19.2817
-2 | -0.0343 | 0.00517 | -0.0453 | -6.6344
-1.5 | 0.033 | 0.00506 | -0.0451 | 6.5217
-1 | 0.0999 | 0.00497 | -0.0449 | 20.1006
-0.5 | 0.1663 | 0.00489 | -0.0448 | 34.0082
0 | 0.2329 | 0.00486 | -0.0448 | 47.9218
0.5 | 0.2992 | 0.00481 | -0.0448 | 62.2037
1 | 0.3656 | 0.00481 | -0.0448 | 76.0083
1.5 | 0.4319 | 0.00485 | -0.0447 | 89.0515
2 | 0.4984 | 0.00494 | -0.0445 | 100.8907
2.5 | 0.5649 | 0.00501 | -0.0442 | 112.7545
3 | 0.632 | 0.00517 | -0.0438 | 122.2437
3.5 | 0.6993 | 0.00533 | -0.0433 | 131.2008
4 | 0.7664 | 0.00565 | -0.0424 | 135.646
4.5 | 0.8333 | 0.00588 | -0.041 | 141.7177
5 | 0.9026 | 0.00623 | -0.0396 | 144.8796
5.5 | 0.9725 | 0.00679 | -0.038 | 143.2253
6 | 1.0435 | 0.00738 | -0.036 | 141.3957
6.5 | 1.1162 | 0.00801 | -0.0336 | 139.3508
7 | 1.2072 | 0.00951 | -0.0249 | 126.9401
8.5 | 1.205 | 0.03034 | -0.0078 | 39.7165
9 | 1.1667 | 0.0397 | -0.0092 | 29.3879
9.5 | 1.1345 | 0.05334 | -0.0204 | 21.2692
10 | 1.1063 | 0.06855 | -0.0321 | 16.1386
10.5 | 1.0783 | 0.08283 | -0.0399 | 13.0182
11 | 1.0515 | 0.09602 | -0.0459 | 10.9508
11.5 | 1.0278 | 0.10881 | -0.052 | 9.4458
12 | 1.0079 | 0.12167 | -0.0584 | 8.2839

## 121. Re 14M Mach 0.00 (1)
BIGFOIL.COM POLAR EXPORT
NMR13
NMR13 |  |  |  | Cl Max: | 1.029 | at alpha= | 9 | deg
JavaFoil+Calcfoil stall+Eppler ext transition |  |  |  | L/D Max: | 109.94 | at alpha= | 7 | deg
Re: | 14000000 |  |  | Cd Min: | 0.00638 | at alpha= | 0 | deg
Mach: | 0 |  |  | Cl=0 at alpha= | -1.7759 | deg
|  |  |  | @ Cl=0.1, Cd= | 0.0064422
|  |  |  | @ Cl=0.4, Cd= | 0.0064776
|  |  |  | @ Cl=0.6, Cd= | 0.0068307
alpha (deg) | Cl | Cd | Cm | Cl/Cd
-14 | -0.334 | 0.08933 | -0.017 | -3.738
-13.5 | -0.352 | 0.08445 | -0.017 | -4.17
-13 | -0.371 | 0.07988 | -0.018 | -4.638
-12.5 | -0.389 | 0.07483 | -0.018 | -5.199
-12 | -0.407 | 0.07066 | -0.018 | -5.754
-11.5 | -0.422 | 0.06764 | -0.018 | -6.243
-11 | -0.439 | 0.06112 | -0.02 | -7.188
-10.5 | -0.452 | 0.05765 | -0.02 | -7.84
-10 | -0.464 | 0.05222 | -0.021 | -8.885
-9.5 | -0.471 | 0.04837 | -0.021 | -9.741
-9 | -0.571 | 0.00909 | -0.033 | -62.888
-8.5 | -0.567 | 0.00867 | -0.033 | -65.392
-8 | -0.556 | 0.00833 | -0.033 | -66.771
-7.5 | -0.539 | 0.00806 | -0.033 | -66.847
-7 | -0.515 | 0.00789 | -0.033 | -65.263
-6.5 | -0.484 | 0.00769 | -0.034 | -62.991
-6 | -0.447 | 0.00754 | -0.034 | -59.335
-5.5 | -0.404 | 0.00739 | -0.034 | -54.692
-5 | -0.356 | 0.00725 | -0.034 | -49.189
-4.5 | -0.306 | 0.00713 | -0.035 | -42.896
-4 | -0.253 | 0.00703 | -0.035 | -35.984
-3.5 | -0.198 | 0.00696 | -0.035 | -28.429
-3 | -0.142 | 0.00688 | -0.035 | -20.592
-2.5 | -0.084 | 0.0068 | -0.036 | -12.385
-2 | -0.026 | 0.00659 | -0.036 | -3.981
-1.5 | 0.032 | 0.00651 | -0.036 | 4.929
-1 | 0.091 | 0.00645 | -0.036 | 14.034
-0.5 | 0.149 | 0.0064 | -0.037 | 23.301
0 | 0.208 | 0.00638 | -0.037 | 32.588
0.5 | 0.266 | 0.00639 | -0.037 | 41.67
1 | 0.325 | 0.00644 | -0.037 | 50.372
1.5 | 0.383 | 0.00646 | -0.038 | 59.311
2 | 0.441 | 0.00652 | -0.038 | 67.655
2.5 | 0.499 | 0.00661 | -0.038 | 75.474
3 | 0.557 | 0.00671 | -0.038 | 83.07
3.5 | 0.614 | 0.00687 | -0.039 | 89.495
4 | 0.671 | 0.00705 | -0.039 | 95.192
4.5 | 0.727 | 0.00726 | -0.039 | 100.128
5 | 0.78 | 0.0075 | -0.039 | 104.1
5.5 | 0.83 | 0.00779 | -0.04 | 106.532
6 | 0.876 | 0.00813 | -0.04 | 107.859
6.5 | 0.918 | 0.00844 | -0.04 | 108.689
7 | 0.954 | 0.00868 | -0.041 | 109.94
7.5 | 0.983 | 0.00903 | -0.041 | 108.857
8 | 1.006 | 0.00925 | -0.041 | 108.775
8.5 | 1.021 | 0.00956 | -0.041 | 106.815
9 | 1.029 | 0.00967 | -0.042 | 106.379
9.5 | 1.029 | 0.01013 | -0.042 | 101.492
10 | 1.021 | 0.01075 | -0.042 | 94.957
10.5 | 1.006 | 0.01134 | -0.042 | 88.68
11 | 0.985 | 0.01205 | -0.043 | 81.763
11.5 | 0.958 | 0.01295 | -0.043 | 74.009
12 | 0.914 | 0.01452 | -0.043 | 62.942
12.5 | 0.869 | 0.01639 | -0.042 | 53.018
13 | 0.818 | 0.01974 | -0.042 | 41.456
13.5 | 0.771 | 0.02308 | -0.041 | 33.421
14 | 0.716 | 0.03119 | -0.04 | 22.947

## 122. Re 14M Mach 0.00 (2)
BIGFOIL.COM POLAR EXPORT
NMR13
NMR13 |  |  |  | Cl Max: | 1.9008 | at alpha= | 17 | deg
XFOIL ncrit=9 |  |  |  | L/D Max: | 141.385 | at alpha= | 6.5 | deg
Re: | 14000000 |  |  | Cd Min: | 0.06392 | at alpha= | 20 | deg
Mach: | 0 |  |  | Cl=0 at alpha= | -1.7544 | deg
|  |  |  | @ Cl=0.1, Cd= | 0.0048314
|  |  |  | @ Cl=0.4, Cd= | 0.004796
|  |  |  | @ Cl=0.6, Cd= | 0.0051101
alpha (deg) | Cl | Cd | Cm | Cl/Cd
-18.5 | -1.5713 | 0.04374 | -0.039 | -35.9236
-18 | -1.6151 | 0.03184 | -0.0482 | -50.7255
-17.5 | -1.6069 | 0.02848 | -0.0463 | -56.4221
-17 | -1.5791 | 0.02601 | -0.0452 | -60.7113
-16.5 | -1.5448 | 0.02393 | -0.0443 | -64.555
-16 | -1.5058 | 0.02218 | -0.0436 | -67.89
-15.5 | -1.464 | 0.02061 | -0.0429 | -71.0335
-15 | -1.4196 | 0.01925 | -0.0423 | -73.7455
-14.5 | -1.3737 | 0.01798 | -0.0418 | -76.4016
-14 | -1.3261 | 0.01686 | -0.0414 | -78.6536
-13.5 | -1.2776 | 0.01577 | -0.041 | -81.0146
-13 | -1.2279 | 0.01483 | -0.0407 | -82.7984
-12.5 | -1.1775 | 0.01391 | -0.0404 | -84.6513
-12 | -1.1262 | 0.01312 | -0.0401 | -85.8384
-11.5 | -1.0747 | 0.01226 | -0.0398 | -87.6591
-11 | -1.0227 | 0.01148 | -0.0395 | -89.0854
-10.5 | -0.9703 | 0.01073 | -0.0393 | -90.4287
-10 | -0.9165 | 0.00998 | -0.0392 | -91.8337
-9.5 | -0.8565 | 0.00925 | -0.0405 | -92.5946
-9 | -0.8062 | 0.00864 | -0.0395 | -93.3102
-8.5 | -0.753 | 0.00809 | -0.0391 | -93.0779
-8 | -0.6989 | 0.00751 | -0.0388 | -93.0626
-6.5 | -0.5341 | 0.0061 | -0.0383 | -87.5574
-6 | -0.4782 | 0.00589 | -0.0383 | -81.1885
-5.5 | -0.4221 | 0.00574 | -0.0383 | -73.5366
-4 | -0.2533 | 0.00529 | -0.0384 | -47.8828
-3.5 | -0.1969 | 0.00522 | -0.0384 | -37.7203
-3 | -0.1406 | 0.00516 | -0.0385 | -27.2481
-2.5 | -0.0842 | 0.00507 | -0.0385 | -16.6075
-2 | -0.0277 | 0.00499 | -0.0386 | -5.5511
-1.5 | 0.0287 | 0.00493 | -0.0387 | 5.8215
-1 | 0.0851 | 0.00485 | -0.0387 | 17.5464
-0.5 | 0.1413 | 0.00478 | -0.0388 | 29.5607
0 | 0.1979 | 0.00476 | -0.0389 | 41.5756
0.5 | 0.2541 | 0.00471 | -0.039 | 53.949
1.5 | 0.3663 | 0.00476 | -0.0392 | 76.9538
2 | 0.4224 | 0.00482 | -0.0393 | 87.6349
2.5 | 0.4783 | 0.00485 | -0.0394 | 98.6186
3 | 0.5339 | 0.00495 | -0.0395 | 107.8586
3.5 | 0.5896 | 0.00508 | -0.0395 | 116.063
4 | 0.6448 | 0.00524 | -0.0395 | 123.0534
4.5 | 0.6999 | 0.00543 | -0.0394 | 128.895
5 | 0.754 | 0.00562 | -0.0391 | 134.1637
5.5 | 0.8092 | 0.00577 | -0.039 | 140.2426
6 | 0.8642 | 0.00613 | -0.0389 | 140.9788
6.5 | 0.919 | 0.0065 | -0.0389 | 141.3846
7 | 0.9736 | 0.00689 | -0.0388 | 141.3062
7.5 | 1.0279 | 0.00729 | -0.0386 | 141.0014
8 | 1.0819 | 0.00772 | -0.0385 | 140.1425
8.5 | 1.1359 | 0.00811 | -0.0384 | 140.0617
9 | 1.1894 | 0.00857 | -0.0382 | 138.7865
9.5 | 1.2416 | 0.00924 | -0.0378 | 134.3723
10 | 1.2939 | 0.0098 | -0.0375 | 132.0306
10.5 | 1.3457 | 0.01037 | -0.0371 | 129.7686
11 | 1.397 | 0.01097 | -0.0367 | 127.3473
11.5 | 1.4477 | 0.01161 | -0.0363 | 124.6942
12 | 1.4976 | 0.01229 | -0.0358 | 121.8552
12.5 | 1.5467 | 0.01299 | -0.0352 | 119.0685
13 | 1.5949 | 0.01375 | -0.0345 | 115.9927
13.5 | 1.642 | 0.01456 | -0.0337 | 112.7747
14 | 1.688 | 0.01542 | -0.0327 | 109.4682
14.5 | 1.7323 | 0.01635 | -0.0316 | 105.9511
15 | 1.7749 | 0.01737 | -0.0304 | 102.1819
15.5 | 1.815 | 0.0185 | -0.0288 | 98.1081
16 | 1.8516 | 0.01978 | -0.0269 | 93.6097
16.5 | 1.8828 | 0.02132 | -0.0243 | 88.3114
17 | 1.9008 | 0.02319 | -0.02 | 81.9664
18 | 1.8891 | 0.0306 | -0.0106 | 61.7353
18.5 | 1.8848 | 0.03565 | -0.0096 | 52.8696
19 | 1.8762 | 0.04205 | -0.0104 | 44.6183
19.5 | 1.8537 | 0.05106 | -0.0132 | 36.3043
20 | 1.8108 | 0.06392 | -0.0188 | 28.3292

## 123. Re 14M Mach 0.10 (1)
BIGFOIL.COM POLAR EXPORT
NMR13
NMR13 |  |  |  | Cl Max: | 1.023 | at alpha= | 9 | deg
JavaFoil+Calcfoil stall+Eppler ext transition |  |  |  | L/D Max: | 109.34 | at alpha= | 7 | deg
Re: | 14000000 |  |  | Cd Min: | 0.00638 | at alpha= | 0 | deg
Mach: | 0.1 |  |  | Cl=0 at alpha= | -1.7759 | deg
|  |  |  | @ Cl=0.1, Cd= | 0.0064593
|  |  |  | @ Cl=0.4, Cd= | 0.0064807
|  |  |  | @ Cl=0.6, Cd= | 0.0068272
alpha (deg) | Cl | Cd | Cm | Cl/Cd
-13.5 | -0.314 | 0.08547 | -0.017 | -3.674
-13 | -0.335 | 0.08073 | -0.018 | -4.148
-12.5 | -0.356 | 0.07616 | -0.018 | -4.67
-12 | -0.377 | 0.07133 | -0.018 | -5.279
-11.5 | -0.396 | 0.06725 | -0.019 | -5.891
-11 | -0.415 | 0.06194 | -0.019 | -6.707
-10.5 | -0.431 | 0.05834 | -0.02 | -7.396
-10 | -0.445 | 0.0545 | -0.02 | -8.165
-9.5 | -0.453 | 0.05226 | -0.02 | -8.676
-9 | -0.483 | 0.03216 | -0.026 | -15.022
-8.5 | -0.558 | 0.00875 | -0.033 | -63.759
-8 | -0.55 | 0.0084 | -0.033 | -65.549
-7.5 | -0.535 | 0.00811 | -0.033 | -65.991
-7 | -0.513 | 0.00793 | -0.034 | -64.684
-6.5 | -0.484 | 0.00771 | -0.034 | -62.726
-6 | -0.448 | 0.00757 | -0.034 | -59.134
-5.5 | -0.405 | 0.00742 | -0.034 | -54.613
-5 | -0.358 | 0.00727 | -0.035 | -49.217
-4.5 | -0.307 | 0.00714 | -0.035 | -43.006
-4 | -0.254 | 0.00703 | -0.035 | -36.12
-3.5 | -0.199 | 0.00698 | -0.035 | -28.492
-3 | -0.142 | 0.00688 | -0.036 | -20.672
-2.5 | -0.085 | 0.00681 | -0.036 | -12.427
-2 | -0.026 | 0.0066 | -0.036 | -3.995
-1.5 | 0.032 | 0.00652 | -0.036 | 4.944
-1 | 0.091 | 0.00647 | -0.037 | 14.078
-0.5 | 0.15 | 0.0064 | -0.037 | 23.403
0 | 0.209 | 0.00638 | -0.037 | 32.707
0.5 | 0.268 | 0.00639 | -0.037 | 41.858
1 | 0.326 | 0.00645 | -0.038 | 50.58
1.5 | 0.385 | 0.00646 | -0.038 | 59.536
2 | 0.443 | 0.00654 | -0.038 | 67.849
2.5 | 0.502 | 0.00663 | -0.038 | 75.71
3 | 0.56 | 0.00671 | -0.039 | 83.379
3.5 | 0.618 | 0.00688 | -0.039 | 89.77
4 | 0.675 | 0.00707 | -0.039 | 95.466
4.5 | 0.73 | 0.00728 | -0.039 | 100.292
5 | 0.784 | 0.00753 | -0.04 | 104.157
5.5 | 0.834 | 0.00782 | -0.04 | 106.596
6 | 0.88 | 0.00817 | -0.04 | 107.663
6.5 | 0.921 | 0.00848 | -0.04 | 108.54
7 | 0.956 | 0.00874 | -0.041 | 109.34
7.5 | 0.985 | 0.0091 | -0.041 | 108.244
8 | 1.006 | 0.00932 | -0.041 | 107.956
8.5 | 1.019 | 0.00964 | -0.042 | 105.612
9 | 1.023 | 0.00977 | -0.042 | 104.727
9.5 | 1.019 | 0.01024 | -0.042 | 99.577
10 | 1.007 | 0.01088 | -0.042 | 92.623
10.5 | 0.988 | 0.0115 | -0.043 | 85.89
11 | 0.962 | 0.01226 | -0.043 | 78.446
11.5 | 0.93 | 0.01325 | -0.043 | 70.19
12 | 0.877 | 0.01502 | -0.043 | 58.386
12.5 | 0.826 | 0.01726 | -0.042 | 47.832
13 | 0.777 | 0.01945 | -0.042 | 39.927
13.5 | 0.714 | 0.02661 | -0.041 | 26.846
14 | 0.653 | 0.03775 | -0.039 | 17.293

## 124. Re 14M Mach 0.10 (2)
BIGFOIL.COM POLAR EXPORT
NMR13
NMR13 |  |  |  | Cl Max: | 1.8436 | at alpha= | 17 | deg
XFOIL ncrit=9 |  |  |  | L/D Max: | 141.206 | at alpha= | 6.5 | deg
Re: | 14000000 |  |  | Cd Min: | 0.10457 | at alpha= | 20 | deg
Mach: | 0.1 |  |  | Cl=0 at alpha= | -1.754 | deg
|  |  |  | @ Cl=0.1, Cd= | 0.0048398
|  |  |  | @ Cl=0.4, Cd= | 0.004798
|  |  |  | @ Cl=0.6, Cd= | 0.0050999
alpha (deg) | Cl | Cd | Cm | Cl/Cd
-17 | -1.5104 | 0.03603 | -0.049 | -41.9206
-16.5 | -1.5228 | 0.0304 | -0.0489 | -50.0921
-16 | -1.4983 | 0.02715 | -0.0479 | -55.186
-15.5 | -1.4642 | 0.02459 | -0.0469 | -59.5445
-15 | -1.4243 | 0.02252 | -0.0461 | -63.246
-14.5 | -1.381 | 0.0207 | -0.0452 | -66.715
-14 | -1.3349 | 0.01915 | -0.0445 | -69.7076
-13.5 | -1.2872 | 0.01772 | -0.0438 | -72.6411
-13 | -1.2376 | 0.0165 | -0.0433 | -75.0061
-12.5 | -1.1872 | 0.01534 | -0.0427 | -77.3924
-12 | -1.1355 | 0.01437 | -0.0422 | -79.0188
-11.5 | -1.0837 | 0.01333 | -0.0417 | -81.2978
-11 | -1.0312 | 0.0124 | -0.0413 | -83.1613
-10.5 | -0.9783 | 0.01152 | -0.0408 | -84.9219
-10 | -0.9246 | 0.01064 | -0.0405 | -86.8985
-9.5 | -0.8637 | 0.00978 | -0.0417 | -88.3129
-9 | -0.8128 | 0.00906 | -0.0406 | -89.713
-8.5 | -0.7592 | 0.00842 | -0.04 | -90.1663
-8 | -0.7046 | 0.00774 | -0.0397 | -91.0336
-6 | -0.4819 | 0.00592 | -0.0388 | -81.402
-5.5 | -0.4252 | 0.00576 | -0.0387 | -73.8194
-5 | -0.3685 | 0.00563 | -0.0387 | -65.4529
-4 | -0.2551 | 0.0053 | -0.0387 | -48.1321
-3.5 | -0.1982 | 0.00523 | -0.0387 | -37.8967
-3 | -0.1415 | 0.00516 | -0.0387 | -27.4225
-2.5 | -0.0847 | 0.00507 | -0.0387 | -16.7061
-2 | -0.0279 | 0.005 | -0.0388 | -5.58
-1.5 | 0.0288 | 0.00493 | -0.0389 | 5.8418
-1 | 0.0855 | 0.00485 | -0.0389 | 17.6289
0 | 0.199 | 0.00477 | -0.0391 | 41.7191
0.5 | 0.2556 | 0.00472 | -0.0392 | 54.1525
1 | 0.3121 | 0.00474 | -0.0393 | 65.8439
1.5 | 0.3684 | 0.00477 | -0.0394 | 77.2327
2 | 0.4248 | 0.00482 | -0.0395 | 88.1328
3 | 0.5371 | 0.00496 | -0.0396 | 108.2863
3.5 | 0.5931 | 0.00508 | -0.0397 | 116.752
4 | 0.6487 | 0.00524 | -0.0396 | 123.7977
4.5 | 0.7042 | 0.00544 | -0.0395 | 129.4485
5 | 0.7586 | 0.00564 | -0.0392 | 134.5035
5.5 | 0.8143 | 0.00579 | -0.039 | 140.639
6 | 0.8697 | 0.00617 | -0.0389 | 140.9562
6.5 | 0.9249 | 0.00655 | -0.0388 | 141.2061
7 | 0.98 | 0.00695 | -0.0386 | 141.0072
7.5 | 1.0349 | 0.00736 | -0.0385 | 140.6114
8.5 | 1.1442 | 0.00818 | -0.038 | 139.8778
9 | 1.198 | 0.00871 | -0.0377 | 137.5431
9.5 | 1.2509 | 0.00938 | -0.0372 | 133.3582
10 | 1.3038 | 0.00995 | -0.0368 | 131.0352
10.5 | 1.3563 | 0.01056 | -0.0363 | 128.4375
11 | 1.4082 | 0.01119 | -0.0358 | 125.8445
11.5 | 1.4594 | 0.01187 | -0.0352 | 122.9486
12 | 1.5099 | 0.01259 | -0.0345 | 119.9285
12.5 | 1.5597 | 0.01335 | -0.0337 | 116.8315
13 | 1.6083 | 0.01417 | -0.0328 | 113.5004
13.5 | 1.6558 | 0.01506 | -0.0318 | 109.9469
14 | 1.7018 | 0.01602 | -0.0305 | 106.2297
14.5 | 1.7457 | 0.01711 | -0.0291 | 102.0281
15 | 1.7865 | 0.01837 | -0.0273 | 97.251
15.5 | 1.8224 | 0.01993 | -0.0249 | 91.44
17 | 1.8436 | 0.02868 | -0.0102 | 64.2817
17.5 | 1.8401 | 0.0333 | -0.0081 | 55.2583
18 | 1.8292 | 0.03975 | -0.0083 | 46.0176
18.5 | 1.8008 | 0.04958 | -0.0115 | 36.3211
19 | 1.7657 | 0.0615 | -0.0168 | 28.7106
19.5 | 1.7031 | 0.07869 | -0.0255 | 21.6432
20 | 1.5964 | 0.10457 | -0.0391 | 15.2663

## 125. Re 14M Mach 0.25 (1)
BIGFOIL.COM POLAR EXPORT
NMR13
NMR13 |  |  |  | Cl Max: | 0.994 | at alpha= | 8 | deg
JavaFoil+Calcfoil stall+Eppler ext transition |  |  |  | L/D Max: | 107.364 | at alpha= | 6.5 | deg
Re: | 14000000 |  |  | Cd Min: | 0.00643 | at alpha= | 0 | deg
Mach: | 0.25 |  |  | Cl=0 at alpha= | -1.775 | deg
|  |  |  | @ Cl=0.1, Cd= | 0.006504
|  |  |  | @ Cl=0.4, Cd= | 0.06413
|  |  |  | @ Cl=0.6, Cd= | 0.06413
alpha (deg) | Cl | Cd | Cm | Cl/Cd
-12.5 | -0.061 | 0.07997 | -0.018 | -0.766
-12 | -0.058 | 0.07531 | -0.018 | -0.776
-11.5 | -0.117 | 0.07099 | -0.018 | -1.649
-11 | -0.19 | 0.06546 | -0.019 | -2.905
-10.5 | -0.245 | 0.06121 | -0.019 | -4.01
-10 | -0.293 | 0.05723 | -0.02 | -5.125
-9.5 | -0.333 | 0.05575 | -0.019 | -5.967
-9 | -0.366 | 0.05249 | -0.019 | -6.963
-8.5 | -0.392 | 0.04745 | -0.021 | -8.259
-8 | -0.496 | 0.00894 | -0.034 | -55.52
-7.5 | -0.501 | 0.00839 | -0.034 | -59.763
-7 | -0.495 | 0.00817 | -0.035 | -60.571
-6.5 | -0.476 | 0.0079 | -0.035 | -60.319
-6 | -0.448 | 0.00772 | -0.035 | -57.985
-5.5 | -0.409 | 0.00754 | -0.035 | -54.198
-5 | -0.363 | 0.00738 | -0.036 | -49.175
-4.5 | -0.313 | 0.00724 | -0.036 | -43.229
-4 | -0.26 | 0.00711 | -0.036 | -36.537
-3.5 | -0.204 | 0.00704 | -0.036 | -28.943
-3 | -0.146 | 0.00695 | -0.037 | -20.999
-2.5 | -0.087 | 0.00686 | -0.037 | -12.666
-2 | -0.027 | 0.00666 | -0.037 | -4.071
-1.5 | 0.033 | 0.00657 | -0.037 | 5.047
-1 | 0.094 | 0.00651 | -0.038 | 14.367
-0.5 | 0.154 | 0.00645 | -0.038 | 23.877
0 | 0.215 | 0.00643 | -0.038 | 33.386
0.5 | 0.275 | 0.00645 | -0.038 | 42.657
1 | 0.335 | 0.0065 | -0.039 | 51.596
1.5 | 0.395 | 0.00652 | -0.039 | 60.66
2 | 0.456 | 0.0066 | -0.039 | 69.059
2.5 | 0.515 | 0.0067 | -0.039 | 76.988
3 | 0.575 | 0.0068 | -0.04 | 84.611
3.5 | 0.634 | 0.00698 | -0.04 | 90.938
4 | 0.693 | 0.00719 | -0.04 | 96.297
4.5 | 0.75 | 0.00741 | -0.041 | 101.225
5 | 0.804 | 0.00767 | -0.041 | 104.785
5.5 | 0.854 | 0.00803 | -0.041 | 106.365
6 | 0.899 | 0.00845 | -0.041 | 106.359
6.5 | 0.936 | 0.00872 | -0.042 | 107.364
7 | 0.966 | 0.00908 | -0.042 | 106.403
7.5 | 0.986 | 0.00946 | -0.042 | 104.172
8 | 0.994 | 0.00973 | -0.042 | 102.145
8.5 | 0.989 | 0.01014 | -0.043 | 97.471
9 | 0.97 | 0.01037 | -0.043 | 93.521
9.5 | 0.937 | 0.01111 | -0.043 | 84.266
10 | 0.889 | 0.01188 | -0.044 | 74.863
10.5 | 0.828 | 0.01285 | -0.044 | 64.47
11 | 0.743 | 0.0146 | -0.043 | 50.895
11.5 | 0.648 | 0.01759 | -0.043 | 36.836
12 | 0.539 | 0.02604 | -0.041 | 20.692
12.5 | 0.427 | 0.04244 | -0.038 | 10.062
13 | 0.318 | 0.06413 | -0.034 | 4.966

## 126. Re 14M Mach 0.25 (2)
BIGFOIL.COM POLAR EXPORT
NMR13
NMR13 |  |  |  | Cl Max: | 1.6324 | at alpha= | 13 | deg
XFOIL ncrit=9 |  |  |  | L/D Max: | 141.827 | at alpha= | 6 | deg
Re: | 14000000 |  |  | Cd Min: | 0.18634 | at alpha= | -14.5 | deg
Mach: | 0.25 |  |  | Cl=0 at alpha= | -1.7526 | deg
|  |  |  | @ Cl=0.1, Cd= | 0.0048559
|  |  |  | @ Cl=0.4, Cd= | 0.0048006
|  |  |  | @ Cl=0.6, Cd= | 0.0050942
alpha (deg) | Cl | Cd | Cm | Cl/Cd
-14.5 | -0.6699 | 0.18634 | 0.0474 | -3.595
-14 | -0.6886 | 0.16452 | 0.0403 | -4.1855
-13.5 | -0.6772 | 0.15701 | 0.037 | -4.3131
-13 | -0.6671 | 0.14929 | 0.0337 | -4.4685
-12.5 | -0.6573 | 0.14172 | 0.0306 | -4.638
-12 | -0.6491 | 0.13382 | 0.0274 | -4.8505
-11.5 | -0.641 | 0.12603 | 0.0242 | -5.0861
-11 | -0.6346 | 0.11797 | 0.0208 | -5.3793
-10.5 | -0.6302 | 0.10951 | 0.0171 | -5.7547
-9.5 | -0.8675 | 0.02443 | -0.0467 | -35.5096
-9 | -0.8353 | 0.01611 | -0.0472 | -51.8498
-8.5 | -0.7868 | 0.01293 | -0.0458 | -60.8507
-8 | -0.7332 | 0.01056 | -0.0447 | -69.4318
-7.5 | -0.6768 | 0.00901 | -0.0438 | -75.1165
-7 | -0.6194 | 0.00776 | -0.0429 | -79.8196
-6.5 | -0.5611 | 0.00691 | -0.0421 | -81.2012
-6 | -0.5023 | 0.00618 | -0.0415 | -81.2783
-5.5 | -0.4429 | 0.00587 | -0.041 | -75.4514
-5 | -0.3833 | 0.00571 | -0.0407 | -67.1278
-4.5 | -0.324 | 0.00558 | -0.0405 | -58.0645
-4 | -0.2647 | 0.00539 | -0.0403 | -49.1095
-3.5 | -0.2056 | 0.00525 | -0.0402 | -39.1619
-3 | -0.1467 | 0.00518 | -0.0401 | -28.3205
-2.5 | -0.0878 | 0.00511 | -0.04 | -17.182
-2 | -0.029 | 0.00501 | -0.04 | -5.7884
-1.5 | 0.0296 | 0.00495 | -0.04 | 5.9798
-1 | 0.0882 | 0.00487 | -0.04 | 18.1109
-0.5 | 0.1466 | 0.0048 | -0.0401 | 30.5417
0 | 0.2052 | 0.00478 | -0.0402 | 42.9289
0.5 | 0.2636 | 0.00473 | -0.0403 | 55.7294
1 | 0.3219 | 0.00475 | -0.0404 | 67.7684
1.5 | 0.38 | 0.00478 | -0.0404 | 79.4979
2 | 0.4383 | 0.00484 | -0.0405 | 90.5579
2.5 | 0.4964 | 0.00489 | -0.0405 | 101.5133
3 | 0.5544 | 0.005 | -0.0405 | 110.88
3.5 | 0.6125 | 0.00512 | -0.0404 | 119.6289
4 | 0.6702 | 0.00531 | -0.0403 | 126.2147
4.5 | 0.7278 | 0.00552 | -0.04 | 131.8478
5 | 0.7844 | 0.00571 | -0.0395 | 137.373
5.5 | 0.8425 | 0.00595 | -0.0391 | 141.5966
6 | 0.9006 | 0.00635 | -0.0388 | 141.8268
6.5 | 0.9586 | 0.00676 | -0.0384 | 141.8047
7 | 1.0166 | 0.00719 | -0.0379 | 141.3908
8 | 1.1326 | 0.00812 | -0.0367 | 139.4828
8.5 | 1.1901 | 0.00871 | -0.0359 | 136.6361
9 | 1.247 | 0.00942 | -0.0349 | 132.3779
10.5 | 1.4147 | 0.01191 | -0.0311 | 118.7825
11 | 1.4694 | 0.01288 | -0.0295 | 114.0839
11.5 | 1.5223 | 0.01406 | -0.0276 | 108.2717
12 | 1.5713 | 0.01565 | -0.0252 | 100.4026
12.5 | 1.6115 | 0.01811 | -0.0219 | 88.984
13 | 1.6324 | 0.02214 | -0.0169 | 73.7308
13.5 | 1.6218 | 0.02722 | -0.0094 | 59.5812
14 | 1.5896 | 0.0337 | -0.0044 | 47.1691
14.5 | 1.556 | 0.04352 | -0.0069 | 35.7537
15 | 1.5211 | 0.05633 | -0.0143 | 27.0034
15.5 | 1.484 | 0.07091 | -0.0231 | 20.9279
16 | 1.4448 | 0.08599 | -0.0313 | 16.802
16.5 | 1.4043 | 0.10111 | -0.0388 | 13.8888
17 | 1.3634 | 0.11643 | -0.0463 | 11.71
17.5 | 1.3223 | 0.13225 | -0.0544 | 9.9985
18 | 1.2792 | 0.14906 | -0.0637 | 8.5818

## 127. Re 14M Mach 0.50 (1)
BIGFOIL.COM POLAR EXPORT
NMR13
NMR13 |  |  |  | Cl Max: | 1.168 | at alpha= | 20 | deg
JavaFoil+Calcfoil stall+Eppler ext transition |  |  |  | L/D Max: | 103.987 | at alpha= | 5 | deg
Re: | 14000000 |  |  | Cd Min: | 0.00663 | at alpha= | 0 | deg
Mach: | 0.5 |  |  | Cl=0 at alpha= | -1.7761 | deg
|  |  |  | @ Cl=0.1, Cd= | 0.0067073
|  |  |  | @ Cl=0.4, Cd= | 0.0067387
|  |  |  | @ Cl=0.6, Cd= | 0.0070646
alpha (deg) | Cl | Cd | Cm | Cl/Cd
-20 | -0.979 | 0.1664 | -0.02 | -5.881
-19.5 | -0.952 | 0.16197 | -0.02 | -5.875
-19 | -0.926 | 0.15774 | -0.02 | -5.868
-18.5 | -0.9 | 0.14419 | -0.02 | -6.239
-18 | -0.877 | 0.13399 | -0.021 | -6.542
-17.5 | -0.852 | 0.12291 | -0.021 | -6.932
-17 | -0.826 | 0.11722 | -0.021 | -7.043
-16.5 | -0.798 | 0.11342 | -0.021 | -7.035
-16 | -0.77 | 0.10943 | -0.02 | -7.032
-15.5 | -0.742 | 0.10579 | -0.02 | -7.015
-15 | -0.714 | 0.10345 | -0.019 | -6.898
-14.5 | -0.687 | 0.09893 | -0.019 | -6.941
-14 | -0.66 | 0.10546 | -0.019 | -6.259
-13.5 | -0.635 | 0.09275 | -0.02 | -6.849
-13 | -0.608 | 0.08753 | -0.02 | -6.95
-12.5 | -0.58 | 0.08463 | -0.02 | -6.857
-12 | -0.554 | 0.07884 | -0.02 | -7.024
-11.5 | -0.527 | 0.07297 | -0.02 | -7.228
-11 | -0.501 | 0.06711 | -0.021 | -7.472
-10.5 | -0.472 | 0.07693 | -0.019 | -6.129
-10 | -0.446 | 0.06561 | -0.02 | -6.794
-9.5 | -0.422 | 0.05671 | -0.022 | -7.441
-9 | -0.401 | 0.04718 | -0.025 | -8.506
-8.5 | -0.451 | 0.01019 | -0.038 | -44.23
-8 | -0.338 | 0.05057 | -0.021 | -6.693
-7.5 | -0.312 | 0.04683 | -0.021 | -6.661
-7 | -0.351 | 0.00905 | -0.039 | -38.771
-6.5 | -0.317 | 0.00855 | -0.039 | -37.142
-6 | -0.284 | 0.0085 | -0.039 | -33.398
-5.5 | -0.25 | 0.00824 | -0.039 | -30.393
-5 | -0.319 | 0.00794 | -0.04 | -40.183
-4.5 | -0.32 | 0.00772 | -0.04 | -41.508
-4 | -0.278 | 0.00753 | -0.04 | -36.993
-3.5 | -0.223 | 0.00738 | -0.041 | -30.265
-3 | -0.162 | 0.00724 | -0.041 | -22.328
-2.5 | -0.097 | 0.00709 | -0.041 | -13.647
-2 | -0.03 | 0.0069 | -0.041 | -4.383
-1.5 | 0.037 | 0.0068 | -0.042 | 5.447
-1 | 0.105 | 0.0067 | -0.042 | 15.596
-0.5 | 0.172 | 0.00666 | -0.042 | 25.844
0 | 0.24 | 0.00663 | -0.043 | 36.178
0.5 | 0.307 | 0.00667 | -0.043 | 46.101
1 | 0.375 | 0.00672 | -0.043 | 55.796
1.5 | 0.442 | 0.00677 | -0.043 | 65.255
2 | 0.509 | 0.00688 | -0.044 | 73.971
2.5 | 0.576 | 0.00701 | -0.044 | 82.159
3 | 0.642 | 0.00716 | -0.044 | 89.742
3.5 | 0.708 | 0.00746 | -0.045 | 94.823
4 | 0.772 | 0.00778 | -0.045 | 99.257
4.5 | 0.833 | 0.00807 | -0.045 | 103.192
5 | 0.888 | 0.00854 | -0.046 | 103.987
5.5 | 0.929 | 0.00915 | -0.046 | 101.497
6 | 0.944 | 0.00976 | -0.046 | 96.706
6.5 | 0.892 | 0.01047 | -0.047 | 85.25
7 | 0.588 | 0.01115 | -0.047 | 52.745
7.5 | 0.621 | 0.01171 | -0.047 | 53.055
8 | 0.654 | 0.01203 | -0.047 | 54.41
8.5 | 0.679 | 0.01393 | -0.047 | 48.782
9 | 0.72 | 0.01339 | -0.048 | 53.782
9.5 | 0.728 | 0.01684 | -0.047 | 43.248
10 | 0.66 | 0.05319 | -0.035 | 12.405
10.5 | 0.751 | 0.02709 | -0.044 | 27.705
11 | 0.703 | 0.06461 | -0.033 | 10.887
11.5 | 0.722 | 0.07475 | -0.03 | 9.661
12 | 0.752 | 0.0777 | -0.032 | 9.682
12.5 | 0.773 | 0.08904 | -0.03 | 8.679
13 | 0.799 | 0.08682 | -0.03 | 9.2
13.5 | 0.834 | 0.08614 | -0.033 | 9.678
14 | 0.868 | 0.08558 | -0.035 | 10.146
14.5 | 0.897 | 0.08926 | -0.036 | 10.047
15 | 0.916 | 0.1006 | -0.035 | 9.11
15.5 | 0.929 | 0.11815 | -0.031 | 7.859
16 | 0.957 | 0.122 | -0.032 | 7.842
16.5 | 0.986 | 0.12528 | -0.033 | 7.867
17 | 1.014 | 0.12916 | -0.034 | 7.853
17.5 | 1.043 | 0.13259 | -0.035 | 7.868
18 | 1.068 | 0.14021 | -0.035 | 7.619
18.5 | 1.086 | 0.16385 | -0.033 | 6.631
19 | 1.114 | 0.16533 | -0.034 | 6.737
19.5 | 1.141 | 0.17175 | -0.035 | 6.644
20 | 1.168 | 0.17446 | -0.036 | 6.696

## 128. Re 14M Mach 0.50 (2)
BIGFOIL.COM POLAR EXPORT
NMR13
NMR13 |  |  |  | Cl Max: | 1.2363 | at alpha= | 8 | deg
XFOIL ncrit=9 |  |  |  | L/D Max: | 147.337 | at alpha= | 5.5 | deg
Re: | 14000000 |  |  | Cd Min: | 0.14652 | at alpha= | 13 | deg
Mach: | 0.5 |  |  | Cl=0 at alpha= | -99 | deg
|  |  |  | @ Cl=0.1, Cd= | 0.00484
|  |  |  | @ Cl=0.4, Cd= | 0.0048306
|  |  |  | @ Cl=0.6, Cd= | 0.005092
alpha (deg) | Cl | Cd | Cm | Cl/Cd
0 | 0.233 | 0.00484 | -0.0448 | 48.1405
0.5 | 0.2994 | 0.00479 | -0.0448 | 62.5052
1 | 0.3658 | 0.00481 | -0.0448 | 76.0499
1.5 | 0.4322 | 0.00485 | -0.0447 | 89.1134
2 | 0.4988 | 0.00496 | -0.0446 | 100.5645
2.5 | 0.5656 | 0.00501 | -0.0443 | 112.8942
3 | 0.6327 | 0.00517 | -0.0439 | 122.3791
3.5 | 0.7002 | 0.00536 | -0.0434 | 130.6343
4 | 0.7677 | 0.00565 | -0.0425 | 135.8761
4.5 | 0.836 | 0.00589 | -0.0415 | 141.9355
5 | 0.9017 | 0.00614 | -0.0394 | 146.8567
5.5 | 0.9739 | 0.00661 | -0.0382 | 147.3374
6 | 1.0451 | 0.00718 | -0.0362 | 145.5571
6.5 | 1.118 | 0.00779 | -0.0338 | 143.5173
7 | 1.2305 | 0.00861 | -0.0228 | 142.9152
7.5 | 1.2322 | 0.01391 | -0.0226 | 88.5838
8 | 1.2363 | 0.02204 | -0.0148 | 56.0935
8.5 | 1.2083 | 0.03014 | -0.0079 | 40.0896
9 | 1.1696 | 0.03938 | -0.009 | 29.7004
9.5 | 1.1375 | 0.05293 | -0.0201 | 21.4906
10 | 1.1095 | 0.06812 | -0.0319 | 16.2874
10.5 | 1.0818 | 0.08239 | -0.0397 | 13.1302
11 | 1.0553 | 0.09554 | -0.0457 | 11.0456
11.5 | 1.0319 | 0.10824 | -0.0517 | 9.5334
12 | 1.0121 | 0.12101 | -0.058 | 8.3638
12.5 | 0.9974 | 0.13381 | -0.0646 | 7.4539
13 | 0.9869 | 0.14652 | -0.0711 | 6.7356

## 129. Re 16M Mach 0.00 (1)
BIGFOIL.COM POLAR EXPORT
NMR13
NMR13 |  |  |  | Cl Max: | 1.029 | at alpha= | 9 | deg
JavaFoil+Calcfoil stall+Eppler ext transition |  |  |  | L/D Max: | 111 | at alpha= | 7 | deg
Re: | 16000000 |  |  | Cd Min: | 0.00638 | at alpha= | 0 | deg
Mach: | 0 |  |  | Cl=0 at alpha= | -1.7759 | deg
|  |  |  | @ Cl=0.1, Cd= | 0.0064153
|  |  |  | @ Cl=0.4, Cd= | 0.0064764
|  |  |  | @ Cl=0.6, Cd= | 0.0068181
alpha (deg) | Cl | Cd | Cm | Cl/Cd
-14 | -0.335 | 0.08759 | -0.018 | -3.82
-13.5 | -0.353 | 0.08289 | -0.018 | -4.257
-13 | -0.371 | 0.07835 | -0.018 | -4.739
-12.5 | -0.39 | 0.07396 | -0.018 | -5.267
-12 | -0.407 | 0.0696 | -0.019 | -5.851
-11.5 | -0.423 | 0.06671 | -0.019 | -6.34
-11 | -0.44 | 0.06008 | -0.02 | -7.328
-10.5 | -0.454 | 0.05567 | -0.021 | -8.154
-10 | -0.468 | 0.04884 | -0.022 | -9.583
-9.5 | -0.475 | 0.04564 | -0.022 | -10.403
-9 | -0.571 | 0.0091 | -0.033 | -62.772
-8.5 | -0.567 | 0.00854 | -0.033 | -66.383
-8 | -0.556 | 0.00827 | -0.033 | -67.249
-7.5 | -0.539 | 0.00802 | -0.033 | -67.236
-7 | -0.515 | 0.00777 | -0.033 | -66.227
-6.5 | -0.484 | 0.00763 | -0.034 | -63.427
-6 | -0.447 | 0.00747 | -0.034 | -59.943
-5.5 | -0.404 | 0.00733 | -0.034 | -55.119
-5 | -0.356 | 0.00718 | -0.034 | -49.674
-4.5 | -0.306 | 0.00706 | -0.035 | -43.328
-4 | -0.253 | 0.00698 | -0.035 | -36.219
-3.5 | -0.198 | 0.0069 | -0.035 | -28.684
-3 | -0.142 | 0.0068 | -0.035 | -20.813
-2.5 | -0.084 | 0.00675 | -0.036 | -12.484
-2 | -0.026 | 0.00656 | -0.036 | -4.001
-1.5 | 0.032 | 0.00649 | -0.036 | 4.943
-1 | 0.091 | 0.00642 | -0.036 | 14.107
-0.5 | 0.149 | 0.00639 | -0.037 | 23.329
0 | 0.208 | 0.00638 | -0.037 | 32.588
0.5 | 0.266 | 0.00641 | -0.037 | 41.557
1 | 0.325 | 0.00641 | -0.037 | 50.667
1.5 | 0.383 | 0.00645 | -0.038 | 59.331
2 | 0.441 | 0.00654 | -0.038 | 67.447
2.5 | 0.499 | 0.00659 | -0.038 | 75.712
3 | 0.557 | 0.00672 | -0.038 | 82.919
3.5 | 0.614 | 0.00685 | -0.039 | 89.709
4 | 0.671 | 0.00707 | -0.039 | 94.974
4.5 | 0.727 | 0.00727 | -0.039 | 100.018
5 | 0.78 | 0.00746 | -0.039 | 104.605
5.5 | 0.83 | 0.00771 | -0.04 | 107.672
6 | 0.876 | 0.00806 | -0.04 | 108.761
6.5 | 0.918 | 0.00837 | -0.04 | 109.615
7 | 0.954 | 0.00859 | -0.041 | 111
7.5 | 0.983 | 0.00894 | -0.041 | 109.959
8 | 1.006 | 0.00923 | -0.041 | 109.066
8.5 | 1.021 | 0.00952 | -0.041 | 107.312
9 | 1.029 | 0.00982 | -0.042 | 104.807
9.5 | 1.029 | 0.00992 | -0.042 | 103.707
10 | 1.021 | 0.01051 | -0.042 | 97.109
10.5 | 1.006 | 0.01108 | -0.042 | 90.785
11 | 0.985 | 0.01175 | -0.043 | 83.854
11.5 | 0.958 | 0.01257 | -0.043 | 76.213
12 | 0.917 | 0.01402 | -0.043 | 65.434
12.5 | 0.872 | 0.01565 | -0.042 | 55.718
13 | 0.823 | 0.01846 | -0.042 | 44.592
13.5 | 0.777 | 0.0213 | -0.042 | 36.467
14 | 0.722 | 0.02823 | -0.041 | 25.567

## 130. Re 16M Mach 0.00 (2)
BIGFOIL.COM POLAR EXPORT
NMR13
NMR13 |  |  |  | Cl Max: | 1.9152 | at alpha= | 18 | deg
XFOIL ncrit=9 |  |  |  | L/D Max: | 144.138 | at alpha= | 6.5 | deg
Re: | 16000000 |  |  | Cd Min: | 0.05579 | at alpha= | 20 | deg
Mach: | 0 |  |  | Cl=0 at alpha= | -1.7527 | deg
|  |  |  | @ Cl=0.1, Cd= | 0.0048213
|  |  |  | @ Cl=0.4, Cd= | 0.0048058
|  |  |  | @ Cl=0.6, Cd= | 0.0051101
alpha (deg) | Cl | Cd | Cm | Cl/Cd
-19 | -1.6283 | 0.04161 | -0.042 | -39.1324
-18.5 | -1.6625 | 0.03148 | -0.0492 | -52.8113
-18 | -1.6586 | 0.02806 | -0.0469 | -59.1091
-17.5 | -1.632 | 0.02559 | -0.0457 | -63.7749
-17 | -1.5982 | 0.02355 | -0.0447 | -67.8641
-16.5 | -1.5601 | 0.02176 | -0.0438 | -71.6958
-16 | -1.5186 | 0.02021 | -0.0431 | -75.141
-15.5 | -1.4749 | 0.01881 | -0.0425 | -78.4104
-15 | -1.4291 | 0.01757 | -0.0419 | -81.3375
-14.5 | -1.382 | 0.01641 | -0.0414 | -84.2169
-14 | -1.3335 | 0.01538 | -0.041 | -86.7035
-13.5 | -1.2842 | 0.01439 | -0.0406 | -89.2425
-13 | -1.2338 | 0.01351 | -0.0403 | -91.3249
-12.5 | -1.1828 | 0.01267 | -0.04 | -93.3544
-12 | -1.131 | 0.01192 | -0.0398 | -94.8826
-11.5 | -1.0789 | 0.01116 | -0.0395 | -96.6756
-11 | -1.0264 | 0.01046 | -0.0392 | -98.1262
-10.5 | -0.9736 | 0.0098 | -0.039 | -99.3469
-10 | -0.9143 | 0.00912 | -0.0401 | -100.2522
-9 | -0.8093 | 0.00808 | -0.039 | -100.1609
-8.5 | -0.7551 | 0.00761 | -0.0388 | -99.2247
-8 | -0.7005 | 0.00715 | -0.0386 | -97.972
-7.5 | -0.6454 | 0.00678 | -0.0385 | -95.1917
-7 | -0.5901 | 0.00643 | -0.0384 | -91.7729
-6.5 | -0.5347 | 0.00602 | -0.0383 | -88.8206
-6 | -0.4789 | 0.0058 | -0.0382 | -82.569
-5.5 | -0.4227 | 0.00565 | -0.0383 | -74.8142
-5 | -0.3665 | 0.00553 | -0.0383 | -66.2749
-4.5 | -0.3102 | 0.00541 | -0.0383 | -57.3383
-4 | -0.2537 | 0.00524 | -0.0384 | -48.416
-3 | -0.141 | 0.00512 | -0.0384 | -27.5391
-2.5 | -0.0845 | 0.00503 | -0.0385 | -16.7992
-2 | -0.0279 | 0.00496 | -0.0386 | -5.625
-1.5 | 0.0285 | 0.00491 | -0.0387 | 5.8045
-1 | 0.0849 | 0.00484 | -0.0387 | 17.5413
-0.5 | 0.1413 | 0.00477 | -0.0388 | 29.6226
0 | 0.1979 | 0.00474 | -0.0389 | 41.7511
0.5 | 0.2542 | 0.00472 | -0.0391 | 53.8559
1 | 0.3104 | 0.00473 | -0.0392 | 65.6237
1.5 | 0.3665 | 0.00477 | -0.0393 | 76.8344
2 | 0.4226 | 0.00483 | -0.0394 | 87.4948
2.5 | 0.4786 | 0.00489 | -0.0395 | 97.8732
3 | 0.5344 | 0.00495 | -0.0395 | 107.9596
3.5 | 0.5902 | 0.00508 | -0.0396 | 116.1811
4 | 0.6455 | 0.00525 | -0.0396 | 122.9524
4.5 | 0.7007 | 0.00545 | -0.0395 | 128.5688
5 | 0.7557 | 0.00563 | -0.0395 | 134.2274
5.5 | 0.8092 | 0.00577 | -0.039 | 140.2426
6 | 0.8647 | 0.00603 | -0.039 | 143.3997
6.5 | 0.9196 | 0.00638 | -0.039 | 144.1379
7 | 0.9743 | 0.00676 | -0.0389 | 144.1272
7.5 | 1.0287 | 0.00715 | -0.0388 | 143.8741
8.5 | 1.1371 | 0.00792 | -0.0385 | 143.5732
9 | 1.1905 | 0.0084 | -0.0383 | 141.7262
10 | 1.2957 | 0.00951 | -0.0377 | 136.2461
10.5 | 1.3478 | 0.01005 | -0.0374 | 134.1095
11 | 1.3993 | 0.01062 | -0.0371 | 131.7608
11.5 | 1.4502 | 0.01123 | -0.0367 | 129.1362
12 | 1.5004 | 0.01188 | -0.0362 | 126.2963
12.5 | 1.5499 | 0.01256 | -0.0356 | 123.3997
13 | 1.5984 | 0.01329 | -0.0349 | 120.2709
13.5 | 1.646 | 0.01407 | -0.0342 | 116.9865
14 | 1.6924 | 0.0149 | -0.0333 | 113.5839
14.5 | 1.7372 | 0.01581 | -0.0323 | 109.8798
15 | 1.7804 | 0.0168 | -0.031 | 105.9762
15.5 | 1.821 | 0.01791 | -0.0295 | 101.675
16 | 1.858 | 0.01921 | -0.0276 | 96.7205
16.5 | 1.8896 | 0.02078 | -0.0251 | 90.9336
17 | 1.9017 | 0.02317 | -0.02 | 82.076
17.5 | 1.9101 | 0.0253 | -0.0152 | 75.498
18 | 1.9152 | 0.02831 | -0.0117 | 67.651
18.5 | 1.9152 | 0.03249 | -0.0097 | 58.9474
19 | 1.9108 | 0.03789 | -0.0094 | 50.4302
19.5 | 1.8955 | 0.04539 | -0.011 | 41.7603
20 | 1.865 | 0.05579 | -0.0148 | 33.4289

## 131. Re 16M Mach 0.10 (1)
BIGFOIL.COM POLAR EXPORT
NMR13
NMR13 |  |  |  | Cl Max: | 1.023 | at alpha= | 9 | deg
JavaFoil+Calcfoil stall+Eppler ext transition |  |  |  | L/D Max: | 110.463 | at alpha= | 7 | deg
Re: | 16000000 |  |  | Cd Min: | 0.00639 | at alpha= | -0.5 | deg
Mach: | 0.1 |  |  | Cl=0 at alpha= | -1.7759 | deg
|  |  |  | @ Cl=0.1, Cd= | 0.0064239
|  |  |  | @ Cl=0.4, Cd= | 0.0064833
|  |  |  | @ Cl=0.6, Cd= | 0.0068235
alpha (deg) | Cl | Cd | Cm | Cl/Cd
-13.5 | -0.315 | 0.08381 | -0.018 | -3.755
-13 | -0.336 | 0.0791 | -0.018 | -4.242
-12.5 | -0.356 | 0.07469 | -0.018 | -4.773
-12 | -0.377 | 0.07034 | -0.019 | -5.36
-11.5 | -0.397 | 0.0662 | -0.019 | -5.995
-11 | -0.416 | 0.06092 | -0.02 | -6.833
-10.5 | -0.433 | 0.0567 | -0.02 | -7.638
-10 | -0.447 | 0.05236 | -0.021 | -8.543
-9.5 | -0.456 | 0.05019 | -0.021 | -9.079
-9 | -0.546 | 0.01032 | -0.032 | -52.85
-8.5 | -0.558 | 0.00863 | -0.033 | -64.686
-8 | -0.55 | 0.00826 | -0.033 | -66.643
-7.5 | -0.535 | 0.00806 | -0.033 | -66.451
-7 | -0.513 | 0.00782 | -0.034 | -65.64
-6.5 | -0.484 | 0.00767 | -0.034 | -63.061
-6 | -0.448 | 0.00751 | -0.034 | -59.678
-5.5 | -0.405 | 0.00735 | -0.034 | -55.104
-5 | -0.358 | 0.0072 | -0.035 | -49.678
-4.5 | -0.307 | 0.00708 | -0.035 | -43.357
-4 | -0.254 | 0.007 | -0.035 | -36.272
-3.5 | -0.199 | 0.00692 | -0.035 | -28.75
-3 | -0.142 | 0.00681 | -0.036 | -20.894
-2.5 | -0.085 | 0.00676 | -0.036 | -12.526
-2 | -0.026 | 0.00657 | -0.036 | -4.018
-1.5 | 0.032 | 0.0065 | -0.036 | 4.963
-1 | 0.091 | 0.00643 | -0.037 | 14.158
-0.5 | 0.15 | 0.00639 | -0.037 | 23.43
0 | 0.209 | 0.00639 | -0.037 | 32.687
0.5 | 0.268 | 0.00641 | -0.037 | 41.726
1 | 0.326 | 0.00641 | -0.038 | 50.876
1.5 | 0.385 | 0.00646 | -0.038 | 59.58
2 | 0.443 | 0.00655 | -0.038 | 67.681
2.5 | 0.502 | 0.00661 | -0.038 | 75.944
3 | 0.56 | 0.00672 | -0.039 | 83.254
3.5 | 0.618 | 0.00687 | -0.039 | 89.83
4 | 0.675 | 0.00709 | -0.039 | 95.152
4.5 | 0.73 | 0.00729 | -0.039 | 100.194
5 | 0.784 | 0.00749 | -0.04 | 104.704
5.5 | 0.834 | 0.00775 | -0.04 | 107.652
6 | 0.88 | 0.0081 | -0.04 | 108.589
6.5 | 0.921 | 0.00842 | -0.04 | 109.427
7 | 0.956 | 0.00866 | -0.041 | 110.463
7.5 | 0.985 | 0.009 | -0.041 | 109.348
8 | 1.006 | 0.00929 | -0.041 | 108.22
8.5 | 1.019 | 0.00959 | -0.042 | 106.187
9 | 1.023 | 0.00991 | -0.042 | 103.234
9.5 | 1.019 | 0.01003 | -0.042 | 101.626
10 | 1.007 | 0.01065 | -0.042 | 94.579
10.5 | 0.988 | 0.01126 | -0.043 | 87.778
11 | 0.962 | 0.01198 | -0.043 | 80.307
11.5 | 0.93 | 0.01289 | -0.043 | 72.152
12 | 0.879 | 0.01453 | -0.043 | 60.498
12.5 | 0.828 | 0.01656 | -0.042 | 50.025
13 | 0.779 | 0.01875 | -0.042 | 41.529
13.5 | 0.72 | 0.02429 | -0.041 | 29.643
14 | 0.66 | 0.03373 | -0.04 | 19.557

## 132. Re 16M Mach 0.10 (2)
BIGFOIL.COM POLAR EXPORT
NMR13
NMR13 |  |  |  | Cl Max: | 1.8741 | at alpha= | 17.5 | deg
XFOIL ncrit=9 |  |  |  | L/D Max: | 144.25 | at alpha= | 7 | deg
Re: | 16000000 |  |  | Cd Min: | 0.08536 | at alpha= | 20 | deg
Mach: | 0.1 |  |  | Cl=0 at alpha= | -1.7518 | deg
|  |  |  | @ Cl=0.1, Cd= | 0.0048271
|  |  |  | @ Cl=0.4, Cd= | 0.0048034
|  |  |  | @ Cl=0.6, Cd= | 0.0051104
alpha (deg) | Cl | Cd | Cm | Cl/Cd
-17.5 | -1.5678 | 0.03493 | -0.0508 | -44.8841
-17 | -1.5789 | 0.02975 | -0.0499 | -53.0723
-16.5 | -1.5552 | 0.02654 | -0.0488 | -58.5983
-16 | -1.5213 | 0.02407 | -0.0476 | -63.2032
-15.5 | -1.4819 | 0.02197 | -0.0466 | -67.4511
-15 | -1.4387 | 0.0202 | -0.0457 | -71.2228
-14.5 | -1.393 | 0.01862 | -0.0449 | -74.812
-14 | -1.345 | 0.01725 | -0.0442 | -77.971
-13.5 | -1.2959 | 0.01598 | -0.0435 | -81.0951
-13 | -1.2452 | 0.01488 | -0.0429 | -83.6828
-12.5 | -1.1939 | 0.01384 | -0.0424 | -86.2645
-12 | -1.1415 | 0.01295 | -0.0419 | -88.1467
-11.5 | -1.0889 | 0.01204 | -0.0414 | -90.4402
-11 | -1.0357 | 0.01121 | -0.041 | -92.3907
-10.5 | -0.9823 | 0.01044 | -0.0405 | -94.09
-10 | -0.9226 | 0.00965 | -0.0414 | -95.6062
-9.5 | -0.8693 | 0.00902 | -0.0408 | -96.3747
-9 | -0.8163 | 0.00842 | -0.0401 | -96.9477
-8.5 | -0.7615 | 0.00788 | -0.0397 | -96.6371
-8 | -0.7063 | 0.00733 | -0.0394 | -96.3574
-7.5 | -0.6507 | 0.00691 | -0.0392 | -94.1679
-7 | -0.5949 | 0.00652 | -0.039 | -91.2423
-6.5 | -0.5387 | 0.0062 | -0.0389 | -86.8871
-6 | -0.4825 | 0.00583 | -0.0387 | -82.7616
-5.5 | -0.4258 | 0.00567 | -0.0387 | -75.097
-5 | -0.3691 | 0.00555 | -0.0387 | -66.5045
-4.5 | -0.3123 | 0.00543 | -0.0387 | -57.5138
-4 | -0.2555 | 0.00525 | -0.0386 | -48.6667
-3 | -0.1419 | 0.00512 | -0.0387 | -27.7148
-2.5 | -0.085 | 0.00504 | -0.0387 | -16.8651
-2 | -0.0282 | 0.00496 | -0.0388 | -5.6855
-1.5 | 0.0286 | 0.00491 | -0.0389 | 5.8248
-1 | 0.0854 | 0.00484 | -0.0389 | 17.6446
0 | 0.199 | 0.00474 | -0.0391 | 41.9831
0.5 | 0.2556 | 0.00472 | -0.0392 | 54.1525
1 | 0.3121 | 0.00473 | -0.0393 | 65.9831
1.5 | 0.3686 | 0.00477 | -0.0394 | 77.2746
2 | 0.425 | 0.00483 | -0.0395 | 87.9917
2.5 | 0.4814 | 0.00489 | -0.0396 | 98.4458
3 | 0.5376 | 0.00495 | -0.0397 | 108.6061
3.5 | 0.5937 | 0.00509 | -0.0397 | 116.6405
4 | 0.6493 | 0.00527 | -0.0397 | 123.2068
4.5 | 0.705 | 0.00547 | -0.0396 | 128.8848
5 | 0.7604 | 0.00565 | -0.0395 | 134.5841
5.5 | 0.8142 | 0.00579 | -0.039 | 140.6218
6 | 0.8703 | 0.00606 | -0.039 | 143.6139
6.5 | 0.9257 | 0.00642 | -0.0389 | 144.19
7 | 0.9809 | 0.0068 | -0.0388 | 144.25
7.5 | 1.0358 | 0.00721 | -0.0386 | 143.6616
8 | 1.0907 | 0.00759 | -0.0384 | 143.7022
8.5 | 1.1453 | 0.00799 | -0.0382 | 143.3417
9 | 1.1989 | 0.00859 | -0.0378 | 139.5693
9.5 | 1.2525 | 0.00911 | -0.0375 | 137.4863
10 | 1.3057 | 0.00965 | -0.0371 | 135.3057
10.5 | 1.3585 | 0.01022 | -0.0367 | 132.9256
11 | 1.4107 | 0.01083 | -0.0362 | 130.2585
11.5 | 1.4622 | 0.01147 | -0.0356 | 127.4804
12 | 1.513 | 0.01217 | -0.0349 | 124.3221
12.5 | 1.5631 | 0.0129 | -0.0342 | 121.1705
13 | 1.6122 | 0.01369 | -0.0333 | 117.7648
13.5 | 1.6601 | 0.01455 | -0.0323 | 114.0962
14 | 1.7065 | 0.01549 | -0.0311 | 110.1679
14.5 | 1.7508 | 0.01656 | -0.0297 | 105.7246
15 | 1.7918 | 0.01786 | -0.0279 | 100.3247
16 | 1.8517 | 0.02185 | -0.0218 | 84.746
16.5 | 1.8685 | 0.02384 | -0.0171 | 78.3767
17 | 1.873 | 0.02645 | -0.012 | 70.8129
17.5 | 1.8741 | 0.03013 | -0.0088 | 62.2005
18 | 1.8696 | 0.03525 | -0.0076 | 53.0383
18.5 | 1.8522 | 0.04286 | -0.0087 | 43.2151
19 | 1.8283 | 0.05237 | -0.0121 | 34.9112
19.5 | 1.7843 | 0.06568 | -0.0182 | 27.1666
20 | 1.7073 | 0.08536 | -0.0283 | 20.0012

## 133. Re 16M Mach 0.25 (1)
BIGFOIL.COM POLAR EXPORT
NMR13
NMR13 |  |  |  | Cl Max: | 0.994 | at alpha= | 8 | deg
JavaFoil+Calcfoil stall+Eppler ext transition |  |  |  | L/D Max: | 108.319 | at alpha= | 6.5 | deg
Re: | 16000000 |  |  | Cd Min: | 0.00643 | at alpha= | -0.5 | deg
Mach: | 0.25 |  |  | Cl=0 at alpha= | -1.775 | deg
|  |  |  | @ Cl=0.1, Cd= | 0.006466
|  |  |  | @ Cl=0.4, Cd= | 0.05924
|  |  |  | @ Cl=0.6, Cd= | 0.05924
alpha (deg) | Cl | Cd | Cm | Cl/Cd
-12.5 | -0.061 | 0.07883 | -0.018 | -0.778
-12 | -0.059 | 0.07441 | -0.018 | -0.787
-11.5 | -0.117 | 0.0702 | -0.018 | -1.669
-11 | -0.19 | 0.06464 | -0.019 | -2.946
-10.5 | -0.246 | 0.06038 | -0.02 | -4.071
-10 | -0.294 | 0.05678 | -0.02 | -5.171
-9.5 | -0.333 | 0.05487 | -0.02 | -6.075
-9 | -0.366 | 0.05155 | -0.02 | -7.106
-8.5 | -0.393 | 0.04622 | -0.021 | -8.505
-8 | -0.496 | 0.00877 | -0.034 | -56.569
-7.5 | -0.501 | 0.00836 | -0.034 | -59.968
-7 | -0.495 | 0.00805 | -0.035 | -61.407
-6.5 | -0.476 | 0.00784 | -0.035 | -60.707
-6 | -0.448 | 0.00765 | -0.035 | -58.524
-5.5 | -0.409 | 0.00747 | -0.035 | -54.699
-5 | -0.363 | 0.0073 | -0.036 | -49.701
-4.5 | -0.313 | 0.00717 | -0.036 | -43.679
-4 | -0.26 | 0.00707 | -0.036 | -36.726
-3.5 | -0.204 | 0.00698 | -0.036 | -29.189
-3 | -0.146 | 0.00687 | -0.037 | -21.252
-2.5 | -0.087 | 0.00681 | -0.037 | -12.77
-2 | -0.027 | 0.00665 | -0.037 | -4.077
-1.5 | 0.033 | 0.00656 | -0.037 | 5.056
-1 | 0.094 | 0.00647 | -0.038 | 14.454
-0.5 | 0.154 | 0.00643 | -0.038 | 23.931
0 | 0.215 | 0.00643 | -0.038 | 33.377
0.5 | 0.275 | 0.00646 | -0.038 | 42.591
1 | 0.335 | 0.00646 | -0.039 | 51.916
1.5 | 0.395 | 0.00652 | -0.039 | 60.7
2 | 0.456 | 0.00661 | -0.039 | 68.898
2.5 | 0.515 | 0.00668 | -0.039 | 77.205
3 | 0.575 | 0.00681 | -0.04 | 84.509
3.5 | 0.634 | 0.00698 | -0.04 | 90.906
4 | 0.693 | 0.00724 | -0.04 | 95.698
4.5 | 0.75 | 0.00742 | -0.041 | 101.052
5 | 0.804 | 0.00764 | -0.041 | 105.317
5.5 | 0.854 | 0.00795 | -0.041 | 107.438
6 | 0.899 | 0.00836 | -0.041 | 107.533
6.5 | 0.936 | 0.00865 | -0.042 | 108.319
7 | 0.966 | 0.00899 | -0.042 | 107.506
7.5 | 0.986 | 0.00937 | -0.042 | 105.189
8 | 0.994 | 0.00971 | -0.042 | 102.38
8.5 | 0.989 | 0.01006 | -0.043 | 98.328
9 | 0.97 | 0.01049 | -0.043 | 92.488
9.5 | 0.937 | 0.01088 | -0.043 | 86.063
10 | 0.889 | 0.01158 | -0.044 | 76.753
10.5 | 0.828 | 0.01248 | -0.044 | 66.377
11 | 0.745 | 0.01415 | -0.043 | 52.671
11.5 | 0.651 | 0.0168 | -0.043 | 38.727
12 | 0.545 | 0.02321 | -0.041 | 23.471
12.5 | 0.433 | 0.03722 | -0.039 | 11.629
13 | 0.322 | 0.05924 | -0.035 | 5.428

## 134. Re 16M Mach 0.25 (2)
BIGFOIL.COM POLAR EXPORT
NMR13
NMR13 |  |  |  | Cl Max: | 1.6488 | at alpha= | 13 | deg
XFOIL ncrit=9 |  |  |  | L/D Max: | 145.153 | at alpha= | 6 | deg
Re: | 16000000 |  |  | Cd Min: | 0.17079 | at alpha= | -14.5 | deg
Mach: | 0.25 |  |  | Cl=0 at alpha= | -1.7504 | deg
|  |  |  | @ Cl=0.1, Cd= | 0.0048336
|  |  |  | @ Cl=0.4, Cd= | 0.004807
|  |  |  | @ Cl=0.6, Cd= | 0.005112
alpha (deg) | Cl | Cd | Cm | Cl/Cd
-14.5 | -0.7038 | 0.17079 | 0.0433 | -4.1209
-14 | -0.6915 | 0.16361 | 0.04 | -4.2265
-13.5 | -0.6798 | 0.15622 | 0.0368 | -4.3516
-13 | -0.6696 | 0.1486 | 0.0336 | -4.5061
-12.5 | -0.66 | 0.141 | 0.0304 | -4.6809
-12 | -0.6523 | 0.13301 | 0.0272 | -4.9041
-11.5 | -0.6449 | 0.12506 | 0.0239 | -5.1567
-11 | -0.6395 | 0.11676 | 0.0203 | -5.477
-10.5 | -0.6371 | 0.10784 | 0.0164 | -5.9078
-9.5 | -0.8883 | 0.01781 | -0.0485 | -49.8765
-9 | -0.8451 | 0.01393 | -0.0467 | -60.6676
-8.5 | -0.792 | 0.01155 | -0.0456 | -68.5714
-8 | -0.7365 | 0.00966 | -0.0445 | -76.2422
-7.5 | -0.6791 | 0.00839 | -0.0435 | -80.9416
-7 | -0.621 | 0.00737 | -0.0427 | -84.2605
-6.5 | -0.5621 | 0.00668 | -0.042 | -84.1467
-6 | -0.5029 | 0.00619 | -0.0414 | -81.2439
-5.5 | -0.4435 | 0.00578 | -0.041 | -76.7301
-5 | -0.384 | 0.00562 | -0.0407 | -68.3274
-4.5 | -0.3246 | 0.00549 | -0.0404 | -59.1257
-4 | -0.2652 | 0.00534 | -0.0403 | -49.6629
-3.5 | -0.206 | 0.0052 | -0.0401 | -39.6154
-3 | -0.1471 | 0.00515 | -0.04 | -28.5631
-2.5 | -0.0881 | 0.00506 | -0.04 | -17.4111
-2 | -0.0293 | 0.00497 | -0.04 | -5.8954
-1.5 | 0.0294 | 0.00491 | -0.04 | 5.9878
-1 | 0.088 | 0.00485 | -0.04 | 18.1443
-0.5 | 0.1465 | 0.00477 | -0.0401 | 30.7128
0 | 0.2052 | 0.00475 | -0.0402 | 43.2
0.5 | 0.2637 | 0.00473 | -0.0403 | 55.7505
1 | 0.322 | 0.00474 | -0.0404 | 67.9325
1.5 | 0.3802 | 0.00479 | -0.0404 | 79.3737
2 | 0.4385 | 0.00484 | -0.0405 | 90.5992
2.5 | 0.4968 | 0.00491 | -0.0405 | 101.1813
3 | 0.5549 | 0.00498 | -0.0405 | 111.4257
3.5 | 0.613 | 0.00515 | -0.0405 | 119.0291
4 | 0.6708 | 0.00533 | -0.0404 | 125.8537
4.5 | 0.7287 | 0.00554 | -0.0402 | 131.5343
5 | 0.7863 | 0.00575 | -0.0399 | 136.7478
5.5 | 0.8418 | 0.00591 | -0.039 | 142.4365
6 | 0.9014 | 0.00621 | -0.0389 | 145.153
6.5 | 0.9595 | 0.00662 | -0.0385 | 144.9396
7 | 1.0175 | 0.00705 | -0.038 | 144.3262
7.5 | 1.0757 | 0.00749 | -0.0375 | 143.6182
8 | 1.1338 | 0.00794 | -0.0369 | 142.796
8.5 | 1.1914 | 0.00853 | -0.0361 | 139.6717
9 | 1.2485 | 0.00921 | -0.0351 | 135.5592
9.5 | 1.3055 | 0.00989 | -0.0341 | 132.002
10 | 1.362 | 0.01064 | -0.0329 | 128.0075
10.5 | 1.418 | 0.01146 | -0.0315 | 123.7347
11 | 1.4733 | 0.01237 | -0.03 | 119.1027
11.5 | 1.5271 | 0.01346 | -0.0282 | 113.4547
12 | 1.5779 | 0.01488 | -0.026 | 106.0417
12.5 | 1.6217 | 0.01701 | -0.0229 | 95.338
13 | 1.6488 | 0.0206 | -0.0183 | 80.0388
13.5 | 1.6476 | 0.02574 | -0.0117 | 64.0093
14 | 1.616 | 0.03141 | -0.0046 | 51.4486
14.5 | 1.5827 | 0.04029 | -0.0051 | 39.2827
15 | 1.5482 | 0.05228 | -0.0113 | 29.6136
15.5 | 1.5121 | 0.06634 | -0.0199 | 22.7932
16 | 1.4741 | 0.08113 | -0.0282 | 18.1696
16.5 | 1.4351 | 0.09597 | -0.0357 | 14.9536
17 | 1.3955 | 0.11092 | -0.043 | 12.5811
17.5 | 1.3558 | 0.12611 | -0.0506 | 10.7509
18 | 1.3138 | 0.14229 | -0.0593 | 9.2333

## 135. Re 16M Mach 0.50 (1)
BIGFOIL.COM POLAR EXPORT
NMR13
NMR13 |  |  |  | Cl Max: | 1.168 | at alpha= | 20 | deg
JavaFoil+Calcfoil stall+Eppler ext transition |  |  |  | L/D Max: | 105.176 | at alpha= | 5 | deg
Re: | 16000000 |  |  | Cd Min: | 0.00662 | at alpha= | -0.5 | deg
Mach: | 0.5 |  |  | Cl=0 at alpha= | -1.7761 | deg
|  |  |  | @ Cl=0.1, Cd= | 0.0066774
|  |  |  | @ Cl=0.4, Cd= | 0.0066973
|  |  |  | @ Cl=0.6, Cd= | 0.0070554
alpha (deg) | Cl | Cd | Cm | Cl/Cd
-20 | -0.978 | 0.17312 | -0.02 | -5.65
-19.5 | -0.951 | 0.16947 | -0.02 | -5.614
-19 | -0.925 | 0.16264 | -0.02 | -5.69
-18.5 | -0.899 | 0.15039 | -0.02 | -5.981
-18 | -0.877 | 0.1328 | -0.021 | -6.602
-17.5 | -0.852 | 0.12243 | -0.021 | -6.962
-17 | -0.826 | 0.11651 | -0.021 | -7.089
-16.5 | -0.799 | 0.11188 | -0.021 | -7.139
-16 | -0.77 | 0.1085 | -0.021 | -7.099
-15.5 | -0.743 | 0.10459 | -0.02 | -7.101
-15 | -0.714 | 0.1019 | -0.02 | -7.009
-14.5 | -0.687 | 0.09804 | -0.019 | -7.005
-14 | -0.66 | 0.10332 | -0.019 | -6.389
-13.5 | -0.636 | 0.09205 | -0.02 | -6.905
-13 | -0.609 | 0.08658 | -0.02 | -7.031
-12.5 | -0.581 | 0.0841 | -0.02 | -6.903
-12 | -0.554 | 0.07838 | -0.02 | -7.068
-11.5 | -0.528 | 0.07208 | -0.02 | -7.325
-11 | -0.502 | 0.06627 | -0.021 | -7.58
-10.5 | -0.472 | 0.07674 | -0.019 | -6.144
-10 | -0.446 | 0.06487 | -0.02 | -6.875
-9.5 | -0.423 | 0.05593 | -0.022 | -7.556
-9 | -0.404 | 0.0447 | -0.026 | -9.039
-8.5 | -0.451 | 0.00987 | -0.038 | -45.673
-8 | -0.338 | 0.05103 | -0.02 | -6.626
-7.5 | -0.312 | 0.04646 | -0.022 | -6.721
-7 | -0.351 | 0.00888 | -0.039 | -39.499
-6.5 | -0.317 | 0.00845 | -0.039 | -37.565
-6 | -0.284 | 0.00842 | -0.039 | -33.722
-5.5 | -0.25 | 0.00816 | -0.039 | -30.697
-5 | -0.319 | 0.00787 | -0.04 | -40.563
-4.5 | -0.32 | 0.00763 | -0.04 | -41.95
-4 | -0.278 | 0.00748 | -0.04 | -37.241
-3.5 | -0.223 | 0.00731 | -0.041 | -30.547
-3 | -0.162 | 0.00716 | -0.041 | -22.586
-2.5 | -0.097 | 0.00703 | -0.041 | -13.761
-2 | -0.03 | 0.00685 | -0.041 | -4.417
-1.5 | 0.037 | 0.00677 | -0.042 | 5.471
-1 | 0.105 | 0.00667 | -0.042 | 15.676
-0.5 | 0.172 | 0.00662 | -0.042 | 26.006
0 | 0.24 | 0.00662 | -0.043 | 36.209
0.5 | 0.307 | 0.00666 | -0.043 | 46.16
1 | 0.375 | 0.00666 | -0.043 | 56.217
1.5 | 0.442 | 0.00676 | -0.043 | 65.421
2 | 0.509 | 0.00688 | -0.044 | 73.935
2.5 | 0.576 | 0.00699 | -0.044 | 82.388
3 | 0.642 | 0.00717 | -0.044 | 89.5
3.5 | 0.708 | 0.00742 | -0.045 | 95.389
4 | 0.772 | 0.0077 | -0.045 | 100.248
4.5 | 0.833 | 0.00808 | -0.045 | 103.009
5 | 0.888 | 0.00844 | -0.046 | 105.176
5.5 | 0.929 | 0.00904 | -0.046 | 102.71
6 | 0.944 | 0.00964 | -0.046 | 97.922
6.5 | 0.892 | 0.01034 | -0.047 | 86.31
7 | 0.588 | 0.01099 | -0.047 | 53.511
7.5 | 0.621 | 0.0116 | -0.047 | 53.561
8 | 0.654 | 0.01191 | -0.047 | 54.963
8.5 | 0.681 | 0.01391 | -0.047 | 48.942
9 | 0.72 | 0.01298 | -0.048 | 55.512
9.5 | 0.732 | 0.01603 | -0.047 | 45.665
10 | 0.67 | 0.04774 | -0.037 | 14.026
10.5 | 0.761 | 0.02388 | -0.045 | 31.868
11 | 0.713 | 0.05866 | -0.035 | 12.156
11.5 | 0.725 | 0.07252 | -0.031 | 9.999
12 | 0.754 | 0.07614 | -0.032 | 9.903
12.5 | 0.774 | 0.08733 | -0.03 | 8.858
13 | 0.801 | 0.08459 | -0.031 | 9.473
13.5 | 0.838 | 0.0825 | -0.034 | 10.16
14 | 0.871 | 0.08325 | -0.036 | 10.463
14.5 | 0.899 | 0.08738 | -0.036 | 10.284
15 | 0.917 | 0.09919 | -0.035 | 9.249
15.5 | 0.928 | 0.12525 | -0.03 | 7.405
16 | 0.955 | 0.13055 | -0.031 | 7.317
16.5 | 0.983 | 0.1314 | -0.032 | 7.484
17 | 1.012 | 0.13726 | -0.033 | 7.369
17.5 | 1.04 | 0.14037 | -0.034 | 7.405
18 | 1.066 | 0.14893 | -0.034 | 7.156
18.5 | 1.086 | 0.17034 | -0.033 | 6.377
19 | 1.114 | 0.17391 | -0.034 | 6.403
19.5 | 1.141 | 0.17548 | -0.035 | 6.499
20 | 1.168 | 0.18123 | -0.035 | 6.443

## 136. Re 16M Mach 0.50 (2)
BIGFOIL.COM POLAR EXPORT
NMR13
NMR13 |  |  |  | Cl Max: | 1.1194 | at alpha= | 6.5 | deg
XFOIL ncrit=9 |  |  |  | L/D Max: | 150.696 | at alpha= | 5.5 | deg
Re: | 16000000 |  |  | Cd Min: | 0.00763 | at alpha= | 6.5 | deg
Mach: | 0.5 |  |  | Cl=0 at alpha= | -99 | deg
|  |  |  | @ Cl=0.1, Cd= | 0.00481
|  |  |  | @ Cl=0.4, Cd= | 0.0048306
|  |  |  | @ Cl=0.6, Cd= | 0.0051005
alpha (deg) | Cl | Cd | Cm | Cl/Cd
0 | 0.233 | 0.00481 | -0.0448 | 48.4407
1 | 0.3661 | 0.0048 | -0.0448 | 76.2708
1.5 | 0.4325 | 0.00486 | -0.0447 | 88.9918
2 | 0.4992 | 0.00495 | -0.0446 | 100.8485
2.5 | 0.5661 | 0.00504 | -0.0444 | 112.3214
3 | 0.6334 | 0.00516 | -0.044 | 122.7519
3.5 | 0.701 | 0.00535 | -0.0434 | 131.028
4 | 0.7687 | 0.00564 | -0.0427 | 136.2943
4.5 | 0.8373 | 0.0059 | -0.0416 | 141.9153
5 | 0.906 | 0.00619 | -0.0403 | 146.3651
5.5 | 0.975 | 0.00647 | -0.0383 | 150.6955
6 | 1.0465 | 0.00702 | -0.0364 | 149.0741
6.5 | 1.1194 | 0.00763 | -0.0339 | 146.7104

## 137. Re 18M Mach 0.00 (1)
BIGFOIL.COM POLAR EXPORT
NMR13
NMR13 |  |  |  | Cl Max: | 1.029 | at alpha= | 9 | deg
JavaFoil+Calcfoil stall+Eppler ext transition |  |  |  | L/D Max: | 112.035 | at alpha= | 7 | deg
Re: | 18000000 |  |  | Cd Min: | 0.00637 | at alpha= | -0.5 | deg
Mach: | 0 |  |  | Cl=0 at alpha= | -1.7759 | deg
|  |  |  | @ Cl=0.1, Cd= | 0.0063869
|  |  |  | @ Cl=0.4, Cd= | 0.0064747
|  |  |  | @ Cl=0.6, Cd= | 0.0068358
alpha (deg) | Cl | Cd | Cm | Cl/Cd
-14 | -0.335 | 0.08678 | -0.018 | -3.859
-13.5 | -0.353 | 0.08207 | -0.018 | -4.304
-13 | -0.372 | 0.07747 | -0.018 | -4.798
-12.5 | -0.39 | 0.07283 | -0.019 | -5.357
-12 | -0.408 | 0.06836 | -0.019 | -5.97
-11.5 | -0.423 | 0.06628 | -0.019 | -6.385
-11 | -0.442 | 0.05831 | -0.021 | -7.579
-10.5 | -0.455 | 0.05457 | -0.021 | -8.338
-10 | -0.471 | 0.04638 | -0.023 | -10.156
-9.5 | -0.483 | 0.03965 | -0.024 | -12.184
-9 | -0.571 | 0.00888 | -0.033 | -64.348
-8.5 | -0.567 | 0.00849 | -0.033 | -66.796
-8 | -0.556 | 0.00816 | -0.033 | -68.211
-7.5 | -0.539 | 0.00791 | -0.033 | -68.168
-7 | -0.515 | 0.00775 | -0.033 | -66.477
-6.5 | -0.484 | 0.00757 | -0.034 | -63.942
-6 | -0.447 | 0.00742 | -0.034 | -60.345
-5.5 | -0.404 | 0.00726 | -0.034 | -55.632
-5 | -0.356 | 0.00711 | -0.034 | -50.106
-4.5 | -0.306 | 0.00703 | -0.035 | -43.523
-4 | -0.253 | 0.00693 | -0.035 | -36.517
-3.5 | -0.198 | 0.00684 | -0.035 | -28.957
-3 | -0.142 | 0.00676 | -0.035 | -20.96
-2.5 | -0.084 | 0.0067 | -0.036 | -12.579
-2 | -0.026 | 0.00655 | -0.036 | -4.006
-1.5 | 0.032 | 0.00649 | -0.036 | 4.945
-1 | 0.091 | 0.00639 | -0.036 | 14.186
-0.5 | 0.149 | 0.00637 | -0.037 | 23.386
0 | 0.208 | 0.00637 | -0.037 | 32.623
0.5 | 0.266 | 0.00639 | -0.037 | 41.675
1 | 0.325 | 0.00638 | -0.037 | 50.85
1.5 | 0.383 | 0.00646 | -0.038 | 59.296
2 | 0.441 | 0.00651 | -0.038 | 67.778
2.5 | 0.499 | 0.00662 | -0.038 | 75.423
3 | 0.557 | 0.0067 | -0.038 | 83.19
3.5 | 0.614 | 0.00688 | -0.039 | 89.314
4 | 0.671 | 0.00707 | -0.039 | 94.989
4.5 | 0.727 | 0.00726 | -0.039 | 100.064
5 | 0.78 | 0.00746 | -0.039 | 104.604
5.5 | 0.83 | 0.00768 | -0.04 | 108.076
6 | 0.876 | 0.00799 | -0.04 | 109.74
6.5 | 0.918 | 0.0083 | -0.04 | 110.525
7 | 0.954 | 0.00851 | -0.041 | 112.035
7.5 | 0.983 | 0.00887 | -0.041 | 110.865
8 | 1.006 | 0.00913 | -0.041 | 110.228
8.5 | 1.021 | 0.00946 | -0.041 | 107.996
9 | 1.029 | 0.00978 | -0.042 | 105.176
9.5 | 1.029 | 0.01008 | -0.042 | 102.034
10 | 1.021 | 0.01031 | -0.042 | 99.026
10.5 | 1.006 | 0.01086 | -0.042 | 92.654
11 | 0.985 | 0.01149 | -0.043 | 85.702
11.5 | 0.958 | 0.01227 | -0.043 | 78.124
12 | 0.92 | 0.01363 | -0.043 | 67.505
12.5 | 0.874 | 0.01519 | -0.043 | 57.533
13 | 0.827 | 0.01751 | -0.042 | 47.222
13.5 | 0.781 | 0.01996 | -0.042 | 39.122
14 | 0.727 | 0.0259 | -0.041 | 28.073

## 138. Re 18M Mach 0.00 (2)
BIGFOIL.COM POLAR EXPORT
NMR13
NMR13 |  |  |  | Cl Max: | 1.9377 | at alpha= | 18.5 | deg
XFOIL ncrit=9 |  |  |  | L/D Max: | 146.837 | at alpha= | 7 | deg
Re: | 18000000 |  |  | Cd Min: | 0.06234 | at alpha= | -19.5 | deg
Mach: | 0 |  |  | Cl=0 at alpha= | -1.7504 | deg
|  |  |  | @ Cl=0.1, Cd= | 0.0048085
|  |  |  | @ Cl=0.4, Cd= | 0.0048156
|  |  |  | @ Cl=0.6, Cd= | 0.005144
alpha (deg) | Cl | Cd | Cm | Cl/Cd
-19.5 | -1.5714 | 0.06234 | -0.0232 | -25.2069
-19 | -1.6916 | 0.03284 | -0.0496 | -51.5104
-18.5 | -1.7014 | 0.02852 | -0.0478 | -59.6564
-18 | -1.6784 | 0.0259 | -0.0464 | -64.8031
-17.5 | -1.6468 | 0.02377 | -0.0452 | -69.2806
-17 | -1.61 | 0.02196 | -0.0443 | -73.3151
-16.5 | -1.5698 | 0.02035 | -0.0434 | -77.14
-16 | -1.5268 | 0.01893 | -0.0427 | -80.655
-15.5 | -1.4819 | 0.01763 | -0.0421 | -84.0556
-15 | -1.4352 | 0.01647 | -0.0416 | -87.1403
-14.5 | -1.3874 | 0.01539 | -0.0412 | -90.1494
-14 | -1.3383 | 0.01442 | -0.0408 | -92.8086
-13.5 | -1.2884 | 0.01349 | -0.0404 | -95.5078
-13 | -1.2375 | 0.01266 | -0.0401 | -97.7488
-12.5 | -1.1862 | 0.01187 | -0.0398 | -99.9326
-12 | -1.134 | 0.01116 | -0.0395 | -101.6129
-11.5 | -1.0817 | 0.01045 | -0.0393 | -103.512
-11 | -1.0288 | 0.0098 | -0.039 | -104.9796
-10.5 | -0.9732 | 0.00918 | -0.0393 | -106.0131
-10 | -0.9166 | 0.00861 | -0.0398 | -106.4576
-9.5 | -0.8651 | 0.00818 | -0.039 | -105.7579
-9 | -0.8112 | 0.00772 | -0.0387 | -105.0777
-8.5 | -0.7565 | 0.00731 | -0.0386 | -103.4884
-8 | -0.7016 | 0.00691 | -0.0384 | -101.534
-7.5 | -0.6464 | 0.00659 | -0.0383 | -98.088
-7 | -0.5909 | 0.0063 | -0.0383 | -93.7937
-6.5 | -0.5351 | 0.00603 | -0.0382 | -88.7396
-6 | -0.4794 | 0.00572 | -0.0382 | -83.8112
-5.5 | -0.4232 | 0.00558 | -0.0382 | -75.8423
-5 | -0.367 | 0.00547 | -0.0383 | -67.0932
-4.5 | -0.3105 | 0.00534 | -0.0383 | -58.1461
-4 | -0.2541 | 0.00519 | -0.0383 | -48.9595
-3.5 | -0.1977 | 0.00514 | -0.0384 | -38.463
-3 | -0.1412 | 0.00507 | -0.0384 | -27.8501
-2.5 | -0.0847 | 0.005 | -0.0385 | -16.94
-2 | -0.0282 | 0.00493 | -0.0386 | -5.7201
-1.5 | 0.0283 | 0.00488 | -0.0387 | 5.7992
-1 | 0.0848 | 0.00483 | -0.0387 | 17.5569
-0.5 | 0.1413 | 0.00475 | -0.0388 | 29.7474
0 | 0.1978 | 0.00473 | -0.0389 | 41.8182
0.5 | 0.2542 | 0.00472 | -0.0391 | 53.8559
1 | 0.3104 | 0.00474 | -0.0392 | 65.4852
1.5 | 0.3667 | 0.00478 | -0.0393 | 76.7155
2 | 0.4228 | 0.00484 | -0.0394 | 87.3554
2.5 | 0.479 | 0.0049 | -0.0395 | 97.7551
3 | 0.5348 | 0.00497 | -0.0396 | 107.6056
3.5 | 0.5905 | 0.00512 | -0.0396 | 115.332
4 | 0.646 | 0.00526 | -0.0396 | 122.8137
4.5 | 0.7013 | 0.00546 | -0.0396 | 128.4432
5 | 0.7565 | 0.00564 | -0.0396 | 134.1312
5.5 | 0.8113 | 0.00583 | -0.0395 | 139.1595
6 | 0.8624 | 0.00594 | -0.0384 | 145.1852
6.5 | 0.9203 | 0.00627 | -0.039 | 146.7783
7 | 0.975 | 0.00664 | -0.039 | 146.8373
7.5 | 1.0295 | 0.00702 | -0.0389 | 146.6524
8 | 1.0839 | 0.00739 | -0.0388 | 146.6712
8.5 | 1.138 | 0.00776 | -0.0387 | 146.6495
9 | 1.1912 | 0.00832 | -0.0384 | 143.1731
9.5 | 1.2444 | 0.00878 | -0.0382 | 141.7312
10 | 1.2972 | 0.00927 | -0.038 | 139.9353
10.5 | 1.3494 | 0.00979 | -0.0377 | 137.8345
11 | 1.4012 | 0.01034 | -0.0373 | 135.5126
11.5 | 1.4523 | 0.01093 | -0.0369 | 132.8728
12 | 1.5027 | 0.01155 | -0.0365 | 130.1039
12.5 | 1.5524 | 0.01221 | -0.0359 | 127.1417
13 | 1.6013 | 0.01292 | -0.0353 | 123.9396
13.5 | 1.6491 | 0.01368 | -0.0346 | 120.5482
14 | 1.6958 | 0.01449 | -0.0337 | 117.0324
14.5 | 1.7411 | 0.01537 | -0.0327 | 113.2791
15 | 1.7846 | 0.01635 | -0.0315 | 109.1498
15.5 | 1.8256 | 0.01746 | -0.0301 | 104.559
16 | 1.8627 | 0.0188 | -0.0282 | 99.0798
16.5 | 1.8903 | 0.02076 | -0.0251 | 91.0549
17 | 1.918 | 0.0223 | -0.0222 | 86.009
17.5 | 1.9284 | 0.02414 | -0.0169 | 79.884
18 | 1.9349 | 0.02676 | -0.0129 | 72.3057
18.5 | 1.9377 | 0.03036 | -0.0103 | 63.8241
19 | 1.9359 | 0.03513 | -0.0092 | 55.1067
19.5 | 1.9254 | 0.04164 | -0.0099 | 46.2392
20 | 1.9027 | 0.05053 | -0.0125 | 37.6549

## 139. Re 18M Mach 0.10 (1)
BIGFOIL.COM POLAR EXPORT
NMR13
NMR13 |  |  |  | Cl Max: | 1.023 | at alpha= | 9 | deg
JavaFoil+Calcfoil stall+Eppler ext transition |  |  |  | L/D Max: | 111.356 | at alpha= | 7 | deg
Re: | 18000000 |  |  | Cd Min: | 0.00638 | at alpha= | -0.5 | deg
Mach: | 0.1 |  |  | Cl=0 at alpha= | -1.7759 | deg
|  |  |  | @ Cl=0.1, Cd= | 0.0063885
|  |  |  | @ Cl=0.4, Cd= | 0.0064829
|  |  |  | @ Cl=0.6, Cd= | 0.006841
alpha (deg) | Cl | Cd | Cm | Cl/Cd
-14 | -0.295 | 0.08772 | -0.018 | -3.358
-13.5 | -0.315 | 0.083 | -0.018 | -3.795
-13 | -0.336 | 0.07828 | -0.018 | -4.29
-12.5 | -0.357 | 0.07385 | -0.019 | -4.832
-12 | -0.378 | 0.06931 | -0.019 | -5.45
-11.5 | -0.398 | 0.06491 | -0.019 | -6.128
-11 | -0.418 | 0.05949 | -0.02 | -7.019
-10.5 | -0.434 | 0.05559 | -0.021 | -7.809
-10 | -0.449 | 0.05084 | -0.021 | -8.83
-9.5 | -0.457 | 0.04897 | -0.021 | -9.335
-9 | -0.559 | 0.00934 | -0.033 | -59.863
-8.5 | -0.558 | 0.0085 | -0.033 | -65.7
-8 | -0.55 | 0.00824 | -0.033 | -66.81
-7.5 | -0.535 | 0.00796 | -0.033 | -67.234
-7 | -0.513 | 0.00779 | -0.034 | -65.894
-6.5 | -0.484 | 0.0076 | -0.034 | -63.653
-6 | -0.448 | 0.00745 | -0.034 | -60.148
-5.5 | -0.405 | 0.00728 | -0.034 | -55.594
-5 | -0.358 | 0.00713 | -0.035 | -50.132
-4.5 | -0.307 | 0.00705 | -0.035 | -43.573
-4 | -0.254 | 0.00694 | -0.035 | -36.574
-3.5 | -0.199 | 0.00685 | -0.035 | -29.026
-3 | -0.142 | 0.00676 | -0.036 | -21.041
-2.5 | -0.085 | 0.0067 | -0.036 | -12.63
-2 | -0.026 | 0.00656 | -0.036 | -4.022
-1.5 | 0.032 | 0.00649 | -0.036 | 4.968
-1 | 0.091 | 0.00639 | -0.037 | 14.239
-0.5 | 0.15 | 0.00638 | -0.037 | 23.465
0 | 0.209 | 0.00638 | -0.037 | 32.725
0.5 | 0.268 | 0.00639 | -0.037 | 41.853
1 | 0.326 | 0.00639 | -0.038 | 51.052
1.5 | 0.385 | 0.00647 | -0.038 | 59.494
2 | 0.443 | 0.00652 | -0.038 | 68.013
2.5 | 0.502 | 0.00663 | -0.038 | 75.707
3 | 0.56 | 0.00671 | -0.039 | 83.414
3.5 | 0.618 | 0.0069 | -0.039 | 89.533
4 | 0.675 | 0.00708 | -0.039 | 95.22
4.5 | 0.73 | 0.00729 | -0.039 | 100.202
5 | 0.784 | 0.00749 | -0.04 | 104.724
5.5 | 0.834 | 0.00771 | -0.04 | 108.154
6 | 0.88 | 0.00802 | -0.04 | 109.7
6.5 | 0.921 | 0.00834 | -0.04 | 110.432
7 | 0.956 | 0.00859 | -0.041 | 111.356
7.5 | 0.985 | 0.00894 | -0.041 | 110.189
8 | 1.006 | 0.00919 | -0.041 | 109.43
8.5 | 1.019 | 0.00954 | -0.042 | 106.823
9 | 1.023 | 0.00987 | -0.042 | 103.636
9.5 | 1.019 | 0.01018 | -0.042 | 100.085
10 | 1.007 | 0.01044 | -0.042 | 96.47
10.5 | 0.988 | 0.01102 | -0.043 | 89.613
11 | 0.962 | 0.01171 | -0.043 | 82.132
11.5 | 0.93 | 0.01255 | -0.043 | 74.075
12 | 0.882 | 0.01407 | -0.043 | 62.695
12.5 | 0.832 | 0.01586 | -0.043 | 52.419
13 | 0.782 | 0.01778 | -0.042 | 43.988
13.5 | 0.725 | 0.02249 | -0.042 | 32.219
14 | 0.665 | 0.03074 | -0.04 | 21.637

## 140. Re 18M Mach 0.10 (2)
BIGFOIL.COM POLAR EXPORT
NMR13
NMR13 |  |  |  | Cl Max: | 1.8992 | at alpha= | 17.5 | deg
XFOIL ncrit=9 |  |  |  | L/D Max: | 147.032 | at alpha= | 6.5 | deg
Re: | 18000000 |  |  | Cd Min: | 0.07385 | at alpha= | 20 | deg
Mach: | 0.1 |  |  | Cl=0 at alpha= | -1.75 | deg
|  |  |  | @ Cl=0.1, Cd= | 0.0048093
|  |  |  | @ Cl=0.4, Cd= | 0.0048132
|  |  |  | @ Cl=0.6, Cd= | 0.0051361
alpha (deg) | Cl | Cd | Cm | Cl/Cd
-18 | -1.5791 | 0.03997 | -0.0466 | -39.5071
-17.5 | -1.6154 | 0.03098 | -0.0513 | -52.1433
-17 | -1.6021 | 0.02716 | -0.0498 | -58.9875
-16.5 | -1.5725 | 0.02435 | -0.0485 | -64.5791
-16 | -1.5349 | 0.02216 | -0.0474 | -69.2644
-15.5 | -1.4928 | 0.02031 | -0.0464 | -73.5007
-15 | -1.4476 | 0.01872 | -0.0455 | -77.3291
-14.5 | -1.4005 | 0.01728 | -0.0447 | -81.0475
-14 | -1.3516 | 0.01602 | -0.0439 | -84.3695
-13.5 | -1.3015 | 0.01485 | -0.0433 | -87.6431
-13 | -1.2502 | 0.01383 | -0.0427 | -90.3977
-12.5 | -1.1982 | 0.01286 | -0.0421 | -93.1726
-12 | -1.1454 | 0.01203 | -0.0417 | -95.212
-11.5 | -1.0923 | 0.01119 | -0.0412 | -97.6139
-11 | -1.0387 | 0.01043 | -0.0407 | -99.5877
-10.5 | -0.9829 | 0.00971 | -0.0407 | -101.2255
-10 | -0.9248 | 0.00904 | -0.0412 | -102.3009
-9.5 | -0.8729 | 0.00853 | -0.0402 | -102.3329
-9 | -0.8184 | 0.008 | -0.0398 | -102.3
-8.5 | -0.7631 | 0.00752 | -0.0395 | -101.4761
-8 | -0.7076 | 0.00706 | -0.0392 | -100.2266
-7.5 | -0.6517 | 0.0067 | -0.039 | -97.2687
-7 | -0.5957 | 0.00637 | -0.0389 | -93.5165
-6.5 | -0.5393 | 0.00608 | -0.0388 | -88.7007
-6 | -0.483 | 0.00575 | -0.0386 | -84
-5.5 | -0.4263 | 0.00559 | -0.0386 | -76.2612
-5 | -0.3696 | 0.00548 | -0.0386 | -67.4453
-4.5 | -0.3127 | 0.00535 | -0.0386 | -58.4486
-4 | -0.2558 | 0.00521 | -0.0386 | -49.0979
-3.5 | -0.199 | 0.00514 | -0.0386 | -38.716
-3 | -0.1422 | 0.00508 | -0.0387 | -27.9921
-2.5 | -0.0853 | 0.00501 | -0.0387 | -17.0259
-2 | -0.0284 | 0.00493 | -0.0388 | -5.7606
-1.5 | 0.0284 | 0.00488 | -0.0389 | 5.8197
-1 | 0.0853 | 0.00483 | -0.0389 | 17.6605
-0.5 | 0.1421 | 0.00475 | -0.039 | 29.9158
0 | 0.199 | 0.00473 | -0.0391 | 42.0719
1 | 0.3122 | 0.00474 | -0.0393 | 65.865
1.5 | 0.3688 | 0.00478 | -0.0395 | 77.1548
2 | 0.4252 | 0.00484 | -0.0395 | 87.8512
2.5 | 0.4818 | 0.00491 | -0.0396 | 98.1263
3 | 0.5379 | 0.00498 | -0.0397 | 108.012
3.5 | 0.594 | 0.00512 | -0.0397 | 116.0156
4 | 0.6499 | 0.00527 | -0.0398 | 123.3207
4.5 | 0.7056 | 0.00547 | -0.0397 | 128.9945
5 | 0.7612 | 0.00566 | -0.0397 | 134.4876
5.5 | 0.8164 | 0.00585 | -0.0395 | 139.5556
6 | 0.8678 | 0.00597 | -0.0384 | 145.3601
6.5 | 0.9263 | 0.0063 | -0.039 | 147.0317
7 | 0.9816 | 0.00668 | -0.0389 | 146.9461
7.5 | 1.0366 | 0.00708 | -0.0387 | 146.4124
8 | 1.0916 | 0.00744 | -0.0385 | 146.7204
8.5 | 1.1463 | 0.00784 | -0.0383 | 146.2117
9 | 1.2001 | 0.00841 | -0.038 | 142.6992
9.5 | 1.2539 | 0.00889 | -0.0377 | 141.0461
10 | 1.3073 | 0.00941 | -0.0373 | 138.9267
10.5 | 1.3602 | 0.00996 | -0.0369 | 136.5663
11 | 1.4126 | 0.01054 | -0.0364 | 134.0228
11.5 | 1.4644 | 0.01116 | -0.0359 | 131.2186
12 | 1.5155 | 0.01183 | -0.0352 | 128.1065
12.5 | 1.5658 | 0.01254 | -0.0345 | 124.8644
13 | 1.6152 | 0.01331 | -0.0337 | 121.3524
13.5 | 1.6634 | 0.01415 | -0.0327 | 117.5548
14 | 1.7102 | 0.01508 | -0.0316 | 113.4085
14.5 | 1.7547 | 0.01616 | -0.0302 | 108.5829
15 | 1.7958 | 0.01748 | -0.0284 | 102.7346
16 | 1.8628 | 0.02096 | -0.023 | 88.874
16.5 | 1.8883 | 0.02278 | -0.0195 | 82.8929
17 | 1.8953 | 0.02495 | -0.0138 | 75.9639
17.5 | 1.8992 | 0.02804 | -0.0099 | 67.7318
18 | 1.8981 | 0.03236 | -0.0076 | 58.6557
18.5 | 1.8876 | 0.0386 | -0.0075 | 48.9016
19 | 1.8705 | 0.04662 | -0.0095 | 40.1223
19.5 | 1.8369 | 0.05779 | -0.0141 | 31.7858
20 | 1.7775 | 0.07385 | -0.0218 | 24.0691

## 141. Re 18M Mach 0.25 (1)
BIGFOIL.COM POLAR EXPORT
NMR13
NMR13 |  |  |  | Cl Max: | 0.994 | at alpha= | 8 | deg
JavaFoil+Calcfoil stall+Eppler ext transition |  |  |  | L/D Max: | 109.352 | at alpha= | 6.5 | deg
Re: | 18000000 |  |  | Cd Min: | 0.00642 | at alpha= | -0.5 | deg
Mach: | 0.25 |  |  | Cl=0 at alpha= | -1.775 | deg
|  |  |  | @ Cl=0.1, Cd= | 0.006438
|  |  |  | @ Cl=0.4, Cd= | 0.05463
|  |  |  | @ Cl=0.6, Cd= | 0.05463
alpha (deg) | Cl | Cd | Cm | Cl/Cd
-12.5 | -0.061 | 0.07843 | -0.018 | -0.782
-12 | -0.059 | 0.07358 | -0.018 | -0.796
-11.5 | -0.117 | 0.06918 | -0.019 | -1.697
-11 | -0.19 | 0.06439 | -0.019 | -2.958
-10.5 | -0.246 | 0.06011 | -0.02 | -4.092
-10 | -0.294 | 0.05562 | -0.02 | -5.292
-9.5 | -0.334 | 0.05441 | -0.02 | -6.132
-9 | -0.367 | 0.051 | -0.02 | -7.192
-8.5 | -0.396 | 0.04386 | -0.023 | -9.024
-8 | -0.496 | 0.00868 | -0.034 | -57.162
-7.5 | -0.501 | 0.00824 | -0.034 | -60.836
-7 | -0.495 | 0.008 | -0.035 | -61.817
-6.5 | -0.476 | 0.00779 | -0.035 | -61.172
-6 | -0.448 | 0.00759 | -0.035 | -59.008
-5.5 | -0.409 | 0.00741 | -0.035 | -55.117
-5 | -0.363 | 0.00724 | -0.036 | -50.164
-4.5 | -0.313 | 0.00713 | -0.036 | -43.887
-4 | -0.26 | 0.00702 | -0.036 | -37.007
-3.5 | -0.204 | 0.00692 | -0.036 | -29.457
-3 | -0.146 | 0.00682 | -0.037 | -21.412
-2.5 | -0.087 | 0.00675 | -0.037 | -12.877
-2 | -0.027 | 0.00661 | -0.037 | -4.103
-1.5 | 0.033 | 0.00654 | -0.037 | 5.067
-1 | 0.094 | 0.00644 | -0.038 | 14.536
-0.5 | 0.154 | 0.00642 | -0.038 | 23.967
0 | 0.215 | 0.00642 | -0.038 | 33.401
0.5 | 0.275 | 0.00643 | -0.038 | 42.731
1 | 0.335 | 0.00644 | -0.039 | 52.076
1.5 | 0.395 | 0.00652 | -0.039 | 60.653
2 | 0.456 | 0.00657 | -0.039 | 69.331
2.5 | 0.515 | 0.00669 | -0.039 | 77.034
3 | 0.575 | 0.00678 | -0.04 | 84.781
3.5 | 0.634 | 0.00699 | -0.04 | 90.807
4 | 0.693 | 0.00719 | -0.04 | 96.331
4.5 | 0.75 | 0.00743 | -0.041 | 100.935
5 | 0.804 | 0.00763 | -0.041 | 105.33
5.5 | 0.854 | 0.00796 | -0.041 | 107.309
6 | 0.899 | 0.00826 | -0.041 | 108.75
6.5 | 0.936 | 0.00856 | -0.042 | 109.352
7 | 0.966 | 0.00891 | -0.042 | 108.457
7.5 | 0.986 | 0.00928 | -0.042 | 106.214
8 | 0.994 | 0.0096 | -0.042 | 103.466
8.5 | 0.989 | 0.01001 | -0.043 | 98.737
9 | 0.97 | 0.01042 | -0.043 | 93.072
9.5 | 0.937 | 0.01099 | -0.043 | 85.251
10 | 0.889 | 0.01136 | -0.044 | 78.238
10.5 | 0.828 | 0.01221 | -0.044 | 67.807
11 | 0.748 | 0.01372 | -0.044 | 54.492
11.5 | 0.654 | 0.01602 | -0.043 | 40.794
12 | 0.549 | 0.02124 | -0.042 | 25.861
12.5 | 0.438 | 0.03312 | -0.04 | 13.225
13 | 0.325 | 0.05463 | -0.036 | 5.94

## 142. Re 18M Mach 0.25 (2)
BIGFOIL.COM POLAR EXPORT
NMR13
NMR13 |  |  |  | Cl Max: | 1.6671 | at alpha= | 13.5 | deg
XFOIL ncrit=9 |  |  |  | L/D Max: | 147.623 | at alpha= | 6 | deg
Re: | 18000000 |  |  | Cd Min: | 0.17712 | at alpha= | -15 | deg
Mach: | 0.25 |  |  | Cl=0 at alpha= | -1.7483 | deg
|  |  |  | @ Cl=0.1, Cd= | 0.0048224
|  |  |  | @ Cl=0.4, Cd= | 0.0048035
|  |  |  | @ Cl=0.6, Cd= | 0.0051152
alpha (deg) | Cl | Cd | Cm | Cl/Cd
-15 | -0.7197 | 0.17712 | 0.0464 | -4.0633
-14.5 | -0.7057 | 0.17018 | 0.0431 | -4.1468
-14 | -0.6937 | 0.16294 | 0.0399 | -4.2574
-13.5 | -0.6821 | 0.15555 | 0.0366 | -4.3851
-13 | -0.6721 | 0.14793 | 0.0334 | -4.5434
-12.5 | -0.6627 | 0.14026 | 0.0302 | -4.7248
-12 | -0.6557 | 0.13215 | 0.0269 | -4.9618
-11.5 | -0.6491 | 0.12399 | 0.0235 | -5.2351
-11 | -0.6454 | 0.1153 | 0.0198 | -5.5976
-10.5 | -0.8396 | 0.0645 | -0.017 | -13.0171
-10 | -0.9404 | 0.02051 | -0.049 | -45.8508
-9.5 | -0.9011 | 0.01547 | -0.0478 | -58.2482
-9 | -0.851 | 0.0125 | -0.0465 | -68.08
-8.5 | -0.7957 | 0.01059 | -0.0453 | -75.1369
-7.5 | -0.6809 | 0.00794 | -0.0433 | -85.7557
-7 | -0.6223 | 0.00708 | -0.0425 | -87.8955
-6.5 | -0.563 | 0.00649 | -0.0419 | -86.7488
-5.5 | -0.444 | 0.0057 | -0.0409 | -77.8947
-5 | -0.3845 | 0.00556 | -0.0406 | -69.1547
-3.5 | -0.2064 | 0.00516 | -0.0401 | -40
-3 | -0.1474 | 0.0051 | -0.04 | -28.902
-2.5 | -0.0884 | 0.00502 | -0.04 | -17.6096
-2 | -0.0296 | 0.00493 | -0.04 | -6.0041
-1.5 | 0.0292 | 0.00488 | -0.04 | 5.9836
-1 | 0.0879 | 0.00483 | -0.04 | 18.1988
0.5 | 0.2637 | 0.00472 | -0.0403 | 55.8686
1 | 0.3221 | 0.00475 | -0.0404 | 67.8105
1.5 | 0.3804 | 0.00478 | -0.0405 | 79.5816
2 | 0.4387 | 0.00485 | -0.0405 | 90.4536
2.5 | 0.4971 | 0.00493 | -0.0406 | 100.8316
3 | 0.5553 | 0.005 | -0.0406 | 111.06
3.5 | 0.6135 | 0.00515 | -0.0405 | 119.1262
4 | 0.6715 | 0.00531 | -0.0404 | 126.4595
4.5 | 0.7295 | 0.00553 | -0.0403 | 131.9168
5 | 0.7872 | 0.00576 | -0.04 | 136.6667
5.5 | 0.8449 | 0.00595 | -0.0396 | 142
6 | 0.9005 | 0.0061 | -0.0387 | 147.623
6.5 | 0.9601 | 0.00651 | -0.0386 | 147.4808
7 | 1.0183 | 0.00693 | -0.0381 | 146.9408
7.5 | 1.0766 | 0.00733 | -0.0376 | 146.8759
8 | 1.1348 | 0.00779 | -0.037 | 145.6739
8.5 | 1.1924 | 0.00839 | -0.0362 | 142.1216
9 | 1.2501 | 0.00897 | -0.0353 | 139.3645
9.5 | 1.3074 | 0.00962 | -0.0343 | 135.9044
10 | 1.3642 | 0.01033 | -0.0332 | 132.062
10.5 | 1.4207 | 0.0111 | -0.0319 | 127.991
11 | 1.4764 | 0.01196 | -0.0304 | 123.4448
11.5 | 1.5309 | 0.01298 | -0.0286 | 117.943
12 | 1.583 | 0.01428 | -0.0265 | 110.8543
12.5 | 1.6295 | 0.01615 | -0.0237 | 100.8978
13 | 1.6616 | 0.01936 | -0.0195 | 85.8264
13.5 | 1.6671 | 0.02432 | -0.0132 | 68.5485
14 | 1.6388 | 0.02966 | -0.0052 | 55.2529
14.5 | 1.6054 | 0.03773 | -0.0039 | 42.5497
15 | 1.5712 | 0.04903 | -0.009 | 32.0457
15.5 | 1.5356 | 0.06263 | -0.0172 | 24.5186
16 | 1.4985 | 0.07718 | -0.0255 | 19.4157
16.5 | 1.4604 | 0.09177 | -0.033 | 15.9137
17 | 1.4215 | 0.10648 | -0.0402 | 13.3499
17.5 | 1.3823 | 0.12143 | -0.0477 | 11.3835
18 | 1.3405 | 0.13732 | -0.0561 | 9.7619
18.5 | 1.2951 | 0.15477 | -0.0662 | 8.3679

## 143. Re 18M Mach 0.50 (1)
BIGFOIL.COM POLAR EXPORT
NMR13
NMR13 |  |  |  | Cl Max: | 1.167 | at alpha= | 20 | deg
JavaFoil+Calcfoil stall+Eppler ext transition |  |  |  | L/D Max: | 105.791 | at alpha= | 5 | deg
Re: | 18000000 |  |  | Cd Min: | 0.0066 | at alpha= | -0.5 | deg
Mach: | 0.5 |  |  | Cl=0 at alpha= | -1.7761 | deg
|  |  |  | @ Cl=0.1, Cd= | 0.0066366
|  |  |  | @ Cl=0.4, Cd= | 0.0066936
|  |  |  | @ Cl=0.6, Cd= | 0.0070482
alpha (deg) | Cl | Cd | Cm | Cl/Cd
-20 | -0.978 | 0.17453 | -0.02 | -5.606
-19.5 | -0.951 | 0.17389 | -0.02 | -5.471
-19 | -0.925 | 0.16705 | -0.02 | -5.539
-18.5 | -0.899 | 0.15578 | -0.02 | -5.774
-18 | -0.875 | 0.13885 | -0.02 | -6.305
-17.5 | -0.85 | 0.12999 | -0.021 | -6.541
-17 | -0.824 | 0.12186 | -0.021 | -6.762
-16.5 | -0.796 | 0.11749 | -0.02 | -6.775
-16 | -0.769 | 0.11349 | -0.02 | -6.775
-15.5 | -0.741 | 0.11098 | -0.02 | -6.679
-15 | -0.713 | 0.10746 | -0.019 | -6.639
-14.5 | -0.687 | 0.10412 | -0.019 | -6.595
-14 | -0.66 | 0.10301 | -0.019 | -6.409
-13.5 | -0.636 | 0.09127 | -0.021 | -6.967
-13 | -0.609 | 0.08542 | -0.021 | -7.13
-12.5 | -0.581 | 0.08279 | -0.02 | -7.014
-12 | -0.554 | 0.07776 | -0.02 | -7.128
-11.5 | -0.529 | 0.0712 | -0.021 | -7.425
-11 | -0.503 | 0.06528 | -0.022 | -7.706
-10.5 | -0.472 | 0.07567 | -0.019 | -6.232
-10 | -0.446 | 0.06452 | -0.02 | -6.916
-9.5 | -0.423 | 0.05493 | -0.023 | -7.71
-9 | -0.408 | 0.04163 | -0.027 | -9.793
-8.5 | -0.451 | 0.00963 | -0.038 | -46.836
-8 | -0.338 | 0.05058 | -0.02 | -6.691
-7.5 | -0.313 | 0.04572 | -0.022 | -6.843
-7 | -0.351 | 0.00877 | -0.039 | -40.02
-6.5 | -0.317 | 0.00837 | -0.039 | -37.907
-6 | -0.284 | 0.00835 | -0.039 | -33.989
-5.5 | -0.25 | 0.0081 | -0.039 | -30.92
-5 | -0.319 | 0.00778 | -0.04 | -41.003
-4.5 | -0.32 | 0.00759 | -0.04 | -42.174
-4 | -0.278 | 0.00741 | -0.04 | -37.571
-3.5 | -0.223 | 0.00723 | -0.041 | -30.857
-3 | -0.162 | 0.0071 | -0.041 | -22.774
-2.5 | -0.097 | 0.00697 | -0.041 | -13.876
-2 | -0.03 | 0.0068 | -0.041 | -4.446
-1.5 | 0.037 | 0.00672 | -0.042 | 5.507
-1 | 0.105 | 0.00663 | -0.042 | 15.772
-0.5 | 0.172 | 0.0066 | -0.042 | 26.071
0 | 0.24 | 0.00662 | -0.043 | 36.228
0.5 | 0.307 | 0.00663 | -0.043 | 46.356
1 | 0.375 | 0.00666 | -0.043 | 56.275
1.5 | 0.442 | 0.00675 | -0.043 | 65.441
2 | 0.509 | 0.00684 | -0.044 | 74.448
2.5 | 0.576 | 0.00699 | -0.044 | 82.427
3 | 0.642 | 0.00715 | -0.044 | 89.758
3.5 | 0.708 | 0.0074 | -0.045 | 95.593
4 | 0.772 | 0.00769 | -0.045 | 100.367
4.5 | 0.833 | 0.008 | -0.045 | 104.077
5 | 0.888 | 0.00839 | -0.046 | 105.791
5.5 | 0.929 | 0.00894 | -0.046 | 103.849
6 | 0.944 | 0.00953 | -0.046 | 99.082
6.5 | 0.892 | 0.01021 | -0.047 | 87.399
7 | 0.588 | 0.01087 | -0.047 | 54.142
7.5 | 0.621 | 0.01142 | -0.047 | 54.403
8 | 0.654 | 0.01174 | -0.047 | 55.748
8.5 | 0.687 | 0.01328 | -0.048 | 51.761
9 | 0.72 | 0.01296 | -0.048 | 55.565
9.5 | 0.735 | 0.01541 | -0.047 | 47.696
10 | 0.68 | 0.04246 | -0.039 | 16.007
10.5 | 0.771 | 0.02112 | -0.046 | 36.518
11 | 0.725 | 0.05195 | -0.038 | 13.95
11.5 | 0.729 | 0.06992 | -0.033 | 10.42
12 | 0.756 | 0.07402 | -0.033 | 10.218
12.5 | 0.774 | 0.0864 | -0.03 | 8.963
13 | 0.8 | 0.08653 | -0.03 | 9.244
13.5 | 0.834 | 0.08644 | -0.033 | 9.643
14 | 0.866 | 0.087 | -0.035 | 9.957
14.5 | 0.892 | 0.0929 | -0.035 | 9.607
15 | 0.91 | 0.10803 | -0.033 | 8.427
15.5 | 0.927 | 0.1285 | -0.03 | 7.215
16 | 0.955 | 0.13282 | -0.031 | 7.192
16.5 | 0.982 | 0.13983 | -0.032 | 7.025
17 | 1.011 | 0.1424 | -0.033 | 7.098
17.5 | 1.039 | 0.14518 | -0.034 | 7.157
18 | 1.065 | 0.15478 | -0.034 | 6.877
18.5 | 1.086 | 0.17532 | -0.033 | 6.193
19 | 1.113 | 0.18119 | -0.034 | 6.143
19.5 | 1.14 | 0.18374 | -0.035 | 6.205
20 | 1.167 | 0.1872 | -0.035 | 6.233

## 144. Re 18M Mach 0.50 (2)
BIGFOIL.COM POLAR EXPORT
NMR13
NMR13 |  |  |  | Cl Max: | 1.2415 | at alpha= | 8 | deg
XFOIL ncrit=9 |  |  |  | L/D Max: | 220.676 | at alpha= | -0.5 | deg
Re: | 18000000 |  |  | Cd Min: | 0.14507 | at alpha= | 13 | deg
Mach: | 0.5 |  |  | Cl=0 at alpha= | -1.738 | deg
|  |  |  | @ Cl=0.1, Cd= | 0.00074964
|  |  |  | @ Cl=0.4, Cd= | 0.004818
|  |  |  | @ Cl=0.6, Cd= | 0.0050944
alpha (deg) | Cl | Cd | Cm | Cl/Cd
-8.5 | -0.4555 | 0.07383 | -0.0078 | -6.1696
-8 | -0.4683 | 0.06335 | -0.0116 | -7.3923
-7.5 | -0.4858 | 0.0529 | -0.0162 | -9.1834
-7 | -0.5043 | 0.04298 | -0.0238 | -11.7334
-6.5 | -0.5033 | 0.03007 | -0.0413 | -16.7376
-6 | -0.4927 | 0.01767 | -0.0494 | -27.8834
-5 | -0.4387 | 0.00177 | -0.0515 | -247.8531
-4.5 | -0.3768 | 0.00099 | -0.0491 | -380.6061
-4 | -0.3067 | 0.0009 | -0.0475 | -340.7778
-3.5 | -0.2375 | 0.00085 | -0.0463 | -279.4118
-3 | -0.1693 | 0.00082 | -0.0455 | -206.4634
-2.5 | -0.1018 | 0.00081 | -0.0449 | -125.679
-2 | -0.0348 | 0.00079 | -0.0444 | -44.0506
-1.5 | 0.0316 | 0.00077 | -0.0441 | 41.039
-1 | 0.0976 | 0.00075 | -0.0439 | 130.1333
-0.5 | 0.1633 | 0.00074 | -0.0438 | 220.6757
0 | 0.233 | 0.00478 | -0.0448 | 48.7448
0.5 | 0.2996 | 0.00477 | -0.0448 | 62.8092
1 | 0.3662 | 0.00478 | -0.0448 | 76.6109
2 | 0.4996 | 0.00493 | -0.0446 | 101.3387
2.5 | 0.5667 | 0.00503 | -0.0444 | 112.664
3 | 0.6339 | 0.00516 | -0.044 | 122.8488
3.5 | 0.7015 | 0.00537 | -0.0435 | 130.6331
4 | 0.7696 | 0.00559 | -0.0428 | 137.6744
4.5 | 0.8384 | 0.00589 | -0.0418 | 142.343
5 | 0.9075 | 0.00621 | -0.0405 | 146.1353
5.5 | 0.9762 | 0.00648 | -0.0386 | 150.6481
6 | 1.0476 | 0.00689 | -0.0365 | 152.0464
6.5 | 1.1208 | 0.00746 | -0.0341 | 150.2413
7 | 1.1926 | 0.00867 | -0.0303 | 137.5548
7.5 | 1.2386 | 0.01324 | -0.0231 | 93.5498
8 | 1.2415 | 0.02161 | -0.0151 | 57.4503
8.5 | 1.2139 | 0.02981 | -0.0081 | 40.7212
9 | 1.1751 | 0.03878 | -0.0085 | 30.3017
9.5 | 1.1431 | 0.05217 | -0.0195 | 21.9111
10 | 1.1153 | 0.06733 | -0.0314 | 16.5647
10.5 | 1.088 | 0.0816 | -0.0394 | 13.3333
11 | 1.0618 | 0.09472 | -0.0454 | 11.2099
11.5 | 1.0386 | 0.10731 | -0.0512 | 9.6785
12 | 1.0191 | 0.11995 | -0.0574 | 8.496
12.5 | 1.0045 | 0.13256 | -0.0638 | 7.5777
13 | 0.9943 | 0.14507 | -0.0702 | 6.8539

## 145. Re 20M Mach 0.00 (1)
BIGFOIL.COM POLAR EXPORT
NMR13
NMR13 |  |  |  | Cl Max: | 1.029 | at alpha= | 9 | deg
JavaFoil+Calcfoil stall+Eppler ext transition |  |  |  | L/D Max: | 112.706 | at alpha= | 7 | deg
Re: | 20000000 |  |  | Cd Min: | 0.00636 | at alpha= | -0.5 | deg
Mach: | 0 |  |  | Cl=0 at alpha= | -1.7759 | deg
|  |  |  | @ Cl=0.1, Cd= | 0.0063769
|  |  |  | @ Cl=0.4, Cd= | 0.0064505
|  |  |  | @ Cl=0.6, Cd= | 0.0068083
alpha (deg) | Cl | Cd | Cm | Cl/Cd
-14 | -0.335 | 0.08596 | -0.018 | -3.899
-13.5 | -0.354 | 0.0812 | -0.018 | -4.354
-13 | -0.372 | 0.07638 | -0.019 | -4.874
-12.5 | -0.391 | 0.07175 | -0.019 | -5.447
-12 | -0.409 | 0.06728 | -0.019 | -6.077
-11.5 | -0.424 | 0.06518 | -0.019 | -6.506
-11 | -0.443 | 0.05749 | -0.021 | -7.7
-10.5 | -0.458 | 0.0522 | -0.022 | -8.767
-10 | -0.478 | 0.0411 | -0.024 | -11.628
-9.5 | -0.502 | 0.0282 | -0.027 | -17.79
-9 | -0.571 | 0.00882 | -0.033 | -64.793
-8.5 | -0.567 | 0.00838 | -0.033 | -67.668
-8 | -0.556 | 0.00809 | -0.033 | -68.781
-7.5 | -0.539 | 0.00788 | -0.033 | -68.387
-7 | -0.515 | 0.00768 | -0.033 | -67.013
-6.5 | -0.484 | 0.00752 | -0.034 | -64.351
-6 | -0.447 | 0.00735 | -0.034 | -60.867
-5.5 | -0.404 | 0.0072 | -0.034 | -56.117
-5 | -0.356 | 0.00708 | -0.034 | -50.325
-4.5 | -0.306 | 0.00697 | -0.035 | -43.868
-4 | -0.253 | 0.00687 | -0.035 | -36.825
-3.5 | -0.198 | 0.00679 | -0.035 | -29.17
-3 | -0.142 | 0.0067 | -0.035 | -21.125
-2.5 | -0.084 | 0.00665 | -0.036 | -12.677
-2 | -0.026 | 0.00653 | -0.036 | -4.023
-1.5 | 0.032 | 0.00644 | -0.036 | 4.986
-1 | 0.091 | 0.00638 | -0.036 | 14.192
-0.5 | 0.149 | 0.00636 | -0.037 | 23.434
0 | 0.208 | 0.00636 | -0.037 | 32.648
0.5 | 0.266 | 0.00636 | -0.037 | 41.881
1 | 0.325 | 0.00639 | -0.037 | 50.799
1.5 | 0.383 | 0.00643 | -0.038 | 59.555
2 | 0.441 | 0.0065 | -0.038 | 67.835
2.5 | 0.499 | 0.00659 | -0.038 | 75.799
3 | 0.557 | 0.00668 | -0.038 | 83.356
3.5 | 0.614 | 0.00685 | -0.039 | 89.693
4 | 0.671 | 0.00705 | -0.039 | 95.271
4.5 | 0.727 | 0.00723 | -0.039 | 100.481
5 | 0.78 | 0.00745 | -0.039 | 104.75
5.5 | 0.83 | 0.00767 | -0.04 | 108.235
6 | 0.876 | 0.00795 | -0.04 | 110.257
6.5 | 0.918 | 0.00821 | -0.04 | 111.777
7 | 0.954 | 0.00846 | -0.041 | 112.706
7.5 | 0.983 | 0.0088 | -0.041 | 111.813
8 | 1.006 | 0.00906 | -0.041 | 111.069
8.5 | 1.021 | 0.00936 | -0.041 | 109.072
9 | 1.029 | 0.00973 | -0.042 | 105.764
9.5 | 1.029 | 0.01004 | -0.042 | 102.439
10 | 1.021 | 0.01049 | -0.042 | 97.265
10.5 | 1.006 | 0.01096 | -0.042 | 91.774
11 | 0.985 | 0.0113 | -0.043 | 87.155
11.5 | 0.958 | 0.01205 | -0.043 | 79.56
12 | 0.927 | 0.013 | -0.043 | 71.321
12.5 | 0.877 | 0.01471 | -0.043 | 59.609
13 | 0.83 | 0.01678 | -0.042 | 49.453
13.5 | 0.784 | 0.01893 | -0.042 | 41.443
14 | 0.731 | 0.02418 | -0.041 | 30.24

## 146. Re 20M Mach 0.00 (2)
BIGFOIL.COM POLAR EXPORT
NMR13
NMR13 |  |  |  | Cl Max: | 1.9552 | at alpha= | 19 | deg
XFOIL ncrit=9 |  |  |  | L/D Max: | 149.408 | at alpha= | 8 | deg
Re: | 20000000 |  |  | Cd Min: | 0.04675 | at alpha= | 20 | deg
Mach: | 0 |  |  | Cl=0 at alpha= | -1.7491 | deg
|  |  |  | @ Cl=0.1, Cd= | 0.0047865
|  |  |  | @ Cl=0.4, Cd= | 0.0048036
|  |  |  | @ Cl=0.6, Cd= | 0.005137
alpha (deg) | Cl | Cd | Cm | Cl/Cd
-19.5 | -1.7004 | 0.0374 | -0.0468 | -45.4652
-19 | -1.7251 | 0.02998 | -0.0499 | -57.5417
-18.5 | -1.7182 | 0.02683 | -0.0473 | -64.0403
-18 | -1.6911 | 0.02445 | -0.046 | -69.1656
-17.5 | -1.6569 | 0.02249 | -0.0449 | -73.6727
-17 | -1.6182 | 0.02082 | -0.0439 | -77.7233
-16.5 | -1.5766 | 0.01933 | -0.0431 | -81.5623
-16 | -1.5326 | 0.01801 | -0.0425 | -85.0972
-15.5 | -1.4868 | 0.01679 | -0.0419 | -88.5527
-15 | -1.4396 | 0.01569 | -0.0414 | -91.7527
-14.5 | -1.3912 | 0.01467 | -0.0409 | -94.833
-14 | -1.3416 | 0.01374 | -0.0405 | -97.6419
-13.5 | -1.2913 | 0.01286 | -0.0402 | -100.4121
-13 | -1.2402 | 0.01207 | -0.0399 | -102.7506
-12.5 | -1.1885 | 0.01132 | -0.0396 | -104.9912
-12 | -1.1362 | 0.01064 | -0.0394 | -106.7857
-11.5 | -1.0835 | 0.00997 | -0.0391 | -108.676
-11 | -1.0305 | 0.00936 | -0.0389 | -110.0962
-10.5 | -0.9711 | 0.00876 | -0.04 | -110.8562
-10 | -0.9202 | 0.00832 | -0.0391 | -110.601
-9.5 | -0.8668 | 0.0079 | -0.0387 | -109.7215
-9 | -0.8124 | 0.00748 | -0.0385 | -108.6096
-8.5 | -0.7576 | 0.0071 | -0.0384 | -106.7042
-8 | -0.7025 | 0.00675 | -0.0383 | -104.0741
-7.5 | -0.6472 | 0.00647 | -0.0382 | -100.0309
-7 | -0.5915 | 0.00619 | -0.0382 | -95.5574
-6.5 | -0.5357 | 0.00595 | -0.0382 | -90.0336
-6 | -0.4798 | 0.00567 | -0.0381 | -84.6208
-5.5 | -0.4237 | 0.00552 | -0.0382 | -76.7572
-5 | -0.3674 | 0.00541 | -0.0382 | -67.9113
-4.5 | -0.3109 | 0.00529 | -0.0383 | -58.7713
-4 | -0.2544 | 0.00517 | -0.0383 | -49.207
-3.5 | -0.198 | 0.00511 | -0.0384 | -38.7476
-3 | -0.1415 | 0.00504 | -0.0384 | -28.0754
-2.5 | -0.0849 | 0.00498 | -0.0385 | -17.0482
-2 | -0.0284 | 0.00489 | -0.0386 | -5.8078
-1.5 | 0.0282 | 0.00486 | -0.0387 | 5.8025
-1 | 0.0847 | 0.0048 | -0.0387 | 17.6458
-0.5 | 0.1412 | 0.00475 | -0.0388 | 29.7263
0 | 0.1978 | 0.00472 | -0.039 | 41.9068
1 | 0.3105 | 0.00475 | -0.0392 | 65.3684
1.5 | 0.3668 | 0.00478 | -0.0393 | 76.7364
2 | 0.423 | 0.00482 | -0.0394 | 87.7593
2.5 | 0.4792 | 0.0049 | -0.0395 | 97.7959
3 | 0.5352 | 0.00497 | -0.0396 | 107.6861
3.5 | 0.5909 | 0.00511 | -0.0396 | 115.636
4.5 | 0.7019 | 0.00544 | -0.0397 | 129.0257
5 | 0.7571 | 0.00566 | -0.0397 | 133.7633
5.5 | 0.8122 | 0.00584 | -0.0396 | 139.0753
6 | 0.8666 | 0.006 | -0.0394 | 144.4333
6.5 | 0.9208 | 0.00617 | -0.0391 | 149.2382
7 | 0.9756 | 0.00653 | -0.0391 | 149.4028
7.5 | 1.0301 | 0.00691 | -0.039 | 149.0738
8 | 1.0847 | 0.00726 | -0.0389 | 149.4077
8.5 | 1.1389 | 0.00763 | -0.0388 | 149.2661
9 | 1.1922 | 0.00816 | -0.0386 | 146.1029
9.5 | 1.2455 | 0.0086 | -0.0384 | 144.8256
10 | 1.2984 | 0.00908 | -0.0381 | 142.9956
10.5 | 1.3508 | 0.00958 | -0.0379 | 141.0021
11 | 1.4027 | 0.01011 | -0.0376 | 138.7438
11.5 | 1.454 | 0.01068 | -0.0372 | 136.1423
12 | 1.5046 | 0.01129 | -0.0367 | 133.2684
12.5 | 1.5545 | 0.01193 | -0.0362 | 130.3018
13 | 1.6036 | 0.01262 | -0.0356 | 127.0681
13.5 | 1.6517 | 0.01336 | -0.0349 | 123.6302
14 | 1.6987 | 0.01415 | -0.0341 | 120.0495
14.5 | 1.7443 | 0.01502 | -0.0331 | 116.1318
15 | 1.788 | 0.016 | -0.032 | 111.75
15.5 | 1.829 | 0.01713 | -0.0305 | 106.7717
16 | 1.8666 | 0.01845 | -0.0286 | 101.1707
16.5 | 1.8977 | 0.02014 | -0.026 | 94.2254
17 | 1.9281 | 0.02161 | -0.0234 | 89.2226
17.5 | 1.9432 | 0.02328 | -0.0185 | 83.4708
18 | 1.9506 | 0.02561 | -0.014 | 76.1656
18.5 | 1.955 | 0.02883 | -0.0109 | 67.8113
19 | 1.9552 | 0.03312 | -0.0093 | 59.0338
19.5 | 1.9481 | 0.03891 | -0.0092 | 50.0668
20 | 1.9307 | 0.04675 | -0.011 | 41.2984

## 147. Re 20M Mach 0.10 (1)
BIGFOIL.COM POLAR EXPORT
NMR13
NMR13 |  |  |  | Cl Max: | 1.023 | at alpha= | 9 | deg
JavaFoil+Calcfoil stall+Eppler ext transition |  |  |  | L/D Max: | 112.295 | at alpha= | 7 | deg
Re: | 20000000 |  |  | Cd Min: | 0.00636 | at alpha= | 0.5 | deg
Mach: | 0.1 |  |  | Cl=0 at alpha= | -1.7759 | deg
|  |  |  | @ Cl=0.1, Cd= | 0.0063869
|  |  |  | @ Cl=0.4, Cd= | 0.0064581
|  |  |  | @ Cl=0.6, Cd= | 0.0068141
alpha (deg) | Cl | Cd | Cm | Cl/Cd
-14 | -0.295 | 0.08707 | -0.018 | -3.386
-13.5 | -0.315 | 0.08218 | -0.018 | -3.836
-13 | -0.336 | 0.07761 | -0.019 | -4.332
-12.5 | -0.357 | 0.07283 | -0.019 | -4.908
-12 | -0.378 | 0.06821 | -0.019 | -5.548
-11.5 | -0.399 | 0.0639 | -0.02 | -6.237
-11 | -0.418 | 0.05866 | -0.021 | -7.129
-10.5 | -0.436 | 0.05374 | -0.021 | -8.113
-10 | -0.452 | 0.04804 | -0.022 | -9.413
-9.5 | -0.461 | 0.04601 | -0.022 | -10.016
-9 | -0.559 | 0.00903 | -0.033 | -61.898
-8.5 | -0.558 | 0.00846 | -0.033 | -65.95
-8 | -0.55 | 0.00815 | -0.033 | -67.543
-7.5 | -0.535 | 0.00793 | -0.033 | -67.534
-7 | -0.513 | 0.00772 | -0.034 | -66.472
-6.5 | -0.484 | 0.00755 | -0.034 | -64.065
-6 | -0.448 | 0.00738 | -0.034 | -60.674
-5.5 | -0.405 | 0.00722 | -0.034 | -56.081
-5 | -0.358 | 0.0071 | -0.035 | -50.364
-4.5 | -0.307 | 0.00699 | -0.035 | -43.922
-4 | -0.254 | 0.00688 | -0.035 | -36.886
-3.5 | -0.199 | 0.0068 | -0.035 | -29.242
-3 | -0.142 | 0.00671 | -0.036 | -21.208
-2.5 | -0.085 | 0.00665 | -0.036 | -12.738
-2 | -0.026 | 0.00653 | -0.036 | -4.04
-1.5 | 0.032 | 0.00644 | -0.036 | 5.008
-1 | 0.091 | 0.00639 | -0.037 | 14.243
-0.5 | 0.15 | 0.00637 | -0.037 | 23.52
0 | 0.209 | 0.00637 | -0.037 | 32.761
0.5 | 0.268 | 0.00636 | -0.037 | 42.071
1 | 0.326 | 0.00639 | -0.038 | 51.024
1.5 | 0.385 | 0.00644 | -0.038 | 59.755
2 | 0.443 | 0.00651 | -0.038 | 68.072
2.5 | 0.502 | 0.0066 | -0.038 | 76.07
3 | 0.56 | 0.00669 | -0.039 | 83.623
3.5 | 0.618 | 0.00687 | -0.039 | 89.869
4 | 0.675 | 0.00707 | -0.039 | 95.477
4.5 | 0.73 | 0.00726 | -0.039 | 100.55
5 | 0.784 | 0.00747 | -0.04 | 104.907
5.5 | 0.834 | 0.00771 | -0.04 | 108.214
6 | 0.88 | 0.00799 | -0.04 | 110.082
6.5 | 0.921 | 0.00827 | -0.04 | 111.407
7 | 0.956 | 0.00851 | -0.041 | 112.295
7.5 | 0.985 | 0.00885 | -0.041 | 111.221
8 | 1.006 | 0.00912 | -0.041 | 110.253
8.5 | 1.019 | 0.00945 | -0.042 | 107.798
9 | 1.023 | 0.00982 | -0.042 | 104.227
9.5 | 1.019 | 0.01015 | -0.042 | 100.475
10 | 1.007 | 0.0106 | -0.042 | 95.006
10.5 | 0.988 | 0.01109 | -0.043 | 89.055
11 | 0.962 | 0.01148 | -0.043 | 83.762
11.5 | 0.93 | 0.01227 | -0.043 | 75.759
12 | 0.884 | 0.01377 | -0.043 | 64.212
12.5 | 0.833 | 0.01544 | -0.043 | 53.956
13 | 0.785 | 0.01704 | -0.043 | 46.079
13.5 | 0.729 | 0.02111 | -0.042 | 34.515
14 | 0.67 | 0.02843 | -0.041 | 23.553

## 148. Re 20M Mach 0.10 (2)
BIGFOIL.COM POLAR EXPORT
NMR13
NMR13 |  |  |  | Cl Max: | 1.92 | at alpha= | 18 | deg
XFOIL ncrit=9 |  |  |  | L/D Max: | 149.726 | at alpha= | 7 | deg
Re: | 20000000 |  |  | Cd Min: | 0.06613 | at alpha= | 20 | deg
Mach: | 0.1 |  |  | Cl=0 at alpha= | -1.7487 | deg
|  |  |  | @ Cl=0.1, Cd= | 0.004787
|  |  |  | @ Cl=0.4, Cd= | 0.0048075
|  |  |  | @ Cl=0.6, Cd= | 0.005135
alpha (deg) | Cl | Cd | Cm | Cl/Cd
-18 | -1.6146 | 0.03503 | -0.0516 | -46.0919
-17.5 | -1.6342 | 0.02923 | -0.051 | -55.9083
-17 | -1.6149 | 0.02565 | -0.0496 | -62.9591
-16.5 | -1.5831 | 0.02296 | -0.0482 | -68.9503
-16 | -1.5438 | 0.02086 | -0.0471 | -74.0077
-15.5 | -1.5003 | 0.01914 | -0.0461 | -78.3856
-15 | -1.4539 | 0.01767 | -0.0452 | -82.2807
-14.5 | -1.4058 | 0.01633 | -0.0444 | -86.087
-14 | -1.3561 | 0.01515 | -0.0437 | -89.5116
-13.5 | -1.3054 | 0.01405 | -0.0431 | -92.911
-13 | -1.2536 | 0.01309 | -0.0425 | -95.7678
-12.5 | -1.2012 | 0.01218 | -0.042 | -98.6207
-12 | -1.1481 | 0.01138 | -0.0415 | -100.8875
-11.5 | -1.0946 | 0.0106 | -0.041 | -103.2642
-11 | -1.0408 | 0.00989 | -0.0406 | -105.2376
-10.5 | -0.9807 | 0.0092 | -0.0415 | -106.5978
-10 | -0.929 | 0.00868 | -0.0404 | -107.0276
-9.5 | -0.8749 | 0.00819 | -0.0399 | -106.8254
-9 | -0.8198 | 0.0077 | -0.0396 | -106.4675
-8.5 | -0.7643 | 0.00727 | -0.0393 | -105.1307
-8 | -0.7085 | 0.00688 | -0.0391 | -102.9797
-7.5 | -0.6526 | 0.00656 | -0.0389 | -99.4817
-7 | -0.5963 | 0.00625 | -0.0388 | -95.408
-6.5 | -0.5399 | 0.00599 | -0.0387 | -90.1336
-6 | -0.4835 | 0.0057 | -0.0386 | -84.8246
-5.5 | -0.4268 | 0.00554 | -0.0386 | -77.0397
-5 | -0.37 | 0.00542 | -0.0386 | -68.2657
-4.5 | -0.3131 | 0.0053 | -0.0386 | -59.0755
-4 | -0.2562 | 0.00518 | -0.0386 | -49.4595
-3.5 | -0.1994 | 0.00511 | -0.0386 | -39.0215
-3 | -0.1424 | 0.00505 | -0.0387 | -28.198
-2.5 | -0.0855 | 0.00498 | -0.0387 | -17.1687
-2 | -0.0286 | 0.00489 | -0.0388 | -5.8487
-1.5 | 0.0283 | 0.00486 | -0.0389 | 5.823
-1 | 0.0852 | 0.0048 | -0.0389 | 17.75
-0.5 | 0.142 | 0.00475 | -0.039 | 29.8947
0.5 | 0.2557 | 0.00472 | -0.0393 | 54.1737
1 | 0.3122 | 0.00475 | -0.0394 | 65.7263
1.5 | 0.3689 | 0.00478 | -0.0395 | 77.1757
2 | 0.4254 | 0.00483 | -0.0396 | 88.0745
2.5 | 0.482 | 0.00491 | -0.0397 | 98.167
3 | 0.5383 | 0.00497 | -0.0397 | 108.3099
3.5 | 0.5944 | 0.00512 | -0.0398 | 116.0938
4 | 0.6504 | 0.00527 | -0.0398 | 123.4156
4.5 | 0.7062 | 0.00545 | -0.0398 | 129.578
5 | 0.7618 | 0.00567 | -0.0397 | 134.3563
5.5 | 0.8174 | 0.00586 | -0.0396 | 139.4881
6 | 0.8722 | 0.00602 | -0.0394 | 144.8837
6.5 | 0.9269 | 0.0062 | -0.0391 | 149.5
7 | 0.9822 | 0.00656 | -0.039 | 149.7256
7.5 | 1.0373 | 0.00696 | -0.0388 | 149.0374
8 | 1.0924 | 0.00731 | -0.0386 | 149.4391
8.5 | 1.1471 | 0.00771 | -0.0385 | 148.7808
9.5 | 1.2551 | 0.00871 | -0.0379 | 144.0987
10 | 1.3086 | 0.0092 | -0.0375 | 142.2391
10.5 | 1.3617 | 0.00974 | -0.0371 | 139.8049
11 | 1.4142 | 0.0103 | -0.0367 | 137.301
11.5 | 1.4662 | 0.0109 | -0.0361 | 134.5138
12 | 1.5175 | 0.01155 | -0.0355 | 131.3853
12.5 | 1.5681 | 0.01225 | -0.0348 | 128.0082
13 | 1.6177 | 0.013 | -0.034 | 124.4385
13.5 | 1.6662 | 0.01382 | -0.0331 | 120.5644
14 | 1.7132 | 0.01474 | -0.0319 | 116.228
14.5 | 1.7577 | 0.01585 | -0.0305 | 110.8959
15 | 1.799 | 0.01716 | -0.0287 | 104.8368
15.5 | 1.8358 | 0.01876 | -0.0264 | 97.8571
16 | 1.871 | 0.02027 | -0.024 | 92.3039
16.5 | 1.9006 | 0.02196 | -0.0209 | 86.5483
17 | 1.9134 | 0.02387 | -0.0156 | 80.1592
17.5 | 1.9186 | 0.02655 | -0.011 | 72.2637
18 | 1.92 | 0.03034 | -0.0081 | 63.2828
18.5 | 1.9136 | 0.03573 | -0.0071 | 53.5572
19 | 1.9015 | 0.04272 | -0.0081 | 44.5108
19.5 | 1.8748 | 0.05248 | -0.0115 | 35.7241
20 | 1.8273 | 0.06613 | -0.0176 | 27.6319

## 149. Re 20M Mach 0.25 (1)
BIGFOIL.COM POLAR EXPORT
NMR13
NMR13 |  |  |  | Cl Max: | 0.994 | at alpha= | 8 | deg
JavaFoil+Calcfoil stall+Eppler ext transition |  |  |  | L/D Max: | 110.535 | at alpha= | 6.5 | deg
Re: | 20000000 |  |  | Cd Min: | 0.0064 | at alpha= | 0.5 | deg
Mach: | 0.25 |  |  | Cl=0 at alpha= | -1.775 | deg
|  |  |  | @ Cl=0.1, Cd= | 0.006428
|  |  |  | @ Cl=0.4, Cd= | 0.05055
|  |  |  | @ Cl=0.6, Cd= | 0.05055
alpha (deg) | Cl | Cd | Cm | Cl/Cd
-12.5 | -0.061 | 0.07785 | -0.018 | -0.789
-12 | -0.059 | 0.07293 | -0.019 | -0.804
-11.5 | -0.117 | 0.06855 | -0.019 | -1.714
-11 | -0.191 | 0.06382 | -0.019 | -2.987
-10.5 | -0.246 | 0.05911 | -0.02 | -4.169
-10 | -0.295 | 0.05462 | -0.021 | -5.401
-9.5 | -0.334 | 0.05354 | -0.02 | -6.244
-9 | -0.368 | 0.04985 | -0.021 | -7.381
-8.5 | -0.399 | 0.04117 | -0.024 | -9.696
-8 | -0.496 | 0.00858 | -0.034 | -57.846
-7.5 | -0.501 | 0.00821 | -0.034 | -61.114
-7 | -0.495 | 0.00793 | -0.035 | -62.345
-6.5 | -0.476 | 0.00773 | -0.035 | -61.638
-6 | -0.448 | 0.00752 | -0.035 | -59.534
-5.5 | -0.409 | 0.00734 | -0.035 | -55.671
-5 | -0.363 | 0.00721 | -0.036 | -50.36
-4.5 | -0.313 | 0.00708 | -0.036 | -44.208
-4 | -0.26 | 0.00696 | -0.036 | -37.327
-3.5 | -0.204 | 0.00687 | -0.036 | -29.678
-3 | -0.146 | 0.00677 | -0.037 | -21.565
-2.5 | -0.087 | 0.00669 | -0.037 | -12.987
-2 | -0.027 | 0.00658 | -0.037 | -4.121
-1.5 | 0.033 | 0.00649 | -0.037 | 5.109
-1 | 0.094 | 0.00643 | -0.038 | 14.557
-0.5 | 0.154 | 0.00641 | -0.038 | 24.02
0 | 0.215 | 0.00642 | -0.038 | 33.442
0.5 | 0.275 | 0.0064 | -0.038 | 42.964
1 | 0.335 | 0.00644 | -0.039 | 52.048
1.5 | 0.395 | 0.00649 | -0.039 | 60.922
2 | 0.456 | 0.00657 | -0.039 | 69.391
2.5 | 0.515 | 0.00666 | -0.039 | 77.345
3 | 0.575 | 0.00677 | -0.04 | 84.893
3.5 | 0.634 | 0.00696 | -0.04 | 91.113
4 | 0.693 | 0.00717 | -0.04 | 96.623
4.5 | 0.75 | 0.00738 | -0.041 | 101.516
5 | 0.804 | 0.00758 | -0.041 | 106.107
5.5 | 0.854 | 0.00794 | -0.041 | 107.599
6 | 0.899 | 0.00822 | -0.041 | 109.26
6.5 | 0.936 | 0.00847 | -0.042 | 110.535
7 | 0.966 | 0.00883 | -0.042 | 109.417
7.5 | 0.986 | 0.0092 | -0.042 | 107.169
8 | 0.994 | 0.00952 | -0.042 | 104.392
8.5 | 0.989 | 0.00992 | -0.043 | 99.686
9 | 0.97 | 0.01035 | -0.043 | 93.719
9.5 | 0.937 | 0.01092 | -0.043 | 85.78
10 | 0.889 | 0.01148 | -0.044 | 77.475
10.5 | 0.828 | 0.01196 | -0.044 | 69.269
11 | 0.749 | 0.01345 | -0.044 | 55.721
11.5 | 0.655 | 0.01557 | -0.043 | 42.078
12 | 0.553 | 0.01979 | -0.042 | 27.949
12.5 | 0.442 | 0.02994 | -0.04 | 14.775
13 | 0.327 | 0.05055 | -0.037 | 6.476

## 150. Re 20M Mach 0.25 (2)
BIGFOIL.COM POLAR EXPORT
NMR13
NMR13 |  |  |  | Cl Max: | 1.6825 | at alpha= | 13.5 | deg
XFOIL ncrit=9 |  |  |  | L/D Max: | 149.875 | at alpha= | 6.5 | deg
Re: | 20000000 |  |  | Cd Min: | 0.1835 | at alpha= | -15.5 | deg
Mach: | 0.25 |  |  | Cl=0 at alpha= | -1.7474 | deg
|  |  |  | @ Cl=0.1, Cd= | 0.0047896
|  |  |  | @ Cl=0.4, Cd= | 0.0048116
|  |  |  | @ Cl=0.6, Cd= | 0.0051272
alpha (deg) | Cl | Cd | Cm | Cl/Cd
-15.5 | -0.7357 | 0.1835 | 0.0497 | -4.0093
-15 | -0.7212 | 0.17661 | 0.0463 | -4.0836
-14.5 | -0.7075 | 0.16963 | 0.043 | -4.1708
-14 | -0.6957 | 0.16234 | 0.0397 | -4.2855
-13.5 | -0.6842 | 0.15492 | 0.0364 | -4.4165
-13 | -0.6746 | 0.14725 | 0.0332 | -4.5813
-12.5 | -0.6656 | 0.13948 | 0.03 | -4.772
-12 | -0.6595 | 0.13118 | 0.0266 | -5.0274
-11.5 | -0.6542 | 0.1227 | 0.023 | -5.3317
-11 | -0.8793 | 0.066 | -0.0155 | -13.3227
-10.5 | -0.9782 | 0.02632 | -0.0486 | -37.1657
-10 | -0.9535 | 0.01757 | -0.0491 | -54.2686
-9.5 | -0.9083 | 0.0139 | -0.0475 | -65.3453
-9 | -0.8551 | 0.01147 | -0.0463 | -74.551
-8.5 | -0.7985 | 0.00984 | -0.0451 | -81.1484
-8 | -0.741 | 0.0085 | -0.0441 | -87.1765
-7.5 | -0.6824 | 0.0076 | -0.0432 | -89.7895
-7 | -0.6233 | 0.00685 | -0.0424 | -90.9927
-6.5 | -0.5637 | 0.00634 | -0.0418 | -88.9117
-6 | -0.504 | 0.00598 | -0.0413 | -84.2809
-5.5 | -0.4445 | 0.00565 | -0.0409 | -78.6726
-5 | -0.3849 | 0.0055 | -0.0406 | -69.9818
-4.5 | -0.3253 | 0.00535 | -0.0404 | -60.8037
-4 | -0.2659 | 0.00524 | -0.0402 | -50.7443
-3.5 | -0.2068 | 0.00513 | -0.0401 | -40.3119
-3 | -0.1477 | 0.00507 | -0.04 | -29.1321
-2.5 | -0.0886 | 0.00499 | -0.04 | -17.7555
-2 | -0.0297 | 0.00491 | -0.04 | -6.0489
-1.5 | 0.0291 | 0.00487 | -0.04 | 5.9754
-1 | 0.0878 | 0.0048 | -0.04 | 18.2917
-0.5 | 0.1464 | 0.00475 | -0.0401 | 30.8211
0 | 0.2052 | 0.00472 | -0.0402 | 43.4746
0.5 | 0.2637 | 0.00472 | -0.0403 | 55.8686
1 | 0.3221 | 0.00475 | -0.0404 | 67.8105
1.5 | 0.3806 | 0.00479 | -0.0405 | 79.4572
2.5 | 0.4975 | 0.00492 | -0.0406 | 101.1179
3 | 0.5557 | 0.00499 | -0.0406 | 111.3627
3.5 | 0.6138 | 0.00517 | -0.0405 | 118.7234
4 | 0.6719 | 0.00533 | -0.0405 | 126.06
4.5 | 0.7301 | 0.00551 | -0.0403 | 132.5045
5 | 0.788 | 0.00575 | -0.0401 | 137.0435
5.5 | 0.8461 | 0.00595 | -0.0398 | 142.2017
6 | 0.9031 | 0.00614 | -0.0392 | 147.0847
6.5 | 0.9607 | 0.00641 | -0.0387 | 149.8752
7 | 1.019 | 0.00682 | -0.0382 | 149.4135
7.5 | 1.0775 | 0.0072 | -0.0377 | 149.6528
8 | 1.1357 | 0.00767 | -0.0371 | 148.0704
8.5 | 1.1935 | 0.00822 | -0.0363 | 145.1946
9 | 1.2514 | 0.00877 | -0.0355 | 142.691
9.5 | 1.3089 | 0.00939 | -0.0345 | 139.393
10 | 1.3661 | 0.01006 | -0.0334 | 135.7952
10.5 | 1.4228 | 0.01081 | -0.0321 | 131.6189
11 | 1.479 | 0.01163 | -0.0307 | 127.1711
11.5 | 1.534 | 0.0126 | -0.029 | 121.746
12 | 1.587 | 0.0138 | -0.027 | 115
12.5 | 1.6354 | 0.01549 | -0.0243 | 105.5778
13 | 1.6716 | 0.01835 | -0.0204 | 91.0954
13.5 | 1.6825 | 0.02305 | -0.0145 | 72.9935
14 | 1.6585 | 0.02829 | -0.006 | 58.625
14.5 | 1.6249 | 0.0357 | -0.0032 | 45.5154
15 | 1.5907 | 0.04637 | -0.0072 | 34.3045
15.5 | 1.5555 | 0.05954 | -0.0149 | 26.1253
16 | 1.5189 | 0.07387 | -0.0233 | 20.5618
16.5 | 1.4813 | 0.08834 | -0.0309 | 16.7682
17 | 1.4429 | 0.10289 | -0.038 | 14.0237
17.5 | 1.4033 | 0.1178 | -0.0454 | 11.9126
18 | 1.3605 | 0.13374 | -0.0538 | 10.1727
18.5 | 1.3072 | 0.15237 | -0.0646 | 8.5791

## 151. Re 20M Mach 0.50 (1)
BIGFOIL.COM POLAR EXPORT
NMR13
NMR13 |  |  |  | Cl Max: | 1.167 | at alpha= | 20 | deg
JavaFoil+Calcfoil stall+Eppler ext transition |  |  |  | L/D Max: | 106.015 | at alpha= | 5 | deg
Re: | 20000000 |  |  | Cd Min: | 0.00658 | at alpha= | -0.5 | deg
Mach: | 0.5 |  |  | Cl=0 at alpha= | -1.7761 | deg
|  |  |  | @ Cl=0.1, Cd= | 0.0066051
|  |  |  | @ Cl=0.4, Cd= | 0.0066761
|  |  |  | @ Cl=0.6, Cd= | 0.0070254
alpha (deg) | Cl | Cd | Cm | Cl/Cd
-20 | -0.978 | 0.18057 | -0.02 | -5.416
-19.5 | -0.951 | 0.17558 | -0.02 | -5.419
-19 | -0.925 | 0.16953 | -0.02 | -5.459
-18.5 | -0.899 | 0.16218 | -0.02 | -5.546
-18 | -0.875 | 0.14178 | -0.02 | -6.172
-17.5 | -0.849 | 0.13392 | -0.02 | -6.342
-17 | -0.822 | 0.13005 | -0.02 | -6.321
-16.5 | -0.795 | 0.1233 | -0.02 | -6.449
-16 | -0.768 | 0.11924 | -0.02 | -6.44
-15.5 | -0.74 | 0.11682 | -0.02 | -6.337
-15 | -0.713 | 0.11173 | -0.019 | -6.382
-14.5 | -0.687 | 0.11001 | -0.019 | -6.241
-14 | -0.66 | 0.10466 | -0.019 | -6.308
-13.5 | -0.636 | 0.09028 | -0.021 | -7.046
-13 | -0.609 | 0.08481 | -0.021 | -7.186
-12.5 | -0.581 | 0.08214 | -0.02 | -7.071
-12 | -0.555 | 0.07689 | -0.02 | -7.214
-11.5 | -0.529 | 0.07017 | -0.021 | -7.542
-11 | -0.504 | 0.06437 | -0.022 | -7.829
-10.5 | -0.472 | 0.07162 | -0.019 | -6.584
-10 | -0.446 | 0.06401 | -0.02 | -6.973
-9.5 | -0.424 | 0.05404 | -0.023 | -7.85
-9 | -0.412 | 0.03805 | -0.028 | -10.831
-8.5 | -0.451 | 0.0095 | -0.038 | -47.468
-8 | -0.339 | 0.05012 | -0.021 | -6.756
-7.5 | -0.313 | 0.04506 | -0.023 | -6.954
-7 | -0.351 | 0.00873 | -0.039 | -40.211
-6.5 | -0.317 | 0.00832 | -0.039 | -38.143
-6 | -0.284 | 0.00829 | -0.039 | -34.235
-5.5 | -0.25 | 0.00802 | -0.039 | -31.218
-5 | -0.319 | 0.00774 | -0.04 | -41.248
-4.5 | -0.32 | 0.00754 | -0.04 | -42.472
-4 | -0.278 | 0.00735 | -0.04 | -37.906
-3.5 | -0.223 | 0.00717 | -0.041 | -31.124
-3 | -0.162 | 0.00704 | -0.041 | -22.955
-2.5 | -0.097 | 0.00691 | -0.041 | -13.996
-2 | -0.03 | 0.00677 | -0.041 | -4.467
-1.5 | 0.037 | 0.00667 | -0.042 | 5.552
-1 | 0.105 | 0.0066 | -0.042 | 15.837
-0.5 | 0.172 | 0.00658 | -0.042 | 26.139
0 | 0.24 | 0.00661 | -0.043 | 36.294
0.5 | 0.307 | 0.00659 | -0.043 | 46.654
1 | 0.375 | 0.00665 | -0.043 | 56.325
1.5 | 0.442 | 0.00672 | -0.043 | 65.786
2 | 0.509 | 0.00682 | -0.044 | 74.655
2.5 | 0.576 | 0.00696 | -0.044 | 82.747
3 | 0.642 | 0.00714 | -0.044 | 89.964
3.5 | 0.708 | 0.0074 | -0.045 | 95.655
4 | 0.772 | 0.00765 | -0.045 | 100.896
4.5 | 0.833 | 0.00799 | -0.045 | 104.215
5 | 0.888 | 0.00837 | -0.046 | 106.015
5.5 | 0.929 | 0.00888 | -0.046 | 104.615
6 | 0.944 | 0.00942 | -0.046 | 100.209
6.5 | 0.892 | 0.01011 | -0.047 | 88.254
7 | 0.588 | 0.01074 | -0.047 | 54.779
7.5 | 0.621 | 0.01129 | -0.047 | 55.031
8 | 0.654 | 0.01158 | -0.047 | 56.538
8.5 | 0.687 | 0.01306 | -0.048 | 52.656
9 | 0.72 | 0.0128 | -0.048 | 56.264
9.5 | 0.737 | 0.01524 | -0.047 | 48.372
10 | 0.69 | 0.03769 | -0.04 | 18.3
10.5 | 0.778 | 0.01938 | -0.046 | 40.176
11 | 0.737 | 0.04545 | -0.039 | 16.217
11.5 | 0.733 | 0.06703 | -0.034 | 10.927
12 | 0.759 | 0.07192 | -0.034 | 10.555
12.5 | 0.775 | 0.08525 | -0.031 | 9.092
13 | 0.796 | 0.09366 | -0.028 | 8.495
13.5 | 0.824 | 0.09764 | -0.03 | 8.436
14 | 0.854 | 0.0992 | -0.031 | 8.609
14.5 | 0.883 | 0.10304 | -0.033 | 8.574
15 | 0.907 | 0.114 | -0.032 | 7.959
15.5 | 0.927 | 0.13389 | -0.03 | 6.925
16 | 0.954 | 0.13848 | -0.031 | 6.892
16.5 | 0.982 | 0.14248 | -0.032 | 6.894
17 | 1.01 | 0.1468 | -0.033 | 6.877
17.5 | 1.038 | 0.15008 | -0.034 | 6.914
18 | 1.064 | 0.15829 | -0.034 | 6.723
18.5 | 1.086 | 0.17921 | -0.033 | 6.06
19 | 1.113 | 0.18445 | -0.034 | 6.034
19.5 | 1.14 | 0.18846 | -0.035 | 6.049
20 | 1.167 | 0.19081 | -0.035 | 6.115

## 152. Re 20M Mach 0.50 (2)
BIGFOIL.COM POLAR EXPORT
NMR13
NMR13 |  |  |  | Cl Max: | 1.2408 | at alpha= | 7.5 | deg
XFOIL ncrit=9 |  |  |  | L/D Max: | 154.49 | at alpha= | 6 | deg
Re: | 20000000 |  |  | Cd Min: | 0.13205 | at alpha= | 12.5 | deg
Mach: | 0.5 |  |  | Cl=0 at alpha= | -1.7382 | deg
|  |  |  | @ Cl=0.1, Cd= | 0.0048393
|  |  |  | @ Cl=0.4, Cd= | 0.0048004
|  |  |  | @ Cl=0.6, Cd= | 0.0050939
alpha (deg) | Cl | Cd | Cm | Cl/Cd
-7 | -0.5577 | 0.06421 | -0.0124 | -8.6856
-6.5 | -0.5449 | 0.04682 | -0.0376 | -11.6382
-6 | -0.5221 | 0.03249 | -0.049 | -16.0696
-5.5 | -0.4911 | 0.01976 | -0.0532 | -24.8532
-5 | -0.4499 | 0.00914 | -0.0525 | -49.2232
-4.5 | -0.3846 | 0.00599 | -0.0498 | -64.207
-4 | -0.3126 | 0.00551 | -0.0482 | -56.7332
-3.5 | -0.2419 | 0.00532 | -0.0471 | -45.4699
-3 | -0.1724 | 0.00517 | -0.0463 | -33.3462
-2.5 | -0.1035 | 0.00508 | -0.0457 | -20.374
-2 | -0.0354 | 0.00499 | -0.0453 | -7.0942
-1.5 | 0.0322 | 0.00489 | -0.0451 | 6.5849
-1 | 0.0993 | 0.00484 | -0.0449 | 20.5165
-0.5 | 0.1662 | 0.00477 | -0.0449 | 34.8428
0 | 0.233 | 0.00475 | -0.0449 | 49.0526
0.5 | 0.2997 | 0.00475 | -0.0449 | 63.0947
1 | 0.3663 | 0.00477 | -0.0448 | 76.7925
1.5 | 0.4329 | 0.00483 | -0.0448 | 89.6273
2 | 0.4999 | 0.00491 | -0.0446 | 101.8126
2.5 | 0.567 | 0.00504 | -0.0444 | 112.5
3 | 0.6344 | 0.00515 | -0.0441 | 123.1845
3.5 | 0.7022 | 0.00535 | -0.0435 | 131.2523
4 | 0.7704 | 0.00556 | -0.0428 | 138.5612
4.5 | 0.8393 | 0.00585 | -0.0419 | 143.4701
5 | 0.9086 | 0.00618 | -0.0406 | 147.0227
5.5 | 0.9786 | 0.00651 | -0.039 | 150.3226
6 | 1.0459 | 0.00677 | -0.0361 | 154.4904
6.5 | 1.122 | 0.00731 | -0.0343 | 153.4884
7 | 1.1942 | 0.00849 | -0.0305 | 140.6596
7.5 | 1.2408 | 0.01302 | -0.0233 | 95.2995
8.5 | 1.2165 | 0.02966 | -0.0082 | 41.0148
9 | 1.1776 | 0.03851 | -0.0084 | 30.5791
9.5 | 1.1455 | 0.05183 | -0.0193 | 22.1011
10 | 1.1178 | 0.06699 | -0.0312 | 16.6861
10.5 | 1.0906 | 0.08126 | -0.0392 | 13.4211
11 | 1.0645 | 0.09437 | -0.0452 | 11.2801
11.5 | 1.0414 | 0.10692 | -0.051 | 9.74
12 | 1.022 | 0.11951 | -0.0571 | 8.5516
12.5 | 1.0074 | 0.13205 | -0.0635 | 7.6289