## index
index | Re | Mach | Datasource
1 | 50000 | 0 | JavaFoil+Calcfoil stall+Eppler ext transition
2 | 50000 | 0 | XFOIL ncrit=9
3 | 50000 | 0.1 | JavaFoil+Calcfoil stall+Eppler ext transition
4 | 50000 | 0.1 | XFOIL ncrit=9
5 | 50000 | 0.25 | JavaFoil+Calcfoil stall+Eppler ext transition
6 | 50000 | 0.25 | XFOIL ncrit=9
7 | 50000 | 0.5 | JavaFoil+Calcfoil stall+Eppler ext transition
8 | 50000 | 0.5 | XFOIL ncrit=9
9 | 100000 | 0 | JavaFoil+Calcfoil stall+Eppler ext transition
10 | 100000 | 0 | XFOIL ncrit=9
11 | 100000 | 0.1 | JavaFoil+Calcfoil stall+Eppler ext transition
12 | 100000 | 0.1 | XFOIL ncrit=9
13 | 100000 | 0.25 | JavaFoil+Calcfoil stall+Eppler ext transition
14 | 100000 | 0.25 | XFOIL ncrit=9
15 | 100000 | 0.5 | JavaFoil+Calcfoil stall+Eppler ext transition
16 | 100000 | 0.5 | XFOIL ncrit=9
17 | 250000 | 0 | JavaFoil+Calcfoil stall+Eppler ext transition
18 | 250000 | 0 | XFOIL ncrit=9
19 | 250000 | 0.1 | JavaFoil+Calcfoil stall+Eppler ext transition
20 | 250000 | 0.1 | XFOIL ncrit=9
21 | 250000 | 0.25 | JavaFoil+Calcfoil stall+Eppler ext transition
22 | 250000 | 0.25 | XFOIL ncrit=9
23 | 250000 | 0.5 | JavaFoil+Calcfoil stall+Eppler ext transition
24 | 250000 | 0.5 | XFOIL ncrit=9
25 | 500000 | 0 | JavaFoil+Calcfoil stall+Eppler ext transition
26 | 500000 | 0 | XFOIL ncrit=9
27 | 500000 | 0.1 | JavaFoil+Calcfoil stall+Eppler ext transition
28 | 500000 | 0.1 | XFOIL ncrit=9
29 | 500000 | 0.25 | JavaFoil+Calcfoil stall+Eppler ext transition
30 | 500000 | 0.25 | XFOIL ncrit=9
31 | 500000 | 0.5 | JavaFoil+Calcfoil stall+Eppler ext transition
32 | 500000 | 0.5 | XFOIL ncrit=9
33 | 750000 | 0 | JavaFoil+Calcfoil stall+Eppler ext transition
34 | 750000 | 0 | XFOIL ncrit=9
35 | 750000 | 0.1 | JavaFoil+Calcfoil stall+Eppler ext transition
36 | 750000 | 0.1 | XFOIL ncrit=9
37 | 750000 | 0.25 | JavaFoil+Calcfoil stall+Eppler ext transition
38 | 750000 | 0.25 | XFOIL ncrit=9
39 | 750000 | 0.5 | JavaFoil+Calcfoil stall+Eppler ext transition
40 | 750000 | 0.5 | XFOIL ncrit=9
41 | 1000000 | 0 | JavaFoil+Calcfoil stall+Eppler ext transition
42 | 1000000 | 0 | XFOIL ncrit=9
43 | 1000000 | 0.1 | JavaFoil+Calcfoil stall+Eppler ext transition
44 | 1000000 | 0.1 | XFOIL ncrit=9
45 | 1000000 | 0.25 | JavaFoil+Calcfoil stall+Eppler ext transition
46 | 1000000 | 0.25 | XFOIL ncrit=9
47 | 1000000 | 0.5 | JavaFoil+Calcfoil stall+Eppler ext transition
48 | 1000000 | 0.5 | XFOIL ncrit=9
49 | 2000000 | 0 | JavaFoil+Calcfoil stall+Eppler ext transition
50 | 2000000 | 0 | XFOIL ncrit=9
51 | 2000000 | 0.1 | JavaFoil+Calcfoil stall+Eppler ext transition
52 | 2000000 | 0.1 | XFOIL ncrit=9
53 | 2000000 | 0.25 | JavaFoil+Calcfoil stall+Eppler ext transition
54 | 2000000 | 0.25 | XFOIL ncrit=9
55 | 2000000 | 0.5 | JavaFoil+Calcfoil stall+Eppler ext transition
56 | 2000000 | 0.5 | XFOIL ncrit=9
57 | 3000000 | 0 | JavaFoil+Calcfoil stall+Eppler ext transition
58 | 3000000 | 0 | XFOIL ncrit=9
59 | 3000000 | 0.1 | JavaFoil+Calcfoil stall+Eppler ext transition
60 | 3000000 | 0.1 | XFOIL ncrit=9
61 | 3000000 | 0.25 | JavaFoil+Calcfoil stall+Eppler ext transition
62 | 3000000 | 0.25 | XFOIL ncrit=9
63 | 3000000 | 0.5 | JavaFoil+Calcfoil stall+Eppler ext transition
64 | 3000000 | 0.5 | XFOIL ncrit=9
65 | 4000000 | 0 | JavaFoil+Calcfoil stall+Eppler ext transition
66 | 4000000 | 0 | XFOIL ncrit=9
67 | 4000000 | 0.1 | JavaFoil+Calcfoil stall+Eppler ext transition
68 | 4000000 | 0.1 | XFOIL ncrit=9
69 | 4000000 | 0.25 | JavaFoil+Calcfoil stall+Eppler ext transition
70 | 4000000 | 0.25 | XFOIL ncrit=9
71 | 4000000 | 0.5 | JavaFoil+Calcfoil stall+Eppler ext transition
72 | 4000000 | 0.5 | XFOIL ncrit=9
73 | 5000000 | 0 | JavaFoil+Calcfoil stall+Eppler ext transition
74 | 5000000 | 0 | XFOIL ncrit=9
75 | 5000000 | 0.1 | JavaFoil+Calcfoil stall+Eppler ext transition
76 | 5000000 | 0.1 | XFOIL ncrit=9
77 | 5000000 | 0.25 | JavaFoil+Calcfoil stall+Eppler ext transition
78 | 5000000 | 0.25 | XFOIL ncrit=9
79 | 5000000 | 0.5 | JavaFoil+Calcfoil stall+Eppler ext transition
80 | 5000000 | 0.5 | XFOIL ncrit=9
81 | 6000000 | 0 | JavaFoil+Calcfoil stall+Eppler ext transition
82 | 6000000 | 0 | XFOIL ncrit=9
83 | 6000000 | 0.1 | JavaFoil+Calcfoil stall+Eppler ext transition
84 | 6000000 | 0.1 | XFOIL ncrit=9
85 | 6000000 | 0.25 | JavaFoil+Calcfoil stall+Eppler ext transition
86 | 6000000 | 0.25 | XFOIL ncrit=9
87 | 6000000 | 0.5 | JavaFoil+Calcfoil stall+Eppler ext transition
88 | 6000000 | 0.5 | XFOIL ncrit=9
89 | 7000000 | 0 | JavaFoil+Calcfoil stall+Eppler ext transition
90 | 7000000 | 0 | XFOIL ncrit=9
91 | 7000000 | 0.1 | JavaFoil+Calcfoil stall+Eppler ext transition
92 | 7000000 | 0.1 | XFOIL ncrit=9
93 | 7000000 | 0.25 | JavaFoil+Calcfoil stall+Eppler ext transition
94 | 7000000 | 0.25 | XFOIL ncrit=9
95 | 7000000 | 0.5 | JavaFoil+Calcfoil stall+Eppler ext transition
96 | 7000000 | 0.5 | XFOIL ncrit=9
97 | 8000000 | 0 | JavaFoil+Calcfoil stall+Eppler ext transition
98 | 8000000 | 0 | XFOIL ncrit=9
99 | 8000000 | 0.1 | JavaFoil+Calcfoil stall+Eppler ext transition
100 | 8000000 | 0.1 | XFOIL ncrit=9
101 | 8000000 | 0.25 | JavaFoil+Calcfoil stall+Eppler ext transition
102 | 8000000 | 0.25 | XFOIL ncrit=9
103 | 8000000 | 0.5 | JavaFoil+Calcfoil stall+Eppler ext transition
104 | 8000000 | 0.5 | XFOIL ncrit=9
105 | 10000000 | 0 | JavaFoil+Calcfoil stall+Eppler ext transition
106 | 10000000 | 0 | XFOIL ncrit=9
107 | 10000000 | 0.1 | JavaFoil+Calcfoil stall+Eppler ext transition
108 | 10000000 | 0.1 | XFOIL ncrit=9
109 | 10000000 | 0.25 | JavaFoil+Calcfoil stall+Eppler ext transition
110 | 10000000 | 0.25 | XFOIL ncrit=9
111 | 10000000 | 0.5 | JavaFoil+Calcfoil stall+Eppler ext transition
112 | 10000000 | 0.5 | XFOIL ncrit=9
113 | 12000000 | 0 | JavaFoil+Calcfoil stall+Eppler ext transition
114 | 12000000 | 0 | XFOIL ncrit=9
115 | 12000000 | 0.1 | JavaFoil+Calcfoil stall+Eppler ext transition
116 | 12000000 | 0.1 | XFOIL ncrit=9
117 | 12000000 | 0.25 | JavaFoil+Calcfoil stall+Eppler ext transition
118 | 12000000 | 0.25 | XFOIL ncrit=9
119 | 12000000 | 0.5 | JavaFoil+Calcfoil stall+Eppler ext transition
120 | 12000000 | 0.5 | XFOIL ncrit=9
121 | 14000000 | 0 | JavaFoil+Calcfoil stall+Eppler ext transition
122 | 14000000 | 0 | XFOIL ncrit=9
123 | 14000000 | 0.1 | JavaFoil+Calcfoil stall+Eppler ext transition
124 | 14000000 | 0.1 | XFOIL ncrit=9
125 | 14000000 | 0.25 | JavaFoil+Calcfoil stall+Eppler ext transition
126 | 14000000 | 0.25 | XFOIL ncrit=9
127 | 14000000 | 0.5 | JavaFoil+Calcfoil stall+Eppler ext transition
128 | 14000000 | 0.5 | XFOIL ncrit=9
129 | 16000000 | 0 | JavaFoil+Calcfoil stall+Eppler ext transition
130 | 16000000 | 0 | XFOIL ncrit=9
131 | 16000000 | 0.1 | JavaFoil+Calcfoil stall+Eppler ext transition
132 | 16000000 | 0.1 | XFOIL ncrit=9
133 | 16000000 | 0.25 | JavaFoil+Calcfoil stall+Eppler ext transition
134 | 16000000 | 0.25 | XFOIL ncrit=9
135 | 16000000 | 0.5 | JavaFoil+Calcfoil stall+Eppler ext transition
136 | 16000000 | 0.5 | XFOIL ncrit=9
137 | 18000000 | 0 | JavaFoil+Calcfoil stall+Eppler ext transition
138 | 18000000 | 0 | XFOIL ncrit=9
139 | 18000000 | 0.1 | JavaFoil+Calcfoil stall+Eppler ext transition
140 | 18000000 | 0.1 | XFOIL ncrit=9
141 | 18000000 | 0.25 | JavaFoil+Calcfoil stall+Eppler ext transition
142 | 18000000 | 0.25 | XFOIL ncrit=9
143 | 18000000 | 0.5 | JavaFoil+Calcfoil stall+Eppler ext transition
144 | 18000000 | 0.5 | XFOIL ncrit=9
145 | 20000000 | 0 | JavaFoil+Calcfoil stall+Eppler ext transition
146 | 20000000 | 0 | XFOIL ncrit=9
147 | 20000000 | 0.1 | JavaFoil+Calcfoil stall+Eppler ext transition
148 | 20000000 | 0.1 | XFOIL ncrit=9
149 | 20000000 | 0.25 | JavaFoil+Calcfoil stall+Eppler ext transition
150 | 20000000 | 0.25 | XFOIL ncrit=9
151 | 20000000 | 0.5 | JavaFoil+Calcfoil stall+Eppler ext transition
152 | 20000000 | 0.5 | XFOIL ncrit=9

## 1. Re 50k Mach 0.00 (1)
BIGFOIL.COM POLAR EXPORT
NACA64-218 a=0.8
NACA64-218 a=0.8 |  |  |  | Cl Max: | 1.28 | at alpha= | 16 | deg
JavaFoil+Calcfoil stall+Eppler ext transition |  |  |  | L/D Max: | 32.727 | at alpha= | 7.5 | deg
Re: | 50000 |  |  | Cd Min: | 0.02079 | at alpha= | 0 | deg
Mach: | 0 |  |  | Cl=0 at alpha= | -1.5862 | deg
|  |  |  | @ Cl=0.1, Cd= | 0.021926
|  |  |  | @ Cl=0.4, Cd= | 0.022273
|  |  |  | @ Cl=0.6, Cd= | 0.024878
alpha (deg) | Cl | Cd | Cm | Cl/Cd
-20 | -1.061 | 0.2641 | -0.003 | -4.016
-19.5 | -1.07 | 0.247 | -0.004 | -4.333
-19 | -1.078 | 0.23827 | -0.004 | -4.526
-18.5 | -1.085 | 0.22312 | -0.004 | -4.861
-18 | -1.088 | 0.2089 | -0.004 | -5.21
-17.5 | -1.09 | 0.19661 | -0.005 | -5.543
-17 | -1.089 | 0.18919 | -0.005 | -5.755
-16.5 | -1.085 | 0.17966 | -0.005 | -6.041
-16 | -1.079 | 0.17015 | -0.006 | -6.342
-15.5 | -1.07 | 0.15736 | -0.006 | -6.799
-15 | -1.056 | 0.14755 | -0.006 | -7.155
-14.5 | -1.039 | 0.1377 | -0.007 | -7.544
-14 | -1.019 | 0.12961 | -0.007 | -7.864
-13.5 | -0.998 | 0.12397 | -0.007 | -8.047
-13 | -0.973 | 0.11451 | -0.008 | -8.5
-12.5 | -0.947 | 0.10861 | -0.008 | -8.718
-12 | -0.918 | 0.10132 | -0.009 | -9.06
-11.5 | -0.887 | 0.09436 | -0.009 | -9.398
-11 | -0.854 | 0.08778 | -0.009 | -9.725
-10.5 | -0.818 | 0.08324 | -0.01 | -9.832
-10 | -0.781 | 0.07788 | -0.01 | -10.034
-9.5 | -0.743 | 0.07293 | -0.01 | -10.183
-9 | -0.702 | 0.06812 | -0.011 | -10.31
-8.5 | -0.661 | 0.06435 | -0.011 | -10.265
-8 | -0.618 | 0.06063 | -0.012 | -10.186
-7.5 | -0.574 | 0.05672 | -0.013 | -10.118
-7 | -0.529 | 0.0534 | -0.013 | -9.906
-6.5 | -0.566 | 0.02662 | -0.026 | -21.264
-6 | -0.512 | 0.02557 | -0.026 | -20.031
-5.5 | -0.457 | 0.02481 | -0.027 | -18.412
-5 | -0.382 | 0.02699 | -0.026 | -14.167
-4.5 | -0.328 | 0.02608 | -0.027 | -12.574
-4 | -0.273 | 0.02524 | -0.028 | -10.82
-3.5 | -0.217 | 0.02455 | -0.028 | -8.859
-3 | -0.161 | 0.02392 | -0.029 | -6.751
-2.5 | -0.105 | 0.02328 | -0.03 | -4.512
-2 | -0.048 | 0.02284 | -0.031 | -2.102
-1.5 | 0.01 | 0.02237 | -0.031 | 0.43
-1 | 0.068 | 0.02208 | -0.032 | 3.066
-0.5 | 0.126 | 0.0218 | -0.033 | 5.794
0 | 0.188 | 0.02079 | -0.034 | 9.032
0.5 | 0.246 | 0.0211 | -0.034 | 11.661
1 | 0.304 | 0.02147 | -0.035 | 14.165
1.5 | 0.361 | 0.02191 | -0.036 | 16.493
2 | 0.418 | 0.02244 | -0.036 | 18.637
2.5 | 0.475 | 0.02302 | -0.037 | 20.637
3 | 0.531 | 0.02371 | -0.038 | 22.39
3.5 | 0.584 | 0.0246 | -0.039 | 23.724
4 | 0.637 | 0.02552 | -0.039 | 24.977
4.5 | 0.691 | 0.02643 | -0.041 | 26.14
5 | 0.743 | 0.02744 | -0.041 | 27.095
5.5 | 0.795 | 0.02849 | -0.042 | 27.917
6 | 0.845 | 0.02979 | -0.042 | 28.378
6.5 | 0.895 | 0.03115 | -0.043 | 28.742
7 | 0.987 | 0.03024 | -0.046 | 32.647
7.5 | 1.036 | 0.03167 | -0.046 | 32.727
8 | 1.084 | 0.03325 | -0.047 | 32.586
8.5 | 1.129 | 0.0348 | -0.047 | 32.437
9 | 1.002 | 0.06677 | -0.024 | 15.01
9.5 | 1.039 | 0.07117 | -0.024 | 14.605
10 | 1.074 | 0.07635 | -0.024 | 14.065
10.5 | 1.106 | 0.08134 | -0.024 | 13.596
11 | 1.136 | 0.08694 | -0.024 | 13.066
11.5 | 1.163 | 0.09312 | -0.023 | 12.489
12 | 1.188 | 0.09926 | -0.024 | 11.966
12.5 | 1.209 | 0.10686 | -0.023 | 11.318
13 | 1.228 | 0.11256 | -0.023 | 10.914
13.5 | 1.244 | 0.12181 | -0.023 | 10.216
14 | 1.257 | 0.12875 | -0.023 | 9.767
14.5 | 1.267 | 0.13659 | -0.023 | 9.279
15 | 1.275 | 0.14663 | -0.024 | 8.693
15.5 | 1.279 | 0.15826 | -0.024 | 8.08
16 | 1.28 | 0.17061 | -0.024 | 7.503
16.5 | 1.279 | 0.17698 | -0.024 | 7.225
17 | 1.273 | 0.18968 | -0.024 | 6.711
17.5 | 1.263 | 0.19769 | -0.024 | 6.387
18 | 1.249 | 0.21034 | -0.024 | 5.94
18.5 | 1.234 | 0.22187 | -0.024 | 5.562
19 | 1.217 | 0.23622 | -0.025 | 5.15
19.5 | 1.197 | 0.25405 | -0.025 | 4.713
20 | 1.176 | 0.27359 | -0.025 | 4.299

## 2. Re 50k Mach 0.00 (2)
BIGFOIL.COM POLAR EXPORT
NACA64-218 a=0.8
NACA64-218 a=0.8 |  |  |  | Cl Max: | 1.1317 | at alpha= | 13 | deg
XFOIL ncrit=9 |  |  |  | L/D Max: | 20.5563 | at alpha= | 11.5 | deg
Re: | 50000 |  |  | Cd Min: | 0.1938 | at alpha= | 18 | deg
Mach: | 0 |  |  | Cl=0 at alpha= | 3.9572 | deg
|  |  |  | @ Cl=0.1, Cd= | 0.061362
|  |  |  | @ Cl=0.4, Cd= | 0.082761
|  |  |  | @ Cl=0.6, Cd= | 0.1938
alpha (deg) | Cl | Cd | Cm | Cl/Cd
-14 | -0.407 | 0.1541 | -0.0162 | -2.6411
-13.5 | -0.3961 | 0.14811 | -0.0183 | -2.6744
-12.5 | -0.4533 | 0.11954 | -0.0372 | -3.792
-12 | -0.6552 | 0.07853 | -0.0637 | -8.3433
-11.5 | -0.7128 | 0.06794 | -0.0655 | -10.4916
-11 | -0.7732 | 0.06175 | -0.0605 | -12.5215
-10.5 | -0.8306 | 0.05834 | -0.05 | -14.2372
-10 | -0.8737 | 0.055 | -0.04 | -15.8855
-9.5 | -0.8975 | 0.05124 | -0.0319 | -17.5156
-9 | -0.9033 | 0.04738 | -0.0255 | -19.065
-8.5 | -0.8838 | 0.0437 | -0.0216 | -20.2243
-8 | -0.8653 | 0.0409 | -0.0174 | -21.1565
-7.5 | -0.8263 | 0.0382 | -0.015 | -21.6309
-7 | -0.7974 | 0.03596 | -0.0111 | -22.1746
-6.5 | -0.7898 | 0.03296 | -0.0052 | -23.9624
-6 | -0.7959 | 0.03332 | 0.0073 | -23.8866
-5.5 | -0.7599 | 0.04131 | 0.0204 | -18.3951
-5 | -0.5922 | 0.0555 | 0.0221 | -10.6703
-4.5 | -0.3984 | 0.06027 | 0.0075 | -6.6103
-4 | -0.2859 | 0.05986 | -0.0025 | -4.7761
-3.5 | -0.2303 | 0.05875 | -0.0063 | -3.92
-3 | -0.1992 | 0.0578 | -0.0068 | -3.4464
-2.5 | -0.1686 | 0.05703 | -0.0076 | -2.9563
-2 | -0.1904 | 0.05632 | 0.0003 | -3.3807
-1.5 | -0.1695 | 0.05574 | 0.0013 | -3.0409
-1 | -0.2275 | 0.05452 | 0.0154 | -4.1728
-0.5 | -0.2157 | 0.05399 | 0.0178 | -3.9952
0.5 | -0.4009 | 0.04589 | 0.0605 | -8.7361
1 | -0.3674 | 0.04559 | 0.0592 | -8.0588
1.5 | -0.3137 | 0.04629 | 0.054 | -6.7768
2 | -0.2462 | 0.0478 | 0.0457 | -5.1506
2.5 | -0.1762 | 0.04973 | 0.0366 | -3.5431
3 | -0.1022 | 0.05207 | 0.026 | -1.9627
3.5 | -0.0513 | 0.05377 | 0.0192 | -0.95406
4 | 0.0048 | 0.05637 | 0.0113 | 0.085152
4.5 | 0.0324 | 0.05765 | 0.0093 | 0.56201
5 | 0.0652 | 0.05952 | 0.0068 | 1.0954
5.5 | 0.1045 | 0.0616 | 0.0034 | 1.6964
6 | 0.1523 | 0.06525 | -0.0013 | 2.3341
6.5 | 0.2148 | 0.07048 | -0.0078 | 3.0477
7.5 | 0.2953 | 0.07791 | -0.0132 | 3.7903
8 | 0.3524 | 0.08347 | -0.0174 | 4.2219
8.5 | 0.4545 | 0.08195 | -0.0165 | 5.5461
9 | 0.5323 | 0.08189 | -0.0161 | 6.5002
9.5 | 0.5989 | 0.08119 | -0.0145 | 7.3765
11 | 0.9433 | 0.04594 | 0.0099 | 20.5333
11.5 | 1.0087 | 0.04907 | 0.0112 | 20.5563
12 | 1.0666 | 0.05365 | 0.0113 | 19.8807
12.5 | 1.0947 | 0.05968 | 0.0123 | 18.3428
13 | 1.1317 | 0.06634 | 0.0124 | 17.0591
13.5 | 1.089 | 0.07429 | 0.0151 | 14.6588
14 | 1.0338 | 0.08484 | 0.0149 | 12.1853
14.5 | 0.9741 | 0.09854 | 0.0113 | 9.8853
15.5 | 0.4744 | 0.16564 | -0.0303 | 2.864
16 | 0.4855 | 0.17133 | -0.0328 | 2.8337
16.5 | 0.5107 | 0.17964 | -0.0348 | 2.8429
17 | 0.5265 | 0.18585 | -0.0371 | 2.8329
17.5 | 0.5183 | 0.18795 | -0.0408 | 2.7576
18 | 0.528 | 0.1938 | -0.0438 | 2.7245

## 3. Re 50k Mach 0.10 (1)
BIGFOIL.COM POLAR EXPORT
NACA64-218 a=0.8
NACA64-218 a=0.8 |  |  |  | Cl Max: | 1.265 | at alpha= | 15.5 | deg
JavaFoil+Calcfoil stall+Eppler ext transition |  |  |  | L/D Max: | 32.591 | at alpha= | 7.5 | deg
Re: | 50000 |  |  | Cd Min: | 0.02089 | at alpha= | 0 | deg
Mach: | 0.1 |  |  | Cl=0 at alpha= | -1.5862 | deg
|  |  |  | @ Cl=0.1, Cd= | 0.022014
|  |  |  | @ Cl=0.4, Cd= | 0.022365
|  |  |  | @ Cl=0.6, Cd= | 0.024929
alpha (deg) | Cl | Cd | Cm | Cl/Cd
-20 | -1.024 | 0.2707 | -0.003 | -3.782
-19.5 | -1.037 | 0.26023 | -0.004 | -3.986
-19 | -1.049 | 0.24151 | -0.004 | -4.342
-18.5 | -1.058 | 0.23154 | -0.004 | -4.569
-18 | -1.065 | 0.21951 | -0.004 | -4.852
-17.5 | -1.07 | 0.20738 | -0.005 | -5.158
-17 | -1.072 | 0.19375 | -0.005 | -5.531
-16.5 | -1.071 | 0.18034 | -0.005 | -5.937
-16 | -1.067 | 0.17123 | -0.006 | -6.231
-15.5 | -1.06 | 0.16073 | -0.006 | -6.597
-15 | -1.048 | 0.15284 | -0.006 | -6.856
-14.5 | -1.033 | 0.14217 | -0.007 | -7.265
-14 | -1.015 | 0.13328 | -0.007 | -7.615
-13.5 | -0.994 | 0.12375 | -0.007 | -8.036
-13 | -0.971 | 0.11727 | -0.008 | -8.283
-12.5 | -0.946 | 0.10821 | -0.008 | -8.741
-12 | -0.918 | 0.10097 | -0.009 | -9.09
-11.5 | -0.887 | 0.09551 | -0.009 | -9.292
-11 | -0.855 | 0.08901 | -0.009 | -9.604
-10.5 | -0.82 | 0.08308 | -0.01 | -9.87
-10 | -0.783 | 0.07826 | -0.01 | -10.009
-9.5 | -0.745 | 0.07361 | -0.01 | -10.121
-9 | -0.705 | 0.06869 | -0.011 | -10.261
-8.5 | -0.663 | 0.0646 | -0.011 | -10.265
-8 | -0.62 | 0.061 | -0.012 | -10.165
-7.5 | -0.576 | 0.05692 | -0.013 | -10.124
-7 | -0.531 | 0.05359 | -0.013 | -9.915
-6.5 | -0.568 | 0.02679 | -0.026 | -21.216
-6 | -0.514 | 0.02575 | -0.026 | -19.976
-5.5 | -0.459 | 0.02495 | -0.027 | -18.385
-5 | -0.384 | 0.02716 | -0.026 | -14.137
-4.5 | -0.329 | 0.02624 | -0.027 | -12.551
-4 | -0.274 | 0.02538 | -0.028 | -10.803
-3.5 | -0.218 | 0.02469 | -0.028 | -8.846
-3 | -0.162 | 0.02398 | -0.029 | -6.767
-2.5 | -0.105 | 0.02341 | -0.03 | -4.505
-2 | -0.048 | 0.02291 | -0.031 | -2.106
-1.5 | 0.01 | 0.0225 | -0.032 | 0.43
-1 | 0.068 | 0.02216 | -0.032 | 3.071
-0.5 | 0.127 | 0.02189 | -0.033 | 5.793
0 | 0.189 | 0.02089 | -0.034 | 9.026
0.5 | 0.247 | 0.02118 | -0.035 | 11.67
1 | 0.305 | 0.02158 | -0.035 | 14.147
1.5 | 0.363 | 0.02204 | -0.036 | 16.471
2 | 0.42 | 0.02254 | -0.037 | 18.648
2.5 | 0.477 | 0.02316 | -0.037 | 20.595
3 | 0.533 | 0.02386 | -0.038 | 22.345
3.5 | 0.586 | 0.02469 | -0.039 | 23.746
4 | 0.641 | 0.02563 | -0.04 | 24.997
4.5 | 0.694 | 0.02662 | -0.04 | 26.059
5 | 0.747 | 0.02756 | -0.041 | 27.108
5.5 | 0.798 | 0.0287 | -0.042 | 27.82
6 | 0.849 | 0.02999 | -0.042 | 28.318
6.5 | 0.94 | 0.02919 | -0.046 | 32.219
7 | 0.991 | 0.03053 | -0.046 | 32.468
7.5 | 1.04 | 0.03192 | -0.047 | 32.591
8 | 1.087 | 0.03357 | -0.047 | 32.392
8.5 | 1.132 | 0.0351 | -0.048 | 32.253
9 | 1.006 | 0.06708 | -0.024 | 15.001
9.5 | 1.043 | 0.07135 | -0.024 | 14.612
10 | 1.077 | 0.07664 | -0.024 | 14.048
10.5 | 1.108 | 0.08251 | -0.024 | 13.432
11 | 1.138 | 0.08833 | -0.024 | 12.88
11.5 | 1.164 | 0.09385 | -0.024 | 12.403
12 | 1.187 | 0.09983 | -0.023 | 11.895
12.5 | 1.208 | 0.10702 | -0.023 | 11.287
13 | 1.226 | 0.11546 | -0.024 | 10.615
13.5 | 1.24 | 0.1248 | -0.024 | 9.935
14 | 1.251 | 0.13304 | -0.024 | 9.404
14.5 | 1.259 | 0.14103 | -0.024 | 8.926
15 | 1.263 | 0.14769 | -0.024 | 8.555
15.5 | 1.265 | 0.15883 | -0.023 | 7.964
16 | 1.264 | 0.1733 | -0.024 | 7.292
16.5 | 1.259 | 0.17965 | -0.024 | 7.009
17 | 1.25 | 0.19245 | -0.024 | 6.496
17.5 | 1.236 | 0.21127 | -0.024 | 5.852
18 | 1.219 | 0.22593 | -0.024 | 5.397
18.5 | 1.2 | 0.23997 | -0.025 | 5.001
19 | 1.178 | 0.24399 | -0.024 | 4.83
19.5 | 1.155 | 0.25349 | -0.025 | 4.557
20 | 1.13 | 0.28519 | -0.025 | 3.962

## 4. Re 50k Mach 0.10 (2)
BIGFOIL.COM POLAR EXPORT
NACA64-218 a=0.8
NACA64-218 a=0.8 |  |  |  | Cl Max: | 1.1218 | at alpha= | 13 | deg
XFOIL ncrit=9 |  |  |  | L/D Max: | 20.8575 | at alpha= | 10.5 | deg
Re: | 50000 |  |  | Cd Min: | 0.21696 | at alpha= | 18 | deg
Mach: | 0.1 |  |  | Cl=0 at alpha= | 3.9245 | deg
|  |  |  | @ Cl=0.1, Cd= | 0.061782
|  |  |  | @ Cl=0.4, Cd= | 0.087825
|  |  |  | @ Cl=0.6, Cd= | 0.080388
alpha (deg) | Cl | Cd | Cm | Cl/Cd
-14 | -0.4051 | 0.15448 | -0.0164 | -2.6223
-12 | -0.6457 | 0.0802 | -0.0638 | -8.0511
-11.5 | -0.6977 | 0.06937 | -0.0661 | -10.0577
-11 | -0.7562 | 0.0625 | -0.0626 | -12.0992
-10.5 | -0.8162 | 0.05913 | -0.0522 | -13.8035
-10 | -0.8643 | 0.05592 | -0.0418 | -15.456
-9.5 | -0.8932 | 0.0522 | -0.0333 | -17.1111
-9 | -0.903 | 0.04829 | -0.0265 | -18.6995
-8.5 | -0.887 | 0.04448 | -0.0224 | -19.9415
-8 | -0.8683 | 0.04158 | -0.0182 | -20.8826
-7.5 | -0.8346 | 0.03887 | -0.0152 | -21.4716
-7 | -0.8009 | 0.03655 | -0.0118 | -21.9124
-6.5 | -0.7897 | 0.03375 | -0.0061 | -23.3985
-6 | -0.798 | 0.03252 | 0.0052 | -24.5387
-5.5 | -0.7673 | 0.03994 | 0.0179 | -19.2113
-5 | -0.575 | 0.05652 | 0.0196 | -10.1734
-4.5 | -0.3849 | 0.06071 | 0.0054 | -6.34
-4 | -0.2771 | 0.0602 | -0.0043 | -4.603
-3.5 | -0.2314 | 0.05909 | -0.0067 | -3.9161
-3 | -0.1989 | 0.05812 | -0.0072 | -3.4222
-2.5 | -0.1793 | 0.05736 | -0.0061 | -3.1259
-2 | -0.1836 | 0.05666 | -0.001 | -3.2404
-1.5 | -0.1614 | 0.05613 | -0.0002 | -2.8755
-1 | -0.2133 | 0.05503 | 0.0129 | -3.8761
-0.5 | -0.2163 | 0.05427 | 0.0178 | -3.9856
1 | -0.3683 | 0.04591 | 0.0594 | -8.0222
1.5 | -0.314 | 0.04661 | 0.0541 | -6.7368
2 | -0.2498 | 0.04797 | 0.0465 | -5.2074
2.5 | -0.1803 | 0.04987 | 0.0374 | -3.6154
3 | -0.1089 | 0.05214 | 0.0274 | -2.0886
3.5 | -0.0495 | 0.05424 | 0.019 | -0.91261
4 | 0.0088 | 0.05704 | 0.0107 | 0.15428
4.5 | 0.0343 | 0.058 | 0.0092 | 0.59138
5 | 0.0663 | 0.06008 | 0.0068 | 1.1035
5.5 | 0.1051 | 0.06204 | 0.0035 | 1.6941
6 | 0.1496 | 0.06532 | -0.0007 | 2.2903
6.5 | 0.2167 | 0.07122 | -0.008 | 3.0427
7.5 | 0.3001 | 0.07865 | -0.0136 | 3.8156
8 | 0.3519 | 0.08399 | -0.0172 | 4.1898
8.5 | 0.3992 | 0.08786 | -0.0188 | 4.5436
9 | 0.5457 | 0.08153 | -0.0158 | 6.6932
9.5 | 0.6175 | 0.08002 | -0.0138 | 7.7168
10 | 0.6784 | 0.07728 | -0.0102 | 8.7785
10.5 | 0.9194 | 0.04408 | 0.0058 | 20.8575
11 | 0.9458 | 0.04657 | 0.0108 | 20.3092
11.5 | 1.0052 | 0.05005 | 0.0122 | 20.0839
12 | 1.0631 | 0.05472 | 0.0124 | 19.428
12.5 | 1.0827 | 0.06104 | 0.0137 | 17.7375
13 | 1.1218 | 0.06781 | 0.0136 | 16.5433
13.5 | 1.0759 | 0.07614 | 0.0158 | 14.1305
14 | 1.0197 | 0.08717 | 0.0149 | 11.6978
15.5 | 0.6523 | 0.18307 | -0.044 | 3.5631
16 | 0.6677 | 0.19062 | -0.0472 | 3.5028
16.5 | 0.6985 | 0.19991 | -0.0491 | 3.4941
17 | 0.7071 | 0.20474 | -0.0527 | 3.4536
17.5 | 0.715 | 0.21014 | -0.0568 | 3.4025
18 | 0.7318 | 0.21696 | -0.0602 | 3.373

## 5. Re 50k Mach 0.25 (1)
BIGFOIL.COM POLAR EXPORT
NACA64-218 a=0.8
NACA64-218 a=0.8 |  |  |  | Cl Max: | 1.195 | at alpha= | 13.5 | deg
JavaFoil+Calcfoil stall+Eppler ext transition |  |  |  | L/D Max: | 31.719 | at alpha= | 7 | deg
Re: | 50000 |  |  | Cd Min: | 0.02135 | at alpha= | 0 | deg
Mach: | 0.25 |  |  | Cl=0 at alpha= | -1.5848 | deg
|  |  |  | @ Cl=0.1, Cd= | 0.022575
|  |  |  | @ Cl=0.4, Cd= | 0.02288
|  |  |  | @ Cl=0.6, Cd= | 0.02544
alpha (deg) | Cl | Cd | Cm | Cl/Cd
-20 | -0.692 | 0.38877 | -0.003 | -1.78
-19.5 | -0.739 | 0.34428 | -0.004 | -2.146
-19 | -0.783 | 0.33451 | -0.004 | -2.34
-18.5 | -0.823 | 0.3062 | -0.004 | -2.688
-18 | -0.859 | 0.26495 | -0.004 | -3.244
-17.5 | -0.892 | 0.24698 | -0.005 | -3.61
-17 | -0.919 | 0.22648 | -0.005 | -4.06
-16.5 | -0.942 | 0.21203 | -0.005 | -4.445
-16 | -0.961 | 0.20041 | -0.006 | -4.793
-15.5 | -0.974 | 0.18402 | -0.006 | -5.292
-15 | -0.978 | 0.17059 | -0.006 | -5.731
-14.5 | -0.977 | 0.15572 | -0.007 | -6.275
-14 | -0.972 | 0.14775 | -0.007 | -6.578
-13.5 | -0.963 | 0.13381 | -0.007 | -7.194
-13 | -0.949 | 0.12432 | -0.008 | -7.634
-12.5 | -0.932 | 0.11711 | -0.008 | -7.958
-12 | -0.911 | 0.10594 | -0.009 | -8.596
-11.5 | -0.886 | 0.09863 | -0.009 | -8.982
-11 | -0.858 | 0.09253 | -0.009 | -9.271
-10.5 | -0.827 | 0.08747 | -0.01 | -9.452
-10 | -0.793 | 0.08171 | -0.01 | -9.7
-9.5 | -0.756 | 0.07529 | -0.011 | -10.041
-9 | -0.717 | 0.07019 | -0.011 | -10.217
-8.5 | -0.676 | 0.06607 | -0.011 | -10.232
-8 | -0.633 | 0.06211 | -0.012 | -10.195
-7.5 | -0.589 | 0.05819 | -0.013 | -10.122
-7 | -0.544 | 0.05449 | -0.013 | -9.98
-6.5 | -0.581 | 0.02775 | -0.026 | -20.933
-6 | -0.526 | 0.02661 | -0.027 | -19.774
-5.5 | -0.469 | 0.02574 | -0.028 | -18.236
-5 | -0.393 | 0.02793 | -0.027 | -14.078
-4.5 | -0.337 | 0.02696 | -0.028 | -12.513
-4 | -0.281 | 0.02606 | -0.028 | -10.779
-3.5 | -0.224 | 0.02526 | -0.029 | -8.864
-3 | -0.166 | 0.02459 | -0.03 | -6.761
-2.5 | -0.108 | 0.02402 | -0.031 | -4.499
-2 | -0.049 | 0.02348 | -0.031 | -2.105
-1.5 | 0.01 | 0.02308 | -0.032 | 0.429
-1 | 0.07 | 0.02272 | -0.033 | 3.068
-0.5 | 0.13 | 0.02243 | -0.034 | 5.793
0 | 0.193 | 0.02135 | -0.035 | 9.049
0.5 | 0.253 | 0.0217 | -0.035 | 11.669
1 | 0.313 | 0.02212 | -0.036 | 14.138
1.5 | 0.372 | 0.0226 | -0.037 | 16.451
2 | 0.43 | 0.02318 | -0.037 | 18.561
2.5 | 0.489 | 0.02379 | -0.038 | 20.536
3 | 0.546 | 0.02459 | -0.038 | 22.201
3.5 | 0.6 | 0.02544 | -0.039 | 23.59
4 | 0.656 | 0.02639 | -0.04 | 24.85
4.5 | 0.711 | 0.02749 | -0.041 | 25.849
5 | 0.764 | 0.02862 | -0.042 | 26.709
5.5 | 0.817 | 0.0298 | -0.043 | 27.428
6 | 0.869 | 0.03118 | -0.043 | 27.858
6.5 | 0.961 | 0.03047 | -0.047 | 31.546
7 | 1.012 | 0.03191 | -0.047 | 31.719
7.5 | 1.061 | 0.03353 | -0.048 | 31.651
8 | 1.108 | 0.03529 | -0.048 | 31.385
8.5 | 0.987 | 0.06431 | -0.025 | 15.35
9 | 1.024 | 0.06872 | -0.024 | 14.904
9.5 | 1.059 | 0.07414 | -0.024 | 14.285
10 | 1.09 | 0.08015 | -0.024 | 13.599
10.5 | 1.117 | 0.08577 | -0.024 | 13.029
11 | 1.142 | 0.0918 | -0.024 | 12.436
11.5 | 1.161 | 0.10011 | -0.024 | 11.601
12 | 1.177 | 0.10546 | -0.024 | 11.161
12.5 | 1.188 | 0.11464 | -0.023 | 10.361
13 | 1.194 | 0.12499 | -0.024 | 9.552
13.5 | 1.195 | 0.13337 | -0.023 | 8.957
14 | 1.19 | 0.14447 | -0.024 | 8.24
14.5 | 1.181 | 0.15399 | -0.024 | 7.667
15 | 1.165 | 0.16521 | -0.024 | 7.054
15.5 | 1.145 | 0.18644 | -0.024 | 6.142
16 | 1.119 | 0.19808 | -0.024 | 5.651
16.5 | 1.089 | 0.21373 | -0.024 | 5.094
17 | 1.05 | 0.24314 | -0.024 | 4.32
17.5 | 1.003 | 0.25672 | -0.023 | 3.908
18 | 0.952 | 0.28197 | -0.023 | 3.376
18.5 | 0.896 | 0.31384 | -0.023 | 2.856

## 6. Re 50k Mach 0.25 (2)
BIGFOIL.COM POLAR EXPORT
NACA64-218 a=0.8
NACA64-218 a=0.8 |  |  |  | Cl Max: | 1.0202 | at alpha= | 12.5 | deg
XFOIL ncrit=9 |  |  |  | L/D Max: | 18.9387 | at alpha= | 10.5 | deg
Re: | 50000 |  |  | Cd Min: | 0.21411 | at alpha= | 17.5 | deg
Mach: | 0.25 |  |  | Cl=0 at alpha= | 3.8342 | deg
|  |  |  | @ Cl=0.1, Cd= | 0.063912
|  |  |  | @ Cl=0.4, Cd= | 0.084505
|  |  |  | @ Cl=0.6, Cd= | 0.082869
alpha (deg) | Cl | Cd | Cm | Cl/Cd
-13.5 | -0.3843 | 0.15058 | -0.0199 | -2.5521
-13 | -0.3862 | 0.14637 | -0.0223 | -2.6385
-12.5 | -0.3487 | 0.13654 | -0.0243 | -2.5538
-11.5 | -0.5076 | 0.08971 | -0.0573 | -5.6582
-11 | -0.6859 | 0.06783 | -0.069 | -10.112
-10.5 | -0.7419 | 0.06268 | -0.0631 | -11.8363
-10 | -0.8057 | 0.0603 | -0.0516 | -13.3615
-9.5 | -0.8565 | 0.05709 | -0.0415 | -15.0026
-9 | -0.889 | 0.05327 | -0.033 | -16.6886
-8.5 | -0.8951 | 0.04907 | -0.0269 | -18.2413
-8 | -0.8802 | 0.04565 | -0.0224 | -19.2815
-7.5 | -0.8567 | 0.04228 | -0.0185 | -20.2625
-7 | -0.8256 | 0.03967 | -0.0149 | -20.8117
-6.5 | -0.7992 | 0.03726 | -0.0104 | -21.4493
-6 | -0.7955 | 0.03413 | -0.0038 | -23.3079
-5.5 | -0.7651 | 0.03897 | 0.008 | -19.6331
-5 | -0.6148 | 0.05504 | 0.0158 | -11.1701
-4.5 | -0.38 | 0.0624 | 0.0014 | -6.0897
-4 | -0.2819 | 0.06194 | -0.0059 | -4.5512
-3.5 | -0.2241 | 0.06089 | -0.0095 | -3.6804
-3 | -0.1894 | 0.06004 | -0.0106 | -3.1546
-2.5 | -0.1784 | 0.05915 | -0.0074 | -3.0161
-2 | -0.1471 | 0.05858 | -0.008 | -2.5111
-1.5 | -0.1922 | 0.05781 | 0.004 | -3.3247
-1 | -0.1773 | 0.05722 | 0.0062 | -3.0986
1 | -0.3741 | 0.04761 | 0.0602 | -7.8576
1.5 | -0.334 | 0.04771 | 0.0578 | -7.0006
2 | -0.2824 | 0.0485 | 0.0528 | -5.8227
2.5 | -0.2123 | 0.05036 | 0.044 | -4.2156
3 | -0.1412 | 0.05257 | 0.0343 | -2.6859
3.5 | -0.0518 | 0.05626 | 0.0204 | -0.92073
4 | 0.0257 | 0.05972 | 0.0086 | 0.43034
4.5 | 0.0544 | 0.06099 | 0.0067 | 0.89195
5 | 0.0656 | 0.06138 | 0.0082 | 1.0688
5.5 | 0.1012 | 0.064 | 0.0054 | 1.5813
6.5 | 0.1923 | 0.07067 | -0.003 | 2.7211
7 | 0.2386 | 0.07494 | -0.007 | 3.1839
7.5 | 0.2844 | 0.07944 | -0.0105 | 3.5801
8 | 0.3538 | 0.08571 | -0.0157 | 4.1279
8.5 | 0.4765 | 0.08251 | -0.014 | 5.7751
9 | 0.5317 | 0.08349 | -0.0131 | 6.3684
9.5 | 0.5893 | 0.08351 | -0.0113 | 7.0566
10 | 0.6784 | 0.07817 | -0.0066 | 8.6785
10.5 | 0.9047 | 0.04777 | 0.0117 | 18.9387
11 | 0.9373 | 0.05125 | 0.0152 | 18.2888
11.5 | 0.9839 | 0.05565 | 0.0167 | 17.6801
12 | 1.0078 | 0.06188 | 0.0178 | 16.2864
12.5 | 1.0202 | 0.06896 | 0.0184 | 14.7941
13 | 0.9688 | 0.07983 | 0.0172 | 12.1358
13.5 | 0.9008 | 0.09489 | 0.012 | 9.4931
15 | 0.6563 | 0.1815 | -0.0411 | 3.616
15.5 | 0.6547 | 0.18646 | -0.0453 | 3.5112
16 | 0.6717 | 0.19422 | -0.0488 | 3.4584
16.5 | 0.7044 | 0.20408 | -0.0509 | 3.4516
17 | 0.7098 | 0.20814 | -0.055 | 3.4102
17.5 | 0.7212 | 0.21411 | -0.0592 | 3.3684

## 7. Re 50k Mach 0.50 (1)
BIGFOIL.COM POLAR EXPORT
NACA64-218 a=0.8
NACA64-218 a=0.8 |  |  |  | Cl Max: | 1.207 | at alpha= | 20 | deg
JavaFoil+Calcfoil stall+Eppler ext transition |  |  |  | L/D Max: | 28.313 | at alpha= | 6 | deg
Re: | 50000 |  |  | Cd Min: | 0.0236 | at alpha= | 0 | deg
Mach: | 0.5 |  |  | Cl=0 at alpha= | -1.5833 | deg
|  |  |  | @ Cl=0.1, Cd= | 0.025017
|  |  |  | @ Cl=0.4, Cd= | 0.02518
|  |  |  | @ Cl=0.6, Cd= | 0.027806
alpha (deg) | Cl | Cd | Cm | Cl/Cd
-20 | -1.036 | 0.47819 | -0.005 | -2.167
-19.5 | -1.009 | 0.47139 | -0.006 | -2.141
-19 | -0.982 | 0.46624 | -0.006 | -2.107
-18.5 | -0.952 | 0.42808 | -0.006 | -2.224
-18 | -0.925 | 0.43087 | -0.007 | -2.146
-17.5 | -0.897 | 0.42854 | -0.007 | -2.094
-17 | -0.87 | 0.40972 | -0.008 | -2.123
-16.5 | -0.84 | 0.40158 | -0.008 | -2.092
-16 | -0.813 | 0.35569 | -0.008 | -2.284
-15.5 | -0.785 | 0.34517 | -0.008 | -2.274
-15 | -0.757 | 0.35087 | -0.009 | -2.159
-14.5 | -0.728 | 0.31777 | -0.009 | -2.291
-14 | -0.7 | 0.31803 | -0.009 | -2.202
-13.5 | -0.672 | 0.29875 | -0.009 | -2.251
-13 | -0.645 | 0.29385 | -0.01 | -2.194
-12.5 | -0.616 | 0.27752 | -0.009 | -2.218
-12 | -0.588 | 0.27039 | -0.01 | -2.174
-11.5 | -0.56 | 0.22635 | -0.01 | -2.473
-11 | -0.532 | 0.24476 | -0.01 | -2.173
-10.5 | -0.503 | 0.21232 | -0.009 | -2.37
-10 | -0.475 | 0.16206 | -0.01 | -2.933
-9.5 | -0.678 | 0.10265 | -0.011 | -6.604
-9 | -0.706 | 0.08745 | -0.012 | -8.076
-8.5 | -0.697 | 0.08013 | -0.012 | -8.695
-8 | -0.67 | 0.07072 | -0.013 | -9.477
-7.5 | -0.634 | 0.06556 | -0.013 | -9.673
-7 | -0.592 | 0.05988 | -0.014 | -9.881
-6.5 | -0.545 | 0.05556 | -0.015 | -9.808
-6 | -0.495 | 0.05175 | -0.016 | -9.574
-5.5 | -0.515 | 0.02941 | -0.03 | -17.515
-5 | -0.453 | 0.0283 | -0.031 | -16.008
-4.5 | -0.373 | 0.02999 | -0.03 | -12.43
-4 | -0.311 | 0.02895 | -0.031 | -10.727
-3.5 | -0.248 | 0.02801 | -0.032 | -8.845
-3 | -0.184 | 0.02721 | -0.033 | -6.762
-2.5 | -0.12 | 0.02659 | -0.033 | -4.495
-2 | -0.055 | 0.02598 | -0.034 | -2.105
-1.5 | 0.011 | 0.0255 | -0.035 | 0.43
-1 | 0.077 | 0.02512 | -0.036 | 3.068
-0.5 | 0.144 | 0.02482 | -0.037 | 5.787
0 | 0.213 | 0.0236 | -0.037 | 9.046
0.5 | 0.28 | 0.02405 | -0.038 | 11.635
1 | 0.345 | 0.02463 | -0.039 | 14.027
1.5 | 0.411 | 0.02529 | -0.04 | 16.236
2 | 0.475 | 0.02602 | -0.04 | 18.26
2.5 | 0.539 | 0.02692 | -0.041 | 20.028
3 | 0.603 | 0.02785 | -0.042 | 21.646
3.5 | 0.662 | 0.0289 | -0.042 | 22.912
4 | 0.723 | 0.03013 | -0.043 | 23.99
4.5 | 0.783 | 0.0315 | -0.044 | 24.85
5 | 0.841 | 0.03293 | -0.044 | 25.547
5.5 | 0.897 | 0.03467 | -0.045 | 25.87
6 | 0.993 | 0.03506 | -0.049 | 28.313
6.5 | 1.045 | 0.03727 | -0.05 | 28.028
7 | 0.939 | 0.05784 | -0.028 | 16.243
7.5 | 0.975 | 0.06262 | -0.026 | 15.578
8 | 1.006 | 0.06934 | -0.026 | 14.504
8.5 | 1.025 | 0.07738 | -0.025 | 13.25
9 | 1.029 | 0.08711 | -0.024 | 11.809
9.5 | 0.99 | 0.1022 | -0.024 | 9.69
10 | 0.65 | 0.16814 | -0.021 | 3.867
10.5 | 0.678 | 0.20222 | -0.024 | 3.354
11 | 0.706 | 0.23086 | -0.024 | 3.057
11.5 | 0.734 | 0.25373 | -0.027 | 2.894
12 | 0.762 | 0.25843 | -0.028 | 2.948
12.5 | 0.789 | 0.27133 | -0.028 | 2.909
13 | 0.818 | 0.3206 | -0.031 | 2.552
13.5 | 0.845 | 0.33743 | -0.031 | 2.505
14 | 0.873 | 0.33523 | -0.032 | 2.603
14.5 | 0.901 | 0.32815 | -0.033 | 2.744
15 | 0.929 | 0.37019 | -0.035 | 2.51
15.5 | 0.956 | 0.38765 | -0.035 | 2.467
16 | 0.984 | 0.39169 | -0.036 | 2.512
16.5 | 1.013 | 0.39554 | -0.038 | 2.561
17 | 1.04 | 0.40205 | -0.039 | 2.587
17.5 | 1.067 | 0.40626 | -0.039 | 2.626
18 | 1.097 | 0.43875 | -0.042 | 2.5
18.5 | 1.124 | 0.43457 | -0.042 | 2.586
19 | 1.15 | 0.45677 | -0.043 | 2.518
19.5 | 1.177 | 0.47546 | -0.043 | 2.476
20 | 1.207 | 0.49041 | -0.045 | 2.462

## 8. Re 50k Mach 0.50 (2)
BIGFOIL.COM POLAR EXPORT
NACA64-218 a=0.8
NACA64-218 a=0.8 |  |  |  | Cl Max: | 0.8807 | at alpha= | 20 | deg
XFOIL ncrit=9 |  |  |  | L/D Max: | 6.802 | at alpha= | 10.5 | deg
Re: | 50000 |  |  | Cd Min: | 0.27587 | at alpha= | 20 | deg
Mach: | 0.5 |  |  | Cl=0 at alpha= | 4.2206 | deg
|  |  |  | @ Cl=0.1, Cd= | 0.072128
|  |  |  | @ Cl=0.4, Cd= | 0.087231
|  |  |  | @ Cl=0.6, Cd= | 0.095654
alpha (deg) | Cl | Cd | Cm | Cl/Cd
-12 | -0.3635 | 0.1298 | -0.0473 | -2.8005
-11.5 | -0.3443 | 0.12089 | -0.05 | -2.848
-11 | -0.3691 | 0.10992 | -0.0562 | -3.3579
-10.5 | -0.3965 | 0.10057 | -0.0593 | -3.9425
-10 | -0.4392 | 0.09279 | -0.0587 | -4.7333
-9.5 | -0.4977 | 0.08512 | -0.0571 | -5.847
-9 | -0.5648 | 0.07737 | -0.0553 | -7.3
-8.5 | -0.6361 | 0.07022 | -0.0525 | -9.0587
-8 | -0.7043 | 0.06429 | -0.0479 | -10.955
-7.5 | -0.7699 | 0.05951 | -0.041 | -12.9373
-7 | -0.8274 | 0.05548 | -0.0323 | -14.9135
-6.5 | -0.7865 | 0.05016 | -0.0334 | -15.6798
-6 | -0.7383 | 0.04639 | -0.033 | -15.9151
-5.5 | -0.7209 | 0.04338 | -0.0282 | -16.6183
-5 | -0.4721 | 0.06622 | -0.0151 | -7.1293
-4.5 | -0.3562 | 0.06964 | -0.0154 | -5.1149
-4 | -0.2716 | 0.06964 | -0.0176 | -3.9001
-3.5 | -0.2071 | 0.06876 | -0.0203 | -3.0119
-3 | -0.1933 | 0.06787 | -0.0161 | -2.8481
-2.5 | -0.1604 | 0.06711 | -0.0157 | -2.3901
-2 | -0.1638 | 0.06638 | -0.0095 | -2.4676
-1.5 | -0.1649 | 0.06571 | -0.004 | -2.5095
-1 | -0.1838 | 0.06497 | 0.0043 | -2.829
-0.5 | -0.1813 | 0.06441 | 0.0091 | -2.8148
0 | -0.2098 | 0.06331 | 0.0188 | -3.3139
1.5 | -0.3733 | 0.05455 | 0.0648 | -6.8433
2 | -0.3489 | 0.05402 | 0.0657 | -6.4587
2.5 | -0.3144 | 0.05412 | 0.0647 | -5.8093
3 | -0.2333 | 0.05688 | 0.054 | -4.1016
3.5 | -0.1285 | 0.06128 | 0.0383 | -2.0969
4 | -0.0371 | 0.06529 | 0.0252 | -0.56823
4.5 | 0.047 | 0.0693 | 0.0134 | 0.67821
5 | 0.1287 | 0.07366 | 0.0016 | 1.7472
5.5 | 0.1475 | 0.07545 | 0.0025 | 1.9549
6 | 0.1521 | 0.0759 | 0.0062 | 2.004
6.5 | 0.1633 | 0.07694 | 0.008 | 2.1224
7 | 0.2115 | 0.08105 | 0.0038 | 2.6095
7.5 | 0.2614 | 0.08573 | -0.0004 | 3.0491
8 | 0.3761 | 0.08605 | -0.0014 | 4.3707
8.5 | 0.4336 | 0.08889 | -0.0026 | 4.8779
9 | 0.4922 | 0.09143 | -0.003 | 5.3834
9.5 | 0.5504 | 0.09306 | -0.0019 | 5.9145
10 | 0.5821 | 0.09599 | -0.0007 | 6.0642
10.5 | 0.6449 | 0.09481 | 0.0039 | 6.802
11 | 0.6448 | 0.10285 | 0.0022 | 6.2693
11.5 | 0.66 | 0.10977 | 0.0011 | 6.0126
12 | 0.6537 | 0.12102 | -0.0038 | 5.4016
12.5 | 0.6415 | 0.13368 | -0.0106 | 4.7988
13 | 0.6471 | 0.14419 | -0.0156 | 4.4878
13.5 | 0.6483 | 0.15563 | -0.0221 | 4.1656
14 | 0.6556 | 0.16621 | -0.0281 | 3.9444
15 | 0.6653 | 0.1957 | -0.0469 | 3.3996
15.5 | 0.675 | 0.20165 | -0.052 | 3.3474
16 | 0.7075 | 0.21272 | -0.0556 | 3.326
16.5 | 0.7268 | 0.21947 | -0.06 | 3.3116
17 | 0.7406 | 0.22587 | -0.0653 | 3.2789
17.5 | 0.7735 | 0.23713 | -0.0688 | 3.2619
18 | 0.7939 | 0.24376 | -0.0733 | 3.2569
18.5 | 0.8088 | 0.24995 | -0.0791 | 3.2358
19 | 0.8457 | 0.26379 | -0.082 | 3.206
19.5 | 0.8564 | 0.26631 | -0.0883 | 3.2158
20 | 0.8807 | 0.27587 | -0.0931 | 3.1924

## 9. Re 100k Mach 0.00 (1)
BIGFOIL.COM POLAR EXPORT
NACA64-218 a=0.8
NACA64-218 a=0.8 |  |  |  | Cl Max: | 1.28 | at alpha= | 16 | deg
JavaFoil+Calcfoil stall+Eppler ext transition |  |  |  | L/D Max: | 41.531 | at alpha= | 6.5 | deg
Re: | 100000 |  |  | Cd Min: | 0.01529 | at alpha= | 0 | deg
Mach: | 0 |  |  | Cl=0 at alpha= | -1.5848 | deg
|  |  |  | @ Cl=0.1, Cd= | 0.0155
|  |  |  | @ Cl=0.4, Cd= | 0.015947
|  |  |  | @ Cl=0.6, Cd= | 0.01725
alpha (deg) | Cl | Cd | Cm | Cl/Cd
-20 | -1.061 | 0.22674 | -0.003 | -4.679
-19.5 | -1.071 | 0.2152 | -0.004 | -4.975
-19 | -1.079 | 0.20498 | -0.004 | -5.263
-18.5 | -1.085 | 0.19481 | -0.004 | -5.569
-18 | -1.089 | 0.18411 | -0.005 | -5.913
-17.5 | -1.09 | 0.17636 | -0.005 | -6.182
-17 | -1.089 | 0.16809 | -0.005 | -6.48
-16.5 | -1.085 | 0.15449 | -0.005 | -7.026
-16 | -1.08 | 0.14748 | -0.006 | -7.319
-15.5 | -1.07 | 0.13904 | -0.006 | -7.698
-15 | -1.056 | 0.13006 | -0.006 | -8.12
-14.5 | -1.039 | 0.12374 | -0.007 | -8.4
-14 | -1.02 | 0.11758 | -0.007 | -8.673
-13.5 | -0.998 | 0.10867 | -0.008 | -9.184
-13 | -0.974 | 0.10351 | -0.008 | -9.408
-12.5 | -0.947 | 0.09704 | -0.008 | -9.762
-12 | -0.918 | 0.09005 | -0.009 | -10.198
-11.5 | -0.887 | 0.08594 | -0.009 | -10.324
-11 | -0.854 | 0.08027 | -0.01 | -10.639
-10.5 | -0.819 | 0.07494 | -0.01 | -10.924
-10 | -0.782 | 0.07036 | -0.01 | -11.11
-9.5 | -0.743 | 0.06626 | -0.011 | -11.214
-9 | -0.703 | 0.06221 | -0.011 | -11.296
-8.5 | -0.661 | 0.05877 | -0.012 | -11.248
-8 | -0.619 | 0.05511 | -0.013 | -11.227
-7.5 | -0.675 | 0.02404 | -0.025 | -28.057
-7 | -0.623 | 0.02297 | -0.026 | -27.117
-6.5 | -0.57 | 0.02201 | -0.026 | -25.88
-6 | -0.515 | 0.02111 | -0.027 | -24.412
-5.5 | -0.459 | 0.02036 | -0.028 | -22.563
-5 | -0.391 | 0.01936 | -0.028 | -20.187
-4.5 | -0.336 | 0.01861 | -0.028 | -18.037
-4 | -0.28 | 0.01792 | -0.029 | -15.61
-3.5 | -0.223 | 0.01738 | -0.03 | -12.834
-3 | -0.166 | 0.01691 | -0.031 | -9.802
-2.5 | -0.108 | 0.01645 | -0.032 | -6.561
-2 | -0.049 | 0.01613 | -0.032 | -3.059
-1.5 | 0.01 | 0.01585 | -0.033 | 0.624
-1 | 0.07 | 0.01564 | -0.034 | 4.454
-0.5 | 0.13 | 0.01536 | -0.035 | 8.491
0 | 0.192 | 0.01529 | -0.036 | 12.528
0.5 | 0.252 | 0.01548 | -0.037 | 16.249
1 | 0.311 | 0.01564 | -0.038 | 19.898
1.5 | 0.37 | 0.01583 | -0.039 | 23.395
2 | 0.429 | 0.01606 | -0.04 | 26.735
2.5 | 0.488 | 0.01639 | -0.04 | 29.771
3 | 0.546 | 0.01674 | -0.041 | 32.622
3.5 | 0.6 | 0.01725 | -0.041 | 34.803
4 | 0.655 | 0.01785 | -0.042 | 36.715
4.5 | 0.71 | 0.01852 | -0.042 | 38.332
5 | 0.763 | 0.01925 | -0.043 | 39.654
5.5 | 0.816 | 0.02005 | -0.043 | 40.714
6 | 0.867 | 0.02106 | -0.044 | 41.161
6.5 | 0.917 | 0.02208 | -0.044 | 41.531
7 | 0.993 | 0.02541 | -0.046 | 39.078
7.5 | 1.043 | 0.02666 | -0.047 | 39.104
8 | 1.09 | 0.02801 | -0.047 | 38.918
8.5 | 1.136 | 0.02942 | -0.048 | 38.623
9 | 1.181 | 0.03095 | -0.048 | 38.143
9.5 | 1.221 | 0.03259 | -0.049 | 37.467
10 | 1.077 | 0.06943 | -0.026 | 15.517
10.5 | 1.107 | 0.07446 | -0.025 | 14.869
11 | 1.137 | 0.07893 | -0.025 | 14.405
11.5 | 1.164 | 0.08484 | -0.024 | 13.718
12 | 1.189 | 0.09013 | -0.025 | 13.193
12.5 | 1.21 | 0.09611 | -0.024 | 12.593
13 | 1.229 | 0.10271 | -0.025 | 11.97
13.5 | 1.245 | 0.10901 | -0.024 | 11.422
14 | 1.258 | 0.11622 | -0.024 | 10.825
14.5 | 1.268 | 0.12429 | -0.024 | 10.201
15 | 1.275 | 0.13234 | -0.024 | 9.636
15.5 | 1.279 | 0.14047 | -0.024 | 9.106
16 | 1.28 | 0.14941 | -0.024 | 8.57
16.5 | 1.279 | 0.15917 | -0.025 | 8.036
17 | 1.274 | 0.16846 | -0.025 | 7.56
17.5 | 1.263 | 0.1797 | -0.025 | 7.03
18 | 1.25 | 0.18612 | -0.025 | 6.716
18.5 | 1.235 | 0.20147 | -0.026 | 6.129
19 | 1.217 | 0.20525 | -0.026 | 5.93
19.5 | 1.198 | 0.22158 | -0.026 | 5.406
20 | 1.177 | 0.22696 | -0.026 | 5.184

## 10. Re 100k Mach 0.00 (2)
BIGFOIL.COM POLAR EXPORT
NACA64-218 a=0.8
NACA64-218 a=0.8 |  |  |  | Cl Max: | 1.1904 | at alpha= | 14.5 | deg
XFOIL ncrit=9 |  |  |  | L/D Max: | 39.9152 | at alpha= | 9 | deg
Re: | 100000 |  |  | Cd Min: | 0.22894 | at alpha= | 19.5 | deg
Mach: | 0 |  |  | Cl=0 at alpha= | -0.17989 | deg
|  |  |  | @ Cl=0.1, Cd= | 0.038802
|  |  |  | @ Cl=0.4, Cd= | 0.046825
|  |  |  | @ Cl=0.6, Cd= | 0.043358
alpha (deg) | Cl | Cd | Cm | Cl/Cd
-15.5 | -0.4864 | 0.16355 | -0.0155 | -2.974
-15 | -0.4655 | 0.15742 | -0.0176 | -2.9571
-14.5 | -0.4567 | 0.14984 | -0.021 | -3.0479
-14 | -0.4928 | 0.14256 | -0.0291 | -3.4568
-13.5 | -0.4378 | 0.13528 | -0.027 | -3.2363
-13 | -0.8251 | 0.06585 | -0.068 | -12.53
-12.5 | -0.8694 | 0.06038 | -0.0653 | -14.3988
-12 | -0.8916 | 0.05514 | -0.0606 | -16.1697
-11.5 | -0.9222 | 0.05186 | -0.0517 | -17.7825
-11 | -0.9539 | 0.04931 | -0.0415 | -19.345
-10.5 | -0.9689 | 0.04605 | -0.0336 | -21.0402
-10 | -0.9302 | 0.04145 | -0.0342 | -22.4415
-9.5 | -0.8545 | 0.0375 | -0.0404 | -22.7867
-9 | -0.7701 | 0.03381 | -0.0466 | -22.7773
-8.5 | -0.6835 | 0.03099 | -0.0527 | -22.0555
-8 | -0.6072 | 0.0285 | -0.0577 | -21.3053
-7.5 | -0.572 | 0.02542 | -0.0581 | -22.502
-7 | -0.5839 | 0.02274 | -0.0503 | -25.6772
-6.5 | -0.5384 | 0.0244 | -0.0472 | -22.0656
-6 | -0.4575 | 0.0276 | -0.0471 | -16.5761
-5.5 | -0.392 | 0.03072 | -0.0442 | -12.7604
-5 | -0.31 | 0.03381 | -0.0429 | -9.1689
-4.5 | -0.2104 | 0.03636 | -0.0438 | -5.7866
-4 | -0.1672 | 0.03661 | -0.0413 | -4.5671
-3.5 | -0.1389 | 0.03622 | -0.0379 | -3.8349
-3 | -0.1232 | 0.03553 | -0.0337 | -3.4675
-2.5 | -0.0966 | 0.03426 | -0.0314 | -2.8196
-2 | -0.0619 | 0.03466 | -0.0285 | -1.7859
-1.5 | -0.0596 | 0.03442 | -0.0235 | -1.7316
-1 | -0.0094 | 0.03387 | -0.0236 | -0.27753
-0.5 | -0.0121 | 0.03446 | -0.0182 | -0.35113
0 | 0.0068 | 0.03493 | -0.0157 | 0.19468
0.5 | 0.0292 | 0.03554 | -0.0128 | 0.82161
1.5 | 0.0697 | 0.03756 | -0.0077 | 1.8557
2 | 0.0989 | 0.03876 | -0.0066 | 2.5516
2.5 | 0.1303 | 0.03997 | -0.0057 | 3.2599
3 | 0.1583 | 0.0413 | -0.0037 | 3.8329
3.5 | 0.203 | 0.04212 | -0.0034 | 4.8196
4 | 0.2195 | 0.04384 | -0.0006 | 5.0068
4.5 | 0.2629 | 0.04476 | 0.0002 | 5.8735
5 | 0.3189 | 0.04512 | 0.0002 | 7.0678
5.5 | 0.351 | 0.04623 | 0.0021 | 7.5925
6 | 0.416 | 0.04702 | -0.0008 | 8.8473
6.5 | 0.5205 | 0.04703 | -0.0091 | 11.0674
8 | 0.9788 | 0.02586 | -0.0282 | 37.85
8.5 | 0.9723 | 0.0253 | -0.0194 | 38.4308
9 | 0.9887 | 0.02477 | -0.0138 | 39.9152
9.5 | 0.9857 | 0.02593 | -0.0073 | 38.0139
10 | 0.9582 | 0.03024 | -0.0005 | 31.6865
10.5 | 0.9333 | 0.03591 | 0.0039 | 25.99
11 | 0.9385 | 0.03995 | 0.0069 | 23.4919
11.5 | 0.9692 | 0.04257 | 0.0089 | 22.7672
12 | 1.0149 | 0.04477 | 0.0101 | 22.6692
12.5 | 1.0704 | 0.04734 | 0.0107 | 22.6109
13 | 1.1275 | 0.05067 | 0.0106 | 22.2518
13.5 | 1.1546 | 0.05521 | 0.0118 | 20.9129
14 | 1.1833 | 0.05987 | 0.0124 | 19.7645
14.5 | 1.1904 | 0.06653 | 0.0133 | 17.8927
15 | 1.1618 | 0.07423 | 0.0144 | 15.6514
15.5 | 1.1246 | 0.08373 | 0.0137 | 13.4313
16 | 1.0797 | 0.09518 | 0.0108 | 11.3438
16.5 | 1.0273 | 0.10901 | 0.0052 | 9.4239
17 | 0.7276 | 0.19361 | -0.0475 | 3.7581
17.5 | 0.7719 | 0.20116 | -0.0466 | 3.8372
18 | 0.7515 | 0.20806 | -0.0557 | 3.6119
19 | 0.7792 | 0.22164 | -0.0638 | 3.5156
19.5 | 0.8116 | 0.22894 | -0.0645 | 3.545

## 11. Re 100k Mach 0.10 (1)
BIGFOIL.COM POLAR EXPORT
NACA64-218 a=0.8
NACA64-218 a=0.8 |  |  |  | Cl Max: | 1.265 | at alpha= | 15.5 | deg
JavaFoil+Calcfoil stall+Eppler ext transition |  |  |  | L/D Max: | 41.105 | at alpha= | 6 | deg
Re: | 100000 |  |  | Cd Min: | 0.01535 | at alpha= | 0 | deg
Mach: | 0.1 |  |  | Cl=0 at alpha= | -1.5833 | deg
|  |  |  | @ Cl=0.1, Cd= | 0.015577
|  |  |  | @ Cl=0.4, Cd= | 0.015989
|  |  |  | @ Cl=0.6, Cd= | 0.017296
alpha (deg) | Cl | Cd | Cm | Cl/Cd
-20 | -1.024 | 0.23499 | -0.003 | -4.358
-19.5 | -1.037 | 0.22298 | -0.004 | -4.653
-19 | -1.049 | 0.21008 | -0.004 | -4.992
-18.5 | -1.058 | 0.19901 | -0.004 | -5.318
-18 | -1.065 | 0.18669 | -0.004 | -5.705
-17.5 | -1.07 | 0.17962 | -0.005 | -5.957
-17 | -1.072 | 0.16881 | -0.005 | -6.35
-16.5 | -1.071 | 0.15996 | -0.005 | -6.696
-16 | -1.067 | 0.14898 | -0.006 | -7.164
-15.5 | -1.061 | 0.13953 | -0.006 | -7.602
-15 | -1.048 | 0.13415 | -0.006 | -7.814
-14.5 | -1.033 | 0.12446 | -0.007 | -8.301
-14 | -1.015 | 0.11803 | -0.007 | -8.601
-13.5 | -0.995 | 0.11146 | -0.008 | -8.926
-13 | -0.972 | 0.10376 | -0.008 | -9.365
-12.5 | -0.946 | 0.09722 | -0.008 | -9.734
-12 | -0.918 | 0.0916 | -0.009 | -10.025
-11.5 | -0.888 | 0.08635 | -0.009 | -10.283
-11 | -0.855 | 0.08025 | -0.01 | -10.657
-10.5 | -0.82 | 0.07591 | -0.01 | -10.809
-10 | -0.784 | 0.07084 | -0.01 | -11.062
-9.5 | -0.745 | 0.06682 | -0.011 | -11.156
-9 | -0.705 | 0.06269 | -0.011 | -11.25
-8.5 | -0.664 | 0.05894 | -0.012 | -11.262
-8 | -0.621 | 0.05537 | -0.013 | -11.218
-7.5 | -0.677 | 0.02421 | -0.025 | -27.959
-7 | -0.625 | 0.02313 | -0.026 | -27.035
-6.5 | -0.572 | 0.02215 | -0.027 | -25.816
-6 | -0.517 | 0.02125 | -0.027 | -24.348
-5.5 | -0.461 | 0.02048 | -0.028 | -22.532
-5 | -0.392 | 0.01921 | -0.028 | -20.424
-4.5 | -0.337 | 0.01876 | -0.028 | -17.963
-4 | -0.281 | 0.01806 | -0.029 | -15.549
-3.5 | -0.224 | 0.01751 | -0.03 | -12.787
-3 | -0.167 | 0.01696 | -0.031 | -9.818
-2.5 | -0.108 | 0.01655 | -0.032 | -6.546
-2 | -0.05 | 0.0162 | -0.033 | -3.062
-1.5 | 0.01 | 0.01593 | -0.033 | 0.624
-1 | 0.07 | 0.01571 | -0.034 | 4.453
-0.5 | 0.131 | 0.01544 | -0.035 | 8.48
0 | 0.192 | 0.01535 | -0.036 | 12.536
0.5 | 0.253 | 0.01553 | -0.037 | 16.273
1 | 0.313 | 0.01569 | -0.038 | 19.917
1.5 | 0.372 | 0.01588 | -0.039 | 23.427
2 | 0.431 | 0.01611 | -0.04 | 26.77
2.5 | 0.49 | 0.01647 | -0.04 | 29.761
3 | 0.548 | 0.01689 | -0.041 | 32.457
3.5 | 0.603 | 0.01732 | -0.041 | 34.818
4 | 0.659 | 0.01793 | -0.042 | 36.72
4.5 | 0.713 | 0.01866 | -0.042 | 38.197
5 | 0.767 | 0.01935 | -0.043 | 39.626
5.5 | 0.819 | 0.02022 | -0.043 | 40.513
6 | 0.87 | 0.02118 | -0.044 | 41.105
6.5 | 0.946 | 0.02447 | -0.046 | 38.642
7 | 0.997 | 0.02566 | -0.046 | 38.847
7.5 | 1.047 | 0.0269 | -0.047 | 38.904
8 | 1.094 | 0.02833 | -0.048 | 38.624
8.5 | 1.14 | 0.02974 | -0.048 | 38.347
9 | 1.184 | 0.03132 | -0.049 | 37.799
9.5 | 1.224 | 0.03295 | -0.049 | 37.151
10 | 1.079 | 0.06999 | -0.026 | 15.414
10.5 | 1.109 | 0.07496 | -0.025 | 14.801
11 | 1.139 | 0.07947 | -0.025 | 14.328
11.5 | 1.165 | 0.08546 | -0.025 | 13.635
12 | 1.189 | 0.09101 | -0.025 | 13.061
12.5 | 1.209 | 0.09714 | -0.024 | 12.442
13 | 1.226 | 0.10278 | -0.024 | 11.93
13.5 | 1.24 | 0.10975 | -0.024 | 11.301
14 | 1.251 | 0.11748 | -0.024 | 10.652
14.5 | 1.259 | 0.12541 | -0.024 | 10.041
15 | 1.264 | 0.13426 | -0.024 | 9.415
15.5 | 1.265 | 0.14203 | -0.024 | 8.909
16 | 1.264 | 0.14961 | -0.025 | 8.449
16.5 | 1.26 | 0.15933 | -0.025 | 7.906
17 | 1.251 | 0.17274 | -0.025 | 7.24
17.5 | 1.237 | 0.17785 | -0.025 | 6.953
18 | 1.22 | 0.19185 | -0.025 | 6.357
18.5 | 1.2 | 0.19994 | -0.025 | 6.004
19 | 1.179 | 0.21481 | -0.025 | 5.488
19.5 | 1.156 | 0.22339 | -0.026 | 5.173
20 | 1.13 | 0.23897 | -0.025 | 4.73

## 12. Re 100k Mach 0.10 (2)
BIGFOIL.COM POLAR EXPORT
NACA64-218 a=0.8
NACA64-218 a=0.8 |  |  |  | Cl Max: | 1.1767 | at alpha= | 14.5 | deg
XFOIL ncrit=9 |  |  |  | L/D Max: | 39.4494 | at alpha= | 8.5 | deg
Re: | 100000 |  |  | Cd Min: | 0.22987 | at alpha= | 19.5 | deg
Mach: | 0.1 |  |  | Cl=0 at alpha= | 0.11959 | deg
|  |  |  | @ Cl=0.1, Cd= | 0.039418
|  |  |  | @ Cl=0.4, Cd= | 0.04681
|  |  |  | @ Cl=0.6, Cd= | 0.044459
alpha (deg) | Cl | Cd | Cm | Cl/Cd
-15.5 | -0.484 | 0.16416 | -0.0155 | -2.9483
-15 | -0.4651 | 0.15805 | -0.0178 | -2.9427
-14.5 | -0.4542 | 0.15045 | -0.021 | -3.0189
-13.5 | -0.6149 | 0.09198 | -0.056 | -6.6851
-13 | -0.7095 | 0.07291 | -0.0662 | -9.7312
-12.5 | -0.8487 | 0.0608 | -0.0676 | -13.9589
-12 | -0.8795 | 0.05624 | -0.0627 | -15.6383
-11.5 | -0.9101 | 0.05269 | -0.0543 | -17.2727
-11 | -0.9459 | 0.05026 | -0.0437 | -18.8201
-10.5 | -0.9641 | 0.04695 | -0.0355 | -20.5346
-10 | -0.9279 | 0.04224 | -0.0358 | -21.9673
-9.5 | -0.8531 | 0.03808 | -0.042 | -22.4028
-9 | -0.7689 | 0.03421 | -0.0482 | -22.4759
-8.5 | -0.6812 | 0.03129 | -0.0543 | -21.7705
-8 | -0.6018 | 0.02878 | -0.0595 | -20.9104
-7.5 | -0.5648 | 0.02576 | -0.06 | -21.9255
-7 | -0.5822 | 0.02278 | -0.0518 | -25.5575
-6.5 | -0.5394 | 0.02446 | -0.048 | -22.0523
-6 | -0.4597 | 0.02742 | -0.0479 | -16.7651
-5.5 | -0.3956 | 0.03053 | -0.0448 | -12.9577
-5 | -0.3158 | 0.03367 | -0.0431 | -9.3793
-4.5 | -0.2093 | 0.03647 | -0.0444 | -5.739
-4 | -0.1653 | 0.03676 | -0.0418 | -4.4967
-3.5 | -0.1389 | 0.03636 | -0.0382 | -3.8201
-3 | -0.1271 | 0.0357 | -0.0336 | -3.5602
-2.5 | -0.1102 | 0.03466 | -0.0302 | -3.1795
-2 | -0.0591 | 0.03486 | -0.0289 | -1.6954
-1.5 | -0.0625 | 0.03463 | -0.0234 | -1.8048
-1 | -0.0053 | 0.0341 | -0.0239 | -0.15543
-0.5 | -0.0122 | 0.03465 | -0.0182 | -0.35209
0 | -0.0094 | 0.03547 | -0.0135 | -0.26501
0.5 | 0.0299 | 0.03572 | -0.0129 | 0.83707
1.5 | 0.0702 | 0.03773 | -0.0076 | 1.8606
2 | 0.0901 | 0.03918 | -0.0057 | 2.2996
2.5 | 0.1301 | 0.04014 | -0.0054 | 3.2412
3 | 0.1515 | 0.04166 | -0.003 | 3.6366
3.5 | 0.2065 | 0.04223 | -0.0035 | 4.8899
4 | 0.219 | 0.04405 | -0.0004 | 4.9716
4.5 | 0.2547 | 0.04521 | 0.0009 | 5.6337
5 | 0.3248 | 0.04517 | 0.0001 | 7.1906
5.5 | 0.3558 | 0.04628 | 0.0021 | 7.688
6 | 0.4175 | 0.04702 | -0.0001 | 8.8792
6.5 | 0.5211 | 0.04699 | -0.0081 | 11.0896
7.5 | 0.7025 | 0.04117 | -0.013 | 17.0634
8 | 0.8498 | 0.03241 | -0.0158 | 26.2203
8.5 | 0.9815 | 0.02488 | -0.0189 | 39.4494
9 | 0.9842 | 0.02504 | -0.0121 | 39.3051
9.5 | 0.9785 | 0.02653 | -0.0056 | 36.8828
10 | 0.9487 | 0.03128 | 0.0008 | 30.3293
10.5 | 0.9277 | 0.03684 | 0.0049 | 25.1819
11 | 0.9368 | 0.04064 | 0.0078 | 23.0512
11.5 | 0.9694 | 0.0432 | 0.0097 | 22.4398
12 | 1.0181 | 0.04539 | 0.0109 | 22.4301
12.5 | 1.0717 | 0.04818 | 0.0116 | 22.2437
13 | 1.1245 | 0.0518 | 0.0117 | 21.7085
13.5 | 1.147 | 0.05667 | 0.013 | 20.24
14 | 1.169 | 0.06168 | 0.0138 | 18.9527
14.5 | 1.1767 | 0.06857 | 0.0144 | 17.1606
15 | 1.1437 | 0.0767 | 0.015 | 14.9113
15.5 | 1.1041 | 0.08671 | 0.0136 | 12.7332
16 | 1.0592 | 0.09868 | 0.01 | 10.7337
16.5 | 0.845 | 0.14425 | -0.0175 | 5.8579
17.5 | 0.7723 | 0.20221 | -0.0471 | 3.8193
18 | 0.7524 | 0.20893 | -0.0563 | 3.6012
19 | 0.7806 | 0.22257 | -0.0644 | 3.5072
19.5 | 0.8123 | 0.22987 | -0.0653 | 3.5337

## 13. Re 100k Mach 0.25 (1)
BIGFOIL.COM POLAR EXPORT
NACA64-218 a=0.8
NACA64-218 a=0.8 |  |  |  | Cl Max: | 1.201 | at alpha= | 9 | deg
JavaFoil+Calcfoil stall+Eppler ext transition |  |  |  | L/D Max: | 39.972 | at alpha= | 6 | deg
Re: | 100000 |  |  | Cd Min: | 0.01562 | at alpha= | 0 | deg
Mach: | 0.25 |  |  | Cl=0 at alpha= | -1.582 | deg
|  |  |  | @ Cl=0.1, Cd= | 0.016053
|  |  |  | @ Cl=0.4, Cd= | 0.016431
|  |  |  | @ Cl=0.6, Cd= | 0.017752
alpha (deg) | Cl | Cd | Cm | Cl/Cd
-20 | -0.692 | 0.3186 | -0.003 | -2.172
-19.5 | -0.739 | 0.29314 | -0.004 | -2.521
-19 | -0.783 | 0.26881 | -0.004 | -2.913
-18.5 | -0.823 | 0.24999 | -0.004 | -3.293
-18 | -0.86 | 0.22849 | -0.004 | -3.762
-17.5 | -0.892 | 0.20937 | -0.005 | -4.26
-17 | -0.92 | 0.19396 | -0.005 | -4.741
-16.5 | -0.943 | 0.18321 | -0.005 | -5.145
-16 | -0.961 | 0.16917 | -0.006 | -5.679
-15.5 | -0.974 | 0.15703 | -0.006 | -6.203
-15 | -0.978 | 0.14585 | -0.006 | -6.705
-14.5 | -0.977 | 0.13463 | -0.007 | -7.26
-14 | -0.972 | 0.12573 | -0.007 | -7.732
-13.5 | -0.963 | 0.11969 | -0.008 | -8.047
-13 | -0.949 | 0.10933 | -0.008 | -8.684
-12.5 | -0.932 | 0.10277 | -0.008 | -9.072
-12 | -0.911 | 0.09655 | -0.009 | -9.437
-11.5 | -0.886 | 0.09004 | -0.009 | -9.844
-11 | -0.858 | 0.08283 | -0.01 | -10.361
-10.5 | -0.827 | 0.07804 | -0.01 | -10.599
-10 | -0.793 | 0.07293 | -0.01 | -10.87
-9.5 | -0.756 | 0.06828 | -0.011 | -11.076
-9 | -0.718 | 0.06388 | -0.012 | -11.233
-8.5 | -0.676 | 0.0603 | -0.012 | -11.216
-8 | -0.634 | 0.05653 | -0.012 | -11.209
-7.5 | -0.591 | 0.05273 | -0.014 | -11.2
-7 | -0.638 | 0.02415 | -0.026 | -26.434
-6.5 | -0.585 | 0.02308 | -0.027 | -25.332
-6 | -0.529 | 0.02206 | -0.028 | -23.986
-5.5 | -0.472 | 0.02062 | -0.029 | -22.899
-5 | -0.401 | 0.02026 | -0.028 | -19.8
-4.5 | -0.345 | 0.01943 | -0.029 | -17.732
-4 | -0.287 | 0.01868 | -0.03 | -15.382
-3.5 | -0.229 | 0.01802 | -0.031 | -12.726
-3 | -0.17 | 0.01749 | -0.032 | -9.749
-2.5 | -0.111 | 0.01704 | -0.032 | -6.507
-2 | -0.051 | 0.01665 | -0.033 | -3.049
-1.5 | 0.01 | 0.01636 | -0.034 | 0.622
-1 | 0.072 | 0.01613 | -0.035 | 4.439
-0.5 | 0.134 | 0.01596 | -0.036 | 8.371
0 | 0.197 | 0.01562 | -0.037 | 12.633
0.5 | 0.259 | 0.01583 | -0.038 | 16.363
1 | 0.32 | 0.01609 | -0.039 | 19.922
1.5 | 0.382 | 0.01635 | -0.04 | 23.341
2 | 0.442 | 0.01662 | -0.041 | 26.59
2.5 | 0.502 | 0.01694 | -0.041 | 29.646
3 | 0.561 | 0.01739 | -0.042 | 32.267
3.5 | 0.617 | 0.01791 | -0.042 | 34.437
4 | 0.674 | 0.01858 | -0.043 | 36.253
4.5 | 0.729 | 0.01936 | -0.043 | 37.677
5 | 0.784 | 0.02015 | -0.044 | 38.906
5.5 | 0.837 | 0.02112 | -0.044 | 39.651
6 | 0.889 | 0.02224 | -0.045 | 39.972
6.5 | 0.967 | 0.02561 | -0.047 | 37.74
7 | 1.018 | 0.02688 | -0.048 | 37.867
7.5 | 1.068 | 0.02828 | -0.048 | 37.752
8 | 1.115 | 0.02982 | -0.049 | 37.377
8.5 | 1.16 | 0.0315 | -0.049 | 36.815
9 | 1.201 | 0.03314 | -0.05 | 36.257
9.5 | 1.061 | 0.06725 | -0.026 | 15.779
10 | 1.091 | 0.07198 | -0.025 | 15.156
10.5 | 1.118 | 0.07749 | -0.025 | 14.434
11 | 1.143 | 0.08283 | -0.025 | 13.794
11.5 | 1.162 | 0.08885 | -0.024 | 13.076
12 | 1.178 | 0.09564 | -0.025 | 12.314
12.5 | 1.188 | 0.10188 | -0.024 | 11.662
13 | 1.194 | 0.10979 | -0.024 | 10.878
13.5 | 1.195 | 0.11912 | -0.024 | 10.031
14 | 1.191 | 0.12755 | -0.024 | 9.335

## 14. Re 100k Mach 0.25 (2)
BIGFOIL.COM POLAR EXPORT
NACA64-218 a=0.8
NACA64-218 a=0.8 |  |  |  | Cl Max: | 1.0936 | at alpha= | 13 | deg
XFOIL ncrit=9 |  |  |  | L/D Max: | 31.4605 | at alpha= | 9 | deg
Re: | 100000 |  |  | Cd Min: | 0.21372 | at alpha= | 18 | deg
Mach: | 0.25 |  |  | Cl=0 at alpha= | 0.23394 | deg
|  |  |  | @ Cl=0.1, Cd= | 0.040907
|  |  |  | @ Cl=0.4, Cd= | 0.049218
|  |  |  | @ Cl=0.6, Cd= | 0.047105
alpha (deg) | Cl | Cd | Cm | Cl/Cd
-15 | -0.4701 | 0.16196 | -0.0196 | -2.9026
-14.5 | -0.4416 | 0.15358 | -0.0212 | -2.8754
-14 | -0.4768 | 0.14763 | -0.0294 | -3.2297
-13 | -0.566 | 0.0928 | -0.0571 | -6.0991
-12.5 | -0.6503 | 0.07385 | -0.0682 | -8.8057
-12 | -0.7276 | 0.06139 | -0.0732 | -11.8521
-11.5 | -0.778 | 0.05388 | -0.0726 | -14.4395
-11 | -0.822 | 0.05052 | -0.0652 | -16.2708
-10.5 | -0.8978 | 0.05022 | -0.0497 | -17.8773
-10 | -0.8986 | 0.04691 | -0.0452 | -19.1558
-9.5 | -0.8402 | 0.04142 | -0.0506 | -20.2849
-9 | -0.7601 | 0.03647 | -0.0566 | -20.8418
-8.5 | -0.667 | 0.03294 | -0.063 | -20.2489
-8 | -0.5705 | 0.03005 | -0.0694 | -18.985
-7.5 | -0.5234 | 0.02727 | -0.0705 | -19.1933
-7 | -0.5457 | 0.02444 | -0.0623 | -22.3282
-6.5 | -0.543 | 0.0243 | -0.0536 | -22.3457
-6 | -0.4885 | 0.0269 | -0.0498 | -18.1599
-5.5 | -0.4039 | 0.0311 | -0.0476 | -12.9871
-5 | -0.2861 | 0.03558 | -0.0482 | -8.041
-4.5 | -0.2518 | 0.03639 | -0.0436 | -6.9195
-4 | -0.1967 | 0.03729 | -0.0411 | -5.2749
-3.5 | -0.1469 | 0.03682 | -0.0395 | -3.9897
-3 | -0.0941 | 0.03739 | -0.0381 | -2.5167
-2.5 | -0.0816 | 0.037 | -0.0331 | -2.2054
-2 | -0.0735 | 0.0362 | -0.0283 | -2.0304
-1.5 | -0.0498 | 0.03605 | -0.0249 | -1.3814
-1 | -0.0541 | 0.03639 | -0.0185 | -1.4867
-0.5 | -0.0077 | 0.03553 | -0.0194 | -0.21672
0 | -0.0284 | 0.03694 | -0.0106 | -0.76881
0.5 | 0.0323 | 0.03678 | -0.0135 | 0.87819
1 | 0.0078 | 0.03854 | -0.005 | 0.20239
1.5 | 0.0618 | 0.03898 | -0.0065 | 1.5854
2 | 0.0697 | 0.04063 | -0.0031 | 1.7155
2.5 | 0.131 | 0.04119 | -0.0043 | 3.1804
3 | 0.1406 | 0.04294 | -0.0014 | 3.2743
3.5 | 0.1748 | 0.0443 | -0.0006 | 3.9458
4 | 0.2353 | 0.04483 | -0.0012 | 5.2487
5 | 0.2866 | 0.04767 | 0.0035 | 6.0122
5.5 | 0.325 | 0.04863 | 0.0052 | 6.6831
6 | 0.3788 | 0.04936 | 0.0049 | 7.6742
7 | 0.5757 | 0.04804 | -0.0067 | 11.9838
7.5 | 0.6757 | 0.04419 | -0.0082 | 15.2908
8 | 0.7986 | 0.03703 | -0.0087 | 21.5663
9 | 0.9284 | 0.02951 | -0.0034 | 31.4605
9.5 | 0.936 | 0.03077 | 0.002 | 30.4192
10 | 0.9077 | 0.03658 | 0.0064 | 24.8141
10.5 | 0.9033 | 0.04135 | 0.0095 | 21.8452
11 | 0.9296 | 0.04426 | 0.012 | 21.0032
11.5 | 0.978 | 0.04651 | 0.014 | 21.0277
12 | 1.0295 | 0.04941 | 0.0152 | 20.8359
12.5 | 1.0679 | 0.05339 | 0.0162 | 20.0019
13 | 1.0936 | 0.05871 | 0.0171 | 18.6272
13.5 | 1.0845 | 0.06573 | 0.018 | 16.4993
14 | 1.0602 | 0.07434 | 0.0175 | 14.2615
14.5 | 1.0188 | 0.08524 | 0.0148 | 11.9521
15 | 0.9563 | 0.10039 | 0.0082 | 9.5258
15.5 | 0.8783 | 0.12178 | -0.0041 | 7.2122
16.5 | 0.7507 | 0.19174 | -0.0419 | 3.9152
17 | 0.7305 | 0.199 | -0.0509 | 3.6709
17.5 | 0.774 | 0.20761 | -0.0505 | 3.7281
18 | 0.7585 | 0.21372 | -0.0594 | 3.549

## 15. Re 100k Mach 0.50 (1)
BIGFOIL.COM POLAR EXPORT
NACA64-218 a=0.8
NACA64-218 a=0.8 |  |  |  | Cl Max: | 1.207 | at alpha= | 20 | deg
JavaFoil+Calcfoil stall+Eppler ext transition |  |  |  | L/D Max: | 35.879 | at alpha= | 5.5 | deg
Re: | 100000 |  |  | Cd Min: | 0.01707 | at alpha= | 0 | deg
Mach: | 0.5 |  |  | Cl=0 at alpha= | -1.5821 | deg
|  |  |  | @ Cl=0.1, Cd= | 0.017992
|  |  |  | @ Cl=0.4, Cd= | 0.018014
|  |  |  | @ Cl=0.6, Cd= | 0.019689
alpha (deg) | Cl | Cd | Cm | Cl/Cd
-20 | -1.036 | 0.36618 | -0.005 | -2.83
-19.5 | -1.009 | 0.35998 | -0.006 | -2.804
-19 | -0.982 | 0.3573 | -0.006 | -2.749
-18.5 | -0.952 | 0.34376 | -0.006 | -2.769
-18 | -0.925 | 0.34045 | -0.007 | -2.716
-17.5 | -0.897 | 0.32551 | -0.007 | -2.756
-17 | -0.87 | 0.33101 | -0.008 | -2.628
-16.5 | -0.84 | 0.29839 | -0.008 | -2.815
-16 | -0.813 | 0.28443 | -0.008 | -2.857
-15.5 | -0.785 | 0.27933 | -0.009 | -2.81
-15 | -0.757 | 0.2685 | -0.009 | -2.821
-14.5 | -0.728 | 0.25175 | -0.009 | -2.891
-14 | -0.7 | 0.24248 | -0.009 | -2.887
-13.5 | -0.672 | 0.24243 | -0.009 | -2.774
-13 | -0.645 | 0.22444 | -0.01 | -2.873
-12.5 | -0.616 | 0.21474 | -0.009 | -2.867
-12 | -0.588 | 0.20454 | -0.01 | -2.873
-11.5 | -0.56 | 0.18124 | -0.01 | -3.089
-11 | -0.532 | 0.19253 | -0.01 | -2.763
-10.5 | -0.503 | 0.16887 | -0.01 | -2.98
-10 | -0.475 | 0.13232 | -0.01 | -3.592
-9.5 | -0.678 | 0.08814 | -0.011 | -7.692
-9 | -0.707 | 0.07701 | -0.012 | -9.174
-8.5 | -0.697 | 0.06949 | -0.013 | -10.028
-8 | -0.67 | 0.06339 | -0.013 | -10.576
-7.5 | -0.634 | 0.05786 | -0.014 | -10.964
-7 | -0.592 | 0.05359 | -0.014 | -11.044
-6.5 | -0.546 | 0.05011 | -0.016 | -10.896
-6 | -0.578 | 0.0259 | -0.03 | -22.322
-5.5 | -0.518 | 0.02452 | -0.031 | -21.122
-5 | -0.455 | 0.0234 | -0.032 | -19.462
-4.5 | -0.379 | 0.02229 | -0.032 | -16.984
-4 | -0.316 | 0.02138 | -0.032 | -14.777
-3.5 | -0.252 | 0.02053 | -0.033 | -12.289
-3 | -0.188 | 0.01984 | -0.034 | -9.461
-2.5 | -0.122 | 0.0193 | -0.035 | -6.326
-2 | -0.056 | 0.01876 | -0.036 | -2.982
-1.5 | 0.011 | 0.01836 | -0.037 | 0.611
-1 | 0.079 | 0.01806 | -0.038 | 4.372
-0.5 | 0.147 | 0.01784 | -0.039 | 8.254
0 | 0.219 | 0.01707 | -0.04 | 12.811
0.5 | 0.287 | 0.01733 | -0.041 | 16.561
1 | 0.355 | 0.0177 | -0.042 | 20.029
1.5 | 0.421 | 0.01816 | -0.042 | 23.198
2 | 0.488 | 0.01872 | -0.043 | 26.044
2.5 | 0.553 | 0.0194 | -0.044 | 28.496
3 | 0.618 | 0.0198 | -0.045 | 31.208
3.5 | 0.678 | 0.02085 | -0.046 | 32.516
4 | 0.739 | 0.02184 | -0.047 | 33.842
4.5 | 0.799 | 0.02288 | -0.047 | 34.931
5 | 0.858 | 0.02404 | -0.048 | 35.689
5.5 | 0.913 | 0.02545 | -0.048 | 35.879
6 | 0.998 | 0.02958 | -0.051 | 33.734
6.5 | 1.05 | 0.03147 | -0.052 | 33.374
7 | 1.098 | 0.03353 | -0.052 | 32.742
7.5 | 1.139 | 0.03582 | -0.053 | 31.793
8 | 1.006 | 0.06147 | -0.026 | 16.372
8.5 | 1.026 | 0.06833 | -0.026 | 15.012
9 | 1.029 | 0.07564 | -0.025 | 13.603
9.5 | 0.99 | 0.0865 | -0.024 | 11.451
10 | 0.65 | 0.13558 | -0.021 | 4.795
10.5 | 0.678 | 0.15917 | -0.024 | 4.261
11 | 0.706 | 0.18147 | -0.024 | 3.89
11.5 | 0.734 | 0.20443 | -0.027 | 3.593
12 | 0.762 | 0.20861 | -0.028 | 3.652
12.5 | 0.789 | 0.21594 | -0.028 | 3.655
13 | 0.818 | 0.24053 | -0.031 | 3.401
13.5 | 0.845 | 0.25334 | -0.031 | 3.337
14 | 0.873 | 0.26223 | -0.032 | 3.328
14.5 | 0.901 | 0.26513 | -0.033 | 3.398
15 | 0.929 | 0.27974 | -0.035 | 3.321
15.5 | 0.956 | 0.30138 | -0.035 | 3.173
16 | 0.984 | 0.30714 | -0.037 | 3.204
16.5 | 1.013 | 0.31405 | -0.038 | 3.226
17 | 1.04 | 0.31516 | -0.039 | 3.3
17.5 | 1.067 | 0.31949 | -0.04 | 3.34
18 | 1.097 | 0.33274 | -0.042 | 3.297
18.5 | 1.124 | 0.34371 | -0.042 | 3.269
19 | 1.15 | 0.36814 | -0.043 | 3.125
19.5 | 1.177 | 0.371 | -0.043 | 3.173
20 | 1.207 | 0.38872 | -0.045 | 3.106

## 16. Re 100k Mach 0.50 (2)
BIGFOIL.COM POLAR EXPORT
NACA64-218 a=0.8
NACA64-218 a=0.8 |  |  |  | Cl Max: | 0.904 | at alpha= | 11.5 | deg
XFOIL ncrit=9 |  |  |  | L/D Max: | 19.2283 | at alpha= | 9 | deg
Re: | 100000 |  |  | Cd Min: | 0.24029 | at alpha= | -19.5 | deg
Mach: | 0.5 |  |  | Cl=0 at alpha= | 2.0156 | deg
|  |  |  | @ Cl=0.1, Cd= | 0.048226
|  |  |  | @ Cl=0.4, Cd= | 0.056982
|  |  |  | @ Cl=0.6, Cd= | 0.055184
alpha (deg) | Cl | Cd | Cm | Cl/Cd
-19.5 | -0.6247 | 0.24029 | 0.022 | -2.5998
-19 | -0.6043 | 0.23364 | 0.0165 | -2.5865
-18.5 | -0.5935 | 0.228 | 0.0096 | -2.6031
-18 | -0.5571 | 0.2175 | 0.0073 | -2.5614
-17.5 | -0.5467 | 0.21268 | 0.0005 | -2.5705
-17 | -0.517 | 0.20275 | -0.0028 | -2.5499
-16.5 | -0.4928 | 0.19546 | -0.0069 | -2.5212
-16 | -0.4878 | 0.18943 | -0.0137 | -2.5751
-15.5 | -0.4495 | 0.18021 | -0.0156 | -2.4943
-15 | -0.4497 | 0.17441 | -0.0222 | -2.5784
-14.5 | -0.41 | 0.16546 | -0.024 | -2.4779
-14 | -0.4223 | 0.16007 | -0.0311 | -2.6382
-13.5 | -0.3748 | 0.15041 | -0.0322 | -2.4919
-13 | -0.3971 | 0.13717 | -0.0432 | -2.8949
-12.5 | -0.3979 | 0.12214 | -0.0508 | -3.2577
-12 | -0.392 | 0.11207 | -0.0558 | -3.4978
-11.5 | -0.4023 | 0.10027 | -0.0622 | -4.0122
-11 | -0.4422 | 0.08511 | -0.0713 | -5.1956
-10.5 | -0.5114 | 0.07422 | -0.0745 | -6.8903
-10 | -0.5844 | 0.06811 | -0.0717 | -8.5802
-9.5 | -0.6064 | 0.05568 | -0.0845 | -10.8908
-9 | -0.6053 | 0.04666 | -0.0929 | -12.9726
-8.5 | -0.5567 | 0.04022 | -0.0984 | -13.8414
-8 | -0.4819 | 0.03619 | -0.1012 | -13.3158
-7.5 | -0.4106 | 0.03399 | -0.1006 | -12.08
-7 | -0.3926 | 0.03138 | -0.0966 | -12.5112
-6.5 | -0.4289 | 0.02871 | -0.0874 | -14.939
-6 | -0.4375 | 0.02964 | -0.0751 | -14.7605
-5.5 | -0.4104 | 0.03253 | -0.0654 | -12.616
-5 | -0.2161 | 0.04161 | -0.0658 | -5.1935
-4.5 | -0.1455 | 0.04282 | -0.0627 | -3.3979
-4 | -0.0825 | 0.0437 | -0.0606 | -1.8879
-3.5 | -0.1059 | 0.04361 | -0.0505 | -2.4283
-3 | -0.1076 | 0.04353 | -0.0427 | -2.4719
-2.5 | -0.0459 | 0.0433 | -0.0419 | -1.06
-2 | -0.0628 | 0.0441 | -0.0322 | -1.424
-1.5 | -0.1202 | 0.04432 | -0.018 | -2.7121
-1 | -0.1188 | 0.04343 | -0.0119 | -2.7354
-0.5 | -0.1549 | 0.04413 | -0.0005 | -3.5101
0 | -0.1153 | 0.04374 | 0.0005 | -2.636
0.5 | -0.1152 | 0.04434 | 0.0051 | -2.5981
1 | -0.0766 | 0.0448 | 0.0062 | -1.7098
1.5 | -0.0448 | 0.04553 | 0.0066 | -0.98397
2 | -0.001 | 0.04635 | 0.0074 | -0.021575
2.5 | 0.0311 | 0.04753 | 0.0074 | 0.65432
3 | 0.1043 | 0.04827 | 0.006 | 2.1608
3.5 | 0.1254 | 0.04975 | 0.008 | 2.5206
4 | 0.1645 | 0.05119 | 0.0082 | 3.2135
4.5 | 0.2053 | 0.05255 | 0.0093 | 3.9068
5 | 0.2498 | 0.05381 | 0.0104 | 4.6423
5.5 | 0.3012 | 0.05479 | 0.0114 | 5.4974
6 | 0.36 | 0.05537 | 0.0125 | 6.5017
6.5 | 0.3801 | 0.05712 | 0.0155 | 6.6544
7 | 0.4611 | 0.05656 | 0.0152 | 8.1524
7.5 | 0.5552 | 0.05625 | 0.0103 | 9.8702
8 | 0.6334 | 0.05439 | 0.0098 | 11.6455
8.5 | 0.7097 | 0.05139 | 0.0112 | 13.8101
9 | 0.8272 | 0.04302 | 0.0169 | 19.2283
9.5 | 0.8257 | 0.04777 | 0.0194 | 17.2849
10 | 0.8392 | 0.05231 | 0.0214 | 16.0428
10.5 | 0.8704 | 0.0562 | 0.0236 | 15.4875
11 | 0.8943 | 0.06154 | 0.0248 | 14.532
11.5 | 0.904 | 0.06837 | 0.0246 | 13.2222
12 | 0.8731 | 0.07966 | 0.0206 | 10.9603
12.5 | 0.8267 | 0.09407 | 0.0132 | 8.7881
13 | 0.7651 | 0.11342 | 0.0011 | 6.7457
13.5 | 0.7222 | 0.13366 | -0.0117 | 5.4033
14 | 0.7139 | 0.14767 | -0.0198 | 4.8344
14.5 | 0.7113 | 0.16124 | -0.0278 | 4.4114
15 | 0.7157 | 0.17377 | -0.0351 | 4.1187
15.5 | 0.729 | 0.18452 | -0.0409 | 3.9508
16 | 0.7228 | 0.20206 | -0.0528 | 3.5772
16.5 | 0.7513 | 0.21087 | -0.0562 | 3.5629

## 17. Re 250k Mach 0.00 (1)
BIGFOIL.COM POLAR EXPORT
NACA64-218 a=0.8
NACA64-218 a=0.8 |  |  |  | Cl Max: | 1.415 | at alpha= | 13 | deg
JavaFoil+Calcfoil stall+Eppler ext transition |  |  |  | L/D Max: | 69.06 | at alpha= | 6.5 | deg
Re: | 250000 |  |  | Cd Min: | 0.01 | at alpha= | 0 | deg
Mach: | 0 |  |  | Cl=0 at alpha= | -1.5807 | deg
|  |  |  | @ Cl=0.1, Cd= | 0.010459
|  |  |  | @ Cl=0.4, Cd= | 0.010944
|  |  |  | @ Cl=0.6, Cd= | 0.011527
alpha (deg) | Cl | Cd | Cm | Cl/Cd
-20 | -1.062 | 0.19962 | -0.004 | -5.32
-19.5 | -1.072 | 0.1863 | -0.004 | -5.752
-19 | -1.08 | 0.17723 | -0.004 | -6.093
-18.5 | -1.086 | 0.16781 | -0.004 | -6.472
-18 | -1.09 | 0.16036 | -0.005 | -6.796
-17.5 | -1.092 | 0.1525 | -0.005 | -7.158
-17 | -1.09 | 0.14636 | -0.005 | -7.45
-16.5 | -1.087 | 0.13613 | -0.006 | -7.982
-16 | -1.081 | 0.13111 | -0.006 | -8.245
-15.5 | -1.072 | 0.12373 | -0.006 | -8.66
-15 | -1.058 | 0.11657 | -0.007 | -9.072
-14.5 | -1.041 | 0.10942 | -0.007 | -9.512
-14 | -1.021 | 0.10339 | -0.008 | -9.876
-13.5 | -1 | 0.09783 | -0.008 | -10.218
-13 | -0.975 | 0.09215 | -0.008 | -10.584
-12.5 | -0.95 | 0.08666 | -0.009 | -10.963
-12 | -0.921 | 0.0815 | -0.01 | -11.297
-11.5 | -0.889 | 0.07682 | -0.01 | -11.574
-11 | -0.857 | 0.07214 | -0.011 | -11.876
-10.5 | -0.824 | 0.06696 | -0.012 | -12.302
-10 | -0.914 | 0.02517 | -0.021 | -36.323
-9.5 | -0.872 | 0.02374 | -0.022 | -36.728
-9 | -0.827 | 0.02231 | -0.023 | -37.077
-8.5 | -0.78 | 0.02119 | -0.023 | -36.808
-8 | -0.731 | 0.02011 | -0.024 | -36.329
-7.5 | -0.68 | 0.01915 | -0.025 | -35.51
-7 | -0.628 | 0.01823 | -0.026 | -34.437
-6.5 | -0.574 | 0.01745 | -0.027 | -32.9
-6 | -0.519 | 0.01662 | -0.028 | -31.253
-5.5 | -0.464 | 0.01584 | -0.028 | -29.292
-5 | -0.408 | 0.01155 | -0.029 | -35.276
-4.5 | -0.351 | 0.01117 | -0.03 | -31.43
-4 | -0.293 | 0.01082 | -0.031 | -27.123
-3.5 | -0.234 | 0.01064 | -0.032 | -22.03
-3 | -0.175 | 0.01043 | -0.033 | -16.803
-2.5 | -0.114 | 0.01035 | -0.034 | -10.976
-2 | -0.052 | 0.01036 | -0.035 | -4.996
-1.5 | 0.01 | 0.01033 | -0.036 | 1
-1 | 0.072 | 0.01041 | -0.036 | 6.96
-0.5 | 0.135 | 0.01052 | -0.037 | 12.788
0 | 0.196 | 0.01 | -0.038 | 19.568
0.5 | 0.257 | 0.0107 | -0.038 | 23.982
1 | 0.317 | 0.0108 | -0.039 | 29.407
1.5 | 0.378 | 0.0109 | -0.04 | 34.693
2 | 0.438 | 0.01102 | -0.04 | 39.792
2.5 | 0.498 | 0.01121 | -0.041 | 44.471
3 | 0.558 | 0.01138 | -0.042 | 49.06
3.5 | 0.615 | 0.01158 | -0.042 | 53.139
4 | 0.673 | 0.01183 | -0.043 | 56.91
4.5 | 0.73 | 0.01215 | -0.044 | 60.128
5 | 0.787 | 0.01247 | -0.044 | 63.075
5.5 | 0.842 | 0.01283 | -0.045 | 65.655
6 | 0.896 | 0.01329 | -0.045 | 67.433
6.5 | 0.949 | 0.01374 | -0.046 | 69.06
7 | 1 | 0.02065 | -0.047 | 48.413
7.5 | 1.05 | 0.02159 | -0.047 | 48.625
8 | 1.099 | 0.02272 | -0.048 | 48.356
8.5 | 1.145 | 0.02388 | -0.048 | 47.954
9 | 1.19 | 0.02513 | -0.049 | 47.351
9.5 | 1.231 | 0.02653 | -0.049 | 46.403
10 | 1.269 | 0.02808 | -0.05 | 45.205
10.5 | 1.304 | 0.02969 | -0.05 | 43.939
11 | 1.336 | 0.03145 | -0.051 | 42.496
11.5 | 1.365 | 0.03323 | -0.051 | 41.069
12 | 1.389 | 0.03554 | -0.052 | 39.099
12.5 | 1.407 | 0.03803 | -0.052 | 37.008
13 | 1.415 | 0.04243 | -0.052 | 33.339
13.5 | 1.25 | 0.0975 | -0.029 | 12.823
14 | 1.261 | 0.10346 | -0.027 | 12.188
14.5 | 1.27 | 0.10927 | -0.027 | 11.625
15 | 1.278 | 0.11688 | -0.027 | 10.932
15.5 | 1.281 | 0.12406 | -0.026 | 10.325
16 | 1.282 | 0.13029 | -0.027 | 9.842
16.5 | 1.281 | 0.13878 | -0.027 | 9.232
17 | 1.276 | 0.14738 | -0.028 | 8.657
17.5 | 1.266 | 0.15572 | -0.028 | 8.129
18 | 1.252 | 0.16437 | -0.028 | 7.618

## 18. Re 250k Mach 0.00 (2)
BIGFOIL.COM POLAR EXPORT
NACA64-218 a=0.8
NACA64-218 a=0.8 |  |  |  | Cl Max: | 1.2331 | at alpha= | 17.5 | deg
XFOIL ncrit=9 |  |  |  | L/D Max: | 70.4181 | at alpha= | 8 | deg
Re: | 250000 |  |  | Cd Min: | 0.20381 | at alpha= | -19 | deg
Mach: | 0 |  |  | Cl=0 at alpha= | -1.5263 | deg
|  |  |  | @ Cl=0.1, Cd= | 0.013621
|  |  |  | @ Cl=0.4, Cd= | 0.013974
|  |  |  | @ Cl=0.6, Cd= | 0.014733
alpha (deg) | Cl | Cd | Cm | Cl/Cd
-19 | -0.5824 | 0.20381 | 0.0117 | -2.8576
-18.5 | -0.5961 | 0.19296 | 0.0019 | -3.0892
-18 | -0.5631 | 0.18817 | 0.0016 | -2.9925
-17.5 | -0.5424 | 0.18262 | -0.0011 | -2.9701
-17 | -0.558 | 0.17028 | -0.0104 | -3.277
-16 | -0.715 | 0.10262 | -0.044 | -6.9675
-15.5 | -0.8305 | 0.07695 | -0.0591 | -10.7927
-15 | -0.902 | 0.06296 | -0.0647 | -14.3266
-14.5 | -0.936 | 0.05438 | -0.0662 | -17.2122
-14 | -0.94 | 0.04906 | -0.0663 | -19.1602
-13.5 | -0.9382 | 0.04439 | -0.0657 | -21.1354
-13 | -0.9283 | 0.04029 | -0.0647 | -23.0405
-12.5 | -0.9088 | 0.03676 | -0.0637 | -24.7225
-12 | -0.8847 | 0.03406 | -0.0625 | -25.9748
-11.5 | -0.8308 | 0.0315 | -0.0626 | -26.3746
-11 | -0.789 | 0.02966 | -0.0633 | -26.6015
-10.5 | -0.7184 | 0.02745 | -0.0677 | -26.1712
-10 | -0.6593 | 0.02546 | -0.0708 | -25.8955
-9.5 | -0.6288 | 0.02397 | -0.0686 | -26.2328
-9 | -0.6154 | 0.02225 | -0.0639 | -27.6584
-8.5 | -0.5998 | 0.02074 | -0.0593 | -28.92
-8 | -0.5905 | 0.01924 | -0.0537 | -30.6913
-7.5 | -0.575 | 0.01768 | -0.0486 | -32.5226
-7 | -0.5562 | 0.01574 | -0.0442 | -35.3367
-6.5 | -0.5393 | 0.01324 | -0.0399 | -40.7326
-6 | -0.4973 | 0.01265 | -0.0379 | -39.3123
-5.5 | -0.4446 | 0.01274 | -0.0372 | -34.898
-5 | -0.3903 | 0.01293 | -0.0367 | -30.1856
-4.5 | -0.3358 | 0.01324 | -0.036 | -25.3625
-4 | -0.28 | 0.01344 | -0.0358 | -20.8333
-3.5 | -0.224 | 0.01383 | -0.0354 | -16.1967
-3 | -0.1679 | 0.01395 | -0.0353 | -12.0358
-2.5 | -0.1109 | 0.01392 | -0.0356 | -7.967
-2 | -0.0541 | 0.01384 | -0.0361 | -3.909
-1.5 | 0.003 | 0.01371 | -0.0365 | 0.21882
-1 | 0.0603 | 0.01369 | -0.0371 | 4.4047
-0.5 | 0.1177 | 0.01359 | -0.0379 | 8.6608
0 | 0.1749 | 0.01363 | -0.0384 | 12.832
0.5 | 0.2323 | 0.01368 | -0.0391 | 16.981
1 | 0.2901 | 0.01375 | -0.0397 | 21.0982
1.5 | 0.3461 | 0.01388 | -0.0402 | 24.9352
2 | 0.4036 | 0.01398 | -0.0408 | 28.8698
2.5 | 0.4599 | 0.01426 | -0.0413 | 32.2511
3 | 0.5155 | 0.01444 | -0.0416 | 35.6994
3.5 | 0.5744 | 0.01464 | -0.0424 | 39.235
4 | 0.6268 | 0.01483 | -0.0421 | 42.2657
4.5 | 0.6849 | 0.01492 | -0.0424 | 45.9048
5 | 0.7398 | 0.01469 | -0.0421 | 50.3608
5.5 | 0.7921 | 0.01454 | -0.0413 | 54.4773
6 | 0.8442 | 0.01436 | -0.0404 | 58.7883
6.5 | 0.8924 | 0.01412 | -0.0389 | 63.2011
7 | 0.9388 | 0.01404 | -0.0371 | 66.8661
7.5 | 0.9805 | 0.01406 | -0.0346 | 69.7368
8 | 1.0105 | 0.01435 | -0.0302 | 70.4181
8.5 | 0.9967 | 0.01577 | -0.0192 | 63.2023
9 | 0.9773 | 0.0184 | -0.0099 | 53.1141
9.5 | 0.9752 | 0.02228 | -0.0071 | 43.7702
10 | 0.9726 | 0.02625 | -0.0038 | 37.0514
10.5 | 0.9753 | 0.03013 | -0.0012 | 32.3697
11 | 0.9843 | 0.03376 | 0.0008 | 29.1558
11.5 | 0.9947 | 0.03739 | 0.0024 | 26.6034
12 | 1.013 | 0.04052 | 0.0036 | 25
12.5 | 1.0301 | 0.04382 | 0.0049 | 23.5075
13 | 1.0533 | 0.04672 | 0.0057 | 22.5449
13.5 | 1.0806 | 0.04928 | 0.007 | 21.9278
14 | 1.1067 | 0.05216 | 0.0077 | 21.2174
14.5 | 1.1335 | 0.05505 | 0.0083 | 20.5904
15 | 1.1729 | 0.05722 | 0.0093 | 20.4981
15.5 | 1.1875 | 0.06151 | 0.0095 | 19.3058
16 | 1.2038 | 0.06594 | 0.0095 | 18.256
16.5 | 1.2172 | 0.07078 | 0.0092 | 17.1969
17 | 1.2297 | 0.07584 | 0.0086 | 16.2144
17.5 | 1.2331 | 0.08265 | 0.0076 | 14.9195
18 | 1.206 | 0.09264 | 0.0043 | 13.0181
18.5 | 1.1686 | 0.10501 | -0.0012 | 11.1285
19 | 1.1259 | 0.11963 | -0.0087 | 9.4115
19.5 | 1.071 | 0.13818 | -0.02 | 7.7508

## 19. Re 250k Mach 0.10 (1)
BIGFOIL.COM POLAR EXPORT
NACA64-218 a=0.8
NACA64-218 a=0.8 |  |  |  | Cl Max: | 1.396 | at alpha= | 12.5 | deg
JavaFoil+Calcfoil stall+Eppler ext transition |  |  |  | L/D Max: | 67.307 | at alpha= | 6 | deg
Re: | 250000 |  |  | Cd Min: | 0.01007 | at alpha= | 0 | deg
Mach: | 0.1 |  |  | Cl=0 at alpha= | -1.5807 | deg
|  |  |  | @ Cl=0.1, Cd= | 0.01047
|  |  |  | @ Cl=0.4, Cd= | 0.010967
|  |  |  | @ Cl=0.6, Cd= | 0.011557
alpha (deg) | Cl | Cd | Cm | Cl/Cd
-20 | -1.025 | 0.19818 | -0.003 | -5.171
-19.5 | -1.039 | 0.19309 | -0.004 | -5.378
-19 | -1.05 | 0.1798 | -0.004 | -5.838
-18.5 | -1.059 | 0.17444 | -0.004 | -6.073
-18 | -1.066 | 0.1635 | -0.005 | -6.521
-17.5 | -1.071 | 0.15736 | -0.005 | -6.808
-17 | -1.073 | 0.14558 | -0.005 | -7.372
-16.5 | -1.072 | 0.13918 | -0.006 | -7.704
-16 | -1.069 | 0.13038 | -0.006 | -8.196
-15.5 | -1.062 | 0.12377 | -0.007 | -8.583
-15 | -1.05 | 0.11833 | -0.007 | -8.87
-14.5 | -1.035 | 0.11082 | -0.007 | -9.336
-14 | -1.016 | 0.10454 | -0.008 | -9.723
-13.5 | -0.996 | 0.09888 | -0.008 | -10.077
-13 | -0.973 | 0.093 | -0.008 | -10.464
-12.5 | -0.949 | 0.08716 | -0.009 | -10.885
-12 | -0.92 | 0.08211 | -0.009 | -11.206
-11.5 | -0.891 | 0.07706 | -0.01 | -11.558
-11 | -0.858 | 0.07252 | -0.01 | -11.825
-10.5 | -0.823 | 0.0682 | -0.011 | -12.067
-10 | -0.91 | 0.02613 | -0.021 | -34.835
-9.5 | -0.874 | 0.024 | -0.022 | -36.419
-9 | -0.829 | 0.02253 | -0.023 | -36.824
-8.5 | -0.782 | 0.0214 | -0.024 | -36.549
-8 | -0.733 | 0.02028 | -0.024 | -36.158
-7.5 | -0.682 | 0.0193 | -0.025 | -35.367
-7 | -0.63 | 0.01837 | -0.026 | -34.301
-6.5 | -0.576 | 0.01756 | -0.027 | -32.823
-6 | -0.521 | 0.01675 | -0.028 | -31.126
-5.5 | -0.466 | 0.01595 | -0.029 | -29.209
-5 | -0.409 | 0.01166 | -0.029 | -35.071
-4.5 | -0.352 | 0.01125 | -0.03 | -31.306
-4 | -0.294 | 0.01086 | -0.031 | -27.095
-3.5 | -0.235 | 0.01068 | -0.032 | -22.038
-3 | -0.176 | 0.01049 | -0.034 | -16.806
-2.5 | -0.114 | 0.01043 | -0.034 | -10.949
-2 | -0.052 | 0.01036 | -0.035 | -5.021
-1.5 | 0.01 | 0.01044 | -0.036 | 0.995
-1 | 0.073 | 0.0104 | -0.037 | 6.996
-0.5 | 0.135 | 0.01056 | -0.037 | 12.796
0 | 0.196 | 0.01007 | -0.038 | 19.509
0.5 | 0.258 | 0.0107 | -0.039 | 24.086
1 | 0.319 | 0.0108 | -0.039 | 29.522
1.5 | 0.38 | 0.01092 | -0.04 | 34.776
2 | 0.44 | 0.01106 | -0.041 | 39.826
2.5 | 0.501 | 0.01125 | -0.041 | 44.523
3 | 0.561 | 0.01142 | -0.042 | 49.123
3.5 | 0.618 | 0.01162 | -0.043 | 53.162
4 | 0.676 | 0.01192 | -0.043 | 56.7
4.5 | 0.733 | 0.0122 | -0.044 | 60.097
5 | 0.79 | 0.01254 | -0.044 | 63.017
5.5 | 0.846 | 0.0129 | -0.045 | 65.545
6 | 0.9 | 0.01337 | -0.046 | 67.307
6.5 | 0.952 | 0.01988 | -0.046 | 47.865
7 | 1.004 | 0.02081 | -0.047 | 48.224
7.5 | 1.054 | 0.02182 | -0.047 | 48.315
8 | 1.103 | 0.02296 | -0.048 | 48.018
8.5 | 1.149 | 0.02413 | -0.048 | 47.616
9 | 1.193 | 0.02545 | -0.049 | 46.892
9.5 | 1.234 | 0.02684 | -0.05 | 45.99
10 | 1.272 | 0.02844 | -0.05 | 44.727
10.5 | 1.306 | 0.03007 | -0.05 | 43.447
11 | 1.337 | 0.03188 | -0.051 | 41.948
11.5 | 1.364 | 0.03391 | -0.051 | 40.24
12 | 1.388 | 0.03613 | -0.052 | 38.403
12.5 | 1.396 | 0.03984 | -0.052 | 35.04
13 | 1.238 | 0.09052 | -0.032 | 13.673
13.5 | 1.244 | 0.09861 | -0.028 | 12.618
14 | 1.254 | 0.10426 | -0.027 | 12.026
14.5 | 1.261 | 0.1109 | -0.026 | 11.373
15 | 1.266 | 0.11755 | -0.027 | 10.771
15.5 | 1.267 | 0.1249 | -0.026 | 10.142
16 | 1.266 | 0.13229 | -0.027 | 9.573
16.5 | 1.262 | 0.1392 | -0.027 | 9.066
17 | 1.252 | 0.14919 | -0.027 | 8.395
17.5 | 1.239 | 0.15721 | -0.028 | 7.88

## 20. Re 250k Mach 0.10 (2)
BIGFOIL.COM POLAR EXPORT
NACA64-218 a=0.8
NACA64-218 a=0.8 |  |  |  | Cl Max: | 1.2113 | at alpha= | 17 | deg
XFOIL ncrit=9 |  |  |  | L/D Max: | 69.6899 | at alpha= | 8 | deg
Re: | 250000 |  |  | Cd Min: | 0.22881 | at alpha= | 20 | deg
Mach: | 0.1 |  |  | Cl=0 at alpha= | -1.526 | deg
|  |  |  | @ Cl=0.1, Cd= | 0.013692
|  |  |  | @ Cl=0.4, Cd= | 0.01405
|  |  |  | @ Cl=0.6, Cd= | 0.014829
alpha (deg) | Cl | Cd | Cm | Cl/Cd
-18.5 | -0.5959 | 0.19399 | 0.0022 | -3.0718
-18 | -0.5625 | 0.18904 | 0.0019 | -2.9756
-17.5 | -0.5417 | 0.18343 | -0.0009 | -2.9532
-17 | -0.5568 | 0.17129 | -0.0102 | -3.2506
-16.5 | -0.5257 | 0.16718 | -0.0105 | -3.1445
-16 | -0.6696 | 0.11277 | -0.0382 | -5.9377
-15.5 | -0.7784 | 0.08478 | -0.0554 | -9.1814
-15 | -0.8558 | 0.06842 | -0.0636 | -12.508
-14.5 | -0.9024 | 0.05798 | -0.0667 | -15.564
-14 | -0.9169 | 0.05158 | -0.0674 | -17.7763
-13.5 | -0.9227 | 0.0462 | -0.0671 | -19.9719
-13 | -0.9184 | 0.04165 | -0.0662 | -22.0504
-12.5 | -0.9032 | 0.03778 | -0.0651 | -23.9068
-12 | -0.8808 | 0.0348 | -0.064 | -25.3103
-11.5 | -0.8304 | 0.03209 | -0.0638 | -25.8772
-11 | -0.7885 | 0.03016 | -0.0646 | -26.1439
-10.5 | -0.7179 | 0.02791 | -0.0692 | -25.722
-10 | -0.6581 | 0.02586 | -0.0718 | -25.4486
-9.5 | -0.6263 | 0.02444 | -0.0697 | -25.626
-9 | -0.6128 | 0.02263 | -0.0649 | -27.0791
-8 | -0.5868 | 0.01943 | -0.0552 | -30.2007
-7.5 | -0.573 | 0.01795 | -0.0497 | -31.922
-7 | -0.5551 | 0.01604 | -0.0451 | -34.6072
-6.5 | -0.5387 | 0.01354 | -0.0407 | -39.7858
-6 | -0.5003 | 0.01269 | -0.0382 | -39.4247
-5.5 | -0.4475 | 0.01277 | -0.0375 | -35.0431
-5 | -0.3928 | 0.01297 | -0.037 | -30.2853
-4.5 | -0.3381 | 0.01328 | -0.0363 | -25.4593
-4 | -0.2819 | 0.0135 | -0.036 | -20.8815
-3.5 | -0.2255 | 0.01388 | -0.0356 | -16.2464
-3 | -0.1689 | 0.01405 | -0.0355 | -12.0214
-2.5 | -0.1116 | 0.01399 | -0.0357 | -7.9771
-2 | -0.0546 | 0.01391 | -0.0362 | -3.9252
-1.5 | 0.003 | 0.01377 | -0.0367 | 0.21786
-1 | 0.0604 | 0.01376 | -0.0373 | 4.3895
-0.5 | 0.1183 | 0.01366 | -0.0381 | 8.6603
0 | 0.1756 | 0.0137 | -0.0385 | 12.8175
0.5 | 0.2334 | 0.01374 | -0.0392 | 16.9869
1 | 0.2913 | 0.01382 | -0.0398 | 21.0781
1.5 | 0.3478 | 0.01396 | -0.0403 | 24.914
2 | 0.4059 | 0.01406 | -0.041 | 28.8691
2.5 | 0.4619 | 0.01435 | -0.0414 | 32.1882
3 | 0.5183 | 0.01453 | -0.0418 | 35.671
3.5 | 0.5764 | 0.01475 | -0.0424 | 39.078
4 | 0.63 | 0.01493 | -0.0422 | 42.1969
4.5 | 0.6876 | 0.01505 | -0.0424 | 45.6877
5 | 0.7443 | 0.01479 | -0.0422 | 50.3245
5.5 | 0.797 | 0.01462 | -0.0414 | 54.5144
6 | 0.8495 | 0.01443 | -0.0405 | 58.8704
6.5 | 0.8967 | 0.01421 | -0.0387 | 63.1034
7 | 0.9437 | 0.01411 | -0.0369 | 66.8816
8 | 1.0112 | 0.01451 | -0.0291 | 69.6899
8.5 | 0.991 | 0.01614 | -0.0173 | 61.4002
9.5 | 0.9702 | 0.02297 | -0.0059 | 42.2377
10 | 0.9676 | 0.02704 | -0.0027 | 35.784
10.5 | 0.9715 | 0.03092 | -0.0003 | 31.4198
11 | 0.9806 | 0.0346 | 0.0016 | 28.341
11.5 | 0.9917 | 0.03825 | 0.0031 | 25.9268
12 | 1.0097 | 0.04148 | 0.0043 | 24.3419
12.5 | 1.0282 | 0.04472 | 0.0056 | 22.9919
13 | 1.0516 | 0.04767 | 0.0065 | 22.06
13.5 | 1.0795 | 0.05025 | 0.0077 | 21.4826
14 | 1.1063 | 0.05317 | 0.0085 | 20.8068
14.5 | 1.1332 | 0.05614 | 0.0091 | 20.1853
15 | 1.169 | 0.05875 | 0.0101 | 19.8979
15.5 | 1.1826 | 0.06334 | 0.0102 | 18.6707
16 | 1.1955 | 0.06826 | 0.0101 | 17.5139
16.5 | 1.205 | 0.07366 | 0.0095 | 16.3589
17 | 1.2113 | 0.07954 | 0.0085 | 15.2288
17.5 | 1.2107 | 0.08701 | 0.0071 | 13.9145
18 | 1.1792 | 0.09799 | 0.0028 | 12.0339
18.5 | 1.1372 | 0.11164 | -0.0039 | 10.1863
19 | 1.0916 | 0.12751 | -0.0129 | 8.5609
19.5 | 1.0375 | 0.14701 | -0.0252 | 7.0573
20 | 0.8243 | 0.22881 | -0.0714 | 3.6026

## 21. Re 250k Mach 0.25 (1)
BIGFOIL.COM POLAR EXPORT
NACA64-218 a=0.8
NACA64-218 a=0.8 |  |  |  | Cl Max: | 1.336 | at alpha= | 11 | deg
JavaFoil+Calcfoil stall+Eppler ext transition |  |  |  | L/D Max: | 66.245 | at alpha= | 6 | deg
Re: | 250000 |  |  | Cd Min: | 0.01016 | at alpha= | -0.5 | deg
Mach: | 0.25 |  |  | Cl=0 at alpha= | -1.5859 | deg
|  |  |  | @ Cl=0.1, Cd= | 0.010434
|  |  |  | @ Cl=0.4, Cd= | 0.011167
|  |  |  | @ Cl=0.6, Cd= | 0.011813
alpha (deg) | Cl | Cd | Cm | Cl/Cd
-20 | -0.692 | 0.2517 | -0.003 | -2.75
-19.5 | -0.739 | 0.23402 | -0.004 | -3.159
-19 | -0.783 | 0.21689 | -0.004 | -3.611
-18.5 | -0.823 | 0.20467 | -0.004 | -4.023
-18 | -0.86 | 0.1867 | -0.005 | -4.605
-17.5 | -0.892 | 0.17446 | -0.005 | -5.114
-17 | -0.92 | 0.16323 | -0.005 | -5.636
-16.5 | -0.943 | 0.15465 | -0.006 | -6.1
-16 | -0.961 | 0.14362 | -0.006 | -6.694
-15.5 | -0.975 | 0.13481 | -0.006 | -7.232
-15 | -0.979 | 0.12652 | -0.007 | -7.738
-14.5 | -0.978 | 0.11703 | -0.007 | -8.361
-14 | -0.973 | 0.10981 | -0.008 | -8.862
-13.5 | -0.964 | 0.10454 | -0.008 | -9.224
-13 | -0.951 | 0.09757 | -0.008 | -9.743
-12.5 | -0.933 | 0.09077 | -0.009 | -10.284
-12 | -0.912 | 0.08564 | -0.009 | -10.653
-11.5 | -0.887 | 0.08014 | -0.01 | -11.075
-11 | -0.859 | 0.07491 | -0.01 | -11.472
-10.5 | -0.829 | 0.06997 | -0.011 | -11.846
-10 | -0.794 | 0.06583 | -0.011 | -12.059
-9.5 | -0.758 | 0.06147 | -0.012 | -12.335
-9 | -0.841 | 0.02391 | -0.023 | -35.155
-8.5 | -0.795 | 0.02251 | -0.024 | -35.314
-8 | -0.747 | 0.02132 | -0.025 | -35.019
-7.5 | -0.696 | 0.02019 | -0.026 | -34.468
-7 | -0.643 | 0.01921 | -0.027 | -33.489
-6.5 | -0.589 | 0.0183 | -0.027 | -32.182
-6 | -0.533 | 0.01741 | -0.028 | -30.614
-5.5 | -0.476 | 0.01658 | -0.029 | -28.696
-5 | -0.417 | 0.01226 | -0.03 | -33.998
-4.5 | -0.359 | 0.01172 | -0.031 | -30.628
-4 | -0.3 | 0.01127 | -0.032 | -26.639
-3.5 | -0.24 | 0.01099 | -0.033 | -21.858
-3 | -0.179 | 0.01081 | -0.034 | -16.552
-2.5 | -0.117 | 0.01066 | -0.035 | -11.006
-2 | -0.053 | 0.01058 | -0.036 | -5.054
-1.5 | 0.011 | 0.01063 | -0.037 | 1.003
-1 | 0.075 | 0.01061 | -0.038 | 7.053
-0.5 | 0.139 | 0.01016 | -0.038 | 13.667
0 | 0.201 | 0.01078 | -0.039 | 18.664
0.5 | 0.264 | 0.01093 | -0.04 | 24.165
1 | 0.327 | 0.011 | -0.04 | 29.729
1.5 | 0.389 | 0.01114 | -0.041 | 34.963
2 | 0.451 | 0.01129 | -0.042 | 39.979
2.5 | 0.513 | 0.01151 | -0.042 | 44.585
3 | 0.575 | 0.01171 | -0.043 | 49.104
3.5 | 0.633 | 0.01195 | -0.044 | 52.983
4 | 0.693 | 0.01224 | -0.044 | 56.597
4.5 | 0.751 | 0.01257 | -0.045 | 59.791
5 | 0.809 | 0.01297 | -0.046 | 62.364
5.5 | 0.865 | 0.01341 | -0.046 | 64.518
6 | 0.92 | 0.01389 | -0.047 | 66.245
6.5 | 0.973 | 0.02077 | -0.047 | 46.841
7 | 1.025 | 0.02181 | -0.048 | 47.015
7.5 | 1.075 | 0.02298 | -0.049 | 46.794
8 | 1.123 | 0.02424 | -0.049 | 46.329
8.5 | 1.168 | 0.02563 | -0.05 | 45.578
9 | 1.211 | 0.02707 | -0.05 | 44.739
9.5 | 1.25 | 0.02873 | -0.051 | 43.494
10 | 1.283 | 0.03058 | -0.051 | 41.956
10.5 | 1.312 | 0.03248 | -0.052 | 40.398
11 | 1.336 | 0.03469 | -0.052 | 38.517
11.5 | 1.167 | 0.07942 | -0.028 | 14.692
12 | 1.183 | 0.08444 | -0.029 | 14.009
12.5 | 1.191 | 0.09116 | -0.027 | 13.06
13 | 1.196 | 0.09654 | -0.027 | 12.394
13.5 | 1.196 | 0.10401 | -0.026 | 11.502
14 | 1.192 | 0.11122 | -0.026 | 10.718
14.5 | 1.182 | 0.11965 | -0.026 | 9.883
15 | 1.167 | 0.12651 | -0.026 | 9.222
15.5 | 1.146 | 0.13548 | -0.026 | 8.462
16 | 1.121 | 0.14773 | -0.026 | 7.587

## 22. Re 250k Mach 0.25 (2)
BIGFOIL.COM POLAR EXPORT
NACA64-218 a=0.8
NACA64-218 a=0.8 |  |  |  | Cl Max: | 1.1345 | at alpha= | 15 | deg
XFOIL ncrit=9 |  |  |  | L/D Max: | 67.7725 | at alpha= | 7.5 | deg
Re: | 250000 |  |  | Cd Min: | 0.23515 | at alpha= | 20 | deg
Mach: | 0.25 |  |  | Cl=0 at alpha= | -1.5195 | deg
|  |  |  | @ Cl=0.1, Cd= | 0.014127
|  |  |  | @ Cl=0.4, Cd= | 0.014547
|  |  |  | @ Cl=0.6, Cd= | 0.015368
alpha (deg) | Cl | Cd | Cm | Cl/Cd
-17.5 | -0.539 | 0.18769 | 0.0001 | -2.8718
-17 | -0.551 | 0.17662 | -0.0092 | -3.1197
-16.5 | -0.5175 | 0.17187 | -0.0094 | -3.011
-16 | -0.5001 | 0.16535 | -0.0129 | -3.0245
-15 | -0.6732 | 0.09775 | -0.05 | -6.887
-14.5 | -0.7322 | 0.08047 | -0.0605 | -9.099
-14 | -0.7817 | 0.06768 | -0.0674 | -11.5499
-13.5 | -0.8195 | 0.05797 | -0.071 | -14.1366
-13 | -0.8423 | 0.05051 | -0.0723 | -16.6759
-12.5 | -0.8526 | 0.04446 | -0.0723 | -19.1768
-12 | -0.8491 | 0.03976 | -0.0716 | -21.3556
-11.5 | -0.8209 | 0.03587 | -0.0706 | -22.8854
-11 | -0.7817 | 0.03321 | -0.0714 | -23.5381
-10.5 | -0.7129 | 0.03029 | -0.0757 | -23.5358
-10 | -0.6517 | 0.02806 | -0.0774 | -23.2252
-9.5 | -0.6202 | 0.02648 | -0.0747 | -23.4215
-9 | -0.5998 | 0.02477 | -0.0702 | -24.2148
-8.5 | -0.5805 | 0.02301 | -0.0663 | -25.2282
-8 | -0.567 | 0.021 | -0.0619 | -27
-7.5 | -0.558 | 0.01915 | -0.0564 | -29.1384
-7 | -0.547 | 0.01748 | -0.0505 | -31.2929
-6.5 | -0.533 | 0.01524 | -0.0455 | -34.9738
-6 | -0.5148 | 0.013 | -0.0407 | -39.6
-5.5 | -0.4628 | 0.01298 | -0.0393 | -35.6549
-5 | -0.407 | 0.01317 | -0.0385 | -30.9036
-4.5 | -0.3494 | 0.01355 | -0.0378 | -25.786
-4 | -0.2916 | 0.0139 | -0.0372 | -20.9784
-3.5 | -0.2332 | 0.01423 | -0.0367 | -16.3879
-3 | -0.1744 | 0.01451 | -0.0364 | -12.0193
-2.5 | -0.1157 | 0.01437 | -0.0367 | -8.0515
-2 | -0.0568 | 0.01434 | -0.037 | -3.9609
-1.5 | 0.0023 | 0.01419 | -0.0377 | 0.16209
-1 | 0.0615 | 0.01414 | -0.0382 | 4.3494
-0.5 | 0.1212 | 0.01412 | -0.0388 | 8.5836
0 | 0.1799 | 0.01407 | -0.0395 | 12.7861
0.5 | 0.2402 | 0.01416 | -0.04 | 16.9633
1 | 0.2982 | 0.01428 | -0.0407 | 20.8824
1.5 | 0.3577 | 0.01436 | -0.0411 | 24.9095
2 | 0.4166 | 0.01462 | -0.0419 | 28.4952
2.5 | 0.4737 | 0.01484 | -0.042 | 31.9205
3 | 0.5347 | 0.01504 | -0.0428 | 35.5519
3.5 | 0.5893 | 0.01535 | -0.0425 | 38.3909
4 | 0.6495 | 0.01545 | -0.0429 | 42.0388
4.5 | 0.7043 | 0.01573 | -0.0425 | 44.7743
5 | 0.7613 | 0.01539 | -0.0417 | 49.4672
5.5 | 0.8178 | 0.01525 | -0.041 | 53.6262
6 | 0.8717 | 0.01491 | -0.0396 | 58.4641
6.5 | 0.923 | 0.01465 | -0.0378 | 63.0034
7 | 0.9666 | 0.0146 | -0.0349 | 66.2055
7.5 | 1.001 | 0.01477 | -0.0306 | 67.7725
8 | 0.9954 | 0.01577 | -0.0202 | 63.1198
9 | 0.9479 | 0.02241 | -0.0027 | 42.2981
9.5 | 0.9423 | 0.02697 | -0.0002 | 34.9388
10 | 0.9428 | 0.03134 | 0.0021 | 30.083
10.5 | 0.9486 | 0.03548 | 0.0039 | 26.7362
11 | 0.9611 | 0.03929 | 0.0054 | 24.4617
11.5 | 0.9765 | 0.04297 | 0.0068 | 22.7252
12 | 0.9944 | 0.04647 | 0.0081 | 21.3988
12.5 | 1.0201 | 0.04951 | 0.0093 | 20.6039
13 | 1.0461 | 0.05256 | 0.0103 | 19.903
13.5 | 1.075 | 0.05565 | 0.0116 | 19.3172
14 | 1.0997 | 0.05933 | 0.0124 | 18.5353
14.5 | 1.1247 | 0.06311 | 0.013 | 17.8213
15 | 1.1345 | 0.06885 | 0.0129 | 16.4779
15.5 | 1.1278 | 0.07651 | 0.0116 | 14.7406
16 | 1.1125 | 0.08565 | 0.009 | 12.9889
16.5 | 1.0866 | 0.09685 | 0.0045 | 11.2194
17 | 1.0477 | 0.11102 | -0.0026 | 9.437
17.5 | 0.9879 | 0.13074 | -0.0146 | 7.5562
18 | 0.8828 | 0.16586 | -0.0372 | 5.3226
19 | 0.8084 | 0.21949 | -0.0657 | 3.6831
19.5 | 0.8362 | 0.22419 | -0.067 | 3.7299
20 | 0.8341 | 0.23515 | -0.0757 | 3.5471

## 23. Re 250k Mach 0.50 (1)
BIGFOIL.COM POLAR EXPORT
NACA64-218 a=0.8
NACA64-218 a=0.8 |  |  |  | Cl Max: | 1.208 | at alpha= | 20 | deg
JavaFoil+Calcfoil stall+Eppler ext transition |  |  |  | L/D Max: | 59.278 | at alpha= | 5.5 | deg
Re: | 250000 |  |  | Cd Min: | 0.01149 | at alpha= | -0.5 | deg
Mach: | 0.5 |  |  | Cl=0 at alpha= | -1.5857 | deg
|  |  |  | @ Cl=0.1, Cd= | 0.011589
|  |  |  | @ Cl=0.4, Cd= | 0.012177
|  |  |  | @ Cl=0.6, Cd= | 0.01291
alpha (deg) | Cl | Cd | Cm | Cl/Cd
-20 | -1.036 | 0.28396 | -0.005 | -3.65
-19.5 | -1.009 | 0.27096 | -0.006 | -3.725
-19 | -0.982 | 0.27132 | -0.006 | -3.62
-18.5 | -0.952 | 0.25849 | -0.006 | -3.683
-18 | -0.925 | 0.25023 | -0.007 | -3.695
-17.5 | -0.897 | 0.24315 | -0.007 | -3.69
-17 | -0.87 | 0.23929 | -0.008 | -3.635
-16.5 | -0.84 | 0.22653 | -0.008 | -3.709
-16 | -0.813 | 0.21156 | -0.008 | -3.841
-15.5 | -0.785 | 0.20987 | -0.009 | -3.741
-15 | -0.757 | 0.20488 | -0.009 | -3.697
-14.5 | -0.728 | 0.19039 | -0.009 | -3.824
-14 | -0.7 | 0.18301 | -0.009 | -3.826
-13.5 | -0.672 | 0.17412 | -0.009 | -3.862
-13 | -0.645 | 0.16998 | -0.01 | -3.793
-12.5 | -0.616 | 0.16437 | -0.01 | -3.746
-12 | -0.588 | 0.15276 | -0.01 | -3.847
-11.5 | -0.56 | 0.13879 | -0.01 | -4.034
-11 | -0.532 | 0.14316 | -0.01 | -3.716
-10.5 | -0.503 | 0.12757 | -0.01 | -3.945
-10 | -0.475 | 0.10645 | -0.01 | -4.466
-9.5 | -0.679 | 0.07655 | -0.012 | -8.865
-9 | -0.707 | 0.0664 | -0.013 | -10.649
-8.5 | -0.697 | 0.06158 | -0.013 | -11.326
-8 | -0.671 | 0.05601 | -0.014 | -11.978
-7.5 | -0.636 | 0.05181 | -0.015 | -12.279
-7 | -0.693 | 0.02347 | -0.029 | -29.52
-6.5 | -0.639 | 0.02202 | -0.03 | -29.039
-6 | -0.582 | 0.02072 | -0.031 | -28.096
-5.5 | -0.521 | 0.01957 | -0.032 | -26.646
-5 | -0.459 | 0.01852 | -0.033 | -24.766
-4.5 | -0.392 | 0.0139 | -0.034 | -28.2
-4 | -0.327 | 0.01334 | -0.035 | -24.531
-3.5 | -0.261 | 0.0129 | -0.036 | -20.255
-3 | -0.194 | 0.01217 | -0.037 | -15.978
-2.5 | -0.127 | 0.01223 | -0.038 | -10.367
-2 | -0.058 | 0.01191 | -0.039 | -4.889
-1.5 | 0.012 | 0.01173 | -0.04 | 0.999
-1 | 0.083 | 0.01162 | -0.041 | 7.111
-0.5 | 0.155 | 0.01149 | -0.042 | 13.51
0 | 0.223 | 0.01175 | -0.043 | 18.967
0.5 | 0.293 | 0.01184 | -0.044 | 24.712
1 | 0.362 | 0.01205 | -0.045 | 30.041
1.5 | 0.431 | 0.01228 | -0.045 | 35.115
2 | 0.5 | 0.01249 | -0.046 | 40.031
2.5 | 0.568 | 0.01275 | -0.047 | 44.565
3 | 0.636 | 0.01309 | -0.048 | 48.595
3.5 | 0.699 | 0.01349 | -0.048 | 51.859
4 | 0.764 | 0.01395 | -0.049 | 54.765
4.5 | 0.828 | 0.0145 | -0.05 | 57.077
5 | 0.889 | 0.01516 | -0.05 | 58.627
5.5 | 0.946 | 0.01597 | -0.051 | 59.278
6 | 1.005 | 0.02417 | -0.052 | 41.57
6.5 | 1.057 | 0.02571 | -0.052 | 41.13
7 | 1.105 | 0.02747 | -0.053 | 40.241
7.5 | 1.147 | 0.02948 | -0.053 | 38.899
8 | 1.179 | 0.03178 | -0.054 | 37.112
8.5 | 1.199 | 0.03398 | -0.054 | 35.274
9 | 1.031 | 0.06684 | -0.027 | 15.419
9.5 | 0.991 | 0.07526 | -0.025 | 13.166
10 | 0.65 | 0.10557 | -0.022 | 6.16
10.5 | 0.678 | 0.12159 | -0.024 | 5.579
11 | 0.706 | 0.13465 | -0.024 | 5.243
11.5 | 0.734 | 0.15176 | -0.027 | 4.84
12 | 0.762 | 0.15556 | -0.028 | 4.898
12.5 | 0.789 | 0.15805 | -0.028 | 4.994
13 | 0.818 | 0.17757 | -0.031 | 4.607
13.5 | 0.845 | 0.18753 | -0.031 | 4.508
14 | 0.873 | 0.19472 | -0.032 | 4.482
14.5 | 0.902 | 0.19586 | -0.034 | 4.603
15 | 0.929 | 0.20755 | -0.035 | 4.476
15.5 | 0.956 | 0.22224 | -0.036 | 4.303
16 | 0.985 | 0.23082 | -0.037 | 4.267
16.5 | 1.013 | 0.23142 | -0.039 | 4.378
17 | 1.04 | 0.23578 | -0.039 | 4.411
17.5 | 1.067 | 0.24583 | -0.04 | 4.342
18 | 1.097 | 0.25579 | -0.042 | 4.289
18.5 | 1.124 | 0.26109 | -0.042 | 4.304
19 | 1.15 | 0.27178 | -0.043 | 4.233
19.5 | 1.177 | 0.28147 | -0.043 | 4.183
20 | 1.208 | 0.2873 | -0.045 | 4.203

## 24. Re 250k Mach 0.50 (2)
BIGFOIL.COM POLAR EXPORT
NACA64-218 a=0.8
NACA64-218 a=0.8 |  |  |  | Cl Max: | 0.9707 | at alpha= | 7 | deg
XFOIL ncrit=9 |  |  |  | L/D Max: | 55.249 | at alpha= | 6.5 | deg
Re: | 250000 |  |  | Cd Min: | 0.24373 | at alpha= | -20 | deg
Mach: | 0.5 |  |  | Cl=0 at alpha= | -1.4859 | deg
|  |  |  | @ Cl=0.1, Cd= | 0.016254
|  |  |  | @ Cl=0.4, Cd= | 0.016897
|  |  |  | @ Cl=0.6, Cd= | 0.018494
alpha (deg) | Cl | Cd | Cm | Cl/Cd
-20 | -0.656 | 0.24373 | 0.028 | -2.6915
-19.5 | -0.6306 | 0.23658 | 0.0238 | -2.6655
-19 | -0.6255 | 0.2294 | 0.0147 | -2.7267
-18.5 | -0.5941 | 0.21994 | 0.0118 | -2.7012
-18 | -0.5665 | 0.21276 | 0.0082 | -2.6626
-17.5 | -0.5514 | 0.2048 | 0.0016 | -2.6924
-17 | -0.5332 | 0.1961 | -0.0036 | -2.719
-16.5 | -0.5046 | 0.18918 | -0.0066 | -2.6673
-16 | -0.5064 | 0.18061 | -0.0158 | -2.8038
-15.5 | -0.4814 | 0.17153 | -0.0193 | -2.8065
-15 | -0.4497 | 0.16483 | -0.0215 | -2.7283
-13.5 | -0.4482 | 0.12637 | -0.0434 | -3.5467
-13 | -0.4543 | 0.11374 | -0.0505 | -3.9942
-12.5 | -0.4912 | 0.09554 | -0.0616 | -5.1413
-12 | -0.5357 | 0.07919 | -0.073 | -6.7647
-11.5 | -0.5768 | 0.06611 | -0.082 | -8.7249
-11 | -0.6 | 0.05455 | -0.092 | -10.9991
-10.5 | -0.6002 | 0.04603 | -0.0983 | -13.0393
-10 | -0.6002 | 0.04092 | -0.0968 | -14.6676
-9.5 | -0.5922 | 0.03696 | -0.0935 | -16.0227
-9 | -0.5701 | 0.03377 | -0.0896 | -16.8818
-8.5 | -0.5387 | 0.03135 | -0.0854 | -17.1834
-8 | -0.5073 | 0.02923 | -0.0816 | -17.3555
-7.5 | -0.4855 | 0.0268 | -0.0777 | -18.1157
-7 | -0.4706 | 0.02413 | -0.0735 | -19.5027
-6.5 | -0.4631 | 0.02122 | -0.069 | -21.8238
-6 | -0.4708 | 0.01823 | -0.0626 | -25.8256
-5.5 | -0.4869 | 0.01553 | -0.0536 | -31.3522
-5 | -0.4624 | 0.01428 | -0.0475 | -32.381
-4.5 | -0.3997 | 0.01466 | -0.0452 | -27.2647
-4 | -0.3334 | 0.01542 | -0.0435 | -21.6213
-3.5 | -0.2651 | 0.01595 | -0.0425 | -16.6207
-3 | -0.1956 | 0.01672 | -0.0412 | -11.6986
-2.5 | -0.1324 | 0.01655 | -0.041 | -8
-2 | -0.0647 | 0.01652 | -0.041 | -3.9165
-1.5 | -0.0019 | 0.01633 | -0.0413 | -0.11635
-1 | 0.0655 | 0.01627 | -0.0416 | 4.0258
-0.5 | 0.1287 | 0.01624 | -0.042 | 7.9249
0 | 0.1948 | 0.01622 | -0.0425 | 12.0099
0.5 | 0.2595 | 0.01642 | -0.0428 | 15.8039
1 | 0.3226 | 0.0166 | -0.0431 | 19.4337
1.5 | 0.3902 | 0.0168 | -0.0434 | 23.2262
2 | 0.4477 | 0.01737 | -0.0431 | 25.7743
2.5 | 0.5118 | 0.01771 | -0.0429 | 28.8989
3 | 0.5715 | 0.0183 | -0.0423 | 31.2295
3.5 | 0.6318 | 0.01871 | -0.0413 | 33.768
4 | 0.6896 | 0.01932 | -0.0401 | 35.6936
4.5 | 0.7604 | 0.01918 | -0.0395 | 39.6455
5 | 0.8341 | 0.01837 | -0.0385 | 45.4056
5.5 | 0.8925 | 0.01825 | -0.0358 | 48.9041
6 | 0.9401 | 0.01749 | -0.0303 | 53.7507
6.5 | 0.9652 | 0.01747 | -0.0223 | 55.249
7 | 0.9707 | 0.01841 | -0.0129 | 52.7268
7.5 | 0.9465 | 0.0214 | -0.0029 | 44.229
8 | 0.9068 | 0.02665 | 0.0049 | 34.0263
8.5 | 0.8769 | 0.03227 | 0.0102 | 27.1738
9 | 0.8593 | 0.03757 | 0.0144 | 22.872
9.5 | 0.8628 | 0.04296 | 0.0148 | 20.0838
10 | 0.8751 | 0.04786 | 0.0153 | 18.2846
10.5 | 0.894 | 0.05242 | 0.016 | 17.0546
11 | 0.9165 | 0.05672 | 0.0173 | 16.1583
11.5 | 0.9408 | 0.06127 | 0.0184 | 15.355
12 | 0.9562 | 0.06688 | 0.0188 | 14.2972

## 25. Re 500k Mach 0.00 (1)
BIGFOIL.COM POLAR EXPORT
NACA64-218 a=0.8
NACA64-218 a=0.8 |  |  |  | Cl Max: | 1.469 | at alpha= | 14.5 | deg
JavaFoil+Calcfoil stall+Eppler ext transition |  |  |  | L/D Max: | 92.603 | at alpha= | 6.5 | deg
Re: | 500000 |  |  | Cd Min: | 0.0082 | at alpha= | -3.5 | deg
Mach: | 0 |  |  | Cl=0 at alpha= | -1.5807 | deg
|  |  |  | @ Cl=0.1, Cd= | 0.0083267
|  |  |  | @ Cl=0.4, Cd= | 0.0086711
|  |  |  | @ Cl=0.6, Cd= | 0.0090614
alpha (deg) | Cl | Cd | Cm | Cl/Cd
-18 | -1.092 | 0.14885 | -0.005 | -7.336
-17.5 | -1.095 | 0.14183 | -0.006 | -7.718
-17 | -1.093 | 0.13452 | -0.006 | -8.123
-16.5 | -1.09 | 0.12731 | -0.006 | -8.558
-16 | -1.085 | 0.12041 | -0.007 | -9.007
-15.5 | -1.075 | 0.11382 | -0.007 | -9.442
-15 | -1.062 | 0.10794 | -0.008 | -9.837
-14.5 | -1.049 | 0.10018 | -0.009 | -10.475
-14 | -1.03 | 0.09469 | -0.009 | -10.873
-13.5 | -1.036 | 0.07613 | -0.012 | -13.613
-13 | -1.118 | 0.03447 | -0.016 | -32.425
-12.5 | -1.096 | 0.03085 | -0.017 | -35.536
-12 | -1.068 | 0.0283 | -0.018 | -37.726
-11.5 | -1.035 | 0.02626 | -0.019 | -39.432
-11 | -1.001 | 0.02433 | -0.02 | -41.134
-10.5 | -0.962 | 0.02276 | -0.02 | -42.284
-10 | -0.921 | 0.02136 | -0.021 | -43.14
-9.5 | -0.878 | 0.02022 | -0.022 | -43.415
-9 | -0.832 | 0.01901 | -0.023 | -43.768
-8.5 | -0.784 | 0.01805 | -0.024 | -43.456
-8 | -0.735 | 0.01713 | -0.024 | -42.904
-7.5 | -0.684 | 0.01631 | -0.025 | -41.932
-7 | -0.632 | 0.01547 | -0.026 | -40.835
-6.5 | -0.578 | 0.01469 | -0.027 | -39.365
-6 | -0.524 | 0.01399 | -0.028 | -37.469
-5.5 | -0.468 | 0.01326 | -0.029 | -35.326
-5 | -0.42 | 0.00849 | -0.03 | -49.468
-4.5 | -0.359 | 0.00842 | -0.031 | -42.679
-4 | -0.298 | 0.00831 | -0.032 | -35.881
-3.5 | -0.237 | 0.0082 | -0.033 | -28.899
-3 | -0.175 | 0.00825 | -0.033 | -21.258
-2.5 | -0.114 | 0.00823 | -0.034 | -13.801
-2 | -0.052 | 0.00821 | -0.035 | -6.304
-1.5 | 0.01 | 0.00831 | -0.036 | 1.244
-1 | 0.072 | 0.0083 | -0.036 | 8.724
-0.5 | 0.135 | 0.00836 | -0.037 | 16.081
0 | 0.197 | 0.00844 | -0.038 | 23.298
0.5 | 0.259 | 0.00849 | -0.039 | 30.47
1 | 0.321 | 0.0086 | -0.04 | 37.29
1.5 | 0.383 | 0.00863 | -0.04 | 44.373
2 | 0.445 | 0.00878 | -0.041 | 50.651
2.5 | 0.507 | 0.00888 | -0.042 | 57.075
3 | 0.565 | 0.009 | -0.042 | 62.767
3.5 | 0.622 | 0.0091 | -0.043 | 68.411
4 | 0.681 | 0.00923 | -0.044 | 73.78
4.5 | 0.739 | 0.00942 | -0.044 | 78.486
5 | 0.797 | 0.00961 | -0.045 | 82.949
5.5 | 0.853 | 0.00985 | -0.046 | 86.642
6 | 0.908 | 0.01009 | -0.046 | 90.048
6.5 | 0.962 | 0.01039 | -0.047 | 92.603
7 | 1.004 | 0.01784 | -0.047 | 56.268
7.5 | 1.055 | 0.01868 | -0.047 | 56.458
8 | 1.104 | 0.0196 | -0.048 | 56.296
8.5 | 1.151 | 0.02055 | -0.049 | 56.012
9 | 1.197 | 0.02161 | -0.049 | 55.366
9.5 | 1.238 | 0.02281 | -0.05 | 54.289
10 | 1.277 | 0.02416 | -0.05 | 52.84
10.5 | 1.312 | 0.02552 | -0.051 | 51.416
11 | 1.345 | 0.02701 | -0.051 | 49.782
11.5 | 1.374 | 0.02856 | -0.052 | 48.117
12 | 1.399 | 0.03043 | -0.052 | 45.99
12.5 | 1.422 | 0.03228 | -0.053 | 44.05
13 | 1.44 | 0.03444 | -0.053 | 41.803
13.5 | 1.453 | 0.03713 | -0.053 | 39.14
14 | 1.463 | 0.03955 | -0.054 | 36.996
14.5 | 1.469 | 0.04254 | -0.054 | 34.523
15 | 1.467 | 0.04682 | -0.054 | 31.343
15.5 | 1.343 | 0.09155 | -0.044 | 14.671
16 | 1.304 | 0.11491 | -0.037 | 11.345
16.5 | 1.298 | 0.12344 | -0.036 | 10.513
17 | 1.289 | 0.13164 | -0.035 | 9.795
17.5 | 1.279 | 0.13836 | -0.036 | 9.245
18 | 1.26 | 0.14832 | -0.034 | 8.498
18.5 | 1.245 | 0.15635 | -0.034 | 7.962
19 | 1.226 | 0.1642 | -0.034 | 7.467
19.5 | 1.205 | 0.17356 | -0.033 | 6.941

## 26. Re 500k Mach 0.00 (2)
BIGFOIL.COM POLAR EXPORT
NACA64-218 a=0.8
NACA64-218 a=0.8 |  |  |  | Cl Max: | 1.2595 | at alpha= | 20 | deg
XFOIL ncrit=9 |  |  |  | L/D Max: | 89.9251 | at alpha= | 7 | deg
Re: | 500000 |  |  | Cd Min: | 0.21195 | at alpha= | -20 | deg
Mach: | 0 |  |  | Cl=0 at alpha= | -1.5358 | deg
|  |  |  | @ Cl=0.1, Cd= | 0.0092265
|  |  |  | @ Cl=0.4, Cd= | 0.0094631
|  |  |  | @ Cl=0.6, Cd= | 0.0098049
alpha (deg) | Cl | Cd | Cm | Cl/Cd
-20 | -0.6224 | 0.21195 | 0.0188 | -2.9365
-19.5 | -0.6047 | 0.20637 | 0.0152 | -2.9302
-19 | -0.6139 | 0.19232 | 0.0063 | -3.1921
-18.5 | -0.897 | 0.10599 | -0.037 | -8.4631
-18 | -0.9603 | 0.08715 | -0.0482 | -11.0189
-17.5 | -0.9883 | 0.07596 | -0.054 | -13.0108
-17 | -1.0039 | 0.06744 | -0.0579 | -14.8858
-16.5 | -1.0155 | 0.06002 | -0.0606 | -16.9194
-16 | -1.0182 | 0.05403 | -0.0621 | -18.8451
-15.5 | -1.0162 | 0.04894 | -0.0629 | -20.7642
-15 | -1.0093 | 0.0447 | -0.0632 | -22.5794
-14.5 | -0.9862 | 0.04125 | -0.0625 | -23.9079
-14 | -0.961 | 0.03856 | -0.0621 | -24.9222
-13.5 | -0.9376 | 0.03593 | -0.0617 | -26.0952
-13 | -0.9121 | 0.03351 | -0.0612 | -27.2187
-12.5 | -0.8849 | 0.03125 | -0.0608 | -28.3168
-12 | -0.8553 | 0.0291 | -0.0601 | -29.3918
-11.5 | -0.8021 | 0.02658 | -0.0646 | -30.1768
-11 | -0.7787 | 0.0248 | -0.0625 | -31.3992
-10.5 | -0.7572 | 0.02318 | -0.0596 | -32.6661
-10 | -0.742 | 0.02112 | -0.0562 | -35.1326
-9.5 | -0.7241 | 0.01934 | -0.0529 | -37.4405
-9 | -0.703 | 0.01789 | -0.0494 | -39.2957
-8.5 | -0.6873 | 0.0166 | -0.0444 | -41.4036
-8 | -0.6535 | 0.01562 | -0.0418 | -41.8374
-7.5 | -0.6164 | 0.01459 | -0.0396 | -42.2481
-7 | -0.5771 | 0.01351 | -0.0378 | -42.7165
-6 | -0.4983 | 0.01063 | -0.0349 | -46.8768
-5.5 | -0.4561 | 0.0092 | -0.0338 | -49.5761
-5 | -0.4006 | 0.00906 | -0.0339 | -44.2163
-4.5 | -0.3435 | 0.00904 | -0.0343 | -37.9978
-4 | -0.2858 | 0.00906 | -0.0347 | -31.5453
-3.5 | -0.2284 | 0.00912 | -0.0351 | -25.0439
-3 | -0.1705 | 0.00922 | -0.0355 | -18.4924
-2.5 | -0.1126 | 0.00926 | -0.036 | -12.1598
-2 | -0.0545 | 0.00926 | -0.0365 | -5.8855
-1.5 | 0.0042 | 0.00922 | -0.0373 | 0.45553
-1 | 0.0629 | 0.00929 | -0.038 | 6.7707
-0.5 | 0.1213 | 0.00919 | -0.0387 | 13.1991
0 | 0.1798 | 0.00926 | -0.0394 | 19.4168
0.5 | 0.2384 | 0.00927 | -0.0401 | 25.7174
1 | 0.2968 | 0.00931 | -0.0408 | 31.8797
1.5 | 0.3554 | 0.00944 | -0.0415 | 37.6483
2 | 0.4134 | 0.00947 | -0.0422 | 43.6536
2.5 | 0.4719 | 0.00962 | -0.0429 | 49.0541
3 | 0.5295 | 0.00972 | -0.0434 | 54.4753
3.5 | 0.5871 | 0.00978 | -0.0439 | 60.0307
4 | 0.644 | 0.00989 | -0.0443 | 65.1163
4.5 | 0.6993 | 0.00987 | -0.0443 | 70.8511
5.5 | 0.8085 | 0.01001 | -0.0441 | 80.7692
6 | 0.8618 | 0.01011 | -0.0438 | 85.2423
6.5 | 0.9135 | 0.01031 | -0.0433 | 88.6033
7 | 0.9604 | 0.01068 | -0.042 | 89.9251
7.5 | 0.9797 | 0.01224 | -0.0367 | 80.0408
8 | 0.981 | 0.01411 | -0.0286 | 69.5252
8.5 | 0.9818 | 0.01606 | -0.0211 | 61.1333
9 | 0.988 | 0.01813 | -0.0154 | 54.4953
9.5 | 0.9942 | 0.02038 | -0.0103 | 48.7831
10 | 1.004 | 0.02258 | -0.006 | 44.4641
10.5 | 1.0292 | 0.02522 | -0.0055 | 40.8089
11 | 1.0459 | 0.02804 | -0.0036 | 37.3003
11.5 | 1.0604 | 0.03112 | -0.0018 | 34.0746
12 | 1.0769 | 0.03417 | -0.0004 | 31.5159
12.5 | 1.0936 | 0.03739 | 0.0007 | 29.2485
13 | 1.0998 | 0.04161 | 0.002 | 26.4311
13.5 | 1.1195 | 0.04485 | 0.0026 | 24.961
14 | 1.1367 | 0.04841 | 0.003 | 23.4807
14.5 | 1.1504 | 0.05239 | 0.0032 | 21.9584
15 | 1.1637 | 0.05643 | 0.0037 | 20.622
15.5 | 1.1808 | 0.06038 | 0.0035 | 19.5561
16 | 1.1968 | 0.06449 | 0.0032 | 18.5579
16.5 | 1.2118 | 0.06885 | 0.0026 | 17.6006
17 | 1.2273 | 0.07302 | 0.0023 | 16.8077
17.5 | 1.2385 | 0.07804 | 0.0014 | 15.8701
18 | 1.2468 | 0.08368 | -0.0001 | 14.8996
18.5 | 1.2521 | 0.08988 | -0.0021 | 13.9308
19 | 1.2553 | 0.09654 | -0.0045 | 13.0029
19.5 | 1.2568 | 0.10359 | -0.0075 | 12.1324
20 | 1.2595 | 0.11048 | -0.0106 | 11.4003

## 27. Re 500k Mach 0.10 (1)
BIGFOIL.COM POLAR EXPORT
NACA64-218 a=0.8
NACA64-218 a=0.8 |  |  |  | Cl Max: | 1.454 | at alpha= | 14.5 | deg
JavaFoil+Calcfoil stall+Eppler ext transition |  |  |  | L/D Max: | 89.593 | at alpha= | 6 | deg
Re: | 500000 |  |  | Cd Min: | 0.00823 | at alpha= | -3.5 | deg
Mach: | 0.1 |  |  | Cl=0 at alpha= | -1.5807 | deg
|  |  |  | @ Cl=0.1, Cd= | 0.0083523
|  |  |  | @ Cl=0.4, Cd= | 0.0087294
|  |  |  | @ Cl=0.6, Cd= | 0.0090826
alpha (deg) | Cl | Cd | Cm | Cl/Cd
-18 | -1.068 | 0.14906 | -0.005 | -7.164
-17.5 | -1.074 | 0.14435 | -0.006 | -7.437
-17 | -1.076 | 0.13592 | -0.006 | -7.917
-16.5 | -1.075 | 0.12814 | -0.006 | -8.386
-16 | -1.072 | 0.12249 | -0.007 | -8.752
-15.5 | -1.066 | 0.11517 | -0.007 | -9.255
-15 | -1.053 | 0.10939 | -0.008 | -9.627
-14.5 | -1.04 | 0.10226 | -0.008 | -10.173
-14 | -1.022 | 0.09679 | -0.009 | -10.556
-13.5 | -1.01 | 0.0874 | -0.01 | -11.559
-13 | -1.108 | 0.03671 | -0.016 | -30.184
-12.5 | -1.093 | 0.03163 | -0.017 | -34.555
-12 | -1.066 | 0.02888 | -0.018 | -36.914
-11.5 | -1.036 | 0.02664 | -0.019 | -38.882
-11 | -1.001 | 0.02467 | -0.02 | -40.585
-10.5 | -0.964 | 0.02305 | -0.02 | -41.803
-10 | -0.923 | 0.0216 | -0.021 | -42.741
-9.5 | -0.88 | 0.02045 | -0.022 | -43.036
-9 | -0.835 | 0.01921 | -0.023 | -43.439
-8.5 | -0.787 | 0.01825 | -0.024 | -43.13
-8 | -0.738 | 0.01728 | -0.024 | -42.687
-7.5 | -0.686 | 0.01645 | -0.025 | -41.729
-7 | -0.634 | 0.01561 | -0.026 | -40.623
-6.5 | -0.581 | 0.01482 | -0.027 | -39.163
-6 | -0.526 | 0.0141 | -0.028 | -37.296
-5.5 | -0.47 | 0.01335 | -0.029 | -35.212
-5 | -0.422 | 0.00848 | -0.03 | -49.749
-4.5 | -0.361 | 0.00841 | -0.031 | -42.899
-4 | -0.3 | 0.0083 | -0.032 | -36.118
-3.5 | -0.238 | 0.00823 | -0.033 | -28.919
-3 | -0.176 | 0.00824 | -0.034 | -21.39
-2.5 | -0.114 | 0.00827 | -0.034 | -13.808
-2 | -0.052 | 0.00826 | -0.035 | -6.298
-1.5 | 0.01 | 0.0083 | -0.036 | 1.251
-1 | 0.073 | 0.0083 | -0.037 | 8.771
-0.5 | 0.135 | 0.00842 | -0.037 | 16.05
0 | 0.198 | 0.00848 | -0.038 | 23.304
0.5 | 0.26 | 0.00849 | -0.039 | 30.617
1 | 0.322 | 0.0086 | -0.04 | 37.47
1.5 | 0.385 | 0.00871 | -0.041 | 44.185
2 | 0.447 | 0.00879 | -0.041 | 50.841
2.5 | 0.507 | 0.0086 | -0.042 | 58.97
3 | 0.567 | 0.00902 | -0.042 | 62.867
3.5 | 0.625 | 0.00913 | -0.043 | 68.484
4 | 0.684 | 0.00931 | -0.044 | 73.509
4.5 | 0.743 | 0.00945 | -0.044 | 78.569
5 | 0.8 | 0.00969 | -0.045 | 82.599
5.5 | 0.857 | 0.0099 | -0.046 | 86.581
6 | 0.912 | 0.01018 | -0.046 | 89.593
6.5 | 0.956 | 0.0172 | -0.046 | 55.552
7 | 1.008 | 0.01799 | -0.047 | 56.032
7.5 | 1.059 | 0.01884 | -0.048 | 56.195
8 | 1.108 | 0.01982 | -0.048 | 55.887
8.5 | 1.155 | 0.02076 | -0.049 | 55.63
9 | 1.2 | 0.02191 | -0.049 | 54.781
9.5 | 1.242 | 0.02308 | -0.05 | 53.787
10 | 1.279 | 0.02447 | -0.05 | 52.292
10.5 | 1.314 | 0.02588 | -0.051 | 50.792
11 | 1.346 | 0.0274 | -0.051 | 49.128
11.5 | 1.374 | 0.02912 | -0.052 | 47.188
12 | 1.398 | 0.03094 | -0.052 | 45.19
12.5 | 1.419 | 0.03282 | -0.053 | 43.223
13 | 1.435 | 0.03511 | -0.053 | 40.874
13.5 | 1.446 | 0.03788 | -0.053 | 38.171
14 | 1.453 | 0.04053 | -0.054 | 35.851
14.5 | 1.454 | 0.04395 | -0.054 | 33.088
15 | 1.446 | 0.04949 | -0.054 | 29.217
15.5 | 1.279 | 0.11385 | -0.033 | 11.23
16 | 1.287 | 0.11628 | -0.037 | 11.068
16.5 | 1.278 | 0.12558 | -0.036 | 10.172
17 | 1.26 | 0.13598 | -0.033 | 9.267
17.5 | 1.247 | 0.14295 | -0.033 | 8.723
18 | 1.226 | 0.15295 | -0.032 | 8.018
18.5 | 1.207 | 0.16136 | -0.032 | 7.481
19 | 1.185 | 0.16907 | -0.032 | 7.01
19.5 | 1.161 | 0.17624 | -0.032 | 6.589

## 28. Re 500k Mach 0.10 (2)
BIGFOIL.COM POLAR EXPORT
NACA64-218 a=0.8
NACA64-218 a=0.8 |  |  |  | Cl Max: | 1.2403 | at alpha= | 19 | deg
XFOIL ncrit=9 |  |  |  | L/D Max: | 89.3698 | at alpha= | 7 | deg
Re: | 500000 |  |  | Cd Min: | 0.21289 | at alpha= | -20 | deg
Mach: | 0.1 |  |  | Cl=0 at alpha= | -1.5347 | deg
|  |  |  | @ Cl=0.1, Cd= | 0.0092572
|  |  |  | @ Cl=0.4, Cd= | 0.0094946
|  |  |  | @ Cl=0.6, Cd= | 0.0098547
alpha (deg) | Cl | Cd | Cm | Cl/Cd
-20 | -0.6229 | 0.21289 | 0.0192 | -2.9259
-19.5 | -0.605 | 0.2073 | 0.0155 | -2.9185
-19 | -0.6141 | 0.19331 | 0.0065 | -3.1768
-18.5 | -0.5908 | 0.18903 | 0.0044 | -3.1254
-18 | -0.8878 | 0.10083 | -0.0409 | -8.8049
-17.5 | -0.9405 | 0.08427 | -0.0506 | -11.1606
-17 | -0.9681 | 0.07334 | -0.0563 | -13.2002
-16.5 | -0.9881 | 0.06436 | -0.0601 | -15.3527
-16 | -0.9976 | 0.05729 | -0.0624 | -17.4132
-15.5 | -1.0008 | 0.0514 | -0.0637 | -19.4708
-15 | -0.9979 | 0.0466 | -0.0643 | -21.4142
-14.5 | -0.983 | 0.04256 | -0.0639 | -23.0968
-14 | -0.9572 | 0.03967 | -0.0633 | -24.1291
-13.5 | -0.9343 | 0.03691 | -0.0629 | -25.3129
-13 | -0.9095 | 0.03435 | -0.0624 | -26.4774
-12.5 | -0.8827 | 0.03198 | -0.062 | -27.6016
-12 | -0.8522 | 0.02983 | -0.0617 | -28.5686
-11.5 | -0.7995 | 0.02721 | -0.0657 | -29.3826
-11 | -0.7756 | 0.02538 | -0.0637 | -30.5595
-10.5 | -0.7543 | 0.02369 | -0.0608 | -31.8404
-10 | -0.7373 | 0.02167 | -0.0576 | -34.024
-9.5 | -0.7203 | 0.01976 | -0.0542 | -36.4524
-9 | -0.699 | 0.01822 | -0.0509 | -38.3644
-8.5 | -0.6842 | 0.01684 | -0.0459 | -40.6295
-8 | -0.654 | 0.01578 | -0.0428 | -41.4449
-7.5 | -0.6178 | 0.01473 | -0.0404 | -41.9416
-7 | -0.5784 | 0.01368 | -0.0385 | -42.2807
-6.5 | -0.539 | 0.01241 | -0.0368 | -43.4327
-6 | -0.4997 | 0.01084 | -0.0354 | -46.0978
-5.5 | -0.4588 | 0.00926 | -0.0341 | -49.5464
-5 | -0.4032 | 0.00909 | -0.0342 | -44.3564
-4.5 | -0.3459 | 0.00907 | -0.0345 | -38.1367
-4 | -0.2878 | 0.00909 | -0.035 | -31.6612
-3.5 | -0.2299 | 0.00916 | -0.0353 | -25.0983
-3 | -0.1718 | 0.00925 | -0.0357 | -18.573
-2.5 | -0.1135 | 0.00929 | -0.0361 | -12.2174
-2 | -0.055 | 0.00931 | -0.0367 | -5.9076
-1.5 | 0.0041 | 0.00925 | -0.0374 | 0.44324
-1 | 0.0631 | 0.00932 | -0.0382 | 6.7704
-0.5 | 0.1219 | 0.00922 | -0.0389 | 13.2213
0.5 | 0.2398 | 0.00931 | -0.0403 | 25.7573
1 | 0.2985 | 0.00935 | -0.041 | 31.9251
1.5 | 0.3574 | 0.00948 | -0.0417 | 37.7004
2 | 0.4158 | 0.0095 | -0.0424 | 43.7684
2.5 | 0.4747 | 0.00968 | -0.0431 | 49.0393
3 | 0.5326 | 0.00976 | -0.0436 | 54.5697
3.5 | 0.5907 | 0.00984 | -0.0441 | 60.0305
4 | 0.6478 | 0.00993 | -0.0445 | 65.2367
4.5 | 0.7034 | 0.00991 | -0.0444 | 70.9788
5 | 0.7598 | 0.01005 | -0.0446 | 75.602
5.5 | 0.8132 | 0.01005 | -0.0442 | 80.9154
6 | 0.8668 | 0.01016 | -0.0438 | 85.315
6.5 | 0.9184 | 0.01039 | -0.0432 | 88.3927
7 | 0.9643 | 0.01079 | -0.0416 | 89.3698
7.5 | 0.9798 | 0.01249 | -0.0356 | 78.4468
8 | 0.9772 | 0.01439 | -0.0269 | 67.9083
8.5 | 0.9781 | 0.01645 | -0.0197 | 59.459
9 | 0.9839 | 0.01863 | -0.0141 | 52.8127
9.5 | 0.9901 | 0.02097 | -0.009 | 47.2151
10 | 1.0004 | 0.02323 | -0.0049 | 43.065
10.5 | 1.0254 | 0.02598 | -0.0046 | 39.4688
11 | 1.0426 | 0.02884 | -0.0027 | 36.1512
11.5 | 1.0546 | 0.03219 | -0.0009 | 32.7617
12 | 1.0731 | 0.03519 | 0.0004 | 30.4945
12.5 | 1.0888 | 0.03857 | 0.0015 | 28.2292
13 | 1.0965 | 0.04276 | 0.0027 | 25.6431
13.5 | 1.1154 | 0.04615 | 0.0033 | 24.169
14 | 1.1323 | 0.04984 | 0.0036 | 22.7187
14.5 | 1.145 | 0.05396 | 0.004 | 21.2194
15 | 1.1607 | 0.0579 | 0.0043 | 20.0466
15.5 | 1.1773 | 0.06197 | 0.0041 | 18.9979
16 | 1.1928 | 0.06626 | 0.0037 | 18.0018
16.5 | 1.2076 | 0.07073 | 0.0031 | 17.0734
17 | 1.2243 | 0.07474 | 0.0032 | 16.3808
17.5 | 1.2309 | 0.08069 | 0.0015 | 15.2547
18 | 1.2371 | 0.08675 | -0.0001 | 14.2605
18.5 | 1.2402 | 0.09346 | -0.0025 | 13.2698
19 | 1.2403 | 0.10078 | -0.0053 | 12.307
19.5 | 1.2394 | 0.1084 | -0.0088 | 11.4336
20 | 1.2394 | 0.11593 | -0.0124 | 10.6909

## 29. Re 500k Mach 0.25 (1)
BIGFOIL.COM POLAR EXPORT
NACA64-218 a=0.8
NACA64-218 a=0.8 |  |  |  | Cl Max: | 1.387 | at alpha= | 12.5 | deg
JavaFoil+Calcfoil stall+Eppler ext transition |  |  |  | L/D Max: | 88.647 | at alpha= | 6 | deg
Re: | 500000 |  |  | Cd Min: | 0.00835 | at alpha= | 2 | deg
Mach: | 0.25 |  |  | Cl=0 at alpha= | -1.5859 | deg
|  |  |  | @ Cl=0.1, Cd= | 0.0084873
|  |  |  | @ Cl=0.4, Cd= | 0.0088189
|  |  |  | @ Cl=0.6, Cd= | 0.0092407
alpha (deg) | Cl | Cd | Cm | Cl/Cd
-16.5 | -0.945 | 0.13945 | -0.006 | -6.773
-16 | -0.963 | 0.133 | -0.006 | -7.24
-15.5 | -0.976 | 0.12389 | -0.007 | -7.882
-15 | -0.981 | 0.11697 | -0.007 | -8.386
-14.5 | -0.981 | 0.10911 | -0.008 | -8.99
-14 | -0.976 | 0.10182 | -0.008 | -9.581
-13.5 | -0.968 | 0.09501 | -0.009 | -10.186
-13 | -0.954 | 0.08991 | -0.009 | -10.613
-12.5 | -0.942 | 0.08245 | -0.011 | -11.424
-12 | -1.003 | 0.04578 | -0.017 | -21.909
-11.5 | -1.024 | 0.03002 | -0.019 | -34.112
-11 | -0.999 | 0.02697 | -0.02 | -37.044
-10.5 | -0.967 | 0.02495 | -0.021 | -38.763
-10 | -0.93 | 0.02311 | -0.022 | -40.258
-9.5 | -0.89 | 0.02166 | -0.023 | -41.095
-9 | -0.846 | 0.02044 | -0.023 | -41.411
-8.5 | -0.8 | 0.01926 | -0.024 | -41.527
-8 | -0.751 | 0.01819 | -0.025 | -41.292
-7.5 | -0.7 | 0.01724 | -0.026 | -40.6
-7 | -0.647 | 0.01637 | -0.027 | -39.513
-6.5 | -0.592 | 0.01557 | -0.028 | -38.049
-6 | -0.537 | 0.01477 | -0.029 | -36.343
-5.5 | -0.48 | 0.01393 | -0.029 | -34.472
-5 | -0.433 | 0.00873 | -0.031 | -49.639
-4.5 | -0.371 | 0.00858 | -0.032 | -43.187
-4 | -0.308 | 0.00844 | -0.033 | -36.474
-3.5 | -0.245 | 0.00838 | -0.034 | -29.175
-3 | -0.181 | 0.00838 | -0.034 | -21.61
-2.5 | -0.117 | 0.00838 | -0.035 | -13.996
-2 | -0.053 | 0.00836 | -0.036 | -6.391
-1.5 | 0.011 | 0.00841 | -0.037 | 1.268
-1 | 0.075 | 0.00846 | -0.038 | 8.838
-0.5 | 0.139 | 0.00853 | -0.038 | 16.282
0 | 0.203 | 0.00861 | -0.039 | 23.584
0.5 | 0.267 | 0.00865 | -0.04 | 30.908
1 | 0.331 | 0.0088 | -0.041 | 37.646
1.5 | 0.395 | 0.00886 | -0.042 | 44.633
2 | 0.457 | 0.00835 | -0.042 | 54.705
2.5 | 0.519 | 0.0091 | -0.043 | 57.045
3 | 0.581 | 0.00919 | -0.044 | 63.232
3.5 | 0.641 | 0.00935 | -0.044 | 68.482
4 | 0.701 | 0.00952 | -0.045 | 73.632
4.5 | 0.761 | 0.00974 | -0.046 | 78.106
5 | 0.82 | 0.00995 | -0.046 | 82.351
5.5 | 0.877 | 0.01022 | -0.047 | 85.809
6 | 0.933 | 0.01053 | -0.048 | 88.647
6.5 | 0.977 | 0.01799 | -0.048 | 54.334
7 | 1.03 | 0.01886 | -0.048 | 54.601
7.5 | 1.081 | 0.01983 | -0.049 | 54.483
8 | 1.129 | 0.02091 | -0.049 | 54.004
8.5 | 1.175 | 0.02208 | -0.05 | 53.201
9 | 1.218 | 0.02334 | -0.051 | 52.184
9.5 | 1.257 | 0.02476 | -0.051 | 50.759
10 | 1.291 | 0.02635 | -0.052 | 48.986
10.5 | 1.32 | 0.02802 | -0.052 | 47.128
11 | 1.345 | 0.02983 | -0.053 | 45.103
11.5 | 1.365 | 0.03172 | -0.053 | 43.046
12 | 1.38 | 0.03396 | -0.053 | 40.617
12.5 | 1.387 | 0.03653 | -0.054 | 37.968
13 | 1.387 | 0.03966 | -0.054 | 34.978
13.5 | 1.367 | 0.04584 | -0.053 | 29.82
14 | 1.203 | 0.10101 | -0.033 | 11.911
14.5 | 1.19 | 0.1089 | -0.032 | 10.929
15 | 1.17 | 0.11638 | -0.029 | 10.056
15.5 | 1.15 | 0.12467 | -0.03 | 9.228
16 | 1.124 | 0.13353 | -0.03 | 8.418
16.5 | 1.092 | 0.13987 | -0.029 | 7.81
17 | 1.054 | 0.15633 | -0.029 | 6.742
17.5 | 1.006 | 0.16585 | -0.029 | 6.067

## 30. Re 500k Mach 0.25 (2)
BIGFOIL.COM POLAR EXPORT
NACA64-218 a=0.8
NACA64-218 a=0.8 |  |  |  | Cl Max: | 1.1763 | at alpha= | 16.5 | deg
XFOIL ncrit=9 |  |  |  | L/D Max: | 87.933 | at alpha= | 6.5 | deg
Re: | 500000 |  |  | Cd Min: | 0.21637 | at alpha= | 20 | deg
Mach: | 0.25 |  |  | Cl=0 at alpha= | -1.528 | deg
|  |  |  | @ Cl=0.1, Cd= | 0.00946
|  |  |  | @ Cl=0.4, Cd= | 0.0097074
|  |  |  | @ Cl=0.6, Cd= | 0.010144
alpha (deg) | Cl | Cd | Cm | Cl/Cd
-19.5 | -0.6077 | 0.2123 | 0.0173 | -2.8625
-19 | -0.6121 | 0.20009 | 0.0083 | -3.0591
-18.5 | -0.5901 | 0.19422 | 0.0058 | -3.0383
-18 | -0.5664 | 0.18938 | 0.0032 | -2.9908
-17.5 | -0.5501 | 0.18261 | -0.0008 | -3.0124
-17 | -0.7364 | 0.11928 | -0.0324 | -6.1737
-16.5 | -0.8064 | 0.0968 | -0.0469 | -8.3306
-16 | -0.8476 | 0.08214 | -0.0557 | -10.319
-15.5 | -0.8811 | 0.07025 | -0.0621 | -12.5423
-15 | -0.9047 | 0.06087 | -0.0662 | -14.8628
-14.5 | -0.918 | 0.05351 | -0.0686 | -17.1557
-14 | -0.9159 | 0.04771 | -0.069 | -19.1972
-13.5 | -0.9037 | 0.04347 | -0.0691 | -20.789
-13 | -0.8874 | 0.03972 | -0.0688 | -22.3414
-12.5 | -0.8665 | 0.03646 | -0.0685 | -23.7658
-12 | -0.8394 | 0.03361 | -0.068 | -24.9747
-11.5 | -0.7851 | 0.03068 | -0.0719 | -25.59
-11 | -0.7605 | 0.02855 | -0.0698 | -26.6375
-10.5 | -0.7387 | 0.02657 | -0.0669 | -27.802
-10 | -0.714 | 0.02475 | -0.0643 | -28.8485
-9.5 | -0.7007 | 0.02228 | -0.0608 | -31.4497
-9 | -0.6796 | 0.02035 | -0.0577 | -33.3956
-8.5 | -0.6554 | 0.01868 | -0.0547 | -35.0857
-8 | -0.6441 | 0.0168 | -0.0497 | -38.3393
-7.5 | -0.6188 | 0.01568 | -0.0454 | -39.4643
-7 | -0.5833 | 0.01454 | -0.0426 | -40.1169
-6.5 | -0.545 | 0.01332 | -0.0403 | -40.9159
-6 | -0.5063 | 0.01188 | -0.0383 | -42.6178
-5.5 | -0.4705 | 0.00988 | -0.0362 | -47.6215
-5 | -0.4178 | 0.00927 | -0.0357 | -45.0701
-4.5 | -0.3584 | 0.00923 | -0.0359 | -38.8299
-3.5 | -0.2386 | 0.00933 | -0.0364 | -25.5734
-3 | -0.1784 | 0.0094 | -0.0368 | -18.9787
-2.5 | -0.1182 | 0.00949 | -0.0371 | -12.4552
-2 | -0.0572 | 0.00953 | -0.0378 | -6.0021
-1.5 | 0.0034 | 0.00947 | -0.0384 | 0.35903
-1 | 0.0645 | 0.00946 | -0.0392 | 6.8182
-0.5 | 0.1253 | 0.00946 | -0.0399 | 13.2452
0 | 0.1861 | 0.00947 | -0.0406 | 19.6515
0.5 | 0.247 | 0.00952 | -0.0413 | 25.9454
1 | 0.3077 | 0.0096 | -0.042 | 32.0521
1.5 | 0.3683 | 0.00965 | -0.0427 | 38.1658
2 | 0.4291 | 0.00976 | -0.0434 | 43.9652
2.5 | 0.4895 | 0.00991 | -0.044 | 49.3946
3 | 0.5498 | 0.01001 | -0.0446 | 54.9251
3.5 | 0.6099 | 0.01017 | -0.045 | 59.9705
4 | 0.6689 | 0.01019 | -0.0452 | 65.6428
4.5 | 0.7265 | 0.01019 | -0.045 | 71.2954
5 | 0.784 | 0.01028 | -0.0449 | 76.2646
5.5 | 0.839 | 0.01031 | -0.0442 | 81.3773
6 | 0.8935 | 0.01051 | -0.0435 | 85.0143
6.5 | 0.9444 | 0.01074 | -0.0421 | 87.933
7 | 0.9773 | 0.01162 | -0.038 | 84.105
7.5 | 0.9694 | 0.01369 | -0.028 | 70.8108
8 | 0.9612 | 0.01611 | -0.0193 | 59.6648
8.5 | 0.9616 | 0.01868 | -0.013 | 51.4775
9 | 0.966 | 0.02142 | -0.0079 | 45.098
9.5 | 0.9715 | 0.02432 | -0.0035 | 39.9465
10 | 0.9802 | 0.02694 | 0.0007 | 36.3846
10.5 | 1.0051 | 0.03032 | 0.0002 | 33.1497
11 | 1.0228 | 0.03354 | 0.0018 | 30.4949
11.5 | 1.0345 | 0.03739 | 0.0032 | 27.6678
12 | 1.0516 | 0.04096 | 0.0043 | 25.6738
12.5 | 1.0629 | 0.04516 | 0.0053 | 23.5363
13 | 1.0781 | 0.04915 | 0.0061 | 21.9349
13.5 | 1.0956 | 0.05311 | 0.0066 | 20.6289
14 | 1.1107 | 0.05739 | 0.0068 | 19.3535
14.5 | 1.1259 | 0.06169 | 0.0072 | 18.2509
15 | 1.1421 | 0.06622 | 0.0071 | 17.2471
15.5 | 1.1555 | 0.07123 | 0.0067 | 16.2221
16 | 1.1665 | 0.07667 | 0.0058 | 15.2146
16.5 | 1.1763 | 0.08232 | 0.0048 | 14.2894
17 | 1.1733 | 0.09013 | 0.0024 | 13.0179
17.5 | 1.1641 | 0.0993 | -0.0013 | 11.7231
18 | 1.149 | 0.10977 | -0.0061 | 10.4673
18.5 | 1.1286 | 0.1217 | -0.0126 | 9.2736
19 | 1.1001 | 0.13574 | -0.021 | 8.1045
19.5 | 1.0571 | 0.15381 | -0.0329 | 6.8728
20 | 0.8737 | 0.21637 | -0.069 | 4.038

## 31. Re 500k Mach 0.50 (1)
BIGFOIL.COM POLAR EXPORT
NACA64-218 a=0.8
NACA64-218 a=0.8 |  |  |  | Cl Max: | 1.208 | at alpha= | 20 | deg
JavaFoil+Calcfoil stall+Eppler ext transition |  |  |  | L/D Max: | 81.024 | at alpha= | 5.5 | deg
Re: | 500000 |  |  | Cd Min: | 0.00858 | at alpha= | -0.5 | deg
Mach: | 0.5 |  |  | Cl=0 at alpha= | -1.5833 | deg
|  |  |  | @ Cl=0.1, Cd= | 0.0089596
|  |  |  | @ Cl=0.4, Cd= | 0.0095386
|  |  |  | @ Cl=0.6, Cd= | 0.010032
alpha (deg) | Cl | Cd | Cm | Cl/Cd
-20 | -1.036 | 0.23279 | -0.005 | -4.453
-19.5 | -1.009 | 0.22983 | -0.006 | -4.392
-19 | -0.982 | 0.22572 | -0.006 | -4.352
-18.5 | -0.952 | 0.21613 | -0.006 | -4.406
-18 | -0.925 | 0.21184 | -0.007 | -4.365
-17.5 | -0.897 | 0.20483 | -0.007 | -4.381
-17 | -0.87 | 0.19931 | -0.008 | -4.364
-16.5 | -0.841 | 0.19537 | -0.008 | -4.302
-16 | -0.813 | 0.17715 | -0.008 | -4.587
-15.5 | -0.785 | 0.17272 | -0.009 | -4.545
-15 | -0.757 | 0.17069 | -0.009 | -4.438
-14.5 | -0.728 | 0.16197 | -0.009 | -4.495
-14 | -0.7 | 0.15578 | -0.009 | -4.495
-13.5 | -0.673 | 0.14926 | -0.01 | -4.506
-13 | -0.645 | 0.14531 | -0.01 | -4.437
-12.5 | -0.616 | 0.13654 | -0.01 | -4.511
-12 | -0.588 | 0.12828 | -0.01 | -4.582
-11.5 | -0.56 | 0.11654 | -0.01 | -4.805
-11 | -0.532 | 0.12069 | -0.011 | -4.408
-10.5 | -0.503 | 0.10978 | -0.01 | -4.586
-10 | -0.476 | 0.09279 | -0.011 | -5.125
-9.5 | -0.679 | 0.06918 | -0.012 | -9.821
-9 | -0.709 | 0.06144 | -0.014 | -11.545
-8.5 | -0.809 | 0.02559 | -0.026 | -31.627
-8 | -0.784 | 0.0232 | -0.028 | -33.808
-7.5 | -0.744 | 0.02161 | -0.028 | -34.457
-7 | -0.696 | 0.02019 | -0.029 | -34.499
-6.5 | -0.643 | 0.01889 | -0.03 | -34.028
-6 | -0.585 | 0.01776 | -0.031 | -32.951
-5.5 | -0.524 | 0.01672 | -0.032 | -31.346
-5 | -0.461 | 0.01578 | -0.033 | -29.212
-4.5 | -0.404 | 0.00977 | -0.035 | -41.293
-4 | -0.338 | 0.00947 | -0.036 | -35.654
-3.5 | -0.27 | 0.00926 | -0.037 | -29.151
-3 | -0.202 | 0.00907 | -0.038 | -22.287
-2.5 | -0.131 | 0.00897 | -0.039 | -14.601
-2 | -0.06 | 0.00894 | -0.04 | -6.688
-1.5 | 0.012 | 0.00902 | -0.041 | 1.322
-1 | 0.084 | 0.00907 | -0.042 | 9.218
-0.5 | 0.155 | 0.00858 | -0.043 | 18.098
0 | 0.225 | 0.00921 | -0.043 | 24.427
0.5 | 0.296 | 0.0093 | -0.044 | 31.768
1 | 0.366 | 0.00949 | -0.045 | 38.545
1.5 | 0.436 | 0.00959 | -0.046 | 45.433
2 | 0.505 | 0.00975 | -0.047 | 51.854
2.5 | 0.575 | 0.00996 | -0.047 | 57.726
3 | 0.644 | 0.01016 | -0.048 | 63.352
3.5 | 0.708 | 0.01043 | -0.049 | 67.888
4 | 0.774 | 0.01071 | -0.05 | 72.294
4.5 | 0.839 | 0.01105 | -0.05 | 75.903
5 | 0.902 | 0.01144 | -0.051 | 78.848
5.5 | 0.962 | 0.01188 | -0.052 | 81.024
6 | 1.01 | 0.02093 | -0.052 | 48.243
6.5 | 1.063 | 0.02231 | -0.052 | 47.631
7 | 1.111 | 0.02376 | -0.053 | 46.758
7.5 | 1.153 | 0.02557 | -0.054 | 45.091
8 | 1.186 | 0.02758 | -0.054 | 42.989
8.5 | 1.206 | 0.02981 | -0.055 | 40.45
9 | 1.206 | 0.03249 | -0.055 | 37.113
9.5 | 0.992 | 0.06861 | -0.027 | 14.461
10 | 0.651 | 0.09269 | -0.023 | 7.019
10.5 | 0.679 | 0.10579 | -0.024 | 6.414
11 | 0.706 | 0.11431 | -0.025 | 6.177
11.5 | 0.735 | 0.12722 | -0.028 | 5.774
12 | 0.762 | 0.13078 | -0.028 | 5.826
12.5 | 0.789 | 0.13394 | -0.028 | 5.894
13 | 0.818 | 0.14836 | -0.031 | 5.515
13.5 | 0.845 | 0.15739 | -0.031 | 5.372
14 | 0.873 | 0.16048 | -0.032 | 5.439
14.5 | 0.902 | 0.16512 | -0.035 | 5.464
15 | 0.929 | 0.17369 | -0.035 | 5.35
15.5 | 0.956 | 0.18221 | -0.036 | 5.249
16 | 0.986 | 0.18729 | -0.038 | 5.264
16.5 | 1.013 | 0.19292 | -0.039 | 5.252
17 | 1.04 | 0.19594 | -0.039 | 5.309
17.5 | 1.068 | 0.20358 | -0.04 | 5.245
18 | 1.097 | 0.21317 | -0.042 | 5.147
18.5 | 1.124 | 0.2155 | -0.042 | 5.215
19 | 1.151 | 0.22758 | -0.043 | 5.056
19.5 | 1.178 | 0.23599 | -0.044 | 4.992
20 | 1.208 | 0.23994 | -0.045 | 5.033

## 32. Re 500k Mach 0.50 (2)
BIGFOIL.COM POLAR EXPORT
NACA64-218 a=0.8
NACA64-218 a=0.8 |  |  |  | Cl Max: | 0.9993 | at alpha= | 13 | deg
XFOIL ncrit=9 |  |  |  | L/D Max: | 81.0717 | at alpha= | 6 | deg
Re: | 500000 |  |  | Cd Min: | 0.21979 | at alpha= | 18 | deg
Mach: | 0.5 |  |  | Cl=0 at alpha= | -1.5007 | deg
|  |  |  | @ Cl=0.1, Cd= | 0.01045
|  |  |  | @ Cl=0.4, Cd= | 0.010758
|  |  |  | @ Cl=0.6, Cd= | 0.011299
alpha (deg) | Cl | Cd | Cm | Cl/Cd
-15.5 | -0.4978 | 0.16393 | -0.0211 | -3.0367
-15 | -0.4884 | 0.15127 | -0.0256 | -3.2287
-14.5 | -0.4806 | 0.14101 | -0.0313 | -3.4083
-14 | -0.4988 | 0.12496 | -0.0402 | -3.9917
-13.5 | -0.5334 | 0.10755 | -0.0503 | -4.9596
-13 | -0.5708 | 0.09125 | -0.061 | -6.2553
-12.5 | -0.6011 | 0.07668 | -0.0722 | -7.8391
-12 | -0.6197 | 0.06372 | -0.0835 | -9.7254
-11.5 | -0.6411 | 0.0549 | -0.0868 | -11.6776
-11 | -0.6574 | 0.04757 | -0.0877 | -13.8196
-10.5 | -0.662 | 0.04167 | -0.0871 | -15.8867
-10 | -0.6528 | 0.03708 | -0.0853 | -17.6052
-9.5 | -0.6342 | 0.03357 | -0.0825 | -18.8919
-9 | -0.6103 | 0.0307 | -0.0796 | -19.8795
-8.5 | -0.5851 | 0.02812 | -0.0764 | -20.8073
-8 | -0.5653 | 0.02539 | -0.0731 | -22.2647
-7.5 | -0.5453 | 0.02275 | -0.0697 | -23.9692
-7 | -0.5277 | 0.02011 | -0.066 | -26.2407
-6.5 | -0.5079 | 0.01774 | -0.0621 | -28.6302
-6 | -0.4945 | 0.01559 | -0.0569 | -31.7191
-5.5 | -0.4779 | 0.01387 | -0.0507 | -34.4557
-5 | -0.4562 | 0.01162 | -0.0457 | -39.2599
-4.5 | -0.4146 | 0.01007 | -0.0426 | -41.1718
-4 | -0.3463 | 0.01006 | -0.0421 | -34.4235
-3.5 | -0.2777 | 0.01021 | -0.0417 | -27.1988
-3 | -0.2081 | 0.01028 | -0.0417 | -20.2432
-2.5 | -0.139 | 0.01053 | -0.0417 | -13.2004
-2 | -0.0695 | 0.01047 | -0.0422 | -6.638
-1.5 | 0.0001 | 0.01049 | -0.0427 | 0.0095329
-1 | 0.0697 | 0.01045 | -0.0434 | 6.6699
-0.5 | 0.139 | 0.01045 | -0.0441 | 13.3014
0 | 0.2082 | 0.01047 | -0.0448 | 19.8854
0.5 | 0.2778 | 0.01056 | -0.0456 | 26.3068
1 | 0.3467 | 0.01065 | -0.0461 | 32.554
1.5 | 0.4156 | 0.01079 | -0.0467 | 38.5171
2 | 0.4852 | 0.01093 | -0.0473 | 44.3916
2.5 | 0.5539 | 0.01117 | -0.0477 | 49.5882
3 | 0.6219 | 0.01136 | -0.0478 | 54.7447
3.5 | 0.6919 | 0.01157 | -0.0479 | 59.8012
4 | 0.7574 | 0.01167 | -0.0472 | 64.9015
4.5 | 0.8216 | 0.01163 | -0.0458 | 70.6449
5 | 0.8835 | 0.01168 | -0.0439 | 75.6421
5.5 | 0.9386 | 0.0118 | -0.0407 | 79.5424
6 | 0.9834 | 0.01213 | -0.0359 | 81.0717
6.5 | 0.9759 | 0.01359 | -0.0241 | 71.8102
7 | 0.9391 | 0.01752 | -0.0127 | 53.6016
7.5 | 0.9136 | 0.02226 | -0.0052 | 41.0422
8 | 0.9011 | 0.02696 | -0.0001 | 33.4236
8.5 | 0.8981 | 0.03148 | 0.0038 | 28.5292
9 | 0.9033 | 0.03585 | 0.0067 | 25.1967
9.5 | 0.9118 | 0.04031 | 0.0091 | 22.6197
10 | 0.9242 | 0.04461 | 0.0113 | 20.7173
10.5 | 0.9337 | 0.04913 | 0.0135 | 19.0047
11.5 | 0.9698 | 0.05906 | 0.0138 | 16.4206
12 | 0.9867 | 0.06431 | 0.0143 | 15.3429
12.5 | 0.9973 | 0.07049 | 0.014 | 14.1481
13 | 0.9993 | 0.07796 | 0.0127 | 12.8181
13.5 | 0.9886 | 0.08761 | 0.0095 | 11.2841
14 | 0.9681 | 0.09923 | 0.0041 | 9.7561
14.5 | 0.943 | 0.1124 | -0.0034 | 8.3897
15 | 0.9141 | 0.12721 | -0.0128 | 7.1858
15.5 | 0.8851 | 0.14319 | -0.0235 | 6.1813
16 | 0.8644 | 0.15855 | -0.0336 | 5.4519
16.5 | 0.825 | 0.18078 | -0.0473 | 4.5636
17 | 0.8205 | 0.19595 | -0.0561 | 4.1873
17.5 | 0.8274 | 0.20849 | -0.0634 | 3.9685
18 | 0.8391 | 0.21979 | -0.07 | 3.8177

## 33. Re 750k Mach 0.00 (1)
BIGFOIL.COM POLAR EXPORT
NACA64-218 a=0.8
NACA64-218 a=0.8 |  |  |  | Cl Max: | 1.481 | at alpha= | 15 | deg
JavaFoil+Calcfoil stall+Eppler ext transition |  |  |  | L/D Max: | 106.159 | at alpha= | 6.5 | deg
Re: | 750000 |  |  | Cd Min: | 0.0073 | at alpha= | -3 | deg
Mach: | 0 |  |  | Cl=0 at alpha= | -1.5807 | deg
|  |  |  | @ Cl=0.1, Cd= | 0.0074222
|  |  |  | @ Cl=0.4, Cd= | 0.0077074
|  |  |  | @ Cl=0.6, Cd= | 0.0080388
alpha (deg) | Cl | Cd | Cm | Cl/Cd
-19.5 | -1.076 | 0.16532 | -0.004 | -6.508
-19 | -1.086 | 0.15597 | -0.005 | -6.96
-18.5 | -1.092 | 0.14842 | -0.005 | -7.359
-18 | -1.097 | 0.14092 | -0.006 | -7.782
-17.5 | -1.102 | 0.13244 | -0.006 | -8.317
-17 | -1.1 | 0.1264 | -0.007 | -8.699
-16.5 | -1.098 | 0.11846 | -0.007 | -9.271
-16 | -1.102 | 0.10729 | -0.009 | -10.269
-15.5 | -1.091 | 0.10261 | -0.009 | -10.633
-15 | -1.158 | 0.05922 | -0.013 | -19.552
-14.5 | -1.177 | 0.04281 | -0.014 | -27.494
-14 | -1.167 | 0.03708 | -0.015 | -31.476
-13.5 | -1.151 | 0.0332 | -0.016 | -34.66
-13 | -1.13 | 0.02979 | -0.017 | -37.941
-12.5 | -1.104 | 0.0276 | -0.017 | -39.993
-12 | -1.074 | 0.0255 | -0.018 | -42.119
-11.5 | -1.041 | 0.02379 | -0.019 | -43.731
-11 | -1.005 | 0.02214 | -0.02 | -45.395
-10.5 | -0.966 | 0.02072 | -0.02 | -46.619
-10 | -0.925 | 0.01947 | -0.021 | -47.49
-9.5 | -0.881 | 0.01844 | -0.022 | -47.759
-9 | -0.835 | 0.01735 | -0.023 | -48.138
-8.5 | -0.787 | 0.01648 | -0.024 | -47.775
-8 | -0.738 | 0.01561 | -0.024 | -47.258
-7.5 | -0.687 | 0.0148 | -0.025 | -46.419
-7 | -0.635 | 0.01403 | -0.026 | -45.254
-6.5 | -0.582 | 0.01333 | -0.027 | -43.63
-6 | -0.527 | 0.01268 | -0.028 | -41.54
-5.5 | -0.471 | 0.01205 | -0.029 | -39.075
-5 | -0.42 | 0.00748 | -0.03 | -56.116
-4.5 | -0.359 | 0.00742 | -0.031 | -48.412
-4 | -0.298 | 0.00736 | -0.032 | -40.515
-3.5 | -0.237 | 0.00734 | -0.033 | -32.269
-3 | -0.175 | 0.0073 | -0.033 | -24.035
-2.5 | -0.114 | 0.00732 | -0.034 | -15.517
-2 | -0.052 | 0.0073 | -0.035 | -7.087
-1.5 | 0.01 | 0.00734 | -0.036 | 1.408
-1 | 0.072 | 0.0074 | -0.036 | 9.788
-0.5 | 0.135 | 0.00745 | -0.037 | 18.047
0 | 0.197 | 0.00752 | -0.038 | 26.157
0.5 | 0.259 | 0.00753 | -0.039 | 34.34
1 | 0.321 | 0.00763 | -0.04 | 42.021
1.5 | 0.383 | 0.00768 | -0.04 | 49.871
2 | 0.445 | 0.00778 | -0.041 | 57.185
2.5 | 0.507 | 0.0079 | -0.042 | 64.188
3 | 0.569 | 0.00796 | -0.043 | 71.418
3.5 | 0.628 | 0.00811 | -0.043 | 77.399
4 | 0.689 | 0.00823 | -0.044 | 83.625
4.5 | 0.744 | 0.00833 | -0.045 | 89.273
5 | 0.801 | 0.00851 | -0.045 | 94.189
5.5 | 0.858 | 0.00867 | -0.046 | 99.014
6 | 0.914 | 0.00888 | -0.046 | 102.855
6.5 | 0.968 | 0.00912 | -0.047 | 106.159
7 | 1.006 | 0.01641 | -0.047 | 61.305
7.5 | 1.057 | 0.01719 | -0.048 | 61.513
8 | 1.106 | 0.01806 | -0.048 | 61.277
8.5 | 1.154 | 0.01891 | -0.049 | 61.029
9 | 1.2 | 0.01988 | -0.049 | 60.352
9.5 | 1.242 | 0.02094 | -0.05 | 59.323
10 | 1.281 | 0.02216 | -0.05 | 57.801
10.5 | 1.317 | 0.02339 | -0.051 | 56.289
11 | 1.349 | 0.02476 | -0.051 | 54.501
11.5 | 1.379 | 0.02615 | -0.052 | 52.731
12 | 1.405 | 0.02786 | -0.052 | 50.419
12.5 | 1.427 | 0.02953 | -0.053 | 48.338
13 | 1.446 | 0.03148 | -0.053 | 45.93
13.5 | 1.46 | 0.03378 | -0.054 | 43.215
14 | 1.471 | 0.03591 | -0.054 | 40.969
14.5 | 1.479 | 0.03831 | -0.054 | 38.592
15 | 1.481 | 0.04144 | -0.055 | 35.731
15.5 | 1.478 | 0.04497 | -0.055 | 32.871
16 | 1.47 | 0.04959 | -0.055 | 29.644
16.5 | 1.457 | 0.05539 | -0.055 | 26.304
17 | 1.436 | 0.0631 | -0.054 | 22.751
17.5 | 1.401 | 0.0756 | -0.053 | 18.528
18 | 1.302 | 0.12045 | -0.044 | 10.809
18.5 | 1.264 | 0.14031 | -0.04 | 9.008
19 | 1.245 | 0.14709 | -0.041 | 8.465
19.5 | 1.216 | 0.16114 | -0.038 | 7.547
20 | 1.194 | 0.16831 | -0.038 | 7.096

## 34. Re 750k Mach 0.00 (2)
BIGFOIL.COM POLAR EXPORT
NACA64-218 a=0.8
NACA64-218 a=0.8 |  |  |  | Cl Max: | 1.2824 | at alpha= | 20 | deg
XFOIL ncrit=9 |  |  |  | L/D Max: | 100.404 | at alpha= | 6.5 | deg
Re: | 750000 |  |  | Cd Min: | 0.10833 | at alpha= | 20 | deg
Mach: | 0 |  |  | Cl=0 at alpha= | -1.5385 | deg
|  |  |  | @ Cl=0.1, Cd= | 0.0077747
|  |  |  | @ Cl=0.4, Cd= | 0.0079683
|  |  |  | @ Cl=0.6, Cd= | 0.0082624
alpha (deg) | Cl | Cd | Cm | Cl/Cd
-20 | -1.0345 | 0.10515 | -0.0344 | -9.8383
-19.5 | -1.0529 | 0.09431 | -0.0406 | -11.1642
-19 | -1.0615 | 0.08553 | -0.0453 | -12.4108
-18.5 | -1.0659 | 0.07782 | -0.0492 | -13.697
-18 | -1.068 | 0.07075 | -0.0525 | -15.0954
-17.5 | -1.0665 | 0.06451 | -0.055 | -16.5323
-17 | -1.062 | 0.0589 | -0.0572 | -18.0306
-16.5 | -1.0548 | 0.0539 | -0.0586 | -19.5696
-16 | -1.0433 | 0.04958 | -0.0595 | -21.0428
-15.5 | -1.0297 | 0.04566 | -0.0601 | -22.5515
-15 | -1.0153 | 0.04202 | -0.0599 | -24.1623
-14.5 | -0.9994 | 0.03875 | -0.0594 | -25.791
-14 | -0.9808 | 0.0358 | -0.0592 | -27.3966
-13.5 | -0.9599 | 0.0331 | -0.0588 | -29
-13 | -0.9375 | 0.03058 | -0.0583 | -30.6573
-12.5 | -0.8982 | 0.02827 | -0.0606 | -31.7722
-12 | -0.869 | 0.02566 | -0.0613 | -33.8659
-11.5 | -0.8554 | 0.02346 | -0.0583 | -36.4621
-11 | -0.8349 | 0.02162 | -0.0559 | -38.617
-10.5 | -0.8125 | 0.01994 | -0.0533 | -40.7472
-10 | -0.7854 | 0.01859 | -0.051 | -42.2485
-9.5 | -0.7754 | 0.01666 | -0.0464 | -46.5426
-9 | -0.7525 | 0.01568 | -0.0422 | -47.9911
-8.5 | -0.7147 | 0.0149 | -0.0401 | -47.9664
-8 | -0.6775 | 0.01391 | -0.038 | -48.706
-7.5 | -0.6336 | 0.01315 | -0.0367 | -48.1825
-7 | -0.5873 | 0.01238 | -0.0358 | -47.4394
-6.5 | -0.5422 | 0.01141 | -0.0349 | -47.5197
-6 | -0.4963 | 0.01038 | -0.0342 | -47.8131
-5 | -0.4034 | 0.0079 | -0.0331 | -51.0633
-4.5 | -0.3462 | 0.00776 | -0.0336 | -44.6134
-4 | -0.2884 | 0.00771 | -0.0342 | -37.406
-3.5 | -0.2299 | 0.00767 | -0.0348 | -29.9739
-3 | -0.1715 | 0.00768 | -0.0354 | -22.3307
-2.5 | -0.113 | 0.00772 | -0.036 | -14.6373
-2 | -0.054 | 0.00778 | -0.0367 | -6.9409
-1.5 | 0.0045 | 0.00775 | -0.0374 | 0.58065
-1 | 0.0636 | 0.00775 | -0.0382 | 8.2065
-0.5 | 0.1225 | 0.00779 | -0.0389 | 15.7253
0 | 0.1812 | 0.00777 | -0.0397 | 23.3205
0.5 | 0.2401 | 0.00782 | -0.0404 | 30.7033
1 | 0.2985 | 0.00789 | -0.0411 | 37.8327
1.5 | 0.3574 | 0.00791 | -0.0419 | 45.1833
2 | 0.4159 | 0.00799 | -0.0426 | 52.0526
2.5 | 0.4742 | 0.00809 | -0.0432 | 58.6156
3 | 0.5325 | 0.00813 | -0.0439 | 65.4982
3.5 | 0.59 | 0.00825 | -0.0444 | 71.5152
4 | 0.6466 | 0.00832 | -0.0447 | 77.7163
4.5 | 0.7039 | 0.00836 | -0.0451 | 84.1986
5 | 0.7596 | 0.00845 | -0.0453 | 89.8935
5.5 | 0.8146 | 0.00861 | -0.0454 | 94.6109
6 | 0.8689 | 0.00882 | -0.0453 | 98.5147
6.5 | 0.9197 | 0.00916 | -0.0448 | 100.4039
7 | 0.9486 | 0.01069 | -0.041 | 88.7371
7.5 | 0.968 | 0.01243 | -0.0358 | 77.8761
8 | 0.9794 | 0.01382 | -0.0291 | 70.8683
8.5 | 0.9911 | 0.01537 | -0.0232 | 64.4828
9 | 1.0051 | 0.01709 | -0.0182 | 58.8122
9.5 | 1.0196 | 0.01899 | -0.0139 | 53.6914
10 | 1.0379 | 0.02082 | -0.0104 | 49.8511
10.5 | 1.0535 | 0.02275 | -0.0066 | 46.3077
11 | 1.0835 | 0.02483 | -0.0062 | 43.6367
11.5 | 1.1022 | 0.02743 | -0.0043 | 40.1823
12 | 1.123 | 0.02998 | -0.0028 | 37.4583
12.5 | 1.1353 | 0.03332 | -0.0011 | 34.0726
13 | 1.1523 | 0.03648 | 0.0001 | 31.5872
13.5 | 1.1715 | 0.03957 | 0.0008 | 29.6058
14 | 1.187 | 0.04315 | 0.0015 | 27.5087
14.5 | 1.1902 | 0.04802 | 0.0021 | 24.7855
15 | 1.2067 | 0.05182 | 0.0022 | 23.2864
15.5 | 1.2213 | 0.05592 | 0.0021 | 21.8401
16 | 1.2345 | 0.06033 | 0.0017 | 20.4625
16.5 | 1.2459 | 0.06508 | 0.0009 | 19.1441
17 | 1.2517 | 0.07055 | 0.0001 | 17.742
17.5 | 1.2583 | 0.07608 | -0.001 | 16.5392
18 | 1.2669 | 0.08166 | -0.0025 | 15.5143
18.5 | 1.2737 | 0.0877 | -0.0045 | 14.5234
19 | 1.2779 | 0.09417 | -0.0068 | 13.5701
19.5 | 1.2808 | 0.10113 | -0.0098 | 12.6649
20 | 1.2824 | 0.10833 | -0.013 | 11.8379

## 35. Re 750k Mach 0.10 (1)
BIGFOIL.COM POLAR EXPORT
NACA64-218 a=0.8
NACA64-218 a=0.8 |  |  |  | Cl Max: | 1.466 | at alpha= | 14.5 | deg
JavaFoil+Calcfoil stall+Eppler ext transition |  |  |  | L/D Max: | 102.84 | at alpha= | 6 | deg
Re: | 750000 |  |  | Cd Min: | 0.00732 | at alpha= | -3 | deg
Mach: | 0.1 |  |  | Cl=0 at alpha= | -1.5807 | deg
|  |  |  | @ Cl=0.1, Cd= | 0.0074523
|  |  |  | @ Cl=0.4, Cd= | 0.0077521
|  |  |  | @ Cl=0.6, Cd= | 0.0080659
alpha (deg) | Cl | Cd | Cm | Cl/Cd
-19.5 | -1.042 | 0.16775 | -0.004 | -6.214
-19 | -1.054 | 0.15796 | -0.005 | -6.673
-18.5 | -1.064 | 0.15118 | -0.005 | -7.036
-18 | -1.071 | 0.1439 | -0.006 | -7.441
-17.5 | -1.078 | 0.13551 | -0.006 | -7.956
-17 | -1.082 | 0.12772 | -0.007 | -8.474
-16.5 | -1.082 | 0.12097 | -0.007 | -8.941
-16 | -1.082 | 0.11275 | -0.008 | -9.597
-15.5 | -1.082 | 0.10308 | -0.009 | -10.501
-15 | -1.075 | 0.09476 | -0.01 | -11.343
-14.5 | -1.157 | 0.04761 | -0.014 | -24.31
-14 | -1.156 | 0.03928 | -0.015 | -29.419
-13.5 | -1.144 | 0.0343 | -0.016 | -33.368
-13 | -1.126 | 0.03047 | -0.017 | -36.965
-12.5 | -1.101 | 0.02813 | -0.017 | -39.152
-12 | -1.073 | 0.02593 | -0.018 | -41.361
-11.5 | -1.041 | 0.02416 | -0.019 | -43.068
-11 | -1.006 | 0.02245 | -0.02 | -44.79
-10.5 | -0.967 | 0.021 | -0.021 | -46.081
-10 | -0.927 | 0.01971 | -0.021 | -47.018
-9.5 | -0.883 | 0.01866 | -0.022 | -47.334
-9 | -0.838 | 0.01754 | -0.023 | -47.763
-8.5 | -0.79 | 0.01666 | -0.024 | -47.399
-8 | -0.74 | 0.01578 | -0.025 | -46.899
-7.5 | -0.689 | 0.01494 | -0.025 | -46.146
-7 | -0.637 | 0.01417 | -0.026 | -44.981
-6.5 | -0.584 | 0.01344 | -0.027 | -43.415
-6 | -0.529 | 0.01279 | -0.028 | -41.357
-5.5 | -0.473 | 0.01213 | -0.029 | -38.959
-5 | -0.422 | 0.00748 | -0.03 | -56.375
-4.5 | -0.361 | 0.00742 | -0.031 | -48.667
-4 | -0.3 | 0.00739 | -0.032 | -40.579
-3.5 | -0.238 | 0.00733 | -0.033 | -32.485
-3 | -0.176 | 0.00732 | -0.034 | -24.067
-2.5 | -0.114 | 0.00736 | -0.034 | -15.519
-2 | -0.052 | 0.00737 | -0.035 | -7.058
-1.5 | 0.01 | 0.0074 | -0.036 | 1.403
-1 | 0.073 | 0.0074 | -0.037 | 9.841
-0.5 | 0.135 | 0.00752 | -0.037 | 17.975
0 | 0.198 | 0.00751 | -0.038 | 26.33
0.5 | 0.26 | 0.00753 | -0.039 | 34.511
1 | 0.322 | 0.00764 | -0.04 | 42.228
1.5 | 0.385 | 0.00774 | -0.041 | 49.711
2 | 0.447 | 0.00779 | -0.041 | 57.415
2.5 | 0.509 | 0.0079 | -0.042 | 64.479
3 | 0.572 | 0.00799 | -0.043 | 71.539
3.5 | 0.631 | 0.00815 | -0.044 | 77.463
4 | 0.689 | 0.0079 | -0.044 | 87.151
4.5 | 0.747 | 0.00839 | -0.045 | 89.074
5 | 0.805 | 0.00855 | -0.045 | 94.184
5.5 | 0.862 | 0.00873 | -0.046 | 98.728
6 | 0.918 | 0.00892 | -0.047 | 102.84
6.5 | 0.958 | 0.01586 | -0.047 | 60.414
7 | 1.01 | 0.01658 | -0.047 | 60.946
7.5 | 1.061 | 0.01734 | -0.048 | 61.223
8 | 1.111 | 0.01824 | -0.048 | 60.867
8.5 | 1.158 | 0.0191 | -0.049 | 60.636
9 | 1.203 | 0.02013 | -0.05 | 59.778
9.5 | 1.246 | 0.02119 | -0.05 | 58.796
10 | 1.284 | 0.02243 | -0.051 | 57.224
10.5 | 1.319 | 0.02372 | -0.051 | 55.596
11 | 1.351 | 0.02513 | -0.052 | 53.75
11.5 | 1.379 | 0.02666 | -0.052 | 51.714
12 | 1.403 | 0.02832 | -0.053 | 49.557
12.5 | 1.424 | 0.03003 | -0.053 | 47.433
13 | 1.441 | 0.03206 | -0.053 | 44.949
13.5 | 1.453 | 0.03447 | -0.054 | 42.163
14 | 1.462 | 0.03668 | -0.054 | 39.857
14.5 | 1.466 | 0.03923 | -0.054 | 37.377
15 | 1.465 | 0.04258 | -0.055 | 34.408
15.5 | 1.458 | 0.04665 | -0.055 | 31.257
16 | 1.445 | 0.05222 | -0.055 | 27.674
16.5 | 1.426 | 0.05924 | -0.054 | 24.074
17 | 1.386 | 0.07311 | -0.053 | 18.962
17.5 | 1.29 | 0.11528 | -0.045 | 11.188
18 | 1.245 | 0.13693 | -0.039 | 9.093
18.5 | 1.219 | 0.1489 | -0.038 | 8.188
19 | 1.197 | 0.15533 | -0.038 | 7.706
19.5 | 1.171 | 0.16455 | -0.037 | 7.116

## 36. Re 750k Mach 0.10 (2)
BIGFOIL.COM POLAR EXPORT
NACA64-218 a=0.8
NACA64-218 a=0.8 |  |  |  | Cl Max: | 1.2696 | at alpha= | 20 | deg
XFOIL ncrit=9 |  |  |  | L/D Max: | 99.7948 | at alpha= | 6.5 | deg
Re: | 750000 |  |  | Cd Min: | 0.11799 | at alpha= | -20 | deg
Mach: | 0.1 |  |  | Cl=0 at alpha= | -1.5373 | deg
|  |  |  | @ Cl=0.1, Cd= | 0.0078127
|  |  |  | @ Cl=0.4, Cd= | 0.0080058
|  |  |  | @ Cl=0.6, Cd= | 0.0082879
alpha (deg) | Cl | Cd | Cm | Cl/Cd
-20 | -0.9755 | 0.11799 | -0.0275 | -8.2676
-19.5 | -1.01 | 0.10339 | -0.0365 | -9.7688
-19 | -1.027 | 0.0927 | -0.0427 | -11.0787
-18.5 | -1.0377 | 0.08354 | -0.0476 | -12.4216
-18 | -1.0449 | 0.07542 | -0.0516 | -13.8544
-17.5 | -1.0476 | 0.06829 | -0.0548 | -15.3405
-17 | -1.0465 | 0.06204 | -0.0574 | -16.8681
-16.5 | -1.0422 | 0.05649 | -0.0592 | -18.4493
-16 | -1.0335 | 0.0517 | -0.0603 | -19.9903
-15.5 | -1.0221 | 0.04739 | -0.0611 | -21.5678
-15 | -1.008 | 0.04357 | -0.0615 | -23.1352
-14.5 | -0.9933 | 0.04007 | -0.0607 | -24.7891
-14 | -0.9754 | 0.03697 | -0.0604 | -26.3836
-13.5 | -0.9552 | 0.03414 | -0.0601 | -27.9789
-13 | -0.9333 | 0.03151 | -0.0595 | -29.6192
-12.5 | -0.8961 | 0.02906 | -0.0616 | -30.8362
-12 | -0.8624 | 0.02655 | -0.0628 | -32.4821
-11.5 | -0.8506 | 0.02417 | -0.0598 | -35.1924
-11 | -0.8308 | 0.02223 | -0.0573 | -37.3729
-10.5 | -0.8087 | 0.02046 | -0.0548 | -39.5259
-10 | -0.7823 | 0.019 | -0.0524 | -41.1737
-9.5 | -0.7703 | 0.01702 | -0.0482 | -45.2585
-9 | -0.7504 | 0.01588 | -0.0437 | -47.2544
-8.5 | -0.7156 | 0.01505 | -0.0411 | -47.5482
-8 | -0.679 | 0.01405 | -0.0388 | -48.3274
-7.5 | -0.6354 | 0.01329 | -0.0374 | -47.8104
-7 | -0.5897 | 0.01249 | -0.0364 | -47.2138
-6.5 | -0.5441 | 0.01156 | -0.0354 | -47.0675
-6 | -0.4982 | 0.01052 | -0.0346 | -47.3574
-5.5 | -0.4539 | 0.00914 | -0.0338 | -49.6608
-5 | -0.4061 | 0.00793 | -0.0334 | -51.2106
-4.5 | -0.3484 | 0.00779 | -0.0339 | -44.724
-4 | -0.2903 | 0.00773 | -0.0344 | -37.555
-3.5 | -0.2315 | 0.00769 | -0.035 | -30.104
-3 | -0.1726 | 0.0077 | -0.0356 | -22.4156
-2.5 | -0.1139 | 0.00776 | -0.0362 | -14.6778
-2 | -0.0545 | 0.0078 | -0.0369 | -6.9872
-1.5 | 0.0044 | 0.00778 | -0.0376 | 0.56555
-1 | 0.0639 | 0.00777 | -0.0384 | 8.2239
-0.5 | 0.1231 | 0.00784 | -0.0391 | 15.7015
0 | 0.1822 | 0.00779 | -0.0399 | 23.389
0.5 | 0.2414 | 0.00784 | -0.0406 | 30.7908
1 | 0.3003 | 0.00791 | -0.0413 | 37.9646
1.5 | 0.3594 | 0.00793 | -0.042 | 45.3216
2 | 0.4183 | 0.00804 | -0.0428 | 52.0274
2.5 | 0.477 | 0.00812 | -0.0434 | 58.7438
3 | 0.5357 | 0.00817 | -0.0441 | 65.5692
3.5 | 0.5936 | 0.00828 | -0.0445 | 71.6908
4 | 0.6506 | 0.00835 | -0.0448 | 77.9162
4.5 | 0.7081 | 0.0084 | -0.0452 | 84.2976
5 | 0.7641 | 0.00849 | -0.0454 | 90
5.5 | 0.8194 | 0.00867 | -0.0454 | 94.5098
6 | 0.8741 | 0.00886 | -0.0453 | 98.6569
6.5 | 0.9241 | 0.00926 | -0.0445 | 99.7948
7 | 0.9506 | 0.01089 | -0.0403 | 87.2911
7.5 | 0.9678 | 0.01265 | -0.0348 | 76.5059
8 | 0.977 | 0.01405 | -0.0276 | 69.5374
8.5 | 0.9891 | 0.01566 | -0.0219 | 63.1609
9 | 1.002 | 0.01751 | -0.0169 | 57.2244
9.5 | 1.0174 | 0.01946 | -0.0128 | 52.2816
10 | 1.0353 | 0.02138 | -0.0092 | 48.4238
10.5 | 1.0515 | 0.02337 | -0.0056 | 44.9936
11 | 1.0797 | 0.02564 | -0.0051 | 42.11
11.5 | 1.0993 | 0.02826 | -0.0033 | 38.8995
12 | 1.119 | 0.03097 | -0.0018 | 36.1317
12.5 | 1.1283 | 0.03466 | 0 | 32.5534
13 | 1.1483 | 0.03766 | 0.0009 | 30.4912
13.5 | 1.1667 | 0.04093 | 0.0017 | 28.5048
14 | 1.1806 | 0.04476 | 0.0022 | 26.3762
14.5 | 1.1852 | 0.04961 | 0.0028 | 23.8903
15 | 1.2016 | 0.05352 | 0.0028 | 22.4514
15.5 | 1.2155 | 0.05782 | 0.0026 | 21.0221
16 | 1.2281 | 0.06242 | 0.0021 | 19.6748
16.5 | 1.2385 | 0.0674 | 0.0013 | 18.3754
17 | 1.2411 | 0.07326 | 0.0005 | 16.941
17.5 | 1.251 | 0.07869 | -0.0009 | 15.8978
18 | 1.2584 | 0.08458 | -0.0026 | 14.8782
18.5 | 1.2638 | 0.09097 | -0.0048 | 13.8925
19 | 1.2669 | 0.09777 | -0.0073 | 12.958
19.5 | 1.2691 | 0.10499 | -0.0105 | 12.0878
20 | 1.2696 | 0.11249 | -0.0139 | 11.2863

## 37. Re 750k Mach 0.25 (1)
BIGFOIL.COM POLAR EXPORT
NACA64-218 a=0.8
NACA64-218 a=0.8 |  |  |  | Cl Max: | 1.395 | at alpha= | 13 | deg
JavaFoil+Calcfoil stall+Eppler ext transition |  |  |  | L/D Max: | 101.84 | at alpha= | 6 | deg
Re: | 750000 |  |  | Cd Min: | 0.00741 | at alpha= | -3 | deg
Mach: | 0.25 |  |  | Cl=0 at alpha= | -1.5859 | deg
|  |  |  | @ Cl=0.1, Cd= | 0.0075334
|  |  |  | @ Cl=0.4, Cd= | 0.007847
|  |  |  | @ Cl=0.6, Cd= | 0.0080523
alpha (deg) | Cl | Cd | Cm | Cl/Cd
-18 | -0.861 | 0.15904 | -0.005 | -5.416
-17.5 | -0.894 | 0.14989 | -0.005 | -5.966
-17 | -0.922 | 0.14145 | -0.006 | -6.519
-16.5 | -0.946 | 0.13601 | -0.006 | -6.955
-16 | -0.964 | 0.12759 | -0.007 | -7.558
-15.5 | -0.979 | 0.11962 | -0.007 | -8.183
-15 | -0.985 | 0.11049 | -0.008 | -8.912
-14.5 | -0.988 | 0.10207 | -0.009 | -9.677
-14 | -0.984 | 0.09544 | -0.01 | -10.307
-13.5 | -1.056 | 0.05385 | -0.015 | -19.611
-13 | -1.081 | 0.03759 | -0.017 | -28.76
-12.5 | -1.074 | 0.03241 | -0.018 | -33.137
-12 | -1.057 | 0.02904 | -0.019 | -36.391
-11.5 | -1.033 | 0.02654 | -0.019 | -38.923
-11 | -1.005 | 0.02446 | -0.02 | -41.075
-10.5 | -0.971 | 0.02271 | -0.021 | -42.754
-10 | -0.934 | 0.02109 | -0.022 | -44.284
-9.5 | -0.893 | 0.01979 | -0.023 | -45.146
-9 | -0.849 | 0.01867 | -0.024 | -45.492
-8.5 | -0.803 | 0.0176 | -0.024 | -45.602
-8 | -0.754 | 0.01663 | -0.025 | -45.307
-7.5 | -0.702 | 0.01576 | -0.026 | -44.551
-7 | -0.649 | 0.01493 | -0.027 | -43.511
-6.5 | -0.595 | 0.01412 | -0.028 | -42.164
-6 | -0.54 | 0.01339 | -0.029 | -40.305
-5.5 | -0.483 | 0.01264 | -0.03 | -38.194
-5 | -0.433 | 0.00764 | -0.031 | -56.696
-4.5 | -0.371 | 0.00756 | -0.032 | -49.063
-4 | -0.308 | 0.00749 | -0.033 | -41.098
-3.5 | -0.245 | 0.00746 | -0.034 | -32.777
-3 | -0.181 | 0.00741 | -0.034 | -24.432
-2.5 | -0.117 | 0.00741 | -0.035 | -15.831
-2 | -0.053 | 0.00744 | -0.036 | -7.183
-1.5 | 0.011 | 0.00743 | -0.037 | 1.436
-1 | 0.075 | 0.00751 | -0.038 | 9.966
-0.5 | 0.139 | 0.00757 | -0.038 | 18.346
0 | 0.203 | 0.00764 | -0.039 | 26.594
0.5 | 0.267 | 0.00769 | -0.04 | 34.759
1 | 0.331 | 0.00773 | -0.041 | 42.85
1.5 | 0.395 | 0.00784 | -0.042 | 50.428
2 | 0.459 | 0.00793 | -0.042 | 57.945
2.5 | 0.523 | 0.00803 | -0.043 | 65.18
3 | 0.587 | 0.00818 | -0.044 | 71.792
3.5 | 0.644 | 0.00762 | -0.044 | 84.503
4 | 0.705 | 0.00841 | -0.045 | 83.804
4.5 | 0.765 | 0.0086 | -0.046 | 88.988
5 | 0.824 | 0.00876 | -0.047 | 94.113
5.5 | 0.882 | 0.009 | -0.047 | 98.021
6 | 0.939 | 0.00922 | -0.048 | 101.84
6.5 | 0.98 | 0.01659 | -0.048 | 59.039
7 | 1.032 | 0.0174 | -0.048 | 59.336
7.5 | 1.083 | 0.01825 | -0.049 | 59.357
8 | 1.132 | 0.01925 | -0.05 | 58.808
8.5 | 1.178 | 0.02031 | -0.05 | 58.026
9 | 1.222 | 0.02144 | -0.051 | 57.012
9.5 | 1.261 | 0.02273 | -0.051 | 55.467
10 | 1.295 | 0.02419 | -0.052 | 53.538
10.5 | 1.325 | 0.0257 | -0.052 | 51.555
11 | 1.35 | 0.02736 | -0.053 | 49.362
11.5 | 1.37 | 0.02909 | -0.053 | 47.111
12 | 1.385 | 0.03109 | -0.054 | 44.551
12.5 | 1.393 | 0.03339 | -0.054 | 41.73
13 | 1.395 | 0.03601 | -0.054 | 38.747
13.5 | 1.391 | 0.0388 | -0.055 | 35.841
14 | 1.377 | 0.04274 | -0.055 | 32.219
14.5 | 1.353 | 0.04827 | -0.055 | 28.039
15 | 1.3 | 0.06173 | -0.053 | 21.066
15.5 | 1.164 | 0.11551 | -0.037 | 10.073
16 | 1.131 | 0.12633 | -0.034 | 8.953
16.5 | 1.098 | 0.13415 | -0.033 | 8.182
17 | 1.057 | 0.14656 | -0.032 | 7.21
17.5 | 1.008 | 0.15677 | -0.031 | 6.429
18 | 0.956 | 0.16815 | -0.03 | 5.685

## 38. Re 750k Mach 0.25 (2)
BIGFOIL.COM POLAR EXPORT
NACA64-218 a=0.8
NACA64-218 a=0.8 |  |  |  | Cl Max: | 1.2022 | at alpha= | 17.5 | deg
XFOIL ncrit=9 |  |  |  | L/D Max: | 98.459 | at alpha= | 6 | deg
Re: | 750000 |  |  | Cd Min: | 0.21252 | at alpha= | -20 | deg
Mach: | 0.25 |  |  | Cl=0 at alpha= | -1.5334 | deg
|  |  |  | @ Cl=0.1, Cd= | 0.0079427
|  |  |  | @ Cl=0.4, Cd= | 0.0081676
|  |  |  | @ Cl=0.6, Cd= | 0.008449
alpha (deg) | Cl | Cd | Cm | Cl/Cd
-20 | -0.6403 | 0.21252 | 0.0186 | -3.0129
-19.5 | -0.6185 | 0.20757 | 0.0155 | -2.9797
-19 | -0.5981 | 0.20232 | 0.012 | -2.9562
-18.5 | -0.5823 | 0.19544 | 0.0077 | -2.9794
-17.5 | -0.86 | 0.10495 | -0.0398 | -8.1944
-17 | -0.8959 | 0.09031 | -0.0489 | -9.9203
-16.5 | -0.924 | 0.07824 | -0.0556 | -11.8098
-16 | -0.9415 | 0.06863 | -0.0603 | -13.7185
-15.5 | -0.9522 | 0.0606 | -0.0635 | -15.7129
-15 | -0.9548 | 0.05404 | -0.0655 | -17.6684
-14.5 | -0.9498 | 0.04866 | -0.0667 | -19.5191
-14 | -0.9422 | 0.04397 | -0.0665 | -21.4282
-13.5 | -0.9269 | 0.04018 | -0.0664 | -23.0687
-13 | -0.9083 | 0.03683 | -0.066 | -24.662
-12.5 | -0.8782 | 0.03367 | -0.0674 | -26.0826
-12 | -0.8377 | 0.03089 | -0.0698 | -27.1188
-11.5 | -0.8238 | 0.02827 | -0.0669 | -29.1404
-11 | -0.8079 | 0.02576 | -0.0643 | -31.3626
-10.5 | -0.7875 | 0.02356 | -0.0618 | -33.4253
-10 | -0.7641 | 0.0216 | -0.0593 | -35.375
-9.5 | -0.7451 | 0.01949 | -0.0563 | -38.2299
-9 | -0.726 | 0.01755 | -0.0529 | -41.3675
-8.5 | -0.7037 | 0.0161 | -0.0491 | -43.7081
-8 | -0.6806 | 0.015 | -0.0444 | -45.3733
-7.5 | -0.6426 | 0.01405 | -0.0419 | -45.7367
-7 | -0.5996 | 0.01318 | -0.04 | -45.4932
-6 | -0.5084 | 0.01122 | -0.0372 | -45.3119
-5.5 | -0.4632 | 0.00992 | -0.0361 | -46.6935
-5 | -0.4198 | 0.00824 | -0.0349 | -50.9466
-4.5 | -0.3616 | 0.00793 | -0.0351 | -45.599
-4 | -0.3008 | 0.00787 | -0.0356 | -38.2211
-3.5 | -0.2403 | 0.00787 | -0.0361 | -30.5337
-3 | -0.179 | 0.00787 | -0.0367 | -22.7446
-2.5 | -0.1182 | 0.00794 | -0.0373 | -14.8866
-2 | -0.0572 | 0.00794 | -0.0379 | -7.204
-1.5 | 0.0041 | 0.00795 | -0.0387 | 0.51572
-1 | 0.0652 | 0.00792 | -0.0394 | 8.2323
-0.5 | 0.1265 | 0.00796 | -0.0401 | 15.892
0 | 0.1878 | 0.00796 | -0.0409 | 23.593
0.5 | 0.2485 | 0.00803 | -0.0416 | 30.9465
1 | 0.31 | 0.00807 | -0.0424 | 38.4139
1.5 | 0.3707 | 0.00811 | -0.0431 | 45.709
2 | 0.4317 | 0.00823 | -0.0438 | 52.4544
2.5 | 0.4926 | 0.00828 | -0.0444 | 59.4928
3 | 0.553 | 0.00841 | -0.045 | 65.7551
3.5 | 0.6132 | 0.00846 | -0.0455 | 72.4823
4 | 0.6723 | 0.00853 | -0.0457 | 78.8159
4.5 | 0.731 | 0.00865 | -0.0458 | 84.5087
5 | 0.789 | 0.00874 | -0.0457 | 90.2746
5.5 | 0.8464 | 0.00889 | -0.0456 | 95.2081
6 | 0.9009 | 0.00915 | -0.0449 | 98.459
6.5 | 0.9443 | 0.00992 | -0.0426 | 95.1915
7 | 0.9574 | 0.01192 | -0.036 | 80.3188
7.5 | 0.9573 | 0.01367 | -0.0271 | 70.0293
8 | 0.9642 | 0.01559 | -0.0204 | 61.8473
8.5 | 0.9755 | 0.01766 | -0.0152 | 55.2378
9 | 0.9874 | 0.02 | -0.0106 | 49.37
9.5 | 1.0026 | 0.0224 | -0.0069 | 44.7589
10 | 1.0194 | 0.02485 | -0.0037 | 41.0221
10.5 | 1.0377 | 0.02715 | -0.0006 | 38.221
11.5 | 1.0807 | 0.03319 | 0.0015 | 32.561
12 | 1.0953 | 0.0368 | 0.0029 | 29.7636
12.5 | 1.1077 | 0.04077 | 0.0041 | 27.1695
13 | 1.1248 | 0.04454 | 0.0049 | 25.2537
13.5 | 1.1402 | 0.0486 | 0.0054 | 23.4609
14 | 1.1439 | 0.05391 | 0.0058 | 21.2187
14.5 | 1.1599 | 0.05827 | 0.0057 | 19.9056
15 | 1.1727 | 0.06312 | 0.0055 | 18.5789
15.5 | 1.1837 | 0.06834 | 0.0049 | 17.3207
16 | 1.193 | 0.07396 | 0.0039 | 16.1303
16.5 | 1.1958 | 0.08031 | 0.0027 | 14.8898
17 | 1.2012 | 0.087 | 0.0007 | 13.8069
17.5 | 1.2022 | 0.09446 | -0.0019 | 12.7271
18 | 1.1998 | 0.10264 | -0.0052 | 11.6894
18.5 | 1.1941 | 0.11173 | -0.0094 | 10.6874
19 | 1.1853 | 0.12153 | -0.0145 | 9.7531
19.5 | 1.1776 | 0.13148 | -0.0202 | 8.9565
20 | 1.1655 | 0.14227 | -0.0267 | 8.1922

## 39. Re 750k Mach 0.50 (1)
BIGFOIL.COM POLAR EXPORT
NACA64-218 a=0.8
NACA64-218 a=0.8 |  |  |  | Cl Max: | 1.21 | at alpha= | 8.5 | deg
JavaFoil+Calcfoil stall+Eppler ext transition |  |  |  | L/D Max: | 93.756 | at alpha= | 5.5 | deg
Re: | 750000 |  |  | Cd Min: | 0.00769 | at alpha= | 0.5 | deg
Mach: | 0.5 |  |  | Cl=0 at alpha= | -1.5833 | deg
|  |  |  | @ Cl=0.1, Cd= | 0.007988
|  |  |  | @ Cl=0.4, Cd= | 0.0084149
|  |  |  | @ Cl=0.6, Cd= | 0.0088406
alpha (deg) | Cl | Cd | Cm | Cl/Cd
-20 | -1.037 | 0.21413 | -0.005 | -4.841
-19.5 | -1.01 | 0.20771 | -0.006 | -4.86
-19 | -0.982 | 0.20599 | -0.006 | -4.769
-18.5 | -0.953 | 0.19902 | -0.007 | -4.786
-18 | -0.925 | 0.19157 | -0.007 | -4.828
-17.5 | -0.897 | 0.18847 | -0.007 | -4.761
-17 | -0.87 | 0.18195 | -0.008 | -4.781
-16.5 | -0.841 | 0.17583 | -0.008 | -4.782
-16 | -0.813 | 0.16189 | -0.008 | -5.02
-15.5 | -0.785 | 0.15649 | -0.009 | -5.017
-15 | -0.757 | 0.15593 | -0.009 | -4.858
-14.5 | -0.728 | 0.14619 | -0.009 | -4.981
-14 | -0.7 | 0.14029 | -0.009 | -4.992
-13.5 | -0.673 | 0.13489 | -0.01 | -4.986
-13 | -0.645 | 0.13103 | -0.01 | -4.921
-12.5 | -0.616 | 0.12699 | -0.01 | -4.852
-12 | -0.588 | 0.12027 | -0.01 | -4.888
-11.5 | -0.56 | 0.10839 | -0.01 | -5.168
-11 | -0.532 | 0.11007 | -0.011 | -4.834
-10.5 | -0.504 | 0.10319 | -0.011 | -4.882
-10 | -0.476 | 0.07742 | -0.011 | -6.147
-9.5 | -0.681 | 0.06563 | -0.013 | -10.375
-9 | -0.821 | 0.026 | -0.026 | -31.581
-8.5 | -0.815 | 0.02333 | -0.027 | -34.927
-8 | -0.787 | 0.02137 | -0.028 | -36.833
-7.5 | -0.747 | 0.01982 | -0.029 | -37.686
-7 | -0.699 | 0.01851 | -0.03 | -37.75
-6.5 | -0.645 | 0.01731 | -0.031 | -37.244
-6 | -0.587 | 0.01627 | -0.031 | -36.084
-5.5 | -0.526 | 0.01532 | -0.032 | -34.319
-5 | -0.462 | 0.01442 | -0.033 | -32.065
-4.5 | -0.41 | 0.0081 | -0.036 | -50.639
-4 | -0.343 | 0.00811 | -0.037 | -42.298
-3.5 | -0.273 | 0.00805 | -0.038 | -33.92
-3 | -0.202 | 0.00792 | -0.039 | -25.52
-2.5 | -0.131 | 0.00791 | -0.039 | -16.565
-2 | -0.06 | 0.00792 | -0.04 | -7.545
-1.5 | 0.012 | 0.00798 | -0.041 | 1.495
-1 | 0.084 | 0.00797 | -0.042 | 10.49
-0.5 | 0.155 | 0.00805 | -0.043 | 19.305
0 | 0.227 | 0.00822 | -0.044 | 27.618
0.5 | 0.297 | 0.00769 | -0.045 | 38.63
1 | 0.368 | 0.00836 | -0.045 | 43.982
1.5 | 0.438 | 0.00848 | -0.046 | 51.613
2 | 0.508 | 0.00864 | -0.047 | 58.769
2.5 | 0.578 | 0.00878 | -0.048 | 65.785
3 | 0.647 | 0.00897 | -0.048 | 72.167
3.5 | 0.712 | 0.00916 | -0.049 | 77.742
4 | 0.778 | 0.00941 | -0.05 | 82.687
4.5 | 0.844 | 0.00969 | -0.051 | 87.037
5 | 0.907 | 0.00999 | -0.051 | 90.874
5.5 | 0.969 | 0.01033 | -0.052 | 93.756
6 | 1.013 | 0.01932 | -0.052 | 52.421
6.5 | 1.066 | 0.02055 | -0.053 | 51.869
7 | 1.114 | 0.02192 | -0.053 | 50.836
7.5 | 1.156 | 0.02358 | -0.054 | 49.033
8 | 1.189 | 0.0254 | -0.054 | 46.825
8.5 | 1.21 | 0.02752 | -0.055 | 43.961
9 | 1.21 | 0.03003 | -0.056 | 40.301
9.5 | 1.002 | 0.06526 | -0.034 | 15.349
10 | 0.651 | 0.08602 | -0.024 | 7.566
10.5 | 0.679 | 0.09773 | -0.025 | 6.944
11 | 0.706 | 0.10615 | -0.025 | 6.653
11.5 | 0.735 | 0.11323 | -0.028 | 6.487
12 | 0.762 | 0.1197 | -0.028 | 6.366
12.5 | 0.789 | 0.12304 | -0.029 | 6.416
13 | 0.818 | 0.13561 | -0.031 | 6.034
13.5 | 0.845 | 0.14042 | -0.031 | 6.021

## 40. Re 750k Mach 0.50 (2)
BIGFOIL.COM POLAR EXPORT
NACA64-218 a=0.8
NACA64-218 a=0.8 |  |  |  | Cl Max: | 1.0296 | at alpha= | 13 | deg
XFOIL ncrit=9 |  |  |  | L/D Max: | 94.0059 | at alpha= | 5.5 | deg
Re: | 750000 |  |  | Cd Min: | 0.21335 | at alpha= | 18 | deg
Mach: | 0.5 |  |  | Cl=0 at alpha= | -1.505 | deg
|  |  |  | @ Cl=0.1, Cd= | 0.0086883
|  |  |  | @ Cl=0.4, Cd= | 0.0088927
|  |  |  | @ Cl=0.6, Cd= | 0.0092856
alpha (deg) | Cl | Cd | Cm | Cl/Cd
-16 | -0.5107 | 0.17136 | -0.0129 | -2.9803
-15.5 | -0.5011 | 0.16074 | -0.0189 | -3.1175
-15 | -0.4971 | 0.14913 | -0.0253 | -3.3333
-14.5 | -0.4992 | 0.1367 | -0.0323 | -3.6518
-13.5 | -0.5915 | 0.09723 | -0.0565 | -6.0835
-13 | -0.6265 | 0.07977 | -0.0714 | -7.8538
-12 | -0.6788 | 0.05845 | -0.0826 | -11.6133
-11.5 | -0.693 | 0.05067 | -0.0847 | -13.6767
-11 | -0.6995 | 0.04416 | -0.0852 | -15.8401
-10.5 | -0.6954 | 0.03898 | -0.0843 | -17.8399
-10 | -0.6815 | 0.03493 | -0.0822 | -19.5104
-9.5 | -0.6612 | 0.03168 | -0.0796 | -20.8712
-9 | -0.6445 | 0.02848 | -0.0766 | -22.6299
-8.5 | -0.6238 | 0.02565 | -0.0736 | -24.3197
-8 | -0.6021 | 0.02299 | -0.0704 | -26.1896
-7.5 | -0.5844 | 0.02022 | -0.0669 | -28.9021
-7 | -0.5603 | 0.01792 | -0.0634 | -31.2667
-6.5 | -0.539 | 0.01572 | -0.0593 | -34.2875
-6 | -0.5211 | 0.01416 | -0.0534 | -36.8008
-5.5 | -0.487 | 0.01285 | -0.049 | -37.8988
-5 | -0.4481 | 0.01133 | -0.0456 | -39.5499
-4.5 | -0.4133 | 0.00908 | -0.0422 | -45.5176
-4 | -0.3504 | 0.00854 | -0.0414 | -41.0304
-3.5 | -0.28 | 0.0085 | -0.0415 | -32.9412
-3 | -0.2102 | 0.00856 | -0.0416 | -24.5561
-2.5 | -0.1397 | 0.0086 | -0.042 | -16.2442
-2 | -0.0696 | 0.00871 | -0.0424 | -7.9908
-1.5 | 0.0007 | 0.00864 | -0.0431 | 0.081019
-1 | 0.0706 | 0.00868 | -0.0437 | 8.1336
-0.5 | 0.1411 | 0.0087 | -0.0446 | 16.2184
0 | 0.2107 | 0.00867 | -0.0452 | 24.3022
0.5 | 0.2804 | 0.00878 | -0.0459 | 31.9362
1 | 0.3506 | 0.00885 | -0.0467 | 39.6158
1.5 | 0.4201 | 0.00891 | -0.0472 | 47.1493
2 | 0.49 | 0.00911 | -0.0478 | 53.787
2.5 | 0.5596 | 0.00921 | -0.0483 | 60.76
3 | 0.6291 | 0.00934 | -0.0485 | 67.3555
3.5 | 0.698 | 0.00951 | -0.0485 | 73.3964
4 | 0.7642 | 0.00956 | -0.0477 | 79.9372
4.5 | 0.8302 | 0.00969 | -0.0468 | 85.676
5 | 0.8927 | 0.00983 | -0.0451 | 90.8138
5.5 | 0.9504 | 0.01011 | -0.0424 | 94.0059
6 | 0.971 | 0.0111 | -0.0343 | 87.4775
6.5 | 0.9413 | 0.01406 | -0.0212 | 66.9488
7 | 0.9221 | 0.01781 | -0.0124 | 51.7743
7.5 | 0.9138 | 0.02182 | -0.0062 | 41.879
8 | 0.9141 | 0.02583 | -0.0016 | 35.3891
9 | 0.934 | 0.03361 | 0.0049 | 27.7893
9.5 | 0.9493 | 0.03756 | 0.0074 | 25.2742
10 | 0.9625 | 0.0419 | 0.0094 | 22.9714
10.5 | 0.9762 | 0.04644 | 0.0111 | 21.0207
11 | 0.9853 | 0.05143 | 0.0127 | 19.1581
11.5 | 0.9963 | 0.05591 | 0.015 | 17.8197
12 | 1.0158 | 0.06186 | 0.0132 | 16.421
12.5 | 1.0236 | 0.06814 | 0.0131 | 15.022
13 | 1.0296 | 0.07507 | 0.0123 | 13.7152
13.5 | 1.0252 | 0.08365 | 0.0099 | 12.2558
14 | 1.0135 | 0.09374 | 0.0059 | 10.8118
14.5 | 0.9967 | 0.10517 | 0.0001 | 9.477
15 | 0.9754 | 0.11795 | -0.0073 | 8.2696
15.5 | 0.9477 | 0.13263 | -0.0167 | 7.1454
16 | 0.91 | 0.15029 | -0.0288 | 6.055
16.5 | 0.8573 | 0.17333 | -0.0439 | 4.9461
17 | 0.8465 | 0.18872 | -0.0532 | 4.4855
17.5 | 0.8593 | 0.19806 | -0.0592 | 4.3386
18 | 0.8564 | 0.21335 | -0.0679 | 4.0141

## 41. Re 1M Mach 0.00 (1)
BIGFOIL.COM POLAR EXPORT
NACA64-218 a=0.8
NACA64-218 a=0.8 |  |  |  | Cl Max: | 1.486 | at alpha= | 15 | deg
JavaFoil+Calcfoil stall+Eppler ext transition |  |  |  | L/D Max: | 115.678 | at alpha= | 6.5 | deg
Re: | 1000000 |  |  | Cd Min: | 0.00682 | at alpha= | -2.5 | deg
Mach: | 0 |  |  | Cl=0 at alpha= | -1.5807 | deg
|  |  |  | @ Cl=0.1, Cd= | 0.00696
|  |  |  | @ Cl=0.4, Cd= | 0.0071882
|  |  |  | @ Cl=0.6, Cd= | 0.0074678
alpha (deg) | Cl | Cd | Cm | Cl/Cd
-20 | -1.071 | 0.16446 | -0.005 | -6.515
-19.5 | -1.08 | 0.1583 | -0.005 | -6.823
-19 | -1.093 | 0.14735 | -0.005 | -7.417
-18.5 | -1.1 | 0.14037 | -0.006 | -7.835
-18 | -1.107 | 0.13121 | -0.007 | -8.437
-17.5 | -1.112 | 0.12296 | -0.007 | -9.046
-17 | -1.118 | 0.11229 | -0.008 | -9.957
-16.5 | -1.138 | 0.09263 | -0.009 | -12.29
-16 | -1.196 | 0.05823 | -0.012 | -20.544
-15.5 | -1.204 | 0.04837 | -0.013 | -24.897
-15 | -1.205 | 0.04064 | -0.014 | -29.642
-14.5 | -1.193 | 0.03648 | -0.014 | -32.719
-14 | -1.178 | 0.03309 | -0.015 | -35.59
-13.5 | -1.157 | 0.03042 | -0.016 | -38.047
-13 | -1.135 | 0.02768 | -0.017 | -41
-12.5 | -1.107 | 0.02575 | -0.017 | -43.006
-12 | -1.078 | 0.02374 | -0.018 | -45.395
-11.5 | -1.044 | 0.02227 | -0.019 | -46.859
-11 | -1.008 | 0.02074 | -0.02 | -48.577
-10.5 | -0.969 | 0.01943 | -0.021 | -49.855
-10 | -0.927 | 0.01827 | -0.021 | -50.735
-9.5 | -0.883 | 0.01732 | -0.022 | -50.985
-9 | -0.837 | 0.01629 | -0.023 | -51.391
-8.5 | -0.789 | 0.01545 | -0.024 | -51.102
-8 | -0.74 | 0.01459 | -0.025 | -50.733
-7.5 | -0.69 | 0.01385 | -0.025 | -49.793
-7 | -0.637 | 0.01312 | -0.026 | -48.588
-6.5 | -0.584 | 0.01248 | -0.027 | -46.789
-6 | -0.529 | 0.01192 | -0.028 | -44.362
-5.5 | -0.473 | 0.01131 | -0.029 | -41.821
-5 | -0.42 | 0.00697 | -0.03 | -60.255
-4.5 | -0.359 | 0.00691 | -0.031 | -51.97
-4 | -0.298 | 0.00685 | -0.032 | -43.559
-3.5 | -0.237 | 0.00683 | -0.033 | -34.668
-3 | -0.175 | 0.00683 | -0.033 | -25.681
-2.5 | -0.114 | 0.00682 | -0.034 | -16.651
-2 | -0.052 | 0.00686 | -0.035 | -7.543
-1.5 | 0.01 | 0.00689 | -0.036 | 1.499
-1 | 0.072 | 0.00692 | -0.036 | 10.462
-0.5 | 0.135 | 0.00701 | -0.037 | 19.193
0 | 0.197 | 0.00702 | -0.038 | 28.025
0.5 | 0.259 | 0.00705 | -0.039 | 36.682
1 | 0.321 | 0.00709 | -0.04 | 45.263
1.5 | 0.383 | 0.00718 | -0.04 | 53.354
2 | 0.445 | 0.00721 | -0.041 | 61.724
2.5 | 0.507 | 0.00731 | -0.042 | 69.332
3 | 0.569 | 0.00741 | -0.043 | 76.728
3.5 | 0.628 | 0.00752 | -0.043 | 83.561
4 | 0.689 | 0.00763 | -0.044 | 90.199
4.5 | 0.749 | 0.00776 | -0.045 | 96.562
5 | 0.805 | 0.00752 | -0.045 | 107.017
5.5 | 0.861 | 0.00803 | -0.046 | 107.179
6 | 0.917 | 0.00819 | -0.047 | 111.896
6.5 | 0.971 | 0.0084 | -0.047 | 115.678
7 | 1.008 | 0.01551 | -0.047 | 64.977
7.5 | 1.059 | 0.01624 | -0.048 | 65.213
8 | 1.109 | 0.01706 | -0.048 | 64.961
8.5 | 1.156 | 0.01785 | -0.049 | 64.785
9 | 1.202 | 0.01876 | -0.049 | 64.097
9.5 | 1.245 | 0.01976 | -0.05 | 62.993
10 | 1.284 | 0.02085 | -0.051 | 61.571
10.5 | 1.32 | 0.02203 | -0.051 | 59.92
11 | 1.353 | 0.02329 | -0.052 | 58.081
11.5 | 1.382 | 0.02459 | -0.052 | 56.221
12 | 1.408 | 0.02619 | -0.053 | 53.779
12.5 | 1.431 | 0.02774 | -0.053 | 51.584
13 | 1.449 | 0.02961 | -0.053 | 48.945
13.5 | 1.464 | 0.03167 | -0.054 | 46.239
14 | 1.476 | 0.03365 | -0.054 | 43.864
14.5 | 1.483 | 0.03579 | -0.055 | 41.443
15 | 1.486 | 0.03875 | -0.055 | 38.357
15.5 | 1.486 | 0.04157 | -0.055 | 35.742
16 | 1.48 | 0.04521 | -0.055 | 32.734
16.5 | 1.47 | 0.04951 | -0.055 | 29.697
17 | 1.455 | 0.0548 | -0.055 | 26.543
17.5 | 1.43 | 0.06171 | -0.055 | 23.179
18 | 1.401 | 0.07036 | -0.055 | 19.915
18.5 | 1.355 | 0.08746 | -0.053 | 15.492
19 | 1.304 | 0.10785 | -0.05 | 12.089
19.5 | 1.239 | 0.14162 | -0.044 | 8.748
20 | 1.212 | 0.15145 | -0.043 | 8.004

## 42. Re 1M Mach 0.00 (2)
BIGFOIL.COM POLAR EXPORT
NACA64-218 a=0.8
NACA64-218 a=0.8 |  |  |  | Cl Max: | 1.3125 | at alpha= | 19.5 | deg
XFOIL ncrit=9 |  |  |  | L/D Max: | 106.581 | at alpha= | 6 | deg
Re: | 1000000 |  |  | Cd Min: | 0.10432 | at alpha= | 20 | deg
Mach: | 0 |  |  | Cl=0 at alpha= | -1.5417 | deg
|  |  |  | @ Cl=0.1, Cd= | 0.0069879
|  |  |  | @ Cl=0.4, Cd= | 0.0071678
|  |  |  | @ Cl=0.6, Cd= | 0.0074407
alpha (deg) | Cl | Cd | Cm | Cl/Cd
-20 | -1.0839 | 0.09754 | -0.0371 | -11.1124
-19.5 | -1.0952 | 0.08821 | -0.0421 | -12.4158
-19 | -1.1014 | 0.08008 | -0.0462 | -13.7537
-18.5 | -1.1032 | 0.07291 | -0.0496 | -15.131
-18 | -1.1017 | 0.06654 | -0.0522 | -16.557
-17.5 | -1.0957 | 0.06096 | -0.0544 | -17.9741
-17 | -1.0913 | 0.0556 | -0.0559 | -19.6277
-16.5 | -1.0879 | 0.05049 | -0.0568 | -21.5468
-16 | -1.0767 | 0.04628 | -0.0576 | -23.2649
-15.5 | -1.0625 | 0.0425 | -0.0581 | -25
-15 | -1.0466 | 0.03906 | -0.0583 | -26.7947
-14.5 | -1.0299 | 0.0359 | -0.0581 | -28.688
-14 | -1.0108 | 0.03306 | -0.0577 | -30.5747
-13.5 | -0.9881 | 0.03056 | -0.0573 | -32.3331
-13 | -0.9572 | 0.02737 | -0.0598 | -34.9726
-12.5 | -0.9357 | 0.0248 | -0.0593 | -37.7298
-12 | -0.9162 | 0.02288 | -0.057 | -40.0437
-11.5 | -0.8939 | 0.02111 | -0.0548 | -42.3449
-11 | -0.8693 | 0.01953 | -0.0525 | -44.511
-10.5 | -0.847 | 0.01793 | -0.0498 | -47.2393
-10 | -0.8331 | 0.0162 | -0.0456 | -51.4259
-9.5 | -0.811 | 0.01525 | -0.0412 | -53.1803
-9 | -0.7731 | 0.01451 | -0.0392 | -53.2805
-8.5 | -0.7344 | 0.01362 | -0.0372 | -53.9207
-8 | -0.689 | 0.01297 | -0.0362 | -53.1226
-7.5 | -0.6427 | 0.01229 | -0.0353 | -52.2945
-7 | -0.594 | 0.01164 | -0.0347 | -51.0309
-6.5 | -0.5458 | 0.01086 | -0.0341 | -50.2578
-6 | -0.4969 | 0.01005 | -0.0337 | -49.4428
-5 | -0.4022 | 0.00762 | -0.033 | -52.7822
-4.5 | -0.3476 | 0.00711 | -0.0333 | -48.8889
-4 | -0.2895 | 0.00702 | -0.0339 | -41.2393
-3.5 | -0.2308 | 0.00695 | -0.0346 | -33.2086
-3 | -0.1721 | 0.00694 | -0.0353 | -24.7983
-2.5 | -0.113 | 0.00694 | -0.0361 | -16.2824
-2 | -0.0538 | 0.00701 | -0.0368 | -7.6748
-1.5 | 0.0049 | 0.00696 | -0.0375 | 0.70402
-1 | 0.0642 | 0.007 | -0.0383 | 9.1714
-0.5 | 0.1232 | 0.00698 | -0.0391 | 17.6504
0 | 0.1821 | 0.00702 | -0.0398 | 25.9402
0.5 | 0.2415 | 0.00706 | -0.0407 | 34.2068
1 | 0.2999 | 0.0071 | -0.0414 | 42.2394
1.5 | 0.359 | 0.00714 | -0.0422 | 50.2801
2 | 0.4179 | 0.00718 | -0.0429 | 58.2033
2.5 | 0.476 | 0.00731 | -0.0435 | 65.1163
3 | 0.5347 | 0.00731 | -0.0442 | 73.1464
3.5 | 0.5924 | 0.00743 | -0.0448 | 79.7308
4 | 0.6494 | 0.00751 | -0.0452 | 86.4714
4.5 | 0.7073 | 0.00759 | -0.0458 | 93.1884
5 | 0.7632 | 0.00772 | -0.046 | 98.8601
5.5 | 0.8189 | 0.00791 | -0.0462 | 103.5272
6 | 0.8729 | 0.00819 | -0.0462 | 106.5812
6.5 | 0.9134 | 0.00924 | -0.0442 | 98.8528
7 | 0.9408 | 0.01092 | -0.0403 | 86.1538
7.5 | 0.9672 | 0.01228 | -0.0361 | 78.7622
8 | 0.9849 | 0.0134 | -0.0303 | 73.5
8.5 | 1.0013 | 0.01471 | -0.0248 | 68.0693
9 | 1.0182 | 0.01625 | -0.0201 | 62.6585
9.5 | 1.0386 | 0.01782 | -0.0162 | 58.2828
10 | 1.0613 | 0.01942 | -0.013 | 54.6498
10.5 | 1.0817 | 0.02124 | -0.0099 | 50.9275
11 | 1.1032 | 0.0229 | -0.0068 | 48.1747
11.5 | 1.1282 | 0.02522 | -0.006 | 44.7343
12 | 1.1532 | 0.02737 | -0.0045 | 42.1337
12.5 | 1.1749 | 0.02984 | -0.003 | 39.3733
13 | 1.1862 | 0.03326 | -0.0013 | 35.6645
13.5 | 1.2064 | 0.03614 | -0.0003 | 33.3813
14 | 1.2255 | 0.03922 | 0.0005 | 31.2468
14.5 | 1.2425 | 0.04263 | 0.0011 | 29.1461
15 | 1.2525 | 0.04685 | 0.0015 | 26.7343
15.5 | 1.2573 | 0.05181 | 0.0017 | 24.2675
16 | 1.2724 | 0.05587 | 0.0015 | 22.7743
16.5 | 1.287 | 0.06015 | 0.001 | 21.3965
17 | 1.2972 | 0.06505 | 0.0002 | 19.9416
17.5 | 1.3055 | 0.07034 | -0.0009 | 18.5599
18 | 1.3089 | 0.07643 | -0.0024 | 17.1255
18.5 | 1.3023 | 0.08392 | -0.0044 | 15.5184
19 | 1.3077 | 0.09022 | -0.0066 | 14.4946
19.5 | 1.3125 | 0.09682 | -0.0092 | 13.5561
20 | 1.312 | 0.10432 | -0.0124 | 12.5767

## 43. Re 1M Mach 0.10 (1)
BIGFOIL.COM POLAR EXPORT
NACA64-218 a=0.8
NACA64-218 a=0.8 |  |  |  | Cl Max: | 1.472 | at alpha= | 14.5 | deg
JavaFoil+Calcfoil stall+Eppler ext transition |  |  |  | L/D Max: | 112.453 | at alpha= | 5 | deg
Re: | 1000000 |  |  | Cd Min: | 0.00686 | at alpha= | -3.5 | deg
Mach: | 0.1 |  |  | Cl=0 at alpha= | -1.5807 | deg
|  |  |  | @ Cl=0.1, Cd= | 0.0069818
|  |  |  | @ Cl=0.4, Cd= | 0.0071942
|  |  |  | @ Cl=0.6, Cd= | 0.0074817
alpha (deg) | Cl | Cd | Cm | Cl/Cd
-20 | -1.032 | 0.16947 | -0.004 | -6.088
-19.5 | -1.046 | 0.1622 | -0.005 | -6.447
-19 | -1.059 | 0.15201 | -0.005 | -6.964
-18.5 | -1.069 | 0.14491 | -0.006 | -7.378
-18 | -1.077 | 0.13736 | -0.006 | -7.842
-17.5 | -1.086 | 0.12803 | -0.007 | -8.485
-17 | -1.096 | 0.1163 | -0.008 | -9.423
-16.5 | -1.101 | 0.10657 | -0.009 | -10.336
-16 | -1.123 | 0.08743 | -0.01 | -12.843
-15.5 | -1.189 | 0.0507 | -0.013 | -23.451
-15 | -1.19 | 0.04293 | -0.013 | -27.726
-14.5 | -1.183 | 0.03788 | -0.014 | -31.232
-14 | -1.17 | 0.03411 | -0.015 | -34.297
-13.5 | -1.152 | 0.03121 | -0.016 | -36.91
-13 | -1.131 | 0.02825 | -0.017 | -40.043
-12.5 | -1.105 | 0.02623 | -0.018 | -42.139
-12 | -1.077 | 0.02411 | -0.018 | -44.642
-11.5 | -1.044 | 0.02263 | -0.019 | -46.126
-11 | -1.008 | 0.02104 | -0.02 | -47.927
-10.5 | -0.97 | 0.01969 | -0.021 | -49.254
-10 | -0.929 | 0.0185 | -0.021 | -50.231
-9.5 | -0.885 | 0.01752 | -0.022 | -50.526
-9 | -0.84 | 0.01647 | -0.023 | -50.986
-8.5 | -0.792 | 0.01564 | -0.024 | -50.601
-8 | -0.743 | 0.01475 | -0.025 | -50.336
-7.5 | -0.692 | 0.01399 | -0.026 | -49.446
-7 | -0.64 | 0.01324 | -0.026 | -48.306
-6.5 | -0.586 | 0.01258 | -0.027 | -46.565
-6 | -0.531 | 0.01202 | -0.028 | -44.175
-5.5 | -0.475 | 0.01138 | -0.029 | -41.719
-5 | -0.422 | 0.00699 | -0.03 | -60.333
-4.5 | -0.361 | 0.00694 | -0.031 | -52.039
-4 | -0.3 | 0.00688 | -0.032 | -43.565
-3.5 | -0.238 | 0.00686 | -0.033 | -34.69
-3 | -0.176 | 0.00686 | -0.034 | -25.692
-2.5 | -0.114 | 0.00691 | -0.034 | -16.532
-2 | -0.052 | 0.0069 | -0.035 | -7.541
-1.5 | 0.01 | 0.00694 | -0.036 | 1.497
-1 | 0.073 | 0.00696 | -0.037 | 10.452
-0.5 | 0.135 | 0.00701 | -0.037 | 19.292
0 | 0.198 | 0.00705 | -0.038 | 28.023
0.5 | 0.26 | 0.00709 | -0.039 | 36.696
1 | 0.322 | 0.00714 | -0.04 | 45.159
1.5 | 0.385 | 0.00717 | -0.041 | 53.632
2 | 0.447 | 0.00727 | -0.041 | 61.463
2.5 | 0.509 | 0.00731 | -0.042 | 69.672
3 | 0.572 | 0.00742 | -0.043 | 77.079
3.5 | 0.631 | 0.00755 | -0.044 | 83.646
4 | 0.692 | 0.00764 | -0.044 | 90.567
4.5 | 0.753 | 0.00784 | -0.045 | 95.992
5 | 0.808 | 0.00718 | -0.046 | 112.453
5.5 | 0.865 | 0.00808 | -0.046 | 107.047
6 | 0.921 | 0.00826 | -0.047 | 111.405
6.5 | 0.96 | 0.01497 | -0.047 | 64.13
7 | 1.012 | 0.01564 | -0.047 | 64.707
7.5 | 1.063 | 0.01638 | -0.048 | 64.893
8 | 1.113 | 0.01723 | -0.048 | 64.566
8.5 | 1.16 | 0.01803 | -0.049 | 64.347
9 | 1.206 | 0.01899 | -0.05 | 63.478
9.5 | 1.248 | 0.01999 | -0.05 | 62.433
10 | 1.287 | 0.02111 | -0.051 | 60.956
10.5 | 1.322 | 0.02233 | -0.051 | 59.203
11 | 1.354 | 0.02363 | -0.052 | 57.298
11.5 | 1.382 | 0.02506 | -0.052 | 55.155
12 | 1.407 | 0.02663 | -0.053 | 52.84
12.5 | 1.428 | 0.02823 | -0.053 | 50.586
13 | 1.445 | 0.03019 | -0.054 | 47.857
13.5 | 1.457 | 0.03231 | -0.054 | 45.113
14 | 1.467 | 0.03436 | -0.054 | 42.679
14.5 | 1.472 | 0.03665 | -0.055 | 40.157
15 | 1.471 | 0.0396 | -0.055 | 37.155
15.5 | 1.467 | 0.04281 | -0.055 | 34.274
16 | 1.457 | 0.04719 | -0.055 | 30.868
16.5 | 1.443 | 0.05218 | -0.055 | 27.646
17 | 1.421 | 0.05803 | -0.055 | 24.492
17.5 | 1.389 | 0.06705 | -0.055 | 20.721
18 | 1.346 | 0.08071 | -0.053 | 16.683
18.5 | 1.249 | 0.12646 | -0.045 | 9.878
19 | 1.22 | 0.13652 | -0.044 | 8.938
19.5 | 1.186 | 0.15026 | -0.042 | 7.893

## 44. Re 1M Mach 0.10 (2)
BIGFOIL.COM POLAR EXPORT
NACA64-218 a=0.8
NACA64-218 a=0.8 |  |  |  | Cl Max: | 1.2993 | at alpha= | 19.5 | deg
XFOIL ncrit=9 |  |  |  | L/D Max: | 106.553 | at alpha= | 6 | deg
Re: | 1000000 |  |  | Cd Min: | 0.10882 | at alpha= | 20 | deg
Mach: | 0.1 |  |  | Cl=0 at alpha= | -1.5406 | deg
|  |  |  | @ Cl=0.1, Cd= | 0.00701
|  |  |  | @ Cl=0.4, Cd= | 0.0071928
|  |  |  | @ Cl=0.6, Cd= | 0.0074556
alpha (deg) | Cl | Cd | Cm | Cl/Cd
-20 | -1.0474 | 0.10563 | -0.0336 | -9.9157
-19.5 | -1.0654 | 0.09476 | -0.0399 | -11.2431
-19 | -1.0763 | 0.08549 | -0.0449 | -12.5898
-18.5 | -1.0826 | 0.07739 | -0.0489 | -13.9889
-18 | -1.0846 | 0.07026 | -0.0521 | -15.4369
-17.5 | -1.082 | 0.06405 | -0.0546 | -16.8931
-17 | -1.0747 | 0.05859 | -0.0568 | -18.3427
-16.5 | -1.0769 | 0.0528 | -0.0576 | -20.3958
-16 | -1.0673 | 0.0483 | -0.0585 | -22.0973
-15.5 | -1.0544 | 0.04427 | -0.0591 | -23.8175
-15 | -1.0393 | 0.04063 | -0.0594 | -25.5796
-14.5 | -1.023 | 0.03727 | -0.0593 | -27.4483
-14 | -1.005 | 0.03425 | -0.059 | -29.3431
-13.5 | -0.9837 | 0.03157 | -0.0586 | -31.1593
-13 | -0.9507 | 0.0287 | -0.0607 | -33.1254
-12.5 | -0.9302 | 0.02566 | -0.0608 | -36.251
-12 | -0.9115 | 0.02363 | -0.0585 | -38.5738
-11.5 | -0.8896 | 0.02177 | -0.0563 | -40.8636
-11 | -0.8656 | 0.02008 | -0.054 | -43.1076
-10.5 | -0.8394 | 0.01859 | -0.0517 | -45.1533
-10 | -0.8279 | 0.01659 | -0.0475 | -49.9036
-9.5 | -0.8074 | 0.01545 | -0.0432 | -52.2589
-9 | -0.774 | 0.01468 | -0.0403 | -52.7248
-8.5 | -0.7359 | 0.01379 | -0.0382 | -53.3648
-8 | -0.6915 | 0.01308 | -0.037 | -52.867
-7.5 | -0.6452 | 0.01239 | -0.0359 | -52.0743
-7 | -0.5967 | 0.01174 | -0.0352 | -50.8262
-6.5 | -0.5482 | 0.01096 | -0.0346 | -50.0182
-6 | -0.499 | 0.01016 | -0.0342 | -49.1142
-5.5 | -0.451 | 0.00914 | -0.0337 | -49.3435
-5 | -0.4041 | 0.00774 | -0.0333 | -52.2093
-4.5 | -0.35 | 0.00713 | -0.0335 | -49.0884
-4 | -0.2915 | 0.00706 | -0.0341 | -41.289
-3.5 | -0.2324 | 0.00697 | -0.0348 | -33.3429
-3 | -0.1733 | 0.00696 | -0.0355 | -24.8994
-2.5 | -0.1138 | 0.00697 | -0.0363 | -16.3271
-2 | -0.0543 | 0.00702 | -0.037 | -7.735
-1.5 | 0.0048 | 0.00699 | -0.0377 | 0.6867
-1 | 0.0645 | 0.00701 | -0.0385 | 9.2011
-0.5 | 0.1239 | 0.00701 | -0.0393 | 17.6748
0 | 0.1831 | 0.00704 | -0.04 | 26.0085
0.5 | 0.2429 | 0.00707 | -0.0409 | 34.3564
1 | 0.3015 | 0.00714 | -0.0415 | 42.2269
1.5 | 0.3612 | 0.00716 | -0.0423 | 50.4469
2 | 0.4203 | 0.00721 | -0.0431 | 58.294
2.5 | 0.4789 | 0.00733 | -0.0437 | 65.3342
3 | 0.538 | 0.00734 | -0.0444 | 73.297
3.5 | 0.596 | 0.00745 | -0.0449 | 80
4 | 0.6535 | 0.00753 | -0.0454 | 86.7862
4.5 | 0.7115 | 0.00762 | -0.0459 | 93.3727
5 | 0.7677 | 0.00777 | -0.0461 | 98.8031
5.5 | 0.824 | 0.00794 | -0.0463 | 103.7783
6 | 0.878 | 0.00824 | -0.0462 | 106.5534
6.5 | 0.9167 | 0.0094 | -0.0438 | 97.5213
7 | 0.9431 | 0.01108 | -0.0397 | 85.1173
8 | 0.9822 | 0.01362 | -0.0287 | 72.1145
8.5 | 0.9993 | 0.01499 | -0.0234 | 66.6644
9 | 1.0155 | 0.01664 | -0.0187 | 61.0276
9.5 | 1.0363 | 0.01826 | -0.015 | 56.7525
10 | 1.0591 | 0.01993 | -0.0118 | 53.141
10.5 | 1.08 | 0.02179 | -0.0088 | 49.564
11 | 1.1005 | 0.02359 | -0.0057 | 46.6511
12 | 1.1501 | 0.02826 | -0.0034 | 40.6971
12.5 | 1.1705 | 0.03092 | -0.0019 | 37.8558
13 | 1.181 | 0.03451 | -0.0002 | 34.222
13.5 | 1.2024 | 0.0374 | 0.0006 | 32.1497
14 | 1.2205 | 0.04067 | 0.0014 | 30.0098
14.5 | 1.2364 | 0.04431 | 0.0019 | 27.9034
15 | 1.2432 | 0.04896 | 0.0023 | 25.3922
15.5 | 1.2522 | 0.05362 | 0.0024 | 23.3532
16 | 1.2662 | 0.05792 | 0.0021 | 21.8612
16.5 | 1.2798 | 0.06245 | 0.0015 | 20.4932
17 | 1.289 | 0.0676 | 0.0006 | 19.068
17.5 | 1.2958 | 0.07324 | -0.0007 | 17.6925
18 | 1.2955 | 0.07995 | -0.0024 | 16.2039
18.5 | 1.2927 | 0.08719 | -0.0046 | 14.8262
19 | 1.2963 | 0.09391 | -0.007 | 13.8036
19.5 | 1.2993 | 0.10095 | -0.01 | 12.8707
20 | 1.2977 | 0.10882 | -0.0135 | 11.9252

## 45. Re 1M Mach 0.25 (1)
BIGFOIL.COM POLAR EXPORT
NACA64-218 a=0.8
NACA64-218 a=0.8 |  |  |  | Cl Max: | 1.4 | at alpha= | 13 | deg
JavaFoil+Calcfoil stall+Eppler ext transition |  |  |  | L/D Max: | 110.616 | at alpha= | 6 | deg
Re: | 1000000 |  |  | Cd Min: | 0.00693 | at alpha= | -2.5 | deg
Mach: | 0.25 |  |  | Cl=0 at alpha= | -1.5859 | deg
|  |  |  | @ Cl=0.1, Cd= | 0.0070356
|  |  |  | @ Cl=0.4, Cd= | 0.0073331
|  |  |  | @ Cl=0.6, Cd= | 0.0076171
alpha (deg) | Cl | Cd | Cm | Cl/Cd
-18.5 | -0.825 | 0.16492 | -0.005 | -5.004
-18 | -0.862 | 0.15354 | -0.005 | -5.615
-17.5 | -0.896 | 0.14689 | -0.006 | -6.099
-17 | -0.924 | 0.1358 | -0.006 | -6.803
-16.5 | -0.948 | 0.13174 | -0.007 | -7.193
-16 | -0.966 | 0.12261 | -0.007 | -7.88
-15.5 | -0.982 | 0.11486 | -0.008 | -8.552
-15 | -0.994 | 0.10323 | -0.009 | -9.628
-14.5 | -1.012 | 0.08658 | -0.011 | -11.692
-14 | -1.083 | 0.04896 | -0.015 | -22.112
-13.5 | -1.1 | 0.03742 | -0.016 | -29.394
-13 | -1.095 | 0.03272 | -0.017 | -33.457
-12.5 | -1.081 | 0.02949 | -0.018 | -36.658
-12 | -1.062 | 0.02689 | -0.019 | -39.488
-11.5 | -1.037 | 0.02466 | -0.019 | -42.067
-11 | -1.007 | 0.02291 | -0.02 | -43.967
-10.5 | -0.974 | 0.02131 | -0.021 | -45.703
-10 | -0.936 | 0.01981 | -0.022 | -47.282
-9.5 | -0.896 | 0.01859 | -0.023 | -48.178
-9 | -0.851 | 0.01754 | -0.024 | -48.539
-8.5 | -0.805 | 0.01655 | -0.024 | -48.621
-8 | -0.755 | 0.01564 | -0.025 | -48.305
-7.5 | -0.704 | 0.01478 | -0.026 | -47.654
-7 | -0.652 | 0.01397 | -0.027 | -46.641
-6.5 | -0.597 | 0.01324 | -0.028 | -45.121
-6 | -0.542 | 0.01254 | -0.029 | -43.211
-5.5 | -0.484 | 0.01184 | -0.03 | -40.903
-5 | -0.433 | 0.00708 | -0.031 | -61.157
-4.5 | -0.371 | 0.00703 | -0.032 | -52.704
-4 | -0.308 | 0.00696 | -0.033 | -44.215
-3.5 | -0.245 | 0.00694 | -0.034 | -35.223
-3 | -0.181 | 0.00694 | -0.034 | -26.085
-2.5 | -0.117 | 0.00693 | -0.035 | -16.918
-2 | -0.053 | 0.00696 | -0.036 | -7.686
-1.5 | 0.011 | 0.00699 | -0.037 | 1.527
-1 | 0.075 | 0.00702 | -0.038 | 10.66
-0.5 | 0.139 | 0.00706 | -0.038 | 19.69
0 | 0.203 | 0.00716 | -0.039 | 28.352
0.5 | 0.267 | 0.00719 | -0.04 | 37.153
1 | 0.331 | 0.00723 | -0.041 | 45.804
1.5 | 0.395 | 0.00733 | -0.042 | 53.932
2 | 0.459 | 0.00737 | -0.042 | 62.329
2.5 | 0.523 | 0.00748 | -0.043 | 69.998
3 | 0.587 | 0.0076 | -0.044 | 77.249
3.5 | 0.648 | 0.00768 | -0.045 | 84.449
4 | 0.711 | 0.0079 | -0.046 | 89.984
4.5 | 0.768 | 0.00797 | -0.046 | 96.374
5 | 0.827 | 0.00813 | -0.047 | 101.708
5.5 | 0.885 | 0.0083 | -0.047 | 106.639
6 | 0.942 | 0.00851 | -0.048 | 110.616
6.5 | 0.981 | 0.01566 | -0.048 | 62.66
7 | 1.034 | 0.01642 | -0.048 | 62.969
7.5 | 1.085 | 0.01725 | -0.049 | 62.903
8 | 1.134 | 0.01818 | -0.05 | 62.386
8.5 | 1.181 | 0.01916 | -0.05 | 61.61
9 | 1.225 | 0.0202 | -0.051 | 60.633
9.5 | 1.264 | 0.02141 | -0.051 | 59.04
10 | 1.298 | 0.02277 | -0.052 | 56.999
10.5 | 1.328 | 0.02419 | -0.052 | 54.9
11 | 1.354 | 0.02574 | -0.053 | 52.587
11.5 | 1.374 | 0.02736 | -0.053 | 50.221
12 | 1.389 | 0.02924 | -0.054 | 47.499
12.5 | 1.397 | 0.03135 | -0.054 | 44.573
13 | 1.4 | 0.03385 | -0.055 | 41.347
13.5 | 1.396 | 0.03626 | -0.055 | 38.506
14 | 1.384 | 0.03954 | -0.055 | 35.012
14.5 | 1.364 | 0.04396 | -0.055 | 31.025
15 | 1.338 | 0.04824 | -0.055 | 27.737
15.5 | 1.285 | 0.06117 | -0.054 | 21.006
16 | 1.153 | 0.11175 | -0.041 | 10.316
16.5 | 1.11 | 0.12441 | -0.039 | 8.924
17 | 1.062 | 0.13922 | -0.035 | 7.63
17.5 | 1.011 | 0.15045 | -0.033 | 6.718
18 | 0.958 | 0.15989 | -0.032 | 5.991

## 46. Re 1M Mach 0.25 (2)
BIGFOIL.COM POLAR EXPORT
NACA64-218 a=0.8
NACA64-218 a=0.8 |  |  |  | Cl Max: | 1.2374 | at alpha= | 17 | deg
XFOIL ncrit=9 |  |  |  | L/D Max: | 105.543 | at alpha= | 6 | deg
Re: | 1000000 |  |  | Cd Min: | 0.21263 | at alpha= | -20 | deg
Mach: | 0.25 |  |  | Cl=0 at alpha= | -1.5351 | deg
|  |  |  | @ Cl=0.1, Cd= | 0.0071588
|  |  |  | @ Cl=0.4, Cd= | 0.0073472
|  |  |  | @ Cl=0.6, Cd= | 0.0075768
alpha (deg) | Cl | Cd | Cm | Cl/Cd
-20 | -0.6375 | 0.21263 | 0.0195 | -2.9982
-19.5 | -0.6185 | 0.20697 | 0.0157 | -2.9884
-19 | -0.8383 | 0.13714 | -0.0186 | -6.1127
-18.5 | -0.8984 | 0.11615 | -0.0321 | -7.7348
-18 | -0.9344 | 0.10109 | -0.0414 | -9.2432
-17.5 | -0.9601 | 0.08867 | -0.0487 | -10.8278
-17 | -0.9754 | 0.07859 | -0.0542 | -12.4112
-16.5 | -0.9878 | 0.06964 | -0.0585 | -14.1844
-16 | -0.9979 | 0.06185 | -0.0613 | -16.1342
-15.5 | -0.9989 | 0.05551 | -0.0632 | -17.995
-15 | -0.9921 | 0.05025 | -0.0644 | -19.7433
-14.5 | -0.9822 | 0.04558 | -0.065 | -21.5489
-14 | -0.9687 | 0.04147 | -0.0652 | -23.3591
-13.5 | -0.9528 | 0.03777 | -0.0651 | -25.2264
-12.5 | -0.8956 | 0.03092 | -0.0684 | -28.9651
-12 | -0.8839 | 0.02808 | -0.066 | -31.4779
-11.5 | -0.8645 | 0.02569 | -0.0638 | -33.6512
-11 | -0.8433 | 0.02348 | -0.0615 | -35.9157
-10.5 | -0.8204 | 0.02144 | -0.0591 | -38.2649
-10 | -0.8016 | 0.01929 | -0.0562 | -41.5552
-9.5 | -0.7828 | 0.01732 | -0.0529 | -45.1963
-9 | -0.7583 | 0.01589 | -0.0494 | -47.7218
-8.5 | -0.734 | 0.01491 | -0.0449 | -49.2287
-8 | -0.7009 | 0.01382 | -0.0417 | -50.7164
-7.5 | -0.6554 | 0.01311 | -0.0401 | -49.9924
-7 | -0.609 | 0.01233 | -0.0386 | -49.3917
-6.5 | -0.5602 | 0.0116 | -0.0375 | -48.2931
-6 | -0.511 | 0.01072 | -0.0366 | -47.6679
-5.5 | -0.4616 | 0.00974 | -0.0359 | -47.3922
-5 | -0.4143 | 0.00841 | -0.0351 | -49.2628
-4.5 | -0.3628 | 0.0073 | -0.0348 | -49.6986
-4 | -0.3023 | 0.00716 | -0.0353 | -42.2207
-3 | -0.1797 | 0.00709 | -0.0366 | -25.3456
-2.5 | -0.1184 | 0.00712 | -0.0373 | -16.6292
-2 | -0.0569 | 0.00712 | -0.038 | -7.9916
-1.5 | 0.0043 | 0.00713 | -0.0387 | 0.60309
-1 | 0.066 | 0.00712 | -0.0396 | 9.2697
-0.5 | 0.1274 | 0.00719 | -0.0403 | 17.7191
0 | 0.1889 | 0.00715 | -0.0411 | 26.4196
0.5 | 0.25 | 0.00721 | -0.0419 | 34.6741
1 | 0.3115 | 0.00726 | -0.0427 | 42.9063
1.5 | 0.3727 | 0.00728 | -0.0434 | 51.1951
2 | 0.4336 | 0.00743 | -0.0441 | 58.358
2.5 | 0.4948 | 0.00745 | -0.0448 | 66.4161
3 | 0.5555 | 0.00754 | -0.0454 | 73.6737
3.5 | 0.6159 | 0.00759 | -0.0459 | 81.1462
4 | 0.6756 | 0.00769 | -0.0462 | 87.8544
4.5 | 0.7347 | 0.00781 | -0.0464 | 94.0717
5 | 0.7936 | 0.00794 | -0.0466 | 99.9496
5.5 | 0.8515 | 0.00815 | -0.0466 | 104.4785
6 | 0.9045 | 0.00857 | -0.0457 | 105.5426
6.5 | 0.9322 | 0.01025 | -0.0413 | 90.9463
7 | 0.9503 | 0.01197 | -0.0353 | 79.3901
7.5 | 0.958 | 0.01338 | -0.0275 | 71.5994
8.5 | 0.9867 | 0.01687 | -0.0166 | 58.4884
9 | 1.0037 | 0.0189 | -0.0124 | 53.1058
9.5 | 1.0252 | 0.02089 | -0.009 | 49.0761
10 | 1.0448 | 0.02314 | -0.0059 | 45.1513
10.5 | 1.0681 | 0.02528 | -0.0033 | 42.2508
11 | 1.0832 | 0.02789 | -0.0002 | 38.8383
11.5 | 1.1111 | 0.03052 | 0.0002 | 36.4056
12 | 1.1313 | 0.03356 | 0.0017 | 33.7098
12.5 | 1.1415 | 0.03757 | 0.0032 | 30.3833
13 | 1.1604 | 0.04103 | 0.0042 | 28.2817
13.5 | 1.1772 | 0.04486 | 0.0049 | 26.2416
14 | 1.1916 | 0.04907 | 0.0054 | 24.2837
14.5 | 1.1983 | 0.05421 | 0.0055 | 22.1048
15 | 1.2049 | 0.05955 | 0.0054 | 20.2334
15.5 | 1.2167 | 0.06462 | 0.0049 | 18.8285
16 | 1.2264 | 0.07011 | 0.004 | 17.4925
16.5 | 1.2346 | 0.07604 | 0.0027 | 16.2362
17 | 1.2374 | 0.0828 | 0.0008 | 14.9444
17.5 | 1.2334 | 0.09065 | -0.0017 | 13.6062
18 | 1.2303 | 0.09871 | -0.0047 | 12.4638
18.5 | 1.2281 | 0.10714 | -0.0084 | 11.4626
19 | 1.2216 | 0.11637 | -0.0128 | 10.4976
19.5 | 1.2134 | 0.12627 | -0.0181 | 9.6096
20 | 1.2021 | 0.13688 | -0.0243 | 8.7821

## 47. Re 1M Mach 0.50 (1)
BIGFOIL.COM POLAR EXPORT
NACA64-218 a=0.8
NACA64-218 a=0.8 |  |  |  | Cl Max: | 1.213 | at alpha= | 8.5 | deg
JavaFoil+Calcfoil stall+Eppler ext transition |  |  |  | L/D Max: | 102.644 | at alpha= | 5.5 | deg
Re: | 1000000 |  |  | Cd Min: | 0.00729 | at alpha= | 1.5 | deg
Mach: | 0.5 |  |  | Cl=0 at alpha= | -1.5833 | deg
|  |  |  | @ Cl=0.1, Cd= | 0.0074645
|  |  |  | @ Cl=0.4, Cd= | 0.0075839
|  |  |  | @ Cl=0.6, Cd= | 0.008171
alpha (deg) | Cl | Cd | Cm | Cl/Cd
-20 | -1.037 | 0.20293 | -0.005 | -5.109
-19.5 | -1.01 | 0.19825 | -0.006 | -5.093
-19 | -0.982 | 0.19432 | -0.006 | -5.055
-18.5 | -0.953 | 0.18791 | -0.007 | -5.071
-18 | -0.925 | 0.18209 | -0.007 | -5.08
-17.5 | -0.897 | 0.17525 | -0.007 | -5.121
-17 | -0.87 | 0.17167 | -0.008 | -5.067
-16.5 | -0.841 | 0.16786 | -0.008 | -5.01
-16 | -0.813 | 0.1553 | -0.008 | -5.234
-15.5 | -0.785 | 0.15019 | -0.009 | -5.228
-15 | -0.757 | 0.14339 | -0.009 | -5.283
-14.5 | -0.728 | 0.13805 | -0.009 | -5.276
-14 | -0.7 | 0.13395 | -0.009 | -5.229
-13.5 | -0.673 | 0.12622 | -0.01 | -5.329
-13 | -0.645 | 0.12241 | -0.01 | -5.268
-12.5 | -0.616 | 0.11871 | -0.01 | -5.192
-12 | -0.588 | 0.11274 | -0.01 | -5.215
-11.5 | -0.56 | 0.10318 | -0.01 | -5.429
-11 | -0.532 | 0.10317 | -0.011 | -5.159
-10.5 | -0.504 | 0.09752 | -0.011 | -5.167
-10 | -0.476 | 0.07508 | -0.012 | -6.343
-9.5 | -0.687 | 0.06213 | -0.016 | -11.06
-9 | -0.824 | 0.02438 | -0.026 | -33.813
-8.5 | -0.817 | 0.02197 | -0.027 | -37.186
-8 | -0.789 | 0.02014 | -0.028 | -39.175
-7.5 | -0.749 | 0.01867 | -0.029 | -40.096
-7 | -0.7 | 0.01744 | -0.03 | -40.152
-6.5 | -0.646 | 0.01631 | -0.031 | -39.615
-6 | -0.588 | 0.01533 | -0.032 | -38.386
-5.5 | -0.527 | 0.01443 | -0.033 | -36.496
-5 | -0.464 | 0.01352 | -0.034 | -34.313
-4.5 | -0.413 | 0.00759 | -0.036 | -54.373
-4 | -0.343 | 0.00745 | -0.037 | -46.073
-3.5 | -0.273 | 0.00742 | -0.038 | -36.765
-3 | -0.202 | 0.00733 | -0.039 | -27.599
-2.5 | -0.131 | 0.00732 | -0.039 | -17.901
-2 | -0.06 | 0.00732 | -0.04 | -8.16
-1.5 | 0.012 | 0.00737 | -0.041 | 1.62
-1 | 0.084 | 0.00746 | -0.042 | 11.206
-0.5 | 0.155 | 0.00748 | -0.043 | 20.755
0 | 0.227 | 0.00761 | -0.044 | 29.832
0.5 | 0.299 | 0.00774 | -0.045 | 38.583
1 | 0.37 | 0.00781 | -0.046 | 47.404
1.5 | 0.439 | 0.00729 | -0.046 | 60.221
2 | 0.509 | 0.00801 | -0.047 | 63.597
2.5 | 0.579 | 0.00812 | -0.048 | 71.294
3 | 0.649 | 0.00829 | -0.049 | 78.245
3.5 | 0.714 | 0.00849 | -0.049 | 84.117
4 | 0.781 | 0.0087 | -0.05 | 89.775
4.5 | 0.846 | 0.00892 | -0.051 | 94.847
5 | 0.91 | 0.00917 | -0.052 | 99.235
5.5 | 0.972 | 0.00947 | -0.052 | 102.644
6 | 1.014 | 0.01827 | -0.052 | 55.536
6.5 | 1.068 | 0.01939 | -0.053 | 55.093
7 | 1.117 | 0.02069 | -0.053 | 53.978
7.5 | 1.159 | 0.02227 | -0.054 | 52.043
8 | 1.192 | 0.02398 | -0.055 | 49.721
8.5 | 1.213 | 0.02599 | -0.055 | 46.652
9 | 1.213 | 0.02832 | -0.056 | 42.822
9.5 | 1.162 | 0.03136 | -0.056 | 37.068
10 | 0.651 | 0.08324 | -0.025 | 7.822
10.5 | 0.679 | 0.09285 | -0.025 | 7.311
11 | 0.706 | 0.10071 | -0.026 | 7.014
11.5 | 0.735 | 0.10694 | -0.028 | 6.87
12 | 0.762 | 0.11278 | -0.028 | 6.757
12.5 | 0.79 | 0.11616 | -0.029 | 6.797
13 | 0.818 | 0.12791 | -0.031 | 6.398
13.5 | 0.846 | 0.13334 | -0.032 | 6.341

## 48. Re 1M Mach 0.50 (2)
BIGFOIL.COM POLAR EXPORT
NACA64-218 a=0.8
NACA64-218 a=0.8 |  |  |  | Cl Max: | 1.0544 | at alpha= | 13 | deg
XFOIL ncrit=9 |  |  |  | L/D Max: | 102.115 | at alpha= | 5.5 | deg
Re: | 1000000 |  |  | Cd Min: | 0.20714 | at alpha= | 18 | deg
Mach: | 0.5 |  |  | Cl=0 at alpha= | -1.5099 | deg
|  |  |  | @ Cl=0.1, Cd= | 0.007744
|  |  |  | @ Cl=0.4, Cd= | 0.0079405
|  |  |  | @ Cl=0.6, Cd= | 0.0082779
alpha (deg) | Cl | Cd | Cm | Cl/Cd
-16.5 | -0.5461 | 0.17382 | -0.0098 | -3.1418
-16 | -0.529 | 0.16565 | -0.0148 | -3.1935
-15.5 | -0.5155 | 0.15665 | -0.0202 | -3.2908
-15 | -0.5145 | 0.14477 | -0.0269 | -3.5539
-14.5 | -0.5361 | 0.12849 | -0.0364 | -4.1723
-14 | -0.6127 | 0.10282 | -0.0536 | -5.959
-13 | -0.6661 | 0.07555 | -0.0728 | -8.8167
-12.5 | -0.6884 | 0.06517 | -0.0783 | -10.5631
-12 | -0.7078 | 0.05609 | -0.0821 | -12.619
-11.5 | -0.7216 | 0.04835 | -0.0841 | -14.9245
-10.5 | -0.7201 | 0.03714 | -0.0829 | -19.3888
-10 | -0.706 | 0.03324 | -0.0807 | -21.2395
-9.5 | -0.6921 | 0.0297 | -0.0781 | -23.303
-9 | -0.6726 | 0.02666 | -0.0753 | -25.2288
-8.5 | -0.6519 | 0.02384 | -0.0722 | -27.3448
-8 | -0.6312 | 0.02116 | -0.0689 | -29.8299
-7.5 | -0.612 | 0.0185 | -0.0653 | -33.0811
-7 | -0.584 | 0.01644 | -0.0618 | -35.5231
-6.5 | -0.5626 | 0.01443 | -0.0572 | -38.9882
-6 | -0.5366 | 0.01323 | -0.0516 | -40.5593
-5.5 | -0.4938 | 0.01216 | -0.0481 | -40.6086
-5 | -0.4484 | 0.0109 | -0.0452 | -41.1376
-4.5 | -0.4038 | 0.00928 | -0.0426 | -43.5129
-4 | -0.3522 | 0.00778 | -0.041 | -45.2699
-3.5 | -0.2816 | 0.00767 | -0.0412 | -36.7145
-3 | -0.2111 | 0.00766 | -0.0415 | -27.5587
-2.5 | -0.1397 | 0.00766 | -0.0421 | -18.2376
-2 | -0.0693 | 0.00774 | -0.0426 | -8.9535
-1.5 | 0.0014 | 0.00772 | -0.0433 | 0.18135
-1 | 0.072 | 0.00774 | -0.044 | 9.3023
-0.5 | 0.1421 | 0.00775 | -0.0448 | 18.3355
0 | 0.2125 | 0.00775 | -0.0456 | 27.4194
0.5 | 0.2825 | 0.00785 | -0.0463 | 35.9873
1 | 0.3526 | 0.0079 | -0.047 | 44.6329
1.5 | 0.4228 | 0.00796 | -0.0476 | 53.1156
2 | 0.493 | 0.00811 | -0.0482 | 60.7891
2.5 | 0.5627 | 0.00823 | -0.0487 | 68.3718
3 | 0.6328 | 0.00832 | -0.0489 | 76.0577
3.5 | 0.7015 | 0.00846 | -0.0489 | 82.9196
4 | 0.7689 | 0.00857 | -0.0483 | 89.72
4.5 | 0.8354 | 0.0087 | -0.0475 | 96.023
5 | 0.9002 | 0.00891 | -0.0462 | 101.0325
5.5 | 0.9558 | 0.00936 | -0.0434 | 102.1154
6 | 0.9438 | 0.01135 | -0.0309 | 83.1542
6.5 | 0.9274 | 0.01425 | -0.0202 | 65.0807
7 | 0.9194 | 0.01761 | -0.0125 | 52.209
7.5 | 0.9202 | 0.02116 | -0.0069 | 43.4877
8 | 0.9272 | 0.02477 | -0.0025 | 37.4324
8.5 | 0.9398 | 0.02833 | 0.0011 | 33.1733
9 | 0.9566 | 0.03187 | 0.0041 | 30.0157
9.5 | 0.9752 | 0.03555 | 0.0066 | 27.4318
10 | 0.9907 | 0.03969 | 0.0088 | 24.9609
10.5 | 1.007 | 0.044 | 0.0106 | 22.8864
11 | 1.0158 | 0.04913 | 0.012 | 20.6758
11.5 | 1.0294 | 0.05407 | 0.0132 | 19.0383
12 | 1.0373 | 0.05925 | 0.0148 | 17.5072
12.5 | 1.051 | 0.06566 | 0.0131 | 16.0067
13 | 1.0544 | 0.07269 | 0.0123 | 14.5054
13.5 | 1.0527 | 0.08077 | 0.0105 | 13.0333
14 | 1.0415 | 0.09055 | 0.007 | 11.5019
14.5 | 1.0242 | 0.10179 | 0.0017 | 10.0619
15 | 1.0027 | 0.1144 | -0.0054 | 8.7649
15.5 | 0.9801 | 0.12793 | -0.0138 | 7.6612
16 | 0.9587 | 0.14198 | -0.0231 | 6.7524
16.5 | 0.9282 | 0.15856 | -0.0344 | 5.8539
17 | 0.8717 | 0.1826 | -0.0501 | 4.7738
17.5 | 0.8666 | 0.19671 | -0.0588 | 4.4055
18 | 0.8765 | 0.20714 | -0.0653 | 4.2314

## 49. Re 2M Mach 0.00 (1)
BIGFOIL.COM POLAR EXPORT
NACA64-218 a=0.8
NACA64-218 a=0.8 |  |  |  | Cl Max: | 1.499 | at alpha= | 15.5 | deg
JavaFoil+Calcfoil stall+Eppler ext transition |  |  |  | L/D Max: | 132.995 | at alpha= | 6.5 | deg
Re: | 2000000 |  |  | Cd Min: | 0.006 | at alpha= | -4 | deg
Mach: | 0 |  |  | Cl=0 at alpha= | -1.5807 | deg
|  |  |  | @ Cl=0.1, Cd= | 0.0060878
|  |  |  | @ Cl=0.4, Cd= | 0.0062619
|  |  |  | @ Cl=0.6, Cd= | 0.0064905
alpha (deg) | Cl | Cd | Cm | Cl/Cd
-20 | -1.101 | 0.13271 | -0.006 | -8.293
-19.5 | -1.114 | 0.12409 | -0.006 | -8.981
-19 | -1.159 | 0.09347 | -0.007 | -12.397
-18.5 | -1.186 | 0.07752 | -0.008 | -15.303
-18 | -1.214 | 0.06157 | -0.009 | -19.722
-17.5 | -1.221 | 0.05721 | -0.01 | -21.335
-17 | -1.235 | 0.04805 | -0.011 | -25.698
-16.5 | -1.239 | 0.04284 | -0.012 | -28.927
-16 | -1.237 | 0.03976 | -0.012 | -31.107
-15.5 | -1.234 | 0.03544 | -0.013 | -34.821
-15 | -1.223 | 0.03253 | -0.014 | -37.594
-14.5 | -1.208 | 0.02998 | -0.015 | -40.282
-14 | -1.19 | 0.02754 | -0.015 | -43.211
-13.5 | -1.168 | 0.02561 | -0.016 | -45.597
-13 | -1.144 | 0.02352 | -0.017 | -48.622
-12.5 | -1.116 | 0.02197 | -0.018 | -50.777
-12 | -1.085 | 0.02032 | -0.018 | -53.384
-11.5 | -1.051 | 0.0191 | -0.019 | -55.006
-11 | -1.014 | 0.01785 | -0.02 | -56.803
-10.5 | -0.975 | 0.01675 | -0.021 | -58.178
-10 | -0.933 | 0.01581 | -0.022 | -59.008
-9.5 | -0.889 | 0.0149 | -0.022 | -59.66
-9 | -0.844 | 0.01395 | -0.023 | -60.485
-8.5 | -0.797 | 0.01317 | -0.024 | -60.498
-8 | -0.747 | 0.01247 | -0.025 | -59.902
-7.5 | -0.696 | 0.0119 | -0.026 | -58.461
-7 | -0.643 | 0.01132 | -0.027 | -56.852
-6.5 | -0.589 | 0.01082 | -0.027 | -54.455
-6 | -0.534 | 0.0104 | -0.028 | -51.318
-5.5 | -0.477 | 0.00955 | -0.029 | -50.021
-5 | -0.42 | 0.00612 | -0.03 | -68.593
-4.5 | -0.359 | 0.00607 | -0.031 | -59.201
-4 | -0.298 | 0.006 | -0.032 | -49.684
-3.5 | -0.237 | 0.00603 | -0.033 | -39.287
-3 | -0.175 | 0.00603 | -0.033 | -29.097
-2.5 | -0.114 | 0.00603 | -0.034 | -18.847
-2 | -0.052 | 0.00606 | -0.035 | -8.539
-1.5 | 0.01 | 0.00609 | -0.036 | 1.696
-1 | 0.072 | 0.00607 | -0.036 | 11.936
-0.5 | 0.135 | 0.00611 | -0.037 | 22.003
0 | 0.197 | 0.00616 | -0.038 | 31.93
0.5 | 0.259 | 0.0062 | -0.039 | 41.758
1 | 0.321 | 0.00622 | -0.04 | 51.568
1.5 | 0.383 | 0.00624 | -0.04 | 61.328
2 | 0.445 | 0.00632 | -0.041 | 70.36
2.5 | 0.507 | 0.00636 | -0.042 | 79.676
3 | 0.569 | 0.00648 | -0.043 | 87.826
3.5 | 0.628 | 0.0065 | -0.043 | 96.56
4 | 0.689 | 0.0066 | -0.044 | 104.412
4.5 | 0.749 | 0.00668 | -0.045 | 112.074
5 | 0.808 | 0.00679 | -0.046 | 119.143
5.5 | 0.867 | 0.00693 | -0.046 | 125.101
6 | 0.925 | 0.00712 | -0.047 | 129.962
6.5 | 0.982 | 0.00738 | -0.048 | 132.995
7 | 1.013 | 0.01364 | -0.047 | 74.222
7.5 | 1.064 | 0.01424 | -0.048 | 74.706
8 | 1.113 | 0.01492 | -0.049 | 74.609
8.5 | 1.161 | 0.01567 | -0.049 | 74.126
9 | 1.207 | 0.01644 | -0.05 | 73.439
9.5 | 1.25 | 0.01727 | -0.05 | 72.401
10 | 1.29 | 0.0182 | -0.051 | 70.864
10.5 | 1.327 | 0.01918 | -0.051 | 69.156
11 | 1.36 | 0.02022 | -0.052 | 67.29
11.5 | 1.391 | 0.02128 | -0.052 | 65.364
12 | 1.417 | 0.02264 | -0.053 | 62.599
12.5 | 1.44 | 0.02394 | -0.053 | 60.134
13 | 1.459 | 0.02553 | -0.054 | 57.144
13.5 | 1.474 | 0.02731 | -0.054 | 53.972
14 | 1.486 | 0.02894 | -0.055 | 51.339
14.5 | 1.494 | 0.03075 | -0.055 | 48.577
15 | 1.498 | 0.03303 | -0.055 | 45.347
15.5 | 1.499 | 0.03521 | -0.056 | 42.556
16 | 1.495 | 0.03806 | -0.056 | 39.275
16.5 | 1.487 | 0.04123 | -0.056 | 36.076
17 | 1.474 | 0.04489 | -0.056 | 32.844
17.5 | 1.455 | 0.04913 | -0.057 | 29.605
18 | 1.433 | 0.05345 | -0.057 | 26.807
18.5 | 1.404 | 0.06016 | -0.056 | 23.345
19 | 1.377 | 0.06577 | -0.056 | 20.942
19.5 | 1.347 | 0.07207 | -0.056 | 18.693
20 | 1.314 | 0.07997 | -0.056 | 16.438

## 50. Re 2M Mach 0.00 (2)
BIGFOIL.COM POLAR EXPORT
NACA64-218 a=0.8
NACA64-218 a=0.8 |  |  |  | Cl Max: | 1.4658 | at alpha= | 20 | deg
XFOIL ncrit=9 |  |  |  | L/D Max: | 117.561 | at alpha= | 5 | deg
Re: | 2000000 |  |  | Cd Min: | 0.08164 | at alpha= | 20 | deg
Mach: | 0 |  |  | Cl=0 at alpha= | -1.5487 | deg
|  |  |  | @ Cl=0.1, Cd= | 0.0056726
|  |  |  | @ Cl=0.4, Cd= | 0.0058046
|  |  |  | @ Cl=0.6, Cd= | 0.0060613
alpha (deg) | Cl | Cd | Cm | Cl/Cd
-20 | -1.2532 | 0.0735 | -0.0469 | -17.0503
-19.5 | -1.2573 | 0.06651 | -0.0498 | -18.9039
-19 | -1.2561 | 0.0605 | -0.052 | -20.762
-18.5 | -1.2503 | 0.05526 | -0.0537 | -22.6258
-18 | -1.2435 | 0.05035 | -0.055 | -24.6971
-17.5 | -1.2313 | 0.04622 | -0.0559 | -26.64
-17 | -1.217 | 0.04244 | -0.0565 | -28.6758
-16.5 | -1.1965 | 0.0394 | -0.0568 | -30.368
-16 | -1.196 | 0.03475 | -0.0567 | -34.4173
-15.5 | -1.1866 | 0.03119 | -0.0561 | -38.0442
-15 | -1.1687 | 0.02845 | -0.0554 | -41.0791
-14.5 | -1.1413 | 0.02602 | -0.0558 | -43.8624
-14 | -1.1045 | 0.02396 | -0.0573 | -46.0977
-13.5 | -1.0826 | 0.02216 | -0.0553 | -48.8538
-13 | -1.0587 | 0.02046 | -0.0534 | -51.7449
-12.5 | -1.0322 | 0.01896 | -0.0514 | -54.4409
-12 | -1.0162 | 0.01702 | -0.0483 | -59.7062
-11.5 | -0.9928 | 0.01567 | -0.0453 | -63.3567
-11 | -0.9681 | 0.01467 | -0.0418 | -65.9918
-10.5 | -0.9408 | 0.01395 | -0.0379 | -67.4409
-10 | -0.8991 | 0.01336 | -0.0363 | -67.2979
-9.5 | -0.8581 | 0.01258 | -0.0347 | -68.2114
-9 | -0.8113 | 0.01202 | -0.0339 | -67.4958
-8.5 | -0.7613 | 0.01158 | -0.0334 | -65.7427
-8 | -0.7117 | 0.01102 | -0.033 | -64.5826
-7.5 | -0.6594 | 0.0106 | -0.0329 | -62.2075
-7 | -0.607 | 0.01014 | -0.0328 | -59.8619
-6.5 | -0.554 | 0.00966 | -0.0328 | -57.3499
-6 | -0.5014 | 0.00908 | -0.0328 | -55.2203
-5.5 | -0.4479 | 0.00854 | -0.033 | -52.4473
-5 | -0.395 | 0.00785 | -0.0332 | -50.3185
-4.5 | -0.3428 | 0.00696 | -0.0333 | -49.2529
-4 | -0.2904 | 0.00602 | -0.0336 | -48.2392
-3.5 | -0.2319 | 0.0058 | -0.0343 | -39.9828
-3 | -0.1728 | 0.00575 | -0.0352 | -30.0522
-2.5 | -0.1132 | 0.00569 | -0.036 | -19.8946
-2 | -0.0538 | 0.00567 | -0.0369 | -9.4885
-1.5 | 0.0058 | 0.00564 | -0.0377 | 1.0284
-1 | 0.0654 | 0.00569 | -0.0386 | 11.4938
-0.5 | 0.1252 | 0.00566 | -0.0395 | 22.1201
0 | 0.1847 | 0.00572 | -0.0404 | 32.2902
0.5 | 0.2445 | 0.00572 | -0.0413 | 42.7448
1 | 0.304 | 0.00574 | -0.0421 | 52.9617
2 | 0.4228 | 0.00582 | -0.0438 | 72.646
2.5 | 0.4815 | 0.00594 | -0.0445 | 81.0606
3 | 0.5407 | 0.00596 | -0.0453 | 90.7215
3.5 | 0.5993 | 0.00606 | -0.0461 | 98.8944
4 | 0.6575 | 0.00617 | -0.0467 | 106.564
4.5 | 0.7151 | 0.00633 | -0.0473 | 112.97
5 | 0.7712 | 0.00656 | -0.0476 | 117.561
5.5 | 0.8207 | 0.00729 | -0.047 | 112.5789
6 | 0.8616 | 0.00853 | -0.0452 | 101.0082
6.5 | 0.9006 | 0.00969 | -0.043 | 92.9412
7 | 0.9405 | 0.01062 | -0.0408 | 88.5593
7.5 | 0.9783 | 0.01146 | -0.0383 | 85.3665
8 | 1.011 | 0.01225 | -0.0349 | 82.5306
8.5 | 1.0314 | 0.01317 | -0.0293 | 78.3144
9.5 | 1.0859 | 0.01518 | -0.022 | 71.5349
10 | 1.1158 | 0.01624 | -0.0191 | 68.7069
10.5 | 1.1429 | 0.01754 | -0.0162 | 65.1596
11 | 1.1703 | 0.01892 | -0.0136 | 61.8552
11.5 | 1.1971 | 0.02042 | -0.0112 | 58.6239
12 | 1.219 | 0.02224 | -0.0085 | 54.8112
13 | 1.2728 | 0.02586 | -0.0056 | 49.2189
13.5 | 1.2955 | 0.02814 | -0.0041 | 46.0377
14 | 1.315 | 0.0308 | -0.0026 | 42.6948
14.5 | 1.3314 | 0.03385 | -0.0012 | 39.3323
15 | 1.3533 | 0.03657 | -0.0004 | 37.0057
15.5 | 1.3726 | 0.03962 | 0.0003 | 34.6441
16 | 1.3909 | 0.04288 | 0.0008 | 32.437
16.5 | 1.4062 | 0.04654 | 0.0011 | 30.2149
17 | 1.4159 | 0.05093 | 0.0011 | 27.8009
17.5 | 1.421 | 0.05599 | 0.0009 | 25.3795
18 | 1.4369 | 0.06001 | 0.0004 | 23.9443
18.5 | 1.4483 | 0.06469 | -0.0004 | 22.3883
19 | 1.4559 | 0.06994 | -0.0015 | 20.8164
19.5 | 1.4624 | 0.07552 | -0.003 | 19.3644
20 | 1.4658 | 0.08164 | -0.0048 | 17.9544

## 51. Re 2M Mach 0.10 (1)
BIGFOIL.COM POLAR EXPORT
NACA64-218 a=0.8
NACA64-218 a=0.8 |  |  |  | Cl Max: | 1.483 | at alpha= | 15 | deg
JavaFoil+Calcfoil stall+Eppler ext transition |  |  |  | L/D Max: | 129.007 | at alpha= | 6 | deg
Re: | 2000000 |  |  | Cd Min: | 0.00602 | at alpha= | -3.5 | deg
Mach: | 0.1 |  |  | Cl=0 at alpha= | -1.5807 | deg
|  |  |  | @ Cl=0.1, Cd= | 0.0061261
|  |  |  | @ Cl=0.4, Cd= | 0.0062997
|  |  |  | @ Cl=0.6, Cd= | 0.0065132
alpha (deg) | Cl | Cd | Cm | Cl/Cd
-20 | -1.052 | 0.14295 | -0.005 | -7.363
-19.5 | -1.067 | 0.13639 | -0.006 | -7.826
-19 | -1.097 | 0.11554 | -0.007 | -9.496
-18.5 | -1.115 | 0.1052 | -0.008 | -10.598
-18 | -1.168 | 0.07355 | -0.009 | -15.875
-17.5 | -1.187 | 0.06324 | -0.01 | -18.771
-17 | -1.208 | 0.05181 | -0.011 | -23.311
-16.5 | -1.217 | 0.04544 | -0.012 | -26.782
-16 | -1.219 | 0.04158 | -0.012 | -29.314
-15.5 | -1.219 | 0.03724 | -0.013 | -32.729
-15 | -1.212 | 0.03352 | -0.014 | -36.14
-14.5 | -1.199 | 0.0308 | -0.015 | -38.919
-14 | -1.183 | 0.0282 | -0.015 | -41.952
-13.5 | -1.163 | 0.02618 | -0.016 | -44.414
-13 | -1.14 | 0.02398 | -0.017 | -47.556
-12.5 | -1.114 | 0.02238 | -0.018 | -49.752
-12 | -1.084 | 0.02066 | -0.018 | -52.486
-11.5 | -1.051 | 0.01942 | -0.019 | -54.099
-11 | -1.015 | 0.0181 | -0.02 | -56.067
-10.5 | -0.976 | 0.01698 | -0.021 | -57.507
-10 | -0.935 | 0.01598 | -0.022 | -58.493
-9.5 | -0.891 | 0.0151 | -0.022 | -58.992
-9 | -0.846 | 0.01413 | -0.023 | -59.887
-8.5 | -0.799 | 0.01338 | -0.024 | -59.676
-8 | -0.749 | 0.0126 | -0.025 | -59.468
-7.5 | -0.698 | 0.01202 | -0.026 | -58.088
-7 | -0.646 | 0.01142 | -0.027 | -56.555
-6.5 | -0.591 | 0.0109 | -0.028 | -54.247
-6 | -0.536 | 0.01047 | -0.028 | -51.173
-5.5 | -0.479 | 0.00928 | -0.029 | -51.593
-5 | -0.422 | 0.00612 | -0.03 | -68.972
-4.5 | -0.361 | 0.00609 | -0.031 | -59.237
-4 | -0.3 | 0.00606 | -0.032 | -49.43
-3.5 | -0.238 | 0.00602 | -0.033 | -39.56
-3 | -0.176 | 0.00602 | -0.034 | -29.3
-2.5 | -0.114 | 0.00606 | -0.034 | -18.838
-2 | -0.052 | 0.00606 | -0.035 | -8.59
-1.5 | 0.01 | 0.00607 | -0.036 | 1.71
-1 | 0.073 | 0.0061 | -0.037 | 11.932
-0.5 | 0.135 | 0.00616 | -0.037 | 21.963
0 | 0.198 | 0.00618 | -0.038 | 31.984
0.5 | 0.26 | 0.0062 | -0.039 | 41.933
1 | 0.322 | 0.00622 | -0.04 | 51.825
1.5 | 0.385 | 0.00629 | -0.041 | 61.135
2 | 0.447 | 0.00633 | -0.041 | 70.642
2.5 | 0.509 | 0.00636 | -0.042 | 80.115
3 | 0.572 | 0.00648 | -0.043 | 88.244
3.5 | 0.631 | 0.00655 | -0.044 | 96.295
4 | 0.692 | 0.00662 | -0.044 | 104.574
4.5 | 0.753 | 0.00669 | -0.045 | 112.492
5 | 0.812 | 0.00685 | -0.046 | 118.682
5.5 | 0.871 | 0.00696 | -0.047 | 125.11
6 | 0.929 | 0.0072 | -0.047 | 129.007
6.5 | 0.964 | 0.01317 | -0.047 | 73.179
7 | 1.017 | 0.01375 | -0.048 | 73.927
7.5 | 1.068 | 0.01439 | -0.048 | 74.225
8 | 1.118 | 0.01508 | -0.049 | 74.122
8.5 | 1.165 | 0.01583 | -0.049 | 73.614
9 | 1.211 | 0.01668 | -0.05 | 72.623
9.5 | 1.254 | 0.01749 | -0.05 | 71.696
10 | 1.293 | 0.01844 | -0.051 | 70.132
10.5 | 1.329 | 0.01944 | -0.052 | 68.349
11 | 1.362 | 0.0205 | -0.052 | 66.434
11.5 | 1.391 | 0.02169 | -0.053 | 64.136
12 | 1.416 | 0.02302 | -0.053 | 61.499
12.5 | 1.437 | 0.02437 | -0.054 | 58.978
13 | 1.454 | 0.02602 | -0.054 | 55.896
13.5 | 1.467 | 0.02786 | -0.054 | 52.659
14 | 1.477 | 0.02957 | -0.055 | 49.947
14.5 | 1.482 | 0.03147 | -0.055 | 47.102
15 | 1.483 | 0.03388 | -0.056 | 43.778
15.5 | 1.481 | 0.03616 | -0.056 | 40.948
16 | 1.473 | 0.03958 | -0.056 | 37.205
16.5 | 1.461 | 0.04306 | -0.056 | 33.924
17 | 1.445 | 0.04659 | -0.057 | 31.003
17.5 | 1.42 | 0.05138 | -0.057 | 27.632
18 | 1.393 | 0.05631 | -0.057 | 24.736
18.5 | 1.358 | 0.06439 | -0.056 | 21.091
19 | 1.325 | 0.07112 | -0.056 | 18.63
19.5 | 1.29 | 0.07836 | -0.056 | 16.467
20 | 1.249 | 0.08942 | -0.055 | 13.97

## 52. Re 2M Mach 0.10 (2)
BIGFOIL.COM POLAR EXPORT
NACA64-218 a=0.8
NACA64-218 a=0.8 |  |  |  | Cl Max: | 1.4505 | at alpha= | 20 | deg
XFOIL ncrit=9 |  |  |  | L/D Max: | 117.769 | at alpha= | 5 | deg
Re: | 2000000 |  |  | Cd Min: | 0.08608 | at alpha= | 20 | deg
Mach: | 0.1 |  |  | Cl=0 at alpha= | -1.5476 | deg
|  |  |  | @ Cl=0.1, Cd= | 0.0056886
|  |  |  | @ Cl=0.4, Cd= | 0.0058442
|  |  |  | @ Cl=0.6, Cd= | 0.0060748
alpha (deg) | Cl | Cd | Cm | Cl/Cd
-20 | -1.2274 | 0.07907 | -0.0459 | -15.523
-19.5 | -1.2355 | 0.07123 | -0.0495 | -17.3452
-19 | -1.2369 | 0.06461 | -0.0521 | -19.1441
-18.5 | -1.2339 | 0.05882 | -0.0542 | -20.9776
-18 | -1.2294 | 0.05342 | -0.0558 | -23.0139
-17.5 | -1.2196 | 0.04886 | -0.0569 | -24.9611
-17 | -1.2076 | 0.04468 | -0.0576 | -27.0278
-16.5 | -1.1888 | 0.04133 | -0.058 | -28.7636
-16 | -1.1785 | 0.03734 | -0.0582 | -31.5613
-14.5 | -1.1407 | 0.02723 | -0.0565 | -41.8913
-14 | -1.0992 | 0.02494 | -0.0592 | -44.0738
-13.5 | -1.0784 | 0.02302 | -0.0571 | -46.8462
-13 | -1.0553 | 0.02119 | -0.0551 | -49.8018
-12.5 | -1.0291 | 0.0196 | -0.0532 | -52.5051
-12 | -1.0111 | 0.01767 | -0.0503 | -57.2213
-11.5 | -0.9888 | 0.01613 | -0.0474 | -61.3019
-11 | -0.9629 | 0.01501 | -0.0443 | -64.1506
-10.5 | -0.9402 | 0.01415 | -0.0398 | -66.4452
-10 | -0.9014 | 0.01352 | -0.0376 | -66.6716
-9.5 | -0.8608 | 0.01275 | -0.0358 | -67.5137
-9 | -0.8147 | 0.01214 | -0.0347 | -67.1087
-8.5 | -0.7651 | 0.01167 | -0.0342 | -65.5613
-8 | -0.7152 | 0.01112 | -0.0336 | -64.3165
-7.5 | -0.663 | 0.01066 | -0.0334 | -62.1951
-7 | -0.6103 | 0.0102 | -0.0333 | -59.8333
-6.5 | -0.5568 | 0.00975 | -0.0333 | -57.1077
-6 | -0.504 | 0.00917 | -0.0332 | -54.9618
-5.5 | -0.4503 | 0.00862 | -0.0333 | -52.239
-5 | -0.3971 | 0.00794 | -0.0335 | -50.0126
-4.5 | -0.3448 | 0.00701 | -0.0336 | -49.1869
-4 | -0.2922 | 0.00605 | -0.0338 | -48.2975
-3.5 | -0.2336 | 0.00582 | -0.0345 | -40.1375
-3 | -0.1739 | 0.00576 | -0.0354 | -30.191
-2.5 | -0.114 | 0.00571 | -0.0362 | -19.965
-2 | -0.0542 | 0.00568 | -0.0371 | -9.5423
-1.5 | 0.0057 | 0.00566 | -0.0379 | 1.0071
-1 | 0.0658 | 0.0057 | -0.0388 | 11.5439
-0.5 | 0.1259 | 0.00568 | -0.0397 | 22.1655
0 | 0.1857 | 0.00574 | -0.0406 | 32.3519
0.5 | 0.246 | 0.00574 | -0.0415 | 42.8571
1 | 0.3058 | 0.00576 | -0.0423 | 53.0903
1.5 | 0.3654 | 0.00585 | -0.0431 | 62.4615
2 | 0.4254 | 0.00584 | -0.044 | 72.8425
2.5 | 0.4845 | 0.00595 | -0.0447 | 81.4286
3 | 0.5441 | 0.00598 | -0.0455 | 90.9866
3.5 | 0.6031 | 0.00608 | -0.0462 | 99.1941
4 | 0.6616 | 0.00619 | -0.0469 | 106.8821
4.5 | 0.7196 | 0.00635 | -0.0474 | 113.3228
5 | 0.7761 | 0.00659 | -0.0478 | 117.7693
5.5 | 0.825 | 0.00738 | -0.047 | 111.7886
6 | 0.8655 | 0.00863 | -0.045 | 100.2897
6.5 | 0.9041 | 0.0098 | -0.0426 | 92.2551
7 | 0.9437 | 0.01073 | -0.0403 | 87.9497
7.5 | 0.9808 | 0.01157 | -0.0376 | 84.771
8 | 1.0081 | 0.01239 | -0.0331 | 81.364
8.5 | 1.0293 | 0.0134 | -0.0278 | 76.8134
9 | 1.0567 | 0.0144 | -0.024 | 73.3819
9.5 | 1.0842 | 0.01552 | -0.0206 | 69.8582
10 | 1.1148 | 0.01661 | -0.0178 | 67.1162
10.5 | 1.1408 | 0.01803 | -0.0148 | 63.2723
11 | 1.1689 | 0.01945 | -0.0123 | 60.0977
11.5 | 1.1954 | 0.02104 | -0.0099 | 56.8156
12 | 1.2152 | 0.02308 | -0.007 | 52.6516
12.5 | 1.251 | 0.02468 | -0.007 | 50.6888
13 | 1.2706 | 0.02678 | -0.0043 | 47.4459
13.5 | 1.2928 | 0.02919 | -0.0028 | 44.2891
14 | 1.3095 | 0.03219 | -0.0012 | 40.6803
14.5 | 1.3284 | 0.03516 | -0.0001 | 37.7816
15 | 1.3493 | 0.03807 | 0.0007 | 35.4426
15.5 | 1.3679 | 0.0413 | 0.0014 | 33.1211
16 | 1.3855 | 0.04476 | 0.0018 | 30.954
16.5 | 1.3989 | 0.04874 | 0.0021 | 28.7013
17 | 1.4041 | 0.05376 | 0.0021 | 26.1179
17.5 | 1.4155 | 0.05828 | 0.0017 | 24.2879
18 | 1.4297 | 0.06266 | 0.0011 | 22.8168
18.5 | 1.4397 | 0.06764 | 0.0001 | 21.2847
19 | 1.4455 | 0.07331 | -0.0012 | 19.7176
19.5 | 1.4499 | 0.07935 | -0.0029 | 18.2722
20 | 1.4505 | 0.08608 | -0.0051 | 16.8506

## 53. Re 2M Mach 0.25 (1)
BIGFOIL.COM POLAR EXPORT
NACA64-218 a=0.8
NACA64-218 a=0.8 |  |  |  | Cl Max: | 1.409 | at alpha= | 13 | deg
JavaFoil+Calcfoil stall+Eppler ext transition |  |  |  | L/D Max: | 143.882 | at alpha= | 6 | deg
Re: | 2000000 |  |  | Cd Min: | 0.00608 | at alpha= | -2.5 | deg
Mach: | 0.25 |  |  | Cl=0 at alpha= | -1.5859 | deg
|  |  |  | @ Cl=0.1, Cd= | 0.0061852
|  |  |  | @ Cl=0.4, Cd= | 0.0063731
|  |  |  | @ Cl=0.6, Cd= | 0.0066007
alpha (deg) | Cl | Cd | Cm | Cl/Cd
-19 | -0.787 | 0.16276 | -0.005 | -4.838
-18.5 | -0.829 | 0.15358 | -0.005 | -5.395
-18 | -0.868 | 0.14153 | -0.006 | -6.136
-17.5 | -0.905 | 0.1312 | -0.007 | -6.896
-17 | -0.937 | 0.12087 | -0.008 | -7.752
-16.5 | -0.961 | 0.11532 | -0.008 | -8.333
-16 | -0.99 | 0.10217 | -0.009 | -9.687
-15.5 | -1.063 | 0.06418 | -0.012 | -16.571
-15 | -1.108 | 0.04386 | -0.014 | -25.256
-14.5 | -1.12 | 0.03726 | -0.015 | -30.055
-14 | -1.121 | 0.0333 | -0.016 | -33.673
-13.5 | -1.117 | 0.03003 | -0.016 | -37.2
-13 | -1.107 | 0.0272 | -0.017 | -40.692
-12.5 | -1.091 | 0.02493 | -0.018 | -43.756
-12 | -1.07 | 0.02295 | -0.019 | -46.636
-11.5 | -1.045 | 0.02116 | -0.02 | -49.368
-11 | -1.014 | 0.01971 | -0.02 | -51.469
-10.5 | -0.98 | 0.01838 | -0.021 | -53.323
-10 | -0.942 | 0.01715 | -0.022 | -54.945
-9.5 | -0.901 | 0.01606 | -0.023 | -56.101
-9 | -0.856 | 0.01518 | -0.024 | -56.436
-8.5 | -0.81 | 0.01428 | -0.025 | -56.723
-8 | -0.761 | 0.01345 | -0.025 | -56.6
-7.5 | -0.711 | 0.01269 | -0.026 | -56
-7 | -0.658 | 0.01201 | -0.027 | -54.788
-6.5 | -0.603 | 0.01143 | -0.028 | -52.76
-6 | -0.547 | 0.01088 | -0.029 | -50.278
-5.5 | -0.489 | 0.01032 | -0.03 | -47.396
-5 | -0.433 | 0.00625 | -0.031 | -69.262
-4.5 | -0.371 | 0.00614 | -0.032 | -60.407
-4 | -0.308 | 0.0061 | -0.033 | -50.455
-3.5 | -0.245 | 0.00613 | -0.034 | -39.91
-3 | -0.181 | 0.00609 | -0.034 | -29.757
-2.5 | -0.117 | 0.00608 | -0.035 | -19.294
-2 | -0.053 | 0.00611 | -0.036 | -8.744
-1.5 | 0.011 | 0.00613 | -0.037 | 1.74
-1 | 0.075 | 0.00615 | -0.038 | 12.173
-0.5 | 0.139 | 0.00624 | -0.038 | 22.267
0 | 0.203 | 0.00624 | -0.039 | 32.546
0.5 | 0.267 | 0.00627 | -0.04 | 42.647
1 | 0.331 | 0.00631 | -0.041 | 52.481
1.5 | 0.395 | 0.00637 | -0.042 | 62.074
2 | 0.459 | 0.00641 | -0.042 | 71.693
2.5 | 0.523 | 0.0065 | -0.043 | 80.556
3 | 0.587 | 0.00659 | -0.044 | 89.068
3.5 | 0.648 | 0.00664 | -0.045 | 97.642
4 | 0.711 | 0.00676 | -0.046 | 105.213
4.5 | 0.773 | 0.00688 | -0.046 | 112.29
5 | 0.834 | 0.00699 | -0.047 | 119.348
5.5 | 0.894 | 0.00722 | -0.048 | 123.863
6 | 0.948 | 0.00659 | -0.048 | 143.882
6.5 | 0.986 | 0.01378 | -0.048 | 71.514
7 | 1.039 | 0.01444 | -0.049 | 71.944
7.5 | 1.09 | 0.01516 | -0.049 | 71.91
8 | 1.139 | 0.01596 | -0.05 | 71.353
8.5 | 1.186 | 0.01682 | -0.051 | 70.491
9 | 1.23 | 0.0177 | -0.051 | 69.496
9.5 | 1.27 | 0.01867 | -0.052 | 68.026
10 | 1.305 | 0.01985 | -0.052 | 65.765
10.5 | 1.336 | 0.02103 | -0.053 | 63.518
11 | 1.362 | 0.02232 | -0.053 | 61.007
11.5 | 1.382 | 0.02369 | -0.054 | 58.352
12 | 1.397 | 0.02525 | -0.054 | 55.335
12.5 | 1.406 | 0.02716 | -0.055 | 51.793
13 | 1.409 | 0.02914 | -0.055 | 48.372
13.5 | 1.406 | 0.03118 | -0.056 | 45.099
14 | 1.396 | 0.03381 | -0.056 | 41.29
14.5 | 1.379 | 0.03688 | -0.056 | 37.378
15 | 1.355 | 0.03998 | -0.056 | 33.905
15.5 | 1.322 | 0.04508 | -0.056 | 29.326
16 | 1.282 | 0.05051 | -0.056 | 25.388
16.5 | 1.234 | 0.05805 | -0.056 | 21.261
17 | 1.143 | 0.08483 | -0.052 | 13.478
17.5 | 1.034 | 0.12664 | -0.043 | 8.162
18 | 0.969 | 0.14387 | -0.039 | 6.738

## 54. Re 2M Mach 0.25 (2)
BIGFOIL.COM POLAR EXPORT
NACA64-218 a=0.8
NACA64-218 a=0.8 |  |  |  | Cl Max: | 1.3702 | at alpha= | 18.5 | deg
XFOIL ncrit=9 |  |  |  | L/D Max: | 118.728 | at alpha= | 5 | deg
Re: | 2000000 |  |  | Cd Min: | 0.12052 | at alpha= | -20 | deg
Mach: | 0.25 |  |  | Cl=0 at alpha= | -1.5421 | deg
|  |  |  | @ Cl=0.1, Cd= | 0.0057804
|  |  |  | @ Cl=0.4, Cd= | 0.005928
|  |  |  | @ Cl=0.6, Cd= | 0.0061592
alpha (deg) | Cl | Cd | Cm | Cl/Cd
-20 | -1.0316 | 0.12052 | -0.029 | -8.5596
-19.5 | -1.0628 | 0.10691 | -0.0374 | -9.9411
-19 | -1.0865 | 0.09506 | -0.0444 | -11.4296
-18.5 | -1.1045 | 0.08463 | -0.0502 | -13.0509
-18 | -1.1182 | 0.07536 | -0.0548 | -14.8381
-17.5 | -1.1254 | 0.06745 | -0.0582 | -16.685
-17 | -1.1283 | 0.06052 | -0.0607 | -18.6434
-16.5 | -1.1243 | 0.05468 | -0.0624 | -20.5614
-16 | -1.1183 | 0.04935 | -0.0636 | -22.6606
-14 | -1.0629 | 0.03125 | -0.0684 | -34.0128
-13 | -1.0292 | 0.02601 | -0.0643 | -39.5694
-12.5 | -1.0085 | 0.02365 | -0.0622 | -42.6427
-12 | -0.9844 | 0.02161 | -0.0601 | -45.553
-11.5 | -0.9643 | 0.01944 | -0.0574 | -49.6039
-11 | -0.9425 | 0.01751 | -0.0545 | -53.8264
-10.5 | -0.9158 | 0.016 | -0.0516 | -57.2375
-10 | -0.8888 | 0.01474 | -0.0482 | -60.2985
-9.5 | -0.8647 | 0.01383 | -0.0434 | -62.5235
-9 | -0.8285 | 0.01293 | -0.0404 | -64.0758
-8.5 | -0.7825 | 0.01226 | -0.0387 | -63.8254
-8 | -0.7319 | 0.01173 | -0.0376 | -62.3956
-7.5 | -0.6814 | 0.01111 | -0.0366 | -61.3321
-7 | -0.6272 | 0.01064 | -0.0361 | -58.9474
-6.5 | -0.5727 | 0.01014 | -0.0357 | -56.4793
-6 | -0.5182 | 0.0096 | -0.0354 | -53.9792
-5.5 | -0.4638 | 0.00894 | -0.0352 | -51.8792
-5 | -0.4089 | 0.00829 | -0.0351 | -49.3245
-4.5 | -0.3553 | 0.00738 | -0.0351 | -48.1436
-4 | -0.3022 | 0.00625 | -0.0351 | -48.352
-3 | -0.1807 | 0.00582 | -0.0365 | -31.0481
-2.5 | -0.1188 | 0.0058 | -0.0373 | -20.4828
-2 | -0.0566 | 0.00575 | -0.0382 | -9.8435
-1.5 | 0.0052 | 0.00577 | -0.039 | 0.90121
-1 | 0.0677 | 0.00577 | -0.0399 | 11.7331
-0.5 | 0.1296 | 0.00579 | -0.0408 | 22.3834
0 | 0.1918 | 0.0058 | -0.0417 | 33.069
0.5 | 0.254 | 0.00584 | -0.0426 | 43.4932
1 | 0.3154 | 0.0059 | -0.0434 | 53.4576
1.5 | 0.3778 | 0.00591 | -0.0443 | 63.9255
2 | 0.4396 | 0.00596 | -0.0451 | 73.7584
2.5 | 0.501 | 0.00603 | -0.0459 | 83.0846
3.5 | 0.6236 | 0.00619 | -0.0473 | 100.7431
4 | 0.6846 | 0.00631 | -0.0478 | 108.4945
4.5 | 0.7443 | 0.00648 | -0.0482 | 114.8611
5 | 0.8026 | 0.00676 | -0.0484 | 118.7278
5.5 | 0.8478 | 0.00785 | -0.0466 | 108
6 | 0.8862 | 0.00917 | -0.0438 | 96.6412
7 | 0.9563 | 0.01134 | -0.0367 | 84.3298
7.5 | 0.9772 | 0.01227 | -0.0306 | 79.6414
8 | 0.9969 | 0.01351 | -0.025 | 73.7898
8.5 | 1.0226 | 0.01476 | -0.0208 | 69.2818
9 | 1.0509 | 0.01605 | -0.0172 | 65.4766
9.5 | 1.0795 | 0.01747 | -0.014 | 61.7916
10 | 1.1071 | 0.01907 | -0.011 | 58.0545
10.5 | 1.1334 | 0.02086 | -0.0082 | 54.3337
11 | 1.1602 | 0.02275 | -0.0057 | 50.9978
11.5 | 1.182 | 0.02505 | -0.003 | 47.1856
12 | 1.2041 | 0.02741 | -0.0007 | 43.9292
12.5 | 1.2288 | 0.02954 | 0.0013 | 41.5978
13 | 1.2549 | 0.03245 | 0.0019 | 38.6718
13.5 | 1.2698 | 0.03602 | 0.0035 | 35.2526
14 | 1.2883 | 0.03946 | 0.0046 | 32.6483
14.5 | 1.3073 | 0.04302 | 0.0054 | 30.3882
15 | 1.3244 | 0.04689 | 0.006 | 28.2448
15.5 | 1.3382 | 0.05125 | 0.0064 | 26.1112
16 | 1.3455 | 0.05644 | 0.0063 | 23.8395
16.5 | 1.3489 | 0.06233 | 0.0057 | 21.6413
17 | 1.357 | 0.06792 | 0.0049 | 19.9794
17.5 | 1.3643 | 0.07382 | 0.0037 | 18.4814
18 | 1.3687 | 0.0803 | 0.002 | 17.0448
18.5 | 1.3702 | 0.08742 | -0.0003 | 15.6738
19 | 1.3655 | 0.09563 | -0.0034 | 14.279
19.5 | 1.3562 | 0.10481 | -0.0074 | 12.9396
20 | 1.3407 | 0.11529 | -0.0126 | 11.6289

## 55. Re 2M Mach 0.50 (1)
BIGFOIL.COM POLAR EXPORT
NACA64-218 a=0.8
NACA64-218 a=0.8 |  |  |  | Cl Max: | 1.22 | at alpha= | 9 | deg
JavaFoil+Calcfoil stall+Eppler ext transition |  |  |  | L/D Max: | 120.202 | at alpha= | 5.5 | deg
Re: | 2000000 |  |  | Cd Min: | 0.00637 | at alpha= | -2 | deg
Mach: | 0.5 |  |  | Cl=0 at alpha= | -1.5833 | deg
|  |  |  | @ Cl=0.1, Cd= | 0.0064568
|  |  |  | @ Cl=0.4, Cd= | 0.0067392
|  |  |  | @ Cl=0.6, Cd= | 0.0069097
alpha (deg) | Cl | Cd | Cm | Cl/Cd
-20 | -1.038 | 0.18035 | -0.006 | -5.753
-19.5 | -1.01 | 0.17588 | -0.006 | -5.743
-19 | -0.983 | 0.17008 | -0.006 | -5.779
-18.5 | -0.954 | 0.16653 | -0.007 | -5.731
-18 | -0.926 | 0.1609 | -0.007 | -5.753
-17.5 | -0.898 | 0.15516 | -0.007 | -5.787
-17 | -0.87 | 0.15228 | -0.008 | -5.716
-16.5 | -0.842 | 0.14834 | -0.008 | -5.678
-16 | -0.813 | 0.13717 | -0.008 | -5.93
-15.5 | -0.785 | 0.13133 | -0.009 | -5.98
-15 | -0.758 | 0.12757 | -0.009 | -5.941
-14.5 | -0.729 | 0.12356 | -0.009 | -5.902
-14 | -0.701 | 0.11907 | -0.009 | -5.883
-13.5 | -0.673 | 0.11387 | -0.01 | -5.909
-13 | -0.645 | 0.10822 | -0.01 | -5.96
-12.5 | -0.617 | 0.10851 | -0.01 | -5.688
-12 | -0.588 | 0.09976 | -0.01 | -5.896
-11.5 | -0.561 | 0.09352 | -0.011 | -5.994
-11 | -0.533 | 0.0923 | -0.011 | -5.771
-10.5 | -0.504 | 0.08673 | -0.011 | -5.815
-10 | -0.477 | 0.06933 | -0.013 | -6.887
-9.5 | -0.791 | 0.02422 | -0.025 | -32.66
-9 | -0.83 | 0.02115 | -0.026 | -39.248
-8.5 | -0.822 | 0.01915 | -0.027 | -42.926
-8 | -0.793 | 0.01757 | -0.028 | -45.153
-7.5 | -0.753 | 0.0163 | -0.029 | -46.173
-7 | -0.704 | 0.01523 | -0.03 | -46.211
-6.5 | -0.65 | 0.01427 | -0.031 | -45.533
-6 | -0.592 | 0.01337 | -0.032 | -44.263
-5.5 | -0.531 | 0.01255 | -0.033 | -42.304
-5 | -0.468 | 0.01168 | -0.034 | -40.041
-4.5 | -0.413 | 0.00659 | -0.036 | -62.609
-4 | -0.343 | 0.00644 | -0.037 | -53.252
-3.5 | -0.273 | 0.00645 | -0.038 | -42.327
-3 | -0.202 | 0.00638 | -0.039 | -31.675
-2.5 | -0.131 | 0.00642 | -0.039 | -20.407
-2 | -0.06 | 0.00637 | -0.04 | -9.38
-1.5 | 0.012 | 0.00643 | -0.041 | 1.854
-1 | 0.084 | 0.00645 | -0.042 | 12.972
-0.5 | 0.155 | 0.00648 | -0.043 | 23.989
0 | 0.227 | 0.00657 | -0.044 | 34.578
0.5 | 0.299 | 0.00666 | -0.045 | 44.867
1 | 0.37 | 0.00671 | -0.046 | 55.23
1.5 | 0.442 | 0.00678 | -0.047 | 65.168
2 | 0.514 | 0.00694 | -0.047 | 74.061
2.5 | 0.585 | 0.00702 | -0.048 | 83.307
3 | 0.653 | 0.00652 | -0.049 | 100.166
3.5 | 0.718 | 0.00728 | -0.05 | 98.625
4 | 0.785 | 0.00743 | -0.05 | 105.639
4.5 | 0.851 | 0.00758 | -0.051 | 112.311
5 | 0.916 | 0.00783 | -0.052 | 116.958
5.5 | 0.978 | 0.00813 | -0.053 | 120.202
6 | 1.019 | 0.0161 | -0.052 | 63.263
6.5 | 1.073 | 0.01708 | -0.053 | 62.823
7 | 1.122 | 0.01817 | -0.054 | 61.776
7.5 | 1.165 | 0.01946 | -0.054 | 59.867
8 | 1.199 | 0.02096 | -0.055 | 57.197
8.5 | 1.219 | 0.02272 | -0.056 | 53.666
9 | 1.22 | 0.02474 | -0.056 | 49.301
9.5 | 1.17 | 0.02743 | -0.057 | 42.656
10 | 0.652 | 0.07757 | -0.026 | 8.402
10.5 | 0.68 | 0.07674 | -0.028 | 8.865
11 | 0.707 | 0.09001 | -0.027 | 7.856
11.5 | 0.735 | 0.0964 | -0.028 | 7.624
12 | 0.762 | 0.09935 | -0.029 | 7.674
12.5 | 0.79 | 0.10321 | -0.029 | 7.655
13 | 0.819 | 0.11206 | -0.032 | 7.305
13.5 | 0.846 | 0.11698 | -0.032 | 7.23
14 | 0.874 | 0.12106 | -0.033 | 7.216

## 56. Re 2M Mach 0.50 (2)
BIGFOIL.COM POLAR EXPORT
NACA64-218 a=0.8
NACA64-218 a=0.8 |  |  |  | Cl Max: | 1.1345 | at alpha= | 13 | deg
XFOIL ncrit=9 |  |  |  | L/D Max: | 119.621 | at alpha= | 4.5 | deg
Re: | 2000000 |  |  | Cd Min: | 0.18976 | at alpha= | 18 | deg
Mach: | 0.5 |  |  | Cl=0 at alpha= | -1.5217 | deg
|  |  |  | @ Cl=0.1, Cd= | 0.0061642
|  |  |  | @ Cl=0.4, Cd= | 0.0063656
|  |  |  | @ Cl=0.6, Cd= | 0.0065744
alpha (deg) | Cl | Cd | Cm | Cl/Cd
-16.5 | -0.5634 | 0.16911 | -0.0114 | -3.3316
-16 | -0.5812 | 0.15176 | -0.0222 | -3.8297
-15.5 | -0.6011 | 0.13591 | -0.0327 | -4.4228
-15 | -0.6308 | 0.12074 | -0.042 | -5.2244
-14.5 | -0.6686 | 0.10474 | -0.0524 | -6.3834
-14 | -0.7001 | 0.09052 | -0.0618 | -7.7342
-13.5 | -0.7327 | 0.07718 | -0.0706 | -9.4934
-13 | -0.7611 | 0.06571 | -0.0774 | -11.5827
-12.5 | -0.7884 | 0.05568 | -0.082 | -14.1595
-12 | -0.8038 | 0.04779 | -0.0841 | -16.8194
-11.5 | -0.81 | 0.04133 | -0.0846 | -19.5984
-10.5 | -0.8003 | 0.03172 | -0.0815 | -25.2301
-10 | -0.7878 | 0.02802 | -0.0789 | -28.1156
-9.5 | -0.7729 | 0.02466 | -0.0758 | -31.3423
-9 | -0.7523 | 0.02178 | -0.0725 | -34.5409
-8.5 | -0.7334 | 0.01898 | -0.0688 | -38.6407
-8 | -0.7071 | 0.01671 | -0.0651 | -42.316
-7.5 | -0.6764 | 0.01482 | -0.0613 | -45.641
-7 | -0.6516 | 0.0131 | -0.0563 | -49.7405
-6.5 | -0.6194 | 0.01209 | -0.0509 | -51.2324
-6 | -0.568 | 0.01131 | -0.048 | -50.221
-5.5 | -0.5113 | 0.01063 | -0.046 | -48.0997
-4.5 | -0.3967 | 0.00893 | -0.0429 | -44.4233
-3.5 | -0.2833 | 0.00638 | -0.0409 | -44.4044
-3 | -0.212 | 0.00623 | -0.0414 | -34.0289
-2.5 | -0.1403 | 0.00617 | -0.0421 | -22.7391
-2 | -0.0682 | 0.00617 | -0.0429 | -11.0535
-1.5 | 0.0031 | 0.00617 | -0.0437 | 0.50243
-1 | 0.0748 | 0.00615 | -0.0446 | 12.1626
-0.5 | 0.1458 | 0.00619 | -0.0455 | 23.5541
0 | 0.2174 | 0.00623 | -0.0465 | 34.8957
0.5 | 0.2888 | 0.00625 | -0.0474 | 46.208
1 | 0.3594 | 0.00632 | -0.0481 | 56.8671
1.5 | 0.4307 | 0.0064 | -0.0489 | 67.2969
2 | 0.5022 | 0.00644 | -0.0497 | 77.9814
2.5 | 0.5727 | 0.00654 | -0.0502 | 87.5688
3 | 0.6442 | 0.00663 | -0.0507 | 97.1644
3.5 | 0.7144 | 0.00674 | -0.0509 | 105.9941
4.5 | 0.8529 | 0.00713 | -0.0504 | 119.6213
5 | 0.9036 | 0.00804 | -0.0472 | 112.3881
5.5 | 0.9187 | 0.00983 | -0.0389 | 93.4588
6 | 0.9135 | 0.01163 | -0.0277 | 78.5469
6.5 | 0.9206 | 0.01384 | -0.0199 | 66.5173
7 | 0.9329 | 0.01632 | -0.0138 | 57.163
7.5 | 0.9457 | 0.01918 | -0.0086 | 49.3066
8 | 0.9676 | 0.02186 | -0.0046 | 44.2635
8.5 | 0.9932 | 0.02454 | -0.0012 | 40.4727
9 | 1.0176 | 0.02745 | 0.002 | 37.071
9.5 | 1.0419 | 0.0306 | 0.0049 | 34.049
10 | 1.0631 | 0.03414 | 0.0076 | 31.1394
10.5 | 1.0844 | 0.03791 | 0.0099 | 28.6046
11 | 1.1013 | 0.04222 | 0.0119 | 26.0848
11.5 | 1.1124 | 0.04723 | 0.0135 | 23.5528
12 | 1.1235 | 0.05256 | 0.0146 | 21.3756
12.5 | 1.1308 | 0.05851 | 0.0151 | 19.3266
13 | 1.1345 | 0.06508 | 0.0151 | 17.4324
13.5 | 1.1322 | 0.0723 | 0.0145 | 15.6598
14.5 | 1.1087 | 0.09168 | 0.0074 | 12.0932
15 | 1.0851 | 0.10366 | 0.0015 | 10.4679
15.5 | 1.0591 | 0.11685 | -0.0061 | 9.0638
16 | 1.0337 | 0.13073 | -0.015 | 7.9071
16.5 | 1.0107 | 0.14492 | -0.0245 | 6.9742
17 | 0.9894 | 0.15944 | -0.0344 | 6.2055
17.5 | 0.9721 | 0.17388 | -0.0442 | 5.5906
18 | 0.9506 | 0.18976 | -0.0551 | 5.0095

## 57. Re 3M Mach 0.00 (1)
BIGFOIL.COM POLAR EXPORT
NACA64-218 a=0.8
NACA64-218 a=0.8 |  |  |  | Cl Max: | 1.505 | at alpha= | 15.5 | deg
JavaFoil+Calcfoil stall+Eppler ext transition |  |  |  | L/D Max: | 138.803 | at alpha= | 6 | deg
Re: | 3000000 |  |  | Cd Min: | 0.00565 | at alpha= | -3.5 | deg
Mach: | 0 |  |  | Cl=0 at alpha= | -1.5807 | deg
|  |  |  | @ Cl=0.1, Cd= | 0.0057278
|  |  |  | @ Cl=0.4, Cd= | 0.0058692
|  |  |  | @ Cl=0.6, Cd= | 0.006052
alpha (deg) | Cl | Cd | Cm | Cl/Cd
-20 | -1.155 | 0.08881 | -0.007 | -13.004
-19.5 | -1.184 | 0.07372 | -0.007 | -16.063
-19 | -1.204 | 0.06481 | -0.008 | -18.571
-18.5 | -1.219 | 0.05792 | -0.009 | -21.044
-18 | -1.232 | 0.05123 | -0.01 | -24.056
-17.5 | -1.239 | 0.04746 | -0.01 | -26.1
-17 | -1.246 | 0.04213 | -0.011 | -29.575
-16.5 | -1.249 | 0.03803 | -0.012 | -32.833
-16 | -1.246 | 0.03507 | -0.012 | -35.535
-15.5 | -1.242 | 0.0318 | -0.013 | -39.055
-15 | -1.23 | 0.02933 | -0.014 | -41.923
-14.5 | -1.214 | 0.02715 | -0.015 | -44.717
-14 | -1.196 | 0.02497 | -0.015 | -47.87
-13.5 | -1.174 | 0.02317 | -0.016 | -50.663
-13 | -1.148 | 0.0216 | -0.017 | -53.166
-12.5 | -1.12 | 0.02019 | -0.018 | -55.456
-12 | -1.089 | 0.01863 | -0.018 | -58.472
-11.5 | -1.055 | 0.0175 | -0.019 | -60.278
-11 | -1.018 | 0.01637 | -0.02 | -62.197
-10.5 | -0.979 | 0.01537 | -0.021 | -63.658
-10 | -0.937 | 0.01443 | -0.022 | -64.94
-9.5 | -0.894 | 0.0136 | -0.022 | -65.743
-9 | -0.849 | 0.01274 | -0.023 | -66.623
-8.5 | -0.801 | 0.01205 | -0.024 | -66.443
-8 | -0.751 | 0.01146 | -0.025 | -65.565
-7.5 | -0.7 | 0.01095 | -0.026 | -63.876
-7 | -0.647 | 0.01048 | -0.027 | -61.719
-6.5 | -0.592 | 0.01005 | -0.028 | -58.941
-6 | -0.54 | 0.00962 | -0.029 | -56.115
-5.5 | -0.48 | 0.0092 | -0.029 | -52.197
-5 | -0.42 | 0.0058 | -0.03 | -72.44
-4.5 | -0.359 | 0.00577 | -0.031 | -62.249
-4 | -0.298 | 0.00569 | -0.032 | -52.467
-3.5 | -0.237 | 0.00565 | -0.033 | -41.923
-3 | -0.175 | 0.00565 | -0.033 | -31.033
-2.5 | -0.114 | 0.00567 | -0.034 | -20.047
-2 | -0.052 | 0.00567 | -0.035 | -9.126
-1.5 | 0.01 | 0.00565 | -0.036 | 1.827
-1 | 0.072 | 0.00571 | -0.036 | 12.691
-0.5 | 0.135 | 0.00575 | -0.037 | 23.404
0 | 0.197 | 0.00575 | -0.038 | 34.224
0.5 | 0.259 | 0.00579 | -0.039 | 44.652
1 | 0.321 | 0.00583 | -0.04 | 55.067
1.5 | 0.383 | 0.00585 | -0.04 | 65.451
2 | 0.445 | 0.00592 | -0.041 | 75.084
2.5 | 0.507 | 0.00598 | -0.042 | 84.704
3 | 0.569 | 0.00601 | -0.043 | 94.612
3.5 | 0.628 | 0.00609 | -0.043 | 103.061
4 | 0.689 | 0.00617 | -0.044 | 111.528
4.5 | 0.749 | 0.00623 | -0.045 | 120.202
5 | 0.808 | 0.00636 | -0.046 | 127.124
5.5 | 0.867 | 0.00651 | -0.046 | 133.232
6 | 0.925 | 0.00666 | -0.047 | 138.803
6.5 | 0.973 | 0.00846 | -0.047 | 114.922
7 | 1.015 | 0.01268 | -0.047 | 80.089
7.5 | 1.067 | 0.01325 | -0.048 | 80.536
8 | 1.117 | 0.01387 | -0.049 | 80.524
8.5 | 1.165 | 0.01453 | -0.049 | 80.131
9 | 1.211 | 0.01524 | -0.05 | 79.456
9.5 | 1.254 | 0.01602 | -0.05 | 78.278
10 | 1.293 | 0.01685 | -0.051 | 76.765
10.5 | 1.33 | 0.01775 | -0.052 | 74.964
11 | 1.364 | 0.01868 | -0.052 | 73.053
11.5 | 1.395 | 0.01964 | -0.053 | 71.024
12 | 1.422 | 0.02082 | -0.053 | 68.29
12.5 | 1.445 | 0.022 | -0.054 | 65.684
13 | 1.464 | 0.02341 | -0.054 | 62.553
13.5 | 1.48 | 0.02501 | -0.054 | 59.167
14 | 1.492 | 0.02651 | -0.055 | 56.265
14.5 | 1.5 | 0.02815 | -0.055 | 53.283
15 | 1.504 | 0.03023 | -0.056 | 49.763
15.5 | 1.505 | 0.03213 | -0.056 | 46.842
16 | 1.502 | 0.03464 | -0.056 | 43.348
16.5 | 1.495 | 0.03743 | -0.057 | 39.937
17 | 1.482 | 0.0406 | -0.057 | 36.509
17.5 | 1.463 | 0.04469 | -0.057 | 32.733
18 | 1.442 | 0.04837 | -0.057 | 29.811
18.5 | 1.416 | 0.05319 | -0.057 | 26.625
19 | 1.39 | 0.05775 | -0.057 | 24.074
19.5 | 1.362 | 0.06261 | -0.057 | 21.748
20 | 1.331 | 0.06859 | -0.057 | 19.405

## 58. Re 3M Mach 0.00 (2)
BIGFOIL.COM POLAR EXPORT
NACA64-218 a=0.8
NACA64-218 a=0.8 |  |  |  | Cl Max: | 1.5399 | at alpha= | 20 | deg
XFOIL ncrit=9 |  |  |  | L/D Max: | 120.995 | at alpha= | 4.5 | deg
Re: | 3000000 |  |  | Cd Min: | 0.07156 | at alpha= | 20 | deg
Mach: | 0 |  |  | Cl=0 at alpha= | -1.5526 | deg
|  |  |  | @ Cl=0.1, Cd= | 0.0051375
|  |  |  | @ Cl=0.4, Cd= | 0.0052609
|  |  |  | @ Cl=0.6, Cd= | 0.0055273
alpha (deg) | Cl | Cd | Cm | Cl/Cd
-20 | -1.3476 | 0.06131 | -0.0515 | -21.9801
-19.5 | -1.3451 | 0.05577 | -0.0533 | -24.1187
-19 | -1.3382 | 0.05091 | -0.0546 | -26.2856
-18.5 | -1.3388 | 0.04554 | -0.0557 | -29.3983
-18 | -1.3346 | 0.04088 | -0.0562 | -32.6468
-17.5 | -1.3227 | 0.03716 | -0.0564 | -35.5947
-17 | -1.3064 | 0.03401 | -0.0562 | -38.4122
-16.5 | -1.2876 | 0.03123 | -0.0559 | -41.2296
-15 | -1.2031 | 0.0242 | -0.0573 | -49.7149
-14.5 | -1.1824 | 0.02241 | -0.0552 | -52.7622
-14 | -1.1585 | 0.02067 | -0.0534 | -56.0474
-13.5 | -1.1424 | 0.01858 | -0.0507 | -61.4855
-13 | -1.1184 | 0.01704 | -0.0484 | -65.6338
-12.5 | -1.0923 | 0.01575 | -0.0459 | -69.3524
-12 | -1.0664 | 0.01466 | -0.0429 | -72.7422
-11.5 | -1.0437 | 0.0138 | -0.0386 | -75.6304
-11 | -1.0088 | 0.01323 | -0.0359 | -76.2509
-10.5 | -0.9682 | 0.01254 | -0.0342 | -77.2089
-10 | -0.9234 | 0.01195 | -0.033 | -77.272
-9.5 | -0.875 | 0.01146 | -0.0324 | -76.3525
-9 | -0.8242 | 0.01104 | -0.0321 | -74.6558
-8.5 | -0.7737 | 0.01054 | -0.0318 | -73.4061
-8 | -0.7211 | 0.01015 | -0.0317 | -71.0443
-7.5 | -0.6675 | 0.00977 | -0.0318 | -68.3214
-7 | -0.6133 | 0.0094 | -0.032 | -65.2447
-6.5 | -0.5586 | 0.00904 | -0.0322 | -61.792
-6 | -0.5042 | 0.0086 | -0.0324 | -58.6279
-5.5 | -0.4496 | 0.00812 | -0.0327 | -55.3695
-5 | -0.3945 | 0.00767 | -0.0331 | -51.4342
-4.5 | -0.34 | 0.00702 | -0.0335 | -48.433
-4 | -0.2859 | 0.00628 | -0.0338 | -45.5255
-3.5 | -0.2315 | 0.00547 | -0.0343 | -42.3218
-3 | -0.1728 | 0.00528 | -0.0351 | -32.7273
-2.5 | -0.1133 | 0.00519 | -0.036 | -21.8304
-2 | -0.0536 | 0.00516 | -0.0369 | -10.3876
-1.5 | 0.0063 | 0.00513 | -0.0379 | 1.2281
-1 | 0.0662 | 0.00516 | -0.0388 | 12.8295
-0.5 | 0.1262 | 0.00512 | -0.0397 | 24.6484
0 | 0.1862 | 0.00518 | -0.0406 | 35.9459
0.5 | 0.246 | 0.00518 | -0.0416 | 47.4903
1 | 0.306 | 0.00519 | -0.0425 | 58.9595
2 | 0.4253 | 0.00528 | -0.0443 | 80.5492
2.5 | 0.4845 | 0.00538 | -0.0451 | 90.0558
3 | 0.5432 | 0.00547 | -0.0458 | 99.3053
3.5 | 0.6027 | 0.00553 | -0.0467 | 108.9873
4 | 0.6605 | 0.00569 | -0.0473 | 116.0808
4.5 | 0.7175 | 0.00593 | -0.0478 | 120.9949
5 | 0.7668 | 0.00674 | -0.0472 | 113.7685
6 | 0.857 | 0.00869 | -0.0447 | 98.6191
6.5 | 0.9018 | 0.0095 | -0.0433 | 94.9263
7 | 0.9457 | 0.01022 | -0.0418 | 92.5342
7.5 | 0.9883 | 0.01089 | -0.04 | 90.753
8.5 | 1.0571 | 0.01223 | -0.0335 | 86.435
9 | 1.0855 | 0.01295 | -0.0293 | 83.8224
9.5 | 1.1157 | 0.01377 | -0.0259 | 81.024
10 | 1.1467 | 0.01467 | -0.0229 | 78.1663
10.5 | 1.1773 | 0.01568 | -0.0201 | 75.0829
11.5 | 1.2339 | 0.01818 | -0.0148 | 67.8713
12.5 | 1.2859 | 0.02128 | -0.0099 | 60.4276
13 | 1.3073 | 0.02315 | -0.0074 | 56.4708
14 | 1.3625 | 0.02681 | -0.0049 | 50.8206
14.5 | 1.3846 | 0.02919 | -0.0035 | 47.4341
15 | 1.4026 | 0.032 | -0.0021 | 43.8312
15.5 | 1.4204 | 0.03498 | -0.0009 | 40.6061
16 | 1.4412 | 0.03781 | -0.0002 | 38.1169
16.5 | 1.46 | 0.04094 | 0.0004 | 35.6619
17 | 1.478 | 0.04426 | 0.0008 | 33.3936
17.5 | 1.4934 | 0.0479 | 0.001 | 31.1775
18 | 1.5057 | 0.05202 | 0.0009 | 28.9446
18.5 | 1.5144 | 0.05664 | 0.0006 | 26.7373
19 | 1.522 | 0.06156 | 0 | 24.7238
19.5 | 1.5305 | 0.06655 | -0.0009 | 22.9977
20 | 1.5399 | 0.07156 | -0.0021 | 21.519

## 59. Re 3M Mach 0.10 (1)
BIGFOIL.COM POLAR EXPORT
NACA64-218 a=0.8
NACA64-218 a=0.8 |  |  |  | Cl Max: | 1.489 | at alpha= | 15 | deg
JavaFoil+Calcfoil stall+Eppler ext transition |  |  |  | L/D Max: | 138.166 | at alpha= | 6 | deg
Re: | 3000000 |  |  | Cd Min: | 0.00566 | at alpha= | -2.5 | deg
Mach: | 0.1 |  |  | Cl=0 at alpha= | -1.5807 | deg
|  |  |  | @ Cl=0.1, Cd= | 0.0057174
|  |  |  | @ Cl=0.4, Cd= | 0.0058694
|  |  |  | @ Cl=0.6, Cd= | 0.0060795
alpha (deg) | Cl | Cd | Cm | Cl/Cd
-20 | -1.084 | 0.11249 | -0.006 | -9.64
-19.5 | -1.121 | 0.09207 | -0.007 | -12.173
-19 | -1.16 | 0.0716 | -0.008 | -16.2
-18.5 | -1.181 | 0.06291 | -0.009 | -18.768
-18 | -1.2 | 0.05474 | -0.01 | -21.916
-17.5 | -1.21 | 0.0504 | -0.01 | -24.008
-17 | -1.221 | 0.04475 | -0.011 | -27.279
-16.5 | -1.228 | 0.04003 | -0.012 | -30.672
-16 | -1.23 | 0.03631 | -0.012 | -33.87
-15.5 | -1.227 | 0.03328 | -0.013 | -36.875
-15 | -1.219 | 0.03017 | -0.014 | -40.389
-14.5 | -1.205 | 0.02785 | -0.015 | -43.27
-14 | -1.189 | 0.02555 | -0.015 | -46.534
-13.5 | -1.169 | 0.02365 | -0.016 | -49.417
-13 | -1.145 | 0.02203 | -0.017 | -51.965
-12.5 | -1.118 | 0.02056 | -0.018 | -54.36
-12 | -1.088 | 0.01893 | -0.019 | -57.475
-11.5 | -1.055 | 0.0178 | -0.019 | -59.249
-11 | -1.019 | 0.0166 | -0.02 | -61.35
-10.5 | -0.98 | 0.0156 | -0.021 | -62.81
-10 | -0.939 | 0.01462 | -0.022 | -64.225
-9.5 | -0.896 | 0.01379 | -0.023 | -64.94
-9 | -0.851 | 0.0129 | -0.023 | -65.918
-8.5 | -0.803 | 0.01225 | -0.024 | -65.551
-8 | -0.754 | 0.01157 | -0.025 | -65.098
-7.5 | -0.702 | 0.01105 | -0.026 | -63.512
-7 | -0.649 | 0.01055 | -0.027 | -61.511
-6.5 | -0.594 | 0.01012 | -0.028 | -58.747
-6 | -0.539 | 0.00936 | -0.029 | -57.575
-5.5 | -0.482 | 0.00921 | -0.03 | -52.385
-5 | -0.422 | 0.00579 | -0.03 | -72.853
-4.5 | -0.361 | 0.00577 | -0.031 | -62.578
-4 | -0.3 | 0.0057 | -0.032 | -52.561
-3.5 | -0.238 | 0.00568 | -0.033 | -41.946
-3 | -0.176 | 0.00567 | -0.034 | -31.074
-2.5 | -0.114 | 0.00566 | -0.034 | -20.179
-2 | -0.052 | 0.0057 | -0.035 | -9.131
-1.5 | 0.01 | 0.00571 | -0.036 | 1.818
-1 | 0.073 | 0.0057 | -0.037 | 12.78
-0.5 | 0.135 | 0.00574 | -0.037 | 23.561
0 | 0.198 | 0.00577 | -0.038 | 34.238
0.5 | 0.26 | 0.00579 | -0.039 | 44.893
1 | 0.322 | 0.00582 | -0.04 | 55.368
1.5 | 0.385 | 0.00585 | -0.041 | 65.788
2 | 0.447 | 0.00593 | -0.041 | 75.441
2.5 | 0.509 | 0.00598 | -0.042 | 85.154
3 | 0.572 | 0.00607 | -0.043 | 94.232
3.5 | 0.631 | 0.00609 | -0.044 | 103.692
4 | 0.692 | 0.00617 | -0.044 | 112.239
4.5 | 0.753 | 0.00627 | -0.045 | 120.01
5 | 0.812 | 0.00641 | -0.046 | 126.673
5.5 | 0.871 | 0.00657 | -0.047 | 132.622
6 | 0.929 | 0.00673 | -0.047 | 138.166
6.5 | 0.967 | 0.01224 | -0.047 | 78.947
7 | 1.019 | 0.01278 | -0.048 | 79.78
7.5 | 1.071 | 0.01336 | -0.048 | 80.158
8 | 1.121 | 0.014 | -0.049 | 80.062
8.5 | 1.169 | 0.01468 | -0.049 | 79.583
9 | 1.214 | 0.01546 | -0.05 | 78.554
9.5 | 1.257 | 0.0162 | -0.051 | 77.604
10 | 1.296 | 0.01707 | -0.051 | 75.941
10.5 | 1.333 | 0.01799 | -0.052 | 74.101
11 | 1.366 | 0.01894 | -0.052 | 72.12
11.5 | 1.395 | 0.01998 | -0.053 | 69.818
12 | 1.421 | 0.02116 | -0.053 | 67.159
12.5 | 1.442 | 0.02238 | -0.054 | 64.437
13 | 1.46 | 0.02386 | -0.054 | 61.19
13.5 | 1.473 | 0.02552 | -0.055 | 57.71
14 | 1.483 | 0.02708 | -0.055 | 54.754
14.5 | 1.488 | 0.02878 | -0.056 | 51.708
15 | 1.489 | 0.03095 | -0.056 | 48.118
15.5 | 1.487 | 0.03296 | -0.056 | 45.121
16 | 1.48 | 0.03598 | -0.057 | 41.124
16.5 | 1.469 | 0.03902 | -0.057 | 37.64
17 | 1.453 | 0.04206 | -0.057 | 34.548
17.5 | 1.429 | 0.04653 | -0.057 | 30.704
18 | 1.403 | 0.05065 | -0.057 | 27.698
18.5 | 1.372 | 0.05624 | -0.057 | 24.392
19 | 1.34 | 0.06139 | -0.057 | 21.834
19.5 | 1.307 | 0.06683 | -0.057 | 19.562
20 | 1.27 | 0.0742 | -0.057 | 17.122

## 60. Re 3M Mach 0.10 (2)
BIGFOIL.COM POLAR EXPORT
NACA64-218 a=0.8
NACA64-218 a=0.8 |  |  |  | Cl Max: | 1.5293 | at alpha= | 20 | deg
XFOIL ncrit=9 |  |  |  | L/D Max: | 121.345 | at alpha= | 4.5 | deg
Re: | 3000000 |  |  | Cd Min: | 0.07525 | at alpha= | 20 | deg
Mach: | 0.1 |  |  | Cl=0 at alpha= | -1.5522 | deg
|  |  |  | @ Cl=0.1, Cd= | 0.0051534
|  |  |  | @ Cl=0.4, Cd= | 0.0052714
|  |  |  | @ Cl=0.6, Cd= | 0.0055346
alpha (deg) | Cl | Cd | Cm | Cl/Cd
-20 | -1.329 | 0.06561 | -0.0517 | -20.2561
-19.5 | -1.3304 | 0.05937 | -0.0539 | -22.4086
-19 | -1.3259 | 0.05403 | -0.0556 | -24.5401
-18.5 | -1.3161 | 0.0495 | -0.0567 | -26.5879
-18 | -1.3198 | 0.04381 | -0.0576 | -30.1255
-17.5 | -1.3134 | 0.03941 | -0.0579 | -33.3266
-17 | -1.299 | 0.03591 | -0.0579 | -36.1738
-16.5 | -1.2814 | 0.03286 | -0.0576 | -38.9957
-16 | -1.2639 | 0.02999 | -0.057 | -42.144
-15 | -1.1982 | 0.02525 | -0.0595 | -47.4535
-14.5 | -1.179 | 0.02332 | -0.0572 | -50.5575
-14 | -1.1556 | 0.02149 | -0.0554 | -53.7738
-13.5 | -1.1378 | 0.01939 | -0.0529 | -58.6797
-13 | -1.1154 | 0.01767 | -0.0505 | -63.1239
-12.5 | -1.0894 | 0.01627 | -0.048 | -66.9576
-12 | -1.0627 | 0.01507 | -0.0453 | -70.5176
-11.5 | -1.0382 | 0.01407 | -0.0416 | -73.7882
-11 | -1.0108 | 0.01341 | -0.0375 | -75.3766
-10.5 | -0.9704 | 0.01276 | -0.0356 | -76.0502
-10 | -0.9273 | 0.01209 | -0.0341 | -76.6998
-9.5 | -0.8793 | 0.01158 | -0.0333 | -75.9326
-9 | -0.8287 | 0.01113 | -0.0329 | -74.4564
-8.5 | -0.7778 | 0.01064 | -0.0324 | -73.1015
-8 | -0.7253 | 0.01021 | -0.0323 | -71.0382
-7.5 | -0.6712 | 0.00985 | -0.0323 | -68.1421
-7 | -0.6169 | 0.00945 | -0.0324 | -65.2804
-6.5 | -0.5619 | 0.00909 | -0.0326 | -61.8152
-6 | -0.507 | 0.00866 | -0.0328 | -58.545
-5.5 | -0.4522 | 0.00817 | -0.033 | -55.3488
-5 | -0.3968 | 0.0077 | -0.0334 | -51.5325
-4.5 | -0.3419 | 0.00708 | -0.0337 | -48.291
-4 | -0.2875 | 0.00634 | -0.0341 | -45.347
-3.5 | -0.2331 | 0.00549 | -0.0345 | -42.459
-3 | -0.174 | 0.00529 | -0.0353 | -32.8922
-2.5 | -0.1142 | 0.00521 | -0.0362 | -21.9194
-2 | -0.054 | 0.00517 | -0.0371 | -10.4449
-1.5 | 0.0063 | 0.00514 | -0.0381 | 1.2257
-1 | 0.0666 | 0.00517 | -0.039 | 12.882
-0.5 | 0.1269 | 0.00514 | -0.0399 | 24.6887
0 | 0.1872 | 0.00519 | -0.0408 | 36.0694
0.5 | 0.2476 | 0.00519 | -0.0418 | 47.7071
1 | 0.3079 | 0.00521 | -0.0427 | 59.0979
2 | 0.4279 | 0.00529 | -0.0445 | 80.8885
2.5 | 0.4875 | 0.00539 | -0.0453 | 90.4453
3 | 0.5467 | 0.00549 | -0.0461 | 99.5811
3.5 | 0.6065 | 0.00554 | -0.0469 | 109.4765
4 | 0.6647 | 0.00571 | -0.0475 | 116.4098
4.5 | 0.722 | 0.00595 | -0.048 | 121.3445
5 | 0.7712 | 0.00679 | -0.0473 | 113.5788
5.5 | 0.817 | 0.00781 | -0.0461 | 104.6095
6 | 0.861 | 0.00878 | -0.0445 | 98.0638
6.5 | 0.9058 | 0.00958 | -0.0431 | 94.5511
7 | 0.9497 | 0.0103 | -0.0414 | 92.2039
7.5 | 0.9907 | 0.01103 | -0.0393 | 89.8187
8 | 1.0279 | 0.01175 | -0.0365 | 87.4809
8.5 | 1.0551 | 0.01238 | -0.0317 | 85.2262
9 | 1.0847 | 0.01315 | -0.0279 | 82.4867
9.5 | 1.1146 | 0.01405 | -0.0244 | 79.331
10 | 1.1463 | 0.01498 | -0.0215 | 76.522
11 | 1.2034 | 0.01741 | -0.0157 | 69.1212
11.5 | 1.2331 | 0.01871 | -0.0133 | 65.9059
12 | 1.2601 | 0.02024 | -0.0109 | 62.2579
12.5 | 1.2834 | 0.02207 | -0.0083 | 58.1513
13 | 1.3063 | 0.02394 | -0.0059 | 54.5656
14 | 1.36 | 0.02789 | -0.0035 | 48.763
14.5 | 1.3812 | 0.03045 | -0.002 | 45.3596
15 | 1.3973 | 0.03353 | -0.0006 | 41.6731
15.5 | 1.4185 | 0.03635 | 0.0004 | 39.0234
16 | 1.4387 | 0.03934 | 0.0011 | 36.5709
16.5 | 1.457 | 0.04265 | 0.0016 | 34.1618
17 | 1.474 | 0.04617 | 0.002 | 31.9255
17.5 | 1.4885 | 0.05006 | 0.0021 | 29.7343
18 | 1.4974 | 0.05467 | 0.002 | 27.3898
18.5 | 1.5022 | 0.05991 | 0.0015 | 25.0743
19 | 1.5152 | 0.06442 | 0.0008 | 23.5206
19.5 | 1.5216 | 0.06982 | -0.0003 | 21.7932
20 | 1.5293 | 0.07525 | -0.0017 | 20.3229

## 61. Re 3M Mach 0.25 (1)
BIGFOIL.COM POLAR EXPORT
NACA64-218 a=0.8
NACA64-218 a=0.8 |  |  |  | Cl Max: | 1.415 | at alpha= | 13 | deg
JavaFoil+Calcfoil stall+Eppler ext transition |  |  |  | L/D Max: | 132.197 | at alpha= | 5.5 | deg
Re: | 3000000 |  |  | Cd Min: | 0.00569 | at alpha= | -2.5 | deg
Mach: | 0.25 |  |  | Cl=0 at alpha= | -1.5859 | deg
|  |  |  | @ Cl=0.1, Cd= | 0.0057856
|  |  |  | @ Cl=0.4, Cd= | 0.0059723
|  |  |  | @ Cl=0.6, Cd= | 0.0061349
alpha (deg) | Cl | Cd | Cm | Cl/Cd
-19 | -0.791 | 0.15565 | -0.005 | -5.083
-18.5 | -0.834 | 0.14475 | -0.006 | -5.761
-18 | -0.877 | 0.13034 | -0.007 | -6.727
-17.5 | -0.917 | 0.11753 | -0.008 | -7.804
-17 | -0.964 | 0.09759 | -0.009 | -9.881
-16.5 | -1.007 | 0.08144 | -0.01 | -12.367
-16 | -1.073 | 0.05359 | -0.012 | -20.023
-15.5 | -1.103 | 0.04466 | -0.013 | -24.696
-15 | -1.12 | 0.03798 | -0.014 | -29.483
-14.5 | -1.127 | 0.03358 | -0.015 | -33.57
-14 | -1.129 | 0.02963 | -0.016 | -38.115
-13.5 | -1.122 | 0.02736 | -0.017 | -41.033
-13 | -1.111 | 0.025 | -0.017 | -44.452
-12.5 | -1.096 | 0.02283 | -0.018 | -47.989
-12 | -1.074 | 0.02104 | -0.019 | -51.07
-11.5 | -1.049 | 0.01941 | -0.02 | -54.026
-11 | -1.018 | 0.01809 | -0.021 | -56.264
-10.5 | -0.984 | 0.01688 | -0.021 | -58.265
-10 | -0.946 | 0.01578 | -0.022 | -59.905
-9.5 | -0.905 | 0.01474 | -0.023 | -61.353
-9 | -0.861 | 0.01387 | -0.024 | -62.041
-8.5 | -0.814 | 0.01306 | -0.025 | -62.342
-8 | -0.766 | 0.0123 | -0.026 | -62.262
-7.5 | -0.714 | 0.01166 | -0.027 | -61.249
-7 | -0.661 | 0.01108 | -0.027 | -59.705
-6.5 | -0.606 | 0.01057 | -0.028 | -57.387
-6 | -0.55 | 0.0101 | -0.029 | -54.408
-5.5 | -0.492 | 0.00891 | -0.03 | -55.148
-5 | -0.433 | 0.00586 | -0.031 | -73.871
-4.5 | -0.371 | 0.00583 | -0.032 | -63.552
-4 | -0.308 | 0.00575 | -0.033 | -53.58
-3.5 | -0.245 | 0.00574 | -0.034 | -42.606
-3 | -0.181 | 0.00574 | -0.034 | -31.571
-2.5 | -0.117 | 0.00569 | -0.035 | -20.615
-2 | -0.053 | 0.00571 | -0.036 | -9.36
-1.5 | 0.011 | 0.00572 | -0.037 | 1.864
-1 | 0.075 | 0.00577 | -0.038 | 12.958
-0.5 | 0.139 | 0.00581 | -0.038 | 23.913
0 | 0.203 | 0.00585 | -0.039 | 34.747
0.5 | 0.267 | 0.00583 | -0.04 | 45.837
1 | 0.331 | 0.00589 | -0.041 | 56.289
1.5 | 0.395 | 0.00597 | -0.042 | 66.254
2 | 0.459 | 0.006 | -0.042 | 76.632
2.5 | 0.523 | 0.00608 | -0.043 | 86.069
3 | 0.587 | 0.00612 | -0.044 | 95.999
3.5 | 0.648 | 0.00619 | -0.045 | 104.805
4 | 0.711 | 0.00626 | -0.046 | 113.553
4.5 | 0.773 | 0.00642 | -0.046 | 120.357
5 | 0.834 | 0.00655 | -0.047 | 127.284
5.5 | 0.894 | 0.00676 | -0.048 | 132.197
6 | 0.946 | 0.00788 | -0.048 | 119.994
6.5 | 0.988 | 0.01281 | -0.048 | 77.153
7 | 1.042 | 0.01341 | -0.049 | 77.665
7.5 | 1.093 | 0.01407 | -0.049 | 77.667
8 | 1.142 | 0.01482 | -0.05 | 77.092
8.5 | 1.189 | 0.01561 | -0.051 | 76.178
9 | 1.234 | 0.01642 | -0.051 | 75.139
9.5 | 1.274 | 0.01733 | -0.052 | 73.475
10 | 1.309 | 0.01837 | -0.052 | 71.251
10.5 | 1.34 | 0.01943 | -0.053 | 68.964
11 | 1.366 | 0.02055 | -0.054 | 66.486
11.5 | 1.388 | 0.02179 | -0.054 | 63.684
12 | 1.403 | 0.02322 | -0.055 | 60.415
12.5 | 1.412 | 0.02493 | -0.055 | 56.624
13 | 1.415 | 0.02674 | -0.055 | 52.906
13.5 | 1.412 | 0.02863 | -0.056 | 49.327
14 | 1.402 | 0.03082 | -0.056 | 45.494
14.5 | 1.385 | 0.03355 | -0.057 | 41.296
15 | 1.363 | 0.03621 | -0.057 | 37.636
15.5 | 1.33 | 0.04054 | -0.057 | 32.815
16 | 1.293 | 0.04501 | -0.057 | 28.721
16.5 | 1.248 | 0.05032 | -0.057 | 24.81
17 | 1.184 | 0.06207 | -0.056 | 19.079
17.5 | 1.11 | 0.07677 | -0.054 | 14.454
18 | 0.987 | 0.12563 | -0.045 | 7.86

## 62. Re 3M Mach 0.25 (2)
BIGFOIL.COM POLAR EXPORT
NACA64-218 a=0.8
NACA64-218 a=0.8 |  |  |  | Cl Max: | 1.4546 | at alpha= | 19 | deg
XFOIL ncrit=9 |  |  |  | L/D Max: | 122.644 | at alpha= | 4.5 | deg
Re: | 3000000 |  |  | Cd Min: | 0.10092 | at alpha= | -20 | deg
Mach: | 0.25 |  |  | Cl=0 at alpha= | -1.5492 | deg
|  |  |  | @ Cl=0.1, Cd= | 0.00522
|  |  |  | @ Cl=0.4, Cd= | 0.0053558
|  |  |  | @ Cl=0.6, Cd= | 0.0056087
alpha (deg) | Cl | Cd | Cm | Cl/Cd
-20 | -1.1552 | 0.10092 | -0.0418 | -11.4467
-19.5 | -1.1873 | 0.08841 | -0.0491 | -13.4295
-19 | -1.2048 | 0.07861 | -0.0541 | -15.3263
-18.5 | -1.2141 | 0.07042 | -0.0578 | -17.2408
-18 | -1.2209 | 0.06294 | -0.0607 | -19.3978
-17.5 | -1.2198 | 0.05675 | -0.0626 | -21.4943
-17 | -1.2304 | 0.04975 | -0.0644 | -24.7317
-16.5 | -1.2312 | 0.04406 | -0.0652 | -27.9437
-15 | -1.1756 | 0.03237 | -0.0671 | -36.3176
-14.5 | -1.1502 | 0.02939 | -0.0674 | -39.1358
-14 | -1.1331 | 0.02673 | -0.0654 | -42.3906
-13.5 | -1.1095 | 0.0245 | -0.0636 | -45.2857
-13 | -1.0873 | 0.02227 | -0.0615 | -48.8235
-12.5 | -1.072 | 0.01976 | -0.0586 | -54.251
-12 | -1.0471 | 0.01793 | -0.056 | -58.3993
-11.5 | -1.019 | 0.0164 | -0.0534 | -62.1341
-11 | -0.9897 | 0.01508 | -0.0505 | -65.63
-10.5 | -0.963 | 0.01393 | -0.0467 | -69.1314
-10 | -0.9387 | 0.01309 | -0.0417 | -71.7112
-9.5 | -0.8982 | 0.0123 | -0.0391 | -73.0244
-9 | -0.8502 | 0.01172 | -0.0376 | -72.5427
-8.5 | -0.7985 | 0.01122 | -0.0366 | -71.1676
-8 | -0.7465 | 0.01066 | -0.0357 | -70.0281
-7.5 | -0.6918 | 0.01022 | -0.0353 | -67.6908
-7 | -0.6362 | 0.00979 | -0.035 | -64.9847
-6.5 | -0.5793 | 0.0094 | -0.0349 | -61.6277
-6 | -0.5226 | 0.00898 | -0.0348 | -58.196
-5.5 | -0.4664 | 0.00847 | -0.0348 | -55.0649
-5 | -0.4094 | 0.00795 | -0.035 | -51.4969
-4 | -0.2969 | 0.00656 | -0.0354 | -45.2591
-3.5 | -0.2415 | 0.00564 | -0.0357 | -42.8191
-3 | -0.1806 | 0.00537 | -0.0364 | -33.6313
-2.5 | -0.1188 | 0.00528 | -0.0373 | -22.5
-2 | -0.0563 | 0.00523 | -0.0382 | -10.7648
-1 | 0.0686 | 0.00522 | -0.0401 | 13.1418
-0.5 | 0.1309 | 0.00522 | -0.041 | 25.0766
0 | 0.1933 | 0.00525 | -0.042 | 36.819
0.5 | 0.2559 | 0.00527 | -0.043 | 48.5579
1 | 0.318 | 0.0053 | -0.0439 | 60
1.5 | 0.3804 | 0.00534 | -0.0448 | 71.236
2 | 0.4425 | 0.00539 | -0.0457 | 82.0965
2.5 | 0.5044 | 0.00545 | -0.0465 | 92.5505
3 | 0.5659 | 0.00557 | -0.0472 | 101.5978
3.5 | 0.6276 | 0.00564 | -0.048 | 111.2766
4 | 0.688 | 0.00583 | -0.0485 | 118.0103
4.5 | 0.7469 | 0.00609 | -0.0488 | 122.6437
5.5 | 0.84 | 0.00818 | -0.0457 | 102.6895
6 | 0.8825 | 0.00921 | -0.0435 | 95.8198
6.5 | 0.9256 | 0.01005 | -0.0412 | 92.0995
7 | 0.9656 | 0.01085 | -0.0383 | 88.9954
7.5 | 0.9927 | 0.01167 | -0.0331 | 85.0643
8 | 1.018 | 0.01257 | -0.0279 | 80.9865
8.5 | 1.0478 | 0.01353 | -0.0239 | 77.4427
9 | 1.0801 | 0.01454 | -0.0205 | 74.2847
9.5 | 1.1112 | 0.01573 | -0.0173 | 70.6421
10 | 1.142 | 0.01704 | -0.0143 | 67.0188
10.5 | 1.1686 | 0.01867 | -0.0111 | 62.5924
11 | 1.1988 | 0.02024 | -0.0085 | 59.2292
11.5 | 1.226 | 0.02209 | -0.006 | 55.5002
12 | 1.2488 | 0.0243 | -0.0033 | 51.3909
13 | 1.2964 | 0.02889 | 0.0011 | 44.8737
14.5 | 1.3596 | 0.03806 | 0.0049 | 35.7225
15 | 1.3801 | 0.04143 | 0.0058 | 33.3116
15.5 | 1.3976 | 0.04521 | 0.0065 | 30.9135
16 | 1.4142 | 0.0492 | 0.007 | 28.7439
16.5 | 1.4283 | 0.05362 | 0.0072 | 26.6374
17 | 1.4374 | 0.05868 | 0.007 | 24.4956
17.5 | 1.4403 | 0.06466 | 0.0064 | 22.275
18 | 1.4472 | 0.07043 | 0.0054 | 20.5481
18.5 | 1.454 | 0.07647 | 0.0039 | 19.014
19 | 1.4546 | 0.08346 | 0.0019 | 17.4287
19.5 | 1.4507 | 0.09132 | -0.0008 | 15.8859
20 | 1.4437 | 0.09988 | -0.0043 | 14.4543

## 63. Re 3M Mach 0.50 (1)
BIGFOIL.COM POLAR EXPORT
NACA64-218 a=0.8
NACA64-218 a=0.8 |  |  |  | Cl Max: | 1.224 | at alpha= | 9 | deg
JavaFoil+Calcfoil stall+Eppler ext transition |  |  |  | L/D Max: | 125.409 | at alpha= | 5 | deg
Re: | 3000000 |  |  | Cd Min: | 0.00595 | at alpha= | -2 | deg
Mach: | 0.5 |  |  | Cl=0 at alpha= | -1.5833 | deg
|  |  |  | @ Cl=0.1, Cd= | 0.0060245
|  |  |  | @ Cl=0.4, Cd= | 0.0062475
|  |  |  | @ Cl=0.6, Cd= | 0.0065308
alpha (deg) | Cl | Cd | Cm | Cl/Cd
-20 | -1.038 | 0.17037 | -0.006 | -6.096
-19.5 | -1.011 | 0.16452 | -0.006 | -6.144
-19 | -0.983 | 0.16065 | -0.006 | -6.122
-18.5 | -0.957 | 0.15543 | -0.007 | -6.156
-18 | -0.927 | 0.15321 | -0.007 | -6.049
-17.5 | -0.899 | 0.14506 | -0.007 | -6.194
-17 | -0.871 | 0.14387 | -0.008 | -6.052
-16.5 | -0.844 | 0.13852 | -0.008 | -6.094
-16 | -0.814 | 0.12985 | -0.008 | -6.27
-15.5 | -0.786 | 0.1252 | -0.009 | -6.277
-15 | -0.758 | 0.12107 | -0.009 | -6.261
-14.5 | -0.731 | 0.11633 | -0.01 | -6.282
-14 | -0.701 | 0.11185 | -0.009 | -6.268
-13.5 | -0.673 | 0.10679 | -0.01 | -6.304
-13 | -0.645 | 0.1034 | -0.01 | -6.242
-12.5 | -0.618 | 0.10148 | -0.011 | -6.087
-12 | -0.588 | 0.09523 | -0.01 | -6.179
-11.5 | -0.561 | 0.07998 | -0.011 | -7.018
-11 | -0.533 | 0.07437 | -0.012 | -7.173
-10.5 | -0.505 | 0.08237 | -0.011 | -6.126
-10 | -0.48 | 0.06609 | -0.014 | -7.263
-9.5 | -0.795 | 0.0222 | -0.025 | -35.806
-9 | -0.833 | 0.01949 | -0.026 | -42.752
-8.5 | -0.825 | 0.0177 | -0.027 | -46.589
-8 | -0.796 | 0.01623 | -0.028 | -49.048
-7.5 | -0.755 | 0.0151 | -0.029 | -50.014
-7 | -0.706 | 0.01412 | -0.03 | -50.007
-6.5 | -0.653 | 0.01316 | -0.031 | -49.575
-6 | -0.595 | 0.01233 | -0.032 | -48.248
-5.5 | -0.533 | 0.01155 | -0.033 | -46.21
-5 | -0.47 | 0.0108 | -0.034 | -43.552
-4.5 | -0.413 | 0.0062 | -0.036 | -66.565
-4 | -0.343 | 0.0061 | -0.037 | -56.306
-3.5 | -0.273 | 0.00601 | -0.038 | -45.381
-3 | -0.202 | 0.00597 | -0.039 | -33.875
-2.5 | -0.131 | 0.00596 | -0.039 | -21.972
-2 | -0.06 | 0.00595 | -0.04 | -10.044
-1.5 | 0.012 | 0.006 | -0.041 | 1.989
-1 | 0.084 | 0.00602 | -0.042 | 13.896
-0.5 | 0.155 | 0.00604 | -0.043 | 25.732
0 | 0.227 | 0.0061 | -0.044 | 37.203
0.5 | 0.299 | 0.00614 | -0.045 | 48.697
1 | 0.37 | 0.00621 | -0.046 | 59.605
1.5 | 0.442 | 0.0063 | -0.047 | 70.178
2 | 0.514 | 0.00638 | -0.047 | 80.506
2.5 | 0.585 | 0.00651 | -0.048 | 89.915
3 | 0.657 | 0.00661 | -0.049 | 99.344
3.5 | 0.724 | 0.00676 | -0.05 | 106.984
4 | 0.788 | 0.00688 | -0.051 | 114.456
4.5 | 0.854 | 0.00708 | -0.051 | 120.5
5 | 0.918 | 0.00732 | -0.052 | 125.409
5.5 | 0.976 | 0.00874 | -0.053 | 111.692
6 | 1.021 | 0.01498 | -0.053 | 68.184
6.5 | 1.075 | 0.01587 | -0.053 | 67.749
7 | 1.125 | 0.01687 | -0.054 | 66.694
7.5 | 1.168 | 0.01806 | -0.055 | 64.689
8 | 1.203 | 0.01943 | -0.055 | 61.898
8.5 | 1.223 | 0.02101 | -0.056 | 58.239
9 | 1.224 | 0.02297 | -0.056 | 53.271
9.5 | 1.174 | 0.02523 | -0.057 | 46.554
10 | 0.653 | 0.07354 | -0.028 | 8.874
10.5 | 0.775 | 0.03699 | -0.055 | 20.945
11 | 0.708 | 0.08541 | -0.028 | 8.285
11.5 | 0.735 | 0.09117 | -0.029 | 8.065
12 | 0.763 | 0.09382 | -0.029 | 8.129
12.5 | 0.79 | 0.09946 | -0.03 | 7.947
13 | 0.819 | 0.10568 | -0.032 | 7.751
13.5 | 0.846 | 0.11017 | -0.032 | 7.682
14 | 0.874 | 0.11604 | -0.034 | 7.535

## 64. Re 3M Mach 0.50 (2)
BIGFOIL.COM POLAR EXPORT
NACA64-218 a=0.8
NACA64-218 a=0.8 |  |  |  | Cl Max: | 1.1879 | at alpha= | 13 | deg
XFOIL ncrit=9 |  |  |  | L/D Max: | 139.905 | at alpha= | -0.5 | deg
Re: | 3000000 |  |  | Cd Min: | 0.18128 | at alpha= | 18 | deg
Mach: | 0.5 |  |  | Cl=0 at alpha= | -1.5309 | deg
|  |  |  | @ Cl=0.1, Cd= | 0.0010434
|  |  |  | @ Cl=0.4, Cd= | 0.0057056
|  |  |  | @ Cl=0.6, Cd= | 0.005889
alpha (deg) | Cl | Cd | Cm | Cl/Cd
-16.5 | -0.5548 | 0.14151 | -0.0047 | -3.9206
-16 | -0.6046 | 0.12693 | -0.0183 | -4.7633
-15.5 | -0.6419 | 0.1156 | -0.0299 | -5.5528
-14.5 | -0.7044 | 0.08943 | -0.0496 | -7.8766
-13.5 | -0.7558 | 0.06366 | -0.0646 | -11.8724
-13 | -0.7774 | 0.05202 | -0.0696 | -14.9443
-12.5 | -0.7955 | 0.04147 | -0.073 | -19.1825
-12 | -0.8079 | 0.03257 | -0.0747 | -24.805
-11.5 | -0.8137 | 0.02531 | -0.0749 | -32.1493
-11 | -0.8132 | 0.0195 | -0.0741 | -41.7026
-10.5 | -0.81 | 0.01482 | -0.0723 | -54.6559
-10 | -0.8002 | 0.01128 | -0.0699 | -70.9397
-9.5 | -0.7922 | 0.00829 | -0.0671 | -95.5609
-9 | -0.7749 | 0.00622 | -0.0642 | -124.582
-8.5 | -0.7518 | 0.00479 | -0.0612 | -156.952
-8 | -0.7256 | 0.00378 | -0.058 | -191.9577
-7.5 | -0.698 | 0.00312 | -0.0546 | -223.7179
-7 | -0.6798 | 0.00278 | -0.0488 | -244.5324
-6.5 | -0.6314 | 0.00255 | -0.0458 | -247.6078
-6 | -0.5759 | 0.00234 | -0.0438 | -246.1111
-5.5 | -0.5158 | 0.00217 | -0.0425 | -237.6959
-5 | -0.4546 | 0.002 | -0.0415 | -227.3
-4.5 | -0.3943 | 0.00178 | -0.0408 | -221.5169
-4 | -0.333 | 0.00157 | -0.0404 | -212.1019
-3.5 | -0.273 | 0.00129 | -0.0403 | -211.6279
-3 | -0.2093 | 0.00109 | -0.0406 | -192.0183
-2.5 | -0.1382 | 0.00106 | -0.0414 | -130.3774
-2 | -0.0668 | 0.00105 | -0.0422 | -63.619
-1.5 | 0.0044 | 0.00105 | -0.0432 | 4.1905
-1 | 0.0759 | 0.00104 | -0.0442 | 72.9808
-0.5 | 0.1469 | 0.00105 | -0.0452 | 139.9048
0 | 0.2201 | 0.00562 | -0.0469 | 39.1637
0.5 | 0.2921 | 0.0056 | -0.048 | 52.1607
1 | 0.3639 | 0.00565 | -0.0489 | 64.4071
1.5 | 0.4353 | 0.00576 | -0.0497 | 75.5729
2 | 0.5075 | 0.00577 | -0.0506 | 87.9549
2.5 | 0.5792 | 0.00586 | -0.0513 | 98.8396
3 | 0.6508 | 0.00596 | -0.0518 | 109.1946
3.5 | 0.7221 | 0.00608 | -0.0522 | 118.7664
4 | 0.7926 | 0.00627 | -0.0522 | 126.4115
4.5 | 0.8548 | 0.00682 | -0.0509 | 125.3372
5 | 0.8861 | 0.00848 | -0.0451 | 104.4929
5.5 | 0.9055 | 0.00984 | -0.0371 | 92.0224
6 | 0.9109 | 0.01143 | -0.0274 | 79.6938
6.5 | 0.9287 | 0.01323 | -0.0208 | 70.1965
7 | 0.9453 | 0.01546 | -0.0148 | 61.1449
7.5 | 0.9675 | 0.01779 | -0.01 | 54.3845
8 | 0.9964 | 0.02002 | -0.0062 | 49.7702
8.5 | 1.0277 | 0.02231 | -0.0028 | 46.0645
9 | 1.0555 | 0.02495 | 0.0006 | 42.3046
9.5 | 1.083 | 0.02776 | 0.0037 | 39.013
10 | 1.1054 | 0.03108 | 0.0068 | 35.5663
10.5 | 1.1307 | 0.03445 | 0.0094 | 32.8215
11 | 1.1503 | 0.03844 | 0.0118 | 29.9246
11.5 | 1.1682 | 0.04276 | 0.0139 | 27.3199
12.5 | 1.1856 | 0.05375 | 0.0165 | 22.0577
13 | 1.1879 | 0.06027 | 0.0168 | 19.7096
13.5 | 1.1831 | 0.06791 | 0.0161 | 17.4216
14 | 1.1734 | 0.0765 | 0.0143 | 15.3386
15 | 1.1386 | 0.09706 | 0.0061 | 11.7309
15.5 | 1.1161 | 0.10931 | -0.0005 | 10.2104
16 | 1.0875 | 0.12305 | -0.009 | 8.8379
16.5 | 1.0612 | 0.13724 | -0.0183 | 7.7324
17 | 1.0365 | 0.15172 | -0.0283 | 6.8317
17.5 | 1.0145 | 0.16637 | -0.0385 | 6.0979
18 | 0.9944 | 0.18128 | -0.0489 | 5.4854

## 65. Re 4M Mach 0.00 (1)
BIGFOIL.COM POLAR EXPORT
NACA64-218 a=0.8
NACA64-218 a=0.8 |  |  |  | Cl Max: | 1.51 | at alpha= | 15.5 | deg
JavaFoil+Calcfoil stall+Eppler ext transition |  |  |  | L/D Max: | 131.891 | at alpha= | 5 | deg
Re: | 4000000 |  |  | Cd Min: | 0.0054 | at alpha= | -3 | deg
Mach: | 0 |  |  | Cl=0 at alpha= | -1.5807 | deg
|  |  |  | @ Cl=0.1, Cd= | 0.0054689
|  |  |  | @ Cl=0.4, Cd= | 0.0056355
|  |  |  | @ Cl=0.6, Cd= | 0.005791
alpha (deg) | Cl | Cd | Cm | Cl/Cd
-20 | -1.176 | 0.07327 | -0.007 | -16.057
-19.5 | -1.198 | 0.0643 | -0.008 | -18.626
-19 | -1.215 | 0.05749 | -0.008 | -21.129
-18.5 | -1.228 | 0.05198 | -0.009 | -23.633
-18 | -1.24 | 0.0465 | -0.01 | -26.674
-17.5 | -1.246 | 0.04331 | -0.01 | -28.771
-17 | -1.253 | 0.03868 | -0.011 | -32.389
-16.5 | -1.254 | 0.03512 | -0.012 | -35.723
-16 | -1.252 | 0.03252 | -0.013 | -38.489
-15.5 | -1.246 | 0.02956 | -0.013 | -42.163
-15 | -1.234 | 0.02734 | -0.014 | -45.132
-14.5 | -1.218 | 0.02535 | -0.015 | -48.045
-14 | -1.199 | 0.02336 | -0.015 | -51.355
-13.5 | -1.177 | 0.02169 | -0.016 | -54.257
-13 | -1.152 | 0.02024 | -0.017 | -56.888
-12.5 | -1.123 | 0.01895 | -0.018 | -59.27
-12 | -1.092 | 0.01749 | -0.019 | -62.434
-11.5 | -1.058 | 0.01643 | -0.019 | -64.391
-11 | -1.021 | 0.01537 | -0.02 | -66.432
-10.5 | -0.982 | 0.01438 | -0.021 | -68.286
-10 | -0.941 | 0.01348 | -0.022 | -69.786
-9.5 | -0.897 | 0.01272 | -0.023 | -70.573
-9 | -0.852 | 0.01196 | -0.023 | -71.254
-8.5 | -0.804 | 0.01135 | -0.024 | -70.86
-8 | -0.754 | 0.01081 | -0.025 | -69.796
-7.5 | -0.702 | 0.01038 | -0.026 | -67.661
-7 | -0.649 | 0.00994 | -0.027 | -65.335
-6.5 | -0.595 | 0.00916 | -0.028 | -64.921
-6 | -0.54 | 0.00914 | -0.029 | -59.059
-5.5 | -0.48 | 0.00869 | -0.029 | -55.225
-5 | -0.42 | 0.00654 | -0.03 | -64.238
-4.5 | -0.359 | 0.00554 | -0.031 | -64.804
-4 | -0.298 | 0.00549 | -0.032 | -54.29
-3.5 | -0.237 | 0.00546 | -0.033 | -43.368
-3 | -0.175 | 0.0054 | -0.033 | -32.48
-2.5 | -0.114 | 0.00543 | -0.034 | -20.929
-2 | -0.052 | 0.00546 | -0.035 | -9.481
-1.5 | 0.01 | 0.00544 | -0.036 | 1.898
-1 | 0.072 | 0.00546 | -0.036 | 13.265
-0.5 | 0.135 | 0.00548 | -0.037 | 24.553
0 | 0.197 | 0.00548 | -0.038 | 35.874
0.5 | 0.259 | 0.00554 | -0.039 | 46.742
1 | 0.321 | 0.00555 | -0.04 | 57.773
1.5 | 0.383 | 0.00563 | -0.04 | 68.046
2 | 0.445 | 0.00565 | -0.041 | 78.722
2.5 | 0.507 | 0.0057 | -0.042 | 88.93
3 | 0.569 | 0.00577 | -0.043 | 98.511
3.5 | 0.628 | 0.00581 | -0.043 | 108.03
4 | 0.689 | 0.00588 | -0.044 | 117.026
4.5 | 0.749 | 0.00603 | -0.045 | 124.137
5 | 0.808 | 0.00613 | -0.046 | 131.891
5.5 | 0.867 | 0.00706 | -0.046 | 122.882
6 | 0.92 | 0.00714 | -0.047 | 128.821
6.5 | 0.968 | 0.01027 | -0.047 | 94.231
7 | 1.017 | 0.01203 | -0.048 | 84.56
7.5 | 1.069 | 0.01256 | -0.048 | 85.096
8 | 1.119 | 0.01315 | -0.049 | 85.08
8.5 | 1.167 | 0.01378 | -0.049 | 84.661
9 | 1.213 | 0.01444 | -0.05 | 83.997
9.5 | 1.256 | 0.01517 | -0.051 | 82.814
10 | 1.296 | 0.01596 | -0.051 | 81.226
10.5 | 1.333 | 0.01679 | -0.052 | 79.401
11 | 1.367 | 0.01765 | -0.052 | 77.446
11.5 | 1.398 | 0.01855 | -0.053 | 75.371
12 | 1.425 | 0.01967 | -0.053 | 72.439
12.5 | 1.449 | 0.02074 | -0.054 | 69.871
13 | 1.468 | 0.02202 | -0.054 | 66.665
13.5 | 1.484 | 0.02351 | -0.055 | 63.096
14 | 1.496 | 0.0249 | -0.055 | 60.063
14.5 | 1.504 | 0.02643 | -0.056 | 56.904
15 | 1.508 | 0.02833 | -0.056 | 53.245
15.5 | 1.51 | 0.03012 | -0.056 | 50.118
16 | 1.506 | 0.03244 | -0.057 | 46.443
16.5 | 1.5 | 0.035 | -0.057 | 42.851
17 | 1.488 | 0.03792 | -0.057 | 39.228
17.5 | 1.469 | 0.04161 | -0.057 | 35.297
18 | 1.448 | 0.04492 | -0.058 | 32.24
18.5 | 1.423 | 0.04942 | -0.058 | 28.796
19 | 1.397 | 0.05318 | -0.058 | 26.275
19.5 | 1.369 | 0.05755 | -0.058 | 23.795
20 | 1.339 | 0.06267 | -0.058 | 21.37

## 66. Re 4M Mach 0.00 (2)
BIGFOIL.COM POLAR EXPORT
NACA64-218 a=0.8
NACA64-218 a=0.8 |  |  |  | Cl Max: | 1.5898 | at alpha= | 20 | deg
XFOIL ncrit=9 |  |  |  | L/D Max: | 121.209 | at alpha= | 4 | deg
Re: | 4000000 |  |  | Cd Min: | 0.06523 | at alpha= | 20 | deg
Mach: | 0 |  |  | Cl=0 at alpha= | -1.5558 | deg
|  |  |  | @ Cl=0.1, Cd= | 0.0048366
|  |  |  | @ Cl=0.4, Cd= | 0.0049633
|  |  |  | @ Cl=0.6, Cd= | 0.0052335
alpha (deg) | Cl | Cd | Cm | Cl/Cd
-20 | -1.4246 | 0.05246 | -0.0539 | -27.1559
-19.5 | -1.4182 | 0.04779 | -0.055 | -29.6757
-19 | -1.4071 | 0.04372 | -0.0557 | -32.1844
-18.5 | -1.3923 | 0.04019 | -0.0561 | -34.6429
-18 | -1.3764 | 0.03686 | -0.0562 | -37.3413
-17.5 | -1.3582 | 0.03388 | -0.0561 | -40.0885
-17 | -1.3385 | 0.03116 | -0.0558 | -42.9557
-16 | -1.3175 | 0.02548 | -0.0522 | -51.7072
-15.5 | -1.2707 | 0.02327 | -0.056 | -54.6068
-15 | -1.2503 | 0.02141 | -0.054 | -58.3979
-14.5 | -1.2264 | 0.01973 | -0.0521 | -62.1591
-14 | -1.2015 | 0.01816 | -0.0501 | -66.1619
-13.5 | -1.1729 | 0.01687 | -0.0482 | -69.5258
-13 | -1.1455 | 0.01565 | -0.0458 | -73.1949
-12.5 | -1.1226 | 0.01442 | -0.0426 | -77.8502
-12 | -1.1047 | 0.01343 | -0.0376 | -82.2561
-11.5 | -1.0716 | 0.0128 | -0.0346 | -83.7188
-11 | -1.0287 | 0.01224 | -0.0332 | -84.0441
-10.5 | -0.9822 | 0.01174 | -0.0323 | -83.6627
-10 | -0.933 | 0.01132 | -0.0318 | -82.4205
-9.5 | -0.8846 | 0.01077 | -0.0311 | -82.1356
-9 | -0.8332 | 0.01034 | -0.0309 | -80.5803
-8.5 | -0.7801 | 0.00999 | -0.0309 | -78.0881
-8 | -0.7269 | 0.0096 | -0.0309 | -75.7188
-7.5 | -0.6724 | 0.00925 | -0.0311 | -72.6919
-7 | -0.6175 | 0.00892 | -0.0314 | -69.2265
-6.5 | -0.5619 | 0.00862 | -0.0318 | -65.1856
-6 | -0.5063 | 0.00826 | -0.0322 | -61.2954
-5.5 | -0.4511 | 0.00782 | -0.0325 | -57.6854
-5 | -0.3951 | 0.00743 | -0.033 | -53.1763
-4.5 | -0.3393 | 0.00695 | -0.0335 | -48.8201
-4 | -0.2838 | 0.00638 | -0.034 | -44.4828
-3.5 | -0.2283 | 0.00573 | -0.0345 | -39.8429
-3 | -0.1725 | 0.00509 | -0.0351 | -33.89
-2.5 | -0.1131 | 0.00492 | -0.036 | -22.9878
-2 | -0.0533 | 0.00488 | -0.037 | -10.9221
-1.5 | 0.0067 | 0.00485 | -0.0379 | 1.3814
-1 | 0.0667 | 0.00482 | -0.0389 | 13.8382
-0.5 | 0.1268 | 0.00485 | -0.0398 | 26.1443
0 | 0.187 | 0.00482 | -0.0408 | 38.7967
0.5 | 0.247 | 0.00486 | -0.0417 | 50.823
1 | 0.3071 | 0.0049 | -0.0427 | 62.6735
1.5 | 0.3669 | 0.00493 | -0.0436 | 74.4219
2 | 0.4266 | 0.00499 | -0.0445 | 85.491
2.5 | 0.4858 | 0.00508 | -0.0453 | 95.6299
3 | 0.5451 | 0.00515 | -0.0462 | 105.8447
3.5 | 0.6043 | 0.00524 | -0.047 | 115.3244
4 | 0.6618 | 0.00546 | -0.0476 | 121.2088
5 | 0.7623 | 0.00701 | -0.0467 | 108.7447
5.5 | 0.8098 | 0.00787 | -0.0458 | 102.8971
6 | 0.8572 | 0.00862 | -0.0449 | 99.4432
6.5 | 0.9044 | 0.00927 | -0.0438 | 97.562
7 | 0.9512 | 0.00988 | -0.0427 | 96.2753
7.5 | 0.9945 | 0.01055 | -0.041 | 94.2654
8 | 1.0373 | 0.01113 | -0.0392 | 93.1986
8.5 | 1.0781 | 0.01166 | -0.0371 | 92.4614
9 | 1.1062 | 0.01221 | -0.0326 | 90.5979
9.5 | 1.1378 | 0.01288 | -0.0291 | 88.3385
10 | 1.1684 | 0.0137 | -0.0258 | 85.2847
10.5 | 1.199 | 0.01462 | -0.0228 | 82.0109
11 | 1.2304 | 0.01559 | -0.0201 | 78.9224
11.5 | 1.259 | 0.01677 | -0.0174 | 75.0745
12 | 1.2853 | 0.01818 | -0.0146 | 70.6986
12.5 | 1.3143 | 0.01953 | -0.0124 | 67.2965
13 | 1.3409 | 0.02109 | -0.0102 | 63.5799
13.5 | 1.365 | 0.02282 | -0.008 | 59.816
14 | 1.3893 | 0.02468 | -0.0064 | 56.2925
14.5 | 1.4124 | 0.02686 | -0.0048 | 52.5838
15 | 1.4359 | 0.02912 | -0.0035 | 49.3098
15.5 | 1.4583 | 0.03158 | -0.0023 | 46.178
16 | 1.4784 | 0.03433 | -0.0013 | 43.0644
16.5 | 1.4962 | 0.03739 | -0.0004 | 40.016
17 | 1.5101 | 0.04092 | 0.0004 | 36.9037
17.5 | 1.5252 | 0.04448 | 0.0008 | 34.2896
18 | 1.5418 | 0.04801 | 0.001 | 32.1141
18.5 | 1.557 | 0.0518 | 0.0009 | 30.0579
19 | 1.5706 | 0.05585 | 0.0006 | 28.1218
19.5 | 1.5804 | 0.06045 | 0 | 26.1439
20 | 1.5898 | 0.06523 | -0.0008 | 24.3722

## 67. Re 4M Mach 0.10 (1)
BIGFOIL.COM POLAR EXPORT
NACA64-218 a=0.8
NACA64-218 a=0.8 |  |  |  | Cl Max: | 1.494 | at alpha= | 15 | deg
JavaFoil+Calcfoil stall+Eppler ext transition |  |  |  | L/D Max: | 131.049 | at alpha= | 5 | deg
Re: | 4000000 |  |  | Cd Min: | 0.00544 | at alpha= | -1.5 | deg
Mach: | 0.1 |  |  | Cl=0 at alpha= | -1.5807 | deg
|  |  |  | @ Cl=0.1, Cd= | 0.0054674
|  |  |  | @ Cl=0.4, Cd= | 0.0056273
|  |  |  | @ Cl=0.6, Cd= | 0.005789
alpha (deg) | Cl | Cd | Cm | Cl/Cd
-20 | -1.125 | 0.08154 | -0.007 | -13.792
-19.5 | -1.149 | 0.072 | -0.008 | -15.966
-19 | -1.174 | 0.06218 | -0.008 | -18.875
-18.5 | -1.192 | 0.05561 | -0.009 | -21.441
-18 | -1.209 | 0.0492 | -0.01 | -24.578
-17.5 | -1.219 | 0.04564 | -0.01 | -26.701
-17 | -1.228 | 0.04084 | -0.011 | -30.074
-16.5 | -1.234 | 0.0368 | -0.012 | -33.533
-16 | -1.235 | 0.03359 | -0.013 | -36.767
-15.5 | -1.232 | 0.03088 | -0.013 | -39.899
-15 | -1.223 | 0.0281 | -0.014 | -43.527
-14.5 | -1.209 | 0.026 | -0.015 | -46.526
-14 | -1.193 | 0.02389 | -0.016 | -49.917
-13.5 | -1.172 | 0.02214 | -0.016 | -52.95
-13 | -1.148 | 0.02064 | -0.017 | -55.637
-12.5 | -1.121 | 0.01931 | -0.018 | -58.051
-12 | -1.091 | 0.01778 | -0.019 | -61.375
-11.5 | -1.058 | 0.01675 | -0.019 | -63.122
-11 | -1.021 | 0.01562 | -0.02 | -65.397
-10.5 | -0.983 | 0.0146 | -0.021 | -67.341
-10 | -0.942 | 0.01367 | -0.022 | -68.926
-9.5 | -0.899 | 0.01289 | -0.023 | -69.751
-9 | -0.854 | 0.0121 | -0.024 | -70.586
-8.5 | -0.806 | 0.01151 | -0.024 | -70.012
-8 | -0.756 | 0.01091 | -0.025 | -69.343
-7.5 | -0.705 | 0.01046 | -0.026 | -67.365
-7 | -0.652 | 0.01001 | -0.027 | -65.092
-6.5 | -0.597 | 0.00889 | -0.028 | -67.125
-6 | -0.542 | 0.00915 | -0.029 | -59.279
-5.5 | -0.482 | 0.00874 | -0.03 | -55.191
-5 | -0.422 | 0.00661 | -0.03 | -63.816
-4.5 | -0.361 | 0.00554 | -0.031 | -65.122
-4 | -0.3 | 0.00548 | -0.032 | -54.721
-3.5 | -0.238 | 0.00548 | -0.033 | -43.448
-3 | -0.176 | 0.00545 | -0.034 | -32.324
-2.5 | -0.114 | 0.00546 | -0.034 | -20.907
-2 | -0.052 | 0.00545 | -0.035 | -9.543
-1.5 | 0.01 | 0.00544 | -0.036 | 1.909
-1 | 0.073 | 0.00545 | -0.037 | 13.354
-0.5 | 0.135 | 0.00549 | -0.037 | 24.609
0 | 0.198 | 0.00554 | -0.038 | 35.69
0.5 | 0.26 | 0.00554 | -0.039 | 46.978
1 | 0.322 | 0.0056 | -0.04 | 57.591
1.5 | 0.385 | 0.00562 | -0.041 | 68.41
2 | 0.447 | 0.00565 | -0.041 | 79.149
2.5 | 0.509 | 0.0057 | -0.042 | 89.439
3 | 0.572 | 0.00577 | -0.043 | 99.018
3.5 | 0.631 | 0.00581 | -0.044 | 108.657
4 | 0.692 | 0.00593 | -0.044 | 116.793
4.5 | 0.753 | 0.00604 | -0.045 | 124.618
5 | 0.812 | 0.0062 | -0.046 | 131.049
5.5 | 0.871 | 0.00708 | -0.047 | 123.145
6 | 0.923 | 0.00804 | -0.047 | 114.849
6.5 | 0.968 | 0.01165 | -0.047 | 83.119
7 | 1.022 | 0.01215 | -0.048 | 84.075
7.5 | 1.073 | 0.0127 | -0.048 | 84.508
8 | 1.123 | 0.01328 | -0.049 | 84.541
8.5 | 1.171 | 0.01392 | -0.05 | 84.097
9 | 1.217 | 0.01464 | -0.05 | 83.146
9.5 | 1.26 | 0.01534 | -0.051 | 82.104
10 | 1.299 | 0.01616 | -0.051 | 80.401
10.5 | 1.335 | 0.01701 | -0.052 | 78.517
11 | 1.368 | 0.0179 | -0.052 | 76.467
11.5 | 1.398 | 0.01889 | -0.053 | 74.025
12 | 1.424 | 0.01999 | -0.053 | 71.234
12.5 | 1.446 | 0.02107 | -0.054 | 68.62
13 | 1.464 | 0.02244 | -0.054 | 65.213
13.5 | 1.477 | 0.02398 | -0.055 | 61.597
14 | 1.487 | 0.02544 | -0.055 | 58.426
14.5 | 1.493 | 0.02704 | -0.056 | 55.206
15 | 1.494 | 0.02902 | -0.056 | 51.473
15.5 | 1.492 | 0.03089 | -0.057 | 48.285
16 | 1.484 | 0.03366 | -0.057 | 44.095
16.5 | 1.474 | 0.03648 | -0.057 | 40.403
17 | 1.458 | 0.03921 | -0.057 | 37.194
17.5 | 1.435 | 0.04324 | -0.057 | 33.174
18 | 1.409 | 0.04692 | -0.058 | 30.042
18.5 | 1.379 | 0.05196 | -0.058 | 26.542
19 | 1.348 | 0.05628 | -0.058 | 23.957
19.5 | 1.316 | 0.06106 | -0.058 | 21.552
20 | 1.28 | 0.06717 | -0.058 | 19.057

## 68. Re 4M Mach 0.10 (2)
BIGFOIL.COM POLAR EXPORT
NACA64-218 a=0.8
NACA64-218 a=0.8 |  |  |  | Cl Max: | 1.5813 | at alpha= | 20 | deg
XFOIL ncrit=9 |  |  |  | L/D Max: | 121.773 | at alpha= | 4 | deg
Re: | 4000000 |  |  | Cd Min: | 0.06853 | at alpha= | 20 | deg
Mach: | 0.1 |  |  | Cl=0 at alpha= | -1.5554 | deg
|  |  |  | @ Cl=0.1, Cd= | 0.0048463
|  |  |  | @ Cl=0.4, Cd= | 0.0049708
|  |  |  | @ Cl=0.6, Cd= | 0.0052476
alpha (deg) | Cl | Cd | Cm | Cl/Cd
-20 | -1.4105 | 0.05604 | -0.0549 | -25.1695
-19.5 | -1.4069 | 0.05083 | -0.0562 | -27.6785
-19 | -1.3973 | 0.04646 | -0.0571 | -30.0753
-18.5 | -1.3843 | 0.04259 | -0.0576 | -32.5029
-18 | -1.3702 | 0.03894 | -0.0579 | -35.1875
-17.5 | -1.3533 | 0.03568 | -0.0579 | -37.9288
-17 | -1.3345 | 0.03272 | -0.0577 | -40.7855
-15.5 | -1.2662 | 0.02437 | -0.0583 | -51.9573
-15 | -1.2471 | 0.02237 | -0.0562 | -55.7488
-14.5 | -1.2237 | 0.02056 | -0.0543 | -59.5185
-14 | -1.1994 | 0.01887 | -0.0522 | -63.5612
-13.5 | -1.1712 | 0.01748 | -0.0503 | -67.0023
-13 | -1.1437 | 0.01615 | -0.048 | -70.8173
-12.5 | -1.1168 | 0.01496 | -0.0453 | -74.6524
-12 | -1.0979 | 0.01375 | -0.041 | -79.8473
-11.5 | -1.0739 | 0.01301 | -0.0364 | -82.5442
-11 | -1.0325 | 0.0124 | -0.0346 | -83.2661
-10.5 | -0.9868 | 0.01187 | -0.0334 | -83.134
-10 | -0.9379 | 0.01143 | -0.0327 | -82.056
-9.5 | -0.8893 | 0.01088 | -0.032 | -81.7371
-9 | -0.838 | 0.01043 | -0.0316 | -80.3452
-8.5 | -0.7848 | 0.01005 | -0.0315 | -78.0896
-8 | -0.7311 | 0.00967 | -0.0315 | -75.605
-7.5 | -0.6766 | 0.00931 | -0.0316 | -72.6745
-7 | -0.6211 | 0.00897 | -0.0318 | -69.2419
-6.5 | -0.5652 | 0.00867 | -0.0322 | -65.1903
-6 | -0.5093 | 0.0083 | -0.0325 | -61.3614
-5.5 | -0.4537 | 0.00787 | -0.0328 | -57.6493
-5 | -0.3974 | 0.00748 | -0.0333 | -53.1283
-4.5 | -0.3412 | 0.007 | -0.0337 | -48.7429
-4 | -0.2855 | 0.00642 | -0.0342 | -44.4704
-3.5 | -0.2297 | 0.00575 | -0.0347 | -39.9478
-2.5 | -0.114 | 0.00493 | -0.0362 | -23.1237
-2 | -0.0538 | 0.00489 | -0.0372 | -11.002
-1.5 | 0.0067 | 0.00485 | -0.0381 | 1.3814
-1 | 0.0671 | 0.00483 | -0.0391 | 13.8923
-0.5 | 0.1275 | 0.00486 | -0.04 | 26.2346
0 | 0.1881 | 0.00484 | -0.041 | 38.8636
0.5 | 0.2485 | 0.00487 | -0.042 | 51.0267
1 | 0.309 | 0.00491 | -0.0429 | 62.9328
1.5 | 0.3692 | 0.00494 | -0.0438 | 74.7368
2 | 0.4293 | 0.005 | -0.0447 | 85.86
2.5 | 0.4889 | 0.00509 | -0.0456 | 96.0511
3 | 0.5486 | 0.00517 | -0.0464 | 106.1122
3.5 | 0.6082 | 0.00526 | -0.0472 | 115.6274
4 | 0.6661 | 0.00547 | -0.0478 | 121.7733
4.5 | 0.718 | 0.00619 | -0.0475 | 115.9935
5 | 0.7665 | 0.00707 | -0.0467 | 108.4158
5.5 | 0.814 | 0.00794 | -0.0458 | 102.5189
6 | 0.8615 | 0.00868 | -0.0447 | 99.2512
6.5 | 0.9088 | 0.00934 | -0.0436 | 97.3019
7 | 0.9548 | 0.00999 | -0.0423 | 95.5756
7.5 | 0.9978 | 0.01065 | -0.0404 | 93.6901
8 | 1.0403 | 0.01123 | -0.0385 | 92.6358
8.5 | 1.0767 | 0.01174 | -0.0353 | 91.7121
9 | 1.1045 | 0.0124 | -0.0308 | 89.0726
9.5 | 1.1371 | 0.0131 | -0.0275 | 86.8015
10 | 1.1676 | 0.01399 | -0.0242 | 83.4596
10.5 | 1.1987 | 0.01495 | -0.0213 | 80.1806
11 | 1.2299 | 0.01599 | -0.0186 | 76.9168
11.5 | 1.2581 | 0.01727 | -0.0158 | 72.8489
12 | 1.2847 | 0.01873 | -0.0131 | 68.5905
12.5 | 1.3134 | 0.02017 | -0.0109 | 65.1165
13 | 1.34 | 0.02182 | -0.0087 | 61.4115
13.5 | 1.3633 | 0.02369 | -0.0064 | 57.5475
14.5 | 1.4106 | 0.02796 | -0.0033 | 50.4506
15 | 1.4339 | 0.03036 | -0.002 | 47.2299
15.5 | 1.4556 | 0.03298 | -0.0008 | 44.1358
16 | 1.4754 | 0.03587 | 0.0002 | 41.1319
16.5 | 1.4922 | 0.03913 | 0.0011 | 38.1344
17 | 1.5051 | 0.04291 | 0.0018 | 35.0757
17.5 | 1.5228 | 0.04635 | 0.0021 | 32.8544
18 | 1.5385 | 0.0501 | 0.0022 | 30.7086
18.5 | 1.5532 | 0.05408 | 0.0021 | 28.7204
19 | 1.5656 | 0.05841 | 0.0017 | 26.8036
19.5 | 1.5739 | 0.06336 | 0.001 | 24.8406
20 | 1.5813 | 0.06853 | 0 | 23.0746

## 69. Re 4M Mach 0.25 (1)
BIGFOIL.COM POLAR EXPORT
NACA64-218 a=0.8
NACA64-218 a=0.8 |  |  |  | Cl Max: | 1.419 | at alpha= | 13 | deg
JavaFoil+Calcfoil stall+Eppler ext transition |  |  |  | L/D Max: | 132.855 | at alpha= | 5 | deg
Re: | 4000000 |  |  | Cd Min: | 0.00548 | at alpha= | -3 | deg
Mach: | 0.25 |  |  | Cl=0 at alpha= | -1.5859 | deg
|  |  |  | @ Cl=0.1, Cd= | 0.0055261
|  |  |  | @ Cl=0.4, Cd= | 0.0056916
|  |  |  | @ Cl=0.6, Cd= | 0.0058434
alpha (deg) | Cl | Cd | Cm | Cl/Cd
-19 | -0.795 | 0.14762 | -0.006 | -5.388
-18.5 | -0.84 | 0.13567 | -0.007 | -6.192
-18 | -0.887 | 0.11915 | -0.008 | -7.445
-17.5 | -0.938 | 0.09922 | -0.009 | -9.452
-17 | -1.016 | 0.06369 | -0.011 | -15.949
-16.5 | -1.05 | 0.05675 | -0.011 | -18.497
-16 | -1.087 | 0.04627 | -0.012 | -23.488
-15.5 | -1.112 | 0.04008 | -0.013 | -27.747
-15 | -1.126 | 0.03479 | -0.014 | -32.377
-14.5 | -1.132 | 0.03103 | -0.015 | -36.501
-14 | -1.134 | 0.0276 | -0.016 | -41.07
-13.5 | -1.127 | 0.02555 | -0.017 | -44.087
-13 | -1.115 | 0.0234 | -0.017 | -47.655
-12.5 | -1.099 | 0.02141 | -0.018 | -51.339
-12 | -1.077 | 0.01975 | -0.019 | -54.554
-11.5 | -1.051 | 0.01825 | -0.02 | -57.608
-11 | -1.021 | 0.01702 | -0.021 | -59.99
-10.5 | -0.986 | 0.01589 | -0.021 | -62.052
-10 | -0.948 | 0.01481 | -0.022 | -64.037
-9.5 | -0.908 | 0.01383 | -0.023 | -65.633
-9 | -0.864 | 0.01301 | -0.024 | -66.394
-8.5 | -0.818 | 0.01224 | -0.025 | -66.79
-8 | -0.769 | 0.0116 | -0.026 | -66.264
-7.5 | -0.717 | 0.01099 | -0.027 | -65.242
-7 | -0.664 | 0.01047 | -0.028 | -63.379
-6.5 | -0.609 | 0.01002 | -0.028 | -60.717
-6 | -0.552 | 0.0096 | -0.029 | -57.49
-5.5 | -0.495 | 0.00903 | -0.03 | -54.795
-5 | -0.433 | 0.00701 | -0.031 | -61.822
-4.5 | -0.371 | 0.00612 | -0.032 | -60.605
-4 | -0.308 | 0.00558 | -0.033 | -55.148
-3.5 | -0.245 | 0.00552 | -0.034 | -44.352
-3 | -0.181 | 0.00548 | -0.034 | -33.036
-2.5 | -0.117 | 0.00549 | -0.035 | -21.356
-2 | -0.053 | 0.0055 | -0.036 | -9.724
-1.5 | 0.011 | 0.00551 | -0.037 | 1.938
-1 | 0.075 | 0.00553 | -0.038 | 13.536
-0.5 | 0.139 | 0.00552 | -0.038 | 25.163
0 | 0.203 | 0.0056 | -0.039 | 36.268
0.5 | 0.267 | 0.00557 | -0.04 | 47.994
1 | 0.331 | 0.00564 | -0.041 | 58.78
1.5 | 0.395 | 0.00569 | -0.042 | 69.515
2 | 0.459 | 0.00571 | -0.042 | 80.442
2.5 | 0.523 | 0.00579 | -0.043 | 90.384
3 | 0.587 | 0.00582 | -0.044 | 100.904
3.5 | 0.648 | 0.00593 | -0.045 | 109.378
4 | 0.711 | 0.00606 | -0.046 | 117.263
4.5 | 0.773 | 0.00618 | -0.046 | 125.046
5 | 0.834 | 0.00628 | -0.047 | 132.855
5.5 | 0.891 | 0.00707 | -0.048 | 125.902
6 | 0.943 | 0.00865 | -0.048 | 109.02
6.5 | 0.99 | 0.01219 | -0.048 | 81.258
7 | 1.044 | 0.01275 | -0.049 | 81.847
7.5 | 1.095 | 0.01337 | -0.05 | 81.901
8 | 1.144 | 0.01405 | -0.05 | 81.423
8.5 | 1.191 | 0.0148 | -0.051 | 80.473
9 | 1.236 | 0.01555 | -0.051 | 79.483
9.5 | 1.276 | 0.01643 | -0.052 | 77.652
10 | 1.311 | 0.01738 | -0.053 | 75.457
10.5 | 1.343 | 0.01837 | -0.053 | 73.091
11 | 1.369 | 0.01944 | -0.054 | 70.432
11.5 | 1.391 | 0.02054 | -0.054 | 67.7
12 | 1.406 | 0.02189 | -0.055 | 64.249
12.5 | 1.415 | 0.02346 | -0.055 | 60.323
13 | 1.419 | 0.02516 | -0.056 | 56.381
13.5 | 1.416 | 0.0269 | -0.056 | 52.642
14 | 1.406 | 0.02894 | -0.056 | 48.591
14.5 | 1.39 | 0.03147 | -0.057 | 44.165
15 | 1.367 | 0.03389 | -0.057 | 40.346
15.5 | 1.336 | 0.03783 | -0.057 | 35.311
16 | 1.298 | 0.04219 | -0.057 | 30.756
16.5 | 1.256 | 0.04606 | -0.057 | 27.27
17 | 1.196 | 0.0554 | -0.057 | 21.58
17.5 | 1.128 | 0.06507 | -0.056 | 17.338
18 | 1.03 | 0.09333 | -0.052 | 11.033

## 70. Re 4M Mach 0.25 (2)
BIGFOIL.COM POLAR EXPORT
NACA64-218 a=0.8
NACA64-218 a=0.8 |  |  |  | Cl Max: | 1.5164 | at alpha= | 19 | deg
XFOIL ncrit=9 |  |  |  | L/D Max: | 124.288 | at alpha= | 4 | deg
Re: | 4000000 |  |  | Cd Min: | 0.09194 | at alpha= | 20 | deg
Mach: | 0.25 |  |  | Cl=0 at alpha= | -1.5519 | deg
|  |  |  | @ Cl=0.1, Cd= | 0.0048951
|  |  |  | @ Cl=0.4, Cd= | 0.0050358
|  |  |  | @ Cl=0.6, Cd= | 0.0052969
alpha (deg) | Cl | Cd | Cm | Cl/Cd
-20 | -1.2745 | 0.08406 | -0.0525 | -15.1618
-19.5 | -1.2965 | 0.07412 | -0.0574 | -17.4919
-19 | -1.3039 | 0.06653 | -0.0605 | -19.5987
-18.5 | -1.307 | 0.05982 | -0.0628 | -21.8489
-18 | -1.306 | 0.05384 | -0.0643 | -24.2571
-17.5 | -1.3022 | 0.04843 | -0.0654 | -26.8883
-17 | -1.2922 | 0.04382 | -0.0658 | -29.4888
-15.5 | -1.2286 | 0.03211 | -0.069 | -38.2622
-15 | -1.2191 | 0.0287 | -0.0674 | -42.4774
-14.5 | -1.2028 | 0.02596 | -0.0654 | -46.3328
-14 | -1.1821 | 0.02357 | -0.0634 | -50.1527
-13.5 | -1.1573 | 0.02151 | -0.0613 | -53.8029
-13 | -1.1322 | 0.01958 | -0.0589 | -57.8243
-12.5 | -1.1046 | 0.01789 | -0.0565 | -61.744
-12 | -1.0753 | 0.0164 | -0.0539 | -65.5671
-11.5 | -1.05 | 0.01488 | -0.0507 | -70.5645
-11 | -1.0275 | 0.01358 | -0.0464 | -75.6627
-10.5 | -1.0038 | 0.01276 | -0.0412 | -78.6677
-10 | -0.9599 | 0.01214 | -0.039 | -79.0692
-9.5 | -0.9112 | 0.0116 | -0.0375 | -78.5517
-8.5 | -0.8091 | 0.01049 | -0.0352 | -77.1306
-8 | -0.7539 | 0.01008 | -0.0348 | -74.7917
-7.5 | -0.6985 | 0.00965 | -0.0344 | -72.3834
-7 | -0.6413 | 0.00928 | -0.0343 | -69.1056
-6.5 | -0.5839 | 0.00891 | -0.0343 | -65.5331
-6 | -0.5259 | 0.00858 | -0.0344 | -61.2937
-5.5 | -0.4679 | 0.00816 | -0.0346 | -57.3407
-5 | -0.4104 | 0.0077 | -0.0348 | -53.2987
-4.5 | -0.3523 | 0.00722 | -0.0352 | -48.795
-4 | -0.2949 | 0.00661 | -0.0355 | -44.6142
-3.5 | -0.2376 | 0.00592 | -0.0359 | -40.1351
-3 | -0.1802 | 0.00517 | -0.0365 | -34.8549
-2.5 | -0.1186 | 0.00499 | -0.0373 | -23.7675
-2 | -0.0561 | 0.00494 | -0.0383 | -11.3563
-1.5 | 0.0065 | 0.00491 | -0.0392 | 1.3238
-0.5 | 0.1317 | 0.00489 | -0.0412 | 26.9325
0 | 0.1943 | 0.00492 | -0.0422 | 39.4919
0.5 | 0.2568 | 0.00495 | -0.0431 | 51.8788
1 | 0.3196 | 0.00496 | -0.0442 | 64.4355
1.5 | 0.3818 | 0.00503 | -0.0451 | 75.9046
2 | 0.4443 | 0.00505 | -0.046 | 87.9802
3 | 0.5677 | 0.00525 | -0.0476 | 108.1333
3.5 | 0.6297 | 0.00534 | -0.0484 | 117.9213
4 | 0.6898 | 0.00555 | -0.0489 | 124.2883
4.5 | 0.7415 | 0.0064 | -0.0482 | 115.8594
5 | 0.7902 | 0.00733 | -0.047 | 107.8035
5.5 | 0.8371 | 0.00827 | -0.0454 | 101.2213
6 | 0.8839 | 0.00906 | -0.0438 | 97.5607
6.5 | 0.9299 | 0.00978 | -0.0419 | 95.0818
7 | 0.9722 | 0.01051 | -0.0394 | 92.5024
7.5 | 1.0091 | 0.01122 | -0.0358 | 89.9376
8 | 1.0363 | 0.0119 | -0.0306 | 87.084
8.5 | 1.0686 | 0.01267 | -0.0266 | 84.341
9 | 1.1013 | 0.01357 | -0.0231 | 81.157
9.5 | 1.1338 | 0.01461 | -0.0198 | 77.6044
10 | 1.1644 | 0.01583 | -0.0165 | 73.5565
10.5 | 1.1965 | 0.0171 | -0.0137 | 69.9708
11 | 1.225 | 0.01865 | -0.0107 | 65.6836
11.5 | 1.2516 | 0.02043 | -0.0078 | 61.2628
12 | 1.2805 | 0.0222 | -0.0054 | 57.6802
12.5 | 1.3067 | 0.02423 | -0.003 | 53.929
13 | 1.329 | 0.02662 | -0.0006 | 49.9249
13.5 | 1.3491 | 0.02924 | 0.0017 | 46.1389
14.5 | 1.4003 | 0.03448 | 0.004 | 40.6119
15 | 1.4205 | 0.03772 | 0.0053 | 37.6591
15.5 | 1.4367 | 0.04144 | 0.0064 | 34.6694
16 | 1.4493 | 0.04564 | 0.0072 | 31.755
16.5 | 1.4663 | 0.04963 | 0.0076 | 29.5446
17 | 1.4814 | 0.05396 | 0.0078 | 27.4537
17.5 | 1.4942 | 0.05864 | 0.0077 | 25.4809
18 | 1.5039 | 0.06387 | 0.0072 | 23.5463
18.5 | 1.5126 | 0.06934 | 0.0063 | 21.8142
19 | 1.5164 | 0.07563 | 0.0049 | 20.0502
19.5 | 1.5101 | 0.08341 | 0.0026 | 18.1045
20 | 1.5005 | 0.09194 | -0.0004 | 16.3204

## 71. Re 4M Mach 0.50 (1)
BIGFOIL.COM POLAR EXPORT
NACA64-218 a=0.8
NACA64-218 a=0.8 |  |  |  | Cl Max: | 1.227 | at alpha= | 9 | deg
JavaFoil+Calcfoil stall+Eppler ext transition |  |  |  | L/D Max: | 125.957 | at alpha= | 4.5 | deg
Re: | 4000000 |  |  | Cd Min: | 0.00567 | at alpha= | -2 | deg
Mach: | 0.5 |  |  | Cl=0 at alpha= | -1.5833 | deg
|  |  |  | @ Cl=0.1, Cd= | 0.0057235
|  |  |  | @ Cl=0.4, Cd= | 0.0059608
|  |  |  | @ Cl=0.6, Cd= | 0.006195
alpha (deg) | Cl | Cd | Cm | Cl/Cd
-20 | -1.039 | 0.16283 | -0.006 | -6.381
-19.5 | -1.011 | 0.15765 | -0.006 | -6.414
-19 | -0.984 | 0.15483 | -0.006 | -6.354
-18.5 | -0.959 | 0.15125 | -0.007 | -6.337
-18 | -0.927 | 0.14882 | -0.007 | -6.23
-17.5 | -0.899 | 0.14196 | -0.007 | -6.332
-17 | -0.871 | 0.13759 | -0.008 | -6.331
-16.5 | -0.845 | 0.13428 | -0.009 | -6.293
-16 | -0.815 | 0.12547 | -0.009 | -6.492
-15.5 | -0.786 | 0.12054 | -0.009 | -6.523
-15 | -0.758 | 0.11698 | -0.009 | -6.483
-14.5 | -0.731 | 0.11239 | -0.01 | -6.508
-14 | -0.701 | 0.10812 | -0.01 | -6.486
-13.5 | -0.674 | 0.10382 | -0.01 | -6.487
-13 | -0.646 | 0.09847 | -0.01 | -6.558
-12.5 | -0.618 | 0.09774 | -0.011 | -6.323
-12 | -0.589 | 0.08759 | -0.011 | -6.727
-11.5 | -0.562 | 0.07758 | -0.012 | -7.247
-11 | -0.535 | 0.07229 | -0.013 | -7.405
-10.5 | -0.505 | 0.08032 | -0.012 | -6.284
-10 | -0.506 | 0.04771 | -0.02 | -10.616
-9.5 | -0.797 | 0.02091 | -0.025 | -38.139
-9 | -0.835 | 0.01842 | -0.026 | -45.352
-8.5 | -0.827 | 0.01672 | -0.027 | -49.445
-8 | -0.798 | 0.01536 | -0.028 | -51.94
-7.5 | -0.757 | 0.01428 | -0.029 | -52.996
-7 | -0.708 | 0.01331 | -0.03 | -53.237
-6.5 | -0.655 | 0.01241 | -0.031 | -52.754
-6 | -0.597 | 0.01162 | -0.032 | -51.361
-5.5 | -0.535 | 0.01093 | -0.033 | -48.971
-5 | -0.472 | 0.01021 | -0.034 | -46.212
-4.5 | -0.413 | 0.00708 | -0.036 | -58.277
-4 | -0.343 | 0.00584 | -0.037 | -58.819
-3.5 | -0.273 | 0.00581 | -0.038 | -46.964
-3 | -0.202 | 0.00571 | -0.039 | -35.42
-2.5 | -0.131 | 0.00572 | -0.039 | -22.929
-2 | -0.06 | 0.00567 | -0.04 | -10.546
-1.5 | 0.012 | 0.0057 | -0.041 | 2.092
-1 | 0.084 | 0.00571 | -0.042 | 14.637
-0.5 | 0.155 | 0.00577 | -0.043 | 26.915
0 | 0.227 | 0.00585 | -0.044 | 38.836
0.5 | 0.299 | 0.00588 | -0.045 | 50.804
1 | 0.37 | 0.00594 | -0.046 | 62.351
1.5 | 0.442 | 0.00599 | -0.047 | 73.84
2 | 0.514 | 0.00608 | -0.047 | 84.423
2.5 | 0.585 | 0.00617 | -0.048 | 94.917
3 | 0.657 | 0.00629 | -0.049 | 104.371
3.5 | 0.724 | 0.00648 | -0.05 | 111.664
4 | 0.793 | 0.00663 | -0.051 | 119.595
4.5 | 0.855 | 0.00679 | -0.051 | 125.957
5 | 0.915 | 0.00804 | -0.052 | 113.894
5.5 | 0.973 | 0.00957 | -0.052 | 101.714
6 | 1.023 | 0.01424 | -0.053 | 71.824
6.5 | 1.077 | 0.0151 | -0.053 | 71.361
7 | 1.127 | 0.01603 | -0.054 | 70.324
7.5 | 1.17 | 0.01717 | -0.055 | 68.166
8 | 1.205 | 0.01839 | -0.055 | 65.499
8.5 | 1.226 | 0.01989 | -0.056 | 61.647
9 | 1.227 | 0.02173 | -0.057 | 56.451
9.5 | 1.177 | 0.02384 | -0.057 | 49.391
10 | 0.654 | 0.07162 | -0.03 | 9.131
10.5 | 0.796 | 0.03029 | -0.058 | 26.266
11 | 0.708 | 0.08303 | -0.029 | 8.527
11.5 | 0.737 | 0.0791 | -0.031 | 9.32
12 | 0.764 | 0.08607 | -0.031 | 8.877
12.5 | 0.792 | 0.09605 | -0.032 | 8.247
13 | 0.819 | 0.10305 | -0.033 | 7.952
13.5 | 0.847 | 0.10594 | -0.033 | 7.991
14 | 0.877 | 0.11345 | -0.036 | 7.727

## 72. Re 4M Mach 0.50 (2)
BIGFOIL.COM POLAR EXPORT
NACA64-218 a=0.8
NACA64-218 a=0.8 |  |  |  | Cl Max: | 1.2302 | at alpha= | 13 | deg
XFOIL ncrit=9 |  |  |  | L/D Max: | 132.788 | at alpha= | 4 | deg
Re: | 4000000 |  |  | Cd Min: | 0.17328 | at alpha= | 18 | deg
Mach: | 0.5 |  |  | Cl=0 at alpha= | -1.5358 | deg
|  |  |  | @ Cl=0.1, Cd= | 0.0051834
|  |  |  | @ Cl=0.4, Cd= | 0.0053046
|  |  |  | @ Cl=0.6, Cd= | 0.005496
alpha (deg) | Cl | Cd | Cm | Cl/Cd
-16.5 | -0.6775 | 0.14497 | -0.0262 | -4.6734
-16 | -0.6969 | 0.13127 | -0.0354 | -5.3089
-15.5 | -0.7209 | 0.11742 | -0.0448 | -6.1395
-15 | -0.746 | 0.10382 | -0.054 | -7.1855
-14.5 | -0.772 | 0.09061 | -0.0631 | -8.52
-14 | -0.7977 | 0.07824 | -0.0713 | -10.1956
-13.5 | -0.8279 | 0.06654 | -0.0785 | -12.4421
-13 | -0.8555 | 0.05642 | -0.0835 | -15.1631
-12.5 | -0.883 | 0.04745 | -0.0864 | -18.6091
-12 | -0.8986 | 0.04034 | -0.087 | -22.2757
-11.5 | -0.9042 | 0.03458 | -0.086 | -26.1481
-11 | -0.9021 | 0.02986 | -0.0838 | -30.211
-10.5 | -0.8965 | 0.02578 | -0.0806 | -34.775
-10 | -0.8829 | 0.0224 | -0.077 | -39.4152
-9.5 | -0.8647 | 0.01945 | -0.073 | -44.4576
-9 | -0.8391 | 0.01703 | -0.069 | -49.2719
-8.5 | -0.8106 | 0.01492 | -0.0648 | -54.3298
-8 | -0.7814 | 0.01307 | -0.0603 | -59.7858
-7.5 | -0.7583 | 0.01181 | -0.0537 | -64.2083
-7 | -0.7095 | 0.01105 | -0.0499 | -64.2081
-6.5 | -0.6534 | 0.01035 | -0.0472 | -63.1304
-6 | -0.5912 | 0.00983 | -0.0454 | -60.1424
-5.5 | -0.5275 | 0.00932 | -0.0442 | -56.5987
-5 | -0.4623 | 0.00884 | -0.0433 | -52.2964
-4.5 | -0.3994 | 0.00819 | -0.0425 | -48.7668
-4 | -0.3349 | 0.00753 | -0.042 | -44.4754
-3.5 | -0.2718 | 0.00671 | -0.0417 | -40.5067
-3 | -0.21 | 0.00558 | -0.0416 | -37.6344
-2.5 | -0.1399 | 0.00528 | -0.0422 | -26.4962
-2 | -0.0675 | 0.00521 | -0.0431 | -12.9559
-1.5 | 0.0052 | 0.00519 | -0.0441 | 1.0019
-0.5 | 0.1497 | 0.00518 | -0.0462 | 28.8996
0 | 0.2219 | 0.00519 | -0.0473 | 42.7553
0.5 | 0.2939 | 0.00526 | -0.0483 | 55.8745
1 | 0.3664 | 0.0053 | -0.0494 | 69.1321
1.5 | 0.4388 | 0.00531 | -0.0503 | 82.6365
2 | 0.5105 | 0.00542 | -0.0511 | 94.1882
2.5 | 0.5831 | 0.00547 | -0.052 | 106.5996
3 | 0.6546 | 0.00558 | -0.0525 | 117.3118
4 | 0.7954 | 0.00599 | -0.0528 | 132.788
5 | 0.8786 | 0.00861 | -0.0442 | 102.0441
5.5 | 0.9012 | 0.00977 | -0.0365 | 92.2416
6 | 0.9167 | 0.01109 | -0.0282 | 82.6601
6.5 | 0.9382 | 0.01272 | -0.0217 | 73.7579
7 | 0.9568 | 0.01478 | -0.0157 | 64.7361
7.5 | 0.987 | 0.01668 | -0.0114 | 59.1727
8 | 1.0203 | 0.01863 | -0.0077 | 54.7665
8.5 | 1.0526 | 0.0208 | -0.004 | 50.6058
9 | 1.0827 | 0.02323 | -0.0005 | 46.6078
9.5 | 1.1111 | 0.02592 | 0.0028 | 42.8665
10 | 1.1395 | 0.02879 | 0.006 | 39.5797
10.5 | 1.1642 | 0.0321 | 0.0089 | 36.2679
11 | 1.1838 | 0.03595 | 0.0117 | 32.9291
11.5 | 1.2044 | 0.03999 | 0.0141 | 30.1175
12 | 1.2187 | 0.04475 | 0.0161 | 27.2335
12.5 | 1.2271 | 0.05026 | 0.0175 | 24.415
13 | 1.2302 | 0.05656 | 0.0182 | 21.7504
13.5 | 1.2258 | 0.06395 | 0.0179 | 19.1681
14 | 1.2117 | 0.07275 | 0.0163 | 16.6557
14.5 | 1.1922 | 0.08279 | 0.013 | 14.4003
15 | 1.1675 | 0.09421 | 0.008 | 12.3925
15.5 | 1.1411 | 0.10597 | 0.0022 | 10.7681
16 | 1.1161 | 0.11907 | -0.0057 | 9.3735
16.5 | 1.0932 | 0.13251 | -0.0144 | 8.2499
17 | 1.0732 | 0.14603 | -0.0235 | 7.3492
17.5 | 1.056 | 0.15948 | -0.0328 | 6.6215
18 | 1.0392 | 0.17328 | -0.0425 | 5.9972

## 73. Re 5M Mach 0.00 (1)
BIGFOIL.COM POLAR EXPORT
NACA64-218 a=0.8
NACA64-218 a=0.8 |  |  |  | Cl Max: | 1.513 | at alpha= | 15.5 | deg
JavaFoil+Calcfoil stall+Eppler ext transition |  |  |  | L/D Max: | 127.598 | at alpha= | 4.5 | deg
Re: | 5000000 |  |  | Cd Min: | 0.00524 | at alpha= | -2.5 | deg
Mach: | 0 |  |  | Cl=0 at alpha= | -1.5807 | deg
|  |  |  | @ Cl=0.1, Cd= | 0.0053078
|  |  |  | @ Cl=0.4, Cd= | 0.0054364
|  |  |  | @ Cl=0.6, Cd= | 0.005612
alpha (deg) | Cl | Cd | Cm | Cl/Cd
-20 | -1.185 | 0.06658 | -0.007 | -17.804
-19.5 | -1.204 | 0.05967 | -0.008 | -20.182
-19 | -1.22 | 0.05395 | -0.008 | -22.612
-18.5 | -1.234 | 0.04834 | -0.009 | -25.535
-18 | -1.246 | 0.04348 | -0.01 | -28.657
-17.5 | -1.251 | 0.04057 | -0.01 | -30.841
-17 | -1.256 | 0.03669 | -0.011 | -34.243
-16.5 | -1.258 | 0.03309 | -0.012 | -38.027
-16 | -1.255 | 0.03072 | -0.013 | -40.866
-15.5 | -1.25 | 0.02798 | -0.013 | -44.673
-15 | -1.237 | 0.02592 | -0.014 | -47.73
-14.5 | -1.221 | 0.02406 | -0.015 | -50.746
-14 | -1.202 | 0.02219 | -0.016 | -54.173
-13.5 | -1.18 | 0.02063 | -0.016 | -57.203
-13 | -1.154 | 0.01927 | -0.017 | -59.898
-12.5 | -1.125 | 0.01805 | -0.018 | -62.363
-12 | -1.094 | 0.01668 | -0.019 | -65.605
-11.5 | -1.06 | 0.01565 | -0.019 | -67.705
-11 | -1.024 | 0.0146 | -0.02 | -70.125
-10.5 | -0.985 | 0.01366 | -0.021 | -72.126
-10 | -0.944 | 0.0128 | -0.022 | -73.729
-9.5 | -0.9 | 0.0121 | -0.023 | -74.373
-9 | -0.854 | 0.0114 | -0.023 | -74.956
-8.5 | -0.806 | 0.01084 | -0.024 | -74.368
-8 | -0.756 | 0.01035 | -0.025 | -73.082
-7.5 | -0.704 | 0.00997 | -0.026 | -70.633
-7 | -0.651 | 0.00882 | -0.027 | -73.79
-6.5 | -0.598 | 0.00918 | -0.028 | -65.177
-6 | -0.54 | 0.00883 | -0.029 | -61.089
-5.5 | -0.48 | 0.00845 | -0.029 | -56.803
-5 | -0.42 | 0.00758 | -0.03 | -55.383
-4.5 | -0.359 | 0.00623 | -0.031 | -57.699
-4 | -0.298 | 0.00536 | -0.032 | -55.619
-3.5 | -0.237 | 0.00534 | -0.033 | -44.397
-3 | -0.175 | 0.00528 | -0.033 | -33.246
-2.5 | -0.114 | 0.00524 | -0.034 | -21.661
-2 | -0.052 | 0.00526 | -0.035 | -9.844
-1.5 | 0.01 | 0.00525 | -0.036 | 1.97
-1 | 0.072 | 0.00529 | -0.036 | 13.697
-0.5 | 0.135 | 0.00533 | -0.037 | 25.24
0 | 0.197 | 0.00533 | -0.038 | 36.87
0.5 | 0.259 | 0.00537 | -0.039 | 48.221
1 | 0.321 | 0.00538 | -0.04 | 59.616
1.5 | 0.383 | 0.00542 | -0.04 | 70.668
2 | 0.445 | 0.00548 | -0.041 | 81.135
2.5 | 0.507 | 0.00551 | -0.042 | 91.96
3 | 0.569 | 0.00557 | -0.043 | 102.195
3.5 | 0.628 | 0.00565 | -0.043 | 111.09
4 | 0.689 | 0.00578 | -0.044 | 119.215
4.5 | 0.749 | 0.00587 | -0.045 | 127.598
5 | 0.808 | 0.00675 | -0.046 | 119.743
5.5 | 0.867 | 0.00748 | -0.046 | 115.927
6 | 0.917 | 0.00875 | -0.047 | 104.806
6.5 | 0.968 | 0.01016 | -0.047 | 95.277
7 | 1.019 | 0.01157 | -0.048 | 88.09
7.5 | 1.071 | 0.01207 | -0.048 | 88.694
8 | 1.12 | 0.01264 | -0.049 | 88.633
8.5 | 1.169 | 0.01323 | -0.049 | 88.341
9 | 1.215 | 0.01387 | -0.05 | 87.613
9.5 | 1.258 | 0.01455 | -0.051 | 86.476
10 | 1.298 | 0.0153 | -0.051 | 84.864
10.5 | 1.335 | 0.0161 | -0.052 | 82.939
11 | 1.369 | 0.01691 | -0.052 | 80.946
11.5 | 1.4 | 0.01777 | -0.053 | 78.811
12 | 1.427 | 0.01883 | -0.053 | 75.82
12.5 | 1.451 | 0.01983 | -0.054 | 73.194
13 | 1.471 | 0.02102 | -0.054 | 69.974
13.5 | 1.487 | 0.02242 | -0.055 | 66.318
14 | 1.499 | 0.02374 | -0.055 | 63.146
14.5 | 1.508 | 0.02519 | -0.056 | 59.86
15 | 1.512 | 0.02697 | -0.056 | 56.06
15.5 | 1.513 | 0.02865 | -0.056 | 52.816
16 | 1.509 | 0.0311 | -0.057 | 48.525
16.5 | 1.504 | 0.03327 | -0.057 | 45.197
17 | 1.492 | 0.036 | -0.057 | 41.439
17.5 | 1.473 | 0.0394 | -0.058 | 37.379
18 | 1.453 | 0.04249 | -0.058 | 34.188
18.5 | 1.428 | 0.04662 | -0.058 | 30.626
19 | 1.402 | 0.0503 | -0.058 | 27.878
19.5 | 1.375 | 0.05429 | -0.058 | 25.325
20 | 1.345 | 0.0588 | -0.058 | 22.87

## 74. Re 5M Mach 0.00 (2)
BIGFOIL.COM POLAR EXPORT
NACA64-218 a=0.8
NACA64-218 a=0.8 |  |  |  | Cl Max: | 1.6142 | at alpha= | 20 | deg
XFOIL ncrit=9 |  |  |  | L/D Max: | 120.109 | at alpha= | 4 | deg
Re: | 5000000 |  |  | Cd Min: | 0.06218 | at alpha= | 20 | deg
Mach: | 0 |  |  | Cl=0 at alpha= | -1.5582 | deg
|  |  |  | @ Cl=0.1, Cd= | 0.0046191
|  |  |  | @ Cl=0.4, Cd= | 0.0047624
|  |  |  | @ Cl=0.6, Cd= | 0.0050772
alpha (deg) | Cl | Cd | Cm | Cl/Cd
-20 | -1.4691 | 0.04775 | -0.0547 | -30.7665
-19.5 | -1.4599 | 0.04356 | -0.0554 | -33.5147
-19 | -1.4467 | 0.03992 | -0.0558 | -36.24
-18.5 | -1.4315 | 0.03656 | -0.0559 | -39.1548
-18 | -1.4146 | 0.03349 | -0.0558 | -42.2395
-17.5 | -1.3959 | 0.03068 | -0.0555 | -45.4987
-17 | -1.376 | 0.02815 | -0.0549 | -48.881
-16 | -1.3133 | 0.02384 | -0.0564 | -55.0881
-15.5 | -1.2964 | 0.02177 | -0.0542 | -59.5498
-15 | -1.2772 | 0.0198 | -0.0521 | -64.5051
-14.5 | -1.2535 | 0.01815 | -0.05 | -69.0634
-14 | -1.2286 | 0.01668 | -0.0478 | -73.6571
-13.5 | -1.201 | 0.01546 | -0.0455 | -77.6843
-13 | -1.1747 | 0.01437 | -0.0427 | -81.7467
-12.5 | -1.1506 | 0.01348 | -0.0389 | -85.3561
-12 | -1.1233 | 0.01288 | -0.0349 | -87.2127
-11.5 | -1.0835 | 0.01223 | -0.033 | -88.5936
-11 | -1.0395 | 0.01164 | -0.0317 | -89.3041
-10.5 | -0.9919 | 0.01115 | -0.031 | -88.9596
-10 | -0.9418 | 0.01074 | -0.0306 | -87.6909
-9.5 | -0.89 | 0.01037 | -0.0304 | -85.8245
-9 | -0.8385 | 0.00991 | -0.0302 | -84.6115
-8.5 | -0.7852 | 0.00955 | -0.0302 | -82.2199
-8 | -0.7305 | 0.00924 | -0.0305 | -79.0584
-7.5 | -0.676 | 0.00888 | -0.0307 | -76.1261
-7 | -0.6202 | 0.00861 | -0.0311 | -72.0325
-6.5 | -0.5643 | 0.0083 | -0.0315 | -67.988
-6 | -0.508 | 0.008 | -0.0319 | -63.5
-5.5 | -0.4522 | 0.00762 | -0.0324 | -59.3438
-5 | -0.3958 | 0.00724 | -0.0329 | -54.6685
-4.5 | -0.3392 | 0.00687 | -0.0334 | -49.3741
-4 | -0.283 | 0.00636 | -0.034 | -44.4969
-3 | -0.1708 | 0.00516 | -0.0353 | -33.1008
-2.5 | -0.113 | 0.00478 | -0.036 | -23.6402
-2 | -0.0531 | 0.00468 | -0.037 | -11.3462
-1.5 | 0.007 | 0.00466 | -0.038 | 1.5021
-1 | 0.067 | 0.00463 | -0.0389 | 14.4708
-0.5 | 0.1273 | 0.00461 | -0.0399 | 27.6139
0 | 0.1875 | 0.00464 | -0.0409 | 40.4095
0.5 | 0.2477 | 0.00464 | -0.0419 | 53.3836
1 | 0.3077 | 0.00468 | -0.0428 | 65.7479
1.5 | 0.3678 | 0.00473 | -0.0438 | 77.759
2 | 0.4274 | 0.00479 | -0.0447 | 89.2276
2.5 | 0.4868 | 0.00488 | -0.0455 | 99.7541
3 | 0.5464 | 0.00494 | -0.0464 | 110.6073
3.5 | 0.605 | 0.00509 | -0.0472 | 118.8605
4 | 0.6606 | 0.0055 | -0.0475 | 120.1091
4.5 | 0.7097 | 0.00641 | -0.0469 | 110.7176
5 | 0.7602 | 0.00714 | -0.0465 | 106.4706
5.5 | 0.8087 | 0.0079 | -0.0457 | 102.3671
6 | 0.858 | 0.00853 | -0.045 | 100.5862
6.5 | 0.9074 | 0.00906 | -0.0443 | 100.1545
7 | 0.9545 | 0.00966 | -0.0433 | 98.8095
7.5 | 1.0001 | 0.01025 | -0.0419 | 97.5707
8 | 1.0455 | 0.01075 | -0.0405 | 97.2558
8.5 | 1.0895 | 0.01122 | -0.0389 | 97.1034
9 | 1.1255 | 0.01167 | -0.0358 | 96.4439
9.5 | 1.1541 | 0.01229 | -0.0315 | 93.9056
10 | 1.1852 | 0.01301 | -0.0281 | 91.0992
10.5 | 1.2178 | 0.01379 | -0.0252 | 88.3104
11 | 1.2473 | 0.01477 | -0.0222 | 84.4482
11.5 | 1.2763 | 0.01587 | -0.0193 | 80.4222
12 | 1.3073 | 0.01696 | -0.0169 | 77.0814
12.5 | 1.3358 | 0.01826 | -0.0145 | 73.1544
13 | 1.3614 | 0.01981 | -0.012 | 68.7229
13.5 | 1.3842 | 0.02161 | -0.0095 | 64.0537
15 | 1.4606 | 0.02709 | -0.0047 | 53.9166
15.5 | 1.4803 | 0.02966 | -0.0032 | 49.909
16 | 1.4991 | 0.03241 | -0.0019 | 46.2542
16.5 | 1.5178 | 0.03533 | -0.0009 | 42.9607
17 | 1.5378 | 0.0382 | -0.0002 | 40.2565
17.5 | 1.5562 | 0.04135 | 0.0004 | 37.6348
18 | 1.5728 | 0.04476 | 0.0007 | 35.1385
18.5 | 1.5879 | 0.04841 | 0.0009 | 32.8011
19 | 1.6003 | 0.05248 | 0.0008 | 30.4935
19.5 | 1.6089 | 0.05705 | 0.0004 | 28.2016
20 | 1.6142 | 0.06218 | -0.0002 | 25.9601

## 75. Re 5M Mach 0.10 (1)
BIGFOIL.COM POLAR EXPORT
NACA64-218 a=0.8
NACA64-218 a=0.8 |  |  |  | Cl Max: | 1.497 | at alpha= | 15 | deg
JavaFoil+Calcfoil stall+Eppler ext transition |  |  |  | L/D Max: | 128.103 | at alpha= | 4.5 | deg
Re: | 5000000 |  |  | Cd Min: | 0.00527 | at alpha= | -2.5 | deg
Mach: | 0.1 |  |  | Cl=0 at alpha= | -1.5807 | deg
|  |  |  | @ Cl=0.1, Cd= | 0.0053061
|  |  |  | @ Cl=0.4, Cd= | 0.0054748
|  |  |  | @ Cl=0.6, Cd= | 0.0056437
alpha (deg) | Cl | Cd | Cm | Cl/Cd
-20 | -1.134 | 0.07426 | -0.007 | -15.273
-19.5 | -1.159 | 0.06516 | -0.008 | -17.787
-19 | -1.18 | 0.05797 | -0.008 | -20.354
-18.5 | -1.199 | 0.05137 | -0.009 | -23.345
-18 | -1.214 | 0.04637 | -0.01 | -26.175
-17.5 | -1.224 | 0.0426 | -0.01 | -28.73
-17 | -1.233 | 0.03828 | -0.011 | -32.212
-16.5 | -1.238 | 0.03494 | -0.012 | -35.424
-16 | -1.239 | 0.0317 | -0.013 | -39.092
-15.5 | -1.236 | 0.0292 | -0.013 | -42.324
-15 | -1.226 | 0.02663 | -0.014 | -46.05
-14.5 | -1.212 | 0.02467 | -0.015 | -49.152
-14 | -1.196 | 0.02268 | -0.016 | -52.709
-13.5 | -1.175 | 0.02106 | -0.016 | -55.794
-13 | -1.151 | 0.01964 | -0.017 | -58.618
-12.5 | -1.124 | 0.01837 | -0.018 | -61.17
-12 | -1.094 | 0.01696 | -0.019 | -64.494
-11.5 | -1.06 | 0.01596 | -0.019 | -66.381
-11 | -1.024 | 0.01483 | -0.02 | -69.064
-10.5 | -0.986 | 0.01387 | -0.021 | -71.122
-10 | -0.945 | 0.01299 | -0.022 | -72.768
-9.5 | -0.902 | 0.01226 | -0.023 | -73.594
-9 | -0.857 | 0.01153 | -0.024 | -74.287
-8.5 | -0.809 | 0.01099 | -0.024 | -73.548
-8 | -0.759 | 0.01045 | -0.025 | -72.63
-7.5 | -0.707 | 0.01005 | -0.026 | -70.306
-7 | -0.653 | 0.00964 | -0.027 | -67.765
-6.5 | -0.601 | 0.0092 | -0.028 | -65.344
-6 | -0.542 | 0.00886 | -0.029 | -61.169
-5.5 | -0.482 | 0.00846 | -0.03 | -57.037
-5 | -0.422 | 0.00759 | -0.03 | -55.619
-4.5 | -0.361 | 0.00623 | -0.031 | -57.938
-4 | -0.3 | 0.00535 | -0.032 | -56.052
-3.5 | -0.238 | 0.00532 | -0.033 | -44.742
-3 | -0.176 | 0.00533 | -0.034 | -33.09
-2.5 | -0.114 | 0.00527 | -0.034 | -21.672
-2 | -0.052 | 0.00529 | -0.035 | -9.844
-1.5 | 0.01 | 0.00529 | -0.036 | 1.961
-1 | 0.073 | 0.00528 | -0.037 | 13.781
-0.5 | 0.135 | 0.00534 | -0.037 | 25.307
0 | 0.198 | 0.00539 | -0.038 | 36.673
0.5 | 0.26 | 0.00536 | -0.039 | 48.491
1 | 0.322 | 0.00538 | -0.04 | 59.908
1.5 | 0.385 | 0.00547 | -0.041 | 70.402
2 | 0.447 | 0.00549 | -0.041 | 81.494
2.5 | 0.509 | 0.00551 | -0.042 | 92.459
3 | 0.572 | 0.00562 | -0.043 | 101.719
3.5 | 0.631 | 0.00567 | -0.044 | 111.25
4 | 0.692 | 0.00575 | -0.044 | 120.383
4.5 | 0.753 | 0.00587 | -0.045 | 128.103
5 | 0.812 | 0.00679 | -0.046 | 119.674
5.5 | 0.871 | 0.00751 | -0.047 | 116.097
6 | 0.921 | 0.00883 | -0.047 | 104.215
6.5 | 0.97 | 0.01121 | -0.047 | 86.52
7 | 1.023 | 0.01168 | -0.048 | 87.588
7.5 | 1.075 | 0.01219 | -0.048 | 88.135
8 | 1.125 | 0.01277 | -0.049 | 88.039
8.5 | 1.173 | 0.01336 | -0.05 | 87.758
9 | 1.219 | 0.01405 | -0.05 | 86.721
9.5 | 1.262 | 0.0147 | -0.051 | 85.829
10 | 1.301 | 0.01549 | -0.051 | 83.973
10.5 | 1.337 | 0.01631 | -0.052 | 81.996
11 | 1.371 | 0.01715 | -0.053 | 79.915
11.5 | 1.4 | 0.01809 | -0.053 | 77.414
12 | 1.426 | 0.01911 | -0.054 | 74.621
12.5 | 1.449 | 0.02016 | -0.054 | 71.846
13 | 1.467 | 0.02141 | -0.055 | 68.521
13.5 | 1.48 | 0.02286 | -0.055 | 64.742
14 | 1.49 | 0.02425 | -0.055 | 61.453
14.5 | 1.496 | 0.02574 | -0.056 | 58.107
15 | 1.497 | 0.02762 | -0.056 | 54.205
15.5 | 1.495 | 0.02939 | -0.057 | 50.873
16 | 1.488 | 0.03198 | -0.057 | 46.53
16.5 | 1.478 | 0.03465 | -0.057 | 42.65
17 | 1.461 | 0.03764 | -0.058 | 38.823
17.5 | 1.439 | 0.04095 | -0.058 | 35.144
18 | 1.413 | 0.04502 | -0.058 | 31.372
18.5 | 1.384 | 0.0489 | -0.058 | 28.304
19 | 1.354 | 0.05302 | -0.058 | 25.528
19.5 | 1.321 | 0.05739 | -0.058 | 23.022
20 | 1.286 | 0.0627 | -0.058 | 20.512

## 76. Re 5M Mach 0.10 (2)
BIGFOIL.COM POLAR EXPORT
NACA64-218 a=0.8
NACA64-218 a=0.8 |  |  |  | Cl Max: | 1.6074 | at alpha= | 20 | deg
XFOIL ncrit=9 |  |  |  | L/D Max: | 120.435 | at alpha= | 4 | deg
Re: | 5000000 |  |  | Cd Min: | 0.06529 | at alpha= | 20 | deg
Mach: | 0.1 |  |  | Cl=0 at alpha= | -1.5578 | deg
|  |  |  | @ Cl=0.1, Cd= | 0.0046293
|  |  |  | @ Cl=0.4, Cd= | 0.0047725
|  |  |  | @ Cl=0.6, Cd= | 0.0050774
alpha (deg) | Cl | Cd | Cm | Cl/Cd
-20 | -1.4565 | 0.05104 | -0.0561 | -28.5364
-19.5 | -1.4499 | 0.04643 | -0.057 | -31.2277
-19 | -1.4384 | 0.04244 | -0.0575 | -33.8926
-18.5 | -1.4252 | 0.03876 | -0.0577 | -36.7699
-18 | -1.4098 | 0.03538 | -0.0577 | -39.8474
-17.5 | -1.3924 | 0.03231 | -0.0574 | -43.095
-17 | -1.373 | 0.02958 | -0.0569 | -46.4165
-16.5 | -1.375 | 0.02731 | -0.0516 | -50.3479
-16 | -1.3101 | 0.02494 | -0.0587 | -52.5301
-15.5 | -1.2898 | 0.023 | -0.0567 | -56.0783
-15 | -1.2732 | 0.02077 | -0.0545 | -61.3
-14.5 | -1.251 | 0.01895 | -0.0523 | -66.0158
-14 | -1.2265 | 0.01735 | -0.0501 | -70.6916
-13.5 | -1.1992 | 0.01601 | -0.0479 | -74.9032
-13 | -1.1723 | 0.01481 | -0.0452 | -79.156
-12.5 | -1.146 | 0.01381 | -0.042 | -82.9833
-12 | -1.1239 | 0.01306 | -0.0372 | -86.0567
-11.5 | -1.0864 | 0.01245 | -0.0347 | -87.261
-11 | -1.0441 | 0.0118 | -0.033 | -88.4831
-10.5 | -0.997 | 0.01128 | -0.0321 | -88.3865
-10 | -0.9471 | 0.01084 | -0.0315 | -87.3708
-9.5 | -0.8952 | 0.01046 | -0.0312 | -85.5832
-9 | -0.8435 | 0.01 | -0.0309 | -84.35
-8.5 | -0.79 | 0.00962 | -0.0308 | -82.1206
-8 | -0.7351 | 0.0093 | -0.031 | -79.043
-7.5 | -0.6801 | 0.00893 | -0.0311 | -76.159
-7 | -0.6241 | 0.00865 | -0.0315 | -72.1503
-6.5 | -0.5679 | 0.00834 | -0.0318 | -68.0935
-6 | -0.5111 | 0.00804 | -0.0323 | -63.5697
-5.5 | -0.4548 | 0.00768 | -0.0327 | -59.2188
-5 | -0.3982 | 0.00727 | -0.0331 | -54.773
-4.5 | -0.3413 | 0.0069 | -0.0337 | -49.4638
-3.5 | -0.2282 | 0.00585 | -0.0348 | -39.0085
-2.5 | -0.1138 | 0.00479 | -0.0362 | -23.7578
-2 | -0.0535 | 0.00469 | -0.0372 | -11.4072
-1.5 | 0.007 | 0.00467 | -0.0382 | 1.4989
-1 | 0.0674 | 0.00464 | -0.0391 | 14.5259
-0.5 | 0.1281 | 0.00462 | -0.0401 | 27.7273
0 | 0.1886 | 0.00465 | -0.0411 | 40.5591
0.5 | 0.2493 | 0.00465 | -0.0421 | 53.6129
1 | 0.3097 | 0.00469 | -0.0431 | 66.0341
2 | 0.4301 | 0.0048 | -0.0449 | 89.6042
2.5 | 0.4899 | 0.00489 | -0.0458 | 100.184
3 | 0.5499 | 0.00495 | -0.0467 | 111.0909
3.5 | 0.6089 | 0.0051 | -0.0474 | 119.3922
4 | 0.6648 | 0.00552 | -0.0477 | 120.4348
4.5 | 0.714 | 0.00644 | -0.0471 | 110.8696
5 | 0.7644 | 0.00719 | -0.0465 | 106.3143
5.5 | 0.8132 | 0.00794 | -0.0457 | 102.4181
6 | 0.8625 | 0.00858 | -0.0449 | 100.5245
6.5 | 0.9117 | 0.00913 | -0.0441 | 99.8576
7 | 0.9588 | 0.00973 | -0.0429 | 98.5406
7.5 | 1.0038 | 0.01035 | -0.0414 | 96.9855
8 | 1.0489 | 0.01085 | -0.0398 | 96.6728
8.5 | 1.0919 | 0.01134 | -0.0379 | 96.2875
9 | 1.1234 | 0.01181 | -0.0338 | 95.1228
9.5 | 1.1528 | 0.0125 | -0.0298 | 92.224
10 | 1.1851 | 0.01325 | -0.0266 | 89.4415
10.5 | 1.2173 | 0.0141 | -0.0236 | 86.3333
11 | 1.2468 | 0.01515 | -0.0205 | 82.297
11.5 | 1.2763 | 0.01629 | -0.0177 | 78.3487
12 | 1.3067 | 0.01749 | -0.0153 | 74.7113
12.5 | 1.3349 | 0.01888 | -0.0128 | 70.7044
13 | 1.3601 | 0.02054 | -0.0103 | 66.2171
14 | 1.409 | 0.02416 | -0.0059 | 58.3195
15 | 1.4586 | 0.02829 | -0.003 | 51.5589
15.5 | 1.4776 | 0.03102 | -0.0015 | 47.6338
16 | 1.4959 | 0.03395 | -0.0003 | 44.0619
16.5 | 1.5164 | 0.03683 | 0.0006 | 41.173
17 | 1.5358 | 0.03989 | 0.0013 | 38.5009
17.5 | 1.5535 | 0.04323 | 0.0018 | 35.9357
18 | 1.569 | 0.04687 | 0.0021 | 33.4756
18.5 | 1.5832 | 0.05077 | 0.0022 | 31.1838
19 | 1.5937 | 0.05518 | 0.002 | 28.8818
19.5 | 1.5997 | 0.06024 | 0.0015 | 26.5554
20 | 1.6074 | 0.06529 | 0.0007 | 24.6194

## 77. Re 5M Mach 0.25 (1)
BIGFOIL.COM POLAR EXPORT
NACA64-218 a=0.8
NACA64-218 a=0.8 |  |  |  | Cl Max: | 1.422 | at alpha= | 13 | deg
JavaFoil+Calcfoil stall+Eppler ext transition |  |  |  | L/D Max: | 128.743 | at alpha= | 4.5 | deg
Re: | 5000000 |  |  | Cd Min: | 0.00529 | at alpha= | -2 | deg
Mach: | 0.25 |  |  | Cl=0 at alpha= | -1.5859 | deg
|  |  |  | @ Cl=0.1, Cd= | 0.0053578
|  |  |  | @ Cl=0.4, Cd= | 0.0055016
|  |  |  | @ Cl=0.6, Cd= | 0.0056834
alpha (deg) | Cl | Cd | Cm | Cl/Cd
-19 | -0.799 | 0.14173 | -0.006 | -5.637
-18.5 | -0.845 | 0.12916 | -0.007 | -6.541
-18 | -0.898 | 0.10853 | -0.008 | -8.272
-17.5 | -0.975 | 0.07218 | -0.01 | -13.512
-17 | -1.026 | 0.05731 | -0.011 | -17.896
-16.5 | -1.06 | 0.05052 | -0.012 | -20.986
-16 | -1.094 | 0.04247 | -0.013 | -25.758
-15.5 | -1.118 | 0.03729 | -0.013 | -29.969
-15 | -1.131 | 0.03268 | -0.014 | -34.592
-14.5 | -1.136 | 0.02928 | -0.015 | -38.807
-14 | -1.137 | 0.02617 | -0.016 | -43.426
-13.5 | -1.13 | 0.02425 | -0.017 | -46.58
-13 | -1.118 | 0.02225 | -0.017 | -50.244
-12.5 | -1.101 | 0.02038 | -0.018 | -54.047
-12 | -1.08 | 0.01881 | -0.019 | -57.401
-11.5 | -1.054 | 0.01742 | -0.02 | -60.48
-11 | -1.023 | 0.01623 | -0.021 | -63.019
-10.5 | -0.988 | 0.01518 | -0.022 | -65.106
-10 | -0.951 | 0.01409 | -0.022 | -67.49
-9.5 | -0.911 | 0.01315 | -0.023 | -69.228
-9 | -0.867 | 0.01239 | -0.024 | -69.93
-8.5 | -0.82 | 0.01168 | -0.025 | -70.241
-8 | -0.771 | 0.01106 | -0.026 | -69.732
-7.5 | -0.719 | 0.01054 | -0.027 | -68.271
-7 | -0.666 | 0.01006 | -0.028 | -66.156
-6.5 | -0.61 | 0.00964 | -0.029 | -63.277
-6 | -0.556 | 0.00916 | -0.03 | -60.708
-5.5 | -0.495 | 0.00873 | -0.03 | -56.712
-5 | -0.433 | 0.00779 | -0.031 | -55.599
-4.5 | -0.371 | 0.00638 | -0.032 | -58.068
-4 | -0.308 | 0.00585 | -0.033 | -52.666
-3.5 | -0.245 | 0.00538 | -0.034 | -45.456
-3 | -0.181 | 0.00535 | -0.034 | -33.831
-2.5 | -0.117 | 0.00532 | -0.035 | -22.043
-2 | -0.053 | 0.00529 | -0.036 | -10.101
-1.5 | 0.011 | 0.0053 | -0.037 | 2.012
-1 | 0.075 | 0.00535 | -0.038 | 13.977
-0.5 | 0.139 | 0.00537 | -0.038 | 25.873
0 | 0.203 | 0.00544 | -0.039 | 37.352
0.5 | 0.267 | 0.00542 | -0.04 | 49.301
1 | 0.331 | 0.00548 | -0.041 | 60.439
1.5 | 0.395 | 0.0055 | -0.042 | 71.881
2 | 0.459 | 0.00552 | -0.042 | 83.191
2.5 | 0.523 | 0.00562 | -0.043 | 93.125
3 | 0.587 | 0.00566 | -0.044 | 103.692
3.5 | 0.648 | 0.00577 | -0.045 | 112.364
4 | 0.711 | 0.00591 | -0.046 | 120.312
4.5 | 0.773 | 0.006 | -0.046 | 128.743
5 | 0.834 | 0.0071 | -0.047 | 117.46
5.5 | 0.888 | 0.00789 | -0.048 | 112.584
6 | 0.94 | 0.00972 | -0.048 | 96.718
6.5 | 0.992 | 0.01172 | -0.048 | 84.61
7 | 1.045 | 0.01225 | -0.049 | 85.29
7.5 | 1.097 | 0.01284 | -0.05 | 85.416
8 | 1.146 | 0.0135 | -0.05 | 84.915
8.5 | 1.193 | 0.01422 | -0.051 | 83.928
9 | 1.238 | 0.01493 | -0.051 | 82.922
9.5 | 1.278 | 0.01575 | -0.052 | 81.134
10 | 1.314 | 0.01667 | -0.053 | 78.792
10.5 | 1.345 | 0.01761 | -0.053 | 76.352
11 | 1.372 | 0.01862 | -0.054 | 73.675
11.5 | 1.393 | 0.01967 | -0.054 | 70.835
12 | 1.409 | 0.02089 | -0.055 | 67.454
12.5 | 1.418 | 0.02239 | -0.055 | 63.339
13 | 1.422 | 0.02401 | -0.056 | 59.214
13.5 | 1.419 | 0.02562 | -0.056 | 55.372
14 | 1.41 | 0.02758 | -0.057 | 51.107
14.5 | 1.393 | 0.02996 | -0.057 | 46.499
15 | 1.371 | 0.03222 | -0.057 | 42.542
15.5 | 1.339 | 0.03588 | -0.057 | 37.332
16 | 1.302 | 0.03988 | -0.058 | 32.65
16.5 | 1.26 | 0.04342 | -0.058 | 29.027
17 | 1.202 | 0.05151 | -0.057 | 23.341
17.5 | 1.137 | 0.05926 | -0.057 | 19.189
18 | 1.057 | 0.07517 | -0.055 | 14.06

## 78. Re 5M Mach 0.25 (2)
BIGFOIL.COM POLAR EXPORT
NACA64-218 a=0.8
NACA64-218 a=0.8 |  |  |  | Cl Max: | 1.5525 | at alpha= | 20 | deg
XFOIL ncrit=9 |  |  |  | L/D Max: | 122.674 | at alpha= | 4 | deg
Re: | 5000000 |  |  | Cd Min: | 0.08508 | at alpha= | 20 | deg
Mach: | 0.25 |  |  | Cl=0 at alpha= | -1.5543 | deg
|  |  |  | @ Cl=0.1, Cd= | 0.0046849
|  |  |  | @ Cl=0.4, Cd= | 0.0048146
|  |  |  | @ Cl=0.6, Cd= | 0.005095
alpha (deg) | Cl | Cd | Cm | Cl/Cd
-20 | -1.3346 | 0.07632 | -0.0571 | -17.4869
-19.5 | -1.3525 | 0.06752 | -0.0609 | -20.0311
-19 | -1.3612 | 0.06023 | -0.0634 | -22.6
-18.5 | -1.365 | 0.05386 | -0.065 | -25.3435
-18 | -1.3623 | 0.04839 | -0.0659 | -28.1525
-17.5 | -1.3531 | 0.04376 | -0.0663 | -30.9209
-17 | -1.3402 | 0.03965 | -0.0663 | -33.8008
-16.5 | -1.3258 | 0.0358 | -0.066 | -37.0335
-16 | -1.2928 | 0.03222 | -0.0684 | -40.1241
-15.5 | -1.2669 | 0.02944 | -0.0682 | -43.0333
-15 | -1.2475 | 0.02686 | -0.0664 | -46.4445
-14.5 | -1.2259 | 0.02445 | -0.0645 | -50.1391
-14 | -1.2094 | 0.02187 | -0.0621 | -55.2995
-13.5 | -1.1876 | 0.01972 | -0.0596 | -60.2231
-13 | -1.1617 | 0.01793 | -0.057 | -64.7909
-12.5 | -1.1333 | 0.01637 | -0.0544 | -69.2303
-12 | -1.104 | 0.015 | -0.0516 | -73.6
-11.5 | -1.0751 | 0.01383 | -0.0482 | -77.7368
-11 | -1.0506 | 0.0129 | -0.0434 | -81.4419
-10.5 | -1.019 | 0.01211 | -0.0392 | -84.1453
-10 | -0.9728 | 0.0115 | -0.0373 | -84.5913
-9 | -0.8689 | 0.01055 | -0.0352 | -82.3602
-8.5 | -0.8153 | 0.01005 | -0.0345 | -81.1244
-8 | -0.7598 | 0.00963 | -0.034 | -78.8993
-7.5 | -0.7024 | 0.0093 | -0.0339 | -75.5269
-7 | -0.6453 | 0.0089 | -0.0338 | -72.5056
-6.5 | -0.5868 | 0.0086 | -0.034 | -68.2326
-6 | -0.5281 | 0.00828 | -0.0342 | -63.7802
-5.5 | -0.4695 | 0.00792 | -0.0344 | -59.2803
-5 | -0.4113 | 0.00749 | -0.0347 | -54.9132
-4.5 | -0.3526 | 0.00707 | -0.0351 | -49.8727
-4 | -0.2943 | 0.00657 | -0.0355 | -44.7945
-3 | -0.1782 | 0.00529 | -0.0366 | -33.6862
-2.5 | -0.1183 | 0.00483 | -0.0373 | -24.4928
-2 | -0.0558 | 0.00475 | -0.0383 | -11.7474
-1.5 | 0.0068 | 0.00473 | -0.0393 | 1.4376
-1 | 0.0695 | 0.00468 | -0.0403 | 14.8504
-0.5 | 0.1322 | 0.00469 | -0.0413 | 28.1876
0 | 0.1949 | 0.0047 | -0.0423 | 41.4681
0.5 | 0.2578 | 0.00471 | -0.0433 | 54.7346
1 | 0.3202 | 0.00476 | -0.0443 | 67.2689
1.5 | 0.383 | 0.00479 | -0.0453 | 79.9582
2 | 0.4451 | 0.00488 | -0.0462 | 91.209
2.5 | 0.5071 | 0.00495 | -0.047 | 102.4444
3 | 0.5694 | 0.00503 | -0.0479 | 113.2008
3.5 | 0.6306 | 0.00516 | -0.0486 | 122.2093
4 | 0.6882 | 0.00561 | -0.0488 | 122.6738
4.5 | 0.7374 | 0.00662 | -0.0477 | 111.3897
5 | 0.7881 | 0.00742 | -0.0468 | 106.2129
5.5 | 0.8364 | 0.00825 | -0.0454 | 101.3818
6 | 0.8854 | 0.00894 | -0.0441 | 99.038
6.5 | 0.934 | 0.00954 | -0.0426 | 97.9036
7 | 0.9782 | 0.01024 | -0.0403 | 95.5273
7.5 | 1.0207 | 0.01085 | -0.0377 | 94.0737
8 | 1.0535 | 0.01137 | -0.0333 | 92.6561
8.5 | 1.0843 | 0.01209 | -0.0288 | 89.6857
9 | 1.1177 | 0.01289 | -0.0252 | 86.7106
9.5 | 1.1503 | 0.01385 | -0.0217 | 83.0542
10 | 1.1839 | 0.01488 | -0.0186 | 79.5632
10.5 | 1.2145 | 0.01614 | -0.0154 | 75.2478
11 | 1.2442 | 0.01756 | -0.0124 | 70.8542
11.5 | 1.2747 | 0.01906 | -0.0097 | 66.8783
12 | 1.3027 | 0.02079 | -0.007 | 62.6599
12.5 | 1.3261 | 0.02292 | -0.0042 | 57.8578
13 | 1.3521 | 0.025 | -0.0019 | 54.084
13.5 | 1.3777 | 0.02722 | 0.0002 | 50.6135
14 | 1.4009 | 0.0297 | 0.0023 | 47.1684
15.5 | 1.4629 | 0.03901 | 0.0061 | 37.5006
16 | 1.483 | 0.04245 | 0.007 | 34.9352
16.5 | 1.4999 | 0.04631 | 0.0077 | 32.3883
17 | 1.5154 | 0.05045 | 0.0082 | 30.0377
17.5 | 1.5286 | 0.05497 | 0.0083 | 27.8079
18 | 1.5381 | 0.06002 | 0.0081 | 25.6265
18.5 | 1.5418 | 0.06592 | 0.0074 | 23.389
19 | 1.5492 | 0.07163 | 0.0063 | 21.6278
19.5 | 1.5492 | 0.07846 | 0.0046 | 19.7451
20 | 1.5525 | 0.08508 | 0.0026 | 18.2475

## 79. Re 5M Mach 0.50 (1)
BIGFOIL.COM POLAR EXPORT
NACA64-218 a=0.8
NACA64-218 a=0.8 |  |  |  | Cl Max: | 1.229 | at alpha= | 9 | deg
JavaFoil+Calcfoil stall+Eppler ext transition |  |  |  | L/D Max: | 123.359 | at alpha= | 4 | deg
Re: | 5000000 |  |  | Cd Min: | 0.00551 | at alpha= | -2 | deg
Mach: | 0.5 |  |  | Cl=0 at alpha= | -1.5833 | deg
|  |  |  | @ Cl=0.1, Cd= | 0.0055677
|  |  |  | @ Cl=0.4, Cd= | 0.005785
|  |  |  | @ Cl=0.6, Cd= | 0.0059596
alpha (deg) | Cl | Cd | Cm | Cl/Cd
-20 | -1.04 | 0.15923 | -0.006 | -6.53
-19.5 | -1.012 | 0.15415 | -0.006 | -6.565
-19 | -0.984 | 0.15345 | -0.006 | -6.415
-18.5 | -0.961 | 0.14576 | -0.007 | -6.593
-18 | -0.929 | 0.14369 | -0.007 | -6.464
-17.5 | -0.899 | 0.13839 | -0.008 | -6.498
-17 | -0.872 | 0.13296 | -0.008 | -6.555
-16.5 | -0.847 | 0.12969 | -0.009 | -6.53
-16 | -0.817 | 0.12359 | -0.009 | -6.608
-15.5 | -0.787 | 0.11669 | -0.009 | -6.74
-15 | -0.759 | 0.1126 | -0.009 | -6.737
-14.5 | -0.733 | 0.11019 | -0.01 | -6.649
-14 | -0.702 | 0.10516 | -0.01 | -6.673
-13.5 | -0.674 | 0.10171 | -0.01 | -6.625
-13 | -0.646 | 0.0962 | -0.01 | -6.715
-12.5 | -0.618 | 0.09446 | -0.011 | -6.544
-12 | -0.59 | 0.08616 | -0.011 | -6.845
-11.5 | -0.565 | 0.07553 | -0.013 | -7.484
-11 | -0.589 | 0.03893 | -0.021 | -15.131
-10.5 | -0.505 | 0.07895 | -0.012 | -6.393
-10 | -0.548 | 0.0263 | -0.024 | -20.826
-9.5 | -0.799 | 0.01997 | -0.025 | -40.007
-9 | -0.837 | 0.01761 | -0.026 | -47.536
-8.5 | -0.828 | 0.01601 | -0.027 | -51.736
-8 | -0.8 | 0.01472 | -0.028 | -54.305
-7.5 | -0.759 | 0.01367 | -0.029 | -55.504
-7 | -0.71 | 0.01271 | -0.03 | -55.878
-6.5 | -0.657 | 0.01186 | -0.031 | -55.352
-6 | -0.599 | 0.01114 | -0.032 | -53.774
-5.5 | -0.537 | 0.01047 | -0.033 | -51.308
-5 | -0.473 | 0.0098 | -0.034 | -48.3
-4.5 | -0.41 | 0.00795 | -0.036 | -51.562
-4 | -0.343 | 0.00651 | -0.037 | -52.724
-3.5 | -0.273 | 0.00559 | -0.038 | -48.825
-3 | -0.202 | 0.00557 | -0.039 | -36.321
-2.5 | -0.131 | 0.00554 | -0.039 | -23.676
-2 | -0.06 | 0.00551 | -0.04 | -10.85
-1.5 | 0.012 | 0.00552 | -0.041 | 2.162
-1 | 0.084 | 0.00557 | -0.042 | 15.022
-0.5 | 0.155 | 0.00556 | -0.043 | 27.949
0 | 0.227 | 0.00567 | -0.044 | 40.027
0.5 | 0.299 | 0.00571 | -0.045 | 52.278
1 | 0.37 | 0.00576 | -0.046 | 64.278
1.5 | 0.442 | 0.00582 | -0.047 | 75.97
2 | 0.514 | 0.00582 | -0.047 | 88.277
2.5 | 0.585 | 0.00592 | -0.048 | 98.838
3 | 0.657 | 0.00611 | -0.049 | 107.425
3.5 | 0.724 | 0.00629 | -0.05 | 114.971
4 | 0.793 | 0.00643 | -0.051 | 123.359
4.5 | 0.853 | 0.00743 | -0.051 | 114.793
5 | 0.914 | 0.00854 | -0.052 | 106.97
5.5 | 0.97 | 0.01081 | -0.052 | 89.802
6 | 1.024 | 0.01369 | -0.053 | 74.799
6.5 | 1.079 | 0.01452 | -0.053 | 74.286
7 | 1.129 | 0.0154 | -0.054 | 73.273
7.5 | 1.172 | 0.0165 | -0.055 | 71.057
8 | 1.207 | 0.01767 | -0.055 | 68.284
8.5 | 1.228 | 0.01907 | -0.056 | 64.383
9 | 1.229 | 0.02081 | -0.057 | 59.06
9.5 | 1.18 | 0.02282 | -0.057 | 51.697
10 | 0.654 | 0.07212 | -0.029 | 9.061
10.5 | 0.799 | 0.02881 | -0.058 | 27.715
11 | 0.709 | 0.08186 | -0.03 | 8.658
11.5 | 0.857 | 0.03215 | -0.059 | 26.647
12 | 0.767 | 0.08435 | -0.034 | 9.091
12.5 | 0.794 | 0.0939 | -0.034 | 8.451
13 | 0.82 | 0.0985 | -0.033 | 8.323
13.5 | 0.847 | 0.10296 | -0.033 | 8.226
14 | 0.879 | 0.10808 | -0.037 | 8.134

## 80. Re 5M Mach 0.50 (2)
BIGFOIL.COM POLAR EXPORT
NACA64-218 a=0.8
NACA64-218 a=0.8 |  |  |  | Cl Max: | 1.2594 | at alpha= | 13 | deg
XFOIL ncrit=9 |  |  |  | L/D Max: | 132.491 | at alpha= | 3.5 | deg
Re: | 5000000 |  |  | Cd Min: | 0.17056 | at alpha= | 18 | deg
Mach: | 0.5 |  |  | Cl=0 at alpha= | -1.5372 | deg
|  |  |  | @ Cl=0.1, Cd= | 0.0049261
|  |  |  | @ Cl=0.4, Cd= | 0.0050496
|  |  |  | @ Cl=0.6, Cd= | 0.005273
alpha (deg) | Cl | Cd | Cm | Cl/Cd
-16 | -0.7394 | 0.12473 | -0.0405 | -5.928
-15.5 | -0.7601 | 0.11169 | -0.0494 | -6.8054
-15 | -0.7805 | 0.09902 | -0.058 | -7.8822
-14.5 | -0.8038 | 0.0865 | -0.0666 | -9.2925
-14 | -0.8258 | 0.07494 | -0.0741 | -11.0195
-13.5 | -0.8527 | 0.06394 | -0.0805 | -13.3359
-13 | -0.8783 | 0.05429 | -0.085 | -16.1779
-12.5 | -0.9037 | 0.04568 | -0.0875 | -19.7833
-12 | -0.9201 | 0.03868 | -0.0878 | -23.7875
-11.5 | -0.933 | 0.03263 | -0.0864 | -28.5933
-11 | -0.9364 | 0.02779 | -0.0837 | -33.6956
-10.5 | -0.9313 | 0.02383 | -0.0801 | -39.081
-10 | -0.916 | 0.02063 | -0.0761 | -44.4014
-9.5 | -0.8948 | 0.01791 | -0.0719 | -49.9609
-9 | -0.8668 | 0.01566 | -0.0677 | -55.3512
-8.5 | -0.8344 | 0.0138 | -0.0634 | -60.4638
-8 | -0.8038 | 0.01222 | -0.0584 | -65.7774
-7.5 | -0.7768 | 0.01118 | -0.0516 | -69.4812
-7 | -0.7221 | 0.01047 | -0.0485 | -68.9685
-6.5 | -0.6609 | 0.00993 | -0.0463 | -66.5559
-6 | -0.598 | 0.00939 | -0.0447 | -63.6848
-5.5 | -0.5321 | 0.00894 | -0.0437 | -59.519
-5 | -0.4655 | 0.00853 | -0.043 | -54.5721
-4.5 | -0.4003 | 0.00796 | -0.0424 | -50.2889
-4 | -0.335 | 0.00739 | -0.042 | -45.3315
-3.5 | -0.2697 | 0.0067 | -0.0419 | -40.2537
-3 | -0.206 | 0.00581 | -0.0419 | -35.4561
-2.5 | -0.1394 | 0.00508 | -0.0423 | -27.4409
-2 | -0.0671 | 0.00497 | -0.0432 | -13.501
-1.5 | 0.0054 | 0.00496 | -0.0442 | 1.0887
-1 | 0.078 | 0.00492 | -0.0453 | 15.8537
-0.5 | 0.1506 | 0.00494 | -0.0464 | 30.4858
0 | 0.2228 | 0.00498 | -0.0475 | 44.739
0.5 | 0.2956 | 0.00498 | -0.0486 | 59.3574
1 | 0.3683 | 0.00501 | -0.0497 | 73.513
1.5 | 0.4404 | 0.0051 | -0.0506 | 86.3529
2 | 0.5131 | 0.00512 | -0.0516 | 100.2148
2.5 | 0.5849 | 0.00525 | -0.0523 | 111.4095
3 | 0.657 | 0.00536 | -0.0529 | 122.5746
3.5 | 0.7287 | 0.0055 | -0.0534 | 132.4909
4 | 0.7935 | 0.00602 | -0.0526 | 131.8106
4.5 | 0.8349 | 0.00748 | -0.0485 | 111.6176
5 | 0.8751 | 0.00865 | -0.0438 | 101.1676
5.5 | 0.9036 | 0.00963 | -0.0369 | 93.8318
6 | 0.9223 | 0.01082 | -0.0289 | 85.2403
6.5 | 0.9437 | 0.01239 | -0.0223 | 76.1663
7 | 0.9693 | 0.01415 | -0.0168 | 68.5018
7.5 | 1.0034 | 0.01581 | -0.0126 | 63.4662
8 | 1.0381 | 0.01764 | -0.0088 | 58.8492
8.5 | 1.072 | 0.01968 | -0.0051 | 54.4715
9 | 1.1038 | 0.02195 | -0.0015 | 50.287
9.5 | 1.1347 | 0.02445 | 0.0019 | 46.409
10 | 1.162 | 0.02731 | 0.0053 | 42.5485
10.5 | 1.1887 | 0.03043 | 0.0085 | 39.0634
11 | 1.2133 | 0.03388 | 0.0114 | 35.8117
11.5 | 1.2347 | 0.03778 | 0.014 | 32.6813
12.5 | 1.2586 | 0.04771 | 0.0182 | 26.3802
13 | 1.2594 | 0.05407 | 0.0192 | 23.292
13.5 | 1.2504 | 0.06167 | 0.0191 | 20.2757
14 | 1.2353 | 0.07041 | 0.0177 | 17.5444
14.5 | 1.2162 | 0.08028 | 0.0147 | 15.1495
15 | 1.1934 | 0.09131 | 0.0101 | 13.0698
15.5 | 1.169 | 0.10337 | 0.0038 | 11.3089
16 | 1.1454 | 0.11602 | -0.0036 | 9.8724
16.5 | 1.1222 | 0.1284 | -0.0109 | 8.7399
17 | 1.0996 | 0.14211 | -0.0201 | 7.7377
17.5 | 1.0752 | 0.15644 | -0.0302 | 6.8729
18 | 1.0554 | 0.17056 | -0.0402 | 6.1879

## 81. Re 6M Mach 0.00 (1)
BIGFOIL.COM POLAR EXPORT
NACA64-218 a=0.8
NACA64-218 a=0.8 |  |  |  | Cl Max: | 1.515 | at alpha= | 15 | deg
JavaFoil+Calcfoil stall+Eppler ext transition |  |  |  | L/D Max: | 122.575 | at alpha= | 4 | deg
Re: | 6000000 |  |  | Cd Min: | 0.00513 | at alpha= | -2 | deg
Mach: | 0 |  |  | Cl=0 at alpha= | -1.5807 | deg
|  |  |  | @ Cl=0.1, Cd= | 0.0051933
|  |  |  | @ Cl=0.4, Cd= | 0.0052919
|  |  |  | @ Cl=0.6, Cd= | 0.0055268
alpha (deg) | Cl | Cd | Cm | Cl/Cd
-20 | -1.19 | 0.0633 | -0.007 | -18.797
-19.5 | -1.21 | 0.05601 | -0.008 | -21.6
-19 | -1.225 | 0.05087 | -0.008 | -24.078
-18.5 | -1.238 | 0.04613 | -0.009 | -26.839
-18 | -1.25 | 0.04125 | -0.01 | -30.294
-17.5 | -1.255 | 0.03854 | -0.01 | -32.558
-17 | -1.26 | 0.03494 | -0.011 | -36.053
-16.5 | -1.261 | 0.03207 | -0.012 | -39.311
-16 | -1.258 | 0.02934 | -0.013 | -42.883
-15.5 | -1.252 | 0.0271 | -0.013 | -46.209
-15 | -1.24 | 0.02482 | -0.014 | -49.962
-14.5 | -1.224 | 0.02306 | -0.015 | -53.075
-14 | -1.204 | 0.02145 | -0.016 | -56.137
-13.5 | -1.182 | 0.0198 | -0.016 | -59.703
-13 | -1.156 | 0.0185 | -0.017 | -62.498
-12.5 | -1.127 | 0.01734 | -0.018 | -65.038
-12 | -1.096 | 0.01604 | -0.019 | -68.349
-11.5 | -1.063 | 0.01498 | -0.019 | -70.916
-11 | -1.026 | 0.01398 | -0.02 | -73.403
-10.5 | -0.988 | 0.01308 | -0.021 | -75.495
-10 | -0.946 | 0.01228 | -0.022 | -77.066
-9.5 | -0.902 | 0.01164 | -0.023 | -77.508
-9 | -0.857 | 0.01098 | -0.024 | -78.01
-8.5 | -0.808 | 0.01046 | -0.024 | -77.269
-8 | -0.758 | 0.01001 | -0.025 | -75.713
-7.5 | -0.706 | 0.00964 | -0.026 | -73.234
-7 | -0.656 | 0.00918 | -0.027 | -71.433
-6.5 | -0.598 | 0.00882 | -0.028 | -67.811
-6 | -0.54 | 0.00856 | -0.029 | -63.065
-5.5 | -0.48 | 0.00817 | -0.029 | -58.72
-5 | -0.42 | 0.00748 | -0.03 | -56.095
-4.5 | -0.359 | 0.00659 | -0.031 | -54.493
-4 | -0.298 | 0.00588 | -0.032 | -50.701
-3.5 | -0.237 | 0.00522 | -0.033 | -45.39
-3 | -0.175 | 0.00516 | -0.033 | -33.966
-2.5 | -0.114 | 0.00517 | -0.034 | -21.976
-2 | -0.052 | 0.00513 | -0.035 | -10.095
-1.5 | 0.01 | 0.00513 | -0.036 | 2.015
-1 | 0.072 | 0.00518 | -0.036 | 13.988
-0.5 | 0.135 | 0.00521 | -0.037 | 25.827
0 | 0.197 | 0.00521 | -0.038 | 37.758
0.5 | 0.259 | 0.00524 | -0.039 | 49.416
1 | 0.321 | 0.00525 | -0.04 | 61.059
1.5 | 0.383 | 0.00527 | -0.04 | 72.637
2 | 0.445 | 0.00535 | -0.041 | 83.186
2.5 | 0.507 | 0.00539 | -0.042 | 94.018
3 | 0.569 | 0.00549 | -0.043 | 103.654
3.5 | 0.628 | 0.00556 | -0.043 | 113.035
4 | 0.689 | 0.00562 | -0.044 | 122.575
4.5 | 0.749 | 0.00641 | -0.045 | 116.766
5 | 0.808 | 0.00707 | -0.046 | 114.292
5.5 | 0.867 | 0.00807 | -0.046 | 107.411
6 | 0.915 | 0.00934 | -0.047 | 98.038
6.5 | 0.969 | 0.00995 | -0.047 | 97.398
7 | 1.02 | 0.01123 | -0.048 | 90.836
7.5 | 1.072 | 0.01168 | -0.048 | 91.753
8 | 1.122 | 0.01223 | -0.049 | 91.706
8.5 | 1.17 | 0.01279 | -0.05 | 91.494
9 | 1.217 | 0.0134 | -0.05 | 90.805
9.5 | 1.26 | 0.01405 | -0.051 | 89.664
10 | 1.3 | 0.01478 | -0.051 | 87.954
10.5 | 1.337 | 0.01554 | -0.052 | 86.06
11 | 1.371 | 0.01634 | -0.052 | 83.912
11.5 | 1.402 | 0.01715 | -0.053 | 81.77
12 | 1.429 | 0.01816 | -0.053 | 78.702
12.5 | 1.453 | 0.01911 | -0.054 | 76.05
13 | 1.473 | 0.02027 | -0.054 | 72.695
13.5 | 1.489 | 0.02155 | -0.055 | 69.111
14 | 1.502 | 0.02282 | -0.055 | 65.819
14.5 | 1.51 | 0.0242 | -0.056 | 62.399
15 | 1.515 | 0.02591 | -0.056 | 58.462
15.5 | 1.515 | 0.02772 | -0.057 | 54.657
16 | 1.512 | 0.02984 | -0.057 | 50.683
16.5 | 1.506 | 0.03222 | -0.057 | 46.741
17 | 1.494 | 0.03498 | -0.058 | 42.702
17.5 | 1.476 | 0.03773 | -0.058 | 39.13
18 | 1.455 | 0.04119 | -0.058 | 35.32
18.5 | 1.432 | 0.04452 | -0.058 | 32.155
19 | 1.406 | 0.04798 | -0.058 | 29.303
19.5 | 1.379 | 0.05171 | -0.059 | 26.662
20 | 1.349 | 0.0561 | -0.059 | 24.048

## 82. Re 6M Mach 0.00 (2)
BIGFOIL.COM POLAR EXPORT
NACA64-218 a=0.8
NACA64-218 a=0.8 |  |  |  | Cl Max: | 1.6435 | at alpha= | 20 | deg
XFOIL ncrit=9 |  |  |  | L/D Max: | 119.762 | at alpha= | 3.5 | deg
Re: | 6000000 |  |  | Cd Min: | 0.05868 | at alpha= | 20 | deg
Mach: | 0 |  |  | Cl=0 at alpha= | -1.5598 | deg
|  |  |  | @ Cl=0.1, Cd= | 0.0044854
|  |  |  | @ Cl=0.4, Cd= | 0.0046118
|  |  |  | @ Cl=0.6, Cd= | 0.0050309
alpha (deg) | Cl | Cd | Cm | Cl/Cd
-20 | -1.4918 | 0.04548 | -0.0549 | -32.8012
-19.5 | -1.4851 | 0.04116 | -0.0554 | -36.0811
-19 | -1.4724 | 0.03754 | -0.0557 | -39.2222
-18.5 | -1.4585 | 0.03418 | -0.0556 | -42.6712
-18 | -1.4412 | 0.03123 | -0.0553 | -46.1479
-17.5 | -1.4226 | 0.02857 | -0.0548 | -49.7935
-17 | -1.4348 | 0.0263 | -0.0477 | -54.5551
-16.5 | -1.3602 | 0.02406 | -0.0567 | -56.5337
-16 | -1.3417 | 0.0222 | -0.0544 | -60.4369
-15.5 | -1.3174 | 0.0205 | -0.0528 | -64.2634
-15 | -1.2922 | 0.01891 | -0.051 | -68.3342
-14.5 | -1.2706 | 0.0172 | -0.0486 | -73.8721
-14 | -1.2469 | 0.01574 | -0.0461 | -79.2186
-13.5 | -1.2219 | 0.01452 | -0.0433 | -84.1529
-13 | -1.1979 | 0.01353 | -0.0398 | -88.5366
-12.5 | -1.1767 | 0.01283 | -0.0349 | -91.7147
-12 | -1.1368 | 0.01229 | -0.033 | -92.498
-11.5 | -1.0921 | 0.0118 | -0.0318 | -92.5508
-11 | -1.0462 | 0.01126 | -0.0308 | -92.913
-10.5 | -0.9982 | 0.01076 | -0.0301 | -92.7695
-10 | -0.9476 | 0.01033 | -0.0298 | -91.7328
-9.5 | -0.8952 | 0.00997 | -0.0297 | -89.7894
-9 | -0.8421 | 0.00962 | -0.0297 | -87.5364
-8.5 | -0.7887 | 0.00923 | -0.0298 | -85.4496
-8 | -0.7338 | 0.00892 | -0.03 | -82.2646
-7.5 | -0.6784 | 0.00863 | -0.0304 | -78.6095
-7 | -0.6226 | 0.00833 | -0.0308 | -74.7419
-6.5 | -0.5662 | 0.00805 | -0.0312 | -70.3354
-6 | -0.5096 | 0.00778 | -0.0317 | -65.5013
-5.5 | -0.453 | 0.00745 | -0.0323 | -60.8054
-5 | -0.3965 | 0.00709 | -0.0328 | -55.9238
-4.5 | -0.3394 | 0.00674 | -0.0334 | -50.3561
-4 | -0.2826 | 0.00635 | -0.034 | -44.5039
-3.5 | -0.2257 | 0.00586 | -0.0347 | -38.5154
-3 | -0.1692 | 0.00532 | -0.0353 | -31.8045
-2.5 | -0.1124 | 0.00471 | -0.0361 | -23.8641
-2 | -0.053 | 0.00454 | -0.037 | -11.674
-1.5 | 0.0072 | 0.00452 | -0.038 | 1.5929
-1 | 0.0675 | 0.00448 | -0.039 | 15.067
-0.5 | 0.1276 | 0.00449 | -0.04 | 28.4187
0 | 0.1879 | 0.00447 | -0.041 | 42.0358
0.5 | 0.2482 | 0.0045 | -0.042 | 55.1556
1 | 0.3082 | 0.00453 | -0.0429 | 68.0353
1.5 | 0.3682 | 0.00458 | -0.0439 | 80.393
2 | 0.4282 | 0.00464 | -0.0448 | 92.2845
2.5 | 0.4875 | 0.00473 | -0.0457 | 103.0655
3 | 0.547 | 0.00482 | -0.0466 | 113.4855
3.5 | 0.6048 | 0.00505 | -0.0472 | 119.7624
4 | 0.6562 | 0.00584 | -0.0469 | 112.363
4.5 | 0.7078 | 0.00653 | -0.0467 | 108.392
5 | 0.7592 | 0.00717 | -0.0464 | 105.8856
5.5 | 0.8094 | 0.00783 | -0.0459 | 103.3716
6 | 0.8595 | 0.0084 | -0.0453 | 102.3214
6.5 | 0.9098 | 0.00889 | -0.0447 | 102.3397
7.5 | 1.005 | 0.00998 | -0.0427 | 100.7014
8.5 | 1.0976 | 0.01088 | -0.0402 | 100.8824
9 | 1.14 | 0.01133 | -0.0383 | 100.6178
9.5 | 1.1682 | 0.01185 | -0.0338 | 98.5823
10 | 1.2001 | 0.01246 | -0.0303 | 96.3162
10.5 | 1.231 | 0.01323 | -0.027 | 93.0461
11 | 1.2609 | 0.01415 | -0.0239 | 89.1095
11.5 | 1.2932 | 0.01505 | -0.0213 | 85.9269
12 | 1.323 | 0.01614 | -0.0186 | 81.9703
12.5 | 1.3504 | 0.01744 | -0.0159 | 77.4312
13 | 1.3762 | 0.01892 | -0.0133 | 72.7378
13.5 | 1.4043 | 0.02036 | -0.0112 | 68.9735
14 | 1.4301 | 0.022 | -0.0091 | 65.0045
14.5 | 1.4518 | 0.02387 | -0.0068 | 60.8211
15.5 | 1.4966 | 0.02827 | -0.0038 | 52.9395
16 | 1.5194 | 0.03065 | -0.0026 | 49.5726
16.5 | 1.5409 | 0.03323 | -0.0016 | 46.3707
17 | 1.5607 | 0.03605 | -0.0007 | 43.2926
17.5 | 1.5788 | 0.03912 | 0 | 40.3579
18 | 1.5947 | 0.0425 | 0.0005 | 37.5224
18.5 | 1.6091 | 0.04613 | 0.0008 | 34.8819
19 | 1.6201 | 0.05023 | 0.0009 | 32.2536
19.5 | 1.6301 | 0.05457 | 0.0007 | 29.8717
20 | 1.6435 | 0.05868 | 0.0003 | 28.0078

## 83. Re 6M Mach 0.10 (1)
BIGFOIL.COM POLAR EXPORT
NACA64-218 a=0.8
NACA64-218 a=0.8 |  |  |  | Cl Max: | 1.5 | at alpha= | 15 | deg
JavaFoil+Calcfoil stall+Eppler ext transition |  |  |  | L/D Max: | 122.755 | at alpha= | 4 | deg
Re: | 6000000 |  |  | Cd Min: | 0.00515 | at alpha= | -1.5 | deg
Mach: | 0.1 |  |  | Cl=0 at alpha= | -1.5807 | deg
|  |  |  | @ Cl=0.1, Cd= | 0.0051874
|  |  |  | @ Cl=0.4, Cd= | 0.0053197
|  |  |  | @ Cl=0.6, Cd= | 0.0055422
alpha (deg) | Cl | Cd | Cm | Cl/Cd
-20 | -1.141 | 0.06869 | -0.007 | -16.615
-19.5 | -1.163 | 0.06185 | -0.008 | -18.806
-19 | -1.186 | 0.05437 | -0.008 | -21.803
-18.5 | -1.203 | 0.0489 | -0.009 | -24.603
-18 | -1.218 | 0.04389 | -0.01 | -27.752
-17.5 | -1.228 | 0.0404 | -0.01 | -30.397
-17 | -1.237 | 0.03639 | -0.011 | -33.988
-16.5 | -1.241 | 0.03328 | -0.012 | -37.291
-16 | -1.242 | 0.03026 | -0.013 | -41.043
-15.5 | -1.239 | 0.02792 | -0.013 | -44.371
-15 | -1.228 | 0.02577 | -0.014 | -47.66
-14.5 | -1.215 | 0.02363 | -0.015 | -51.411
-14 | -1.198 | 0.02195 | -0.016 | -54.569
-13.5 | -1.177 | 0.02021 | -0.016 | -58.263
-13 | -1.153 | 0.01901 | -0.017 | -60.635
-12.5 | -1.126 | 0.01764 | -0.018 | -63.797
-12 | -1.095 | 0.0163 | -0.019 | -67.191
-11.5 | -1.062 | 0.01531 | -0.019 | -69.36
-11 | -1.027 | 0.01422 | -0.02 | -72.203
-10.5 | -0.989 | 0.01329 | -0.021 | -74.385
-10 | -0.948 | 0.01246 | -0.022 | -76.069
-9.5 | -0.904 | 0.01179 | -0.023 | -76.719
-9 | -0.859 | 0.0111 | -0.024 | -77.34
-8.5 | -0.811 | 0.0106 | -0.025 | -76.446
-8 | -0.761 | 0.0101 | -0.025 | -75.295
-7.5 | -0.708 | 0.00973 | -0.026 | -72.775
-7 | -0.659 | 0.00931 | -0.027 | -70.744
-6.5 | -0.601 | 0.00894 | -0.028 | -67.213
-6 | -0.542 | 0.00856 | -0.029 | -63.314
-5.5 | -0.482 | 0.00826 | -0.03 | -58.423
-5 | -0.422 | 0.00757 | -0.03 | -55.762
-4.5 | -0.361 | 0.00665 | -0.031 | -54.262
-4 | -0.3 | 0.00592 | -0.032 | -50.657
-3.5 | -0.238 | 0.00521 | -0.033 | -45.742
-3 | -0.176 | 0.00521 | -0.034 | -33.823
-2.5 | -0.114 | 0.00519 | -0.034 | -21.982
-2 | -0.052 | 0.00518 | -0.035 | -10.053
-1.5 | 0.01 | 0.00515 | -0.036 | 2.016
-1 | 0.073 | 0.00517 | -0.037 | 14.082
-0.5 | 0.135 | 0.00521 | -0.037 | 25.959
0 | 0.198 | 0.00522 | -0.038 | 37.838
0.5 | 0.26 | 0.00523 | -0.039 | 49.694
1 | 0.322 | 0.00525 | -0.04 | 61.407
1.5 | 0.385 | 0.00531 | -0.041 | 72.422
2 | 0.447 | 0.00535 | -0.041 | 83.512
2.5 | 0.509 | 0.00539 | -0.042 | 94.534
3 | 0.572 | 0.00549 | -0.043 | 104.192
3.5 | 0.631 | 0.0056 | -0.044 | 112.759
4 | 0.692 | 0.00564 | -0.044 | 122.755
4.5 | 0.753 | 0.00647 | -0.045 | 116.298
5 | 0.812 | 0.00709 | -0.046 | 114.66
5.5 | 0.868 | 0.00761 | -0.046 | 114.036
6 | 0.919 | 0.00942 | -0.047 | 97.61
6.5 | 0.971 | 0.01086 | -0.047 | 89.449
7 | 1.024 | 0.01132 | -0.048 | 90.512
7.5 | 1.076 | 0.0118 | -0.049 | 91.159
8 | 1.126 | 0.01237 | -0.049 | 91.047
8.5 | 1.174 | 0.01292 | -0.05 | 90.898
9 | 1.22 | 0.01358 | -0.05 | 89.877
9.5 | 1.263 | 0.01423 | -0.051 | 88.781
10 | 1.303 | 0.01496 | -0.051 | 87.09
10.5 | 1.339 | 0.01574 | -0.052 | 85.084
11 | 1.372 | 0.01657 | -0.053 | 82.839
11.5 | 1.402 | 0.01746 | -0.053 | 80.292
12 | 1.428 | 0.01844 | -0.054 | 77.432
12.5 | 1.451 | 0.01943 | -0.054 | 74.651
13 | 1.469 | 0.02063 | -0.055 | 71.19
13.5 | 1.483 | 0.02198 | -0.055 | 67.451
14 | 1.493 | 0.02332 | -0.056 | 64.018
14.5 | 1.498 | 0.02492 | -0.056 | 60.109
15 | 1.5 | 0.02653 | -0.056 | 56.534
15.5 | 1.498 | 0.02845 | -0.057 | 52.631
16 | 1.49 | 0.03099 | -0.057 | 48.095
16.5 | 1.481 | 0.0332 | -0.057 | 44.596
17 | 1.465 | 0.03605 | -0.058 | 40.623
17.5 | 1.441 | 0.0397 | -0.058 | 36.303
18 | 1.416 | 0.04296 | -0.058 | 32.962
18.5 | 1.386 | 0.04749 | -0.058 | 29.19
19 | 1.357 | 0.05104 | -0.058 | 26.581
19.5 | 1.326 | 0.05458 | -0.059 | 24.289
20 | 1.288 | 0.06115 | -0.058 | 21.065

## 84. Re 6M Mach 0.10 (2)
BIGFOIL.COM POLAR EXPORT
NACA64-218 a=0.8
NACA64-218 a=0.8 |  |  |  | Cl Max: | 1.637 | at alpha= | 20 | deg
XFOIL ncrit=9 |  |  |  | L/D Max: | 120.296 | at alpha= | 3.5 | deg
Re: | 6000000 |  |  | Cd Min: | 0.06173 | at alpha= | 20 | deg
Mach: | 0.1 |  |  | Cl=0 at alpha= | -1.5593 | deg
|  |  |  | @ Cl=0.1, Cd= | 0.0044953
|  |  |  | @ Cl=0.4, Cd= | 0.0046268
|  |  |  | @ Cl=0.6, Cd= | 0.0050256
alpha (deg) | Cl | Cd | Cm | Cl/Cd
-20 | -1.4766 | 0.04901 | -0.0564 | -30.1285
-19.5 | -1.4739 | 0.0441 | -0.0572 | -33.4218
-19 | -1.4637 | 0.0401 | -0.0575 | -36.5012
-18.5 | -1.4524 | 0.03634 | -0.0575 | -39.967
-18 | -1.4368 | 0.03309 | -0.0573 | -43.421
-17 | -1.4378 | 0.0278 | -0.0488 | -51.7194
-16.5 | -1.3564 | 0.02516 | -0.0593 | -53.911
-16 | -1.3394 | 0.02325 | -0.0568 | -57.6086
-15.5 | -1.316 | 0.0214 | -0.0551 | -61.4953
-15 | -1.2902 | 0.01974 | -0.0534 | -65.3597
-14.5 | -1.267 | 0.01803 | -0.0512 | -70.2718
-14 | -1.244 | 0.01641 | -0.0487 | -75.8074
-13.5 | -1.2195 | 0.01504 | -0.0459 | -81.0838
-13 | -1.194 | 0.01393 | -0.0428 | -85.7143
-12.5 | -1.1722 | 0.01304 | -0.0383 | -89.8926
-12 | -1.1408 | 0.01247 | -0.0348 | -91.4836
-11.5 | -1.0972 | 0.01195 | -0.0333 | -91.8159
-11 | -1.0511 | 0.01143 | -0.0321 | -91.9598
-10.5 | -1.0036 | 0.01089 | -0.0312 | -92.1579
-10 | -0.9532 | 0.01043 | -0.0307 | -91.3902
-9.5 | -0.9007 | 0.01005 | -0.0305 | -89.6219
-9 | -0.8471 | 0.00971 | -0.0304 | -87.24
-8.5 | -0.7936 | 0.0093 | -0.0304 | -85.3333
-8 | -0.7385 | 0.00897 | -0.0305 | -82.33
-7.5 | -0.6826 | 0.00869 | -0.0308 | -78.5501
-7 | -0.6266 | 0.00837 | -0.0312 | -74.8626
-6.5 | -0.5698 | 0.00809 | -0.0316 | -70.4326
-6 | -0.5127 | 0.00783 | -0.0321 | -65.4789
-5.5 | -0.4557 | 0.00749 | -0.0326 | -60.8411
-5 | -0.3989 | 0.00714 | -0.0331 | -55.8683
-4.5 | -0.3415 | 0.00676 | -0.0336 | -50.5178
-3.5 | -0.2271 | 0.00589 | -0.0349 | -38.5569
-3 | -0.1703 | 0.00534 | -0.0356 | -31.8914
-2.5 | -0.1132 | 0.00471 | -0.0363 | -24.034
-2 | -0.0535 | 0.00455 | -0.0372 | -11.7582
-1.5 | 0.0072 | 0.00453 | -0.0382 | 1.5894
-1 | 0.0678 | 0.00449 | -0.0392 | 15.1002
-0.5 | 0.1283 | 0.0045 | -0.0402 | 28.5111
0 | 0.1891 | 0.00447 | -0.0412 | 42.3043
0.5 | 0.2498 | 0.00451 | -0.0422 | 55.388
1 | 0.3102 | 0.00454 | -0.0432 | 68.326
1.5 | 0.3705 | 0.00459 | -0.0441 | 80.719
2.5 | 0.4907 | 0.00474 | -0.0459 | 103.5232
3 | 0.5505 | 0.00483 | -0.0468 | 113.9752
3.5 | 0.6087 | 0.00506 | -0.0474 | 120.2964
4 | 0.6603 | 0.00585 | -0.0471 | 112.8718
4.5 | 0.712 | 0.00657 | -0.0468 | 108.3714
5 | 0.7634 | 0.00722 | -0.0464 | 105.7341
5.5 | 0.8139 | 0.00788 | -0.0459 | 103.2868
6 | 0.8641 | 0.00845 | -0.0452 | 102.2604
6.5 | 0.9143 | 0.00896 | -0.0445 | 102.0424
7 | 0.9621 | 0.00954 | -0.0435 | 100.8491
7.5 | 1.0093 | 0.01006 | -0.0423 | 100.328
8 | 1.0564 | 0.01052 | -0.041 | 100.4183
8.5 | 1.1011 | 0.01097 | -0.0394 | 100.3737
9 | 1.1382 | 0.01143 | -0.0363 | 99.5801
9.5 | 1.1671 | 0.01203 | -0.0319 | 97.0158
10 | 1.1997 | 0.01268 | -0.0286 | 94.6136
10.5 | 1.2305 | 0.01352 | -0.0253 | 91.0133
11 | 1.2612 | 0.01447 | -0.0222 | 87.1596
12 | 1.3226 | 0.01664 | -0.0169 | 79.4832
12.5 | 1.3496 | 0.01803 | -0.0142 | 74.853
13 | 1.3759 | 0.01957 | -0.0116 | 70.3066
13.5 | 1.4035 | 0.02112 | -0.0095 | 66.4536
14 | 1.4288 | 0.02289 | -0.0073 | 62.4203
14.5 | 1.4504 | 0.02486 | -0.005 | 58.3427
16 | 1.518 | 0.03201 | -0.001 | 47.4227
16.5 | 1.5387 | 0.03479 | 0 | 44.2282
17 | 1.5576 | 0.03781 | 0.0009 | 41.1955
17.5 | 1.5748 | 0.0411 | 0.0015 | 38.3163
18 | 1.5895 | 0.04474 | 0.002 | 35.5275
18.5 | 1.6024 | 0.04868 | 0.0023 | 32.917
19 | 1.6127 | 0.05302 | 0.0022 | 30.4168
19.5 | 1.6247 | 0.05733 | 0.0019 | 28.3394
20 | 1.637 | 0.06173 | 0.0013 | 26.5187

## 85. Re 6M Mach 0.25 (1)
BIGFOIL.COM POLAR EXPORT
NACA64-218 a=0.8
NACA64-218 a=0.8 |  |  |  | Cl Max: | 1.424 | at alpha= | 13 | deg
JavaFoil+Calcfoil stall+Eppler ext transition |  |  |  | L/D Max: | 123.134 | at alpha= | 4 | deg
Re: | 6000000 |  |  | Cd Min: | 0.00518 | at alpha= | -2.5 | deg
Mach: | 0.25 |  |  | Cl=0 at alpha= | -1.5859 | deg
|  |  |  | @ Cl=0.1, Cd= | 0.0052156
|  |  |  | @ Cl=0.4, Cd= | 0.0053716
|  |  |  | @ Cl=0.6, Cd= | 0.0055692
alpha (deg) | Cl | Cd | Cm | Cl/Cd
-19.5 | -0.751 | 0.15211 | -0.005 | -4.939
-19 | -0.803 | 0.13602 | -0.006 | -5.9
-18.5 | -0.851 | 0.12181 | -0.007 | -6.988
-18 | -0.914 | 0.09413 | -0.009 | -9.709
-17.5 | -0.985 | 0.06527 | -0.01 | -15.092
-17 | -1.033 | 0.05256 | -0.011 | -19.657
-16.5 | -1.067 | 0.04679 | -0.012 | -22.794
-16 | -1.097 | 0.04056 | -0.013 | -27.044
-15.5 | -1.121 | 0.03532 | -0.013 | -31.748
-15 | -1.133 | 0.03158 | -0.014 | -35.864
-14.5 | -1.139 | 0.02795 | -0.015 | -40.752
-14 | -1.138 | 0.02556 | -0.016 | -44.521
-13.5 | -1.132 | 0.02325 | -0.017 | -48.67
-13 | -1.12 | 0.02135 | -0.017 | -52.464
-12.5 | -1.103 | 0.01958 | -0.018 | -56.359
-12 | -1.082 | 0.01809 | -0.019 | -59.801
-11.5 | -1.055 | 0.01675 | -0.02 | -62.999
-11 | -1.025 | 0.01563 | -0.021 | -65.552
-10.5 | -0.991 | 0.01456 | -0.022 | -68.022
-10 | -0.954 | 0.0135 | -0.022 | -70.65
-9.5 | -0.913 | 0.01262 | -0.023 | -72.323
-9 | -0.869 | 0.01191 | -0.024 | -72.975
-8.5 | -0.822 | 0.01125 | -0.025 | -73.114
-8 | -0.773 | 0.01066 | -0.026 | -72.468
-7.5 | -0.721 | 0.01018 | -0.027 | -70.845
-7 | -0.667 | 0.00974 | -0.028 | -68.498
-6.5 | -0.612 | 0.00897 | -0.029 | -68.182
-6 | -0.556 | 0.0089 | -0.03 | -62.482
-5.5 | -0.495 | 0.00849 | -0.03 | -58.287
-5 | -0.433 | 0.00776 | -0.031 | -55.844
-4.5 | -0.371 | 0.00683 | -0.032 | -54.26
-4 | -0.308 | 0.00605 | -0.033 | -50.849
-3.5 | -0.245 | 0.00526 | -0.034 | -46.471
-3 | -0.181 | 0.00524 | -0.034 | -34.583
-2.5 | -0.117 | 0.00518 | -0.035 | -22.662
-2 | -0.053 | 0.00519 | -0.036 | -10.302
-1.5 | 0.011 | 0.00519 | -0.037 | 2.056
-1 | 0.075 | 0.0052 | -0.038 | 14.375
-0.5 | 0.139 | 0.00524 | -0.038 | 26.529
0 | 0.203 | 0.0053 | -0.039 | 38.288
0.5 | 0.267 | 0.00529 | -0.04 | 50.522
1 | 0.331 | 0.00535 | -0.041 | 61.923
1.5 | 0.395 | 0.00537 | -0.042 | 73.688
2 | 0.459 | 0.00539 | -0.042 | 85.26
2.5 | 0.523 | 0.00548 | -0.043 | 95.553
3 | 0.587 | 0.00555 | -0.044 | 105.798
3.5 | 0.648 | 0.00564 | -0.045 | 114.916
4 | 0.711 | 0.00577 | -0.046 | 123.134
4.5 | 0.773 | 0.00664 | -0.046 | 116.342
5 | 0.834 | 0.00738 | -0.047 | 112.957
5.5 | 0.887 | 0.00847 | -0.047 | 104.721
6 | 0.94 | 0.00996 | -0.048 | 94.418
6.5 | 0.993 | 0.01135 | -0.048 | 87.481
7 | 1.047 | 0.01187 | -0.049 | 88.183
7.5 | 1.098 | 0.01243 | -0.05 | 88.37
8 | 1.148 | 0.01306 | -0.05 | 87.837
8.5 | 1.195 | 0.01374 | -0.051 | 86.943
9 | 1.239 | 0.01442 | -0.052 | 85.961
9.5 | 1.28 | 0.01523 | -0.052 | 84.031
10 | 1.315 | 0.0161 | -0.053 | 81.684
10.5 | 1.347 | 0.017 | -0.053 | 79.211
11 | 1.373 | 0.01797 | -0.054 | 76.41
11.5 | 1.395 | 0.01898 | -0.054 | 73.492
12 | 1.411 | 0.02016 | -0.055 | 70.012
12.5 | 1.421 | 0.02154 | -0.055 | 65.946
13 | 1.424 | 0.02309 | -0.056 | 61.661
13.5 | 1.421 | 0.02474 | -0.056 | 57.44
14 | 1.412 | 0.0265 | -0.057 | 53.277
14.5 | 1.396 | 0.02875 | -0.057 | 48.538
15 | 1.373 | 0.03125 | -0.057 | 43.931
15.5 | 1.342 | 0.03468 | -0.058 | 38.692
16 | 1.304 | 0.03854 | -0.058 | 33.835
16.5 | 1.264 | 0.04145 | -0.058 | 30.495
17 | 1.207 | 0.04875 | -0.058 | 24.754
17.5 | 1.138 | 0.05796 | -0.057 | 19.643
18 | 1.065 | 0.0689 | -0.056 | 15.462

## 86. Re 6M Mach 0.25 (2)
BIGFOIL.COM POLAR EXPORT
NACA64-218 a=0.8
NACA64-218 a=0.8 |  |  |  | Cl Max: | 1.5891 | at alpha= | 20 | deg
XFOIL ncrit=9 |  |  |  | L/D Max: | 123.425 | at alpha= | 3.5 | deg
Re: | 6000000 |  |  | Cd Min: | 0.08047 | at alpha= | 20 | deg
Mach: | 0.25 |  |  | Cl=0 at alpha= | -1.5571 | deg
|  |  |  | @ Cl=0.1, Cd= | 0.0045452
|  |  |  | @ Cl=0.4, Cd= | 0.0046532
|  |  |  | @ Cl=0.6, Cd= | 0.0049986
alpha (deg) | Cl | Cd | Cm | Cl/Cd
-20 | -1.3799 | 0.07094 | -0.06 | -19.4516
-19.5 | -1.3915 | 0.06322 | -0.0629 | -22.0104
-19 | -1.392 | 0.05708 | -0.0645 | -24.3868
-18.5 | -1.3894 | 0.05154 | -0.0656 | -26.9577
-18 | -1.3919 | 0.04577 | -0.0663 | -30.4107
-17.5 | -1.387 | 0.04092 | -0.0665 | -33.8954
-16.5 | -1.3595 | 0.03328 | -0.0656 | -40.8504
-16 | -1.3172 | 0.03003 | -0.069 | -43.8628
-15.5 | -1.2988 | 0.02738 | -0.0671 | -47.4361
-15 | -1.2775 | 0.02494 | -0.0653 | -51.2229
-14.5 | -1.2546 | 0.02267 | -0.0633 | -55.3419
-14 | -1.2305 | 0.0206 | -0.061 | -59.733
-13.5 | -1.2062 | 0.01866 | -0.0585 | -64.6409
-13 | -1.1817 | 0.01686 | -0.0557 | -70.089
-12.5 | -1.1541 | 0.01534 | -0.0528 | -75.2347
-12 | -1.1258 | 0.01405 | -0.0495 | -80.1281
-11.5 | -1.1002 | 0.01299 | -0.0453 | -84.6959
-11 | -1.073 | 0.01231 | -0.0403 | -87.1649
-10.5 | -1.0277 | 0.01173 | -0.0381 | -87.613
-10 | -0.9808 | 0.01109 | -0.0363 | -88.44
-9.5 | -0.9294 | 0.01057 | -0.0351 | -87.9281
-9 | -0.8752 | 0.01013 | -0.0344 | -86.3968
-8.5 | -0.8195 | 0.00976 | -0.034 | -83.9652
-8 | -0.7637 | 0.00931 | -0.0336 | -82.0301
-7.5 | -0.7061 | 0.00897 | -0.0335 | -78.7179
-6.5 | -0.5892 | 0.00833 | -0.0337 | -70.7323
-6 | -0.5301 | 0.00803 | -0.0339 | -66.0149
-5.5 | -0.4708 | 0.00772 | -0.0343 | -60.9845
-5 | -0.412 | 0.00734 | -0.0346 | -56.1308
-4.5 | -0.353 | 0.00694 | -0.035 | -50.8646
-4 | -0.2938 | 0.00652 | -0.0356 | -45.0613
-3.5 | -0.235 | 0.00602 | -0.0361 | -39.0365
-3 | -0.1762 | 0.00544 | -0.0367 | -32.3897
-2.5 | -0.1176 | 0.00476 | -0.0374 | -24.7059
-2 | -0.0558 | 0.00461 | -0.0383 | -12.1041
-1.5 | 0.0072 | 0.00457 | -0.0393 | 1.5755
-1 | 0.0698 | 0.00455 | -0.0403 | 15.3407
-0.5 | 0.1326 | 0.00454 | -0.0414 | 29.207
0 | 0.1955 | 0.00452 | -0.0424 | 43.2522
0.5 | 0.2582 | 0.00456 | -0.0434 | 56.6228
1 | 0.3211 | 0.00459 | -0.0444 | 69.9564
1.5 | 0.3834 | 0.00464 | -0.0454 | 82.6293
2 | 0.4461 | 0.00469 | -0.0463 | 95.1173
2.5 | 0.5081 | 0.0048 | -0.0472 | 105.8542
3 | 0.5701 | 0.00489 | -0.048 | 116.5849
3.5 | 0.6307 | 0.00511 | -0.0487 | 123.4247
4 | 0.6832 | 0.00594 | -0.0481 | 115.0168
4.5 | 0.7353 | 0.00674 | -0.0475 | 109.095
5.5 | 0.8374 | 0.00817 | -0.0456 | 102.4969
6 | 0.8876 | 0.00879 | -0.0444 | 100.9784
6.5 | 0.937 | 0.00937 | -0.043 | 100
7 | 0.9831 | 0.00999 | -0.0411 | 98.4084
7.5 | 1.0284 | 0.01055 | -0.039 | 97.4787
8 | 1.0672 | 0.01103 | -0.0355 | 96.7543
8.5 | 1.0985 | 0.01162 | -0.0309 | 94.5353
9 | 1.13 | 0.01242 | -0.0268 | 90.9823
9.5 | 1.1653 | 0.01322 | -0.0235 | 88.1467
10 | 1.1976 | 0.01423 | -0.0202 | 84.1602
10.5 | 1.2291 | 0.0154 | -0.0169 | 79.8117
11 | 1.2613 | 0.01665 | -0.014 | 75.7538
11.5 | 1.2915 | 0.01809 | -0.0111 | 71.393
12 | 1.3172 | 0.01989 | -0.008 | 66.2242
12.5 | 1.3459 | 0.02166 | -0.0055 | 62.1376
13 | 1.373 | 0.02361 | -0.0031 | 58.1533
13.5 | 1.3981 | 0.02579 | -0.0008 | 54.2109
14 | 1.4188 | 0.02843 | 0.0015 | 49.905
14.5 | 1.4384 | 0.03118 | 0.0036 | 46.1321
15 | 1.4652 | 0.03379 | 0.0045 | 43.3619
15.5 | 1.4872 | 0.03687 | 0.0058 | 40.3363
16 | 1.5073 | 0.0402 | 0.0069 | 37.495
16.5 | 1.5243 | 0.04397 | 0.0078 | 34.6668
17 | 1.5385 | 0.04811 | 0.0084 | 31.9788
17.5 | 1.5474 | 0.05297 | 0.0087 | 29.2128
18 | 1.5592 | 0.05771 | 0.0086 | 27.0178
18.5 | 1.5723 | 0.06251 | 0.0083 | 25.1528
19 | 1.581 | 0.06794 | 0.0075 | 23.2705
19.5 | 1.5847 | 0.07413 | 0.0062 | 21.3773
20 | 1.5891 | 0.08047 | 0.0046 | 19.7477

## 87. Re 6M Mach 0.50 (1)
BIGFOIL.COM POLAR EXPORT
NACA64-218 a=0.8
NACA64-218 a=0.8 |  |  |  | Cl Max: | 1.237 | at alpha= | 19.5 | deg
JavaFoil+Calcfoil stall+Eppler ext transition |  |  |  | L/D Max: | 126.875 | at alpha= | 4 | deg
Re: | 6000000 |  |  | Cd Min: | 0.00538 | at alpha= | -1 | deg
Mach: | 0.5 |  |  | Cl=0 at alpha= | -1.5833 | deg
|  |  |  | @ Cl=0.1, Cd= | 0.0053958
|  |  |  | @ Cl=0.4, Cd= | 0.0055992
|  |  |  | @ Cl=0.6, Cd= | 0.0058312
alpha (deg) | Cl | Cd | Cm | Cl/Cd
-20 | -1.041 | 0.15671 | -0.006 | -6.644
-19.5 | -1.012 | 0.15069 | -0.006 | -6.718
-19 | -0.985 | 0.14609 | -0.006 | -6.739
-18.5 | -0.963 | 0.1415 | -0.007 | -6.805
-18 | -0.931 | 0.13788 | -0.007 | -6.751
-17.5 | -0.9 | 0.13546 | -0.008 | -6.643
-17 | -0.872 | 0.1314 | -0.008 | -6.635
-16.5 | -0.848 | 0.128 | -0.009 | -6.626
-16 | -0.818 | 0.11944 | -0.009 | -6.845
-15.5 | -0.787 | 0.11511 | -0.009 | -6.836
-15 | -0.759 | 0.1107 | -0.009 | -6.856
-14.5 | -0.734 | 0.109 | -0.01 | -6.732
-14 | -0.703 | 0.10423 | -0.01 | -6.743
-13.5 | -0.675 | 0.09444 | -0.01 | -7.147
-13 | -0.648 | 0.08731 | -0.011 | -7.417
-12.5 | -0.618 | 0.09348 | -0.011 | -6.615
-12 | -0.59 | 0.08599 | -0.011 | -6.865
-11.5 | -0.579 | 0.06541 | -0.016 | -8.852
-11 | -0.613 | 0.02743 | -0.022 | -22.358
-10.5 | -0.505 | 0.07781 | -0.012 | -6.488
-10 | -0.552 | 0.02423 | -0.024 | -22.783
-9.5 | -0.8 | 0.01944 | -0.025 | -41.156
-9 | -0.838 | 0.01699 | -0.026 | -49.344
-8.5 | -0.83 | 0.01546 | -0.027 | -53.684
-8 | -0.801 | 0.01423 | -0.028 | -56.282
-7.5 | -0.76 | 0.01316 | -0.029 | -57.796
-7 | -0.712 | 0.01225 | -0.03 | -58.111
-6.5 | -0.658 | 0.01144 | -0.031 | -57.542
-6 | -0.6 | 0.01074 | -0.032 | -55.884
-5.5 | -0.538 | 0.01011 | -0.033 | -53.245
-5 | -0.474 | 0.00946 | -0.034 | -50.14
-4.5 | -0.411 | 0.00814 | -0.036 | -50.438
-4 | -0.343 | 0.00677 | -0.037 | -50.671
-3.5 | -0.273 | 0.00612 | -0.038 | -44.592
-3 | -0.202 | 0.00544 | -0.039 | -37.168
-2.5 | -0.131 | 0.00541 | -0.039 | -24.21
-2 | -0.06 | 0.00539 | -0.04 | -11.084
-1.5 | 0.012 | 0.00541 | -0.041 | 2.207
-1 | 0.084 | 0.00538 | -0.042 | 15.533
-0.5 | 0.155 | 0.00545 | -0.043 | 28.516
0 | 0.227 | 0.00552 | -0.044 | 41.118
0.5 | 0.299 | 0.00552 | -0.045 | 54.078
1 | 0.37 | 0.00557 | -0.046 | 66.552
1.5 | 0.442 | 0.00564 | -0.047 | 78.329
2 | 0.514 | 0.00568 | -0.047 | 90.435
2.5 | 0.585 | 0.0058 | -0.048 | 100.957
3 | 0.657 | 0.00595 | -0.049 | 110.331
3.5 | 0.724 | 0.00612 | -0.05 | 118.192
4 | 0.793 | 0.00625 | -0.051 | 126.875
4.5 | 0.851 | 0.00783 | -0.051 | 108.785
5 | 0.912 | 0.00924 | -0.052 | 98.683
5.5 | 0.97 | 0.01133 | -0.052 | 85.611
6 | 1.026 | 0.01326 | -0.053 | 77.361
6.5 | 1.08 | 0.01406 | -0.054 | 76.837
7 | 1.13 | 0.01491 | -0.054 | 75.782
7.5 | 1.173 | 0.01596 | -0.055 | 73.542
8 | 1.208 | 0.01712 | -0.056 | 70.577
8.5 | 1.23 | 0.01844 | -0.056 | 66.677
9 | 1.231 | 0.02009 | -0.057 | 61.277
9.5 | 1.181 | 0.02201 | -0.057 | 53.685
10 | 0.654 | 0.07083 | -0.03 | 9.239
10.5 | 0.8 | 0.02768 | -0.058 | 28.919
11 | 0.709 | 0.08021 | -0.031 | 8.844
11.5 | 0.861 | 0.03067 | -0.059 | 28.074
12 | 0.876 | 0.03793 | -0.058 | 23.098
12.5 | 0.796 | 0.09112 | -0.036 | 8.74
13 | 0.821 | 0.09165 | -0.034 | 8.959
13.5 | 0.847 | 0.10241 | -0.033 | 8.273
14 | 0.883 | 0.10387 | -0.04 | 8.504
14.5 | 0.912 | 0.11174 | -0.041 | 8.163
15 | 0.933 | 0.11331 | -0.038 | 8.237
15.5 | 0.969 | 0.11734 | -0.043 | 8.255
16 | 0.997 | 0.1254 | -0.044 | 7.953
16.5 | 1.017 | 0.12613 | -0.041 | 8.06
17 | 1.06 | 0.1234 | -0.047 | 8.594
17.5 | 1.112 | 0.11557 | -0.053 | 9.621
18 | 1.1 | 0.1353 | -0.043 | 8.131
18.5 | 1.136 | 0.13848 | -0.047 | 8.205
19 | 1.193 | 0.12712 | -0.054 | 9.388
19.5 | 1.237 | 0.1238 | -0.057 | 9.994
20 | 1.211 | 0.15675 | -0.047 | 7.728

## 88. Re 6M Mach 0.50 (2)
BIGFOIL.COM POLAR EXPORT
NACA64-218 a=0.8
NACA64-218 a=0.8 |  |  |  | Cl Max: | 1.2821 | at alpha= | 13 | deg
XFOIL ncrit=9 |  |  |  | L/D Max: | 136.213 | at alpha= | 3.5 | deg
Re: | 6000000 |  |  | Cd Min: | 0.16784 | at alpha= | 18 | deg
Mach: | 0.5 |  |  | Cl=0 at alpha= | -1.5422 | deg
|  |  |  | @ Cl=0.1, Cd= | 0.004763
|  |  |  | @ Cl=0.4, Cd= | 0.0048569
|  |  |  | @ Cl=0.6, Cd= | 0.0050534
alpha (deg) | Cl | Cd | Cm | Cl/Cd
-16 | -0.7629 | 0.12126 | -0.0433 | -6.2914
-15.5 | -0.788 | 0.10778 | -0.0527 | -7.3112
-15 | -0.8085 | 0.09528 | -0.0613 | -8.4855
-14.5 | -0.8307 | 0.08317 | -0.0695 | -9.988
-14 | -0.8516 | 0.07206 | -0.0766 | -11.8179
-13.5 | -0.8769 | 0.06154 | -0.0824 | -14.2493
-13 | -0.9016 | 0.0522 | -0.0864 | -17.272
-12.5 | -0.925 | 0.04397 | -0.0884 | -21.0371
-12 | -0.9406 | 0.03718 | -0.0884 | -25.2985
-11.5 | -0.9531 | 0.03131 | -0.0867 | -30.4408
-11 | -0.9581 | 0.02652 | -0.0836 | -36.1275
-10.5 | -0.9537 | 0.02259 | -0.0797 | -42.2178
-10 | -0.9391 | 0.01941 | -0.0754 | -48.3823
-9.5 | -0.9185 | 0.01672 | -0.0709 | -54.9342
-9 | -0.8889 | 0.01461 | -0.0665 | -60.8419
-8.5 | -0.8557 | 0.0129 | -0.062 | -66.3333
-8 | -0.8328 | 0.01151 | -0.0552 | -72.3545
-7.5 | -0.7868 | 0.01077 | -0.0506 | -73.0548
-7 | -0.7306 | 0.01009 | -0.0475 | -72.4083
-6.5 | -0.6677 | 0.00955 | -0.0456 | -69.9162
-6 | -0.6025 | 0.00908 | -0.0442 | -66.3546
-5.5 | -0.5355 | 0.00868 | -0.0433 | -61.6935
-5 | -0.4679 | 0.00828 | -0.0427 | -56.5097
-4.5 | -0.4013 | 0.00781 | -0.0422 | -51.3828
-4 | -0.3354 | 0.00723 | -0.042 | -46.39
-3.5 | -0.269 | 0.00665 | -0.0419 | -40.4511
-3 | -0.2034 | 0.00591 | -0.0421 | -34.4162
-2.5 | -0.1385 | 0.00499 | -0.0423 | -27.7555
-1.5 | 0.0061 | 0.00479 | -0.0443 | 1.2735
-1 | 0.0787 | 0.00476 | -0.0454 | 16.5336
-0.5 | 0.151 | 0.00477 | -0.0465 | 31.6562
0 | 0.224 | 0.00477 | -0.0477 | 46.9602
0.5 | 0.2968 | 0.00479 | -0.0488 | 61.9624
1 | 0.3692 | 0.00484 | -0.0499 | 76.281
1.5 | 0.442 | 0.00488 | -0.0509 | 90.5738
2 | 0.5146 | 0.00496 | -0.0519 | 103.75
2.5 | 0.587 | 0.00503 | -0.0527 | 116.6998
3 | 0.6592 | 0.00516 | -0.0533 | 127.7519
3.5 | 0.7301 | 0.00536 | -0.0536 | 136.2127
4 | 0.7853 | 0.00635 | -0.0516 | 123.6693
5 | 0.8748 | 0.00859 | -0.0438 | 101.8393
5.5 | 0.9068 | 0.00952 | -0.0375 | 95.2521
6 | 0.9275 | 0.01059 | -0.0295 | 87.5826
6.5 | 0.949 | 0.01212 | -0.0228 | 78.3003
7 | 0.9806 | 0.01361 | -0.0179 | 72.05
7.5 | 1.0155 | 0.0152 | -0.0136 | 66.8092
8 | 1.0537 | 0.01681 | -0.0099 | 62.6829
8.5 | 1.0873 | 0.01881 | -0.006 | 57.8044
9 | 1.1216 | 0.02093 | -0.0024 | 53.5882
9.5 | 1.152 | 0.02339 | 0.0013 | 49.2518
10 | 1.1816 | 0.02608 | 0.0047 | 45.3067
10.5 | 1.211 | 0.02897 | 0.008 | 41.8019
11 | 1.236 | 0.03235 | 0.0111 | 38.2071
11.5 | 1.2567 | 0.0362 | 0.014 | 34.7155
12 | 1.2734 | 0.04059 | 0.0166 | 31.3723
12.5 | 1.2812 | 0.04595 | 0.0186 | 27.8825
13 | 1.2821 | 0.05216 | 0.0199 | 24.5801
13.5 | 1.2723 | 0.05971 | 0.02 | 21.308
14 | 1.2568 | 0.06836 | 0.0188 | 18.385
14.5 | 1.2381 | 0.07801 | 0.0162 | 15.871
15 | 1.2154 | 0.08886 | 0.0118 | 13.6777
15.5 | 1.1917 | 0.10065 | 0.006 | 11.84
16 | 1.1639 | 0.11378 | -0.0018 | 10.2294
16.5 | 1.1371 | 0.12734 | -0.0105 | 8.9296
17 | 1.1109 | 0.14041 | -0.0186 | 7.9118
17.5 | 1.0897 | 0.15417 | -0.0282 | 7.0682
18 | 1.0719 | 0.16784 | -0.0379 | 6.3864

## 89. Re 7M Mach 0.00 (1)
BIGFOIL.COM POLAR EXPORT
NACA64-218 a=0.8
NACA64-218 a=0.8 |  |  |  | Cl Max: | 1.518 | at alpha= | 15.5 | deg
JavaFoil+Calcfoil stall+Eppler ext transition |  |  |  | L/D Max: | 115.494 | at alpha= | 3.5 | deg
Re: | 7000000 |  |  | Cd Min: | 0.00507 | at alpha= | -1.5 | deg
Mach: | 0 |  |  | Cl=0 at alpha= | -1.5807 | deg
|  |  |  | @ Cl=0.1, Cd= | 0.0050789
|  |  |  | @ Cl=0.4, Cd= | 0.0052137
|  |  |  | @ Cl=0.6, Cd= | 0.0054115
alpha (deg) | Cl | Cd | Cm | Cl/Cd
-20 | -1.194 | 0.05995 | -0.007 | -19.923
-19.5 | -1.214 | 0.05326 | -0.008 | -22.787
-19 | -1.229 | 0.04852 | -0.008 | -25.323
-18.5 | -1.242 | 0.04408 | -0.009 | -28.164
-18 | -1.251 | 0.04023 | -0.01 | -31.101
-17.5 | -1.258 | 0.03696 | -0.011 | -34.034
-17 | -1.263 | 0.03353 | -0.011 | -37.662
-16.5 | -1.263 | 0.03082 | -0.012 | -40.988
-16 | -1.261 | 0.02824 | -0.013 | -44.646
-15.5 | -1.254 | 0.02609 | -0.013 | -48.069
-15 | -1.241 | 0.02419 | -0.014 | -51.305
-14.5 | -1.226 | 0.02224 | -0.015 | -55.107
-14 | -1.206 | 0.0207 | -0.016 | -58.255
-13.5 | -1.184 | 0.01911 | -0.016 | -61.949
-13 | -1.158 | 0.018 | -0.017 | -64.306
-12.5 | -1.129 | 0.01677 | -0.018 | -67.347
-12 | -1.098 | 0.01547 | -0.019 | -70.983
-11.5 | -1.064 | 0.0145 | -0.019 | -73.388
-11 | -1.028 | 0.01347 | -0.02 | -76.327
-10.5 | -0.99 | 0.01261 | -0.021 | -78.477
-10 | -0.948 | 0.01187 | -0.022 | -79.892
-9.5 | -0.904 | 0.01126 | -0.023 | -80.282
-9 | -0.858 | 0.01064 | -0.024 | -80.66
-8.5 | -0.81 | 0.01016 | -0.024 | -79.728
-8 | -0.76 | 0.00973 | -0.025 | -78.049
-7.5 | -0.708 | 0.00898 | -0.026 | -78.85
-7 | -0.656 | 0.00894 | -0.027 | -73.316
-6.5 | -0.598 | 0.0086 | -0.028 | -69.556
-6 | -0.54 | 0.00836 | -0.029 | -64.521
-5.5 | -0.48 | 0.008 | -0.029 | -59.98
-5 | -0.42 | 0.00736 | -0.03 | -57.018
-4.5 | -0.359 | 0.00677 | -0.031 | -53.03
-4 | -0.298 | 0.00601 | -0.032 | -49.662
-3.5 | -0.237 | 0.00563 | -0.033 | -42.058
-3 | -0.175 | 0.0051 | -0.033 | -34.414
-2.5 | -0.114 | 0.00509 | -0.034 | -22.298
-2 | -0.052 | 0.00508 | -0.035 | -10.199
-1.5 | 0.01 | 0.00507 | -0.036 | 2.036
-1 | 0.072 | 0.00507 | -0.036 | 14.273
-0.5 | 0.135 | 0.00509 | -0.037 | 26.418
0 | 0.197 | 0.00509 | -0.038 | 38.628
0.5 | 0.259 | 0.00512 | -0.039 | 50.513
1 | 0.321 | 0.00514 | -0.04 | 62.423
1.5 | 0.383 | 0.0052 | -0.04 | 73.645
2 | 0.445 | 0.00525 | -0.041 | 84.653
2.5 | 0.507 | 0.0053 | -0.042 | 95.655
3 | 0.569 | 0.00538 | -0.043 | 105.648
3.5 | 0.628 | 0.00544 | -0.043 | 115.494
4 | 0.689 | 0.00611 | -0.044 | 112.792
4.5 | 0.749 | 0.00663 | -0.045 | 112.934
5 | 0.808 | 0.00727 | -0.046 | 111.277
5.5 | 0.864 | 0.00776 | -0.046 | 111.245
6 | 0.916 | 0.0093 | -0.047 | 98.521
6.5 | 0.968 | 0.0105 | -0.047 | 92.269
7 | 1.021 | 0.01095 | -0.048 | 93.294
7.5 | 1.073 | 0.01139 | -0.048 | 94.187
8 | 1.123 | 0.01191 | -0.049 | 94.293
8.5 | 1.171 | 0.01247 | -0.05 | 93.912
9 | 1.218 | 0.01306 | -0.05 | 93.263
9.5 | 1.261 | 0.01367 | -0.051 | 92.266
10 | 1.301 | 0.01435 | -0.051 | 90.664
10.5 | 1.339 | 0.01509 | -0.052 | 88.721
11 | 1.373 | 0.01586 | -0.052 | 86.545
11.5 | 1.403 | 0.0167 | -0.053 | 84.015
12 | 1.431 | 0.01762 | -0.054 | 81.221
12.5 | 1.455 | 0.01864 | -0.054 | 78.04
13 | 1.475 | 0.01964 | -0.055 | 75.091
13.5 | 1.491 | 0.02087 | -0.055 | 71.452
14 | 1.504 | 0.02207 | -0.055 | 68.133
14.5 | 1.512 | 0.02356 | -0.056 | 64.195
15 | 1.517 | 0.02503 | -0.056 | 60.598
15.5 | 1.518 | 0.02678 | -0.057 | 56.675
16 | 1.514 | 0.02906 | -0.057 | 52.098
16.5 | 1.507 | 0.03148 | -0.057 | 47.875
17 | 1.496 | 0.03375 | -0.058 | 44.331
17.5 | 1.478 | 0.03682 | -0.058 | 40.141
18 | 1.458 | 0.03967 | -0.058 | 36.745
18.5 | 1.434 | 0.04329 | -0.058 | 33.118
19 | 1.408 | 0.04664 | -0.058 | 30.192
19.5 | 1.38 | 0.0508 | -0.059 | 27.162
20 | 1.351 | 0.05477 | -0.059 | 24.66

## 90. Re 7M Mach 0.00 (2)
BIGFOIL.COM POLAR EXPORT
NACA64-218 a=0.8
NACA64-218 a=0.8 |  |  |  | Cl Max: | 1.664 | at alpha= | 20 | deg
XFOIL ncrit=9 |  |  |  | L/D Max: | 117.412 | at alpha= | 3.5 | deg
Re: | 7000000 |  |  | Cd Min: | 0.05633 | at alpha= | 20 | deg
Mach: | 0 |  |  | Cl=0 at alpha= | -1.5615 | deg
|  |  |  | @ Cl=0.1, Cd= | 0.0043639
|  |  |  | @ Cl=0.4, Cd= | 0.0045073
|  |  |  | @ Cl=0.6, Cd= | 0.0051118
alpha (deg) | Cl | Cd | Cm | Cl/Cd
-20 | -1.5127 | 0.0435 | -0.0549 | -34.7747
-19.5 | -1.5007 | 0.03979 | -0.0553 | -37.7155
-19 | -1.4879 | 0.03622 | -0.0554 | -41.0795
-18.5 | -1.4769 | 0.03264 | -0.0553 | -45.2482
-18 | -1.4608 | 0.02964 | -0.0549 | -49.2848
-17 | -1.414 | 0.02476 | -0.0546 | -57.1082
-16.5 | -1.3837 | 0.0228 | -0.0549 | -60.6886
-16 | -1.3625 | 0.02095 | -0.0531 | -65.0358
-15.5 | -1.3376 | 0.01932 | -0.0513 | -69.234
-15 | -1.3111 | 0.01784 | -0.0495 | -73.4922
-14.5 | -1.2839 | 0.0165 | -0.0475 | -77.8121
-14 | -1.2597 | 0.01513 | -0.0449 | -83.2584
-13.5 | -1.2377 | 0.01389 | -0.0416 | -89.1073
-13 | -1.2177 | 0.01297 | -0.037 | -93.8859
-12.5 | -1.1888 | 0.01238 | -0.0332 | -96.0258
-12 | -1.1462 | 0.01186 | -0.0317 | -96.6442
-11.5 | -1.1 | 0.01139 | -0.0307 | -96.5759
-11 | -1.0513 | 0.01096 | -0.0301 | -95.9215
-10.5 | -1.0025 | 0.01047 | -0.0295 | -95.7498
-10 | -0.9518 | 0.01004 | -0.0292 | -94.8008
-9.5 | -0.8992 | 0.00968 | -0.0292 | -92.8926
-9 | -0.8452 | 0.00935 | -0.0293 | -90.3957
-8.5 | -0.7912 | 0.009 | -0.0294 | -87.9111
-8 | -0.7363 | 0.00868 | -0.0297 | -84.8272
-7.5 | -0.6803 | 0.00842 | -0.0301 | -80.7957
-7 | -0.6245 | 0.00812 | -0.0305 | -76.9089
-6.5 | -0.5677 | 0.00787 | -0.031 | -72.1347
-6 | -0.5107 | 0.00761 | -0.0316 | -67.1091
-5.5 | -0.4538 | 0.00732 | -0.0322 | -61.9945
-5 | -0.3971 | 0.00696 | -0.0327 | -57.0546
-4.5 | -0.3398 | 0.00665 | -0.0333 | -51.0977
-4 | -0.2825 | 0.00628 | -0.034 | -44.9841
-3.5 | -0.2254 | 0.00586 | -0.0347 | -38.4642
-3 | -0.168 | 0.00541 | -0.0354 | -31.0536
-2.5 | -0.111 | 0.00484 | -0.0362 | -22.9339
-2 | -0.0528 | 0.00447 | -0.037 | -11.8121
-1.5 | 0.0074 | 0.00441 | -0.038 | 1.678
-1 | 0.0676 | 0.00438 | -0.039 | 15.4338
-0.5 | 0.1279 | 0.00435 | -0.04 | 29.4023
0 | 0.1883 | 0.00436 | -0.041 | 43.1881
0.5 | 0.2483 | 0.00439 | -0.042 | 56.5604
1 | 0.3087 | 0.00441 | -0.043 | 70
1.5 | 0.3686 | 0.00446 | -0.044 | 82.6457
2 | 0.4283 | 0.00455 | -0.0449 | 94.1319
2.5 | 0.488 | 0.00464 | -0.0458 | 105.1724
3 | 0.5476 | 0.00469 | -0.0467 | 116.7591
3.5 | 0.6035 | 0.00514 | -0.0471 | 117.4125
4 | 0.654 | 0.00599 | -0.0467 | 109.182
4.5 | 0.7067 | 0.00659 | -0.0466 | 107.2382
5 | 0.7588 | 0.00718 | -0.0464 | 105.6825
5.5 | 0.81 | 0.00775 | -0.046 | 104.5161
6 | 0.8608 | 0.00829 | -0.0455 | 103.8359
6.5 | 0.9117 | 0.00876 | -0.0451 | 104.0753
7 | 0.9603 | 0.0093 | -0.0442 | 103.2581
7.5 | 1.009 | 0.00977 | -0.0434 | 103.2753
8 | 1.0574 | 0.01017 | -0.0425 | 103.9725
8.5 | 1.1044 | 0.01059 | -0.0413 | 104.2871
9 | 1.1477 | 0.01106 | -0.0396 | 103.7703
9.5 | 1.1826 | 0.01147 | -0.0362 | 103.1037
10 | 1.2117 | 0.01207 | -0.0321 | 100.3894
10.5 | 1.2415 | 0.01282 | -0.0285 | 96.8409
11 | 1.2744 | 0.01357 | -0.0256 | 93.913
11.5 | 1.3058 | 0.01446 | -0.0228 | 90.3043
12 | 1.3344 | 0.01556 | -0.0199 | 85.7584
12.5 | 1.3625 | 0.01678 | -0.0172 | 81.1979
13 | 1.3918 | 0.01803 | -0.0149 | 77.1936
13.5 | 1.4192 | 0.01945 | -0.0126 | 72.9666
14 | 1.4441 | 0.02112 | -0.0103 | 68.3759
14.5 | 1.4662 | 0.02302 | -0.008 | 63.6924
15 | 1.4957 | 0.02483 | -0.0074 | 60.2376
16 | 1.5374 | 0.02914 | -0.0034 | 52.7591
16.5 | 1.558 | 0.03172 | -0.0022 | 49.1173
17 | 1.5768 | 0.03457 | -0.0012 | 45.6118
17.5 | 1.5938 | 0.03766 | -0.0003 | 42.3208
18 | 1.6083 | 0.04111 | 0.0004 | 39.1219
18.5 | 1.6224 | 0.04472 | 0.0008 | 36.2791
19 | 1.6373 | 0.04838 | 0.0009 | 33.8425
19.5 | 1.6508 | 0.05229 | 0.0008 | 31.5701
20 | 1.664 | 0.05633 | 0.0005 | 29.5402

## 91. Re 7M Mach 0.10 (1)
BIGFOIL.COM POLAR EXPORT
NACA64-218 a=0.8
NACA64-218 a=0.8 |  |  |  | Cl Max: | 1.502 | at alpha= | 15 | deg
JavaFoil+Calcfoil stall+Eppler ext transition |  |  |  | L/D Max: | 116.452 | at alpha= | 5.5 | deg
Re: | 7000000 |  |  | Cd Min: | 0.00507 | at alpha= | -1.5 | deg
Mach: | 0.1 |  |  | Cl=0 at alpha= | -1.5807 | deg
|  |  |  | @ Cl=0.1, Cd= | 0.0050787
|  |  |  | @ Cl=0.4, Cd= | 0.0052145
|  |  |  | @ Cl=0.6, Cd= | 0.0054275
alpha (deg) | Cl | Cd | Cm | Cl/Cd
-20 | -1.144 | 0.06606 | -0.007 | -17.326
-19.5 | -1.168 | 0.0585 | -0.008 | -19.964
-19 | -1.189 | 0.05168 | -0.008 | -23.015
-18.5 | -1.207 | 0.04662 | -0.009 | -25.881
-18 | -1.221 | 0.0423 | -0.01 | -28.861
-17.5 | -1.231 | 0.03868 | -0.011 | -31.824
-17 | -1.24 | 0.03491 | -0.011 | -35.507
-16.5 | -1.244 | 0.03195 | -0.012 | -38.926
-16 | -1.243 | 0.02962 | -0.013 | -41.969
-15.5 | -1.241 | 0.02689 | -0.013 | -46.156
-15 | -1.231 | 0.02484 | -0.014 | -49.537
-14.5 | -1.217 | 0.0228 | -0.015 | -53.381
-14 | -1.2 | 0.02118 | -0.016 | -56.635
-13.5 | -1.179 | 0.01968 | -0.016 | -59.907
-13 | -1.154 | 0.01836 | -0.017 | -62.877
-12.5 | -1.127 | 0.01706 | -0.018 | -66.073
-12 | -1.097 | 0.0159 | -0.019 | -68.957
-11.5 | -1.064 | 0.01476 | -0.02 | -72.074
-11 | -1.029 | 0.01369 | -0.02 | -75.174
-10.5 | -0.991 | 0.01281 | -0.021 | -77.354
-10 | -0.95 | 0.01204 | -0.022 | -78.875
-9.5 | -0.906 | 0.0114 | -0.023 | -79.48
-9 | -0.861 | 0.01076 | -0.024 | -79.987
-8.5 | -0.812 | 0.01029 | -0.025 | -78.925
-8 | -0.762 | 0.00982 | -0.025 | -77.643
-7.5 | -0.71 | 0.00871 | -0.026 | -81.563
-7 | -0.659 | 0.00907 | -0.027 | -72.635
-6.5 | -0.601 | 0.00871 | -0.028 | -68.953
-6 | -0.542 | 0.00837 | -0.029 | -64.774
-5.5 | -0.482 | 0.00809 | -0.03 | -59.631
-5 | -0.422 | 0.00743 | -0.03 | -56.774
-4.5 | -0.361 | 0.00694 | -0.031 | -52.015
-4 | -0.3 | 0.00604 | -0.032 | -49.618
-3.5 | -0.238 | 0.0057 | -0.033 | -41.811
-3 | -0.176 | 0.00511 | -0.034 | -34.469
-2.5 | -0.114 | 0.00509 | -0.034 | -22.443
-2 | -0.052 | 0.00509 | -0.035 | -10.213
-1.5 | 0.01 | 0.00507 | -0.036 | 2.05
-1 | 0.073 | 0.00507 | -0.037 | 14.369
-0.5 | 0.135 | 0.00509 | -0.037 | 26.587
0 | 0.198 | 0.00514 | -0.038 | 38.44
0.5 | 0.26 | 0.00516 | -0.039 | 50.386
1 | 0.322 | 0.00518 | -0.04 | 62.248
1.5 | 0.385 | 0.0052 | -0.041 | 74.042
2 | 0.447 | 0.00526 | -0.041 | 85.018
2.5 | 0.509 | 0.00534 | -0.042 | 95.337
3 | 0.572 | 0.00538 | -0.043 | 106.212
3.5 | 0.631 | 0.00548 | -0.044 | 115.173
4 | 0.692 | 0.00615 | -0.044 | 112.564
4.5 | 0.753 | 0.00668 | -0.045 | 112.643
5 | 0.812 | 0.00738 | -0.046 | 110.148
5.5 | 0.867 | 0.00744 | -0.046 | 116.452
6 | 0.92 | 0.00938 | -0.047 | 98.026
6.5 | 0.972 | 0.01058 | -0.047 | 91.93
7 | 1.026 | 0.01103 | -0.048 | 92.973
7.5 | 1.077 | 0.01151 | -0.049 | 93.63
8 | 1.127 | 0.01203 | -0.049 | 93.682
8.5 | 1.176 | 0.0126 | -0.05 | 93.303
9 | 1.222 | 0.0132 | -0.05 | 92.528
9.5 | 1.265 | 0.01382 | -0.051 | 91.504
10 | 1.304 | 0.01453 | -0.052 | 89.746
10.5 | 1.341 | 0.01534 | -0.052 | 87.416
11 | 1.374 | 0.01608 | -0.053 | 85.442
11.5 | 1.404 | 0.01695 | -0.053 | 82.833
12 | 1.43 | 0.0179 | -0.054 | 79.888
12.5 | 1.452 | 0.01895 | -0.054 | 76.619
13 | 1.471 | 0.02 | -0.055 | 73.544
13.5 | 1.485 | 0.02127 | -0.055 | 69.814
14 | 1.494 | 0.02269 | -0.056 | 65.855
14.5 | 1.5 | 0.02409 | -0.056 | 62.286
15 | 1.502 | 0.0258 | -0.057 | 58.218
15.5 | 1.499 | 0.0277 | -0.057 | 54.128
16 | 1.493 | 0.02992 | -0.057 | 49.891
16.5 | 1.482 | 0.03247 | -0.057 | 45.646
17 | 1.467 | 0.0349 | -0.058 | 42.03
17.5 | 1.444 | 0.03824 | -0.058 | 37.761
18 | 1.418 | 0.04179 | -0.058 | 33.938
18.5 | 1.39 | 0.04538 | -0.058 | 30.632
19 | 1.36 | 0.04907 | -0.059 | 27.712
19.5 | 1.327 | 0.0533 | -0.059 | 24.899
20 | 1.292 | 0.05832 | -0.059 | 22.156

## 92. Re 7M Mach 0.10 (2)
BIGFOIL.COM POLAR EXPORT
NACA64-218 a=0.8
NACA64-218 a=0.8 |  |  |  | Cl Max: | 1.6598 | at alpha= | 20 | deg
XFOIL ncrit=9 |  |  |  | L/D Max: | 118.171 | at alpha= | 3.5 | deg
Re: | 7000000 |  |  | Cd Min: | 0.05904 | at alpha= | 20 | deg
Mach: | 0.1 |  |  | Cl=0 at alpha= | -1.5611 | deg
|  |  |  | @ Cl=0.1, Cd= | 0.0043742
|  |  |  | @ Cl=0.4, Cd= | 0.0045134
|  |  |  | @ Cl=0.6, Cd= | 0.0050821
alpha (deg) | Cl | Cd | Cm | Cl/Cd
-20 | -1.5054 | 0.04625 | -0.0566 | -32.5492
-19.5 | -1.4945 | 0.04227 | -0.0571 | -35.356
-19 | -1.4797 | 0.03874 | -0.0573 | -38.1957
-18.5 | -1.4706 | 0.03481 | -0.0573 | -42.2465
-17 | -1.4181 | 0.02614 | -0.0556 | -54.2502
-16.5 | -1.3814 | 0.02391 | -0.0574 | -57.775
-16 | -1.3606 | 0.02196 | -0.0555 | -61.9581
-15.5 | -1.3364 | 0.02019 | -0.0538 | -66.1912
-15 | -1.3105 | 0.01859 | -0.0519 | -70.4949
-14.5 | -1.2833 | 0.01714 | -0.0499 | -74.8716
-14 | -1.2564 | 0.01579 | -0.0476 | -79.5693
-13.5 | -1.2342 | 0.01439 | -0.0444 | -85.7679
-13 | -1.2115 | 0.01332 | -0.0406 | -90.9535
-12.5 | -1.1917 | 0.01259 | -0.0353 | -94.6545
-12 | -1.1511 | 0.01203 | -0.0334 | -95.6858
-11.5 | -1.1057 | 0.01153 | -0.0321 | -95.8977
-11 | -1.0573 | 0.01108 | -0.0313 | -95.4242
-10.5 | -1.0081 | 0.0106 | -0.0306 | -95.1038
-10 | -0.9575 | 0.01014 | -0.0301 | -94.428
-9.5 | -0.9049 | 0.00976 | -0.0299 | -92.7152
-9 | -0.8507 | 0.00942 | -0.0299 | -90.3079
-8.5 | -0.7961 | 0.00908 | -0.03 | -87.6762
-8 | -0.7411 | 0.00874 | -0.0302 | -84.7941
-7.5 | -0.6847 | 0.00846 | -0.0306 | -80.9338
-7 | -0.6284 | 0.00816 | -0.0309 | -77.0098
-6.5 | -0.5712 | 0.00791 | -0.0314 | -72.2124
-6 | -0.5139 | 0.00765 | -0.0319 | -67.1765
-5.5 | -0.4566 | 0.00735 | -0.0324 | -62.1224
-5 | -0.3995 | 0.00699 | -0.033 | -57.1531
-4.5 | -0.3419 | 0.00668 | -0.0336 | -51.1826
-4 | -0.2842 | 0.0063 | -0.0342 | -45.1111
-3.5 | -0.2267 | 0.00589 | -0.0349 | -38.489
-3 | -0.1691 | 0.00542 | -0.0356 | -31.1993
-2.5 | -0.1118 | 0.00485 | -0.0364 | -23.0515
-2 | -0.0532 | 0.00448 | -0.0372 | -11.875
-1.5 | 0.0074 | 0.00441 | -0.0382 | 1.678
-1 | 0.0679 | 0.00439 | -0.0392 | 15.467
-0.5 | 0.1287 | 0.00436 | -0.0402 | 29.5183
0 | 0.1895 | 0.00436 | -0.0413 | 43.4633
0.5 | 0.2499 | 0.00439 | -0.0422 | 56.9248
1 | 0.3107 | 0.00442 | -0.0432 | 70.2941
1.5 | 0.371 | 0.00447 | -0.0442 | 82.9978
2 | 0.4311 | 0.00456 | -0.0451 | 94.5395
2.5 | 0.4911 | 0.00465 | -0.046 | 105.6129
3 | 0.5512 | 0.0047 | -0.0469 | 117.2766
3.5 | 0.6074 | 0.00514 | -0.0473 | 118.1712
4 | 0.658 | 0.00601 | -0.0469 | 109.4842
4.5 | 0.7109 | 0.00663 | -0.0467 | 107.2247
5 | 0.7632 | 0.00721 | -0.0464 | 105.853
5.5 | 0.8144 | 0.0078 | -0.046 | 104.4103
6 | 0.8656 | 0.00834 | -0.0455 | 103.789
6.5 | 0.9163 | 0.00883 | -0.0449 | 103.7712
7 | 0.9648 | 0.00937 | -0.0439 | 102.9669
7.5 | 1.0134 | 0.00985 | -0.0429 | 102.8832
8 | 1.0616 | 0.01026 | -0.0419 | 103.4698
8.5 | 1.1083 | 0.01069 | -0.0406 | 103.6763
9 | 1.15 | 0.01117 | -0.0384 | 102.9543
9.5 | 1.1805 | 0.01162 | -0.0341 | 101.5921
10 | 1.2108 | 0.01228 | -0.0302 | 98.5993
10.5 | 1.2415 | 0.01308 | -0.0268 | 94.9159
11 | 1.2745 | 0.01388 | -0.0239 | 91.8228
11.5 | 1.3061 | 0.01483 | -0.0211 | 88.0715
12 | 1.3339 | 0.01604 | -0.0181 | 83.1608
12.5 | 1.3625 | 0.01731 | -0.0154 | 78.7117
13 | 1.3917 | 0.01865 | -0.0131 | 74.622
13.5 | 1.4192 | 0.02016 | -0.0108 | 70.3968
14 | 1.4429 | 0.02197 | -0.0084 | 65.6759
14.5 | 1.4637 | 0.02406 | -0.006 | 60.8354
15 | 1.4888 | 0.02585 | -0.0045 | 57.5938
15.5 | 1.5133 | 0.02805 | -0.003 | 53.9501
16 | 1.536 | 0.03048 | -0.0017 | 50.3937
16.5 | 1.5562 | 0.03321 | -0.0005 | 46.8594
17 | 1.5747 | 0.03621 | 0.0005 | 43.488
17.5 | 1.5909 | 0.03951 | 0.0014 | 40.2658
18 | 1.604 | 0.04324 | 0.002 | 37.0953
18.5 | 1.6204 | 0.04676 | 0.0023 | 34.6536
19 | 1.6352 | 0.05057 | 0.0023 | 32.3354
19.5 | 1.6478 | 0.05472 | 0.0022 | 30.1133
20 | 1.6598 | 0.05904 | 0.0018 | 28.1131

## 93. Re 7M Mach 0.25 (1)
BIGFOIL.COM POLAR EXPORT
NACA64-218 a=0.8
NACA64-218 a=0.8 |  |  |  | Cl Max: | 1.426 | at alpha= | 13 | deg
JavaFoil+Calcfoil stall+Eppler ext transition |  |  |  | L/D Max: | 117.646 | at alpha= | 3.5 | deg
Re: | 7000000 |  |  | Cd Min: | 0.00511 | at alpha= | -1 | deg
Mach: | 0.25 |  |  | Cl=0 at alpha= | -1.5859 | deg
|  |  |  | @ Cl=0.1, Cd= | 0.0051256
|  |  |  | @ Cl=0.4, Cd= | 0.0052531
|  |  |  | @ Cl=0.6, Cd= | 0.0054943
alpha (deg) | Cl | Cd | Cm | Cl/Cd
-19.5 | -0.753 | 0.14901 | -0.006 | -5.053
-19 | -0.802 | 0.13665 | -0.006 | -5.866
-18.5 | -0.858 | 0.11427 | -0.007 | -7.508
-18 | -0.938 | 0.07592 | -0.009 | -12.35
-17.5 | -0.992 | 0.06012 | -0.01 | -16.508
-17 | -1.038 | 0.04935 | -0.011 | -21.038
-16.5 | -1.069 | 0.04509 | -0.012 | -23.718
-16 | -1.101 | 0.03861 | -0.013 | -28.511
-15.5 | -1.123 | 0.03421 | -0.014 | -32.841
-15 | -1.135 | 0.03032 | -0.014 | -37.444
-14.5 | -1.141 | 0.02691 | -0.015 | -42.422
-14 | -1.14 | 0.02464 | -0.016 | -46.262
-13.5 | -1.134 | 0.02244 | -0.017 | -50.527
-13 | -1.122 | 0.02061 | -0.018 | -54.434
-12.5 | -1.105 | 0.01892 | -0.018 | -58.402
-12 | -1.083 | 0.01763 | -0.019 | -61.43
-11.5 | -1.057 | 0.01636 | -0.02 | -64.586
-11 | -1.026 | 0.01519 | -0.021 | -67.544
-10.5 | -0.993 | 0.01406 | -0.022 | -70.62
-10 | -0.955 | 0.0131 | -0.022 | -72.906
-9.5 | -0.915 | 0.01222 | -0.023 | -74.862
-9 | -0.871 | 0.01152 | -0.024 | -75.57
-8.5 | -0.824 | 0.0109 | -0.025 | -75.609
-8 | -0.774 | 0.01036 | -0.026 | -74.743
-7.5 | -0.723 | 0.0099 | -0.027 | -72.967
-7 | -0.669 | 0.00949 | -0.028 | -70.49
-6.5 | -0.616 | 0.00904 | -0.029 | -68.12
-6 | -0.556 | 0.00867 | -0.03 | -64.133
-5.5 | -0.495 | 0.00828 | -0.03 | -59.794
-5 | -0.433 | 0.00802 | -0.031 | -54.013
-4.5 | -0.371 | 0.00723 | -0.032 | -51.244
-4 | -0.308 | 0.0062 | -0.033 | -49.629
-3.5 | -0.245 | 0.00574 | -0.034 | -42.634
-3 | -0.181 | 0.00513 | -0.034 | -35.286
-2.5 | -0.117 | 0.00515 | -0.035 | -22.795
-2 | -0.053 | 0.00514 | -0.036 | -10.409
-1.5 | 0.011 | 0.00513 | -0.037 | 2.079
-1 | 0.075 | 0.00511 | -0.038 | 14.644
-0.5 | 0.139 | 0.00515 | -0.038 | 26.975
0 | 0.203 | 0.00518 | -0.039 | 39.179
0.5 | 0.267 | 0.0052 | -0.04 | 51.436
1 | 0.331 | 0.00523 | -0.041 | 63.31
1.5 | 0.395 | 0.00525 | -0.042 | 75.338
2 | 0.459 | 0.00529 | -0.042 | 86.854
2.5 | 0.523 | 0.00538 | -0.043 | 97.27
3 | 0.587 | 0.00549 | -0.044 | 106.959
3.5 | 0.648 | 0.00551 | -0.045 | 117.646
4 | 0.711 | 0.00634 | -0.046 | 112.163
4.5 | 0.773 | 0.00689 | -0.046 | 112.23
5 | 0.834 | 0.00773 | -0.047 | 107.912
5.5 | 0.885 | 0.00891 | -0.047 | 99.385
6 | 0.941 | 0.00978 | -0.048 | 96.195
6.5 | 0.994 | 0.01106 | -0.049 | 89.877
7 | 1.047 | 0.01157 | -0.049 | 90.553
7.5 | 1.099 | 0.01211 | -0.05 | 90.773
8 | 1.149 | 0.01273 | -0.05 | 90.214
8.5 | 1.196 | 0.01336 | -0.051 | 89.498
9 | 1.241 | 0.01402 | -0.052 | 88.515
9.5 | 1.281 | 0.01479 | -0.052 | 86.598
10 | 1.317 | 0.01564 | -0.053 | 84.187
10.5 | 1.348 | 0.01656 | -0.053 | 81.379
11 | 1.375 | 0.01744 | -0.054 | 78.82
11.5 | 1.396 | 0.01852 | -0.054 | 75.41
12 | 1.413 | 0.01955 | -0.055 | 72.276
12.5 | 1.422 | 0.02098 | -0.055 | 67.793
13 | 1.426 | 0.02236 | -0.056 | 63.79
13.5 | 1.423 | 0.02395 | -0.056 | 59.44
14 | 1.414 | 0.02564 | -0.057 | 55.158
14.5 | 1.397 | 0.02814 | -0.057 | 49.654
15 | 1.375 | 0.03019 | -0.058 | 45.549
15.5 | 1.345 | 0.03338 | -0.058 | 40.282
16 | 1.307 | 0.03699 | -0.058 | 35.341
16.5 | 1.265 | 0.04069 | -0.058 | 31.091
17 | 1.21 | 0.04661 | -0.058 | 25.966
17.5 | 1.143 | 0.05497 | -0.057 | 20.796
18 | 1.072 | 0.06442 | -0.057 | 16.636

## 94. Re 7M Mach 0.25 (2)
BIGFOIL.COM POLAR EXPORT
NACA64-218 a=0.8
NACA64-218 a=0.8 |  |  |  | Cl Max: | 1.6154 | at alpha= | 20 | deg
XFOIL ncrit=9 |  |  |  | L/D Max: | 122.233 | at alpha= | 3.5 | deg
Re: | 7000000 |  |  | Cd Min: | 0.07723 | at alpha= | 20 | deg
Mach: | 0.25 |  |  | Cl=0 at alpha= | -1.5582 | deg
|  |  |  | @ Cl=0.1, Cd= | 0.004411
|  |  |  | @ Cl=0.4, Cd= | 0.0045404
|  |  |  | @ Cl=0.6, Cd= | 0.0049533
alpha (deg) | Cl | Cd | Cm | Cl/Cd
-20 | -1.4264 | 0.06575 | -0.0626 | -21.6943
-19.5 | -1.4325 | 0.05907 | -0.0645 | -24.2509
-19 | -1.4309 | 0.0534 | -0.0656 | -26.7959
-18.5 | -1.4266 | 0.04831 | -0.0661 | -29.5301
-18 | -1.4181 | 0.04373 | -0.0662 | -32.4285
-17.5 | -1.4055 | 0.03961 | -0.0661 | -35.4835
-17 | -1.4146 | 0.03587 | -0.0618 | -39.4369
-16.5 | -1.3559 | 0.03134 | -0.0703 | -43.2642
-16 | -1.341 | 0.02851 | -0.0682 | -47.0361
-15.5 | -1.3225 | 0.02584 | -0.0664 | -51.1803
-15 | -1.2998 | 0.02354 | -0.0644 | -55.2167
-14.5 | -1.2764 | 0.02137 | -0.0622 | -59.7286
-14 | -1.2511 | 0.01943 | -0.0599 | -64.3901
-13.5 | -1.2217 | 0.01781 | -0.0575 | -68.5963
-13 | -1.1944 | 0.01619 | -0.0548 | -73.7739
-12.5 | -1.1695 | 0.01462 | -0.0515 | -79.9932
-12 | -1.1432 | 0.01338 | -0.0477 | -85.441
-11.5 | -1.1227 | 0.01245 | -0.0421 | -90.1767
-11 | -1.0844 | 0.01186 | -0.0388 | -91.4334
-10.5 | -1.0368 | 0.0113 | -0.037 | -91.7522
-10 | -0.9862 | 0.01079 | -0.0356 | -91.3994
-9.5 | -0.9345 | 0.01026 | -0.0345 | -91.0819
-9 | -0.8799 | 0.00983 | -0.0338 | -89.5117
-8.5 | -0.8234 | 0.00945 | -0.0335 | -87.1323
-8 | -0.7666 | 0.00908 | -0.0332 | -84.4273
-7.5 | -0.7089 | 0.00873 | -0.0331 | -81.2027
-7 | -0.65 | 0.00843 | -0.0332 | -77.1056
-6.5 | -0.5913 | 0.00812 | -0.0334 | -72.8202
-6 | -0.5317 | 0.00783 | -0.0337 | -67.9055
-5.5 | -0.4721 | 0.00755 | -0.0341 | -62.5298
-5 | -0.4127 | 0.0072 | -0.0345 | -57.3194
-4.5 | -0.3534 | 0.00684 | -0.035 | -51.6667
-4 | -0.2938 | 0.00646 | -0.0355 | -45.4799
-3.5 | -0.2345 | 0.00601 | -0.0361 | -39.0183
-3 | -0.1751 | 0.00549 | -0.0368 | -31.8944
-2.5 | -0.1162 | 0.00491 | -0.0375 | -23.666
-2 | -0.0554 | 0.0045 | -0.0384 | -12.3111
-1.5 | 0.0073 | 0.00446 | -0.0394 | 1.6368
-1 | 0.07 | 0.00443 | -0.0404 | 15.8014
-0.5 | 0.133 | 0.00439 | -0.0414 | 30.2961
0 | 0.1959 | 0.00442 | -0.0425 | 44.3213
0.5 | 0.2586 | 0.00442 | -0.0435 | 58.5068
1 | 0.3214 | 0.00447 | -0.0445 | 71.9016
1.5 | 0.3841 | 0.00452 | -0.0455 | 84.9779
2 | 0.4463 | 0.0046 | -0.0464 | 97.0217
2.5 | 0.5085 | 0.0047 | -0.0473 | 108.1915
3 | 0.571 | 0.00476 | -0.0482 | 119.958
3.5 | 0.6295 | 0.00515 | -0.0485 | 122.233
4 | 0.6804 | 0.00613 | -0.0478 | 110.9951
4.5 | 0.7339 | 0.0068 | -0.0473 | 107.9265
5.5 | 0.8384 | 0.00807 | -0.0458 | 103.891
6.5 | 0.9396 | 0.00921 | -0.0435 | 102.0195
7 | 0.9874 | 0.0098 | -0.0418 | 100.7551
7.5 | 1.0352 | 0.01028 | -0.04 | 100.7004
8 | 1.0802 | 0.01075 | -0.0377 | 100.4837
8.5 | 1.1097 | 0.01128 | -0.0326 | 98.3777
9 | 1.1429 | 0.01196 | -0.0286 | 95.5602
9.5 | 1.1767 | 0.01276 | -0.025 | 92.2179
10 | 1.2084 | 0.01376 | -0.0214 | 87.8198
10.5 | 1.2426 | 0.01476 | -0.0184 | 84.187
11 | 1.2748 | 0.01595 | -0.0153 | 79.9248
11.5 | 1.3036 | 0.01742 | -0.0121 | 74.8335
12 | 1.3323 | 0.01902 | -0.0092 | 70.0473
12.5 | 1.3621 | 0.02066 | -0.0067 | 65.9293
13 | 1.3886 | 0.0226 | -0.0041 | 61.4425
13.5 | 1.4122 | 0.02483 | -0.0016 | 56.8747
14 | 1.4344 | 0.0273 | 0.0008 | 52.5421
14.5 | 1.4591 | 0.02972 | 0.0027 | 49.0949
15.5 | 1.5049 | 0.03532 | 0.0055 | 42.6076
16 | 1.5241 | 0.03868 | 0.0067 | 39.4028
16.5 | 1.5393 | 0.04254 | 0.0077 | 36.1848
17 | 1.5528 | 0.04669 | 0.0085 | 33.2577
17.5 | 1.5698 | 0.05069 | 0.0089 | 30.9686
18 | 1.5839 | 0.05513 | 0.0091 | 28.7303
18.5 | 1.5971 | 0.05979 | 0.0089 | 26.7118
19 | 1.6068 | 0.06502 | 0.0084 | 24.7124
19.5 | 1.6124 | 0.07084 | 0.0074 | 22.7612
20 | 1.6154 | 0.07723 | 0.0059 | 20.9167

## 95. Re 7M Mach 0.50 (1)
BIGFOIL.COM POLAR EXPORT
NACA64-218 a=0.8
NACA64-218 a=0.8 |  |  |  | Cl Max: | 1.269 | at alpha= | 19.5 | deg
JavaFoil+Calcfoil stall+Eppler ext transition |  |  |  | L/D Max: | 121.042 | at alpha= | 3.5 | deg
Re: | 7000000 |  |  | Cd Min: | 0.00529 | at alpha= | -2 | deg
Mach: | 0.5 |  |  | Cl=0 at alpha= | -1.5833 | deg
|  |  |  | @ Cl=0.1, Cd= | 0.0053145
|  |  |  | @ Cl=0.4, Cd= | 0.0054908
|  |  |  | @ Cl=0.6, Cd= | 0.005765
alpha (deg) | Cl | Cd | Cm | Cl/Cd
-20 | -1.043 | 0.15289 | -0.006 | -6.822
-19.5 | -1.012 | 0.14889 | -0.006 | -6.8
-19 | -0.985 | 0.14507 | -0.007 | -6.788
-18.5 | -0.966 | 0.13775 | -0.008 | -7.016
-18 | -0.933 | 0.13549 | -0.008 | -6.883
-17.5 | -0.9 | 0.13254 | -0.008 | -6.794
-17 | -0.872 | 0.12981 | -0.008 | -6.718
-16.5 | -0.849 | 0.12399 | -0.009 | -6.851
-16 | -0.82 | 0.11776 | -0.009 | -6.962
-15.5 | -0.787 | 0.11438 | -0.009 | -6.884
-15 | -0.759 | 0.10885 | -0.009 | -6.974
-14.5 | -0.735 | 0.10708 | -0.011 | -6.863
-14 | -0.704 | 0.10174 | -0.01 | -6.916
-13.5 | -0.676 | 0.09293 | -0.011 | -7.277
-13 | -0.652 | 0.0842 | -0.012 | -7.742
-12.5 | -0.619 | 0.09259 | -0.011 | -6.685
-12 | -0.591 | 0.08365 | -0.012 | -7.07
-11.5 | -0.634 | 0.03365 | -0.021 | -18.844
-11 | -0.617 | 0.0257 | -0.022 | -23.995
-10.5 | -0.505 | 0.07654 | -0.012 | -6.598
-10 | -0.554 | 0.02305 | -0.024 | -24.044
-9.5 | -0.801 | 0.01883 | -0.025 | -42.559
-9 | -0.839 | 0.01659 | -0.026 | -50.598
-8.5 | -0.831 | 0.015 | -0.027 | -55.391
-8 | -0.802 | 0.01377 | -0.028 | -58.249
-7.5 | -0.762 | 0.01277 | -0.029 | -59.644
-7 | -0.714 | 0.01186 | -0.03 | -60.146
-6.5 | -0.66 | 0.01109 | -0.031 | -59.506
-6 | -0.601 | 0.01043 | -0.032 | -57.675
-5.5 | -0.539 | 0.00982 | -0.033 | -54.915
-5 | -0.475 | 0.00923 | -0.034 | -51.499
-4.5 | -0.413 | 0.00817 | -0.036 | -50.538
-4 | -0.343 | 0.00711 | -0.037 | -48.239
-3.5 | -0.273 | 0.00624 | -0.038 | -43.745
-3 | -0.202 | 0.00532 | -0.039 | -37.976
-2.5 | -0.131 | 0.00531 | -0.039 | -24.692
-2 | -0.06 | 0.00529 | -0.04 | -11.305
-1.5 | 0.012 | 0.00531 | -0.041 | 2.247
-1 | 0.084 | 0.00531 | -0.042 | 15.75
-0.5 | 0.155 | 0.00533 | -0.043 | 29.166
0 | 0.227 | 0.00539 | -0.044 | 42.114
0.5 | 0.299 | 0.0054 | -0.045 | 55.337
1 | 0.37 | 0.00547 | -0.046 | 67.76
1.5 | 0.442 | 0.00552 | -0.047 | 80.02
2 | 0.514 | 0.00563 | -0.047 | 91.236
2.5 | 0.585 | 0.00574 | -0.048 | 101.899
3 | 0.657 | 0.00586 | -0.049 | 112.101
3.5 | 0.724 | 0.00598 | -0.05 | 121.042
4 | 0.787 | 0.00726 | -0.051 | 108.356
4.5 | 0.851 | 0.00804 | -0.051 | 105.746
5 | 0.912 | 0.00955 | -0.052 | 95.411
5.5 | 0.97 | 0.01116 | -0.052 | 86.952
6 | 1.027 | 0.0129 | -0.053 | 79.612
6.5 | 1.081 | 0.0137 | -0.054 | 78.945
7 | 1.131 | 0.01453 | -0.054 | 77.846
7.5 | 1.175 | 0.01552 | -0.055 | 75.688
8 | 1.209 | 0.01664 | -0.056 | 72.694
8.5 | 1.231 | 0.01795 | -0.056 | 68.597
9 | 1.232 | 0.01954 | -0.057 | 63.073
9.5 | 1.183 | 0.02137 | -0.057 | 55.366
10 | 0.656 | 0.06931 | -0.032 | 9.467
10.5 | 0.802 | 0.02693 | -0.058 | 29.775
11 | 0.71 | 0.07905 | -0.032 | 8.983
11.5 | 0.863 | 0.02956 | -0.059 | 29.185
12 | 0.884 | 0.03479 | -0.059 | 25.418
12.5 | 0.804 | 0.08662 | -0.04 | 9.278
13 | 0.827 | 0.08865 | -0.038 | 9.333
13.5 | 0.848 | 0.09902 | -0.035 | 8.569
14 | 0.891 | 0.09809 | -0.043 | 9.088
14.5 | 0.915 | 0.10855 | -0.042 | 8.426
15 | 0.936 | 0.11217 | -0.039 | 8.342
15.5 | 0.98 | 0.10941 | -0.046 | 8.955
16 | 1 | 0.12351 | -0.045 | 8.098
16.5 | 1.019 | 0.12402 | -0.042 | 8.218
17 | 1.09 | 0.10387 | -0.054 | 10.497
17.5 | 1.144 | 0.09561 | -0.058 | 11.969
18 | 1.1 | 0.13407 | -0.043 | 8.208
18.5 | 1.158 | 0.1236 | -0.052 | 9.37
19 | 1.244 | 0.09534 | -0.061 | 13.047
19.5 | 1.269 | 0.10285 | -0.061 | 12.339
20 | 1.212 | 0.15207 | -0.047 | 7.972

## 96. Re 7M Mach 0.50 (2)
BIGFOIL.COM POLAR EXPORT
NACA64-218 a=0.8
NACA64-218 a=0.8 |  |  |  | Cl Max: | 1.302 | at alpha= | 12.5 | deg
XFOIL ncrit=9 |  |  |  | L/D Max: | 136.923 | at alpha= | 3.5 | deg
Re: | 7000000 |  |  | Cd Min: | 0.15202 | at alpha= | 17.5 | deg
Mach: | 0.5 |  |  | Cl=0 at alpha= | -1.5433 | deg
|  |  |  | @ Cl=0.1, Cd= | 0.00462
|  |  |  | @ Cl=0.4, Cd= | 0.0047082
|  |  |  | @ Cl=0.6, Cd= | 0.0049518
alpha (deg) | Cl | Cd | Cm | Cl/Cd
-16 | -0.7761 | 0.11928 | -0.045 | -6.5065
-15.5 | -0.8004 | 0.10604 | -0.0542 | -7.5481
-15 | -0.8264 | 0.09296 | -0.0634 | -8.8898
-14.5 | -0.8513 | 0.08071 | -0.0717 | -10.5476
-14 | -0.8729 | 0.06976 | -0.0785 | -12.5129
-13.5 | -0.898 | 0.05949 | -0.0841 | -15.095
-13 | -0.9218 | 0.05047 | -0.0876 | -18.2643
-12.5 | -0.945 | 0.04243 | -0.0893 | -22.272
-12 | -0.9603 | 0.03582 | -0.0889 | -26.809
-11 | -0.9773 | 0.02541 | -0.0835 | -38.4612
-10.5 | -0.9733 | 0.02153 | -0.0793 | -45.2067
-10 | -0.9574 | 0.01847 | -0.0748 | -51.8354
-9.5 | -0.9334 | 0.01598 | -0.0702 | -58.4105
-9 | -0.9062 | 0.01384 | -0.0655 | -65.4769
-8.5 | -0.8744 | 0.01218 | -0.0605 | -71.7898
-8 | -0.8502 | 0.0111 | -0.0532 | -76.5946
-7.5 | -0.7962 | 0.0104 | -0.0495 | -76.5577
-7 | -0.7365 | 0.00978 | -0.0469 | -75.3067
-6.5 | -0.6727 | 0.00927 | -0.045 | -72.5674
-6 | -0.6059 | 0.00884 | -0.0438 | -68.5407
-5.5 | -0.5385 | 0.00844 | -0.043 | -63.8033
-5 | -0.47 | 0.00807 | -0.0425 | -58.2404
-4.5 | -0.4023 | 0.00766 | -0.0421 | -52.5196
-4 | -0.3359 | 0.0071 | -0.0419 | -47.3099
-3.5 | -0.2684 | 0.00661 | -0.042 | -40.6051
-2 | -0.0665 | 0.00469 | -0.0433 | -14.1791
-1.5 | 0.0063 | 0.00464 | -0.0444 | 1.3578
-1 | 0.0788 | 0.00462 | -0.0454 | 17.0563
-0.5 | 0.1519 | 0.00462 | -0.0466 | 32.8788
0 | 0.2247 | 0.00461 | -0.0478 | 48.7419
0.5 | 0.2974 | 0.00466 | -0.0489 | 63.8197
1 | 0.3702 | 0.0047 | -0.05 | 78.766
1.5 | 0.4431 | 0.00472 | -0.0511 | 93.8771
2 | 0.5155 | 0.00482 | -0.052 | 106.9502
2.5 | 0.5877 | 0.00494 | -0.0528 | 118.9676
3 | 0.6606 | 0.00501 | -0.0536 | 131.8563
3.5 | 0.7298 | 0.00533 | -0.0537 | 136.9231
4 | 0.7805 | 0.00653 | -0.051 | 119.5253
4.5 | 0.829 | 0.00761 | -0.0478 | 108.9356
5 | 0.8752 | 0.00854 | -0.0439 | 102.4824
5.5 | 0.9127 | 0.00938 | -0.0384 | 97.3028
6 | 0.9309 | 0.01044 | -0.03 | 89.1667
6.5 | 0.956 | 0.01181 | -0.0236 | 80.9483
7 | 0.9909 | 0.01315 | -0.0188 | 75.3536
7.5 | 1.0281 | 0.01459 | -0.0146 | 70.4661
8 | 1.0655 | 0.01621 | -0.0107 | 65.731
8.5 | 1.1017 | 0.01803 | -0.0069 | 61.1037
9 | 1.1361 | 0.0201 | -0.0031 | 56.5224
9.5 | 1.1672 | 0.02251 | 0.0006 | 51.8525
10 | 1.1995 | 0.02498 | 0.0041 | 48.0184
10.5 | 1.2283 | 0.02787 | 0.0075 | 44.0725
11 | 1.2537 | 0.03116 | 0.0108 | 40.2343
12 | 1.293 | 0.03919 | 0.0167 | 32.9931
12.5 | 1.302 | 0.04434 | 0.019 | 29.364
13 | 1.3018 | 0.05057 | 0.0204 | 25.7425
13.5 | 1.2918 | 0.05804 | 0.0208 | 22.2571
14 | 1.2766 | 0.06651 | 0.0199 | 19.1941
14.5 | 1.2572 | 0.07606 | 0.0175 | 16.5291
15 | 1.2337 | 0.08683 | 0.0134 | 14.2082
15.5 | 1.2033 | 0.09926 | 0.0071 | 12.1227
16 | 1.1737 | 0.11249 | -0.0007 | 10.4338
16.5 | 1.1485 | 0.12584 | -0.0092 | 9.1267
17 | 1.1254 | 0.13946 | -0.0184 | 8.0697
17.5 | 1.1038 | 0.15202 | -0.0263 | 7.2609

## 97. Re 8M Mach 0.00 (1)
BIGFOIL.COM POLAR EXPORT
NACA64-218 a=0.8
NACA64-218 a=0.8 |  |  |  | Cl Max: | 1.519 | at alpha= | 15 | deg
JavaFoil+Calcfoil stall+Eppler ext transition |  |  |  | L/D Max: | 116.743 | at alpha= | 3.5 | deg
Re: | 8000000 |  |  | Cd Min: | 0.00499 | at alpha= | -0.5 | deg
Mach: | 0 |  |  | Cl=0 at alpha= | -1.5807 | deg
|  |  |  | @ Cl=0.1, Cd= | 0.0049956
|  |  |  | @ Cl=0.4, Cd= | 0.0051337
|  |  |  | @ Cl=0.6, Cd= | 0.0053373
alpha (deg) | Cl | Cd | Cm | Cl/Cd
-20 | -1.197 | 0.05836 | -0.007 | -20.503
-19.5 | -1.217 | 0.0511 | -0.008 | -23.817
-19 | -1.232 | 0.04665 | -0.009 | -26.403
-18.5 | -1.244 | 0.04243 | -0.009 | -29.327
-18 | -1.254 | 0.03877 | -0.01 | -32.344
-17.5 | -1.26 | 0.03567 | -0.011 | -35.341
-17 | -1.265 | 0.03236 | -0.011 | -39.089
-16.5 | -1.265 | 0.02979 | -0.012 | -42.475
-16 | -1.262 | 0.02771 | -0.013 | -45.532
-15.5 | -1.256 | 0.02527 | -0.013 | -49.712
-15 | -1.243 | 0.02343 | -0.014 | -53.064
-14.5 | -1.227 | 0.02177 | -0.015 | -56.358
-14 | -1.208 | 0.02009 | -0.016 | -60.104
-13.5 | -1.185 | 0.01869 | -0.016 | -63.421
-13 | -1.159 | 0.01748 | -0.017 | -66.318
-12.5 | -1.13 | 0.0164 | -0.018 | -68.934
-12 | -1.1 | 0.01511 | -0.019 | -72.816
-11.5 | -1.067 | 0.01404 | -0.02 | -75.96
-11 | -1.03 | 0.0131 | -0.02 | -78.628
-10.5 | -0.992 | 0.01223 | -0.021 | -81.096
-10 | -0.95 | 0.01153 | -0.022 | -82.415
-9.5 | -0.906 | 0.01095 | -0.023 | -82.704
-9 | -0.86 | 0.01036 | -0.024 | -82.978
-8.5 | -0.811 | 0.00994 | -0.025 | -81.602
-8 | -0.761 | 0.00953 | -0.025 | -79.878
-7.5 | -0.712 | 0.0091 | -0.026 | -78.286
-7 | -0.656 | 0.00873 | -0.027 | -75.114
-6.5 | -0.598 | 0.00846 | -0.028 | -70.696
-6 | -0.54 | 0.00822 | -0.029 | -65.64
-5.5 | -0.48 | 0.00785 | -0.029 | -61.119
-5 | -0.42 | 0.00761 | -0.03 | -55.18
-4.5 | -0.359 | 0.00699 | -0.031 | -51.402
-4 | -0.298 | 0.00623 | -0.032 | -47.854
-3.5 | -0.237 | 0.00575 | -0.033 | -41.176
-3 | -0.175 | 0.00547 | -0.033 | -32.084
-2.5 | -0.114 | 0.005 | -0.034 | -22.72
-2 | -0.052 | 0.005 | -0.035 | -10.362
-1.5 | 0.01 | 0.005 | -0.036 | 2.068
-1 | 0.072 | 0.005 | -0.036 | 14.501
-0.5 | 0.135 | 0.00499 | -0.037 | 26.951
0 | 0.197 | 0.00502 | -0.038 | 39.179
0.5 | 0.259 | 0.00506 | -0.039 | 51.133
1 | 0.321 | 0.00508 | -0.04 | 63.201
1.5 | 0.383 | 0.00512 | -0.04 | 74.831
2 | 0.445 | 0.00517 | -0.041 | 86.044
2.5 | 0.507 | 0.00525 | -0.042 | 96.47
3 | 0.569 | 0.00529 | -0.043 | 107.483
3.5 | 0.628 | 0.00538 | -0.043 | 116.743
4 | 0.689 | 0.00634 | -0.044 | 108.64
4.5 | 0.749 | 0.00678 | -0.045 | 110.529
5 | 0.808 | 0.00755 | -0.046 | 107.108
5.5 | 0.862 | 0.00761 | -0.046 | 113.349
6 | 0.917 | 0.00918 | -0.047 | 99.892
6.5 | 0.969 | 0.01026 | -0.047 | 94.461
7 | 1.023 | 0.01068 | -0.048 | 95.714
7.5 | 1.074 | 0.01114 | -0.048 | 96.391
8 | 1.124 | 0.01166 | -0.049 | 96.379
8.5 | 1.173 | 0.01219 | -0.05 | 96.174
9 | 1.219 | 0.01276 | -0.05 | 95.546
9.5 | 1.262 | 0.01338 | -0.051 | 94.325
10 | 1.302 | 0.01407 | -0.051 | 92.593
10.5 | 1.34 | 0.01477 | -0.052 | 90.697
11 | 1.374 | 0.01546 | -0.052 | 88.888
11.5 | 1.405 | 0.01627 | -0.053 | 86.351
12 | 1.432 | 0.01718 | -0.054 | 83.387
12.5 | 1.456 | 0.01815 | -0.054 | 80.225
13 | 1.476 | 0.01922 | -0.055 | 76.809
13.5 | 1.493 | 0.0203 | -0.055 | 73.526
14 | 1.506 | 0.02159 | -0.056 | 69.736
14.5 | 1.514 | 0.02287 | -0.056 | 66.217
15 | 1.519 | 0.02445 | -0.056 | 62.12
15.5 | 1.519 | 0.02619 | -0.057 | 58.003
16 | 1.516 | 0.02823 | -0.057 | 53.705
16.5 | 1.509 | 0.03052 | -0.057 | 49.464
17 | 1.498 | 0.03297 | -0.058 | 45.422
17.5 | 1.481 | 0.03552 | -0.058 | 41.68
18 | 1.459 | 0.03877 | -0.058 | 37.647
18.5 | 1.436 | 0.04187 | -0.058 | 34.305
19 | 1.411 | 0.04511 | -0.059 | 31.279
19.5 | 1.383 | 0.04908 | -0.059 | 28.176
20 | 1.353 | 0.05285 | -0.059 | 25.607

## 98. Re 8M Mach 0.00 (2)
BIGFOIL.COM POLAR EXPORT
NACA64-218 a=0.8
NACA64-218 a=0.8 |  |  |  | Cl Max: | 1.6822 | at alpha= | 20 | deg
XFOIL ncrit=9 |  |  |  | L/D Max: | 117.532 | at alpha= | 3 | deg
Re: | 8000000 |  |  | Cd Min: | 0.05425 | at alpha= | 20 | deg
Mach: | 0 |  |  | Cl=0 at alpha= | -1.5625 | deg
|  |  |  | @ Cl=0.1, Cd= | 0.0042887
|  |  |  | @ Cl=0.4, Cd= | 0.0044115
|  |  |  | @ Cl=0.6, Cd= | 0.0053298
alpha (deg) | Cl | Cd | Cm | Cl/Cd
-20 | -1.5381 | 0.04129 | -0.0546 | -37.2512
-19.5 | -1.5244 | 0.03778 | -0.0549 | -40.3494
-19 | -1.5067 | 0.03468 | -0.055 | -43.4458
-18.5 | -1.4903 | 0.03158 | -0.0549 | -47.1913
-18 | -1.4742 | 0.02863 | -0.0544 | -51.4914
-17.5 | -1.4563 | 0.02596 | -0.0537 | -56.0978
-17 | -1.4195 | 0.02376 | -0.0558 | -59.7433
-16.5 | -1.4008 | 0.02178 | -0.0538 | -64.3159
-16 | -1.3782 | 0.02001 | -0.052 | -68.8756
-15.5 | -1.3537 | 0.01839 | -0.0502 | -73.6107
-15 | -1.327 | 0.01698 | -0.0482 | -78.1508
-14.5 | -1.2999 | 0.0157 | -0.0461 | -82.7962
-14 | -1.2731 | 0.01454 | -0.0435 | -87.5585
-13.5 | -1.25 | 0.01346 | -0.0401 | -92.8678
-13 | -1.2333 | 0.01264 | -0.0346 | -97.5712
-12.5 | -1.1969 | 0.01204 | -0.0321 | -99.4103
-12 | -1.153 | 0.01152 | -0.0308 | -100.0868
-11.5 | -1.1059 | 0.01106 | -0.0299 | -99.991
-11 | -1.0565 | 0.01065 | -0.0294 | -99.2019
-10.5 | -1.006 | 0.01025 | -0.0291 | -98.1463
-10 | -0.9549 | 0.00981 | -0.0288 | -97.3394
-9.5 | -0.9022 | 0.00943 | -0.0288 | -95.6734
-9 | -0.848 | 0.00913 | -0.0289 | -92.8806
-8.5 | -0.7932 | 0.00882 | -0.0292 | -89.932
-8 | -0.7383 | 0.00849 | -0.0295 | -86.9611
-7.5 | -0.6822 | 0.00823 | -0.0299 | -82.8919
-7 | -0.6258 | 0.00795 | -0.0303 | -78.717
-6.5 | -0.5689 | 0.00772 | -0.0309 | -73.6917
-6 | -0.5118 | 0.00746 | -0.0315 | -68.6059
-5.5 | -0.4546 | 0.00719 | -0.0321 | -63.2267
-5 | -0.3975 | 0.00687 | -0.0327 | -57.8603
-4.5 | -0.3401 | 0.00656 | -0.0333 | -51.8445
-4 | -0.2824 | 0.00623 | -0.034 | -45.3291
-3.5 | -0.225 | 0.00586 | -0.0347 | -38.3959
-3 | -0.1672 | 0.00545 | -0.0355 | -30.6789
-2.5 | -0.1098 | 0.00498 | -0.0362 | -22.0482
-2 | -0.0525 | 0.0044 | -0.0371 | -11.9318
-1.5 | 0.0075 | 0.00431 | -0.038 | 1.7401
-1 | 0.0678 | 0.00431 | -0.0391 | 15.7309
-0.5 | 0.1283 | 0.00427 | -0.0401 | 30.0468
0 | 0.1884 | 0.00428 | -0.0411 | 44.0187
0.5 | 0.2488 | 0.00428 | -0.0421 | 58.1308
1 | 0.3088 | 0.00434 | -0.043 | 71.1521
1.5 | 0.369 | 0.00437 | -0.044 | 84.4394
2 | 0.4288 | 0.00445 | -0.045 | 96.3596
2.5 | 0.4884 | 0.00455 | -0.0459 | 107.3407
3 | 0.5477 | 0.00466 | -0.0467 | 117.5322
3.5 | 0.6008 | 0.00534 | -0.0467 | 112.5094
4 | 0.6527 | 0.00609 | -0.0465 | 107.1757
4.5 | 0.7059 | 0.00663 | -0.0465 | 106.4706
5 | 0.7588 | 0.00716 | -0.0464 | 105.9777
5.5 | 0.8107 | 0.00768 | -0.0461 | 105.5599
6 | 0.8623 | 0.00818 | -0.0458 | 105.4156
6.5 | 0.9132 | 0.00865 | -0.0453 | 105.5723
7 | 0.963 | 0.00914 | -0.0446 | 105.3611
7.5 | 1.0124 | 0.00957 | -0.0439 | 105.7889
8 | 1.0615 | 0.00998 | -0.0431 | 106.3627
8.5 | 1.1094 | 0.01036 | -0.0422 | 107.0849
9 | 1.1544 | 0.01079 | -0.0407 | 106.988
9.5 | 1.1947 | 0.01122 | -0.0384 | 106.4795
10 | 1.2215 | 0.01177 | -0.0336 | 103.7808
10.5 | 1.2527 | 0.01241 | -0.0301 | 100.9428
11 | 1.2852 | 0.01314 | -0.0271 | 97.8082
11.5 | 1.3161 | 0.01401 | -0.0241 | 93.94
12 | 1.344 | 0.0151 | -0.021 | 89.0066
12.5 | 1.3746 | 0.01615 | -0.0185 | 85.1146
13 | 1.4038 | 0.01736 | -0.0161 | 80.8641
13.5 | 1.4312 | 0.01875 | -0.0136 | 76.3307
14 | 1.4556 | 0.02039 | -0.0112 | 71.3879
14.5 | 1.4781 | 0.02225 | -0.0089 | 66.4315
15 | 1.5019 | 0.02407 | -0.0068 | 62.3972
15.5 | 1.5278 | 0.0258 | -0.0055 | 59.2171
16 | 1.5508 | 0.02803 | -0.004 | 55.3264
16.5 | 1.5705 | 0.03063 | -0.0027 | 51.2733
17 | 1.5894 | 0.0334 | -0.0015 | 47.5868
17.5 | 1.6067 | 0.03642 | -0.0006 | 44.1159
18 | 1.6233 | 0.03961 | 0.0002 | 40.9821
18.5 | 1.6408 | 0.04286 | 0.0006 | 38.2828
19 | 1.6563 | 0.04637 | 0.0008 | 35.7192
19.5 | 1.67 | 0.05018 | 0.0009 | 33.2802
20 | 1.6822 | 0.05425 | 0.0007 | 31.0083

## 99. Re 8M Mach 0.10 (1)
BIGFOIL.COM POLAR EXPORT
NACA64-218 a=0.8
NACA64-218 a=0.8 |  |  |  | Cl Max: | 1.504 | at alpha= | 15 | deg
JavaFoil+Calcfoil stall+Eppler ext transition |  |  |  | L/D Max: | 117.482 | at alpha= | 3.5 | deg
Re: | 8000000 |  |  | Cd Min: | 0.00499 | at alpha= | -1.5 | deg
Mach: | 0.1 |  |  | Cl=0 at alpha= | -1.5807 | deg
|  |  |  | @ Cl=0.1, Cd= | 0.0049987
|  |  |  | @ Cl=0.4, Cd= | 0.0051366
|  |  |  | @ Cl=0.6, Cd= | 0.005328
alpha (deg) | Cl | Cd | Cm | Cl/Cd
-20 | -1.149 | 0.06291 | -0.007 | -18.261
-19.5 | -1.172 | 0.05591 | -0.008 | -20.958
-19 | -1.193 | 0.04955 | -0.008 | -24.07
-18.5 | -1.21 | 0.04482 | -0.009 | -26.992
-18 | -1.223 | 0.04072 | -0.01 | -30.047
-17.5 | -1.232 | 0.03812 | -0.011 | -32.316
-17 | -1.242 | 0.03368 | -0.011 | -36.873
-16.5 | -1.246 | 0.03088 | -0.012 | -40.342
-16 | -1.246 | 0.02864 | -0.013 | -43.492
-15.5 | -1.243 | 0.02603 | -0.013 | -47.76
-15 | -1.232 | 0.02408 | -0.014 | -51.183
-14.5 | -1.218 | 0.02232 | -0.015 | -54.571
-14 | -1.201 | 0.02055 | -0.016 | -58.468
-13.5 | -1.18 | 0.01908 | -0.016 | -61.877
-13 | -1.156 | 0.01783 | -0.017 | -64.843
-12.5 | -1.128 | 0.01669 | -0.018 | -67.619
-12 | -1.099 | 0.01539 | -0.019 | -71.372
-11.5 | -1.066 | 0.01443 | -0.02 | -73.87
-11 | -1.031 | 0.01332 | -0.02 | -77.367
-10.5 | -0.993 | 0.01242 | -0.021 | -79.948
-10 | -0.951 | 0.01174 | -0.022 | -81.033
-9.5 | -0.908 | 0.01109 | -0.023 | -81.9
-9 | -0.862 | 0.01047 | -0.024 | -82.307
-8.5 | -0.814 | 0.01003 | -0.025 | -81.1
-8 | -0.763 | 0.00963 | -0.025 | -79.24
-7.5 | -0.712 | 0.00883 | -0.026 | -80.612
-7 | -0.659 | 0.00885 | -0.027 | -74.437
-6.5 | -0.601 | 0.00852 | -0.028 | -70.527
-6 | -0.542 | 0.00823 | -0.029 | -65.895
-5.5 | -0.482 | 0.00793 | -0.03 | -60.826
-5 | -0.422 | 0.00768 | -0.03 | -54.938
-4.5 | -0.361 | 0.00705 | -0.031 | -51.184
-4 | -0.3 | 0.0063 | -0.032 | -47.579
-3.5 | -0.238 | 0.00578 | -0.033 | -41.174
-3 | -0.176 | 0.00545 | -0.034 | -32.315
-2.5 | -0.114 | 0.00503 | -0.034 | -22.682
-2 | -0.052 | 0.00501 | -0.035 | -10.377
-1.5 | 0.01 | 0.00499 | -0.036 | 2.082
-1 | 0.073 | 0.00499 | -0.037 | 14.601
-0.5 | 0.135 | 0.00501 | -0.037 | 26.973
0 | 0.198 | 0.00504 | -0.038 | 39.211
0.5 | 0.26 | 0.00506 | -0.039 | 51.381
1 | 0.322 | 0.00507 | -0.04 | 63.551
1.5 | 0.385 | 0.00511 | -0.041 | 75.25
2 | 0.447 | 0.00522 | -0.041 | 85.724
2.5 | 0.509 | 0.00525 | -0.042 | 96.988
3 | 0.572 | 0.00529 | -0.043 | 108.083
3.5 | 0.631 | 0.00537 | -0.044 | 117.482
4 | 0.692 | 0.00635 | -0.044 | 108.928
4.5 | 0.753 | 0.00684 | -0.045 | 109.996
5 | 0.812 | 0.00759 | -0.046 | 107.015
5.5 | 0.866 | 0.00867 | -0.046 | 99.864
6 | 0.921 | 0.00923 | -0.047 | 99.767
6.5 | 0.973 | 0.01036 | -0.047 | 93.992
7 | 1.026 | 0.01081 | -0.048 | 94.976
7.5 | 1.078 | 0.01123 | -0.049 | 95.991
8 | 1.128 | 0.01178 | -0.049 | 95.766
8.5 | 1.177 | 0.01231 | -0.05 | 95.558
9 | 1.223 | 0.01293 | -0.05 | 94.558
9.5 | 1.266 | 0.01353 | -0.051 | 93.551
10 | 1.305 | 0.01424 | -0.052 | 91.658
10.5 | 1.342 | 0.01497 | -0.052 | 89.665
11 | 1.375 | 0.01567 | -0.053 | 87.756
11.5 | 1.405 | 0.01652 | -0.053 | 85.039
12 | 1.431 | 0.01744 | -0.054 | 82.083
12.5 | 1.453 | 0.01845 | -0.054 | 78.769
13 | 1.472 | 0.01957 | -0.055 | 75.215
13.5 | 1.486 | 0.02084 | -0.055 | 71.292
14 | 1.496 | 0.02203 | -0.056 | 67.911
14.5 | 1.502 | 0.02338 | -0.056 | 64.251
15 | 1.504 | 0.02504 | -0.057 | 60.066
15.5 | 1.501 | 0.02689 | -0.057 | 55.844
16 | 1.494 | 0.02937 | -0.057 | 50.87
16.5 | 1.484 | 0.03147 | -0.058 | 47.158
17 | 1.468 | 0.03411 | -0.058 | 43.045
17.5 | 1.447 | 0.03688 | -0.058 | 39.236
18 | 1.421 | 0.04043 | -0.058 | 35.14
18.5 | 1.393 | 0.04387 | -0.058 | 31.746
19 | 1.363 | 0.04742 | -0.059 | 28.734
19.5 | 1.33 | 0.05147 | -0.059 | 25.842
20 | 1.295 | 0.0562 | -0.059 | 23.047

## 100. Re 8M Mach 0.10 (2)
BIGFOIL.COM POLAR EXPORT
NACA64-218 a=0.8
NACA64-218 a=0.8 |  |  |  | Cl Max: | 1.6753 | at alpha= | 20 | deg
XFOIL ncrit=9 |  |  |  | L/D Max: | 118.051 | at alpha= | 3 | deg
Re: | 8000000 |  |  | Cd Min: | 0.05727 | at alpha= | 20 | deg
Mach: | 0.1 |  |  | Cl=0 at alpha= | -1.5614 | deg
|  |  |  | @ Cl=0.1, Cd= | 0.0042939
|  |  |  | @ Cl=0.4, Cd= | 0.0044133
|  |  |  | @ Cl=0.6, Cd= | 0.0052902
alpha (deg) | Cl | Cd | Cm | Cl/Cd
-20 | -1.5327 | 0.04385 | -0.0565 | -34.9532
-19.5 | -1.5207 | 0.04011 | -0.0566 | -37.9132
-19 | -1.5042 | 0.03676 | -0.0568 | -40.9195
-18.5 | -1.4863 | 0.03365 | -0.0568 | -44.1694
-17.5 | -1.4812 | 0.02782 | -0.0504 | -53.2423
-17 | -1.4149 | 0.02508 | -0.0585 | -56.4155
-16.5 | -1.3981 | 0.02291 | -0.0564 | -61.0258
-16 | -1.3765 | 0.02098 | -0.0546 | -65.6101
-15.5 | -1.3525 | 0.01923 | -0.0527 | -70.3328
-15 | -1.3264 | 0.01769 | -0.0507 | -74.9802
-14.5 | -1.2993 | 0.01631 | -0.0486 | -79.6628
-14 | -1.2721 | 0.01505 | -0.0461 | -84.5249
-13.5 | -1.2454 | 0.01394 | -0.0432 | -89.34
-13 | -1.2261 | 0.01292 | -0.0386 | -94.8994
-12.5 | -1.2009 | 0.01226 | -0.034 | -97.9527
-12 | -1.1585 | 0.01169 | -0.0324 | -99.1018
-11.5 | -1.112 | 0.01119 | -0.0312 | -99.3744
-11 | -1.0628 | 0.01076 | -0.0305 | -98.7732
-10.5 | -1.0119 | 0.01037 | -0.0301 | -97.5796
-10 | -0.9608 | 0.00991 | -0.0297 | -96.9526
-9.5 | -0.908 | 0.00951 | -0.0295 | -95.4784
-9 | -0.8536 | 0.00919 | -0.0296 | -92.8836
-8.5 | -0.7982 | 0.00889 | -0.0298 | -89.7863
-8 | -0.743 | 0.00854 | -0.03 | -87.0023
-7.5 | -0.6867 | 0.00827 | -0.0303 | -83.0351
-7 | -0.6298 | 0.00799 | -0.0307 | -78.8235
-6.5 | -0.5726 | 0.00775 | -0.0312 | -73.8839
-6 | -0.5151 | 0.00749 | -0.0318 | -68.7717
-5.5 | -0.4573 | 0.00723 | -0.0324 | -63.2503
-5 | -0.4 | 0.0069 | -0.0329 | -57.971
-4.5 | -0.3421 | 0.00659 | -0.0336 | -51.912
-4 | -0.2842 | 0.00626 | -0.0342 | -45.3994
-3.5 | -0.2263 | 0.00588 | -0.0349 | -38.4864
-3 | -0.1683 | 0.00547 | -0.0357 | -30.7678
-2.5 | -0.1106 | 0.00499 | -0.0365 | -22.1643
-2 | -0.0529 | 0.0044 | -0.0373 | -12.0227
-1.5 | 0.0074 | 0.00432 | -0.0383 | 1.713
-1 | 0.0682 | 0.00432 | -0.0393 | 15.787
-0.5 | 0.129 | 0.00427 | -0.0403 | 30.2108
0 | 0.1896 | 0.00428 | -0.0413 | 44.2991
0.5 | 0.2503 | 0.00429 | -0.0423 | 58.345
1 | 0.3107 | 0.00434 | -0.0433 | 71.5899
1.5 | 0.3714 | 0.00438 | -0.0443 | 84.7945
2 | 0.4315 | 0.00445 | -0.0452 | 96.9663
2.5 | 0.4915 | 0.00455 | -0.0461 | 108.022
3 | 0.5513 | 0.00467 | -0.047 | 118.0514
3.5 | 0.6047 | 0.00535 | -0.0469 | 113.028
4 | 0.6567 | 0.00611 | -0.0467 | 107.4795
4.5 | 0.7102 | 0.00665 | -0.0466 | 106.797
5.5 | 0.8153 | 0.00772 | -0.0461 | 105.6088
6 | 0.8669 | 0.00824 | -0.0457 | 105.2063
6.5 | 0.918 | 0.00871 | -0.0452 | 105.3961
7 | 0.9675 | 0.00922 | -0.0443 | 104.9349
7.5 | 1.0173 | 0.00964 | -0.0436 | 105.529
8 | 1.0662 | 0.01005 | -0.0426 | 106.0896
8.5 | 1.1136 | 0.01046 | -0.0414 | 106.4627
9 | 1.1582 | 0.01089 | -0.0398 | 106.3545
10 | 1.2202 | 0.01197 | -0.0316 | 101.9382
10.5 | 1.2528 | 0.01264 | -0.0283 | 99.1139
11 | 1.2855 | 0.01343 | -0.0254 | 95.7185
11.5 | 1.3158 | 0.01439 | -0.0223 | 91.4385
12 | 1.3443 | 0.01552 | -0.0192 | 86.6173
12.5 | 1.3755 | 0.01663 | -0.0168 | 82.712
13 | 1.4041 | 0.01794 | -0.0142 | 78.2664
13.5 | 1.4302 | 0.01948 | -0.0117 | 73.4189
14 | 1.4539 | 0.02127 | -0.0092 | 68.3545
14.5 | 1.4784 | 0.02309 | -0.0071 | 64.0277
15 | 1.502 | 0.02503 | -0.005 | 60.008
15.5 | 1.5273 | 0.02693 | -0.0037 | 56.7137
16 | 1.5495 | 0.02935 | -0.0022 | 52.7939
16.5 | 1.5678 | 0.03218 | -0.0009 | 48.7197
17 | 1.5858 | 0.03517 | 0.0003 | 45.0896
17.5 | 1.602 | 0.03842 | 0.0012 | 41.697
18 | 1.6205 | 0.04161 | 0.0018 | 38.945
18.5 | 1.6375 | 0.04502 | 0.0022 | 36.3727
19 | 1.6523 | 0.04877 | 0.0024 | 33.8794
19.5 | 1.665 | 0.05285 | 0.0023 | 31.5043
20 | 1.6753 | 0.05727 | 0.002 | 29.2527

## 101. Re 8M Mach 0.25 (1)
BIGFOIL.COM POLAR EXPORT
NACA64-218 a=0.8
NACA64-218 a=0.8 |  |  |  | Cl Max: | 1.428 | at alpha= | 13 | deg
JavaFoil+Calcfoil stall+Eppler ext transition |  |  |  | L/D Max: | 110.885 | at alpha= | 5 | deg
Re: | 8000000 |  |  | Cd Min: | 0.00503 | at alpha= | -1 | deg
Mach: | 0.25 |  |  | Cl=0 at alpha= | -1.5859 | deg
|  |  |  | @ Cl=0.1, Cd= | 0.0050339
|  |  |  | @ Cl=0.4, Cd= | 0.0051763
|  |  |  | @ Cl=0.6, Cd= | 0.0055364
alpha (deg) | Cl | Cd | Cm | Cl/Cd
-19.5 | -0.755 | 0.14588 | -0.006 | -5.172
-19 | -0.804 | 0.13261 | -0.006 | -6.066
-18.5 | -0.866 | 0.10585 | -0.008 | -8.182
-18 | -0.944 | 0.07125 | -0.009 | -13.244
-17.5 | -0.998 | 0.05644 | -0.01 | -17.678
-17 | -1.04 | 0.04797 | -0.011 | -21.687
-16.5 | -1.073 | 0.04301 | -0.012 | -24.948
-16 | -1.102 | 0.03763 | -0.013 | -29.297
-15.5 | -1.126 | 0.03298 | -0.014 | -34.14
-15 | -1.137 | 0.02929 | -0.014 | -38.838
-14.5 | -1.143 | 0.02626 | -0.015 | -43.52
-14 | -1.142 | 0.02388 | -0.016 | -47.811
-13.5 | -1.135 | 0.02189 | -0.017 | -51.849
-13 | -1.123 | 0.02001 | -0.018 | -56.145
-12.5 | -1.106 | 0.01852 | -0.018 | -59.73
-12 | -1.084 | 0.01713 | -0.019 | -63.314
-11.5 | -1.058 | 0.01591 | -0.02 | -66.497
-11 | -1.028 | 0.01472 | -0.021 | -69.858
-10.5 | -0.994 | 0.01369 | -0.022 | -72.62
-10 | -0.957 | 0.0127 | -0.023 | -75.375
-9.5 | -0.917 | 0.01186 | -0.023 | -77.295
-9 | -0.872 | 0.0112 | -0.024 | -77.859
-8.5 | -0.825 | 0.01066 | -0.025 | -77.432
-8 | -0.776 | 0.01013 | -0.026 | -76.551
-7.5 | -0.724 | 0.00968 | -0.027 | -74.738
-7 | -0.67 | 0.00853 | -0.028 | -78.529
-6.5 | -0.616 | 0.00882 | -0.029 | -69.825
-6 | -0.556 | 0.00847 | -0.03 | -65.684
-5.5 | -0.495 | 0.00812 | -0.03 | -60.977
-5 | -0.433 | 0.00787 | -0.031 | -55.055
-4.5 | -0.371 | 0.0072 | -0.032 | -51.49
-4 | -0.308 | 0.00642 | -0.033 | -47.976
-3.5 | -0.245 | 0.00583 | -0.034 | -41.982
-3 | -0.181 | 0.00553 | -0.034 | -32.762
-2.5 | -0.117 | 0.00505 | -0.035 | -23.212
-2 | -0.053 | 0.00506 | -0.036 | -10.574
-1.5 | 0.011 | 0.00506 | -0.037 | 2.111
-1 | 0.075 | 0.00503 | -0.038 | 14.877
-0.5 | 0.139 | 0.00504 | -0.038 | 27.59
0 | 0.203 | 0.00507 | -0.039 | 40.074
0.5 | 0.267 | 0.00509 | -0.04 | 52.539
1 | 0.331 | 0.00513 | -0.041 | 64.623
1.5 | 0.395 | 0.00517 | -0.042 | 76.52
2 | 0.459 | 0.00525 | -0.042 | 87.505
2.5 | 0.523 | 0.00529 | -0.043 | 99.003
3 | 0.587 | 0.0054 | -0.044 | 108.827
3.5 | 0.648 | 0.00604 | -0.045 | 107.313
4 | 0.711 | 0.00653 | -0.046 | 108.9
4.5 | 0.773 | 0.00709 | -0.046 | 109.075
5 | 0.831 | 0.0075 | -0.047 | 110.885
5.5 | 0.885 | 0.00904 | -0.047 | 97.989
6 | 0.942 | 0.00963 | -0.048 | 97.823
6.5 | 0.995 | 0.01084 | -0.049 | 91.788
7 | 1.049 | 0.01132 | -0.049 | 92.606
7.5 | 1.1 | 0.01182 | -0.05 | 93.099
8 | 1.15 | 0.01243 | -0.05 | 92.484
8.5 | 1.197 | 0.01306 | -0.051 | 91.695
9 | 1.242 | 0.01373 | -0.052 | 90.448
9.5 | 1.282 | 0.01448 | -0.052 | 88.567
10 | 1.318 | 0.01531 | -0.053 | 86.048
10.5 | 1.349 | 0.01617 | -0.053 | 83.461
11 | 1.376 | 0.01699 | -0.054 | 80.975
11.5 | 1.398 | 0.01804 | -0.055 | 77.485
12 | 1.414 | 0.01903 | -0.055 | 74.306
12.5 | 1.424 | 0.02043 | -0.056 | 69.693
13 | 1.428 | 0.02173 | -0.056 | 65.716
13.5 | 1.425 | 0.02326 | -0.056 | 61.268
14 | 1.416 | 0.02508 | -0.057 | 56.465
14.5 | 1.399 | 0.02728 | -0.057 | 51.287
15 | 1.376 | 0.02968 | -0.058 | 46.358
15.5 | 1.347 | 0.03235 | -0.058 | 41.622
16 | 1.31 | 0.03582 | -0.058 | 36.557
16.5 | 1.267 | 0.03932 | -0.058 | 32.233
17 | 1.21 | 0.04628 | -0.058 | 26.153
17.5 | 1.147 | 0.05263 | -0.058 | 21.788
18 | 1.076 | 0.06122 | -0.057 | 17.585

## 102. Re 8M Mach 0.25 (2)
BIGFOIL.COM POLAR EXPORT
NACA64-218 a=0.8
NACA64-218 a=0.8 |  |  |  | Cl Max: | 1.6316 | at alpha= | 20 | deg
XFOIL ncrit=9 |  |  |  | L/D Max: | 121.253 | at alpha= | 3 | deg
Re: | 8000000 |  |  | Cd Min: | 0.07525 | at alpha= | 20 | deg
Mach: | 0.25 |  |  | Cl=0 at alpha= | -1.5584 | deg
|  |  |  | @ Cl=0.1, Cd= | 0.0043306
|  |  |  | @ Cl=0.4, Cd= | 0.0044374
|  |  |  | @ Cl=0.6, Cd= | 0.0050549
alpha (deg) | Cl | Cd | Cm | Cl/Cd
-17.5 | -1.4747 | 0.0384 | -0.0575 | -38.4036
-17 | -1.3983 | 0.03394 | -0.0683 | -41.1992
-16.5 | -1.3743 | 0.03025 | -0.0696 | -45.4314
-16 | -1.3573 | 0.02745 | -0.0678 | -49.4463
-15.5 | -1.3399 | 0.02473 | -0.0658 | -54.1812
-15 | -1.3178 | 0.02243 | -0.0637 | -58.7517
-14.5 | -1.2933 | 0.02038 | -0.0614 | -63.4593
-14 | -1.2677 | 0.01851 | -0.0589 | -68.4873
-13.5 | -1.2385 | 0.01694 | -0.0564 | -73.111
-13 | -1.2087 | 0.0155 | -0.0537 | -77.9806
-12.5 | -1.1808 | 0.01414 | -0.0505 | -83.5078
-12 | -1.1577 | 0.01291 | -0.0461 | -89.6747
-11.5 | -1.1367 | 0.01211 | -0.0401 | -93.8646
-11 | -1.0926 | 0.0115 | -0.0377 | -95.0087
-10.5 | -1.0435 | 0.01097 | -0.0361 | -95.1231
-10 | -0.9912 | 0.01052 | -0.035 | -94.2205
-9.5 | -0.9383 | 0.01002 | -0.034 | -93.6427
-9 | -0.8834 | 0.00958 | -0.0334 | -92.2129
-8.5 | -0.8267 | 0.00922 | -0.033 | -89.6638
-8 | -0.7688 | 0.00888 | -0.0329 | -86.5766
-7.5 | -0.7111 | 0.00853 | -0.0328 | -83.3646
-7 | -0.652 | 0.00825 | -0.033 | -79.0303
-6.5 | -0.5928 | 0.00794 | -0.0332 | -74.6599
-6 | -0.533 | 0.00769 | -0.0336 | -69.3108
-5.5 | -0.4731 | 0.0074 | -0.034 | -63.9324
-5 | -0.4135 | 0.0071 | -0.0344 | -58.2394
-4 | -0.2939 | 0.00641 | -0.0355 | -45.8502
-3 | -0.1743 | 0.00555 | -0.0368 | -31.4054
-2.5 | -0.1147 | 0.00503 | -0.0376 | -22.8032
-2 | -0.0552 | 0.00444 | -0.0384 | -12.4324
-1.5 | 0.0073 | 0.00437 | -0.0394 | 1.6705
-1 | 0.0704 | 0.00434 | -0.0404 | 16.2212
-0.5 | 0.1333 | 0.00432 | -0.0415 | 30.8565
0 | 0.196 | 0.00432 | -0.0425 | 45.3704
0.5 | 0.2591 | 0.00433 | -0.0436 | 59.8383
1 | 0.3216 | 0.00438 | -0.0446 | 73.4247
1.5 | 0.3845 | 0.00442 | -0.0456 | 86.991
2 | 0.4469 | 0.00449 | -0.0465 | 99.5323
2.5 | 0.5091 | 0.00459 | -0.0474 | 110.915
3 | 0.5711 | 0.00471 | -0.0483 | 121.2527
3.5 | 0.6264 | 0.00537 | -0.0482 | 116.648
4 | 0.6787 | 0.00623 | -0.0476 | 108.9406
4.5 | 0.7334 | 0.00681 | -0.0473 | 107.6946
5 | 0.7867 | 0.00742 | -0.0467 | 106.0243
5.5 | 0.8393 | 0.008 | -0.0459 | 104.9125
6 | 0.8918 | 0.00852 | -0.0451 | 104.6714
6.5 | 0.9419 | 0.00909 | -0.0438 | 103.6194
7 | 0.9916 | 0.0096 | -0.0424 | 103.2917
7.5 | 1.0401 | 0.01007 | -0.0408 | 103.287
8 | 1.0874 | 0.01051 | -0.0389 | 103.4634
8.5 | 1.1203 | 0.011 | -0.0343 | 101.8455
9 | 1.1536 | 0.01161 | -0.0301 | 99.3626
9.5 | 1.186 | 0.0124 | -0.0262 | 95.6452
10 | 1.2198 | 0.01327 | -0.0228 | 91.9216
10.5 | 1.254 | 0.01424 | -0.0196 | 88.0618
11 | 1.2847 | 0.01546 | -0.0163 | 83.0983
11.5 | 1.3145 | 0.01683 | -0.0131 | 78.1046
12 | 1.3457 | 0.01825 | -0.0103 | 73.737
12.5 | 1.374 | 0.01993 | -0.0075 | 68.9413
13 | 1.4006 | 0.02183 | -0.0049 | 64.1594
13.5 | 1.4241 | 0.02402 | -0.0022 | 59.2881
14 | 1.4494 | 0.02624 | 0 | 55.2363
14.5 | 1.4736 | 0.02867 | 0.0021 | 51.3987
15 | 1.496 | 0.03133 | 0.004 | 47.7498
15.5 | 1.519 | 0.03412 | 0.0052 | 44.5193
16 | 1.5379 | 0.03744 | 0.0066 | 41.0764
16.5 | 1.5539 | 0.04116 | 0.0077 | 37.7527
17 | 1.572 | 0.04487 | 0.0085 | 35.0345
17.5 | 1.5889 | 0.0488 | 0.0091 | 32.5594
18 | 1.6027 | 0.0532 | 0.0094 | 30.1259
18.5 | 1.6152 | 0.05786 | 0.0093 | 27.9157
19 | 1.6244 | 0.06306 | 0.0089 | 25.7596
19.5 | 1.63 | 0.06882 | 0.008 | 23.685
20 | 1.6316 | 0.07525 | 0.0067 | 21.6824

## 103. Re 8M Mach 0.50 (1)
BIGFOIL.COM POLAR EXPORT
NACA64-218 a=0.8
NACA64-218 a=0.8 |  |  |  | Cl Max: | 1.282 | at alpha= | 19.5 | deg
JavaFoil+Calcfoil stall+Eppler ext transition |  |  |  | L/D Max: | 113.89 | at alpha= | 3 | deg
Re: | 8000000 |  |  | Cd Min: | 0.00522 | at alpha= | -2 | deg
Mach: | 0.5 |  |  | Cl=0 at alpha= | -1.5833 | deg
|  |  |  | @ Cl=0.1, Cd= | 0.0052223
|  |  |  | @ Cl=0.4, Cd= | 0.0054125
|  |  |  | @ Cl=0.6, Cd= | 0.0056592
alpha (deg) | Cl | Cd | Cm | Cl/Cd
-20 | -1.045 | 0.15086 | -0.006 | -6.924
-19.5 | -1.013 | 0.14818 | -0.006 | -6.834
-19 | -0.985 | 0.14247 | -0.007 | -6.914
-18.5 | -0.969 | 0.13391 | -0.008 | -7.239
-18 | -0.935 | 0.13295 | -0.008 | -7.031
-17.5 | -0.902 | 0.13041 | -0.008 | -6.915
-17 | -0.872 | 0.12632 | -0.008 | -6.905
-16.5 | -0.851 | 0.12278 | -0.009 | -6.933
-16 | -0.822 | 0.11454 | -0.01 | -7.173
-15.5 | -0.789 | 0.11199 | -0.009 | -7.042
-15 | -0.759 | 0.10858 | -0.009 | -6.992
-14.5 | -0.737 | 0.10387 | -0.011 | -7.091
-14 | -0.706 | 0.09914 | -0.011 | -7.118
-13.5 | -0.681 | 0.08923 | -0.012 | -7.635
-13 | -0.714 | 0.04467 | -0.018 | -15.983
-12.5 | -0.619 | 0.09134 | -0.011 | -6.781
-12 | -0.592 | 0.08215 | -0.012 | -7.211
-11.5 | -0.641 | 0.03011 | -0.021 | -21.29
-11 | -0.619 | 0.02463 | -0.022 | -25.125
-10.5 | -0.505 | 0.07534 | -0.012 | -6.706
-10 | -0.556 | 0.02219 | -0.024 | -25.048
-9.5 | -0.802 | 0.01834 | -0.025 | -43.756
-9 | -0.84 | 0.01615 | -0.026 | -52.038
-8.5 | -0.832 | 0.01463 | -0.027 | -56.876
-8 | -0.803 | 0.01339 | -0.028 | -59.995
-7.5 | -0.763 | 0.01241 | -0.029 | -61.485
-7 | -0.715 | 0.01154 | -0.03 | -61.959
-6.5 | -0.661 | 0.01079 | -0.031 | -61.249
-6 | -0.603 | 0.01016 | -0.032 | -59.311
-5.5 | -0.54 | 0.0096 | -0.033 | -56.288
-5 | -0.476 | 0.00903 | -0.035 | -52.709
-4.5 | -0.41 | 0.0083 | -0.036 | -49.465
-4 | -0.343 | 0.00758 | -0.037 | -45.252
-3.5 | -0.273 | 0.00638 | -0.038 | -42.814
-3 | -0.202 | 0.00588 | -0.039 | -34.389
-2.5 | -0.131 | 0.00524 | -0.039 | -24.99
-2 | -0.06 | 0.00522 | -0.04 | -11.441
-1.5 | 0.012 | 0.00522 | -0.041 | 2.284
-1 | 0.084 | 0.00522 | -0.042 | 16.016
-0.5 | 0.155 | 0.00523 | -0.043 | 29.721
0 | 0.227 | 0.00527 | -0.044 | 43.116
0.5 | 0.299 | 0.00532 | -0.045 | 56.117
1 | 0.37 | 0.0054 | -0.046 | 68.612
1.5 | 0.442 | 0.00543 | -0.047 | 81.452
2 | 0.514 | 0.00553 | -0.047 | 92.942
2.5 | 0.585 | 0.00563 | -0.048 | 103.862
3 | 0.657 | 0.00577 | -0.049 | 113.89
3.5 | 0.724 | 0.00682 | -0.05 | 106.11
4 | 0.786 | 0.00744 | -0.05 | 105.577
4.5 | 0.85 | 0.00846 | -0.051 | 100.459
5 | 0.91 | 0.01014 | -0.052 | 89.804
5.5 | 0.971 | 0.01099 | -0.052 | 88.344
6 | 1.028 | 0.0126 | -0.053 | 81.542
6.5 | 1.082 | 0.01339 | -0.054 | 80.803
7 | 1.132 | 0.0142 | -0.054 | 79.715
7.5 | 1.176 | 0.01517 | -0.055 | 77.52
8 | 1.21 | 0.01624 | -0.056 | 74.553
8.5 | 1.232 | 0.01752 | -0.056 | 70.324
9 | 1.234 | 0.01902 | -0.057 | 64.868
9.5 | 1.185 | 0.02082 | -0.057 | 56.906
10 | 0.658 | 0.06779 | -0.034 | 9.713
10.5 | 0.803 | 0.02628 | -0.058 | 30.549
11 | 0.712 | 0.07755 | -0.033 | 9.181
11.5 | 0.864 | 0.02873 | -0.059 | 30.081
12 | 0.888 | 0.03328 | -0.059 | 26.676
12.5 | 0.859 | 0.05957 | -0.053 | 14.421
13 | 0.937 | 0.03974 | -0.059 | 23.592
13.5 | 0.852 | 0.09754 | -0.037 | 8.733
14 | 0.924 | 0.07953 | -0.051 | 11.621
14.5 | 0.918 | 0.10555 | -0.043 | 8.698
15 | 0.94 | 0.10834 | -0.041 | 8.675
15.5 | 1.002 | 0.09513 | -0.052 | 10.535
16 | 1.01 | 0.11474 | -0.048 | 8.802
16.5 | 1.023 | 0.1207 | -0.043 | 8.472
17 | 1.141 | 0.0757 | -0.06 | 15.068
17.5 | 1.166 | 0.08271 | -0.061 | 14.094
18 | 1.104 | 0.13203 | -0.045 | 8.364
18.5 | 1.225 | 0.08299 | -0.062 | 14.766
19 | 1.26 | 0.08465 | -0.063 | 14.887
19.5 | 1.282 | 0.09392 | -0.063 | 13.646
20 | 1.222 | 0.15991 | -0.05 | 7.641

## 104. Re 8M Mach 0.50 (2)
BIGFOIL.COM POLAR EXPORT
NACA64-218 a=0.8
NACA64-218 a=0.8 |  |  |  | Cl Max: | 1.3194 | at alpha= | 13 | deg
XFOIL ncrit=9 |  |  |  | L/D Max: | 134.138 | at alpha= | 3 | deg
Re: | 8000000 |  |  | Cd Min: | 0.16327 | at alpha= | 18 | deg
Mach: | 0.5 |  |  | Cl=0 at alpha= | -1.5448 | deg
|  |  |  | @ Cl=0.1, Cd= | 0.0045144
|  |  |  | @ Cl=0.4, Cd= | 0.0045938
|  |  |  | @ Cl=0.6, Cd= | 0.0048284
alpha (deg) | Cl | Cd | Cm | Cl/Cd
-16 | -0.7886 | 0.11746 | -0.0465 | -6.7138
-15.5 | -0.8104 | 0.10465 | -0.0555 | -7.7439
-15 | -0.8338 | 0.09195 | -0.0643 | -9.068
-14.5 | -0.8576 | 0.0799 | -0.0724 | -10.7334
-14 | -0.8877 | 0.06816 | -0.0799 | -13.0238
-13.5 | -0.9152 | 0.05788 | -0.0853 | -15.812
-13 | -0.9395 | 0.04898 | -0.0886 | -19.1813
-12.5 | -0.9623 | 0.04116 | -0.0899 | -23.3795
-12 | -0.9773 | 0.03466 | -0.0893 | -28.1968
-11.5 | -0.9891 | 0.02907 | -0.087 | -34.0248
-11 | -0.9948 | 0.02443 | -0.0833 | -40.7204
-10.5 | -0.9911 | 0.02062 | -0.0789 | -48.065
-10 | -0.9744 | 0.01765 | -0.0742 | -55.2068
-9.5 | -0.9498 | 0.01522 | -0.0694 | -62.4047
-9 | -0.9174 | 0.01333 | -0.0648 | -68.8222
-8.5 | -0.8916 | 0.01165 | -0.0589 | -76.5322
-8 | -0.8604 | 0.01074 | -0.0521 | -80.1117
-7.5 | -0.8036 | 0.01009 | -0.0487 | -79.6432
-7 | -0.741 | 0.00956 | -0.0464 | -77.5105
-6.5 | -0.6765 | 0.00903 | -0.0446 | -74.9169
-6 | -0.609 | 0.00864 | -0.0435 | -70.4861
-5.5 | -0.5409 | 0.00824 | -0.0427 | -65.6432
-5 | -0.472 | 0.0079 | -0.0423 | -59.7468
-4.5 | -0.4032 | 0.00752 | -0.042 | -53.617
-4 | -0.3363 | 0.00702 | -0.0418 | -47.906
-3.5 | -0.2682 | 0.00653 | -0.042 | -41.072
-3 | -0.2006 | 0.006 | -0.0423 | -33.4333
-2.5 | -0.1341 | 0.00526 | -0.0427 | -25.4943
-2 | -0.0661 | 0.00461 | -0.0433 | -14.3384
-1.5 | 0.0065 | 0.00455 | -0.0444 | 1.4286
-1 | 0.0794 | 0.00452 | -0.0455 | 17.5664
-0.5 | 0.1524 | 0.0045 | -0.0467 | 33.8667
0 | 0.2251 | 0.00451 | -0.0479 | 49.9113
0.5 | 0.2978 | 0.00455 | -0.049 | 65.4505
1 | 0.3712 | 0.00457 | -0.0502 | 81.2254
1.5 | 0.4437 | 0.00463 | -0.0512 | 95.8315
2 | 0.5167 | 0.00468 | -0.0522 | 110.406
2.5 | 0.5889 | 0.00481 | -0.053 | 122.4324
3 | 0.6613 | 0.00493 | -0.0537 | 134.1379
3.5 | 0.7262 | 0.00547 | -0.0532 | 132.7605
4 | 0.7766 | 0.00669 | -0.0505 | 116.0837
4.5 | 0.8276 | 0.00762 | -0.0476 | 108.6089
5 | 0.8763 | 0.00847 | -0.0441 | 103.4593
5.5 | 0.9185 | 0.00926 | -0.0394 | 99.1901
6 | 0.934 | 0.0103 | -0.0304 | 90.6796
6.5 | 0.9628 | 0.01154 | -0.0243 | 83.4315
7 | 0.9998 | 0.01277 | -0.0197 | 78.2929
7.5 | 1.0381 | 0.01413 | -0.0155 | 73.4678
8 | 1.0756 | 0.0157 | -0.0115 | 68.5096
8.5 | 1.1137 | 0.0174 | -0.0077 | 64.0057
9 | 1.147 | 0.0195 | -0.0037 | 58.8205
9.5 | 1.1819 | 0.02166 | 0 | 54.566
10 | 1.2134 | 0.02415 | 0.0036 | 50.2443
10.5 | 1.2427 | 0.02697 | 0.0072 | 46.0771
11 | 1.2683 | 0.03021 | 0.0106 | 41.9828
11.5 | 1.2929 | 0.03372 | 0.0138 | 38.3422
12 | 1.3106 | 0.03793 | 0.0167 | 34.5531
13 | 1.3194 | 0.04918 | 0.0209 | 26.828
13.5 | 1.3095 | 0.05652 | 0.0215 | 23.1688
14 | 1.2928 | 0.06503 | 0.0208 | 19.8801
14.5 | 1.2712 | 0.07467 | 0.0184 | 17.0242
15 | 1.2419 | 0.08589 | 0.0141 | 14.4592
15.5 | 1.2128 | 0.09811 | 0.008 | 12.3616
16 | 1.1844 | 0.11111 | 0.0005 | 10.6597
16.5 | 1.1597 | 0.1243 | -0.0078 | 9.3298
17 | 1.1374 | 0.13775 | -0.0168 | 8.257
18 | 1.1006 | 0.16327 | -0.0338 | 6.741

## 105. Re 10M Mach 0.00 (1)
BIGFOIL.COM POLAR EXPORT
NACA64-218 a=0.8
NACA64-218 a=0.8 |  |  |  | Cl Max: | 1.522 | at alpha= | 15.5 | deg
JavaFoil+Calcfoil stall+Eppler ext transition |  |  |  | L/D Max: | 106.616 | at alpha= | 5.5 | deg
Re: | 10000000 |  |  | Cd Min: | 0.00487 | at alpha= | 0 | deg
Mach: | 0 |  |  | Cl=0 at alpha= | -1.5807 | deg
|  |  |  | @ Cl=0.1, Cd= | 0.0048844
|  |  |  | @ Cl=0.4, Cd= | 0.0050282
|  |  |  | @ Cl=0.6, Cd= | 0.0059791
alpha (deg) | Cl | Cd | Cm | Cl/Cd
-20 | -1.202 | 0.05442 | -0.007 | -22.091
-19.5 | -1.219 | 0.0494 | -0.008 | -24.686
-19 | -1.235 | 0.04438 | -0.009 | -27.832
-18.5 | -1.248 | 0.04002 | -0.009 | -31.195
-18 | -1.258 | 0.03664 | -0.01 | -34.334
-17.5 | -1.263 | 0.03438 | -0.011 | -36.725
-17 | -1.267 | 0.03113 | -0.011 | -40.717
-16.5 | -1.269 | 0.02801 | -0.012 | -45.321
-16 | -1.265 | 0.02642 | -0.013 | -47.863
-15.5 | -1.259 | 0.02431 | -0.013 | -51.776
-15 | -1.246 | 0.02221 | -0.014 | -56.107
-14.5 | -1.23 | 0.02066 | -0.015 | -59.525
-14 | -1.21 | 0.01925 | -0.016 | -62.868
-13.5 | -1.188 | 0.0178 | -0.016 | -66.715
-13 | -1.162 | 0.01667 | -0.017 | -69.705
-12.5 | -1.134 | 0.01549 | -0.018 | -73.198
-12 | -1.103 | 0.01436 | -0.019 | -76.833
-11.5 | -1.069 | 0.01343 | -0.02 | -79.64
-11 | -1.033 | 0.01251 | -0.02 | -82.573
-10.5 | -0.995 | 0.01169 | -0.021 | -85.082
-10 | -0.953 | 0.01104 | -0.022 | -86.284
-9.5 | -0.909 | 0.01047 | -0.023 | -86.774
-9 | -0.862 | 0.00998 | -0.024 | -86.379
-8.5 | -0.814 | 0.00957 | -0.025 | -85.051
-8 | -0.767 | 0.00917 | -0.026 | -83.671
-7.5 | -0.712 | 0.00881 | -0.026 | -80.819
-7 | -0.656 | 0.00849 | -0.027 | -77.263
-6.5 | -0.598 | 0.00817 | -0.028 | -73.192
-6 | -0.54 | 0.00792 | -0.029 | -68.11
-5.5 | -0.48 | 0.00766 | -0.029 | -62.685
-5 | -0.42 | 0.00741 | -0.03 | -56.644
-4.5 | -0.359 | 0.00687 | -0.031 | -52.322
-4 | -0.298 | 0.00651 | -0.032 | -45.84
-3.5 | -0.237 | 0.00598 | -0.033 | -39.605
-3 | -0.175 | 0.00559 | -0.033 | -31.393
-2.5 | -0.114 | 0.00539 | -0.034 | -21.082
-2 | -0.052 | 0.00491 | -0.035 | -10.553
-1.5 | 0.01 | 0.00488 | -0.036 | 2.119
-1 | 0.072 | 0.00488 | -0.036 | 14.845
-0.5 | 0.135 | 0.00489 | -0.037 | 27.512
0 | 0.197 | 0.00487 | -0.038 | 40.349
0.5 | 0.259 | 0.00493 | -0.039 | 52.457
1 | 0.321 | 0.00497 | -0.04 | 64.581
1.5 | 0.383 | 0.00502 | -0.04 | 76.251
2 | 0.445 | 0.00505 | -0.041 | 88.073
2.5 | 0.507 | 0.00513 | -0.042 | 98.821
3 | 0.569 | 0.00579 | -0.043 | 98.251
3.5 | 0.628 | 0.00615 | -0.043 | 102.156
4 | 0.689 | 0.00654 | -0.044 | 105.336
4.5 | 0.749 | 0.00713 | -0.045 | 105.051
5 | 0.808 | 0.00784 | -0.046 | 103.085
5.5 | 0.863 | 0.00809 | -0.046 | 106.616
6 | 0.918 | 0.00894 | -0.047 | 102.691
6.5 | 0.971 | 0.00991 | -0.047 | 97.938
7 | 1.024 | 0.01031 | -0.048 | 99.313
7.5 | 1.076 | 0.01073 | -0.049 | 100.244
8 | 1.126 | 0.01124 | -0.049 | 100.23
8.5 | 1.175 | 0.01173 | -0.05 | 100.14
9 | 1.221 | 0.01228 | -0.05 | 99.429
9.5 | 1.264 | 0.01284 | -0.051 | 98.449
10 | 1.305 | 0.0135 | -0.051 | 96.673
10.5 | 1.342 | 0.0142 | -0.052 | 94.515
11 | 1.376 | 0.01486 | -0.053 | 92.621
11.5 | 1.407 | 0.01566 | -0.053 | 89.863
12 | 1.434 | 0.01646 | -0.054 | 87.142
12.5 | 1.459 | 0.01738 | -0.054 | 83.931
13 | 1.479 | 0.01835 | -0.055 | 80.6
13.5 | 1.495 | 0.0195 | -0.055 | 76.697
14 | 1.508 | 0.02057 | -0.056 | 73.318
14.5 | 1.517 | 0.02173 | -0.056 | 69.843
15 | 1.521 | 0.02345 | -0.057 | 64.886
15.5 | 1.522 | 0.02512 | -0.057 | 60.591
16 | 1.519 | 0.02711 | -0.057 | 56.038
16.5 | 1.513 | 0.02921 | -0.058 | 51.783
17 | 1.502 | 0.03131 | -0.058 | 47.956
17.5 | 1.484 | 0.0341 | -0.058 | 43.506
18 | 1.464 | 0.03673 | -0.058 | 39.843
18.5 | 1.439 | 0.04021 | -0.059 | 35.788
19 | 1.413 | 0.04355 | -0.059 | 32.454
19.5 | 1.387 | 0.04634 | -0.059 | 29.937
20 | 1.358 | 0.04986 | -0.059 | 27.237

## 106. Re 10M Mach 0.00 (2)
BIGFOIL.COM POLAR EXPORT
NACA64-218 a=0.8
NACA64-218 a=0.8 |  |  |  | Cl Max: | 1.705 | at alpha= | 20 | deg
XFOIL ncrit=9 |  |  |  | L/D Max: | 116.567 | at alpha= | 3 | deg
Re: | 10000000 |  |  | Cd Min: | 0.0517 | at alpha= | 20 | deg
Mach: | 0 |  |  | Cl=0 at alpha= | -1.5649 | deg
|  |  |  | @ Cl=0.1, Cd= | 0.0041494
|  |  |  | @ Cl=0.4, Cd= | 0.0042964
|  |  |  | @ Cl=0.6, Cd= | 0.0055711
alpha (deg) | Cl | Cd | Cm | Cl/Cd
-20 | -1.593 | 0.03831 | -0.0506 | -41.5818
-19.5 | -1.5752 | 0.03503 | -0.0511 | -44.9672
-19 | -1.5513 | 0.03204 | -0.0521 | -48.4176
-18 | -1.5241 | 0.02692 | -0.0488 | -56.6159
-17.5 | -1.4593 | 0.02456 | -0.0562 | -59.4178
-17 | -1.4427 | 0.02242 | -0.0543 | -64.3488
-16.5 | -1.4241 | 0.02039 | -0.0523 | -69.8431
-16 | -1.4014 | 0.01866 | -0.0504 | -75.1018
-15.5 | -1.3774 | 0.01708 | -0.0483 | -80.644
-15 | -1.3517 | 0.01573 | -0.0461 | -85.9313
-14.5 | -1.3249 | 0.01455 | -0.0436 | -91.0584
-14 | -1.2991 | 0.01352 | -0.0406 | -96.0873
-13.5 | -1.2769 | 0.01271 | -0.0363 | -100.4642
-13 | -1.2482 | 0.01217 | -0.0324 | -102.5637
-12.5 | -1.2075 | 0.01157 | -0.0306 | -104.3647
-12 | -1.1624 | 0.01104 | -0.0295 | -105.2899
-11.5 | -1.1144 | 0.01058 | -0.0288 | -105.3308
-11 | -1.0641 | 0.01019 | -0.0284 | -104.4259
-10.5 | -1.0123 | 0.00983 | -0.0282 | -102.9807
-10 | -0.9595 | 0.00947 | -0.0282 | -101.32
-9.5 | -0.9065 | 0.00909 | -0.0282 | -99.725
-9 | -0.8522 | 0.00876 | -0.0284 | -97.2831
-8.5 | -0.7968 | 0.00849 | -0.0287 | -93.8516
-8 | -0.7411 | 0.00822 | -0.0291 | -90.1582
-7.5 | -0.685 | 0.00792 | -0.0295 | -86.4899
-7 | -0.628 | 0.0077 | -0.0301 | -81.5584
-6.5 | -0.571 | 0.00744 | -0.0306 | -76.7473
-6 | -0.5135 | 0.00722 | -0.0313 | -71.1219
-5.5 | -0.4559 | 0.00698 | -0.0319 | -65.3152
-5 | -0.3983 | 0.0067 | -0.0326 | -59.4478
-4.5 | -0.3407 | 0.00641 | -0.0332 | -53.1513
-4 | -0.2826 | 0.00613 | -0.034 | -46.1011
-3.5 | -0.2247 | 0.00579 | -0.0347 | -38.8083
-2.5 | -0.1085 | 0.00506 | -0.0363 | -21.4427
-2 | -0.0516 | 0.00442 | -0.0371 | -11.6742
-1.5 | 0.0077 | 0.0042 | -0.0381 | 1.8333
-1 | 0.0682 | 0.00416 | -0.0391 | 16.3942
-0.5 | 0.1284 | 0.00414 | -0.0401 | 31.0145
0 | 0.1889 | 0.00414 | -0.0411 | 45.628
0.5 | 0.249 | 0.00417 | -0.0421 | 59.7122
1 | 0.3093 | 0.00418 | -0.0431 | 73.9952
1.5 | 0.3694 | 0.00424 | -0.0441 | 87.1226
2 | 0.4291 | 0.00435 | -0.045 | 98.6437
2.5 | 0.4887 | 0.00443 | -0.0459 | 110.316
3 | 0.5467 | 0.00469 | -0.0466 | 116.5672
3.5 | 0.5982 | 0.00555 | -0.0464 | 107.7838
4 | 0.6512 | 0.00617 | -0.0464 | 105.5429
4.5 | 0.7055 | 0.00664 | -0.0465 | 106.25
5 | 0.7589 | 0.00711 | -0.0465 | 106.737
5.5 | 0.8123 | 0.00755 | -0.0464 | 107.5894
6 | 0.8645 | 0.00801 | -0.0461 | 107.9276
6.5 | 0.9162 | 0.00846 | -0.0458 | 108.2979
7 | 0.9672 | 0.00888 | -0.0453 | 108.9189
7.5 | 1.0181 | 0.00926 | -0.0448 | 109.946
8 | 1.0686 | 0.00961 | -0.0443 | 111.1967
8.5 | 1.117 | 0.01002 | -0.0434 | 111.477
9 | 1.1645 | 0.01038 | -0.0423 | 112.1869
9.5 | 1.208 | 0.01084 | -0.0406 | 111.4391
10 | 1.2411 | 0.01126 | -0.0369 | 110.222
10.5 | 1.2711 | 0.01181 | -0.0329 | 107.6291
11 | 1.3017 | 0.01251 | -0.0294 | 104.0528
11.5 | 1.3319 | 0.01335 | -0.0262 | 99.7678
12 | 1.3632 | 0.01422 | -0.0234 | 95.865
12.5 | 1.3936 | 0.01522 | -0.0207 | 91.5637
13 | 1.4226 | 0.01637 | -0.018 | 86.9029
13.5 | 1.4489 | 0.01775 | -0.0153 | 81.6282
14 | 1.4743 | 0.01926 | -0.0128 | 76.5472
14.5 | 1.5009 | 0.02081 | -0.0107 | 72.124
15 | 1.5258 | 0.02253 | -0.0086 | 67.723
15.5 | 1.5478 | 0.0245 | -0.0066 | 63.1755
16 | 1.5714 | 0.02637 | -0.005 | 59.5904
16.5 | 1.59 | 0.02896 | -0.0034 | 54.9033
17 | 1.6095 | 0.0316 | -0.0022 | 50.9335
17.5 | 1.6301 | 0.03428 | -0.0012 | 47.5525
18 | 1.6497 | 0.03712 | -0.0004 | 44.4423
18.5 | 1.6674 | 0.04023 | 0.0002 | 41.4467
19 | 1.6833 | 0.04362 | 0.0006 | 38.5901
19.5 | 1.696 | 0.0474 | 0.0008 | 35.7806
20 | 1.705 | 0.0517 | 0.0008 | 32.9787

## 107. Re 10M Mach 0.10 (1)
BIGFOIL.COM POLAR EXPORT
NACA64-218 a=0.8
NACA64-218 a=0.8 |  |  |  | Cl Max: | 1.507 | at alpha= | 15 | deg
JavaFoil+Calcfoil stall+Eppler ext transition |  |  |  | L/D Max: | 112.704 | at alpha= | 5.5 | deg
Re: | 10000000 |  |  | Cd Min: | 0.00487 | at alpha= | -1.5 | deg
Mach: | 0.1 |  |  | Cl=0 at alpha= | -1.5807 | deg
|  |  |  | @ Cl=0.1, Cd= | 0.0048874
|  |  |  | @ Cl=0.4, Cd= | 0.0050369
|  |  |  | @ Cl=0.6, Cd= | 0.0059609
alpha (deg) | Cl | Cd | Cm | Cl/Cd
-20 | -1.155 | 0.05849 | -0.007 | -19.74
-19.5 | -1.176 | 0.05288 | -0.008 | -22.241
-19 | -1.195 | 0.04775 | -0.009 | -25.033
-18.5 | -1.214 | 0.04218 | -0.009 | -28.787
-18 | -1.228 | 0.03841 | -0.01 | -31.96
-17.5 | -1.236 | 0.036 | -0.011 | -34.333
-17 | -1.244 | 0.03241 | -0.011 | -38.389
-16.5 | -1.248 | 0.0297 | -0.012 | -42.035
-16 | -1.248 | 0.02731 | -0.013 | -45.707
-15.5 | -1.245 | 0.02505 | -0.013 | -49.7
-15 | -1.235 | 0.02315 | -0.014 | -53.326
-14.5 | -1.221 | 0.02116 | -0.015 | -57.715
-14 | -1.204 | 0.0197 | -0.016 | -61.095
-13.5 | -1.183 | 0.01817 | -0.016 | -65.095
-13 | -1.158 | 0.017 | -0.017 | -68.157
-12.5 | -1.131 | 0.0158 | -0.018 | -71.609
-12 | -1.102 | 0.01463 | -0.019 | -75.301
-11.5 | -1.069 | 0.01373 | -0.02 | -77.86
-11 | -1.034 | 0.01272 | -0.02 | -81.271
-10.5 | -0.996 | 0.01187 | -0.021 | -83.899
-10 | -0.954 | 0.0112 | -0.022 | -85.24
-9.5 | -0.911 | 0.01063 | -0.023 | -85.633
-9 | -0.865 | 0.01008 | -0.024 | -85.74
-8.5 | -0.816 | 0.00968 | -0.025 | -84.299
-8 | -0.766 | 0.0088 | -0.026 | -87.02
-7.5 | -0.715 | 0.00885 | -0.026 | -80.825
-7 | -0.659 | 0.0085 | -0.027 | -77.525
-6.5 | -0.601 | 0.00827 | -0.028 | -72.669
-6 | -0.542 | 0.008 | -0.029 | -67.786
-5.5 | -0.482 | 0.00767 | -0.03 | -62.921
-5 | -0.422 | 0.00741 | -0.03 | -56.921
-4.5 | -0.361 | 0.00693 | -0.031 | -52.093
-4 | -0.3 | 0.00653 | -0.032 | -45.938
-3.5 | -0.238 | 0.006 | -0.033 | -39.689
-3 | -0.176 | 0.00561 | -0.034 | -31.444
-2.5 | -0.114 | 0.00538 | -0.034 | -21.217
-2 | -0.052 | 0.0049 | -0.035 | -10.626
-1.5 | 0.01 | 0.00487 | -0.036 | 2.133
-1 | 0.073 | 0.00487 | -0.037 | 14.948
-0.5 | 0.135 | 0.00491 | -0.037 | 27.541
0 | 0.198 | 0.00489 | -0.038 | 40.436
0.5 | 0.26 | 0.00493 | -0.039 | 52.746
1 | 0.322 | 0.00496 | -0.04 | 64.942
1.5 | 0.385 | 0.00502 | -0.041 | 76.677
2 | 0.447 | 0.00509 | -0.041 | 87.789
2.5 | 0.509 | 0.00513 | -0.042 | 99.35
3 | 0.572 | 0.00579 | -0.043 | 98.743
3.5 | 0.631 | 0.00615 | -0.044 | 102.686
4 | 0.692 | 0.00659 | -0.044 | 104.978
4.5 | 0.753 | 0.0072 | -0.045 | 104.518
5 | 0.812 | 0.00796 | -0.046 | 102.01
5.5 | 0.867 | 0.00769 | -0.046 | 112.704
6 | 0.922 | 0.00901 | -0.047 | 102.363
6.5 | 0.975 | 0.01 | -0.047 | 97.463
7 | 1.028 | 0.01039 | -0.048 | 98.993
7.5 | 1.08 | 0.01085 | -0.049 | 99.565
8 | 1.13 | 0.01134 | -0.049 | 99.644
8.5 | 1.178 | 0.01185 | -0.05 | 99.443
9 | 1.225 | 0.01243 | -0.051 | 98.547
9.5 | 1.268 | 0.01302 | -0.051 | 97.347
10 | 1.307 | 0.0137 | -0.052 | 95.447
10.5 | 1.344 | 0.01438 | -0.052 | 93.459
11 | 1.377 | 0.01506 | -0.053 | 91.437
11.5 | 1.407 | 0.01588 | -0.053 | 88.6
12 | 1.433 | 0.01673 | -0.054 | 85.671
12.5 | 1.456 | 0.01772 | -0.054 | 82.134
13 | 1.475 | 0.01867 | -0.055 | 78.958
13.5 | 1.489 | 0.01987 | -0.055 | 74.903
14 | 1.499 | 0.02098 | -0.056 | 71.446
14.5 | 1.505 | 0.0224 | -0.056 | 67.189
15 | 1.507 | 0.02404 | -0.057 | 62.665
15.5 | 1.504 | 0.0258 | -0.057 | 58.32
16 | 1.498 | 0.02792 | -0.057 | 53.648
16.5 | 1.487 | 0.03014 | -0.058 | 49.355
17 | 1.471 | 0.03277 | -0.058 | 44.895
17.5 | 1.45 | 0.0354 | -0.058 | 40.942
18 | 1.425 | 0.03828 | -0.059 | 37.222
18.5 | 1.396 | 0.04211 | -0.059 | 33.136
19 | 1.365 | 0.0459 | -0.059 | 29.738
19.5 | 1.335 | 0.04855 | -0.059 | 27.49
20 | 1.297 | 0.05436 | -0.059 | 23.863

## 108. Re 10M Mach 0.10 (2)
BIGFOIL.COM POLAR EXPORT
NACA64-218 a=0.8
NACA64-218 a=0.8 |  |  |  | Cl Max: | 1.6999 | at alpha= | 20 | deg
XFOIL ncrit=9 |  |  |  | L/D Max: | 117.356 | at alpha= | 3 | deg
Re: | 10000000 |  |  | Cd Min: | 0.05447 | at alpha= | 20 | deg
Mach: | 0.1 |  |  | Cl=0 at alpha= | -1.5659 | deg
|  |  |  | @ Cl=0.1, Cd= | 0.0041548
|  |  |  | @ Cl=0.4, Cd= | 0.0042969
|  |  |  | @ Cl=0.6, Cd= | 0.0055263
alpha (deg) | Cl | Cd | Cm | Cl/Cd
-20 | -1.589 | 0.04088 | -0.0525 | -38.8699
-19.5 | -1.5742 | 0.03731 | -0.0527 | -42.1924
-19 | -1.555 | 0.03409 | -0.0531 | -45.6145
-18 | -1.5293 | 0.02843 | -0.0501 | -53.7918
-17.5 | -1.455 | 0.02591 | -0.0591 | -56.1559
-17 | -1.4386 | 0.02372 | -0.0571 | -60.6492
-16.5 | -1.4211 | 0.02151 | -0.0551 | -66.0669
-16 | -1.399 | 0.01963 | -0.0532 | -71.2685
-15.5 | -1.3761 | 0.0179 | -0.051 | -76.8771
-15 | -1.3511 | 0.0164 | -0.0487 | -82.3841
-14.5 | -1.3242 | 0.0151 | -0.0463 | -87.6954
-14 | -1.2974 | 0.01397 | -0.0436 | -92.8704
-13.5 | -1.2719 | 0.01304 | -0.04 | -97.5383
-13 | -1.2515 | 0.01237 | -0.0347 | -101.1722
-12.5 | -1.2125 | 0.01178 | -0.0325 | -102.9287
-12 | -1.1684 | 0.01121 | -0.031 | -104.2284
-11.5 | -1.1209 | 0.01072 | -0.03 | -104.5616
-11 | -1.0708 | 0.0103 | -0.0295 | -103.9612
-10.5 | -1.0189 | 0.00992 | -0.0292 | -102.7117
-10 | -0.9656 | 0.00957 | -0.029 | -100.8986
-9.5 | -0.9124 | 0.00917 | -0.0289 | -99.4984
-9 | -0.8579 | 0.00883 | -0.029 | -97.1574
-8.5 | -0.8022 | 0.00854 | -0.0293 | -93.9344
-8 | -0.746 | 0.00827 | -0.0296 | -90.2056
-7.5 | -0.6895 | 0.00797 | -0.03 | -86.5119
-7 | -0.6321 | 0.00774 | -0.0305 | -81.6667
-6.5 | -0.5748 | 0.00747 | -0.031 | -76.9478
-6 | -0.5168 | 0.00725 | -0.0316 | -71.2828
-5.5 | -0.4588 | 0.00701 | -0.0322 | -65.4494
-5 | -0.4008 | 0.00673 | -0.0328 | -59.5542
-4.5 | -0.3428 | 0.00644 | -0.0335 | -53.2298
-4 | -0.2844 | 0.00615 | -0.0342 | -46.2439
-3.5 | -0.2261 | 0.00581 | -0.0349 | -38.9157
-2.5 | -0.1092 | 0.00507 | -0.0365 | -21.5385
-1.5 | 0.0077 | 0.0042 | -0.0383 | 1.8333
-1 | 0.0686 | 0.00416 | -0.0393 | 16.4904
-0.5 | 0.1292 | 0.00415 | -0.0403 | 31.1325
0 | 0.1901 | 0.00414 | -0.0414 | 45.9179
0.5 | 0.2505 | 0.00418 | -0.0424 | 59.9282
1 | 0.3113 | 0.00419 | -0.0434 | 74.2959
1.5 | 0.3718 | 0.00425 | -0.0444 | 87.4824
2 | 0.4319 | 0.00435 | -0.0453 | 99.2874
2.5 | 0.4919 | 0.00444 | -0.0462 | 110.7883
3 | 0.5504 | 0.00469 | -0.0469 | 117.3561
3.5 | 0.602 | 0.00556 | -0.0466 | 108.2734
4 | 0.6552 | 0.00619 | -0.0466 | 105.8481
5 | 0.7634 | 0.00714 | -0.0465 | 106.9188
5.5 | 0.8169 | 0.00759 | -0.0464 | 107.6285
6 | 0.8692 | 0.00806 | -0.0461 | 107.8412
6.5 | 0.9209 | 0.00852 | -0.0456 | 108.0869
7 | 0.9722 | 0.00894 | -0.0451 | 108.7472
7.5 | 1.0231 | 0.00934 | -0.0445 | 109.5396
8 | 1.0737 | 0.00968 | -0.0438 | 110.9194
8.5 | 1.1219 | 0.0101 | -0.0428 | 111.0792
9 | 1.1689 | 0.01048 | -0.0415 | 111.5363
9.5 | 1.2104 | 0.01095 | -0.0393 | 110.5388
10 | 1.2392 | 0.01141 | -0.0346 | 108.6065
10.5 | 1.2707 | 0.01202 | -0.0309 | 105.7155
11 | 1.3016 | 0.01279 | -0.0275 | 101.767
11.5 | 1.3317 | 0.01369 | -0.0242 | 97.2754
12 | 1.3641 | 0.0146 | -0.0215 | 93.4315
12.5 | 1.3942 | 0.01568 | -0.0188 | 88.9158
13 | 1.4221 | 0.01696 | -0.016 | 83.8502
13.5 | 1.4479 | 0.01845 | -0.0133 | 78.477
14 | 1.4751 | 0.01996 | -0.0109 | 73.9028
14.5 | 1.5013 | 0.02161 | -0.0088 | 69.4725
15 | 1.5254 | 0.02349 | -0.0067 | 64.9383
15.5 | 1.5458 | 0.02568 | -0.0045 | 60.1947
16.5 | 1.5879 | 0.03044 | -0.0015 | 52.1649
17 | 1.6089 | 0.03309 | -0.0004 | 48.6219
17.5 | 1.6293 | 0.03591 | 0.0006 | 45.3718
18 | 1.6479 | 0.03897 | 0.0013 | 42.2864
18.5 | 1.665 | 0.04228 | 0.0019 | 39.3803
19 | 1.6798 | 0.04589 | 0.0023 | 36.6049
19.5 | 1.6917 | 0.04993 | 0.0025 | 33.8814
20 | 1.6999 | 0.05447 | 0.0024 | 31.208

## 109. Re 10M Mach 0.25 (1)
BIGFOIL.COM POLAR EXPORT
NACA64-218 a=0.8
NACA64-218 a=0.8 |  |  |  | Cl Max: | 1.431 | at alpha= | 13 | deg
JavaFoil+Calcfoil stall+Eppler ext transition |  |  |  | L/D Max: | 112.311 | at alpha= | 5 | deg
Re: | 10000000 |  |  | Cd Min: | 0.00491 | at alpha= | -1 | deg
Mach: | 0.25 |  |  | Cl=0 at alpha= | -1.5859 | deg
|  |  |  | @ Cl=0.1, Cd= | 0.0049178
|  |  |  | @ Cl=0.4, Cd= | 0.0050947
|  |  |  | @ Cl=0.6, Cd= | 0.0059853
alpha (deg) | Cl | Cd | Cm | Cl/Cd
-19.5 | -0.761 | 0.13521 | -0.006 | -5.632
-19 | -0.816 | 0.11822 | -0.007 | -6.902
-18.5 | -0.877 | 0.09505 | -0.008 | -9.229
-18 | -0.948 | 0.06744 | -0.009 | -14.058
-17.5 | -0.998 | 0.05547 | -0.01 | -17.999
-17 | -1.043 | 0.04566 | -0.011 | -22.855
-16.5 | -1.077 | 0.04069 | -0.012 | -26.464
-16 | -1.106 | 0.03547 | -0.013 | -31.199
-15.5 | -1.129 | 0.03155 | -0.014 | -35.769
-15 | -1.141 | 0.02788 | -0.014 | -40.905
-14.5 | -1.146 | 0.02495 | -0.015 | -45.929
-14 | -1.145 | 0.02253 | -0.016 | -50.817
-13.5 | -1.138 | 0.0209 | -0.017 | -54.437
-13 | -1.126 | 0.01921 | -0.018 | -58.589
-12.5 | -1.109 | 0.01755 | -0.018 | -63.216
-12 | -1.087 | 0.01637 | -0.019 | -66.405
-11.5 | -1.061 | 0.01516 | -0.02 | -69.976
-11 | -1.031 | 0.0141 | -0.021 | -73.074
-10.5 | -0.997 | 0.01299 | -0.022 | -76.802
-10 | -0.96 | 0.01218 | -0.023 | -78.839
-9.5 | -0.919 | 0.01131 | -0.023 | -81.308
-9 | -0.875 | 0.0107 | -0.024 | -81.761
-8.5 | -0.828 | 0.01019 | -0.025 | -81.224
-8 | -0.778 | 0.00971 | -0.026 | -80.105
-7.5 | -0.726 | 0.00932 | -0.027 | -77.89
-7 | -0.675 | 0.00891 | -0.028 | -75.686
-6.5 | -0.616 | 0.00855 | -0.029 | -72.069
-6 | -0.556 | 0.00821 | -0.03 | -67.754
-5.5 | -0.495 | 0.00795 | -0.03 | -62.265
-5 | -0.433 | 0.00759 | -0.031 | -57.088
-4.5 | -0.371 | 0.00706 | -0.032 | -52.526
-4 | -0.308 | 0.00673 | -0.033 | -45.722
-3.5 | -0.245 | 0.00609 | -0.034 | -40.147
-3 | -0.181 | 0.00564 | -0.034 | -32.111
-2.5 | -0.117 | 0.00542 | -0.035 | -21.637
-2 | -0.053 | 0.00493 | -0.036 | -10.836
-1.5 | 0.011 | 0.00493 | -0.037 | 2.164
-1 | 0.075 | 0.00491 | -0.038 | 15.235
-0.5 | 0.139 | 0.00493 | -0.038 | 28.174
0 | 0.203 | 0.00492 | -0.039 | 41.309
0.5 | 0.267 | 0.00498 | -0.04 | 53.646
1 | 0.331 | 0.00501 | -0.041 | 66.084
1.5 | 0.395 | 0.00509 | -0.042 | 77.683
2 | 0.459 | 0.00515 | -0.042 | 89.243
2.5 | 0.523 | 0.00518 | -0.043 | 101.017
3 | 0.587 | 0.0059 | -0.044 | 99.481
3.5 | 0.648 | 0.0063 | -0.045 | 102.892
4 | 0.711 | 0.00678 | -0.046 | 104.807
4.5 | 0.773 | 0.00739 | -0.046 | 104.562
5 | 0.83 | 0.00739 | -0.047 | 112.311
5.5 | 0.886 | 0.00891 | -0.047 | 99.46
6 | 0.941 | 0.01002 | -0.048 | 93.975
6.5 | 0.997 | 0.01045 | -0.049 | 95.365
7 | 1.05 | 0.01089 | -0.049 | 96.457
7.5 | 1.102 | 0.01139 | -0.05 | 96.767
8 | 1.152 | 0.01197 | -0.051 | 96.198
8.5 | 1.199 | 0.0126 | -0.051 | 95.183
9 | 1.244 | 0.01322 | -0.052 | 94.086
9.5 | 1.284 | 0.01391 | -0.052 | 92.359
10 | 1.32 | 0.01468 | -0.053 | 89.918
10.5 | 1.351 | 0.01549 | -0.054 | 87.275
11 | 1.378 | 0.01637 | -0.054 | 84.192
11.5 | 1.4 | 0.01727 | -0.055 | 81.079
12 | 1.416 | 0.01835 | -0.055 | 77.163
12.5 | 1.426 | 0.0195 | -0.056 | 73.137
13 | 1.431 | 0.02083 | -0.056 | 68.67
13.5 | 1.428 | 0.02221 | -0.057 | 64.317
14 | 1.419 | 0.02388 | -0.057 | 59.422
14.5 | 1.402 | 0.02618 | -0.057 | 53.546
15 | 1.379 | 0.02841 | -0.058 | 48.534
15.5 | 1.349 | 0.0312 | -0.058 | 43.234
16 | 1.312 | 0.03457 | -0.058 | 37.954
16.5 | 1.269 | 0.03825 | -0.058 | 33.169
17 | 1.215 | 0.04353 | -0.058 | 27.914
17.5 | 1.152 | 0.0492 | -0.058 | 23.421
18 | 1.079 | 0.05921 | -0.057 | 18.219

## 110. Re 10M Mach 0.25 (2)
BIGFOIL.COM POLAR EXPORT
NACA64-218 a=0.8
NACA64-218 a=0.8 |  |  |  | Cl Max: | 1.6656 | at alpha= | 20 | deg
XFOIL ncrit=9 |  |  |  | L/D Max: | 121.362 | at alpha= | 3 | deg
Re: | 10000000 |  |  | Cd Min: | 0.07124 | at alpha= | 20 | deg
Mach: | 0.25 |  |  | Cl=0 at alpha= | -1.5628 | deg
|  |  |  | @ Cl=0.1, Cd= | 0.0041913
|  |  |  | @ Cl=0.4, Cd= | 0.0042965
|  |  |  | @ Cl=0.6, Cd= | 0.0052111
alpha (deg) | Cl | Cd | Cm | Cl/Cd
-20 | -1.5233 | 0.05772 | -0.0633 | -26.3912
-19.5 | -1.5299 | 0.05245 | -0.0625 | -29.1687
-18 | -1.5294 | 0.03914 | -0.0578 | -39.0751
-17.5 | -1.4549 | 0.03444 | -0.0686 | -42.2445
-17 | -1.4209 | 0.03126 | -0.0704 | -45.4543
-16.5 | -1.4038 | 0.02833 | -0.0688 | -49.5517
-16 | -1.3827 | 0.02579 | -0.067 | -53.6138
-15.5 | -1.3628 | 0.0233 | -0.065 | -58.4893
-15 | -1.3433 | 0.02092 | -0.0625 | -64.2113
-14.5 | -1.3192 | 0.01894 | -0.06 | -69.6515
-14 | -1.2924 | 0.0172 | -0.0573 | -75.1395
-13.5 | -1.264 | 0.01566 | -0.0545 | -80.7152
-13 | -1.2343 | 0.01433 | -0.0516 | -86.134
-12.5 | -1.2058 | 0.01317 | -0.048 | -91.5566
-12 | -1.1834 | 0.01226 | -0.0427 | -96.5253
-11.5 | -1.1499 | 0.01161 | -0.0384 | -99.0439
-11 | -1.1039 | 0.01099 | -0.0363 | -100.4459
-10.5 | -1.0532 | 0.01049 | -0.0349 | -100.4004
-10 | -0.9995 | 0.01005 | -0.0339 | -99.4527
-9.5 | -0.9441 | 0.00965 | -0.0333 | -97.8342
-9 | -0.8885 | 0.00923 | -0.0327 | -96.2622
-8.5 | -0.8314 | 0.00885 | -0.0324 | -93.9435
-8 | -0.773 | 0.00854 | -0.0324 | -90.5152
-7.5 | -0.7142 | 0.00825 | -0.0325 | -86.5697
-7 | -0.6551 | 0.00793 | -0.0326 | -82.6103
-6.5 | -0.5952 | 0.00769 | -0.0329 | -77.3992
-6 | -0.535 | 0.00742 | -0.0333 | -72.1024
-5.5 | -0.4748 | 0.00718 | -0.0338 | -66.1281
-5 | -0.4145 | 0.0069 | -0.0343 | -60.0725
-4.5 | -0.3547 | 0.00657 | -0.0348 | -53.9878
-4 | -0.2941 | 0.00626 | -0.0355 | -46.9808
-3.5 | -0.2339 | 0.00593 | -0.0362 | -39.4435
-3 | -0.1734 | 0.00556 | -0.0369 | -31.1871
-2.5 | -0.1132 | 0.00512 | -0.0377 | -22.1094
-2 | -0.0543 | 0.00445 | -0.0384 | -12.2022
-1.5 | 0.0078 | 0.00423 | -0.0394 | 1.844
-1 | 0.0707 | 0.00421 | -0.0405 | 16.7933
-0.5 | 0.1335 | 0.00417 | -0.0415 | 32.0144
0 | 0.1967 | 0.00417 | -0.0426 | 47.1703
0.5 | 0.2593 | 0.0042 | -0.0436 | 61.7381
1 | 0.3223 | 0.00423 | -0.0447 | 76.1939
1.5 | 0.385 | 0.00427 | -0.0457 | 90.1639
2 | 0.4473 | 0.00438 | -0.0466 | 102.1233
2.5 | 0.5095 | 0.00448 | -0.0475 | 113.7277
3 | 0.5704 | 0.0047 | -0.0482 | 121.3617
3.5 | 0.6231 | 0.00561 | -0.0478 | 111.0695
4 | 0.6772 | 0.0063 | -0.0474 | 107.4921
4.5 | 0.7329 | 0.0068 | -0.0473 | 107.7794
5 | 0.7877 | 0.00733 | -0.0469 | 107.4625
5.5 | 0.8416 | 0.00783 | -0.0463 | 107.484
6 | 0.8943 | 0.00836 | -0.0455 | 106.9737
6.5 | 0.9461 | 0.00886 | -0.0445 | 106.7833
7 | 0.9978 | 0.0093 | -0.0434 | 107.2903
7.5 | 1.0486 | 0.00971 | -0.0421 | 107.9918
8 | 1.0972 | 0.01015 | -0.0404 | 108.0985
8.5 | 1.142 | 0.01057 | -0.038 | 108.0416
9 | 1.1701 | 0.01111 | -0.0326 | 105.3195
9.5 | 1.2031 | 0.01181 | -0.0285 | 101.8713
10 | 1.2379 | 0.01257 | -0.0251 | 98.4805
10.5 | 1.2703 | 0.01353 | -0.0215 | 93.8877
11 | 1.3019 | 0.01464 | -0.0181 | 88.9276
11.5 | 1.3354 | 0.01579 | -0.0151 | 84.5725
12 | 1.3654 | 0.01718 | -0.0121 | 79.4761
12.5 | 1.3924 | 0.01886 | -0.009 | 73.8282
13 | 1.4207 | 0.02059 | -0.0062 | 68.9995
13.5 | 1.4481 | 0.02248 | -0.0037 | 64.4173
14 | 1.4732 | 0.02463 | -0.0012 | 59.8132
14.5 | 1.4965 | 0.02703 | 0.0011 | 55.3644
15 | 1.5194 | 0.0296 | 0.0031 | 51.3311
15.5 | 1.5366 | 0.03271 | 0.0051 | 46.9765
16 | 1.5625 | 0.03532 | 0.0062 | 44.2384
16.5 | 1.5822 | 0.03865 | 0.0074 | 40.9366
17 | 1.6005 | 0.04223 | 0.0084 | 37.8996
17.5 | 1.6174 | 0.04606 | 0.0092 | 35.1151
18 | 1.6312 | 0.05033 | 0.0097 | 32.4101
18.5 | 1.6417 | 0.05507 | 0.0099 | 29.8111
19 | 1.6509 | 0.06013 | 0.0097 | 27.4555
19.5 | 1.6569 | 0.06573 | 0.0091 | 25.2077
20 | 1.6656 | 0.07124 | 0.0081 | 23.3801

## 111. Re 10M Mach 0.50 (1)
BIGFOIL.COM POLAR EXPORT
NACA64-218 a=0.8
NACA64-218 a=0.8 |  |  |  | Cl Max: | 1.236 | at alpha= | 9 | deg
JavaFoil+Calcfoil stall+Eppler ext transition |  |  |  | L/D Max: | 107.494 | at alpha= | 3.5 | deg
Re: | 10000000 |  |  | Cd Min: | 0.00508 | at alpha= | -2 | deg
Mach: | 0.5 |  |  | Cl=0 at alpha= | -1.5833 | deg
|  |  |  | @ Cl=0.1, Cd= | 0.0050923
|  |  |  | @ Cl=0.4, Cd= | 0.0052733
|  |  |  | @ Cl=0.6, Cd= | 0.0057121
alpha (deg) | Cl | Cd | Cm | Cl/Cd
-20 | -1.047 | 0.1577 | -0.006 | -6.639
-19.5 | -1.017 | 0.15234 | -0.006 | -6.675
-19 | -0.987 | 0.15048 | -0.007 | -6.558
-18.5 | -0.976 | 0.126 | -0.008 | -7.747
-18 | -0.941 | 0.12526 | -0.008 | -7.512
-17.5 | -0.904 | 0.12622 | -0.008 | -7.164
-17 | -0.872 | 0.12316 | -0.008 | -7.084
-16.5 | -0.855 | 0.11678 | -0.01 | -7.321
-16 | -0.827 | 0.10879 | -0.01 | -7.602
-15.5 | -0.792 | 0.10843 | -0.01 | -7.304
-15 | -0.761 | 0.10409 | -0.01 | -7.311
-14.5 | -0.739 | 0.10062 | -0.011 | -7.349
-14 | -0.709 | 0.09505 | -0.011 | -7.462
-13.5 | -0.703 | 0.0724 | -0.015 | -9.706
-13 | -0.735 | 0.03352 | -0.019 | -21.94
-12.5 | -0.62 | 0.0891 | -0.012 | -6.959
-12 | -0.596 | 0.07828 | -0.013 | -7.614
-11.5 | -0.646 | 0.02747 | -0.021 | -23.523
-11 | -0.621 | 0.0233 | -0.022 | -26.654
-10.5 | -0.505 | 0.07351 | -0.012 | -6.877
-10 | -0.558 | 0.02096 | -0.024 | -26.621
-9.5 | -0.804 | 0.01756 | -0.025 | -45.799
-9 | -0.842 | 0.01551 | -0.026 | -54.287
-8.5 | -0.834 | 0.01409 | -0.027 | -59.174
-8 | -0.806 | 0.01277 | -0.028 | -63.094
-7.5 | -0.766 | 0.01182 | -0.029 | -64.768
-7 | -0.717 | 0.01103 | -0.03 | -65.03
-6.5 | -0.663 | 0.01033 | -0.032 | -64.145
-6 | -0.604 | 0.00972 | -0.033 | -62.174
-5.5 | -0.542 | 0.00922 | -0.034 | -58.787
-5 | -0.477 | 0.00877 | -0.035 | -54.402
-4.5 | -0.413 | 0.00822 | -0.036 | -50.214
-4 | -0.343 | 0.00743 | -0.037 | -46.167
-3.5 | -0.273 | 0.00666 | -0.038 | -40.952
-3 | -0.202 | 0.00606 | -0.039 | -33.345
-2.5 | -0.131 | 0.00569 | -0.039 | -23.051
-2 | -0.06 | 0.00508 | -0.04 | -11.775
-1.5 | 0.012 | 0.00509 | -0.041 | 2.343
-1 | 0.084 | 0.00509 | -0.042 | 16.417
-0.5 | 0.155 | 0.0051 | -0.043 | 30.466
0 | 0.227 | 0.00511 | -0.044 | 44.459
0.5 | 0.299 | 0.00517 | -0.045 | 57.753
1 | 0.37 | 0.00524 | -0.046 | 70.652
1.5 | 0.442 | 0.00532 | -0.047 | 83.155
2 | 0.514 | 0.00541 | -0.047 | 95.001
2.5 | 0.585 | 0.00551 | -0.048 | 106.261
3 | 0.657 | 0.00648 | -0.049 | 101.273
3.5 | 0.72 | 0.0067 | -0.05 | 107.494
4 | 0.785 | 0.00781 | -0.05 | 100.47
4.5 | 0.849 | 0.00883 | -0.051 | 96.119
5 | 0.911 | 0.01002 | -0.052 | 90.979
5.5 | 0.971 | 0.01149 | -0.052 | 84.451
6 | 1.029 | 0.01213 | -0.053 | 84.819
6.5 | 1.084 | 0.0129 | -0.054 | 84.029
7 | 1.134 | 0.01368 | -0.054 | 82.9
7.5 | 1.178 | 0.01461 | -0.055 | 80.609
8 | 1.212 | 0.01565 | -0.056 | 77.457
8.5 | 1.234 | 0.01685 | -0.056 | 73.226
9 | 1.236 | 0.01829 | -0.057 | 67.548
9.5 | 1.187 | 0.02002 | -0.058 | 59.26
10 | 0.747 | 0.03158 | -0.055 | 23.647
10.5 | 0.805 | 0.02516 | -0.058 | 31.974
11 | 0.718 | 0.07367 | -0.037 | 9.743
11.5 | 0.866 | 0.02744 | -0.06 | 31.573
12 | 0.891 | 0.03148 | -0.06 | 28.317
12.5 | 0.901 | 0.04121 | -0.058 | 21.872
13 | 0.949 | 0.03536 | -0.06 | 26.823
13.5 | 0.871 | 0.08611 | -0.045 | 10.111
14 | 0.978 | 0.05369 | -0.059 | 18.218

## 112. Re 10M Mach 0.50 (2)
BIGFOIL.COM POLAR EXPORT
NACA64-218 a=0.8
NACA64-218 a=0.8 |  |  |  | Cl Max: | 1.3506 | at alpha= | 12.5 | deg
XFOIL ncrit=9 |  |  |  | L/D Max: | 137.651 | at alpha= | 3 | deg
Re: | 10000000 |  |  | Cd Min: | 0.14804 | at alpha= | 17.5 | deg
Mach: | 0.5 |  |  | Cl=0 at alpha= | -1.5484 | deg
|  |  |  | @ Cl=0.1, Cd= | 0.0043373
|  |  |  | @ Cl=0.4, Cd= | 0.004413
|  |  |  | @ Cl=0.6, Cd= | 0.0046812
alpha (deg) | Cl | Cd | Cm | Cl/Cd
-16 | -0.8108 | 0.1143 | -0.0493 | -7.0936
-15.5 | -0.83 | 0.10194 | -0.0579 | -8.142
-15 | -0.8513 | 0.08969 | -0.0664 | -9.4916
-14.5 | -0.8742 | 0.0779 | -0.0743 | -11.2221
-14 | -0.9008 | 0.06669 | -0.0813 | -13.5073
-13.5 | -0.932 | 0.05625 | -0.0867 | -16.5689
-13 | -0.9613 | 0.04717 | -0.0898 | -20.3795
-12.5 | -0.9905 | 0.03908 | -0.091 | -25.3454
-12 | -1.0061 | 0.03277 | -0.0899 | -30.7019
-11.5 | -1.0189 | 0.02736 | -0.087 | -37.2405
-11 | -1.0252 | 0.02283 | -0.0829 | -44.9058
-10.5 | -1.0211 | 0.01912 | -0.0781 | -53.4048
-10 | -1.0025 | 0.0163 | -0.0731 | -61.5031
-9.5 | -0.9761 | 0.01405 | -0.068 | -69.4733
-9 | -0.944 | 0.01229 | -0.063 | -76.8104
-8.5 | -0.922 | 0.01103 | -0.0554 | -83.5902
-8 | -0.874 | 0.01025 | -0.0506 | -85.2683
-7.5 | -0.8141 | 0.00964 | -0.0476 | -84.4502
-7 | -0.7491 | 0.00914 | -0.0455 | -81.9584
-6.5 | -0.6822 | 0.0087 | -0.044 | -78.4138
-6 | -0.6139 | 0.00829 | -0.0429 | -74.0531
-5.5 | -0.5447 | 0.00795 | -0.0423 | -68.5157
-5 | -0.4747 | 0.00762 | -0.042 | -62.2966
-4.5 | -0.4051 | 0.00731 | -0.0419 | -55.4172
-4 | -0.337 | 0.00684 | -0.0418 | -49.269
-3.5 | -0.2682 | 0.00643 | -0.042 | -41.7107
-3 | -0.1995 | 0.00596 | -0.0424 | -33.4732
-2.5 | -0.1316 | 0.00535 | -0.0429 | -24.5981
-2 | -0.0653 | 0.00454 | -0.0434 | -14.3833
-1.5 | 0.007 | 0.00438 | -0.0445 | 1.5982
-1 | 0.0801 | 0.00434 | -0.0456 | 18.4562
-0.5 | 0.1529 | 0.00433 | -0.0468 | 35.3118
0 | 0.2259 | 0.00435 | -0.048 | 51.931
0.5 | 0.2992 | 0.00434 | -0.0492 | 68.9401
1 | 0.3719 | 0.00439 | -0.0504 | 84.7153
1.5 | 0.4451 | 0.00445 | -0.0515 | 100.0225
2 | 0.5176 | 0.00455 | -0.0524 | 113.7582
2.5 | 0.5898 | 0.00466 | -0.0532 | 126.5665
3 | 0.6621 | 0.00481 | -0.0539 | 137.6507
4 | 0.7721 | 0.00682 | -0.0499 | 113.2111
4.5 | 0.8271 | 0.0076 | -0.0476 | 108.8289
5 | 0.8788 | 0.00833 | -0.0445 | 105.4982
5.5 | 0.9251 | 0.00906 | -0.0404 | 102.1082
6 | 0.941 | 0.01004 | -0.0313 | 93.7251
6.5 | 0.9757 | 0.01106 | -0.0258 | 88.2188
7 | 1.0153 | 0.01214 | -0.0213 | 83.6326
7.5 | 1.054 | 0.01342 | -0.0169 | 78.5395
8 | 1.0949 | 0.01478 | -0.013 | 74.0798
8.5 | 1.1323 | 0.01646 | -0.0089 | 68.791
9 | 1.1687 | 0.01834 | -0.005 | 63.7241
9.5 | 1.2042 | 0.02043 | -0.0011 | 58.9427
10 | 1.2359 | 0.02285 | 0.0028 | 54.0875
10.5 | 1.2669 | 0.0255 | 0.0065 | 49.6824
11 | 1.2956 | 0.02849 | 0.0101 | 45.4756
11.5 | 1.3217 | 0.03183 | 0.0135 | 41.5237
12 | 1.34 | 0.03591 | 0.0167 | 37.3155
12.5 | 1.3506 | 0.04078 | 0.0196 | 33.1192
13 | 1.3493 | 0.04688 | 0.0216 | 28.782
13.5 | 1.3363 | 0.05431 | 0.0225 | 24.605
14 | 1.3136 | 0.06312 | 0.0219 | 20.8112
14.5 | 1.288 | 0.07296 | 0.0196 | 17.6535
15 | 1.2596 | 0.08396 | 0.0155 | 15.0024
15.5 | 1.2312 | 0.09594 | 0.0098 | 12.833
16 | 1.2033 | 0.1087 | 0.0026 | 11.0699
16.5 | 1.1792 | 0.1217 | -0.0055 | 9.6894
17 | 1.1573 | 0.13495 | -0.0143 | 8.5758
17.5 | 1.1388 | 0.14804 | -0.0233 | 7.6925

## 113. Re 12M Mach 0.00 (1)
BIGFOIL.COM POLAR EXPORT
NACA64-218 a=0.8
NACA64-218 a=0.8 |  |  |  | Cl Max: | 1.525 | at alpha= | 15.5 | deg
JavaFoil+Calcfoil stall+Eppler ext transition |  |  |  | L/D Max: | 103.477 | at alpha= | 5.5 | deg
Re: | 12000000 |  |  | Cd Min: | 0.00477 | at alpha= | -1 | deg
Mach: | 0 |  |  | Cl=0 at alpha= | -1.5807 | deg
|  |  |  | @ Cl=0.1, Cd= | 0.0047878
|  |  |  | @ Cl=0.4, Cd= | 0.004921
|  |  |  | @ Cl=0.6, Cd= | 0.0061039
alpha (deg) | Cl | Cd | Cm | Cl/Cd
-20 | -1.207 | 0.05147 | -0.007 | -23.44
-19.5 | -1.223 | 0.04683 | -0.008 | -26.122
-19 | -1.238 | 0.04263 | -0.009 | -29.042
-18.5 | -1.252 | 0.03807 | -0.009 | -32.889
-18 | -1.261 | 0.03489 | -0.01 | -36.151
-17.5 | -1.266 | 0.03276 | -0.011 | -38.648
-17 | -1.271 | 0.02969 | -0.011 | -42.792
-16.5 | -1.271 | 0.02734 | -0.012 | -46.474
-16 | -1.268 | 0.02525 | -0.013 | -50.202
-15.5 | -1.261 | 0.02325 | -0.013 | -54.243
-15 | -1.248 | 0.02155 | -0.014 | -57.922
-14.5 | -1.232 | 0.0198 | -0.015 | -62.232
-14 | -1.213 | 0.01845 | -0.016 | -65.714
-13.5 | -1.19 | 0.01719 | -0.016 | -69.22
-13 | -1.164 | 0.01597 | -0.017 | -72.883
-12.5 | -1.136 | 0.0149 | -0.018 | -76.228
-12 | -1.106 | 0.0137 | -0.019 | -80.762
-11.5 | -1.072 | 0.01285 | -0.02 | -83.429
-11 | -1.036 | 0.012 | -0.02 | -86.332
-10.5 | -0.997 | 0.01129 | -0.021 | -88.305
-10 | -0.955 | 0.01068 | -0.022 | -89.423
-9.5 | -0.911 | 0.01014 | -0.023 | -89.823
-9 | -0.864 | 0.00965 | -0.024 | -89.542
-8.5 | -0.816 | 0.00883 | -0.025 | -92.406
-8 | -0.767 | 0.00882 | -0.026 | -86.943
-7.5 | -0.712 | 0.00858 | -0.026 | -83.041
-7 | -0.656 | 0.00824 | -0.027 | -79.569
-6.5 | -0.598 | 0.00799 | -0.028 | -74.839
-6 | -0.54 | 0.00775 | -0.029 | -69.626
-5.5 | -0.48 | 0.00752 | -0.029 | -63.861
-5 | -0.42 | 0.00726 | -0.03 | -57.801
-4.5 | -0.359 | 0.00675 | -0.031 | -53.19
-4 | -0.298 | 0.0065 | -0.032 | -45.916
-3.5 | -0.237 | 0.00606 | -0.033 | -39.11
-3 | -0.175 | 0.00573 | -0.033 | -30.605
-2.5 | -0.114 | 0.00545 | -0.034 | -20.846
-2 | -0.052 | 0.00525 | -0.035 | -9.869
-1.5 | 0.01 | 0.00479 | -0.036 | 2.156
-1 | 0.072 | 0.00477 | -0.036 | 15.186
-0.5 | 0.135 | 0.00481 | -0.037 | 27.943
0 | 0.197 | 0.00485 | -0.038 | 40.562
0.5 | 0.259 | 0.00487 | -0.039 | 53.156
1 | 0.321 | 0.00488 | -0.04 | 65.75
1.5 | 0.383 | 0.00491 | -0.04 | 78.005
2 | 0.445 | 0.00495 | -0.041 | 89.818
2.5 | 0.507 | 0.0056 | -0.042 | 90.497
3 | 0.569 | 0.00592 | -0.043 | 96.025
3.5 | 0.628 | 0.00627 | -0.043 | 100.1
4 | 0.689 | 0.0068 | -0.044 | 101.221
4.5 | 0.749 | 0.00727 | -0.045 | 102.969
5 | 0.808 | 0.00794 | -0.046 | 101.864
5.5 | 0.867 | 0.00838 | -0.046 | 103.477
6 | 0.918 | 0.00928 | -0.047 | 98.857
6.5 | 0.972 | 0.00962 | -0.047 | 101.086
7 | 1.025 | 0.01001 | -0.048 | 102.424
7.5 | 1.077 | 0.01042 | -0.049 | 103.391
8 | 1.128 | 0.0109 | -0.049 | 103.433
8.5 | 1.176 | 0.01138 | -0.05 | 103.314
9 | 1.223 | 0.0119 | -0.05 | 102.724
9.5 | 1.266 | 0.01246 | -0.051 | 101.62
10 | 1.306 | 0.01307 | -0.052 | 99.953
10.5 | 1.344 | 0.01372 | -0.052 | 97.934
11 | 1.378 | 0.01436 | -0.053 | 95.928
11.5 | 1.409 | 0.01511 | -0.053 | 93.265
12 | 1.437 | 0.0159 | -0.054 | 90.335
12.5 | 1.46 | 0.01682 | -0.054 | 86.813
13 | 1.481 | 0.0177 | -0.055 | 83.694
13.5 | 1.497 | 0.01878 | -0.055 | 79.732
14 | 1.511 | 0.01981 | -0.056 | 76.245
14.5 | 1.519 | 0.02107 | -0.056 | 72.108
15 | 1.524 | 0.02268 | -0.057 | 67.201
15.5 | 1.525 | 0.02411 | -0.057 | 63.266
16 | 1.521 | 0.02618 | -0.057 | 58.108
16.5 | 1.516 | 0.028 | -0.058 | 54.13
17 | 1.504 | 0.03033 | -0.058 | 49.591
17.5 | 1.487 | 0.03265 | -0.058 | 45.538
18 | 1.465 | 0.0356 | -0.059 | 41.159
18.5 | 1.442 | 0.03843 | -0.059 | 37.535
19 | 1.417 | 0.0416 | -0.059 | 34.061
19.5 | 1.389 | 0.04494 | -0.059 | 30.91
20 | 1.359 | 0.04872 | -0.059 | 27.903

## 114. Re 12M Mach 0.00 (2)
BIGFOIL.COM POLAR EXPORT
NACA64-218 a=0.8
NACA64-218 a=0.8 |  |  |  | Cl Max: | 1.723 | at alpha= | 20 | deg
XFOIL ncrit=9 |  |  |  | L/D Max: | 115.97 | at alpha= | 9 | deg
Re: | 12000000 |  |  | Cd Min: | 0.04971 | at alpha= | 20 | deg
Mach: | 0 |  |  | Cl=0 at alpha= | -1.5697 | deg
|  |  |  | @ Cl=0.1, Cd= | 0.0040691
|  |  |  | @ Cl=0.4, Cd= | 0.0042264
|  |  |  | @ Cl=0.6, Cd= | 0.0057254
alpha (deg) | Cl | Cd | Cm | Cl/Cd
-20 | -1.6267 | 0.03625 | -0.0486 | -44.8745
-19.5 | -1.6102 | 0.03297 | -0.0489 | -48.8383
-18.5 | -1.5767 | 0.02759 | -0.0471 | -57.1475
-17.5 | -1.4831 | 0.02317 | -0.0547 | -64.0095
-17 | -1.4601 | 0.02136 | -0.0532 | -68.3567
-16.5 | -1.4405 | 0.01941 | -0.0513 | -74.2143
-16 | -1.4168 | 0.01778 | -0.0493 | -79.685
-15.5 | -1.3939 | 0.01623 | -0.0469 | -85.8842
-15 | -1.3697 | 0.01488 | -0.0444 | -92.0497
-14.5 | -1.3443 | 0.01376 | -0.0415 | -97.6962
-14 | -1.3212 | 0.01283 | -0.0378 | -102.9774
-13.5 | -1.301 | 0.01221 | -0.0325 | -106.552
-13 | -1.2598 | 0.0117 | -0.0308 | -107.6752
-12.5 | -1.2148 | 0.01122 | -0.0296 | -108.2709
-12 | -1.1686 | 0.01072 | -0.0287 | -109.0112
-11.5 | -1.12 | 0.01026 | -0.028 | -109.1618
-11 | -1.0694 | 0.00985 | -0.0277 | -108.5685
-10.5 | -1.017 | 0.00949 | -0.0276 | -107.1654
-10 | -0.9635 | 0.00918 | -0.0277 | -104.9564
-9.5 | -0.9096 | 0.00884 | -0.0278 | -102.8959
-9 | -0.8552 | 0.00851 | -0.028 | -100.4935
-8.5 | -0.7997 | 0.00824 | -0.0284 | -97.051
-8 | -0.7433 | 0.00799 | -0.0288 | -93.0288
-7.5 | -0.687 | 0.00771 | -0.0293 | -89.1051
-7 | -0.6299 | 0.00748 | -0.0298 | -84.2112
-6.5 | -0.5726 | 0.00724 | -0.0304 | -79.0884
-6 | -0.5148 | 0.00704 | -0.0311 | -73.125
-5.5 | -0.4568 | 0.00682 | -0.0318 | -66.9795
-5 | -0.399 | 0.00658 | -0.0325 | -60.6383
-4.5 | -0.3412 | 0.00628 | -0.0332 | -54.3312
-3.5 | -0.2246 | 0.00575 | -0.0347 | -39.0609
-3 | -0.1661 | 0.00544 | -0.0355 | -30.5331
-2 | -0.05 | 0.00461 | -0.0372 | -10.846
-1.5 | 0.0081 | 0.00412 | -0.0381 | 1.966
-1 | 0.0684 | 0.00409 | -0.0391 | 16.7237
-0.5 | 0.1288 | 0.00405 | -0.0402 | 31.8025
0 | 0.1889 | 0.00406 | -0.0412 | 46.5271
0.5 | 0.2494 | 0.00406 | -0.0422 | 61.4286
1 | 0.3095 | 0.00411 | -0.0432 | 75.3041
1.5 | 0.3694 | 0.00417 | -0.0442 | 88.5851
2 | 0.4291 | 0.00428 | -0.0451 | 100.257
2.5 | 0.4889 | 0.00437 | -0.046 | 111.8764
3 | 0.5432 | 0.005 | -0.0462 | 108.64
3.5 | 0.5963 | 0.00569 | -0.0462 | 104.7979
4 | 0.6506 | 0.00621 | -0.0463 | 104.7665
4.5 | 0.7056 | 0.00659 | -0.0466 | 107.0713
5 | 0.7597 | 0.00704 | -0.0466 | 107.9119
6 | 0.8663 | 0.00788 | -0.0464 | 109.9365
6.5 | 0.9186 | 0.00828 | -0.0462 | 110.942
7 | 0.9705 | 0.00868 | -0.0458 | 111.8088
7.5 | 1.0224 | 0.00902 | -0.0455 | 113.3481
8 | 1.0735 | 0.00936 | -0.0451 | 114.6902
8.5 | 1.1234 | 0.00971 | -0.0444 | 115.6952
9 | 1.1713 | 0.0101 | -0.0434 | 115.9703
9.5 | 1.2168 | 0.01051 | -0.042 | 115.7755
10 | 1.2591 | 0.0109 | -0.0401 | 115.5138
10.5 | 1.2854 | 0.0114 | -0.0352 | 112.7544
11 | 1.3143 | 0.01207 | -0.0312 | 108.8898
11.5 | 1.3464 | 0.01277 | -0.0282 | 105.4346
12 | 1.3778 | 0.0136 | -0.0252 | 101.3088
12.5 | 1.4075 | 0.01458 | -0.0223 | 96.5364
13 | 1.4361 | 0.01569 | -0.0195 | 91.5296
13.5 | 1.4635 | 0.01695 | -0.0168 | 86.3422
14 | 1.4916 | 0.01828 | -0.0144 | 81.5974
14.5 | 1.5175 | 0.0198 | -0.0121 | 76.6414
15 | 1.5435 | 0.02141 | -0.01 | 72.0925
15.5 | 1.5638 | 0.02344 | -0.0077 | 66.715
16 | 1.5843 | 0.02554 | -0.0056 | 62.0321
16.5 | 1.6074 | 0.02755 | -0.0043 | 58.3448
17 | 1.629 | 0.02996 | -0.003 | 54.3725
17.5 | 1.6499 | 0.03253 | -0.0019 | 50.7193
18 | 1.6684 | 0.0354 | -0.0009 | 47.1299
18.5 | 1.6862 | 0.03842 | -0.0002 | 43.8886
19 | 1.7016 | 0.04178 | 0.0004 | 40.7276
19.5 | 1.7129 | 0.04561 | 0.0008 | 37.5554
20 | 1.723 | 0.04971 | 0.0009 | 34.661

## 115. Re 12M Mach 0.10 (1)
BIGFOIL.COM POLAR EXPORT
NACA64-218 a=0.8
NACA64-218 a=0.8 |  |  |  | Cl Max: | 1.509 | at alpha= | 15 | deg
JavaFoil+Calcfoil stall+Eppler ext transition |  |  |  | L/D Max: | 102.862 | at alpha= | 8 | deg
Re: | 12000000 |  |  | Cd Min: | 0.00478 | at alpha= | -1.5 | deg
Mach: | 0.1 |  |  | Cl=0 at alpha= | -1.5807 | deg
|  |  |  | @ Cl=0.1, Cd= | 0.0048018
|  |  |  | @ Cl=0.4, Cd= | 0.0049218
|  |  |  | @ Cl=0.6, Cd= | 0.0061146
alpha (deg) | Cl | Cd | Cm | Cl/Cd
-20 | -1.158 | 0.05625 | -0.007 | -20.58
-19.5 | -1.18 | 0.04997 | -0.008 | -23.623
-19 | -1.199 | 0.04525 | -0.009 | -26.504
-18.5 | -1.216 | 0.04108 | -0.009 | -29.595
-18 | -1.231 | 0.03655 | -0.01 | -33.681
-17.5 | -1.239 | 0.03427 | -0.011 | -36.164
-17 | -1.248 | 0.0309 | -0.011 | -40.385
-16.5 | -1.251 | 0.02834 | -0.012 | -44.154
-16 | -1.251 | 0.0261 | -0.013 | -47.947
-15.5 | -1.248 | 0.02396 | -0.014 | -52.087
-15 | -1.237 | 0.02216 | -0.014 | -55.831
-14.5 | -1.223 | 0.02054 | -0.015 | -59.527
-14 | -1.206 | 0.01888 | -0.016 | -63.86
-13.5 | -1.185 | 0.01756 | -0.017 | -67.475
-13 | -1.161 | 0.0163 | -0.017 | -71.223
-12.5 | -1.134 | 0.0152 | -0.018 | -74.572
-12 | -1.105 | 0.01397 | -0.019 | -79.063
-11.5 | -1.072 | 0.01312 | -0.02 | -81.677
-11 | -1.036 | 0.01219 | -0.021 | -84.987
-10.5 | -0.998 | 0.01146 | -0.021 | -87.096
-10 | -0.957 | 0.01081 | -0.022 | -88.487
-9.5 | -0.913 | 0.01026 | -0.023 | -88.951
-9 | -0.867 | 0.00975 | -0.024 | -88.918
-8.5 | -0.818 | 0.00937 | -0.025 | -87.302
-8 | -0.77 | 0.00896 | -0.026 | -86.026
-7.5 | -0.715 | 0.00859 | -0.026 | -83.239
-7 | -0.659 | 0.00835 | -0.027 | -78.905
-6.5 | -0.601 | 0.008 | -0.028 | -75.13
-6 | -0.542 | 0.00775 | -0.029 | -69.948
-5.5 | -0.482 | 0.00752 | -0.03 | -64.157
-5 | -0.422 | 0.00726 | -0.03 | -58.079
-4.5 | -0.361 | 0.00681 | -0.031 | -52.984
-4 | -0.3 | 0.00656 | -0.032 | -45.671
-3.5 | -0.238 | 0.00611 | -0.033 | -38.97
-3 | -0.176 | 0.00575 | -0.034 | -30.678
-2.5 | -0.114 | 0.00544 | -0.034 | -20.984
-2 | -0.052 | 0.00524 | -0.035 | -9.937
-1.5 | 0.01 | 0.00478 | -0.036 | 2.171
-1 | 0.073 | 0.00478 | -0.037 | 15.217
-0.5 | 0.135 | 0.00483 | -0.037 | 28.019
0 | 0.198 | 0.00487 | -0.038 | 40.603
0.5 | 0.26 | 0.00486 | -0.039 | 53.462
1 | 0.322 | 0.00488 | -0.04 | 66.117
1.5 | 0.385 | 0.0049 | -0.041 | 78.451
2 | 0.447 | 0.00499 | -0.041 | 89.51
2.5 | 0.509 | 0.00565 | -0.042 | 90.137
3 | 0.572 | 0.00592 | -0.043 | 96.534
3.5 | 0.631 | 0.00633 | -0.044 | 99.701
4 | 0.692 | 0.0068 | -0.044 | 101.753
4.5 | 0.753 | 0.00734 | -0.045 | 102.488
5 | 0.812 | 0.00805 | -0.046 | 100.979
5.5 | 0.871 | 0.0085 | -0.047 | 102.505
6 | 0.921 | 0.00935 | -0.047 | 98.523
6.5 | 0.976 | 0.00971 | -0.048 | 100.494
7 | 1.03 | 0.01011 | -0.048 | 101.877
7.5 | 1.082 | 0.01052 | -0.049 | 102.815
8 | 1.132 | 0.011 | -0.049 | 102.862
8.5 | 1.18 | 0.01153 | -0.05 | 102.369
9 | 1.226 | 0.01207 | -0.051 | 101.6
9.5 | 1.27 | 0.01259 | -0.051 | 100.811
10 | 1.309 | 0.01322 | -0.052 | 99.008
10.5 | 1.346 | 0.0139 | -0.052 | 96.816
11 | 1.379 | 0.01461 | -0.053 | 94.371
11.5 | 1.409 | 0.01532 | -0.053 | 91.974
12 | 1.435 | 0.01614 | -0.054 | 88.938
12.5 | 1.458 | 0.0171 | -0.055 | 85.24
13 | 1.477 | 0.01801 | -0.055 | 82
13.5 | 1.491 | 0.01915 | -0.056 | 77.855
14 | 1.501 | 0.02035 | -0.056 | 73.779
14.5 | 1.508 | 0.02153 | -0.056 | 70.037
15 | 1.509 | 0.02326 | -0.057 | 64.884
15.5 | 1.507 | 0.02498 | -0.057 | 60.319
16 | 1.5 | 0.02697 | -0.058 | 55.616
16.5 | 1.49 | 0.0292 | -0.058 | 51.013
17 | 1.474 | 0.0314 | -0.058 | 46.956
17.5 | 1.453 | 0.0339 | -0.058 | 42.86
18 | 1.427 | 0.03713 | -0.059 | 38.426
18.5 | 1.399 | 0.04023 | -0.059 | 34.774
19 | 1.368 | 0.04379 | -0.059 | 31.254
19.5 | 1.336 | 0.04746 | -0.059 | 28.148
20 | 1.301 | 0.05179 | -0.059 | 25.122

## 116. Re 12M Mach 0.10 (2)
BIGFOIL.COM POLAR EXPORT
NACA64-218 a=0.8
NACA64-218 a=0.8 |  |  |  | Cl Max: | 1.7176 | at alpha= | 20 | deg
XFOIL ncrit=9 |  |  |  | L/D Max: | 115.409 | at alpha= | 8.5 | deg
Re: | 12000000 |  |  | Cd Min: | 0.05254 | at alpha= | 20 | deg
Mach: | 0.1 |  |  | Cl=0 at alpha= | -1.5692 | deg
|  |  |  | @ Cl=0.1, Cd= | 0.0040743
|  |  |  | @ Cl=0.4, Cd= | 0.0042215
|  |  |  | @ Cl=0.6, Cd= | 0.0056987
alpha (deg) | Cl | Cd | Cm | Cl/Cd
-20 | -1.6229 | 0.03876 | -0.0507 | -41.8705
-18.5 | -1.5807 | 0.02931 | -0.0485 | -53.9304
-18 | -1.4997 | 0.02642 | -0.0594 | -56.7638
-17.5 | -1.4819 | 0.02439 | -0.0575 | -60.7585
-17 | -1.4598 | 0.02241 | -0.0559 | -65.1406
-16.5 | -1.4378 | 0.02049 | -0.0541 | -70.1708
-16 | -1.4146 | 0.01872 | -0.0522 | -75.5662
-15.5 | -1.3923 | 0.01702 | -0.0498 | -81.8038
-15 | -1.3684 | 0.01554 | -0.0473 | -88.0566
-14.5 | -1.3427 | 0.01429 | -0.0445 | -93.9608
-14 | -1.3175 | 0.01323 | -0.0413 | -99.5843
-13.5 | -1.2976 | 0.01241 | -0.0363 | -104.5608
-13 | -1.2655 | 0.01188 | -0.0328 | -106.5236
-12.5 | -1.2213 | 0.01138 | -0.0313 | -107.3199
-12 | -1.1751 | 0.01088 | -0.0301 | -108.0055
-11.5 | -1.1268 | 0.0104 | -0.0293 | -108.3462
-11 | -1.0764 | 0.00996 | -0.0287 | -108.0723
-10.5 | -1.0239 | 0.00958 | -0.0285 | -106.8789
-10 | -0.9701 | 0.00926 | -0.0285 | -104.7624
-9.5 | -0.9157 | 0.00892 | -0.0285 | -102.657
-9 | -0.8609 | 0.00857 | -0.0286 | -100.4551
-8.5 | -0.8051 | 0.00829 | -0.0289 | -97.117
-8 | -0.7483 | 0.00803 | -0.0293 | -93.188
-7.5 | -0.6915 | 0.00776 | -0.0297 | -89.1108
-7 | -0.6341 | 0.00751 | -0.0302 | -84.4341
-6.5 | -0.5763 | 0.00728 | -0.0308 | -79.1621
-6 | -0.5181 | 0.00707 | -0.0314 | -73.2815
-5.5 | -0.4598 | 0.00685 | -0.0321 | -67.1241
-5 | -0.4015 | 0.0066 | -0.0327 | -60.8333
-4.5 | -0.3433 | 0.00631 | -0.0334 | -54.4057
-4 | -0.2847 | 0.00603 | -0.0342 | -47.2139
-3.5 | -0.226 | 0.00577 | -0.0349 | -39.1681
-3 | -0.1671 | 0.00546 | -0.0358 | -30.6044
-2 | -0.0504 | 0.00461 | -0.0374 | -10.9328
-1.5 | 0.0081 | 0.00412 | -0.0383 | 1.966
-1 | 0.0688 | 0.0041 | -0.0394 | 16.7805
-0.5 | 0.1296 | 0.00405 | -0.0404 | 32
0 | 0.1901 | 0.00406 | -0.0414 | 46.8227
0.5 | 0.251 | 0.00406 | -0.0424 | 61.8227
1 | 0.3115 | 0.00411 | -0.0434 | 75.7908
1.5 | 0.3719 | 0.00417 | -0.0444 | 89.1847
2 | 0.4319 | 0.00428 | -0.0453 | 100.9112
2.5 | 0.4921 | 0.00438 | -0.0462 | 112.3516
3 | 0.5468 | 0.00499 | -0.0464 | 109.5792
3.5 | 0.6001 | 0.0057 | -0.0464 | 105.2807
4 | 0.6545 | 0.00623 | -0.0465 | 105.0562
4.5 | 0.7098 | 0.00662 | -0.0467 | 107.2205
5 | 0.7642 | 0.00707 | -0.0467 | 108.0905
5.5 | 0.8184 | 0.00746 | -0.0467 | 109.7051
6 | 0.8711 | 0.00792 | -0.0464 | 109.9874
6.5 | 0.9236 | 0.00834 | -0.046 | 110.7434
7 | 0.9758 | 0.00873 | -0.0457 | 111.7755
7.5 | 1.0278 | 0.00908 | -0.0452 | 113.1938
8.5 | 1.1287 | 0.00978 | -0.0439 | 115.409
9 | 1.1761 | 0.0102 | -0.0426 | 115.3039
9.5 | 1.2212 | 0.01061 | -0.0411 | 115.099
10 | 1.2563 | 0.011 | -0.0375 | 114.2091
10.5 | 1.2841 | 0.01161 | -0.033 | 110.6029
11 | 1.3142 | 0.01232 | -0.0293 | 106.6721
11.5 | 1.3472 | 0.01306 | -0.0263 | 103.1547
12 | 1.3786 | 0.01396 | -0.0233 | 98.7536
12.5 | 1.407 | 0.01506 | -0.0202 | 93.4263
13 | 1.4359 | 0.01624 | -0.0174 | 88.4175
13.5 | 1.4649 | 0.01751 | -0.0149 | 83.6608
14 | 1.4923 | 0.01895 | -0.0124 | 78.7493
14.5 | 1.5167 | 0.02066 | -0.01 | 73.4124
15 | 1.542 | 0.0224 | -0.0078 | 68.8393
15.5 | 1.5624 | 0.02456 | -0.0056 | 63.6156
16 | 1.5842 | 0.02669 | -0.0036 | 59.3556
16.5 | 1.6085 | 0.02875 | -0.0024 | 55.9478
17 | 1.6295 | 0.03132 | -0.0011 | 52.0275
17.5 | 1.6497 | 0.03409 | 0 | 48.3925
18 | 1.6663 | 0.03725 | 0.001 | 44.7329
18.5 | 1.6829 | 0.04053 | 0.0017 | 41.5223
19 | 1.6969 | 0.04416 | 0.0022 | 38.4262
19.5 | 1.7076 | 0.04823 | 0.0025 | 35.4053
20 | 1.7176 | 0.05254 | 0.0025 | 32.6913

## 117. Re 12M Mach 0.25 (1)
BIGFOIL.COM POLAR EXPORT
NACA64-218 a=0.8
NACA64-218 a=0.8 |  |  |  | Cl Max: | 1.433 | at alpha= | 13 | deg
JavaFoil+Calcfoil stall+Eppler ext transition |  |  |  | L/D Max: | 105.766 | at alpha= | 5 | deg
Re: | 12000000 |  |  | Cd Min: | 0.00482 | at alpha= | -1.5 | deg
Mach: | 0.25 |  |  | Cl=0 at alpha= | -1.5859 | deg
|  |  |  | @ Cl=0.1, Cd= | 0.0048278
|  |  |  | @ Cl=0.4, Cd= | 0.0050023
|  |  |  | @ Cl=0.6, Cd= | 0.0061316
alpha (deg) | Cl | Cd | Cm | Cl/Cd
-19.5 | -0.757 | 0.14106 | -0.006 | -5.368
-19 | -0.821 | 0.11254 | -0.007 | -7.292
-18.5 | -0.899 | 0.07679 | -0.009 | -11.706
-18 | -0.956 | 0.06144 | -0.01 | -15.557
-17.5 | -1.004 | 0.05142 | -0.01 | -19.533
-17 | -1.046 | 0.044 | -0.011 | -23.77
-16.5 | -1.081 | 0.03839 | -0.012 | -28.153
-16 | -1.109 | 0.03388 | -0.013 | -32.751
-15.5 | -1.132 | 0.03003 | -0.014 | -37.688
-15 | -1.143 | 0.02663 | -0.014 | -42.938
-14.5 | -1.148 | 0.02387 | -0.015 | -48.104
-14 | -1.146 | 0.0221 | -0.016 | -51.855
-13.5 | -1.14 | 0.02005 | -0.017 | -56.865
-13 | -1.128 | 0.01844 | -0.018 | -61.159
-12.5 | -1.111 | 0.01704 | -0.018 | -65.174
-12 | -1.089 | 0.01574 | -0.019 | -69.169
-11.5 | -1.063 | 0.0145 | -0.02 | -73.342
-11 | -1.033 | 0.0135 | -0.021 | -76.54
-10.5 | -1 | 0.01253 | -0.022 | -79.779
-10 | -0.962 | 0.01171 | -0.023 | -82.168
-9.5 | -0.922 | 0.01094 | -0.024 | -84.276
-9 | -0.877 | 0.01034 | -0.024 | -84.809
-8.5 | -0.83 | 0.00988 | -0.025 | -83.961
-8 | -0.78 | 0.00943 | -0.026 | -82.686
-7.5 | -0.732 | 0.00895 | -0.027 | -81.733
-7 | -0.675 | 0.00856 | -0.028 | -78.779
-6.5 | -0.616 | 0.00833 | -0.029 | -73.968
-6 | -0.556 | 0.008 | -0.03 | -69.51
-5.5 | -0.495 | 0.00768 | -0.03 | -64.48
-5 | -0.433 | 0.00743 | -0.031 | -58.323
-4.5 | -0.371 | 0.0072 | -0.032 | -51.498
-4 | -0.308 | 0.00668 | -0.033 | -46.116
-3.5 | -0.245 | 0.00623 | -0.034 | -39.269
-3 | -0.181 | 0.00583 | -0.034 | -31.073
-2.5 | -0.117 | 0.00552 | -0.035 | -21.259
-2 | -0.053 | 0.0053 | -0.036 | -10.082
-1.5 | 0.011 | 0.00482 | -0.037 | 2.214
-1 | 0.075 | 0.00482 | -0.038 | 15.514
-0.5 | 0.139 | 0.00484 | -0.038 | 28.686
0 | 0.203 | 0.00492 | -0.039 | 41.322
0.5 | 0.267 | 0.00491 | -0.04 | 54.415
1 | 0.331 | 0.00492 | -0.041 | 67.298
1.5 | 0.395 | 0.005 | -0.042 | 79.117
2 | 0.459 | 0.00503 | -0.042 | 91.4
2.5 | 0.523 | 0.00572 | -0.043 | 91.538
3 | 0.587 | 0.00604 | -0.044 | 97.249
3.5 | 0.648 | 0.00647 | -0.045 | 100.283
4 | 0.711 | 0.00697 | -0.046 | 101.952
4.5 | 0.773 | 0.00764 | -0.046 | 101.15
5 | 0.831 | 0.00785 | -0.047 | 105.766
5.5 | 0.887 | 0.00872 | -0.047 | 101.778
6 | 0.942 | 0.00972 | -0.048 | 96.972
6.5 | 0.998 | 0.01013 | -0.049 | 98.498
7 | 1.052 | 0.01059 | -0.049 | 99.331
7.5 | 1.104 | 0.01104 | -0.05 | 99.951
8 | 1.153 | 0.01162 | -0.051 | 99.269
8.5 | 1.201 | 0.01221 | -0.051 | 98.365
9 | 1.245 | 0.01282 | -0.052 | 97.149
9.5 | 1.286 | 0.01346 | -0.052 | 95.527
10 | 1.322 | 0.01423 | -0.053 | 92.898
10.5 | 1.353 | 0.01503 | -0.054 | 90.025
11 | 1.38 | 0.0158 | -0.054 | 87.34
11.5 | 1.402 | 0.01675 | -0.055 | 83.687
12 | 1.418 | 0.0177 | -0.055 | 80.13
12.5 | 1.428 | 0.01892 | -0.056 | 75.484
13 | 1.433 | 0.02007 | -0.056 | 71.373
13.5 | 1.431 | 0.02147 | -0.057 | 66.642
14 | 1.421 | 0.02325 | -0.057 | 61.126
14.5 | 1.404 | 0.0253 | -0.058 | 55.505
15 | 1.382 | 0.02726 | -0.058 | 50.683
15.5 | 1.351 | 0.03034 | -0.058 | 44.527
16 | 1.315 | 0.0331 | -0.058 | 39.727
16.5 | 1.272 | 0.03658 | -0.059 | 34.78
17 | 1.219 | 0.04145 | -0.058 | 29.401
17.5 | 1.153 | 0.04819 | -0.058 | 23.933
18 | 1.084 | 0.05561 | -0.058 | 19.492

## 118. Re 12M Mach 0.25 (2)
BIGFOIL.COM POLAR EXPORT
NACA64-218 a=0.8
NACA64-218 a=0.8 |  |  |  | Cl Max: | 1.692 | at alpha= | 20 | deg
XFOIL ncrit=9 |  |  |  | L/D Max: | 116.173 | at alpha= | 2.5 | deg
Re: | 12000000 |  |  | Cd Min: | 0.06826 | at alpha= | 20 | deg
Mach: | 0.25 |  |  | Cl=0 at alpha= | -1.5662 | deg
|  |  |  | @ Cl=0.1, Cd= | 0.004097
|  |  |  | @ Cl=0.4, Cd= | 0.0042162
|  |  |  | @ Cl=0.6, Cd= | 0.0054508
alpha (deg) | Cl | Cd | Cm | Cl/Cd
-20 | -1.5685 | 0.05561 | -0.0607 | -28.2054
-18.5 | -1.5768 | 0.04106 | -0.057 | -38.4023
-18 | -1.5119 | 0.03596 | -0.0669 | -42.0439
-17.5 | -1.4671 | 0.0323 | -0.0713 | -45.4211
-17 | -1.4486 | 0.02941 | -0.0698 | -49.2554
-16.5 | -1.4298 | 0.02665 | -0.0681 | -53.651
-16 | -1.4083 | 0.02419 | -0.0662 | -58.2183
-15.5 | -1.3842 | 0.02202 | -0.0641 | -62.861
-15 | -1.3602 | 0.01996 | -0.0617 | -68.1463
-14.5 | -1.3362 | 0.01802 | -0.059 | -74.1509
-14 | -1.3097 | 0.01633 | -0.0562 | -80.2021
-13.5 | -1.2831 | 0.01477 | -0.053 | -86.872
-13 | -1.2544 | 0.01351 | -0.0497 | -92.8497
-12.5 | -1.2291 | 0.01245 | -0.0453 | -98.7229
-12 | -1.2051 | 0.01178 | -0.0395 | -102.3005
-11.5 | -1.1593 | 0.01123 | -0.0373 | -103.2324
-11 | -1.1112 | 0.01066 | -0.0354 | -104.2402
-10.5 | -1.0596 | 0.01014 | -0.0341 | -104.497
-10 | -1.0053 | 0.0097 | -0.0332 | -103.6392
-9.5 | -0.9492 | 0.00933 | -0.0326 | -101.7363
-9 | -0.8921 | 0.00897 | -0.0323 | -99.4537
-8.5 | -0.8347 | 0.0086 | -0.032 | -97.0581
-8 | -0.7762 | 0.00829 | -0.032 | -93.6309
-7.5 | -0.7166 | 0.00801 | -0.0322 | -89.4632
-7 | -0.6573 | 0.00772 | -0.0324 | -85.1425
-6.5 | -0.597 | 0.00747 | -0.0327 | -79.9197
-6 | -0.5368 | 0.00722 | -0.0331 | -74.349
-5.5 | -0.4761 | 0.00698 | -0.0337 | -68.2092
-4.5 | -0.3551 | 0.00644 | -0.0348 | -55.1398
-4 | -0.2945 | 0.00617 | -0.0354 | -47.731
-3.5 | -0.2339 | 0.00584 | -0.0362 | -40.0514
-3 | -0.1731 | 0.00552 | -0.0369 | -31.3587
-2.5 | -0.1125 | 0.00517 | -0.0377 | -21.7602
-2 | -0.0524 | 0.00462 | -0.0386 | -11.342
-1.5 | 0.008 | 0.00416 | -0.0395 | 1.9231
-1 | 0.071 | 0.00412 | -0.0405 | 17.233
-0.5 | 0.134 | 0.00407 | -0.0416 | 32.9238
0 | 0.1967 | 0.00408 | -0.0426 | 48.2108
0.5 | 0.2598 | 0.00409 | -0.0437 | 63.5208
1 | 0.3225 | 0.00413 | -0.0447 | 78.0872
1.5 | 0.3852 | 0.00419 | -0.0457 | 91.9332
2 | 0.4474 | 0.0043 | -0.0467 | 104.0465
2.5 | 0.51 | 0.00439 | -0.0476 | 116.1731
3 | 0.5667 | 0.00499 | -0.0478 | 113.5671
3.5 | 0.6209 | 0.00574 | -0.0475 | 108.1707
4.5 | 0.7327 | 0.00679 | -0.0473 | 107.9087
5 | 0.7884 | 0.00725 | -0.047 | 108.7448
5.5 | 0.8434 | 0.00771 | -0.0466 | 109.3904
6 | 0.8965 | 0.00821 | -0.0458 | 109.1961
6.5 | 0.9498 | 0.00866 | -0.0451 | 109.6767
7 | 1.0027 | 0.00906 | -0.0442 | 110.6733
7.5 | 1.0549 | 0.00944 | -0.0431 | 111.7479
8 | 1.1051 | 0.00984 | -0.0417 | 112.3069
8.5 | 1.1526 | 0.01027 | -0.0397 | 112.2298
9 | 1.1851 | 0.01074 | -0.035 | 110.3445
9.5 | 1.218 | 0.01133 | -0.0307 | 107.5022
10 | 1.2514 | 0.01208 | -0.0268 | 103.5927
10.5 | 1.2833 | 0.013 | -0.0231 | 98.7154
11 | 1.318 | 0.01394 | -0.0199 | 94.5481
11.5 | 1.3504 | 0.01506 | -0.0167 | 89.668
12 | 1.3794 | 0.01646 | -0.0133 | 83.8032
12.5 | 1.4089 | 0.01795 | -0.0103 | 78.4903
13 | 1.4381 | 0.01956 | -0.0075 | 73.5225
13.5 | 1.4656 | 0.0214 | -0.0048 | 68.486
14 | 1.4909 | 0.02346 | -0.0022 | 63.5507
14.5 | 1.5128 | 0.02589 | 0.0003 | 58.4318
15 | 1.5354 | 0.02844 | 0.0025 | 53.9873
15.5 | 1.5581 | 0.03111 | 0.0044 | 50.0836
16 | 1.5807 | 0.03388 | 0.0061 | 46.6558
16.5 | 1.6038 | 0.03679 | 0.0071 | 43.5934
17 | 1.6227 | 0.04021 | 0.0083 | 40.3556
17.5 | 1.6389 | 0.04403 | 0.0093 | 37.2223
18 | 1.6516 | 0.04828 | 0.01 | 34.2088
18.5 | 1.6631 | 0.05287 | 0.0103 | 31.4564
19 | 1.6751 | 0.05757 | 0.0103 | 29.0968
19.5 | 1.6835 | 0.06284 | 0.0099 | 26.7903
20 | 1.692 | 0.06826 | 0.0091 | 24.7876

## 119. Re 12M Mach 0.50 (1)
BIGFOIL.COM POLAR EXPORT
NACA64-218 a=0.8
NACA64-218 a=0.8 |  |  |  | Cl Max: | 1.237 | at alpha= | 9 | deg
JavaFoil+Calcfoil stall+Eppler ext transition |  |  |  | L/D Max: | 109.534 | at alpha= | 3.5 | deg
Re: | 12000000 |  |  | Cd Min: | 0.00497 | at alpha= | -1.5 | deg
Mach: | 0.5 |  |  | Cl=0 at alpha= | -1.5833 | deg
|  |  |  | @ Cl=0.1, Cd= | 0.0049813
|  |  |  | @ Cl=0.4, Cd= | 0.0051608
|  |  |  | @ Cl=0.6, Cd= | 0.0063021
alpha (deg) | Cl | Cd | Cm | Cl/Cd
-20 | -1.044 | 0.17549 | -0.006 | -5.948
-19.5 | -1.015 | 0.16974 | -0.006 | -5.979
-19 | -0.986 | 0.16153 | -0.007 | -6.106
-18.5 | -0.966 | 0.14007 | -0.008 | -6.898
-18 | -0.935 | 0.13648 | -0.008 | -6.851
-17.5 | -0.906 | 0.13185 | -0.008 | -6.869
-17 | -0.875 | 0.13245 | -0.008 | -6.603
-16.5 | -0.859 | 0.11219 | -0.01 | -7.652
-16 | -0.837 | 0.09957 | -0.011 | -8.404
-15.5 | -0.796 | 0.10381 | -0.01 | -7.67
-15 | -0.764 | 0.10108 | -0.01 | -7.557
-14.5 | -0.742 | 0.09676 | -0.012 | -7.673
-14 | -0.715 | 0.08971 | -0.012 | -7.972
-13.5 | -0.753 | 0.042 | -0.017 | -17.927
-13 | -0.741 | 0.03069 | -0.019 | -24.134
-12.5 | -0.621 | 0.08743 | -0.012 | -7.104
-12 | -0.6 | 0.07431 | -0.014 | -8.081
-11.5 | -0.649 | 0.02595 | -0.021 | -25.004
-11 | -0.623 | 0.02221 | -0.023 | -28.047
-10.5 | -0.506 | 0.07383 | -0.012 | -6.848
-10 | -0.559 | 0.0202 | -0.024 | -27.681
-9.5 | -0.805 | 0.01697 | -0.025 | -47.457
-9 | -0.843 | 0.01502 | -0.027 | -56.133
-8.5 | -0.835 | 0.01359 | -0.028 | -61.476
-8 | -0.808 | 0.01233 | -0.029 | -65.482
-7.5 | -0.767 | 0.01141 | -0.03 | -67.226
-7 | -0.719 | 0.01067 | -0.031 | -67.346
-6.5 | -0.664 | 0.01 | -0.032 | -66.41
-6 | -0.606 | 0.00942 | -0.033 | -64.313
-5.5 | -0.543 | 0.00895 | -0.034 | -60.705
-5 | -0.479 | 0.00818 | -0.035 | -58.547
-4.5 | -0.413 | 0.00802 | -0.036 | -51.434
-4 | -0.343 | 0.00732 | -0.037 | -46.893
-3.5 | -0.273 | 0.00697 | -0.038 | -39.139
-3 | -0.202 | 0.00623 | -0.039 | -32.473
-2.5 | -0.131 | 0.00578 | -0.039 | -22.682
-2 | -0.06 | 0.00552 | -0.04 | -10.823
-1.5 | 0.012 | 0.00497 | -0.041 | 2.401
-1 | 0.084 | 0.00497 | -0.042 | 16.833
-0.5 | 0.155 | 0.00502 | -0.043 | 30.949
0 | 0.227 | 0.0051 | -0.044 | 44.502
0.5 | 0.299 | 0.00509 | -0.045 | 58.655
1 | 0.37 | 0.00514 | -0.046 | 72.106
1.5 | 0.442 | 0.00519 | -0.047 | 85.205
2 | 0.514 | 0.00528 | -0.047 | 97.332
2.5 | 0.585 | 0.0062 | -0.048 | 94.397
3 | 0.657 | 0.00669 | -0.049 | 98.093
3.5 | 0.719 | 0.00657 | -0.05 | 109.534
4 | 0.785 | 0.00806 | -0.05 | 97.383
4.5 | 0.849 | 0.00913 | -0.051 | 92.953
5 | 0.912 | 0.0098 | -0.052 | 93.107
5.5 | 0.972 | 0.01114 | -0.052 | 87.217
6 | 1.03 | 0.01176 | -0.053 | 87.618
6.5 | 1.085 | 0.0125 | -0.054 | 86.823
7 | 1.135 | 0.01326 | -0.054 | 85.606
7.5 | 1.179 | 0.01417 | -0.055 | 83.212
8 | 1.214 | 0.01517 | -0.056 | 79.983
8.5 | 1.235 | 0.01629 | -0.056 | 75.837
9 | 1.237 | 0.01767 | -0.057 | 69.999
9.5 | 1.188 | 0.01935 | -0.058 | 61.412
10 | 0.759 | 0.02752 | -0.056 | 27.595
10.5 | 0.806 | 0.0242 | -0.058 | 33.311
11 | 0.793 | 0.0406 | -0.054 | 19.521
11.5 | 0.868 | 0.02638 | -0.06 | 32.912
12 | 0.894 | 0.03008 | -0.06 | 29.719
12.5 | 0.909 | 0.03791 | -0.059 | 23.978
13 | 0.953 | 0.0334 | -0.061 | 28.524
13.5 | 0.961 | 0.04414 | -0.059 | 21.762
14 | 0.989 | 0.04788 | -0.06 | 20.665

## 120. Re 12M Mach 0.50 (2)
BIGFOIL.COM POLAR EXPORT
NACA64-218 a=0.8
NACA64-218 a=0.8 |  |  |  | Cl Max: | 1.3734 | at alpha= | 12.5 | deg
XFOIL ncrit=9 |  |  |  | L/D Max: | 137.137 | at alpha= | 3 | deg
Re: | 12000000 |  |  | Cd Min: | 0.14628 | at alpha= | 17.5 | deg
Mach: | 0.5 |  |  | Cl=0 at alpha= | -1.554 | deg
|  |  |  | @ Cl=0.1, Cd= | 0.004252
|  |  |  | @ Cl=0.4, Cd= | 0.0042787
|  |  |  | @ Cl=0.6, Cd= | 0.0045669
alpha (deg) | Cl | Cd | Cm | Cl/Cd
-16 | -0.829 | 0.1118 | -0.0516 | -7.415
-15.5 | -0.847 | 0.09965 | -0.0601 | -8.4997
-15 | -0.8674 | 0.08765 | -0.0683 | -9.8962
-14.5 | -0.89 | 0.07605 | -0.0761 | -11.7028
-14 | -0.9154 | 0.06516 | -0.0826 | -14.0485
-13.5 | -0.9456 | 0.05499 | -0.0877 | -17.1959
-13 | -0.9744 | 0.04605 | -0.0906 | -21.1596
-12.5 | -1.0047 | 0.03803 | -0.0915 | -26.4186
-12 | -1.0281 | 0.0314 | -0.0902 | -32.742
-11.5 | -1.043 | 0.02602 | -0.087 | -40.0846
-11 | -1.0501 | 0.02155 | -0.0825 | -48.7285
-10.5 | -1.0457 | 0.01793 | -0.0773 | -58.3212
-10 | -1.0258 | 0.01526 | -0.072 | -67.2215
-9.5 | -0.9976 | 0.01315 | -0.0668 | -75.8631
-9 | -0.9673 | 0.0115 | -0.0611 | -84.113
-8.5 | -0.94 | 0.01057 | -0.0534 | -88.9309
-8 | -0.883 | 0.00991 | -0.0497 | -89.1019
-7.5 | -0.8212 | 0.0093 | -0.0468 | -88.3011
-7 | -0.755 | 0.00883 | -0.0449 | -85.504
-6.5 | -0.6863 | 0.00843 | -0.0435 | -81.4116
-6 | -0.6175 | 0.00805 | -0.0425 | -76.7081
-5.5 | -0.5472 | 0.00772 | -0.042 | -70.8808
-5 | -0.477 | 0.00742 | -0.0417 | -64.2857
-4.5 | -0.4066 | 0.00711 | -0.0417 | -57.1871
-4 | -0.3377 | 0.00672 | -0.0417 | -50.253
-3.5 | -0.2685 | 0.00631 | -0.042 | -42.5515
-3 | -0.199 | 0.00589 | -0.0424 | -33.7861
-2.5 | -0.13 | 0.00544 | -0.043 | -23.8971
-2 | -0.0627 | 0.00471 | -0.0436 | -13.3121
-1.5 | 0.0076 | 0.00428 | -0.0445 | 1.7757
-1 | 0.0806 | 0.00426 | -0.0457 | 18.9202
-0.5 | 0.1535 | 0.00423 | -0.0469 | 36.2884
0 | 0.2267 | 0.00419 | -0.0482 | 54.105
0.5 | 0.2998 | 0.00423 | -0.0493 | 70.8747
1 | 0.3727 | 0.00426 | -0.0505 | 87.4883
1.5 | 0.4458 | 0.00431 | -0.0516 | 103.4339
2 | 0.5187 | 0.00441 | -0.0526 | 117.619
2.5 | 0.5911 | 0.00453 | -0.0534 | 130.4857
3 | 0.661 | 0.00482 | -0.0538 | 137.1369
3.5 | 0.7146 | 0.00599 | -0.0517 | 119.2988
4 | 0.7704 | 0.00686 | -0.0497 | 112.3032
4.5 | 0.827 | 0.00755 | -0.0476 | 109.5364
5 | 0.8822 | 0.00819 | -0.045 | 107.7167
5.5 | 0.9289 | 0.00892 | -0.041 | 104.1368
6 | 0.9503 | 0.00977 | -0.0325 | 97.2671
6.5 | 0.9878 | 0.01064 | -0.0273 | 92.8383
7 | 1.0283 | 0.01164 | -0.0227 | 88.3419
7.5 | 1.0688 | 0.0128 | -0.0183 | 83.5
8 | 1.1095 | 0.01412 | -0.0142 | 78.5765
8.5 | 1.1473 | 0.01572 | -0.01 | 72.9835
9 | 1.1862 | 0.01744 | -0.006 | 68.0161
9.5 | 1.2206 | 0.01953 | -0.002 | 62.4987
10 | 1.255 | 0.02178 | 0.002 | 57.6217
10.5 | 1.2874 | 0.0243 | 0.0058 | 52.9794
11 | 1.3181 | 0.02712 | 0.0095 | 48.6025
11.5 | 1.3439 | 0.03044 | 0.0131 | 44.1491
12 | 1.3643 | 0.03429 | 0.0167 | 39.7871
12.5 | 1.3734 | 0.0392 | 0.0198 | 35.0357
13 | 1.371 | 0.04525 | 0.0221 | 30.2983
13.5 | 1.3528 | 0.05292 | 0.0232 | 25.5631
14 | 1.3297 | 0.06164 | 0.0228 | 21.572
15 | 1.2753 | 0.08227 | 0.0168 | 15.5014
15.5 | 1.2466 | 0.09416 | 0.0112 | 13.2392
16 | 1.219 | 0.10673 | 0.0043 | 11.4213
16.5 | 1.1949 | 0.11961 | -0.0036 | 9.99
17 | 1.1728 | 0.13279 | -0.0123 | 8.832
17.5 | 1.1509 | 0.14628 | -0.0216 | 7.8678

## 121. Re 14M Mach 0.00 (1)
BIGFOIL.COM POLAR EXPORT
NACA64-218 a=0.8
NACA64-218 a=0.8 |  |  |  | Cl Max: | 1.527 | at alpha= | 15.5 | deg
JavaFoil+Calcfoil stall+Eppler ext transition |  |  |  | L/D Max: | 106.401 | at alpha= | 8 | deg
Re: | 14000000 |  |  | Cd Min: | 0.00472 | at alpha= | -1 | deg
Mach: | 0 |  |  | Cl=0 at alpha= | -1.5807 | deg
|  |  |  | @ Cl=0.1, Cd= | 0.0047467
|  |  |  | @ Cl=0.4, Cd= | 0.0050536
|  |  |  | @ Cl=0.6, Cd= | 0.006247
alpha (deg) | Cl | Cd | Cm | Cl/Cd
-20 | -1.21 | 0.04917 | -0.007 | -24.608
-19.5 | -1.227 | 0.04477 | -0.008 | -27.399
-19 | -1.241 | 0.04083 | -0.009 | -30.401
-18.5 | -1.253 | 0.03733 | -0.009 | -33.572
-18 | -1.264 | 0.03348 | -0.01 | -37.757
-17.5 | -1.269 | 0.03146 | -0.011 | -40.336
-17 | -1.273 | 0.02855 | -0.011 | -44.593
-16.5 | -1.273 | 0.02631 | -0.012 | -48.398
-16 | -1.269 | 0.02452 | -0.013 | -51.756
-15.5 | -1.264 | 0.02239 | -0.014 | -56.431
-15 | -1.25 | 0.02078 | -0.014 | -60.175
-14.5 | -1.234 | 0.01932 | -0.015 | -63.855
-14 | -1.215 | 0.01781 | -0.016 | -68.21
-13.5 | -1.192 | 0.01659 | -0.016 | -71.836
-13 | -1.166 | 0.01547 | -0.017 | -75.366
-12.5 | -1.139 | 0.01433 | -0.018 | -79.482
-12 | -1.108 | 0.01329 | -0.019 | -83.403
-11.5 | -1.075 | 0.01239 | -0.02 | -86.743
-11 | -1.038 | 0.01164 | -0.02 | -89.158
-10.5 | -0.999 | 0.01097 | -0.021 | -91.041
-10 | -0.957 | 0.0104 | -0.022 | -92.051
-9.5 | -0.913 | 0.00986 | -0.023 | -92.538
-9 | -0.866 | 0.00942 | -0.024 | -91.944
-8.5 | -0.821 | 0.00897 | -0.025 | -91.533
-8 | -0.767 | 0.00861 | -0.026 | -89.161
-7.5 | -0.712 | 0.00834 | -0.026 | -85.377
-7 | -0.656 | 0.00806 | -0.027 | -81.337
-6.5 | -0.598 | 0.00781 | -0.028 | -76.537
-6 | -0.54 | 0.00758 | -0.029 | -71.154
-5.5 | -0.48 | 0.00737 | -0.029 | -65.126
-5 | -0.42 | 0.00713 | -0.03 | -58.873
-4.5 | -0.359 | 0.00694 | -0.031 | -51.749
-4 | -0.298 | 0.00647 | -0.032 | -46.105
-3.5 | -0.237 | 0.00618 | -0.033 | -38.368
-3 | -0.175 | 0.00581 | -0.033 | -30.164
-2.5 | -0.114 | 0.00555 | -0.034 | -20.458
-2 | -0.052 | 0.00529 | -0.035 | -9.785
-1.5 | 0.01 | 0.00515 | -0.036 | 2.007
-1 | 0.072 | 0.00472 | -0.036 | 15.362
-0.5 | 0.135 | 0.00478 | -0.037 | 28.161
0 | 0.197 | 0.00478 | -0.038 | 41.141
0.5 | 0.259 | 0.0048 | -0.039 | 53.872
1 | 0.321 | 0.00482 | -0.04 | 66.617
1.5 | 0.383 | 0.0049 | -0.04 | 78.172
2 | 0.445 | 0.00546 | -0.041 | 81.405
2.5 | 0.507 | 0.00574 | -0.042 | 88.234
3 | 0.569 | 0.006 | -0.043 | 94.868
3.5 | 0.628 | 0.00647 | -0.043 | 97.118
4 | 0.689 | 0.00688 | -0.044 | 100.11
4.5 | 0.749 | 0.00741 | -0.045 | 101.002
5 | 0.808 | 0.00789 | -0.046 | 102.515
5.5 | 0.867 | 0.0083 | -0.046 | 104.45
6 | 0.919 | 0.00907 | -0.047 | 101.355
6.5 | 0.973 | 0.0094 | -0.047 | 103.502
7 | 1.027 | 0.00975 | -0.048 | 105.274
7.5 | 1.079 | 0.01016 | -0.049 | 106.172
8 | 1.129 | 0.01061 | -0.049 | 106.401
8.5 | 1.177 | 0.0111 | -0.05 | 106.034
9 | 1.224 | 0.01162 | -0.05 | 105.34
9.5 | 1.268 | 0.01213 | -0.051 | 104.547
10 | 1.308 | 0.01275 | -0.052 | 102.574
10.5 | 1.345 | 0.01338 | -0.052 | 100.523
11 | 1.379 | 0.014 | -0.053 | 98.557
11.5 | 1.41 | 0.01473 | -0.053 | 95.784
12 | 1.438 | 0.01552 | -0.054 | 92.664
12.5 | 1.462 | 0.01631 | -0.054 | 89.628
13 | 1.483 | 0.01725 | -0.055 | 85.953
13.5 | 1.499 | 0.01832 | -0.055 | 81.845
14 | 1.512 | 0.01932 | -0.056 | 78.283
14.5 | 1.521 | 0.02053 | -0.056 | 74.099
15 | 1.526 | 0.02191 | -0.057 | 69.661
15.5 | 1.527 | 0.02348 | -0.057 | 65.038
16 | 1.524 | 0.02528 | -0.058 | 60.294
16.5 | 1.517 | 0.02729 | -0.058 | 55.606
17 | 1.506 | 0.02924 | -0.058 | 51.516
17.5 | 1.488 | 0.03188 | -0.058 | 46.69
18 | 1.468 | 0.03432 | -0.059 | 42.789
18.5 | 1.445 | 0.037 | -0.059 | 39.062
19 | 1.42 | 0.04 | -0.059 | 35.49
19.5 | 1.392 | 0.0432 | -0.059 | 32.227
20 | 1.363 | 0.04684 | -0.06 | 29.088

## 122. Re 14M Mach 0.00 (2)
BIGFOIL.COM POLAR EXPORT
NACA64-218 a=0.8
NACA64-218 a=0.8 |  |  |  | Cl Max: | 1.7406 | at alpha= | 20 | deg
XFOIL ncrit=9 |  |  |  | L/D Max: | 119.638 | at alpha= | 9.5 | deg
Re: | 14000000 |  |  | Cd Min: | 0.04784 | at alpha= | 20 | deg
Mach: | 0 |  |  | Cl=0 at alpha= | -1.5733 | deg
|  |  |  | @ Cl=0.1, Cd= | 0.0040196
|  |  |  | @ Cl=0.4, Cd= | 0.0041709
|  |  |  | @ Cl=0.6, Cd= | 0.0058064
alpha (deg) | Cl | Cd | Cm | Cl/Cd
-19 | -1.6329 | 0.02879 | -0.0438 | -56.7176
-18.5 | -1.5489 | 0.02601 | -0.0554 | -59.5502
-18 | -1.5236 | 0.02392 | -0.0552 | -63.6957
-17.5 | -1.5026 | 0.02196 | -0.0536 | -68.4244
-17 | -1.4786 | 0.02025 | -0.0521 | -73.0173
-16.5 | -1.4544 | 0.0186 | -0.0503 | -78.1935
-16 | -1.4299 | 0.01707 | -0.0483 | -83.7668
-15.5 | -1.4067 | 0.0156 | -0.0458 | -90.1731
-15 | -1.3831 | 0.0143 | -0.0431 | -96.7203
-14.5 | -1.3597 | 0.01321 | -0.0397 | -102.9296
-14 | -1.3412 | 0.01236 | -0.0348 | -108.5113
-13.5 | -1.3114 | 0.01182 | -0.031 | -110.9475
-13 | -1.2682 | 0.01132 | -0.0296 | -112.0318
-12.5 | -1.2218 | 0.01088 | -0.0287 | -112.2978
-12 | -1.1734 | 0.01046 | -0.028 | -112.1797
-11.5 | -1.1241 | 0.01002 | -0.0275 | -112.1856
-11 | -1.0732 | 0.0096 | -0.0272 | -111.7917
-10.5 | -1.0206 | 0.00925 | -0.0271 | -110.3351
-10 | -0.9668 | 0.00893 | -0.0272 | -108.2643
-9.5 | -0.9121 | 0.00864 | -0.0275 | -105.5671
-9 | -0.8573 | 0.00833 | -0.0277 | -102.9172
-8.5 | -0.8018 | 0.00803 | -0.0281 | -99.8506
-8 | -0.7453 | 0.00779 | -0.0286 | -95.6739
-7.5 | -0.6885 | 0.00754 | -0.0291 | -91.313
-7 | -0.6314 | 0.0073 | -0.0297 | -86.4932
-6.5 | -0.5737 | 0.00709 | -0.0303 | -80.9168
-6 | -0.5159 | 0.00688 | -0.031 | -74.9855
-5.5 | -0.4578 | 0.00668 | -0.0317 | -68.5329
-5 | -0.3996 | 0.00647 | -0.0324 | -61.762
-4.5 | -0.3416 | 0.00618 | -0.0331 | -55.2751
-4 | -0.2832 | 0.00594 | -0.0339 | -47.6768
-3.5 | -0.2246 | 0.00568 | -0.0347 | -39.5423
-3 | -0.166 | 0.00541 | -0.0355 | -30.6839
-2.5 | -0.1073 | 0.00513 | -0.0364 | -20.9162
-2 | -0.0489 | 0.00471 | -0.0373 | -10.3822
-1.5 | 0.0084 | 0.00411 | -0.0381 | 2.0438
-1 | 0.0686 | 0.00403 | -0.0392 | 17.0223
-0.5 | 0.1289 | 0.00401 | -0.0402 | 32.1446
0 | 0.1893 | 0.00398 | -0.0412 | 47.5628
0.5 | 0.2494 | 0.00402 | -0.0422 | 62.0398
1 | 0.3098 | 0.00402 | -0.0432 | 77.0647
1.5 | 0.3697 | 0.00412 | -0.0442 | 89.733
2 | 0.4292 | 0.00422 | -0.0451 | 101.7062
2.5 | 0.4885 | 0.00437 | -0.046 | 111.7849
3.5 | 0.5952 | 0.00577 | -0.0461 | 103.1542
4 | 0.6506 | 0.00619 | -0.0464 | 105.105
4.5 | 0.7058 | 0.00657 | -0.0466 | 107.4277
5 | 0.7604 | 0.00696 | -0.0467 | 109.2529
5.5 | 0.8148 | 0.00734 | -0.0468 | 111.0082
6 | 0.8678 | 0.00775 | -0.0467 | 111.9742
6.5 | 0.9206 | 0.00816 | -0.0465 | 112.8186
7 | 0.9736 | 0.00848 | -0.0463 | 114.8113
7.5 | 1.0261 | 0.00881 | -0.0461 | 116.4699
8 | 1.0774 | 0.00915 | -0.0457 | 117.7486
8.5 | 1.1282 | 0.00948 | -0.0452 | 119.0084
9 | 1.1765 | 0.00986 | -0.0443 | 119.3205
9.5 | 1.2239 | 0.01023 | -0.0432 | 119.6383
10 | 1.2682 | 0.01064 | -0.0416 | 119.1917
10.5 | 1.2977 | 0.01109 | -0.0372 | 117.0153
11 | 1.3267 | 0.01168 | -0.0331 | 113.5873
11.5 | 1.3587 | 0.01233 | -0.0299 | 110.1946
12 | 1.3895 | 0.01312 | -0.0268 | 105.907
12.5 | 1.4179 | 0.01411 | -0.0236 | 100.489
13 | 1.4476 | 0.01514 | -0.0208 | 95.6143
13.5 | 1.4775 | 0.01624 | -0.0183 | 90.9791
14 | 1.5059 | 0.0175 | -0.0158 | 86.0514
14.5 | 1.5295 | 0.01909 | -0.0131 | 80.1205
15 | 1.5555 | 0.02066 | -0.011 | 75.2904
15.5 | 1.5764 | 0.02262 | -0.0086 | 69.6905
16 | 1.6004 | 0.02449 | -0.0067 | 65.3491
16.5 | 1.6224 | 0.02652 | -0.0049 | 61.1765
17 | 1.6461 | 0.02856 | -0.0037 | 57.6366
17.5 | 1.6671 | 0.03104 | -0.0025 | 53.7081
18 | 1.6838 | 0.03398 | -0.0013 | 49.5527
18.5 | 1.7019 | 0.03692 | -0.0005 | 46.097
19 | 1.7162 | 0.04031 | 0.0002 | 42.575
19.5 | 1.7277 | 0.04409 | 0.0007 | 39.1858
20 | 1.7406 | 0.04784 | 0.0009 | 36.3838

## 123. Re 14M Mach 0.10 (1)
BIGFOIL.COM POLAR EXPORT
NACA64-218 a=0.8
NACA64-218 a=0.8 |  |  |  | Cl Max: | 1.511 | at alpha= | 15 | deg
JavaFoil+Calcfoil stall+Eppler ext transition |  |  |  | L/D Max: | 105.767 | at alpha= | 8 | deg
Re: | 14000000 |  |  | Cd Min: | 0.00475 | at alpha= | -0.5 | deg
Mach: | 0.1 |  |  | Cl=0 at alpha= | -1.5807 | deg
|  |  |  | @ Cl=0.1, Cd= | 0.0047557
|  |  |  | @ Cl=0.4, Cd= | 0.00504
|  |  |  | @ Cl=0.6, Cd= | 0.0062446
alpha (deg) | Cl | Cd | Cm | Cl/Cd
-20 | -1.161 | 0.05358 | -0.007 | -21.674
-19.5 | -1.182 | 0.04857 | -0.008 | -24.341
-19 | -1.203 | 0.04326 | -0.009 | -27.802
-18.5 | -1.219 | 0.03934 | -0.009 | -30.98
-18 | -1.232 | 0.03584 | -0.01 | -34.376
-17.5 | -1.242 | 0.03287 | -0.011 | -37.787
-17 | -1.25 | 0.02968 | -0.011 | -42.125
-16.5 | -1.254 | 0.02725 | -0.012 | -46.011
-16 | -1.253 | 0.02534 | -0.013 | -49.451
-15.5 | -1.25 | 0.02307 | -0.014 | -54.18
-15 | -1.239 | 0.02135 | -0.014 | -58.048
-14.5 | -1.225 | 0.01981 | -0.015 | -61.831
-14 | -1.208 | 0.01822 | -0.016 | -66.288
-13.5 | -1.187 | 0.01696 | -0.017 | -69.962
-13 | -1.162 | 0.01583 | -0.017 | -73.451
-12.5 | -1.136 | 0.01463 | -0.018 | -77.639
-12 | -1.107 | 0.01354 | -0.019 | -81.761
-11.5 | -1.074 | 0.0127 | -0.02 | -84.577
-11 | -1.038 | 0.01183 | -0.021 | -87.79
-10.5 | -1 | 0.01113 | -0.021 | -89.864
-10 | -0.959 | 0.01048 | -0.022 | -91.493
-9.5 | -0.915 | 0.00997 | -0.023 | -91.765
-9 | -0.868 | 0.00951 | -0.024 | -91.34
-8.5 | -0.82 | 0.00867 | -0.025 | -94.581
-8 | -0.77 | 0.00873 | -0.026 | -88.264
-7.5 | -0.715 | 0.00839 | -0.026 | -85.197
-7 | -0.659 | 0.00808 | -0.027 | -81.496
-6.5 | -0.601 | 0.00784 | -0.028 | -76.643
-6 | -0.542 | 0.0076 | -0.029 | -71.367
-5.5 | -0.482 | 0.00737 | -0.03 | -65.416
-5 | -0.422 | 0.00714 | -0.03 | -59.105
-4.5 | -0.361 | 0.00694 | -0.031 | -52.005
-4 | -0.3 | 0.00649 | -0.032 | -46.181
-3.5 | -0.238 | 0.00627 | -0.033 | -37.974
-3 | -0.176 | 0.0058 | -0.034 | -30.382
-2.5 | -0.114 | 0.00555 | -0.034 | -20.589
-2 | -0.052 | 0.00528 | -0.035 | -9.849
-1.5 | 0.01 | 0.00514 | -0.036 | 2.021
-1 | 0.073 | 0.00476 | -0.037 | 15.301
-0.5 | 0.135 | 0.00475 | -0.037 | 28.448
0 | 0.198 | 0.0048 | -0.038 | 41.198
0.5 | 0.26 | 0.0048 | -0.039 | 54.176
1 | 0.322 | 0.00481 | -0.04 | 66.999
1.5 | 0.385 | 0.00489 | -0.041 | 78.676
2 | 0.447 | 0.00551 | -0.041 | 81.07
2.5 | 0.509 | 0.00574 | -0.042 | 88.689
3 | 0.572 | 0.00605 | -0.043 | 94.465
3.5 | 0.631 | 0.00646 | -0.044 | 97.672
4 | 0.692 | 0.00688 | -0.044 | 100.573
4.5 | 0.753 | 0.0075 | -0.045 | 100.287
5 | 0.812 | 0.00791 | -0.046 | 102.683
5.5 | 0.871 | 0.00832 | -0.047 | 104.773
6 | 0.923 | 0.00912 | -0.047 | 101.126
6.5 | 0.977 | 0.00947 | -0.048 | 103.174
7 | 1.031 | 0.00985 | -0.048 | 104.6
7.5 | 1.083 | 0.01026 | -0.049 | 105.537
8 | 1.133 | 0.01071 | -0.049 | 105.767
8.5 | 1.181 | 0.01121 | -0.05 | 105.385
9 | 1.228 | 0.01175 | -0.051 | 104.51
9.5 | 1.271 | 0.01226 | -0.051 | 103.678
10 | 1.311 | 0.01291 | -0.052 | 101.573
10.5 | 1.347 | 0.01356 | -0.052 | 99.37
11 | 1.381 | 0.01419 | -0.053 | 97.324
11.5 | 1.411 | 0.01496 | -0.054 | 94.31
12 | 1.437 | 0.01576 | -0.054 | 91.198
12.5 | 1.459 | 0.01659 | -0.055 | 87.987
13 | 1.478 | 0.01755 | -0.055 | 84.213
13.5 | 1.492 | 0.01867 | -0.056 | 79.931
14 | 1.503 | 0.01983 | -0.056 | 75.776
14.5 | 1.51 | 0.02098 | -0.057 | 71.967
15 | 1.511 | 0.02258 | -0.057 | 66.921
15.5 | 1.509 | 0.02411 | -0.057 | 62.585
16 | 1.502 | 0.02603 | -0.058 | 57.73
16.5 | 1.492 | 0.02817 | -0.058 | 52.964
17 | 1.477 | 0.03027 | -0.058 | 48.796
17.5 | 1.455 | 0.03312 | -0.059 | 43.92
18 | 1.43 | 0.03576 | -0.059 | 39.978
18.5 | 1.401 | 0.03939 | -0.059 | 35.56
19 | 1.37 | 0.04273 | -0.059 | 32.06
19.5 | 1.339 | 0.04561 | -0.059 | 29.357
20 | 1.304 | 0.0497 | -0.06 | 26.244

## 124. Re 14M Mach 0.10 (2)
BIGFOIL.COM POLAR EXPORT
NACA64-218 a=0.8
NACA64-218 a=0.8 |  |  |  | Cl Max: | 1.7393 | at alpha= | 20 | deg
XFOIL ncrit=9 |  |  |  | L/D Max: | 118.954 | at alpha= | 9.5 | deg
Re: | 14000000 |  |  | Cd Min: | 0.05021 | at alpha= | 20 | deg
Mach: | 0.1 |  |  | Cl=0 at alpha= | -1.5728 | deg
|  |  |  | @ Cl=0.1, Cd= | 0.0040198
|  |  |  | @ Cl=0.4, Cd= | 0.0041666
|  |  |  | @ Cl=0.6, Cd= | 0.0057883
alpha (deg) | Cl | Cd | Cm | Cl/Cd
-19 | -1.6349 | 0.03085 | -0.0453 | -52.9951
-18.5 | -1.5549 | 0.02756 | -0.0567 | -56.4187
-18 | -1.522 | 0.02523 | -0.0581 | -60.325
-17.5 | -1.5016 | 0.02315 | -0.0565 | -64.8639
-17 | -1.4784 | 0.02127 | -0.0549 | -69.5063
-16.5 | -1.455 | 0.01948 | -0.0531 | -74.692
-16 | -1.4296 | 0.01789 | -0.0511 | -79.9106
-15.5 | -1.4055 | 0.01635 | -0.0488 | -85.9633
-15 | -1.3814 | 0.01494 | -0.0461 | -92.4632
-14.5 | -1.3568 | 0.01372 | -0.0431 | -98.8921
-14 | -1.3343 | 0.01272 | -0.0391 | -104.8978
-13.5 | -1.3164 | 0.01203 | -0.0333 | -109.4264
-13 | -1.2747 | 0.0115 | -0.0315 | -110.8435
-12.5 | -1.229 | 0.01103 | -0.0302 | -111.4234
-12 | -1.1805 | 0.01061 | -0.0294 | -111.263
-11.5 | -1.1312 | 0.01015 | -0.0287 | -111.4483
-11 | -1.0803 | 0.00971 | -0.0282 | -111.2564
-10.5 | -1.0276 | 0.00934 | -0.028 | -110.0214
-10 | -0.9735 | 0.009 | -0.028 | -108.1667
-9.5 | -0.9184 | 0.00871 | -0.0281 | -105.442
-9 | -0.8632 | 0.0084 | -0.0283 | -102.7619
-8.5 | -0.8073 | 0.00808 | -0.0286 | -99.9134
-8 | -0.7504 | 0.00783 | -0.029 | -95.8365
-7.5 | -0.6931 | 0.00759 | -0.0295 | -91.3175
-7 | -0.6357 | 0.00734 | -0.03 | -86.6076
-6.5 | -0.5775 | 0.00712 | -0.0306 | -81.1096
-6 | -0.5193 | 0.00691 | -0.0313 | -75.152
-5.5 | -0.4608 | 0.0067 | -0.032 | -68.7761
-5 | -0.4021 | 0.00649 | -0.0327 | -61.9569
-4.5 | -0.3437 | 0.00621 | -0.0334 | -55.3462
-4 | -0.2851 | 0.00596 | -0.0341 | -47.8356
-3.5 | -0.226 | 0.00569 | -0.0349 | -39.7188
-3 | -0.1671 | 0.00542 | -0.0358 | -30.8303
-2.5 | -0.1079 | 0.00514 | -0.0366 | -20.9922
-2 | -0.0493 | 0.00471 | -0.0375 | -10.4671
-1.5 | 0.0084 | 0.00411 | -0.0383 | 2.0438
-1 | 0.0691 | 0.00403 | -0.0394 | 17.1464
-0.5 | 0.1297 | 0.00401 | -0.0404 | 32.3441
0 | 0.1905 | 0.00398 | -0.0414 | 47.8643
0.5 | 0.251 | 0.00402 | -0.0425 | 62.4378
1 | 0.3118 | 0.00402 | -0.0435 | 77.5622
1.5 | 0.3721 | 0.00412 | -0.0444 | 90.3155
2 | 0.432 | 0.00422 | -0.0454 | 102.3697
2.5 | 0.4917 | 0.00437 | -0.0462 | 112.5172
3 | 0.5447 | 0.00518 | -0.0462 | 105.1544
3.5 | 0.5989 | 0.00578 | -0.0463 | 103.6159
4 | 0.6546 | 0.0062 | -0.0465 | 105.5806
4.5 | 0.71 | 0.0066 | -0.0467 | 107.5758
5 | 0.7649 | 0.00699 | -0.0468 | 109.4278
5.5 | 0.8196 | 0.00737 | -0.0468 | 111.2076
6 | 0.8726 | 0.00781 | -0.0466 | 111.7286
6.5 | 0.9258 | 0.0082 | -0.0464 | 112.9024
7 | 0.9789 | 0.00854 | -0.0462 | 114.6253
7.5 | 1.0316 | 0.00887 | -0.0458 | 116.3021
8 | 1.083 | 0.00921 | -0.0453 | 117.5896
8.5 | 1.1337 | 0.00956 | -0.0447 | 118.5879
9 | 1.1818 | 0.00995 | -0.0436 | 118.7739
9.5 | 1.2288 | 0.01033 | -0.0423 | 118.9545
10 | 1.2706 | 0.01075 | -0.0401 | 118.1953
10.5 | 1.2955 | 0.01127 | -0.0348 | 114.9512
11 | 1.3269 | 0.0119 | -0.0311 | 111.5042
11.5 | 1.3595 | 0.0126 | -0.0279 | 107.8968
12 | 1.3895 | 0.01349 | -0.0247 | 103.0022
12.5 | 1.4187 | 0.01453 | -0.0216 | 97.6394
13 | 1.4488 | 0.01561 | -0.0188 | 92.8123
13.5 | 1.478 | 0.01682 | -0.0162 | 87.8716
14 | 1.5056 | 0.0182 | -0.0137 | 82.7253
14.5 | 1.5294 | 0.01989 | -0.011 | 76.8929
15 | 1.5552 | 0.02156 | -0.0088 | 72.1336
15.5 | 1.5758 | 0.02366 | -0.0064 | 66.6019
16 | 1.6 | 0.02563 | -0.0047 | 62.4268
16.5 | 1.6216 | 0.02783 | -0.0028 | 58.2681
17 | 1.6452 | 0.03003 | -0.0017 | 54.7852
17.5 | 1.6654 | 0.03272 | -0.0005 | 50.8985
18 | 1.6806 | 0.03592 | 0.0007 | 46.7873
18.5 | 1.6977 | 0.03909 | 0.0015 | 43.4305
19 | 1.7125 | 0.04259 | 0.0021 | 40.209
19.5 | 1.7252 | 0.0464 | 0.0025 | 37.181
20 | 1.7393 | 0.05021 | 0.0026 | 34.6405

## 125. Re 14M Mach 0.25 (1)
BIGFOIL.COM POLAR EXPORT
NACA64-218 a=0.8
NACA64-218 a=0.8 |  |  |  | Cl Max: | 1.435 | at alpha= | 13 | deg
JavaFoil+Calcfoil stall+Eppler ext transition |  |  |  | L/D Max: | 103.674 | at alpha= | 5.5 | deg
Re: | 14000000 |  |  | Cd Min: | 0.00476 | at alpha= | -1 | deg
Mach: | 0.25 |  |  | Cl=0 at alpha= | -1.5859 | deg
|  |  |  | @ Cl=0.1, Cd= | 0.0047795
|  |  |  | @ Cl=0.4, Cd= | 0.00497
|  |  |  | @ Cl=0.6, Cd= | 0.0062366
alpha (deg) | Cl | Cd | Cm | Cl/Cd
-19.5 | -0.758 | 0.14024 | -0.006 | -5.402
-19 | -0.819 | 0.11421 | -0.007 | -7.171
-18.5 | -0.908 | 0.0692 | -0.009 | -13.123
-18 | -0.96 | 0.05856 | -0.01 | -16.387
-17.5 | -1.009 | 0.04848 | -0.011 | -20.807
-17 | -1.05 | 0.04182 | -0.011 | -25.104
-16.5 | -1.084 | 0.03664 | -0.012 | -29.589
-16 | -1.112 | 0.03244 | -0.013 | -34.292
-15.5 | -1.134 | 0.02882 | -0.014 | -39.362
-15 | -1.145 | 0.02586 | -0.014 | -44.284
-14.5 | -1.15 | 0.023 | -0.015 | -50.012
-14 | -1.148 | 0.02131 | -0.016 | -53.872
-13.5 | -1.141 | 0.01959 | -0.017 | -58.239
-13 | -1.13 | 0.01781 | -0.018 | -63.418
-12.5 | -1.112 | 0.01647 | -0.018 | -67.557
-12 | -1.091 | 0.01515 | -0.019 | -72.005
-11.5 | -1.065 | 0.01409 | -0.02 | -75.587
-11 | -1.035 | 0.01304 | -0.021 | -79.378
-10.5 | -1.002 | 0.01214 | -0.022 | -82.492
-10 | -0.964 | 0.01138 | -0.023 | -84.698
-9.5 | -0.923 | 0.01064 | -0.024 | -86.756
-9 | -0.879 | 0.01005 | -0.024 | -87.423
-8.5 | -0.831 | 0.00961 | -0.025 | -86.544
-8 | -0.782 | 0.00838 | -0.026 | -93.255
-7.5 | -0.732 | 0.00872 | -0.027 | -83.927
-7 | -0.675 | 0.00836 | -0.028 | -80.676
-6.5 | -0.616 | 0.00812 | -0.029 | -75.874
-6 | -0.556 | 0.00776 | -0.03 | -71.649
-5.5 | -0.495 | 0.00753 | -0.03 | -65.745
-5 | -0.433 | 0.0073 | -0.031 | -59.37
-4.5 | -0.371 | 0.00707 | -0.032 | -52.463
-4 | -0.308 | 0.0066 | -0.033 | -46.624
-3.5 | -0.245 | 0.00631 | -0.034 | -38.735
-3 | -0.181 | 0.00591 | -0.034 | -30.656
-2.5 | -0.117 | 0.00562 | -0.035 | -20.87
-2 | -0.053 | 0.00532 | -0.036 | -10.046
-1.5 | 0.011 | 0.00518 | -0.037 | 2.062
-1 | 0.075 | 0.00476 | -0.038 | 15.702
-0.5 | 0.139 | 0.00481 | -0.038 | 28.894
0 | 0.203 | 0.00484 | -0.039 | 41.972
0.5 | 0.267 | 0.00485 | -0.04 | 55.14
1 | 0.331 | 0.0049 | -0.041 | 67.596
1.5 | 0.395 | 0.00492 | -0.042 | 80.298
2 | 0.459 | 0.00556 | -0.042 | 82.672
2.5 | 0.523 | 0.00585 | -0.043 | 89.522
3 | 0.587 | 0.00613 | -0.044 | 95.747
3.5 | 0.648 | 0.00663 | -0.045 | 97.774
4 | 0.711 | 0.0071 | -0.046 | 100.138
4.5 | 0.773 | 0.0078 | -0.046 | 99.112
5 | 0.834 | 0.00825 | -0.047 | 101.09
5.5 | 0.888 | 0.00857 | -0.048 | 103.674
6 | 0.944 | 0.00949 | -0.048 | 99.426
6.5 | 0.999 | 0.00987 | -0.049 | 101.207
7 | 1.053 | 0.01032 | -0.049 | 102
7.5 | 1.105 | 0.01078 | -0.05 | 102.462
8 | 1.155 | 0.01132 | -0.051 | 101.969
8.5 | 1.202 | 0.01188 | -0.051 | 101.195
9 | 1.247 | 0.01247 | -0.052 | 100.01
9.5 | 1.287 | 0.01314 | -0.052 | 97.954
10 | 1.323 | 0.01389 | -0.053 | 95.264
10.5 | 1.355 | 0.0146 | -0.054 | 92.812
11 | 1.382 | 0.01535 | -0.054 | 90
11.5 | 1.404 | 0.01626 | -0.055 | 86.303
12 | 1.42 | 0.01726 | -0.055 | 82.259
12.5 | 1.43 | 0.01835 | -0.056 | 77.921
13 | 1.435 | 0.01946 | -0.056 | 73.733
13.5 | 1.432 | 0.02098 | -0.057 | 68.274
14 | 1.423 | 0.02264 | -0.057 | 62.83
14.5 | 1.406 | 0.02471 | -0.058 | 56.893
15 | 1.383 | 0.02661 | -0.058 | 51.977
15.5 | 1.353 | 0.02926 | -0.058 | 46.241
16 | 1.316 | 0.03233 | -0.058 | 40.707
16.5 | 1.275 | 0.03522 | -0.059 | 36.195
17 | 1.22 | 0.04083 | -0.059 | 29.872
17.5 | 1.157 | 0.04605 | -0.058 | 25.116
18 | 1.088 | 0.05289 | -0.058 | 20.569

## 126. Re 14M Mach 0.25 (2)
BIGFOIL.COM POLAR EXPORT
NACA64-218 a=0.8
NACA64-218 a=0.8 |  |  |  | Cl Max: | 1.716 | at alpha= | 20 | deg
XFOIL ncrit=9 |  |  |  | L/D Max: | 116.904 | at alpha= | 2.5 | deg
Re: | 14000000 |  |  | Cd Min: | 0.06561 | at alpha= | 20 | deg
Mach: | 0.25 |  |  | Cl=0 at alpha= | -1.5703 | deg
|  |  |  | @ Cl=0.1, Cd= | 0.0040309
|  |  |  | @ Cl=0.4, Cd= | 0.0041456
|  |  |  | @ Cl=0.6, Cd= | 0.0056112
alpha (deg) | Cl | Cd | Cm | Cl/Cd
-20 | -1.5949 | 0.05392 | -0.0601 | -29.579
-18.5 | -1.5609 | 0.03861 | -0.0643 | -40.4274
-18 | -1.5016 | 0.0342 | -0.0723 | -43.9064
-17.5 | -1.4883 | 0.0309 | -0.0708 | -48.165
-17 | -1.4707 | 0.02795 | -0.0693 | -52.619
-16.5 | -1.4504 | 0.02536 | -0.0675 | -57.1924
-16 | -1.4278 | 0.02302 | -0.0654 | -62.0243
-15.5 | -1.404 | 0.02089 | -0.0632 | -67.2092
-15 | -1.3775 | 0.01902 | -0.0607 | -72.4238
-14.5 | -1.3497 | 0.01731 | -0.0582 | -77.9723
-14 | -1.323 | 0.01568 | -0.0552 | -84.375
-13.5 | -1.2974 | 0.01414 | -0.0519 | -91.7539
-13 | -1.2708 | 0.01291 | -0.048 | -98.4353
-12.5 | -1.251 | 0.01197 | -0.0422 | -104.5113
-12 | -1.2157 | 0.0114 | -0.0382 | -106.6404
-11.5 | -1.1677 | 0.01088 | -0.0362 | -107.3254
-11 | -1.1167 | 0.01039 | -0.0347 | -107.4783
-10.5 | -1.0642 | 0.00989 | -0.0335 | -107.6036
-10 | -1.0097 | 0.00945 | -0.0327 | -106.8466
-9.5 | -0.9531 | 0.00907 | -0.0322 | -105.0827
-9 | -0.8952 | 0.00875 | -0.0319 | -102.3086
-8.5 | -0.8372 | 0.0084 | -0.0317 | -99.6667
-8 | -0.7785 | 0.00807 | -0.0317 | -96.4684
-7.5 | -0.7189 | 0.00781 | -0.0319 | -92.0487
-7 | -0.6589 | 0.00754 | -0.0322 | -87.3873
-6.5 | -0.5987 | 0.0073 | -0.0325 | -82.0137
-6 | -0.538 | 0.00706 | -0.033 | -76.204
-5.5 | -0.4772 | 0.00686 | -0.0335 | -69.5627
-5 | -0.4163 | 0.00661 | -0.0341 | -62.9803
-4.5 | -0.3556 | 0.00635 | -0.0347 | -56
-4 | -0.2949 | 0.00605 | -0.0354 | -48.7438
-3.5 | -0.2339 | 0.00577 | -0.0361 | -40.5373
-3 | -0.173 | 0.00549 | -0.0369 | -31.5118
-2.5 | -0.1117 | 0.00518 | -0.0378 | -21.5637
-2 | -0.0513 | 0.00474 | -0.0386 | -10.8228
-1.5 | 0.0084 | 0.00413 | -0.0395 | 2.0339
-1 | 0.0713 | 0.00404 | -0.0406 | 17.6485
0 | 0.1971 | 0.004 | -0.0427 | 49.275
0.5 | 0.2599 | 0.00403 | -0.0437 | 64.4913
1 | 0.3229 | 0.00404 | -0.0448 | 79.9257
1.5 | 0.3855 | 0.00412 | -0.0458 | 93.568
2 | 0.4477 | 0.00423 | -0.0467 | 105.8392
2.5 | 0.5097 | 0.00436 | -0.0476 | 116.9037
3 | 0.5641 | 0.00519 | -0.0474 | 108.6898
3.5 | 0.6195 | 0.00584 | -0.0473 | 106.0788
4.5 | 0.7331 | 0.00675 | -0.0473 | 108.6074
5 | 0.7895 | 0.00715 | -0.0472 | 110.4196
5.5 | 0.8448 | 0.00761 | -0.0468 | 111.0118
6 | 0.8986 | 0.00808 | -0.0462 | 111.2129
6.5 | 0.9528 | 0.00849 | -0.0455 | 112.2261
7 | 1.0067 | 0.00886 | -0.0448 | 113.623
7.5 | 1.0596 | 0.00923 | -0.0438 | 114.7996
8 | 1.1114 | 0.00959 | -0.0427 | 115.8916
8.5 | 1.1594 | 0.01003 | -0.0408 | 115.5932
9 | 1.2008 | 0.01043 | -0.0377 | 115.1294
9.5 | 1.2303 | 0.01098 | -0.0325 | 112.0492
10 | 1.262 | 0.01171 | -0.0283 | 107.7711
10.5 | 1.2963 | 0.01251 | -0.0247 | 103.6211
11 | 1.3301 | 0.01343 | -0.0213 | 99.0395
11.5 | 1.362 | 0.01452 | -0.0179 | 93.8017
12 | 1.3915 | 0.01585 | -0.0145 | 87.7918
12.5 | 1.4226 | 0.01722 | -0.0115 | 82.6132
13 | 1.4522 | 0.01877 | -0.0086 | 77.3681
13.5 | 1.4798 | 0.02054 | -0.0058 | 72.0448
14 | 1.5036 | 0.02265 | -0.003 | 66.3841
14.5 | 1.5277 | 0.02489 | -0.0005 | 61.3781
15 | 1.553 | 0.02718 | 0.0017 | 57.1376
15.5 | 1.5767 | 0.02973 | 0.0037 | 53.034
16 | 1.5987 | 0.03252 | 0.0055 | 49.1605
16.5 | 1.617 | 0.03572 | 0.0072 | 45.2688
17 | 1.6379 | 0.03887 | 0.0082 | 42.1379
17.5 | 1.6529 | 0.04273 | 0.0093 | 38.6824
18 | 1.6665 | 0.04686 | 0.0101 | 35.5634
18.5 | 1.683 | 0.05091 | 0.0105 | 33.0583
19 | 1.6963 | 0.05541 | 0.0107 | 30.6136
19.5 | 1.7069 | 0.06033 | 0.0105 | 28.2927
20 | 1.716 | 0.06561 | 0.01 | 26.1545

## 127. Re 14M Mach 0.50 (1)
BIGFOIL.COM POLAR EXPORT
NACA64-218 a=0.8
NACA64-218 a=0.8 |  |  |  | Cl Max: | 1.238 | at alpha= | 9 | deg
JavaFoil+Calcfoil stall+Eppler ext transition |  |  |  | L/D Max: | 96.394 | at alpha= | 3 | deg
Re: | 14000000 |  |  | Cd Min: | 0.00491 | at alpha= | -1 | deg
Mach: | 0.5 |  |  | Cl=0 at alpha= | -1.5833 | deg
|  |  |  | @ Cl=0.1, Cd= | 0.0049213
|  |  |  | @ Cl=0.4, Cd= | 0.00509
|  |  |  | @ Cl=0.6, Cd= | 0.0064221
alpha (deg) | Cl | Cd | Cm | Cl/Cd
-20 | -1.043 | 0.18172 | -0.006 | -5.742
-19.5 | -1.015 | 0.17933 | -0.006 | -5.657
-19 | -0.986 | 0.1744 | -0.007 | -5.652
-18.5 | -0.962 | 0.15144 | -0.007 | -6.354
-18 | -0.933 | 0.14831 | -0.008 | -6.288
-17.5 | -0.904 | 0.14343 | -0.008 | -6.3
-17 | -0.874 | 0.14338 | -0.008 | -6.093
-16.5 | -0.852 | 0.12119 | -0.009 | -7.033
-16 | -0.852 | 0.08749 | -0.012 | -9.735
-15.5 | -0.804 | 0.09674 | -0.011 | -8.312
-15 | -0.771 | 0.09565 | -0.011 | -8.057
-14.5 | -0.746 | 0.09294 | -0.012 | -8.028
-14 | -0.725 | 0.08173 | -0.013 | -8.866
-13.5 | -0.761 | 0.03763 | -0.018 | -20.216
-13 | -0.743 | 0.02931 | -0.019 | -25.359
-12.5 | -0.622 | 0.08631 | -0.012 | -7.204
-12 | -0.612 | 0.06546 | -0.016 | -9.344
-11.5 | -0.651 | 0.025 | -0.022 | -26.027
-11 | -0.624 | 0.02153 | -0.023 | -28.982
-10.5 | -0.506 | 0.07302 | -0.012 | -6.927
-10 | -0.56 | 0.01948 | -0.024 | -28.763
-9.5 | -0.807 | 0.01649 | -0.026 | -48.917
-9 | -0.844 | 0.01462 | -0.027 | -57.767
-8.5 | -0.837 | 0.01321 | -0.028 | -63.372
-8 | -0.809 | 0.01193 | -0.029 | -67.846
-7.5 | -0.769 | 0.01105 | -0.03 | -69.586
-7 | -0.72 | 0.01034 | -0.031 | -69.65
-6.5 | -0.666 | 0.00968 | -0.032 | -68.788
-6 | -0.607 | 0.00917 | -0.033 | -66.217
-5.5 | -0.544 | 0.00872 | -0.034 | -62.434
-5 | -0.481 | 0.00821 | -0.035 | -58.656
-4.5 | -0.413 | 0.00784 | -0.036 | -52.628
-4 | -0.343 | 0.00719 | -0.037 | -47.709
-3.5 | -0.273 | 0.00688 | -0.038 | -39.65
-3 | -0.202 | 0.00635 | -0.039 | -31.823
-2.5 | -0.131 | 0.00589 | -0.039 | -22.244
-2 | -0.06 | 0.00559 | -0.04 | -10.691
-1.5 | 0.012 | 0.00535 | -0.041 | 2.229
-1 | 0.084 | 0.00491 | -0.042 | 17.047
-0.5 | 0.155 | 0.00496 | -0.043 | 31.339
0 | 0.227 | 0.00502 | -0.044 | 45.258
0.5 | 0.299 | 0.00506 | -0.045 | 59.064
1 | 0.37 | 0.00509 | -0.046 | 72.761
1.5 | 0.442 | 0.00509 | -0.047 | 86.784
2 | 0.514 | 0.00593 | -0.047 | 86.677
2.5 | 0.585 | 0.00632 | -0.048 | 92.548
3 | 0.657 | 0.00681 | -0.049 | 96.394
3.5 | 0.719 | 0.00748 | -0.05 | 96.113
4 | 0.785 | 0.00819 | -0.05 | 95.847
4.5 | 0.849 | 0.00906 | -0.051 | 93.69
5 | 0.913 | 0.00961 | -0.052 | 95.007
5.5 | 0.973 | 0.01086 | -0.052 | 89.589
6 | 1.031 | 0.01148 | -0.053 | 89.812
6.5 | 1.086 | 0.01215 | -0.054 | 89.425
7 | 1.136 | 0.01289 | -0.055 | 88.196
7.5 | 1.18 | 0.0138 | -0.055 | 85.52
8 | 1.215 | 0.01477 | -0.056 | 82.266
8.5 | 1.237 | 0.01594 | -0.057 | 77.612
9 | 1.238 | 0.01718 | -0.057 | 72.07
9.5 | 1.19 | 0.01885 | -0.058 | 63.119
10 | 0.765 | 0.02557 | -0.057 | 29.938
10.5 | 0.807 | 0.02342 | -0.059 | 34.485
11 | 0.793 | 0.04001 | -0.054 | 19.815
11.5 | 0.87 | 0.02548 | -0.06 | 34.132
12 | 0.896 | 0.02896 | -0.06 | 30.936
12.5 | 0.914 | 0.03566 | -0.059 | 25.621
13 | 0.955 | 0.03223 | -0.061 | 29.632
13.5 | 0.97 | 0.03996 | -0.06 | 24.284
14 | 0.996 | 0.04471 | -0.06 | 22.273

## 128. Re 14M Mach 0.50 (2)
BIGFOIL.COM POLAR EXPORT
NACA64-218 a=0.8
NACA64-218 a=0.8 |  |  |  | Cl Max: | 1.3917 | at alpha= | 12.5 | deg
XFOIL ncrit=9 |  |  |  | L/D Max: | 131.67 | at alpha= | 2.5 | deg
Re: | 14000000 |  |  | Cd Min: | 0.14513 | at alpha= | 17.5 | deg
Mach: | 0.5 |  |  | Cl=0 at alpha= | -1.5575 | deg
|  |  |  | @ Cl=0.1, Cd= | 0.0041516
|  |  |  | @ Cl=0.4, Cd= | 0.0041855
|  |  |  | @ Cl=0.6, Cd= | 0.0045749
alpha (deg) | Cl | Cd | Cm | Cl/Cd
-16 | -0.8438 | 0.10978 | -0.0535 | -7.6863
-15.5 | -0.8613 | 0.09777 | -0.0618 | -8.8095
-15 | -0.8812 | 0.08594 | -0.07 | -10.2537
-14.5 | -0.9036 | 0.07451 | -0.0775 | -12.1272
-14 | -0.9286 | 0.06382 | -0.0838 | -14.5503
-13.5 | -0.9583 | 0.05384 | -0.0886 | -17.799
-13 | -0.9869 | 0.04504 | -0.0913 | -21.9116
-12.5 | -1.017 | 0.03716 | -0.092 | -27.3681
-12 | -1.0401 | 0.03063 | -0.0905 | -33.9569
-11.5 | -1.0618 | 0.025 | -0.087 | -42.472
-11 | -1.0707 | 0.02051 | -0.0821 | -52.2038
-10.5 | -1.066 | 0.017 | -0.0766 | -62.7059
-10 | -1.0449 | 0.01441 | -0.0711 | -72.5121
-9.5 | -1.0159 | 0.01242 | -0.0657 | -81.7955
-9 | -0.9915 | 0.01094 | -0.0586 | -90.6307
-8.5 | -0.9512 | 0.0102 | -0.0522 | -93.2549
-8 | -0.891 | 0.00959 | -0.0488 | -92.9093
-7.5 | -0.8264 | 0.00906 | -0.0463 | -91.2141
-7 | -0.7594 | 0.00859 | -0.0444 | -88.4051
-6.5 | -0.69 | 0.00821 | -0.0431 | -84.0438
-6 | -0.6201 | 0.00785 | -0.0423 | -78.9936
-5.5 | -0.5495 | 0.00753 | -0.0418 | -72.9748
-5 | -0.4789 | 0.00723 | -0.0415 | -66.2379
-4.5 | -0.408 | 0.00696 | -0.0416 | -58.6207
-4 | -0.3382 | 0.00662 | -0.0417 | -51.0876
-3.5 | -0.2689 | 0.00618 | -0.0419 | -43.5113
-3 | -0.1989 | 0.00584 | -0.0424 | -34.0582
-2.5 | -0.1292 | 0.00543 | -0.043 | -23.7937
-2 | -0.0608 | 0.00481 | -0.0437 | -12.6403
-1.5 | 0.0079 | 0.00421 | -0.0446 | 1.8765
-1 | 0.0808 | 0.00417 | -0.0458 | 19.3765
-0.5 | 0.154 | 0.0041 | -0.047 | 37.561
0 | 0.2273 | 0.0041 | -0.0482 | 55.439
0.5 | 0.3 | 0.00414 | -0.0494 | 72.4638
1 | 0.3735 | 0.00416 | -0.0506 | 89.7837
1.5 | 0.4462 | 0.00423 | -0.0517 | 105.4846
2 | 0.5187 | 0.00435 | -0.0526 | 119.2414
2.5 | 0.5912 | 0.00449 | -0.0535 | 131.6704
3 | 0.6555 | 0.00511 | -0.0531 | 128.2779
3.5 | 0.7127 | 0.00605 | -0.0515 | 117.8017
4 | 0.7699 | 0.00686 | -0.0497 | 112.2303
4.5 | 0.8282 | 0.00748 | -0.0478 | 110.7219
5 | 0.8853 | 0.00805 | -0.0455 | 109.9752
5.5 | 0.9324 | 0.00881 | -0.0415 | 105.8343
6 | 0.9598 | 0.00951 | -0.0339 | 100.9253
6.5 | 0.9974 | 0.01034 | -0.0284 | 96.4603
7 | 1.0386 | 0.01126 | -0.0238 | 92.238
7.5 | 1.0807 | 0.01233 | -0.0195 | 87.648
8 | 1.1211 | 0.01361 | -0.0152 | 82.3733
8.5 | 1.1614 | 0.01507 | -0.011 | 77.067
9 | 1.1991 | 0.01679 | -0.0069 | 71.4175
9.5 | 1.2354 | 0.01876 | -0.0027 | 65.8529
10 | 1.2709 | 0.02091 | 0.0012 | 60.7795
10.5 | 1.3049 | 0.0233 | 0.0052 | 56.0043
11.5 | 1.3624 | 0.02926 | 0.0129 | 46.5619
12 | 1.3816 | 0.03318 | 0.0165 | 41.6395
12.5 | 1.3917 | 0.03794 | 0.0199 | 36.6816
13 | 1.3871 | 0.04403 | 0.0225 | 31.5035
13.5 | 1.3672 | 0.05175 | 0.0237 | 26.4193
14 | 1.343 | 0.06048 | 0.0234 | 22.2057
14.5 | 1.3167 | 0.07017 | 0.0215 | 18.7644
15 | 1.2881 | 0.08097 | 0.0178 | 15.9084
15.5 | 1.2597 | 0.09263 | 0.0125 | 13.5993
16 | 1.2317 | 0.10518 | 0.0056 | 11.7104
16.5 | 1.2073 | 0.11803 | -0.0022 | 10.2288
17 | 1.1809 | 0.13165 | -0.0112 | 8.97
17.5 | 1.1588 | 0.14513 | -0.0205 | 7.9846

## 129. Re 16M Mach 0.00 (1)
BIGFOIL.COM POLAR EXPORT
NACA64-218 a=0.8
NACA64-218 a=0.8 |  |  |  | Cl Max: | 1.529 | at alpha= | 15.5 | deg
JavaFoil+Calcfoil stall+Eppler ext transition |  |  |  | L/D Max: | 116.27 | at alpha= | 6 | deg
Re: | 16000000 |  |  | Cd Min: | 0.00471 | at alpha= | -0.5 | deg
Mach: | 0 |  |  | Cl=0 at alpha= | -1.5807 | deg
|  |  |  | @ Cl=0.1, Cd= | 0.0049044
|  |  |  | @ Cl=0.4, Cd= | 0.0053948
|  |  |  | @ Cl=0.6, Cd= | 0.0063181
alpha (deg) | Cl | Cd | Cm | Cl/Cd
-20 | -1.213 | 0.04729 | -0.007 | -25.643
-19.5 | -1.23 | 0.04309 | -0.008 | -28.533
-19 | -1.244 | 0.03933 | -0.009 | -31.625
-18.5 | -1.256 | 0.036 | -0.009 | -34.883
-18 | -1.265 | 0.03296 | -0.01 | -38.378
-17.5 | -1.271 | 0.03037 | -0.011 | -41.857
-17 | -1.275 | 0.02758 | -0.011 | -46.247
-16.5 | -1.275 | 0.02542 | -0.012 | -50.158
-16 | -1.271 | 0.02372 | -0.013 | -53.599
-15.5 | -1.265 | 0.02198 | -0.014 | -57.543
-15 | -1.252 | 0.02012 | -0.014 | -62.234
-14.5 | -1.236 | 0.01872 | -0.015 | -66.015
-14 | -1.216 | 0.01744 | -0.016 | -69.715
-13.5 | -1.193 | 0.01609 | -0.017 | -74.186
-13 | -1.168 | 0.01496 | -0.017 | -78.105
-12.5 | -1.141 | 0.01384 | -0.018 | -82.42
-12 | -1.11 | 0.01286 | -0.019 | -86.327
-11.5 | -1.076 | 0.0121 | -0.02 | -88.94
-11 | -1.04 | 0.01129 | -0.021 | -92.089
-10.5 | -1.001 | 0.01067 | -0.021 | -93.768
-10 | -0.959 | 0.01016 | -0.022 | -94.304
-9.5 | -0.914 | 0.00961 | -0.023 | -95.148
-9 | -0.868 | 0.0087 | -0.024 | -99.748
-8.5 | -0.821 | 0.00875 | -0.025 | -93.783
-8 | -0.767 | 0.00842 | -0.026 | -91.137
-7.5 | -0.712 | 0.00817 | -0.026 | -87.16
-7 | -0.656 | 0.00791 | -0.027 | -82.899
-6.5 | -0.598 | 0.00769 | -0.028 | -77.774
-6 | -0.54 | 0.00746 | -0.029 | -72.371
-5.5 | -0.48 | 0.00724 | -0.029 | -66.258
-5 | -0.42 | 0.00701 | -0.03 | -59.856
-4.5 | -0.359 | 0.00682 | -0.031 | -52.658
-4 | -0.298 | 0.00639 | -0.032 | -46.658
-3.5 | -0.237 | 0.00616 | -0.033 | -38.449
-3 | -0.175 | 0.00585 | -0.033 | -29.981
-2.5 | -0.114 | 0.0056 | -0.034 | -20.28
-2 | -0.052 | 0.00534 | -0.035 | -9.696
-1.5 | 0.01 | 0.0052 | -0.036 | 1.987
-1 | 0.072 | 0.00506 | -0.036 | 14.315
-0.5 | 0.135 | 0.00471 | -0.037 | 28.57
0 | 0.197 | 0.00475 | -0.038 | 41.443
0.5 | 0.259 | 0.00473 | -0.039 | 54.666
1 | 0.321 | 0.00485 | -0.04 | 66.16
1.5 | 0.383 | 0.00534 | -0.04 | 71.751
2 | 0.445 | 0.00554 | -0.041 | 80.268
2.5 | 0.507 | 0.00578 | -0.042 | 87.626
3 | 0.569 | 0.00615 | -0.043 | 92.425
3.5 | 0.628 | 0.00647 | -0.043 | 97.056
4 | 0.689 | 0.00693 | -0.044 | 99.438
4.5 | 0.749 | 0.00739 | -0.045 | 101.343
5 | 0.808 | 0.00775 | -0.046 | 104.276
5.5 | 0.867 | 0.00814 | -0.046 | 106.518
6 | 0.92 | 0.00791 | -0.047 | 116.27
6.5 | 0.974 | 0.00919 | -0.047 | 106.018
7 | 1.028 | 0.00957 | -0.048 | 107.421
7.5 | 1.08 | 0.00995 | -0.049 | 108.504
8 | 1.13 | 0.01038 | -0.049 | 108.869
8.5 | 1.179 | 0.01086 | -0.05 | 108.57
9 | 1.225 | 0.01135 | -0.051 | 107.982
9.5 | 1.269 | 0.01182 | -0.051 | 107.359
10 | 1.309 | 0.01243 | -0.052 | 105.347
10.5 | 1.346 | 0.01305 | -0.052 | 103.148
11 | 1.381 | 0.01364 | -0.053 | 101.244
11.5 | 1.412 | 0.01436 | -0.053 | 98.341
12 | 1.44 | 0.01512 | -0.054 | 95.22
12.5 | 1.464 | 0.01588 | -0.054 | 92.151
13 | 1.484 | 0.01679 | -0.055 | 88.372
13.5 | 1.5 | 0.01784 | -0.055 | 84.131
14 | 1.514 | 0.0189 | -0.056 | 80.071
14.5 | 1.522 | 0.0201 | -0.056 | 75.75
15 | 1.528 | 0.02141 | -0.057 | 71.375
15.5 | 1.529 | 0.02277 | -0.057 | 67.154
16 | 1.526 | 0.02475 | -0.058 | 61.637
16.5 | 1.52 | 0.02644 | -0.058 | 57.463
17 | 1.508 | 0.02873 | -0.058 | 52.467
17.5 | 1.491 | 0.03085 | -0.059 | 48.312
18 | 1.471 | 0.03322 | -0.059 | 44.267
18.5 | 1.446 | 0.03633 | -0.059 | 39.81
19 | 1.421 | 0.03924 | -0.059 | 36.216
19.5 | 1.395 | 0.04175 | -0.06 | 33.411
20 | 1.365 | 0.04525 | -0.06 | 30.174

## 130. Re 16M Mach 0.00 (2)
BIGFOIL.COM POLAR EXPORT
NACA64-218 a=0.8
NACA64-218 a=0.8 |  |  |  | Cl Max: | 1.636 | at alpha= | 16.5 | deg
XFOIL ncrit=9 |  |  |  | L/D Max: | 122.94 | at alpha= | 9.5 | deg
Re: | 16000000 |  |  | Cd Min: | 0.03361 | at alpha= | -20 | deg
Mach: | 0 |  |  | Cl=0 at alpha= | -1.5815 | deg
|  |  |  | @ Cl=0.1, Cd= | 0.0039745
|  |  |  | @ Cl=0.4, Cd= | 0.0041463
|  |  |  | @ Cl=0.6, Cd= | 0.0058629
alpha (deg) | Cl | Cd | Cm | Cl/Cd
-20 | -1.6667 | 0.03361 | -0.0465 | -49.5894
-19.5 | -1.6299 | 0.03024 | -0.0506 | -53.8988
-19 | -1.5942 | 0.02747 | -0.0534 | -58.0342
-18.5 | -1.558 | 0.02504 | -0.0559 | -62.2204
-18 | -1.539 | 0.02298 | -0.0543 | -66.9713
-17.5 | -1.5177 | 0.02105 | -0.0527 | -72.0998
-17 | -1.4943 | 0.01933 | -0.051 | -77.3047
-16.5 | -1.469 | 0.0178 | -0.0492 | -82.5281
-16 | -1.4437 | 0.01636 | -0.0471 | -88.2457
-15.5 | -1.418 | 0.01507 | -0.0448 | -94.0942
-15 | -1.3941 | 0.01384 | -0.0419 | -100.7298
-14.5 | -1.3721 | 0.01281 | -0.0382 | -107.1116
-14 | -1.357 | 0.01207 | -0.0322 | -112.4275
-13.5 | -1.319 | 0.01151 | -0.03 | -114.596
-13 | -1.2746 | 0.01104 | -0.0287 | -115.4529
-12.5 | -1.2272 | 0.01061 | -0.0279 | -115.6645
-12 | -1.1777 | 0.01022 | -0.0274 | -115.2348
-11.5 | -1.1274 | 0.00981 | -0.027 | -114.9235
-11 | -1.0762 | 0.00941 | -0.0268 | -114.3677
-10.5 | -1.0234 | 0.00904 | -0.0268 | -113.208
-10 | -0.9694 | 0.00873 | -0.0269 | -111.0424
-9.5 | -0.9144 | 0.00846 | -0.0272 | -108.0851
-9 | -0.8591 | 0.00816 | -0.0275 | -105.2819
-8.5 | -0.8034 | 0.00788 | -0.0279 | -101.9543
-8 | -0.7469 | 0.00762 | -0.0284 | -98.0184
-7.5 | -0.6898 | 0.00741 | -0.0289 | -93.0904
-7 | -0.6326 | 0.00716 | -0.0295 | -88.352
-6.5 | -0.5748 | 0.00697 | -0.0302 | -82.4677
-6 | -0.5169 | 0.00675 | -0.0309 | -76.5778
-5.5 | -0.4586 | 0.00657 | -0.0316 | -69.8021
-5 | -0.4002 | 0.00635 | -0.0324 | -63.0236
-4.5 | -0.3419 | 0.00612 | -0.0331 | -55.866
-4 | -0.2834 | 0.00586 | -0.0339 | -48.3618
-3.5 | -0.2248 | 0.00561 | -0.0347 | -40.0713
-3 | -0.166 | 0.00538 | -0.0355 | -30.855
-2.5 | -0.1069 | 0.00511 | -0.0364 | -20.9198
-2 | -0.0483 | 0.00479 | -0.0373 | -10.0835
-1.5 | 0.0094 | 0.00423 | -0.0382 | 2.2222
-1 | 0.0688 | 0.00399 | -0.0392 | 17.2431
-0.5 | 0.129 | 0.00396 | -0.0402 | 32.5758
0 | 0.1893 | 0.00394 | -0.0412 | 48.0457
0.5 | 0.2497 | 0.00394 | -0.0423 | 63.3756
1 | 0.3098 | 0.00401 | -0.0433 | 77.2569
1.5 | 0.3696 | 0.00408 | -0.0442 | 90.5882
2 | 0.4292 | 0.00421 | -0.0451 | 101.9477
2.5 | 0.4871 | 0.00448 | -0.0458 | 108.7277
3.5 | 0.5944 | 0.00583 | -0.046 | 101.9554
4 | 0.6506 | 0.00616 | -0.0464 | 105.6169
4.5 | 0.7062 | 0.00653 | -0.0467 | 108.147
5 | 0.7611 | 0.0069 | -0.0468 | 110.3043
5.5 | 0.8156 | 0.00726 | -0.0469 | 112.3416
6 | 0.8693 | 0.00765 | -0.0469 | 113.634
6.5 | 0.9226 | 0.00801 | -0.0468 | 115.181
7 | 0.9759 | 0.00834 | -0.0467 | 117.0144
7.5 | 1.029 | 0.00864 | -0.0466 | 119.0972
8 | 1.081 | 0.00896 | -0.0463 | 120.6473
8.5 | 1.1319 | 0.00929 | -0.0458 | 121.8407
9 | 1.1811 | 0.00965 | -0.045 | 122.3938
9.5 | 1.2294 | 0.01 | -0.0441 | 122.94
10 | 1.2742 | 0.01042 | -0.0426 | 122.2841
10.5 | 1.3099 | 0.01085 | -0.0394 | 120.7281
11 | 1.338 | 0.01135 | -0.0349 | 117.8855
11.5 | 1.369 | 0.01198 | -0.0314 | 114.2738
12 | 1.3983 | 0.01279 | -0.0279 | 109.3276
12.5 | 1.4281 | 0.01368 | -0.0248 | 104.3933
13 | 1.4593 | 0.0146 | -0.0222 | 99.9521
13.5 | 1.4886 | 0.01569 | -0.0195 | 94.8757
14 | 1.5158 | 0.01697 | -0.0168 | 89.3223
14.5 | 1.5398 | 0.0185 | -0.0141 | 83.2324
15 | 1.5666 | 0.01999 | -0.0119 | 78.3692
15.5 | 1.5899 | 0.02176 | -0.0096 | 73.0653
16.5 | 1.636 | 0.02563 | -0.0058 | 63.8314

## 131. Re 16M Mach 0.10 (1)
BIGFOIL.COM POLAR EXPORT
NACA64-218 a=0.8
NACA64-218 a=0.8 |  |  |  | Cl Max: | 1.513 | at alpha= | 15 | deg
JavaFoil+Calcfoil stall+Eppler ext transition |  |  |  | L/D Max: | 108.182 | at alpha= | 8 | deg
Re: | 16000000 |  |  | Cd Min: | 0.00473 | at alpha= | 0 | deg
Mach: | 0.1 |  |  | Cl=0 at alpha= | -1.5807 | deg
|  |  |  | @ Cl=0.1, Cd= | 0.0049306
|  |  |  | @ Cl=0.4, Cd= | 0.0053929
|  |  |  | @ Cl=0.6, Cd= | 0.0063503
alpha (deg) | Cl | Cd | Cm | Cl/Cd
-20 | -1.164 | 0.05143 | -0.007 | -22.643
-19.5 | -1.185 | 0.0467 | -0.008 | -25.381
-19 | -1.205 | 0.04164 | -0.009 | -28.946
-18.5 | -1.221 | 0.0379 | -0.009 | -32.226
-18 | -1.235 | 0.03456 | -0.01 | -35.726
-17.5 | -1.244 | 0.03172 | -0.011 | -39.229
-17 | -1.252 | 0.02866 | -0.011 | -43.701
-16.5 | -1.256 | 0.02633 | -0.012 | -47.697
-16 | -1.255 | 0.02451 | -0.013 | -51.213
-15.5 | -1.251 | 0.02268 | -0.014 | -55.173
-15 | -1.241 | 0.02068 | -0.014 | -60.031
-14.5 | -1.227 | 0.01919 | -0.015 | -63.925
-14 | -1.209 | 0.01785 | -0.016 | -67.73
-13.5 | -1.188 | 0.01645 | -0.017 | -72.247
-13 | -1.165 | 0.0153 | -0.017 | -76.127
-12.5 | -1.138 | 0.01423 | -0.018 | -79.944
-12 | -1.109 | 0.01311 | -0.019 | -84.562
-11.5 | -1.076 | 0.01228 | -0.02 | -87.61
-11 | -1.04 | 0.01152 | -0.021 | -90.307
-10.5 | -1.002 | 0.01088 | -0.021 | -92.04
-10 | -0.96 | 0.01024 | -0.022 | -93.764
-9.5 | -0.916 | 0.00975 | -0.023 | -93.952
-9 | -0.87 | 0.00843 | -0.024 | -103.18
-8.5 | -0.824 | 0.0089 | -0.025 | -92.558
-8 | -0.77 | 0.00854 | -0.026 | -90.235
-7.5 | -0.715 | 0.00818 | -0.026 | -87.415
-7 | -0.659 | 0.00792 | -0.027 | -83.183
-6.5 | -0.601 | 0.0077 | -0.028 | -78.071
-6 | -0.542 | 0.00746 | -0.029 | -72.7
-5.5 | -0.482 | 0.00724 | -0.03 | -66.581
-5 | -0.422 | 0.00702 | -0.03 | -60.144
-4.5 | -0.361 | 0.00682 | -0.031 | -52.922
-4 | -0.3 | 0.00639 | -0.032 | -46.926
-3.5 | -0.238 | 0.0062 | -0.033 | -38.425
-3 | -0.176 | 0.00584 | -0.034 | -30.168
-2.5 | -0.114 | 0.00559 | -0.034 | -20.413
-2 | -0.052 | 0.00533 | -0.035 | -9.766
-1.5 | 0.01 | 0.00519 | -0.036 | 2.001
-1 | 0.073 | 0.00507 | -0.037 | 14.347
-0.5 | 0.135 | 0.00475 | -0.037 | 28.484
0 | 0.198 | 0.00473 | -0.038 | 41.808
0.5 | 0.26 | 0.00477 | -0.039 | 54.511
1 | 0.322 | 0.00484 | -0.04 | 66.584
1.5 | 0.385 | 0.00533 | -0.041 | 72.154
2 | 0.447 | 0.00559 | -0.041 | 79.946
2.5 | 0.509 | 0.00581 | -0.042 | 87.666
3 | 0.572 | 0.00617 | -0.043 | 92.593
3.5 | 0.631 | 0.00655 | -0.044 | 96.353
4 | 0.692 | 0.00694 | -0.044 | 99.667
4.5 | 0.753 | 0.00748 | -0.045 | 100.672
5 | 0.812 | 0.00786 | -0.046 | 103.41
5.5 | 0.871 | 0.00818 | -0.047 | 106.541
6 | 0.924 | 0.00893 | -0.047 | 103.481
6.5 | 0.978 | 0.00925 | -0.048 | 105.718
7 | 1.032 | 0.00963 | -0.048 | 107.112
7.5 | 1.084 | 0.01004 | -0.049 | 107.984
8 | 1.134 | 0.01048 | -0.05 | 108.182
8.5 | 1.183 | 0.01097 | -0.05 | 107.819
9 | 1.229 | 0.01147 | -0.051 | 107.135
9.5 | 1.272 | 0.01202 | -0.051 | 105.807
10 | 1.312 | 0.01259 | -0.052 | 104.226
10.5 | 1.349 | 0.01322 | -0.052 | 102.022
11 | 1.382 | 0.01383 | -0.053 | 99.946
11.5 | 1.412 | 0.01457 | -0.054 | 96.946
12 | 1.438 | 0.01535 | -0.054 | 93.713
12.5 | 1.461 | 0.01623 | -0.055 | 90.007
13 | 1.48 | 0.01709 | -0.055 | 86.588
13.5 | 1.494 | 0.01828 | -0.056 | 81.73
14 | 1.505 | 0.01928 | -0.056 | 78.025
14.5 | 1.511 | 0.02056 | -0.057 | 73.49
15 | 1.513 | 0.02191 | -0.057 | 69.065
15.5 | 1.51 | 0.02365 | -0.057 | 63.878
16 | 1.504 | 0.02548 | -0.058 | 59.013
16.5 | 1.494 | 0.0273 | -0.058 | 54.737
17 | 1.478 | 0.02976 | -0.058 | 49.671
17.5 | 1.457 | 0.03205 | -0.059 | 45.446
18 | 1.432 | 0.0346 | -0.059 | 41.382
18.5 | 1.403 | 0.03807 | -0.059 | 36.853
19 | 1.373 | 0.04129 | -0.059 | 33.242
19.5 | 1.342 | 0.04402 | -0.06 | 30.474
20 | 1.304 | 0.04937 | -0.06 | 26.42

## 132. Re 16M Mach 0.10 (2)
BIGFOIL.COM POLAR EXPORT
NACA64-218 a=0.8
NACA64-218 a=0.8 |  |  |  | Cl Max: | 1.7542 | at alpha= | 20 | deg
XFOIL ncrit=9 |  |  |  | L/D Max: | 122.248 | at alpha= | 9.5 | deg
Re: | 16000000 |  |  | Cd Min: | 0.04867 | at alpha= | 20 | deg
Mach: | 0.1 |  |  | Cl=0 at alpha= | -1.581 | deg
|  |  |  | @ Cl=0.1, Cd= | 0.0039747
|  |  |  | @ Cl=0.4, Cd= | 0.0041407
|  |  |  | @ Cl=0.6, Cd= | 0.0058514
alpha (deg) | Cl | Cd | Cm | Cl/Cd
-20 | -1.6623 | 0.03615 | -0.0488 | -45.9834
-19.5 | -1.6272 | 0.03247 | -0.0529 | -50.114
-19 | -1.5917 | 0.02941 | -0.0558 | -54.121
-18.5 | -1.5541 | 0.02659 | -0.059 | -58.4468
-18 | -1.5369 | 0.02433 | -0.0573 | -63.1689
-17.5 | -1.5175 | 0.02218 | -0.0556 | -68.4175
-17 | -1.4944 | 0.02033 | -0.0539 | -73.5071
-16.5 | -1.4696 | 0.01866 | -0.0521 | -78.7567
-16 | -1.4445 | 0.0171 | -0.05 | -84.4737
-15.5 | -1.4173 | 0.01577 | -0.0478 | -89.8732
-15 | -1.3924 | 0.01444 | -0.0451 | -96.4266
-14.5 | -1.3682 | 0.01329 | -0.0418 | -102.9496
-14 | -1.3487 | 0.01235 | -0.0371 | -109.2065
-13.5 | -1.3248 | 0.01172 | -0.0322 | -113.0375
-13 | -1.2817 | 0.01121 | -0.0305 | -114.3354
-12.5 | -1.2349 | 0.01075 | -0.0294 | -114.8744
-12 | -1.1855 | 0.01034 | -0.0287 | -114.6518
-11.5 | -1.1348 | 0.00994 | -0.0282 | -114.165
-11 | -1.0834 | 0.00952 | -0.0278 | -113.8025
-10.5 | -1.0305 | 0.00913 | -0.0276 | -112.8697
-10 | -0.9762 | 0.0088 | -0.0276 | -110.9318
-9.5 | -0.9209 | 0.00851 | -0.0278 | -108.2139
-9 | -0.865 | 0.00823 | -0.0281 | -105.1033
-8.5 | -0.809 | 0.00793 | -0.0284 | -102.0177
-8 | -0.752 | 0.00766 | -0.0288 | -98.1723
-7.5 | -0.6945 | 0.00745 | -0.0293 | -93.2215
-7 | -0.6368 | 0.00719 | -0.0299 | -88.5675
-6.5 | -0.5787 | 0.007 | -0.0305 | -82.6714
-6 | -0.5203 | 0.00677 | -0.0312 | -76.8538
-5.5 | -0.4616 | 0.00659 | -0.0319 | -70.0455
-5 | -0.4027 | 0.00637 | -0.0326 | -63.2182
-4.5 | -0.3441 | 0.00614 | -0.0333 | -56.0423
-4 | -0.2852 | 0.00588 | -0.0341 | -48.5034
-3.5 | -0.2262 | 0.00563 | -0.0349 | -40.1776
-3 | -0.167 | 0.00539 | -0.0358 | -30.9833
-2.5 | -0.1076 | 0.00512 | -0.0366 | -21.0156
-2 | -0.0486 | 0.00479 | -0.0375 | -10.1461
-1.5 | 0.0094 | 0.00423 | -0.0384 | 2.2222
-1 | 0.0692 | 0.00399 | -0.0394 | 17.3434
-0.5 | 0.1298 | 0.00396 | -0.0404 | 32.7778
0 | 0.1905 | 0.00394 | -0.0415 | 48.3503
0.5 | 0.2513 | 0.00394 | -0.0425 | 63.7817
1 | 0.3118 | 0.00401 | -0.0435 | 77.7556
1.5 | 0.372 | 0.00408 | -0.0445 | 91.1765
2 | 0.432 | 0.00421 | -0.0454 | 102.6128
2.5 | 0.4903 | 0.00447 | -0.0461 | 109.6868
3 | 0.5434 | 0.00527 | -0.046 | 103.112
3.5 | 0.5981 | 0.00584 | -0.0462 | 102.4144
4 | 0.6546 | 0.00618 | -0.0465 | 105.9223
4.5 | 0.7104 | 0.00655 | -0.0468 | 108.458
5 | 0.7656 | 0.00693 | -0.0469 | 110.4762
5.5 | 0.8204 | 0.0073 | -0.047 | 112.3836
6 | 0.8741 | 0.0077 | -0.0469 | 113.5195
6.5 | 0.9278 | 0.00806 | -0.0467 | 115.1117
7 | 0.9814 | 0.0084 | -0.0465 | 116.8333
7.5 | 1.0345 | 0.0087 | -0.0463 | 118.908
8 | 1.0868 | 0.00903 | -0.0459 | 120.3544
8.5 | 1.1375 | 0.00937 | -0.0453 | 121.3981
9 | 1.1869 | 0.00973 | -0.0444 | 121.9836
9.5 | 1.2347 | 0.0101 | -0.0433 | 122.2475
10 | 1.2784 | 0.01054 | -0.0414 | 121.2903
10.5 | 1.3072 | 0.01099 | -0.0367 | 118.9445
11 | 1.3378 | 0.01156 | -0.0327 | 115.7266
11.5 | 1.3692 | 0.01225 | -0.0293 | 111.7714
12 | 1.3989 | 0.01312 | -0.0259 | 106.6235
12.5 | 1.429 | 0.01407 | -0.0228 | 101.5636
13 | 1.4601 | 0.01507 | -0.0201 | 96.8879
13.5 | 1.4899 | 0.01622 | -0.0174 | 91.8557
14 | 1.5163 | 0.01763 | -0.0147 | 86.0068
14.5 | 1.5394 | 0.0193 | -0.0119 | 79.7617
15 | 1.5656 | 0.02092 | -0.0096 | 74.8375
15.5 | 1.5901 | 0.02272 | -0.0075 | 69.9868
16 | 1.6146 | 0.02463 | -0.0056 | 65.5542
16.5 | 1.6368 | 0.02679 | -0.0037 | 61.0974
17.5 | 1.6773 | 0.03168 | -0.0008 | 52.9451
18 | 1.6916 | 0.03493 | 0.0004 | 48.4283
18.5 | 1.7089 | 0.03803 | 0.0013 | 44.9356
19 | 1.725 | 0.04138 | 0.002 | 41.6868
19.5 | 1.74 | 0.04493 | 0.0024 | 38.7269
20 | 1.7542 | 0.04867 | 0.0026 | 36.0427

## 133. Re 16M Mach 0.25 (1)
BIGFOIL.COM POLAR EXPORT
NACA64-218 a=0.8
NACA64-218 a=0.8 |  |  |  | Cl Max: | 1.436 | at alpha= | 13 | deg
JavaFoil+Calcfoil stall+Eppler ext transition |  |  |  | L/D Max: | 104.885 | at alpha= | 7.5 | deg
Re: | 16000000 |  |  | Cd Min: | 0.00477 | at alpha= | -0.5 | deg
Mach: | 0.25 |  |  | Cl=0 at alpha= | -1.5859 | deg
|  |  |  | @ Cl=0.1, Cd= | 0.0049772
|  |  |  | @ Cl=0.4, Cd= | 0.0054548
|  |  |  | @ Cl=0.6, Cd= | 0.0063674
alpha (deg) | Cl | Cd | Cm | Cl/Cd
-19.5 | -0.759 | 0.13841 | -0.006 | -5.482
-19 | -0.811 | 0.12282 | -0.007 | -6.604
-18.5 | -0.91 | 0.06744 | -0.009 | -13.492
-18 | -0.964 | 0.05537 | -0.01 | -17.41
-17.5 | -1.011 | 0.04697 | -0.011 | -21.526
-17 | -1.053 | 0.04005 | -0.011 | -26.281
-16.5 | -1.085 | 0.03615 | -0.012 | -30.008
-16 | -1.115 | 0.03124 | -0.013 | -35.68
-15.5 | -1.136 | 0.02797 | -0.014 | -40.619
-15 | -1.147 | 0.025 | -0.015 | -45.888
-14.5 | -1.152 | 0.02243 | -0.015 | -51.364
-14 | -1.15 | 0.02064 | -0.016 | -55.725
-13.5 | -1.143 | 0.019 | -0.017 | -60.161
-13 | -1.131 | 0.01753 | -0.018 | -64.498
-12.5 | -1.114 | 0.01599 | -0.019 | -69.671
-12 | -1.092 | 0.01482 | -0.019 | -73.706
-11.5 | -1.067 | 0.01363 | -0.02 | -78.305
-11 | -1.038 | 0.01262 | -0.021 | -82.2
-10.5 | -1.004 | 0.01178 | -0.022 | -85.203
-10 | -0.966 | 0.01112 | -0.023 | -86.842
-9.5 | -0.925 | 0.01035 | -0.024 | -89.349
-9 | -0.881 | 0.00979 | -0.025 | -89.951
-8.5 | -0.833 | 0.00937 | -0.025 | -88.847
-8 | -0.783 | 0.00853 | -0.026 | -91.861
-7.5 | -0.732 | 0.00852 | -0.027 | -85.867
-7 | -0.675 | 0.00819 | -0.028 | -82.362
-6.5 | -0.616 | 0.00795 | -0.029 | -77.443
-6 | -0.556 | 0.00762 | -0.03 | -72.936
-5.5 | -0.495 | 0.00739 | -0.03 | -66.94
-5 | -0.433 | 0.0072 | -0.031 | -60.187
-4.5 | -0.371 | 0.00695 | -0.032 | -53.348
-4 | -0.308 | 0.00652 | -0.033 | -47.202
-3.5 | -0.245 | 0.00631 | -0.034 | -38.741
-3 | -0.181 | 0.00596 | -0.034 | -30.373
-2.5 | -0.117 | 0.00565 | -0.035 | -20.744
-2 | -0.053 | 0.00541 | -0.036 | -9.887
-1.5 | 0.011 | 0.00523 | -0.037 | 2.041
-1 | 0.075 | 0.00511 | -0.038 | 14.647
-0.5 | 0.139 | 0.00477 | -0.038 | 29.14
0 | 0.203 | 0.00477 | -0.039 | 42.563
0.5 | 0.267 | 0.00481 | -0.04 | 55.5
1 | 0.331 | 0.00487 | -0.041 | 68.046
1.5 | 0.395 | 0.00544 | -0.042 | 72.732
2 | 0.459 | 0.00563 | -0.042 | 81.531
2.5 | 0.523 | 0.00588 | -0.043 | 89.039
3 | 0.587 | 0.00628 | -0.044 | 93.54
3.5 | 0.648 | 0.00669 | -0.045 | 96.924
4 | 0.711 | 0.00718 | -0.046 | 98.972
4.5 | 0.773 | 0.00771 | -0.046 | 100.296
5 | 0.834 | 0.00808 | -0.047 | 103.26
5.5 | 0.888 | 0.00893 | -0.048 | 99.374
6 | 0.945 | 0.00928 | -0.048 | 101.791
6.5 | 1 | 0.00966 | -0.049 | 103.544
7 | 1.054 | 0.01008 | -0.049 | 104.517
7.5 | 1.106 | 0.01054 | -0.05 | 104.885
8 | 1.156 | 0.01107 | -0.051 | 104.349
8.5 | 1.203 | 0.01161 | -0.051 | 103.593
9 | 1.248 | 0.01218 | -0.052 | 102.458
9.5 | 1.289 | 0.01282 | -0.053 | 100.559
10 | 1.325 | 0.01354 | -0.053 | 97.811
10.5 | 1.356 | 0.01428 | -0.054 | 94.986
11 | 1.383 | 0.01503 | -0.054 | 92.036
11.5 | 1.405 | 0.01584 | -0.055 | 88.698
12 | 1.421 | 0.01681 | -0.055 | 84.526
12.5 | 1.432 | 0.01787 | -0.056 | 80.107
13 | 1.436 | 0.01903 | -0.056 | 75.442
13.5 | 1.434 | 0.02041 | -0.057 | 70.26
14 | 1.424 | 0.02197 | -0.057 | 64.824
14.5 | 1.408 | 0.02399 | -0.058 | 58.675
15 | 1.385 | 0.02581 | -0.058 | 53.662
15.5 | 1.355 | 0.02836 | -0.058 | 47.788
16 | 1.318 | 0.03132 | -0.059 | 42.091
16.5 | 1.277 | 0.03406 | -0.059 | 37.498
17 | 1.222 | 0.03941 | -0.059 | 31.014
17.5 | 1.16 | 0.04438 | -0.059 | 26.133
18 | 1.091 | 0.05069 | -0.058 | 21.523

## 134. Re 16M Mach 0.25 (2)
BIGFOIL.COM POLAR EXPORT
NACA64-218 a=0.8
NACA64-218 a=0.8 |  |  |  | Cl Max: | 1.7321 | at alpha= | 20 | deg
XFOIL ncrit=9 |  |  |  | L/D Max: | 118.755 | at alpha= | 8 | deg
Re: | 16000000 |  |  | Cd Min: | 0.06386 | at alpha= | 20 | deg
Mach: | 0.25 |  |  | Cl=0 at alpha= | -1.5856 | deg
|  |  |  | @ Cl=0.1, Cd= | 0.0039809
|  |  |  | @ Cl=0.4, Cd= | 0.0041183
|  |  |  | @ Cl=0.6, Cd= | 0.005693
alpha (deg) | Cl | Cd | Cm | Cl/Cd
-20 | -1.6233 | 0.05184 | -0.0599 | -31.3137
-19.5 | -1.6007 | 0.04612 | -0.0641 | -34.7073
-19 | -1.5703 | 0.04147 | -0.0676 | -37.8659
-18 | -1.5193 | 0.03306 | -0.0719 | -45.9558
-17.5 | -1.5042 | 0.02981 | -0.0705 | -50.4596
-17 | -1.4864 | 0.02693 | -0.0689 | -55.1949
-16.5 | -1.4681 | 0.02427 | -0.0669 | -60.4903
-16 | -1.4439 | 0.02208 | -0.0648 | -65.394
-15.5 | -1.4199 | 0.02 | -0.0624 | -70.995
-15 | -1.3929 | 0.01819 | -0.0599 | -76.575
-14.5 | -1.3648 | 0.01655 | -0.0572 | -82.4653
-14 | -1.3349 | 0.0151 | -0.0544 | -88.404
-13.5 | -1.3088 | 0.01366 | -0.0509 | -95.8126
-13 | -1.2845 | 0.01249 | -0.0465 | -102.8423
-12.5 | -1.2674 | 0.01169 | -0.0398 | -108.4175
-12 | -1.2236 | 0.0111 | -0.0372 | -110.2342
-11.5 | -1.1741 | 0.01059 | -0.0354 | -110.8687
-11 | -1.1216 | 0.01015 | -0.0341 | -110.5025
-10.5 | -1.0679 | 0.00969 | -0.033 | -110.2064
-10 | -1.013 | 0.00924 | -0.0322 | -109.632
-9.5 | -0.9562 | 0.00887 | -0.0318 | -107.8016
-9 | -0.898 | 0.00854 | -0.0316 | -105.1522
-8.5 | -0.8393 | 0.00824 | -0.0315 | -101.8568
-8 | -0.7804 | 0.00791 | -0.0315 | -98.6599
-7.5 | -0.7206 | 0.00764 | -0.0317 | -94.3194
-7 | -0.6603 | 0.0074 | -0.032 | -89.2297
-6.5 | -0.6 | 0.00714 | -0.0324 | -84.0336
-6 | -0.5391 | 0.00694 | -0.0329 | -77.6801
-5.5 | -0.4781 | 0.00672 | -0.0334 | -71.1458
-5 | -0.417 | 0.00651 | -0.0341 | -64.0553
-4.5 | -0.356 | 0.00627 | -0.0347 | -56.7783
-4 | -0.2952 | 0.00596 | -0.0354 | -49.5302
-3.5 | -0.234 | 0.00573 | -0.0361 | -40.8377
-2.5 | -0.1114 | 0.00518 | -0.0378 | -21.5058
-2 | -0.0506 | 0.00482 | -0.0387 | -10.4979
-1 | 0.0715 | 0.00399 | -0.0406 | 17.9198
-0.5 | 0.1344 | 0.00397 | -0.0417 | 33.8539
0 | 0.1972 | 0.00395 | -0.0427 | 49.9241
0.5 | 0.2602 | 0.00395 | -0.0438 | 65.8734
1 | 0.323 | 0.00402 | -0.0448 | 80.3483
1.5 | 0.3853 | 0.00409 | -0.0458 | 94.2054
2 | 0.4476 | 0.00421 | -0.0467 | 106.3183
3 | 0.5625 | 0.0053 | -0.0472 | 106.1321
3.5 | 0.6188 | 0.00589 | -0.0472 | 105.0594
4 | 0.6765 | 0.00628 | -0.0474 | 107.7229
4.5 | 0.7336 | 0.00669 | -0.0474 | 109.6562
5 | 0.7904 | 0.00709 | -0.0473 | 111.481
5.5 | 0.8461 | 0.00751 | -0.047 | 112.6631
6 | 0.9007 | 0.00796 | -0.0465 | 113.1533
6.5 | 0.9557 | 0.00833 | -0.046 | 114.7299
7 | 1.0103 | 0.00868 | -0.0454 | 116.394
7.5 | 1.0637 | 0.00904 | -0.0445 | 117.6659
8 | 1.1163 | 0.0094 | -0.0434 | 118.7553
8.5 | 1.1654 | 0.00982 | -0.0417 | 118.6762
9 | 1.2125 | 0.01023 | -0.0397 | 118.5239
9.5 | 1.2406 | 0.01071 | -0.0341 | 115.8357
10 | 1.2718 | 0.0114 | -0.0296 | 111.5614
10.5 | 1.3067 | 0.01213 | -0.026 | 107.7246
11 | 1.3403 | 0.01301 | -0.0225 | 103.0208
11.5 | 1.3713 | 0.01412 | -0.0189 | 97.1176
12 | 1.4028 | 0.01531 | -0.0156 | 91.6264
12.5 | 1.4347 | 0.01659 | -0.0126 | 86.4798
13 | 1.4633 | 0.01815 | -0.0095 | 80.6226
13.5 | 1.4897 | 0.01996 | -0.0065 | 74.6343
14 | 1.5156 | 0.0219 | -0.0037 | 69.2055
14.5 | 1.5424 | 0.02392 | -0.0012 | 64.4816
15 | 1.5668 | 0.02623 | 0.0011 | 59.7331
15.5 | 1.5901 | 0.02877 | 0.0032 | 55.2694
16 | 1.611 | 0.0316 | 0.0051 | 50.981
16.5 | 1.6305 | 0.03468 | 0.0069 | 47.0156
17 | 1.652 | 0.03763 | 0.0081 | 43.9011
17.5 | 1.6685 | 0.0413 | 0.0093 | 40.3995
18 | 1.6846 | 0.04519 | 0.0101 | 37.2782
18.5 | 1.7002 | 0.04924 | 0.0107 | 34.5288
19 | 1.7133 | 0.05372 | 0.011 | 31.8931
19.5 | 1.7241 | 0.05854 | 0.0109 | 29.4517
20 | 1.7321 | 0.06386 | 0.0105 | 27.1234

## 135. Re 16M Mach 0.50 (1)
BIGFOIL.COM POLAR EXPORT
NACA64-218 a=0.8
NACA64-218 a=0.8 |  |  |  | Cl Max: | 1.24 | at alpha= | 9 | deg
JavaFoil+Calcfoil stall+Eppler ext transition |  |  |  | L/D Max: | 96.428 | at alpha= | 5 | deg
Re: | 16000000 |  |  | Cd Min: | 0.00489 | at alpha= | -0.5 | deg
Mach: | 0.5 |  |  | Cl=0 at alpha= | -1.5833 | deg
|  |  |  | @ Cl=0.1, Cd= | 0.0052076
|  |  |  | @ Cl=0.4, Cd= | 0.0053208
|  |  |  | @ Cl=0.6, Cd= | 0.0065254
alpha (deg) | Cl | Cd | Cm | Cl/Cd
-20 | -1.043 | 0.18586 | -0.006 | -5.613
-19.5 | -1.014 | 0.18389 | -0.006 | -5.516
-19 | -0.986 | 0.18097 | -0.007 | -5.447
-18.5 | -0.961 | 0.16144 | -0.007 | -5.951
-18 | -0.931 | 0.15289 | -0.008 | -6.09
-17.5 | -0.903 | 0.15108 | -0.008 | -5.974
-17 | -0.873 | 0.14918 | -0.008 | -5.854
-16.5 | -0.849 | 0.12945 | -0.009 | -6.562
-16 | -0.822 | 0.11728 | -0.01 | -7.01
-15.5 | -0.792 | 0.11395 | -0.01 | -6.949
-15 | -0.762 | 0.10975 | -0.01 | -6.943
-14.5 | -0.751 | 0.08852 | -0.013 | -8.481
-14 | -0.747 | 0.06561 | -0.015 | -11.386
-13.5 | -0.766 | 0.03503 | -0.018 | -21.851
-13 | -0.745 | 0.02807 | -0.019 | -26.554
-12.5 | -0.624 | 0.0836 | -0.013 | -7.462
-12 | -0.653 | 0.04046 | -0.019 | -16.134
-11.5 | -0.652 | 0.02405 | -0.022 | -27.123
-11 | -0.625 | 0.02084 | -0.023 | -29.996
-10.5 | -0.506 | 0.07297 | -0.013 | -6.934
-10 | -0.561 | 0.01888 | -0.024 | -29.73
-9.5 | -0.808 | 0.01606 | -0.026 | -50.298
-9 | -0.846 | 0.01426 | -0.027 | -59.301
-8.5 | -0.838 | 0.01289 | -0.028 | -65.052
-8 | -0.811 | 0.01158 | -0.029 | -70.042
-7.5 | -0.77 | 0.01074 | -0.03 | -71.695
-7 | -0.722 | 0.01006 | -0.031 | -71.703
-6.5 | -0.667 | 0.00943 | -0.032 | -70.724
-6 | -0.608 | 0.00895 | -0.033 | -67.932
-5.5 | -0.545 | 0.00818 | -0.034 | -66.664
-5 | -0.481 | 0.00802 | -0.035 | -60.016
-4.5 | -0.413 | 0.00768 | -0.036 | -53.737
-4 | -0.343 | 0.00733 | -0.037 | -46.838
-3.5 | -0.273 | 0.00676 | -0.038 | -40.349
-3 | -0.202 | 0.00637 | -0.039 | -31.726
-2.5 | -0.131 | 0.00599 | -0.039 | -21.862
-2 | -0.06 | 0.00563 | -0.04 | -10.622
-1.5 | 0.012 | 0.00544 | -0.041 | 2.194
-1 | 0.084 | 0.0053 | -0.042 | 15.767
-0.5 | 0.155 | 0.00489 | -0.043 | 31.782
0 | 0.227 | 0.00497 | -0.044 | 45.666
0.5 | 0.299 | 0.00498 | -0.045 | 60.025
1 | 0.37 | 0.00505 | -0.046 | 73.393
1.5 | 0.442 | 0.0057 | -0.047 | 77.511
2 | 0.514 | 0.00601 | -0.047 | 85.515
2.5 | 0.585 | 0.00639 | -0.048 | 91.558
3 | 0.657 | 0.00704 | -0.049 | 93.299
3.5 | 0.719 | 0.00757 | -0.05 | 95.019
4 | 0.784 | 0.00837 | -0.05 | 93.746
4.5 | 0.85 | 0.00893 | -0.051 | 95.125
5 | 0.914 | 0.00948 | -0.052 | 96.428
5.5 | 0.974 | 0.01062 | -0.052 | 91.724
6 | 1.032 | 0.01123 | -0.053 | 91.893
6.5 | 1.087 | 0.01191 | -0.054 | 91.307
7 | 1.138 | 0.0126 | -0.055 | 90.304
7.5 | 1.181 | 0.01346 | -0.055 | 87.788
8 | 1.216 | 0.0144 | -0.056 | 84.444
8.5 | 1.238 | 0.01554 | -0.057 | 79.677
9 | 1.24 | 0.01679 | -0.057 | 73.852
9.5 | 1.191 | 0.01838 | -0.058 | 64.797
10 | 0.77 | 0.02413 | -0.057 | 31.902
10.5 | 0.808 | 0.02288 | -0.059 | 35.343
11 | 0.814 | 0.0323 | -0.057 | 25.201
11.5 | 0.871 | 0.02483 | -0.06 | 35.068
12 | 0.897 | 0.0282 | -0.06 | 31.814
12.5 | 0.916 | 0.03443 | -0.06 | 26.609
13 | 0.957 | 0.03114 | -0.061 | 30.735
13.5 | 0.975 | 0.03765 | -0.061 | 25.908
14 | 1 | 0.04245 | -0.061 | 23.554

## 136. Re 16M Mach 0.50 (2)
BIGFOIL.COM POLAR EXPORT
NACA64-218 a=0.8
NACA64-218 a=0.8 |  |  |  | Cl Max: | 1.4067 | at alpha= | 12.5 | deg
XFOIL ncrit=9 |  |  |  | L/D Max: | 133.476 | at alpha= | 2.5 | deg
Re: | 16000000 |  |  | Cd Min: | 0.14405 | at alpha= | 17.5 | deg
Mach: | 0.5 |  |  | Cl=0 at alpha= | -1.5624 | deg
|  |  |  | @ Cl=0.1, Cd= | 0.0040822
|  |  |  | @ Cl=0.4, Cd= | 0.0041144
|  |  |  | @ Cl=0.6, Cd= | 0.0045523
alpha (deg) | Cl | Cd | Cm | Cl/Cd
-16 | -0.856 | 0.10815 | -0.055 | -7.9149
-15.5 | -0.8732 | 0.09625 | -0.0633 | -9.0722
-15 | -0.893 | 0.08448 | -0.0714 | -10.5705
-14.5 | -0.9155 | 0.0732 | -0.0788 | -12.5068
-14 | -0.9402 | 0.06268 | -0.0849 | -15
-13.5 | -0.9699 | 0.0528 | -0.0894 | -18.3693
-13 | -0.9981 | 0.04418 | -0.0919 | -22.5917
-12.5 | -1.0285 | 0.03634 | -0.0924 | -28.3021
-12 | -1.0511 | 0.02994 | -0.0907 | -35.1069
-11.5 | -1.0755 | 0.02425 | -0.0869 | -44.3505
-11 | -1.0873 | 0.01971 | -0.0817 | -55.1649
-10.5 | -1.0817 | 0.01627 | -0.076 | -66.4843
-10 | -1.0607 | 0.01376 | -0.0703 | -77.0858
-9.5 | -1.0316 | 0.01186 | -0.0646 | -86.9815
-9 | -1.0135 | 0.01062 | -0.0559 | -95.4331
-8.5 | -0.9597 | 0.00992 | -0.0513 | -96.744
-8 | -0.8972 | 0.00933 | -0.0481 | -96.1629
-7.5 | -0.8305 | 0.00887 | -0.0458 | -93.6302
-7 | -0.7628 | 0.00839 | -0.044 | -90.9178
-6.5 | -0.693 | 0.00803 | -0.0428 | -86.3014
-6 | -0.6222 | 0.00769 | -0.042 | -80.9103
-5.5 | -0.5516 | 0.00738 | -0.0415 | -74.7425
-5 | -0.4804 | 0.00708 | -0.0414 | -67.8531
-4.5 | -0.4093 | 0.00683 | -0.0414 | -59.9268
-4 | -0.3386 | 0.00652 | -0.0416 | -51.9325
-3.5 | -0.2691 | 0.00611 | -0.0419 | -44.0426
-3 | -0.1988 | 0.0058 | -0.0424 | -34.2759
-2.5 | -0.1283 | 0.00543 | -0.0431 | -23.628
-2 | -0.0596 | 0.00488 | -0.0438 | -12.2131
-1.5 | 0.0085 | 0.00421 | -0.0446 | 2.019
-1 | 0.0814 | 0.0041 | -0.0458 | 19.8537
-0.5 | 0.1546 | 0.00403 | -0.0471 | 38.3623
0 | 0.2274 | 0.00404 | -0.0483 | 56.2871
0.5 | 0.3006 | 0.00404 | -0.0495 | 74.4059
1 | 0.3737 | 0.0041 | -0.0507 | 91.1463
1.5 | 0.4469 | 0.00414 | -0.0518 | 107.9469
2 | 0.5191 | 0.00427 | -0.0527 | 121.5691
2.5 | 0.5913 | 0.00443 | -0.0535 | 133.4763
3.5 | 0.7108 | 0.00611 | -0.0513 | 116.3339
4 | 0.7696 | 0.00683 | -0.0497 | 112.6794
4.5 | 0.83 | 0.00739 | -0.0481 | 112.3139
5 | 0.8872 | 0.00797 | -0.0458 | 111.3174
5.5 | 0.9359 | 0.00869 | -0.042 | 107.6985
6 | 0.9697 | 0.00928 | -0.0353 | 104.4935
6.5 | 1.0073 | 0.01004 | -0.0297 | 100.3287
7 | 1.0479 | 0.01094 | -0.0249 | 95.7861
7.5 | 1.0911 | 0.01193 | -0.0206 | 91.4585
8 | 1.1313 | 0.01319 | -0.0161 | 85.7695
8.5 | 1.1726 | 0.01455 | -0.0119 | 80.5911
9 | 1.2107 | 0.01623 | -0.0076 | 74.5964
9.5 | 1.2481 | 0.01811 | -0.0035 | 68.9177
10 | 1.2853 | 0.02014 | 0.0006 | 63.8183
10.5 | 1.3183 | 0.02257 | 0.0047 | 58.4094
11 | 1.3502 | 0.02522 | 0.0087 | 53.5369
11.5 | 1.3772 | 0.02839 | 0.0126 | 48.51
12 | 1.3986 | 0.0321 | 0.0165 | 43.5701
12.5 | 1.4067 | 0.03692 | 0.02 | 38.1013
13 | 1.4004 | 0.04308 | 0.0227 | 32.507
13.5 | 1.3794 | 0.05078 | 0.0241 | 27.1642
14 | 1.3545 | 0.05948 | 0.024 | 22.7724
14.5 | 1.328 | 0.0691 | 0.0222 | 19.2185
15 | 1.299 | 0.07985 | 0.0186 | 16.268
15.5 | 1.2704 | 0.09144 | 0.0135 | 13.8933
16 | 1.2413 | 0.104 | 0.0066 | 11.9356
16.5 | 1.2144 | 0.1171 | -0.0013 | 10.3706
17 | 1.1881 | 0.13065 | -0.0103 | 9.0938
17.5 | 1.1664 | 0.14405 | -0.0195 | 8.0972

## 137. Re 18M Mach 0.00 (1)
BIGFOIL.COM POLAR EXPORT
NACA64-218 a=0.8
NACA64-218 a=0.8 |  |  |  | Cl Max: | 1.53 | at alpha= | 15.5 | deg
JavaFoil+Calcfoil stall+Eppler ext transition |  |  |  | L/D Max: | 112.581 | at alpha= | 6 | deg
Re: | 18000000 |  |  | Cd Min: | 0.00467 | at alpha= | 0 | deg
Mach: | 0 |  |  | Cl=0 at alpha= | -1.5807 | deg
|  |  |  | @ Cl=0.1, Cd= | 0.0050756
|  |  |  | @ Cl=0.4, Cd= | 0.0054694
|  |  |  | @ Cl=0.6, Cd= | 0.0063929
alpha (deg) | Cl | Cd | Cm | Cl/Cd
-20 | -1.212 | 0.04768 | -0.007 | -25.412
-19.5 | -1.232 | 0.04167 | -0.008 | -29.559
-19 | -1.246 | 0.03808 | -0.009 | -32.72
-18.5 | -1.258 | 0.03485 | -0.009 | -36.086
-18 | -1.267 | 0.03194 | -0.01 | -39.675
-17.5 | -1.272 | 0.03003 | -0.011 | -42.353
-17 | -1.277 | 0.02702 | -0.011 | -47.254
-16.5 | -1.277 | 0.02467 | -0.012 | -51.761
-16 | -1.273 | 0.02304 | -0.013 | -55.273
-15.5 | -1.266 | 0.02137 | -0.014 | -59.259
-15 | -1.254 | 0.01955 | -0.014 | -64.124
-14.5 | -1.237 | 0.01819 | -0.015 | -68.017
-14 | -1.217 | 0.01698 | -0.016 | -71.692
-13.5 | -1.195 | 0.01579 | -0.017 | -75.676
-13 | -1.17 | 0.01451 | -0.017 | -80.641
-12.5 | -1.143 | 0.01352 | -0.018 | -84.499
-12 | -1.112 | 0.01249 | -0.019 | -89.074
-11.5 | -1.078 | 0.01178 | -0.02 | -91.519
-11 | -1.042 | 0.01105 | -0.021 | -94.251
-10.5 | -1.002 | 0.01045 | -0.021 | -95.911
-10 | -0.96 | 0.00992 | -0.022 | -96.79
-9.5 | -0.916 | 0.00944 | -0.023 | -97.06
-9 | -0.873 | 0.00892 | -0.024 | -97.84
-8.5 | -0.821 | 0.00857 | -0.025 | -95.797
-8 | -0.767 | 0.00833 | -0.026 | -92.085
-7.5 | -0.712 | 0.00802 | -0.026 | -88.743
-7 | -0.656 | 0.00778 | -0.027 | -84.227
-6.5 | -0.598 | 0.00755 | -0.028 | -79.168
-6 | -0.54 | 0.00733 | -0.029 | -73.597
-5.5 | -0.48 | 0.00712 | -0.029 | -67.394
-5 | -0.42 | 0.00692 | -0.03 | -60.683
-4.5 | -0.359 | 0.00671 | -0.031 | -53.532
-4 | -0.298 | 0.00629 | -0.032 | -47.418
-3.5 | -0.237 | 0.00617 | -0.033 | -38.432
-3 | -0.175 | 0.00587 | -0.033 | -29.871
-2.5 | -0.114 | 0.00562 | -0.034 | -20.204
-2 | -0.052 | 0.0054 | -0.035 | -9.589
-1.5 | 0.01 | 0.00524 | -0.036 | 1.973
-1 | 0.072 | 0.00512 | -0.036 | 14.158
-0.5 | 0.135 | 0.00502 | -0.037 | 26.811
0 | 0.197 | 0.00467 | -0.038 | 42.092
0.5 | 0.259 | 0.00477 | -0.039 | 54.196
1 | 0.321 | 0.00522 | -0.04 | 61.455
1.5 | 0.383 | 0.00542 | -0.04 | 70.633
2 | 0.445 | 0.0056 | -0.041 | 79.401
2.5 | 0.507 | 0.00589 | -0.042 | 86.023
3 | 0.569 | 0.00623 | -0.043 | 91.361
3.5 | 0.628 | 0.00654 | -0.043 | 96.065
4 | 0.689 | 0.00696 | -0.044 | 98.966
4.5 | 0.749 | 0.00735 | -0.045 | 101.819
5 | 0.808 | 0.0077 | -0.046 | 105.006
5.5 | 0.867 | 0.00842 | -0.046 | 102.991
6 | 0.922 | 0.00819 | -0.047 | 112.581
6.5 | 0.975 | 0.00902 | -0.047 | 108.092
7 | 1.029 | 0.00939 | -0.048 | 109.593
7.5 | 1.081 | 0.00976 | -0.049 | 110.691
8 | 1.131 | 0.0102 | -0.049 | 110.857
8.5 | 1.18 | 0.01064 | -0.05 | 110.875
9 | 1.227 | 0.0111 | -0.051 | 110.471
9.5 | 1.27 | 0.01163 | -0.051 | 109.229
10 | 1.31 | 0.01222 | -0.052 | 107.221
10.5 | 1.348 | 0.01276 | -0.052 | 105.601
11 | 1.382 | 0.01339 | -0.053 | 103.212
11.5 | 1.413 | 0.01403 | -0.053 | 100.771
12 | 1.441 | 0.01476 | -0.054 | 97.611
12.5 | 1.465 | 0.01559 | -0.054 | 93.965
13 | 1.485 | 0.01639 | -0.055 | 90.621
13.5 | 1.502 | 0.01751 | -0.055 | 85.772
14 | 1.515 | 0.01856 | -0.056 | 81.61
14.5 | 1.524 | 0.01962 | -0.056 | 77.693
15 | 1.529 | 0.02103 | -0.057 | 72.684
15.5 | 1.53 | 0.0224 | -0.057 | 68.325
16 | 1.528 | 0.02408 | -0.058 | 63.442
16.5 | 1.521 | 0.02607 | -0.058 | 58.336
17 | 1.51 | 0.02794 | -0.058 | 54.028
17.5 | 1.493 | 0.03 | -0.059 | 49.766
18 | 1.472 | 0.03271 | -0.059 | 44.997
18.5 | 1.449 | 0.03529 | -0.059 | 41.048
19 | 1.423 | 0.03808 | -0.059 | 37.372
19.5 | 1.397 | 0.04051 | -0.06 | 34.484
20 | 1.365 | 0.04499 | -0.06 | 30.346

## 138. Re 18M Mach 0.00 (2)
BIGFOIL.COM POLAR EXPORT
NACA64-218 a=0.8
NACA64-218 a=0.8 |  |  |  | Cl Max: | 1.7705 | at alpha= | 20 | deg
XFOIL ncrit=9 |  |  |  | L/D Max: | 125.642 | at alpha= | 9.5 | deg
Re: | 18000000 |  |  | Cd Min: | 0.04479 | at alpha= | 20 | deg
Mach: | 0 |  |  | Cl=0 at alpha= | -1.5879 | deg
|  |  |  | @ Cl=0.1, Cd= | 0.0040335
|  |  |  | @ Cl=0.4, Cd= | 0.0041728
|  |  |  | @ Cl=0.6, Cd= | 0.0058713
alpha (deg) | Cl | Cd | Cm | Cl/Cd
-19.5 | -1.6599 | 0.02965 | -0.0463 | -55.9831
-19 | -1.5814 | 0.02662 | -0.0575 | -59.4065
-18.5 | -1.5703 | 0.02429 | -0.0552 | -64.648
-18 | -1.5525 | 0.02213 | -0.0536 | -70.1536
-17.5 | -1.5307 | 0.02028 | -0.0519 | -75.4783
-17 | -1.5066 | 0.01863 | -0.0502 | -80.8696
-16.5 | -1.482 | 0.01712 | -0.0482 | -86.5654
-16 | -1.4559 | 0.01577 | -0.0461 | -92.3209
-15.5 | -1.429 | 0.01457 | -0.0437 | -98.0782
-15 | -1.4042 | 0.01345 | -0.0408 | -104.4015
-14.5 | -1.3836 | 0.0125 | -0.0366 | -110.688
-14 | -1.3647 | 0.01186 | -0.031 | -115.0675
-13.5 | -1.3248 | 0.01128 | -0.0292 | -117.4468
-13 | -1.2796 | 0.0108 | -0.028 | -118.4815
-12.5 | -1.2316 | 0.01038 | -0.0273 | -118.6513
-12 | -1.1816 | 0.01001 | -0.0269 | -118.042
-11.5 | -1.1303 | 0.00963 | -0.0267 | -117.3728
-11 | -1.0785 | 0.00925 | -0.0265 | -116.5946
-10.5 | -1.0257 | 0.00889 | -0.0265 | -115.3768
-10 | -0.9716 | 0.00856 | -0.0266 | -113.5047
-9.5 | -0.9164 | 0.00829 | -0.0269 | -110.5428
-9 | -0.8607 | 0.00803 | -0.0273 | -107.1856
-8.5 | -0.8047 | 0.00775 | -0.0277 | -103.8323
-8 | -0.7482 | 0.00749 | -0.0282 | -99.8932
-7.5 | -0.6909 | 0.00727 | -0.0288 | -95.0344
-7 | -0.6336 | 0.00705 | -0.0294 | -89.8723
-6.5 | -0.5757 | 0.00684 | -0.0301 | -84.1667
-6 | -0.5177 | 0.00665 | -0.0308 | -77.8496
-5.5 | -0.4592 | 0.00646 | -0.0315 | -71.0836
-5 | -0.4007 | 0.00627 | -0.0323 | -63.9075
-4.5 | -0.3422 | 0.00604 | -0.0331 | -56.6556
-4 | -0.2837 | 0.00578 | -0.0339 | -49.083
-3.5 | -0.2249 | 0.00558 | -0.0347 | -40.3047
-3 | -0.1658 | 0.00534 | -0.0356 | -31.0487
-2.5 | -0.1068 | 0.0051 | -0.0364 | -20.9412
-2 | -0.0478 | 0.00484 | -0.0374 | -9.876
-1.5 | 0.0102 | 0.00432 | -0.0382 | 2.3611
-0.5 | 0.1293 | 0.00394 | -0.0402 | 32.8173
0 | 0.1894 | 0.0039 | -0.0413 | 48.5641
0.5 | 0.2498 | 0.00392 | -0.0423 | 63.7245
1 | 0.31 | 0.00395 | -0.0433 | 78.481
1.5 | 0.3694 | 0.00409 | -0.0442 | 90.3178
2 | 0.4285 | 0.00425 | -0.0451 | 100.8235
2.5 | 0.4853 | 0.00465 | -0.0456 | 104.3656
3 | 0.539 | 0.00534 | -0.0457 | 100.9363
3.5 | 0.5941 | 0.00584 | -0.0459 | 101.7295
4 | 0.6507 | 0.00614 | -0.0464 | 105.9772
4.5 | 0.7066 | 0.00647 | -0.0467 | 109.2117
5 | 0.7621 | 0.00682 | -0.047 | 111.7449
5.5 | 0.8166 | 0.00718 | -0.0471 | 113.7326
6 | 0.8705 | 0.00756 | -0.0471 | 115.1455
6.5 | 0.9242 | 0.0079 | -0.0471 | 116.9873
7 | 0.9781 | 0.0082 | -0.047 | 119.2805
7.5 | 1.0313 | 0.0085 | -0.0469 | 121.3294
8 | 1.0839 | 0.0088 | -0.0467 | 123.1705
8.5 | 1.1349 | 0.00914 | -0.0463 | 124.1685
9 | 1.1851 | 0.00947 | -0.0457 | 125.1426
9.5 | 1.2338 | 0.00982 | -0.0448 | 125.6415
10 | 1.2791 | 0.01024 | -0.0434 | 124.9121
10.5 | 1.3217 | 0.01064 | -0.0415 | 124.2199
11 | 1.348 | 0.01109 | -0.0365 | 121.5509
11.5 | 1.3774 | 0.01171 | -0.0326 | 117.626
12 | 1.4067 | 0.01247 | -0.0291 | 112.8067
12.5 | 1.4374 | 0.01329 | -0.026 | 108.1565
13 | 1.4684 | 0.0142 | -0.0233 | 103.4085
13.5 | 1.4982 | 0.01523 | -0.0206 | 98.3716
14 | 1.5249 | 0.01649 | -0.0178 | 92.4742
14.5 | 1.5488 | 0.01799 | -0.0149 | 86.0923
15 | 1.5755 | 0.01946 | -0.0126 | 80.9609
15.5 | 1.601 | 0.02106 | -0.0105 | 76.0209
16 | 1.6256 | 0.02282 | -0.0085 | 71.2358
16.5 | 1.6484 | 0.02477 | -0.0066 | 66.5482
17.5 | 1.6893 | 0.02918 | -0.0034 | 57.8924
18 | 1.704 | 0.03219 | -0.002 | 52.9357
18.5 | 1.7227 | 0.03502 | -0.001 | 49.1919
19 | 1.7396 | 0.03808 | -0.0002 | 45.6828
19.5 | 1.7555 | 0.04135 | 0.0003 | 42.4547
20 | 1.7705 | 0.04479 | 0.0007 | 39.5289

## 139. Re 18M Mach 0.10 (1)
BIGFOIL.COM POLAR EXPORT
NACA64-218 a=0.8
NACA64-218 a=0.8 |  |  |  | Cl Max: | 1.514 | at alpha= | 15 | deg
JavaFoil+Calcfoil stall+Eppler ext transition |  |  |  | L/D Max: | 111.726 | at alpha= | 6 | deg
Re: | 18000000 |  |  | Cd Min: | 0.00469 | at alpha= | 0 | deg
Mach: | 0.1 |  |  | Cl=0 at alpha= | -1.5807 | deg
|  |  |  | @ Cl=0.1, Cd= | 0.0050621
|  |  |  | @ Cl=0.4, Cd= | 0.005506
|  |  |  | @ Cl=0.6, Cd= | 0.0064008
alpha (deg) | Cl | Cd | Cm | Cl/Cd
-20 | -1.162 | 0.05251 | -0.007 | -22.135
-19.5 | -1.188 | 0.04508 | -0.008 | -26.343
-19 | -1.208 | 0.04027 | -0.009 | -29.985
-18.5 | -1.224 | 0.03669 | -0.009 | -33.35
-18 | -1.237 | 0.03347 | -0.01 | -36.953
-17.5 | -1.245 | 0.03142 | -0.011 | -39.624
-17 | -1.254 | 0.02809 | -0.011 | -44.628
-16.5 | -1.258 | 0.02557 | -0.012 | -49.199
-16 | -1.257 | 0.02382 | -0.013 | -52.775
-15.5 | -1.253 | 0.02202 | -0.014 | -56.904
-15 | -1.242 | 0.02037 | -0.014 | -60.985
-14.5 | -1.228 | 0.01866 | -0.015 | -65.819
-14 | -1.211 | 0.01738 | -0.016 | -69.654
-13.5 | -1.189 | 0.01619 | -0.017 | -73.484
-13 | -1.167 | 0.01485 | -0.017 | -78.577
-12.5 | -1.14 | 0.01381 | -0.018 | -82.574
-12 | -1.111 | 0.01273 | -0.019 | -87.259
-11.5 | -1.078 | 0.01204 | -0.02 | -89.459
-11 | -1.042 | 0.01122 | -0.021 | -92.842
-10.5 | -1.003 | 0.01061 | -0.021 | -94.572
-10 | -0.962 | 0.01004 | -0.022 | -95.751
-9.5 | -0.918 | 0.00954 | -0.023 | -96.208
-9 | -0.872 | 0.00859 | -0.024 | -101.562
-8.5 | -0.824 | 0.0087 | -0.025 | -94.731
-8 | -0.77 | 0.00835 | -0.026 | -92.279
-7.5 | -0.715 | 0.00805 | -0.026 | -88.801
-7 | -0.659 | 0.00779 | -0.027 | -84.531
-6.5 | -0.601 | 0.00756 | -0.028 | -79.474
-6 | -0.542 | 0.00733 | -0.029 | -73.935
-5.5 | -0.482 | 0.00712 | -0.03 | -67.707
-5 | -0.422 | 0.00692 | -0.03 | -60.99
-4.5 | -0.361 | 0.00671 | -0.031 | -53.81
-4 | -0.3 | 0.00628 | -0.032 | -47.732
-3.5 | -0.238 | 0.00616 | -0.033 | -38.674
-3 | -0.176 | 0.00586 | -0.034 | -30.074
-2.5 | -0.114 | 0.00565 | -0.034 | -20.221
-2 | -0.052 | 0.00543 | -0.035 | -9.581
-1.5 | 0.01 | 0.00522 | -0.036 | 1.989
-1 | 0.073 | 0.00511 | -0.037 | 14.256
-0.5 | 0.135 | 0.005 | -0.037 | 27.023
0 | 0.198 | 0.00469 | -0.038 | 42.181
0.5 | 0.26 | 0.00481 | -0.039 | 54.077
1 | 0.322 | 0.00523 | -0.04 | 61.684
1.5 | 0.385 | 0.00546 | -0.041 | 70.43
2 | 0.447 | 0.00565 | -0.041 | 79.074
2.5 | 0.509 | 0.00589 | -0.042 | 86.427
3 | 0.572 | 0.00623 | -0.043 | 91.74
3.5 | 0.631 | 0.00659 | -0.044 | 95.751
4 | 0.692 | 0.00703 | -0.044 | 98.453
4.5 | 0.753 | 0.0074 | -0.045 | 101.759
5 | 0.812 | 0.00771 | -0.046 | 105.422
5.5 | 0.871 | 0.00854 | -0.047 | 102.032
6 | 0.925 | 0.00828 | -0.047 | 111.726
6.5 | 0.979 | 0.00908 | -0.048 | 107.807
7 | 1.033 | 0.00945 | -0.048 | 109.312
7.5 | 1.085 | 0.00984 | -0.049 | 110.29
8 | 1.135 | 0.0103 | -0.05 | 110.231
8.5 | 1.184 | 0.01075 | -0.05 | 110.125
9 | 1.23 | 0.01127 | -0.051 | 109.161
9.5 | 1.273 | 0.01176 | -0.051 | 108.306
10 | 1.313 | 0.01236 | -0.052 | 106.219
10.5 | 1.35 | 0.01296 | -0.053 | 104.126
11 | 1.383 | 0.01358 | -0.053 | 101.885
11.5 | 1.414 | 0.01423 | -0.054 | 99.347
12 | 1.44 | 0.01499 | -0.054 | 96.026
12.5 | 1.462 | 0.01585 | -0.055 | 92.236
13 | 1.481 | 0.01669 | -0.055 | 88.763
13.5 | 1.495 | 0.01784 | -0.056 | 83.821
14 | 1.506 | 0.01895 | -0.056 | 79.449
14.5 | 1.512 | 0.02004 | -0.057 | 75.455
15 | 1.514 | 0.02154 | -0.057 | 70.313
15.5 | 1.512 | 0.02302 | -0.057 | 65.695
16 | 1.506 | 0.02479 | -0.058 | 60.735
16.5 | 1.495 | 0.02693 | -0.058 | 55.531
17 | 1.48 | 0.02893 | -0.058 | 51.159
17.5 | 1.459 | 0.03116 | -0.059 | 46.812
18 | 1.433 | 0.03411 | -0.059 | 42.005
18.5 | 1.405 | 0.03698 | -0.059 | 38.004
19 | 1.375 | 0.04007 | -0.059 | 34.312
19.5 | 1.342 | 0.04381 | -0.06 | 30.624
20 | 1.307 | 0.04785 | -0.06 | 27.307

## 140. Re 18M Mach 0.10 (2)
BIGFOIL.COM POLAR EXPORT
NACA64-218 a=0.8
NACA64-218 a=0.8 |  |  |  | Cl Max: | 1.77 | at alpha= | 20 | deg
XFOIL ncrit=9 |  |  |  | L/D Max: | 125.055 | at alpha= | 9.5 | deg
Re: | 18000000 |  |  | Cd Min: | 0.04703 | at alpha= | 20 | deg
Mach: | 0.1 |  |  | Cl=0 at alpha= | -1.5951 | deg
|  |  |  | @ Cl=0.1, Cd= | 0.0040937
|  |  |  | @ Cl=0.4, Cd= | 0.0041662
|  |  |  | @ Cl=0.6, Cd= | 0.0058716
alpha (deg) | Cl | Cd | Cm | Cl/Cd
-19.5 | -1.6621 | 0.03187 | -0.0478 | -52.1525
-19 | -1.5847 | 0.0285 | -0.0589 | -55.6035
-18.5 | -1.5666 | 0.02586 | -0.0583 | -60.58
-18 | -1.55 | 0.02349 | -0.0567 | -65.9855
-17.5 | -1.5296 | 0.02143 | -0.0549 | -71.3766
-17 | -1.5071 | 0.01959 | -0.0531 | -76.9321
-16.5 | -1.4828 | 0.01795 | -0.0511 | -82.6072
-16 | -1.4567 | 0.01649 | -0.049 | -88.3384
-15.5 | -1.4295 | 0.01519 | -0.0467 | -94.108
-15 | -1.4025 | 0.01401 | -0.0441 | -100.1071
-14.5 | -1.3788 | 0.01293 | -0.0406 | -106.6357
-14 | -1.3623 | 0.01209 | -0.035 | -112.6799
-13.5 | -1.331 | 0.01149 | -0.0313 | -115.8399
-13 | -1.2871 | 0.01097 | -0.0298 | -117.3291
-12.5 | -1.2396 | 0.01052 | -0.0288 | -117.8327
-12 | -1.1897 | 0.01012 | -0.0282 | -117.5593
-11.5 | -1.1381 | 0.00974 | -0.0278 | -116.848
-11 | -1.0859 | 0.00935 | -0.0275 | -116.139
-10.5 | -1.0328 | 0.00898 | -0.0273 | -115.0111
-10 | -0.9785 | 0.00863 | -0.0274 | -113.3835
-9.5 | -0.9229 | 0.00835 | -0.0276 | -110.5269
-9 | -0.8667 | 0.00809 | -0.0279 | -107.1323
-8.5 | -0.8103 | 0.0078 | -0.0282 | -103.8846
-8 | -0.7534 | 0.00753 | -0.0286 | -100.0531
-7.5 | -0.6957 | 0.00731 | -0.0292 | -95.171
-7 | -0.6378 | 0.00709 | -0.0298 | -89.9577
-6.5 | -0.5796 | 0.00687 | -0.0304 | -84.3668
-6 | -0.5211 | 0.00668 | -0.0311 | -78.009
-5.5 | -0.4622 | 0.00648 | -0.0318 | -71.3272
-5 | -0.4033 | 0.00629 | -0.0326 | -64.1176
-4.5 | -0.3444 | 0.00607 | -0.0333 | -56.7381
-4 | -0.2855 | 0.00579 | -0.0341 | -49.3092
-3.5 | -0.2263 | 0.00559 | -0.0349 | -40.483
-3 | -0.1669 | 0.00535 | -0.0358 | -31.1963
-2.5 | -0.1074 | 0.00511 | -0.0367 | -21.0176
-2 | -0.0481 | 0.00485 | -0.0376 | -9.9175
-0.5 | 0.1301 | 0.00394 | -0.0405 | 33.0203
0 | 0.1906 | 0.0039 | -0.0415 | 48.8718
0.5 | 0.2514 | 0.00392 | -0.0425 | 64.1327
1 | 0.312 | 0.00395 | -0.0435 | 78.9873
1.5 | 0.3718 | 0.0041 | -0.0444 | 90.6829
2 | 0.4314 | 0.00424 | -0.0453 | 101.7453
2.5 | 0.4886 | 0.00464 | -0.0459 | 105.3017
3 | 0.5424 | 0.00534 | -0.0459 | 101.573
3.5 | 0.5978 | 0.00586 | -0.0461 | 102.0137
4 | 0.6546 | 0.00616 | -0.0466 | 106.2662
4.5 | 0.7109 | 0.00649 | -0.0469 | 109.5378
5 | 0.7666 | 0.00685 | -0.0471 | 111.9124
5.5 | 0.8212 | 0.00722 | -0.0471 | 113.7396
6 | 0.8755 | 0.0076 | -0.0471 | 115.1974
6.5 | 0.9296 | 0.00794 | -0.047 | 117.0781
7 | 0.9837 | 0.00825 | -0.0469 | 119.2364
7.5 | 1.037 | 0.00856 | -0.0467 | 121.1449
8 | 1.0899 | 0.00886 | -0.0464 | 123.0135
8.5 | 1.1408 | 0.00921 | -0.0458 | 123.8654
9 | 1.1911 | 0.00955 | -0.0451 | 124.7225
9.5 | 1.2393 | 0.00991 | -0.044 | 125.0555
10 | 1.2839 | 0.01036 | -0.0423 | 123.9286
10.5 | 1.319 | 0.01073 | -0.0388 | 122.9264
11 | 1.347 | 0.01129 | -0.0342 | 119.3091
11.5 | 1.3774 | 0.01197 | -0.0305 | 115.071
12 | 1.4071 | 0.0128 | -0.027 | 109.9297
12.5 | 1.4392 | 0.01365 | -0.0241 | 105.4359
13 | 1.4693 | 0.01465 | -0.0211 | 100.2935
13.5 | 1.4982 | 0.0158 | -0.0183 | 94.8228
14 | 1.5248 | 0.01716 | -0.0155 | 88.8578
14.5 | 1.5505 | 0.01867 | -0.0128 | 83.0477
15 | 1.5767 | 0.02025 | -0.0105 | 77.8617
15.5 | 1.6013 | 0.02201 | -0.0083 | 72.7533
16 | 1.6249 | 0.02394 | -0.0062 | 67.8739
16.5 | 1.647 | 0.02608 | -0.0043 | 63.1518
17 | 1.6682 | 0.02837 | -0.0026 | 58.8016
17.5 | 1.6875 | 0.0308 | -0.0012 | 54.789
18 | 1.704 | 0.03381 | 0.0001 | 50.3993
18.5 | 1.7228 | 0.03675 | 0.001 | 46.8789
19 | 1.7403 | 0.03991 | 0.0018 | 43.6056
19.5 | 1.7559 | 0.04337 | 0.0023 | 40.4865
20 | 1.77 | 0.04703 | 0.0026 | 37.6356

## 141. Re 18M Mach 0.25 (1)
BIGFOIL.COM POLAR EXPORT
NACA64-218 a=0.8
NACA64-218 a=0.8 |  |  |  | Cl Max: | 1.437 | at alpha= | 13 | deg
JavaFoil+Calcfoil stall+Eppler ext transition |  |  |  | L/D Max: | 107.334 | at alpha= | 7.5 | deg
Re: | 18000000 |  |  | Cd Min: | 0.00472 | at alpha= | 0 | deg
Mach: | 0.25 |  |  | Cl=0 at alpha= | -1.5859 | deg
|  |  |  | @ Cl=0.1, Cd= | 0.0051048
|  |  |  | @ Cl=0.4, Cd= | 0.0055148
|  |  |  | @ Cl=0.6, Cd= | 0.0064346
alpha (deg) | Cl | Cd | Cm | Cl/Cd
-19.5 | -0.759 | 0.13771 | -0.006 | -5.512
-19 | -0.792 | 0.15372 | -0.006 | -5.154
-18.5 | -0.906 | 0.07013 | -0.009 | -12.921
-18 | -0.967 | 0.05282 | -0.01 | -18.317
-17.5 | -1.014 | 0.04507 | -0.011 | -22.493
-17 | -1.055 | 0.03859 | -0.011 | -27.342
-16.5 | -1.087 | 0.0349 | -0.012 | -31.149
-16 | -1.117 | 0.03025 | -0.013 | -36.917
-15.5 | -1.138 | 0.02714 | -0.014 | -41.939
-15 | -1.148 | 0.02449 | -0.015 | -46.883
-14.5 | -1.154 | 0.02178 | -0.015 | -52.965
-14 | -1.151 | 0.02007 | -0.016 | -57.371
-13.5 | -1.144 | 0.01849 | -0.017 | -61.878
-13 | -1.132 | 0.01707 | -0.018 | -66.309
-12.5 | -1.116 | 0.01552 | -0.019 | -71.869
-12 | -1.094 | 0.01439 | -0.019 | -76.023
-11.5 | -1.069 | 0.01323 | -0.02 | -80.802
-11 | -1.039 | 0.01236 | -0.021 | -84.103
-10.5 | -1.005 | 0.01154 | -0.022 | -87.125
-10 | -0.967 | 0.01086 | -0.023 | -89.106
-9.5 | -0.926 | 0.01016 | -0.024 | -91.142
-9 | -0.882 | 0.0096 | -0.025 | -91.861
-8.5 | -0.834 | 0.00921 | -0.025 | -90.544
-8 | -0.787 | 0.00871 | -0.026 | -90.404
-7.5 | -0.732 | 0.00843 | -0.027 | -86.799
-7 | -0.674 | 0.00808 | -0.028 | -83.461
-6.5 | -0.616 | 0.00782 | -0.029 | -78.757
-6 | -0.556 | 0.00751 | -0.03 | -74.053
-5.5 | -0.495 | 0.00728 | -0.03 | -67.977
-5 | -0.433 | 0.00707 | -0.031 | -61.258
-4.5 | -0.371 | 0.00683 | -0.032 | -54.243
-4 | -0.308 | 0.00642 | -0.033 | -47.979
-3.5 | -0.245 | 0.00623 | -0.034 | -39.241
-3 | -0.181 | 0.00597 | -0.034 | -30.339
-2.5 | -0.117 | 0.00568 | -0.035 | -20.643
-2 | -0.053 | 0.00549 | -0.036 | -9.738
-1.5 | 0.011 | 0.00526 | -0.037 | 2.028
-1 | 0.075 | 0.00514 | -0.038 | 14.56
-0.5 | 0.139 | 0.00505 | -0.038 | 27.513
0 | 0.203 | 0.00472 | -0.039 | 43.02
0.5 | 0.267 | 0.00484 | -0.04 | 55.26
1 | 0.331 | 0.0053 | -0.041 | 62.556
1.5 | 0.395 | 0.0055 | -0.042 | 71.925
2 | 0.459 | 0.00569 | -0.042 | 80.691
2.5 | 0.523 | 0.00602 | -0.043 | 86.976
3 | 0.587 | 0.00636 | -0.044 | 92.424
3.5 | 0.648 | 0.00671 | -0.045 | 96.633
4 | 0.711 | 0.00723 | -0.046 | 98.321
4.5 | 0.773 | 0.00764 | -0.046 | 101.121
5 | 0.834 | 0.00803 | -0.047 | 103.826
5.5 | 0.889 | 0.00876 | -0.048 | 101.447
6 | 0.945 | 0.00913 | -0.048 | 103.541
6.5 | 1.001 | 0.0095 | -0.049 | 105.391
7 | 1.055 | 0.00988 | -0.05 | 106.782
7.5 | 1.107 | 0.01031 | -0.05 | 107.334
8 | 1.157 | 0.01085 | -0.051 | 106.575
8.5 | 1.204 | 0.01139 | -0.051 | 105.74
9 | 1.249 | 0.01192 | -0.052 | 104.852
9.5 | 1.29 | 0.01257 | -0.053 | 102.627
10 | 1.326 | 0.01324 | -0.053 | 100.101
10.5 | 1.357 | 0.01395 | -0.054 | 97.269
11 | 1.384 | 0.01468 | -0.054 | 94.283
11.5 | 1.406 | 0.01555 | -0.055 | 90.426
12 | 1.422 | 0.01642 | -0.055 | 86.616
12.5 | 1.433 | 0.01746 | -0.056 | 82.084
13 | 1.437 | 0.01873 | -0.056 | 76.717
13.5 | 1.435 | 0.02008 | -0.057 | 71.436
14 | 1.426 | 0.02157 | -0.057 | 66.112
14.5 | 1.41 | 0.02336 | -0.058 | 60.348
15 | 1.387 | 0.02513 | -0.058 | 55.197
15.5 | 1.356 | 0.02794 | -0.058 | 48.538
16 | 1.32 | 0.03046 | -0.059 | 43.351
16.5 | 1.277 | 0.03373 | -0.059 | 37.872
17 | 1.224 | 0.0382 | -0.059 | 32.053
17.5 | 1.162 | 0.04295 | -0.059 | 27.057
18 | 1.09 | 0.05075 | -0.058 | 21.486

## 142. Re 18M Mach 0.25 (2)
BIGFOIL.COM POLAR EXPORT
NACA64-218 a=0.8
NACA64-218 a=0.8 |  |  |  | Cl Max: | 1.7485 | at alpha= | 20 | deg
XFOIL ncrit=9 |  |  |  | L/D Max: | 121.558 | at alpha= | 8.5 | deg
Re: | 18000000 |  |  | Cd Min: | 0.06207 | at alpha= | 20 | deg
Mach: | 0.25 |  |  | Cl=0 at alpha= | -1.5862 | deg
|  |  |  | @ Cl=0.1, Cd= | 0.003973
|  |  |  | @ Cl=0.4, Cd= | 0.0041209
|  |  |  | @ Cl=0.6, Cd= | 0.0057055
alpha (deg) | Cl | Cd | Cm | Cl/Cd
-20 | -1.6291 | 0.04934 | -0.0638 | -33.0178
-19.5 | -1.6043 | 0.04415 | -0.0674 | -36.3375
-19 | -1.5823 | 0.03975 | -0.0692 | -39.8063
-18.5 | -1.5466 | 0.03556 | -0.073 | -43.4927
-18 | -1.5316 | 0.03222 | -0.0718 | -47.5357
-17.5 | -1.5161 | 0.029 | -0.0703 | -52.2793
-17 | -1.5005 | 0.02602 | -0.0686 | -57.6672
-16.5 | -1.4807 | 0.02351 | -0.0664 | -62.9817
-16 | -1.4577 | 0.0213 | -0.0642 | -68.4366
-15.5 | -1.433 | 0.01929 | -0.0617 | -74.2872
-15 | -1.4063 | 0.0175 | -0.0591 | -80.36
-14.5 | -1.3771 | 0.01595 | -0.0563 | -86.3386
-14 | -1.3473 | 0.01455 | -0.0534 | -92.5979
-13.5 | -1.3191 | 0.01327 | -0.0499 | -99.4047
-13 | -1.2965 | 0.01215 | -0.045 | -106.7078
-12.5 | -1.2747 | 0.01145 | -0.0388 | -111.3275
-12 | -1.2297 | 0.01086 | -0.0364 | -113.232
-11.5 | -1.1793 | 0.01036 | -0.0347 | -113.832
-11 | -1.1259 | 0.00992 | -0.0335 | -113.498
-10.5 | -1.071 | 0.00951 | -0.0327 | -112.6183
-10 | -1.0156 | 0.00908 | -0.0319 | -111.8502
-9.5 | -0.9586 | 0.0087 | -0.0315 | -110.1839
-9 | -0.9003 | 0.00839 | -0.0313 | -107.3063
-8.5 | -0.841 | 0.00809 | -0.0313 | -103.9555
-8 | -0.7819 | 0.00779 | -0.0313 | -100.3723
-7.5 | -0.7221 | 0.0075 | -0.0315 | -96.28
-7 | -0.6615 | 0.00728 | -0.0319 | -90.8654
-6.5 | -0.6011 | 0.00702 | -0.0322 | -85.6268
-6 | -0.54 | 0.00683 | -0.0328 | -79.063
-5.5 | -0.4789 | 0.0066 | -0.0333 | -72.5606
-5 | -0.4177 | 0.00641 | -0.034 | -65.1638
-4.5 | -0.3564 | 0.00617 | -0.0347 | -57.7634
-4 | -0.2954 | 0.00591 | -0.0354 | -49.9831
-3.5 | -0.2343 | 0.00565 | -0.0361 | -41.469
-3 | -0.1727 | 0.00541 | -0.037 | -31.9224
-2.5 | -0.1113 | 0.00517 | -0.0378 | -21.528
-2 | -0.0499 | 0.00486 | -0.0387 | -10.2675
-1.5 | 0.0104 | 0.00431 | -0.0396 | 2.413
-1 | 0.0717 | 0.004 | -0.0406 | 17.925
-0.5 | 0.1346 | 0.00394 | -0.0417 | 34.1624
0 | 0.1973 | 0.0039 | -0.0427 | 50.5897
0.5 | 0.2604 | 0.00392 | -0.0438 | 66.4286
1 | 0.3232 | 0.00395 | -0.0449 | 81.8228
1.5 | 0.3853 | 0.00409 | -0.0458 | 94.2054
2 | 0.4472 | 0.00422 | -0.0467 | 105.9716
2.5 | 0.5067 | 0.0046 | -0.0473 | 110.1522
3.5 | 0.6181 | 0.00592 | -0.0472 | 104.4088
4 | 0.6766 | 0.00627 | -0.0474 | 107.9107
4.5 | 0.7344 | 0.00662 | -0.0475 | 110.9366
5 | 0.7912 | 0.00703 | -0.0475 | 112.5462
5.5 | 0.8473 | 0.00743 | -0.0472 | 114.0377
6 | 0.9022 | 0.00786 | -0.0467 | 114.7837
6.5 | 0.958 | 0.0082 | -0.0463 | 116.8293
7 | 1.0132 | 0.00853 | -0.0458 | 118.7808
7.5 | 1.0673 | 0.00888 | -0.0451 | 120.1914
8 | 1.12 | 0.00924 | -0.044 | 121.2121
8.5 | 1.1706 | 0.00963 | -0.0426 | 121.5576
9 | 1.2185 | 0.01003 | -0.0406 | 121.4855
9.5 | 1.2501 | 0.01049 | -0.0357 | 119.1706
10 | 1.2817 | 0.0111 | -0.0311 | 115.4685
10.5 | 1.3158 | 0.01181 | -0.0273 | 111.4141
11 | 1.3481 | 0.01272 | -0.0234 | 105.9827
11.5 | 1.3804 | 0.01373 | -0.0199 | 100.539
12 | 1.4133 | 0.01483 | -0.0167 | 95.3001
12.5 | 1.4438 | 0.01614 | -0.0134 | 89.4548
13 | 1.4726 | 0.01766 | -0.0103 | 83.3862
13.5 | 1.4995 | 0.01938 | -0.0072 | 77.3736
14 | 1.5266 | 0.02124 | -0.0044 | 71.8738
14.5 | 1.5537 | 0.0232 | -0.0019 | 66.9698
15 | 1.5796 | 0.02537 | 0.0005 | 62.2625
15.5 | 1.6032 | 0.02784 | 0.0027 | 57.5862
16 | 1.621 | 0.03086 | 0.0048 | 52.5275
16.5 | 1.6407 | 0.03389 | 0.0066 | 48.4125
17 | 1.6606 | 0.03706 | 0.0081 | 44.8084
17.5 | 1.6818 | 0.04015 | 0.0091 | 41.8879
18 | 1.6994 | 0.04385 | 0.0101 | 38.7548
18.5 | 1.7152 | 0.04781 | 0.0108 | 35.8753
19 | 1.7291 | 0.05213 | 0.0113 | 33.169
19.5 | 1.7415 | 0.05673 | 0.0114 | 30.698
20 | 1.7485 | 0.06207 | 0.011 | 28.1698

## 143. Re 18M Mach 0.50 (1)
BIGFOIL.COM POLAR EXPORT
NACA64-218 a=0.8
NACA64-218 a=0.8 |  |  |  | Cl Max: | 1.241 | at alpha= | 9 | deg
JavaFoil+Calcfoil stall+Eppler ext transition |  |  |  | L/D Max: | 105.008 | at alpha= | 3.5 | deg
Re: | 18000000 |  |  | Cd Min: | 0.00489 | at alpha= | 0 | deg
Mach: | 0.5 |  |  | Cl=0 at alpha= | -1.5833 | deg
|  |  |  | @ Cl=0.1, Cd= | 0.0052962
|  |  |  | @ Cl=0.4, Cd= | 0.0056658
|  |  |  | @ Cl=0.6, Cd= | 0.0066863
alpha (deg) | Cl | Cd | Cm | Cl/Cd
-20 | -1.044 | 0.18652 | -0.006 | -5.597
-19.5 | -1.014 | 0.18665 | -0.006 | -5.435
-19 | -0.987 | 0.17935 | -0.007 | -5.5
-18.5 | -0.961 | 0.16312 | -0.007 | -5.89
-18 | -0.931 | 0.15742 | -0.008 | -5.914
-17.5 | -0.903 | 0.15588 | -0.008 | -5.79
-17 | -0.873 | 0.15144 | -0.008 | -5.766
-16.5 | -0.847 | 0.13793 | -0.009 | -6.144
-16 | -0.82 | 0.12421 | -0.009 | -6.599
-15.5 | -0.79 | 0.11945 | -0.009 | -6.611
-15 | -0.761 | 0.11527 | -0.01 | -6.602
-14.5 | -0.747 | 0.0921 | -0.012 | -8.108
-14 | -0.723 | 0.08241 | -0.013 | -8.779
-13.5 | -0.769 | 0.03326 | -0.018 | -23.113
-13 | -0.747 | 0.02708 | -0.019 | -27.585
-12.5 | -0.625 | 0.08212 | -0.013 | -7.608
-12 | -0.612 | 0.06501 | -0.016 | -9.412
-11.5 | -0.654 | 0.02327 | -0.022 | -28.097
-11 | -0.626 | 0.02027 | -0.023 | -30.896
-10.5 | -0.506 | 0.07175 | -0.013 | -7.053
-10 | -0.562 | 0.01849 | -0.024 | -30.395
-9.5 | -0.809 | 0.01557 | -0.026 | -51.967
-9 | -0.847 | 0.01389 | -0.027 | -60.964
-8.5 | -0.84 | 0.01254 | -0.028 | -66.951
-8 | -0.812 | 0.01127 | -0.029 | -72.076
-7.5 | -0.772 | 0.0105 | -0.03 | -73.499
-7 | -0.723 | 0.00982 | -0.031 | -73.569
-6.5 | -0.668 | 0.00927 | -0.032 | -72.095
-6 | -0.609 | 0.00877 | -0.033 | -69.416
-5.5 | -0.549 | 0.00832 | -0.034 | -65.987
-5 | -0.481 | 0.00788 | -0.035 | -61.122
-4.5 | -0.413 | 0.00757 | -0.036 | -54.494
-4 | -0.343 | 0.0072 | -0.037 | -47.674
-3.5 | -0.273 | 0.00665 | -0.038 | -41.022
-3 | -0.202 | 0.00639 | -0.039 | -31.634
-2.5 | -0.131 | 0.00604 | -0.039 | -21.709
-2 | -0.06 | 0.00576 | -0.04 | -10.382
-1.5 | 0.012 | 0.00547 | -0.041 | 2.183
-1 | 0.084 | 0.00533 | -0.042 | 15.681
-0.5 | 0.155 | 0.00518 | -0.043 | 29.997
0 | 0.227 | 0.00489 | -0.044 | 46.462
0.5 | 0.299 | 0.00493 | -0.045 | 60.594
1 | 0.37 | 0.00557 | -0.046 | 66.52
1.5 | 0.442 | 0.0058 | -0.047 | 76.264
2 | 0.514 | 0.00616 | -0.047 | 83.396
2.5 | 0.585 | 0.00658 | -0.048 | 88.922
3 | 0.657 | 0.00709 | -0.049 | 92.609
3.5 | 0.719 | 0.00685 | -0.05 | 105.008
4 | 0.785 | 0.0083 | -0.05 | 94.597
4.5 | 0.85 | 0.00883 | -0.051 | 96.27
5 | 0.913 | 0.00989 | -0.052 | 92.295
5.5 | 0.975 | 0.01043 | -0.053 | 93.413
6 | 1.033 | 0.01101 | -0.053 | 93.81
6.5 | 1.088 | 0.01168 | -0.054 | 93.215
7 | 1.138 | 0.01235 | -0.055 | 92.194
7.5 | 1.182 | 0.01322 | -0.055 | 89.452
8 | 1.217 | 0.01415 | -0.056 | 86.037
8.5 | 1.239 | 0.01519 | -0.057 | 81.594
9 | 1.241 | 0.01641 | -0.057 | 75.633
9.5 | 1.192 | 0.01796 | -0.058 | 66.347
10 | 0.772 | 0.02336 | -0.058 | 33.028
10.5 | 0.81 | 0.0223 | -0.059 | 36.3
11 | 0.818 | 0.03062 | -0.057 | 26.727
11.5 | 0.872 | 0.02418 | -0.06 | 36.074
12 | 0.899 | 0.02743 | -0.06 | 32.773
12.5 | 0.919 | 0.03315 | -0.06 | 27.718
13 | 0.959 | 0.03024 | -0.061 | 31.708
13.5 | 0.974 | 0.03829 | -0.061 | 25.43
14 | 0.995 | 0.04445 | -0.06 | 22.392

## 144. Re 18M Mach 0.50 (2)
BIGFOIL.COM POLAR EXPORT
NACA64-218 a=0.8
NACA64-218 a=0.8 |  |  |  | Cl Max: | 1.4197 | at alpha= | 12.5 | deg
XFOIL ncrit=9 |  |  |  | L/D Max: | 132.697 | at alpha= | 2.5 | deg
Re: | 18000000 |  |  | Cd Min: | 0.14308 | at alpha= | 17.5 | deg
Mach: | 0.5 |  |  | Cl=0 at alpha= | -1.5713 | deg
|  |  |  | @ Cl=0.1, Cd= | 0.0040175
|  |  |  | @ Cl=0.4, Cd= | 0.004055
|  |  |  | @ Cl=0.6, Cd= | 0.0046048
alpha (deg) | Cl | Cd | Cm | Cl/Cd
-16 | -0.8662 | 0.10682 | -0.0563 | -8.109
-15.5 | -0.8832 | 0.09493 | -0.0646 | -9.3037
-15 | -0.9031 | 0.08328 | -0.0726 | -10.8441
-14.5 | -0.9256 | 0.07209 | -0.0798 | -12.8395
-14 | -0.9502 | 0.06171 | -0.0857 | -15.3978
-13.5 | -0.9798 | 0.05197 | -0.0901 | -18.8532
-13 | -1.0081 | 0.04338 | -0.0924 | -23.2388
-12.5 | -1.0384 | 0.03568 | -0.0927 | -29.1031
-12 | -1.0613 | 0.02933 | -0.0908 | -36.1848
-11.5 | -1.0857 | 0.0237 | -0.0869 | -45.8101
-11 | -1.1001 | 0.01909 | -0.0815 | -57.627
-10.5 | -1.0948 | 0.01569 | -0.0755 | -69.7769
-10 | -1.0726 | 0.01326 | -0.0697 | -80.8899
-9.5 | -1.0453 | 0.01142 | -0.0635 | -91.5324
-9 | -1.0237 | 0.01035 | -0.0548 | -98.9082
-8.5 | -0.9664 | 0.00967 | -0.0506 | -99.938
-8 | -0.9022 | 0.00913 | -0.0476 | -98.8171
-7.5 | -0.8343 | 0.00867 | -0.0454 | -96.2284
-7 | -0.7655 | 0.00824 | -0.0437 | -92.9005
-6.5 | -0.6953 | 0.00786 | -0.0425 | -88.4606
-6 | -0.6241 | 0.00756 | -0.0418 | -82.5529
-5.5 | -0.5531 | 0.00724 | -0.0414 | -76.395
-5 | -0.4817 | 0.00697 | -0.0412 | -69.1105
-4.5 | -0.4102 | 0.00671 | -0.0413 | -61.1326
-4 | -0.3392 | 0.00642 | -0.0416 | -52.8349
-3.5 | -0.2696 | 0.00604 | -0.0419 | -44.6358
-3 | -0.1986 | 0.00574 | -0.0425 | -34.5993
-2.5 | -0.1279 | 0.00541 | -0.0432 | -23.6414
-2 | -0.0589 | 0.00492 | -0.0439 | -11.9715
-1.5 | 0.0098 | 0.00428 | -0.0447 | 2.2897
-1 | 0.0818 | 0.00403 | -0.0459 | 20.2978
-0.5 | 0.1548 | 0.00398 | -0.0471 | 38.8945
0 | 0.2276 | 0.00397 | -0.0483 | 57.33
0.5 | 0.3011 | 0.00398 | -0.0496 | 75.6533
1 | 0.3739 | 0.00403 | -0.0507 | 92.7792
1.5 | 0.447 | 0.0041 | -0.0519 | 109.0244
2 | 0.519 | 0.00425 | -0.0527 | 122.1176
2.5 | 0.5905 | 0.00445 | -0.0535 | 132.6966
3 | 0.6494 | 0.00541 | -0.0523 | 120.037
3.5 | 0.7097 | 0.00615 | -0.0511 | 115.3984
4.5 | 0.8308 | 0.00734 | -0.0482 | 113.188
5 | 0.8898 | 0.00786 | -0.0462 | 113.2061
5.5 | 0.9397 | 0.00856 | -0.0425 | 109.778
6 | 0.9791 | 0.0091 | -0.0368 | 107.5934
6.5 | 1.0156 | 0.0098 | -0.0308 | 103.6327
7 | 1.0572 | 0.01064 | -0.026 | 99.3609
7.5 | 1.0991 | 0.01163 | -0.0214 | 94.5056
8 | 1.1411 | 0.01279 | -0.017 | 89.2181
8.5 | 1.1826 | 0.01412 | -0.0127 | 83.7535
9 | 1.22 | 0.0158 | -0.0083 | 77.2152
9.5 | 1.26 | 0.01751 | -0.0042 | 71.9589
10 | 1.2965 | 0.01957 | 0 | 66.2494
10.5 | 1.33 | 0.02192 | 0.0042 | 60.6752
11 | 1.3619 | 0.02456 | 0.0083 | 55.452
11.5 | 1.3917 | 0.02752 | 0.0123 | 50.5705
12 | 1.4124 | 0.03124 | 0.0163 | 45.2113
12.5 | 1.4197 | 0.03608 | 0.0201 | 39.3487
13 | 1.4124 | 0.04221 | 0.023 | 33.4613
13.5 | 1.3904 | 0.04993 | 0.0245 | 27.847
14 | 1.3649 | 0.05859 | 0.0245 | 23.2958
14.5 | 1.3381 | 0.06815 | 0.0228 | 19.6346
15 | 1.3085 | 0.07885 | 0.0194 | 16.5948
15.5 | 1.2794 | 0.09043 | 0.0143 | 14.148
16 | 1.2477 | 0.10321 | 0.0073 | 12.0889
16.5 | 1.2209 | 0.11625 | -0.0005 | 10.5024
17 | 1.1948 | 0.12972 | -0.0094 | 9.2106
17.5 | 1.1732 | 0.14308 | -0.0185 | 8.1996

## 145. Re 20M Mach 0.00 (1)
BIGFOIL.COM POLAR EXPORT
NACA64-218 a=0.8
NACA64-218 a=0.8 |  |  |  | Cl Max: | 1.532 | at alpha= | 15.5 | deg
JavaFoil+Calcfoil stall+Eppler ext transition |  |  |  | L/D Max: | 123.522 | at alpha= | 6.5 | deg
Re: | 20000000 |  |  | Cd Min: | 0.00502 | at alpha= | 0 | deg
Mach: | 0 |  |  | Cl=0 at alpha= | -1.5807 | deg
|  |  |  | @ Cl=0.1, Cd= | 0.0050911
|  |  |  | @ Cl=0.4, Cd= | 0.0055286
|  |  |  | @ Cl=0.6, Cd= | 0.0063992
alpha (deg) | Cl | Cd | Cm | Cl/Cd
-20 | -1.21 | 0.0482 | -0.007 | -25.114
-19.5 | -1.234 | 0.04044 | -0.008 | -30.508
-19 | -1.248 | 0.03699 | -0.009 | -33.741
-18.5 | -1.26 | 0.03385 | -0.009 | -37.216
-18 | -1.269 | 0.03104 | -0.01 | -40.877
-17.5 | -1.273 | 0.0292 | -0.011 | -43.603
-17 | -1.278 | 0.0263 | -0.011 | -48.595
-16.5 | -1.279 | 0.02403 | -0.012 | -53.225
-16 | -1.275 | 0.02243 | -0.013 | -56.847
-15.5 | -1.268 | 0.0208 | -0.014 | -60.953
-15 | -1.255 | 0.0193 | -0.014 | -64.999
-14.5 | -1.239 | 0.01774 | -0.015 | -69.816
-14 | -1.219 | 0.01657 | -0.016 | -73.532
-13.5 | -1.197 | 0.01536 | -0.017 | -77.913
-13 | -1.172 | 0.01411 | -0.017 | -83.088
-12.5 | -1.144 | 0.01315 | -0.018 | -87.005
-12 | -1.114 | 0.01227 | -0.019 | -90.727
-11.5 | -1.08 | 0.0115 | -0.02 | -93.886
-11 | -1.043 | 0.01079 | -0.021 | -96.706
-10.5 | -1.004 | 0.01023 | -0.021 | -98.117
-10 | -0.961 | 0.00979 | -0.022 | -98.209
-9.5 | -0.917 | 0.00843 | -0.023 | -108.801
-9 | -0.873 | 0.00883 | -0.024 | -98.836
-8.5 | -0.821 | 0.00849 | -0.025 | -96.704
-8 | -0.767 | 0.00814 | -0.026 | -94.275
-7.5 | -0.712 | 0.0079 | -0.026 | -90.11
-7 | -0.656 | 0.00766 | -0.027 | -85.541
-6.5 | -0.598 | 0.00743 | -0.028 | -80.495
-6 | -0.54 | 0.00721 | -0.029 | -74.873
-5.5 | -0.48 | 0.00701 | -0.029 | -68.516
-5 | -0.42 | 0.00681 | -0.03 | -61.682
-4.5 | -0.359 | 0.0066 | -0.031 | -54.397
-4 | -0.298 | 0.00625 | -0.032 | -47.751
-3.5 | -0.237 | 0.00607 | -0.033 | -39.031
-3 | -0.175 | 0.00593 | -0.033 | -29.583
-2.5 | -0.114 | 0.00568 | -0.034 | -20.01
-2 | -0.052 | 0.00543 | -0.035 | -9.533
-1.5 | 0.01 | 0.00527 | -0.036 | 1.96
-1 | 0.072 | 0.00514 | -0.036 | 14.091
-0.5 | 0.135 | 0.00503 | -0.037 | 26.727
0 | 0.197 | 0.00502 | -0.038 | 39.137
0.5 | 0.259 | 0.00513 | -0.039 | 50.482
1 | 0.321 | 0.00529 | -0.04 | 60.631
1.5 | 0.383 | 0.00546 | -0.04 | 70.056
2 | 0.445 | 0.00571 | -0.041 | 77.84
2.5 | 0.507 | 0.00598 | -0.042 | 84.779
3 | 0.569 | 0.00621 | -0.043 | 91.552
3.5 | 0.628 | 0.00657 | -0.043 | 95.646
4 | 0.689 | 0.00697 | -0.044 | 98.791
4.5 | 0.749 | 0.00727 | -0.045 | 103.016
5 | 0.808 | 0.00756 | -0.046 | 106.881
5.5 | 0.867 | 0.00834 | -0.046 | 104.004
6 | 0.925 | 0.00861 | -0.047 | 107.422
6.5 | 0.976 | 0.0079 | -0.048 | 123.522
7 | 1.03 | 0.00921 | -0.048 | 111.801
7.5 | 1.082 | 0.00957 | -0.049 | 112.995
8 | 1.132 | 0.01 | -0.049 | 113.141
8.5 | 1.181 | 0.01044 | -0.05 | 113.115
9 | 1.227 | 0.01093 | -0.051 | 112.256
9.5 | 1.271 | 0.0114 | -0.051 | 111.524
10 | 1.311 | 0.01197 | -0.052 | 109.577
10.5 | 1.349 | 0.01254 | -0.052 | 107.555
11 | 1.383 | 0.01312 | -0.053 | 105.482
11.5 | 1.415 | 0.01374 | -0.053 | 102.99
12 | 1.442 | 0.01447 | -0.054 | 99.704
12.5 | 1.466 | 0.01526 | -0.055 | 96.075
13 | 1.487 | 0.01604 | -0.055 | 92.672
13.5 | 1.503 | 0.01723 | -0.056 | 87.247
14 | 1.516 | 0.01817 | -0.056 | 83.44
14.5 | 1.525 | 0.01929 | -0.056 | 79.059
15 | 1.53 | 0.02056 | -0.057 | 74.433
15.5 | 1.532 | 0.02188 | -0.057 | 70.027
16 | 1.529 | 0.02348 | -0.058 | 65.115
16.5 | 1.523 | 0.02543 | -0.058 | 59.859
17 | 1.511 | 0.02724 | -0.058 | 55.48
17.5 | 1.494 | 0.0296 | -0.059 | 50.46
18 | 1.474 | 0.03188 | -0.059 | 46.23
18.5 | 1.451 | 0.03437 | -0.059 | 42.203
19 | 1.425 | 0.03711 | -0.059 | 38.411
19.5 | 1.398 | 0.0402 | -0.06 | 34.768
20 | 1.367 | 0.04376 | -0.06 | 31.25

## 146. Re 20M Mach 0.00 (2)
BIGFOIL.COM POLAR EXPORT
NACA64-218 a=0.8
NACA64-218 a=0.8 |  |  |  | Cl Max: | 1.7848 | at alpha= | 20 | deg
XFOIL ncrit=9 |  |  |  | L/D Max: | 127.952 | at alpha= | 9.5 | deg
Re: | 20000000 |  |  | Cd Min: | 0.04337 | at alpha= | 20 | deg
Mach: | 0 |  |  | Cl=0 at alpha= | -1.5919 | deg
|  |  |  | @ Cl=0.1, Cd= | 0.0039941
|  |  |  | @ Cl=0.4, Cd= | 0.0043024
|  |  |  | @ Cl=0.6, Cd= | 0.0058617
alpha (deg) | Cl | Cd | Cm | Cl/Cd
-20 | -1.6546 | 0.0316 | -0.0525 | -52.3608
-19.5 | -1.6271 | 0.02857 | -0.0543 | -56.9513
-19 | -1.594 | 0.02614 | -0.0563 | -60.9793
-18.5 | -1.5808 | 0.02364 | -0.0547 | -66.8697
-18 | -1.5618 | 0.02155 | -0.053 | -72.4733
-17.5 | -1.5413 | 0.01965 | -0.0512 | -78.4377
-17 | -1.518 | 0.018 | -0.0493 | -84.3333
-16.5 | -1.4927 | 0.01656 | -0.0473 | -90.1389
-16 | -1.4665 | 0.01527 | -0.0451 | -96.038
-15.5 | -1.4398 | 0.01411 | -0.0427 | -102.0411
-15 | -1.4141 | 0.01311 | -0.0396 | -107.8642
-14.5 | -1.3954 | 0.01223 | -0.0348 | -114.0965
-14 | -1.3701 | 0.01166 | -0.0303 | -117.5043
-13.5 | -1.3293 | 0.01108 | -0.0285 | -119.9729
-13 | -1.2837 | 0.01061 | -0.0275 | -120.9896
-12.5 | -1.2352 | 0.01019 | -0.0268 | -121.2169
-12 | -1.1848 | 0.00981 | -0.0265 | -120.7747
-11.5 | -1.133 | 0.00947 | -0.0263 | -119.641
-11 | -1.0806 | 0.00911 | -0.0262 | -118.6169
-10.5 | -1.0275 | 0.00875 | -0.0262 | -117.4286
-10 | -0.9734 | 0.00843 | -0.0264 | -115.4686
-9.5 | -0.9181 | 0.00815 | -0.0267 | -112.6503
-9 | -0.8621 | 0.00791 | -0.0271 | -108.9886
-8.5 | -0.8059 | 0.00764 | -0.0276 | -105.4843
-8 | -0.7494 | 0.00737 | -0.0281 | -101.6825
-7.5 | -0.692 | 0.00716 | -0.0287 | -96.648
-7 | -0.6344 | 0.00695 | -0.0293 | -91.2806
-6.5 | -0.5765 | 0.00674 | -0.03 | -85.5341
-6 | -0.5183 | 0.00656 | -0.0307 | -79.0091
-5.5 | -0.4597 | 0.00637 | -0.0315 | -72.1664
-5 | -0.4011 | 0.0062 | -0.0323 | -64.6935
-4.5 | -0.3425 | 0.00597 | -0.033 | -57.3702
-4 | -0.2839 | 0.00574 | -0.0338 | -49.4599
-3.5 | -0.225 | 0.00553 | -0.0347 | -40.6872
-3 | -0.1659 | 0.00528 | -0.0356 | -31.4205
-2.5 | -0.1067 | 0.00509 | -0.0365 | -20.9627
-2 | -0.0475 | 0.00484 | -0.0374 | -9.814
-1.5 | 0.0107 | 0.00441 | -0.0383 | 2.4263
-1 | 0.0695 | 0.00404 | -0.0392 | 17.203
-0.5 | 0.1293 | 0.00395 | -0.0402 | 32.7342
0 | 0.1896 | 0.00387 | -0.0413 | 48.9922
0.5 | 0.2498 | 0.00389 | -0.0423 | 64.2159
1 | 0.3098 | 0.00395 | -0.0433 | 78.4304
1.5 | 0.369 | 0.00413 | -0.0442 | 89.3462
2.5 | 0.4841 | 0.00477 | -0.0455 | 101.4885
3 | 0.5385 | 0.00537 | -0.0456 | 100.2793
3.5 | 0.594 | 0.00583 | -0.046 | 101.8868
4 | 0.6508 | 0.00613 | -0.0464 | 106.1664
4.5 | 0.7068 | 0.00645 | -0.0468 | 109.5814
5 | 0.7624 | 0.00678 | -0.0471 | 112.4484
5.5 | 0.8175 | 0.00711 | -0.0472 | 114.9789
6 | 0.8716 | 0.00747 | -0.0473 | 116.6801
6.5 | 0.9259 | 0.00779 | -0.0473 | 118.8575
7 | 0.9801 | 0.00807 | -0.0474 | 121.4498
7.5 | 1.0334 | 0.00838 | -0.0473 | 123.3174
8 | 1.0864 | 0.00866 | -0.0471 | 125.4503
8.5 | 1.1377 | 0.009 | -0.0467 | 126.4111
9 | 1.1885 | 0.00931 | -0.0462 | 127.6584
9.5 | 1.2373 | 0.00967 | -0.0454 | 127.9524
10 | 1.2834 | 0.01007 | -0.0441 | 127.4479
10.5 | 1.3279 | 0.01046 | -0.0426 | 126.9503
11 | 1.357 | 0.01088 | -0.0381 | 124.7243
11.5 | 1.3844 | 0.01149 | -0.0337 | 120.4874
12 | 1.414 | 0.01222 | -0.0301 | 115.7119
12.5 | 1.4463 | 0.01296 | -0.0272 | 111.5972
13 | 1.4763 | 0.01386 | -0.0242 | 106.5152
13.5 | 1.5053 | 0.0149 | -0.0214 | 101.0268
14 | 1.5322 | 0.01613 | -0.0185 | 94.9907
14.5 | 1.5591 | 0.01745 | -0.0159 | 89.3467
15 | 1.5859 | 0.01885 | -0.0136 | 84.1326
15.5 | 1.6109 | 0.02046 | -0.0113 | 78.7341
16 | 1.6345 | 0.02223 | -0.0092 | 73.5268
16.5 | 1.6568 | 0.0242 | -0.0072 | 68.4628
17 | 1.678 | 0.02635 | -0.0054 | 63.6812
17.5 | 1.6958 | 0.02871 | -0.0035 | 59.0665
18 | 1.7149 | 0.03124 | -0.0023 | 54.8944
18.5 | 1.7349 | 0.03392 | -0.0013 | 51.1468
19 | 1.7531 | 0.03682 | -0.0005 | 47.6127
19.5 | 1.7696 | 0.03998 | 0.0001 | 44.2621
20 | 1.7848 | 0.04337 | 0.0006 | 41.1529

## 147. Re 20M Mach 0.10 (1)
BIGFOIL.COM POLAR EXPORT
NACA64-218 a=0.8
NACA64-218 a=0.8 |  |  |  | Cl Max: | 1.516 | at alpha= | 15 | deg
JavaFoil+Calcfoil stall+Eppler ext transition |  |  |  | L/D Max: | 112.26 | at alpha= | 8 | deg
Re: | 20000000 |  |  | Cd Min: | 0.00502 | at alpha= | -0.5 | deg
Mach: | 0.1 |  |  | Cl=0 at alpha= | -1.5807 | deg
|  |  |  | @ Cl=0.1, Cd= | 0.0050821
|  |  |  | @ Cl=0.4, Cd= | 0.0055584
|  |  |  | @ Cl=0.6, Cd= | 0.0064456
alpha (deg) | Cl | Cd | Cm | Cl/Cd
-20 | -1.159 | 0.05425 | -0.007 | -21.365
-19.5 | -1.189 | 0.04442 | -0.008 | -26.756
-19 | -1.21 | 0.03909 | -0.009 | -30.942
-18.5 | -1.225 | 0.03564 | -0.009 | -34.389
-18 | -1.239 | 0.03252 | -0.01 | -38.083
-17.5 | -1.247 | 0.03054 | -0.011 | -40.829
-17 | -1.255 | 0.02735 | -0.011 | -45.898
-16.5 | -1.259 | 0.02513 | -0.012 | -50.093
-16 | -1.259 | 0.02318 | -0.013 | -54.284
-15.5 | -1.255 | 0.02144 | -0.014 | -58.505
-15 | -1.244 | 0.01985 | -0.014 | -62.674
-14.5 | -1.23 | 0.0182 | -0.015 | -67.561
-14 | -1.212 | 0.01696 | -0.016 | -71.436
-13.5 | -1.191 | 0.01574 | -0.017 | -75.655
-13 | -1.168 | 0.01464 | -0.017 | -79.768
-12.5 | -1.142 | 0.01344 | -0.018 | -84.941
-12 | -1.112 | 0.01251 | -0.019 | -88.871
-11.5 | -1.079 | 0.01174 | -0.02 | -91.911
-11 | -1.044 | 0.01097 | -0.021 | -95.133
-10.5 | -1.005 | 0.01041 | -0.022 | -96.511
-10 | -0.963 | 0.00985 | -0.022 | -97.749
-9.5 | -0.919 | 0.00939 | -0.023 | -97.874
-9 | -0.876 | 0.00886 | -0.024 | -98.869
-8.5 | -0.824 | 0.00853 | -0.025 | -96.644
-8 | -0.77 | 0.00823 | -0.026 | -93.603
-7.5 | -0.715 | 0.00791 | -0.026 | -90.406
-7 | -0.659 | 0.00765 | -0.027 | -86.099
-6.5 | -0.601 | 0.00743 | -0.028 | -80.89
-6 | -0.542 | 0.0072 | -0.029 | -75.289
-5.5 | -0.482 | 0.00701 | -0.03 | -68.85
-5 | -0.422 | 0.00687 | -0.03 | -61.436
-4.5 | -0.361 | 0.00666 | -0.031 | -54.179
-4 | -0.3 | 0.00627 | -0.032 | -47.83
-3.5 | -0.238 | 0.00609 | -0.033 | -39.118
-3 | -0.176 | 0.00591 | -0.034 | -29.811
-2.5 | -0.114 | 0.00567 | -0.034 | -20.132
-2 | -0.052 | 0.00548 | -0.035 | -9.493
-1.5 | 0.01 | 0.00526 | -0.036 | 1.974
-1 | 0.073 | 0.00513 | -0.037 | 14.19
-0.5 | 0.135 | 0.00502 | -0.037 | 26.954
0 | 0.198 | 0.00503 | -0.038 | 39.26
0.5 | 0.26 | 0.00512 | -0.039 | 50.819
1 | 0.322 | 0.00529 | -0.04 | 61
1.5 | 0.385 | 0.00551 | -0.041 | 69.835
2 | 0.447 | 0.00571 | -0.041 | 78.232
2.5 | 0.509 | 0.00598 | -0.042 | 85.223
3 | 0.572 | 0.00627 | -0.043 | 91.16
3.5 | 0.631 | 0.00664 | -0.044 | 95.093
4 | 0.692 | 0.00697 | -0.044 | 99.296
4.5 | 0.753 | 0.00734 | -0.045 | 102.477
5 | 0.812 | 0.00761 | -0.046 | 106.774
5.5 | 0.871 | 0.00835 | -0.047 | 104.358
6 | 0.929 | 0.00874 | -0.047 | 106.357
6.5 | 0.98 | 0.00895 | -0.048 | 109.476
7 | 1.034 | 0.0093 | -0.048 | 111.131
7.5 | 1.086 | 0.00967 | -0.049 | 112.225
8 | 1.136 | 0.01012 | -0.05 | 112.26
8.5 | 1.185 | 0.01057 | -0.05 | 112.097
9 | 1.231 | 0.01104 | -0.051 | 111.476
9.5 | 1.275 | 0.01151 | -0.051 | 110.698
10 | 1.314 | 0.01211 | -0.052 | 108.489
10.5 | 1.351 | 0.0127 | -0.053 | 106.395
11 | 1.385 | 0.0133 | -0.053 | 104.129
11.5 | 1.415 | 0.01395 | -0.054 | 101.401
12 | 1.441 | 0.01476 | -0.054 | 97.6
12.5 | 1.464 | 0.01552 | -0.055 | 94.319
13 | 1.482 | 0.01633 | -0.055 | 90.763
13.5 | 1.496 | 0.01757 | -0.056 | 85.174
14 | 1.507 | 0.01862 | -0.056 | 80.93
14.5 | 1.514 | 0.01972 | -0.057 | 76.769
15 | 1.516 | 0.02106 | -0.057 | 71.954
15.5 | 1.514 | 0.02246 | -0.058 | 67.401
16 | 1.507 | 0.02451 | -0.058 | 61.485
16.5 | 1.497 | 0.02626 | -0.058 | 57.011
17 | 1.482 | 0.0282 | -0.059 | 52.543
17.5 | 1.46 | 0.03076 | -0.059 | 47.448
18 | 1.435 | 0.03324 | -0.059 | 43.162
18.5 | 1.407 | 0.03599 | -0.059 | 39.093
19 | 1.377 | 0.03902 | -0.06 | 35.285
19.5 | 1.344 | 0.04264 | -0.06 | 31.513
20 | 1.309 | 0.04655 | -0.06 | 28.118

## 148. Re 20M Mach 0.10 (2)
BIGFOIL.COM POLAR EXPORT
NACA64-218 a=0.8
NACA64-218 a=0.8 |  |  |  | Cl Max: | 1.781 | at alpha= | 20 | deg
XFOIL ncrit=9 |  |  |  | L/D Max: | 127.226 | at alpha= | 9.5 | deg
Re: | 20000000 |  |  | Cd Min: | 0.04593 | at alpha= | 20 | deg
Mach: | 0.1 |  |  | Cl=0 at alpha= | -1.5915 | deg
|  |  |  | @ Cl=0.1, Cd= | 0.00399
|  |  |  | @ Cl=0.4, Cd= | 0.004222
|  |  |  | @ Cl=0.6, Cd= | 0.0058525
alpha (deg) | Cl | Cd | Cm | Cl/Cd
-20 | -1.6518 | 0.03387 | -0.055 | -48.7688
-19.5 | -1.6251 | 0.03059 | -0.0569 | -53.1252
-19 | -1.5896 | 0.02789 | -0.0595 | -56.9953
-18.5 | -1.5772 | 0.02519 | -0.0578 | -62.6121
-18 | -1.5586 | 0.02295 | -0.0562 | -67.9129
-17.5 | -1.54 | 0.02081 | -0.0544 | -74.0029
-17 | -1.5183 | 0.01894 | -0.0524 | -80.1637
-16.5 | -1.4936 | 0.01737 | -0.0503 | -85.9873
-16 | -1.4674 | 0.01596 | -0.0481 | -91.9424
-15.5 | -1.4404 | 0.0147 | -0.0457 | -97.9864
-15 | -1.4135 | 0.01358 | -0.0429 | -104.0869
-14.5 | -1.3891 | 0.01263 | -0.0393 | -109.9842
-14 | -1.3739 | 0.0119 | -0.0331 | -115.4538
-13.5 | -1.3357 | 0.0113 | -0.0307 | -118.2035
-13 | -1.2914 | 0.01078 | -0.0292 | -119.7959
-12.5 | -1.2434 | 0.01032 | -0.0283 | -120.4845
-12 | -1.1931 | 0.00993 | -0.0277 | -120.1511
-11.5 | -1.1411 | 0.00957 | -0.0274 | -119.2372
-11 | -1.0882 | 0.00921 | -0.0272 | -118.1542
-10.5 | -1.0346 | 0.00884 | -0.0271 | -117.0362
-10 | -0.9803 | 0.0085 | -0.0271 | -115.3294
-9.5 | -0.9247 | 0.00821 | -0.0273 | -112.6309
-9 | -0.8682 | 0.00795 | -0.0277 | -109.2075
-8.5 | -0.8115 | 0.00769 | -0.0281 | -105.5267
-8 | -0.7546 | 0.00741 | -0.0285 | -101.8354
-7.5 | -0.6968 | 0.00719 | -0.0291 | -96.9124
-7 | -0.6387 | 0.00699 | -0.0297 | -91.3734
-6.5 | -0.5805 | 0.00677 | -0.0303 | -85.7459
-6 | -0.5217 | 0.00658 | -0.031 | -79.2857
-5.5 | -0.4628 | 0.00639 | -0.0317 | -72.4257
-5 | -0.4038 | 0.00621 | -0.0325 | -65.0242
-4.5 | -0.3447 | 0.00598 | -0.0333 | -57.6421
-4 | -0.2857 | 0.00576 | -0.0341 | -49.6007
-3.5 | -0.2264 | 0.00554 | -0.0349 | -40.8664
-3 | -0.167 | 0.00529 | -0.0358 | -31.569
-2.5 | -0.1074 | 0.0051 | -0.0367 | -21.0588
-2 | -0.0478 | 0.00484 | -0.0376 | -9.876
-1.5 | 0.0107 | 0.00441 | -0.0385 | 2.4263
-1 | 0.0699 | 0.00404 | -0.0394 | 17.302
-0.5 | 0.1301 | 0.00394 | -0.0405 | 33.0203
0 | 0.1908 | 0.00387 | -0.0415 | 49.3023
0.5 | 0.2514 | 0.00389 | -0.0425 | 64.6272
1 | 0.3118 | 0.00395 | -0.0435 | 78.9367
1.5 | 0.3714 | 0.00413 | -0.0444 | 89.9274
2 | 0.4305 | 0.00432 | -0.0452 | 99.6528
2.5 | 0.4874 | 0.00476 | -0.0457 | 102.395
3 | 0.5419 | 0.00538 | -0.0459 | 100.7249
3.5 | 0.5977 | 0.00584 | -0.0461 | 102.3459
4 | 0.6548 | 0.00615 | -0.0466 | 106.4715
4.5 | 0.7111 | 0.00647 | -0.0469 | 109.9073
5 | 0.767 | 0.0068 | -0.0472 | 112.7941
5.5 | 0.8223 | 0.00714 | -0.0473 | 115.1681
6 | 0.8766 | 0.00752 | -0.0472 | 116.5691
6.5 | 0.9313 | 0.00783 | -0.0473 | 118.94
7 | 0.9857 | 0.00812 | -0.0472 | 121.3916
7.5 | 1.0393 | 0.00844 | -0.0471 | 123.1398
8 | 1.0924 | 0.00872 | -0.0468 | 125.2752
8.5 | 1.1438 | 0.00907 | -0.0463 | 126.108
9 | 1.1946 | 0.00939 | -0.0456 | 127.2204
9.5 | 1.243 | 0.00977 | -0.0446 | 127.2262
10 | 1.2888 | 0.01018 | -0.0431 | 126.6012
10.5 | 1.3301 | 0.01056 | -0.0408 | 125.9564
11 | 1.3549 | 0.01107 | -0.0354 | 122.3939
11.5 | 1.3843 | 0.01174 | -0.0315 | 117.9131
12 | 1.4152 | 0.0125 | -0.0281 | 113.216
12.5 | 1.4472 | 0.01332 | -0.0251 | 108.6486
13 | 1.4775 | 0.01428 | -0.0221 | 103.4664
13.5 | 1.5059 | 0.01543 | -0.0191 | 97.5956
14 | 1.5323 | 0.01677 | -0.0162 | 91.3715
14.5 | 1.5596 | 0.01816 | -0.0137 | 85.8811
15 | 1.5869 | 0.01965 | -0.0114 | 80.7583
15.5 | 1.6125 | 0.02131 | -0.0091 | 75.6687
16 | 1.6346 | 0.02329 | -0.0069 | 70.1846
16.5 | 1.6555 | 0.02548 | -0.0048 | 64.9725
17 | 1.6763 | 0.02781 | -0.0031 | 60.2769
17.5 | 1.6937 | 0.03034 | -0.0012 | 55.824
18 | 1.714 | 0.03296 | -0.0002 | 52.0024
18.5 | 1.7337 | 0.0358 | 0.0007 | 48.4274
19 | 1.7513 | 0.0389 | 0.0016 | 45.0206
19.5 | 1.7674 | 0.04227 | 0.0021 | 41.8122
20 | 1.781 | 0.04593 | 0.0025 | 38.7764

## 149. Re 20M Mach 0.25 (1)
BIGFOIL.COM POLAR EXPORT
NACA64-218 a=0.8
NACA64-218 a=0.8 |  |  |  | Cl Max: | 1.438 | at alpha= | 13 | deg
JavaFoil+Calcfoil stall+Eppler ext transition |  |  |  | L/D Max: | 115.918 | at alpha= | 5.5 | deg
Re: | 20000000 |  |  | Cd Min: | 0.00506 | at alpha= | -0.5 | deg
Mach: | 0.25 |  |  | Cl=0 at alpha= | -1.5859 | deg
|  |  |  | @ Cl=0.1, Cd= | 0.0051209
|  |  |  | @ Cl=0.4, Cd= | 0.0055672
|  |  |  | @ Cl=0.6, Cd= | 0.0064789
alpha (deg) | Cl | Cd | Cm | Cl/Cd
-19.5 | -0.757 | 0.14093 | -0.006 | -5.371
-19 | -0.792 | 0.15481 | -0.005 | -5.115
-18.5 | -0.882 | 0.08904 | -0.008 | -9.908
-18 | -0.97 | 0.05075 | -0.01 | -19.119
-17.5 | -1.016 | 0.0435 | -0.011 | -23.368
-17 | -1.056 | 0.03783 | -0.011 | -27.923
-16.5 | -1.089 | 0.03383 | -0.012 | -32.19
-16 | -1.117 | 0.03 | -0.013 | -37.233
-15.5 | -1.14 | 0.02639 | -0.014 | -43.185
-15 | -1.15 | 0.02384 | -0.015 | -48.218
-14.5 | -1.155 | 0.02125 | -0.015 | -54.351
-14 | -1.152 | 0.01983 | -0.016 | -58.095
-13.5 | -1.146 | 0.01804 | -0.017 | -63.507
-13 | -1.133 | 0.01668 | -0.018 | -67.948
-12.5 | -1.117 | 0.01532 | -0.019 | -72.907
-12 | -1.096 | 0.014 | -0.019 | -78.278
-11.5 | -1.07 | 0.01302 | -0.02 | -82.246
-11 | -1.041 | 0.01205 | -0.021 | -86.392
-10.5 | -1.007 | 0.01127 | -0.022 | -89.357
-10 | -0.969 | 0.01065 | -0.023 | -90.985
-9.5 | -0.927 | 0.01001 | -0.024 | -92.694
-9 | -0.883 | 0.00946 | -0.025 | -93.377
-8.5 | -0.836 | 0.00856 | -0.025 | -97.624
-8 | -0.787 | 0.00862 | -0.026 | -91.338
-7.5 | -0.732 | 0.00826 | -0.027 | -88.622
-7 | -0.674 | 0.00795 | -0.028 | -84.893
-6.5 | -0.616 | 0.0077 | -0.029 | -80.007
-6 | -0.556 | 0.00746 | -0.03 | -74.554
-5.5 | -0.495 | 0.00716 | -0.03 | -69.099
-5 | -0.433 | 0.00695 | -0.031 | -62.339
-4.5 | -0.371 | 0.00672 | -0.032 | -55.132
-4 | -0.308 | 0.00658 | -0.033 | -46.78
-3.5 | -0.245 | 0.00619 | -0.034 | -39.539
-3 | -0.181 | 0.00602 | -0.034 | -30.104
-2.5 | -0.117 | 0.00574 | -0.035 | -20.444
-2 | -0.053 | 0.00552 | -0.036 | -9.693
-1.5 | 0.011 | 0.00532 | -0.037 | 2.006
-1 | 0.075 | 0.00516 | -0.038 | 14.494
-0.5 | 0.139 | 0.00506 | -0.038 | 27.461
0 | 0.203 | 0.00506 | -0.039 | 40.133
0.5 | 0.267 | 0.00518 | -0.04 | 51.621
1 | 0.331 | 0.00536 | -0.041 | 61.782
1.5 | 0.395 | 0.00555 | -0.042 | 71.281
2 | 0.459 | 0.00577 | -0.042 | 79.583
2.5 | 0.523 | 0.00608 | -0.043 | 86.026
3 | 0.587 | 0.0064 | -0.044 | 91.805
3.5 | 0.648 | 0.00677 | -0.045 | 95.764
4 | 0.711 | 0.00723 | -0.046 | 98.285
4.5 | 0.773 | 0.00754 | -0.046 | 102.508
5 | 0.834 | 0.00788 | -0.047 | 105.848
5.5 | 0.89 | 0.00768 | -0.048 | 115.918
6 | 0.946 | 0.00898 | -0.048 | 105.402
6.5 | 1.002 | 0.00933 | -0.049 | 107.317
7 | 1.056 | 0.00973 | -0.05 | 108.473
7.5 | 1.108 | 0.01016 | -0.05 | 109.067
8 | 1.158 | 0.01066 | -0.051 | 108.57
8.5 | 1.205 | 0.01117 | -0.051 | 107.903
9 | 1.25 | 0.01173 | -0.052 | 106.573
9.5 | 1.291 | 0.01231 | -0.053 | 104.841
10 | 1.327 | 0.01301 | -0.053 | 101.944
10.5 | 1.358 | 0.01367 | -0.054 | 99.361
11 | 1.386 | 0.0144 | -0.054 | 96.246
11.5 | 1.407 | 0.01523 | -0.055 | 92.404
12 | 1.424 | 0.01609 | -0.056 | 88.48
12.5 | 1.434 | 0.01709 | -0.056 | 83.926
13 | 1.438 | 0.01834 | -0.057 | 78.422
13.5 | 1.436 | 0.01966 | -0.057 | 73.048
14 | 1.427 | 0.0211 | -0.057 | 67.658
14.5 | 1.411 | 0.02305 | -0.058 | 61.203
15 | 1.388 | 0.02482 | -0.058 | 55.929
15.5 | 1.358 | 0.02725 | -0.058 | 49.832
16 | 1.322 | 0.02971 | -0.059 | 44.505
16.5 | 1.279 | 0.03287 | -0.059 | 38.918
17 | 1.226 | 0.03714 | -0.059 | 33.014
17.5 | 1.164 | 0.0417 | -0.059 | 27.919
18 | 1.093 | 0.0491 | -0.059 | 22.259

## 150. Re 20M Mach 0.25 (2)
BIGFOIL.COM POLAR EXPORT
NACA64-218 a=0.8
NACA64-218 a=0.8 |  |  |  | Cl Max: | 1.7591 | at alpha= | 20 | deg
XFOIL ncrit=9 |  |  |  | L/D Max: | 124.197 | at alpha= | 8.5 | deg
Re: | 20000000 |  |  | Cd Min: | 0.06095 | at alpha= | 20 | deg
Mach: | 0.25 |  |  | Cl=0 at alpha= | -1.5902 | deg
|  |  |  | @ Cl=0.1, Cd= | 0.0039743
|  |  |  | @ Cl=0.4, Cd= | 0.0041385
|  |  |  | @ Cl=0.6, Cd= | 0.0057464
alpha (deg) | Cl | Cd | Cm | Cl/Cd
-19.5 | -1.6459 | 0.043 | -0.0634 | -38.2767
-19 | -1.5745 | 0.03806 | -0.0739 | -41.3689
-18.5 | -1.5596 | 0.0347 | -0.0728 | -44.9452
-18 | -1.5425 | 0.03148 | -0.0716 | -48.9994
-17.5 | -1.5284 | 0.02819 | -0.0701 | -54.2178
-17 | -1.5104 | 0.02542 | -0.0683 | -59.4178
-16.5 | -1.4921 | 0.02283 | -0.066 | -65.357
-16 | -1.4681 | 0.02071 | -0.0637 | -70.8885
-15.5 | -1.4446 | 0.01867 | -0.0611 | -77.3755
-15 | -1.417 | 0.01696 | -0.0584 | -83.5495
-14.5 | -1.3881 | 0.01543 | -0.0555 | -89.9611
-14 | -1.3581 | 0.01407 | -0.0525 | -96.5245
-13.5 | -1.3292 | 0.0129 | -0.0489 | -103.0388
-13 | -1.3084 | 0.01189 | -0.0435 | -110.0421
-12.5 | -1.2803 | 0.01126 | -0.0381 | -113.7034
-12 | -1.2346 | 0.01065 | -0.0358 | -115.9249
-11.5 | -1.1835 | 0.01016 | -0.0342 | -116.4862
-11 | -1.1296 | 0.00974 | -0.0331 | -115.9754
-10.5 | -1.0739 | 0.00934 | -0.0323 | -114.9786
-10 | -1.0178 | 0.00895 | -0.0316 | -113.7207
-9.5 | -0.9607 | 0.00856 | -0.0312 | -112.2313
-9 | -0.9022 | 0.00824 | -0.031 | -109.4903
-8.5 | -0.8428 | 0.00796 | -0.031 | -105.8794
-8 | -0.7832 | 0.00766 | -0.0311 | -102.2454
-7.5 | -0.7233 | 0.00739 | -0.0313 | -97.8755
-7 | -0.6626 | 0.00716 | -0.0317 | -92.5419
-6.5 | -0.602 | 0.00693 | -0.0321 | -86.8687
-6 | -0.5408 | 0.00671 | -0.0327 | -80.5961
-5.5 | -0.4797 | 0.00651 | -0.0333 | -73.6866
-5 | -0.4182 | 0.00631 | -0.0339 | -66.2758
-4.5 | -0.3568 | 0.0061 | -0.0346 | -58.4918
-4 | -0.2958 | 0.00585 | -0.0353 | -50.5641
-3.5 | -0.2342 | 0.00561 | -0.0361 | -41.7469
-3 | -0.1728 | 0.00537 | -0.0369 | -32.1788
-2 | -0.0495 | 0.00486 | -0.0388 | -10.1852
-1.5 | 0.0109 | 0.00439 | -0.0396 | 2.4829
-1 | 0.0721 | 0.00401 | -0.0406 | 17.98
-0.5 | 0.1346 | 0.00393 | -0.0417 | 34.2494
0 | 0.1976 | 0.00387 | -0.0428 | 51.0594
0.5 | 0.2603 | 0.0039 | -0.0438 | 66.7436
1 | 0.3231 | 0.00394 | -0.0449 | 82.0051
1.5 | 0.3852 | 0.00409 | -0.0458 | 94.1809
2 | 0.4462 | 0.00429 | -0.0466 | 104.0093
2.5 | 0.5051 | 0.00474 | -0.0471 | 106.5612
3 | 0.561 | 0.00539 | -0.0471 | 104.0816
3.5 | 0.6179 | 0.00591 | -0.0472 | 104.5516
4 | 0.6766 | 0.00625 | -0.0474 | 108.256
4.5 | 0.7347 | 0.00659 | -0.0476 | 111.4871
5 | 0.7922 | 0.00694 | -0.0476 | 114.1499
5.5 | 0.8481 | 0.00738 | -0.0473 | 114.9187
6 | 0.904 | 0.00774 | -0.047 | 116.7959
6.5 | 0.9599 | 0.0081 | -0.0466 | 118.5062
7 | 1.0156 | 0.00841 | -0.0462 | 120.761
7.5 | 1.0704 | 0.00873 | -0.0455 | 122.6117
8 | 1.1232 | 0.0091 | -0.0445 | 123.4286
8.5 | 1.1749 | 0.00946 | -0.0433 | 124.1966
9 | 1.2232 | 0.00988 | -0.0414 | 123.8057
9.5 | 1.2598 | 0.0103 | -0.0373 | 122.3107
10 | 1.2903 | 0.01086 | -0.0323 | 118.8122
10.5 | 1.3233 | 0.01157 | -0.0283 | 114.3734
11 | 1.3556 | 0.01243 | -0.0244 | 109.0587
11.5 | 1.3887 | 0.01339 | -0.0209 | 103.7117
12 | 1.4222 | 0.01443 | -0.0176 | 98.5586
12.5 | 1.4522 | 0.01573 | -0.0142 | 92.3204
13 | 1.4801 | 0.01726 | -0.0109 | 85.7532
13.5 | 1.5092 | 0.01885 | -0.0079 | 80.0637
14 | 1.538 | 0.02057 | -0.0052 | 74.7691
14.5 | 1.5637 | 0.02257 | -0.0025 | 69.2822
15 | 1.5889 | 0.02476 | 0 | 64.1721
15.5 | 1.6124 | 0.02718 | 0.0023 | 59.323
16 | 1.6319 | 0.03004 | 0.0045 | 54.3242
16.5 | 1.6522 | 0.03299 | 0.0063 | 50.0818
17 | 1.6723 | 0.03615 | 0.0079 | 46.26
17.5 | 1.6917 | 0.03939 | 0.0092 | 42.9474
18 | 1.7113 | 0.04279 | 0.0101 | 39.993
18.5 | 1.726 | 0.04681 | 0.0109 | 36.8725
19 | 1.7395 | 0.05112 | 0.0114 | 34.0278
19.5 | 1.7524 | 0.05565 | 0.0116 | 31.4897
20 | 1.7591 | 0.06095 | 0.0113 | 28.8614

## 151. Re 20M Mach 0.50 (1)
BIGFOIL.COM POLAR EXPORT
NACA64-218 a=0.8
NACA64-218 a=0.8 |  |  |  | Cl Max: | 1.242 | at alpha= | 9 | deg
JavaFoil+Calcfoil stall+Eppler ext transition |  |  |  | L/D Max: | 104.685 | at alpha= | 3.5 | deg
Re: | 20000000 |  |  | Cd Min: | 0.00515 | at alpha= | 0 | deg
Mach: | 0.5 |  |  | Cl=0 at alpha= | -1.5833 | deg
|  |  |  | @ Cl=0.1, Cd= | 0.0053252
|  |  |  | @ Cl=0.4, Cd= | 0.0057642
|  |  |  | @ Cl=0.6, Cd= | 0.00676
alpha (deg) | Cl | Cd | Cm | Cl/Cd
-20 | -1.044 | 0.18888 | -0.006 | -5.527
-19.5 | -1.015 | 0.19296 | -0.006 | -5.258
-19 | -0.987 | 0.18394 | -0.007 | -5.364
-18.5 | -0.961 | 0.16774 | -0.007 | -5.726
-18 | -0.931 | 0.16442 | -0.008 | -5.662
-17.5 | -0.903 | 0.16152 | -0.008 | -5.588
-17 | -0.874 | 0.1529 | -0.008 | -5.713
-16.5 | -0.847 | 0.14231 | -0.009 | -5.953
-16 | -0.82 | 0.12493 | -0.009 | -6.564
-15.5 | -0.79 | 0.12267 | -0.01 | -6.441
-15 | -0.761 | 0.11924 | -0.01 | -6.383
-14.5 | -0.738 | 0.10279 | -0.011 | -7.181
-14 | -0.709 | 0.09657 | -0.011 | -7.343
-13.5 | -0.753 | 0.04139 | -0.017 | -18.193
-13 | -0.741 | 0.02983 | -0.019 | -24.844
-12.5 | -0.626 | 0.08087 | -0.013 | -7.74
-12 | -0.647 | 0.04347 | -0.019 | -14.879
-11.5 | -0.655 | 0.02263 | -0.022 | -28.939
-11 | -0.627 | 0.01976 | -0.023 | -31.732
-10.5 | -0.506 | 0.07095 | -0.013 | -7.134
-10 | -0.563 | 0.01806 | -0.025 | -31.155
-9.5 | -0.81 | 0.01523 | -0.026 | -53.173
-9 | -0.848 | 0.0136 | -0.027 | -62.326
-8.5 | -0.841 | 0.01226 | -0.028 | -68.582
-8 | -0.813 | 0.01107 | -0.029 | -73.467
-7.5 | -0.773 | 0.0103 | -0.03 | -74.977
-7 | -0.724 | 0.00965 | -0.031 | -75.022
-6.5 | -0.669 | 0.00908 | -0.032 | -73.658
-6 | -0.61 | 0.00864 | -0.033 | -70.584
-5.5 | -0.549 | 0.00815 | -0.034 | -67.348
-5 | -0.481 | 0.00781 | -0.035 | -61.638
-4.5 | -0.413 | 0.00749 | -0.036 | -55.112
-4 | -0.343 | 0.00715 | -0.037 | -47.966
-3.5 | -0.273 | 0.00665 | -0.038 | -41.072
-3 | -0.202 | 0.00641 | -0.039 | -31.544
-2.5 | -0.131 | 0.00604 | -0.039 | -21.694
-2 | -0.06 | 0.00577 | -0.04 | -10.357
-1.5 | 0.012 | 0.00553 | -0.041 | 2.159
-1 | 0.084 | 0.00535 | -0.042 | 15.634
-0.5 | 0.155 | 0.00524 | -0.043 | 29.641
0 | 0.227 | 0.00515 | -0.044 | 44.104
0.5 | 0.299 | 0.00537 | -0.045 | 55.608
1 | 0.37 | 0.00566 | -0.046 | 65.476
1.5 | 0.442 | 0.00591 | -0.047 | 74.783
2 | 0.514 | 0.00622 | -0.047 | 82.516
2.5 | 0.585 | 0.00666 | -0.048 | 87.869
3 | 0.657 | 0.00714 | -0.049 | 91.959
3.5 | 0.719 | 0.00687 | -0.05 | 104.685
4 | 0.785 | 0.00827 | -0.05 | 94.939
4.5 | 0.851 | 0.00871 | -0.051 | 97.681
5 | 0.914 | 0.00974 | -0.052 | 93.846
5.5 | 0.975 | 0.01025 | -0.053 | 95.187
6 | 1.034 | 0.01083 | -0.053 | 95.508
6.5 | 1.089 | 0.01144 | -0.054 | 95.174
7 | 1.139 | 0.01213 | -0.055 | 93.903
7.5 | 1.183 | 0.01295 | -0.055 | 91.357
8 | 1.218 | 0.01388 | -0.056 | 87.73
8.5 | 1.24 | 0.01492 | -0.057 | 83.099
9 | 1.242 | 0.01614 | -0.057 | 76.929
9.5 | 1.193 | 0.01762 | -0.058 | 67.709
10 | 0.773 | 0.02274 | -0.058 | 34.002
10.5 | 0.81 | 0.02181 | -0.059 | 37.152
11 | 0.823 | 0.02887 | -0.058 | 28.522
11.5 | 0.873 | 0.02363 | -0.06 | 36.953
12 | 0.9 | 0.02674 | -0.06 | 33.661
12.5 | 0.921 | 0.0321 | -0.06 | 28.685
13 | 0.952 | 0.03262 | -0.061 | 29.193
13.5 | 0.935 | 0.05518 | -0.057 | 16.944
14 | 0.966 | 0.05816 | -0.057 | 16.61

## 152. Re 20M Mach 0.50 (2)
BIGFOIL.COM POLAR EXPORT
NACA64-218 a=0.8
NACA64-218 a=0.8 |  |  |  | Cl Max: | 1.4319 | at alpha= | 12.5 | deg
XFOIL ncrit=9 |  |  |  | L/D Max: | 121.714 | at alpha= | 2 | deg
Re: | 20000000 |  |  | Cd Min: | 0.14224 | at alpha= | 17.5 | deg
Mach: | 0.5 |  |  | Cl=0 at alpha= | -1.5803 | deg
|  |  |  | @ Cl=0.1, Cd= | 0.0039978
|  |  |  | @ Cl=0.4, Cd= | 0.0039952
|  |  |  | @ Cl=0.6, Cd= | 0.005044
alpha (deg) | Cl | Cd | Cm | Cl/Cd
-16 | -0.8747 | 0.10566 | -0.0574 | -8.2784
-15.5 | -0.8918 | 0.09386 | -0.0656 | -9.5014
-15 | -0.9119 | 0.08221 | -0.0736 | -11.0923
-14.5 | -0.9343 | 0.07115 | -0.0807 | -13.1314
-14 | -0.9591 | 0.06086 | -0.0865 | -15.7591
-13.5 | -0.9886 | 0.05122 | -0.0907 | -19.3011
-13 | -1.0172 | 0.04271 | -0.0929 | -23.8164
-12.5 | -1.0474 | 0.03507 | -0.093 | -29.866
-12 | -1.0706 | 0.02874 | -0.091 | -37.2512
-11.5 | -1.0952 | 0.02321 | -0.0868 | -47.1866
-11 | -1.1107 | 0.01859 | -0.0812 | -59.7472
-10.5 | -1.1064 | 0.01519 | -0.0751 | -72.8374
-10 | -1.0839 | 0.01282 | -0.0691 | -84.5476
-9.5 | -1.0567 | 0.01109 | -0.0626 | -95.284
-9 | -1.0311 | 0.01014 | -0.0541 | -101.6864
-8.5 | -0.9717 | 0.00947 | -0.05 | -102.6082
-8 | -0.9063 | 0.00895 | -0.0472 | -101.2626
-7.5 | -0.8376 | 0.0085 | -0.0451 | -98.5412
-7 | -0.7679 | 0.00811 | -0.0435 | -94.6856
-6.5 | -0.6973 | 0.00773 | -0.0423 | -90.207
-6 | -0.6259 | 0.00743 | -0.0416 | -84.2396
-5.5 | -0.5545 | 0.00712 | -0.0412 | -77.8792
-5 | -0.4828 | 0.00687 | -0.0411 | -70.2766
-4.5 | -0.411 | 0.00661 | -0.0413 | -62.1785
-4 | -0.3397 | 0.00635 | -0.0415 | -53.4961
-3.5 | -0.2697 | 0.00599 | -0.0419 | -45.025
-3 | -0.1988 | 0.00566 | -0.0424 | -35.1237
-2.5 | -0.1278 | 0.00538 | -0.0432 | -23.7546
-2 | -0.058 | 0.00497 | -0.044 | -11.67
-1.5 | 0.0111 | 0.00436 | -0.0448 | 2.5459
-1 | 0.0822 | 0.00401 | -0.0459 | 20.4988
-0.5 | 0.1549 | 0.00396 | -0.0471 | 39.1162
0 | 0.2281 | 0.00391 | -0.0484 | 58.3376
0.5 | 0.3012 | 0.00395 | -0.0496 | 76.2532
1 | 0.3744 | 0.00396 | -0.0508 | 94.5455
1.5 | 0.4471 | 0.00406 | -0.0519 | 110.1232
2 | 0.5185 | 0.00426 | -0.0527 | 121.7136
3 | 0.6474 | 0.0055 | -0.0521 | 117.7091
3.5 | 0.7086 | 0.0062 | -0.051 | 114.2903
4 | 0.77 | 0.00678 | -0.0498 | 113.5693
4.5 | 0.8325 | 0.00725 | -0.0485 | 114.8276
5 | 0.8913 | 0.0078 | -0.0464 | 114.2692
5.5 | 0.9425 | 0.00846 | -0.043 | 111.4066
6 | 0.9879 | 0.00897 | -0.0382 | 110.1338
6.5 | 1.0229 | 0.0096 | -0.0318 | 106.5521
7 | 1.0649 | 0.01038 | -0.0269 | 102.5915
7.5 | 1.1065 | 0.01137 | -0.0222 | 97.3175
8 | 1.15 | 0.01244 | -0.0179 | 92.4437
8.5 | 1.1904 | 0.01379 | -0.0134 | 86.3234
9 | 1.23 | 0.01533 | -0.009 | 80.2348
9.5 | 1.2696 | 0.01705 | -0.0048 | 74.4633
10 | 1.3063 | 0.01906 | -0.0005 | 68.5362
10.5 | 1.3407 | 0.02134 | 0.0038 | 62.8257
11 | 1.3737 | 0.0239 | 0.008 | 57.477
11.5 | 1.4045 | 0.02678 | 0.012 | 52.4459
12 | 1.4247 | 0.0305 | 0.0162 | 46.7115
12.5 | 1.4319 | 0.03526 | 0.0201 | 40.6098
13 | 1.4236 | 0.0414 | 0.0232 | 34.3865
13.5 | 1.4004 | 0.04913 | 0.0249 | 28.504
14 | 1.3743 | 0.05777 | 0.025 | 23.7892
14.5 | 1.347 | 0.06732 | 0.0234 | 20.0089
15 | 1.3169 | 0.07798 | 0.0201 | 16.8877
15.5 | 1.2856 | 0.08973 | 0.0149 | 14.3274
16 | 1.2538 | 0.10245 | 0.008 | 12.2382
16.5 | 1.2268 | 0.11547 | 0.0002 | 10.6244
17 | 1.2008 | 0.1289 | -0.0086 | 9.3157
17.5 | 1.1791 | 0.14224 | -0.0177 | 8.2895