## index
index | Re | Mach | Datasource
1 | 50000 | 0 | JavaFoil+Calcfoil stall+Eppler ext transition
2 | 50000 | 0 | XFOIL ncrit=9
3 | 50000 | 0.1 | JavaFoil+Calcfoil stall+Eppler ext transition
4 | 50000 | 0.1 | XFOIL ncrit=9
5 | 50000 | 0.25 | JavaFoil+Calcfoil stall+Eppler ext transition
6 | 50000 | 0.25 | XFOIL ncrit=9
7 | 50000 | 0.5 | JavaFoil+Calcfoil stall+Eppler ext transition
8 | 50000 | 0.5 | XFOIL ncrit=9
9 | 100000 | 0 | JavaFoil+Calcfoil stall+Eppler ext transition
10 | 100000 | 0 | XFOIL ncrit=9
11 | 100000 | 0.1 | JavaFoil+Calcfoil stall+Eppler ext transition
12 | 100000 | 0.1 | XFOIL ncrit=9
13 | 100000 | 0.25 | JavaFoil+Calcfoil stall+Eppler ext transition
14 | 100000 | 0.25 | XFOIL ncrit=9
15 | 100000 | 0.5 | JavaFoil+Calcfoil stall+Eppler ext transition
16 | 100000 | 0.5 | XFOIL ncrit=9
17 | 250000 | 0 | JavaFoil+Calcfoil stall+Eppler ext transition
18 | 250000 | 0 | XFOIL ncrit=9
19 | 250000 | 0.1 | JavaFoil+Calcfoil stall+Eppler ext transition
20 | 250000 | 0.1 | XFOIL ncrit=9
21 | 250000 | 0.25 | JavaFoil+Calcfoil stall+Eppler ext transition
22 | 250000 | 0.25 | XFOIL ncrit=9
23 | 250000 | 0.5 | JavaFoil+Calcfoil stall+Eppler ext transition
24 | 250000 | 0.5 | XFOIL ncrit=9
25 | 500000 | 0 | JavaFoil+Calcfoil stall+Eppler ext transition
26 | 500000 | 0 | XFOIL ncrit=9
27 | 500000 | 0.1 | JavaFoil+Calcfoil stall+Eppler ext transition
28 | 500000 | 0.1 | XFOIL ncrit=9
29 | 500000 | 0.25 | JavaFoil+Calcfoil stall+Eppler ext transition
30 | 500000 | 0.25 | XFOIL ncrit=9
31 | 500000 | 0.5 | JavaFoil+Calcfoil stall+Eppler ext transition
32 | 500000 | 0.5 | XFOIL ncrit=9
33 | 750000 | 0 | JavaFoil+Calcfoil stall+Eppler ext transition
34 | 750000 | 0 | XFOIL ncrit=9
35 | 750000 | 0.1 | JavaFoil+Calcfoil stall+Eppler ext transition
36 | 750000 | 0.1 | XFOIL ncrit=9
37 | 750000 | 0.25 | JavaFoil+Calcfoil stall+Eppler ext transition
38 | 750000 | 0.25 | XFOIL ncrit=9
39 | 750000 | 0.5 | JavaFoil+Calcfoil stall+Eppler ext transition
40 | 750000 | 0.5 | XFOIL ncrit=9
41 | 1000000 | 0 | JavaFoil+Calcfoil stall+Eppler ext transition
42 | 1000000 | 0 | XFOIL ncrit=9
43 | 1000000 | 0.1 | JavaFoil+Calcfoil stall+Eppler ext transition
44 | 1000000 | 0.1 | XFOIL ncrit=9
45 | 1000000 | 0.25 | JavaFoil+Calcfoil stall+Eppler ext transition
46 | 1000000 | 0.25 | XFOIL ncrit=9
47 | 1000000 | 0.5 | JavaFoil+Calcfoil stall+Eppler ext transition
48 | 1000000 | 0.5 | XFOIL ncrit=9
49 | 2000000 | 0 | JavaFoil+Calcfoil stall+Eppler ext transition
50 | 2000000 | 0 | XFOIL ncrit=9
51 | 2000000 | 0.1 | JavaFoil+Calcfoil stall+Eppler ext transition
52 | 2000000 | 0.1 | XFOIL ncrit=9
53 | 2000000 | 0.25 | JavaFoil+Calcfoil stall+Eppler ext transition
54 | 2000000 | 0.25 | XFOIL ncrit=9
55 | 2000000 | 0.5 | JavaFoil+Calcfoil stall+Eppler ext transition
56 | 2000000 | 0.5 | XFOIL ncrit=9
57 | 3000000 | 0 | JavaFoil+Calcfoil stall+Eppler ext transition
58 | 3000000 | 0 | XFOIL ncrit=9
59 | 3000000 | 0.1 | JavaFoil+Calcfoil stall+Eppler ext transition
60 | 3000000 | 0.1 | XFOIL ncrit=9
61 | 3000000 | 0.25 | JavaFoil+Calcfoil stall+Eppler ext transition
62 | 3000000 | 0.25 | XFOIL ncrit=9
63 | 3000000 | 0.5 | JavaFoil+Calcfoil stall+Eppler ext transition
64 | 3000000 | 0.5 | XFOIL ncrit=9
65 | 4000000 | 0 | JavaFoil+Calcfoil stall+Eppler ext transition
66 | 4000000 | 0 | XFOIL ncrit=9
67 | 4000000 | 0.1 | JavaFoil+Calcfoil stall+Eppler ext transition
68 | 4000000 | 0.1 | XFOIL ncrit=9
69 | 4000000 | 0.25 | JavaFoil+Calcfoil stall+Eppler ext transition
70 | 4000000 | 0.25 | XFOIL ncrit=9
71 | 4000000 | 0.5 | JavaFoil+Calcfoil stall+Eppler ext transition
72 | 4000000 | 0.5 | XFOIL ncrit=9
73 | 5000000 | 0 | JavaFoil+Calcfoil stall+Eppler ext transition
74 | 5000000 | 0 | XFOIL ncrit=9
75 | 5000000 | 0.1 | JavaFoil+Calcfoil stall+Eppler ext transition
76 | 5000000 | 0.1 | XFOIL ncrit=9
77 | 5000000 | 0.25 | JavaFoil+Calcfoil stall+Eppler ext transition
78 | 5000000 | 0.25 | XFOIL ncrit=9
79 | 5000000 | 0.5 | JavaFoil+Calcfoil stall+Eppler ext transition
80 | 5000000 | 0.5 | XFOIL ncrit=9
81 | 6000000 | 0 | JavaFoil+Calcfoil stall+Eppler ext transition
82 | 6000000 | 0 | XFOIL ncrit=9
83 | 6000000 | 0.1 | JavaFoil+Calcfoil stall+Eppler ext transition
84 | 6000000 | 0.1 | XFOIL ncrit=9
85 | 6000000 | 0.25 | JavaFoil+Calcfoil stall+Eppler ext transition
86 | 6000000 | 0.25 | XFOIL ncrit=9
87 | 6000000 | 0.5 | JavaFoil+Calcfoil stall+Eppler ext transition
88 | 6000000 | 0.5 | XFOIL ncrit=9
89 | 7000000 | 0 | JavaFoil+Calcfoil stall+Eppler ext transition
90 | 7000000 | 0 | XFOIL ncrit=9
91 | 7000000 | 0.1 | JavaFoil+Calcfoil stall+Eppler ext transition
92 | 7000000 | 0.1 | XFOIL ncrit=9
93 | 7000000 | 0.25 | JavaFoil+Calcfoil stall+Eppler ext transition
94 | 7000000 | 0.25 | XFOIL ncrit=9
95 | 7000000 | 0.5 | JavaFoil+Calcfoil stall+Eppler ext transition
96 | 7000000 | 0.5 | XFOIL ncrit=9
97 | 8000000 | 0 | JavaFoil+Calcfoil stall+Eppler ext transition
98 | 8000000 | 0 | XFOIL ncrit=9
99 | 8000000 | 0.1 | JavaFoil+Calcfoil stall+Eppler ext transition
100 | 8000000 | 0.1 | XFOIL ncrit=9
101 | 8000000 | 0.25 | JavaFoil+Calcfoil stall+Eppler ext transition
102 | 8000000 | 0.25 | XFOIL ncrit=9
103 | 8000000 | 0.5 | JavaFoil+Calcfoil stall+Eppler ext transition
104 | 8000000 | 0.5 | XFOIL ncrit=9
105 | 10000000 | 0 | JavaFoil+Calcfoil stall+Eppler ext transition
106 | 10000000 | 0 | XFOIL ncrit=9
107 | 10000000 | 0.1 | JavaFoil+Calcfoil stall+Eppler ext transition
108 | 10000000 | 0.1 | XFOIL ncrit=9
109 | 10000000 | 0.25 | JavaFoil+Calcfoil stall+Eppler ext transition
110 | 10000000 | 0.25 | XFOIL ncrit=9
111 | 10000000 | 0.5 | JavaFoil+Calcfoil stall+Eppler ext transition
112 | 10000000 | 0.5 | XFOIL ncrit=9
113 | 12000000 | 0 | JavaFoil+Calcfoil stall+Eppler ext transition
114 | 12000000 | 0 | XFOIL ncrit=9
115 | 12000000 | 0.1 | JavaFoil+Calcfoil stall+Eppler ext transition
116 | 12000000 | 0.1 | XFOIL ncrit=9
117 | 12000000 | 0.25 | JavaFoil+Calcfoil stall+Eppler ext transition
118 | 12000000 | 0.25 | XFOIL ncrit=9
119 | 12000000 | 0.5 | JavaFoil+Calcfoil stall+Eppler ext transition
120 | 12000000 | 0.5 | XFOIL ncrit=9
121 | 14000000 | 0 | JavaFoil+Calcfoil stall+Eppler ext transition
122 | 14000000 | 0 | XFOIL ncrit=9
123 | 14000000 | 0.1 | JavaFoil+Calcfoil stall+Eppler ext transition
124 | 14000000 | 0.1 | XFOIL ncrit=9
125 | 14000000 | 0.25 | JavaFoil+Calcfoil stall+Eppler ext transition
126 | 14000000 | 0.25 | XFOIL ncrit=9
127 | 14000000 | 0.5 | JavaFoil+Calcfoil stall+Eppler ext transition
128 | 14000000 | 0.5 | XFOIL ncrit=9
129 | 16000000 | 0 | JavaFoil+Calcfoil stall+Eppler ext transition
130 | 16000000 | 0 | XFOIL ncrit=9
131 | 16000000 | 0.1 | JavaFoil+Calcfoil stall+Eppler ext transition
132 | 16000000 | 0.1 | XFOIL ncrit=9
133 | 16000000 | 0.25 | JavaFoil+Calcfoil stall+Eppler ext transition
134 | 16000000 | 0.25 | XFOIL ncrit=9
135 | 16000000 | 0.5 | JavaFoil+Calcfoil stall+Eppler ext transition
136 | 16000000 | 0.5 | XFOIL ncrit=9
137 | 18000000 | 0 | JavaFoil+Calcfoil stall+Eppler ext transition
138 | 18000000 | 0 | XFOIL ncrit=9
139 | 18000000 | 0.1 | JavaFoil+Calcfoil stall+Eppler ext transition
140 | 18000000 | 0.1 | XFOIL ncrit=9
141 | 18000000 | 0.25 | JavaFoil+Calcfoil stall+Eppler ext transition
142 | 18000000 | 0.25 | XFOIL ncrit=9
143 | 18000000 | 0.5 | JavaFoil+Calcfoil stall+Eppler ext transition
144 | 18000000 | 0.5 | XFOIL ncrit=9
145 | 20000000 | 0 | JavaFoil+Calcfoil stall+Eppler ext transition
146 | 20000000 | 0 | XFOIL ncrit=9
147 | 20000000 | 0.1 | JavaFoil+Calcfoil stall+Eppler ext transition
148 | 20000000 | 0.1 | XFOIL ncrit=9
149 | 20000000 | 0.25 | JavaFoil+Calcfoil stall+Eppler ext transition
150 | 20000000 | 0.25 | XFOIL ncrit=9
151 | 20000000 | 0.5 | JavaFoil+Calcfoil stall+Eppler ext transition
152 | 20000000 | 0.5 | XFOIL ncrit=9

## 1. Re 50k Mach 0.00 (1)
BIGFOIL.COM POLAR EXPORT
GA 35A216
GA 35A216 |  |  |  | Cl Max: | 1.323 | at alpha= | 11 | deg
JavaFoil+Calcfoil stall+Eppler ext transition |  |  |  | L/D Max: | 34.912 | at alpha= | 7 | deg
Re: | 50000 |  |  | Cd Min: | 0.01897 | at alpha= | -0.5 | deg
Mach: | 0 |  |  | Cl=0 at alpha= | -1.6613 | deg
|  |  |  | @ Cl=0.1, Cd= | 0.018991
|  |  |  | @ Cl=0.4, Cd= | 0.021415
|  |  |  | @ Cl=0.6, Cd= | 0.023138
alpha (deg) | Cl | Cd | Cm | Cl/Cd
-19.5 | -0.714 | 0.31396 | 0.001 | -2.273
-19 | -0.73 | 0.29191 | 0 | -2.502
-18.5 | -0.746 | 0.27226 | 0 | -2.741
-18 | -0.761 | 0.26187 | 0 | -2.908
-17.5 | -0.776 | 0.23497 | 0 | -3.301
-17 | -0.788 | 0.22729 | -0.001 | -3.469
-16.5 | -0.8 | 0.20699 | -0.001 | -3.863
-16 | -0.809 | 0.18911 | -0.001 | -4.278
-15.5 | -0.817 | 0.17518 | -0.002 | -4.661
-15 | -0.822 | 0.1702 | -0.002 | -4.829
-14.5 | -0.825 | 0.15984 | -0.002 | -5.16
-14 | -0.825 | 0.14987 | -0.003 | -5.505
-13.5 | -0.822 | 0.13677 | -0.003 | -6.013
-13 | -0.817 | 0.12939 | -0.003 | -6.313
-12.5 | -0.808 | 0.11931 | -0.004 | -6.774
-12 | -0.796 | 0.11142 | -0.004 | -7.144
-11.5 | -0.781 | 0.10652 | -0.004 | -7.33
-11 | -0.762 | 0.09589 | -0.005 | -7.949
-10.5 | -0.74 | 0.09158 | -0.005 | -8.084
-10 | -0.715 | 0.08346 | -0.005 | -8.569
-9.5 | -0.687 | 0.0778 | -0.006 | -8.831
-9 | -0.656 | 0.0727 | -0.006 | -9.023
-8.5 | -0.622 | 0.06794 | -0.007 | -9.157
-8 | -0.586 | 0.06266 | -0.007 | -9.348
-7.5 | -0.547 | 0.05985 | -0.007 | -9.138
-7 | -0.506 | 0.05528 | -0.008 | -9.156
-6.5 | -0.464 | 0.05211 | -0.008 | -8.897
-6 | -0.419 | 0.04901 | -0.009 | -8.559
-5.5 | -0.374 | 0.04703 | -0.01 | -7.953
-5 | -0.328 | 0.04539 | -0.011 | -7.219
-4.5 | -0.345 | 0.02098 | -0.025 | -16.456
-4 | -0.285 | 0.02049 | -0.026 | -13.934
-3.5 | -0.225 | 0.01939 | -0.027 | -11.597
-3 | -0.164 | 0.01917 | -0.028 | -8.561
-2.5 | -0.103 | 0.01927 | -0.029 | -5.343
-2 | -0.042 | 0.01914 | -0.029 | -2.171
-1.5 | 0.02 | 0.01905 | -0.03 | 1.051
-1 | 0.082 | 0.019 | -0.031 | 4.3
-0.5 | 0.143 | 0.01897 | -0.032 | 7.559
0 | 0.197 | 0.02033 | -0.032 | 9.693
0.5 | 0.255 | 0.02068 | -0.033 | 12.345
1 | 0.313 | 0.02096 | -0.034 | 14.955
1.5 | 0.372 | 0.02127 | -0.035 | 17.465
2 | 0.43 | 0.02157 | -0.036 | 19.945
2.5 | 0.487 | 0.02202 | -0.037 | 22.129
3 | 0.545 | 0.02253 | -0.038 | 24.178
3.5 | 0.602 | 0.02316 | -0.038 | 25.978
4 | 0.659 | 0.02396 | -0.039 | 27.505
4.5 | 0.716 | 0.02469 | -0.04 | 28.991
5 | 0.772 | 0.02553 | -0.041 | 30.224
5.5 | 0.827 | 0.02615 | -0.042 | 31.614
6 | 0.882 | 0.02708 | -0.043 | 32.576
6.5 | 0.936 | 0.02782 | -0.044 | 33.638
7 | 1.013 | 0.02901 | -0.046 | 34.912
7.5 | 1.062 | 0.03127 | -0.046 | 33.968
8 | 1.109 | 0.03294 | -0.047 | 33.671
8.5 | 1.154 | 0.03361 | -0.048 | 34.345
9 | 1.196 | 0.03584 | -0.049 | 33.385
9.5 | 1.238 | 0.03811 | -0.049 | 32.488
10 | 1.274 | 0.04067 | -0.05 | 31.316
10.5 | 1.308 | 0.04311 | -0.05 | 30.34
11 | 1.323 | 0.04864 | -0.05 | 27.189
11.5 | 1.188 | 0.09083 | -0.027 | 13.084
12 | 1.211 | 0.09727 | -0.025 | 12.449
12.5 | 1.232 | 0.10428 | -0.023 | 11.813
13 | 1.251 | 0.11117 | -0.024 | 11.255
13.5 | 1.267 | 0.1182 | -0.023 | 10.718
14 | 1.279 | 0.12719 | -0.023 | 10.058
14.5 | 1.289 | 0.13626 | -0.023 | 9.459
15 | 1.295 | 0.1478 | -0.023 | 8.763
15.5 | 1.298 | 0.155 | -0.023 | 8.375
16 | 1.298 | 0.16707 | -0.024 | 7.772

## 2. Re 50k Mach 0.00 (2)
BIGFOIL.COM POLAR EXPORT
GA 35A216
GA 35A216 |  |  |  | Cl Max: | 1.2005 | at alpha= | 12.5 | deg
XFOIL ncrit=9 |  |  |  | L/D Max: | 27.8473 | at alpha= | 10 | deg
Re: | 50000 |  |  | Cd Min: | 0.21448 | at alpha= | 17.5 | deg
Mach: | 0 |  |  | Cl=0 at alpha= | -0.89963 | deg
|  |  |  | @ Cl=0.1, Cd= | 0.043946
|  |  |  | @ Cl=0.4, Cd= | 0.063115
|  |  |  | @ Cl=0.6, Cd= | 0.068599
alpha (deg) | Cl | Cd | Cm | Cl/Cd
-13 | -0.4311 | 0.15213 | -0.012 | -2.8338
-12.5 | -0.4262 | 0.14622 | -0.0139 | -2.9148
-12 | -0.4204 | 0.14008 | -0.0154 | -3.0011
-11.5 | -0.4025 | 0.13276 | -0.0162 | -3.0318
-10.5 | -0.3983 | 0.12009 | -0.0187 | -3.3167
-10 | -0.6239 | 0.07638 | -0.0571 | -8.1684
-9.5 | -0.6422 | 0.06861 | -0.0542 | -9.3602
-9 | -0.7007 | 0.0631 | -0.0454 | -11.1046
-8.5 | -0.7746 | 0.05942 | -0.0323 | -13.036
-8 | -0.7769 | 0.0539 | -0.0264 | -14.4137
-7.5 | -0.7757 | 0.04912 | -0.0205 | -15.7919
-7 | -0.7595 | 0.04435 | -0.0162 | -17.1251
-6.5 | -0.7284 | 0.04033 | -0.0133 | -18.061
-6 | -0.6935 | 0.03724 | -0.0104 | -18.6224
-5.5 | -0.6524 | 0.03443 | -0.0083 | -18.9486
-5 | -0.6153 | 0.03201 | -0.0055 | -19.2221
-4.5 | -0.5916 | 0.02743 | -0.0015 | -21.5676
-4 | -0.5886 | 0.02907 | 0.0134 | -20.2477
-3.5 | -0.5712 | 0.0309 | 0.0243 | -18.4854
-3 | -0.5543 | 0.03335 | 0.0383 | -16.6207
-2.5 | -0.4476 | 0.03659 | 0.033 | -12.2329
-2 | -0.2966 | 0.0386 | 0.0133 | -7.6839
-1.5 | -0.1519 | 0.03966 | -0.0075 | -3.8301
-1 | -0.0219 | 0.04026 | -0.0267 | -0.54396
-0.5 | 0.0872 | 0.04064 | -0.0428 | 2.1457
0 | 0.0931 | 0.04075 | -0.0403 | 2.2847
0.5 | 0.095 | 0.04095 | -0.0369 | 2.3199
1 | 0.0661 | 0.04085 | -0.0281 | 1.6181
1.5 | 0.067 | 0.0416 | -0.0232 | 1.6106
2 | 0.0853 | 0.04305 | -0.021 | 1.9814
2.5 | 0.1199 | 0.04516 | -0.0213 | 2.655
3 | 0.1467 | 0.04736 | -0.0206 | 3.0976
3.5 | 0.1854 | 0.05007 | -0.0217 | 3.7028
4 | 0.2078 | 0.0531 | -0.0215 | 3.9134
4.5 | 0.2544 | 0.05635 | -0.0236 | 4.5146
5 | 0.3034 | 0.05901 | -0.0249 | 5.1415
5.5 | 0.3506 | 0.06158 | -0.0256 | 5.6934
6 | 0.4246 | 0.06388 | -0.028 | 6.6468
6.5 | 0.4637 | 0.06617 | -0.0271 | 7.0077
7 | 0.5209 | 0.06782 | -0.0269 | 7.6806
7.5 | 0.5731 | 0.06902 | -0.0256 | 8.3034
8 | 0.651 | 0.0678 | -0.0242 | 9.6018
8.5 | 0.6935 | 0.06789 | -0.0208 | 10.2151
9 | 0.8205 | 0.05826 | -0.0161 | 14.0834
9.5 | 1.0246 | 0.03906 | -0.0119 | 26.2314
10 | 1.0724 | 0.03851 | -0.0074 | 27.8473
10.5 | 1.1156 | 0.04072 | -0.0048 | 27.3969
11 | 1.1395 | 0.04442 | -0.0012 | 25.6529
11.5 | 1.1669 | 0.04872 | 0.0015 | 23.9511
12 | 1.1992 | 0.05362 | 0.0033 | 22.3648
12.5 | 1.2005 | 0.05926 | 0.0076 | 20.2582
13 | 1.1501 | 0.06682 | 0.0134 | 17.2119
13.5 | 1.0755 | 0.07839 | 0.0149 | 13.7199
14 | 0.978 | 0.09721 | 0.0098 | 10.0607
15.5 | 0.7145 | 0.18603 | -0.0414 | 3.8408
16 | 0.7228 | 0.19225 | -0.0438 | 3.7597
16.5 | 0.7357 | 0.19899 | -0.0463 | 3.6972
17 | 0.7543 | 0.2067 | -0.0485 | 3.6493
17.5 | 0.7735 | 0.21448 | -0.0507 | 3.6064

## 3. Re 50k Mach 0.10 (1)
BIGFOIL.COM POLAR EXPORT
GA 35A216
GA 35A216 |  |  |  | Cl Max: | 1.309 | at alpha= | 10.5 | deg
JavaFoil+Calcfoil stall+Eppler ext transition |  |  |  | L/D Max: | 34.777 | at alpha= | 7 | deg
Re: | 50000 |  |  | Cd Min: | 0.019 | at alpha= | -0.5 | deg
Mach: | 0.1 |  |  | Cl=0 at alpha= | -1.6613 | deg
|  |  |  | @ Cl=0.1, Cd= | 0.019007
|  |  |  | @ Cl=0.4, Cd= | 0.021505
|  |  |  | @ Cl=0.6, Cd= | 0.023214
alpha (deg) | Cl | Cd | Cm | Cl/Cd
-18.5 | -0.699 | 0.29195 | 0 | -2.394
-18 | -0.717 | 0.26606 | 0 | -2.696
-17.5 | -0.735 | 0.24605 | 0 | -2.986
-17 | -0.751 | 0.22468 | -0.001 | -3.342
-16.5 | -0.766 | 0.21377 | -0.001 | -3.581
-16 | -0.779 | 0.20471 | -0.001 | -3.803
-15.5 | -0.789 | 0.18038 | -0.002 | -4.377
-15 | -0.798 | 0.17782 | -0.002 | -4.488
-14.5 | -0.804 | 0.16514 | -0.002 | -4.869
-14 | -0.807 | 0.15297 | -0.003 | -5.278
-13.5 | -0.808 | 0.14243 | -0.003 | -5.67
-13 | -0.805 | 0.12922 | -0.003 | -6.227
-12.5 | -0.798 | 0.12157 | -0.004 | -6.567
-12 | -0.789 | 0.11358 | -0.004 | -6.943
-11.5 | -0.775 | 0.1072 | -0.004 | -7.232
-11 | -0.758 | 0.09723 | -0.005 | -7.8
-10.5 | -0.738 | 0.09027 | -0.005 | -8.174
-10 | -0.714 | 0.08499 | -0.005 | -8.401
-9.5 | -0.687 | 0.07894 | -0.006 | -8.699
-9 | -0.656 | 0.07372 | -0.006 | -8.903
-8.5 | -0.623 | 0.06836 | -0.007 | -9.116
-8 | -0.587 | 0.06328 | -0.007 | -9.278
-7.5 | -0.549 | 0.06038 | -0.007 | -9.086
-7 | -0.508 | 0.0556 | -0.008 | -9.136
-6.5 | -0.465 | 0.05235 | -0.008 | -8.891
-6 | -0.421 | 0.04922 | -0.009 | -8.559
-5.5 | -0.376 | 0.04719 | -0.01 | -7.962
-5 | -0.33 | 0.04459 | -0.011 | -7.39
-4.5 | -0.347 | 0.02062 | -0.025 | -16.823
-4 | -0.287 | 0.02055 | -0.026 | -13.961
-3.5 | -0.226 | 0.01944 | -0.027 | -11.623
-3 | -0.165 | 0.01921 | -0.028 | -8.584
-2.5 | -0.103 | 0.01931 | -0.029 | -5.359
-2 | -0.042 | 0.01917 | -0.03 | -2.178
-1.5 | 0.02 | 0.01907 | -0.03 | 1.056
-1 | 0.082 | 0.01901 | -0.031 | 4.319
-0.5 | 0.144 | 0.019 | -0.032 | 7.585
0 | 0.198 | 0.02038 | -0.033 | 9.716
0.5 | 0.257 | 0.02073 | -0.033 | 12.379
1 | 0.315 | 0.02103 | -0.034 | 14.981
1.5 | 0.373 | 0.02134 | -0.035 | 17.487
2 | 0.432 | 0.0217 | -0.036 | 19.917
2.5 | 0.49 | 0.0221 | -0.037 | 22.151
3 | 0.547 | 0.02261 | -0.038 | 24.199
3.5 | 0.604 | 0.02326 | -0.039 | 25.984
4 | 0.662 | 0.02413 | -0.04 | 27.438
4.5 | 0.719 | 0.02482 | -0.04 | 28.972
5 | 0.775 | 0.02568 | -0.041 | 30.191
5.5 | 0.83 | 0.02631 | -0.042 | 31.558
6 | 0.886 | 0.02725 | -0.043 | 32.517
6.5 | 0.94 | 0.02801 | -0.044 | 33.558
7 | 1.017 | 0.02924 | -0.046 | 34.777
7.5 | 1.066 | 0.03154 | -0.047 | 33.8
8 | 1.113 | 0.03324 | -0.047 | 33.495
8.5 | 1.158 | 0.03397 | -0.048 | 34.094
9 | 1.2 | 0.03624 | -0.049 | 33.117
9.5 | 1.241 | 0.03855 | -0.049 | 32.199
10 | 1.28 | 0.04058 | -0.05 | 31.532
10.5 | 1.309 | 0.0438 | -0.051 | 29.886
11 | 1.304 | 0.05309 | -0.049 | 24.558
11.5 | 1.189 | 0.09151 | -0.026 | 12.992
12 | 1.211 | 0.09797 | -0.024 | 12.358
12.5 | 1.231 | 0.10531 | -0.024 | 11.691
13 | 1.248 | 0.112 | -0.023 | 11.143
13.5 | 1.262 | 0.12021 | -0.023 | 10.502
14 | 1.273 | 0.12729 | -0.023 | 10
14.5 | 1.28 | 0.13628 | -0.023 | 9.394
15 | 1.284 | 0.14982 | -0.023 | 8.571
15.5 | 1.284 | 0.15868 | -0.023 | 8.094

## 4. Re 50k Mach 0.10 (2)
BIGFOIL.COM POLAR EXPORT
GA 35A216
GA 35A216 |  |  |  | Cl Max: | 1.1894 | at alpha= | 12 | deg
XFOIL ncrit=9 |  |  |  | L/D Max: | 27.6864 | at alpha= | 10 | deg
Re: | 50000 |  |  | Cd Min: | 0.20743 | at alpha= | 17 | deg
Mach: | 0.1 |  |  | Cl=0 at alpha= | -0.89149 | deg
|  |  |  | @ Cl=0.1, Cd= | 0.044071
|  |  |  | @ Cl=0.4, Cd= | 0.063874
|  |  |  | @ Cl=0.6, Cd= | 0.069109
alpha (deg) | Cl | Cd | Cm | Cl/Cd
-12.5 | -0.4225 | 0.14642 | -0.014 | -2.8855
-12 | -0.4161 | 0.14025 | -0.0156 | -2.9668
-11.5 | -0.3989 | 0.13303 | -0.0165 | -2.9986
-11 | -0.3888 | 0.12629 | -0.0175 | -3.0786
-10 | -0.6237 | 0.07747 | -0.0576 | -8.0509
-9.5 | -0.6283 | 0.0693 | -0.0555 | -9.0664
-9 | -0.6904 | 0.06379 | -0.0469 | -10.823
-8.5 | -0.7664 | 0.05997 | -0.034 | -12.7797
-8 | -0.7758 | 0.05487 | -0.0273 | -14.1389
-7.5 | -0.7769 | 0.05002 | -0.0212 | -15.5318
-7 | -0.7628 | 0.04517 | -0.0167 | -16.8873
-6.5 | -0.733 | 0.041 | -0.0137 | -17.878
-6 | -0.6993 | 0.03789 | -0.0107 | -18.4561
-5.5 | -0.6583 | 0.03501 | -0.0085 | -18.8032
-5 | -0.6199 | 0.03249 | -0.0058 | -19.0797
-4.5 | -0.5912 | 0.02874 | -0.0025 | -20.5706
-4 | -0.5904 | 0.02893 | 0.012 | -20.4079
-3.5 | -0.5732 | 0.03096 | 0.0235 | -18.5142
-3 | -0.5565 | 0.03331 | 0.0372 | -16.7067
-2.5 | -0.4525 | 0.03672 | 0.0332 | -12.323
-2 | -0.2959 | 0.03889 | 0.0129 | -7.6086
-1.5 | -0.154 | 0.03991 | -0.0073 | -3.8587
-1 | -0.0255 | 0.04051 | -0.0261 | -0.62947
-0.5 | 0.092 | 0.04094 | -0.0436 | 2.2472
0 | 0.096 | 0.04105 | -0.0408 | 2.3386
0.5 | 0.0944 | 0.04122 | -0.0368 | 2.2902
1 | 0.0748 | 0.04123 | -0.0295 | 1.8142
1.5 | 0.0653 | 0.04179 | -0.023 | 1.5626
2 | 0.0899 | 0.04334 | -0.0217 | 2.0743
2.5 | 0.1171 | 0.04531 | -0.0209 | 2.5844
3 | 0.1663 | 0.04796 | -0.0232 | 3.4675
3.5 | 0.1822 | 0.05022 | -0.0212 | 3.628
4 | 0.2055 | 0.0531 | -0.0208 | 3.8701
4.5 | 0.2661 | 0.0563 | -0.0243 | 4.7265
5 | 0.3231 | 0.05908 | -0.0263 | 5.4689
5.5 | 0.3223 | 0.06266 | -0.0242 | 5.1436
6 | 0.4164 | 0.06413 | -0.027 | 6.4931
6.5 | 0.4605 | 0.06645 | -0.0265 | 6.93
7 | 0.5416 | 0.06751 | -0.0278 | 8.0225
7.5 | 0.5699 | 0.06941 | -0.0251 | 8.2106
8 | 0.6419 | 0.06869 | -0.0234 | 9.3449
8.5 | 0.7063 | 0.06707 | -0.0203 | 10.5308
9 | 0.7641 | 0.06488 | -0.016 | 11.7771
10 | 1.077 | 0.0389 | -0.0065 | 27.6864
10.5 | 1.1084 | 0.0416 | -0.0029 | 26.6442
11.5 | 1.1595 | 0.04975 | 0.0034 | 23.3065
12 | 1.1894 | 0.05478 | 0.0054 | 21.7123
12.5 | 1.1891 | 0.06064 | 0.0095 | 19.6092
13 | 1.1311 | 0.06894 | 0.0146 | 16.407
13.5 | 1.0533 | 0.08158 | 0.0149 | 12.9113
15.5 | 0.7137 | 0.18653 | -0.0416 | 3.8262
16 | 0.7227 | 0.19282 | -0.0441 | 3.7481
16.5 | 0.7361 | 0.19963 | -0.0465 | 3.6873
17 | 0.7552 | 0.20743 | -0.0487 | 3.6407

## 5. Re 50k Mach 0.25 (1)
BIGFOIL.COM POLAR EXPORT
GA 35A216
GA 35A216 |  |  |  | Cl Max: | 1.29 | at alpha= | 10 | deg
JavaFoil+Calcfoil stall+Eppler ext transition |  |  |  | L/D Max: | 33.915 | at alpha= | 6.5 | deg
Re: | 50000 |  |  | Cd Min: | 0.01923 | at alpha= | -1 | deg
Mach: | 0.25 |  |  | Cl=0 at alpha= | -1.6641 | deg
|  |  |  | @ Cl=0.1, Cd= | 0.01923
|  |  |  | @ Cl=0.4, Cd= | 0.021896
|  |  |  | @ Cl=0.6, Cd= | 0.023617
alpha (deg) | Cl | Cd | Cm | Cl/Cd
-16.5 | -0.452 | 0.2835 | -0.001 | -1.594
-16 | -0.5 | 0.26212 | -0.001 | -1.907
-15.5 | -0.544 | 0.23631 | -0.002 | -2.302
-15 | -0.584 | 0.23862 | -0.002 | -2.447
-14.5 | -0.62 | 0.21596 | -0.002 | -2.87
-14 | -0.651 | 0.18729 | -0.003 | -3.475
-13.5 | -0.677 | 0.17094 | -0.003 | -3.96
-13 | -0.697 | 0.15719 | -0.003 | -4.437
-12.5 | -0.712 | 0.14214 | -0.004 | -5.011
-12 | -0.721 | 0.12896 | -0.004 | -5.593
-11.5 | -0.724 | 0.11443 | -0.004 | -6.33
-11 | -0.721 | 0.10857 | -0.005 | -6.645
-10.5 | -0.713 | 0.09933 | -0.005 | -7.175
-10 | -0.698 | 0.09054 | -0.005 | -7.714
-9.5 | -0.679 | 0.08182 | -0.006 | -8.298
-9 | -0.655 | 0.07656 | -0.006 | -8.55
-8.5 | -0.626 | 0.07136 | -0.007 | -8.768
-8 | -0.593 | 0.06577 | -0.007 | -9.014
-7.5 | -0.556 | 0.06124 | -0.007 | -9.087
-7 | -0.517 | 0.05709 | -0.008 | -9.057
-6.5 | -0.475 | 0.05363 | -0.008 | -8.856
-6 | -0.431 | 0.04989 | -0.009 | -8.634
-5.5 | -0.385 | 0.04693 | -0.01 | -8.199
-5 | -0.337 | 0.04523 | -0.011 | -7.46
-4.5 | -0.356 | 0.02068 | -0.026 | -17.206
-4 | -0.294 | 0.02091 | -0.027 | -14.08
-3.5 | -0.229 | 0.02039 | -0.028 | -11.22
-3 | -0.169 | 0.01978 | -0.028 | -8.563
-2.5 | -0.106 | 0.01956 | -0.029 | -5.435
-2 | -0.043 | 0.01941 | -0.03 | -2.211
-1.5 | 0.021 | 0.01929 | -0.031 | 1.072
-1 | 0.084 | 0.01923 | -0.032 | 4.386
-0.5 | 0.148 | 0.01923 | -0.033 | 7.7
0 | 0.203 | 0.02084 | -0.033 | 9.732
0.5 | 0.263 | 0.02121 | -0.034 | 12.393
1 | 0.323 | 0.02151 | -0.035 | 15
1.5 | 0.383 | 0.0218 | -0.036 | 17.563
2 | 0.443 | 0.02214 | -0.037 | 20.021
2.5 | 0.502 | 0.02261 | -0.038 | 22.199
3 | 0.561 | 0.02322 | -0.039 | 24.153
3.5 | 0.62 | 0.02382 | -0.04 | 26.028
4 | 0.679 | 0.02478 | -0.04 | 27.385
4.5 | 0.737 | 0.02556 | -0.041 | 28.828
5 | 0.794 | 0.02649 | -0.042 | 29.978
5.5 | 0.851 | 0.02716 | -0.043 | 31.338
6 | 0.908 | 0.02822 | -0.044 | 32.167
6.5 | 0.987 | 0.0291 | -0.046 | 33.915
7 | 1.039 | 0.03067 | -0.047 | 33.861
7.5 | 1.088 | 0.03241 | -0.048 | 33.577
8 | 1.135 | 0.03431 | -0.048 | 33.087
8.5 | 1.179 | 0.03603 | -0.049 | 32.718
9 | 1.219 | 0.03864 | -0.05 | 31.541
9.5 | 1.257 | 0.04129 | -0.051 | 30.436
10 | 1.29 | 0.04384 | -0.051 | 29.429
10.5 | 1.282 | 0.05326 | -0.049 | 24.07
11 | 1.169 | 0.08858 | -0.027 | 13.198
11.5 | 1.187 | 0.0957 | -0.024 | 12.4
12 | 1.202 | 0.1021 | -0.023 | 11.769
12.5 | 1.213 | 0.11136 | -0.023 | 10.89
13 | 1.218 | 0.12076 | -0.023 | 10.089
13.5 | 1.219 | 0.13114 | -0.023 | 9.292
14 | 1.213 | 0.14105 | -0.023 | 8.6
14.5 | 1.202 | 0.15012 | -0.023 | 8.006
15 | 1.185 | 0.17172 | -0.023 | 6.899

## 6. Re 50k Mach 0.25 (2)
BIGFOIL.COM POLAR EXPORT
GA 35A216
GA 35A216 |  |  |  | Cl Max: | 1.1145 | at alpha= | 11 | deg
XFOIL ncrit=9 |  |  |  | L/D Max: | 24.2498 | at alpha= | 10 | deg
Re: | 50000 |  |  | Cd Min: | 0.19618 | at alpha= | 16 | deg
Mach: | 0.25 |  |  | Cl=0 at alpha= | -0.78995 | deg
|  |  |  | @ Cl=0.1, Cd= | 0.045205
|  |  |  | @ Cl=0.4, Cd= | 0.064269
|  |  |  | @ Cl=0.6, Cd= | 0.071089
alpha (deg) | Cl | Cd | Cm | Cl/Cd
-12.5 | -0.4064 | 0.14783 | -0.0151 | -2.7491
-12 | -0.3957 | 0.14137 | -0.0167 | -2.799
-11.5 | -0.3822 | 0.13462 | -0.0179 | -2.8391
-10.5 | -0.4668 | 0.1041 | -0.044 | -4.4841
-10 | -0.5407 | 0.0826 | -0.0595 | -6.546
-9.5 | -0.558 | 0.07347 | -0.0606 | -7.5949
-9 | -0.6181 | 0.0674 | -0.0552 | -9.1706
-8.5 | -0.6938 | 0.06378 | -0.0439 | -10.878
-8 | -0.765 | 0.06008 | -0.0321 | -12.733
-7.5 | -0.7786 | 0.05505 | -0.0253 | -14.1435
-7 | -0.7711 | 0.04965 | -0.0206 | -15.5307
-6.5 | -0.7534 | 0.04495 | -0.0163 | -16.7608
-6 | -0.725 | 0.04097 | -0.0128 | -17.6959
-5.5 | -0.6878 | 0.03754 | -0.0101 | -18.3218
-5 | -0.6468 | 0.03485 | -0.0074 | -18.5595
-4.5 | -0.6102 | 0.03224 | -0.0042 | -18.9268
-4 | -0.5963 | 0.02835 | 0.0035 | -21.0335
-3.5 | -0.5851 | 0.03075 | 0.0176 | -19.0276
-3 | -0.5505 | 0.0342 | 0.03 | -16.0965
-2.5 | -0.4647 | 0.03787 | 0.0321 | -12.2709
-2 | -0.3256 | 0.03988 | 0.0164 | -8.1645
-1.5 | -0.1838 | 0.04103 | -0.0029 | -4.4796
-1 | -0.056 | 0.04177 | -0.021 | -1.3407
-0.5 | 0.0773 | 0.04242 | -0.0408 | 1.8223
0 | 0.1293 | 0.04277 | -0.0463 | 3.0231
0.5 | 0.1099 | 0.04288 | -0.0393 | 2.563
1 | 0.0928 | 0.04298 | -0.0324 | 2.1591
1.5 | 0.0787 | 0.04326 | -0.0253 | 1.8192
2 | 0.0868 | 0.04446 | -0.0214 | 1.9523
2.5 | 0.1242 | 0.04657 | -0.0219 | 2.667
3 | 0.1461 | 0.04868 | -0.0203 | 3.0012
3.5 | 0.1897 | 0.05143 | -0.0217 | 3.6885
4 | 0.212 | 0.05405 | -0.0207 | 3.9223
4.5 | 0.267 | 0.05711 | -0.023 | 4.6752
5 | 0.3238 | 0.06006 | -0.025 | 5.3913
5.5 | 0.3746 | 0.06277 | -0.0259 | 5.9678
6 | 0.4178 | 0.06532 | -0.0255 | 6.3962
6.5 | 0.4606 | 0.06775 | -0.0248 | 6.7985
7 | 0.5342 | 0.06911 | -0.0253 | 7.7297
7.5 | 0.5706 | 0.07081 | -0.0229 | 8.0582
8 | 0.6244 | 0.07132 | -0.0205 | 8.7549
8.5 | 0.6915 | 0.06994 | -0.0172 | 9.887
9 | 0.7977 | 0.06253 | -0.0114 | 12.7571
9.5 | 0.9215 | 0.05079 | -0.0031 | 18.1433
10 | 1.0522 | 0.04339 | 0.0011 | 24.2498
10.5 | 1.094 | 0.04607 | 0.0042 | 23.7465
11 | 1.1145 | 0.05053 | 0.0077 | 22.0562
11.5 | 1.1007 | 0.05674 | 0.012 | 19.399
12 | 1.0828 | 0.06405 | 0.015 | 16.9055
12.5 | 0.9997 | 0.07788 | 0.0141 | 12.8364
13.5 | 0.7663 | 0.13558 | -0.0136 | 5.652
15.5 | 0.7118 | 0.18947 | -0.0427 | 3.7568
16 | 0.7244 | 0.19618 | -0.0453 | 3.6925

## 7. Re 50k Mach 0.50 (1)
BIGFOIL.COM POLAR EXPORT
GA 35A216
GA 35A216 |  |  |  | Cl Max: | 1.232 | at alpha= | 20 | deg
JavaFoil+Calcfoil stall+Eppler ext transition |  |  |  | L/D Max: | 30.075 | at alpha= | 6 | deg
Re: | 50000 |  |  | Cd Min: | 0.0203 | at alpha= | -1 | deg
Mach: | 0.5 |  |  | Cl=0 at alpha= | -1.6643 | deg
|  |  |  | @ Cl=0.1, Cd= | 0.020304
|  |  |  | @ Cl=0.4, Cd= | 0.023675
|  |  |  | @ Cl=0.6, Cd= | 0.025477
alpha (deg) | Cl | Cd | Cm | Cl/Cd
-20 | -1.033 | 0.4418 | 0.002 | -2.339
-19.5 | -1.006 | 0.43918 | 0.001 | -2.292
-19 | -0.979 | 0.4467 | 0.001 | -2.193
-18.5 | -0.952 | 0.42263 | 0 | -2.253
-18 | -0.925 | 0.41453 | 0 | -2.232
-17.5 | -0.894 | 0.37471 | -0.001 | -2.385
-17 | -0.866 | 0.36849 | -0.001 | -2.349
-16.5 | -0.838 | 0.37026 | -0.002 | -2.264
-16 | -0.811 | 0.35679 | -0.002 | -2.273
-15.5 | -0.784 | 0.35766 | -0.003 | -2.191
-15 | -0.756 | 0.3249 | -0.003 | -2.327
-14.5 | -0.728 | 0.3324 | -0.004 | -2.191
-14 | -0.7 | 0.32676 | -0.004 | -2.144
-13.5 | -0.673 | 0.30797 | -0.005 | -2.184
-13 | -0.643 | 0.26333 | -0.005 | -2.442
-12.5 | -0.615 | 0.2569 | -0.005 | -2.394
-12 | -0.587 | 0.25141 | -0.006 | -2.336
-11.5 | -0.559 | 0.2475 | -0.006 | -2.26
-11 | -0.531 | 0.24373 | -0.006 | -2.18
-10.5 | -0.503 | 0.24019 | -0.007 | -2.095
-10 | -0.474 | 0.20379 | -0.007 | -2.328
-9.5 | -0.446 | 0.20113 | -0.007 | -2.219
-9 | -0.418 | 0.19859 | -0.008 | -2.105
-8.5 | -0.39 | 0.18199 | -0.008 | -2.141
-8 | -0.361 | 0.16078 | -0.007 | -2.246
-7.5 | -0.464 | 0.09352 | -0.008 | -4.966
-7 | -0.51 | 0.07192 | -0.008 | -7.085
-6.5 | -0.495 | 0.0623 | -0.009 | -7.945
-6 | -0.462 | 0.05575 | -0.01 | -8.285
-5.5 | -0.419 | 0.05047 | -0.01 | -8.308
-5 | -0.371 | 0.04837 | -0.011 | -7.674
-4.5 | -0.319 | 0.04545 | -0.012 | -7.027
-4 | -0.327 | 0.02278 | -0.029 | -14.365
-3.5 | -0.259 | 0.02223 | -0.03 | -11.636
-3 | -0.183 | 0.02223 | -0.03 | -8.252
-2.5 | -0.116 | 0.02154 | -0.031 | -5.403
-2 | -0.047 | 0.02109 | -0.033 | -2.246
-1.5 | 0.023 | 0.02034 | -0.034 | 1.136
-1 | 0.094 | 0.0203 | -0.035 | 4.644
-0.5 | 0.165 | 0.02035 | -0.036 | 8.134
0 | 0.224 | 0.02276 | -0.037 | 9.848
0.5 | 0.291 | 0.0231 | -0.038 | 12.595
1 | 0.358 | 0.02338 | -0.039 | 15.328
1.5 | 0.425 | 0.02385 | -0.04 | 17.829
2 | 0.492 | 0.02433 | -0.041 | 20.218
2.5 | 0.556 | 0.02499 | -0.042 | 22.258
3 | 0.622 | 0.02572 | -0.043 | 24.175
3.5 | 0.687 | 0.02666 | -0.044 | 25.763
4 | 0.751 | 0.02768 | -0.045 | 27.128
4.5 | 0.814 | 0.02892 | -0.046 | 28.148
5 | 0.878 | 0.0304 | -0.047 | 28.88
5.5 | 0.94 | 0.0319 | -0.048 | 29.463
6 | 1.022 | 0.034 | -0.05 | 30.075
6.5 | 1.079 | 0.03587 | -0.051 | 30.073
7 | 1.13 | 0.03838 | -0.052 | 29.436
7.5 | 1.174 | 0.04087 | -0.052 | 28.721
8 | 1.206 | 0.04484 | -0.053 | 26.899
8.5 | 1.227 | 0.04928 | -0.053 | 24.902
9 | 1.078 | 0.07923 | -0.029 | 13.602
9.5 | 1.048 | 0.08774 | -0.023 | 11.948
10 | 0.921 | 0.10791 | -0.021 | 8.535
10.5 | 0.692 | 0.17295 | -0.022 | 4.002
11 | 0.72 | 0.19193 | -0.024 | 3.754
11.5 | 0.749 | 0.25342 | -0.026 | 2.954
12 | 0.778 | 0.2632 | -0.029 | 2.955
12.5 | 0.806 | 0.27189 | -0.029 | 2.963
13 | 0.834 | 0.28335 | -0.03 | 2.942
13.5 | 0.864 | 0.33391 | -0.034 | 2.587
14 | 0.892 | 0.32451 | -0.035 | 2.748
14.5 | 0.919 | 0.35179 | -0.036 | 2.614
15 | 0.947 | 0.37104 | -0.037 | 2.553
15.5 | 0.975 | 0.37226 | -0.038 | 2.62
16 | 1.008 | 0.41696 | -0.042 | 2.416
16.5 | 1.035 | 0.42549 | -0.042 | 2.432
17 | 1.063 | 0.42732 | -0.043 | 2.487
17.5 | 1.09 | 0.43919 | -0.043 | 2.481
18 | 1.117 | 0.46135 | -0.044 | 2.422
18.5 | 1.145 | 0.45189 | -0.045 | 2.534
19 | 1.178 | 0.49414 | -0.048 | 2.384
19.5 | 1.205 | 0.47923 | -0.049 | 2.514
20 | 1.232 | 0.49878 | -0.049 | 2.47

## 8. Re 50k Mach 0.50 (2)
BIGFOIL.COM POLAR EXPORT
GA 35A216
GA 35A216 |  |  |  | Cl Max: | 0.9208 | at alpha= | 20 | deg
XFOIL ncrit=9 |  |  |  | L/D Max: | 7.5388 | at alpha= | 8.5 | deg
Re: | 50000 |  |  | Cd Min: | 0.27981 | at alpha= | 20 | deg
Mach: | 0.5 |  |  | Cl=0 at alpha= | -0.20175 | deg
|  |  |  | @ Cl=0.1, Cd= | 0.049448
|  |  |  | @ Cl=0.4, Cd= | 0.071078
|  |  |  | @ Cl=0.6, Cd= | 0.082033
alpha (deg) | Cl | Cd | Cm | Cl/Cd
-10.5 | -0.3596 | 0.12027 | -0.0425 | -2.9899
-10 | -0.3588 | 0.11009 | -0.0473 | -3.2592
-9.5 | -0.3849 | 0.09892 | -0.0543 | -3.891
-9 | -0.3966 | 0.09062 | -0.056 | -4.3765
-8.5 | -0.4346 | 0.08359 | -0.0551 | -5.1992
-8 | -0.4966 | 0.07766 | -0.052 | -6.3945
-7.5 | -0.6092 | 0.07169 | -0.0479 | -8.4977
-7 | -0.6681 | 0.06779 | -0.0395 | -9.8554
-6.5 | -0.7174 | 0.06281 | -0.0321 | -11.4217
-6 | -0.7526 | 0.0573 | -0.0252 | -13.1344
-5.5 | -0.7558 | 0.05181 | -0.0197 | -14.5879
-5 | -0.7446 | 0.04669 | -0.0148 | -15.9477
-4.5 | -0.7127 | 0.04221 | -0.0113 | -16.8846
-4 | -0.6359 | 0.03844 | -0.0131 | -16.5427
-3.5 | -0.5808 | 0.03469 | -0.0124 | -16.7426
-3 | -0.5568 | 0.03619 | 0.0029 | -15.3855
-2.5 | -0.4976 | 0.04246 | 0.0205 | -11.7193
-2 | -0.3896 | 0.04511 | 0.0181 | -8.6367
-1.5 | -0.2632 | 0.04632 | 0.0057 | -5.6822
-1 | -0.1622 | 0.04691 | -0.0051 | -3.4577
-0.5 | -0.0646 | 0.04767 | -0.0164 | -1.3551
0 | 0.0437 | 0.04877 | -0.0306 | 0.89604
0.5 | 0.1567 | 0.05013 | -0.0466 | 3.1259
1 | 0.1582 | 0.05056 | -0.0424 | 3.129
1.5 | 0.1375 | 0.05069 | -0.0345 | 2.7126
2 | 0.1162 | 0.05082 | -0.0261 | 2.2865
2.5 | 0.1138 | 0.05161 | -0.0202 | 2.205
3 | 0.1315 | 0.05339 | -0.0173 | 2.463
3.5 | 0.168 | 0.05591 | -0.0171 | 3.0048
4 | 0.2143 | 0.05882 | -0.018 | 3.6433
4.5 | 0.2574 | 0.06179 | -0.0181 | 4.1657
5 | 0.3093 | 0.06493 | -0.0189 | 4.7636
5.5 | 0.3547 | 0.06795 | -0.0187 | 5.22
6 | 0.3966 | 0.07094 | -0.018 | 5.5906
6.5 | 0.4626 | 0.07362 | -0.0182 | 6.2836
7 | 0.4944 | 0.07635 | -0.0159 | 6.4754
7.5 | 0.5377 | 0.07881 | -0.0139 | 6.8227
8 | 0.5802 | 0.08118 | -0.0114 | 7.1471
8.5 | 0.6273 | 0.08321 | -0.0086 | 7.5388
9 | 0.6361 | 0.08857 | -0.0072 | 7.1819
9.5 | 0.6507 | 0.0942 | -0.0064 | 6.9076
10 | 0.6739 | 0.09961 | -0.0054 | 6.7654
10.5 | 0.6635 | 0.10886 | -0.0075 | 6.095
11 | 0.6635 | 0.11744 | -0.0095 | 5.6497
11.5 | 0.6676 | 0.12608 | -0.0117 | 5.2951
12 | 0.6777 | 0.13452 | -0.0138 | 5.0379
12.5 | 0.6712 | 0.14444 | -0.0182 | 4.6469
13 | 0.685 | 0.15321 | -0.021 | 4.471
13.5 | 0.6908 | 0.16317 | -0.0255 | 4.2336
15 | 0.7086 | 0.19588 | -0.0445 | 3.6175
15.5 | 0.7324 | 0.20485 | -0.0476 | 3.5753
16 | 0.7557 | 0.21374 | -0.0507 | 3.5356
16.5 | 0.7797 | 0.22292 | -0.0538 | 3.4977
17 | 0.7901 | 0.22767 | -0.0585 | 3.4704
17.5 | 0.8065 | 0.23461 | -0.063 | 3.4376
18 | 0.8268 | 0.24287 | -0.0674 | 3.4043
18.5 | 0.8554 | 0.25378 | -0.0706 | 3.3706
19 | 0.8735 | 0.26009 | -0.0754 | 3.3585
19.5 | 0.89 | 0.26688 | -0.081 | 3.3348
20 | 0.9208 | 0.27981 | -0.0839 | 3.2908

## 9. Re 100k Mach 0.00 (1)
BIGFOIL.COM POLAR EXPORT
GA 35A216
GA 35A216 |  |  |  | Cl Max: | 1.394 | at alpha= | 12 | deg
JavaFoil+Calcfoil stall+Eppler ext transition |  |  |  | L/D Max: | 48.511 | at alpha= | 6.5 | deg
Re: | 100000 |  |  | Cd Min: | 0.01423 | at alpha= | -1.5 | deg
Mach: | 0 |  |  | Cl=0 at alpha= | -1.6613 | deg
|  |  |  | @ Cl=0.1, Cd= | 0.014271
|  |  |  | @ Cl=0.4, Cd= | 0.015111
|  |  |  | @ Cl=0.6, Cd= | 0.016198
alpha (deg) | Cl | Cd | Cm | Cl/Cd
-19.5 | -0.714 | 0.25913 | 0.001 | -2.754
-19 | -0.73 | 0.24544 | 0 | -2.976
-18.5 | -0.746 | 0.23159 | 0 | -3.223
-18 | -0.761 | 0.21697 | 0 | -3.509
-17.5 | -0.776 | 0.20037 | 0 | -3.871
-17 | -0.788 | 0.18504 | -0.001 | -4.261
-16.5 | -0.8 | 0.17983 | -0.001 | -4.447
-16 | -0.809 | 0.16529 | -0.001 | -4.895
-15.5 | -0.817 | 0.15573 | -0.002 | -5.244
-15 | -0.822 | 0.14595 | -0.002 | -5.631
-14.5 | -0.825 | 0.14126 | -0.002 | -5.839
-14 | -0.825 | 0.13032 | -0.003 | -6.331
-13.5 | -0.822 | 0.12172 | -0.003 | -6.757
-13 | -0.817 | 0.11476 | -0.003 | -7.118
-12.5 | -0.808 | 0.10643 | -0.004 | -7.593
-12 | -0.796 | 0.09955 | -0.004 | -7.997
-11.5 | -0.781 | 0.09185 | -0.004 | -8.501
-11 | -0.762 | 0.08697 | -0.005 | -8.765
-10.5 | -0.74 | 0.08016 | -0.005 | -9.236
-10 | -0.715 | 0.07572 | -0.005 | -9.446
-9.5 | -0.687 | 0.07099 | -0.006 | -9.679
-9 | -0.656 | 0.06645 | -0.006 | -9.873
-8.5 | -0.622 | 0.06171 | -0.007 | -10.081
-8 | -0.586 | 0.05753 | -0.007 | -10.181
-7.5 | -0.547 | 0.05451 | -0.007 | -10.035
-7 | -0.506 | 0.05104 | -0.008 | -9.917
-6.5 | -0.464 | 0.04821 | -0.009 | -9.622
-6 | -0.42 | 0.04532 | -0.009 | -9.261
-5.5 | -0.375 | 0.04309 | -0.011 | -8.706
-5 | -0.404 | 0.01785 | -0.024 | -22.654
-4.5 | -0.345 | 0.01743 | -0.025 | -19.816
-4 | -0.286 | 0.01684 | -0.026 | -16.959
-3.5 | -0.225 | 0.01464 | -0.027 | -15.377
-3 | -0.164 | 0.01448 | -0.028 | -11.347
-2.5 | -0.103 | 0.01436 | -0.029 | -7.175
-2 | -0.042 | 0.01425 | -0.03 | -2.918
-1.5 | 0.02 | 0.01423 | -0.031 | 1.408
-1 | 0.082 | 0.01428 | -0.032 | 5.723
-0.5 | 0.143 | 0.01425 | -0.033 | 10.067
0 | 0.207 | 0.01428 | -0.034 | 14.486
0.5 | 0.269 | 0.01437 | -0.035 | 18.732
1 | 0.331 | 0.0144 | -0.036 | 23.017
1.5 | 0.385 | 0.01505 | -0.036 | 25.609
2 | 0.446 | 0.0153 | -0.037 | 29.131
2.5 | 0.504 | 0.01556 | -0.038 | 32.418
3 | 0.563 | 0.01593 | -0.039 | 35.356
3.5 | 0.621 | 0.01635 | -0.04 | 37.995
4 | 0.68 | 0.01697 | -0.041 | 40.044
4.5 | 0.737 | 0.01748 | -0.042 | 42.18
5 | 0.794 | 0.01807 | -0.043 | 43.919
5.5 | 0.849 | 0.01852 | -0.043 | 45.827
6 | 0.905 | 0.01921 | -0.044 | 47.1
6.5 | 0.959 | 0.01977 | -0.045 | 48.511
7 | 1.024 | 0.02341 | -0.046 | 43.726
7.5 | 1.073 | 0.02523 | -0.047 | 42.539
8 | 1.121 | 0.02661 | -0.048 | 42.114
8.5 | 1.166 | 0.02731 | -0.049 | 42.703
9 | 1.209 | 0.02915 | -0.049 | 41.474
9.5 | 1.249 | 0.03151 | -0.05 | 39.636
10 | 1.287 | 0.03354 | -0.051 | 38.372
10.5 | 1.322 | 0.03598 | -0.051 | 36.729
11 | 1.353 | 0.03846 | -0.052 | 35.166
11.5 | 1.378 | 0.04149 | -0.052 | 33.213
12 | 1.394 | 0.04575 | -0.052 | 30.472
12.5 | 1.236 | 0.09456 | -0.028 | 13.076
13 | 1.256 | 0.10049 | -0.028 | 12.494
13.5 | 1.27 | 0.10734 | -0.027 | 11.83
14 | 1.28 | 0.11415 | -0.024 | 11.211
14.5 | 1.289 | 0.12192 | -0.024 | 10.576
15 | 1.295 | 0.12875 | -0.024 | 10.061
15.5 | 1.298 | 0.13969 | -0.023 | 9.294
16 | 1.299 | 0.14957 | -0.024 | 8.684
16.5 | 1.296 | 0.15484 | -0.024 | 8.368
17 | 1.29 | 0.16337 | -0.024 | 7.898

## 10. Re 100k Mach 0.00 (2)
BIGFOIL.COM POLAR EXPORT
GA 35A216
GA 35A216 |  |  |  | Cl Max: | 1.2423 | at alpha= | 14.5 | deg
XFOIL ncrit=9 |  |  |  | L/D Max: | 48.4929 | at alpha= | 8.5 | deg
Re: | 100000 |  |  | Cd Min: | 0.22912 | at alpha= | 19.5 | deg
Mach: | 0 |  |  | Cl=0 at alpha= | -99 | deg
|  |  |  | @ Cl=0.1, Cd= | 0.02487
|  |  |  | @ Cl=0.4, Cd= | 0.026154
|  |  |  | @ Cl=0.6, Cd= | 0.026883
alpha (deg) | Cl | Cd | Cm | Cl/Cd
0 | 0.1268 | 0.02487 | -0.0281 | 5.0985
0.5 | 0.1953 | 0.02571 | -0.0314 | 7.5963
1 | 0.2808 | 0.02634 | -0.038 | 10.6606
1.5 | 0.3902 | 0.02609 | -0.048 | 14.9559
2 | 0.4795 | 0.02667 | -0.0565 | 17.979
2.5 | 0.5785 | 0.02688 | -0.0665 | 21.5216
3 | 0.6442 | 0.02689 | -0.07 | 23.9569
3.5 | 0.6731 | 0.02697 | -0.0661 | 24.9574
4 | 0.6888 | 0.02761 | -0.0604 | 24.9475
4.5 | 0.7088 | 0.02809 | -0.0547 | 25.2332
5 | 0.7443 | 0.02792 | -0.0505 | 26.6583
5.5 | 0.7861 | 0.0271 | -0.0466 | 29.0074
6 | 0.8318 | 0.02624 | -0.0433 | 31.6997
6.5 | 0.8863 | 0.02511 | -0.0412 | 35.2967
7 | 0.9502 | 0.02351 | -0.0402 | 40.4168
7.5 | 0.9902 | 0.02288 | -0.0364 | 43.278
8 | 1.0317 | 0.02205 | -0.0325 | 46.7891
8.5 | 1.0586 | 0.02183 | -0.0267 | 48.4929
9 | 1.0673 | 0.02273 | -0.0187 | 46.9556
9.5 | 1.0589 | 0.02519 | -0.0098 | 42.0365
10 | 1.0642 | 0.02813 | -0.0042 | 37.8315
10.5 | 1.0818 | 0.03091 | -0.0005 | 34.9984
11 | 1.1069 | 0.03363 | 0.0022 | 32.9141
11.5 | 1.1278 | 0.03654 | 0.0049 | 30.8648
12 | 1.1568 | 0.03949 | 0.0068 | 29.2935
12.5 | 1.1826 | 0.04288 | 0.0089 | 27.5793
13 | 1.2057 | 0.04649 | 0.0109 | 25.9346
13.5 | 1.2327 | 0.05033 | 0.0124 | 24.4924
14 | 1.2295 | 0.05515 | 0.0153 | 22.2937
14.5 | 1.2423 | 0.06023 | 0.0169 | 20.6259
15 | 1.2198 | 0.06712 | 0.0187 | 18.1734
15.5 | 1.2094 | 0.0738 | 0.0194 | 16.3875
16 | 1.2026 | 0.08147 | 0.0195 | 14.7613
16.5 | 1.1468 | 0.09324 | 0.017 | 12.2994
18 | 0.7894 | 0.20853 | -0.0494 | 3.7855
18.5 | 0.8083 | 0.21495 | -0.0519 | 3.7604
19 | 0.8134 | 0.22275 | -0.0576 | 3.6516
19.5 | 0.8305 | 0.22912 | -0.0608 | 3.6247

## 11. Re 100k Mach 0.10 (1)
BIGFOIL.COM POLAR EXPORT
GA 35A216
GA 35A216 |  |  |  | Cl Max: | 1.386 | at alpha= | 12 | deg
JavaFoil+Calcfoil stall+Eppler ext transition |  |  |  | L/D Max: | 48.407 | at alpha= | 6.5 | deg
Re: | 100000 |  |  | Cd Min: | 0.01426 | at alpha= | -1.5 | deg
Mach: | 0.1 |  |  | Cl=0 at alpha= | -1.6613 | deg
|  |  |  | @ Cl=0.1, Cd= | 0.014294
|  |  |  | @ Cl=0.4, Cd= | 0.015145
|  |  |  | @ Cl=0.6, Cd= | 0.016241
alpha (deg) | Cl | Cd | Cm | Cl/Cd
-18.5 | -0.699 | 0.2397 | 0 | -2.916
-18 | -0.717 | 0.21292 | 0 | -3.369
-17.5 | -0.735 | 0.20673 | 0 | -3.554
-17 | -0.751 | 0.19025 | -0.001 | -3.947
-16.5 | -0.766 | 0.1825 | -0.001 | -4.195
-16 | -0.779 | 0.16733 | -0.001 | -4.653
-15.5 | -0.79 | 0.15851 | -0.002 | -4.981
-15 | -0.798 | 0.15509 | -0.002 | -5.146
-14.5 | -0.804 | 0.14446 | -0.002 | -5.566
-14 | -0.807 | 0.12991 | -0.003 | -6.215
-13.5 | -0.808 | 0.12388 | -0.003 | -6.52
-13 | -0.805 | 0.1151 | -0.003 | -6.991
-12.5 | -0.798 | 0.10911 | -0.004 | -7.317
-12 | -0.789 | 0.10082 | -0.004 | -7.822
-11.5 | -0.775 | 0.09282 | -0.004 | -8.352
-11 | -0.758 | 0.08602 | -0.005 | -8.816
-10.5 | -0.738 | 0.08154 | -0.005 | -9.049
-10 | -0.714 | 0.07699 | -0.005 | -9.275
-9.5 | -0.687 | 0.07111 | -0.006 | -9.658
-9 | -0.656 | 0.06607 | -0.006 | -9.935
-8.5 | -0.623 | 0.0624 | -0.007 | -9.987
-8 | -0.587 | 0.05795 | -0.007 | -10.132
-7.5 | -0.549 | 0.05479 | -0.007 | -10.012
-7 | -0.508 | 0.05129 | -0.008 | -9.904
-6.5 | -0.466 | 0.04821 | -0.009 | -9.657
-6 | -0.422 | 0.0455 | -0.009 | -9.264
-5.5 | -0.377 | 0.04328 | -0.011 | -8.704
-5 | -0.406 | 0.01745 | -0.024 | -23.277
-4.5 | -0.347 | 0.01708 | -0.025 | -20.307
-4 | -0.287 | 0.01691 | -0.026 | -16.962
-3.5 | -0.226 | 0.01469 | -0.027 | -15.399
-3 | -0.165 | 0.01454 | -0.028 | -11.354
-2.5 | -0.104 | 0.01441 | -0.029 | -7.186
-2 | -0.042 | 0.01435 | -0.03 | -2.911
-1.5 | 0.02 | 0.01426 | -0.031 | 1.412
-1 | 0.082 | 0.01428 | -0.032 | 5.751
-0.5 | 0.144 | 0.01433 | -0.033 | 10.064
0 | 0.208 | 0.01436 | -0.034 | 14.479
0.5 | 0.271 | 0.01445 | -0.035 | 18.718
1 | 0.333 | 0.01444 | -0.036 | 23.072
1.5 | 0.387 | 0.01509 | -0.037 | 25.642
2 | 0.448 | 0.01535 | -0.038 | 29.159
2.5 | 0.507 | 0.01567 | -0.038 | 32.329
3 | 0.565 | 0.01598 | -0.039 | 35.376
3.5 | 0.624 | 0.01642 | -0.04 | 37.987
4 | 0.682 | 0.01706 | -0.041 | 39.996
4.5 | 0.74 | 0.01758 | -0.042 | 42.108
5 | 0.797 | 0.01818 | -0.043 | 43.82
5.5 | 0.852 | 0.01865 | -0.043 | 45.7
6 | 0.909 | 0.01935 | -0.044 | 46.952
6.5 | 0.963 | 0.01989 | -0.045 | 48.407
7 | 1.028 | 0.0236 | -0.047 | 43.532
7.5 | 1.077 | 0.02546 | -0.047 | 42.302
8 | 1.125 | 0.02687 | -0.048 | 41.853
8.5 | 1.17 | 0.02762 | -0.049 | 42.365
9 | 1.212 | 0.02948 | -0.049 | 41.125
9.5 | 1.252 | 0.0319 | -0.05 | 39.264
10 | 1.29 | 0.03416 | -0.051 | 37.763
10.5 | 1.324 | 0.03646 | -0.051 | 36.303
11 | 1.354 | 0.03903 | -0.052 | 34.686
11.5 | 1.377 | 0.04228 | -0.052 | 32.576
12 | 1.386 | 0.04767 | -0.052 | 29.08
12.5 | 1.246 | 0.09353 | -0.033 | 13.319
13 | 1.249 | 0.10167 | -0.025 | 12.288
13.5 | 1.264 | 0.10787 | -0.025 | 11.717
14 | 1.273 | 0.11478 | -0.023 | 11.092
14.5 | 1.281 | 0.12235 | -0.024 | 10.466
15 | 1.284 | 0.13261 | -0.024 | 9.686
15.5 | 1.285 | 0.14222 | -0.024 | 9.033
16 | 1.282 | 0.15089 | -0.024 | 8.496
16.5 | 1.276 | 0.16096 | -0.024 | 7.927
17 | 1.267 | 0.17139 | -0.024 | 7.392

## 12. Re 100k Mach 0.10 (2)
BIGFOIL.COM POLAR EXPORT
GA 35A216
GA 35A216 |  |  |  | Cl Max: | 1.2292 | at alpha= | 14.5 | deg
XFOIL ncrit=9 |  |  |  | L/D Max: | 48.1847 | at alpha= | 8.5 | deg
Re: | 100000 |  |  | Cd Min: | 0.23006 | at alpha= | 19.5 | deg
Mach: | 0.1 |  |  | Cl=0 at alpha= | -1.0565 | deg
|  |  |  | @ Cl=0.1, Cd= | 0.025396
|  |  |  | @ Cl=0.4, Cd= | 0.026251
|  |  |  | @ Cl=0.6, Cd= | 0.027283
alpha (deg) | Cl | Cd | Cm | Cl/Cd
-13.5 | -0.5025 | 0.15059 | -0.0238 | -3.3369
-13 | -0.4502 | 0.14272 | -0.0193 | -3.1544
-12.5 | -0.4625 | 0.13449 | -0.0249 | -3.4389
-12 | -0.4417 | 0.12803 | -0.0254 | -3.45
-11.5 | -0.4386 | 0.12005 | -0.028 | -3.6535
-11 | -0.4543 | 0.11145 | -0.0331 | -4.0763
-10 | -0.6518 | 0.06455 | -0.0608 | -10.0976
-9.5 | -0.7606 | 0.06014 | -0.0453 | -12.6472
-8.5 | -0.7921 | 0.04822 | -0.0318 | -16.4268
-8 | -0.739 | 0.04092 | -0.035 | -18.0596
-7.5 | -0.679 | 0.03645 | -0.0375 | -18.6283
-7 | -0.6015 | 0.03151 | -0.0425 | -19.0892
-6.5 | -0.5318 | 0.0285 | -0.0455 | -18.6596
-6 | -0.4668 | 0.02591 | -0.0479 | -18.0162
-5.5 | -0.413 | 0.02342 | -0.0488 | -17.6345
-5 | -0.3973 | 0.02043 | -0.0429 | -19.4469
-4.5 | -0.3437 | 0.02105 | -0.041 | -16.3278
-4 | -0.2979 | 0.02202 | -0.0375 | -13.5286
-3.5 | -0.2501 | 0.02318 | -0.0335 | -10.7895
-3 | -0.1836 | 0.02335 | -0.034 | -7.863
-2.5 | -0.143 | 0.0237 | -0.0311 | -6.0338
-1.5 | -0.0432 | 0.02422 | -0.0284 | -1.7836
-1 | 0.0055 | 0.02438 | -0.0272 | 0.22559
-0.5 | 0.0529 | 0.02504 | -0.0259 | 2.1126
0 | 0.1085 | 0.02546 | -0.0259 | 4.2616
0.5 | 0.1933 | 0.02578 | -0.031 | 7.4981
1 | 0.277 | 0.02654 | -0.0374 | 10.4371
1.5 | 0.3903 | 0.02618 | -0.0476 | 14.9083
2 | 0.4772 | 0.02682 | -0.0557 | 17.7927
2.5 | 0.5763 | 0.02715 | -0.0659 | 21.2265
3 | 0.6386 | 0.0275 | -0.0694 | 23.2218
4 | 0.6676 | 0.02879 | -0.0578 | 23.1886
4.5 | 0.7164 | 0.02807 | -0.0552 | 25.5219
5 | 0.7274 | 0.02902 | -0.0482 | 25.0655
5.5 | 0.7719 | 0.0281 | -0.0445 | 27.4698
6 | 0.8333 | 0.02642 | -0.0428 | 31.5405
6.5 | 0.8929 | 0.02504 | -0.0412 | 35.6589
7 | 0.9419 | 0.02414 | -0.0383 | 39.0182
7.5 | 0.9975 | 0.02277 | -0.0361 | 43.8076
8 | 1.0305 | 0.02228 | -0.0311 | 46.2522
8.5 | 1.0591 | 0.02198 | -0.0253 | 48.1847
9 | 1.0633 | 0.02313 | -0.0168 | 45.9706
9.5 | 1.0555 | 0.02572 | -0.0082 | 41.0381
10 | 1.0627 | 0.02869 | -0.0029 | 37.0408
10.5 | 1.0807 | 0.03149 | 0.0007 | 34.3188
11 | 1.1052 | 0.03428 | 0.0034 | 32.2404
11.5 | 1.1278 | 0.03722 | 0.006 | 30.3009
12 | 1.1583 | 0.04035 | 0.0079 | 28.7063
12.5 | 1.1786 | 0.04387 | 0.0103 | 26.8657
13 | 1.2007 | 0.04765 | 0.0124 | 25.1983
13.5 | 1.2247 | 0.05169 | 0.0141 | 23.6932
14 | 1.2212 | 0.05679 | 0.0167 | 21.5038
14.5 | 1.2292 | 0.06226 | 0.0183 | 19.743
15 | 1.1994 | 0.06995 | 0.0196 | 17.1465
15.5 | 1.1715 | 0.07836 | 0.0195 | 14.9502
16 | 1.1262 | 0.0895 | 0.0173 | 12.5832
16.5 | 1 | 0.11544 | 0.0044 | 8.6625
17.5 | 0.7896 | 0.20094 | -0.0439 | 3.9295
18 | 0.7904 | 0.20939 | -0.0498 | 3.7748
18.5 | 0.809 | 0.21586 | -0.0524 | 3.7478
19 | 0.815 | 0.22365 | -0.058 | 3.6441
19.5 | 0.8318 | 0.23006 | -0.0614 | 3.6156

## 13. Re 100k Mach 0.25 (1)
BIGFOIL.COM POLAR EXPORT
GA 35A216
GA 35A216 |  |  |  | Cl Max: | 1.352 | at alpha= | 11 | deg
JavaFoil+Calcfoil stall+Eppler ext transition |  |  |  | L/D Max: | 46.069 | at alpha= | 6 | deg
Re: | 100000 |  |  | Cd Min: | 0.01442 | at alpha= | -1.5 | deg
Mach: | 0.25 |  |  | Cl=0 at alpha= | -1.6641 | deg
|  |  |  | @ Cl=0.1, Cd= | 0.014483
|  |  |  | @ Cl=0.4, Cd= | 0.015449
|  |  |  | @ Cl=0.6, Cd= | 0.016631
alpha (deg) | Cl | Cd | Cm | Cl/Cd
-16.5 | -0.452 | 0.22605 | -0.001 | -1.999
-16 | -0.5 | 0.20897 | -0.001 | -2.392
-15.5 | -0.544 | 0.19372 | -0.002 | -2.808
-15 | -0.584 | 0.18318 | -0.002 | -3.188
-14.5 | -0.62 | 0.1745 | -0.002 | -3.552
-14 | -0.651 | 0.15792 | -0.003 | -4.122
-13.5 | -0.677 | 0.14667 | -0.003 | -4.615
-13 | -0.697 | 0.13123 | -0.003 | -5.314
-12.5 | -0.712 | 0.12285 | -0.004 | -5.798
-12 | -0.721 | 0.11284 | -0.004 | -6.392
-11.5 | -0.724 | 0.09839 | -0.004 | -7.362
-11 | -0.721 | 0.09244 | -0.005 | -7.804
-10.5 | -0.713 | 0.08729 | -0.005 | -8.166
-10 | -0.698 | 0.07918 | -0.006 | -8.821
-9.5 | -0.679 | 0.07404 | -0.006 | -9.171
-9 | -0.655 | 0.06885 | -0.006 | -9.507
-8.5 | -0.626 | 0.06432 | -0.007 | -9.728
-8 | -0.593 | 0.05898 | -0.007 | -10.052
-7.5 | -0.557 | 0.05605 | -0.008 | -9.929
-7 | -0.517 | 0.05176 | -0.008 | -9.99
-6.5 | -0.475 | 0.0492 | -0.009 | -9.656
-6 | -0.431 | 0.04601 | -0.009 | -9.367
-5.5 | -0.385 | 0.04341 | -0.01 | -8.871
-5 | -0.416 | 0.01778 | -0.025 | -23.426
-4.5 | -0.356 | 0.0172 | -0.026 | -20.696
-4 | -0.295 | 0.01719 | -0.027 | -17.134
-3.5 | -0.232 | 0.01486 | -0.028 | -15.631
-3 | -0.17 | 0.01469 | -0.029 | -11.537
-2.5 | -0.106 | 0.01456 | -0.03 | -7.306
-2 | -0.043 | 0.01451 | -0.031 | -2.959
-1.5 | 0.021 | 0.01442 | -0.032 | 1.435
-1 | 0.084 | 0.01447 | -0.033 | 5.833
-0.5 | 0.148 | 0.01452 | -0.034 | 10.204
0 | 0.214 | 0.01448 | -0.035 | 14.758
0.5 | 0.278 | 0.0146 | -0.036 | 19.037
1 | 0.334 | 0.01534 | -0.037 | 21.807
1.5 | 0.396 | 0.01543 | -0.038 | 25.687
2 | 0.458 | 0.01572 | -0.038 | 29.153
2.5 | 0.518 | 0.01603 | -0.039 | 32.337
3 | 0.579 | 0.01646 | -0.04 | 35.144
3.5 | 0.638 | 0.01694 | -0.041 | 37.694
4 | 0.698 | 0.0176 | -0.042 | 39.661
4.5 | 0.757 | 0.01819 | -0.043 | 41.604
5 | 0.815 | 0.01892 | -0.044 | 43.064
5.5 | 0.872 | 0.01937 | -0.044 | 45.013
6 | 0.929 | 0.02017 | -0.045 | 46.069
6.5 | 0.997 | 0.02346 | -0.047 | 42.488
7 | 1.049 | 0.0248 | -0.048 | 42.296
7.5 | 1.099 | 0.02633 | -0.048 | 41.742
8 | 1.146 | 0.02791 | -0.049 | 41.064
8.5 | 1.19 | 0.02939 | -0.05 | 40.495
9 | 1.232 | 0.03147 | -0.051 | 39.13
9.5 | 1.269 | 0.03414 | -0.051 | 37.18
10 | 1.302 | 0.03677 | -0.052 | 35.424
10.5 | 1.331 | 0.03949 | -0.052 | 33.705
11 | 1.352 | 0.04272 | -0.053 | 31.655
11.5 | 1.352 | 0.04929 | -0.052 | 27.425
12 | 1.203 | 0.09344 | -0.025 | 12.878
12.5 | 1.214 | 0.10008 | -0.025 | 12.129
13 | 1.219 | 0.10705 | -0.024 | 11.384
13.5 | 1.219 | 0.11386 | -0.023 | 10.703
14 | 1.213 | 0.12246 | -0.023 | 9.907
14.5 | 1.202 | 0.13533 | -0.024 | 8.882
15 | 1.185 | 0.14506 | -0.024 | 8.168
15.5 | 1.162 | 0.15404 | -0.024 | 7.543
16 | 1.134 | 0.16815 | -0.024 | 6.742

## 14. Re 100k Mach 0.25 (2)
BIGFOIL.COM POLAR EXPORT
GA 35A216
GA 35A216 |  |  |  | Cl Max: | 1.1766 | at alpha= | 13.5 | deg
XFOIL ncrit=9 |  |  |  | L/D Max: | 45.1766 | at alpha= | 8 | deg
Re: | 100000 |  |  | Cd Min: | 0.22079 | at alpha= | 18.5 | deg
Mach: | 0.25 |  |  | Cl=0 at alpha= | -0.92454 | deg
|  |  |  | @ Cl=0.1, Cd= | 0.026281
|  |  |  | @ Cl=0.4, Cd= | 0.028316
|  |  |  | @ Cl=0.6, Cd= | 0.028161
alpha (deg) | Cl | Cd | Cm | Cl/Cd
-13.5 | -0.4649 | 0.1525 | -0.0196 | -3.0485
-13 | -0.2991 | 0.13244 | -0.0351 | -2.2584
-12.5 | -0.3138 | 0.12839 | -0.0381 | -2.4441
-12 | -0.291 | 0.12109 | -0.038 | -2.4032
-11.5 | -0.324 | 0.11475 | -0.0423 | -2.8235
-11 | -0.3001 | 0.10861 | -0.0414 | -2.7631
-10 | -0.5994 | 0.06526 | -0.0669 | -9.1848
-9.5 | -0.6525 | 0.05952 | -0.0614 | -10.9627
-9 | -0.7244 | 0.05871 | -0.0468 | -12.3386
-8.5 | -0.77 | 0.05278 | -0.0397 | -14.5889
-8 | -0.7274 | 0.04467 | -0.0426 | -16.2839
-7.5 | -0.6784 | 0.03924 | -0.0442 | -17.2885
-7 | -0.612 | 0.03382 | -0.0473 | -18.0958
-6.5 | -0.5276 | 0.03019 | -0.0522 | -17.476
-6 | -0.4605 | 0.02711 | -0.0542 | -16.9864
-5.5 | -0.4097 | 0.02479 | -0.0539 | -16.5268
-5 | -0.3952 | 0.0212 | -0.0484 | -18.6415
-4.5 | -0.3604 | 0.02139 | -0.0429 | -16.849
-4 | -0.2966 | 0.02225 | -0.0414 | -13.3303
-3.5 | -0.2533 | 0.02363 | -0.036 | -10.7194
-3 | -0.2066 | 0.02422 | -0.0329 | -8.5301
-2.5 | -0.154 | 0.02446 | -0.0314 | -6.296
-2 | -0.0967 | 0.02464 | -0.0306 | -3.9245
-1.5 | -0.0592 | 0.02497 | -0.0276 | -2.3708
-1 | -0.0099 | 0.02545 | -0.0261 | -0.389
-0.5 | 0.0557 | 0.02551 | -0.0267 | 2.1835
0 | 0.1005 | 0.02629 | -0.0252 | 3.8227
0.5 | 0.157 | 0.02711 | -0.0258 | 5.7912
1 | 0.2623 | 0.0271 | -0.0338 | 9.679
1.5 | 0.3563 | 0.02803 | -0.0425 | 12.7114
2 | 0.4541 | 0.02867 | -0.0518 | 15.8389
2.5 | 0.5695 | 0.02801 | -0.0622 | 20.332
3 | 0.6562 | 0.02844 | -0.0701 | 23.0731
3.5 | 0.6649 | 0.0293 | -0.0638 | 22.6928
4 | 0.6722 | 0.03006 | -0.0565 | 22.3619
4.5 | 0.6883 | 0.03062 | -0.0498 | 22.4788
5 | 0.7293 | 0.03027 | -0.0458 | 24.0932
5.5 | 0.7676 | 0.02967 | -0.041 | 25.8713
6 | 0.8272 | 0.02812 | -0.0384 | 29.4168
6.5 | 0.8978 | 0.02617 | -0.0373 | 34.3065
7 | 0.9463 | 0.02517 | -0.0337 | 37.5963
7.5 | 0.9986 | 0.02377 | -0.0302 | 42.0109
8 | 1.0359 | 0.02293 | -0.0247 | 45.1766
8.5 | 1.0484 | 0.02339 | -0.0165 | 44.8226
9 | 1.0403 | 0.02555 | -0.0071 | 40.7162
9.5 | 1.042 | 0.02866 | -0.0009 | 36.3573
10 | 1.057 | 0.03171 | 0.0033 | 33.3333
10.5 | 1.0789 | 0.03471 | 0.0065 | 31.0833
11 | 1.1075 | 0.03774 | 0.0091 | 29.3455
11.5 | 1.1258 | 0.04132 | 0.012 | 27.2459
12 | 1.1463 | 0.04512 | 0.0145 | 25.4056
12.5 | 1.1617 | 0.04946 | 0.0169 | 23.4877
13 | 1.1691 | 0.05464 | 0.0192 | 21.3964
13.5 | 1.1766 | 0.06009 | 0.021 | 19.5806
14 | 1.1459 | 0.06812 | 0.022 | 16.8218
14.5 | 1.1257 | 0.07611 | 0.0219 | 14.7904
15 | 1.1066 | 0.08491 | 0.0209 | 13.0326
15.5 | 1.0471 | 0.09892 | 0.0156 | 10.5853
16.5 | 0.7938 | 0.17769 | -0.0313 | 4.4673
17.5 | 0.7918 | 0.20573 | -0.0464 | 3.8487
18 | 0.7977 | 0.21416 | -0.0519 | 3.7248
18.5 | 0.8137 | 0.22079 | -0.0555 | 3.6854

## 15. Re 100k Mach 0.50 (1)
BIGFOIL.COM POLAR EXPORT
GA 35A216
GA 35A216 |  |  |  | Cl Max: | 1.243 | at alpha= | 8.5 | deg
JavaFoil+Calcfoil stall+Eppler ext transition |  |  |  | L/D Max: | 41.299 | at alpha= | 5.5 | deg
Re: | 100000 |  |  | Cd Min: | 0.01524 | at alpha= | -1.5 | deg
Mach: | 0.5 |  |  | Cl=0 at alpha= | -1.662 | deg
|  |  |  | @ Cl=0.1, Cd= | 0.015638
|  |  |  | @ Cl=0.4, Cd= | 0.017089
|  |  |  | @ Cl=0.6, Cd= | 0.018325
alpha (deg) | Cl | Cd | Cm | Cl/Cd
-20 | -1.033 | 0.35245 | 0.002 | -2.932
-19.5 | -1.007 | 0.34909 | 0.001 | -2.883
-19 | -0.979 | 0.33877 | 0.001 | -2.891
-18.5 | -0.952 | 0.34253 | 0 | -2.78
-18 | -0.925 | 0.32512 | 0 | -2.846
-17.5 | -0.894 | 0.29753 | -0.001 | -3.005
-17 | -0.866 | 0.29805 | -0.001 | -2.905
-16.5 | -0.838 | 0.28735 | -0.002 | -2.917
-16 | -0.811 | 0.28032 | -0.002 | -2.893
-15.5 | -0.784 | 0.27932 | -0.003 | -2.805
-15 | -0.756 | 0.25584 | -0.003 | -2.955
-14.5 | -0.728 | 0.24903 | -0.004 | -2.924
-14 | -0.7 | 0.24593 | -0.004 | -2.848
-13.5 | -0.673 | 0.24447 | -0.005 | -2.752
-13 | -0.643 | 0.21008 | -0.005 | -3.061
-12.5 | -0.615 | 0.20294 | -0.005 | -3.031
-12 | -0.587 | 0.19891 | -0.006 | -2.952
-11.5 | -0.559 | 0.19523 | -0.006 | -2.865
-11 | -0.531 | 0.19163 | -0.006 | -2.773
-10.5 | -0.503 | 0.18827 | -0.007 | -2.673
-10 | -0.474 | 0.16339 | -0.007 | -2.904
-9.5 | -0.446 | 0.16072 | -0.007 | -2.777
-9 | -0.418 | 0.15812 | -0.008 | -2.645
-8.5 | -0.39 | 0.14048 | -0.008 | -2.774
-8 | -0.361 | 0.12687 | -0.008 | -2.847
-7.5 | -0.464 | 0.0787 | -0.008 | -5.901
-7 | -0.51 | 0.06179 | -0.008 | -8.247
-6.5 | -0.495 | 0.05486 | -0.009 | -9.023
-6 | -0.462 | 0.05018 | -0.01 | -9.205
-5.5 | -0.419 | 0.04623 | -0.01 | -9.071
-5 | -0.371 | 0.04307 | -0.011 | -8.62
-4.5 | -0.394 | 0.01802 | -0.029 | -21.873
-4 | -0.327 | 0.01824 | -0.03 | -17.946
-3.5 | -0.259 | 0.01773 | -0.032 | -14.595
-3 | -0.189 | 0.0156 | -0.033 | -12.12
-2.5 | -0.119 | 0.01545 | -0.034 | -7.685
-2 | -0.048 | 0.01532 | -0.035 | -3.131
-1.5 | 0.023 | 0.01524 | -0.036 | 1.517
-1 | 0.094 | 0.01564 | -0.036 | 6.032
-0.5 | 0.166 | 0.01562 | -0.037 | 10.598
0 | 0.231 | 0.01632 | -0.038 | 14.169
0.5 | 0.299 | 0.01666 | -0.039 | 17.963
1 | 0.368 | 0.01692 | -0.04 | 21.765
1.5 | 0.436 | 0.01728 | -0.041 | 25.264
2 | 0.504 | 0.01754 | -0.042 | 28.75
2.5 | 0.569 | 0.01807 | -0.043 | 31.503
3 | 0.636 | 0.01862 | -0.044 | 34.163
3.5 | 0.702 | 0.01933 | -0.045 | 36.312
4 | 0.767 | 0.02006 | -0.046 | 38.218
4.5 | 0.831 | 0.02097 | -0.047 | 39.636
5 | 0.896 | 0.02212 | -0.048 | 40.507
5.5 | 0.959 | 0.02321 | -0.049 | 41.299
6 | 1.031 | 0.02771 | -0.051 | 37.187
6.5 | 1.086 | 0.02939 | -0.051 | 36.967
7 | 1.139 | 0.03148 | -0.052 | 36.17
7.5 | 1.184 | 0.03347 | -0.053 | 35.384
8 | 1.22 | 0.03651 | -0.054 | 33.418
8.5 | 1.243 | 0.04054 | -0.054 | 30.652
9 | 1.242 | 0.04492 | -0.055 | 27.652
9.5 | 1.049 | 0.07713 | -0.023 | 13.594
10 | 0.921 | 0.0931 | -0.021 | 9.893
10.5 | 0.692 | 0.13784 | -0.022 | 5.022
11 | 0.72 | 0.15467 | -0.024 | 4.658
11.5 | 0.749 | 0.19996 | -0.026 | 3.744
12 | 0.778 | 0.20674 | -0.029 | 3.762
12.5 | 0.806 | 0.21563 | -0.03 | 3.736
13 | 0.834 | 0.2202 | -0.031 | 3.787
13.5 | 0.864 | 0.25763 | -0.034 | 3.353

## 16. Re 100k Mach 0.50 (2)
BIGFOIL.COM POLAR EXPORT
GA 35A216
GA 35A216 |  |  |  | Cl Max: | 1.0241 | at alpha= | 10 | deg
XFOIL ncrit=9 |  |  |  | L/D Max: | 29.6534 | at alpha= | 8 | deg
Re: | 100000 |  |  | Cd Min: | 0.26171 | at alpha= | -20 | deg
Mach: | 0.5 |  |  | Cl=0 at alpha= | -0.40264 | deg
|  |  |  | @ Cl=0.1, Cd= | 0.032315
|  |  |  | @ Cl=0.4, Cd= | 0.036489
|  |  |  | @ Cl=0.6, Cd= | 0.042598
alpha (deg) | Cl | Cd | Cm | Cl/Cd
-20 | -0.69 | 0.26171 | 0.0369 | -2.6365
-19 | -0.6451 | 0.24576 | 0.0267 | -2.6249
-18.5 | -0.6213 | 0.23808 | 0.0223 | -2.6096
-18 | -0.6161 | 0.23661 | 0.0132 | -2.6039
-17.5 | -0.5784 | 0.22282 | 0.0123 | -2.5958
-17 | -0.5561 | 0.21549 | 0.0079 | -2.5806
-16 | -0.5142 | 0.20007 | -0.001 | -2.5701
-15.5 | -0.4988 | 0.19382 | -0.0063 | -2.5735
-15 | -0.4805 | 0.18565 | -0.0106 | -2.5882
-14.5 | -0.4558 | 0.17806 | -0.0134 | -2.5598
-14 | -0.4416 | 0.17057 | -0.0178 | -2.589
-13.5 | -0.4244 | 0.16378 | -0.0213 | -2.5913
-13 | -0.4084 | 0.15569 | -0.0248 | -2.6232
-12.5 | -0.4036 | 0.14985 | -0.029 | -2.6934
-12 | -0.3787 | 0.14076 | -0.031 | -2.6904
-11.5 | -0.3985 | 0.13557 | -0.0375 | -2.9394
-11 | -0.3517 | 0.12606 | -0.0362 | -2.7899
-10.5 | -0.3886 | 0.10616 | -0.0519 | -3.6605
-10 | -0.3788 | 0.09758 | -0.0541 | -3.8819
-9.5 | -0.421 | 0.08071 | -0.0664 | -5.2162
-9 | -0.457 | 0.07323 | -0.067 | -6.2406
-8.5 | -0.5191 | 0.06927 | -0.0624 | -7.4939
-8 | -0.5413 | 0.05688 | -0.0757 | -9.5165
-7.5 | -0.5567 | 0.04869 | -0.0799 | -11.4336
-7 | -0.5415 | 0.0417 | -0.0811 | -12.9856
-6.5 | -0.5182 | 0.0371 | -0.0779 | -13.9677
-6 | -0.4542 | 0.03238 | -0.0783 | -14.0272
-5.5 | -0.3953 | 0.02935 | -0.0765 | -13.4685
-5 | -0.3564 | 0.02723 | -0.0718 | -13.0885
-4.5 | -0.3454 | 0.02512 | -0.0637 | -13.75
-4 | -0.3504 | 0.02382 | -0.0517 | -14.7103
-3.5 | -0.3066 | 0.02516 | -0.0445 | -12.186
-3 | -0.2342 | 0.02718 | -0.0393 | -8.6166
-2.5 | -0.1948 | 0.02789 | -0.0339 | -6.9846
-2 | -0.1568 | 0.02833 | -0.0294 | -5.5348
-1.5 | -0.1098 | 0.02894 | -0.0259 | -3.7941
-1 | -0.0432 | 0.02886 | -0.0257 | -1.4969
-0.5 | -0.007 | 0.02968 | -0.0217 | -0.23585
0.5 | 0.0649 | 0.03171 | -0.0144 | 2.0467
1 | 0.1241 | 0.03273 | -0.0144 | 3.7916
2 | 0.3186 | 0.03527 | -0.0289 | 9.0332
2.5 | 0.4308 | 0.03695 | -0.0406 | 11.659
3 | 0.5513 | 0.03814 | -0.053 | 14.4546
3.5 | 0.534 | 0.0391 | -0.0432 | 13.6573
4 | 0.5201 | 0.03992 | -0.0323 | 13.0286
5 | 0.5505 | 0.04348 | -0.0212 | 12.661
5.5 | 0.6336 | 0.042 | -0.0196 | 15.0857
6.5 | 0.7952 | 0.03643 | -0.0122 | 21.8282
7 | 0.8202 | 0.03716 | -0.0065 | 22.0721
7.5 | 0.9121 | 0.03282 | -0.0015 | 27.791
8 | 0.9581 | 0.03231 | 0.0045 | 29.6534
8.5 | 0.9752 | 0.03485 | 0.0102 | 27.9828
9 | 0.9913 | 0.03833 | 0.0148 | 25.8622
9.5 | 1.0078 | 0.04234 | 0.0187 | 23.8026
10 | 1.0241 | 0.04671 | 0.0222 | 21.9246
10.5 | 1.0213 | 0.05281 | 0.0245 | 19.3391
11 | 1.0084 | 0.06011 | 0.0257 | 16.7759
11.5 | 0.9904 | 0.06837 | 0.0258 | 14.4859
12 | 0.9224 | 0.08319 | 0.0199 | 11.0879
12.5 | 0.8291 | 0.1053 | 0.0074 | 7.8737
13 | 0.8234 | 0.11504 | 0.0042 | 7.1575
13.5 | 0.7654 | 0.13747 | -0.0095 | 5.5678
14 | 0.7585 | 0.1498 | -0.0158 | 5.0634
14.5 | 0.7635 | 0.16016 | -0.0205 | 4.7671
15 | 0.7611 | 0.17285 | -0.0279 | 4.4032

## 17. Re 250k Mach 0.00 (1)
BIGFOIL.COM POLAR EXPORT
GA 35A216
GA 35A216 |  |  |  | Cl Max: | 1.466 | at alpha= | 13.5 | deg
JavaFoil+Calcfoil stall+Eppler ext transition |  |  |  | L/D Max: | 76.66 | at alpha= | 6.5 | deg
Re: | 250000 |  |  | Cd Min: | 0.0103 | at alpha= | 1 | deg
Mach: | 0 |  |  | Cl=0 at alpha= | -1.6613 | deg
|  |  |  | @ Cl=0.1, Cd= | 0.01039
|  |  |  | @ Cl=0.4, Cd= | 0.010315
|  |  |  | @ Cl=0.6, Cd= | 0.010789
alpha (deg) | Cl | Cd | Cm | Cl/Cd
-19.5 | -0.714 | 0.21146 | 0.001 | -3.376
-19 | -0.731 | 0.19975 | 0 | -3.657
-18.5 | -0.746 | 0.18928 | 0 | -3.944
-18 | -0.762 | 0.18457 | 0 | -4.126
-17.5 | -0.776 | 0.16893 | -0.001 | -4.592
-17 | -0.788 | 0.15746 | -0.001 | -5.007
-16.5 | -0.8 | 0.15139 | -0.001 | -5.283
-16 | -0.809 | 0.14074 | -0.001 | -5.75
-15.5 | -0.817 | 0.13598 | -0.002 | -6.006
-15 | -0.822 | 0.12963 | -0.002 | -6.342
-14.5 | -0.825 | 0.11892 | -0.002 | -6.937
-14 | -0.825 | 0.1129 | -0.003 | -7.309
-13.5 | -0.823 | 0.1065 | -0.003 | -7.723
-13 | -0.817 | 0.10054 | -0.003 | -8.126
-12.5 | -0.808 | 0.09344 | -0.004 | -8.651
-12 | -0.796 | 0.08768 | -0.004 | -9.081
-11.5 | -0.781 | 0.08336 | -0.004 | -9.369
-11 | -0.762 | 0.07655 | -0.005 | -9.959
-10.5 | -0.741 | 0.07308 | -0.005 | -10.132
-10 | -0.715 | 0.06825 | -0.006 | -10.481
-9.5 | -0.687 | 0.06408 | -0.006 | -10.724
-9 | -0.656 | 0.05988 | -0.006 | -10.957
-8.5 | -0.622 | 0.05651 | -0.007 | -11.01
-8 | -0.586 | 0.05277 | -0.008 | -11.109
-7.5 | -0.547 | 0.05022 | -0.008 | -10.896
-7 | -0.507 | 0.04718 | -0.008 | -10.739
-6.5 | -0.573 | 0.01505 | -0.021 | -38.064
-6 | -0.518 | 0.01458 | -0.022 | -35.541
-5.5 | -0.462 | 0.01448 | -0.023 | -31.911
-5 | -0.404 | 0.01443 | -0.024 | -28.015
-4.5 | -0.345 | 0.0141 | -0.025 | -24.497
-4 | -0.286 | 0.01347 | -0.026 | -21.21
-3.5 | -0.225 | 0.01074 | -0.027 | -20.973
-3 | -0.164 | 0.01054 | -0.028 | -15.596
-2.5 | -0.103 | 0.01049 | -0.029 | -9.825
-2 | -0.042 | 0.01039 | -0.03 | -4.005
-1.5 | 0.02 | 0.01037 | -0.031 | 1.934
-1 | 0.082 | 0.01039 | -0.032 | 7.874
-0.5 | 0.144 | 0.01039 | -0.033 | 13.812
0 | 0.207 | 0.01037 | -0.034 | 19.952
0.5 | 0.269 | 0.01039 | -0.035 | 25.9
1 | 0.331 | 0.0103 | -0.036 | 32.181
1.5 | 0.394 | 0.01031 | -0.037 | 38.193
2 | 0.456 | 0.01036 | -0.038 | 44.012
2.5 | 0.517 | 0.01055 | -0.039 | 49.01
3 | 0.579 | 0.01072 | -0.04 | 53.956
3.5 | 0.64 | 0.01092 | -0.041 | 58.59
4 | 0.701 | 0.0113 | -0.042 | 62.05
4.5 | 0.763 | 0.01158 | -0.043 | 65.877
5 | 0.823 | 0.01183 | -0.044 | 69.592
5.5 | 0.884 | 0.01206 | -0.045 | 73.309
6 | 0.943 | 0.01242 | -0.046 | 75.99
6.5 | 1.002 | 0.01307 | -0.047 | 76.66
7 | 1.035 | 0.01817 | -0.047 | 56.989
7.5 | 1.086 | 0.01952 | -0.048 | 55.64
8 | 1.135 | 0.02058 | -0.048 | 55.142
8.5 | 1.181 | 0.02124 | -0.049 | 55.58
9 | 1.224 | 0.02271 | -0.05 | 53.891
9.5 | 1.263 | 0.02501 | -0.051 | 50.485
10 | 1.3 | 0.02669 | -0.051 | 48.719
10.5 | 1.334 | 0.02912 | -0.052 | 45.808
11 | 1.366 | 0.03101 | -0.052 | 44.045
11.5 | 1.394 | 0.0332 | -0.053 | 41.998
12 | 1.419 | 0.03556 | -0.054 | 39.897
12.5 | 1.439 | 0.03814 | -0.054 | 37.742
13 | 1.455 | 0.04112 | -0.055 | 35.394
13.5 | 1.466 | 0.04477 | -0.055 | 32.74
14 | 1.466 | 0.04986 | -0.055 | 29.408
14.5 | 1.454 | 0.05823 | -0.055 | 24.977
15 | 1.317 | 0.11242 | -0.037 | 11.716
15.5 | 1.3 | 0.12501 | -0.027 | 10.402
16 | 1.303 | 0.13208 | -0.03 | 9.866
16.5 | 1.297 | 0.13893 | -0.027 | 9.338
17 | 1.292 | 0.14692 | -0.028 | 8.794
17.5 | 1.283 | 0.15424 | -0.026 | 8.316
18 | 1.273 | 0.16276 | -0.028 | 7.82
18.5 | 1.255 | 0.17245 | -0.026 | 7.279

## 18. Re 250k Mach 0.00 (2)
BIGFOIL.COM POLAR EXPORT
GA 35A216
GA 35A216 |  |  |  | Cl Max: | 1.257 | at alpha= | 18 | deg
XFOIL ncrit=9 |  |  |  | L/D Max: | 78.9772 | at alpha= | 7 | deg
Re: | 250000 |  |  | Cd Min: | 0.16975 | at alpha= | -15.5 | deg
Mach: | 0 |  |  | Cl=0 at alpha= | -1.5955 | deg
|  |  |  | @ Cl=0.1, Cd= | 0.011643
|  |  |  | @ Cl=0.4, Cd= | 0.011952
|  |  |  | @ Cl=0.6, Cd= | 0.012446
alpha (deg) | Cl | Cd | Cm | Cl/Cd
-15.5 | -0.5144 | 0.16975 | -0.0048 | -3.0303
-15 | -0.523 | 0.1579 | -0.0132 | -3.3122
-14.5 | -0.4989 | 0.1536 | -0.0129 | -3.248
-14 | -0.492 | 0.14568 | -0.017 | -3.3773
-13.5 | -0.5038 | 0.13309 | -0.0243 | -3.7854
-13 | -0.4869 | 0.12784 | -0.0249 | -3.8087
-12.5 | -0.5009 | 0.11522 | -0.033 | -4.3473
-12 | -0.5334 | 0.09785 | -0.0432 | -5.4512
-11.5 | -0.531 | 0.08999 | -0.0461 | -5.9007
-11 | -0.6168 | 0.06901 | -0.0626 | -8.9378
-10.5 | -0.8306 | 0.04936 | -0.0479 | -16.8274
-10 | -0.8041 | 0.03807 | -0.0489 | -21.1216
-9.5 | -0.7464 | 0.03202 | -0.0528 | -23.3104
-9 | -0.6837 | 0.02748 | -0.0561 | -24.8799
-8.5 | -0.6266 | 0.02486 | -0.0574 | -25.2051
-8 | -0.5778 | 0.0226 | -0.0562 | -25.5664
-7.5 | -0.5343 | 0.02052 | -0.0542 | -26.038
-7 | -0.4922 | 0.01921 | -0.0521 | -25.6221
-6.5 | -0.4529 | 0.01772 | -0.0496 | -25.5587
-6 | -0.4126 | 0.01642 | -0.0472 | -25.1279
-5.5 | -0.3716 | 0.01513 | -0.045 | -24.5605
-5 | -0.347 | 0.01238 | -0.041 | -28.0291
-4.5 | -0.305 | 0.01174 | -0.0386 | -25.9796
-4 | -0.2545 | 0.01165 | -0.0374 | -21.8455
-3.5 | -0.2032 | 0.01158 | -0.0363 | -17.5475
-3 | -0.1524 | 0.01168 | -0.035 | -13.0479
-2.5 | -0.0983 | 0.01166 | -0.0344 | -8.4305
-2 | -0.0449 | 0.01168 | -0.0339 | -3.8442
-1.5 | 0.0106 | 0.01166 | -0.0336 | 0.90909
-1 | 0.0646 | 0.01163 | -0.0333 | 5.5546
-0.5 | 0.1193 | 0.01165 | -0.033 | 10.2403
0 | 0.1737 | 0.01163 | -0.0326 | 14.9355
0.5 | 0.2275 | 0.01169 | -0.0321 | 19.4611
1 | 0.282 | 0.01171 | -0.0316 | 24.082
1.5 | 0.3345 | 0.01182 | -0.0308 | 28.2995
2 | 0.3906 | 0.01192 | -0.0304 | 32.7685
2.5 | 0.4436 | 0.0121 | -0.0296 | 36.6612
3 | 0.5062 | 0.01231 | -0.0307 | 41.121
3.5 | 0.5763 | 0.01243 | -0.0334 | 46.3636
4 | 0.6524 | 0.01248 | -0.0377 | 52.2756
4.5 | 0.7328 | 0.01232 | -0.0428 | 59.4805
5 | 0.8146 | 0.01231 | -0.0486 | 66.1738
5.5 | 0.8982 | 0.01228 | -0.055 | 73.1433
6 | 0.9355 | 0.01232 | -0.0521 | 75.9334
6.5 | 0.9702 | 0.01246 | -0.0485 | 77.8652
7 | 1.0038 | 0.01271 | -0.0445 | 78.9772
7.5 | 1.0333 | 0.01319 | -0.0398 | 78.3397
8 | 1.0525 | 0.01412 | -0.0335 | 74.5397
8.5 | 1.0576 | 0.01586 | -0.0255 | 66.6835
9 | 1.0587 | 0.01789 | -0.0176 | 59.1783
9.5 | 1.0671 | 0.02016 | -0.012 | 52.9315
10 | 1.084 | 0.0224 | -0.0085 | 48.3929
10.5 | 1.0995 | 0.02502 | -0.0055 | 43.9448
11 | 1.118 | 0.02764 | -0.0031 | 40.4486
11.5 | 1.1361 | 0.03044 | -0.0012 | 37.3226
12 | 1.1523 | 0.03348 | 0.0006 | 34.4176
12.5 | 1.1664 | 0.03681 | 0.0023 | 31.687
13 | 1.1781 | 0.04043 | 0.0038 | 29.1393
13.5 | 1.1883 | 0.04428 | 0.0051 | 26.836
14 | 1.2004 | 0.04816 | 0.0061 | 24.9252
14.5 | 1.2089 | 0.05244 | 0.0071 | 23.053
15 | 1.2172 | 0.05686 | 0.0078 | 21.407
15.5 | 1.2267 | 0.06134 | 0.0085 | 19.9984
16 | 1.2362 | 0.06587 | 0.0088 | 18.7673
16.5 | 1.2439 | 0.07067 | 0.0093 | 17.6015
17 | 1.2481 | 0.07624 | 0.0088 | 16.3707
17.5 | 1.2566 | 0.08109 | 0.0086 | 15.4964
18 | 1.257 | 0.08724 | 0.0082 | 14.4085
18.5 | 1.2451 | 0.09564 | 0.0058 | 13.0186
19 | 1.2295 | 0.10494 | 0.0024 | 11.7162
19.5 | 1.2103 | 0.1153 | -0.0022 | 10.497
20 | 1.1848 | 0.12732 | -0.0084 | 9.3057

## 19. Re 250k Mach 0.10 (1)
BIGFOIL.COM POLAR EXPORT
GA 35A216
GA 35A216 |  |  |  | Cl Max: | 1.457 | at alpha= | 13.5 | deg
JavaFoil+Calcfoil stall+Eppler ext transition |  |  |  | L/D Max: | 76.572 | at alpha= | 6.5 | deg
Re: | 250000 |  |  | Cd Min: | 0.01031 | at alpha= | 1.5 | deg
Mach: | 0.1 |  |  | Cl=0 at alpha= | -1.6613 | deg
|  |  |  | @ Cl=0.1, Cd= | 0.010408
|  |  |  | @ Cl=0.4, Cd= | 0.01032
|  |  |  | @ Cl=0.6, Cd= | 0.010784
alpha (deg) | Cl | Cd | Cm | Cl/Cd
-18.5 | -0.699 | 0.19527 | 0 | -3.58
-18 | -0.718 | 0.18233 | 0 | -3.935
-17.5 | -0.735 | 0.17204 | -0.001 | -4.272
-17 | -0.751 | 0.16383 | -0.001 | -4.585
-16.5 | -0.766 | 0.1542 | -0.001 | -4.966
-16 | -0.779 | 0.14287 | -0.001 | -5.45
-15.5 | -0.79 | 0.13578 | -0.002 | -5.815
-15 | -0.798 | 0.13083 | -0.002 | -6.101
-14.5 | -0.804 | 0.12437 | -0.002 | -6.467
-14 | -0.807 | 0.11373 | -0.003 | -7.1
-13.5 | -0.808 | 0.1074 | -0.003 | -7.522
-13 | -0.805 | 0.10084 | -0.003 | -7.982
-12.5 | -0.799 | 0.0948 | -0.004 | -8.424
-12 | -0.789 | 0.08818 | -0.004 | -8.944
-11.5 | -0.775 | 0.08381 | -0.004 | -9.252
-11 | -0.758 | 0.0777 | -0.005 | -9.761
-10.5 | -0.738 | 0.07298 | -0.005 | -10.112
-10 | -0.714 | 0.06913 | -0.006 | -10.33
-9.5 | -0.687 | 0.06429 | -0.006 | -10.683
-9 | -0.656 | 0.06037 | -0.006 | -10.875
-8.5 | -0.623 | 0.05674 | -0.007 | -10.986
-8 | -0.588 | 0.05297 | -0.008 | -11.093
-7.5 | -0.549 | 0.05041 | -0.008 | -10.886
-7 | -0.508 | 0.0473 | -0.008 | -10.748
-6.5 | -0.575 | 0.01508 | -0.021 | -38.154
-6 | -0.521 | 0.01462 | -0.022 | -35.613
-5.5 | -0.464 | 0.01456 | -0.023 | -31.87
-5 | -0.406 | 0.01414 | -0.024 | -28.733
-4.5 | -0.347 | 0.01371 | -0.025 | -25.306
-4 | -0.287 | 0.01346 | -0.026 | -21.316
-3.5 | -0.226 | 0.01072 | -0.027 | -21.12
-3 | -0.165 | 0.0106 | -0.028 | -15.586
-2.5 | -0.104 | 0.01054 | -0.029 | -9.826
-2 | -0.042 | 0.01045 | -0.03 | -4.003
-1.5 | 0.02 | 0.01041 | -0.031 | 1.935
-1 | 0.082 | 0.01042 | -0.032 | 7.889
-0.5 | 0.144 | 0.01038 | -0.033 | 13.903
0 | 0.208 | 0.01035 | -0.034 | 20.094
0.5 | 0.271 | 0.01045 | -0.036 | 25.898
1 | 0.333 | 0.01037 | -0.037 | 32.129
1.5 | 0.396 | 0.01031 | -0.038 | 38.382
2 | 0.458 | 0.01046 | -0.039 | 43.801
2.5 | 0.519 | 0.01054 | -0.04 | 49.278
3 | 0.581 | 0.01072 | -0.041 | 54.219
3.5 | 0.643 | 0.01093 | -0.042 | 58.839
4 | 0.705 | 0.01135 | -0.043 | 62.095
4.5 | 0.766 | 0.0116 | -0.044 | 66.036
5 | 0.828 | 0.01191 | -0.045 | 69.456
5.5 | 0.888 | 0.0121 | -0.045 | 73.394
6 | 0.948 | 0.01247 | -0.046 | 76.025
6.5 | 1.007 | 0.01315 | -0.047 | 76.572
7 | 1.04 | 0.01832 | -0.047 | 56.752
7.5 | 1.09 | 0.0197 | -0.048 | 55.323
8 | 1.139 | 0.02078 | -0.049 | 54.791
8.5 | 1.184 | 0.02148 | -0.049 | 55.143
9 | 1.227 | 0.02299 | -0.05 | 53.397
9.5 | 1.266 | 0.02534 | -0.051 | 49.947
10 | 1.302 | 0.02768 | -0.051 | 47.025
10.5 | 1.336 | 0.02952 | -0.052 | 45.255
11 | 1.367 | 0.03146 | -0.053 | 43.467
11.5 | 1.395 | 0.03376 | -0.053 | 41.316
12 | 1.418 | 0.03621 | -0.054 | 39.154
12.5 | 1.436 | 0.03898 | -0.054 | 36.845
13 | 1.449 | 0.04212 | -0.055 | 34.414
13.5 | 1.457 | 0.04598 | -0.055 | 31.695
14 | 1.449 | 0.05282 | -0.055 | 27.433
14.5 | 1.381 | 0.07808 | -0.05 | 17.686
15 | 1.305 | 0.114 | -0.037 | 11.444
15.5 | 1.29 | 0.12591 | -0.03 | 10.245
16 | 1.284 | 0.1336 | -0.027 | 9.609
16.5 | 1.278 | 0.14137 | -0.027 | 9.038
17 | 1.268 | 0.14829 | -0.026 | 8.55
17.5 | 1.255 | 0.15835 | -0.025 | 7.928
18 | 1.241 | 0.16705 | -0.026 | 7.431
18.5 | 1.22 | 0.17569 | -0.026 | 6.946

## 20. Re 250k Mach 0.10 (2)
BIGFOIL.COM POLAR EXPORT
GA 35A216
GA 35A216 |  |  |  | Cl Max: | 1.2478 | at alpha= | 17.5 | deg
XFOIL ncrit=9 |  |  |  | L/D Max: | 78.6807 | at alpha= | 7 | deg
Re: | 250000 |  |  | Cd Min: | 0.15899 | at alpha= | -15 | deg
Mach: | 0.1 |  |  | Cl=0 at alpha= | -1.5935 | deg
|  |  |  | @ Cl=0.1, Cd= | 0.011689
|  |  |  | @ Cl=0.4, Cd= | 0.012011
|  |  |  | @ Cl=0.6, Cd= | 0.012504
alpha (deg) | Cl | Cd | Cm | Cl/Cd
-15 | -0.52 | 0.15899 | -0.0128 | -3.2706
-14.5 | -0.4961 | 0.15449 | -0.0127 | -3.2112
-14 | -0.5056 | 0.14305 | -0.0215 | -3.5344
-13.5 | -0.4987 | 0.13447 | -0.0238 | -3.7086
-13 | -0.4821 | 0.12903 | -0.0246 | -3.7363
-12.5 | -0.5536 | 0.10314 | -0.0471 | -5.3675
-12 | -0.5169 | 0.10229 | -0.0402 | -5.0533
-11.5 | -0.511 | 0.09527 | -0.0423 | -5.3637
-11 | -0.5812 | 0.07324 | -0.0596 | -7.9356
-10.5 | -0.7895 | 0.04884 | -0.0551 | -16.165
-10 | -0.8006 | 0.03936 | -0.0505 | -20.3404
-9.5 | -0.7453 | 0.03287 | -0.0542 | -22.6742
-9 | -0.6843 | 0.02803 | -0.0574 | -24.4131
-8.5 | -0.6288 | 0.02534 | -0.0583 | -24.8145
-8 | -0.5801 | 0.02294 | -0.057 | -25.2877
-7.5 | -0.5359 | 0.02082 | -0.055 | -25.7397
-7 | -0.4938 | 0.0194 | -0.0528 | -25.4536
-6.5 | -0.4541 | 0.01789 | -0.0503 | -25.3829
-6 | -0.4139 | 0.01656 | -0.0479 | -24.994
-5.5 | -0.3728 | 0.01526 | -0.0456 | -24.4299
-5 | -0.3464 | 0.01262 | -0.0417 | -27.4485
-4.5 | -0.3064 | 0.0118 | -0.039 | -25.9661
-4 | -0.2561 | 0.01169 | -0.0377 | -21.9076
-3.5 | -0.2043 | 0.01163 | -0.0366 | -17.5666
-3 | -0.1533 | 0.01172 | -0.0352 | -13.0802
-2.5 | -0.0988 | 0.01171 | -0.0346 | -8.4372
-2 | -0.0452 | 0.01173 | -0.0341 | -3.8534
-1.5 | 0.0104 | 0.01171 | -0.0338 | 0.88813
-1 | 0.065 | 0.01167 | -0.0335 | 5.5698
-0.5 | 0.1198 | 0.0117 | -0.0332 | 10.2393
0 | 0.1748 | 0.01167 | -0.0328 | 14.9786
0.5 | 0.2287 | 0.01174 | -0.0323 | 19.4804
1 | 0.2839 | 0.01176 | -0.0318 | 24.1412
1.5 | 0.3366 | 0.01187 | -0.031 | 28.3572
2 | 0.3926 | 0.01199 | -0.0305 | 32.744
2.5 | 0.4458 | 0.01214 | -0.0297 | 36.7216
3 | 0.5078 | 0.01237 | -0.0306 | 41.0509
3.5 | 0.5786 | 0.01249 | -0.0334 | 46.3251
4 | 0.6549 | 0.01254 | -0.0375 | 52.2249
4.5 | 0.7354 | 0.01238 | -0.0426 | 59.4023
5 | 0.8179 | 0.01238 | -0.0484 | 66.0662
5.5 | 0.9021 | 0.01234 | -0.0547 | 73.1037
6 | 0.9404 | 0.0124 | -0.0519 | 75.8387
6.5 | 0.975 | 0.01253 | -0.0482 | 77.8132
7 | 1.0079 | 0.01281 | -0.044 | 78.6807
7.5 | 1.0362 | 0.01332 | -0.039 | 77.7928
8 | 1.0532 | 0.01433 | -0.0323 | 73.4962
8.5 | 1.0553 | 0.01619 | -0.0238 | 65.1822
9 | 1.0559 | 0.01828 | -0.016 | 57.7626
9.5 | 1.0664 | 0.02056 | -0.0109 | 51.8677
10 | 1.0818 | 0.023 | -0.0073 | 47.0348
10.5 | 1.0984 | 0.02563 | -0.0044 | 42.856
11 | 1.1174 | 0.02829 | -0.0022 | 39.4981
11.5 | 1.1348 | 0.03119 | -0.0002 | 36.3835
12 | 1.1505 | 0.03435 | 0.0016 | 33.4934
12.5 | 1.164 | 0.03778 | 0.0033 | 30.81
13 | 1.1752 | 0.04151 | 0.0048 | 28.3113
13.5 | 1.1841 | 0.04554 | 0.0062 | 26.0013
14 | 1.1955 | 0.04957 | 0.0071 | 24.1174
14.5 | 1.2046 | 0.05392 | 0.008 | 22.3405
15 | 1.2127 | 0.05835 | 0.009 | 20.7832
15.5 | 1.2219 | 0.06307 | 0.0093 | 19.3737
16 | 1.2318 | 0.06752 | 0.0099 | 18.2435
16.5 | 1.2365 | 0.07293 | 0.01 | 16.9546
17 | 1.2395 | 0.07876 | 0.0093 | 15.7377
17.5 | 1.2478 | 0.08369 | 0.0092 | 14.9098
18 | 1.2412 | 0.0911 | 0.0079 | 13.6246
18.5 | 1.2245 | 0.10048 | 0.0048 | 12.1865
19 | 1.2024 | 0.11123 | 0.0003 | 10.81
19.5 | 1.1733 | 0.12385 | -0.006 | 9.4736
20 | 1.1249 | 0.14148 | -0.0165 | 7.9509

## 21. Re 250k Mach 0.25 (1)
BIGFOIL.COM POLAR EXPORT
GA 35A216
GA 35A216 |  |  |  | Cl Max: | 1.403 | at alpha= | 12.5 | deg
JavaFoil+Calcfoil stall+Eppler ext transition |  |  |  | L/D Max: | 75.404 | at alpha= | 6 | deg
Re: | 250000 |  |  | Cd Min: | 0.01044 | at alpha= | 0 | deg
Mach: | 0.25 |  |  | Cl=0 at alpha= | -1.6641 | deg
|  |  |  | @ Cl=0.1, Cd= | 0.010485
|  |  |  | @ Cl=0.4, Cd= | 0.01052
|  |  |  | @ Cl=0.6, Cd= | 0.010941
alpha (deg) | Cl | Cd | Cm | Cl/Cd
-16.5 | -0.452 | 0.18579 | -0.001 | -2.433
-16 | -0.5 | 0.17365 | -0.002 | -2.879
-15.5 | -0.544 | 0.16039 | -0.002 | -3.393
-15 | -0.584 | 0.15325 | -0.002 | -3.812
-14.5 | -0.62 | 0.13851 | -0.002 | -4.476
-14 | -0.651 | 0.12856 | -0.003 | -5.064
-13.5 | -0.677 | 0.12182 | -0.003 | -5.557
-13 | -0.698 | 0.11131 | -0.003 | -6.267
-12.5 | -0.712 | 0.10572 | -0.004 | -6.739
-12 | -0.721 | 0.09617 | -0.004 | -7.502
-11.5 | -0.724 | 0.08711 | -0.004 | -8.317
-11 | -0.722 | 0.08308 | -0.005 | -8.685
-10.5 | -0.713 | 0.07663 | -0.005 | -9.303
-10 | -0.699 | 0.07075 | -0.006 | -9.875
-9.5 | -0.679 | 0.06641 | -0.006 | -10.226
-9 | -0.655 | 0.06212 | -0.006 | -10.538
-8.5 | -0.626 | 0.05774 | -0.007 | -10.838
-8 | -0.593 | 0.05401 | -0.007 | -10.979
-7.5 | -0.557 | 0.05117 | -0.008 | -10.88
-7 | -0.517 | 0.04785 | -0.009 | -10.814
-6.5 | -0.476 | 0.04522 | -0.009 | -10.516
-6 | -0.532 | 0.01498 | -0.023 | -35.537
-5.5 | -0.475 | 0.01444 | -0.024 | -32.916
-5 | -0.417 | 0.01441 | -0.025 | -28.915
-4.5 | -0.356 | 0.01392 | -0.026 | -25.575
-4 | -0.295 | 0.01367 | -0.027 | -21.55
-3.5 | -0.232 | 0.0108 | -0.028 | -21.526
-3 | -0.17 | 0.01069 | -0.029 | -15.867
-2.5 | -0.106 | 0.01067 | -0.03 | -9.974
-2 | -0.043 | 0.01057 | -0.031 | -4.063
-1.5 | 0.021 | 0.01054 | -0.032 | 1.965
-1 | 0.084 | 0.01048 | -0.033 | 8.059
-0.5 | 0.148 | 0.0105 | -0.034 | 14.12
0 | 0.214 | 0.01044 | -0.035 | 20.466
0.5 | 0.278 | 0.01057 | -0.036 | 26.307
1 | 0.342 | 0.01052 | -0.038 | 32.522
1.5 | 0.407 | 0.01052 | -0.039 | 38.64
2 | 0.471 | 0.01059 | -0.04 | 44.44
2.5 | 0.534 | 0.01073 | -0.041 | 49.739
3 | 0.597 | 0.01093 | -0.042 | 54.646
3.5 | 0.661 | 0.01117 | -0.043 | 59.166
4 | 0.724 | 0.01162 | -0.044 | 62.328
4.5 | 0.787 | 0.01189 | -0.045 | 66.19
5 | 0.85 | 0.01219 | -0.046 | 69.728
5.5 | 0.912 | 0.0129 | -0.047 | 70.714
6 | 0.973 | 0.01291 | -0.048 | 75.404
6.5 | 1.008 | 0.01823 | -0.048 | 55.333
7 | 1.062 | 0.01926 | -0.048 | 55.111
7.5 | 1.112 | 0.02047 | -0.049 | 54.324
8 | 1.16 | 0.02171 | -0.05 | 53.432
8.5 | 1.204 | 0.02295 | -0.051 | 52.491
9 | 1.246 | 0.02467 | -0.051 | 50.498
9.5 | 1.282 | 0.02726 | -0.052 | 47.013
10 | 1.314 | 0.02988 | -0.052 | 43.979
10.5 | 1.344 | 0.03196 | -0.053 | 42.053
11 | 1.369 | 0.03432 | -0.054 | 39.883
11.5 | 1.387 | 0.03706 | -0.054 | 37.429
12 | 1.399 | 0.04014 | -0.055 | 34.849
12.5 | 1.403 | 0.04413 | -0.055 | 31.787
13 | 1.392 | 0.05029 | -0.055 | 27.67
13.5 | 1.244 | 0.0984 | -0.038 | 12.641
14 | 1.218 | 0.11047 | -0.03 | 11.029
14.5 | 1.204 | 0.11802 | -0.027 | 10.199
15 | 1.186 | 0.1268 | -0.026 | 9.356
15.5 | 1.162 | 0.13505 | -0.025 | 8.608
16 | 1.134 | 0.14194 | -0.025 | 7.989
16.5 | 1.1 | 0.15499 | -0.024 | 7.096
17 | 1.061 | 0.1671 | -0.025 | 6.349
17.5 | 1.017 | 0.17982 | -0.024 | 5.655

## 22. Re 250k Mach 0.25 (2)
BIGFOIL.COM POLAR EXPORT
GA 35A216
GA 35A216 |  |  |  | Cl Max: | 1.1917 | at alpha= | 16 | deg
XFOIL ncrit=9 |  |  |  | L/D Max: | 77.0625 | at alpha= | 6.5 | deg
Re: | 250000 |  |  | Cd Min: | 0.21115 | at alpha= | 19.5 | deg
Mach: | 0.25 |  |  | Cl=0 at alpha= | -1.5866 | deg
|  |  |  | @ Cl=0.1, Cd= | 0.011974
|  |  |  | @ Cl=0.4, Cd= | 0.012303
|  |  |  | @ Cl=0.6, Cd= | 0.012831
alpha (deg) | Cl | Cd | Cm | Cl/Cd
-14.5 | -0.4837 | 0.15871 | -0.0122 | -3.0477
-14 | -0.5031 | 0.14589 | -0.0241 | -3.4485
-13.5 | -0.4758 | 0.14075 | -0.0219 | -3.3805
-13 | -0.4612 | 0.13429 | -0.0238 | -3.4344
-12.5 | -0.4952 | 0.11735 | -0.0372 | -4.2199
-12 | -0.4712 | 0.11334 | -0.0349 | -4.1574
-11.5 | -0.465 | 0.10577 | -0.0376 | -4.3963
-11 | -0.6528 | 0.0601 | -0.0688 | -10.8619
-10.5 | -0.6759 | 0.05261 | -0.0693 | -12.8474
-10 | -0.717 | 0.04685 | -0.0637 | -15.3042
-9.5 | -0.73 | 0.03789 | -0.0624 | -19.2663
-9 | -0.6838 | 0.03157 | -0.0643 | -21.6598
-8.5 | -0.6349 | 0.02818 | -0.0641 | -22.5302
-8 | -0.5922 | 0.02509 | -0.0615 | -23.603
-7.5 | -0.5462 | 0.02277 | -0.0591 | -23.9877
-7 | -0.5016 | 0.02055 | -0.0569 | -24.4088
-6.5 | -0.4592 | 0.01892 | -0.0544 | -24.2706
-6 | -0.4177 | 0.01753 | -0.0517 | -23.8277
-5.5 | -0.3776 | 0.0161 | -0.0489 | -23.4534
-5 | -0.3399 | 0.01435 | -0.0458 | -23.6864
-4.5 | -0.3139 | 0.01212 | -0.0413 | -25.8993
-4 | -0.264 | 0.01195 | -0.0395 | -22.0921
-3.5 | -0.2104 | 0.0119 | -0.0382 | -17.6807
-3 | -0.158 | 0.01196 | -0.0367 | -13.2107
-2.5 | -0.103 | 0.01201 | -0.0358 | -8.5762
-2 | -0.0463 | 0.01198 | -0.0352 | -3.8648
-1.5 | 0.0097 | 0.01199 | -0.0348 | 0.80901
-1 | 0.0675 | 0.01198 | -0.0346 | 5.6344
-0.5 | 0.1231 | 0.01197 | -0.0342 | 10.284
0 | 0.1801 | 0.01199 | -0.0338 | 15.0209
0.5 | 0.2358 | 0.01201 | -0.0333 | 19.6336
1 | 0.2915 | 0.01209 | -0.0327 | 24.1108
1.5 | 0.348 | 0.01214 | -0.032 | 28.6656
2 | 0.4022 | 0.01231 | -0.0311 | 32.6726
2.5 | 0.4608 | 0.01245 | -0.0307 | 37.012
3 | 0.5191 | 0.01264 | -0.0305 | 41.068
3.5 | 0.5875 | 0.01282 | -0.0323 | 45.8268
4 | 0.6654 | 0.01289 | -0.0361 | 51.6214
5 | 0.8359 | 0.01273 | -0.047 | 65.6638
5.5 | 0.9232 | 0.01273 | -0.0534 | 72.5216
6 | 0.9674 | 0.01279 | -0.0512 | 75.6372
6.5 | 0.9995 | 0.01297 | -0.0464 | 77.0625
7 | 1.0279 | 0.01335 | -0.0409 | 76.9963
7.5 | 1.0473 | 0.01412 | -0.0338 | 74.1714
8 | 1.0484 | 0.01571 | -0.0244 | 66.7346
8.5 | 1.0409 | 0.01792 | -0.0148 | 58.0859
9 | 1.0456 | 0.02055 | -0.0088 | 50.8808
9.5 | 1.0574 | 0.02338 | -0.0048 | 45.2267
10 | 1.0748 | 0.02617 | -0.0019 | 41.0699
10.5 | 1.0911 | 0.02922 | 0.0007 | 37.3409
11 | 1.1062 | 0.03249 | 0.003 | 34.0474
11.5 | 1.1199 | 0.036 | 0.005 | 31.1083
12 | 1.1324 | 0.03973 | 0.0069 | 28.5024
12.5 | 1.1442 | 0.04366 | 0.0084 | 26.2071
13 | 1.1557 | 0.04784 | 0.0096 | 24.1576
13.5 | 1.1654 | 0.0523 | 0.0109 | 22.283
14 | 1.173 | 0.05707 | 0.0119 | 20.5537
14.5 | 1.1806 | 0.06209 | 0.0124 | 19.0143
15 | 1.1859 | 0.0675 | 0.013 | 17.5689
15.5 | 1.1904 | 0.07321 | 0.013 | 16.2601
16 | 1.1917 | 0.07932 | 0.013 | 15.024
16.5 | 1.1802 | 0.08778 | 0.011 | 13.445
17 | 1.166 | 0.09697 | 0.0081 | 12.0243
17.5 | 1.1525 | 0.10631 | 0.0045 | 10.8409
18 | 1.1377 | 0.11606 | 0.0005 | 9.8027
18.5 | 1.102 | 0.13042 | -0.0073 | 8.4496
19 | 1.0532 | 0.14908 | -0.0191 | 7.0647
19.5 | 0.8819 | 0.21115 | -0.0544 | 4.1767

## 23. Re 250k Mach 0.50 (1)
BIGFOIL.COM POLAR EXPORT
GA 35A216
GA 35A216 |  |  |  | Cl Max: | 1.255 | at alpha= | 9 | deg
JavaFoil+Calcfoil stall+Eppler ext transition |  |  |  | L/D Max: | 64.022 | at alpha= | 4 | deg
Re: | 250000 |  |  | Cd Min: | 0.01097 | at alpha= | -1 | deg
Mach: | 0.5 |  |  | Cl=0 at alpha= | -1.662 | deg
|  |  |  | @ Cl=0.1, Cd= | 0.010971
|  |  |  | @ Cl=0.4, Cd= | 0.011301
|  |  |  | @ Cl=0.6, Cd= | 0.011635
alpha (deg) | Cl | Cd | Cm | Cl/Cd
-20 | -1.034 | 0.26898 | 0.002 | -3.842
-19.5 | -1.007 | 0.265 | 0.001 | -3.799
-19 | -0.98 | 0.26271 | 0.001 | -3.729
-18.5 | -0.952 | 0.25702 | 0 | -3.706
-18 | -0.925 | 0.24384 | 0 | -3.795
-17.5 | -0.895 | 0.23407 | -0.001 | -3.826
-17 | -0.866 | 0.22576 | -0.001 | -3.837
-16.5 | -0.839 | 0.21894 | -0.002 | -3.83
-16 | -0.811 | 0.21399 | -0.002 | -3.791
-15.5 | -0.784 | 0.20539 | -0.003 | -3.816
-15 | -0.756 | 0.19028 | -0.003 | -3.974
-14.5 | -0.728 | 0.18915 | -0.004 | -3.85
-14 | -0.701 | 0.18947 | -0.004 | -3.698
-13.5 | -0.673 | 0.18389 | -0.005 | -3.659
-13 | -0.643 | 0.16386 | -0.005 | -3.925
-12.5 | -0.615 | 0.1569 | -0.005 | -3.921
-12 | -0.587 | 0.15031 | -0.006 | -3.907
-11.5 | -0.559 | 0.14679 | -0.006 | -3.81
-11 | -0.531 | 0.14338 | -0.006 | -3.706
-10.5 | -0.503 | 0.14015 | -0.007 | -3.591
-10 | -0.475 | 0.12251 | -0.007 | -3.874
-9.5 | -0.446 | 0.11974 | -0.007 | -3.728
-9 | -0.418 | 0.11717 | -0.008 | -3.569
-8.5 | -0.39 | 0.07119 | -0.008 | -5.474
-8 | -0.361 | 0.09258 | -0.008 | -3.902
-7.5 | -0.464 | 0.06321 | -0.008 | -7.348
-7 | -0.51 | 0.05386 | -0.009 | -9.461
-6.5 | -0.495 | 0.04923 | -0.009 | -10.056
-6 | -0.462 | 0.04539 | -0.01 | -10.178
-5.5 | -0.42 | 0.04204 | -0.011 | -9.981
-5 | -0.459 | 0.01534 | -0.028 | -29.898
-4.5 | -0.394 | 0.01474 | -0.029 | -26.754
-4 | -0.327 | 0.01455 | -0.03 | -22.497
-3.5 | -0.259 | 0.01407 | -0.032 | -18.391
-3 | -0.189 | 0.01132 | -0.033 | -16.714
-2.5 | -0.119 | 0.01114 | -0.034 | -10.663
-2 | -0.048 | 0.01105 | -0.035 | -4.342
-1.5 | 0.023 | 0.01102 | -0.036 | 2.099
-1 | 0.094 | 0.01097 | -0.037 | 8.606
-0.5 | 0.166 | 0.01098 | -0.038 | 15.083
0 | 0.239 | 0.01097 | -0.04 | 21.786
0.5 | 0.311 | 0.01111 | -0.041 | 27.98
1 | 0.383 | 0.01127 | -0.042 | 33.962
1.5 | 0.455 | 0.0114 | -0.043 | 39.873
2 | 0.526 | 0.01144 | -0.044 | 46.029
2.5 | 0.596 | 0.01162 | -0.045 | 51.294
3 | 0.667 | 0.01189 | -0.047 | 56.092
3.5 | 0.738 | 0.01225 | -0.048 | 60.195
4 | 0.808 | 0.01262 | -0.049 | 64.022
4.5 | 0.859 | 0.0139 | -0.049 | 61.837
5 | 0.925 | 0.01474 | -0.05 | 62.71
5.5 | 0.988 | 0.0155 | -0.051 | 63.738
6 | 1.042 | 0.02164 | -0.051 | 48.152
6.5 | 1.098 | 0.0231 | -0.052 | 47.516
7 | 1.15 | 0.02477 | -0.053 | 46.411
7.5 | 1.195 | 0.02647 | -0.054 | 45.149
8 | 1.232 | 0.02887 | -0.054 | 42.655
8.5 | 1.254 | 0.03255 | -0.055 | 38.519
9 | 1.255 | 0.03664 | -0.056 | 34.249
9.5 | 1.218 | 0.04087 | -0.056 | 29.804
10 | 0.921 | 0.07863 | -0.022 | 11.716
10.5 | 0.692 | 0.10664 | -0.023 | 6.492
11 | 0.721 | 0.11853 | -0.025 | 6.079
11.5 | 0.749 | 0.15014 | -0.026 | 4.987
12 | 0.778 | 0.1589 | -0.029 | 4.895
12.5 | 0.806 | 0.16139 | -0.03 | 4.993
13 | 0.834 | 0.17146 | -0.031 | 4.865
13.5 | 0.864 | 0.19102 | -0.035 | 4.524
14 | 0.892 | 0.19352 | -0.035 | 4.611

## 24. Re 250k Mach 0.50 (2)
BIGFOIL.COM POLAR EXPORT
GA 35A216
GA 35A216 |  |  |  | Cl Max: | 1.0704 | at alpha= | 12 | deg
XFOIL ncrit=9 |  |  |  | L/D Max: | 69.5264 | at alpha= | 6 | deg
Re: | 250000 |  |  | Cd Min: | 0.25893 | at alpha= | -20 | deg
Mach: | 0.5 |  |  | Cl=0 at alpha= | -1.5609 | deg
|  |  |  | @ Cl=0.1, Cd= | 0.013321
|  |  |  | @ Cl=0.4, Cd= | 0.0138
|  |  |  | @ Cl=0.6, Cd= | 0.014471
alpha (deg) | Cl | Cd | Cm | Cl/Cd
-20 | -0.6916 | 0.25893 | 0.0393 | -2.671
-19.5 | -0.6751 | 0.25141 | 0.031 | -2.6853
-19 | -0.6484 | 0.24249 | 0.028 | -2.6739
-18.5 | -0.6244 | 0.23511 | 0.024 | -2.6558
-18 | -0.6048 | 0.2271 | 0.0176 | -2.6631
-17.5 | -0.5866 | 0.21876 | 0.0116 | -2.6815
-17 | -0.5601 | 0.21111 | 0.009 | -2.6531
-16.5 | -0.5382 | 0.20354 | 0.0046 | -2.6442
-16 | -0.5355 | 0.19586 | -0.0052 | -2.7341
-15.5 | -0.5015 | 0.1871 | -0.0055 | -2.6804
-15 | -0.4792 | 0.17988 | -0.0089 | -2.664
-14.5 | -0.4784 | 0.1709 | -0.0178 | -2.7993
-14 | -0.4464 | 0.1636 | -0.018 | -2.7286
-13.5 | -0.4289 | 0.15603 | -0.0217 | -2.7488
-13 | -0.4328 | 0.14584 | -0.0303 | -2.9676
-12.5 | -0.4058 | 0.13913 | -0.0306 | -2.9167
-12 | -0.3921 | 0.13135 | -0.0341 | -2.9852
-11.5 | -0.406 | 0.11934 | -0.0437 | -3.402
-11 | -0.4043 | 0.10484 | -0.048 | -3.8564
-10.5 | -0.4052 | 0.09509 | -0.0525 | -4.2612
-10 | -0.4239 | 0.08101 | -0.0608 | -5.2327
-9.5 | -0.4734 | 0.06323 | -0.0753 | -7.487
-9 | -0.5012 | 0.04938 | -0.0898 | -10.1499
-8.5 | -0.5265 | 0.04169 | -0.0912 | -12.6289
-8 | -0.5421 | 0.03607 | -0.0876 | -15.0291
-7.5 | -0.5398 | 0.03136 | -0.0825 | -17.213
-7 | -0.5169 | 0.02746 | -0.0775 | -18.8237
-6.5 | -0.4757 | 0.02429 | -0.0735 | -19.5842
-6 | -0.4274 | 0.02161 | -0.07 | -19.7779
-5.5 | -0.3827 | 0.01964 | -0.0659 | -19.4857
-5 | -0.3458 | 0.01782 | -0.0612 | -19.4052
-4.5 | -0.3069 | 0.01617 | -0.0566 | -18.9796
-4 | -0.2889 | 0.01338 | -0.0498 | -21.5919
-3.5 | -0.2388 | 0.01309 | -0.0459 | -18.2429
-3 | -0.1786 | 0.01312 | -0.0435 | -13.6128
-2.5 | -0.12 | 0.01328 | -0.0411 | -9.0361
-2 | -0.0562 | 0.01329 | -0.04 | -4.2287
-1.5 | 0.0078 | 0.01329 | -0.0392 | 0.58691
-1 | 0.0709 | 0.01333 | -0.0385 | 5.3188
-0.5 | 0.1367 | 0.01331 | -0.0382 | 10.2705
0 | 0.1983 | 0.01341 | -0.0373 | 14.7875
0.5 | 0.2623 | 0.01348 | -0.0367 | 19.4585
1 | 0.3252 | 0.01357 | -0.036 | 23.9646
1.5 | 0.3857 | 0.01378 | -0.0347 | 27.9898
2 | 0.4507 | 0.01387 | -0.0339 | 32.4946
2.5 | 0.5098 | 0.0141 | -0.0322 | 36.156
3 | 0.5699 | 0.01439 | -0.0304 | 39.6039
3.5 | 0.6372 | 0.01457 | -0.0296 | 43.7337
4 | 0.7141 | 0.0146 | -0.0304 | 48.911
4.5 | 0.809 | 0.0144 | -0.0343 | 56.1806
5 | 0.9058 | 0.0146 | -0.0394 | 62.0411
5.5 | 1.0073 | 0.0147 | -0.045 | 68.5238
6 | 1.0422 | 0.01499 | -0.0392 | 69.5264
6.5 | 1.0401 | 0.01559 | -0.0266 | 66.7158
7 | 1.0226 | 0.01708 | -0.0129 | 59.8712
7.5 | 1.0052 | 0.02052 | -0.0036 | 48.9864
8 | 0.999 | 0.02477 | 0.002 | 40.331
8.5 | 1.0033 | 0.02892 | 0.0061 | 34.6923
9 | 1.0139 | 0.03289 | 0.0096 | 30.827
9.5 | 1.0273 | 0.03685 | 0.0127 | 27.8779
10 | 1.0402 | 0.04105 | 0.0155 | 25.3398
10.5 | 1.0517 | 0.04561 | 0.018 | 23.0585
11 | 1.0615 | 0.05061 | 0.0199 | 20.9741
11.5 | 1.0682 | 0.05622 | 0.0213 | 19.0004
12 | 1.0704 | 0.06262 | 0.022 | 17.0936
12.5 | 1.0626 | 0.07041 | 0.0217 | 15.0916
13 | 1.0517 | 0.07883 | 0.0203 | 13.3414
13.5 | 1.0208 | 0.09045 | 0.0162 | 11.2858
14 | 0.9871 | 0.10325 | 0.0103 | 9.5603
14.5 | 0.9564 | 0.1165 | 0.0033 | 8.2094
15 | 0.9123 | 0.13326 | -0.0068 | 6.846
15.5 | 0.8438 | 0.15826 | -0.0223 | 5.3317
16 | 0.8297 | 0.17379 | -0.0312 | 4.7742
16.5 | 0.8448 | 0.18151 | -0.0352 | 4.6543
17 | 0.8382 | 0.19757 | -0.0446 | 4.2425

## 25. Re 500k Mach 0.00 (1)
BIGFOIL.COM POLAR EXPORT
GA 35A216
GA 35A216 |  |  |  | Cl Max: | 1.493 | at alpha= | 14.5 | deg
JavaFoil+Calcfoil stall+Eppler ext transition |  |  |  | L/D Max: | 95.955 | at alpha= | 6.5 | deg
Re: | 500000 |  |  | Cd Min: | 0.00826 | at alpha= | 1.5 | deg
Mach: | 0 |  |  | Cl=0 at alpha= | -1.6613 | deg
|  |  |  | @ Cl=0.1, Cd= | 0.0084774
|  |  |  | @ Cl=0.4, Cd= | 0.0082726
|  |  |  | @ Cl=0.6, Cd= | 0.0086385
alpha (deg) | Cl | Cd | Cm | Cl/Cd
-19.5 | -0.714 | 0.1851 | 0.001 | -3.859
-19 | -0.731 | 0.18215 | 0 | -4.012
-18.5 | -0.747 | 0.17573 | 0 | -4.25
-18 | -0.762 | 0.16336 | 0 | -4.663
-17.5 | -0.776 | 0.15369 | -0.001 | -5.049
-17 | -0.789 | 0.14421 | -0.001 | -5.469
-16.5 | -0.8 | 0.13865 | -0.001 | -5.77
-16 | -0.81 | 0.12981 | -0.001 | -6.236
-15.5 | -0.817 | 0.12465 | -0.002 | -6.554
-15 | -0.822 | 0.11949 | -0.002 | -6.882
-14.5 | -0.825 | 0.11215 | -0.002 | -7.357
-14 | -0.825 | 0.10583 | -0.003 | -7.8
-13.5 | -0.823 | 0.09796 | -0.003 | -8.399
-13 | -0.817 | 0.09357 | -0.004 | -8.735
-12.5 | -0.808 | 0.08638 | -0.004 | -9.36
-12 | -0.796 | 0.08236 | -0.004 | -9.67
-11.5 | -0.781 | 0.07712 | -0.005 | -10.13
-11 | -0.763 | 0.0724 | -0.005 | -10.536
-10.5 | -0.741 | 0.06884 | -0.006 | -10.766
-10 | -0.716 | 0.06446 | -0.006 | -11.109
-9.5 | -0.688 | 0.06072 | -0.006 | -11.323
-9 | -0.657 | 0.05711 | -0.007 | -11.5
-8.5 | -0.623 | 0.05376 | -0.007 | -11.589
-8 | -0.724 | 0.01489 | -0.018 | -48.618
-7.5 | -0.676 | 0.0141 | -0.019 | -47.943
-7 | -0.626 | 0.0136 | -0.02 | -46.019
-6.5 | -0.573 | 0.01313 | -0.021 | -43.652
-6 | -0.518 | 0.0127 | -0.022 | -40.814
-5.5 | -0.462 | 0.0126 | -0.023 | -36.693
-5 | -0.404 | 0.01246 | -0.024 | -32.476
-4.5 | -0.345 | 0.01215 | -0.025 | -28.437
-4 | -0.286 | 0.01157 | -0.026 | -24.687
-3.5 | -0.225 | 0.00869 | -0.027 | -25.941
-3 | -0.164 | 0.0086 | -0.028 | -19.116
-2.5 | -0.103 | 0.00856 | -0.029 | -12.053
-2 | -0.042 | 0.00854 | -0.03 | -4.875
-1.5 | 0.02 | 0.00851 | -0.031 | 2.356
-1 | 0.082 | 0.00846 | -0.032 | 9.674
-0.5 | 0.144 | 0.00852 | -0.033 | 16.847
0 | 0.207 | 0.00844 | -0.034 | 24.517
0.5 | 0.269 | 0.00845 | -0.035 | 31.864
1 | 0.331 | 0.00836 | -0.036 | 39.628
1.5 | 0.394 | 0.00826 | -0.037 | 47.678
2 | 0.456 | 0.00839 | -0.038 | 54.334
2.5 | 0.517 | 0.00849 | -0.039 | 60.864
3 | 0.579 | 0.00858 | -0.04 | 67.405
3.5 | 0.64 | 0.00875 | -0.041 | 73.186
4 | 0.701 | 0.00906 | -0.042 | 77.397
4.5 | 0.763 | 0.00926 | -0.043 | 82.327
5 | 0.823 | 0.00946 | -0.044 | 87.026
5.5 | 0.884 | 0.00965 | -0.045 | 91.583
6 | 0.943 | 0.00992 | -0.046 | 95.096
6.5 | 1.002 | 0.01044 | -0.047 | 95.955
7 | 1.059 | 0.01514 | -0.048 | 69.958
7.5 | 1.115 | 0.01618 | -0.049 | 68.924
8 | 1.143 | 0.01727 | -0.049 | 66.196
8.5 | 1.19 | 0.01788 | -0.05 | 66.567
9 | 1.234 | 0.01908 | -0.05 | 64.693
9.5 | 1.273 | 0.02117 | -0.051 | 60.126
10 | 1.311 | 0.02263 | -0.052 | 57.94
10.5 | 1.344 | 0.02489 | -0.052 | 54
11 | 1.376 | 0.02653 | -0.053 | 51.856
11.5 | 1.404 | 0.02847 | -0.054 | 49.31
12 | 1.429 | 0.03043 | -0.054 | 46.967
12.5 | 1.451 | 0.0325 | -0.055 | 44.646
13 | 1.468 | 0.03487 | -0.055 | 42.107
13.5 | 1.481 | 0.03758 | -0.056 | 39.411
14 | 1.49 | 0.04052 | -0.056 | 36.774
14.5 | 1.493 | 0.04411 | -0.057 | 33.861
15 | 1.492 | 0.04848 | -0.057 | 30.774
15.5 | 1.478 | 0.05572 | -0.057 | 26.524
16 | 1.468 | 0.06126 | -0.057 | 23.96
16.5 | 1.427 | 0.07741 | -0.055 | 18.429
17 | 1.366 | 0.10476 | -0.05 | 13.04
17.5 | 1.312 | 0.1334 | -0.042 | 9.832
18 | 1.303 | 0.13904 | -0.044 | 9.373
18.5 | 1.274 | 0.15513 | -0.04 | 8.211
19 | 1.242 | 0.16759 | -0.036 | 7.409
19.5 | 1.216 | 0.17636 | -0.037 | 6.897

## 26. Re 500k Mach 0.00 (2)
BIGFOIL.COM POLAR EXPORT
GA 35A216
GA 35A216 |  |  |  | Cl Max: | 1.3027 | at alpha= | 16.5 | deg
XFOIL ncrit=9 |  |  |  | L/D Max: | 98.9175 | at alpha= | 6.5 | deg
Re: | 500000 |  |  | Cd Min: | 0.17776 | at alpha= | -16.5 | deg
Mach: | 0 |  |  | Cl=0 at alpha= | -1.6146 | deg
|  |  |  | @ Cl=0.1, Cd= | 0.0082544
|  |  |  | @ Cl=0.4, Cd= | 0.0082008
|  |  |  | @ Cl=0.6, Cd= | 0.0083301
alpha (deg) | Cl | Cd | Cm | Cl/Cd
-16.5 | -0.5548 | 0.17776 | 0.001 | -3.1211
-16 | -0.5369 | 0.17243 | -0.0012 | -3.1137
-15.5 | -0.5241 | 0.16567 | -0.0044 | -3.1635
-15 | -0.5394 | 0.14871 | -0.0142 | -3.6272
-14.5 | -0.5242 | 0.14386 | -0.0154 | -3.6438
-14 | -0.7701 | 0.07233 | -0.055 | -10.647
-13.5 | -0.8072 | 0.06079 | -0.0609 | -13.2785
-13 | -0.8425 | 0.05118 | -0.0641 | -16.4615
-12.5 | -0.8713 | 0.04366 | -0.0639 | -19.9565
-12 | -0.8891 | 0.03811 | -0.0605 | -23.3298
-11.5 | -0.8963 | 0.03406 | -0.0547 | -26.3153
-11 | -0.8925 | 0.0308 | -0.0486 | -28.9773
-10.5 | -0.8397 | 0.02729 | -0.0513 | -30.7695
-10 | -0.7819 | 0.02343 | -0.054 | -33.3717
-9.5 | -0.7402 | 0.02165 | -0.0524 | -34.1894
-9 | -0.7019 | 0.02016 | -0.0499 | -34.8165
-8.5 | -0.661 | 0.01883 | -0.0478 | -35.1036
-8 | -0.6211 | 0.01731 | -0.0458 | -35.881
-7.5 | -0.5774 | 0.01626 | -0.0442 | -35.5105
-7 | -0.5341 | 0.01512 | -0.0425 | -35.3241
-6.5 | -0.4879 | 0.01422 | -0.0412 | -34.3108
-6 | -0.4404 | 0.01336 | -0.0401 | -32.9641
-5.5 | -0.3922 | 0.01253 | -0.0391 | -31.3009
-5 | -0.345 | 0.01158 | -0.0379 | -29.7927
-4.5 | -0.3063 | 0.00975 | -0.0359 | -31.4154
-4 | -0.2598 | 0.00894 | -0.0346 | -29.0604
-3.5 | -0.2065 | 0.0087 | -0.0341 | -23.7356
-3 | -0.152 | 0.00858 | -0.0339 | -17.7156
-2.5 | -0.0983 | 0.00844 | -0.0335 | -11.6469
-2 | -0.0427 | 0.00838 | -0.0334 | -5.0955
-1.5 | 0.0127 | 0.00831 | -0.0333 | 1.5283
-1 | 0.0686 | 0.00826 | -0.0334 | 8.3051
-0.5 | 0.1246 | 0.00825 | -0.0334 | 15.103
0 | 0.1803 | 0.00819 | -0.0334 | 22.0147
0.5 | 0.2363 | 0.00823 | -0.0335 | 28.712
1 | 0.2916 | 0.00817 | -0.0334 | 35.6916
1.5 | 0.3472 | 0.00822 | -0.0333 | 42.2384
2 | 0.4022 | 0.0082 | -0.0332 | 49.0488
2.5 | 0.4571 | 0.00825 | -0.0329 | 55.4061
3 | 0.5114 | 0.00828 | -0.0325 | 61.7633
3.5 | 0.5646 | 0.00829 | -0.0318 | 68.1062
4 | 0.6175 | 0.00835 | -0.031 | 73.9521
4.5 | 0.6753 | 0.00851 | -0.0314 | 79.3537
5 | 0.7399 | 0.00871 | -0.0333 | 84.9483
5.5 | 0.8111 | 0.00894 | -0.0369 | 90.7271
6 | 0.8857 | 0.00925 | -0.0414 | 95.7514
6.5 | 0.9595 | 0.0097 | -0.046 | 98.9175
7 | 1.0099 | 0.01046 | -0.0461 | 96.5488
7.5 | 1.025 | 0.01161 | -0.0391 | 88.286
8 | 1.0383 | 0.01297 | -0.0321 | 80.054
9 | 1.078 | 0.01558 | -0.0212 | 69.1913
9.5 | 1.1036 | 0.01688 | -0.0174 | 65.3791
10 | 1.1302 | 0.01837 | -0.0143 | 61.5242
10.5 | 1.1572 | 0.02004 | -0.0118 | 57.7445
11 | 1.1833 | 0.02195 | -0.0097 | 53.9089
11.5 | 1.2072 | 0.02415 | -0.0078 | 49.9876
12 | 1.2277 | 0.02674 | -0.0059 | 45.9125
12.5 | 1.2466 | 0.02956 | -0.0042 | 42.1719
13 | 1.2605 | 0.03286 | -0.0025 | 38.3597
13.5 | 1.2744 | 0.03628 | -0.0011 | 35.1268
14 | 1.2849 | 0.0401 | 0.0002 | 32.0424
14.5 | 1.2874 | 0.04485 | 0.0013 | 28.7046
15 | 1.2979 | 0.04906 | 0.0019 | 26.4554
15.5 | 1.2937 | 0.05494 | 0.0023 | 23.5475
16 | 1.3006 | 0.05994 | 0.0023 | 21.6984
16.5 | 1.3027 | 0.06561 | 0.0019 | 19.8552
17 | 1.2979 | 0.07227 | 0.0011 | 17.959
17.5 | 1.294 | 0.07897 | 0.0002 | 16.386
18 | 1.2927 | 0.08568 | -0.0013 | 15.0875
18.5 | 1.2888 | 0.09286 | -0.0033 | 13.879
19 | 1.2835 | 0.10038 | -0.0056 | 12.7864
19.5 | 1.2767 | 0.10788 | -0.0077 | 11.8344
20 | 1.2694 | 0.11589 | -0.0107 | 10.9535

## 27. Re 500k Mach 0.10 (1)
BIGFOIL.COM POLAR EXPORT
GA 35A216
GA 35A216 |  |  |  | Cl Max: | 1.48 | at alpha= | 14 | deg
JavaFoil+Calcfoil stall+Eppler ext transition |  |  |  | L/D Max: | 95.814 | at alpha= | 6.5 | deg
Re: | 500000 |  |  | Cd Min: | 0.00825 | at alpha= | 1.5 | deg
Mach: | 0.1 |  |  | Cl=0 at alpha= | -1.6613 | deg
|  |  |  | @ Cl=0.1, Cd= | 0.0085355
|  |  |  | @ Cl=0.4, Cd= | 0.0082584
|  |  |  | @ Cl=0.6, Cd= | 0.0087137
alpha (deg) | Cl | Cd | Cm | Cl/Cd
-19 | -0.68 | 0.18378 | 0 | -3.701
-18.5 | -0.699 | 0.17048 | 0 | -4.103
-18 | -0.718 | 0.16459 | 0 | -4.361
-17.5 | -0.735 | 0.1586 | -0.001 | -4.635
-17 | -0.751 | 0.14989 | -0.001 | -5.013
-16.5 | -0.766 | 0.14068 | -0.001 | -5.445
-16 | -0.779 | 0.13129 | -0.001 | -5.933
-15.5 | -0.79 | 0.12602 | -0.002 | -6.268
-15 | -0.798 | 0.12022 | -0.002 | -6.642
-14.5 | -0.804 | 0.11193 | -0.002 | -7.187
-14 | -0.808 | 0.10744 | -0.003 | -7.518
-13.5 | -0.808 | 0.10071 | -0.003 | -8.024
-13 | -0.805 | 0.09502 | -0.003 | -8.473
-12.5 | -0.799 | 0.08829 | -0.004 | -9.048
-12 | -0.789 | 0.08253 | -0.004 | -9.56
-11.5 | -0.776 | 0.07831 | -0.005 | -9.906
-11 | -0.759 | 0.07323 | -0.005 | -10.36
-10.5 | -0.739 | 0.06903 | -0.006 | -10.699
-10 | -0.715 | 0.06505 | -0.006 | -10.987
-9.5 | -0.687 | 0.06112 | -0.006 | -11.242
-9 | -0.657 | 0.05726 | -0.007 | -11.476
-8.5 | -0.626 | 0.05353 | -0.008 | -11.686
-8 | -0.726 | 0.01495 | -0.019 | -48.53
-7.5 | -0.678 | 0.01415 | -0.02 | -47.922
-7 | -0.628 | 0.01366 | -0.021 | -45.98
-6.5 | -0.575 | 0.01323 | -0.021 | -43.501
-6 | -0.521 | 0.01272 | -0.022 | -40.94
-5.5 | -0.464 | 0.0126 | -0.023 | -36.857
-5 | -0.406 | 0.01228 | -0.024 | -33.103
-4.5 | -0.347 | 0.01178 | -0.025 | -29.471
-4 | -0.287 | 0.01161 | -0.026 | -24.722
-3.5 | -0.226 | 0.00876 | -0.027 | -25.851
-3 | -0.165 | 0.0087 | -0.028 | -18.985
-2.5 | -0.104 | 0.00861 | -0.029 | -12.039
-2 | -0.042 | 0.00857 | -0.03 | -4.882
-1.5 | 0.02 | 0.00849 | -0.031 | 2.376
-1 | 0.082 | 0.00855 | -0.032 | 9.618
-0.5 | 0.144 | 0.0085 | -0.034 | 16.968
0 | 0.208 | 0.00847 | -0.035 | 24.554
0.5 | 0.271 | 0.00849 | -0.036 | 31.846
1 | 0.333 | 0.00835 | -0.037 | 39.87
1.5 | 0.396 | 0.00825 | -0.038 | 47.98
2 | 0.458 | 0.00838 | -0.039 | 54.665
2.5 | 0.519 | 0.00853 | -0.04 | 60.888
3 | 0.581 | 0.00868 | -0.041 | 67.012
3.5 | 0.643 | 0.00879 | -0.042 | 73.162
4 | 0.705 | 0.00911 | -0.043 | 77.34
4.5 | 0.766 | 0.00932 | -0.044 | 82.263
5 | 0.828 | 0.00952 | -0.045 | 86.95
5.5 | 0.888 | 0.00967 | -0.046 | 91.882
6 | 0.948 | 0.00998 | -0.046 | 95.013
6.5 | 1.007 | 0.01051 | -0.047 | 95.814
7 | 1.064 | 0.01525 | -0.048 | 69.78
7.5 | 1.12 | 0.01628 | -0.049 | 68.784
8 | 1.147 | 0.01744 | -0.049 | 65.773
8.5 | 1.194 | 0.01808 | -0.05 | 66.063
9 | 1.238 | 0.01931 | -0.051 | 64.117
9.5 | 1.276 | 0.02147 | -0.051 | 59.438
10 | 1.312 | 0.0237 | -0.052 | 55.331
10.5 | 1.346 | 0.02526 | -0.053 | 53.288
11 | 1.377 | 0.02696 | -0.053 | 51.084
11.5 | 1.404 | 0.02894 | -0.054 | 48.52
12 | 1.428 | 0.03096 | -0.054 | 46.135
12.5 | 1.448 | 0.03322 | -0.055 | 43.59
13 | 1.463 | 0.03563 | -0.056 | 41.076
13.5 | 1.474 | 0.03841 | -0.056 | 38.376
14 | 1.48 | 0.04153 | -0.057 | 35.643
14.5 | 1.48 | 0.0454 | -0.057 | 32.608
15 | 1.475 | 0.05039 | -0.057 | 29.27
15.5 | 1.461 | 0.05695 | -0.057 | 25.646
16 | 1.434 | 0.06705 | -0.056 | 21.383
16.5 | 1.373 | 0.09151 | -0.052 | 15.002
17 | 1.306 | 0.1241 | -0.044 | 10.522
17.5 | 1.274 | 0.1416 | -0.039 | 9
18 | 1.26 | 0.14936 | -0.04 | 8.436
18.5 | 1.23 | 0.16229 | -0.036 | 7.577
19 | 1.201 | 0.17094 | -0.036 | 7.028

## 28. Re 500k Mach 0.10 (2)
BIGFOIL.COM POLAR EXPORT
GA 35A216
GA 35A216 |  |  |  | Cl Max: | 1.2927 | at alpha= | 16.5 | deg
XFOIL ncrit=9 |  |  |  | L/D Max: | 98.478 | at alpha= | 6.5 | deg
Re: | 500000 |  |  | Cd Min: | 0.17332 | at alpha= | -16 | deg
Mach: | 0.1 |  |  | Cl=0 at alpha= | -1.6154 | deg
|  |  |  | @ Cl=0.1, Cd= | 0.0082855
|  |  |  | @ Cl=0.4, Cd= | 0.00824
|  |  |  | @ Cl=0.6, Cd= | 0.0083641
alpha (deg) | Cl | Cd | Cm | Cl/Cd
-16 | -0.5353 | 0.17332 | -0.001 | -3.0885
-15.5 | -0.5222 | 0.16651 | -0.0043 | -3.1361
-15 | -0.5361 | 0.15001 | -0.014 | -3.5738
-14.5 | -0.5203 | 0.14518 | -0.0151 | -3.5838
-13.5 | -0.7735 | 0.06573 | -0.0587 | -11.7678
-13 | -0.8101 | 0.05512 | -0.0636 | -14.697
-12.5 | -0.8424 | 0.04664 | -0.0652 | -18.0617
-12 | -0.8656 | 0.04026 | -0.0633 | -21.5002
-11.5 | -0.8785 | 0.03557 | -0.0583 | -24.6978
-11 | -0.8814 | 0.03199 | -0.0517 | -27.5524
-10.5 | -0.8387 | 0.02814 | -0.0529 | -29.8045
-10 | -0.7828 | 0.02407 | -0.0553 | -32.5218
-9.5 | -0.742 | 0.02214 | -0.0536 | -33.514
-9 | -0.7037 | 0.02056 | -0.051 | -34.2267
-8.5 | -0.6628 | 0.01912 | -0.0488 | -34.6653
-8 | -0.6225 | 0.01757 | -0.0467 | -35.4297
-7.5 | -0.5791 | 0.01646 | -0.0451 | -35.1823
-7 | -0.535 | 0.01537 | -0.0433 | -34.8081
-6.5 | -0.4899 | 0.01435 | -0.0418 | -34.1394
-6 | -0.4425 | 0.01345 | -0.0406 | -32.8996
-5.5 | -0.3939 | 0.01262 | -0.0395 | -31.2124
-5 | -0.3459 | 0.01172 | -0.0384 | -29.5137
-4.5 | -0.3069 | 0.00989 | -0.0363 | -31.0313
-4 | -0.261 | 0.00898 | -0.0349 | -29.0646
-3.5 | -0.2077 | 0.00874 | -0.0344 | -23.7643
-3 | -0.1529 | 0.0086 | -0.0342 | -17.7791
-2.5 | -0.0987 | 0.00849 | -0.0337 | -11.6254
-2 | -0.043 | 0.0084 | -0.0336 | -5.119
-1.5 | 0.0129 | 0.00836 | -0.0335 | 1.5431
-1 | 0.069 | 0.00828 | -0.0335 | 8.3333
-0.5 | 0.1255 | 0.00829 | -0.0336 | 15.1387
0 | 0.1814 | 0.00821 | -0.0336 | 22.095
0.5 | 0.2376 | 0.00824 | -0.0336 | 28.835
1 | 0.2934 | 0.0082 | -0.0336 | 35.7805
1.5 | 0.3492 | 0.00824 | -0.0335 | 42.3786
2 | 0.4047 | 0.00824 | -0.0333 | 49.1141
2.5 | 0.4598 | 0.00828 | -0.0331 | 55.5314
3 | 0.5145 | 0.00832 | -0.0327 | 61.8389
3.5 | 0.5679 | 0.00834 | -0.032 | 68.0935
4 | 0.6212 | 0.00838 | -0.0311 | 74.1289
4.5 | 0.6788 | 0.00854 | -0.0313 | 79.4848
5 | 0.7438 | 0.00873 | -0.0333 | 85.2005
5.5 | 0.815 | 0.00898 | -0.0367 | 90.7572
6 | 0.8901 | 0.0093 | -0.0412 | 95.7097
6.5 | 0.9641 | 0.00979 | -0.0457 | 98.478
7 | 1.0135 | 0.01058 | -0.0455 | 95.794
7.5 | 1.0265 | 0.01179 | -0.0382 | 87.0653
8 | 1.0385 | 0.01319 | -0.0308 | 78.7339
8.5 | 1.058 | 0.01452 | -0.0251 | 72.865
9 | 1.0784 | 0.0158 | -0.0199 | 68.2532
9.5 | 1.1035 | 0.01722 | -0.0161 | 64.0825
10 | 1.1297 | 0.01882 | -0.0131 | 60.0266
10.5 | 1.1562 | 0.02062 | -0.0106 | 56.0718
11 | 1.1817 | 0.02266 | -0.0085 | 52.1492
11.5 | 1.2055 | 0.02496 | -0.0066 | 48.2973
12 | 1.2273 | 0.02752 | -0.0049 | 44.5967
12.5 | 1.245 | 0.0305 | -0.0032 | 40.8197
13 | 1.2583 | 0.03394 | -0.0015 | 37.0742
13.5 | 1.267 | 0.03788 | 0.0001 | 33.4477
14 | 1.2792 | 0.04165 | 0.0013 | 30.7131
14.5 | 1.2823 | 0.04648 | 0.0023 | 27.5882
15 | 1.2905 | 0.05104 | 0.0028 | 25.2841
15.5 | 1.2868 | 0.05703 | 0.0031 | 22.5636
16 | 1.2921 | 0.06229 | 0.003 | 20.7433
16.5 | 1.2927 | 0.0683 | 0.0024 | 18.9268
17 | 1.2851 | 0.07532 | 0.0016 | 17.0619
17.5 | 1.2833 | 0.082 | 0.0004 | 15.65
18 | 1.2807 | 0.08899 | -0.0013 | 14.3915
18.5 | 1.2758 | 0.09646 | -0.0034 | 13.2262
19 | 1.2698 | 0.1042 | -0.0059 | 12.1862
19.5 | 1.2625 | 0.11167 | -0.008 | 11.3056
20 | 1.2535 | 0.12045 | -0.0117 | 10.4068

## 29. Re 500k Mach 0.25 (1)
BIGFOIL.COM POLAR EXPORT
GA 35A216
GA 35A216 |  |  |  | Cl Max: | 1.417 | at alpha= | 12.5 | deg
JavaFoil+Calcfoil stall+Eppler ext transition |  |  |  | L/D Max: | 94.595 | at alpha= | 6 | deg
Re: | 500000 |  |  | Cd Min: | 0.0084 | at alpha= | 1.5 | deg
Mach: | 0.25 |  |  | Cl=0 at alpha= | -1.6641 | deg
|  |  |  | @ Cl=0.1, Cd= | 0.008565
|  |  |  | @ Cl=0.4, Cd= | 0.0084129
|  |  |  | @ Cl=0.6, Cd= | 0.0088361
alpha (deg) | Cl | Cd | Cm | Cl/Cd
-16.5 | -0.452 | 0.15162 | -0.001 | -2.983
-16 | -0.5 | 0.14238 | -0.002 | -3.514
-15.5 | -0.544 | 0.13385 | -0.002 | -4.067
-15 | -0.585 | 0.12791 | -0.002 | -4.57
-14.5 | -0.62 | 0.12162 | -0.003 | -5.1
-14 | -0.651 | 0.11503 | -0.003 | -5.663
-13.5 | -0.677 | 0.10887 | -0.003 | -6.22
-13 | -0.698 | 0.1012 | -0.004 | -6.895
-12.5 | -0.713 | 0.09452 | -0.004 | -7.54
-12 | -0.722 | 0.08757 | -0.004 | -8.241
-11.5 | -0.725 | 0.08099 | -0.005 | -8.947
-11 | -0.722 | 0.07593 | -0.005 | -9.505
-10.5 | -0.713 | 0.07086 | -0.005 | -10.063
-10 | -0.699 | 0.06709 | -0.006 | -10.415
-9.5 | -0.679 | 0.06232 | -0.006 | -10.9
-9 | -0.655 | 0.05863 | -0.006 | -11.168
-8.5 | -0.626 | 0.05486 | -0.007 | -11.41
-8 | -0.594 | 0.05142 | -0.008 | -11.544
-7.5 | -0.688 | 0.01456 | -0.02 | -47.239
-7 | -0.639 | 0.01408 | -0.021 | -45.381
-6.5 | -0.587 | 0.01354 | -0.022 | -43.355
-6 | -0.532 | 0.01306 | -0.023 | -40.772
-5.5 | -0.475 | 0.01259 | -0.024 | -37.752
-5 | -0.417 | 0.0125 | -0.025 | -33.332
-4.5 | -0.356 | 0.01213 | -0.026 | -29.37
-4 | -0.295 | 0.0118 | -0.027 | -24.965
-3.5 | -0.233 | 0.00886 | -0.028 | -26.25
-3 | -0.17 | 0.00873 | -0.029 | -19.439
-2.5 | -0.106 | 0.00866 | -0.03 | -12.301
-2 | -0.043 | 0.00859 | -0.031 | -5.003
-1.5 | 0.021 | 0.00853 | -0.032 | 2.428
-1 | 0.084 | 0.00857 | -0.033 | 9.856
-0.5 | 0.148 | 0.00855 | -0.034 | 17.343
0 | 0.214 | 0.00849 | -0.035 | 25.171
0.5 | 0.278 | 0.00858 | -0.036 | 32.418
1 | 0.342 | 0.00852 | -0.038 | 40.166
1.5 | 0.407 | 0.0084 | -0.039 | 48.374
2 | 0.471 | 0.00851 | -0.04 | 55.329
2.5 | 0.534 | 0.00867 | -0.041 | 61.579
3 | 0.597 | 0.00883 | -0.042 | 67.678
3.5 | 0.661 | 0.00896 | -0.043 | 73.746
4 | 0.724 | 0.00931 | -0.044 | 77.788
4.5 | 0.787 | 0.00952 | -0.045 | 82.657
5 | 0.85 | 0.00975 | -0.046 | 87.203
5.5 | 0.912 | 0.0103 | -0.047 | 88.557
6 | 0.973 | 0.01029 | -0.048 | 94.595
6.5 | 1.033 | 0.01515 | -0.049 | 68.206
7 | 1.091 | 0.01596 | -0.05 | 68.39
7.5 | 1.121 | 0.01725 | -0.05 | 64.987
8 | 1.169 | 0.01824 | -0.05 | 64.11
8.5 | 1.215 | 0.01929 | -0.051 | 62.995
9 | 1.256 | 0.02076 | -0.052 | 60.52
9.5 | 1.292 | 0.02315 | -0.052 | 55.785
10 | 1.324 | 0.02566 | -0.053 | 51.583
10.5 | 1.353 | 0.02748 | -0.054 | 49.238
11 | 1.378 | 0.02948 | -0.054 | 46.734
11.5 | 1.397 | 0.03177 | -0.055 | 43.983
12 | 1.411 | 0.03425 | -0.055 | 41.192
12.5 | 1.417 | 0.03721 | -0.056 | 38.09
13 | 1.417 | 0.04062 | -0.056 | 34.876
13.5 | 1.408 | 0.04469 | -0.057 | 31.51
14 | 1.391 | 0.04979 | -0.057 | 27.935
14.5 | 1.357 | 0.05824 | -0.056 | 23.308
15 | 1.248 | 0.09544 | -0.048 | 13.073
15.5 | 1.176 | 0.12374 | -0.037 | 9.504
16 | 1.139 | 0.13462 | -0.032 | 8.461
16.5 | 1.101 | 0.14212 | -0.026 | 7.743
17 | 1.061 | 0.14934 | -0.026 | 7.107
17.5 | 1.017 | 0.16299 | -0.026 | 6.241

## 30. Re 500k Mach 0.25 (2)
BIGFOIL.COM POLAR EXPORT
GA 35A216
GA 35A216 |  |  |  | Cl Max: | 1.2484 | at alpha= | 14.5 | deg
XFOIL ncrit=9 |  |  |  | L/D Max: | 96.3875 | at alpha= | 6.5 | deg
Re: | 500000 |  |  | Cd Min: | 0.17066 | at alpha= | -15.5 | deg
Mach: | 0.25 |  |  | Cl=0 at alpha= | -1.6179 | deg
|  |  |  | @ Cl=0.1, Cd= | 0.0084305
|  |  |  | @ Cl=0.4, Cd= | 0.0084373
|  |  |  | @ Cl=0.6, Cd= | 0.0085274
alpha (deg) | Cl | Cd | Cm | Cl/Cd
-15.5 | -0.5142 | 0.17066 | -0.0039 | -3.013
-15 | -0.5212 | 0.15639 | -0.0128 | -3.3327
-14.5 | -0.5031 | 0.15138 | -0.0139 | -3.3234
-14 | -0.4895 | 0.14494 | -0.0166 | -3.3773
-13.5 | -0.5053 | 0.1284 | -0.0268 | -3.9354
-13 | -0.5089 | 0.11825 | -0.0305 | -4.3036
-12.5 | -0.4988 | 0.11242 | -0.0324 | -4.4369
-12 | -0.7494 | 0.05302 | -0.0675 | -14.1343
-11.5 | -0.7775 | 0.04509 | -0.0692 | -17.2433
-11 | -0.7964 | 0.03926 | -0.0673 | -20.2853
-10.5 | -0.8089 | 0.03442 | -0.0625 | -23.5009
-10 | -0.7742 | 0.02855 | -0.0639 | -27.1173
-9.5 | -0.7458 | 0.02556 | -0.0604 | -29.1784
-9 | -0.7111 | 0.02321 | -0.0572 | -30.6377
-8.5 | -0.671 | 0.02109 | -0.0546 | -31.816
-8 | -0.6277 | 0.01946 | -0.0523 | -32.2559
-7.5 | -0.5869 | 0.01767 | -0.0499 | -33.2145
-7 | -0.5424 | 0.01639 | -0.0478 | -33.0933
-6.5 | -0.499 | 0.01506 | -0.0455 | -33.1341
-6 | -0.4517 | 0.01407 | -0.0437 | -32.1038
-5.5 | -0.4025 | 0.01315 | -0.0423 | -30.6084
-5 | -0.3523 | 0.01229 | -0.041 | -28.6656
-4.5 | -0.3095 | 0.01076 | -0.039 | -28.7639
-4 | -0.2679 | 0.00924 | -0.0367 | -28.9935
-3.5 | -0.214 | 0.00893 | -0.0359 | -23.9642
-3 | -0.1574 | 0.00877 | -0.0355 | -17.9475
-2.5 | -0.1016 | 0.00865 | -0.035 | -11.7457
-2 | -0.0441 | 0.00855 | -0.0348 | -5.1579
-1.5 | 0.0136 | 0.00851 | -0.0347 | 1.5981
-1 | 0.0717 | 0.00845 | -0.0346 | 8.4852
-0.5 | 0.1296 | 0.00841 | -0.0346 | 15.4102
0 | 0.1877 | 0.0084 | -0.0346 | 22.3452
0.5 | 0.2455 | 0.00838 | -0.0346 | 29.2959
1 | 0.3034 | 0.00841 | -0.0346 | 36.0761
1.5 | 0.3608 | 0.00841 | -0.0344 | 42.9013
2 | 0.4182 | 0.00845 | -0.0343 | 49.4911
2.5 | 0.4751 | 0.00846 | -0.034 | 56.1584
3 | 0.5312 | 0.00849 | -0.0334 | 62.5677
3.5 | 0.5866 | 0.00852 | -0.0326 | 68.8498
4 | 0.6408 | 0.00855 | -0.0315 | 74.9474
4.5 | 0.6985 | 0.00871 | -0.0312 | 80.1952
5 | 0.7639 | 0.00894 | -0.0326 | 85.4474
5.5 | 0.8366 | 0.00922 | -0.0357 | 90.7375
6 | 0.9137 | 0.00962 | -0.0399 | 94.9792
6.5 | 0.9899 | 0.01027 | -0.0443 | 96.3875
7 | 1.0261 | 0.01139 | -0.0412 | 90.0878
7.5 | 1.0293 | 0.01282 | -0.0317 | 80.2886
8 | 1.0387 | 0.01428 | -0.0237 | 72.7381
8.5 | 1.0552 | 0.01576 | -0.0175 | 66.9543
9 | 1.0775 | 0.01749 | -0.0132 | 61.6066
9.5 | 1.1043 | 0.01931 | -0.0101 | 57.188
10 | 1.1306 | 0.0214 | -0.0076 | 52.8318
10.5 | 1.1558 | 0.02374 | -0.0053 | 48.6858
11 | 1.1788 | 0.02639 | -0.0033 | 44.6684
11.5 | 1.1978 | 0.02945 | -0.0013 | 40.6723
12 | 1.2121 | 0.03296 | 0.0007 | 36.7749
12.5 | 1.2241 | 0.03679 | 0.0025 | 33.2726
13 | 1.2355 | 0.04082 | 0.004 | 30.267
13.5 | 1.2423 | 0.04547 | 0.0052 | 27.3213
14 | 1.2417 | 0.05108 | 0.0061 | 24.3089
14.5 | 1.2484 | 0.05622 | 0.0065 | 22.2056
15 | 1.244 | 0.06271 | 0.0065 | 19.8373
15.5 | 1.2452 | 0.06887 | 0.0062 | 18.0804
16 | 1.2434 | 0.07559 | 0.0053 | 16.4493
16.5 | 1.2373 | 0.08301 | 0.004 | 14.9054
17 | 1.2288 | 0.09082 | 0.0024 | 13.5301
17.5 | 1.2211 | 0.09903 | 0.0001 | 12.3306
18 | 1.2112 | 0.10782 | -0.0029 | 11.2335
18.5 | 1.2002 | 0.11702 | -0.0066 | 10.2564
19 | 1.1892 | 0.12646 | -0.0109 | 9.4038
19.5 | 1.1754 | 0.13632 | -0.0157 | 8.6224

## 31. Re 500k Mach 0.50 (1)
BIGFOIL.COM POLAR EXPORT
GA 35A216
GA 35A216 |  |  |  | Cl Max: | 1.263 | at alpha= | 9 | deg
JavaFoil+Calcfoil stall+Eppler ext transition |  |  |  | L/D Max: | 88.385 | at alpha= | 5.5 | deg
Re: | 500000 |  |  | Cd Min: | 0.0089 | at alpha= | 0 | deg
Mach: | 0.5 |  |  | Cl=0 at alpha= | -1.662 | deg
|  |  |  | @ Cl=0.1, Cd= | 0.0089133
|  |  |  | @ Cl=0.4, Cd= | 0.0091078
|  |  |  | @ Cl=0.6, Cd= | 0.0093024
alpha (deg) | Cl | Cd | Cm | Cl/Cd
-20 | -1.034 | 0.22989 | 0.002 | -4.497
-19.5 | -1.007 | 0.22755 | 0.001 | -4.425
-19 | -0.98 | 0.21809 | 0.001 | -4.493
-18.5 | -0.953 | 0.21724 | 0 | -4.385
-18 | -0.925 | 0.20606 | 0 | -4.491
-17.5 | -0.898 | 0.20259 | -0.001 | -4.432
-17 | -0.867 | 0.19154 | -0.001 | -4.528
-16.5 | -0.839 | 0.18804 | -0.002 | -4.463
-16 | -0.811 | 0.17877 | -0.002 | -4.539
-15.5 | -0.784 | 0.17434 | -0.003 | -4.497
-15 | -0.756 | 0.16208 | -0.003 | -4.667
-14.5 | -0.729 | 0.16078 | -0.004 | -4.531
-14 | -0.701 | 0.15459 | -0.004 | -4.532
-13.5 | -0.673 | 0.152 | -0.005 | -4.428
-13 | -0.643 | 0.13878 | -0.005 | -4.636
-12.5 | -0.615 | 0.1315 | -0.005 | -4.679
-12 | -0.587 | 0.12826 | -0.006 | -4.579
-11.5 | -0.559 | 0.12488 | -0.006 | -4.48
-11 | -0.531 | 0.12162 | -0.007 | -4.369
-10.5 | -0.503 | 0.1185 | -0.007 | -4.248
-10 | -0.475 | 0.10507 | -0.007 | -4.518
-9.5 | -0.447 | 0.10235 | -0.007 | -4.363
-9 | -0.418 | 0.09973 | -0.008 | -4.195
-8.5 | -0.39 | 0.0645 | -0.008 | -6.044
-8 | -0.361 | 0.06092 | -0.008 | -5.933
-7.5 | -0.465 | 0.05806 | -0.008 | -8.002
-7 | -0.51 | 0.05049 | -0.009 | -10.094
-6.5 | -0.495 | 0.04602 | -0.009 | -10.756
-6 | -0.462 | 0.04294 | -0.011 | -10.768
-5.5 | -0.518 | 0.01401 | -0.027 | -36.99
-5 | -0.459 | 0.01332 | -0.028 | -34.44
-4.5 | -0.394 | 0.01279 | -0.029 | -30.837
-4 | -0.327 | 0.01253 | -0.03 | -26.125
-3.5 | -0.259 | 0.0121 | -0.032 | -21.393
-3 | -0.189 | 0.0092 | -0.033 | -20.578
-2.5 | -0.119 | 0.00911 | -0.034 | -13.05
-2 | -0.048 | 0.00903 | -0.035 | -5.318
-1.5 | 0.023 | 0.00897 | -0.036 | 2.58
-1 | 0.094 | 0.00891 | -0.037 | 10.592
-0.5 | 0.166 | 0.00895 | -0.038 | 18.506
0 | 0.239 | 0.0089 | -0.04 | 26.835
0.5 | 0.311 | 0.00895 | -0.041 | 34.716
1 | 0.383 | 0.00907 | -0.042 | 42.176
1.5 | 0.455 | 0.00923 | -0.043 | 49.221
2 | 0.526 | 0.00915 | -0.044 | 57.506
2.5 | 0.596 | 0.00929 | -0.045 | 64.19
3 | 0.667 | 0.00951 | -0.047 | 70.107
3.5 | 0.738 | 0.00979 | -0.048 | 75.317
4 | 0.808 | 0.01009 | -0.049 | 80.034
4.5 | 0.878 | 0.01043 | -0.05 | 84.145
5 | 0.947 | 0.01099 | -0.051 | 86.141
5.5 | 1.015 | 0.01148 | -0.052 | 88.385
6 | 1.05 | 0.01822 | -0.052 | 57.638
6.5 | 1.107 | 0.01948 | -0.053 | 56.804
7 | 1.159 | 0.02091 | -0.053 | 55.418
7.5 | 1.204 | 0.02237 | -0.054 | 53.832
8 | 1.24 | 0.02449 | -0.055 | 50.633
8.5 | 1.261 | 0.02791 | -0.056 | 45.197
9 | 1.263 | 0.03172 | -0.056 | 39.8
9.5 | 1.227 | 0.03533 | -0.057 | 34.728
10 | 0.922 | 0.07291 | -0.024 | 12.643
10.5 | 0.693 | 0.08375 | -0.024 | 8.27
11 | 0.721 | 0.10382 | -0.025 | 6.943
11.5 | 0.749 | 0.12422 | -0.026 | 6.028
12 | 0.778 | 0.13287 | -0.029 | 5.854
12.5 | 0.806 | 0.13631 | -0.03 | 5.913
13 | 0.835 | 0.14673 | -0.032 | 5.691
13.5 | 0.864 | 0.15871 | -0.035 | 5.447
14 | 0.893 | 0.16092 | -0.036 | 5.548

## 32. Re 500k Mach 0.50 (2)
BIGFOIL.COM POLAR EXPORT
GA 35A216
GA 35A216 |  |  |  | Cl Max: | 1.1328 | at alpha= | 12 | deg
XFOIL ncrit=9 |  |  |  | L/D Max: | 87.7683 | at alpha= | 5.5 | deg
Re: | 500000 |  |  | Cd Min: | 0.25821 | at alpha= | -20 | deg
Mach: | 0.5 |  |  | Cl=0 at alpha= | -1.6225 | deg
|  |  |  | @ Cl=0.1, Cd= | 0.0092014
|  |  |  | @ Cl=0.4, Cd= | 0.0092413
|  |  |  | @ Cl=0.6, Cd= | 0.009456
alpha (deg) | Cl | Cd | Cm | Cl/Cd
-20 | -0.6944 | 0.25821 | 0.0405 | -2.6893
-19.5 | -0.677 | 0.24873 | 0.0323 | -2.7218
-19 | -0.6511 | 0.24105 | 0.0293 | -2.7011
-18.5 | -0.6278 | 0.23383 | 0.0251 | -2.6849
-18 | -0.6055 | 0.22604 | 0.0202 | -2.6787
-17.5 | -0.5904 | 0.21622 | 0.0122 | -2.7306
-17 | -0.5654 | 0.20866 | 0.0094 | -2.7097
-16.5 | -0.5426 | 0.20165 | 0.0056 | -2.6908
-16 | -0.5223 | 0.19371 | 0.001 | -2.6963
-15.5 | -0.515 | 0.18277 | -0.0077 | -2.8177
-15 | -0.488 | 0.17622 | -0.009 | -2.7693
-14.5 | -0.4676 | 0.16902 | -0.0125 | -2.7665
-14 | -0.4616 | 0.15822 | -0.0203 | -2.9175
-13.5 | -0.4468 | 0.14968 | -0.0238 | -2.985
-13 | -0.4254 | 0.14351 | -0.0257 | -2.9643
-12.5 | -0.4261 | 0.13148 | -0.0341 | -3.2408
-11.5 | -0.416 | 0.11168 | -0.0407 | -3.7249
-11 | -0.4307 | 0.09832 | -0.0474 | -4.3806
-10.5 | -0.4731 | 0.07856 | -0.0585 | -6.0221
-10 | -0.5008 | 0.0638 | -0.0703 | -7.8495
-9.5 | -0.5347 | 0.05269 | -0.0763 | -10.148
-9 | -0.5627 | 0.04328 | -0.0808 | -13.0014
-8.5 | -0.5807 | 0.03595 | -0.082 | -16.153
-8 | -0.5871 | 0.03029 | -0.08 | -19.3826
-7.5 | -0.5761 | 0.02602 | -0.0758 | -22.1407
-7 | -0.5486 | 0.02241 | -0.0709 | -24.4801
-6.5 | -0.5084 | 0.01957 | -0.0664 | -25.9785
-6 | -0.4678 | 0.0174 | -0.0619 | -26.8851
-5.5 | -0.423 | 0.01585 | -0.0578 | -26.6877
-5 | -0.3756 | 0.01445 | -0.0541 | -25.9931
-4.5 | -0.3246 | 0.01326 | -0.051 | -24.4796
-4 | -0.2754 | 0.01187 | -0.0479 | -23.2013
-3.5 | -0.2388 | 0.00982 | -0.0436 | -24.3177
-3 | -0.178 | 0.0095 | -0.0419 | -18.7368
-2.5 | -0.114 | 0.00938 | -0.0408 | -12.1535
-2 | -0.0496 | 0.0093 | -0.0399 | -5.3333
-1.5 | 0.0161 | 0.00924 | -0.0395 | 1.7424
-1 | 0.0825 | 0.00922 | -0.0393 | 8.9479
-0.5 | 0.1483 | 0.00915 | -0.0391 | 16.2077
0 | 0.2144 | 0.00916 | -0.039 | 23.4061
0.5 | 0.2803 | 0.00916 | -0.0388 | 30.6004
1 | 0.3457 | 0.0092 | -0.0385 | 37.5761
1.5 | 0.4114 | 0.00925 | -0.0382 | 44.4757
2 | 0.4761 | 0.00931 | -0.0377 | 51.1386
2.5 | 0.5411 | 0.00941 | -0.0371 | 57.5027
3 | 0.6051 | 0.00946 | -0.0361 | 63.9641
3.5 | 0.6671 | 0.00948 | -0.0345 | 70.3692
4 | 0.7275 | 0.00953 | -0.0325 | 76.3379
4.5 | 0.7878 | 0.0097 | -0.0302 | 81.2165
5 | 0.8506 | 0.01 | -0.0283 | 85.06
5.5 | 0.9242 | 0.01053 | -0.0288 | 87.7683
6 | 1.005 | 0.01159 | -0.0315 | 86.7127
6.5 | 1.0179 | 0.01327 | -0.0232 | 76.7069
7 | 1.0037 | 0.01571 | -0.0119 | 63.8892
7.5 | 1.0097 | 0.01901 | -0.006 | 53.1142
8 | 1.0253 | 0.02243 | -0.0021 | 45.7111
8.5 | 1.0444 | 0.02587 | 0.0012 | 40.3711
9 | 1.0638 | 0.02943 | 0.0042 | 36.1468
9.5 | 1.0817 | 0.03323 | 0.0071 | 32.5519
10 | 1.0983 | 0.03729 | 0.0097 | 29.4529
10.5 | 1.1125 | 0.0418 | 0.0118 | 26.6148
11 | 1.1224 | 0.04688 | 0.0137 | 23.942
11.5 | 1.1289 | 0.0525 | 0.0151 | 21.5029
12 | 1.1328 | 0.05861 | 0.0161 | 19.3278
12.5 | 1.1309 | 0.06545 | 0.0167 | 17.2788
13 | 1.1229 | 0.07328 | 0.0162 | 15.3234
13.5 | 1.1118 | 0.08177 | 0.0151 | 13.5967
14 | 1.0948 | 0.09145 | 0.0124 | 11.9716
14.5 | 1.0723 | 0.10227 | 0.0084 | 10.485
15 | 1.0413 | 0.11489 | 0.0025 | 9.0635
15.5 | 1.007 | 0.12896 | -0.0052 | 7.8086
16 | 0.97 | 0.14454 | -0.0146 | 6.7109
16.5 | 0.9326 | 0.16172 | -0.0255 | 5.7668
17 | 0.9163 | 0.17593 | -0.0343 | 5.2083

## 33. Re 750k Mach 0.00 (1)
BIGFOIL.COM POLAR EXPORT
GA 35A216
GA 35A216 |  |  |  | Cl Max: | 1.503 | at alpha= | 15 | deg
JavaFoil+Calcfoil stall+Eppler ext transition |  |  |  | L/D Max: | 105.426 | at alpha= | 6.5 | deg
Re: | 750000 |  |  | Cd Min: | 0.00744 | at alpha= | 1.5 | deg
Mach: | 0 |  |  | Cl=0 at alpha= | -1.6613 | deg
|  |  |  | @ Cl=0.1, Cd= | 0.0076255
|  |  |  | @ Cl=0.4, Cd= | 0.0074497
|  |  |  | @ Cl=0.6, Cd= | 0.0078579
alpha (deg) | Cl | Cd | Cm | Cl/Cd
-19.5 | -0.715 | 0.18042 | 0.001 | -3.962
-19 | -0.731 | 0.16853 | 0 | -4.339
-18.5 | -0.747 | 0.16323 | 0 | -4.578
-18 | -0.762 | 0.1536 | 0 | -4.962
-17.5 | -0.776 | 0.14733 | -0.001 | -5.269
-17 | -0.789 | 0.13818 | -0.001 | -5.711
-16.5 | -0.801 | 0.13301 | -0.001 | -6.019
-16 | -0.81 | 0.12474 | -0.002 | -6.494
-15.5 | -0.817 | 0.11832 | -0.002 | -6.908
-15 | -0.823 | 0.11304 | -0.002 | -7.278
-14.5 | -0.826 | 0.10647 | -0.003 | -7.754
-14 | -0.826 | 0.10178 | -0.003 | -8.117
-13.5 | -0.823 | 0.09504 | -0.003 | -8.664
-13 | -0.818 | 0.09036 | -0.004 | -9.054
-12.5 | -0.809 | 0.08509 | -0.004 | -9.51
-12 | -0.797 | 0.08098 | -0.005 | -9.844
-11.5 | -0.782 | 0.07616 | -0.005 | -10.267
-11 | -0.764 | 0.07055 | -0.006 | -10.836
-10.5 | -0.743 | 0.06675 | -0.007 | -11.138
-10 | -0.719 | 0.06255 | -0.007 | -11.489
-9.5 | -0.69 | 0.0588 | -0.007 | -11.736
-9 | -0.811 | 0.015 | -0.017 | -54.035
-8.5 | -0.769 | 0.01439 | -0.018 | -53.411
-8 | -0.724 | 0.01385 | -0.018 | -52.261
-7.5 | -0.676 | 0.01308 | -0.019 | -51.69
-7 | -0.626 | 0.0126 | -0.02 | -49.677
-6.5 | -0.573 | 0.01217 | -0.021 | -47.089
-6 | -0.519 | 0.01178 | -0.022 | -44.033
-5.5 | -0.462 | 0.01162 | -0.023 | -39.775
-5 | -0.405 | 0.01153 | -0.024 | -35.089
-4.5 | -0.346 | 0.01118 | -0.025 | -30.907
-4 | -0.286 | 0.01061 | -0.026 | -26.92
-3.5 | -0.225 | 0.00788 | -0.027 | -28.606
-3 | -0.164 | 0.00779 | -0.028 | -21.095
-2.5 | -0.103 | 0.00775 | -0.029 | -13.304
-2 | -0.042 | 0.00763 | -0.03 | -5.457
-1.5 | 0.02 | 0.00765 | -0.031 | 2.622
-1 | 0.082 | 0.00764 | -0.032 | 10.705
-0.5 | 0.144 | 0.00759 | -0.033 | 18.916
0 | 0.207 | 0.00763 | -0.034 | 27.11
0.5 | 0.269 | 0.00759 | -0.035 | 35.477
1 | 0.331 | 0.00754 | -0.036 | 43.959
1.5 | 0.394 | 0.00744 | -0.037 | 52.911
2 | 0.456 | 0.00754 | -0.038 | 60.472
2.5 | 0.517 | 0.00767 | -0.039 | 67.371
3 | 0.579 | 0.00782 | -0.04 | 74.002
3.5 | 0.64 | 0.00793 | -0.041 | 80.727
4 | 0.701 | 0.00817 | -0.042 | 85.833
4.5 | 0.763 | 0.00836 | -0.043 | 91.186
5 | 0.823 | 0.00855 | -0.044 | 96.311
5.5 | 0.884 | 0.00877 | -0.045 | 100.764
6 | 0.943 | 0.00907 | -0.046 | 104.053
6.5 | 1.002 | 0.0095 | -0.047 | 105.426
7 | 1.059 | 0.01387 | -0.048 | 76.374
7.5 | 1.115 | 0.01483 | -0.049 | 75.158
8 | 1.169 | 0.01549 | -0.05 | 75.442
8.5 | 1.195 | 0.01626 | -0.05 | 73.499
9 | 1.24 | 0.01734 | -0.051 | 71.466
9.5 | 1.279 | 0.01929 | -0.051 | 66.294
10 | 1.317 | 0.0206 | -0.052 | 63.963
10.5 | 1.35 | 0.02275 | -0.053 | 59.359
11 | 1.382 | 0.02424 | -0.053 | 57.012
11.5 | 1.411 | 0.02599 | -0.054 | 54.28
12 | 1.435 | 0.02784 | -0.054 | 51.558
12.5 | 1.457 | 0.02971 | -0.055 | 49.038
13 | 1.475 | 0.03182 | -0.056 | 46.334
13.5 | 1.488 | 0.03425 | -0.056 | 43.445
14 | 1.497 | 0.03679 | -0.057 | 40.7
14.5 | 1.502 | 0.03984 | -0.057 | 37.702
15 | 1.503 | 0.04341 | -0.058 | 34.62
15.5 | 1.496 | 0.04814 | -0.058 | 31.079
16 | 1.489 | 0.05218 | -0.058 | 28.538
16.5 | 1.475 | 0.05791 | -0.058 | 25.469
17 | 1.455 | 0.06522 | -0.058 | 22.308
17.5 | 1.423 | 0.07671 | -0.057 | 18.551
18 | 1.391 | 0.08893 | -0.056 | 15.645
18.5 | 1.321 | 0.12158 | -0.051 | 10.862
19 | 1.274 | 0.14184 | -0.047 | 8.979
19.5 | 1.24 | 0.15391 | -0.046 | 8.056
20 | 1.205 | 0.16561 | -0.044 | 7.274

## 34. Re 750k Mach 0.00 (2)
BIGFOIL.COM POLAR EXPORT
GA 35A216
GA 35A216 |  |  |  | Cl Max: | 1.3689 | at alpha= | 16 | deg
XFOIL ncrit=9 |  |  |  | L/D Max: | 106.448 | at alpha= | 6.5 | deg
Re: | 750000 |  |  | Cd Min: | 0.17297 | at alpha= | -18.5 | deg
Mach: | 0 |  |  | Cl=0 at alpha= | -1.6174 | deg
|  |  |  | @ Cl=0.1, Cd= | 0.0070627
|  |  |  | @ Cl=0.4, Cd= | 0.0069889
|  |  |  | @ Cl=0.6, Cd= | 0.007083
alpha (deg) | Cl | Cd | Cm | Cl/Cd
-18.5 | -0.3786 | 0.17297 | -0.0098 | -2.1888
-18 | -0.3684 | 0.16885 | -0.012 | -2.1818
-17.5 | -0.3606 | 0.16423 | -0.0144 | -2.1957
-17 | -0.3747 | 0.15488 | -0.0195 | -2.4193
-16.5 | -0.363 | 0.15147 | -0.0208 | -2.3965
-16 | -0.3535 | 0.14768 | -0.0226 | -2.3937
-15.5 | -0.8891 | 0.07304 | -0.0495 | -12.1728
-15 | -0.9433 | 0.05839 | -0.0573 | -16.1552
-14.5 | -0.9669 | 0.04949 | -0.0607 | -19.5373
-14 | -0.9773 | 0.0429 | -0.0621 | -22.7809
-13.5 | -0.9781 | 0.03782 | -0.0621 | -25.862
-13 | -0.9714 | 0.03381 | -0.061 | -28.7311
-12.5 | -0.9578 | 0.03076 | -0.0591 | -31.1378
-12 | -0.9399 | 0.02825 | -0.0566 | -33.2708
-11.5 | -0.9207 | 0.02595 | -0.0531 | -35.4798
-11 | -0.8899 | 0.02374 | -0.0511 | -37.4853
-10.5 | -0.8372 | 0.02168 | -0.0527 | -38.6162
-10 | -0.8058 | 0.01985 | -0.0494 | -40.5945
-9.5 | -0.7721 | 0.01823 | -0.0465 | -42.3533
-9 | -0.7315 | 0.01713 | -0.0447 | -42.7029
-8.5 | -0.6882 | 0.0161 | -0.0431 | -42.7453
-8 | -0.6422 | 0.01525 | -0.0419 | -42.1115
-7.5 | -0.5988 | 0.01411 | -0.0403 | -42.438
-7 | -0.5497 | 0.01344 | -0.0395 | -40.9003
-6.5 | -0.5017 | 0.01257 | -0.0385 | -39.9125
-6 | -0.4516 | 0.01191 | -0.0378 | -37.9177
-5.5 | -0.4005 | 0.01134 | -0.0371 | -35.3175
-5 | -0.3496 | 0.01065 | -0.0365 | -32.8263
-4.5 | -0.3034 | 0.00955 | -0.0354 | -31.7696
-4 | -0.2597 | 0.00819 | -0.0339 | -31.7094
-3.5 | -0.2084 | 0.00769 | -0.0333 | -27.1001
-3 | -0.1536 | 0.00749 | -0.0332 | -20.5073
-2.5 | -0.0982 | 0.00735 | -0.0332 | -13.3605
-2 | -0.043 | 0.00723 | -0.0331 | -5.9474
-1.5 | 0.0132 | 0.00715 | -0.0332 | 1.8462
-1 | 0.0692 | 0.00709 | -0.0333 | 9.7602
-0.5 | 0.1256 | 0.00704 | -0.0335 | 17.8409
0 | 0.1817 | 0.00701 | -0.0336 | 25.9201
0.5 | 0.2382 | 0.007 | -0.0338 | 34.0286
1 | 0.2942 | 0.007 | -0.0338 | 42.0286
1.5 | 0.3504 | 0.00698 | -0.034 | 50.2006
2.5 | 0.4617 | 0.007 | -0.034 | 65.9571
3.5 | 0.5704 | 0.00705 | -0.0334 | 80.9078
4 | 0.6242 | 0.00711 | -0.033 | 87.7918
4.5 | 0.6776 | 0.00722 | -0.0325 | 93.8504
5 | 0.7312 | 0.0074 | -0.0321 | 98.8108
5.5 | 0.7907 | 0.00766 | -0.033 | 103.2245
6 | 0.855 | 0.00806 | -0.0352 | 106.0794
6.5 | 0.9229 | 0.00867 | -0.0385 | 106.4475
7 | 0.9861 | 0.00997 | -0.0417 | 98.9067
7.5 | 1.0233 | 0.01133 | -0.0396 | 90.3177
8 | 1.043 | 0.01233 | -0.0334 | 84.5904
8.5 | 1.0693 | 0.0133 | -0.0287 | 80.3985
9.5 | 1.127 | 0.01525 | -0.0209 | 73.9016
10 | 1.158 | 0.01638 | -0.0179 | 70.696
10.5 | 1.1884 | 0.0177 | -0.0154 | 67.1412
11 | 1.2175 | 0.01925 | -0.0132 | 63.2468
11.5 | 1.2442 | 0.02111 | -0.0111 | 58.9389
12 | 1.2677 | 0.02333 | -0.0091 | 54.3378
12.5 | 1.2888 | 0.02586 | -0.0073 | 49.8376
13 | 1.3078 | 0.02866 | -0.0056 | 45.6315
13.5 | 1.3235 | 0.03178 | -0.004 | 41.6457
14 | 1.3334 | 0.0355 | -0.0024 | 37.5606
14.5 | 1.3486 | 0.03887 | -0.0013 | 34.6951
15 | 1.3509 | 0.04363 | -0.0001 | 30.9626
15.5 | 1.363 | 0.04765 | 0.0005 | 28.6044
16 | 1.3689 | 0.05246 | 0.0008 | 26.0942
16.5 | 1.3623 | 0.0589 | 0.0007 | 23.129
17 | 1.3664 | 0.06432 | 0.0003 | 21.2438
17.5 | 1.3669 | 0.0704 | -0.0005 | 19.4162
18 | 1.3628 | 0.07722 | -0.0018 | 17.6483
18.5 | 1.3525 | 0.08512 | -0.0036 | 15.8893
19 | 1.3333 | 0.0944 | -0.0061 | 14.1239
19.5 | 1.3205 | 0.1031 | -0.0089 | 12.808
20 | 1.3097 | 0.11176 | -0.012 | 11.7189

## 35. Re 750k Mach 0.10 (1)
BIGFOIL.COM POLAR EXPORT
GA 35A216
GA 35A216 |  |  |  | Cl Max: | 1.49 | at alpha= | 14.5 | deg
JavaFoil+Calcfoil stall+Eppler ext transition |  |  |  | L/D Max: | 105.523 | at alpha= | 6.5 | deg
Re: | 750000 |  |  | Cd Min: | 0.00752 | at alpha= | 1 | deg
Mach: | 0.1 |  |  | Cl=0 at alpha= | -1.6613 | deg
|  |  |  | @ Cl=0.1, Cd= | 0.0076303
|  |  |  | @ Cl=0.4, Cd= | 0.0075413
|  |  |  | @ Cl=0.6, Cd= | 0.0078552
alpha (deg) | Cl | Cd | Cm | Cl/Cd
-14 | -0.808 | 0.10205 | -0.003 | -7.919
-13.5 | -0.809 | 0.09684 | -0.003 | -8.351
-13 | -0.806 | 0.09127 | -0.004 | -8.828
-12.5 | -0.8 | 0.08643 | -0.004 | -9.253
-12 | -0.79 | 0.08104 | -0.005 | -9.744
-11.5 | -0.776 | 0.07619 | -0.005 | -10.19
-11 | -0.76 | 0.07103 | -0.005 | -10.695
-10.5 | -0.74 | 0.06722 | -0.006 | -11.013
-10 | -0.717 | 0.06289 | -0.007 | -11.397
-9.5 | -0.689 | 0.05931 | -0.007 | -11.618
-9 | -0.811 | 0.01501 | -0.017 | -54.019
-8.5 | -0.77 | 0.01457 | -0.018 | -52.861
-8 | -0.726 | 0.01394 | -0.019 | -52.049
-7.5 | -0.678 | 0.01319 | -0.02 | -51.432
-7 | -0.628 | 0.01262 | -0.021 | -49.755
-6.5 | -0.575 | 0.01221 | -0.022 | -47.134
-6 | -0.521 | 0.01178 | -0.022 | -44.192
-5.5 | -0.464 | 0.01167 | -0.023 | -39.788
-5 | -0.406 | 0.0113 | -0.024 | -35.979
-4.5 | -0.347 | 0.01082 | -0.025 | -32.087
-4 | -0.287 | 0.01071 | -0.026 | -26.809
-3.5 | -0.226 | 0.00788 | -0.027 | -28.753
-3 | -0.165 | 0.00776 | -0.028 | -21.297
-2.5 | -0.104 | 0.00769 | -0.029 | -13.483
-2 | -0.042 | 0.0077 | -0.03 | -5.431
-1.5 | 0.02 | 0.00767 | -0.031 | 2.627
-1 | 0.082 | 0.00761 | -0.032 | 10.801
-0.5 | 0.144 | 0.00768 | -0.034 | 18.788
0 | 0.208 | 0.0076 | -0.035 | 27.348
0.5 | 0.271 | 0.00767 | -0.036 | 35.252
1 | 0.333 | 0.00752 | -0.037 | 44.289
1.5 | 0.396 | 0.00754 | -0.038 | 52.487
2 | 0.458 | 0.00756 | -0.039 | 60.561
2.5 | 0.519 | 0.00766 | -0.04 | 67.838
3 | 0.581 | 0.0078 | -0.041 | 74.581
3.5 | 0.643 | 0.00798 | -0.042 | 80.654
4 | 0.705 | 0.00823 | -0.043 | 85.654
4.5 | 0.766 | 0.00841 | -0.044 | 91.095
5 | 0.828 | 0.00865 | -0.045 | 95.717
5.5 | 0.888 | 0.00878 | -0.046 | 101.124
6 | 0.948 | 0.00909 | -0.047 | 104.333
6.5 | 1.007 | 0.00954 | -0.047 | 105.523
7 | 1.064 | 0.01395 | -0.048 | 76.28
7.5 | 1.12 | 0.01494 | -0.049 | 74.946
8 | 1.174 | 0.0156 | -0.05 | 75.244
8.5 | 1.199 | 0.01644 | -0.05 | 72.947
9 | 1.243 | 0.01755 | -0.051 | 70.833
9.5 | 1.282 | 0.01956 | -0.052 | 65.568
10 | 1.318 | 0.02167 | -0.052 | 60.801
10.5 | 1.352 | 0.02309 | -0.053 | 58.571
11 | 1.383 | 0.02462 | -0.053 | 56.177
11.5 | 1.411 | 0.02643 | -0.054 | 53.364
12 | 1.434 | 0.02834 | -0.055 | 50.587
12.5 | 1.454 | 0.03035 | -0.055 | 47.894
13 | 1.47 | 0.03251 | -0.056 | 45.218
13.5 | 1.481 | 0.03501 | -0.056 | 42.302
14 | 1.488 | 0.03768 | -0.057 | 39.498
14.5 | 1.49 | 0.04093 | -0.057 | 36.397
15 | 1.487 | 0.04489 | -0.058 | 33.118
15.5 | 1.478 | 0.04944 | -0.058 | 29.896
16 | 1.465 | 0.05448 | -0.058 | 26.885
16.5 | 1.445 | 0.06142 | -0.058 | 23.52
17 | 1.416 | 0.07091 | -0.057 | 19.971
17.5 | 1.359 | 0.09309 | -0.054 | 14.599
18 | 1.31 | 0.11508 | -0.051 | 11.387
18.5 | 1.262 | 0.13719 | -0.047 | 9.197
19 | 1.224 | 0.15008 | -0.045 | 8.159
19.5 | 1.185 | 0.16379 | -0.043 | 7.236

## 36. Re 750k Mach 0.10 (2)
BIGFOIL.COM POLAR EXPORT
GA 35A216
GA 35A216 |  |  |  | Cl Max: | 1.3591 | at alpha= | 16 | deg
XFOIL ncrit=9 |  |  |  | L/D Max: | 105.993 | at alpha= | 6 | deg
Re: | 750000 |  |  | Cd Min: | 0.16911 | at alpha= | -18 | deg
Mach: | 0.1 |  |  | Cl=0 at alpha= | -1.6182 | deg
|  |  |  | @ Cl=0.1, Cd= | 0.0071012
|  |  |  | @ Cl=0.4, Cd= | 0.0070592
|  |  |  | @ Cl=0.6, Cd= | 0.0071139
alpha (deg) | Cl | Cd | Cm | Cl/Cd
-18 | -0.3675 | 0.16911 | -0.012 | -2.1731
-17.5 | -0.3596 | 0.16446 | -0.0145 | -2.1865
-17 | -0.373 | 0.15522 | -0.0196 | -2.403
-16.5 | -0.3609 | 0.15179 | -0.0209 | -2.3776
-16 | -0.3512 | 0.14797 | -0.0226 | -2.3735
-15 | -0.6163 | 0.12516 | -0.0198 | -4.9241
-14.5 | -0.9107 | 0.05758 | -0.0584 | -15.8163
-14 | -0.9382 | 0.04817 | -0.0621 | -19.4769
-13.5 | -0.9501 | 0.04148 | -0.0633 | -22.905
-13 | -0.9517 | 0.0364 | -0.0629 | -26.1456
-12.5 | -0.9441 | 0.0326 | -0.0614 | -28.9601
-12 | -0.93 | 0.02966 | -0.059 | -31.3554
-11.5 | -0.9135 | 0.02705 | -0.0557 | -33.7708
-11 | -0.8882 | 0.02459 | -0.053 | -36.1204
-10.5 | -0.8366 | 0.02224 | -0.0545 | -37.6169
-10 | -0.8048 | 0.02066 | -0.051 | -38.9545
-9.5 | -0.7733 | 0.01864 | -0.0478 | -41.4861
-9 | -0.7331 | 0.01744 | -0.0458 | -42.0356
-8.5 | -0.6902 | 0.01635 | -0.0441 | -42.2141
-8 | -0.6447 | 0.01541 | -0.0427 | -41.8365
-7.5 | -0.6012 | 0.01425 | -0.0411 | -42.1895
-6.5 | -0.5041 | 0.01267 | -0.0391 | -39.7869
-6 | -0.4538 | 0.01199 | -0.0383 | -37.8482
-5.5 | -0.4024 | 0.01142 | -0.0376 | -35.2364
-5 | -0.3511 | 0.01073 | -0.0369 | -32.7213
-4.5 | -0.3043 | 0.00966 | -0.0358 | -31.501
-4 | -0.2607 | 0.00826 | -0.0343 | -31.5617
-3.5 | -0.2096 | 0.00771 | -0.0336 | -27.1855
-3 | -0.1545 | 0.00752 | -0.0334 | -20.5452
-2.5 | -0.0988 | 0.00737 | -0.0334 | -13.4057
-2 | -0.0433 | 0.00726 | -0.0333 | -5.9642
-1.5 | 0.0134 | 0.00718 | -0.0334 | 1.8663
-1 | 0.0696 | 0.00712 | -0.0335 | 9.7753
0 | 0.1828 | 0.00705 | -0.0337 | 25.9291
0.5 | 0.2397 | 0.00701 | -0.0339 | 34.194
1 | 0.296 | 0.00704 | -0.034 | 42.0455
1.5 | 0.3525 | 0.007 | -0.0341 | 50.3571
2 | 0.4087 | 0.00707 | -0.0342 | 57.8076
2.5 | 0.4644 | 0.00704 | -0.0341 | 65.9659
3 | 0.5198 | 0.00706 | -0.034 | 73.6261
3.5 | 0.5738 | 0.00708 | -0.0335 | 81.0452
4 | 0.6279 | 0.00715 | -0.0331 | 87.8182
4.5 | 0.6816 | 0.00725 | -0.0326 | 94.0138
5 | 0.7355 | 0.00744 | -0.0321 | 98.8575
5.5 | 0.7949 | 0.0077 | -0.0329 | 103.2338
6 | 0.8596 | 0.00811 | -0.0351 | 105.9926
6.5 | 0.9274 | 0.00876 | -0.0383 | 105.8676
7 | 0.9905 | 0.01013 | -0.0414 | 97.7789
7.5 | 1.0256 | 0.01146 | -0.0387 | 89.4939
8 | 1.0449 | 0.01248 | -0.0324 | 83.726
8.5 | 1.0711 | 0.01347 | -0.0276 | 79.5174
9 | 1.0983 | 0.01444 | -0.0231 | 76.0596
9.5 | 1.1286 | 0.01547 | -0.0197 | 72.9541
10 | 1.1596 | 0.01667 | -0.0168 | 69.5621
10.5 | 1.1898 | 0.01808 | -0.0143 | 65.8075
11 | 1.2184 | 0.01975 | -0.012 | 61.6911
11.5 | 1.244 | 0.02177 | -0.0099 | 57.1429
12 | 1.2663 | 0.02418 | -0.0079 | 52.3697
12.5 | 1.2864 | 0.02687 | -0.0061 | 47.875
13 | 1.3047 | 0.0298 | -0.0044 | 43.7819
13.5 | 1.3203 | 0.03301 | -0.0028 | 39.997
14 | 1.3305 | 0.03678 | -0.0012 | 36.1746
14.5 | 1.3428 | 0.04054 | -0.0001 | 33.1228
15 | 1.3462 | 0.04531 | 0.0009 | 29.7109
15.5 | 1.3557 | 0.04973 | 0.0014 | 27.2612
16 | 1.3591 | 0.05495 | 0.0016 | 24.7334
16.5 | 1.3519 | 0.0616 | 0.0014 | 21.9464
17 | 1.3551 | 0.06732 | 0.0008 | 20.1292
17.5 | 1.3536 | 0.07379 | -0.0002 | 18.3439
18 | 1.3473 | 0.08106 | -0.0017 | 16.621
18.5 | 1.3342 | 0.08951 | -0.0038 | 14.9056
19 | 1.3125 | 0.09926 | -0.0066 | 13.2228
19.5 | 1.3029 | 0.10777 | -0.0096 | 12.0896
20 | 1.2908 | 0.11675 | -0.0131 | 11.0561

## 37. Re 750k Mach 0.25 (1)
BIGFOIL.COM POLAR EXPORT
GA 35A216
GA 35A216 |  |  |  | Cl Max: | 1.424 | at alpha= | 12.5 | deg
JavaFoil+Calcfoil stall+Eppler ext transition |  |  |  | L/D Max: | 103.75 | at alpha= | 6 | deg
Re: | 750000 |  |  | Cd Min: | 0.00763 | at alpha= | 1.5 | deg
Mach: | 0.25 |  |  | Cl=0 at alpha= | -1.6641 | deg
|  |  |  | @ Cl=0.1, Cd= | 0.0077025
|  |  |  | @ Cl=0.4, Cd= | 0.0076321
|  |  |  | @ Cl=0.6, Cd= | 0.0078894
alpha (deg) | Cl | Cd | Cm | Cl/Cd
-13 | -0.698 | 0.09567 | -0.004 | -7.298
-12.5 | -0.713 | 0.09097 | -0.004 | -7.838
-12 | -0.722 | 0.08545 | -0.005 | -8.452
-11.5 | -0.725 | 0.07902 | -0.005 | -9.175
-11 | -0.723 | 0.07474 | -0.006 | -9.667
-10.5 | -0.714 | 0.06912 | -0.006 | -10.328
-10 | -0.699 | 0.06473 | -0.006 | -10.805
-9.5 | -0.68 | 0.06108 | -0.007 | -11.131
-9 | -0.655 | 0.05707 | -0.007 | -11.486
-8.5 | -0.628 | 0.05338 | -0.009 | -11.768
-8 | -0.733 | 0.0144 | -0.019 | -50.882
-7.5 | -0.688 | 0.01365 | -0.02 | -50.4
-7 | -0.639 | 0.01303 | -0.021 | -49.062
-6.5 | -0.587 | 0.01259 | -0.022 | -46.658
-6 | -0.533 | 0.01209 | -0.023 | -44.033
-5.5 | -0.476 | 0.01169 | -0.024 | -40.661
-5 | -0.417 | 0.01157 | -0.025 | -36.021
-4.5 | -0.356 | 0.01122 | -0.026 | -31.755
-4 | -0.295 | 0.01087 | -0.027 | -27.112
-3.5 | -0.233 | 0.00791 | -0.028 | -29.388
-3 | -0.17 | 0.0079 | -0.029 | -21.488
-2.5 | -0.106 | 0.00783 | -0.03 | -13.599
-2 | -0.043 | 0.00777 | -0.031 | -5.534
-1.5 | 0.021 | 0.00771 | -0.032 | 2.688
-1 | 0.084 | 0.00771 | -0.033 | 10.964
-0.5 | 0.148 | 0.00768 | -0.034 | 19.305
0 | 0.214 | 0.00769 | -0.035 | 27.773
0.5 | 0.278 | 0.00768 | -0.036 | 36.196
1 | 0.342 | 0.00765 | -0.038 | 44.744
1.5 | 0.407 | 0.00763 | -0.039 | 53.274
2 | 0.471 | 0.00767 | -0.04 | 61.41
2.5 | 0.534 | 0.00782 | -0.041 | 68.27
3 | 0.597 | 0.00788 | -0.042 | 75.769
3.5 | 0.661 | 0.00808 | -0.043 | 81.739
4 | 0.724 | 0.00843 | -0.044 | 85.907
4.5 | 0.787 | 0.00862 | -0.045 | 91.283
5 | 0.85 | 0.00884 | -0.046 | 96.172
5.5 | 0.912 | 0.00934 | -0.047 | 97.615
6 | 0.973 | 0.00938 | -0.048 | 103.75
6.5 | 1.033 | 0.01392 | -0.049 | 74.224
7 | 1.091 | 0.01462 | -0.05 | 74.623
7.5 | 1.148 | 0.01544 | -0.051 | 74.346
8 | 1.174 | 0.01658 | -0.051 | 70.837
8.5 | 1.22 | 0.01753 | -0.051 | 69.608
9 | 1.262 | 0.01885 | -0.052 | 66.972
9.5 | 1.298 | 0.02109 | -0.053 | 61.524
10 | 1.329 | 0.0235 | -0.053 | 56.572
10.5 | 1.359 | 0.02514 | -0.054 | 54.058
11 | 1.383 | 0.02701 | -0.055 | 51.225
11.5 | 1.403 | 0.02913 | -0.055 | 48.152
12 | 1.417 | 0.03134 | -0.056 | 45.202
12.5 | 1.424 | 0.034 | -0.056 | 41.882
13 | 1.424 | 0.03696 | -0.057 | 38.531
13.5 | 1.417 | 0.04039 | -0.057 | 35.091
14 | 1.403 | 0.04429 | -0.058 | 31.683
14.5 | 1.379 | 0.04943 | -0.058 | 27.906
15 | 1.342 | 0.05797 | -0.057 | 23.151
15.5 | 1.283 | 0.07257 | -0.055 | 17.677
16 | 1.178 | 0.11091 | -0.046 | 10.623
16.5 | 1.112 | 0.1357 | -0.037 | 8.191
17 | 1.066 | 0.14711 | -0.033 | 7.244
17.5 | 1.018 | 0.15492 | -0.028 | 6.574

## 38. Re 750k Mach 0.25 (2)
BIGFOIL.COM POLAR EXPORT
GA 35A216
GA 35A216 |  |  |  | Cl Max: | 1.3093 | at alpha= | 15 | deg
XFOIL ncrit=9 |  |  |  | L/D Max: | 104.964 | at alpha= | 6 | deg
Re: | 750000 |  |  | Cd Min: | 0.17067 | at alpha= | -16 | deg
Mach: | 0.25 |  |  | Cl=0 at alpha= | -1.6205 | deg
|  |  |  | @ Cl=0.1, Cd= | 0.0072269
|  |  |  | @ Cl=0.4, Cd= | 0.0071662
|  |  |  | @ Cl=0.6, Cd= | 0.007269
alpha (deg) | Cl | Cd | Cm | Cl/Cd
-16 | -0.5456 | 0.17067 | -0.0037 | -3.1968
-15.5 | -0.5289 | 0.16531 | -0.0057 | -3.1994
-15 | -0.5134 | 0.1592 | -0.0085 | -3.2249
-14.5 | -0.5024 | 0.15159 | -0.0121 | -3.3142
-14 | -0.5772 | 0.11834 | -0.0255 | -4.8775
-13.5 | -0.6689 | 0.08725 | -0.0419 | -7.6665
-13 | -0.7289 | 0.06796 | -0.055 | -10.7254
-12.5 | -0.7754 | 0.05425 | -0.0633 | -14.2931
-12 | -0.8101 | 0.0441 | -0.0674 | -18.3696
-11.5 | -0.8306 | 0.03685 | -0.0678 | -22.54
-11 | -0.8394 | 0.03152 | -0.0653 | -26.6307
-10.5 | -0.8183 | 0.02677 | -0.0648 | -30.5678
-10 | -0.7997 | 0.02402 | -0.0599 | -33.2931
-9.5 | -0.7732 | 0.0215 | -0.0557 | -35.9628
-9 | -0.7384 | 0.01947 | -0.0527 | -37.925
-8.5 | -0.6978 | 0.01797 | -0.0502 | -38.8314
-8 | -0.6548 | 0.01662 | -0.0479 | -39.3983
-7.5 | -0.6109 | 0.01531 | -0.0458 | -39.902
-7 | -0.564 | 0.01427 | -0.0441 | -39.5235
-6 | -0.4643 | 0.01253 | -0.0413 | -37.0551
-5.5 | -0.4121 | 0.01183 | -0.0402 | -34.8352
-5 | -0.3596 | 0.01115 | -0.0393 | -32.2511
-4.5 | -0.3086 | 0.01027 | -0.0382 | -30.0487
-4 | -0.2652 | 0.00878 | -0.0363 | -30.205
-3.5 | -0.2157 | 0.00788 | -0.0351 | -27.3731
-3 | -0.1592 | 0.00767 | -0.0348 | -20.7562
-2.5 | -0.1013 | 0.00752 | -0.0347 | -13.4707
-2 | -0.0444 | 0.00739 | -0.0344 | -6.0081
-1.5 | 0.0141 | 0.0073 | -0.0345 | 1.9315
-1 | 0.0724 | 0.00726 | -0.0346 | 9.9725
-0.5 | 0.1308 | 0.00719 | -0.0347 | 18.1919
0 | 0.1893 | 0.00718 | -0.0348 | 26.3649
0.5 | 0.2477 | 0.00715 | -0.0349 | 34.6434
1 | 0.306 | 0.00715 | -0.035 | 42.7972
2 | 0.4223 | 0.00717 | -0.0351 | 58.8982
2.5 | 0.4798 | 0.00722 | -0.035 | 66.4543
3 | 0.5367 | 0.00725 | -0.0347 | 74.0276
3.5 | 0.5928 | 0.00726 | -0.0342 | 81.6529
4 | 0.6487 | 0.00733 | -0.0337 | 88.4993
4.5 | 0.7041 | 0.00744 | -0.033 | 94.6371
5 | 0.7594 | 0.00762 | -0.0322 | 99.6588
5.5 | 0.8174 | 0.00794 | -0.0321 | 102.9471
6 | 0.8838 | 0.00842 | -0.034 | 104.9644
6.5 | 0.9519 | 0.00928 | -0.0368 | 102.5754
7 | 1.0137 | 0.01108 | -0.0395 | 91.4892
7.5 | 1.0321 | 0.01227 | -0.0328 | 84.1157
8 | 1.0511 | 0.01334 | -0.0261 | 78.7931
8.5 | 1.0744 | 0.01441 | -0.0205 | 74.5593
9 | 1.1031 | 0.01569 | -0.0165 | 70.3059
9.5 | 1.1335 | 0.01715 | -0.0134 | 66.0933
10 | 1.1634 | 0.01887 | -0.0107 | 61.6534
10.5 | 1.1917 | 0.02088 | -0.0084 | 57.0738
11 | 1.2185 | 0.02315 | -0.0063 | 52.635
11.5 | 1.2406 | 0.02589 | -0.0041 | 47.9181
12 | 1.2591 | 0.029 | -0.0021 | 43.4172
12.5 | 1.2748 | 0.03242 | -0.0001 | 39.3214
13 | 1.287 | 0.03623 | 0.0017 | 35.523
13.5 | 1.2938 | 0.04068 | 0.0033 | 31.8043
14 | 1.3043 | 0.04503 | 0.0044 | 28.9651
14.5 | 1.3038 | 0.05069 | 0.0051 | 25.721
15 | 1.3093 | 0.05601 | 0.0055 | 23.3762
15.5 | 1.3092 | 0.06214 | 0.0053 | 21.0686
16 | 1.2972 | 0.06986 | 0.0046 | 18.5686
16.5 | 1.2927 | 0.07702 | 0.0035 | 16.784
17 | 1.2857 | 0.08475 | 0.0018 | 15.1705
17.5 | 1.2755 | 0.09314 | -0.0005 | 13.6944
18 | 1.2615 | 0.10229 | -0.0034 | 12.3326
18.5 | 1.2438 | 0.11222 | -0.0071 | 11.0836
19 | 1.2248 | 0.12252 | -0.0113 | 9.9967
19.5 | 1.2105 | 0.1327 | -0.0161 | 9.1221
20 | 1.1949 | 0.14332 | -0.0216 | 8.3373

## 39. Re 750k Mach 0.50 (1)
BIGFOIL.COM POLAR EXPORT
GA 35A216
GA 35A216 |  |  |  | Cl Max: | 1.267 | at alpha= | 9 | deg
JavaFoil+Calcfoil stall+Eppler ext transition |  |  |  | L/D Max: | 97.922 | at alpha= | 5.5 | deg
Re: | 750000 |  |  | Cd Min: | 0.00801 | at alpha= | 0 | deg
Mach: | 0.5 |  |  | Cl=0 at alpha= | -1.662 | deg
|  |  |  | @ Cl=0.1, Cd= | 0.0080208
|  |  |  | @ Cl=0.4, Cd= | 0.0082154
|  |  |  | @ Cl=0.6, Cd= | 0.0083441
alpha (deg) | Cl | Cd | Cm | Cl/Cd
-20 | -1.034 | 0.21121 | 0.002 | -4.896
-19.5 | -1.007 | 0.20593 | 0.001 | -4.891
-19 | -0.98 | 0.20244 | 0.001 | -4.841
-18.5 | -0.953 | 0.19448 | 0 | -4.899
-18 | -0.926 | 0.1893 | 0 | -4.89
-17.5 | -0.899 | 0.18194 | -0.001 | -4.943
-17 | -0.868 | 0.17806 | -0.001 | -4.877
-16.5 | -0.84 | 0.17092 | -0.002 | -4.913
-16 | -0.812 | 0.16686 | -0.002 | -4.866
-15.5 | -0.784 | 0.15915 | -0.003 | -4.928
-15 | -0.757 | 0.15142 | -0.003 | -4.998
-14.5 | -0.729 | 0.14646 | -0.004 | -4.976
-14 | -0.701 | 0.1446 | -0.004 | -4.847
-13.5 | -0.673 | 0.14115 | -0.005 | -4.77
-13 | -0.644 | 0.12859 | -0.005 | -5.006
-12.5 | -0.615 | 0.12149 | -0.005 | -5.065
-12 | -0.587 | 0.11602 | -0.006 | -5.063
-11.5 | -0.559 | 0.1127 | -0.006 | -4.964
-11 | -0.531 | 0.10946 | -0.007 | -4.855
-10.5 | -0.503 | 0.10641 | -0.007 | -4.731
-10 | -0.475 | 0.07969 | -0.007 | -5.96
-9.5 | -0.447 | 0.06912 | -0.008 | -6.464
-9 | -0.419 | 0.06243 | -0.008 | -6.707
-8.5 | -0.39 | 0.06142 | -0.008 | -6.348
-8 | -0.362 | 0.05913 | -0.009 | -6.116
-7.5 | -0.465 | 0.05576 | -0.008 | -8.334
-7 | -0.51 | 0.04856 | -0.009 | -10.495
-6.5 | -0.495 | 0.04471 | -0.009 | -11.074
-6 | -0.571 | 0.01367 | -0.026 | -41.777
-5.5 | -0.518 | 0.01297 | -0.027 | -39.969
-5 | -0.459 | 0.01241 | -0.028 | -36.979
-4.5 | -0.394 | 0.01184 | -0.029 | -33.321
-4 | -0.327 | 0.01154 | -0.03 | -28.383
-3.5 | -0.259 | 0.01112 | -0.032 | -23.273
-3 | -0.189 | 0.0083 | -0.033 | -22.803
-2.5 | -0.119 | 0.0082 | -0.034 | -14.492
-2 | -0.048 | 0.0081 | -0.035 | -5.93
-1.5 | 0.023 | 0.00808 | -0.036 | 2.866
-1 | 0.094 | 0.00802 | -0.037 | 11.77
-0.5 | 0.166 | 0.00803 | -0.038 | 20.638
0 | 0.239 | 0.00801 | -0.04 | 29.81
0.5 | 0.311 | 0.00809 | -0.041 | 38.435
1 | 0.383 | 0.00818 | -0.042 | 46.763
1.5 | 0.455 | 0.00833 | -0.043 | 54.558
2 | 0.526 | 0.00827 | -0.044 | 63.634
2.5 | 0.596 | 0.00833 | -0.045 | 71.558
3 | 0.667 | 0.00858 | -0.047 | 77.716
3.5 | 0.738 | 0.0088 | -0.048 | 83.854
4 | 0.808 | 0.00909 | -0.049 | 88.837
4.5 | 0.878 | 0.00943 | -0.05 | 93.087
5 | 0.947 | 0.00993 | -0.051 | 95.355
5.5 | 1.015 | 0.01037 | -0.052 | 97.922
6 | 1.054 | 0.01659 | -0.052 | 63.558
6.5 | 1.111 | 0.01776 | -0.053 | 62.56
7 | 1.164 | 0.01905 | -0.054 | 61.111
7.5 | 1.21 | 0.02036 | -0.055 | 59.413
8 | 1.246 | 0.02232 | -0.055 | 55.815
8.5 | 1.266 | 0.02557 | -0.056 | 49.519
9 | 1.267 | 0.02926 | -0.056 | 43.305
9.5 | 1.232 | 0.03257 | -0.057 | 37.807
10 | 1.072 | 0.03786 | -0.057 | 28.31
10.5 | 0.696 | 0.08107 | -0.03 | 8.58
11 | 0.721 | 0.09368 | -0.026 | 7.696
11.5 | 0.749 | 0.114 | -0.026 | 6.569
12 | 0.778 | 0.12079 | -0.029 | 6.441
12.5 | 0.806 | 0.12815 | -0.03 | 6.291
13 | 0.836 | 0.13398 | -0.034 | 6.242
13.5 | 0.865 | 0.14472 | -0.035 | 5.976
14 | 0.893 | 0.14779 | -0.037 | 6.045

## 40. Re 750k Mach 0.50 (2)
BIGFOIL.COM POLAR EXPORT
GA 35A216
GA 35A216 |  |  |  | Cl Max: | 1.1837 | at alpha= | 12 | deg
XFOIL ncrit=9 |  |  |  | L/D Max: | 99.3587 | at alpha= | 5.5 | deg
Re: | 750000 |  |  | Cd Min: | 0.25748 | at alpha= | -20 | deg
Mach: | 0.5 |  |  | Cl=0 at alpha= | -1.6295 | deg
|  |  |  | @ Cl=0.1, Cd= | 0.0078127
|  |  |  | @ Cl=0.4, Cd= | 0.007808
|  |  |  | @ Cl=0.6, Cd= | 0.0079665
alpha (deg) | Cl | Cd | Cm | Cl/Cd
-20 | -0.6966 | 0.25748 | 0.041 | -2.7055
-19.5 | -0.6737 | 0.24999 | 0.036 | -2.6949
-19 | -0.6514 | 0.24157 | 0.0307 | -2.6965
-18.5 | -0.6352 | 0.231 | 0.0226 | -2.7498
-18 | -0.6096 | 0.22404 | 0.0198 | -2.7209
-17.5 | -0.5869 | 0.21693 | 0.0157 | -2.7055
-17 | -0.5652 | 0.2092 | 0.011 | -2.7017
-16.5 | -0.5521 | 0.1983 | 0.0032 | -2.7842
-16 | -0.5291 | 0.19101 | 0.0003 | -2.77
-15.5 | -0.5075 | 0.18402 | -0.0033 | -2.7579
-15 | -0.488 | 0.17629 | -0.0075 | -2.7682
-14.5 | -0.4806 | 0.16442 | -0.0153 | -2.923
-14 | -0.4643 | 0.15646 | -0.0186 | -2.9675
-13.5 | -0.4452 | 0.14968 | -0.0214 | -2.9743
-13 | -0.4309 | 0.14169 | -0.0252 | -3.0411
-12 | -0.435 | 0.11725 | -0.0364 | -3.71
-11.5 | -0.4368 | 0.10703 | -0.0414 | -4.0811
-11 | -0.4482 | 0.0942 | -0.0488 | -4.758
-10.5 | -0.4814 | 0.07934 | -0.055 | -6.0676
-10 | -0.5201 | 0.0639 | -0.065 | -8.1393
-9.5 | -0.5545 | 0.0515 | -0.0734 | -10.767
-9 | -0.5841 | 0.0414 | -0.0789 | -14.1087
-8.5 | -0.606 | 0.0334 | -0.0802 | -18.1437
-8 | -0.6147 | 0.02715 | -0.0776 | -22.6409
-7.5 | -0.6007 | 0.02253 | -0.0729 | -26.6622
-7 | -0.571 | 0.01947 | -0.068 | -29.3272
-6.5 | -0.5336 | 0.01727 | -0.063 | -30.8975
-6 | -0.491 | 0.01543 | -0.0584 | -31.8211
-5.5 | -0.4447 | 0.01391 | -0.0544 | -31.9698
-5 | -0.392 | 0.01279 | -0.0513 | -30.6489
-4.5 | -0.3347 | 0.01188 | -0.0489 | -28.1734
-4 | -0.2773 | 0.01103 | -0.0468 | -25.1405
-3.5 | -0.2337 | 0.0092 | -0.0433 | -25.4022
-3 | -0.1796 | 0.00827 | -0.041 | -21.717
-2.5 | -0.1145 | 0.00809 | -0.0403 | -14.1533
-2 | -0.0495 | 0.00795 | -0.0396 | -6.2264
-1.5 | 0.0173 | 0.00789 | -0.0394 | 2.1926
-1 | 0.0838 | 0.00782 | -0.0392 | 10.7161
-0.5 | 0.1503 | 0.00779 | -0.0391 | 19.294
0 | 0.2171 | 0.00776 | -0.0391 | 27.9768
0.5 | 0.2835 | 0.0078 | -0.0391 | 36.3462
1 | 0.3498 | 0.00777 | -0.039 | 45.0193
1.5 | 0.4159 | 0.00782 | -0.0388 | 53.1841
2 | 0.4819 | 0.00786 | -0.0385 | 61.3104
2.5 | 0.5475 | 0.00791 | -0.0381 | 69.2162
3 | 0.6125 | 0.00798 | -0.0374 | 76.7544
3.5 | 0.6752 | 0.00806 | -0.0361 | 83.7717
4 | 0.7389 | 0.00819 | -0.0349 | 90.2198
4.5 | 0.801 | 0.00837 | -0.0332 | 95.6989
5 | 0.8594 | 0.00868 | -0.0306 | 99.0092
5.5 | 0.9141 | 0.0092 | -0.0273 | 99.3587
6 | 0.9723 | 0.01042 | -0.0257 | 93.3109
6.5 | 1.0078 | 0.01275 | -0.0223 | 79.0431
7 | 1.0087 | 0.01491 | -0.013 | 67.6526
7.5 | 1.0285 | 0.01754 | -0.0081 | 58.6374
8 | 1.0557 | 0.02027 | -0.0046 | 52.0819
8.5 | 1.0819 | 0.02328 | -0.0015 | 46.4734
9 | 1.1062 | 0.02655 | 0.0015 | 41.6648
9.5 | 1.128 | 0.0301 | 0.0044 | 37.4751
10 | 1.1497 | 0.03377 | 0.0072 | 34.045
10.5 | 1.1655 | 0.03801 | 0.0098 | 30.663
11 | 1.176 | 0.04293 | 0.012 | 27.3934
11.5 | 1.1821 | 0.04845 | 0.0138 | 24.3983
12 | 1.1837 | 0.05463 | 0.0152 | 21.6676
12.5 | 1.1795 | 0.06164 | 0.0158 | 19.1353
13 | 1.1727 | 0.06919 | 0.0157 | 16.949
13.5 | 1.1587 | 0.07782 | 0.0146 | 14.8895
14 | 1.1417 | 0.08718 | 0.0127 | 13.0959
14.5 | 1.1191 | 0.09763 | 0.0094 | 11.4627
15 | 1.0933 | 0.10911 | 0.0047 | 10.0202
15.5 | 1.0665 | 0.12133 | -0.0012 | 8.7901
16 | 1.0406 | 0.13415 | -0.0082 | 7.757
16.5 | 1.0083 | 0.14877 | -0.0171 | 6.7776
17 | 0.9736 | 0.16514 | -0.0276 | 5.8956

## 41. Re 1M Mach 0.00 (1)
BIGFOIL.COM POLAR EXPORT
GA 35A216
GA 35A216 |  |  |  | Cl Max: | 1.509 | at alpha= | 15 | deg
JavaFoil+Calcfoil stall+Eppler ext transition |  |  |  | L/D Max: | 110.387 | at alpha= | 6.5 | deg
Re: | 1000000 |  |  | Cd Min: | 0.00713 | at alpha= | 0 | deg
Mach: | 0 |  |  | Cl=0 at alpha= | -1.6613 | deg
|  |  |  | @ Cl=0.1, Cd= | 0.00721
|  |  |  | @ Cl=0.4, Cd= | 0.0071758
|  |  |  | @ Cl=0.6, Cd= | 0.0074385
alpha (deg) | Cl | Cd | Cm | Cl/Cd
-16 | -0.811 | 0.12257 | -0.002 | -6.613
-15.5 | -0.818 | 0.1168 | -0.002 | -7.004
-15 | -0.823 | 0.11107 | -0.002 | -7.412
-14.5 | -0.826 | 0.10426 | -0.003 | -7.925
-14 | -0.827 | 0.09951 | -0.003 | -8.311
-13.5 | -0.824 | 0.09419 | -0.004 | -8.754
-13 | -0.82 | 0.08832 | -0.004 | -9.282
-12.5 | -0.811 | 0.0826 | -0.005 | -9.822
-12 | -0.799 | 0.07901 | -0.005 | -10.11
-11.5 | -0.784 | 0.07391 | -0.006 | -10.607
-11 | -0.895 | 0.02209 | -0.012 | -40.52
-10.5 | -0.895 | 0.01753 | -0.013 | -51.086
-10 | -0.874 | 0.01606 | -0.014 | -54.405
-9.5 | -0.849 | 0.01489 | -0.016 | -57.004
-9 | -0.811 | 0.01432 | -0.017 | -56.618
-8.5 | -0.769 | 0.01369 | -0.018 | -56.161
-8 | -0.724 | 0.01319 | -0.018 | -54.885
-7.5 | -0.676 | 0.01248 | -0.019 | -54.175
-7 | -0.626 | 0.01195 | -0.02 | -52.378
-6.5 | -0.573 | 0.01156 | -0.021 | -49.582
-6 | -0.519 | 0.01116 | -0.022 | -46.455
-5.5 | -0.462 | 0.01104 | -0.023 | -41.872
-5 | -0.405 | 0.01103 | -0.024 | -36.696
-4.5 | -0.346 | 0.0107 | -0.025 | -32.296
-4 | -0.286 | 0.01014 | -0.026 | -28.169
-3.5 | -0.225 | 0.00741 | -0.027 | -30.404
-3 | -0.164 | 0.00732 | -0.028 | -22.479
-2.5 | -0.103 | 0.00733 | -0.029 | -14.074
-2 | -0.042 | 0.0073 | -0.03 | -5.705
-1.5 | 0.02 | 0.00718 | -0.031 | 2.793
-1 | 0.082 | 0.00721 | -0.032 | 11.355
-0.5 | 0.144 | 0.00721 | -0.033 | 19.923
0 | 0.207 | 0.00713 | -0.034 | 29.037
0.5 | 0.269 | 0.0072 | -0.035 | 37.388
1 | 0.331 | 0.0072 | -0.036 | 46.044
1.5 | 0.394 | 0.00717 | -0.037 | 54.901
2 | 0.456 | 0.00723 | -0.038 | 63.047
2.5 | 0.517 | 0.00722 | -0.039 | 71.585
3 | 0.579 | 0.00738 | -0.04 | 78.4
3.5 | 0.64 | 0.00755 | -0.041 | 84.816
4 | 0.701 | 0.00778 | -0.042 | 90.184
4.5 | 0.763 | 0.00795 | -0.043 | 95.867
5 | 0.823 | 0.00816 | -0.044 | 100.853
5.5 | 0.884 | 0.00833 | -0.045 | 106.14
6 | 0.943 | 0.00861 | -0.046 | 109.583
6.5 | 1.002 | 0.00908 | -0.047 | 110.387
7 | 1.059 | 0.0131 | -0.048 | 80.835
7.5 | 1.115 | 0.01401 | -0.049 | 79.597
8 | 1.169 | 0.01462 | -0.05 | 79.926
8.5 | 1.22 | 0.01445 | -0.051 | 84.446
9 | 1.243 | 0.01625 | -0.051 | 76.543
9.5 | 1.283 | 0.01811 | -0.052 | 70.853
10 | 1.322 | 0.0193 | -0.052 | 68.497
10.5 | 1.355 | 0.02135 | -0.053 | 63.463
11 | 1.387 | 0.02274 | -0.053 | 60.98
11.5 | 1.415 | 0.02437 | -0.054 | 58.061
12 | 1.44 | 0.02607 | -0.055 | 55.223
12.5 | 1.461 | 0.02789 | -0.055 | 52.397
13 | 1.479 | 0.02988 | -0.056 | 49.496
13.5 | 1.493 | 0.03211 | -0.057 | 46.489
14 | 1.502 | 0.03445 | -0.057 | 43.611
14.5 | 1.508 | 0.03727 | -0.058 | 40.454
15 | 1.509 | 0.0404 | -0.058 | 37.345
15.5 | 1.504 | 0.04453 | -0.058 | 33.775
16 | 1.498 | 0.04801 | -0.059 | 31.195
16.5 | 1.486 | 0.05258 | -0.059 | 28.259
17 | 1.469 | 0.05835 | -0.059 | 25.179
17.5 | 1.448 | 0.06493 | -0.059 | 22.304
18 | 1.424 | 0.07273 | -0.059 | 19.574
18.5 | 1.377 | 0.08926 | -0.057 | 15.429
19 | 1.322 | 0.10932 | -0.055 | 12.091
19.5 | 1.269 | 0.1307 | -0.052 | 9.709
20 | 1.23 | 0.14345 | -0.05 | 8.574

## 42. Re 1M Mach 0.00 (2)
BIGFOIL.COM POLAR EXPORT
GA 35A216
GA 35A216 |  |  |  | Cl Max: | 1.4205 | at alpha= | 17.5 | deg
XFOIL ncrit=9 |  |  |  | L/D Max: | 112.848 | at alpha= | 6 | deg
Re: | 1000000 |  |  | Cd Min: | 0.22263 | at alpha= | -19.5 | deg
Mach: | 0 |  |  | Cl=0 at alpha= | -1.6186 | deg
|  |  |  | @ Cl=0.1, Cd= | 0.0064433
|  |  |  | @ Cl=0.4, Cd= | 0.0063754
|  |  |  | @ Cl=0.6, Cd= | 0.0064976
alpha (deg) | Cl | Cd | Cm | Cl/Cd
-19.5 | -0.6356 | 0.22263 | 0.0287 | -2.855
-19 | -0.6268 | 0.21134 | 0.0218 | -2.9658
-18.5 | -0.6146 | 0.20343 | 0.0177 | -3.0212
-18 | -0.5967 | 0.19836 | 0.0149 | -3.0082
-17.5 | -0.5802 | 0.19258 | 0.0115 | -3.0128
-16.5 | -0.9244 | 0.08297 | -0.041 | -11.1414
-16 | -0.9797 | 0.06652 | -0.0503 | -14.7279
-15.5 | -1.0077 | 0.056 | -0.0554 | -17.9946
-15 | -1.0226 | 0.04807 | -0.0584 | -21.2731
-14.5 | -1.0283 | 0.04178 | -0.06 | -24.6123
-14 | -1.0264 | 0.03673 | -0.0604 | -27.9445
-13.5 | -1.0184 | 0.0326 | -0.0598 | -31.2393
-13 | -1.005 | 0.02923 | -0.0585 | -34.3825
-12.5 | -0.9862 | 0.0266 | -0.0566 | -37.0752
-12 | -0.9633 | 0.02456 | -0.0541 | -39.2223
-11.5 | -0.9397 | 0.02292 | -0.0509 | -40.9991
-11 | -0.8987 | 0.01998 | -0.0514 | -44.98
-10.5 | -0.8707 | 0.01862 | -0.0475 | -46.7615
-9.5 | -0.7925 | 0.0165 | -0.0433 | -48.0303
-9 | -0.749 | 0.01554 | -0.0418 | -48.1982
-8.5 | -0.7024 | 0.01475 | -0.0407 | -47.6203
-8 | -0.6592 | 0.01357 | -0.0392 | -48.5777
-7.5 | -0.6097 | 0.01292 | -0.0384 | -47.1904
-6.5 | -0.5088 | 0.01165 | -0.0372 | -43.6738
-6 | -0.4573 | 0.01108 | -0.0366 | -41.2726
-5.5 | -0.4053 | 0.01057 | -0.0362 | -38.3444
-5 | -0.3528 | 0.01002 | -0.0358 | -35.2096
-4.5 | -0.303 | 0.00927 | -0.0351 | -32.6861
-4 | -0.2564 | 0.00812 | -0.034 | -31.5764
-3.5 | -0.2085 | 0.00722 | -0.033 | -28.8781
-3 | -0.1543 | 0.00692 | -0.0329 | -22.2977
-2.5 | -0.0984 | 0.00679 | -0.033 | -14.4919
-2 | -0.0431 | 0.00662 | -0.0329 | -6.5106
-1.5 | 0.0134 | 0.00655 | -0.0331 | 2.0458
-1 | 0.0698 | 0.00647 | -0.0333 | 10.7883
-0.5 | 0.1263 | 0.00642 | -0.0335 | 19.6729
0 | 0.183 | 0.00638 | -0.0338 | 28.6834
0.5 | 0.2395 | 0.00636 | -0.034 | 37.6572
1 | 0.2962 | 0.00635 | -0.0342 | 46.6457
1.5 | 0.3526 | 0.00635 | -0.0344 | 55.5276
2 | 0.4087 | 0.00638 | -0.0345 | 64.0596
3 | 0.5202 | 0.00641 | -0.0347 | 81.1544
3.5 | 0.5749 | 0.00647 | -0.0345 | 88.8563
4 | 0.6295 | 0.00653 | -0.0344 | 96.4012
4.5 | 0.6832 | 0.00664 | -0.034 | 102.8916
5 | 0.7361 | 0.00679 | -0.0335 | 108.4094
5.5 | 0.788 | 0.00706 | -0.0328 | 111.6147
6 | 0.8441 | 0.00748 | -0.0332 | 112.8476
6.5 | 0.9016 | 0.00822 | -0.0343 | 109.6837
7 | 0.9616 | 0.00965 | -0.0368 | 99.6477
7.5 | 1.0243 | 0.01097 | -0.04 | 93.3728
8 | 1.0502 | 0.01184 | -0.035 | 88.6993
8.5 | 1.0784 | 0.01263 | -0.0304 | 85.384
9 | 1.112 | 0.01341 | -0.027 | 82.9232
9.5 | 1.1435 | 0.01423 | -0.0235 | 80.3584
10 | 1.1759 | 0.0152 | -0.0205 | 77.3618
10.5 | 1.2078 | 0.01634 | -0.0179 | 73.9168
11 | 1.238 | 0.01773 | -0.0155 | 69.8252
11.5 | 1.2655 | 0.01943 | -0.0132 | 65.1312
12 | 1.2905 | 0.02146 | -0.0111 | 60.1351
12.5 | 1.3139 | 0.02374 | -0.0093 | 55.3454
13 | 1.3356 | 0.02624 | -0.0076 | 50.8994
13.5 | 1.3545 | 0.02905 | -0.0059 | 46.6265
14 | 1.3686 | 0.03232 | -0.0043 | 42.3453
14.5 | 1.3858 | 0.0354 | -0.0031 | 39.1469
15 | 1.3953 | 0.03929 | -0.0018 | 35.5129
15.5 | 1.4057 | 0.04328 | -0.0009 | 32.4792
16 | 1.4165 | 0.04741 | -0.0003 | 29.8777
16.5 | 1.4192 | 0.05254 | 0 | 27.0118
17 | 1.4176 | 0.05839 | -0.0001 | 24.2781
17.5 | 1.4205 | 0.06392 | -0.0005 | 22.2231
18 | 1.4196 | 0.0701 | -0.0013 | 20.2511
18.5 | 1.4143 | 0.07702 | -0.0025 | 18.3628
19 | 1.4033 | 0.08494 | -0.0044 | 16.5211
19.5 | 1.3845 | 0.0942 | -0.007 | 14.6975
20 | 1.3574 | 0.10499 | -0.0105 | 12.9289

## 43. Re 1M Mach 0.10 (1)
BIGFOIL.COM POLAR EXPORT
GA 35A216
GA 35A216 |  |  |  | Cl Max: | 1.495 | at alpha= | 14.5 | deg
JavaFoil+Calcfoil stall+Eppler ext transition |  |  |  | L/D Max: | 109.683 | at alpha= | 6.5 | deg
Re: | 1000000 |  |  | Cd Min: | 0.00717 | at alpha= | 0.5 | deg
Mach: | 0.1 |  |  | Cl=0 at alpha= | -1.6613 | deg
|  |  |  | @ Cl=0.1, Cd= | 0.0072155
|  |  |  | @ Cl=0.4, Cd= | 0.00718
|  |  |  | @ Cl=0.6, Cd= | 0.0074121
alpha (deg) | Cl | Cd | Cm | Cl/Cd
-15.5 | -0.791 | 0.11584 | -0.002 | -6.828
-15 | -0.799 | 0.11204 | -0.002 | -7.134
-14.5 | -0.806 | 0.10549 | -0.003 | -7.637
-14 | -0.809 | 0.10013 | -0.003 | -8.078
-13.5 | -0.81 | 0.09504 | -0.004 | -8.519
-13 | -0.807 | 0.08915 | -0.004 | -9.05
-12.5 | -0.802 | 0.08385 | -0.005 | -9.559
-12 | -0.791 | 0.07953 | -0.005 | -9.949
-11.5 | -0.778 | 0.07438 | -0.006 | -10.464
-11 | -0.766 | 0.06793 | -0.007 | -11.273
-10.5 | -0.882 | 0.01878 | -0.013 | -46.994
-10 | -0.87 | 0.01628 | -0.015 | -53.442
-9.5 | -0.849 | 0.015 | -0.016 | -56.559
-9 | -0.811 | 0.01441 | -0.017 | -56.275
-8.5 | -0.77 | 0.01384 | -0.018 | -55.648
-8 | -0.726 | 0.01327 | -0.019 | -54.674
-7.5 | -0.678 | 0.01254 | -0.02 | -54.108
-7 | -0.628 | 0.01205 | -0.021 | -52.13
-6.5 | -0.576 | 0.01162 | -0.022 | -49.508
-6 | -0.521 | 0.01126 | -0.022 | -46.269
-5.5 | -0.464 | 0.01111 | -0.023 | -41.792
-5 | -0.406 | 0.01081 | -0.024 | -37.615
-4.5 | -0.347 | 0.01035 | -0.025 | -33.557
-4 | -0.287 | 0.01011 | -0.026 | -28.412
-3.5 | -0.226 | 0.00748 | -0.027 | -30.264
-3 | -0.165 | 0.00739 | -0.028 | -22.373
-2.5 | -0.104 | 0.00735 | -0.029 | -14.107
-2 | -0.042 | 0.00723 | -0.03 | -5.785
-1.5 | 0.02 | 0.00725 | -0.031 | 2.781
-1 | 0.082 | 0.00723 | -0.033 | 11.373
-0.5 | 0.144 | 0.00718 | -0.034 | 20.112
0 | 0.208 | 0.00721 | -0.035 | 28.842
0.5 | 0.271 | 0.00717 | -0.036 | 37.732
1 | 0.333 | 0.00729 | -0.037 | 45.686
1.5 | 0.396 | 0.00718 | -0.038 | 55.082
2 | 0.458 | 0.00718 | -0.039 | 63.786
2.5 | 0.519 | 0.00731 | -0.04 | 71.072
3 | 0.581 | 0.00736 | -0.041 | 79.025
3.5 | 0.643 | 0.00753 | -0.042 | 85.377
4 | 0.705 | 0.00781 | -0.043 | 90.268
4.5 | 0.766 | 0.00799 | -0.044 | 95.944
5 | 0.828 | 0.0082 | -0.045 | 100.896
5.5 | 0.888 | 0.0084 | -0.046 | 105.685
6 | 0.948 | 0.00865 | -0.047 | 109.647
6.5 | 1.007 | 0.00918 | -0.048 | 109.683
7 | 1.064 | 0.01321 | -0.048 | 80.542
7.5 | 1.12 | 0.01412 | -0.049 | 79.301
8 | 1.174 | 0.01474 | -0.05 | 79.641
8.5 | 1.225 | 0.01456 | -0.051 | 84.146
9 | 1.247 | 0.01644 | -0.051 | 75.849
9.5 | 1.286 | 0.01835 | -0.052 | 70.078
10 | 1.322 | 0.02035 | -0.052 | 64.956
10.5 | 1.357 | 0.02166 | -0.053 | 62.622
11 | 1.388 | 0.02311 | -0.054 | 60.063
11.5 | 1.415 | 0.02479 | -0.054 | 57.084
12 | 1.439 | 0.02656 | -0.055 | 54.164
12.5 | 1.458 | 0.02852 | -0.056 | 51.117
13 | 1.474 | 0.03051 | -0.056 | 48.329
13.5 | 1.486 | 0.0328 | -0.057 | 45.294
14 | 1.493 | 0.03527 | -0.057 | 42.334
14.5 | 1.495 | 0.03822 | -0.058 | 39.127
15 | 1.493 | 0.04173 | -0.058 | 35.778
15.5 | 1.486 | 0.04569 | -0.058 | 32.515
16 | 1.475 | 0.04987 | -0.059 | 29.569
16.5 | 1.457 | 0.05527 | -0.059 | 26.368
17 | 1.436 | 0.06155 | -0.059 | 23.327
17.5 | 1.404 | 0.07154 | -0.058 | 19.624
18 | 1.367 | 0.08422 | -0.057 | 16.234
18.5 | 1.313 | 0.10434 | -0.055 | 12.583
19 | 1.254 | 0.12731 | -0.051 | 9.848
19.5 | 1.204 | 0.14579 | -0.048 | 8.261

## 44. Re 1M Mach 0.10 (2)
BIGFOIL.COM POLAR EXPORT
GA 35A216
GA 35A216 |  |  |  | Cl Max: | 1.4084 | at alpha= | 16 | deg
XFOIL ncrit=9 |  |  |  | L/D Max: | 112.886 | at alpha= | 6 | deg
Re: | 1000000 |  |  | Cd Min: | 0.22945 | at alpha= | -20 | deg
Mach: | 0.1 |  |  | Cl=0 at alpha= | -1.6195 | deg
|  |  |  | @ Cl=0.1, Cd= | 0.0064634
|  |  |  | @ Cl=0.4, Cd= | 0.006386
|  |  |  | @ Cl=0.6, Cd= | 0.0065338
alpha (deg) | Cl | Cd | Cm | Cl/Cd
-20 | -0.6535 | 0.22945 | 0.033 | -2.8481
-19.5 | -0.6363 | 0.22346 | 0.029 | -2.8475
-18.5 | -0.6146 | 0.2043 | 0.0179 | -3.0083
-18 | -0.5964 | 0.19923 | 0.0151 | -2.9935
-17.5 | -0.5797 | 0.19345 | 0.0117 | -2.9966
-17 | -0.5647 | 0.18686 | 0.008 | -3.022
-16.5 | -0.5638 | 0.17324 | 0.0007 | -3.2544
-16 | -0.8813 | 0.0842 | -0.0407 | -10.4667
-15.5 | -0.9409 | 0.06668 | -0.051 | -14.1107
-15 | -0.9745 | 0.05529 | -0.0567 | -17.6252
-14.5 | -0.9933 | 0.04684 | -0.06 | -21.2062
-14 | -1.001 | 0.04035 | -0.0614 | -24.8079
-13.5 | -1.0003 | 0.03522 | -0.0615 | -28.4015
-13 | -0.9923 | 0.03115 | -0.0605 | -31.8555
-12.5 | -0.9778 | 0.02795 | -0.0588 | -34.9839
-12 | -0.9576 | 0.02553 | -0.0564 | -37.5088
-11.5 | -0.9348 | 0.02364 | -0.0534 | -39.5431
-11 | -0.8951 | 0.02076 | -0.0537 | -43.1166
-10.5 | -0.8709 | 0.01914 | -0.0492 | -45.5016
-10 | -0.8349 | 0.01795 | -0.0465 | -46.5125
-9.5 | -0.7944 | 0.01684 | -0.0446 | -47.1734
-9 | -0.7513 | 0.01581 | -0.0429 | -47.5206
-8.5 | -0.7054 | 0.01493 | -0.0416 | -47.2472
-8 | -0.662 | 0.01374 | -0.04 | -48.1805
-7.5 | -0.6126 | 0.01304 | -0.0391 | -46.9785
-7 | -0.5626 | 0.01238 | -0.0383 | -45.4443
-6.5 | -0.5114 | 0.01173 | -0.0377 | -43.5976
-6 | -0.4597 | 0.01114 | -0.0371 | -41.2657
-5 | -0.3545 | 0.01008 | -0.0362 | -35.1687
-4.5 | -0.3039 | 0.00936 | -0.0355 | -32.4679
-4 | -0.2572 | 0.00821 | -0.0344 | -31.3276
-3.5 | -0.2096 | 0.00725 | -0.0333 | -28.9103
-3 | -0.1553 | 0.00694 | -0.0331 | -22.3775
-2.5 | -0.099 | 0.0068 | -0.0332 | -14.5588
-2 | -0.0433 | 0.00664 | -0.0331 | -6.5211
-1.5 | 0.0136 | 0.00656 | -0.0333 | 2.0732
-1 | 0.0703 | 0.0065 | -0.0335 | 10.8154
-0.5 | 0.1271 | 0.00643 | -0.0337 | 19.7667
0 | 0.1842 | 0.00641 | -0.0339 | 28.7363
0.5 | 0.2411 | 0.00637 | -0.0342 | 37.8493
1 | 0.2979 | 0.00638 | -0.0344 | 46.6928
1.5 | 0.3549 | 0.00637 | -0.0346 | 55.7143
2.5 | 0.4676 | 0.00641 | -0.0348 | 72.9485
3 | 0.5233 | 0.00644 | -0.0348 | 81.2578
3.5 | 0.5782 | 0.00651 | -0.0346 | 88.8172
4 | 0.6332 | 0.00657 | -0.0345 | 96.3775
4.5 | 0.6872 | 0.00668 | -0.0341 | 102.8743
5 | 0.7406 | 0.00683 | -0.0336 | 108.4334
5.5 | 0.7924 | 0.00711 | -0.0328 | 111.4487
6 | 0.8489 | 0.00752 | -0.0331 | 112.8856
6.5 | 0.9064 | 0.00831 | -0.0341 | 109.0734
7 | 0.9659 | 0.00979 | -0.0365 | 98.6619
7.5 | 1.029 | 0.01115 | -0.0397 | 92.287
8 | 1.0528 | 0.01195 | -0.034 | 88.1004
9 | 1.114 | 0.01355 | -0.0258 | 82.214
9.5 | 1.1455 | 0.01441 | -0.0222 | 79.4934
10 | 1.1781 | 0.01544 | -0.0193 | 76.3018
10.5 | 1.2097 | 0.01667 | -0.0167 | 72.5675
11 | 1.2391 | 0.01819 | -0.0142 | 68.1198
11.5 | 1.2655 | 0.02006 | -0.0119 | 63.0857
12 | 1.2896 | 0.02225 | -0.0098 | 57.9596
12.5 | 1.3122 | 0.02468 | -0.008 | 53.1686
13 | 1.3334 | 0.0273 | -0.0063 | 48.8425
13.5 | 1.3524 | 0.03017 | -0.0047 | 44.826
14 | 1.3657 | 0.0336 | -0.003 | 40.6458
14.5 | 1.3814 | 0.03689 | -0.0017 | 37.4465
15 | 1.3871 | 0.04127 | -0.0005 | 33.6104
15.5 | 1.3999 | 0.04518 | 0.0003 | 30.9849
16 | 1.4084 | 0.04967 | 0.0007 | 28.3551
16.5 | 1.4062 | 0.0555 | 0.0009 | 25.3369
17 | 1.4078 | 0.06116 | 0.0007 | 23.0183
17.5 | 1.4079 | 0.06717 | 0.0001 | 20.9603
18 | 1.4047 | 0.07381 | -0.0009 | 19.0313
18.5 | 1.3968 | 0.08124 | -0.0024 | 17.1935
19 | 1.3825 | 0.08983 | -0.0047 | 15.3902
19.5 | 1.3603 | 0.09975 | -0.0077 | 13.6371
20 | 1.333 | 0.11084 | -0.0117 | 12.0263

## 45. Re 1M Mach 0.25 (1)
BIGFOIL.COM POLAR EXPORT
GA 35A216
GA 35A216 |  |  |  | Cl Max: | 1.429 | at alpha= | 13 | deg
JavaFoil+Calcfoil stall+Eppler ext transition |  |  |  | L/D Max: | 109.462 | at alpha= | 6 | deg
Re: | 1000000 |  |  | Cd Min: | 0.00719 | at alpha= | 0 | deg
Mach: | 0.25 |  |  | Cl=0 at alpha= | -1.6641 | deg
|  |  |  | @ Cl=0.1, Cd= | 0.0072595
|  |  |  | @ Cl=0.4, Cd= | 0.0073578
|  |  |  | @ Cl=0.6, Cd= | 0.0075284
alpha (deg) | Cl | Cd | Cm | Cl/Cd
-14 | -0.652 | 0.1049 | -0.003 | -6.217
-13.5 | -0.678 | 0.10007 | -0.004 | -6.776
-13 | -0.699 | 0.09368 | -0.004 | -7.458
-12.5 | -0.714 | 0.08808 | -0.004 | -8.101
-12 | -0.723 | 0.08249 | -0.005 | -8.761
-11.5 | -0.726 | 0.07646 | -0.005 | -9.489
-11 | -0.724 | 0.07276 | -0.006 | -9.949
-10.5 | -0.716 | 0.06766 | -0.007 | -10.578
-10 | -0.701 | 0.06387 | -0.007 | -10.97
-9.5 | -0.682 | 0.05953 | -0.008 | -11.454
-9 | -0.804 | 0.01498 | -0.017 | -53.695
-8.5 | -0.773 | 0.01434 | -0.018 | -53.934
-8 | -0.733 | 0.01374 | -0.019 | -53.317
-7.5 | -0.688 | 0.01298 | -0.02 | -53.011
-7 | -0.639 | 0.01243 | -0.021 | -51.444
-6.5 | -0.587 | 0.01191 | -0.022 | -49.304
-6 | -0.533 | 0.01149 | -0.023 | -46.355
-5.5 | -0.476 | 0.01106 | -0.024 | -43.007
-5 | -0.417 | 0.01096 | -0.025 | -38.04
-4.5 | -0.356 | 0.01068 | -0.026 | -33.359
-4 | -0.295 | 0.01033 | -0.027 | -28.521
-3.5 | -0.233 | 0.00755 | -0.028 | -30.804
-3 | -0.17 | 0.00744 | -0.029 | -22.811
-2.5 | -0.106 | 0.00734 | -0.03 | -14.518
-2 | -0.043 | 0.00735 | -0.031 | -5.845
-1.5 | 0.021 | 0.0073 | -0.032 | 2.839
-1 | 0.085 | 0.00725 | -0.033 | 11.657
-0.5 | 0.148 | 0.00729 | -0.034 | 20.348
0 | 0.214 | 0.00719 | -0.035 | 29.725
0.5 | 0.278 | 0.00726 | -0.036 | 38.307
1 | 0.342 | 0.00734 | -0.038 | 46.652
1.5 | 0.407 | 0.00736 | -0.039 | 55.266
2 | 0.471 | 0.00728 | -0.04 | 64.695
2.5 | 0.534 | 0.00737 | -0.041 | 72.444
3 | 0.597 | 0.00752 | -0.042 | 79.476
3.5 | 0.661 | 0.0077 | -0.043 | 85.849
4 | 0.724 | 0.00794 | -0.044 | 91.19
4.5 | 0.787 | 0.00813 | -0.045 | 96.759
5 | 0.85 | 0.00838 | -0.046 | 101.401
5.5 | 0.912 | 0.00888 | -0.047 | 102.673
6 | 0.973 | 0.00889 | -0.048 | 109.462
6.5 | 1.033 | 0.01321 | -0.049 | 78.189
7 | 1.091 | 0.01383 | -0.05 | 78.929
7.5 | 1.148 | 0.01458 | -0.051 | 78.718
8 | 1.201 | 0.01531 | -0.052 | 78.455
8.5 | 1.224 | 0.01642 | -0.051 | 74.527
9 | 1.266 | 0.01765 | -0.052 | 71.726
9.5 | 1.302 | 0.01978 | -0.053 | 65.85
10 | 1.334 | 0.02207 | -0.053 | 60.414
10.5 | 1.363 | 0.02362 | -0.054 | 57.714
11 | 1.388 | 0.02536 | -0.055 | 54.731
11.5 | 1.407 | 0.02738 | -0.055 | 51.378
12 | 1.421 | 0.02947 | -0.056 | 48.217
12.5 | 1.428 | 0.03193 | -0.057 | 44.729
13 | 1.429 | 0.03467 | -0.057 | 41.209
13.5 | 1.423 | 0.03775 | -0.058 | 37.685
14 | 1.409 | 0.04122 | -0.058 | 34.186
14.5 | 1.387 | 0.04558 | -0.058 | 30.437
15 | 1.355 | 0.05216 | -0.058 | 25.972
15.5 | 1.315 | 0.05911 | -0.058 | 22.244
16 | 1.253 | 0.07377 | -0.056 | 16.99
16.5 | 1.143 | 0.11491 | -0.047 | 9.943
17 | 1.083 | 0.13411 | -0.042 | 8.077
17.5 | 1.026 | 0.15039 | -0.037 | 6.824
18 | 0.973 | 0.16188 | -0.034 | 6.012

## 46. Re 1M Mach 0.25 (2)
BIGFOIL.COM POLAR EXPORT
GA 35A216
GA 35A216 |  |  |  | Cl Max: | 1.3586 | at alpha= | 15.5 | deg
XFOIL ncrit=9 |  |  |  | L/D Max: | 111.416 | at alpha= | 6 | deg
Re: | 1000000 |  |  | Cd Min: | 0.18287 | at alpha= | -16.5 | deg
Mach: | 0.25 |  |  | Cl=0 at alpha= | -1.6229 | deg
|  |  |  | @ Cl=0.1, Cd= | 0.0065878
|  |  |  | @ Cl=0.4, Cd= | 0.0065072
|  |  |  | @ Cl=0.6, Cd= | 0.0066436
alpha (deg) | Cl | Cd | Cm | Cl/Cd
-16.5 | -0.5487 | 0.18287 | 0.0042 | -3.0005
-16 | -0.5475 | 0.17023 | -0.0023 | -3.2162
-15.5 | -0.532 | 0.16434 | -0.0051 | -3.2372
-15 | -0.5182 | 0.15768 | -0.0084 | -3.2864
-14.5 | -0.6901 | 0.1025 | -0.0313 | -6.7327
-14 | -0.758 | 0.07951 | -0.0455 | -9.5334
-13.5 | -0.8047 | 0.06387 | -0.0555 | -12.599
-13 | -0.8427 | 0.05167 | -0.0624 | -16.3093
-12.5 | -0.8704 | 0.0422 | -0.0661 | -20.6256
-12 | -0.8855 | 0.03512 | -0.0669 | -25.2136
-11.5 | -0.8863 | 0.03014 | -0.0654 | -29.4061
-11 | -0.8668 | 0.02642 | -0.0646 | -32.8085
-10 | -0.8304 | 0.0207 | -0.056 | -40.1159
-9.5 | -0.7983 | 0.01909 | -0.0524 | -41.8177
-9 | -0.759 | 0.01759 | -0.0498 | -43.1495
-8.5 | -0.7166 | 0.01625 | -0.0474 | -44.0985
-8 | -0.6704 | 0.01518 | -0.0455 | -44.1634
-7.5 | -0.6267 | 0.01382 | -0.0433 | -45.3473
-7 | -0.5758 | 0.01304 | -0.0421 | -44.1564
-6.5 | -0.5253 | 0.01222 | -0.0408 | -42.9869
-6 | -0.4712 | 0.01162 | -0.04 | -40.5508
-5.5 | -0.4182 | 0.01097 | -0.0391 | -38.1222
-5 | -0.3639 | 0.01042 | -0.0384 | -34.9232
-4.5 | -0.3101 | 0.00978 | -0.0377 | -31.7076
-4 | -0.2621 | 0.00869 | -0.0363 | -30.1611
-3.5 | -0.215 | 0.00746 | -0.0349 | -28.8204
-3 | -0.1602 | 0.00708 | -0.0343 | -22.6271
-2.5 | -0.1021 | 0.00689 | -0.0344 | -14.8186
-2 | -0.0445 | 0.00678 | -0.0343 | -6.5634
-1.5 | 0.0145 | 0.00668 | -0.0345 | 2.1707
-1 | 0.0728 | 0.00662 | -0.0345 | 10.997
-0.5 | 0.1319 | 0.00655 | -0.0348 | 20.1374
0 | 0.1903 | 0.00653 | -0.0349 | 29.1424
0.5 | 0.2494 | 0.00649 | -0.0352 | 38.4284
1 | 0.3079 | 0.0065 | -0.0353 | 47.3692
1.5 | 0.3666 | 0.00649 | -0.0355 | 56.4869
2.5 | 0.4829 | 0.00655 | -0.0356 | 73.7252
3 | 0.5405 | 0.00659 | -0.0355 | 82.0182
3.5 | 0.5977 | 0.00664 | -0.0353 | 90.0151
4 | 0.6546 | 0.00673 | -0.0351 | 97.266
4.5 | 0.7104 | 0.00684 | -0.0346 | 103.8596
5 | 0.7646 | 0.00705 | -0.0337 | 108.4539
5.5 | 0.8179 | 0.00735 | -0.0326 | 111.2789
6 | 0.8735 | 0.00784 | -0.0322 | 111.4158
6.5 | 0.9295 | 0.00891 | -0.0326 | 104.321
7 | 0.9898 | 0.01056 | -0.0347 | 93.7311
7.5 | 1.0399 | 0.01181 | -0.0345 | 88.0525
8 | 1.0621 | 0.01266 | -0.0281 | 83.8942
8.5 | 1.0892 | 0.01354 | -0.0229 | 80.4431
9 | 1.1208 | 0.01457 | -0.0189 | 76.9252
9.5 | 1.1536 | 0.0158 | -0.0157 | 73.0127
10 | 1.1854 | 0.01729 | -0.013 | 68.5599
10.5 | 1.215 | 0.01912 | -0.0104 | 63.546
11 | 1.2423 | 0.02127 | -0.0081 | 58.4062
11.5 | 1.2657 | 0.02384 | -0.0059 | 53.0914
12 | 1.2865 | 0.02672 | -0.0038 | 48.1475
12.5 | 1.3052 | 0.02985 | -0.0018 | 43.7253
13 | 1.3213 | 0.03327 | 0.0001 | 39.7145
13.5 | 1.3319 | 0.03725 | 0.0019 | 35.7557
14 | 1.3446 | 0.04128 | 0.0032 | 32.5727
14.5 | 1.3472 | 0.04643 | 0.0043 | 29.0157
15 | 1.3555 | 0.05129 | 0.0049 | 26.4282
15.5 | 1.3586 | 0.05688 | 0.0051 | 23.8854
16 | 1.3531 | 0.06364 | 0.0048 | 21.2618
16.5 | 1.3454 | 0.07096 | 0.004 | 18.96
17 | 1.3387 | 0.07841 | 0.0027 | 17.0731
17.5 | 1.3273 | 0.08673 | 0.0008 | 15.3038
18 | 1.3123 | 0.0958 | -0.0018 | 13.6983
18.5 | 1.294 | 0.10563 | -0.0052 | 12.2503
19 | 1.272 | 0.11631 | -0.0094 | 10.9363
19.5 | 1.2479 | 0.12767 | -0.0145 | 9.7744
20 | 1.2238 | 0.13935 | -0.0203 | 8.7822

## 47. Re 1M Mach 0.50 (1)
BIGFOIL.COM POLAR EXPORT
GA 35A216
GA 35A216 |  |  |  | Cl Max: | 1.27 | at alpha= | 8.5 | deg
JavaFoil+Calcfoil stall+Eppler ext transition |  |  |  | L/D Max: | 103.309 | at alpha= | 5.5 | deg
Re: | 1000000 |  |  | Cd Min: | 0.00752 | at alpha= | 0 | deg
Mach: | 0.5 |  |  | Cl=0 at alpha= | -1.662 | deg
|  |  |  | @ Cl=0.1, Cd= | 0.0075592
|  |  |  | @ Cl=0.4, Cd= | 0.0077607
|  |  |  | @ Cl=0.6, Cd= | 0.0079979
alpha (deg) | Cl | Cd | Cm | Cl/Cd
-20 | -1.035 | 0.20208 | 0.002 | -5.12
-19.5 | -1.008 | 0.19596 | 0.001 | -5.142
-19 | -0.98 | 0.18864 | 0.001 | -5.196
-18.5 | -0.953 | 0.18429 | 0 | -5.17
-18 | -0.926 | 0.17891 | 0 | -5.174
-17.5 | -0.9 | 0.17388 | -0.001 | -5.177
-17 | -0.869 | 0.17118 | -0.001 | -5.079
-16.5 | -0.84 | 0.16278 | -0.002 | -5.163
-16 | -0.812 | 0.15572 | -0.002 | -5.216
-15.5 | -0.785 | 0.15267 | -0.003 | -5.139
-15 | -0.757 | 0.14121 | -0.003 | -5.361
-14.5 | -0.729 | 0.13972 | -0.004 | -5.218
-14 | -0.701 | 0.13451 | -0.004 | -5.212
-13.5 | -0.673 | 0.1304 | -0.005 | -5.164
-13 | -0.644 | 0.12196 | -0.005 | -5.281
-12.5 | -0.615 | 0.11491 | -0.005 | -5.356
-12 | -0.588 | 0.11014 | -0.006 | -5.334
-11.5 | -0.56 | 0.10688 | -0.006 | -5.235
-11 | -0.532 | 0.10368 | -0.007 | -5.127
-10.5 | -0.503 | 0.10067 | -0.007 | -5.001
-10 | -0.475 | 0.0761 | -0.007 | -6.244
-9.5 | -0.447 | 0.06745 | -0.008 | -6.631
-9 | -0.419 | 0.06164 | -0.009 | -6.803
-8.5 | -0.39 | 0.05974 | -0.008 | -6.528
-8 | -0.362 | 0.05752 | -0.009 | -6.29
-7.5 | -0.465 | 0.05246 | -0.009 | -8.86
-7 | -0.51 | 0.0474 | -0.009 | -10.753
-6.5 | -0.496 | 0.04401 | -0.01 | -11.261
-6 | -0.571 | 0.01302 | -0.026 | -43.855
-5.5 | -0.518 | 0.01231 | -0.027 | -42.1
-5 | -0.459 | 0.01176 | -0.028 | -39.03
-4.5 | -0.394 | 0.01122 | -0.029 | -35.15
-4 | -0.327 | 0.01099 | -0.03 | -29.804
-3.5 | -0.259 | 0.01056 | -0.032 | -24.521
-3 | -0.189 | 0.00782 | -0.033 | -24.214
-2.5 | -0.119 | 0.0077 | -0.034 | -15.442
-2 | -0.048 | 0.00766 | -0.035 | -6.271
-1.5 | 0.023 | 0.00757 | -0.036 | 3.059
-1 | 0.094 | 0.00756 | -0.037 | 12.496
-0.5 | 0.166 | 0.00755 | -0.038 | 21.946
0 | 0.239 | 0.00752 | -0.04 | 31.774
0.5 | 0.311 | 0.0076 | -0.041 | 40.893
1 | 0.383 | 0.00773 | -0.042 | 49.504
1.5 | 0.455 | 0.00786 | -0.043 | 57.811
2 | 0.526 | 0.00788 | -0.044 | 66.784
2.5 | 0.596 | 0.00799 | -0.045 | 74.607
3 | 0.667 | 0.00813 | -0.047 | 82.008
3.5 | 0.738 | 0.00836 | -0.048 | 88.205
4 | 0.808 | 0.0086 | -0.049 | 93.887
4.5 | 0.878 | 0.00893 | -0.05 | 98.269
5 | 0.947 | 0.00941 | -0.051 | 100.645
5.5 | 1.015 | 0.00982 | -0.052 | 103.309
6 | 1.058 | 0.01562 | -0.052 | 67.708
6.5 | 1.115 | 0.01673 | -0.053 | 66.635
7 | 1.168 | 0.01792 | -0.054 | 65.165
7.5 | 1.214 | 0.01913 | -0.055 | 63.448
8 | 1.25 | 0.02092 | -0.055 | 59.722
8.5 | 1.27 | 0.02407 | -0.056 | 52.757
9 | 1.27 | 0.02761 | -0.057 | 46.003
9.5 | 1.235 | 0.03074 | -0.057 | 40.173
10 | 1.076 | 0.0357 | -0.058 | 30.131
10.5 | 0.79 | 0.04457 | -0.057 | 17.716
11 | 0.721 | 0.09193 | -0.026 | 7.845
11.5 | 0.749 | 0.10723 | -0.026 | 6.985
12 | 0.778 | 0.11298 | -0.029 | 6.887
12.5 | 0.806 | 0.11953 | -0.031 | 6.747
13 | 0.838 | 0.12672 | -0.036 | 6.614
13.5 | 0.865 | 0.13871 | -0.036 | 6.239

## 48. Re 1M Mach 0.50 (2)
BIGFOIL.COM POLAR EXPORT
GA 35A216
GA 35A216 |  |  |  | Cl Max: | 1.2218 | at alpha= | 12 | deg
XFOIL ncrit=9 |  |  |  | L/D Max: | 107.078 | at alpha= | 5 | deg
Re: | 1000000 |  |  | Cd Min: | 0.25782 | at alpha= | -20 | deg
Mach: | 0.5 |  |  | Cl=0 at alpha= | -1.6304 | deg
|  |  |  | @ Cl=0.1, Cd= | 0.0071062
|  |  |  | @ Cl=0.4, Cd= | 0.007076
|  |  |  | @ Cl=0.6, Cd= | 0.0072092
alpha (deg) | Cl | Cd | Cm | Cl/Cd
-20 | -0.6975 | 0.25782 | 0.0416 | -2.7054
-19.5 | -0.6749 | 0.24983 | 0.0364 | -2.7014
-19 | -0.6554 | 0.23926 | 0.0292 | -2.7393
-18.5 | -0.6338 | 0.23093 | 0.0245 | -2.7446
-18 | -0.6104 | 0.22413 | 0.0206 | -2.7234
-17.5 | -0.5882 | 0.21675 | 0.0161 | -2.7137
-17 | -0.5669 | 0.20871 | 0.0113 | -2.7162
-16.5 | -0.5531 | 0.19743 | 0.0039 | -2.8015
-16 | -0.5315 | 0.19014 | 0.0006 | -2.7953
-15.5 | -0.5097 | 0.18336 | -0.0029 | -2.7798
-15 | -0.4907 | 0.17553 | -0.0072 | -2.7955
-14.5 | -0.4816 | 0.16377 | -0.0142 | -2.9407
-14 | -0.4697 | 0.15399 | -0.0191 | -3.0502
-13.5 | -0.4539 | 0.14681 | -0.0221 | -3.0918
-13 | -0.4484 | 0.13602 | -0.0265 | -3.2966
-12.5 | -0.4417 | 0.12684 | -0.0309 | -3.4823
-12 | -0.4439 | 0.11574 | -0.0361 | -3.8353
-11.5 | -0.4534 | 0.1041 | -0.0417 | -4.3554
-11 | -0.4765 | 0.0912 | -0.0472 | -5.2248
-10.5 | -0.5152 | 0.07439 | -0.0561 | -6.9257
-10 | -0.553 | 0.05971 | -0.0662 | -9.2614
-9.5 | -0.587 | 0.04774 | -0.0741 | -12.2958
-9 | -0.6173 | 0.03779 | -0.0787 | -16.335
-8.5 | -0.6374 | 0.03003 | -0.0791 | -21.2254
-8 | -0.6395 | 0.02462 | -0.076 | -25.9748
-7.5 | -0.6215 | 0.02067 | -0.0712 | -30.0677
-7 | -0.5917 | 0.01782 | -0.0656 | -33.2043
-6.5 | -0.5528 | 0.01574 | -0.0605 | -35.1207
-6 | -0.5089 | 0.01403 | -0.056 | -36.2723
-5.5 | -0.4569 | 0.01279 | -0.0526 | -35.7232
-5 | -0.4009 | 0.01183 | -0.0498 | -33.8884
-4.5 | -0.3407 | 0.01105 | -0.0478 | -30.8326
-4 | -0.2808 | 0.01036 | -0.046 | -27.1042
-3.5 | -0.2295 | 0.00902 | -0.0434 | -25.4435
-3 | -0.1799 | 0.00769 | -0.0407 | -23.394
-2.5 | -0.1156 | 0.00737 | -0.0398 | -15.6852
-2 | -0.0493 | 0.00726 | -0.0394 | -6.7906
-1.5 | 0.0174 | 0.00715 | -0.0392 | 2.4336
-1 | 0.0846 | 0.00712 | -0.0392 | 11.882
-0.5 | 0.1515 | 0.00706 | -0.0392 | 21.4589
0 | 0.2185 | 0.00704 | -0.0392 | 31.0369
0.5 | 0.2852 | 0.00703 | -0.0392 | 40.569
1 | 0.3524 | 0.00704 | -0.0393 | 50.0568
1.5 | 0.4185 | 0.00709 | -0.0392 | 59.0268
2 | 0.4856 | 0.0071 | -0.0391 | 68.3944
2.5 | 0.5516 | 0.00715 | -0.0388 | 77.1469
3 | 0.617 | 0.00723 | -0.0382 | 85.3389
3.5 | 0.6814 | 0.00737 | -0.0373 | 92.4559
4 | 0.7463 | 0.00752 | -0.0364 | 99.242
4.5 | 0.8089 | 0.00776 | -0.0349 | 104.2397
5 | 0.8684 | 0.00811 | -0.0327 | 107.0777
5.5 | 0.9204 | 0.00872 | -0.0292 | 105.5505
6 | 0.9564 | 0.01004 | -0.0233 | 95.259
6.5 | 1.005 | 0.01228 | -0.0219 | 81.8404
7 | 1.0181 | 0.01417 | -0.0142 | 71.849
7.5 | 1.0466 | 0.01629 | -0.0097 | 64.248
8 | 1.0786 | 0.01869 | -0.0063 | 57.71
8.5 | 1.1098 | 0.02138 | -0.0033 | 51.9083
9 | 1.1378 | 0.0244 | -0.0002 | 46.6311
9.5 | 1.1637 | 0.02766 | 0.0027 | 42.0716
10 | 1.1855 | 0.03128 | 0.0057 | 37.8996
10.5 | 1.1999 | 0.03554 | 0.0086 | 33.762
11 | 1.2118 | 0.04025 | 0.0111 | 30.1068
11.5 | 1.2184 | 0.04564 | 0.0132 | 26.6959
12 | 1.2218 | 0.05158 | 0.0148 | 23.6875
12.5 | 1.218 | 0.05843 | 0.0158 | 20.8455
13 | 1.2106 | 0.06594 | 0.016 | 18.3591
13.5 | 1.1964 | 0.07448 | 0.0151 | 16.0634
14 | 1.1779 | 0.0838 | 0.0134 | 14.0561
14.5 | 1.1553 | 0.09405 | 0.0105 | 12.2839
15 | 1.1294 | 0.10523 | 0.0063 | 10.7327
15.5 | 1.1021 | 0.11717 | 0.0009 | 9.406
16 | 1.0747 | 0.12981 | -0.0057 | 8.279
16.5 | 1.0473 | 0.14309 | -0.0134 | 7.3192
17 | 1.0177 | 0.1577 | -0.0225 | 6.4534

## 49. Re 2M Mach 0.00 (1)
BIGFOIL.COM POLAR EXPORT
GA 35A216
GA 35A216 |  |  |  | Cl Max: | 1.522 | at alpha= | 15 | deg
JavaFoil+Calcfoil stall+Eppler ext transition |  |  |  | L/D Max: | 117.885 | at alpha= | 6 | deg
Re: | 2000000 |  |  | Cd Min: | 0.00636 | at alpha= | -1 | deg
Mach: | 0 |  |  | Cl=0 at alpha= | -1.6613 | deg
|  |  |  | @ Cl=0.1, Cd= | 0.0063803
|  |  |  | @ Cl=0.4, Cd= | 0.0066397
|  |  |  | @ Cl=0.6, Cd= | 0.006801
alpha (deg) | Cl | Cd | Cm | Cl/Cd
-17.5 | -0.783 | 0.13171 | -0.001 | -5.945
-17 | -0.796 | 0.12488 | -0.001 | -6.377
-16.5 | -0.808 | 0.11825 | -0.002 | -6.835
-16 | -0.819 | 0.11202 | -0.002 | -7.309
-15.5 | -0.827 | 0.10588 | -0.003 | -7.815
-15 | -0.83 | 0.10295 | -0.003 | -8.065
-14.5 | -0.836 | 0.09586 | -0.004 | -8.719
-14 | -0.843 | 0.08681 | -0.005 | -9.706
-13.5 | -0.872 | 0.06336 | -0.006 | -13.767
-13 | -0.941 | 0.02977 | -0.008 | -31.616
-12.5 | -0.959 | 0.02159 | -0.01 | -44.439
-12 | -0.952 | 0.01975 | -0.011 | -48.191
-11.5 | -0.944 | 0.01743 | -0.012 | -54.195
-11 | -0.931 | 0.01567 | -0.013 | -59.423
-10.5 | -0.912 | 0.01473 | -0.014 | -61.911
-10 | -0.884 | 0.01395 | -0.015 | -63.353
-9.5 | -0.849 | 0.01327 | -0.016 | -63.984
-9 | -0.811 | 0.01274 | -0.017 | -63.634
-8.5 | -0.769 | 0.01221 | -0.018 | -62.978
-8 | -0.724 | 0.01175 | -0.018 | -61.642
-7.5 | -0.677 | 0.01139 | -0.019 | -59.42
-7 | -0.626 | 0.01102 | -0.02 | -56.816
-6.5 | -0.573 | 0.01067 | -0.021 | -53.726
-6 | -0.519 | 0.01038 | -0.022 | -49.968
-5.5 | -0.462 | 0.00993 | -0.023 | -46.574
-5 | -0.405 | 0.00984 | -0.024 | -41.139
-4.5 | -0.346 | 0.00954 | -0.025 | -36.234
-4 | -0.286 | 0.00899 | -0.026 | -31.788
-3.5 | -0.225 | 0.0067 | -0.027 | -33.628
-3 | -0.164 | 0.00661 | -0.028 | -24.874
-2.5 | -0.103 | 0.00649 | -0.029 | -15.894
-2 | -0.042 | 0.00648 | -0.03 | -6.428
-1.5 | 0.02 | 0.00643 | -0.031 | 3.119
-1 | 0.082 | 0.00636 | -0.032 | 12.876
-0.5 | 0.144 | 0.00643 | -0.033 | 22.338
0 | 0.207 | 0.0064 | -0.034 | 32.356
0.5 | 0.269 | 0.00647 | -0.035 | 41.618
1 | 0.331 | 0.00655 | -0.036 | 50.624
1.5 | 0.394 | 0.00663 | -0.037 | 59.403
2 | 0.456 | 0.00673 | -0.038 | 67.722
2.5 | 0.517 | 0.00684 | -0.039 | 75.568
3 | 0.579 | 0.00677 | -0.04 | 85.444
3.5 | 0.64 | 0.00686 | -0.041 | 93.255
4 | 0.701 | 0.0071 | -0.042 | 98.809
4.5 | 0.763 | 0.00728 | -0.043 | 104.71
5 | 0.823 | 0.00747 | -0.044 | 110.303
5.5 | 0.884 | 0.00766 | -0.045 | 115.426
6 | 0.943 | 0.008 | -0.046 | 117.885
6.5 | 1.002 | 0.00925 | -0.047 | 108.38
7 | 1.059 | 0.01166 | -0.048 | 90.835
7.5 | 1.115 | 0.01245 | -0.049 | 89.571
8 | 1.169 | 0.01295 | -0.05 | 90.239
8.5 | 1.22 | 0.01295 | -0.051 | 94.22
9 | 1.27 | 0.01391 | -0.052 | 91.271
9.5 | 1.317 | 0.01466 | -0.053 | 89.844
10 | 1.331 | 0.01662 | -0.053 | 80.107
10.5 | 1.365 | 0.01839 | -0.053 | 74.225
11 | 1.398 | 0.01954 | -0.054 | 71.531
11.5 | 1.427 | 0.02088 | -0.055 | 68.336
12 | 1.452 | 0.02234 | -0.055 | 64.996
12.5 | 1.473 | 0.02384 | -0.056 | 61.781
13 | 1.491 | 0.02555 | -0.057 | 58.343
13.5 | 1.504 | 0.02754 | -0.057 | 54.598
14 | 1.514 | 0.02947 | -0.058 | 51.37
14.5 | 1.52 | 0.03176 | -0.058 | 47.846
15 | 1.522 | 0.03427 | -0.059 | 44.41
15.5 | 1.519 | 0.03735 | -0.059 | 40.662
16 | 1.513 | 0.04029 | -0.06 | 37.555
16.5 | 1.504 | 0.04368 | -0.06 | 34.42
17 | 1.49 | 0.04772 | -0.06 | 31.214
17.5 | 1.473 | 0.05198 | -0.061 | 28.329
18 | 1.452 | 0.05692 | -0.061 | 25.517
18.5 | 1.422 | 0.06434 | -0.061 | 22.103
19 | 1.386 | 0.07146 | -0.061 | 19.392
19.5 | 1.342 | 0.08174 | -0.06 | 16.423
20 | 1.303 | 0.08964 | -0.06 | 14.541

## 50. Re 2M Mach 0.00 (2)
BIGFOIL.COM POLAR EXPORT
GA 35A216
GA 35A216 |  |  |  | Cl Max: | 1.547 | at alpha= | 19 | deg
XFOIL ncrit=9 |  |  |  | L/D Max: | 123.56 | at alpha= | 5.5 | deg
Re: | 2000000 |  |  | Cd Min: | 0.14043 | at alpha= | -20 | deg
Mach: | 0 |  |  | Cl=0 at alpha= | -1.6279 | deg
|  |  |  | @ Cl=0.1, Cd= | 0.0054155
|  |  |  | @ Cl=0.4, Cd= | 0.0053021
|  |  |  | @ Cl=0.6, Cd= | 0.0055984
alpha (deg) | Cl | Cd | Cm | Cl/Cd
-20 | -0.9438 | 0.14043 | -0.0058 | -6.7208
-19.5 | -0.9895 | 0.12276 | -0.0155 | -8.0604
-19 | -1.0304 | 0.10678 | -0.0242 | -9.6497
-18.5 | -1.0711 | 0.0916 | -0.0323 | -11.6932
-18 | -1.1067 | 0.07814 | -0.0394 | -14.163
-17.5 | -1.1414 | 0.0658 | -0.0455 | -17.3465
-17 | -1.1734 | 0.05484 | -0.0503 | -21.3968
-16.5 | -1.1989 | 0.04564 | -0.0536 | -26.2686
-16 | -1.2112 | 0.03856 | -0.0554 | -31.4108
-15.5 | -1.213 | 0.03305 | -0.0561 | -36.702
-15 | -1.2042 | 0.02895 | -0.0559 | -41.5959
-14.5 | -1.1881 | 0.02583 | -0.0551 | -45.9969
-14 | -1.1667 | 0.02342 | -0.0536 | -49.8164
-13.5 | -1.1427 | 0.02146 | -0.0516 | -53.2479
-13 | -1.1163 | 0.01987 | -0.0491 | -56.1802
-12.5 | -1.0813 | 0.01853 | -0.0475 | -58.354
-12 | -1.0435 | 0.01752 | -0.0454 | -59.5605
-11.5 | -1.0066 | 0.01667 | -0.043 | -60.3839
-11 | -0.9646 | 0.01583 | -0.0413 | -60.9349
-10.5 | -0.9194 | 0.0151 | -0.0402 | -60.8874
-9.5 | -0.8322 | 0.01298 | -0.0373 | -64.114
-9 | -0.7824 | 0.01235 | -0.0367 | -63.3522
-8.5 | -0.7315 | 0.01179 | -0.0362 | -62.0441
-7.5 | -0.6284 | 0.01068 | -0.0353 | -58.839
-7 | -0.5753 | 0.01025 | -0.0351 | -56.1268
-6.5 | -0.522 | 0.00983 | -0.0348 | -53.1027
-6 | -0.4677 | 0.00945 | -0.0348 | -49.4921
-5.5 | -0.4137 | 0.00908 | -0.0346 | -45.5617
-5 | -0.359 | 0.00873 | -0.0346 | -41.1226
-4.5 | -0.3047 | 0.00836 | -0.0345 | -36.4474
-4 | -0.2523 | 0.00776 | -0.0342 | -32.5129
-3.5 | -0.202 | 0.00698 | -0.0336 | -28.9398
-3 | -0.1521 | 0.00618 | -0.0329 | -24.6117
-2.5 | -0.0984 | 0.00579 | -0.0327 | -16.9948
-2 | -0.0419 | 0.00563 | -0.033 | -7.4423
-1.5 | 0.0144 | 0.00549 | -0.0332 | 2.623
-1 | 0.072 | 0.00544 | -0.0336 | 13.2353
-0.5 | 0.1292 | 0.00539 | -0.0339 | 23.9703
0 | 0.1864 | 0.00532 | -0.0343 | 35.0376
0.5 | 0.2437 | 0.00531 | -0.0347 | 45.8945
1 | 0.301 | 0.00527 | -0.0351 | 57.1157
1.5 | 0.3582 | 0.00528 | -0.0355 | 67.8409
2 | 0.415 | 0.00531 | -0.0358 | 78.1544
2.5 | 0.4714 | 0.00536 | -0.0361 | 87.9478
3 | 0.5277 | 0.00545 | -0.0363 | 96.8257
3.5 | 0.5837 | 0.00556 | -0.0365 | 104.982
4 | 0.6389 | 0.00569 | -0.0366 | 112.2847
4.5 | 0.6939 | 0.00585 | -0.0367 | 118.6154
5 | 0.7472 | 0.00609 | -0.0365 | 122.6929
5.5 | 0.7982 | 0.00646 | -0.0359 | 123.5604
6 | 0.8437 | 0.00717 | -0.0344 | 117.6709
6.5 | 0.885 | 0.00809 | -0.0321 | 109.3943
7 | 0.9302 | 0.00887 | -0.0306 | 104.8703
7.5 | 0.9879 | 0.00969 | -0.0321 | 101.9505
8 | 1.0492 | 0.01046 | -0.0343 | 100.3059
8.5 | 1.1075 | 0.01108 | -0.0359 | 99.9549
9 | 1.1415 | 0.01163 | -0.0322 | 98.1513
9.5 | 1.1794 | 0.01228 | -0.0295 | 96.0423
10 | 1.2142 | 0.01301 | -0.0264 | 93.3282
10.5 | 1.2467 | 0.01393 | -0.0233 | 89.4975
11 | 1.2778 | 0.01507 | -0.0204 | 84.791
11.5 | 1.3084 | 0.01637 | -0.0179 | 79.9267
12 | 1.3381 | 0.01787 | -0.0157 | 74.8797
12.5 | 1.3669 | 0.01955 | -0.0138 | 69.9182
13 | 1.3948 | 0.02141 | -0.0121 | 65.1471
13.5 | 1.4203 | 0.02354 | -0.0105 | 60.3356
14 | 1.442 | 0.02601 | -0.0088 | 55.4402
14.5 | 1.4642 | 0.02852 | -0.0075 | 51.3394
15 | 1.4822 | 0.0314 | -0.006 | 47.2038
15.5 | 1.4956 | 0.03475 | -0.0046 | 43.0388
16 | 1.5122 | 0.03796 | -0.0036 | 39.8367
16.5 | 1.5253 | 0.04161 | -0.0027 | 36.6571
17 | 1.5341 | 0.04584 | -0.0021 | 33.4664
17.5 | 1.5371 | 0.0508 | -0.0016 | 30.2579
18 | 1.5404 | 0.05595 | -0.0015 | 27.5317
18.5 | 1.5456 | 0.06103 | -0.0018 | 25.3252
19 | 1.547 | 0.06664 | -0.0023 | 23.2143
19.5 | 1.5439 | 0.07303 | -0.0033 | 21.1406
20 | 1.5367 | 0.08004 | -0.0046 | 19.1992

## 51. Re 2M Mach 0.10 (1)
BIGFOIL.COM POLAR EXPORT
GA 35A216
GA 35A216 |  |  |  | Cl Max: | 1.508 | at alpha= | 14.5 | deg
JavaFoil+Calcfoil stall+Eppler ext transition |  |  |  | L/D Max: | 118.485 | at alpha= | 6 | deg
Re: | 2000000 |  |  | Cd Min: | 0.00639 | at alpha= | -1.5 | deg
Mach: | 0.1 |  |  | Cl=0 at alpha= | -1.6613 | deg
|  |  |  | @ Cl=0.1, Cd= | 0.00642
|  |  |  | @ Cl=0.4, Cd= | 0.0066552
|  |  |  | @ Cl=0.6, Cd= | 0.0068192
alpha (deg) | Cl | Cd | Cm | Cl/Cd
-17 | -0.758 | 0.12628 | -0.001 | -6.004
-16.5 | -0.773 | 0.11996 | -0.002 | -6.443
-16 | -0.787 | 0.1141 | -0.002 | -6.895
-15.5 | -0.799 | 0.10766 | -0.003 | -7.417
-15 | -0.805 | 0.10439 | -0.003 | -7.712
-14.5 | -0.813 | 0.09799 | -0.004 | -8.297
-14 | -0.818 | 0.09176 | -0.004 | -8.914
-13.5 | -0.826 | 0.08179 | -0.005 | -10.103
-13 | -0.894 | 0.04151 | -0.008 | -21.544
-12.5 | -0.933 | 0.02514 | -0.009 | -37.123
-12 | -0.936 | 0.02103 | -0.011 | -44.511
-11.5 | -0.934 | 0.01806 | -0.012 | -51.707
-11 | -0.925 | 0.01593 | -0.013 | -58.037
-10.5 | -0.906 | 0.015 | -0.014 | -60.356
-10 | -0.882 | 0.01408 | -0.015 | -62.644
-9.5 | -0.849 | 0.01336 | -0.016 | -63.525
-9 | -0.811 | 0.01287 | -0.017 | -63.039
-8.5 | -0.77 | 0.01232 | -0.018 | -62.51
-8 | -0.726 | 0.01179 | -0.019 | -61.574
-7.5 | -0.679 | 0.01149 | -0.02 | -59.077
-7 | -0.628 | 0.01109 | -0.021 | -56.677
-6.5 | -0.576 | 0.01077 | -0.022 | -53.471
-6 | -0.521 | 0.01043 | -0.022 | -49.97
-5.5 | -0.464 | 0.00996 | -0.023 | -46.633
-5 | -0.407 | 0.00963 | -0.024 | -42.22
-4.5 | -0.347 | 0.0092 | -0.025 | -37.757
-4 | -0.287 | 0.00908 | -0.026 | -31.631
-3.5 | -0.227 | 0.00669 | -0.027 | -33.853
-3 | -0.165 | 0.00664 | -0.028 | -24.895
-2.5 | -0.104 | 0.00656 | -0.029 | -15.818
-2 | -0.042 | 0.00647 | -0.03 | -6.468
-1.5 | 0.02 | 0.00639 | -0.032 | 3.158
-1 | 0.082 | 0.00642 | -0.033 | 12.817
-0.5 | 0.144 | 0.00642 | -0.034 | 22.486
0 | 0.208 | 0.00645 | -0.035 | 32.222
0.5 | 0.271 | 0.00647 | -0.036 | 41.836
1 | 0.333 | 0.00655 | -0.037 | 50.877
1.5 | 0.396 | 0.00665 | -0.038 | 59.464
2 | 0.458 | 0.00673 | -0.039 | 68.038
2.5 | 0.519 | 0.00683 | -0.04 | 76.003
3 | 0.581 | 0.00681 | -0.041 | 85.395
3.5 | 0.643 | 0.00684 | -0.042 | 94.043
4 | 0.705 | 0.00708 | -0.043 | 99.606
4.5 | 0.766 | 0.00726 | -0.044 | 105.506
5 | 0.828 | 0.00745 | -0.045 | 111.029
5.5 | 0.888 | 0.00769 | -0.046 | 115.506
6 | 0.948 | 0.008 | -0.047 | 118.485
6.5 | 1.007 | 0.0093 | -0.048 | 108.235
7 | 1.064 | 0.01174 | -0.049 | 90.642
7.5 | 1.12 | 0.01257 | -0.049 | 89.128
8 | 1.174 | 0.01307 | -0.05 | 89.834
8.5 | 1.225 | 0.01305 | -0.051 | 93.914
9 | 1.275 | 0.01403 | -0.052 | 90.859
9.5 | 1.322 | 0.015 | -0.053 | 88.105
10 | 1.332 | 0.0176 | -0.053 | 75.663
10.5 | 1.367 | 0.01866 | -0.053 | 73.289
11 | 1.399 | 0.01984 | -0.054 | 70.537
11.5 | 1.427 | 0.02124 | -0.055 | 67.169
12 | 1.45 | 0.02275 | -0.055 | 63.736
12.5 | 1.47 | 0.0244 | -0.056 | 60.252
13 | 1.486 | 0.02612 | -0.057 | 56.869
13.5 | 1.496 | 0.02817 | -0.057 | 53.12
14 | 1.505 | 0.03015 | -0.058 | 49.903
14.5 | 1.508 | 0.03257 | -0.058 | 46.286
15 | 1.506 | 0.03534 | -0.059 | 42.626
15.5 | 1.5 | 0.03852 | -0.059 | 38.938
16 | 1.491 | 0.04165 | -0.06 | 35.794
16.5 | 1.476 | 0.04554 | -0.06 | 32.42
17 | 1.459 | 0.04976 | -0.06 | 29.31
17.5 | 1.435 | 0.05527 | -0.061 | 25.963
18 | 1.409 | 0.06155 | -0.061 | 22.888
18.5 | 1.375 | 0.06862 | -0.061 | 20.043
19 | 1.329 | 0.07875 | -0.06 | 16.877
19.5 | 1.28 | 0.09079 | -0.059 | 14.095

## 52. Re 2M Mach 0.10 (2)
BIGFOIL.COM POLAR EXPORT
GA 35A216
GA 35A216 |  |  |  | Cl Max: | 1.5333 | at alpha= | 18.5 | deg
XFOIL ncrit=9 |  |  |  | L/D Max: | 123.349 | at alpha= | 5.5 | deg
Re: | 2000000 |  |  | Cd Min: | 0.13893 | at alpha= | -19.5 | deg
Mach: | 0.1 |  |  | Cl=0 at alpha= | -1.6279 | deg
|  |  |  | @ Cl=0.1, Cd= | 0.0054313
|  |  |  | @ Cl=0.4, Cd= | 0.0053108
|  |  |  | @ Cl=0.6, Cd= | 0.0056181
alpha (deg) | Cl | Cd | Cm | Cl/Cd
-19.5 | -0.9196 | 0.13893 | -0.0076 | -6.6192
-19 | -0.9704 | 0.12023 | -0.0178 | -8.0712
-18.5 | -1.0151 | 0.10365 | -0.0268 | -9.7935
-18 | -1.0528 | 0.08898 | -0.0347 | -11.8319
-17.5 | -1.0893 | 0.07542 | -0.0419 | -14.4431
-17 | -1.1239 | 0.06319 | -0.048 | -17.786
-16.5 | -1.1546 | 0.05254 | -0.0526 | -21.9756
-16 | -1.175 | 0.04401 | -0.0556 | -26.6985
-15.5 | -1.1859 | 0.03712 | -0.0572 | -31.9477
-15 | -1.1849 | 0.03191 | -0.0577 | -37.1326
-14.5 | -1.1743 | 0.028 | -0.0573 | -41.9393
-14 | -1.1566 | 0.02504 | -0.0562 | -46.1901
-13.5 | -1.1349 | 0.02267 | -0.0545 | -50.0618
-13 | -1.1102 | 0.02079 | -0.0521 | -53.4007
-12 | -1.0422 | 0.01804 | -0.048 | -57.7716
-11.5 | -1.0085 | 0.01712 | -0.0449 | -58.9077
-11 | -0.9677 | 0.01619 | -0.0429 | -59.7715
-10.5 | -0.9232 | 0.01538 | -0.0415 | -60.026
-9.5 | -0.8363 | 0.01319 | -0.0384 | -63.4041
-9 | -0.7866 | 0.01251 | -0.0376 | -62.8777
-8.5 | -0.7355 | 0.01191 | -0.037 | -61.7548
-8 | -0.6835 | 0.0114 | -0.0365 | -59.9561
-7.5 | -0.6319 | 0.01077 | -0.0359 | -58.6722
-7 | -0.5787 | 0.01031 | -0.0356 | -56.13
-6.5 | -0.5249 | 0.0099 | -0.0353 | -53.0202
-6 | -0.4703 | 0.00951 | -0.0352 | -49.4532
-5.5 | -0.4159 | 0.00913 | -0.035 | -45.5531
-5 | -0.3609 | 0.00877 | -0.035 | -41.1517
-4.5 | -0.3063 | 0.00839 | -0.0349 | -36.5077
-4 | -0.2533 | 0.00782 | -0.0345 | -32.3913
-3.5 | -0.2028 | 0.00702 | -0.0339 | -28.8889
-3 | -0.1529 | 0.00621 | -0.0331 | -24.6216
-2.5 | -0.0989 | 0.0058 | -0.0329 | -17.0517
-2 | -0.0422 | 0.00565 | -0.0331 | -7.469
-1.5 | 0.0145 | 0.0055 | -0.0334 | 2.6364
-1 | 0.0724 | 0.00546 | -0.0338 | 13.2601
-0.5 | 0.1301 | 0.0054 | -0.0341 | 24.0926
0 | 0.1875 | 0.00534 | -0.0345 | 35.1124
1 | 0.3028 | 0.00529 | -0.0353 | 57.2401
1.5 | 0.3604 | 0.00529 | -0.0357 | 68.1285
2 | 0.4176 | 0.00532 | -0.036 | 78.4962
2.5 | 0.4743 | 0.00538 | -0.0362 | 88.1599
3 | 0.5308 | 0.00547 | -0.0365 | 97.0384
4 | 0.6429 | 0.00571 | -0.0368 | 112.5919
4.5 | 0.6981 | 0.00588 | -0.0368 | 118.7245
5 | 0.7517 | 0.00613 | -0.0365 | 122.6264
5.5 | 0.803 | 0.00651 | -0.0359 | 123.3487
6 | 0.8483 | 0.00725 | -0.0343 | 117.0069
6.5 | 0.8897 | 0.00817 | -0.032 | 108.8984
7 | 0.9348 | 0.00896 | -0.0303 | 104.3304
7.5 | 0.9932 | 0.00977 | -0.0318 | 101.6581
8 | 1.0552 | 0.01054 | -0.0341 | 100.1139
8.5 | 1.1109 | 0.01117 | -0.0349 | 99.4539
9 | 1.1455 | 0.01174 | -0.0313 | 97.5724
9.5 | 1.1831 | 0.01242 | -0.0285 | 95.2576
10 | 1.2164 | 0.0132 | -0.025 | 92.1515
10.5 | 1.2484 | 0.01421 | -0.0219 | 87.8536
11 | 1.2799 | 0.01541 | -0.0191 | 83.0565
11.5 | 1.3107 | 0.01678 | -0.0166 | 78.1108
12 | 1.3404 | 0.01837 | -0.0144 | 72.9668
12.5 | 1.3682 | 0.02022 | -0.0125 | 67.6657
13 | 1.3948 | 0.02227 | -0.0107 | 62.6313
13.5 | 1.4204 | 0.02447 | -0.0091 | 58.0466
14 | 1.4408 | 0.02714 | -0.0074 | 53.0877
14.5 | 1.4627 | 0.02974 | -0.006 | 49.1829
15 | 1.4782 | 0.03293 | -0.0044 | 44.8892
15.5 | 1.4931 | 0.03625 | -0.0031 | 41.189
16 | 1.508 | 0.03977 | -0.0021 | 37.918
16.5 | 1.5192 | 0.04371 | -0.0013 | 34.7563
17 | 1.5257 | 0.04833 | -0.0007 | 31.5684
17.5 | 1.5251 | 0.05382 | -0.0003 | 28.337
18 | 1.5311 | 0.05886 | -0.0005 | 26.0126
18.5 | 1.5333 | 0.0644 | -0.0008 | 23.809
19 | 1.5323 | 0.07052 | -0.0016 | 21.7286
19.5 | 1.5264 | 0.07738 | -0.0028 | 19.726
20 | 1.5155 | 0.08513 | -0.0045 | 17.8022

## 53. Re 2M Mach 0.25 (1)
BIGFOIL.COM POLAR EXPORT
GA 35A216
GA 35A216 |  |  |  | Cl Max: | 1.44 | at alpha= | 13 | deg
JavaFoil+Calcfoil stall+Eppler ext transition |  |  |  | L/D Max: | 117.97 | at alpha= | 6 | deg
Re: | 2000000 |  |  | Cd Min: | 0.00644 | at alpha= | -1 | deg
Mach: | 0.25 |  |  | Cl=0 at alpha= | -1.6641 | deg
|  |  |  | @ Cl=0.1, Cd= | 0.0064567
|  |  |  | @ Cl=0.4, Cd= | 0.0067128
|  |  |  | @ Cl=0.6, Cd= | 0.0069152
alpha (deg) | Cl | Cd | Cm | Cl/Cd
-15.5 | -0.548 | 0.11498 | -0.003 | -4.769
-15 | -0.587 | 0.11165 | -0.003 | -5.258
-14.5 | -0.623 | 0.10593 | -0.003 | -5.883
-14 | -0.655 | 0.09974 | -0.004 | -6.569
-13.5 | -0.681 | 0.09413 | -0.004 | -7.238
-13 | -0.703 | 0.08819 | -0.005 | -7.971
-12.5 | -0.719 | 0.08221 | -0.006 | -8.746
-12 | -0.731 | 0.07605 | -0.006 | -9.605
-11.5 | -0.823 | 0.0305 | -0.011 | -26.979
-11 | -0.857 | 0.02012 | -0.013 | -42.616
-10.5 | -0.863 | 0.01692 | -0.014 | -51.003
-10 | -0.853 | 0.01539 | -0.015 | -55.443
-9.5 | -0.839 | 0.01423 | -0.016 | -58.978
-9 | -0.809 | 0.01344 | -0.017 | -60.218
-8.5 | -0.774 | 0.01281 | -0.018 | -60.402
-8 | -0.733 | 0.0122 | -0.019 | -60.106
-7.5 | -0.688 | 0.01188 | -0.02 | -57.905
-7 | -0.639 | 0.01145 | -0.021 | -55.823
-6.5 | -0.587 | 0.011 | -0.022 | -53.423
-6 | -0.533 | 0.0106 | -0.023 | -50.271
-5.5 | -0.476 | 0.01036 | -0.024 | -45.918
-5 | -0.417 | 0.00983 | -0.025 | -42.402
-4.5 | -0.356 | 0.00949 | -0.026 | -37.553
-4 | -0.295 | 0.00917 | -0.027 | -32.162
-3.5 | -0.233 | 0.0068 | -0.028 | -34.225
-3 | -0.17 | 0.00667 | -0.029 | -25.465
-2.5 | -0.107 | 0.00657 | -0.03 | -16.201
-2 | -0.043 | 0.00656 | -0.031 | -6.553
-1.5 | 0.021 | 0.00647 | -0.032 | 3.204
-1 | 0.085 | 0.00644 | -0.033 | 13.115
-0.5 | 0.148 | 0.00651 | -0.034 | 22.768
0 | 0.214 | 0.00648 | -0.035 | 32.966
0.5 | 0.278 | 0.00655 | -0.037 | 42.409
1 | 0.342 | 0.00657 | -0.038 | 52.08
1.5 | 0.407 | 0.00673 | -0.039 | 60.433
2 | 0.471 | 0.00684 | -0.04 | 68.838
2.5 | 0.534 | 0.00692 | -0.041 | 77.073
3 | 0.597 | 0.00691 | -0.042 | 86.456
3.5 | 0.661 | 0.00702 | -0.043 | 94.126
4 | 0.724 | 0.00722 | -0.044 | 100.267
4.5 | 0.787 | 0.00742 | -0.045 | 106.07
5 | 0.85 | 0.00768 | -0.046 | 110.619
5.5 | 0.912 | 0.00815 | -0.047 | 111.858
6 | 0.973 | 0.00825 | -0.048 | 117.97
6.5 | 1.033 | 0.01169 | -0.049 | 88.379
7 | 1.091 | 0.01226 | -0.05 | 89.013
7.5 | 1.148 | 0.01295 | -0.051 | 88.645
8 | 1.201 | 0.01353 | -0.052 | 88.766
8.5 | 1.252 | 0.01405 | -0.053 | 89.106
9 | 1.3 | 0.01489 | -0.054 | 87.348
9.5 | 1.312 | 0.01716 | -0.053 | 76.436
10 | 1.344 | 0.01903 | -0.054 | 70.622
10.5 | 1.374 | 0.02033 | -0.055 | 67.608
11 | 1.399 | 0.0218 | -0.055 | 64.176
11.5 | 1.418 | 0.02352 | -0.056 | 60.289
12 | 1.431 | 0.02533 | -0.057 | 56.518
12.5 | 1.438 | 0.02748 | -0.057 | 52.343
13 | 1.44 | 0.02968 | -0.058 | 48.508
13.5 | 1.434 | 0.03219 | -0.058 | 44.564
14 | 1.422 | 0.03504 | -0.059 | 40.581
14.5 | 1.402 | 0.03838 | -0.059 | 36.527
15 | 1.372 | 0.04309 | -0.059 | 31.847
15.5 | 1.338 | 0.04735 | -0.06 | 28.263
16 | 1.294 | 0.05366 | -0.06 | 24.119
16.5 | 1.242 | 0.06157 | -0.059 | 20.171
17 | 1.175 | 0.07581 | -0.058 | 15.494
17.5 | 1.089 | 0.10059 | -0.054 | 10.83
18 | 1.007 | 0.12908 | -0.049 | 7.798

## 54. Re 2M Mach 0.25 (2)
BIGFOIL.COM POLAR EXPORT
GA 35A216
GA 35A216 |  |  |  | Cl Max: | 1.4746 | at alpha= | 16 | deg
XFOIL ncrit=9 |  |  |  | L/D Max: | 122.492 | at alpha= | 5 | deg
Re: | 2000000 |  |  | Cd Min: | 0.21093 | at alpha= | -18.5 | deg
Mach: | 0.25 |  |  | Cl=0 at alpha= | -1.6299 | deg
|  |  |  | @ Cl=0.1, Cd= | 0.0055163
|  |  |  | @ Cl=0.4, Cd= | 0.0053946
|  |  |  | @ Cl=0.6, Cd= | 0.0056784
alpha (deg) | Cl | Cd | Cm | Cl/Cd
-18.5 | -0.6147 | 0.21093 | 0.0215 | -2.9142
-18 | -0.5976 | 0.20446 | 0.0175 | -2.9228
-16.5 | -0.8226 | 0.11455 | -0.0243 | -7.1811
-16 | -0.8975 | 0.09216 | -0.0365 | -9.7385
-15.5 | -0.9469 | 0.07557 | -0.0461 | -12.5301
-15 | -0.9843 | 0.06226 | -0.0537 | -15.8095
-14.5 | -1.0125 | 0.05151 | -0.0592 | -19.6564
-14 | -1.0306 | 0.04281 | -0.0628 | -24.0738
-13.5 | -1.039 | 0.03588 | -0.0647 | -28.9576
-13 | -1.0382 | 0.03045 | -0.0649 | -34.0952
-12.5 | -1.0294 | 0.02629 | -0.0638 | -39.1556
-12 | -1.0087 | 0.02298 | -0.0626 | -43.8947
-11.5 | -0.9922 | 0.02084 | -0.058 | -47.6104
-11 | -0.964 | 0.01908 | -0.0545 | -50.5241
-10.5 | -0.9327 | 0.01757 | -0.0507 | -53.0848
-10 | -0.8916 | 0.01629 | -0.0481 | -54.733
-9.5 | -0.8516 | 0.0148 | -0.0454 | -57.5405
-8.5 | -0.7558 | 0.01276 | -0.0419 | -59.232
-8 | -0.7035 | 0.01203 | -0.0407 | -58.4788
-7 | -0.5965 | 0.01071 | -0.0388 | -55.6956
-6.5 | -0.5409 | 0.01024 | -0.0382 | -52.8223
-6 | -0.4851 | 0.00976 | -0.0376 | -49.7029
-5.5 | -0.4285 | 0.00935 | -0.0373 | -45.8289
-4.5 | -0.3149 | 0.00858 | -0.0367 | -36.7016
-4 | -0.2596 | 0.00811 | -0.0363 | -32.0099
-3.5 | -0.2075 | 0.00726 | -0.0355 | -28.5813
-3 | -0.157 | 0.00639 | -0.0345 | -24.5696
-2.5 | -0.102 | 0.00587 | -0.0341 | -17.3765
-2 | -0.0436 | 0.00574 | -0.0342 | -7.5958
-1.5 | 0.0153 | 0.00557 | -0.0344 | 2.7469
-1 | 0.0748 | 0.00555 | -0.0347 | 13.4775
-0.5 | 0.1346 | 0.00547 | -0.0352 | 24.6069
0 | 0.1938 | 0.00545 | -0.0355 | 35.5596
0.5 | 0.2537 | 0.00539 | -0.0359 | 47.0686
1 | 0.3129 | 0.00541 | -0.0362 | 57.8373
1.5 | 0.3725 | 0.00539 | -0.0366 | 69.1095
2 | 0.4317 | 0.0054 | -0.0369 | 79.9444
2.5 | 0.4903 | 0.00549 | -0.0371 | 89.3078
3 | 0.5484 | 0.00559 | -0.0372 | 98.1038
3.5 | 0.6068 | 0.00569 | -0.0374 | 106.6432
4 | 0.6647 | 0.00584 | -0.0374 | 113.8185
4.5 | 0.7213 | 0.00605 | -0.0372 | 119.2231
5 | 0.7766 | 0.00634 | -0.0368 | 122.4921
5.5 | 0.8283 | 0.00682 | -0.0358 | 121.4516
6 | 0.8727 | 0.00772 | -0.0336 | 113.044
6.5 | 0.9145 | 0.00865 | -0.0308 | 105.7225
7 | 0.9594 | 0.00949 | -0.0286 | 101.0959
7.5 | 1.0211 | 0.01031 | -0.03 | 99.0398
8 | 1.0865 | 0.0111 | -0.0323 | 97.8829
8.5 | 1.1263 | 0.01175 | -0.0291 | 95.8553
9 | 1.1602 | 0.01245 | -0.0249 | 93.1888
9.5 | 1.1937 | 0.0134 | -0.0211 | 89.0821
10 | 1.2281 | 0.01454 | -0.0179 | 84.4635
10.5 | 1.2593 | 0.01602 | -0.0149 | 78.608
11 | 1.2896 | 0.01776 | -0.0122 | 72.6126
11.5 | 1.3192 | 0.01973 | -0.0099 | 66.8626
12 | 1.3466 | 0.02198 | -0.0078 | 61.2648
12.5 | 1.3709 | 0.02456 | -0.0057 | 55.8184
13 | 1.3952 | 0.02722 | -0.0038 | 51.2564
13.5 | 1.4145 | 0.03031 | -0.0018 | 46.6678
14 | 1.4325 | 0.03359 | -0.0001 | 42.6466
14.5 | 1.4431 | 0.03761 | 0.0017 | 38.3701
15 | 1.458 | 0.04148 | 0.0029 | 35.1495
15.5 | 1.4686 | 0.04589 | 0.0039 | 32.0026
16 | 1.4746 | 0.05094 | 0.0046 | 28.9478
16.5 | 1.4727 | 0.05699 | 0.0049 | 25.8414
17 | 1.4683 | 0.06355 | 0.0047 | 23.1046
17.5 | 1.4651 | 0.07024 | 0.0041 | 20.8585
18 | 1.4562 | 0.07783 | 0.0028 | 18.71
18.5 | 1.4426 | 0.08623 | 0.001 | 16.7297
19 | 1.4252 | 0.09539 | -0.0016 | 14.9408
19.5 | 1.4034 | 0.10543 | -0.005 | 13.3112
20 | 1.3762 | 0.11658 | -0.0095 | 11.8048

## 55. Re 2M Mach 0.50 (1)
BIGFOIL.COM POLAR EXPORT
GA 35A216
GA 35A216 |  |  |  | Cl Max: | 1.28 | at alpha= | 8.5 | deg
JavaFoil+Calcfoil stall+Eppler ext transition |  |  |  | L/D Max: | 112.314 | at alpha= | 5.5 | deg
Re: | 2000000 |  |  | Cd Min: | 0.00671 | at alpha= | -1.5 | deg
Mach: | 0.5 |  |  | Cl=0 at alpha= | -1.662 | deg
|  |  |  | @ Cl=0.1, Cd= | 0.0067533
|  |  |  | @ Cl=0.4, Cd= | 0.0070054
|  |  |  | @ Cl=0.6, Cd= | 0.0073713
alpha (deg) | Cl | Cd | Cm | Cl/Cd
-20 | -1.037 | 0.17893 | 0.002 | -5.794
-19.5 | -1.009 | 0.17336 | 0.001 | -5.822
-19 | -0.982 | 0.17038 | 0.001 | -5.761
-18.5 | -0.954 | 0.16353 | 0 | -5.834
-18 | -0.927 | 0.15839 | 0 | -5.851
-17.5 | -0.902 | 0.15962 | -0.001 | -5.652
-17 | -0.873 | 0.15059 | -0.001 | -5.798
-16.5 | -0.843 | 0.14537 | -0.002 | -5.796
-16 | -0.814 | 0.14104 | -0.002 | -5.773
-15.5 | -0.786 | 0.1366 | -0.003 | -5.753
-15 | -0.758 | 0.12666 | -0.003 | -5.986
-14.5 | -0.73 | 0.12411 | -0.004 | -5.882
-14 | -0.702 | 0.12072 | -0.004 | -5.815
-13.5 | -0.674 | 0.11803 | -0.005 | -5.712
-13 | -0.646 | 0.10996 | -0.005 | -5.874
-12.5 | -0.616 | 0.10405 | -0.005 | -5.92
-12 | -0.588 | 0.09939 | -0.006 | -5.915
-11.5 | -0.56 | 0.09638 | -0.006 | -5.809
-11 | -0.532 | 0.09166 | -0.007 | -5.803
-10.5 | -0.504 | 0.08876 | -0.007 | -5.676
-10 | -0.476 | 0.07147 | -0.008 | -6.66
-9.5 | -0.449 | 0.06338 | -0.009 | -7.084
-9 | -0.49 | 0.02103 | -0.018 | -23.298
-8.5 | -0.391 | 0.05689 | -0.009 | -6.871
-8 | -0.363 | 0.05387 | -0.01 | -6.735
-7.5 | -0.466 | 0.05028 | -0.01 | -9.274
-7 | -0.515 | 0.0445 | -0.013 | -11.566
-6.5 | -0.612 | 0.01268 | -0.025 | -48.267
-6 | -0.571 | 0.01208 | -0.026 | -47.293
-5.5 | -0.519 | 0.01146 | -0.027 | -45.227
-5 | -0.459 | 0.01051 | -0.028 | -43.662
-4.5 | -0.394 | 0.01005 | -0.029 | -39.269
-4 | -0.328 | 0.0098 | -0.03 | -33.416
-3.5 | -0.259 | 0.00941 | -0.032 | -27.514
-3 | -0.189 | 0.00699 | -0.033 | -27.098
-2.5 | -0.119 | 0.00689 | -0.034 | -17.269
-2 | -0.048 | 0.00674 | -0.035 | -7.121
-1.5 | 0.023 | 0.00671 | -0.036 | 3.452
-1 | 0.094 | 0.00675 | -0.037 | 13.99
-0.5 | 0.166 | 0.00679 | -0.038 | 24.4
0 | 0.239 | 0.0068 | -0.04 | 35.162
0.5 | 0.311 | 0.00684 | -0.041 | 45.417
1 | 0.383 | 0.00697 | -0.042 | 54.878
1.5 | 0.455 | 0.00712 | -0.043 | 63.859
2 | 0.526 | 0.00721 | -0.044 | 72.968
2.5 | 0.596 | 0.00736 | -0.045 | 80.975
3 | 0.667 | 0.00756 | -0.047 | 88.256
3.5 | 0.738 | 0.00765 | -0.048 | 96.479
4 | 0.808 | 0.00779 | -0.049 | 103.668
4.5 | 0.878 | 0.00808 | -0.05 | 108.679
5 | 0.947 | 0.00859 | -0.051 | 110.28
5.5 | 1.015 | 0.00904 | -0.052 | 112.314
6 | 1.081 | 0.01285 | -0.053 | 84.125
6.5 | 1.144 | 0.01371 | -0.055 | 83.469
7 | 1.176 | 0.01561 | -0.054 | 75.325
7.5 | 1.223 | 0.01661 | -0.055 | 73.617
8 | 1.259 | 0.01813 | -0.056 | 69.477
8.5 | 1.28 | 0.02092 | -0.057 | 61.16
9 | 1.279 | 0.02435 | -0.057 | 52.509
9.5 | 1.242 | 0.02694 | -0.058 | 46.105
10 | 1.084 | 0.03101 | -0.058 | 34.946
10.5 | 0.806 | 0.03616 | -0.058 | 22.287
11 | 0.736 | 0.07943 | -0.04 | 9.262
11.5 | 0.75 | 0.09367 | -0.028 | 8.006
12 | 0.779 | 0.10098 | -0.03 | 7.711
12.5 | 0.807 | 0.10816 | -0.032 | 7.464
13 | 0.842 | 0.11365 | -0.039 | 7.411
13.5 | 0.867 | 0.1215 | -0.037 | 7.138

## 56. Re 2M Mach 0.50 (2)
BIGFOIL.COM POLAR EXPORT
GA 35A216
GA 35A216 |  |  |  | Cl Max: | 1.3166 | at alpha= | 12.5 | deg
XFOIL ncrit=9 |  |  |  | L/D Max: | 120.336 | at alpha= | 4.5 | deg
Re: | 2000000 |  |  | Cd Min: | 0.25521 | at alpha= | -20 | deg
Mach: | 0.5 |  |  | Cl=0 at alpha= | -1.6346 | deg
|  |  |  | @ Cl=0.1, Cd= | 0.0058659
|  |  |  | @ Cl=0.4, Cd= | 0.0058121
|  |  |  | @ Cl=0.6, Cd= | 0.0060364
alpha (deg) | Cl | Cd | Cm | Cl/Cd
-20 | -0.7012 | 0.25521 | 0.0411 | -2.7475
-19.5 | -0.6799 | 0.24633 | 0.0355 | -2.7601
-19 | -0.658 | 0.23876 | 0.031 | -2.7559
-18.5 | -0.6353 | 0.23164 | 0.0264 | -2.7426
-18 | -0.6131 | 0.22409 | 0.0216 | -2.736
-17.5 | -0.5935 | 0.21416 | 0.0158 | -2.7713
-17 | -0.5748 | 0.20483 | 0.0104 | -2.8062
-16.5 | -0.5561 | 0.19611 | 0.0056 | -2.8357
-15 | -0.5025 | 0.17152 | -0.0074 | -2.9297
-14.5 | -0.4886 | 0.16254 | -0.0119 | -3.006
-14 | -0.4788 | 0.15264 | -0.0167 | -3.1368
-13.5 | -0.4721 | 0.14233 | -0.0216 | -3.3169
-13 | -0.4733 | 0.13196 | -0.0258 | -3.5867
-12.5 | -0.481 | 0.12039 | -0.0307 | -3.9953
-12 | -0.5023 | 0.10663 | -0.0373 | -4.7107
-11.5 | -0.5239 | 0.09371 | -0.0441 | -5.5907
-11 | -0.5516 | 0.07949 | -0.0514 | -6.9392
-10.5 | -0.5824 | 0.06494 | -0.061 | -8.9683
-10 | -0.6133 | 0.05247 | -0.0698 | -11.6886
-9.5 | -0.6428 | 0.04179 | -0.0764 | -15.3817
-9 | -0.6689 | 0.03298 | -0.0794 | -20.282
-8.5 | -0.6876 | 0.02592 | -0.078 | -26.5278
-8 | -0.6908 | 0.02045 | -0.0728 | -33.78
-7.5 | -0.6753 | 0.01668 | -0.0659 | -40.4856
-7 | -0.6416 | 0.01428 | -0.0599 | -44.93
-6.5 | -0.5961 | 0.01255 | -0.0552 | -47.498
-6 | -0.5402 | 0.01145 | -0.0518 | -47.179
-5.5 | -0.4791 | 0.01063 | -0.0494 | -45.0706
-5 | -0.417 | 0.00997 | -0.0474 | -41.8255
-4.5 | -0.3522 | 0.00943 | -0.046 | -37.3489
-4 | -0.288 | 0.00897 | -0.0447 | -32.107
-3.5 | -0.2251 | 0.00838 | -0.0436 | -26.8616
-3 | -0.1702 | 0.00732 | -0.0415 | -23.2514
-2.5 | -0.1144 | 0.00631 | -0.0397 | -18.13
-2 | -0.0494 | 0.00606 | -0.0392 | -8.1518
-1.5 | 0.0182 | 0.0059 | -0.0392 | 3.0847
-1 | 0.0862 | 0.00588 | -0.0393 | 14.6599
-0.5 | 0.1547 | 0.00581 | -0.0396 | 26.6265
0 | 0.2224 | 0.00581 | -0.0398 | 38.2788
0.5 | 0.2909 | 0.00578 | -0.0401 | 50.3287
1 | 0.3588 | 0.0058 | -0.0404 | 61.8621
1.5 | 0.4267 | 0.00582 | -0.0405 | 73.3162
2 | 0.4942 | 0.00585 | -0.0406 | 84.4786
2.5 | 0.5609 | 0.00596 | -0.0405 | 94.1107
3 | 0.6274 | 0.00609 | -0.0402 | 103.0213
3.5 | 0.6938 | 0.00627 | -0.0397 | 110.6539
4 | 0.7597 | 0.00649 | -0.0391 | 117.057
4.5 | 0.8231 | 0.00684 | -0.0379 | 120.3363
5 | 0.88 | 0.0075 | -0.0356 | 117.3333
5.5 | 0.9242 | 0.00867 | -0.0314 | 106.5975
6 | 0.9645 | 0.00984 | -0.0266 | 98.0183
6.5 | 0.9966 | 0.01097 | -0.0202 | 90.8478
7 | 1.0447 | 0.01215 | -0.0168 | 85.9835
7.5 | 1.0913 | 0.01355 | -0.0139 | 80.5387
8 | 1.1313 | 0.01528 | -0.0103 | 74.038
8.5 | 1.1694 | 0.01744 | -0.0071 | 67.0528
9 | 1.2044 | 0.01999 | -0.004 | 60.2501
9.5 | 1.232 | 0.02308 | -0.0007 | 53.3795
10 | 1.2565 | 0.02648 | 0.0026 | 47.4509
10.5 | 1.2754 | 0.03033 | 0.0059 | 42.0508
11 | 1.292 | 0.03449 | 0.0091 | 37.4601
11.5 | 1.3068 | 0.03905 | 0.0119 | 33.4648
12 | 1.3144 | 0.0444 | 0.0144 | 29.6036
12.5 | 1.3166 | 0.05047 | 0.0162 | 26.0868
13 | 1.3112 | 0.05745 | 0.0174 | 22.8233
13.5 | 1.2982 | 0.06545 | 0.0176 | 19.835
14 | 1.2776 | 0.07456 | 0.0166 | 17.1352
14.5 | 1.2516 | 0.08459 | 0.0145 | 14.7961
15 | 1.2215 | 0.0956 | 0.0111 | 12.7772
15.5 | 1.1895 | 0.10739 | 0.0064 | 11.0765
16 | 1.1573 | 0.11978 | 0.0005 | 9.6619
16.5 | 1.1267 | 0.13266 | -0.0064 | 8.4931
17 | 1.0988 | 0.14579 | -0.014 | 7.5369
17.5 | 1.0737 | 0.15929 | -0.0225 | 6.7405

## 57. Re 3M Mach 0.00 (1)
BIGFOIL.COM POLAR EXPORT
GA 35A216
GA 35A216 |  |  |  | Cl Max: | 1.529 | at alpha= | 15 | deg
JavaFoil+Calcfoil stall+Eppler ext transition |  |  |  | L/D Max: | 119.273 | at alpha= | 5.5 | deg
Re: | 3000000 |  |  | Cd Min: | 0.00612 | at alpha= | -1.5 | deg
Mach: | 0 |  |  | Cl=0 at alpha= | -1.6613 | deg
|  |  |  | @ Cl=0.1, Cd= | 0.0061671
|  |  |  | @ Cl=0.4, Cd= | 0.0063345
|  |  |  | @ Cl=0.6, Cd= | 0.0067047
alpha (deg) | Cl | Cd | Cm | Cl/Cd
-17.5 | -0.788 | 0.12377 | -0.001 | -6.369
-17 | -0.803 | 0.11651 | -0.001 | -6.893
-16.5 | -0.818 | 0.10828 | -0.002 | -7.553
-16 | -0.834 | 0.09766 | -0.003 | -8.543
-15.5 | -0.877 | 0.06859 | -0.004 | -12.781
-15 | -0.856 | 0.08315 | -0.004 | -10.29
-14.5 | -0.909 | 0.0502 | -0.005 | -18.107
-14 | -0.942 | 0.03443 | -0.007 | -27.357
-13.5 | -0.961 | 0.02622 | -0.008 | -36.651
-13 | -0.968 | 0.022 | -0.009 | -44.004
-12.5 | -0.973 | 0.01863 | -0.01 | -52.246
-12 | -0.964 | 0.01734 | -0.011 | -55.612
-11.5 | -0.952 | 0.01594 | -0.012 | -59.724
-11 | -0.941 | 0.01417 | -0.013 | -66.431
-10.5 | -0.915 | 0.01366 | -0.014 | -66.969
-10 | -0.884 | 0.01304 | -0.015 | -67.783
-9.5 | -0.849 | 0.01243 | -0.016 | -68.354
-9 | -0.811 | 0.01191 | -0.017 | -68.108
-8.5 | -0.769 | 0.01139 | -0.018 | -67.532
-8 | -0.724 | 0.01099 | -0.018 | -65.923
-7.5 | -0.677 | 0.01073 | -0.019 | -63.085
-7 | -0.626 | 0.01039 | -0.02 | -60.257
-6.5 | -0.574 | 0.01006 | -0.021 | -57.017
-6 | -0.519 | 0.00976 | -0.022 | -53.153
-5.5 | -0.462 | 0.00931 | -0.023 | -49.675
-5 | -0.405 | 0.00926 | -0.024 | -43.707
-4.5 | -0.346 | 0.00897 | -0.025 | -38.553
-4 | -0.286 | 0.00849 | -0.026 | -33.65
-3.5 | -0.225 | 0.0064 | -0.027 | -35.238
-3 | -0.165 | 0.00626 | -0.028 | -26.27
-2.5 | -0.103 | 0.00621 | -0.029 | -16.606
-2 | -0.042 | 0.00616 | -0.03 | -6.762
-1.5 | 0.02 | 0.00612 | -0.031 | 3.277
-1 | 0.082 | 0.00617 | -0.032 | 13.277
-0.5 | 0.144 | 0.00616 | -0.033 | 23.31
0 | 0.207 | 0.00619 | -0.034 | 33.436
0.5 | 0.269 | 0.00621 | -0.035 | 43.345
1 | 0.331 | 0.00629 | -0.036 | 52.71
1.5 | 0.394 | 0.00632 | -0.037 | 62.309
2 | 0.456 | 0.00647 | -0.038 | 70.421
2.5 | 0.517 | 0.00656 | -0.039 | 78.833
3 | 0.579 | 0.00666 | -0.04 | 86.819
3.5 | 0.64 | 0.00679 | -0.041 | 94.277
4 | 0.701 | 0.00684 | -0.042 | 102.48
4.5 | 0.763 | 0.00698 | -0.043 | 109.285
5 | 0.823 | 0.00728 | -0.044 | 113.129
5.5 | 0.884 | 0.00741 | -0.045 | 119.273
6 | 0.943 | 0.00855 | -0.046 | 110.375
6.5 | 1.002 | 0.0106 | -0.047 | 94.506
7 | 1.059 | 0.0111 | -0.048 | 95.399
7.5 | 1.115 | 0.01175 | -0.049 | 94.877
8 | 1.169 | 0.01224 | -0.05 | 95.47
8.5 | 1.22 | 0.01229 | -0.051 | 99.307
9 | 1.27 | 0.01312 | -0.052 | 96.83
9.5 | 1.317 | 0.01397 | -0.053 | 94.29
10 | 1.362 | 0.01445 | -0.054 | 94.233
10.5 | 1.371 | 0.01691 | -0.054 | 81.062
11 | 1.404 | 0.01794 | -0.054 | 78.291
11.5 | 1.433 | 0.0191 | -0.055 | 75.059
12 | 1.459 | 0.02039 | -0.056 | 71.551
12.5 | 1.48 | 0.02174 | -0.056 | 68.095
13 | 1.498 | 0.0233 | -0.057 | 64.276
13.5 | 1.511 | 0.02507 | -0.057 | 60.27
14 | 1.521 | 0.02687 | -0.058 | 56.598
14.5 | 1.526 | 0.02901 | -0.059 | 52.606
15 | 1.529 | 0.03124 | -0.059 | 48.947
15.5 | 1.526 | 0.03399 | -0.06 | 44.908
16 | 1.521 | 0.03656 | -0.06 | 41.6
16.5 | 1.512 | 0.0395 | -0.06 | 38.278
17 | 1.499 | 0.04287 | -0.061 | 34.966
17.5 | 1.483 | 0.04655 | -0.061 | 31.849
18 | 1.463 | 0.05091 | -0.062 | 28.74
18.5 | 1.435 | 0.05692 | -0.062 | 25.203
19 | 1.4 | 0.06266 | -0.062 | 22.338
19.5 | 1.361 | 0.0699 | -0.062 | 19.471
20 | 1.324 | 0.07536 | -0.062 | 17.574

## 58. Re 3M Mach 0.00 (2)
BIGFOIL.COM POLAR EXPORT
GA 35A216
GA 35A216 |  |  |  | Cl Max: | 1.6138 | at alpha= | 19.5 | deg
XFOIL ncrit=9 |  |  |  | L/D Max: | 124.676 | at alpha= | 5 | deg
Re: | 3000000 |  |  | Cd Min: | 0.09293 | at alpha= | -20 | deg
Mach: | 0 |  |  | Cl=0 at alpha= | -1.6377 | deg
|  |  |  | @ Cl=0.1, Cd= | 0.004996
|  |  |  | @ Cl=0.4, Cd= | 0.0049115
|  |  |  | @ Cl=0.6, Cd= | 0.0052889
alpha (deg) | Cl | Cd | Cm | Cl/Cd
-20 | -1.2082 | 0.09293 | -0.0312 | -13.0012
-19.5 | -1.2578 | 0.07788 | -0.0389 | -16.1505
-19 | -1.2923 | 0.06595 | -0.0446 | -19.5951
-18.5 | -1.3141 | 0.05644 | -0.0487 | -23.2831
-18 | -1.3274 | 0.04857 | -0.0517 | -27.3296
-17.5 | -1.3332 | 0.04209 | -0.0537 | -31.675
-17 | -1.3318 | 0.03673 | -0.0549 | -36.2592
-16.5 | -1.324 | 0.03229 | -0.0554 | -41.0034
-16 | -1.3112 | 0.0286 | -0.0552 | -45.8462
-15.5 | -1.2937 | 0.02561 | -0.0545 | -50.5154
-15 | -1.2722 | 0.02318 | -0.0532 | -54.8835
-14.5 | -1.2475 | 0.02123 | -0.0515 | -58.7612
-14 | -1.2198 | 0.01967 | -0.0493 | -62.0132
-13.5 | -1.1901 | 0.0184 | -0.0467 | -64.6793
-13 | -1.1473 | 0.01734 | -0.0461 | -66.1649
-12.5 | -1.121 | 0.01617 | -0.0419 | -69.3259
-12 | -1.0844 | 0.01501 | -0.0396 | -72.2452
-11.5 | -1.0401 | 0.01423 | -0.0383 | -73.0921
-11 | -0.9933 | 0.01354 | -0.0373 | -73.3604
-10.5 | -0.9449 | 0.0129 | -0.0366 | -73.2481
-10 | -0.8954 | 0.01229 | -0.0359 | -72.856
-9.5 | -0.8448 | 0.01174 | -0.0354 | -71.9591
-9 | -0.7931 | 0.01125 | -0.035 | -70.4978
-8.5 | -0.7414 | 0.0107 | -0.0346 | -69.2897
-8 | -0.6894 | 0.01017 | -0.0343 | -67.7876
-7.5 | -0.6357 | 0.00977 | -0.0341 | -65.0665
-7 | -0.5812 | 0.00943 | -0.0341 | -61.6331
-6.5 | -0.5274 | 0.00903 | -0.034 | -58.4053
-6 | -0.4724 | 0.0087 | -0.034 | -54.2989
-5.5 | -0.4174 | 0.00839 | -0.034 | -49.7497
-5 | -0.362 | 0.0081 | -0.0341 | -44.6914
-4.5 | -0.3067 | 0.00779 | -0.0342 | -39.371
-4 | -0.2519 | 0.00743 | -0.0342 | -33.9031
-3.5 | -0.1995 | 0.00682 | -0.0339 | -29.2522
-3 | -0.1474 | 0.0062 | -0.0335 | -23.7742
-2.5 | -0.0961 | 0.00553 | -0.033 | -17.3779
-2 | -0.0408 | 0.00526 | -0.0331 | -7.7567
-1.5 | 0.0155 | 0.00507 | -0.0333 | 3.0572
-1 | 0.0731 | 0.00501 | -0.0337 | 14.5908
-0.5 | 0.1309 | 0.00498 | -0.0342 | 26.2851
0 | 0.1885 | 0.00492 | -0.0347 | 38.313
1 | 0.3033 | 0.00488 | -0.0355 | 62.1516
1.5 | 0.3608 | 0.00487 | -0.036 | 74.0862
2 | 0.4175 | 0.00493 | -0.0363 | 84.6856
2.5 | 0.4738 | 0.00502 | -0.0366 | 94.3825
3 | 0.5304 | 0.00512 | -0.0369 | 103.5938
3.5 | 0.5865 | 0.00525 | -0.0372 | 111.7143
4 | 0.642 | 0.00541 | -0.0374 | 118.6691
4.5 | 0.6966 | 0.00564 | -0.0374 | 123.5106
5 | 0.7493 | 0.00601 | -0.0372 | 124.6755
5.5 | 0.7981 | 0.00661 | -0.0363 | 120.7413
6 | 0.8436 | 0.00743 | -0.0349 | 113.5397
6.5 | 0.8905 | 0.00805 | -0.0338 | 110.6211
7.5 | 0.9834 | 0.00908 | -0.031 | 108.304
8 | 1.0378 | 0.00962 | -0.0314 | 107.8794
8.5 | 1.0992 | 0.01019 | -0.0335 | 107.8705
9 | 1.1583 | 0.01082 | -0.0353 | 107.0518
9.5 | 1.1943 | 0.01141 | -0.0321 | 104.6713
10 | 1.2318 | 0.01214 | -0.0294 | 101.4662
10.5 | 1.2654 | 0.01293 | -0.0262 | 97.8654
11 | 1.2991 | 0.01384 | -0.0234 | 93.8656
11.5 | 1.3326 | 0.01488 | -0.0209 | 89.5565
12 | 1.3648 | 0.0161 | -0.0187 | 84.7702
12.5 | 1.395 | 0.01756 | -0.0165 | 79.4419
13 | 1.4253 | 0.01913 | -0.0148 | 74.506
13.5 | 1.4534 | 0.02095 | -0.0131 | 69.3747
14 | 1.4781 | 0.0231 | -0.0114 | 63.987
14.5 | 1.5031 | 0.0253 | -0.01 | 59.4111
15 | 1.5254 | 0.02776 | -0.0086 | 54.9496
15.5 | 1.5422 | 0.03071 | -0.007 | 50.2182
16 | 1.5592 | 0.03371 | -0.0057 | 46.2533
16.5 | 1.5757 | 0.03688 | -0.0047 | 42.7251
17 | 1.5895 | 0.04042 | -0.0038 | 39.3246
17.5 | 1.6005 | 0.04432 | -0.0031 | 36.1124
18 | 1.6064 | 0.04891 | -0.0026 | 32.844
18.5 | 1.6071 | 0.05417 | -0.0023 | 29.6677
19 | 1.6118 | 0.05921 | -0.0024 | 27.2218
19.5 | 1.6138 | 0.06462 | -0.0028 | 24.9737
20 | 1.6137 | 0.07044 | -0.0035 | 22.9089

## 59. Re 3M Mach 0.10 (1)
BIGFOIL.COM POLAR EXPORT
GA 35A216
GA 35A216 |  |  |  | Cl Max: | 1.514 | at alpha= | 14.5 | deg
JavaFoil+Calcfoil stall+Eppler ext transition |  |  |  | L/D Max: | 118.587 | at alpha= | 5.5 | deg
Re: | 3000000 |  |  | Cd Min: | 0.00612 | at alpha= | -1 | deg
Mach: | 0.1 |  |  | Cl=0 at alpha= | -1.6613 | deg
|  |  |  | @ Cl=0.1, Cd= | 0.0061374
|  |  |  | @ Cl=0.4, Cd= | 0.0063719
|  |  |  | @ Cl=0.6, Cd= | 0.0067137
alpha (deg) | Cl | Cd | Cm | Cl/Cd
-17.5 | -0.745 | 0.12656 | -0.001 | -5.889
-17 | -0.763 | 0.11988 | -0.001 | -6.362
-16.5 | -0.779 | 0.1131 | -0.002 | -6.886
-16 | -0.795 | 0.10489 | -0.002 | -7.582
-15.5 | -0.822 | 0.08726 | -0.003 | -9.421
-15 | -0.819 | 0.09227 | -0.004 | -8.877
-14.5 | -0.841 | 0.07666 | -0.005 | -10.976
-14 | -0.899 | 0.04416 | -0.006 | -20.35
-13.5 | -0.932 | 0.02996 | -0.008 | -31.104
-13 | -0.948 | 0.02353 | -0.009 | -40.285
-12.5 | -0.953 | 0.02003 | -0.01 | -47.584
-12 | -0.952 | 0.01799 | -0.011 | -52.886
-11.5 | -0.943 | 0.01637 | -0.012 | -57.633
-11 | -0.933 | 0.01445 | -0.013 | -64.609
-10.5 | -0.912 | 0.01383 | -0.014 | -65.943
-10 | -0.882 | 0.01315 | -0.015 | -67.085
-9.5 | -0.849 | 0.01251 | -0.016 | -67.879
-9 | -0.812 | 0.01203 | -0.017 | -67.459
-8.5 | -0.771 | 0.01153 | -0.018 | -66.817
-8 | -0.726 | 0.01105 | -0.019 | -65.684
-7.5 | -0.679 | 0.01075 | -0.02 | -63.112
-7 | -0.628 | 0.01038 | -0.021 | -60.527
-6.5 | -0.576 | 0.01007 | -0.022 | -57.177
-6 | -0.521 | 0.00973 | -0.022 | -53.534
-5.5 | -0.465 | 0.00937 | -0.023 | -49.6
-5 | -0.407 | 0.00906 | -0.024 | -44.875
-4.5 | -0.347 | 0.0087 | -0.025 | -39.947
-4 | -0.287 | 0.00854 | -0.026 | -33.631
-3.5 | -0.227 | 0.00646 | -0.027 | -35.054
-3 | -0.165 | 0.00629 | -0.028 | -26.27
-2.5 | -0.104 | 0.00621 | -0.029 | -16.709
-2 | -0.042 | 0.00615 | -0.03 | -6.809
-1.5 | 0.02 | 0.00618 | -0.032 | 3.262
-1 | 0.082 | 0.00612 | -0.033 | 13.439
-0.5 | 0.144 | 0.00618 | -0.034 | 23.371
0 | 0.208 | 0.00614 | -0.035 | 33.843
0.5 | 0.271 | 0.00627 | -0.036 | 43.157
1 | 0.333 | 0.00629 | -0.037 | 52.983
1.5 | 0.396 | 0.00637 | -0.038 | 62.103
2 | 0.458 | 0.0064 | -0.039 | 71.558
2.5 | 0.519 | 0.00659 | -0.04 | 78.849
3 | 0.581 | 0.00668 | -0.041 | 86.986
3.5 | 0.643 | 0.00679 | -0.042 | 94.724
4 | 0.705 | 0.00692 | -0.043 | 101.814
4.5 | 0.766 | 0.00702 | -0.044 | 109.132
5 | 0.828 | 0.00726 | -0.045 | 113.962
5.5 | 0.888 | 0.00749 | -0.046 | 118.587
6 | 0.948 | 0.00862 | -0.047 | 109.943
6.5 | 1.007 | 0.0107 | -0.048 | 94.101
7 | 1.064 | 0.01121 | -0.049 | 94.894
7.5 | 1.12 | 0.01187 | -0.049 | 94.337
8 | 1.174 | 0.01236 | -0.05 | 94.962
8.5 | 1.225 | 0.01241 | -0.051 | 98.74
9 | 1.275 | 0.01323 | -0.052 | 96.38
9.5 | 1.322 | 0.01467 | -0.053 | 90.089
10 | 1.337 | 0.0163 | -0.053 | 82.056
10.5 | 1.373 | 0.01715 | -0.054 | 80.055
11 | 1.406 | 0.01819 | -0.054 | 77.255
11.5 | 1.434 | 0.01943 | -0.055 | 73.8
12 | 1.457 | 0.02077 | -0.056 | 70.159
12.5 | 1.477 | 0.02226 | -0.056 | 66.364
13 | 1.493 | 0.02382 | -0.057 | 62.671
13.5 | 1.504 | 0.02566 | -0.058 | 58.628
14 | 1.511 | 0.02754 | -0.058 | 54.882
14.5 | 1.514 | 0.02975 | -0.059 | 50.901
15 | 1.513 | 0.0322 | -0.059 | 47.002
15.5 | 1.507 | 0.03508 | -0.06 | 42.965
16 | 1.499 | 0.03775 | -0.06 | 39.696
16.5 | 1.485 | 0.04113 | -0.061 | 36.105
17 | 1.468 | 0.04457 | -0.061 | 32.951
17.5 | 1.446 | 0.04936 | -0.061 | 29.285
18 | 1.421 | 0.05457 | -0.061 | 26.035
18.5 | 1.389 | 0.06026 | -0.062 | 23.05
19 | 1.347 | 0.06747 | -0.061 | 19.964
19.5 | 1.303 | 0.07549 | -0.061 | 17.259

## 60. Re 3M Mach 0.10 (2)
BIGFOIL.COM POLAR EXPORT
GA 35A216
GA 35A216 |  |  |  | Cl Max: | 1.6014 | at alpha= | 19 | deg
XFOIL ncrit=9 |  |  |  | L/D Max: | 124.785 | at alpha= | 5 | deg
Re: | 3000000 |  |  | Cd Min: | 0.11668 | at alpha= | -20 | deg
Mach: | 0.1 |  |  | Cl=0 at alpha= | -1.6376 | deg
|  |  |  | @ Cl=0.1, Cd= | 0.0050118
|  |  |  | @ Cl=0.4, Cd= | 0.0049289
|  |  |  | @ Cl=0.6, Cd= | 0.0052986
alpha (deg) | Cl | Cd | Cm | Cl/Cd
-20 | -1.0832 | 0.11668 | -0.0198 | -9.2835
-19.5 | -1.1577 | 0.09608 | -0.0309 | -12.0493
-19 | -1.2111 | 0.08011 | -0.0392 | -15.118
-18.5 | -1.249 | 0.06744 | -0.0454 | -18.5202
-18 | -1.2745 | 0.05722 | -0.0501 | -22.2737
-17.5 | -1.2902 | 0.04891 | -0.0534 | -26.3791
-17 | -1.2978 | 0.0421 | -0.0555 | -30.8266
-16.5 | -1.2978 | 0.03649 | -0.0568 | -35.5659
-16 | -1.2914 | 0.03185 | -0.0572 | -40.5463
-15.5 | -1.2787 | 0.02809 | -0.057 | -45.5215
-15 | -1.2612 | 0.02505 | -0.056 | -50.3473
-14.5 | -1.2399 | 0.02261 | -0.0545 | -54.8386
-14 | -1.2148 | 0.02068 | -0.0524 | -58.7427
-13.5 | -1.1871 | 0.01913 | -0.0498 | -62.0544
-13 | -1.1467 | 0.01787 | -0.0489 | -64.169
-12.5 | -1.1165 | 0.01705 | -0.0451 | -65.4839
-12 | -1.0871 | 0.01552 | -0.0417 | -70.0451
-11.5 | -1.0447 | 0.01457 | -0.04 | -71.7021
-11 | -0.9983 | 0.01381 | -0.0388 | -72.2882
-10.5 | -0.95 | 0.01313 | -0.0378 | -72.3534
-10 | -0.9004 | 0.01248 | -0.037 | -72.1474
-9.5 | -0.8497 | 0.01189 | -0.0364 | -71.4634
-9 | -0.7979 | 0.01137 | -0.0359 | -70.1759
-8.5 | -0.745 | 0.01089 | -0.0355 | -68.4114
-8 | -0.6935 | 0.01025 | -0.0349 | -67.6585
-7.5 | -0.6397 | 0.00984 | -0.0347 | -65.0102
-7 | -0.5848 | 0.00948 | -0.0346 | -61.6878
-6.5 | -0.5305 | 0.00908 | -0.0344 | -58.4251
-6 | -0.4752 | 0.00875 | -0.0344 | -54.3086
-5.5 | -0.4198 | 0.00842 | -0.0344 | -49.8575
-5 | -0.364 | 0.00813 | -0.0345 | -44.7724
-4.5 | -0.3083 | 0.00783 | -0.0345 | -39.3742
-4 | -0.2532 | 0.00747 | -0.0345 | -33.8956
-3 | -0.1481 | 0.00624 | -0.0338 | -23.734
-2.5 | -0.0966 | 0.00554 | -0.0332 | -17.4368
-2 | -0.0411 | 0.00527 | -0.0333 | -7.7989
-1.5 | 0.0156 | 0.00508 | -0.0335 | 3.0709
-1 | 0.0735 | 0.00503 | -0.0339 | 14.6123
-0.5 | 0.1318 | 0.00499 | -0.0344 | 26.4128
0 | 0.1896 | 0.00493 | -0.0349 | 38.4584
0.5 | 0.2476 | 0.0049 | -0.0353 | 50.5306
1 | 0.3052 | 0.00489 | -0.0357 | 62.4131
1.5 | 0.363 | 0.00489 | -0.0362 | 74.2331
2 | 0.4201 | 0.00495 | -0.0365 | 84.8687
2.5 | 0.4767 | 0.00504 | -0.0368 | 94.5833
3 | 0.5336 | 0.00513 | -0.0371 | 104.0156
3.5 | 0.59 | 0.00527 | -0.0373 | 111.9545
4 | 0.646 | 0.00543 | -0.0375 | 118.9687
4.5 | 0.7008 | 0.00566 | -0.0375 | 123.8163
5 | 0.7537 | 0.00604 | -0.0372 | 124.7848
5.5 | 0.8027 | 0.00666 | -0.0363 | 120.5255
6 | 0.8483 | 0.00749 | -0.0349 | 113.2577
6.5 | 0.8952 | 0.00814 | -0.0336 | 109.9754
7 | 0.9426 | 0.00865 | -0.0323 | 108.9711
7.5 | 0.9886 | 0.00917 | -0.0307 | 107.8081
8 | 1.0437 | 0.00969 | -0.0312 | 107.709
8.5 | 1.1057 | 0.01028 | -0.0332 | 107.5584
9 | 1.1619 | 0.01092 | -0.0342 | 106.4011
9.5 | 1.1984 | 0.01155 | -0.031 | 103.7576
10 | 1.2344 | 0.01231 | -0.028 | 100.2762
10.5 | 1.2683 | 0.01313 | -0.0248 | 96.5956
11 | 1.3019 | 0.01412 | -0.022 | 92.2025
11.5 | 1.3353 | 0.01523 | -0.0195 | 87.6756
12 | 1.3675 | 0.01654 | -0.0172 | 82.6784
12.5 | 1.3978 | 0.01808 | -0.0152 | 77.3119
13 | 1.4263 | 0.01988 | -0.0132 | 71.7455
13.5 | 1.4547 | 0.02177 | -0.0116 | 66.8213
14 | 1.4784 | 0.02408 | -0.0099 | 61.3953
14.5 | 1.5033 | 0.02639 | -0.0084 | 56.9648
15 | 1.5236 | 0.02908 | -0.0069 | 52.3934
15.5 | 1.5384 | 0.0323 | -0.0053 | 47.6285
16 | 1.5567 | 0.0353 | -0.0041 | 44.0992
16.5 | 1.5723 | 0.03868 | -0.0031 | 40.6489
17 | 1.584 | 0.04254 | -0.0022 | 37.2355
17.5 | 1.5931 | 0.04681 | -0.0016 | 34.0333
18 | 1.5955 | 0.05188 | -0.0011 | 30.7537
18.5 | 1.5976 | 0.0572 | -0.001 | 27.9301
19 | 1.6014 | 0.06245 | -0.0013 | 25.6429
19.5 | 1.6007 | 0.06836 | -0.0019 | 23.4157
20 | 1.5978 | 0.0747 | -0.0028 | 21.3896

## 61. Re 3M Mach 0.25 (1)
BIGFOIL.COM POLAR EXPORT
GA 35A216
GA 35A216 |  |  |  | Cl Max: | 1.446 | at alpha= | 12.5 | deg
JavaFoil+Calcfoil stall+Eppler ext transition |  |  |  | L/D Max: | 113.609 | at alpha= | 5 | deg
Re: | 3000000 |  |  | Cd Min: | 0.00619 | at alpha= | -1.5 | deg
Mach: | 0.25 |  |  | Cl=0 at alpha= | -1.6641 | deg
|  |  |  | @ Cl=0.1, Cd= | 0.00623
|  |  |  | @ Cl=0.4, Cd= | 0.0063878
|  |  |  | @ Cl=0.6, Cd= | 0.0067761
alpha (deg) | Cl | Cd | Cm | Cl/Cd
-16 | -0.504 | 0.1187 | -0.002 | -4.249
-15.5 | -0.551 | 0.10949 | -0.003 | -5.031
-15 | -0.59 | 0.10637 | -0.003 | -5.547
-14.5 | -0.626 | 0.10047 | -0.004 | -6.234
-14 | -0.658 | 0.09507 | -0.004 | -6.925
-13.5 | -0.686 | 0.08859 | -0.005 | -7.748
-13 | -0.71 | 0.08164 | -0.006 | -8.693
-12.5 | -0.746 | 0.06375 | -0.008 | -11.705
-12 | -0.832 | 0.0275 | -0.01 | -30.255
-11.5 | -0.868 | 0.01902 | -0.012 | -45.663
-11 | -0.872 | 0.01703 | -0.013 | -51.204
-10.5 | -0.87 | 0.01532 | -0.014 | -56.774
-10 | -0.863 | 0.01406 | -0.015 | -61.406
-9.5 | -0.839 | 0.0133 | -0.016 | -63.119
-9 | -0.809 | 0.01255 | -0.017 | -64.46
-8.5 | -0.774 | 0.01197 | -0.018 | -64.641
-8 | -0.733 | 0.01106 | -0.019 | -66.305
-7.5 | -0.688 | 0.0111 | -0.02 | -62.01
-7 | -0.64 | 0.0107 | -0.021 | -59.745
-6.5 | -0.588 | 0.01033 | -0.022 | -56.862
-6 | -0.533 | 0.01001 | -0.023 | -53.243
-5.5 | -0.476 | 0.00929 | -0.024 | -51.239
-5 | -0.417 | 0.00928 | -0.025 | -44.914
-4.5 | -0.356 | 0.00893 | -0.026 | -39.897
-4 | -0.295 | 0.0086 | -0.027 | -34.287
-3.5 | -0.233 | 0.00656 | -0.028 | -35.485
-3 | -0.17 | 0.00642 | -0.029 | -26.452
-2.5 | -0.107 | 0.00628 | -0.03 | -16.96
-2 | -0.043 | 0.00623 | -0.031 | -6.905
-1.5 | 0.021 | 0.00619 | -0.032 | 3.348
-1 | 0.085 | 0.00623 | -0.033 | 13.571
-0.5 | 0.148 | 0.00623 | -0.034 | 23.829
0 | 0.214 | 0.00626 | -0.035 | 34.149
0.5 | 0.278 | 0.00628 | -0.037 | 44.25
1 | 0.342 | 0.00637 | -0.038 | 53.768
1.5 | 0.407 | 0.00639 | -0.039 | 63.622
2 | 0.471 | 0.00648 | -0.04 | 72.618
2.5 | 0.534 | 0.00665 | -0.041 | 80.189
3 | 0.597 | 0.00677 | -0.042 | 88.218
3.5 | 0.661 | 0.0069 | -0.043 | 95.82
4 | 0.724 | 0.00701 | -0.044 | 103.271
4.5 | 0.787 | 0.00718 | -0.045 | 109.648
5 | 0.85 | 0.00748 | -0.046 | 113.609
5.5 | 0.912 | 0.00811 | -0.047 | 112.448
6 | 0.973 | 0.01033 | -0.048 | 94.21
6.5 | 1.033 | 0.01111 | -0.049 | 92.999
7 | 1.091 | 0.01166 | -0.05 | 93.571
7.5 | 1.148 | 0.0122 | -0.051 | 94.077
8 | 1.201 | 0.01276 | -0.052 | 94.107
8.5 | 1.252 | 0.01354 | -0.053 | 92.504
9 | 1.3 | 0.01401 | -0.054 | 92.844
9.5 | 1.317 | 0.01579 | -0.054 | 83.415
10 | 1.35 | 0.0176 | -0.054 | 76.683
10.5 | 1.381 | 0.01865 | -0.055 | 74.022
11 | 1.406 | 0.01995 | -0.056 | 70.448
11.5 | 1.425 | 0.02151 | -0.056 | 66.253
12 | 1.438 | 0.02316 | -0.057 | 62.109
12.5 | 1.446 | 0.02509 | -0.057 | 57.606
13 | 1.446 | 0.02718 | -0.058 | 53.208
13.5 | 1.441 | 0.02944 | -0.059 | 48.929
14 | 1.428 | 0.03199 | -0.059 | 44.66
14.5 | 1.409 | 0.03497 | -0.06 | 40.287
15 | 1.38 | 0.03906 | -0.06 | 35.341
15.5 | 1.348 | 0.0424 | -0.06 | 31.788
16 | 1.305 | 0.04782 | -0.06 | 27.29
16.5 | 1.256 | 0.05381 | -0.06 | 23.335
17 | 1.197 | 0.0625 | -0.06 | 19.158
17.5 | 1.129 | 0.0749 | -0.059 | 15.081

## 62. Re 3M Mach 0.25 (2)
BIGFOIL.COM POLAR EXPORT
GA 35A216
GA 35A216 |  |  |  | Cl Max: | 1.5429 | at alpha= | 17 | deg
XFOIL ncrit=9 |  |  |  | L/D Max: | 124.22 | at alpha= | 4.5 | deg
Re: | 3000000 |  |  | Cd Min: | 0.21786 | at alpha= | -19 | deg
Mach: | 0.25 |  |  | Cl=0 at alpha= | -1.6395 | deg
|  |  |  | @ Cl=0.1, Cd= | 0.0050701
|  |  |  | @ Cl=0.4, Cd= | 0.0050026
|  |  |  | @ Cl=0.6, Cd= | 0.0053395
alpha (deg) | Cl | Cd | Cm | Cl/Cd
-19 | -0.6327 | 0.21786 | 0.0261 | -2.9042
-17.5 | -0.8559 | 0.12646 | -0.0183 | -6.7681
-17 | -0.9297 | 0.10461 | -0.0301 | -8.8873
-16.5 | -0.9884 | 0.08635 | -0.0402 | -11.4464
-16 | -1.0348 | 0.07113 | -0.0488 | -14.548
-15.5 | -1.0708 | 0.05863 | -0.0556 | -18.2637
-15 | -1.098 | 0.04839 | -0.0604 | -22.6906
-14.5 | -1.1156 | 0.04002 | -0.0636 | -27.8761
-14 | -1.123 | 0.03339 | -0.0649 | -33.6328
-13.5 | -1.1212 | 0.02822 | -0.0647 | -39.7307
-13 | -1.1108 | 0.0243 | -0.0632 | -45.7119
-12.5 | -1.0932 | 0.0216 | -0.0603 | -50.6111
-12 | -1.0701 | 0.01959 | -0.0567 | -54.6248
-11.5 | -1.0387 | 0.01803 | -0.0532 | -57.6095
-11 | -1.0157 | 0.01592 | -0.0484 | -63.8003
-10.5 | -0.9722 | 0.01474 | -0.0459 | -65.9566
-10 | -0.9242 | 0.01379 | -0.0441 | -67.0196
-9.5 | -0.874 | 0.01294 | -0.0425 | -67.5425
-9 | -0.8222 | 0.01218 | -0.0411 | -67.5041
-8.5 | -0.7688 | 0.01152 | -0.04 | -66.7361
-8 | -0.7141 | 0.01093 | -0.0392 | -65.3339
-7.5 | -0.6606 | 0.01024 | -0.0381 | -64.5117
-7 | -0.6043 | 0.00978 | -0.0376 | -61.7894
-6.5 | -0.5471 | 0.0094 | -0.0372 | -58.2021
-5.5 | -0.433 | 0.00862 | -0.0366 | -50.232
-5 | -0.3754 | 0.00831 | -0.0364 | -45.1745
-4 | -0.2603 | 0.00765 | -0.0362 | -34.0261
-3.5 | -0.2052 | 0.00706 | -0.0358 | -29.0652
-3 | -0.1518 | 0.00639 | -0.0352 | -23.7559
-2.5 | -0.0991 | 0.00565 | -0.0345 | -17.5398
-2 | -0.0424 | 0.00533 | -0.0344 | -7.955
-1.5 | 0.0164 | 0.00514 | -0.0346 | 3.1907
-1 | 0.0759 | 0.00509 | -0.0349 | 14.9116
-0.5 | 0.1364 | 0.00504 | -0.0355 | 27.0635
0 | 0.1959 | 0.00502 | -0.0358 | 39.0239
0.5 | 0.2561 | 0.00496 | -0.0363 | 51.6331
1 | 0.3158 | 0.00496 | -0.0368 | 63.6694
1.5 | 0.3752 | 0.00499 | -0.0371 | 75.1904
2 | 0.4344 | 0.00502 | -0.0375 | 86.5339
2.5 | 0.4928 | 0.00514 | -0.0377 | 95.8755
3 | 0.5514 | 0.00524 | -0.0379 | 105.229
3.5 | 0.61 | 0.00536 | -0.0381 | 113.806
4 | 0.6675 | 0.00557 | -0.0381 | 119.8384
4.5 | 0.7242 | 0.00583 | -0.038 | 124.2196
5 | 0.7779 | 0.00627 | -0.0374 | 124.067
5.5 | 0.8271 | 0.00702 | -0.036 | 117.8205
6 | 0.8736 | 0.00787 | -0.0343 | 111.0038
6.5 | 0.9216 | 0.00855 | -0.0327 | 107.7895
7 | 0.9702 | 0.00907 | -0.031 | 106.968
7.5 | 1.0177 | 0.00954 | -0.029 | 106.6771
8 | 1.0753 | 0.01016 | -0.0293 | 105.8366
8.5 | 1.1394 | 0.01088 | -0.0312 | 104.7243
9 | 1.1807 | 0.01157 | -0.0283 | 102.0484
9.5 | 1.2145 | 0.01235 | -0.0242 | 98.3401
10 | 1.2478 | 0.01341 | -0.0205 | 93.05
10.5 | 1.2823 | 0.01461 | -0.0174 | 87.7687
11 | 1.3157 | 0.01603 | -0.0147 | 82.0774
11.5 | 1.3481 | 0.0177 | -0.0123 | 76.1638
12 | 1.3787 | 0.01963 | -0.0101 | 70.2343
12.5 | 1.4065 | 0.02186 | -0.008 | 64.3413
13 | 1.4331 | 0.02427 | -0.006 | 59.0482
13.5 | 1.4562 | 0.02701 | -0.004 | 53.9134
14 | 1.478 | 0.0299 | -0.0021 | 49.4314
14.5 | 1.4938 | 0.03336 | -0.0002 | 44.7782
15 | 1.5089 | 0.037 | 0.0014 | 40.7811
15.5 | 1.5233 | 0.04091 | 0.0027 | 37.2354
16 | 1.5346 | 0.04522 | 0.0038 | 33.9363
16.5 | 1.5412 | 0.05018 | 0.0045 | 30.7134
17 | 1.5429 | 0.05575 | 0.005 | 27.6753
17.5 | 1.5346 | 0.06264 | 0.0049 | 24.4987
18 | 1.5337 | 0.06896 | 0.0044 | 22.2404
18.5 | 1.5284 | 0.07596 | 0.0035 | 20.1211
19 | 1.5165 | 0.08395 | 0.0019 | 18.0643
19.5 | 1.4994 | 0.09286 | -0.0004 | 16.1469
20 | 1.4773 | 0.10263 | -0.0035 | 14.3944

## 63. Re 3M Mach 0.50 (1)
BIGFOIL.COM POLAR EXPORT
GA 35A216
GA 35A216 |  |  |  | Cl Max: | 1.285 | at alpha= | 8.5 | deg
JavaFoil+Calcfoil stall+Eppler ext transition |  |  |  | L/D Max: | 112.908 | at alpha= | 5 | deg
Re: | 3000000 |  |  | Cd Min: | 0.00645 | at alpha= | -1.5 | deg
Mach: | 0.5 |  |  | Cl=0 at alpha= | -1.662 | deg
|  |  |  | @ Cl=0.1, Cd= | 0.0064508
|  |  |  | @ Cl=0.4, Cd= | 0.0066842
|  |  |  | @ Cl=0.6, Cd= | 0.0070696
alpha (deg) | Cl | Cd | Cm | Cl/Cd
-20 | -1.038 | 0.17016 | 0.002 | -6.102
-19.5 | -1.011 | 0.16488 | 0.001 | -6.129
-19 | -0.983 | 0.16028 | 0.001 | -6.132
-18.5 | -0.955 | 0.1564 | 0 | -6.108
-18 | -0.928 | 0.14989 | 0 | -6.19
-17.5 | -0.903 | 0.15083 | -0.001 | -5.986
-17 | -0.875 | 0.14437 | -0.002 | -6.06
-16.5 | -0.846 | 0.13927 | -0.002 | -6.071
-16 | -0.816 | 0.13319 | -0.003 | -6.123
-15.5 | -0.787 | 0.12658 | -0.003 | -6.216
-15 | -0.759 | 0.12219 | -0.004 | -6.213
-14.5 | -0.731 | 0.11805 | -0.004 | -6.192
-14 | -0.703 | 0.11521 | -0.005 | -6.101
-13.5 | -0.675 | 0.11214 | -0.005 | -6.017
-13 | -0.647 | 0.10534 | -0.006 | -6.144
-12.5 | -0.616 | 0.09807 | -0.006 | -6.285
-12 | -0.588 | 0.09507 | -0.006 | -6.187
-11.5 | -0.56 | 0.09045 | -0.006 | -6.194
-11 | -0.532 | 0.08713 | -0.007 | -6.108
-10.5 | -0.504 | 0.08433 | -0.007 | -5.977
-10 | -0.476 | 0.06831 | -0.008 | -6.971
-9.5 | -0.453 | 0.05922 | -0.011 | -7.647
-9 | -0.504 | 0.01682 | -0.019 | -29.95
-8.5 | -0.393 | 0.05425 | -0.011 | -7.247
-8 | -0.365 | 0.05156 | -0.012 | -7.08
-7.5 | -0.571 | 0.01365 | -0.022 | -41.81
-7 | -0.63 | 0.01253 | -0.024 | -50.272
-6.5 | -0.612 | 0.01189 | -0.025 | -51.473
-6 | -0.571 | 0.01128 | -0.026 | -50.656
-5.5 | -0.519 | 0.01031 | -0.027 | -50.278
-5 | -0.459 | 0.00984 | -0.028 | -46.658
-4.5 | -0.395 | 0.00944 | -0.029 | -41.804
-4 | -0.328 | 0.00917 | -0.03 | -35.736
-3.5 | -0.259 | 0.00883 | -0.032 | -29.328
-3 | -0.189 | 0.00667 | -0.033 | -28.372
-2.5 | -0.119 | 0.00649 | -0.034 | -18.316
-2 | -0.048 | 0.00649 | -0.035 | -7.403
-1.5 | 0.023 | 0.00645 | -0.036 | 3.592
-1 | 0.094 | 0.00645 | -0.037 | 14.648
-0.5 | 0.166 | 0.00646 | -0.038 | 25.646
0 | 0.239 | 0.00649 | -0.04 | 36.793
0.5 | 0.311 | 0.0066 | -0.041 | 47.057
1 | 0.383 | 0.00667 | -0.042 | 57.357
1.5 | 0.455 | 0.00673 | -0.043 | 67.563
2 | 0.526 | 0.00688 | -0.044 | 76.511
2.5 | 0.596 | 0.00706 | -0.045 | 84.452
3 | 0.667 | 0.00723 | -0.047 | 92.254
3.5 | 0.738 | 0.00741 | -0.048 | 99.608
4 | 0.808 | 0.00773 | -0.049 | 104.462
4.5 | 0.878 | 0.00787 | -0.05 | 111.566
5 | 0.947 | 0.00839 | -0.051 | 112.908
5.5 | 1.015 | 0.01148 | -0.052 | 88.403
6 | 1.081 | 0.01216 | -0.053 | 88.926
6.5 | 1.144 | 0.01292 | -0.055 | 88.565
7 | 1.203 | 0.01369 | -0.056 | 87.928
7.5 | 1.227 | 0.01545 | -0.055 | 79.43
8 | 1.264 | 0.01686 | -0.056 | 74.994
8.5 | 1.285 | 0.01932 | -0.057 | 66.54
9 | 1.284 | 0.02232 | -0.057 | 57.525
9.5 | 1.248 | 0.02503 | -0.058 | 49.849
10 | 1.088 | 0.02885 | -0.058 | 37.709
10.5 | 0.81 | 0.03318 | -0.059 | 24.421
11 | 0.827 | 0.04039 | -0.058 | 20.478
11.5 | 0.752 | 0.08854 | -0.031 | 8.488
12 | 0.779 | 0.09642 | -0.031 | 8.079
12.5 | 0.811 | 0.10167 | -0.036 | 7.977
13 | 0.846 | 0.10598 | -0.041 | 7.981
13.5 | 0.868 | 0.11382 | -0.038 | 7.626

## 64. Re 3M Mach 0.50 (2)
BIGFOIL.COM POLAR EXPORT
GA 35A216
GA 35A216 |  |  |  | Cl Max: | 1.3742 | at alpha= | 12.5 | deg
XFOIL ncrit=9 |  |  |  | L/D Max: | 124.932 | at alpha= | 4.5 | deg
Re: | 3000000 |  |  | Cd Min: | 0.15336 | at alpha= | 17.5 | deg
Mach: | 0.5 |  |  | Cl=0 at alpha= | -1.6453 | deg
|  |  |  | @ Cl=0.1, Cd= | 0.0053473
|  |  |  | @ Cl=0.4, Cd= | 0.0053366
|  |  |  | @ Cl=0.6, Cd= | 0.005623
alpha (deg) | Cl | Cd | Cm | Cl/Cd
-13 | -0.501 | 0.12712 | -0.0269 | -3.9412
-12.5 | -0.5065 | 0.11605 | -0.0324 | -4.3645
-12 | -0.5199 | 0.10404 | -0.0386 | -4.9971
-11.5 | -0.5423 | 0.09095 | -0.0455 | -5.9626
-10.5 | -0.6096 | 0.06122 | -0.0635 | -9.9575
-10 | -0.643 | 0.04898 | -0.072 | -13.1278
-9.5 | -0.6759 | 0.03841 | -0.0779 | -17.597
-9 | -0.7072 | 0.02954 | -0.0797 | -23.9404
-8 | -0.7321 | 0.01749 | -0.0696 | -41.8582
-7.5 | -0.7095 | 0.01455 | -0.0624 | -48.7629
-7 | -0.6671 | 0.01256 | -0.057 | -53.1131
-6.5 | -0.6131 | 0.01123 | -0.0531 | -54.5948
-5.5 | -0.4892 | 0.00962 | -0.048 | -50.8524
-5 | -0.4238 | 0.00913 | -0.0464 | -46.4184
-4.5 | -0.3574 | 0.00868 | -0.0452 | -41.1751
-4 | -0.2914 | 0.0083 | -0.0442 | -35.1084
-3.5 | -0.226 | 0.00786 | -0.0434 | -28.7532
-3 | -0.1662 | 0.00711 | -0.042 | -23.3755
-2.5 | -0.1085 | 0.00619 | -0.0404 | -17.5283
-2 | -0.0476 | 0.00562 | -0.0394 | -8.4698
-1.5 | 0.0195 | 0.0054 | -0.0393 | 3.6111
-0.5 | 0.1569 | 0.00531 | -0.0399 | 29.548
1.5 | 0.4307 | 0.00534 | -0.0413 | 80.6554
2 | 0.4985 | 0.00539 | -0.0414 | 92.4861
2.5 | 0.5647 | 0.00556 | -0.0412 | 101.5647
3 | 0.6319 | 0.00568 | -0.0411 | 111.25
3.5 | 0.699 | 0.00586 | -0.0408 | 119.2833
4 | 0.764 | 0.00614 | -0.04 | 124.43
4.5 | 0.8258 | 0.00661 | -0.0386 | 124.9319
5 | 0.8763 | 0.00761 | -0.0355 | 115.1511
5.5 | 0.9249 | 0.00862 | -0.032 | 107.297
6 | 0.9716 | 0.00962 | -0.0281 | 100.9979
6.5 | 1.0172 | 0.01041 | -0.0237 | 97.7137
7 | 1.0646 | 0.0112 | -0.0196 | 95.0536
7.5 | 1.1111 | 0.01219 | -0.0155 | 91.1485
8 | 1.1583 | 0.01371 | -0.0127 | 84.4858
8.5 | 1.1983 | 0.01563 | -0.0092 | 76.6667
9 | 1.2342 | 0.01805 | -0.0058 | 68.3767
9.5 | 1.2652 | 0.02093 | -0.0025 | 60.4491
10 | 1.2922 | 0.02416 | 0.001 | 53.4851
10.5 | 1.3176 | 0.02758 | 0.0044 | 47.7737
11 | 1.3388 | 0.03136 | 0.0078 | 42.6913
11.5 | 1.3569 | 0.03556 | 0.011 | 38.158
12 | 1.3688 | 0.04045 | 0.0139 | 33.8393
12.5 | 1.3742 | 0.0461 | 0.0164 | 29.8091
13 | 1.3701 | 0.05279 | 0.0181 | 25.9538
13.5 | 1.357 | 0.06055 | 0.019 | 22.4112
14 | 1.3362 | 0.06936 | 0.0187 | 19.2647
14.5 | 1.3092 | 0.07923 | 0.017 | 16.524
15 | 1.2767 | 0.09011 | 0.0141 | 14.1682
15.5 | 1.2418 | 0.10179 | 0.0098 | 12.1996
16 | 1.2067 | 0.11416 | 0.0043 | 10.5703
16.5 | 1.1728 | 0.12695 | -0.0023 | 9.2383
17 | 1.1418 | 0.14007 | -0.0098 | 8.1516
17.5 | 1.1142 | 0.15336 | -0.0179 | 7.2653

## 65. Re 4M Mach 0.00 (1)
BIGFOIL.COM POLAR EXPORT
GA 35A216
GA 35A216 |  |  |  | Cl Max: | 1.534 | at alpha= | 15 | deg
JavaFoil+Calcfoil stall+Eppler ext transition |  |  |  | L/D Max: | 114.549 | at alpha= | 5 | deg
Re: | 4000000 |  |  | Cd Min: | 0.00596 | at alpha= | -1 | deg
Mach: | 0 |  |  | Cl=0 at alpha= | -1.6613 | deg
|  |  |  | @ Cl=0.1, Cd= | 0.0059745
|  |  |  | @ Cl=0.4, Cd= | 0.0061735
|  |  |  | @ Cl=0.6, Cd= | 0.0065479
alpha (deg) | Cl | Cd | Cm | Cl/Cd
-17.5 | -0.799 | 0.11221 | -0.001 | -7.118
-17 | -0.817 | 0.10265 | -0.002 | -7.957
-16.5 | -0.84 | 0.08835 | -0.002 | -9.508
-16 | -0.876 | 0.06647 | -0.003 | -13.174
-15.5 | -0.918 | 0.04468 | -0.004 | -20.538
-15 | -0.918 | 0.04569 | -0.005 | -20.09
-14.5 | -0.945 | 0.03408 | -0.006 | -27.721
-14 | -0.962 | 0.02714 | -0.007 | -35.461
-13.5 | -0.973 | 0.02255 | -0.008 | -43.161
-13 | -0.977 | 0.01957 | -0.009 | -49.933
-12.5 | -0.979 | 0.01716 | -0.01 | -57.076
-12 | -0.969 | 0.0158 | -0.011 | -61.322
-11.5 | -0.958 | 0.01455 | -0.012 | -65.846
-11 | -0.942 | 0.0135 | -0.013 | -69.777
-10.5 | -0.915 | 0.01302 | -0.014 | -70.299
-10 | -0.884 | 0.01235 | -0.015 | -71.595
-9.5 | -0.85 | 0.0118 | -0.016 | -71.977
-9 | -0.811 | 0.01138 | -0.017 | -71.283
-8.5 | -0.769 | 0.01089 | -0.018 | -70.666
-8 | -0.724 | 0.01048 | -0.018 | -69.109
-7.5 | -0.677 | 0.01026 | -0.019 | -65.983
-7 | -0.626 | 0.00994 | -0.02 | -63.025
-6.5 | -0.574 | 0.00962 | -0.021 | -59.639
-6 | -0.519 | 0.00899 | -0.022 | -57.743
-5.5 | -0.463 | 0.00894 | -0.023 | -51.722
-5 | -0.405 | 0.00885 | -0.024 | -45.72
-4.5 | -0.346 | 0.00866 | -0.025 | -39.929
-4 | -0.286 | 0.00816 | -0.026 | -35.052
-3.5 | -0.225 | 0.00624 | -0.027 | -36.113
-3 | -0.165 | 0.00612 | -0.028 | -26.867
-2.5 | -0.103 | 0.00601 | -0.029 | -17.159
-2 | -0.042 | 0.00604 | -0.03 | -6.901
-1.5 | 0.02 | 0.006 | -0.031 | 3.344
-1 | 0.082 | 0.00596 | -0.032 | 13.731
-0.5 | 0.144 | 0.00601 | -0.033 | 23.909
0 | 0.207 | 0.00599 | -0.034 | 34.536
0.5 | 0.269 | 0.00607 | -0.035 | 44.322
1 | 0.331 | 0.00608 | -0.036 | 54.469
1.5 | 0.394 | 0.00616 | -0.037 | 63.925
2 | 0.456 | 0.0063 | -0.038 | 72.366
2.5 | 0.517 | 0.00636 | -0.039 | 81.266
3 | 0.579 | 0.00651 | -0.04 | 88.877
3.5 | 0.64 | 0.00662 | -0.041 | 96.728
4 | 0.701 | 0.00694 | -0.042 | 101.129
4.5 | 0.763 | 0.00706 | -0.043 | 107.973
5 | 0.823 | 0.00719 | -0.044 | 114.549
5.5 | 0.884 | 0.00803 | -0.045 | 110.017
6 | 0.943 | 0.00965 | -0.046 | 97.721
6.5 | 1.002 | 0.01047 | -0.047 | 95.71
7 | 1.059 | 0.01089 | -0.048 | 97.233
7.5 | 1.115 | 0.01133 | -0.049 | 98.376
8 | 1.169 | 0.01179 | -0.05 | 99.084
8.5 | 1.22 | 0.01185 | -0.051 | 102.986
9 | 1.27 | 0.01288 | -0.052 | 98.573
9.5 | 1.317 | 0.01369 | -0.053 | 96.221
10 | 1.362 | 0.014 | -0.054 | 97.298
10.5 | 1.375 | 0.01621 | -0.054 | 84.853
11 | 1.409 | 0.01701 | -0.055 | 82.8
11.5 | 1.438 | 0.01797 | -0.055 | 80.04
12 | 1.464 | 0.01913 | -0.056 | 76.521
12.5 | 1.486 | 0.02036 | -0.056 | 72.957
13 | 1.503 | 0.0218 | -0.057 | 68.939
13.5 | 1.516 | 0.02346 | -0.058 | 64.627
14 | 1.526 | 0.02512 | -0.058 | 60.766
14.5 | 1.532 | 0.02717 | -0.059 | 56.366
15 | 1.534 | 0.02926 | -0.059 | 52.415
15.5 | 1.531 | 0.03175 | -0.06 | 48.23
16 | 1.526 | 0.03415 | -0.06 | 44.7
16.5 | 1.517 | 0.03686 | -0.061 | 41.171
17 | 1.505 | 0.03996 | -0.061 | 37.655
17.5 | 1.489 | 0.04326 | -0.062 | 34.423
18 | 1.47 | 0.04731 | -0.062 | 31.066
18.5 | 1.442 | 0.05256 | -0.062 | 27.432
19 | 1.408 | 0.05756 | -0.062 | 24.455
19.5 | 1.37 | 0.06396 | -0.062 | 21.415
20 | 1.333 | 0.06911 | -0.063 | 19.289

## 66. Re 4M Mach 0.00 (2)
BIGFOIL.COM POLAR EXPORT
GA 35A216
GA 35A216 |  |  |  | Cl Max: | 1.6674 | at alpha= | 19.5 | deg
XFOIL ncrit=9 |  |  |  | L/D Max: | 123.986 | at alpha= | 4.5 | deg
Re: | 4000000 |  |  | Cd Min: | 0.06945 | at alpha= | -20 | deg
Mach: | 0 |  |  | Cl=0 at alpha= | -1.6508 | deg
|  |  |  | @ Cl=0.1, Cd= | 0.00474
|  |  |  | @ Cl=0.4, Cd= | 0.0047373
|  |  |  | @ Cl=0.6, Cd= | 0.005137
alpha (deg) | Cl | Cd | Cm | Cl/Cd
-20 | -1.3641 | 0.06945 | -0.043 | -19.6415
-19.5 | -1.3938 | 0.05891 | -0.0477 | -23.6598
-19 | -1.4153 | 0.05002 | -0.0511 | -28.2947
-18.5 | -1.4287 | 0.04269 | -0.0534 | -33.4669
-18 | -1.4316 | 0.03695 | -0.0545 | -38.7442
-17.5 | -1.4269 | 0.03228 | -0.055 | -44.2038
-17 | -1.4155 | 0.02853 | -0.0548 | -49.6144
-16.5 | -1.3983 | 0.02552 | -0.0541 | -54.7923
-16 | -1.3772 | 0.02306 | -0.0529 | -59.7225
-15.5 | -1.3525 | 0.02108 | -0.0513 | -64.1603
-15 | -1.3254 | 0.01945 | -0.0493 | -68.144
-14.5 | -1.296 | 0.01811 | -0.0469 | -71.5627
-14 | -1.2652 | 0.017 | -0.0441 | -74.4235
-13.5 | -1.2244 | 0.01607 | -0.0427 | -76.1917
-13 | -1.1868 | 0.0154 | -0.0402 | -77.0649
-12.5 | -1.1433 | 0.01472 | -0.0388 | -77.6698
-12 | -1.097 | 0.01413 | -0.0378 | -77.6362
-11.5 | -1.0489 | 0.01357 | -0.0371 | -77.2955
-11 | -1.0028 | 0.01274 | -0.036 | -78.7127
-10.5 | -0.9552 | 0.01197 | -0.0351 | -79.7995
-10 | -0.9049 | 0.01137 | -0.0345 | -79.5866
-9.5 | -0.8534 | 0.01087 | -0.0341 | -78.5097
-9 | -0.8009 | 0.01042 | -0.0338 | -76.8618
-8.5 | -0.7476 | 0.01 | -0.0337 | -74.76
-8 | -0.6937 | 0.00965 | -0.0336 | -71.886
-7.5 | -0.6402 | 0.00921 | -0.0334 | -69.5114
-7 | -0.5856 | 0.00886 | -0.0334 | -66.0948
-6.5 | -0.5303 | 0.00859 | -0.0335 | -61.7346
-6 | -0.4752 | 0.00825 | -0.0336 | -57.6
-5 | -0.364 | 0.00769 | -0.0338 | -47.3342
-4.5 | -0.3082 | 0.00745 | -0.034 | -41.3691
-4 | -0.2524 | 0.00714 | -0.0341 | -35.3501
-3.5 | -0.1984 | 0.00671 | -0.034 | -29.5678
-2.5 | -0.0927 | 0.00559 | -0.0335 | -16.5832
-2 | -0.0396 | 0.00507 | -0.0333 | -7.8107
-1 | 0.0738 | 0.00474 | -0.0339 | 15.5696
-0.5 | 0.1318 | 0.00474 | -0.0344 | 27.8059
0 | 0.1899 | 0.00468 | -0.0349 | 40.5769
0.5 | 0.2472 | 0.00467 | -0.0354 | 52.9336
1 | 0.3048 | 0.00466 | -0.0358 | 65.4077
1.5 | 0.3622 | 0.00467 | -0.0363 | 77.5589
2 | 0.4184 | 0.00477 | -0.0365 | 87.7149
2.5 | 0.475 | 0.00487 | -0.0369 | 97.5359
3 | 0.5313 | 0.00497 | -0.0372 | 106.9014
3.5 | 0.5876 | 0.00509 | -0.0375 | 115.442
4 | 0.643 | 0.0053 | -0.0376 | 121.3208
4.5 | 0.6968 | 0.00562 | -0.0376 | 123.9858
5 | 0.748 | 0.0061 | -0.0371 | 122.623
5.5 | 0.7963 | 0.00679 | -0.0362 | 117.2754
6 | 0.8445 | 0.00747 | -0.0353 | 113.0522
6.5 | 0.8945 | 0.00795 | -0.0347 | 112.5157
7 | 0.9443 | 0.00838 | -0.034 | 112.685
7.5 | 0.9927 | 0.00879 | -0.033 | 112.9352
8 | 1.0402 | 0.00916 | -0.0318 | 113.559
8.5 | 1.0929 | 0.00966 | -0.0319 | 113.1366
9.5 | 1.2037 | 0.0109 | -0.0337 | 110.4312
10 | 1.2416 | 0.0116 | -0.0311 | 107.0345
10.5 | 1.2787 | 0.0123 | -0.0284 | 103.9593
11 | 1.3136 | 0.01308 | -0.0256 | 100.4281
11.5 | 1.3483 | 0.014 | -0.023 | 96.3071
12 | 1.3816 | 0.01508 | -0.0207 | 91.618
12.5 | 1.4144 | 0.01629 | -0.0186 | 86.8263
13 | 1.4458 | 0.0177 | -0.0167 | 81.6836
13.5 | 1.474 | 0.01942 | -0.0148 | 75.9011
14 | 1.503 | 0.02119 | -0.0133 | 70.9297
14.5 | 1.5276 | 0.02336 | -0.0117 | 65.3938
15 | 1.5518 | 0.0256 | -0.0102 | 60.6172
15.5 | 1.5747 | 0.028 | -0.0089 | 56.2393
16 | 1.5938 | 0.03075 | -0.0075 | 51.8309
16.5 | 1.6092 | 0.03386 | -0.0062 | 47.5251
17 | 1.6196 | 0.03758 | -0.0049 | 43.0974
17.5 | 1.6349 | 0.04098 | -0.0041 | 39.8951
18 | 1.6474 | 0.04474 | -0.0035 | 36.8216
18.5 | 1.6565 | 0.04899 | -0.0031 | 33.813
19 | 1.6632 | 0.05357 | -0.0029 | 31.0472
19.5 | 1.6674 | 0.05855 | -0.003 | 28.4782
20 | 1.6661 | 0.06427 | -0.0033 | 25.9234

## 67. Re 4M Mach 0.10 (1)
BIGFOIL.COM POLAR EXPORT
GA 35A216
GA 35A216 |  |  |  | Cl Max: | 1.519 | at alpha= | 14.5 | deg
JavaFoil+Calcfoil stall+Eppler ext transition |  |  |  | L/D Max: | 113.355 | at alpha= | 5 | deg
Re: | 4000000 |  |  | Cd Min: | 0.006 | at alpha= | -0.5 | deg
Mach: | 0.1 |  |  | Cl=0 at alpha= | -1.6613 | deg
|  |  |  | @ Cl=0.1, Cd= | 0.0060142
|  |  |  | @ Cl=0.4, Cd= | 0.0062152
|  |  |  | @ Cl=0.6, Cd= | 0.0065645
alpha (deg) | Cl | Cd | Cm | Cl/Cd
-17.5 | -0.751 | 0.11885 | -0.001 | -6.321
-17 | -0.77 | 0.11107 | -0.001 | -6.936
-16.5 | -0.792 | 0.09988 | -0.002 | -7.929
-16 | -0.816 | 0.08617 | -0.003 | -9.472
-15.5 | -0.872 | 0.05346 | -0.004 | -16.305
-15 | -0.872 | 0.0565 | -0.005 | -15.429
-14.5 | -0.902 | 0.0422 | -0.006 | -21.378
-14 | -0.932 | 0.03052 | -0.007 | -30.53
-13.5 | -0.948 | 0.02455 | -0.008 | -38.634
-13 | -0.958 | 0.02061 | -0.009 | -46.505
-12.5 | -0.961 | 0.01838 | -0.01 | -52.288
-12 | -0.957 | 0.01628 | -0.011 | -58.826
-11.5 | -0.948 | 0.01497 | -0.012 | -63.309
-11 | -0.937 | 0.01367 | -0.013 | -68.538
-10.5 | -0.912 | 0.01316 | -0.014 | -69.284
-10 | -0.883 | 0.01248 | -0.015 | -70.725
-9.5 | -0.849 | 0.01192 | -0.016 | -71.233
-9 | -0.812 | 0.01143 | -0.017 | -71.023
-8.5 | -0.771 | 0.011 | -0.018 | -70.083
-8 | -0.726 | 0.0105 | -0.019 | -69.167
-7.5 | -0.679 | 0.01028 | -0.02 | -66.058
-7 | -0.628 | 0.00992 | -0.021 | -63.367
-6.5 | -0.576 | 0.00962 | -0.022 | -59.861
-6 | -0.521 | 0.00907 | -0.022 | -57.442
-5.5 | -0.465 | 0.00896 | -0.023 | -51.88
-5 | -0.407 | 0.00866 | -0.024 | -46.976
-4.5 | -0.347 | 0.00834 | -0.025 | -41.659
-4 | -0.287 | 0.00814 | -0.026 | -35.285
-3.5 | -0.227 | 0.00631 | -0.027 | -35.893
-3 | -0.165 | 0.00615 | -0.028 | -26.881
-2.5 | -0.104 | 0.00608 | -0.029 | -17.063
-2 | -0.042 | 0.00602 | -0.031 | -6.95
-1.5 | 0.02 | 0.00605 | -0.032 | 3.332
-1 | 0.082 | 0.00602 | -0.033 | 13.658
-0.5 | 0.144 | 0.006 | -0.034 | 24.084
0 | 0.208 | 0.00605 | -0.035 | 34.37
0.5 | 0.271 | 0.00606 | -0.036 | 44.633
1 | 0.333 | 0.00614 | -0.037 | 54.275
1.5 | 0.396 | 0.00621 | -0.038 | 63.699
2 | 0.458 | 0.00629 | -0.039 | 72.798
2.5 | 0.519 | 0.00641 | -0.04 | 81.002
3 | 0.581 | 0.00654 | -0.041 | 88.936
3.5 | 0.643 | 0.00662 | -0.042 | 97.139
4 | 0.705 | 0.00691 | -0.043 | 102.059
4.5 | 0.766 | 0.00704 | -0.044 | 108.817
5 | 0.828 | 0.0073 | -0.045 | 113.355
5.5 | 0.888 | 0.0081 | -0.046 | 109.617
6 | 0.948 | 0.00966 | -0.047 | 98.123
6.5 | 1.007 | 0.01054 | -0.048 | 95.485
7 | 1.064 | 0.01099 | -0.048 | 96.797
7.5 | 1.12 | 0.01142 | -0.049 | 98.084
8 | 1.174 | 0.01189 | -0.05 | 98.748
8.5 | 1.225 | 0.01194 | -0.051 | 102.632
9 | 1.275 | 0.01255 | -0.052 | 101.616
9.5 | 1.322 | 0.01388 | -0.053 | 95.255
10 | 1.366 | 0.01516 | -0.054 | 90.085
10.5 | 1.377 | 0.01642 | -0.054 | 83.865
11 | 1.41 | 0.01725 | -0.055 | 81.746
11.5 | 1.438 | 0.01827 | -0.055 | 78.743
12 | 1.463 | 0.01948 | -0.056 | 75.084
12.5 | 1.482 | 0.02085 | -0.057 | 71.106
13 | 1.498 | 0.02229 | -0.057 | 67.205
13.5 | 1.509 | 0.024 | -0.058 | 62.881
14 | 1.517 | 0.02574 | -0.058 | 58.926
14.5 | 1.519 | 0.0279 | -0.059 | 54.441
15 | 1.518 | 0.03015 | -0.059 | 50.359
15.5 | 1.513 | 0.03279 | -0.06 | 46.134
16 | 1.504 | 0.03526 | -0.06 | 42.656
16.5 | 1.491 | 0.03833 | -0.061 | 38.893
17 | 1.474 | 0.04149 | -0.061 | 35.531
17.5 | 1.452 | 0.04584 | -0.062 | 31.681
18 | 1.428 | 0.05048 | -0.062 | 28.292
18.5 | 1.397 | 0.05545 | -0.062 | 25.191
19 | 1.356 | 0.06176 | -0.062 | 21.953
19.5 | 1.313 | 0.0684 | -0.062 | 19.198

## 68. Re 4M Mach 0.10 (2)
BIGFOIL.COM POLAR EXPORT
GA 35A216
GA 35A216 |  |  |  | Cl Max: | 1.6551 | at alpha= | 19.5 | deg
XFOIL ncrit=9 |  |  |  | L/D Max: | 124.053 | at alpha= | 4.5 | deg
Re: | 4000000 |  |  | Cd Min: | 0.08437 | at alpha= | -20 | deg
Mach: | 0.1 |  |  | Cl=0 at alpha= | -1.6472 | deg
|  |  |  | @ Cl=0.1, Cd= | 0.00475
|  |  |  | @ Cl=0.4, Cd= | 0.0047466
|  |  |  | @ Cl=0.6, Cd= | 0.0051432
alpha (deg) | Cl | Cd | Cm | Cl/Cd
-20 | -1.2804 | 0.08437 | -0.0374 | -15.176
-19.5 | -1.3234 | 0.07098 | -0.0441 | -18.6447
-19 | -1.3569 | 0.05972 | -0.0492 | -22.721
-18.5 | -1.3807 | 0.05042 | -0.0529 | -27.384
-18 | -1.3943 | 0.04295 | -0.0553 | -32.4633
-17.5 | -1.3991 | 0.03689 | -0.0566 | -37.9263
-17 | -1.3953 | 0.03202 | -0.0571 | -43.5759
-16.5 | -1.3841 | 0.02816 | -0.0568 | -49.1513
-16 | -1.3671 | 0.02508 | -0.0559 | -54.5096
-15.5 | -1.3455 | 0.02261 | -0.0545 | -59.5091
-15 | -1.3206 | 0.02062 | -0.0527 | -64.0446
-14.5 | -1.2929 | 0.01901 | -0.0503 | -68.0116
-14 | -1.2632 | 0.01768 | -0.0476 | -71.448
-13.5 | -1.2254 | 0.0166 | -0.0457 | -73.8193
-13 | -1.1912 | 0.01584 | -0.0425 | -75.202
-12.5 | -1.1487 | 0.01508 | -0.0408 | -76.1737
-11.5 | -1.055 | 0.0138 | -0.0386 | -76.4493
-11 | -1.0063 | 0.01318 | -0.0377 | -76.3505
-10.5 | -0.9605 | 0.0122 | -0.0363 | -78.7295
-10 | -0.9104 | 0.01154 | -0.0356 | -78.8908
-9.5 | -0.8587 | 0.011 | -0.0351 | -78.0636
-9 | -0.806 | 0.01052 | -0.0347 | -76.616
-8.5 | -0.7524 | 0.01009 | -0.0344 | -74.5689
-8 | -0.6982 | 0.00971 | -0.0342 | -71.9053
-7.5 | -0.6441 | 0.00928 | -0.034 | -69.4073
-7 | -0.5892 | 0.00891 | -0.0339 | -66.1279
-6.5 | -0.5336 | 0.00862 | -0.034 | -61.9026
-6 | -0.4781 | 0.00828 | -0.034 | -57.7415
-5.5 | -0.4223 | 0.00801 | -0.034 | -52.7216
-5 | -0.366 | 0.00772 | -0.0342 | -47.4093
-4.5 | -0.3099 | 0.00747 | -0.0343 | -41.4859
-4 | -0.2538 | 0.00716 | -0.0344 | -35.4469
-3.5 | -0.1992 | 0.00675 | -0.0343 | -29.5111
-3 | -0.1459 | 0.00616 | -0.0341 | -23.6851
-2.5 | -0.0931 | 0.00561 | -0.0337 | -16.5954
-2 | -0.0398 | 0.00508 | -0.0335 | -7.8346
-1.5 | 0.0166 | 0.00489 | -0.0336 | 3.3947
-1 | 0.0743 | 0.00475 | -0.0341 | 15.6421
-0.5 | 0.1325 | 0.00475 | -0.0346 | 27.8947
0 | 0.1911 | 0.00469 | -0.0351 | 40.7463
0.5 | 0.2488 | 0.00467 | -0.0355 | 53.2762
1 | 0.3066 | 0.00468 | -0.036 | 65.5128
1.5 | 0.3645 | 0.00469 | -0.0365 | 77.7186
2 | 0.421 | 0.00478 | -0.0367 | 88.0753
2.5 | 0.4779 | 0.00489 | -0.037 | 97.7301
3 | 0.5346 | 0.00499 | -0.0373 | 107.1343
3.5 | 0.5912 | 0.00511 | -0.0376 | 115.6947
4 | 0.6469 | 0.00532 | -0.0378 | 121.5977
4.5 | 0.7009 | 0.00565 | -0.0377 | 124.0531
5 | 0.7523 | 0.00615 | -0.0371 | 122.3252
5.5 | 0.8009 | 0.00684 | -0.0362 | 117.0906
6 | 0.8494 | 0.00752 | -0.0353 | 112.9521
6.5 | 0.8995 | 0.00802 | -0.0346 | 112.1571
7.5 | 0.9982 | 0.00886 | -0.0328 | 112.6637
8 | 1.0459 | 0.00924 | -0.0315 | 113.1926
8.5 | 1.0992 | 0.00975 | -0.0315 | 112.7385
9.5 | 1.2078 | 0.01104 | -0.0327 | 109.4022
10 | 1.2465 | 0.01173 | -0.0301 | 106.266
10.5 | 1.2817 | 0.01247 | -0.0269 | 102.7827
11 | 1.3171 | 0.01331 | -0.0241 | 98.9557
11.5 | 1.3518 | 0.01429 | -0.0216 | 94.5976
12 | 1.385 | 0.01545 | -0.0192 | 89.644
12.5 | 1.4164 | 0.01683 | -0.017 | 84.1592
13 | 1.4479 | 0.01833 | -0.0152 | 78.9907
13.5 | 1.4767 | 0.02012 | -0.0133 | 73.3946
14 | 1.5043 | 0.02209 | -0.0117 | 68.0987
14.5 | 1.5273 | 0.02446 | -0.01 | 62.4407
15 | 1.5525 | 0.02674 | -0.0086 | 58.0591
15.5 | 1.574 | 0.02931 | -0.0072 | 53.7018
16 | 1.5911 | 0.03233 | -0.0057 | 49.2144
16.5 | 1.6046 | 0.03573 | -0.0043 | 44.909
17 | 1.6168 | 0.03945 | -0.0033 | 40.9835
17.5 | 1.6304 | 0.04313 | -0.0025 | 37.802
18 | 1.6418 | 0.04716 | -0.0019 | 34.8134
18.5 | 1.649 | 0.05172 | -0.0016 | 31.8832
19 | 1.6535 | 0.05672 | -0.0015 | 29.152
19.5 | 1.6551 | 0.06212 | -0.0016 | 26.6436
20 | 1.6508 | 0.0684 | -0.0022 | 24.1345

## 69. Re 4M Mach 0.25 (1)
BIGFOIL.COM POLAR EXPORT
GA 35A216
GA 35A216 |  |  |  | Cl Max: | 1.451 | at alpha= | 13 | deg
JavaFoil+Calcfoil stall+Eppler ext transition |  |  |  | L/D Max: | 108.541 | at alpha= | 5 | deg
Re: | 4000000 |  |  | Cd Min: | 0.00605 | at alpha= | -1.5 | deg
Mach: | 0.25 |  |  | Cl=0 at alpha= | -1.6641 | deg
|  |  |  | @ Cl=0.1, Cd= | 0.0060776
|  |  |  | @ Cl=0.4, Cd= | 0.0062178
|  |  |  | @ Cl=0.6, Cd= | 0.006608
alpha (deg) | Cl | Cd | Cm | Cl/Cd
-16 | -0.506 | 0.1155 | -0.002 | -4.377
-15.5 | -0.554 | 0.10458 | -0.003 | -5.295
-15 | -0.594 | 0.10054 | -0.003 | -5.906
-14.5 | -0.63 | 0.09664 | -0.004 | -6.515
-14 | -0.663 | 0.0899 | -0.005 | -7.374
-13.5 | -0.696 | 0.08033 | -0.006 | -8.659
-13 | -0.75 | 0.05481 | -0.008 | -13.685
-12.5 | -0.82 | 0.02899 | -0.009 | -28.281
-12 | -0.852 | 0.02191 | -0.011 | -38.88
-11.5 | -0.875 | 0.017 | -0.012 | -51.484
-11 | -0.877 | 0.01576 | -0.013 | -55.662
-10.5 | -0.876 | 0.01429 | -0.014 | -61.303
-10 | -0.863 | 0.01337 | -0.015 | -64.579
-9.5 | -0.839 | 0.0126 | -0.016 | -66.607
-9 | -0.809 | 0.01199 | -0.017 | -67.478
-8.5 | -0.774 | 0.01142 | -0.018 | -67.738
-8 | -0.733 | 0.01054 | -0.019 | -69.571
-7.5 | -0.688 | 0.01069 | -0.02 | -64.414
-7 | -0.64 | 0.01022 | -0.021 | -62.601
-6.5 | -0.588 | 0.00954 | -0.022 | -61.591
-6 | -0.533 | 0.00926 | -0.023 | -57.527
-5.5 | -0.476 | 0.00895 | -0.024 | -53.159
-5 | -0.417 | 0.00886 | -0.025 | -47.054
-4.5 | -0.356 | 0.00861 | -0.026 | -41.387
-4 | -0.295 | 0.00828 | -0.027 | -35.608
-3.5 | -0.233 | 0.00643 | -0.028 | -36.21
-3 | -0.17 | 0.00626 | -0.029 | -27.103
-2.5 | -0.107 | 0.00615 | -0.03 | -17.32
-2 | -0.043 | 0.00609 | -0.031 | -7.064
-1.5 | 0.021 | 0.00605 | -0.032 | 3.427
-1 | 0.085 | 0.00608 | -0.033 | 13.897
-0.5 | 0.148 | 0.00607 | -0.034 | 24.461
0 | 0.214 | 0.00611 | -0.035 | 34.992
0.5 | 0.278 | 0.00612 | -0.037 | 45.402
1 | 0.342 | 0.0062 | -0.038 | 55.208
1.5 | 0.407 | 0.00622 | -0.039 | 65.318
2 | 0.471 | 0.00637 | -0.04 | 73.905
2.5 | 0.534 | 0.00644 | -0.041 | 82.811
3 | 0.597 | 0.0066 | -0.042 | 90.572
3.5 | 0.661 | 0.00677 | -0.043 | 97.616
4 | 0.724 | 0.00703 | -0.044 | 103.014
4.5 | 0.787 | 0.00726 | -0.045 | 108.355
5 | 0.85 | 0.00783 | -0.046 | 108.541
5.5 | 0.912 | 0.00875 | -0.047 | 104.198
6 | 0.973 | 0.00999 | -0.048 | 97.465
6.5 | 1.033 | 0.01095 | -0.049 | 94.348
7 | 1.091 | 0.01143 | -0.05 | 95.488
7.5 | 1.148 | 0.01192 | -0.051 | 96.233
8 | 1.201 | 0.01245 | -0.052 | 96.457
8.5 | 1.252 | 0.01307 | -0.053 | 95.812
9 | 1.3 | 0.01342 | -0.054 | 96.862
9.5 | 1.345 | 0.01473 | -0.055 | 91.294
10 | 1.354 | 0.0167 | -0.054 | 81.089
10.5 | 1.385 | 0.01783 | -0.055 | 77.646
11 | 1.41 | 0.01888 | -0.056 | 74.702
11.5 | 1.43 | 0.02019 | -0.056 | 70.824
12 | 1.443 | 0.02171 | -0.057 | 66.498
12.5 | 1.45 | 0.02353 | -0.058 | 61.637
13 | 1.451 | 0.02546 | -0.058 | 57.012
13.5 | 1.445 | 0.02763 | -0.059 | 52.305
14 | 1.433 | 0.03003 | -0.059 | 47.722
14.5 | 1.413 | 0.03278 | -0.06 | 43.124
15 | 1.385 | 0.03648 | -0.06 | 37.978
15.5 | 1.353 | 0.03955 | -0.061 | 34.217
16 | 1.312 | 0.04403 | -0.061 | 29.787
16.5 | 1.263 | 0.0493 | -0.061 | 25.626
17 | 1.206 | 0.05714 | -0.061 | 21.108
17.5 | 1.144 | 0.06566 | -0.06 | 17.424
18 | 1.068 | 0.08156 | -0.059 | 13.094

## 70. Re 4M Mach 0.25 (2)
BIGFOIL.COM POLAR EXPORT
GA 35A216
GA 35A216 |  |  |  | Cl Max: | 1.5936 | at alpha= | 18 | deg
XFOIL ncrit=9 |  |  |  | L/D Max: | 125.06 | at alpha= | 4.5 | deg
Re: | 4000000 |  |  | Cd Min: | 0.22302 | at alpha= | -19.5 | deg
Mach: | 0.25 |  |  | Cl=0 at alpha= | -1.6498 | deg
|  |  |  | @ Cl=0.1, Cd= | 0.0047985
|  |  |  | @ Cl=0.4, Cd= | 0.0048034
|  |  |  | @ Cl=0.6, Cd= | 0.0051912
alpha (deg) | Cl | Cd | Cm | Cl/Cd
-19.5 | -0.6534 | 0.22302 | 0.0302 | -2.9298
-18.5 | -0.8935 | 0.13697 | -0.0133 | -6.5233
-18 | -0.9779 | 0.11356 | -0.0264 | -8.6113
-17.5 | -1.0472 | 0.09394 | -0.0372 | -11.1475
-17 | -1.1011 | 0.07762 | -0.0464 | -14.1858
-16.5 | -1.1426 | 0.0642 | -0.0537 | -17.7975
-16 | -1.1739 | 0.05315 | -0.0592 | -22.0865
-15.5 | -1.1952 | 0.04415 | -0.0628 | -27.0713
-15 | -1.2065 | 0.03682 | -0.065 | -32.7675
-14.5 | -1.2086 | 0.03097 | -0.0656 | -39.0249
-14 | -1.2021 | 0.02639 | -0.0649 | -45.5513
-13.5 | -1.189 | 0.02283 | -0.063 | -52.0806
-13 | -1.1709 | 0.02041 | -0.0596 | -57.3689
-12.5 | -1.1462 | 0.01849 | -0.0558 | -61.9903
-12 | -1.1151 | 0.01695 | -0.0521 | -65.7876
-11.5 | -1.0782 | 0.01575 | -0.0486 | -68.4571
-11 | -1.0322 | 0.01476 | -0.0464 | -69.9322
-10.5 | -0.9838 | 0.01387 | -0.0445 | -70.9301
-10 | -0.9361 | 0.01282 | -0.0425 | -73.0187
-9.5 | -0.8863 | 0.01186 | -0.0408 | -74.7302
-9 | -0.8329 | 0.0112 | -0.0396 | -74.3661
-8.5 | -0.7779 | 0.01063 | -0.0387 | -73.1797
-8 | -0.7221 | 0.01012 | -0.038 | -71.3538
-7.5 | -0.6655 | 0.0097 | -0.0374 | -68.6082
-7 | -0.6091 | 0.00921 | -0.0369 | -66.1346
-6.5 | -0.5517 | 0.00883 | -0.0365 | -62.4802
-6 | -0.4937 | 0.0085 | -0.0363 | -58.0824
-5.5 | -0.4357 | 0.00819 | -0.0362 | -53.199
-5 | -0.3778 | 0.00788 | -0.036 | -47.9442
-4.5 | -0.3193 | 0.0076 | -0.0361 | -42.0132
-4 | -0.2613 | 0.00731 | -0.036 | -35.7456
-3.5 | -0.2042 | 0.00691 | -0.0359 | -29.5514
-3 | -0.1497 | 0.00631 | -0.0354 | -23.7242
-2.5 | -0.0951 | 0.00571 | -0.035 | -16.655
-2 | -0.0409 | 0.00514 | -0.0346 | -7.9572
-1.5 | 0.0175 | 0.00493 | -0.0347 | 3.5497
-1 | 0.0768 | 0.00481 | -0.0351 | 15.9667
-0.5 | 0.1372 | 0.00478 | -0.0356 | 28.7029
0 | 0.1976 | 0.00475 | -0.0361 | 41.6
0.5 | 0.2576 | 0.00472 | -0.0366 | 54.5763
1 | 0.3172 | 0.00473 | -0.037 | 67.0613
1.5 | 0.3769 | 0.00476 | -0.0375 | 79.1807
2 | 0.4354 | 0.00487 | -0.0377 | 89.4045
2.5 | 0.4941 | 0.00496 | -0.0379 | 99.6169
3 | 0.5529 | 0.00507 | -0.0382 | 109.0533
3.5 | 0.6112 | 0.00522 | -0.0384 | 117.0881
4 | 0.6687 | 0.00543 | -0.0384 | 123.1492
4.5 | 0.7241 | 0.00579 | -0.0381 | 125.0604
5 | 0.776 | 0.0064 | -0.0372 | 121.25
5.5 | 0.8259 | 0.00711 | -0.036 | 116.1603
6 | 0.8751 | 0.00785 | -0.0347 | 111.4777
6.5 | 0.9269 | 0.00835 | -0.0338 | 111.006
7 | 0.9785 | 0.00881 | -0.0327 | 111.067
7.5 | 1.0292 | 0.00921 | -0.0314 | 111.7481
8 | 1.0773 | 0.00963 | -0.0295 | 111.8692
8.5 | 1.1333 | 0.01024 | -0.0294 | 110.6738
9 | 1.1923 | 0.01103 | -0.0303 | 108.0961
9.5 | 1.2275 | 0.01176 | -0.0262 | 104.3793
10 | 1.2617 | 0.0127 | -0.0224 | 99.3465
10.5 | 1.2978 | 0.01374 | -0.0193 | 94.4541
11 | 1.3332 | 0.01498 | -0.0166 | 88.9987
11.5 | 1.367 | 0.01646 | -0.014 | 83.0498
12 | 1.3989 | 0.01821 | -0.0117 | 76.8204
12.5 | 1.4291 | 0.0202 | -0.0095 | 70.7475
13 | 1.4585 | 0.02237 | -0.0076 | 65.1989
13.5 | 1.4837 | 0.0249 | -0.0055 | 59.5863
14 | 1.5068 | 0.02766 | -0.0036 | 54.4758
14.5 | 1.5282 | 0.03059 | -0.0017 | 49.9575
15 | 1.546 | 0.03391 | 0.0001 | 45.5913
15.5 | 1.5589 | 0.03779 | 0.0017 | 41.2517
16 | 1.5687 | 0.04211 | 0.0031 | 37.2524
16.5 | 1.5801 | 0.04649 | 0.004 | 33.988
17 | 1.5883 | 0.05129 | 0.0047 | 30.9671
17.5 | 1.5932 | 0.05659 | 0.0051 | 28.1534
18 | 1.5936 | 0.06253 | 0.0051 | 25.4854
18.5 | 1.5889 | 0.06918 | 0.0047 | 22.9676
19 | 1.5796 | 0.07657 | 0.0037 | 20.6295
19.5 | 1.5624 | 0.08511 | 0.002 | 18.3574
20 | 1.536 | 0.0951 | -0.0008 | 16.1514

## 71. Re 4M Mach 0.50 (1)
BIGFOIL.COM POLAR EXPORT
GA 35A216
GA 35A216 |  |  |  | Cl Max: | 1.29 | at alpha= | 8.5 | deg
JavaFoil+Calcfoil stall+Eppler ext transition |  |  |  | L/D Max: | 110.855 | at alpha= | 4.5 | deg
Re: | 4000000 |  |  | Cd Min: | 0.00629 | at alpha= | -1.5 | deg
Mach: | 0.5 |  |  | Cl=0 at alpha= | -1.662 | deg
|  |  |  | @ Cl=0.1, Cd= | 0.0063125
|  |  |  | @ Cl=0.4, Cd= | 0.0064854
|  |  |  | @ Cl=0.6, Cd= | 0.0068507
alpha (deg) | Cl | Cd | Cm | Cl/Cd
-20 | -1.042 | 0.16215 | 0.002 | -6.427
-19.5 | -1.011 | 0.16108 | 0.001 | -6.278
-19 | -0.984 | 0.1534 | 0.001 | -6.412
-18.5 | -0.956 | 0.15006 | 0 | -6.371
-18 | -0.929 | 0.14416 | 0 | -6.441
-17.5 | -0.904 | 0.14709 | -0.001 | -6.148
-17 | -0.876 | 0.13873 | -0.002 | -6.313
-16.5 | -0.847 | 0.13248 | -0.002 | -6.393
-16 | -0.817 | 0.12704 | -0.003 | -6.435
-15.5 | -0.787 | 0.12406 | -0.003 | -6.346
-15 | -0.76 | 0.11636 | -0.004 | -6.527
-14.5 | -0.731 | 0.11499 | -0.004 | -6.36
-14 | -0.703 | 0.11126 | -0.005 | -6.322
-13.5 | -0.675 | 0.10486 | -0.005 | -6.439
-13 | -0.648 | 0.09869 | -0.006 | -6.564
-12.5 | -0.618 | 0.09468 | -0.006 | -6.527
-12 | -0.588 | 0.09097 | -0.006 | -6.468
-11.5 | -0.56 | 0.08812 | -0.007 | -6.36
-11 | -0.532 | 0.08355 | -0.007 | -6.372
-10.5 | -0.504 | 0.08076 | -0.008 | -6.244
-10 | -0.477 | 0.06739 | -0.009 | -7.083
-9.5 | -0.519 | 0.02212 | -0.017 | -23.476
-9 | -0.507 | 0.01564 | -0.019 | -32.41
-8.5 | -0.468 | 0.01614 | -0.02 | -28.96
-8 | -0.432 | 0.01594 | -0.021 | -27.118
-7.5 | -0.574 | 0.01303 | -0.022 | -44.075
-7 | -0.63 | 0.01196 | -0.024 | -52.668
-6.5 | -0.612 | 0.01094 | -0.025 | -55.943
-6 | -0.571 | 0.01041 | -0.026 | -54.855
-5.5 | -0.519 | 0.0098 | -0.027 | -52.905
-5 | -0.459 | 0.00939 | -0.028 | -48.883
-4.5 | -0.395 | 0.00905 | -0.029 | -43.613
-4 | -0.328 | 0.00879 | -0.03 | -37.259
-3.5 | -0.259 | 0.00842 | -0.032 | -30.752
-3 | -0.189 | 0.00648 | -0.033 | -29.214
-2.5 | -0.119 | 0.00644 | -0.034 | -18.46
-2 | -0.048 | 0.00634 | -0.035 | -7.57
-1.5 | 0.023 | 0.00629 | -0.036 | 3.681
-1 | 0.094 | 0.00631 | -0.037 | 14.971
-0.5 | 0.166 | 0.00634 | -0.038 | 26.149
0 | 0.239 | 0.00634 | -0.04 | 37.715
0.5 | 0.311 | 0.00639 | -0.041 | 48.625
1 | 0.383 | 0.00645 | -0.042 | 59.339
1.5 | 0.455 | 0.0066 | -0.043 | 68.895
2 | 0.526 | 0.00669 | -0.044 | 78.687
2.5 | 0.596 | 0.00684 | -0.045 | 87.187
3 | 0.667 | 0.00703 | -0.047 | 94.855
3.5 | 0.738 | 0.00728 | -0.048 | 101.31
4 | 0.808 | 0.00756 | -0.049 | 106.886
4.5 | 0.878 | 0.00792 | -0.05 | 110.855
5 | 0.947 | 0.00926 | -0.051 | 102.299
5.5 | 1.015 | 0.0111 | -0.052 | 91.43
6 | 1.081 | 0.01174 | -0.053 | 92.08
6.5 | 1.144 | 0.01241 | -0.055 | 92.241
7 | 1.203 | 0.01311 | -0.056 | 91.76
7.5 | 1.231 | 0.01474 | -0.056 | 83.506
8 | 1.267 | 0.01633 | -0.056 | 77.64
8.5 | 1.29 | 0.01843 | -0.057 | 69.989
9 | 1.289 | 0.0214 | -0.058 | 60.22
9.5 | 1.252 | 0.02374 | -0.058 | 52.732
10 | 1.091 | 0.02739 | -0.059 | 39.841
10.5 | 0.813 | 0.03123 | -0.059 | 26.036
11 | 0.835 | 0.0368 | -0.059 | 22.677
11.5 | 0.762 | 0.0844 | -0.039 | 9.026
12 | 0.779 | 0.09132 | -0.032 | 8.535
12.5 | 0.817 | 0.0964 | -0.04 | 8.473
13 | 0.849 | 0.10197 | -0.043 | 8.33
13.5 | 0.868 | 0.10876 | -0.038 | 7.985

## 72. Re 4M Mach 0.50 (2)
BIGFOIL.COM POLAR EXPORT
GA 35A216
GA 35A216 |  |  |  | Cl Max: | 1.4136 | at alpha= | 12.5 | deg
XFOIL ncrit=9 |  |  |  | L/D Max: | 127.354 | at alpha= | 4 | deg
Re: | 4000000 |  |  | Cd Min: | 0.14923 | at alpha= | 17.5 | deg
Mach: | 0.5 |  |  | Cl=0 at alpha= | -1.6573 | deg
|  |  |  | @ Cl=0.1, Cd= | 0.0050284
|  |  |  | @ Cl=0.4, Cd= | 0.0050664
|  |  |  | @ Cl=0.6, Cd= | 0.0053935
alpha (deg) | Cl | Cd | Cm | Cl/Cd
-13 | -0.5099 | 0.12552 | -0.0275 | -4.0623
-12.5 | -0.5317 | 0.11165 | -0.0345 | -4.7622
-12 | -0.5623 | 0.09716 | -0.0424 | -5.7874
-11.5 | -0.5886 | 0.08362 | -0.0495 | -7.039
-11 | -0.6158 | 0.06952 | -0.0578 | -8.8579
-10.5 | -0.6439 | 0.05682 | -0.0667 | -11.3323
-9.5 | -0.7016 | 0.03594 | -0.0791 | -19.5214
-9 | -0.7279 | 0.02789 | -0.0799 | -26.099
-8.5 | -0.7469 | 0.02146 | -0.0757 | -34.8043
-8 | -0.749 | 0.01654 | -0.0681 | -45.2842
-7.5 | -0.7265 | 0.01346 | -0.0606 | -53.9747
-7 | -0.6802 | 0.01163 | -0.0555 | -58.4867
-6.5 | -0.623 | 0.01047 | -0.0518 | -59.5033
-6 | -0.5607 | 0.00962 | -0.0491 | -58.2848
-5.5 | -0.4947 | 0.00907 | -0.0472 | -54.5424
-5 | -0.4281 | 0.00859 | -0.0458 | -49.837
-4.5 | -0.3609 | 0.00821 | -0.0447 | -43.9586
-4 | -0.2938 | 0.00786 | -0.0439 | -37.3791
-3.5 | -0.2272 | 0.00751 | -0.0433 | -30.253
-3 | -0.1638 | 0.00696 | -0.0423 | -23.5345
-2.5 | -0.1039 | 0.0062 | -0.041 | -16.7581
-2 | -0.0453 | 0.00541 | -0.0397 | -8.3734
-1.5 | 0.0208 | 0.00516 | -0.0395 | 4.031
-1 | 0.0889 | 0.00503 | -0.0397 | 17.674
-0.5 | 0.158 | 0.00502 | -0.0401 | 31.4741
0 | 0.2271 | 0.00499 | -0.0406 | 45.511
0.5 | 0.296 | 0.00499 | -0.041 | 59.3186
1 | 0.3647 | 0.00503 | -0.0414 | 72.505
2 | 0.5006 | 0.00517 | -0.0418 | 96.8279
2.5 | 0.567 | 0.00533 | -0.0416 | 106.379
3 | 0.6346 | 0.00546 | -0.0416 | 116.2271
3.5 | 0.7008 | 0.00567 | -0.0412 | 123.5979
4 | 0.7654 | 0.00601 | -0.0404 | 127.3544
4.5 | 0.8229 | 0.00669 | -0.0384 | 123.0045
5 | 0.8755 | 0.00759 | -0.0355 | 115.3491
5.5 | 0.927 | 0.00851 | -0.0324 | 108.9307
6 | 0.9781 | 0.00936 | -0.0291 | 104.4979
6.5 | 1.0295 | 0.01 | -0.0255 | 102.95
7 | 1.0814 | 0.0107 | -0.0221 | 101.0654
7.5 | 1.1287 | 0.01155 | -0.0179 | 97.7229
8 | 1.1762 | 0.01275 | -0.0144 | 92.251
8.5 | 1.2161 | 0.01456 | -0.0105 | 83.5234
9 | 1.2526 | 0.01688 | -0.007 | 74.2062
9.5 | 1.2868 | 0.01956 | -0.0036 | 65.7873
10 | 1.3177 | 0.02254 | -0.0002 | 58.4605
10.5 | 1.3465 | 0.02573 | 0.0033 | 52.3319
11 | 1.3707 | 0.02932 | 0.0068 | 46.7497
11.5 | 1.3925 | 0.03318 | 0.0103 | 41.9681
12 | 1.407 | 0.03779 | 0.0135 | 37.2321
12.5 | 1.4136 | 0.04325 | 0.0163 | 32.6844
13 | 1.4099 | 0.04976 | 0.0185 | 28.334
13.5 | 1.3955 | 0.05746 | 0.0198 | 24.2865
14 | 1.3721 | 0.06635 | 0.0198 | 20.6797
14.5 | 1.3429 | 0.07622 | 0.0185 | 17.6187
15 | 1.31 | 0.08693 | 0.0158 | 15.0696
15.5 | 1.2756 | 0.09834 | 0.0119 | 12.9713
16 | 1.2412 | 0.11037 | 0.0068 | 11.2458
16.5 | 1.2078 | 0.12282 | 0.0007 | 9.8339
17 | 1.1759 | 0.13575 | -0.0065 | 8.6622
17.5 | 1.1439 | 0.14923 | -0.0147 | 7.6653

## 73. Re 5M Mach 0.00 (1)
BIGFOIL.COM POLAR EXPORT
GA 35A216
GA 35A216 |  |  |  | Cl Max: | 1.538 | at alpha= | 15 | deg
JavaFoil+Calcfoil stall+Eppler ext transition |  |  |  | L/D Max: | 108.243 | at alpha= | 8.5 | deg
Re: | 5000000 |  |  | Cd Min: | 0.0059 | at alpha= | 0 | deg
Mach: | 0 |  |  | Cl=0 at alpha= | -1.6613 | deg
|  |  |  | @ Cl=0.1, Cd= | 0.0059671
|  |  |  | @ Cl=0.4, Cd= | 0.0061126
|  |  |  | @ Cl=0.6, Cd= | 0.0064389
alpha (deg) | Cl | Cd | Cm | Cl/Cd
-18 | -0.786 | 0.11438 | 0 | -6.876
-17.5 | -0.811 | 0.09957 | -0.001 | -8.144
-17 | -0.838 | 0.08369 | -0.002 | -10.012
-16.5 | -0.873 | 0.06384 | -0.003 | -13.67
-16 | -0.901 | 0.05036 | -0.003 | -17.895
-15.5 | -0.934 | 0.03675 | -0.004 | -25.413
-15 | -0.938 | 0.03617 | -0.005 | -25.943
-14.5 | -0.958 | 0.02919 | -0.006 | -32.826
-14 | -0.971 | 0.02415 | -0.007 | -40.225
-13.5 | -0.98 | 0.02054 | -0.008 | -47.713
-13 | -0.983 | 0.0184 | -0.009 | -53.424
-12.5 | -0.982 | 0.01599 | -0.01 | -61.444
-12 | -0.972 | 0.015 | -0.011 | -64.845
-11.5 | -0.965 | 0.01375 | -0.012 | -70.131
-11 | -0.942 | 0.013 | -0.013 | -72.46
-10.5 | -0.915 | 0.01249 | -0.014 | -73.303
-10 | -0.884 | 0.0119 | -0.015 | -74.321
-9.5 | -0.85 | 0.01145 | -0.016 | -74.202
-9 | -0.811 | 0.01096 | -0.017 | -74.05
-8.5 | -0.769 | 0.01054 | -0.018 | -73.031
-8 | -0.725 | 0.01011 | -0.018 | -71.67
-7.5 | -0.677 | 0.00989 | -0.019 | -68.443
-7 | -0.626 | 0.00927 | -0.02 | -67.58
-6.5 | -0.574 | 0.00903 | -0.021 | -63.52
-6 | -0.519 | 0.00875 | -0.022 | -59.336
-5.5 | -0.463 | 0.00864 | -0.023 | -53.551
-5 | -0.405 | 0.00859 | -0.024 | -47.116
-4.5 | -0.346 | 0.00831 | -0.025 | -41.621
-4 | -0.286 | 0.00784 | -0.026 | -36.461
-3.5 | -0.225 | 0.00639 | -0.027 | -35.292
-3 | -0.165 | 0.00603 | -0.028 | -27.284
-2.5 | -0.103 | 0.00604 | -0.029 | -17.089
-2 | -0.042 | 0.00597 | -0.03 | -6.982
-1.5 | 0.02 | 0.00591 | -0.031 | 3.398
-1 | 0.082 | 0.00597 | -0.032 | 13.72
-0.5 | 0.144 | 0.00596 | -0.033 | 24.126
0 | 0.207 | 0.0059 | -0.034 | 35.067
0.5 | 0.269 | 0.00597 | -0.035 | 45.112
1 | 0.331 | 0.00606 | -0.036 | 54.725
1.5 | 0.394 | 0.0061 | -0.037 | 64.572
2 | 0.456 | 0.00623 | -0.038 | 73.219
2.5 | 0.517 | 0.00626 | -0.039 | 82.617
3 | 0.579 | 0.00637 | -0.04 | 90.782
3.5 | 0.64 | 0.00657 | -0.041 | 97.381
4 | 0.701 | 0.00683 | -0.042 | 102.627
4.5 | 0.763 | 0.00709 | -0.043 | 107.511
5 | 0.823 | 0.0078 | -0.044 | 105.56
5.5 | 0.884 | 0.00911 | -0.045 | 96.981
6 | 0.943 | 0.0094 | -0.046 | 100.332
6.5 | 1.002 | 0.0102 | -0.047 | 98.189
7 | 1.059 | 0.01061 | -0.048 | 99.798
7.5 | 1.115 | 0.01086 | -0.049 | 102.635
8 | 1.169 | 0.01147 | -0.05 | 101.851
8.5 | 1.22 | 0.01127 | -0.051 | 108.243
9 | 1.27 | 0.01237 | -0.052 | 102.706
9.5 | 1.317 | 0.01329 | -0.053 | 99.106
10 | 1.362 | 0.01362 | -0.054 | 99.948
10.5 | 1.403 | 0.01528 | -0.055 | 91.829
11 | 1.412 | 0.01638 | -0.055 | 86.197
11.5 | 1.442 | 0.01727 | -0.055 | 83.477
12 | 1.468 | 0.01823 | -0.056 | 80.488
12.5 | 1.49 | 0.01934 | -0.057 | 77.045
13 | 1.508 | 0.02071 | -0.057 | 72.786
13.5 | 1.521 | 0.02227 | -0.058 | 68.298
14 | 1.531 | 0.02384 | -0.058 | 64.196
14.5 | 1.536 | 0.02574 | -0.059 | 59.674
15 | 1.538 | 0.02778 | -0.06 | 55.361
15.5 | 1.535 | 0.03016 | -0.06 | 50.912
16 | 1.53 | 0.03241 | -0.061 | 47.226
16.5 | 1.522 | 0.03495 | -0.061 | 43.532
17 | 1.509 | 0.03787 | -0.061 | 39.851
17.5 | 1.494 | 0.04092 | -0.062 | 36.502
18 | 1.474 | 0.04471 | -0.062 | 32.98
18.5 | 1.447 | 0.04953 | -0.062 | 29.216
19 | 1.412 | 0.05462 | -0.063 | 25.858
19.5 | 1.376 | 0.05993 | -0.063 | 22.961
20 | 1.339 | 0.06463 | -0.063 | 20.725

## 74. Re 5M Mach 0.00 (2)
BIGFOIL.COM POLAR EXPORT
GA 35A216
GA 35A216 |  |  |  | Cl Max: | 1.6953 | at alpha= | 19.5 | deg
XFOIL ncrit=9 |  |  |  | L/D Max: | 122.933 | at alpha= | 4.5 | deg
Re: | 5000000 |  |  | Cd Min: | 0.06244 | at alpha= | -20 | deg
Mach: | 0 |  |  | Cl=0 at alpha= | -1.6587 | deg
|  |  |  | @ Cl=0.1, Cd= | 0.0046024
|  |  |  | @ Cl=0.4, Cd= | 0.0046633
|  |  |  | @ Cl=0.6, Cd= | 0.0051092
alpha (deg) | Cl | Cd | Cm | Cl/Cd
-20 | -1.4162 | 0.06244 | -0.0461 | -22.681
-19.5 | -1.4353 | 0.05371 | -0.0496 | -26.7231
-19 | -1.4447 | 0.04656 | -0.0522 | -31.0288
-18.5 | -1.4474 | 0.04063 | -0.0538 | -35.6239
-18 | -1.4438 | 0.03568 | -0.0547 | -40.4652
-17.5 | -1.434 | 0.03156 | -0.055 | -45.4373
-17 | -1.4219 | 0.02791 | -0.0547 | -50.9459
-16.5 | -1.4196 | 0.02375 | -0.0533 | -59.7726
-16 | -1.4046 | 0.02102 | -0.0512 | -66.8221
-15.5 | -1.3822 | 0.01907 | -0.0489 | -72.4803
-15 | -1.3546 | 0.01764 | -0.0463 | -76.7914
-14.5 | -1.3239 | 0.01652 | -0.0435 | -80.1392
-14 | -1.2842 | 0.01564 | -0.0418 | -82.11
-13.5 | -1.2467 | 0.01499 | -0.0394 | -83.1688
-13 | -1.2032 | 0.01433 | -0.038 | -83.9637
-12.5 | -1.1575 | 0.0137 | -0.0369 | -84.4891
-12 | -1.1098 | 0.01311 | -0.0361 | -84.6529
-11.5 | -1.0608 | 0.01257 | -0.0354 | -84.3914
-11 | -1.0108 | 0.01203 | -0.0349 | -84.0233
-10.5 | -0.9598 | 0.01153 | -0.0344 | -83.2437
-10 | -0.9089 | 0.01099 | -0.034 | -82.7025
-9.5 | -0.8581 | 0.01039 | -0.0334 | -82.589
-9 | -0.8055 | 0.00991 | -0.0331 | -81.2815
-8.5 | -0.752 | 0.00953 | -0.033 | -78.9087
-8 | -0.6977 | 0.00918 | -0.033 | -76.0022
-7.5 | -0.6428 | 0.00887 | -0.033 | -72.469
-6.5 | -0.5329 | 0.00821 | -0.0331 | -64.9086
-6 | -0.4774 | 0.00794 | -0.0332 | -60.1259
-5.5 | -0.4215 | 0.00766 | -0.0334 | -55.0261
-5 | -0.3655 | 0.00742 | -0.0336 | -49.2588
-4.5 | -0.3093 | 0.00717 | -0.0338 | -43.1381
-4 | -0.2532 | 0.00693 | -0.034 | -36.5368
-3.5 | -0.1978 | 0.00658 | -0.0341 | -30.0608
-3 | -0.1442 | 0.00608 | -0.034 | -23.7171
-2 | -0.0385 | 0.005 | -0.0334 | -7.7
-1.5 | 0.0179 | 0.00476 | -0.0337 | 3.7605
-0.5 | 0.1325 | 0.00454 | -0.0345 | 29.185
0 | 0.1904 | 0.00454 | -0.035 | 41.9383
0.5 | 0.2481 | 0.00452 | -0.0355 | 54.8894
1 | 0.3058 | 0.00451 | -0.036 | 67.8049
1.5 | 0.3626 | 0.00459 | -0.0364 | 78.9978
2 | 0.4187 | 0.0047 | -0.0366 | 89.0851
2.5 | 0.4754 | 0.00478 | -0.037 | 99.4561
3 | 0.5322 | 0.00488 | -0.0374 | 109.0574
3.5 | 0.5877 | 0.00506 | -0.0375 | 116.1462
4 | 0.6427 | 0.00528 | -0.0377 | 121.7235
4.5 | 0.6958 | 0.00566 | -0.0375 | 122.9329
5 | 0.7463 | 0.00623 | -0.0369 | 119.7913
5.5 | 0.7958 | 0.00685 | -0.0362 | 116.1752
6 | 0.8459 | 0.00741 | -0.0356 | 114.1565
6.5 | 0.8972 | 0.00784 | -0.0352 | 114.4388
7 | 0.9483 | 0.00823 | -0.0348 | 115.2248
7.5 | 0.9991 | 0.00857 | -0.0343 | 116.5811
8 | 1.0488 | 0.00889 | -0.0336 | 117.9753
8.5 | 1.0951 | 0.00929 | -0.0322 | 117.8794
9 | 1.1482 | 0.00987 | -0.0325 | 116.3323
9.5 | 1.207 | 0.01052 | -0.0342 | 114.7338
10 | 1.2486 | 0.0112 | -0.0323 | 111.4821
10.5 | 1.2883 | 0.01187 | -0.03 | 108.5341
11 | 1.3244 | 0.01256 | -0.0272 | 105.4459
11.5 | 1.3605 | 0.01336 | -0.0248 | 101.8338
12 | 1.3955 | 0.0143 | -0.0225 | 97.5874
12.5 | 1.4285 | 0.01543 | -0.0202 | 92.5794
13 | 1.4593 | 0.0168 | -0.0181 | 86.8631
13.5 | 1.4912 | 0.01821 | -0.0164 | 81.8891
14 | 1.5187 | 0.02002 | -0.0146 | 75.8591
14.5 | 1.5475 | 0.02182 | -0.0131 | 70.9212
15 | 1.5737 | 0.02387 | -0.0117 | 65.9279
15.5 | 1.5959 | 0.02628 | -0.0102 | 60.7268
16 | 1.6138 | 0.02906 | -0.0086 | 55.5334
16.5 | 1.6334 | 0.03178 | -0.0073 | 51.3971
17 | 1.6507 | 0.03477 | -0.0062 | 47.4748
17.5 | 1.6662 | 0.03805 | -0.0053 | 43.7898
18 | 1.6786 | 0.04169 | -0.0044 | 40.2639
18.5 | 1.6873 | 0.04587 | -0.0038 | 36.7844
19 | 1.6934 | 0.05039 | -0.0034 | 33.6059
19.5 | 1.6953 | 0.0555 | -0.0032 | 30.5459
20 | 1.6934 | 0.0612 | -0.0034 | 27.6699

## 75. Re 5M Mach 0.10 (1)
BIGFOIL.COM POLAR EXPORT
GA 35A216
GA 35A216 |  |  |  | Cl Max: | 1.524 | at alpha= | 14.5 | deg
JavaFoil+Calcfoil stall+Eppler ext transition |  |  |  | L/D Max: | 107.717 | at alpha= | 8.5 | deg
Re: | 5000000 |  |  | Cd Min: | 0.0059 | at alpha= | -0.5 | deg
Mach: | 0.1 |  |  | Cl=0 at alpha= | -1.6613 | deg
|  |  |  | @ Cl=0.1, Cd= | 0.0059142
|  |  |  | @ Cl=0.4, Cd= | 0.0061519
|  |  |  | @ Cl=0.6, Cd= | 0.0064344
alpha (deg) | Cl | Cd | Cm | Cl/Cd
-17.5 | -0.76 | 0.10908 | -0.001 | -6.964
-17 | -0.781 | 0.10007 | -0.002 | -7.802
-16.5 | -0.812 | 0.08228 | -0.002 | -9.863
-16 | -0.851 | 0.06066 | -0.003 | -14.03
-15.5 | -0.889 | 0.04342 | -0.004 | -20.482
-15 | -0.898 | 0.04233 | -0.005 | -21.204
-14.5 | -0.922 | 0.0334 | -0.006 | -27.611
-14 | -0.943 | 0.02634 | -0.007 | -35.826
-13.5 | -0.956 | 0.02209 | -0.008 | -43.288
-13 | -0.965 | 0.01922 | -0.009 | -50.188
-12.5 | -0.966 | 0.01688 | -0.01 | -57.239
-12 | -0.961 | 0.01539 | -0.011 | -62.428
-11.5 | -0.954 | 0.01411 | -0.012 | -67.575
-11 | -0.937 | 0.01314 | -0.013 | -71.303
-10.5 | -0.912 | 0.01262 | -0.014 | -72.266
-10 | -0.883 | 0.01203 | -0.015 | -73.407
-9.5 | -0.849 | 0.01151 | -0.016 | -73.79
-9 | -0.812 | 0.01106 | -0.017 | -73.406
-8.5 | -0.771 | 0.01058 | -0.018 | -72.818
-8 | -0.726 | 0.01022 | -0.019 | -71.07
-7.5 | -0.679 | 0.00995 | -0.02 | -68.187
-7 | -0.629 | 0.00936 | -0.021 | -67.161
-6.5 | -0.576 | 0.00903 | -0.022 | -63.758
-6 | -0.521 | 0.00871 | -0.023 | -59.864
-5.5 | -0.465 | 0.00867 | -0.023 | -53.585
-5 | -0.407 | 0.00839 | -0.024 | -48.446
-4.5 | -0.347 | 0.008 | -0.025 | -43.447
-4 | -0.287 | 0.00792 | -0.026 | -36.273
-3.5 | -0.227 | 0.00646 | -0.027 | -35.062
-3 | -0.165 | 0.0061 | -0.028 | -27.122
-2.5 | -0.104 | 0.00603 | -0.029 | -17.214
-2 | -0.042 | 0.00591 | -0.031 | -7.082
-1.5 | 0.02 | 0.00592 | -0.032 | 3.405
-1 | 0.082 | 0.00592 | -0.033 | 13.896
-0.5 | 0.144 | 0.0059 | -0.034 | 24.463
0 | 0.208 | 0.00592 | -0.035 | 35.127
0.5 | 0.271 | 0.00592 | -0.036 | 45.729
1 | 0.333 | 0.00605 | -0.037 | 55.079
1.5 | 0.396 | 0.00615 | -0.038 | 64.306
2 | 0.458 | 0.00618 | -0.039 | 74.1
2.5 | 0.519 | 0.00631 | -0.04 | 82.329
3 | 0.581 | 0.00637 | -0.041 | 91.306
3.5 | 0.643 | 0.00658 | -0.042 | 97.8
4 | 0.705 | 0.00681 | -0.043 | 103.54
4.5 | 0.766 | 0.00714 | -0.044 | 107.319
5 | 0.828 | 0.00791 | -0.045 | 104.567
5.5 | 0.888 | 0.00917 | -0.046 | 96.904
6 | 0.948 | 0.00944 | -0.047 | 100.407
6.5 | 1.007 | 0.01031 | -0.048 | 97.629
7 | 1.064 | 0.01072 | -0.048 | 99.252
7.5 | 1.12 | 0.01092 | -0.049 | 102.532
8 | 1.174 | 0.0114 | -0.05 | 102.949
8.5 | 1.225 | 0.01138 | -0.051 | 107.717
9 | 1.275 | 0.01249 | -0.052 | 102.106
9.5 | 1.322 | 0.01341 | -0.053 | 98.546
10 | 1.366 | 0.01489 | -0.054 | 91.755
10.5 | 1.407 | 0.01545 | -0.055 | 91.069
11 | 1.413 | 0.01661 | -0.055 | 85.075
11.5 | 1.442 | 0.01755 | -0.056 | 82.177
12 | 1.466 | 0.01856 | -0.056 | 79.013
12.5 | 1.486 | 0.01982 | -0.057 | 74.999
13 | 1.502 | 0.02117 | -0.057 | 70.983
13.5 | 1.514 | 0.02279 | -0.058 | 66.415
14 | 1.521 | 0.02442 | -0.059 | 62.269
14.5 | 1.524 | 0.02643 | -0.059 | 57.642
15 | 1.522 | 0.02866 | -0.06 | 53.1
15.5 | 1.516 | 0.03113 | -0.06 | 48.713
16 | 1.508 | 0.03344 | -0.061 | 45.097
16.5 | 1.495 | 0.03633 | -0.061 | 41.141
17 | 1.479 | 0.0393 | -0.062 | 37.627
17.5 | 1.456 | 0.0436 | -0.062 | 33.401
18 | 1.433 | 0.04759 | -0.062 | 30.113
18.5 | 1.402 | 0.05213 | -0.062 | 26.897
19 | 1.362 | 0.0579 | -0.063 | 23.523
19.5 | 1.32 | 0.0639 | -0.063 | 20.651

## 76. Re 5M Mach 0.10 (2)
BIGFOIL.COM POLAR EXPORT
GA 35A216
GA 35A216 |  |  |  | Cl Max: | 1.6827 | at alpha= | 19 | deg
XFOIL ncrit=9 |  |  |  | L/D Max: | 123.023 | at alpha= | 4.5 | deg
Re: | 5000000 |  |  | Cd Min: | 0.07586 | at alpha= | -20 | deg
Mach: | 0.1 |  |  | Cl=0 at alpha= | -1.659 | deg
|  |  |  | @ Cl=0.1, Cd= | 0.0045727
|  |  |  | @ Cl=0.4, Cd= | 0.0046747
|  |  |  | @ Cl=0.6, Cd= | 0.0051061
alpha (deg) | Cl | Cd | Cm | Cl/Cd
-20 | -1.3384 | 0.07586 | -0.0418 | -17.643
-19.5 | -1.3734 | 0.06423 | -0.0472 | -21.3825
-19 | -1.3959 | 0.05485 | -0.0512 | -25.4494
-18.5 | -1.4085 | 0.04716 | -0.054 | -29.8664
-18 | -1.4135 | 0.04084 | -0.0558 | -34.6107
-17.5 | -1.4113 | 0.03561 | -0.0568 | -39.6321
-17 | -1.4022 | 0.03132 | -0.0571 | -44.7701
-16.5 | -1.3913 | 0.02747 | -0.0567 | -50.648
-16 | -1.3883 | 0.02336 | -0.0551 | -59.4307
-15.5 | -1.3738 | 0.02058 | -0.0528 | -66.7541
-15 | -1.3511 | 0.01863 | -0.0501 | -72.5228
-14.5 | -1.323 | 0.01722 | -0.0472 | -76.8293
-14 | -1.2859 | 0.01615 | -0.0451 | -79.6223
-13.5 | -1.2521 | 0.01542 | -0.0418 | -81.1997
-13 | -1.2093 | 0.0147 | -0.0401 | -82.2653
-12 | -1.1165 | 0.01337 | -0.0377 | -83.5079
-11.5 | -1.0674 | 0.01278 | -0.0369 | -83.5211
-11 | -1.0173 | 0.01221 | -0.0361 | -83.317
-10.5 | -0.9661 | 0.01168 | -0.0356 | -82.714
-10 | -0.914 | 0.0112 | -0.0351 | -81.6071
-9.5 | -0.8635 | 0.01053 | -0.0344 | -82.0038
-9 | -0.8107 | 0.01001 | -0.0339 | -80.989
-8.5 | -0.7569 | 0.0096 | -0.0337 | -78.8438
-8 | -0.7023 | 0.00924 | -0.0336 | -76.0065
-7.5 | -0.647 | 0.00891 | -0.0336 | -72.615
-7 | -0.5921 | 0.00857 | -0.0335 | -69.0898
-6.5 | -0.5362 | 0.00825 | -0.0336 | -64.9939
-6 | -0.4802 | 0.00798 | -0.0336 | -60.1754
-5.5 | -0.424 | 0.00769 | -0.0338 | -55.1365
-5 | -0.3677 | 0.00744 | -0.0339 | -49.422
-4.5 | -0.311 | 0.00719 | -0.0341 | -43.2545
-4 | -0.2546 | 0.00694 | -0.0343 | -36.6859
-3.5 | -0.1988 | 0.00661 | -0.0344 | -30.0756
-3 | -0.1448 | 0.00611 | -0.0342 | -23.6989
-2.5 | -0.0906 | 0.00562 | -0.0341 | -16.121
-2 | -0.0386 | 0.005 | -0.0336 | -7.72
-1.5 | 0.018 | 0.00477 | -0.0339 | 3.7736
-1 | 0.0745 | 0.00459 | -0.0341 | 16.2309
-0.5 | 0.1334 | 0.00455 | -0.0347 | 29.3187
0 | 0.1917 | 0.00455 | -0.0352 | 42.1319
0.5 | 0.2497 | 0.00453 | -0.0357 | 55.1214
1 | 0.3077 | 0.00452 | -0.0362 | 68.0752
1.5 | 0.3649 | 0.0046 | -0.0366 | 79.3261
2 | 0.4213 | 0.00472 | -0.0368 | 89.2585
2.5 | 0.4784 | 0.00479 | -0.0372 | 99.8747
3 | 0.5355 | 0.0049 | -0.0375 | 109.2857
3.5 | 0.5913 | 0.00507 | -0.0377 | 116.6272
4 | 0.6467 | 0.0053 | -0.0378 | 122.0189
4.5 | 0.7 | 0.00569 | -0.0376 | 123.0228
5 | 0.7508 | 0.00626 | -0.037 | 119.9361
5.5 | 0.8004 | 0.00689 | -0.0362 | 116.1684
6 | 0.8506 | 0.00746 | -0.0356 | 114.0214
6.5 | 0.9022 | 0.0079 | -0.0351 | 114.2025
7.5 | 1.0048 | 0.00863 | -0.0341 | 116.4311
8 | 1.0548 | 0.00896 | -0.0333 | 117.7232
8.5 | 1.101 | 0.00938 | -0.0317 | 117.3774
9 | 1.1547 | 0.00998 | -0.032 | 115.7014
9.5 | 1.2139 | 0.01065 | -0.0337 | 113.9812
10 | 1.2535 | 0.01134 | -0.0312 | 110.5379
10.5 | 1.292 | 0.01201 | -0.0286 | 107.577
11 | 1.3278 | 0.01277 | -0.0257 | 103.9781
11.5 | 1.3634 | 0.01366 | -0.0232 | 99.8097
12 | 1.3982 | 0.01468 | -0.0208 | 95.2452
12.5 | 1.4316 | 0.01588 | -0.0187 | 90.1511
13 | 1.4629 | 0.01732 | -0.0166 | 84.463
13.5 | 1.4935 | 0.01892 | -0.0148 | 78.9376
14 | 1.521 | 0.02083 | -0.013 | 73.0197
14.5 | 1.5497 | 0.02273 | -0.0115 | 68.1786
15 | 1.5742 | 0.025 | -0.01 | 62.968
15.5 | 1.5948 | 0.02761 | -0.0083 | 57.7617
16 | 1.6126 | 0.03051 | -0.0068 | 52.8548
16.5 | 1.6321 | 0.03333 | -0.0055 | 48.9679
17 | 1.6483 | 0.03656 | -0.0044 | 45.0848
17.5 | 1.6619 | 0.04015 | -0.0034 | 41.3923
18 | 1.6729 | 0.04408 | -0.0026 | 37.9515
18.5 | 1.6795 | 0.04862 | -0.0021 | 34.5434
19 | 1.6827 | 0.0536 | -0.0017 | 31.3937
19.5 | 1.681 | 0.0593 | -0.0017 | 28.3474
20 | 1.6825 | 0.06476 | -0.0021 | 25.9805

## 77. Re 5M Mach 0.25 (1)
BIGFOIL.COM POLAR EXPORT
GA 35A216
GA 35A216 |  |  |  | Cl Max: | 1.455 | at alpha= | 13 | deg
JavaFoil+Calcfoil stall+Eppler ext transition |  |  |  | L/D Max: | 105.919 | at alpha= | 4.5 | deg
Re: | 5000000 |  |  | Cd Min: | 0.00595 | at alpha= | -1.5 | deg
Mach: | 0.25 |  |  | Cl=0 at alpha= | -1.6641 | deg
|  |  |  | @ Cl=0.1, Cd= | 0.0060076
|  |  |  | @ Cl=0.4, Cd= | 0.0061457
|  |  |  | @ Cl=0.6, Cd= | 0.0065003
alpha (deg) | Cl | Cd | Cm | Cl/Cd
-16 | -0.507 | 0.11242 | -0.002 | -4.511
-15.5 | -0.553 | 0.10485 | -0.003 | -5.277
-15 | -0.598 | 0.09542 | -0.004 | -6.265
-14.5 | -0.633 | 0.09227 | -0.004 | -6.864
-14 | -0.672 | 0.08188 | -0.005 | -8.202
-13.5 | -0.722 | 0.06105 | -0.007 | -11.831
-13 | -0.789 | 0.03523 | -0.008 | -22.391
-12.5 | -0.834 | 0.02384 | -0.01 | -35.004
-12 | -0.86 | 0.0194 | -0.011 | -44.327
-11.5 | -0.879 | 0.016 | -0.012 | -54.951
-11 | -0.881 | 0.01493 | -0.013 | -58.988
-10.5 | -0.881 | 0.01361 | -0.014 | -64.725
-10 | -0.863 | 0.01283 | -0.015 | -67.306
-9.5 | -0.839 | 0.01218 | -0.016 | -68.895
-9 | -0.809 | 0.01156 | -0.017 | -70.019
-8.5 | -0.774 | 0.01104 | -0.018 | -70.096
-8 | -0.733 | 0.01016 | -0.019 | -72.208
-7.5 | -0.688 | 0.01028 | -0.02 | -66.94
-7 | -0.64 | 0.00959 | -0.021 | -66.675
-6.5 | -0.588 | 0.00927 | -0.022 | -63.396
-6 | -0.533 | 0.00891 | -0.023 | -59.78
-5.5 | -0.476 | 0.00867 | -0.024 | -54.895
-5 | -0.417 | 0.00857 | -0.025 | -48.652
-4.5 | -0.356 | 0.00834 | -0.026 | -42.733
-4 | -0.295 | 0.00805 | -0.027 | -36.636
-3.5 | -0.233 | 0.00662 | -0.028 | -35.156
-3 | -0.17 | 0.00617 | -0.029 | -27.509
-2.5 | -0.107 | 0.00609 | -0.03 | -17.505
-2 | -0.043 | 0.00601 | -0.031 | -7.16
-1.5 | 0.021 | 0.00595 | -0.032 | 3.486
-1 | 0.085 | 0.00601 | -0.033 | 14.055
-0.5 | 0.148 | 0.006 | -0.034 | 24.736
0 | 0.214 | 0.00601 | -0.035 | 35.546
0.5 | 0.278 | 0.00601 | -0.037 | 46.26
1 | 0.342 | 0.00611 | -0.038 | 56.045
1.5 | 0.407 | 0.00615 | -0.039 | 66.113
2 | 0.471 | 0.00629 | -0.04 | 74.849
2.5 | 0.534 | 0.00638 | -0.041 | 83.66
3 | 0.597 | 0.00649 | -0.042 | 91.98
3.5 | 0.661 | 0.00671 | -0.043 | 98.496
4 | 0.724 | 0.00694 | -0.044 | 104.264
4.5 | 0.787 | 0.00743 | -0.045 | 105.919
5 | 0.85 | 0.00816 | -0.046 | 104.187
5.5 | 0.912 | 0.00973 | -0.047 | 93.723
6 | 0.973 | 0.00975 | -0.048 | 99.828
6.5 | 1.033 | 0.01067 | -0.049 | 96.844
7 | 1.091 | 0.01112 | -0.05 | 98.17
7.5 | 1.148 | 0.0116 | -0.051 | 98.96
8 | 1.201 | 0.01194 | -0.052 | 100.595
8.5 | 1.252 | 0.01196 | -0.053 | 104.69
9 | 1.3 | 0.01302 | -0.054 | 99.885
9.5 | 1.345 | 0.01366 | -0.055 | 98.418
10 | 1.357 | 0.01628 | -0.055 | 83.389
10.5 | 1.388 | 0.01719 | -0.055 | 80.74
11 | 1.414 | 0.01817 | -0.056 | 77.834
11.5 | 1.434 | 0.01934 | -0.057 | 74.113
12 | 1.447 | 0.02065 | -0.057 | 70.109
12.5 | 1.454 | 0.02237 | -0.058 | 65.008
13 | 1.455 | 0.02419 | -0.058 | 60.16
13.5 | 1.449 | 0.02624 | -0.059 | 55.238
14 | 1.436 | 0.02858 | -0.06 | 50.266
14.5 | 1.417 | 0.03115 | -0.06 | 45.495
15 | 1.389 | 0.03463 | -0.06 | 40.119
15.5 | 1.357 | 0.03749 | -0.061 | 36.201
16 | 1.316 | 0.04166 | -0.061 | 31.592
16.5 | 1.268 | 0.04642 | -0.061 | 27.326
17 | 1.212 | 0.05331 | -0.061 | 22.735
17.5 | 1.151 | 0.06076 | -0.061 | 18.95
18 | 1.08 | 0.0731 | -0.06 | 14.775

## 78. Re 5M Mach 0.25 (2)
BIGFOIL.COM POLAR EXPORT
GA 35A216
GA 35A216 |  |  |  | Cl Max: | 1.6274 | at alpha= | 17.5 | deg
XFOIL ncrit=9 |  |  |  | L/D Max: | 123.852 | at alpha= | 4 | deg
Re: | 5000000 |  |  | Cd Min: | 0.16259 | at alpha= | -19.5 | deg
Mach: | 0.25 |  |  | Cl=0 at alpha= | -1.6603 | deg
|  |  |  | @ Cl=0.1, Cd= | 0.0046188
|  |  |  | @ Cl=0.4, Cd= | 0.0046939
|  |  |  | @ Cl=0.6, Cd= | 0.0051137
alpha (deg) | Cl | Cd | Cm | Cl/Cd
-19.5 | -0.8552 | 0.16259 | 0.0014 | -5.2599
-19 | -0.9309 | 0.13873 | -0.0128 | -6.7102
-18.5 | -1.0033 | 0.11773 | -0.0247 | -8.522
-18 | -1.0649 | 0.09952 | -0.0347 | -10.7004
-17.5 | -1.1194 | 0.08306 | -0.0439 | -13.477
-17 | -1.1673 | 0.06852 | -0.0519 | -17.0359
-16.5 | -1.2093 | 0.05591 | -0.0584 | -21.6294
-16 | -1.2406 | 0.04564 | -0.0628 | -27.1823
-15.5 | -1.2622 | 0.03723 | -0.0654 | -33.9028
-15 | -1.271 | 0.03075 | -0.0662 | -41.3333
-14.5 | -1.268 | 0.02589 | -0.0654 | -48.9764
-14 | -1.2556 | 0.02231 | -0.0634 | -56.2797
-13.5 | -1.2374 | 0.0199 | -0.0599 | -62.1809
-13 | -1.2114 | 0.01809 | -0.0562 | -66.9652
-12.5 | -1.1791 | 0.01664 | -0.0525 | -70.8594
-12 | -1.1423 | 0.01548 | -0.0488 | -73.792
-11.5 | -1.097 | 0.01445 | -0.0464 | -75.917
-11 | -1.0483 | 0.01358 | -0.0444 | -77.1944
-10.5 | -0.9976 | 0.01278 | -0.0427 | -78.0595
-10 | -0.945 | 0.01207 | -0.0414 | -78.2933
-9.5 | -0.891 | 0.01146 | -0.0402 | -77.7487
-9 | -0.8381 | 0.01071 | -0.0389 | -78.254
-8.5 | -0.7833 | 0.01009 | -0.0379 | -77.6313
-8 | -0.7271 | 0.00962 | -0.0373 | -75.5821
-7.5 | -0.6698 | 0.00921 | -0.0368 | -72.7253
-7 | -0.612 | 0.00886 | -0.0364 | -69.0745
-6.5 | -0.5546 | 0.00847 | -0.0361 | -65.4782
-6 | -0.4962 | 0.00815 | -0.0359 | -60.8834
-5.5 | -0.438 | 0.00786 | -0.0358 | -55.7252
-5 | -0.3793 | 0.00758 | -0.0358 | -50.0396
-4.5 | -0.3209 | 0.00733 | -0.0358 | -43.779
-4 | -0.2621 | 0.00706 | -0.0359 | -37.1246
-3.5 | -0.2044 | 0.00675 | -0.0359 | -30.2815
-3 | -0.1485 | 0.00622 | -0.0356 | -23.8746
-2.5 | -0.0929 | 0.00573 | -0.0354 | -16.2129
-2 | -0.0394 | 0.00505 | -0.0348 | -7.802
-1.5 | 0.0186 | 0.00481 | -0.0349 | 3.8669
-1 | 0.0774 | 0.00463 | -0.0352 | 16.7171
-0.5 | 0.138 | 0.0046 | -0.0357 | 30
0 | 0.1985 | 0.00458 | -0.0363 | 43.3406
0.5 | 0.2583 | 0.00458 | -0.0367 | 56.3974
1 | 0.3181 | 0.00458 | -0.0372 | 69.4541
1.5 | 0.3776 | 0.00464 | -0.0376 | 81.3793
2 | 0.4358 | 0.00478 | -0.0378 | 91.1715
2.5 | 0.4949 | 0.00485 | -0.0381 | 102.0412
3 | 0.5537 | 0.00497 | -0.0384 | 111.4085
3.5 | 0.6117 | 0.00515 | -0.0385 | 118.7767
4 | 0.6688 | 0.0054 | -0.0385 | 123.8519
4.5 | 0.7226 | 0.00587 | -0.0379 | 123.1005
5 | 0.7745 | 0.00649 | -0.0371 | 119.3374
6 | 0.8772 | 0.00774 | -0.0351 | 113.3333
6.5 | 0.9306 | 0.00819 | -0.0344 | 113.6264
7 | 0.9839 | 0.00859 | -0.0337 | 114.5402
7.5 | 1.0358 | 0.00902 | -0.0327 | 114.8337
8 | 1.0865 | 0.0094 | -0.0314 | 115.5851
8.5 | 1.133 | 0.00987 | -0.0291 | 114.7923
9 | 1.19 | 0.01059 | -0.0294 | 112.3702
9.5 | 1.2377 | 0.01135 | -0.0279 | 109.0485
10 | 1.2728 | 0.01217 | -0.024 | 104.585
10.5 | 1.3094 | 0.01314 | -0.0208 | 99.6499
11 | 1.3458 | 0.01426 | -0.018 | 94.3759
11.5 | 1.3808 | 0.0156 | -0.0154 | 88.5128
12 | 1.4146 | 0.01716 | -0.013 | 82.4359
12.5 | 1.4468 | 0.01897 | -0.0108 | 76.2678
13 | 1.4759 | 0.02109 | -0.0087 | 69.981
13.5 | 1.5044 | 0.02336 | -0.0067 | 64.4007
14 | 1.5305 | 0.02585 | -0.0048 | 59.207
14.5 | 1.5513 | 0.02879 | -0.0028 | 53.8833
15 | 1.5681 | 0.03211 | -0.0008 | 48.8353
15.5 | 1.5863 | 0.03547 | 0.0008 | 44.7223
16 | 1.6024 | 0.03916 | 0.0022 | 40.9193
16.5 | 1.6142 | 0.04336 | 0.0034 | 37.2279
17 | 1.6234 | 0.04798 | 0.0044 | 33.8349
17.5 | 1.6274 | 0.05321 | 0.005 | 30.5845
18 | 1.6256 | 0.05924 | 0.0053 | 27.4409
18.5 | 1.6195 | 0.0659 | 0.0051 | 24.5751
19 | 1.6168 | 0.07243 | 0.0045 | 22.3222
19.5 | 1.6074 | 0.07988 | 0.0033 | 20.1227
20 | 1.5933 | 0.08813 | 0.0015 | 18.079

## 79. Re 5M Mach 0.50 (1)
BIGFOIL.COM POLAR EXPORT
GA 35A216
GA 35A216 |  |  |  | Cl Max: | 1.292 | at alpha= | 8.5 | deg
JavaFoil+Calcfoil stall+Eppler ext transition |  |  |  | L/D Max: | 108.891 | at alpha= | 4 | deg
Re: | 5000000 |  |  | Cd Min: | 0.0062 | at alpha= | -1 | deg
Mach: | 0.5 |  |  | Cl=0 at alpha= | -1.662 | deg
|  |  |  | @ Cl=0.1, Cd= | 0.0062025
|  |  |  | @ Cl=0.4, Cd= | 0.0063731
|  |  |  | @ Cl=0.6, Cd= | 0.0067418
alpha (deg) | Cl | Cd | Cm | Cl/Cd
-20 | -1.044 | 0.15934 | 0.002 | -6.554
-19.5 | -1.014 | 0.1549 | 0.001 | -6.544
-19 | -0.984 | 0.1523 | 0.001 | -6.462
-18.5 | -0.957 | 0.14777 | 0 | -6.473
-18 | -0.929 | 0.13918 | 0 | -6.674
-17.5 | -0.905 | 0.14236 | -0.001 | -6.36
-17 | -0.878 | 0.13521 | -0.002 | -6.49
-16.5 | -0.848 | 0.12936 | -0.002 | -6.553
-16 | -0.819 | 0.1232 | -0.003 | -6.647
-15.5 | -0.789 | 0.12086 | -0.003 | -6.526
-15 | -0.76 | 0.1133 | -0.004 | -6.706
-14.5 | -0.732 | 0.11062 | -0.004 | -6.615
-14 | -0.704 | 0.10787 | -0.005 | -6.523
-13.5 | -0.676 | 0.10428 | -0.005 | -6.478
-13 | -0.648 | 0.09719 | -0.006 | -6.669
-12.5 | -0.619 | 0.09137 | -0.006 | -6.774
-12 | -0.589 | 0.08637 | -0.006 | -6.822
-11.5 | -0.561 | 0.0795 | -0.007 | -7.061
-11 | -0.533 | 0.07325 | -0.007 | -7.282
-10.5 | -0.505 | 0.06782 | -0.008 | -7.453
-10 | -0.478 | 0.06548 | -0.009 | -7.305
-9.5 | -0.53 | 0.01854 | -0.017 | -28.598
-9 | -0.509 | 0.01488 | -0.019 | -34.207
-8.5 | -0.473 | 0.0147 | -0.02 | -32.207
-8 | -0.44 | 0.01418 | -0.021 | -31.006
-7.5 | -0.574 | 0.01257 | -0.022 | -45.679
-7 | -0.63 | 0.01153 | -0.024 | -54.661
-6.5 | -0.612 | 0.01056 | -0.025 | -57.98
-6 | -0.571 | 0.01009 | -0.026 | -56.618
-5.5 | -0.519 | 0.0095 | -0.027 | -54.619
-5 | -0.459 | 0.00911 | -0.028 | -50.415
-4.5 | -0.395 | 0.00877 | -0.029 | -44.996
-4 | -0.328 | 0.00844 | -0.03 | -38.837
-3.5 | -0.259 | 0.0082 | -0.032 | -31.589
-3 | -0.189 | 0.00663 | -0.033 | -28.58
-2.5 | -0.119 | 0.00632 | -0.034 | -18.805
-2 | -0.048 | 0.00624 | -0.035 | -7.701
-1.5 | 0.023 | 0.00622 | -0.036 | 3.725
-1 | 0.094 | 0.0062 | -0.037 | 15.235
-0.5 | 0.166 | 0.00623 | -0.038 | 26.627
0 | 0.239 | 0.00621 | -0.04 | 38.45
0.5 | 0.311 | 0.00625 | -0.041 | 49.76
1 | 0.383 | 0.00634 | -0.042 | 60.361
1.5 | 0.455 | 0.00648 | -0.043 | 70.18
2 | 0.526 | 0.0066 | -0.044 | 79.788
2.5 | 0.596 | 0.00673 | -0.045 | 88.613
3 | 0.667 | 0.00694 | -0.047 | 96.075
3.5 | 0.738 | 0.0072 | -0.048 | 102.448
4 | 0.808 | 0.00742 | -0.049 | 108.891
4.5 | 0.878 | 0.00851 | -0.05 | 103.114
5 | 0.947 | 0.01048 | -0.051 | 90.388
5.5 | 1.015 | 0.01089 | -0.052 | 93.185
6 | 1.081 | 0.01142 | -0.053 | 94.71
6.5 | 1.144 | 0.01207 | -0.055 | 94.835
7 | 1.203 | 0.01273 | -0.056 | 94.537
7.5 | 1.256 | 0.01362 | -0.057 | 92.197
8 | 1.268 | 0.01612 | -0.056 | 78.668
8.5 | 1.292 | 0.01775 | -0.057 | 72.813
9 | 1.292 | 0.02022 | -0.058 | 63.908
9.5 | 1.255 | 0.02245 | -0.059 | 55.898
10 | 1.094 | 0.02627 | -0.059 | 41.634
10.5 | 0.815 | 0.02971 | -0.059 | 27.442
11 | 0.838 | 0.03463 | -0.059 | 24.211
11.5 | 0.788 | 0.06993 | -0.048 | 11.273
12 | 0.78 | 0.08855 | -0.032 | 8.805
12.5 | 0.825 | 0.09005 | -0.044 | 9.16
13 | 0.853 | 0.09768 | -0.044 | 8.731
13.5 | 0.871 | 0.1066 | -0.04 | 8.171

## 80. Re 5M Mach 0.50 (2)
BIGFOIL.COM POLAR EXPORT
GA 35A216
GA 35A216 |  |  |  | Cl Max: | 1.4442 | at alpha= | 12.5 | deg
XFOIL ncrit=9 |  |  |  | L/D Max: | 127.696 | at alpha= | 4 | deg
Re: | 5000000 |  |  | Cd Min: | 0.25445 | at alpha= | -20 | deg
Mach: | 0.5 |  |  | Cl=0 at alpha= | -1.6707 | deg
|  |  |  | @ Cl=0.1, Cd= | 0.0048169
|  |  |  | @ Cl=0.4, Cd= | 0.0048647
|  |  |  | @ Cl=0.6, Cd= | 0.0052654
alpha (deg) | Cl | Cd | Cm | Cl/Cd
-20 | -0.706 | 0.25445 | 0.0422 | -2.7746
-19.5 | -0.6854 | 0.24512 | 0.0367 | -2.7962
-19 | -0.6657 | 0.23593 | 0.0312 | -2.8216
-18.5 | -0.6433 | 0.22848 | 0.0263 | -2.8156
-18 | -0.6215 | 0.22075 | 0.0214 | -2.8154
-17.5 | -0.6008 | 0.21255 | 0.0165 | -2.8266
-17 | -0.5818 | 0.20382 | 0.0116 | -2.8545
-16.5 | -0.5647 | 0.19471 | 0.0066 | -2.9002
-16 | -0.5499 | 0.18488 | 0.0015 | -2.9744
-15.5 | -0.5388 | 0.17433 | -0.0039 | -3.0907
-15 | -0.5334 | 0.16461 | -0.0079 | -3.2404
-14.5 | -0.5217 | 0.15588 | -0.0123 | -3.3468
-14 | -0.5126 | 0.14651 | -0.0171 | -3.4987
-13 | -0.5202 | 0.12358 | -0.0285 | -4.2094
-12.5 | -0.5404 | 0.11015 | -0.0354 | -4.906
-12 | -0.5683 | 0.09618 | -0.0429 | -5.9087
-11.5 | -0.6033 | 0.08128 | -0.0507 | -7.4225
-11 | -0.6365 | 0.06663 | -0.0598 | -9.5528
-10.5 | -0.6697 | 0.05381 | -0.0687 | -12.4456
-10 | -0.7027 | 0.04255 | -0.076 | -16.5147
-9.5 | -0.7308 | 0.03327 | -0.08 | -21.9657
-9 | -0.7544 | 0.02581 | -0.0797 | -29.229
-8.5 | -0.7692 | 0.01994 | -0.0745 | -38.5757
-8 | -0.7682 | 0.0156 | -0.0662 | -49.2436
-7.5 | -0.7395 | 0.01262 | -0.0593 | -58.5975
-7 | -0.6903 | 0.01094 | -0.0543 | -63.0987
-6.5 | -0.63 | 0.00991 | -0.0509 | -63.5721
-6 | -0.5649 | 0.00923 | -0.0485 | -61.2026
-5.5 | -0.4989 | 0.00865 | -0.0467 | -57.6763
-5 | -0.4308 | 0.00825 | -0.0454 | -52.2182
-4.5 | -0.3632 | 0.00789 | -0.0444 | -46.033
-4 | -0.2954 | 0.00756 | -0.0437 | -39.0741
-3.5 | -0.2282 | 0.00725 | -0.0431 | -31.4759
-3 | -0.163 | 0.00681 | -0.0424 | -23.9354
-2.5 | -0.1015 | 0.00614 | -0.0414 | -16.5309
-2 | -0.0432 | 0.00533 | -0.04 | -8.1051
-1.5 | 0.0224 | 0.005 | -0.0398 | 4.48
-1 | 0.0892 | 0.00482 | -0.0398 | 18.5062
-0.5 | 0.1589 | 0.0048 | -0.0403 | 33.1042
0 | 0.228 | 0.00479 | -0.0407 | 47.5992
0.5 | 0.2972 | 0.00478 | -0.0412 | 62.1757
1 | 0.366 | 0.00483 | -0.0416 | 75.7764
1.5 | 0.4346 | 0.0049 | -0.042 | 88.6939
2 | 0.5014 | 0.00505 | -0.042 | 99.2871
2.5 | 0.5684 | 0.0052 | -0.0419 | 109.3077
3 | 0.636 | 0.00534 | -0.0419 | 119.1011
3.5 | 0.702 | 0.00556 | -0.0414 | 126.259
4 | 0.7649 | 0.00599 | -0.0404 | 127.6962
4.5 | 0.8199 | 0.00679 | -0.038 | 120.7511
5 | 0.8751 | 0.00757 | -0.0356 | 115.6011
5.5 | 0.9288 | 0.00839 | -0.0328 | 110.7032
6 | 0.9844 | 0.0091 | -0.0301 | 108.1758
6.5 | 1.0406 | 0.00968 | -0.0273 | 107.5
7 | 1.0928 | 0.01031 | -0.0236 | 105.9942
7.5 | 1.1419 | 0.01117 | -0.0197 | 102.2292
8 | 1.1856 | 0.0122 | -0.0152 | 97.1803
8.5 | 1.2291 | 0.01382 | -0.0116 | 88.9363
9 | 1.2665 | 0.01603 | -0.0079 | 79.0081
9.5 | 1.3037 | 0.0185 | -0.0045 | 70.4703
10 | 1.3377 | 0.02128 | -0.0011 | 62.8618
10.5 | 1.3684 | 0.02437 | 0.0024 | 56.151
11 | 1.3965 | 0.02769 | 0.006 | 50.4334
11.5 | 1.418 | 0.03153 | 0.0097 | 44.973
12 | 1.436 | 0.03585 | 0.0131 | 40.0558
12.5 | 1.4442 | 0.0411 | 0.0163 | 35.1387
13 | 1.4404 | 0.04752 | 0.0188 | 30.3114
13.5 | 1.4246 | 0.05522 | 0.0204 | 25.7986
14 | 1.4002 | 0.06406 | 0.0206 | 21.8576
14.5 | 1.3704 | 0.07381 | 0.0196 | 18.5666
15 | 1.337 | 0.08441 | 0.0172 | 15.8394
15.5 | 1.3021 | 0.09573 | 0.0135 | 13.6018
16 | 1.2654 | 0.1078 | 0.0086 | 11.7384
16.5 | 1.2287 | 0.12044 | 0.0024 | 10.2018
17 | 1.1949 | 0.13342 | -0.0047 | 8.9559
17.5 | 1.1647 | 0.14648 | -0.0124 | 7.9513

## 81. Re 6M Mach 0.00 (1)
BIGFOIL.COM POLAR EXPORT
GA 35A216
GA 35A216 |  |  |  | Cl Max: | 1.542 | at alpha= | 15 | deg
JavaFoil+Calcfoil stall+Eppler ext transition |  |  |  | L/D Max: | 106.361 | at alpha= | 8.5 | deg
Re: | 6000000 |  |  | Cd Min: | 0.00584 | at alpha= | -0.5 | deg
Mach: | 0 |  |  | Cl=0 at alpha= | -1.6613 | deg
|  |  |  | @ Cl=0.1, Cd= | 0.0058542
|  |  |  | @ Cl=0.4, Cd= | 0.0060277
|  |  |  | @ Cl=0.6, Cd= | 0.0064148
alpha (deg) | Cl | Cd | Cm | Cl/Cd
-18 | -0.795 | 0.105 | 0 | -7.57
-17.5 | -0.827 | 0.08423 | -0.001 | -9.823
-17 | -0.86 | 0.06627 | -0.002 | -12.98
-16.5 | -0.895 | 0.04965 | -0.003 | -18.02
-16 | -0.919 | 0.04067 | -0.003 | -22.601
-15.5 | -0.939 | 0.03452 | -0.004 | -27.184
-15 | -0.954 | 0.03019 | -0.005 | -31.591
-14.5 | -0.969 | 0.0254 | -0.006 | -38.156
-14 | -0.98 | 0.02191 | -0.007 | -44.711
-13.5 | -0.986 | 0.01924 | -0.008 | -51.248
-13 | -0.988 | 0.01698 | -0.009 | -58.168
-12.5 | -0.985 | 0.01534 | -0.01 | -64.201
-12 | -0.977 | 0.01427 | -0.011 | -68.473
-11.5 | -0.965 | 0.01334 | -0.012 | -72.357
-11 | -0.942 | 0.01263 | -0.013 | -74.594
-10.5 | -0.915 | 0.01213 | -0.014 | -75.47
-10 | -0.884 | 0.01159 | -0.015 | -76.323
-9.5 | -0.85 | 0.01109 | -0.016 | -76.595
-9 | -0.811 | 0.01068 | -0.017 | -75.996
-8.5 | -0.77 | 0.01021 | -0.018 | -75.349
-8 | -0.725 | 0.00987 | -0.018 | -73.386
-7.5 | -0.677 | 0.00963 | -0.019 | -70.306
-7 | -0.626 | 0.00934 | -0.02 | -67.077
-6.5 | -0.574 | 0.00902 | -0.021 | -63.586
-6 | -0.519 | 0.0085 | -0.022 | -61.046
-5.5 | -0.463 | 0.00841 | -0.023 | -55.023
-5 | -0.405 | 0.00836 | -0.024 | -48.435
-4.5 | -0.346 | 0.00809 | -0.025 | -42.742
-4 | -0.286 | 0.00768 | -0.026 | -37.214
-3.5 | -0.225 | 0.00655 | -0.027 | -34.436
-3 | -0.165 | 0.00616 | -0.028 | -26.698
-2.5 | -0.103 | 0.00597 | -0.029 | -17.297
-2 | -0.042 | 0.00591 | -0.03 | -7.049
-1.5 | 0.02 | 0.00586 | -0.031 | 3.425
-1 | 0.082 | 0.00586 | -0.032 | 13.979
-0.5 | 0.144 | 0.00584 | -0.033 | 24.594
0 | 0.207 | 0.00586 | -0.034 | 35.339
0.5 | 0.269 | 0.0059 | -0.035 | 45.616
1 | 0.331 | 0.00599 | -0.036 | 55.358
1.5 | 0.394 | 0.00602 | -0.037 | 65.398
2 | 0.456 | 0.0061 | -0.038 | 74.705
2.5 | 0.517 | 0.00625 | -0.039 | 82.713
3 | 0.579 | 0.00637 | -0.04 | 90.837
3.5 | 0.64 | 0.0065 | -0.041 | 98.452
4 | 0.701 | 0.00681 | -0.042 | 102.949
4.5 | 0.763 | 0.00745 | -0.043 | 102.336
5 | 0.823 | 0.00798 | -0.044 | 103.174
5.5 | 0.884 | 0.00907 | -0.045 | 97.45
6 | 0.943 | 0.00929 | -0.046 | 101.575
6.5 | 1.002 | 0.01 | -0.047 | 100.2
7 | 1.059 | 0.01003 | -0.048 | 105.579
7.5 | 1.115 | 0.01064 | -0.049 | 104.791
8 | 1.169 | 0.01123 | -0.05 | 104.067
8.5 | 1.22 | 0.01147 | -0.051 | 106.361
9 | 1.27 | 0.01219 | -0.052 | 104.217
9.5 | 1.317 | 0.01249 | -0.053 | 105.425
10 | 1.362 | 0.01311 | -0.054 | 103.836
10.5 | 1.403 | 0.01492 | -0.055 | 94.055
11 | 1.442 | 0.01533 | -0.056 | 94.076
11.5 | 1.444 | 0.01664 | -0.056 | 86.804
12 | 1.471 | 0.01762 | -0.056 | 83.466
12.5 | 1.493 | 0.0186 | -0.057 | 80.269
13 | 1.511 | 0.01986 | -0.057 | 76.078
13.5 | 1.524 | 0.02133 | -0.058 | 71.462
14 | 1.534 | 0.02283 | -0.059 | 67.2
14.5 | 1.539 | 0.02464 | -0.059 | 62.47
15 | 1.542 | 0.02657 | -0.06 | 58.012
15.5 | 1.539 | 0.02891 | -0.06 | 53.211
16 | 1.534 | 0.03105 | -0.061 | 49.393
16.5 | 1.525 | 0.03361 | -0.061 | 45.358
17 | 1.513 | 0.03627 | -0.062 | 41.71
17.5 | 1.497 | 0.03937 | -0.062 | 38.017
18 | 1.478 | 0.04269 | -0.063 | 34.626
18.5 | 1.45 | 0.04759 | -0.063 | 30.479
19 | 1.417 | 0.052 | -0.063 | 27.248
19.5 | 1.38 | 0.05689 | -0.063 | 24.264
20 | 1.343 | 0.06193 | -0.063 | 21.688

## 82. Re 6M Mach 0.00 (2)
BIGFOIL.COM POLAR EXPORT
GA 35A216
GA 35A216 |  |  |  | Cl Max: | 1.7278 | at alpha= | 20 | deg
XFOIL ncrit=9 |  |  |  | L/D Max: | 120.923 | at alpha= | 4 | deg
Re: | 6000000 |  |  | Cd Min: | 0.05742 | at alpha= | 20 | deg
Mach: | 0 |  |  | Cl=0 at alpha= | -1.6685 | deg
|  |  |  | @ Cl=0.1, Cd= | 0.0044426
|  |  |  | @ Cl=0.4, Cd= | 0.0046129
|  |  |  | @ Cl=0.6, Cd= | 0.0050847
alpha (deg) | Cl | Cd | Cm | Cl/Cd
-20 | -1.517 | 0.04982 | -0.0511 | -30.4496
-19.5 | -1.5226 | 0.04347 | -0.0529 | -35.0265
-19 | -1.5216 | 0.03818 | -0.0541 | -39.8533
-18.5 | -1.5147 | 0.03374 | -0.0546 | -44.8933
-18 | -1.5027 | 0.02999 | -0.0546 | -50.1067
-17.5 | -1.4862 | 0.02683 | -0.0542 | -55.3932
-17 | -1.4656 | 0.02423 | -0.0534 | -60.487
-16.5 | -1.4419 | 0.02206 | -0.0521 | -65.3626
-16 | -1.4157 | 0.02025 | -0.0505 | -69.9111
-15.5 | -1.3873 | 0.01875 | -0.0484 | -73.9893
-15 | -1.3658 | 0.017 | -0.045 | -80.3412
-14.5 | -1.3322 | 0.01569 | -0.0429 | -84.9076
-14 | -1.3008 | 0.01495 | -0.0393 | -87.01
-13.5 | -1.2587 | 0.01425 | -0.0377 | -88.3298
-13 | -1.2135 | 0.01361 | -0.0366 | -89.1624
-11.5 | -1.0682 | 0.01193 | -0.0344 | -89.539
-11 | -1.0175 | 0.01142 | -0.0339 | -89.0981
-10.5 | -0.966 | 0.01095 | -0.0335 | -88.2192
-10 | -0.9137 | 0.01052 | -0.0332 | -86.8536
-9.5 | -0.8607 | 0.01011 | -0.0331 | -85.1335
-9 | -0.8085 | 0.00961 | -0.0327 | -84.1311
-8.5 | -0.7549 | 0.00919 | -0.0326 | -82.1436
-8 | -0.7005 | 0.00885 | -0.0325 | -79.1525
-7.5 | -0.6456 | 0.00855 | -0.0326 | -75.5088
-7 | -0.5901 | 0.00826 | -0.0327 | -71.4407
-6.5 | -0.5349 | 0.00796 | -0.0328 | -67.1985
-6 | -0.4787 | 0.0077 | -0.033 | -62.1688
-5.5 | -0.4229 | 0.00745 | -0.0332 | -56.7651
-5 | -0.3667 | 0.00719 | -0.0334 | -51.0014
-4.5 | -0.3102 | 0.00698 | -0.0337 | -44.4413
-4 | -0.2538 | 0.00674 | -0.034 | -37.6558
-3.5 | -0.198 | 0.00646 | -0.0341 | -30.6502
-3 | -0.1436 | 0.006 | -0.0341 | -23.9333
-2.5 | -0.0892 | 0.0056 | -0.034 | -15.9286
-2 | -0.0368 | 0.00497 | -0.0337 | -7.4044
-1.5 | 0.0187 | 0.00472 | -0.0338 | 3.9619
-1 | 0.0748 | 0.00446 | -0.034 | 16.7713
-0.5 | 0.1326 | 0.00442 | -0.0345 | 30
0 | 0.191 | 0.00441 | -0.0351 | 43.3107
0.5 | 0.2487 | 0.00441 | -0.0356 | 56.3946
1 | 0.3064 | 0.00442 | -0.0361 | 69.3213
1.5 | 0.3627 | 0.00454 | -0.0364 | 79.8899
2 | 0.419 | 0.00465 | -0.0367 | 90.1075
2.5 | 0.4758 | 0.00473 | -0.0371 | 100.592
3 | 0.5325 | 0.00483 | -0.0374 | 110.2484
3.5 | 0.5879 | 0.00502 | -0.0376 | 117.1116
4 | 0.6421 | 0.00531 | -0.0376 | 120.9228
4.5 | 0.6945 | 0.00575 | -0.0373 | 120.7826
5 | 0.7456 | 0.00628 | -0.0369 | 118.7261
5.5 | 0.7954 | 0.00689 | -0.0362 | 115.4427
6 | 0.8469 | 0.00735 | -0.0359 | 115.2245
6.5 | 0.8995 | 0.00772 | -0.0357 | 116.5155
7 | 0.951 | 0.00811 | -0.0353 | 117.2626
7.5 | 1.0027 | 0.00844 | -0.035 | 118.8033
8 | 1.0534 | 0.00877 | -0.0345 | 120.114
8.5 | 1.1019 | 0.00913 | -0.0336 | 120.69
9 | 1.1475 | 0.00956 | -0.0321 | 120.0314
9.5 | 1.2025 | 0.01022 | -0.0329 | 117.6614
10 | 1.2548 | 0.01087 | -0.0333 | 115.437
10.5 | 1.2964 | 0.01148 | -0.0314 | 112.9268
11 | 1.3343 | 0.01212 | -0.0288 | 110.0908
11.5 | 1.3701 | 0.01288 | -0.0262 | 106.3742
12 | 1.4048 | 0.01379 | -0.0237 | 101.8709
12.5 | 1.4388 | 0.01483 | -0.0215 | 97.0196
13 | 1.4721 | 0.016 | -0.0195 | 92.0062
13.5 | 1.5027 | 0.01744 | -0.0175 | 86.164
14 | 1.5338 | 0.01895 | -0.0159 | 80.9393
14.5 | 1.5627 | 0.02068 | -0.0143 | 75.5658
15 | 1.5884 | 0.02273 | -0.0127 | 69.8812
15.5 | 1.6106 | 0.02509 | -0.0111 | 64.1929
16 | 1.6349 | 0.02734 | -0.0098 | 59.7988
16.5 | 1.6552 | 0.02994 | -0.0085 | 55.2839
17 | 1.6728 | 0.03284 | -0.0072 | 50.9379
17.5 | 1.6877 | 0.03606 | -0.0061 | 46.8026
18 | 1.6986 | 0.03981 | -0.0051 | 42.6677
18.5 | 1.707 | 0.04389 | -0.0043 | 38.8927
19 | 1.7148 | 0.0482 | -0.0038 | 35.5768
19.5 | 1.7218 | 0.05269 | -0.0036 | 32.6779
20 | 1.7278 | 0.05742 | -0.0036 | 30.0906

## 83. Re 6M Mach 0.10 (1)
BIGFOIL.COM POLAR EXPORT
GA 35A216
GA 35A216 |  |  |  | Cl Max: | 1.527 | at alpha= | 14.5 | deg
JavaFoil+Calcfoil stall+Eppler ext transition |  |  |  | L/D Max: | 105.868 | at alpha= | 8.5 | deg
Re: | 6000000 |  |  | Cd Min: | 0.00585 | at alpha= | -1 | deg
Mach: | 0.1 |  |  | Cl=0 at alpha= | -1.6613 | deg
|  |  |  | @ Cl=0.1, Cd= | 0.0058616
|  |  |  | @ Cl=0.4, Cd= | 0.0060719
|  |  |  | @ Cl=0.6, Cd= | 0.0064168
alpha (deg) | Cl | Cd | Cm | Cl/Cd
-18 | -0.754 | 0.09959 | 0 | -7.571
-17.5 | -0.769 | 0.09902 | -0.001 | -7.764
-17 | -0.805 | 0.0776 | -0.002 | -10.38
-16.5 | -0.835 | 0.06401 | -0.003 | -13.05
-16 | -0.873 | 0.04681 | -0.003 | -18.655
-15.5 | -0.901 | 0.03751 | -0.004 | -24.016
-15 | -0.918 | 0.03329 | -0.005 | -27.586
-14.5 | -0.933 | 0.0292 | -0.006 | -31.949
-14 | -0.954 | 0.02341 | -0.007 | -40.728
-13.5 | -0.964 | 0.02026 | -0.008 | -47.598
-13 | -0.97 | 0.01765 | -0.009 | -54.951
-12.5 | -0.97 | 0.01598 | -0.01 | -60.695
-12 | -0.964 | 0.01467 | -0.011 | -65.751
-11.5 | -0.958 | 0.01354 | -0.012 | -70.748
-11 | -0.937 | 0.01277 | -0.013 | -73.421
-10.5 | -0.912 | 0.01226 | -0.014 | -74.396
-10 | -0.883 | 0.01171 | -0.015 | -75.407
-9.5 | -0.849 | 0.01122 | -0.016 | -75.714
-9 | -0.812 | 0.01074 | -0.017 | -75.618
-8.5 | -0.771 | 0.01032 | -0.018 | -74.7
-8 | -0.726 | 0.00995 | -0.019 | -72.982
-7.5 | -0.679 | 0.00945 | -0.02 | -71.868
-7 | -0.629 | 0.00943 | -0.021 | -66.674
-6.5 | -0.576 | 0.00911 | -0.022 | -63.205
-6 | -0.521 | 0.00881 | -0.023 | -59.174
-5.5 | -0.465 | 0.00847 | -0.023 | -54.88
-5 | -0.407 | 0.00817 | -0.024 | -49.802
-4.5 | -0.347 | 0.00782 | -0.025 | -44.421
-4 | -0.287 | 0.00773 | -0.026 | -37.186
-3.5 | -0.227 | 0.00661 | -0.027 | -34.265
-3 | -0.165 | 0.00623 | -0.028 | -26.543
-2.5 | -0.104 | 0.00595 | -0.029 | -17.442
-2 | -0.042 | 0.00592 | -0.031 | -7.065
-1.5 | 0.02 | 0.00588 | -0.032 | 3.431
-1 | 0.082 | 0.00585 | -0.033 | 14.071
-0.5 | 0.144 | 0.00589 | -0.034 | 24.498
0 | 0.208 | 0.00585 | -0.035 | 35.554
0.5 | 0.271 | 0.00591 | -0.036 | 45.777
1 | 0.333 | 0.00598 | -0.037 | 55.696
1.5 | 0.396 | 0.00607 | -0.038 | 65.176
2 | 0.458 | 0.0061 | -0.039 | 75.136
2.5 | 0.519 | 0.00625 | -0.04 | 83.131
3 | 0.581 | 0.00638 | -0.041 | 91.155
3.5 | 0.643 | 0.0065 | -0.042 | 98.907
4 | 0.705 | 0.00685 | -0.043 | 102.935
4.5 | 0.766 | 0.0075 | -0.044 | 102.188
5 | 0.828 | 0.00804 | -0.045 | 102.865
5.5 | 0.888 | 0.00912 | -0.046 | 97.4
6 | 0.948 | 0.00932 | -0.047 | 101.675
6.5 | 1.007 | 0.0101 | -0.048 | 99.692
7 | 1.064 | 0.01013 | -0.048 | 105.065
7.5 | 1.12 | 0.01071 | -0.049 | 104.604
8 | 1.174 | 0.0113 | -0.05 | 103.846
8.5 | 1.225 | 0.01158 | -0.051 | 105.868
9 | 1.275 | 0.01229 | -0.052 | 103.708
9.5 | 1.322 | 0.0126 | -0.053 | 104.886
10 | 1.366 | 0.01448 | -0.054 | 94.349
10.5 | 1.407 | 0.01508 | -0.055 | 93.263
11 | 1.444 | 0.01556 | -0.056 | 92.802
11.5 | 1.445 | 0.0169 | -0.056 | 85.461
12 | 1.469 | 0.01793 | -0.056 | 81.97
12.5 | 1.49 | 0.01903 | -0.057 | 78.293
13 | 1.506 | 0.0203 | -0.058 | 74.206
13.5 | 1.517 | 0.02183 | -0.058 | 69.502
14 | 1.524 | 0.0234 | -0.059 | 65.134
14.5 | 1.527 | 0.0253 | -0.059 | 60.353
15 | 1.526 | 0.02744 | -0.06 | 55.588
15.5 | 1.52 | 0.02984 | -0.06 | 50.929
16 | 1.511 | 0.03203 | -0.061 | 47.182
16.5 | 1.498 | 0.0348 | -0.061 | 43.058
17 | 1.482 | 0.0376 | -0.062 | 39.42
17.5 | 1.46 | 0.04164 | -0.062 | 35.061
18 | 1.437 | 0.04544 | -0.062 | 31.629
18.5 | 1.406 | 0.05007 | -0.063 | 28.072
19 | 1.366 | 0.05499 | -0.063 | 24.847
19.5 | 1.323 | 0.06121 | -0.063 | 21.619

## 84. Re 6M Mach 0.10 (2)
BIGFOIL.COM POLAR EXPORT
GA 35A216
GA 35A216 |  |  |  | Cl Max: | 1.7178 | at alpha= | 20 | deg
XFOIL ncrit=9 |  |  |  | L/D Max: | 120.974 | at alpha= | 4 | deg
Re: | 6000000 |  |  | Cd Min: | 0.06087 | at alpha= | 20 | deg
Mach: | 0.1 |  |  | Cl=0 at alpha= | -1.6711 | deg
|  |  |  | @ Cl=0.1, Cd= | 0.004453
|  |  |  | @ Cl=0.4, Cd= | 0.004618
|  |  |  | @ Cl=0.6, Cd= | 0.0050783
alpha (deg) | Cl | Cd | Cm | Cl/Cd
-20 | -1.462 | 0.05929 | -0.0498 | -24.6585
-19.5 | -1.479 | 0.05101 | -0.053 | -28.9943
-19 | -1.4873 | 0.04416 | -0.0551 | -33.6798
-18.5 | -1.4887 | 0.03846 | -0.0564 | -38.7077
-18 | -1.4834 | 0.03373 | -0.0569 | -43.9787
-17.5 | -1.4723 | 0.0298 | -0.0569 | -49.406
-17 | -1.4559 | 0.02653 | -0.0564 | -54.8775
-16.5 | -1.4352 | 0.02385 | -0.0554 | -60.1761
-16 | -1.4117 | 0.02162 | -0.0539 | -65.296
-15.5 | -1.3851 | 0.01981 | -0.0519 | -69.9192
-15 | -1.356 | 0.01833 | -0.0496 | -73.9771
-14.5 | -1.329 | 0.01654 | -0.047 | -80.3507
-14 | -1.3037 | 0.01549 | -0.0424 | -84.164
-13.5 | -1.265 | 0.01467 | -0.0401 | -86.2304
-13 | -1.2206 | 0.01395 | -0.0386 | -87.4982
-12.5 | -1.1738 | 0.01329 | -0.0375 | -88.322
-12 | -1.1252 | 0.01269 | -0.0365 | -88.6682
-11.5 | -1.0752 | 0.01213 | -0.0358 | -88.6397
-11 | -1.0243 | 0.01159 | -0.0351 | -88.3779
-10.5 | -0.9726 | 0.01109 | -0.0346 | -87.7006
-10 | -0.9199 | 0.01064 | -0.0342 | -86.4568
-9.5 | -0.8665 | 0.01021 | -0.0339 | -84.8678
-9 | -0.8136 | 0.00972 | -0.0335 | -83.7037
-8.5 | -0.7599 | 0.00927 | -0.0333 | -81.9741
-8 | -0.7051 | 0.0089 | -0.0332 | -79.2247
-7.5 | -0.6498 | 0.0086 | -0.0331 | -75.5581
-7 | -0.5938 | 0.00831 | -0.0332 | -71.4561
-6.5 | -0.5382 | 0.008 | -0.0332 | -67.275
-6 | -0.4817 | 0.00773 | -0.0334 | -62.3157
-5.5 | -0.4254 | 0.00748 | -0.0336 | -56.8717
-5 | -0.3688 | 0.00722 | -0.0338 | -51.0803
-4.5 | -0.312 | 0.007 | -0.034 | -44.5714
-3.5 | -0.1989 | 0.00649 | -0.0344 | -30.6471
-3 | -0.1442 | 0.00602 | -0.0343 | -23.9535
-2.5 | -0.0895 | 0.00562 | -0.0343 | -15.9253
-2 | -0.0369 | 0.00498 | -0.0339 | -7.4096
-1 | 0.0753 | 0.00447 | -0.0342 | 16.8456
-0.5 | 0.1334 | 0.00443 | -0.0347 | 30.1129
0 | 0.1922 | 0.00441 | -0.0353 | 43.5828
0.5 | 0.2503 | 0.00441 | -0.0358 | 56.7574
1 | 0.3083 | 0.00443 | -0.0363 | 69.5937
1.5 | 0.365 | 0.00455 | -0.0366 | 80.2198
2 | 0.4216 | 0.00466 | -0.0369 | 90.4721
2.5 | 0.4787 | 0.00474 | -0.0372 | 100.9916
3 | 0.5358 | 0.00485 | -0.0376 | 110.4742
3.5 | 0.5915 | 0.00503 | -0.0378 | 117.5944
4 | 0.646 | 0.00534 | -0.0377 | 120.9738
4.5 | 0.6986 | 0.00578 | -0.0374 | 120.8651
5 | 0.7501 | 0.00631 | -0.0369 | 118.8748
5.5 | 0.8001 | 0.00692 | -0.0362 | 115.6214
6 | 0.8517 | 0.0074 | -0.0358 | 115.0946
6.5 | 0.9047 | 0.00777 | -0.0356 | 116.435
7 | 0.9565 | 0.00816 | -0.0352 | 117.2181
7.5 | 1.0086 | 0.00849 | -0.0348 | 118.7986
8 | 1.0596 | 0.00883 | -0.0343 | 120
8.5 | 1.1084 | 0.0092 | -0.0333 | 120.4783
9 | 1.1538 | 0.00966 | -0.0316 | 119.441
9.5 | 1.2098 | 0.01033 | -0.0325 | 117.1152
10 | 1.2599 | 0.011 | -0.0323 | 114.5364
10.5 | 1.3009 | 0.01163 | -0.0301 | 111.8573
11 | 1.3378 | 0.01231 | -0.0273 | 108.6759
11.5 | 1.374 | 0.01312 | -0.0247 | 104.7256
12 | 1.4089 | 0.0141 | -0.0222 | 99.922
12.5 | 1.4417 | 0.01527 | -0.0198 | 94.4139
13 | 1.4754 | 0.01652 | -0.0179 | 89.3099
13.5 | 1.5054 | 0.01809 | -0.0158 | 83.2172
14 | 1.5368 | 0.01968 | -0.0142 | 78.0894
14.5 | 1.5647 | 0.0216 | -0.0126 | 72.4398
15 | 1.5888 | 0.02384 | -0.0109 | 66.6443
15.5 | 1.6122 | 0.02623 | -0.0094 | 61.464
16 | 1.6349 | 0.02868 | -0.008 | 57.0049
16.5 | 1.6543 | 0.03146 | -0.0066 | 52.5842
17 | 1.6699 | 0.03465 | -0.0053 | 48.1934
17.5 | 1.6833 | 0.03817 | -0.0041 | 44.1001
18 | 1.6921 | 0.04223 | -0.0032 | 40.0687
18.5 | 1.6992 | 0.04664 | -0.0025 | 36.4322
19 | 1.7089 | 0.05088 | -0.0021 | 33.5869
19.5 | 1.7143 | 0.05572 | -0.0019 | 30.7663
20 | 1.7178 | 0.06087 | -0.0021 | 28.2208

## 85. Re 6M Mach 0.25 (1)
BIGFOIL.COM POLAR EXPORT
GA 35A216
GA 35A216 |  |  |  | Cl Max: | 1.459 | at alpha= | 13 | deg
JavaFoil+Calcfoil stall+Eppler ext transition |  |  |  | L/D Max: | 106.695 | at alpha= | 8.5 | deg
Re: | 6000000 |  |  | Cd Min: | 0.00591 | at alpha= | -0.5 | deg
Mach: | 0.25 |  |  | Cl=0 at alpha= | -1.6641 | deg
|  |  |  | @ Cl=0.1, Cd= | 0.0059252
|  |  |  | @ Cl=0.4, Cd= | 0.0061103
|  |  |  | @ Cl=0.6, Cd= | 0.006458
alpha (deg) | Cl | Cd | Cm | Cl/Cd
-16 | -0.508 | 0.1098 | -0.002 | -4.629
-15.5 | -0.556 | 0.10073 | -0.003 | -5.519
-15 | -0.604 | 0.08866 | -0.004 | -6.811
-14.5 | -0.646 | 0.07963 | -0.005 | -8.116
-14 | -0.685 | 0.07087 | -0.006 | -9.665
-13.5 | -0.753 | 0.04248 | -0.007 | -17.734
-13 | -0.805 | 0.02853 | -0.009 | -28.203
-12.5 | -0.844 | 0.02095 | -0.01 | -40.289
-12 | -0.865 | 0.01804 | -0.011 | -47.956
-11.5 | -0.881 | 0.01542 | -0.012 | -57.145
-11 | -0.884 | 0.01432 | -0.013 | -61.729
-10.5 | -0.881 | 0.0132 | -0.014 | -66.716
-10 | -0.863 | 0.01251 | -0.015 | -69.019
-9.5 | -0.84 | 0.01186 | -0.016 | -70.797
-9 | -0.81 | 0.01123 | -0.017 | -72.086
-8.5 | -0.774 | 0.0107 | -0.018 | -72.363
-8 | -0.733 | 0.00989 | -0.019 | -74.18
-7.5 | -0.689 | 0.0097 | -0.02 | -70.958
-7 | -0.64 | 0.00967 | -0.021 | -66.178
-6.5 | -0.588 | 0.00937 | -0.022 | -62.754
-6 | -0.533 | 0.00902 | -0.023 | -59.071
-5.5 | -0.476 | 0.0088 | -0.024 | -54.086
-5 | -0.417 | 0.00833 | -0.025 | -50.088
-4.5 | -0.356 | 0.00814 | -0.026 | -43.805
-4 | -0.295 | 0.00788 | -0.027 | -37.425
-3.5 | -0.233 | 0.00665 | -0.028 | -34.975
-3 | -0.17 | 0.00632 | -0.029 | -26.852
-2.5 | -0.107 | 0.006 | -0.03 | -17.759
-2 | -0.043 | 0.00594 | -0.031 | -7.238
-1.5 | 0.021 | 0.00597 | -0.032 | 3.474
-1 | 0.085 | 0.00593 | -0.033 | 14.257
-0.5 | 0.148 | 0.00591 | -0.034 | 25.108
0 | 0.214 | 0.00593 | -0.035 | 36.03
0.5 | 0.278 | 0.00594 | -0.037 | 46.815
1 | 0.342 | 0.00603 | -0.038 | 56.776
1.5 | 0.407 | 0.00612 | -0.039 | 66.427
2 | 0.471 | 0.00619 | -0.04 | 76.015
2.5 | 0.534 | 0.00632 | -0.041 | 84.477
3 | 0.597 | 0.00645 | -0.042 | 92.64
3.5 | 0.661 | 0.00662 | -0.043 | 99.749
4 | 0.724 | 0.00699 | -0.044 | 103.624
4.5 | 0.787 | 0.00767 | -0.045 | 102.597
5 | 0.85 | 0.00833 | -0.046 | 102.026
5.5 | 0.912 | 0.00966 | -0.047 | 94.399
6 | 0.973 | 0.00962 | -0.048 | 101.156
6.5 | 1.033 | 0.01047 | -0.049 | 98.697
7 | 1.091 | 0.01047 | -0.05 | 104.274
7.5 | 1.148 | 0.01132 | -0.051 | 101.331
8 | 1.201 | 0.01182 | -0.052 | 101.629
8.5 | 1.252 | 0.01174 | -0.053 | 106.695
9 | 1.3 | 0.01295 | -0.054 | 100.42
9.5 | 1.345 | 0.01332 | -0.055 | 100.941
10 | 1.385 | 0.0148 | -0.056 | 93.596
10.5 | 1.391 | 0.01663 | -0.055 | 83.618
11 | 1.417 | 0.01745 | -0.056 | 81.207
11.5 | 1.437 | 0.01861 | -0.057 | 77.198
12 | 1.451 | 0.01994 | -0.058 | 72.753
12.5 | 1.458 | 0.02146 | -0.058 | 67.943
13 | 1.459 | 0.0232 | -0.059 | 62.859
13.5 | 1.453 | 0.02515 | -0.059 | 57.77
14 | 1.44 | 0.0274 | -0.06 | 52.53
14.5 | 1.42 | 0.0299 | -0.06 | 47.504
15 | 1.393 | 0.03319 | -0.061 | 41.955
15.5 | 1.36 | 0.0359 | -0.061 | 37.897
16 | 1.32 | 0.03981 | -0.061 | 33.147
16.5 | 1.271 | 0.04499 | -0.062 | 28.246
17 | 1.217 | 0.05058 | -0.062 | 24.05
17.5 | 1.155 | 0.05818 | -0.061 | 19.854
18 | 1.088 | 0.06755 | -0.061 | 16.105

## 86. Re 6M Mach 0.25 (2)
BIGFOIL.COM POLAR EXPORT
GA 35A216
GA 35A216 |  |  |  | Cl Max: | 1.6572 | at alpha= | 18.5 | deg
XFOIL ncrit=9 |  |  |  | L/D Max: | 123.002 | at alpha= | 4 | deg
Re: | 6000000 |  |  | Cd Min: | 0.16137 | at alpha= | -19.5 | deg
Mach: | 0.25 |  |  | Cl=0 at alpha= | -1.6722 | deg
|  |  |  | @ Cl=0.1, Cd= | 0.0044954
|  |  |  | @ Cl=0.4, Cd= | 0.0046373
|  |  |  | @ Cl=0.6, Cd= | 0.0050874
alpha (deg) | Cl | Cd | Cm | Cl/Cd
-19.5 | -0.8616 | 0.16137 | 0.0008 | -5.3393
-19 | -0.9618 | 0.13331 | -0.016 | -7.2148
-18.5 | -1.0564 | 0.10916 | -0.0298 | -9.6775
-18 | -1.1285 | 0.08977 | -0.0407 | -12.571
-17.5 | -1.1815 | 0.07424 | -0.0494 | -15.9146
-17 | -1.2218 | 0.06148 | -0.0561 | -19.8731
-16.5 | -1.2519 | 0.05091 | -0.0611 | -24.5905
-16 | -1.2722 | 0.04226 | -0.0643 | -30.1041
-15.5 | -1.2819 | 0.03528 | -0.066 | -36.335
-15 | -1.282 | 0.02974 | -0.0663 | -43.1069
-14.5 | -1.2737 | 0.02541 | -0.0654 | -50.1259
-13.5 | -1.253 | 0.01909 | -0.0586 | -65.6365
-13 | -1.2322 | 0.01696 | -0.0541 | -72.6533
-12.5 | -1.2005 | 0.01555 | -0.0499 | -77.2026
-12 | -1.1577 | 0.01447 | -0.047 | -80.0069
-11.5 | -1.1095 | 0.01358 | -0.0449 | -81.701
-11 | -1.0586 | 0.0128 | -0.0431 | -82.7031
-10.5 | -1.0063 | 0.01207 | -0.0416 | -83.372
-10 | -0.9527 | 0.01143 | -0.0403 | -83.3508
-9.5 | -0.8978 | 0.01085 | -0.0393 | -82.7465
-9 | -0.842 | 0.01033 | -0.0384 | -81.5102
-8.5 | -0.7863 | 0.00982 | -0.0375 | -80.0713
-8 | -0.7303 | 0.00927 | -0.0368 | -78.781
-7.5 | -0.6729 | 0.00887 | -0.0363 | -75.8625
-7 | -0.6149 | 0.00853 | -0.036 | -72.0868
-6.5 | -0.5565 | 0.00822 | -0.0358 | -67.7007
-6 | -0.4983 | 0.0079 | -0.0356 | -63.0759
-5.5 | -0.4394 | 0.00762 | -0.0356 | -57.664
-5 | -0.3809 | 0.00736 | -0.0356 | -51.7527
-4.5 | -0.3218 | 0.00711 | -0.0357 | -45.2602
-4 | -0.263 | 0.00688 | -0.0358 | -38.2267
-3.5 | -0.2045 | 0.00658 | -0.0359 | -31.079
-3 | -0.1479 | 0.00616 | -0.0357 | -24.0097
-2.5 | -0.0916 | 0.00568 | -0.0356 | -16.1268
-2 | -0.0377 | 0.00505 | -0.035 | -7.4653
-1.5 | 0.0198 | 0.00475 | -0.0351 | 4.1684
-1 | 0.078 | 0.00451 | -0.0353 | 17.2949
-0.5 | 0.1383 | 0.00447 | -0.0358 | 30.9396
0 | 0.199 | 0.00446 | -0.0364 | 44.6188
0.5 | 0.259 | 0.00445 | -0.0369 | 58.2022
1 | 0.3189 | 0.00447 | -0.0373 | 71.3423
1.5 | 0.3777 | 0.00458 | -0.0376 | 82.4672
2 | 0.4361 | 0.00473 | -0.0379 | 92.1987
2.5 | 0.4954 | 0.0048 | -0.0382 | 103.2083
3 | 0.554 | 0.00492 | -0.0385 | 112.6016
3.5 | 0.6117 | 0.00513 | -0.0386 | 119.2398
4 | 0.6679 | 0.00543 | -0.0384 | 123.0018
4.5 | 0.7212 | 0.00595 | -0.0378 | 121.2101
5 | 0.7739 | 0.00652 | -0.037 | 118.6963
6 | 0.8788 | 0.00764 | -0.0354 | 115.0262
6.5 | 0.9331 | 0.00805 | -0.0349 | 115.913
7 | 0.9875 | 0.00843 | -0.0343 | 117.1412
7.5 | 1.0411 | 0.0088 | -0.0336 | 118.3068
8 | 1.0933 | 0.00919 | -0.0326 | 118.9663
8.5 | 1.1414 | 0.00969 | -0.0308 | 117.7915
9 | 1.187 | 0.01024 | -0.0285 | 115.918
9.5 | 1.2452 | 0.01105 | -0.0291 | 112.6878
10 | 1.2818 | 0.01177 | -0.0254 | 108.904
10.5 | 1.3198 | 0.01263 | -0.0222 | 104.4972
11 | 1.3569 | 0.01367 | -0.0193 | 99.2612
11.5 | 1.3926 | 0.01491 | -0.0166 | 93.4004
12 | 1.4265 | 0.0164 | -0.0141 | 86.9817
12.5 | 1.4597 | 0.01809 | -0.0118 | 80.691
13 | 1.491 | 0.02002 | -0.0097 | 74.4755
13.5 | 1.5211 | 0.02214 | -0.0078 | 68.7037
14 | 1.5463 | 0.02465 | -0.0057 | 62.7302
14.5 | 1.5691 | 0.02743 | -0.0036 | 57.2038
15 | 1.5913 | 0.03028 | -0.0018 | 52.5528
15.5 | 1.6103 | 0.03352 | 0 | 48.04
16 | 1.6261 | 0.03713 | 0.0016 | 43.7948
16.5 | 1.6377 | 0.04128 | 0.003 | 39.673
17 | 1.6449 | 0.04596 | 0.0041 | 35.7898
17.5 | 1.6501 | 0.05105 | 0.0049 | 32.3232
18 | 1.6565 | 0.05614 | 0.0054 | 29.5066
18.5 | 1.6572 | 0.06202 | 0.0054 | 26.7204
19 | 1.6558 | 0.06821 | 0.0052 | 24.275
19.5 | 1.6481 | 0.07534 | 0.0043 | 21.8755
20 | 1.6362 | 0.08308 | 0.0029 | 19.6943

## 87. Re 6M Mach 0.50 (1)
BIGFOIL.COM POLAR EXPORT
GA 35A216
GA 35A216 |  |  |  | Cl Max: | 1.295 | at alpha= | 8.5 | deg
JavaFoil+Calcfoil stall+Eppler ext transition |  |  |  | L/D Max: | 104.33 | at alpha= | 3.5 | deg
Re: | 6000000 |  |  | Cd Min: | 0.00612 | at alpha= | -1 | deg
Mach: | 0.5 |  |  | Cl=0 at alpha= | -1.662 | deg
|  |  |  | @ Cl=0.1, Cd= | 0.0061225
|  |  |  | @ Cl=0.4, Cd= | 0.0063289
|  |  |  | @ Cl=0.6, Cd= | 0.0067007
alpha (deg) | Cl | Cd | Cm | Cl/Cd
-20 | -1.05 | 0.15078 | 0.002 | -6.964
-19.5 | -1.016 | 0.1506 | 0.001 | -6.746
-19 | -0.985 | 0.1486 | 0.001 | -6.625
-18.5 | -0.957 | 0.14389 | 0 | -6.65
-18 | -0.929 | 0.13932 | 0 | -6.67
-17.5 | -0.906 | 0.13985 | -0.001 | -6.481
-17 | -0.879 | 0.13257 | -0.002 | -6.63
-16.5 | -0.85 | 0.12605 | -0.002 | -6.74
-16 | -0.82 | 0.12169 | -0.003 | -6.737
-15.5 | -0.79 | 0.11691 | -0.003 | -6.757
-15 | -0.761 | 0.11121 | -0.004 | -6.843
-14.5 | -0.732 | 0.10885 | -0.004 | -6.723
-14 | -0.704 | 0.10571 | -0.005 | -6.658
-13.5 | -0.676 | 0.10156 | -0.005 | -6.653
-13 | -0.648 | 0.09593 | -0.006 | -6.758
-12.5 | -0.62 | 0.09004 | -0.006 | -6.882
-12 | -0.59 | 0.08449 | -0.007 | -6.989
-11.5 | -0.563 | 0.07735 | -0.007 | -7.276
-11 | -0.535 | 0.07131 | -0.008 | -7.505
-10.5 | -0.507 | 0.06592 | -0.009 | -7.697
-10 | -0.479 | 0.06496 | -0.009 | -7.369
-9.5 | -0.535 | 0.01709 | -0.017 | -31.286
-9 | -0.51 | 0.01426 | -0.019 | -35.778
-8.5 | -0.473 | 0.01441 | -0.02 | -32.868
-8 | -0.442 | 0.01353 | -0.021 | -32.672
-7.5 | -0.574 | 0.01224 | -0.022 | -46.912
-7 | -0.63 | 0.01121 | -0.024 | -56.234
-6.5 | -0.612 | 0.01068 | -0.025 | -57.321
-6 | -0.571 | 0.01021 | -0.026 | -55.97
-5.5 | -0.519 | 0.00964 | -0.027 | -53.799
-5 | -0.459 | 0.00881 | -0.028 | -52.128
-4.5 | -0.395 | 0.00897 | -0.029 | -43.989
-4 | -0.328 | 0.00833 | -0.03 | -39.315
-3.5 | -0.259 | 0.00806 | -0.032 | -32.144
-3 | -0.189 | 0.00682 | -0.033 | -27.762
-2.5 | -0.119 | 0.0063 | -0.034 | -18.886
-2 | -0.048 | 0.00619 | -0.035 | -7.758
-1.5 | 0.023 | 0.00618 | -0.036 | 3.746
-1 | 0.094 | 0.00612 | -0.037 | 15.438
-0.5 | 0.166 | 0.00615 | -0.038 | 26.972
0 | 0.239 | 0.00614 | -0.04 | 38.887
0.5 | 0.311 | 0.00621 | -0.041 | 50.072
1 | 0.383 | 0.00631 | -0.042 | 60.644
1.5 | 0.455 | 0.00639 | -0.043 | 71.159
2 | 0.526 | 0.00646 | -0.044 | 81.433
2.5 | 0.596 | 0.00669 | -0.045 | 89.045
3 | 0.667 | 0.00688 | -0.047 | 96.884
3.5 | 0.738 | 0.00707 | -0.048 | 104.33
4 | 0.808 | 0.00794 | -0.049 | 101.691
4.5 | 0.878 | 0.00863 | -0.05 | 101.669
5 | 0.947 | 0.01027 | -0.051 | 92.192
5.5 | 1.015 | 0.01079 | -0.052 | 94.085
6 | 1.081 | 0.01123 | -0.053 | 96.301
6.5 | 1.144 | 0.01176 | -0.055 | 97.32
7 | 1.203 | 0.01241 | -0.056 | 96.947
7.5 | 1.256 | 0.01334 | -0.057 | 94.166
8 | 1.271 | 0.01584 | -0.057 | 80.219
8.5 | 1.295 | 0.01706 | -0.057 | 75.881
9 | 1.295 | 0.01981 | -0.058 | 65.368
9.5 | 1.258 | 0.02165 | -0.059 | 58.077
10 | 1.096 | 0.02532 | -0.059 | 43.291
10.5 | 0.817 | 0.02887 | -0.059 | 28.298
11 | 0.841 | 0.03317 | -0.06 | 25.36
11.5 | 0.84 | 0.04727 | -0.057 | 17.779
12 | 0.786 | 0.08823 | -0.037 | 8.904
12.5 | 0.84 | 0.08087 | -0.048 | 10.381
13 | 0.858 | 0.09377 | -0.046 | 9.147
13.5 | 0.873 | 0.10371 | -0.041 | 8.414

## 88. Re 6M Mach 0.50 (2)
BIGFOIL.COM POLAR EXPORT
GA 35A216
GA 35A216 |  |  |  | Cl Max: | 1.4684 | at alpha= | 12.5 | deg
XFOIL ncrit=9 |  |  |  | L/D Max: | 126.944 | at alpha= | 3.5 | deg
Re: | 6000000 |  |  | Cd Min: | 0.14418 | at alpha= | 17.5 | deg
Mach: | 0.5 |  |  | Cl=0 at alpha= | -99 | deg
|  |  |  | @ Cl=0.1, Cd= | 0.00463
|  |  |  | @ Cl=0.4, Cd= | 0.0047338
|  |  |  | @ Cl=0.6, Cd= | 0.005177
alpha (deg) | Cl | Cd | Cm | Cl/Cd
0 | 0.229 | 0.00463 | -0.0409 | 49.46
0.5 | 0.2981 | 0.00464 | -0.0414 | 64.2457
1 | 0.3667 | 0.00469 | -0.0418 | 78.1876
1.5 | 0.4352 | 0.00478 | -0.0421 | 91.046
2 | 0.5018 | 0.00497 | -0.0421 | 100.9658
2.5 | 0.5695 | 0.0051 | -0.0421 | 111.6667
3 | 0.6368 | 0.00527 | -0.042 | 120.8349
3.5 | 0.702 | 0.00553 | -0.0415 | 126.9439
4 | 0.7631 | 0.00604 | -0.0402 | 126.3411
4.5 | 0.8185 | 0.00682 | -0.0379 | 120.0147
5 | 0.8746 | 0.00757 | -0.0356 | 115.535
5.5 | 0.9309 | 0.00828 | -0.0331 | 112.4275
6 | 0.9887 | 0.0089 | -0.0307 | 111.0899
6.5 | 1.0481 | 0.00943 | -0.0284 | 111.1453
7 | 1.1008 | 0.01002 | -0.0247 | 109.8603
7.5 | 1.1524 | 0.01081 | -0.0211 | 106.605
8 | 1.1987 | 0.01186 | -0.0169 | 101.0708
8.5 | 1.2383 | 0.01325 | -0.0122 | 93.4566
9 | 1.2782 | 0.01533 | -0.0086 | 83.379
9.5 | 1.3165 | 0.0177 | -0.0052 | 74.3785
10 | 1.3535 | 0.02032 | -0.0018 | 66.6093
10.5 | 1.3869 | 0.02323 | 0.0017 | 59.703
11 | 1.4156 | 0.02649 | 0.0054 | 53.439
11.5 | 1.4413 | 0.03006 | 0.0091 | 47.9474
12 | 1.4597 | 0.03431 | 0.0127 | 42.5444
12.5 | 1.4684 | 0.03945 | 0.0161 | 37.2218
13 | 1.4645 | 0.0458 | 0.019 | 31.976
13.5 | 1.4482 | 0.05345 | 0.0208 | 27.0945
14 | 1.4231 | 0.06222 | 0.0213 | 22.8721
14.5 | 1.3918 | 0.07198 | 0.0205 | 19.3359
15 | 1.3562 | 0.08266 | 0.0182 | 16.407
15.5 | 1.3185 | 0.09416 | 0.0145 | 14.0028
16 | 1.2809 | 0.10618 | 0.0097 | 12.0635
16.5 | 1.2451 | 0.11863 | 0.0038 | 10.4957
17 | 1.2119 | 0.13137 | -0.0031 | 9.2251
17.5 | 1.1826 | 0.14418 | -0.0106 | 8.2022

## 89. Re 7M Mach 0.00 (1)
BIGFOIL.COM POLAR EXPORT
GA 35A216
GA 35A216 |  |  |  | Cl Max: | 1.545 | at alpha= | 15 | deg
JavaFoil+Calcfoil stall+Eppler ext transition |  |  |  | L/D Max: | 108.552 | at alpha= | 9 | deg
Re: | 7000000 |  |  | Cd Min: | 0.00576 | at alpha= | -0.5 | deg
Mach: | 0 |  |  | Cl=0 at alpha= | -1.6613 | deg
|  |  |  | @ Cl=0.1, Cd= | 0.0057813
|  |  |  | @ Cl=0.4, Cd= | 0.0059977
|  |  |  | @ Cl=0.6, Cd= | 0.0063754
alpha (deg) | Cl | Cd | Cm | Cl/Cd
-18 | -0.794 | 0.10533 | 0 | -7.542
-17.5 | -0.848 | 0.06734 | -0.001 | -12.593
-17 | -0.878 | 0.05368 | -0.002 | -16.361
-16.5 | -0.903 | 0.04467 | -0.003 | -20.216
-16 | -0.927 | 0.03658 | -0.004 | -25.349
-15.5 | -0.945 | 0.03176 | -0.004 | -29.766
-15 | -0.96 | 0.02787 | -0.005 | -34.439
-14.5 | -0.974 | 0.02375 | -0.006 | -41.017
-14 | -0.984 | 0.02064 | -0.007 | -47.669
-13.5 | -0.99 | 0.01804 | -0.008 | -54.873
-13 | -0.991 | 0.01628 | -0.009 | -60.848
-12.5 | -0.987 | 0.0148 | -0.01 | -66.702
-12 | -0.982 | 0.01369 | -0.011 | -71.71
-11.5 | -0.965 | 0.01299 | -0.012 | -74.266
-11 | -0.942 | 0.01232 | -0.013 | -76.457
-10.5 | -0.915 | 0.01188 | -0.014 | -77.043
-10 | -0.885 | 0.01136 | -0.015 | -77.891
-9.5 | -0.85 | 0.01082 | -0.016 | -78.512
-9 | -0.811 | 0.01035 | -0.017 | -78.417
-8.5 | -0.77 | 0.00999 | -0.018 | -77.05
-8 | -0.725 | 0.00963 | -0.018 | -75.282
-7.5 | -0.677 | 0.00942 | -0.019 | -71.82
-7 | -0.626 | 0.0091 | -0.02 | -68.803
-6.5 | -0.574 | 0.00883 | -0.021 | -65.009
-6 | -0.519 | 0.00863 | -0.022 | -60.172
-5.5 | -0.463 | 0.0082 | -0.023 | -56.415
-5 | -0.405 | 0.00816 | -0.024 | -49.619
-4.5 | -0.346 | 0.00797 | -0.025 | -43.387
-4 | -0.286 | 0.00754 | -0.026 | -37.934
-3.5 | -0.225 | 0.00659 | -0.027 | -34.191
-3 | -0.165 | 0.00627 | -0.028 | -26.26
-2.5 | -0.103 | 0.00595 | -0.029 | -17.336
-2 | -0.042 | 0.00585 | -0.03 | -7.115
-1.5 | 0.02 | 0.00588 | -0.031 | 3.413
-1 | 0.082 | 0.00579 | -0.032 | 14.149
-0.5 | 0.144 | 0.00576 | -0.033 | 24.967
0 | 0.207 | 0.0058 | -0.034 | 35.66
0.5 | 0.269 | 0.00585 | -0.035 | 46.004
1 | 0.331 | 0.00591 | -0.036 | 56.061
1.5 | 0.394 | 0.00599 | -0.037 | 65.709
2 | 0.456 | 0.00607 | -0.038 | 75.046
2.5 | 0.517 | 0.00621 | -0.039 | 83.266
3 | 0.579 | 0.00631 | -0.04 | 91.678
3.5 | 0.64 | 0.0065 | -0.041 | 98.544
4 | 0.701 | 0.00707 | -0.042 | 99.151
4.5 | 0.763 | 0.00756 | -0.043 | 100.923
5 | 0.823 | 0.00868 | -0.044 | 94.834
5.5 | 0.884 | 0.00892 | -0.045 | 99.108
6 | 0.943 | 0.0093 | -0.046 | 101.484
6.5 | 1.002 | 0.00969 | -0.047 | 103.397
7 | 1.059 | 0.00987 | -0.048 | 107.309
7.5 | 1.115 | 0.01059 | -0.049 | 105.257
8 | 1.169 | 0.01086 | -0.05 | 107.639
8.5 | 1.22 | 0.01156 | -0.051 | 105.564
9 | 1.27 | 0.0117 | -0.052 | 108.552
9.5 | 1.317 | 0.01247 | -0.053 | 105.595
10 | 1.362 | 0.0134 | -0.054 | 101.612
10.5 | 1.403 | 0.01455 | -0.055 | 96.426
11 | 1.442 | 0.01518 | -0.056 | 94.997
11.5 | 1.447 | 0.0164 | -0.056 | 88.253
12 | 1.473 | 0.0171 | -0.056 | 86.146
12.5 | 1.496 | 0.01811 | -0.057 | 82.592
13 | 1.514 | 0.01918 | -0.058 | 78.949
13.5 | 1.527 | 0.02057 | -0.058 | 74.255
14 | 1.537 | 0.022 | -0.059 | 69.879
14.5 | 1.543 | 0.02376 | -0.059 | 64.934
15 | 1.545 | 0.02559 | -0.06 | 60.355
15.5 | 1.541 | 0.02809 | -0.06 | 54.86
16 | 1.536 | 0.03007 | -0.061 | 51.082
16.5 | 1.527 | 0.0324 | -0.061 | 47.143
17 | 1.515 | 0.03511 | -0.062 | 43.154
17.5 | 1.5 | 0.0379 | -0.062 | 39.563
18 | 1.481 | 0.0414 | -0.063 | 35.759
18.5 | 1.454 | 0.04577 | -0.063 | 31.765
19 | 1.42 | 0.04988 | -0.063 | 28.473
19.5 | 1.383 | 0.05504 | -0.063 | 25.131
20 | 1.347 | 0.05924 | -0.064 | 22.737

## 90. Re 7M Mach 0.00 (2)
BIGFOIL.COM POLAR EXPORT
GA 35A216
GA 35A216 |  |  |  | Cl Max: | 1.7543 | at alpha= | 20 | deg
XFOIL ncrit=9 |  |  |  | L/D Max: | 123.103 | at alpha= | 8.5 | deg
Re: | 7000000 |  |  | Cd Min: | 0.05455 | at alpha= | 20 | deg
Mach: | 0 |  |  | Cl=0 at alpha= | -1.6808 | deg
|  |  |  | @ Cl=0.1, Cd= | 0.0043701
|  |  |  | @ Cl=0.4, Cd= | 0.0045693
|  |  |  | @ Cl=0.6, Cd= | 0.0051005
alpha (deg) | Cl | Cd | Cm | Cl/Cd
-20 | -1.5747 | 0.04329 | -0.0529 | -36.3756
-19.5 | -1.574 | 0.03803 | -0.0539 | -41.3884
-19 | -1.5675 | 0.03362 | -0.0544 | -46.624
-18.5 | -1.5553 | 0.02991 | -0.0544 | -51.9993
-18 | -1.539 | 0.02677 | -0.0539 | -57.4897
-17.5 | -1.5189 | 0.02413 | -0.0531 | -62.9465
-17 | -1.4953 | 0.02195 | -0.0519 | -68.123
-16.5 | -1.4689 | 0.02015 | -0.0503 | -72.8983
-16 | -1.4404 | 0.01865 | -0.0483 | -77.2332
-15.5 | -1.4099 | 0.01741 | -0.0461 | -80.9822
-15 | -1.3775 | 0.01637 | -0.0436 | -84.1478
-14.5 | -1.341 | 0.01562 | -0.0413 | -85.8515
-14 | -1.308 | 0.0146 | -0.0383 | -89.589
-13.5 | -1.2659 | 0.0138 | -0.0368 | -91.7319
-13 | -1.2204 | 0.01313 | -0.0357 | -92.9474
-12.5 | -1.1728 | 0.01253 | -0.0348 | -93.5994
-12 | -1.1237 | 0.01197 | -0.0341 | -93.8764
-11.5 | -1.0734 | 0.01147 | -0.0336 | -93.5833
-11 | -1.0223 | 0.011 | -0.0332 | -92.9364
-10.5 | -0.9703 | 0.01054 | -0.0329 | -92.0588
-10 | -0.9177 | 0.01013 | -0.0326 | -90.5923
-9.5 | -0.8644 | 0.00975 | -0.0325 | -88.6564
-9 | -0.8105 | 0.00938 | -0.0324 | -86.4072
-8.5 | -0.757 | 0.00896 | -0.0322 | -84.4866
-8 | -0.7027 | 0.0086 | -0.0322 | -81.7093
-7.5 | -0.6475 | 0.0083 | -0.0323 | -78.012
-7 | -0.5919 | 0.00805 | -0.0325 | -73.528
-6.5 | -0.5362 | 0.00775 | -0.0326 | -69.1871
-6 | -0.4802 | 0.00751 | -0.0328 | -63.9414
-5.5 | -0.424 | 0.00726 | -0.033 | -58.4022
-5 | -0.3677 | 0.00704 | -0.0333 | -52.2301
-4.5 | -0.311 | 0.00681 | -0.0336 | -45.6681
-4 | -0.2546 | 0.0066 | -0.0338 | -38.5758
-3.5 | -0.1981 | 0.00633 | -0.0341 | -31.2954
-3 | -0.1431 | 0.00598 | -0.0341 | -23.9298
-2.5 | -0.0882 | 0.00556 | -0.0342 | -15.8633
-2 | -0.0353 | 0.00502 | -0.0339 | -7.0319
-1.5 | 0.02 | 0.00468 | -0.034 | 4.2735
-1 | 0.0753 | 0.0044 | -0.0341 | 17.1136
-0.5 | 0.1332 | 0.00433 | -0.0346 | 30.7621
0 | 0.1912 | 0.00434 | -0.0352 | 44.0553
0.5 | 0.2489 | 0.00436 | -0.0357 | 57.0872
1 | 0.3065 | 0.00439 | -0.0362 | 69.8178
1.5 | 0.3625 | 0.00451 | -0.0364 | 80.3769
2 | 0.4194 | 0.0046 | -0.0368 | 91.1739
2.5 | 0.4759 | 0.00471 | -0.0371 | 101.0403
3 | 0.5324 | 0.00482 | -0.0374 | 110.4564
3.5 | 0.5877 | 0.00502 | -0.0376 | 117.0717
4 | 0.6412 | 0.00537 | -0.0375 | 119.4041
4.5 | 0.6933 | 0.00584 | -0.0372 | 118.7158
5 | 0.7453 | 0.00629 | -0.0369 | 118.4897
5.5 | 0.7958 | 0.00686 | -0.0363 | 116.0058
6 | 0.8483 | 0.00726 | -0.0361 | 116.8457
6.5 | 0.9011 | 0.00763 | -0.036 | 118.0996
7 | 0.9537 | 0.00796 | -0.0358 | 119.8116
7.5 | 1.0062 | 0.00828 | -0.0357 | 121.5217
8 | 1.0574 | 0.00861 | -0.0353 | 122.8107
8.5 | 1.1067 | 0.00899 | -0.0346 | 123.1034
9 | 1.1531 | 0.00944 | -0.0333 | 122.1504
9.5 | 1.2005 | 0.00994 | -0.0323 | 120.7746
10 | 1.2574 | 0.01062 | -0.0337 | 118.3992
10.5 | 1.3012 | 0.01121 | -0.0322 | 116.0749
11 | 1.3413 | 0.01182 | -0.03 | 113.4772
11.5 | 1.3781 | 0.01251 | -0.0274 | 110.1599
12 | 1.4138 | 0.01333 | -0.025 | 106.0615
12.5 | 1.4478 | 0.01433 | -0.0226 | 101.0328
13 | 1.4813 | 0.01545 | -0.0205 | 95.877
13.5 | 1.5136 | 0.01674 | -0.0186 | 90.4182
14 | 1.5455 | 0.01814 | -0.0169 | 85.1985
14.5 | 1.5737 | 0.01988 | -0.0152 | 79.16
15 | 1.5998 | 0.02187 | -0.0136 | 73.1504
15.5 | 1.6269 | 0.02381 | -0.0122 | 68.3284
16 | 1.6511 | 0.02605 | -0.0109 | 63.382
16.5 | 1.6714 | 0.0286 | -0.0094 | 58.4406
17 | 1.689 | 0.03144 | -0.008 | 53.7214
17.5 | 1.7021 | 0.03477 | -0.0067 | 48.9531
18 | 1.7142 | 0.03835 | -0.0056 | 44.6988
18.5 | 1.7276 | 0.04188 | -0.0048 | 41.2512
19 | 1.7384 | 0.04584 | -0.0043 | 37.9232
19.5 | 1.7472 | 0.05006 | -0.004 | 34.9021
20 | 1.7543 | 0.05455 | -0.0038 | 32.1595

## 91. Re 7M Mach 0.10 (1)
BIGFOIL.COM POLAR EXPORT
GA 35A216
GA 35A216 |  |  |  | Cl Max: | 1.53 | at alpha= | 14.5 | deg
JavaFoil+Calcfoil stall+Eppler ext transition |  |  |  | L/D Max: | 107.955 | at alpha= | 9 | deg
Re: | 7000000 |  |  | Cd Min: | 0.00579 | at alpha= | 0 | deg
Mach: | 0.1 |  |  | Cl=0 at alpha= | -1.6613 | deg
|  |  |  | @ Cl=0.1, Cd= | 0.0058313
|  |  |  | @ Cl=0.4, Cd= | 0.0059864
|  |  |  | @ Cl=0.6, Cd= | 0.0063968
alpha (deg) | Cl | Cd | Cm | Cl/Cd
-18 | -0.761 | 0.09225 | 0 | -8.25
-17.5 | -0.786 | 0.08248 | -0.001 | -9.529
-17 | -0.82 | 0.06572 | -0.002 | -12.479
-16.5 | -0.854 | 0.05119 | -0.003 | -16.686
-16 | -0.882 | 0.04174 | -0.003 | -21.133
-15.5 | -0.904 | 0.03627 | -0.004 | -24.913
-15 | -0.925 | 0.03042 | -0.005 | -30.407
-14.5 | -0.939 | 0.02697 | -0.006 | -34.832
-14 | -0.958 | 0.02198 | -0.007 | -43.58
-13.5 | -0.968 | 0.01891 | -0.008 | -51.19
-13 | -0.973 | 0.01684 | -0.009 | -57.779
-12.5 | -0.972 | 0.01537 | -0.01 | -63.244
-12 | -0.969 | 0.01406 | -0.011 | -68.898
-11.5 | -0.958 | 0.0132 | -0.012 | -72.591
-11 | -0.937 | 0.01244 | -0.013 | -75.38
-10.5 | -0.912 | 0.01201 | -0.014 | -75.942
-10 | -0.883 | 0.01147 | -0.015 | -76.953
-9.5 | -0.849 | 0.01093 | -0.016 | -77.705
-9 | -0.812 | 0.01045 | -0.017 | -77.686
-8.5 | -0.771 | 0.01009 | -0.018 | -76.392
-8 | -0.726 | 0.00972 | -0.019 | -74.761
-7.5 | -0.679 | 0.00951 | -0.02 | -71.351
-7 | -0.629 | 0.00919 | -0.021 | -68.388
-6.5 | -0.576 | 0.00891 | -0.022 | -64.619
-6 | -0.521 | 0.00861 | -0.023 | -60.501
-5.5 | -0.465 | 0.0083 | -0.023 | -56.017
-5 | -0.407 | 0.008 | -0.024 | -50.832
-4.5 | -0.347 | 0.00766 | -0.025 | -45.374
-4 | -0.287 | 0.00758 | -0.026 | -37.902
-3.5 | -0.227 | 0.00658 | -0.027 | -34.425
-3 | -0.165 | 0.00625 | -0.028 | -26.473
-2.5 | -0.104 | 0.00601 | -0.029 | -17.246
-2 | -0.042 | 0.00587 | -0.031 | -7.126
-1.5 | 0.02 | 0.00583 | -0.032 | 3.463
-1 | 0.082 | 0.00584 | -0.033 | 14.079
-0.5 | 0.144 | 0.00581 | -0.034 | 24.858
0 | 0.208 | 0.00579 | -0.035 | 35.906
0.5 | 0.271 | 0.00586 | -0.036 | 46.136
1 | 0.333 | 0.0059 | -0.037 | 56.416
1.5 | 0.396 | 0.00598 | -0.038 | 66.133
2 | 0.458 | 0.00608 | -0.039 | 75.306
2.5 | 0.519 | 0.0062 | -0.04 | 83.722
3 | 0.581 | 0.00636 | -0.041 | 91.375
3.5 | 0.643 | 0.00648 | -0.042 | 99.327
4 | 0.705 | 0.00717 | -0.043 | 98.38
4.5 | 0.766 | 0.00765 | -0.044 | 100.208
5 | 0.828 | 0.00867 | -0.045 | 95.413
5.5 | 0.888 | 0.00897 | -0.046 | 99.055
6 | 0.948 | 0.00929 | -0.047 | 102.08
6.5 | 1.007 | 0.00943 | -0.048 | 106.751
7 | 1.064 | 0.00994 | -0.048 | 107.077
7.5 | 1.12 | 0.01066 | -0.049 | 105.079
8 | 1.174 | 0.01094 | -0.05 | 107.326
8.5 | 1.225 | 0.01165 | -0.051 | 105.152
9 | 1.275 | 0.01181 | -0.052 | 107.955
9.5 | 1.322 | 0.01262 | -0.053 | 104.747
10 | 1.366 | 0.01392 | -0.054 | 98.102
10.5 | 1.407 | 0.01471 | -0.055 | 95.646
11 | 1.444 | 0.01535 | -0.056 | 94.111
11.5 | 1.447 | 0.01664 | -0.056 | 86.956
12 | 1.472 | 0.0174 | -0.057 | 84.601
12.5 | 1.493 | 0.01851 | -0.057 | 80.619
13 | 1.509 | 0.01959 | -0.058 | 77.038
13.5 | 1.52 | 0.02105 | -0.058 | 72.218
14 | 1.528 | 0.02255 | -0.059 | 67.735
14.5 | 1.53 | 0.02439 | -0.06 | 62.74
15 | 1.529 | 0.02643 | -0.06 | 57.842
15.5 | 1.522 | 0.02892 | -0.06 | 52.624
16 | 1.514 | 0.03102 | -0.061 | 48.797
16.5 | 1.501 | 0.03352 | -0.062 | 44.778
17 | 1.485 | 0.03644 | -0.062 | 40.737
17.5 | 1.463 | 0.04009 | -0.062 | 36.503
18 | 1.44 | 0.044 | -0.063 | 32.717
18.5 | 1.409 | 0.0481 | -0.063 | 29.296
19 | 1.369 | 0.05322 | -0.063 | 25.724
19.5 | 1.327 | 0.05855 | -0.063 | 22.669

## 92. Re 7M Mach 0.10 (2)
BIGFOIL.COM POLAR EXPORT
GA 35A216
GA 35A216 |  |  |  | Cl Max: | 1.7448 | at alpha= | 20 | deg
XFOIL ncrit=9 |  |  |  | L/D Max: | 122.676 | at alpha= | 8 | deg
Re: | 7000000 |  |  | Cd Min: | 0.05794 | at alpha= | 20 | deg
Mach: | 0.1 |  |  | Cl=0 at alpha= | -1.6811 | deg
|  |  |  | @ Cl=0.1, Cd= | 0.0043768
|  |  |  | @ Cl=0.4, Cd= | 0.0045754
|  |  |  | @ Cl=0.6, Cd= | 0.0050983
alpha (deg) | Cl | Cd | Cm | Cl/Cd
-20 | -1.5328 | 0.05075 | -0.0532 | -30.203
-19.5 | -1.5411 | 0.04399 | -0.0553 | -35.033
-19 | -1.5422 | 0.03837 | -0.0564 | -40.1929
-18.5 | -1.5369 | 0.03371 | -0.0569 | -45.5918
-18 | -1.526 | 0.02978 | -0.0568 | -51.2424
-17.5 | -1.51 | 0.02649 | -0.0563 | -57.0026
-17 | -1.4896 | 0.02379 | -0.0553 | -62.6145
-16.5 | -1.466 | 0.02156 | -0.0538 | -67.9963
-16 | -1.4393 | 0.01974 | -0.052 | -72.9129
-15.5 | -1.4103 | 0.01824 | -0.0497 | -77.3191
-15 | -1.3789 | 0.01701 | -0.0472 | -81.0641
-14.5 | -1.3444 | 0.01612 | -0.0445 | -83.3995
-14 | -1.3084 | 0.0154 | -0.0418 | -84.961
-13.5 | -1.2717 | 0.01427 | -0.0392 | -89.117
-13 | -1.2277 | 0.01346 | -0.0377 | -91.211
-12.5 | -1.1805 | 0.01279 | -0.0366 | -92.2987
-12 | -1.1313 | 0.01219 | -0.0357 | -92.8056
-11.5 | -1.0808 | 0.01166 | -0.035 | -92.693
-11 | -1.0294 | 0.01115 | -0.0344 | -92.3229
-10.5 | -0.9771 | 0.01067 | -0.034 | -91.5745
-10 | -0.924 | 0.01023 | -0.0336 | -90.3226
-9.5 | -0.8704 | 0.00984 | -0.0333 | -88.4553
-9 | -0.8161 | 0.00946 | -0.0332 | -86.2685
-8.5 | -0.7619 | 0.00905 | -0.033 | -84.1878
-8 | -0.7073 | 0.00867 | -0.0328 | -81.5802
-7.5 | -0.6518 | 0.00834 | -0.0328 | -78.1535
-7 | -0.5958 | 0.00808 | -0.0329 | -73.7376
-6.5 | -0.5395 | 0.00779 | -0.033 | -69.2555
-6 | -0.4833 | 0.00754 | -0.0332 | -64.0981
-5.5 | -0.4265 | 0.00728 | -0.0334 | -58.5852
-5 | -0.3699 | 0.00706 | -0.0336 | -52.3938
-4.5 | -0.3128 | 0.00682 | -0.0339 | -45.8651
-4 | -0.256 | 0.00662 | -0.0341 | -38.6707
-3.5 | -0.1992 | 0.00635 | -0.0344 | -31.3701
-3 | -0.1438 | 0.006 | -0.0344 | -23.9667
-2.5 | -0.0886 | 0.00557 | -0.0344 | -15.9066
-2 | -0.0354 | 0.00503 | -0.0341 | -7.0378
-1.5 | 0.0201 | 0.00468 | -0.0342 | 4.2949
-1 | 0.0758 | 0.00441 | -0.0343 | 17.1882
-0.5 | 0.1341 | 0.00433 | -0.0348 | 30.97
0 | 0.1924 | 0.00434 | -0.0354 | 44.3318
0.5 | 0.2505 | 0.00436 | -0.0359 | 57.4541
1 | 0.3085 | 0.00439 | -0.0364 | 70.2733
1.5 | 0.3648 | 0.00452 | -0.0366 | 80.708
2 | 0.422 | 0.00461 | -0.0369 | 91.5401
2.5 | 0.4789 | 0.00472 | -0.0373 | 101.4619
3 | 0.5357 | 0.00484 | -0.0376 | 110.6818
3.5 | 0.5913 | 0.00504 | -0.0378 | 117.3214
4 | 0.645 | 0.0054 | -0.0376 | 119.4444
4.5 | 0.6975 | 0.00586 | -0.0373 | 119.0273
5 | 0.7497 | 0.00633 | -0.0369 | 118.436
5.5 | 0.8005 | 0.00689 | -0.0363 | 116.1829
6 | 0.8532 | 0.0073 | -0.0361 | 116.8767
6.5 | 0.9064 | 0.00767 | -0.0359 | 118.1747
7 | 0.9594 | 0.008 | -0.0357 | 119.925
7.5 | 1.0122 | 0.00833 | -0.0355 | 121.5126
8 | 1.0636 | 0.00867 | -0.035 | 122.6759
8.5 | 1.1129 | 0.00908 | -0.0342 | 122.5661
9 | 1.1597 | 0.00952 | -0.0328 | 121.8172
9.5 | 1.2074 | 0.01006 | -0.0318 | 120.0199
10 | 1.2648 | 0.01075 | -0.0331 | 117.6558
10.5 | 1.307 | 0.01135 | -0.0311 | 115.1542
11 | 1.3447 | 0.01201 | -0.0284 | 111.965
11.5 | 1.3814 | 0.01277 | -0.0257 | 108.1754
12 | 1.4175 | 0.01364 | -0.0233 | 103.9223
12.5 | 1.4519 | 0.01469 | -0.021 | 98.8359
13 | 1.4843 | 0.01596 | -0.0188 | 93.0013
13.5 | 1.5175 | 0.01729 | -0.017 | 87.7675
14 | 1.5485 | 0.01887 | -0.0152 | 82.0615
14.5 | 1.5756 | 0.02078 | -0.0134 | 75.8229
15 | 1.6027 | 0.02279 | -0.0118 | 70.3247
15.5 | 1.6287 | 0.02492 | -0.0104 | 65.3571
16 | 1.6516 | 0.02734 | -0.0089 | 60.4097
16.5 | 1.6699 | 0.03015 | -0.0074 | 55.3864
17 | 1.6859 | 0.03324 | -0.0059 | 50.719
17.5 | 1.6977 | 0.03686 | -0.0047 | 46.0581
18 | 1.7111 | 0.04045 | -0.0037 | 42.3016
18.5 | 1.7239 | 0.04421 | -0.003 | 38.9934
19 | 1.7333 | 0.04846 | -0.0025 | 35.7676
19.5 | 1.7398 | 0.05305 | -0.0022 | 32.7955
20 | 1.7448 | 0.05794 | -0.0022 | 30.1139

## 93. Re 7M Mach 0.25 (1)
BIGFOIL.COM POLAR EXPORT
GA 35A216
GA 35A216 |  |  |  | Cl Max: | 1.461 | at alpha= | 12.5 | deg
JavaFoil+Calcfoil stall+Eppler ext transition |  |  |  | L/D Max: | 106.102 | at alpha= | 7 | deg
Re: | 7000000 |  |  | Cd Min: | 0.00585 | at alpha= | -1 | deg
Mach: | 0.25 |  |  | Cl=0 at alpha= | -1.6641 | deg
|  |  |  | @ Cl=0.1, Cd= | 0.0058595
|  |  |  | @ Cl=0.4, Cd= | 0.0060125
|  |  |  | @ Cl=0.6, Cd= | 0.0064361
alpha (deg) | Cl | Cd | Cm | Cl/Cd
-16 | -0.51 | 0.10658 | -0.002 | -4.786
-15.5 | -0.56 | 0.09617 | -0.003 | -5.818
-15 | -0.611 | 0.08101 | -0.004 | -7.543
-14.5 | -0.66 | 0.06754 | -0.005 | -9.773
-14 | -0.709 | 0.05338 | -0.006 | -13.287
-13.5 | -0.766 | 0.03548 | -0.008 | -21.599
-13 | -0.813 | 0.02551 | -0.009 | -31.855
-12.5 | -0.849 | 0.0196 | -0.01 | -43.307
-12 | -0.869 | 0.0171 | -0.011 | -50.824
-11.5 | -0.884 | 0.01486 | -0.012 | -59.471
-11 | -0.888 | 0.01373 | -0.013 | -64.675
-10.5 | -0.881 | 0.01287 | -0.014 | -68.465
-10 | -0.864 | 0.01219 | -0.015 | -70.859
-9.5 | -0.84 | 0.01155 | -0.016 | -72.722
-9 | -0.81 | 0.01096 | -0.017 | -73.847
-8.5 | -0.774 | 0.01045 | -0.018 | -74.07
-8 | -0.734 | 0.00964 | -0.019 | -76.055
-7.5 | -0.689 | 0.0098 | -0.02 | -70.233
-7 | -0.64 | 0.00945 | -0.021 | -67.708
-6.5 | -0.588 | 0.00911 | -0.022 | -64.512
-6 | -0.533 | 0.00881 | -0.023 | -60.479
-5.5 | -0.476 | 0.00825 | -0.024 | -57.666
-5 | -0.417 | 0.00813 | -0.025 | -51.286
-4.5 | -0.356 | 0.00798 | -0.026 | -44.647
-4 | -0.295 | 0.00773 | -0.027 | -38.168
-3.5 | -0.233 | 0.00672 | -0.028 | -34.645
-3 | -0.17 | 0.00635 | -0.029 | -26.757
-2.5 | -0.107 | 0.00608 | -0.03 | -17.518
-2 | -0.043 | 0.00596 | -0.031 | -7.22
-1.5 | 0.021 | 0.00591 | -0.032 | 3.508
-1 | 0.085 | 0.00585 | -0.033 | 14.451
-0.5 | 0.148 | 0.00589 | -0.034 | 25.2
0 | 0.214 | 0.00587 | -0.035 | 36.398
0.5 | 0.278 | 0.00595 | -0.037 | 46.727
1 | 0.342 | 0.00595 | -0.038 | 57.559
1.5 | 0.407 | 0.00602 | -0.039 | 67.477
2 | 0.471 | 0.00613 | -0.04 | 76.818
2.5 | 0.534 | 0.0063 | -0.041 | 84.678
3 | 0.597 | 0.00643 | -0.042 | 92.885
3.5 | 0.661 | 0.00656 | -0.043 | 100.699
4 | 0.724 | 0.0073 | -0.044 | 99.242
4.5 | 0.787 | 0.00776 | -0.045 | 101.396
5 | 0.85 | 0.00893 | -0.046 | 95.144
5.5 | 0.912 | 0.00959 | -0.047 | 95.132
6 | 0.973 | 0.00961 | -0.048 | 101.258
6.5 | 1.033 | 0.00974 | -0.049 | 106.072
7 | 1.091 | 0.01029 | -0.05 | 106.102
7.5 | 1.148 | 0.01111 | -0.051 | 103.267
8 | 1.201 | 0.01167 | -0.052 | 102.913
8.5 | 1.252 | 0.01229 | -0.053 | 101.874
9 | 1.3 | 0.01242 | -0.054 | 104.676
9.5 | 1.345 | 0.01338 | -0.055 | 100.524
10 | 1.385 | 0.0142 | -0.056 | 97.561
10.5 | 1.393 | 0.01618 | -0.056 | 86.129
11 | 1.419 | 0.01716 | -0.056 | 82.724
11.5 | 1.439 | 0.01829 | -0.057 | 78.708
12 | 1.454 | 0.01928 | -0.058 | 75.412
12.5 | 1.461 | 0.02083 | -0.058 | 70.13
13 | 1.461 | 0.02239 | -0.059 | 65.279
13.5 | 1.456 | 0.02426 | -0.059 | 59.992
14 | 1.442 | 0.02641 | -0.06 | 54.607
14.5 | 1.423 | 0.02887 | -0.06 | 49.276
15 | 1.395 | 0.03201 | -0.061 | 43.583
15.5 | 1.362 | 0.03481 | -0.061 | 39.138
16 | 1.322 | 0.03834 | -0.062 | 34.492
16.5 | 1.274 | 0.0432 | -0.062 | 29.488
17 | 1.219 | 0.04897 | -0.062 | 24.89
17.5 | 1.159 | 0.05546 | -0.062 | 20.902

## 94. Re 7M Mach 0.25 (2)
BIGFOIL.COM POLAR EXPORT
GA 35A216
GA 35A216 |  |  |  | Cl Max: | 1.6858 | at alpha= | 18.5 | deg
XFOIL ncrit=9 |  |  |  | L/D Max: | 120.725 | at alpha= | 4 | deg
Re: | 7000000 |  |  | Cd Min: | 0.16329 | at alpha= | -20 | deg
Mach: | 0.25 |  |  | Cl=0 at alpha= | -1.6842 | deg
|  |  |  | @ Cl=0.1, Cd= | 0.0044178
|  |  |  | @ Cl=0.4, Cd= | 0.0046056
|  |  |  | @ Cl=0.6, Cd= | 0.0050926
alpha (deg) | Cl | Cd | Cm | Cl/Cd
-20 | -0.896 | 0.16329 | 0.0017 | -5.4872
-19.5 | -0.999 | 0.13515 | -0.0156 | -7.3918
-19 | -1.0925 | 0.11149 | -0.0294 | -9.7991
-18.5 | -1.166 | 0.09219 | -0.0404 | -12.6478
-18 | -1.2198 | 0.0767 | -0.049 | -15.9035
-17.5 | -1.2615 | 0.06378 | -0.0559 | -19.7789
-17 | -1.2932 | 0.05298 | -0.061 | -24.4092
-16.5 | -1.3164 | 0.04393 | -0.0645 | -29.9659
-16 | -1.3291 | 0.03659 | -0.0664 | -36.3241
-15.5 | -1.3318 | 0.03073 | -0.0669 | -43.3388
-15 | -1.3253 | 0.02614 | -0.0662 | -50.7001
-14.5 | -1.3117 | 0.02257 | -0.0643 | -58.117
-14 | -1.2937 | 0.0202 | -0.0609 | -64.0446
-13.5 | -1.2686 | 0.01825 | -0.0573 | -69.5123
-13 | -1.2372 | 0.01673 | -0.0536 | -73.951
-12 | -1.1664 | 0.01388 | -0.046 | -84.0346
-11.5 | -1.118 | 0.01296 | -0.0439 | -86.2654
-11 | -1.0661 | 0.01223 | -0.0422 | -87.1709
-10.5 | -1.0127 | 0.01157 | -0.0408 | -87.5281
-10 | -0.9581 | 0.01096 | -0.0396 | -87.4179
-9.5 | -0.9026 | 0.01042 | -0.0386 | -86.6219
-9 | -0.8464 | 0.00994 | -0.0377 | -85.1509
-8.5 | -0.7893 | 0.0095 | -0.0371 | -83.0842
-8 | -0.7325 | 0.00906 | -0.0365 | -80.8499
-7.5 | -0.6752 | 0.00862 | -0.036 | -78.3295
-7 | -0.617 | 0.00829 | -0.0357 | -74.427
-6.5 | -0.5583 | 0.008 | -0.0355 | -69.7875
-6 | -0.4997 | 0.00769 | -0.0354 | -64.9805
-5.5 | -0.4407 | 0.00744 | -0.0354 | -59.2339
-5 | -0.3818 | 0.00718 | -0.0355 | -53.1755
-4.5 | -0.3228 | 0.00694 | -0.0356 | -46.513
-4 | -0.2637 | 0.00671 | -0.0357 | -39.2996
-3.5 | -0.205 | 0.00645 | -0.0358 | -31.7829
-3 | -0.1473 | 0.0061 | -0.0358 | -24.1475
-2.5 | -0.0908 | 0.00565 | -0.0357 | -16.0708
-2 | -0.036 | 0.00508 | -0.0353 | -7.0866
-1.5 | 0.021 | 0.00471 | -0.0353 | 4.4586
-1 | 0.0784 | 0.00445 | -0.0353 | 17.618
-0.5 | 0.1388 | 0.00436 | -0.0359 | 31.8349
0 | 0.1992 | 0.00436 | -0.0364 | 45.6881
0.5 | 0.2593 | 0.00438 | -0.0369 | 59.2009
1 | 0.3192 | 0.00442 | -0.0374 | 72.2172
1.5 | 0.3776 | 0.00456 | -0.0376 | 82.807
2 | 0.4365 | 0.00468 | -0.0379 | 93.2692
2.5 | 0.4955 | 0.00477 | -0.0383 | 103.8784
3 | 0.5541 | 0.0049 | -0.0385 | 113.0816
3.5 | 0.6113 | 0.00514 | -0.0385 | 118.93
4 | 0.6664 | 0.00552 | -0.0382 | 120.7246
4.5 | 0.72 | 0.00603 | -0.0376 | 119.403
5 | 0.774 | 0.00651 | -0.0371 | 118.894
5.5 | 0.8257 | 0.00714 | -0.0362 | 115.6443
6 | 0.8802 | 0.00756 | -0.0357 | 116.4286
6.5 | 0.9359 | 0.00789 | -0.0354 | 118.6185
7 | 0.9902 | 0.0083 | -0.0348 | 119.3012
7.5 | 1.0442 | 0.00867 | -0.0342 | 120.4383
8 | 1.0968 | 0.00909 | -0.0332 | 120.6601
8.5 | 1.1474 | 0.00953 | -0.0319 | 120.3987
9 | 1.1928 | 0.01009 | -0.0296 | 118.2161
9.5 | 1.2443 | 0.01073 | -0.0286 | 115.9646
10 | 1.289 | 0.01148 | -0.0265 | 112.2822
10.5 | 1.3273 | 0.01228 | -0.0232 | 108.0863
11 | 1.3648 | 0.01326 | -0.0203 | 102.9261
11.5 | 1.4014 | 0.01442 | -0.0175 | 97.1845
12 | 1.4371 | 0.01576 | -0.0151 | 91.1865
12.5 | 1.4698 | 0.01742 | -0.0126 | 84.3743
13 | 1.5038 | 0.01914 | -0.0106 | 78.5684
13.5 | 1.5332 | 0.02126 | -0.0085 | 72.1167
14 | 1.5597 | 0.02366 | -0.0064 | 65.9214
14.5 | 1.5868 | 0.02609 | -0.0045 | 60.8202
15 | 1.6091 | 0.02891 | -0.0026 | 55.6589
15.5 | 1.6284 | 0.03205 | -0.0007 | 50.8081
16 | 1.6428 | 0.03573 | 0.0011 | 45.9782
16.5 | 1.6536 | 0.03989 | 0.0026 | 41.454
17 | 1.6661 | 0.04405 | 0.0038 | 37.8229
17.5 | 1.677 | 0.04853 | 0.0047 | 34.5559
18 | 1.6827 | 0.05361 | 0.0053 | 31.3878
18.5 | 1.6858 | 0.05912 | 0.0056 | 28.5149
19 | 1.6843 | 0.06524 | 0.0055 | 25.817
19.5 | 1.6792 | 0.07194 | 0.005 | 23.3417
20 | 1.6676 | 0.07952 | 0.0038 | 20.9708

## 95. Re 7M Mach 0.50 (1)
BIGFOIL.COM POLAR EXPORT
GA 35A216
GA 35A216 |  |  |  | Cl Max: | 1.297 | at alpha= | 8.5 | deg
JavaFoil+Calcfoil stall+Eppler ext transition |  |  |  | L/D Max: | 100.341 | at alpha= | 4 | deg
Re: | 7000000 |  |  | Cd Min: | 0.00607 | at alpha= | -1 | deg
Mach: | 0.5 |  |  | Cl=0 at alpha= | -1.662 | deg
|  |  |  | @ Cl=0.1, Cd= | 0.00607
|  |  |  | @ Cl=0.4, Cd= | 0.0062618
|  |  |  | @ Cl=0.6, Cd= | 0.0066996
alpha (deg) | Cl | Cd | Cm | Cl/Cd
-20 | -1.054 | 0.14535 | 0.002 | -7.251
-19.5 | -1.018 | 0.14746 | 0.001 | -6.906
-19 | -0.987 | 0.14473 | 0.001 | -6.82
-18.5 | -0.957 | 0.1396 | 0 | -6.856
-18 | -0.93 | 0.1351 | 0 | -6.88
-17.5 | -0.907 | 0.13881 | -0.001 | -6.533
-17 | -0.88 | 0.12926 | -0.002 | -6.807
-16.5 | -0.851 | 0.12307 | -0.002 | -6.915
-16 | -0.821 | 0.11972 | -0.003 | -6.855
-15.5 | -0.791 | 0.11477 | -0.003 | -6.892
-15 | -0.762 | 0.10959 | -0.004 | -6.954
-14.5 | -0.732 | 0.10662 | -0.004 | -6.865
-14 | -0.704 | 0.10504 | -0.005 | -6.702
-13.5 | -0.676 | 0.09952 | -0.005 | -6.791
-13 | -0.648 | 0.09464 | -0.006 | -6.852
-12.5 | -0.62 | 0.08774 | -0.006 | -7.066
-12 | -0.591 | 0.08306 | -0.007 | -7.121
-11.5 | -0.564 | 0.0755 | -0.008 | -7.468
-11 | -0.537 | 0.06941 | -0.009 | -7.743
-10.5 | -0.522 | 0.0556 | -0.011 | -9.383
-10 | -0.479 | 0.06404 | -0.009 | -7.482
-9.5 | -0.537 | 0.01631 | -0.018 | -32.913
-9 | -0.512 | 0.01383 | -0.019 | -37.026
-8.5 | -0.475 | 0.01391 | -0.02 | -34.17
-8 | -0.446 | 0.01294 | -0.021 | -34.469
-7.5 | -0.574 | 0.01192 | -0.022 | -48.18
-7 | -0.63 | 0.01093 | -0.024 | -57.634
-6.5 | -0.612 | 0.01042 | -0.025 | -58.741
-6 | -0.571 | 0.00995 | -0.026 | -57.416
-5.5 | -0.519 | 0.00949 | -0.027 | -54.649
-5 | -0.459 | 0.00913 | -0.028 | -50.27
-4.5 | -0.395 | 0.00883 | -0.029 | -44.678
-4 | -0.328 | 0.00811 | -0.03 | -40.397
-3.5 | -0.259 | 0.00787 | -0.032 | -32.92
-3 | -0.189 | 0.00679 | -0.033 | -27.907
-2.5 | -0.119 | 0.00641 | -0.034 | -18.563
-2 | -0.048 | 0.00613 | -0.035 | -7.83
-1.5 | 0.023 | 0.00613 | -0.036 | 3.78
-1 | 0.094 | 0.00607 | -0.037 | 15.559
-0.5 | 0.166 | 0.00607 | -0.038 | 27.307
0 | 0.239 | 0.0061 | -0.04 | 39.188
0.5 | 0.311 | 0.0062 | -0.041 | 50.123
1 | 0.383 | 0.00625 | -0.042 | 61.273
1.5 | 0.455 | 0.0063 | -0.043 | 72.168
2 | 0.526 | 0.00647 | -0.044 | 81.311
2.5 | 0.596 | 0.00669 | -0.045 | 89.067
3 | 0.667 | 0.00686 | -0.047 | 97.222
3.5 | 0.738 | 0.00744 | -0.048 | 99.086
4 | 0.808 | 0.00805 | -0.049 | 100.341
4.5 | 0.878 | 0.01003 | -0.05 | 87.463
5 | 0.947 | 0.01011 | -0.051 | 93.635
5.5 | 1.015 | 0.01059 | -0.052 | 95.806
6 | 1.081 | 0.01114 | -0.053 | 97.091
6.5 | 1.144 | 0.01158 | -0.055 | 98.807
7 | 1.203 | 0.01215 | -0.056 | 99.001
7.5 | 1.256 | 0.01371 | -0.057 | 91.627
8 | 1.272 | 0.01548 | -0.057 | 82.197
8.5 | 1.297 | 0.0168 | -0.057 | 77.176
9 | 1.297 | 0.01921 | -0.058 | 67.518
9.5 | 1.26 | 0.02127 | -0.059 | 59.244
10 | 1.098 | 0.02429 | -0.059 | 45.218
10.5 | 0.818 | 0.02796 | -0.06 | 29.268
11 | 0.843 | 0.03222 | -0.06 | 26.167
11.5 | 0.852 | 0.04239 | -0.058 | 20.092
12 | 0.794 | 0.08325 | -0.042 | 9.54
12.5 | 0.873 | 0.0639 | -0.055 | 13.667
13 | 0.862 | 0.09013 | -0.047 | 9.561
13.5 | 0.874 | 0.10141 | -0.041 | 8.616

## 96. Re 7M Mach 0.50 (2)
BIGFOIL.COM POLAR EXPORT
GA 35A216
GA 35A216 |  |  |  | Cl Max: | 1.4884 | at alpha= | 12.5 | deg
XFOIL ncrit=9 |  |  |  | L/D Max: | 126.097 | at alpha= | 3.5 | deg
Re: | 7000000 |  |  | Cd Min: | 0.14237 | at alpha= | 17.5 | deg
Mach: | 0.5 |  |  | Cl=0 at alpha= | -1.6989 | deg
|  |  |  | @ Cl=0.1, Cd= | 0.004582
|  |  |  | @ Cl=0.4, Cd= | 0.0046908
|  |  |  | @ Cl=0.6, Cd= | 0.0051144
alpha (deg) | Cl | Cd | Cm | Cl/Cd
-13.5 | -0.5452 | 0.12894 | -0.0259 | -4.2283
-13 | -0.5555 | 0.11709 | -0.0321 | -4.7442
-12.5 | -0.5719 | 0.10484 | -0.0386 | -5.455
-12 | -0.5939 | 0.09212 | -0.0454 | -6.447
-11.5 | -0.622 | 0.07819 | -0.0525 | -7.955
-11 | -0.6493 | 0.06465 | -0.0615 | -10.0433
-10.5 | -0.6796 | 0.05246 | -0.0701 | -12.9546
-10 | -0.7117 | 0.04151 | -0.077 | -17.1453
-9.5 | -0.7449 | 0.03201 | -0.0807 | -23.2709
-9 | -0.7782 | 0.0241 | -0.0793 | -32.2905
-8.5 | -0.8036 | 0.01778 | -0.0722 | -45.1969
-8 | -0.7966 | 0.01384 | -0.0635 | -57.5578
-7.5 | -0.7597 | 0.01133 | -0.057 | -67.0521
-7 | -0.7041 | 0.00998 | -0.0526 | -70.5511
-6.5 | -0.6398 | 0.00914 | -0.0496 | -70
-6 | -0.5726 | 0.00858 | -0.0475 | -66.7366
-5.5 | -0.5038 | 0.00814 | -0.046 | -61.8919
-5 | -0.4355 | 0.00776 | -0.0448 | -56.1211
-4.5 | -0.3665 | 0.00744 | -0.044 | -49.2608
-4 | -0.2983 | 0.00716 | -0.0433 | -41.662
-3.5 | -0.2299 | 0.00687 | -0.0429 | -33.4643
-3 | -0.1634 | 0.00654 | -0.0424 | -24.9847
-2.5 | -0.0993 | 0.00601 | -0.0417 | -16.5225
-2 | -0.038 | 0.00537 | -0.0408 | -7.0764
-1.5 | 0.0251 | 0.00486 | -0.0402 | 5.1646
-1 | 0.0907 | 0.00459 | -0.04 | 19.7603
-0.5 | 0.1601 | 0.00453 | -0.0405 | 35.3422
0 | 0.2295 | 0.00454 | -0.041 | 50.5507
0.5 | 0.2985 | 0.00455 | -0.0415 | 65.6044
1 | 0.367 | 0.00462 | -0.0418 | 79.4372
2 | 0.5021 | 0.00491 | -0.0421 | 102.2607
2.5 | 0.5703 | 0.00503 | -0.0423 | 113.3797
3 | 0.6372 | 0.00522 | -0.0421 | 122.069
3.5 | 0.7011 | 0.00556 | -0.0414 | 126.0971
4.5 | 0.8184 | 0.0068 | -0.0379 | 120.3529
5.5 | 0.9333 | 0.00816 | -0.0335 | 114.375
6 | 0.9937 | 0.00869 | -0.0315 | 114.3498
6.5 | 1.0544 | 0.00919 | -0.0293 | 114.7334
7 | 1.1086 | 0.00974 | -0.0258 | 113.8193
7.5 | 1.1592 | 0.01057 | -0.0219 | 109.6689
8 | 1.207 | 0.01158 | -0.0179 | 104.2314
8.5 | 1.2469 | 0.01298 | -0.0132 | 96.0632
9 | 1.287 | 0.01481 | -0.0092 | 86.9007
9.5 | 1.3285 | 0.01698 | -0.0058 | 78.2391
10 | 1.366 | 0.01956 | -0.0024 | 69.8364
10.5 | 1.4009 | 0.02237 | 0.0011 | 62.6241
11 | 1.4329 | 0.02544 | 0.0048 | 56.3247
11.5 | 1.4598 | 0.02893 | 0.0086 | 50.4597
12 | 1.4789 | 0.03305 | 0.0124 | 44.7474
12.5 | 1.4884 | 0.03809 | 0.0161 | 39.0759
13 | 1.4849 | 0.04437 | 0.0191 | 33.4663
13.5 | 1.4674 | 0.05204 | 0.0211 | 28.1975
14 | 1.4399 | 0.0609 | 0.0218 | 23.6437
14.5 | 1.4062 | 0.07077 | 0.021 | 19.87
15 | 1.3696 | 0.08147 | 0.0188 | 16.8111
15.5 | 1.3317 | 0.09291 | 0.0153 | 14.3332
16 | 1.2945 | 0.1048 | 0.0106 | 12.3521
16.5 | 1.259 | 0.11713 | 0.0049 | 10.7487
17 | 1.2262 | 0.12969 | -0.0017 | 9.4549
17.5 | 1.1971 | 0.14237 | -0.0091 | 8.4084

## 97. Re 8M Mach 0.00 (1)
BIGFOIL.COM POLAR EXPORT
GA 35A216
GA 35A216 |  |  |  | Cl Max: | 1.547 | at alpha= | 15 | deg
JavaFoil+Calcfoil stall+Eppler ext transition |  |  |  | L/D Max: | 110.698 | at alpha= | 7 | deg
Re: | 8000000 |  |  | Cd Min: | 0.00578 | at alpha= | 0 | deg
Mach: | 0 |  |  | Cl=0 at alpha= | -1.6613 | deg
|  |  |  | @ Cl=0.1, Cd= | 0.0058213
|  |  |  | @ Cl=0.4, Cd= | 0.0059264
|  |  |  | @ Cl=0.6, Cd= | 0.0064652
alpha (deg) | Cl | Cd | Cm | Cl/Cd
-18.5 | -0.779 | 0.10892 | 0 | -7.153
-18 | -0.802 | 0.09743 | 0 | -8.23
-17.5 | -0.857 | 0.0606 | -0.001 | -14.139
-17 | -0.882 | 0.05072 | -0.002 | -17.399
-16.5 | -0.91 | 0.04084 | -0.003 | -22.277
-16 | -0.933 | 0.03408 | -0.004 | -27.376
-15.5 | -0.952 | 0.02897 | -0.004 | -32.861
-15 | -0.964 | 0.0262 | -0.005 | -36.801
-14.5 | -0.978 | 0.02254 | -0.006 | -43.372
-14 | -0.987 | 0.01943 | -0.007 | -50.828
-13.5 | -0.993 | 0.01727 | -0.008 | -57.487
-13 | -0.993 | 0.0157 | -0.009 | -63.253
-12.5 | -0.99 | 0.01431 | -0.01 | -69.189
-12 | -0.984 | 0.01334 | -0.011 | -73.725
-11.5 | -0.965 | 0.01271 | -0.012 | -75.923
-11 | -0.942 | 0.01203 | -0.013 | -78.326
-10.5 | -0.915 | 0.01162 | -0.014 | -78.801
-10 | -0.885 | 0.01112 | -0.015 | -79.561
-9.5 | -0.85 | 0.0106 | -0.016 | -80.182
-9 | -0.812 | 0.01016 | -0.017 | -79.845
-8.5 | -0.77 | 0.00978 | -0.018 | -78.681
-8 | -0.725 | 0.00941 | -0.018 | -77.006
-7.5 | -0.677 | 0.00923 | -0.019 | -73.304
-7 | -0.626 | 0.00891 | -0.02 | -70.311
-6.5 | -0.574 | 0.00874 | -0.021 | -65.647
-6 | -0.519 | 0.00814 | -0.022 | -63.788
-5.5 | -0.463 | 0.00804 | -0.023 | -57.516
-5 | -0.405 | 0.00805 | -0.024 | -50.28
-4.5 | -0.346 | 0.00765 | -0.025 | -45.229
-4 | -0.286 | 0.00749 | -0.026 | -38.156
-3.5 | -0.225 | 0.00656 | -0.027 | -34.384
-3 | -0.165 | 0.00636 | -0.028 | -25.888
-2.5 | -0.103 | 0.00606 | -0.029 | -17.035
-2 | -0.042 | 0.00587 | -0.03 | -7.096
-1.5 | 0.02 | 0.00582 | -0.031 | 3.452
-1 | 0.082 | 0.00583 | -0.032 | 14.036
-0.5 | 0.144 | 0.0058 | -0.033 | 24.773
0 | 0.207 | 0.00578 | -0.034 | 35.781
0.5 | 0.269 | 0.00585 | -0.035 | 45.989
1 | 0.331 | 0.00585 | -0.036 | 56.675
1.5 | 0.394 | 0.00591 | -0.037 | 66.569
2 | 0.456 | 0.00608 | -0.038 | 74.952
2.5 | 0.517 | 0.00618 | -0.039 | 83.573
3 | 0.579 | 0.0063 | -0.04 | 91.89
3.5 | 0.64 | 0.00678 | -0.041 | 94.336
4 | 0.701 | 0.00719 | -0.042 | 97.6
4.5 | 0.763 | 0.00759 | -0.043 | 100.51
5 | 0.823 | 0.00852 | -0.044 | 96.628
5.5 | 0.884 | 0.00883 | -0.045 | 100.049
6 | 0.943 | 0.00914 | -0.046 | 103.236
6.5 | 1.002 | 0.00957 | -0.047 | 104.706
7 | 1.059 | 0.00957 | -0.048 | 110.698
7.5 | 1.115 | 0.01043 | -0.049 | 106.842
8 | 1.169 | 0.01089 | -0.05 | 107.345
8.5 | 1.22 | 0.01142 | -0.051 | 106.846
9 | 1.27 | 0.01176 | -0.052 | 107.987
9.5 | 1.317 | 0.01251 | -0.053 | 105.317
10 | 1.362 | 0.01297 | -0.054 | 104.994
10.5 | 1.403 | 0.01404 | -0.055 | 99.943
11 | 1.442 | 0.01467 | -0.056 | 98.281
11.5 | 1.477 | 0.01549 | -0.057 | 95.367
12 | 1.476 | 0.01689 | -0.056 | 87.366
12.5 | 1.498 | 0.01766 | -0.057 | 84.789
13 | 1.516 | 0.01872 | -0.058 | 81.002
13.5 | 1.53 | 0.01994 | -0.058 | 76.748
14 | 1.54 | 0.02143 | -0.059 | 71.829
14.5 | 1.545 | 0.023 | -0.059 | 67.185
15 | 1.547 | 0.02477 | -0.06 | 62.463
15.5 | 1.544 | 0.02716 | -0.06 | 56.835
16 | 1.538 | 0.02914 | -0.061 | 52.794
16.5 | 1.53 | 0.03153 | -0.061 | 48.504
17 | 1.518 | 0.03399 | -0.062 | 44.644
17.5 | 1.502 | 0.03671 | -0.063 | 40.922
18 | 1.483 | 0.04004 | -0.063 | 37.045
18.5 | 1.456 | 0.04421 | -0.063 | 32.942
19 | 1.422 | 0.04857 | -0.063 | 29.288
19.5 | 1.386 | 0.05308 | -0.064 | 26.119
20 | 1.35 | 0.05709 | -0.064 | 23.652

## 98. Re 8M Mach 0.00 (2)
BIGFOIL.COM POLAR EXPORT
GA 35A216
GA 35A216 |  |  |  | Cl Max: | 1.7733 | at alpha= | 20 | deg
XFOIL ncrit=9 |  |  |  | L/D Max: | 124.708 | at alpha= | 8.5 | deg
Re: | 8000000 |  |  | Cd Min: | 0.05256 | at alpha= | 20 | deg
Mach: | 0 |  |  | Cl=0 at alpha= | -1.6922 | deg
|  |  |  | @ Cl=0.1, Cd= | 0.0043139
|  |  |  | @ Cl=0.4, Cd= | 0.0045427
|  |  |  | @ Cl=0.6, Cd= | 0.0051629
alpha (deg) | Cl | Cd | Cm | Cl/Cd
-20 | -1.6138 | 0.03916 | -0.0536 | -41.2104
-19.5 | -1.6091 | 0.03456 | -0.0542 | -46.5596
-19 | -1.5983 | 0.03071 | -0.0542 | -52.0449
-18.5 | -1.5834 | 0.02743 | -0.0539 | -57.7251
-18 | -1.5643 | 0.02467 | -0.0531 | -63.409
-17.5 | -1.5417 | 0.02237 | -0.052 | -68.9182
-17 | -1.5163 | 0.02045 | -0.0505 | -74.1467
-16.5 | -1.4884 | 0.01887 | -0.0487 | -78.8765
-16 | -1.4584 | 0.01757 | -0.0466 | -83.0051
-15.5 | -1.4265 | 0.01648 | -0.0442 | -86.5595
-15 | -1.3903 | 0.01562 | -0.042 | -89.0077
-14.5 | -1.3553 | 0.01501 | -0.0392 | -90.2931
-14 | -1.3124 | 0.01437 | -0.0378 | -91.3292
-13.5 | -1.2702 | 0.01353 | -0.0362 | -93.8803
-13 | -1.225 | 0.0128 | -0.035 | -95.7031
-12.5 | -1.1773 | 0.01218 | -0.0342 | -96.6585
-12 | -1.128 | 0.01163 | -0.0335 | -96.9905
-11.5 | -1.0774 | 0.01113 | -0.033 | -96.8014
-11 | -1.0259 | 0.01066 | -0.0327 | -96.2383
-10.5 | -0.9737 | 0.01023 | -0.0324 | -95.1808
-10 | -0.9207 | 0.00983 | -0.0322 | -93.6623
-9.5 | -0.8672 | 0.00946 | -0.0321 | -91.6702
-9 | -0.8131 | 0.00913 | -0.032 | -89.0581
-8.5 | -0.7585 | 0.0088 | -0.0321 | -86.1932
-8 | -0.7043 | 0.00842 | -0.032 | -83.6461
-7.5 | -0.6492 | 0.00811 | -0.032 | -80.0493
-7 | -0.5934 | 0.00785 | -0.0322 | -75.5924
-6.5 | -0.5374 | 0.00761 | -0.0324 | -70.6176
-6 | -0.4813 | 0.00734 | -0.0327 | -65.5722
-5.5 | -0.425 | 0.00711 | -0.0329 | -59.775
-5 | -0.3684 | 0.00688 | -0.0332 | -53.5465
-4.5 | -0.3119 | 0.00668 | -0.0335 | -46.6916
-4 | -0.2549 | 0.00647 | -0.0338 | -39.3972
-3.5 | -0.1985 | 0.00624 | -0.0341 | -31.8109
-3 | -0.1427 | 0.00591 | -0.0342 | -24.1455
-2.5 | -0.0879 | 0.00552 | -0.0342 | -15.9239
-2 | -0.0338 | 0.00505 | -0.0342 | -6.6931
-1.5 | 0.0211 | 0.00468 | -0.0342 | 4.5085
-1 | 0.076 | 0.00436 | -0.0342 | 17.4312
-0.5 | 0.1332 | 0.00425 | -0.0346 | 31.3412
0 | 0.1913 | 0.00426 | -0.0352 | 44.9061
0.5 | 0.2493 | 0.00428 | -0.0357 | 58.2477
1 | 0.3062 | 0.00436 | -0.0361 | 70.2294
1.5 | 0.3623 | 0.00449 | -0.0364 | 80.6904
2 | 0.4195 | 0.00457 | -0.0368 | 91.7943
2.5 | 0.476 | 0.0047 | -0.0371 | 101.2766
3 | 0.532 | 0.00484 | -0.0374 | 109.9174
3.5 | 0.587 | 0.00507 | -0.0375 | 115.7791
4 | 0.6402 | 0.00545 | -0.0374 | 117.4679
4.5 | 0.6926 | 0.00588 | -0.0371 | 117.7891
5 | 0.7446 | 0.00634 | -0.0368 | 117.4448
5.5 | 0.7962 | 0.00684 | -0.0364 | 116.4035
6.5 | 0.903 | 0.0075 | -0.0363 | 120.4
7 | 0.9554 | 0.00787 | -0.0361 | 121.3977
7.5 | 1.0083 | 0.00818 | -0.036 | 123.2641
8 | 1.0596 | 0.00854 | -0.0357 | 124.0749
8.5 | 1.1099 | 0.0089 | -0.0352 | 124.7079
9 | 1.1582 | 0.00931 | -0.0343 | 124.4039
9.5 | 1.2023 | 0.00979 | -0.0326 | 122.809
10 | 1.2553 | 0.01035 | -0.0329 | 121.285
10.5 | 1.3062 | 0.01094 | -0.033 | 119.3967
11 | 1.3478 | 0.01155 | -0.0311 | 116.6926
11.5 | 1.3841 | 0.01224 | -0.0284 | 113.0801
12 | 1.4204 | 0.01301 | -0.0259 | 109.1776
12.5 | 1.4558 | 0.01391 | -0.0237 | 104.6585
13 | 1.4889 | 0.01501 | -0.0214 | 99.1939
13.5 | 1.5232 | 0.01614 | -0.0196 | 94.3742
14 | 1.5542 | 0.01756 | -0.0178 | 88.508
14.5 | 1.5828 | 0.01923 | -0.016 | 82.3089
15 | 1.6123 | 0.02093 | -0.0145 | 77.033
15.5 | 1.6397 | 0.02284 | -0.0131 | 71.7907
16 | 1.6635 | 0.02507 | -0.0116 | 66.3542
16.5 | 1.6839 | 0.02758 | -0.0101 | 61.0551
17 | 1.7006 | 0.03046 | -0.0086 | 55.8306
17.5 | 1.7164 | 0.0335 | -0.0073 | 51.2358
18 | 1.7324 | 0.03668 | -0.0063 | 47.2301
18.5 | 1.7461 | 0.04016 | -0.0055 | 43.4786
19 | 1.7583 | 0.04387 | -0.0048 | 40.0798
19.5 | 1.7684 | 0.04791 | -0.0044 | 36.9109
20 | 1.7733 | 0.05256 | -0.0041 | 33.7386

## 99. Re 8M Mach 0.10 (1)
BIGFOIL.COM POLAR EXPORT
GA 35A216
GA 35A216 |  |  |  | Cl Max: | 1.532 | at alpha= | 14.5 | deg
JavaFoil+Calcfoil stall+Eppler ext transition |  |  |  | L/D Max: | 110.465 | at alpha= | 7 | deg
Re: | 8000000 |  |  | Cd Min: | 0.00574 | at alpha= | -0.5 | deg
Mach: | 0.1 |  |  | Cl=0 at alpha= | -1.6613 | deg
|  |  |  | @ Cl=0.1, Cd= | 0.0057684
|  |  |  | @ Cl=0.4, Cd= | 0.005911
|  |  |  | @ Cl=0.6, Cd= | 0.0064432
alpha (deg) | Cl | Cd | Cm | Cl/Cd
-18 | -0.771 | 0.08199 | 0 | -9.407
-17.5 | -0.797 | 0.07237 | -0.001 | -11.016
-17 | -0.829 | 0.05869 | -0.002 | -14.132
-16.5 | -0.858 | 0.04832 | -0.003 | -17.761
-16 | -0.889 | 0.03828 | -0.004 | -23.221
-15.5 | -0.91 | 0.03333 | -0.004 | -27.296
-15 | -0.93 | 0.02835 | -0.005 | -32.813
-14.5 | -0.944 | 0.02524 | -0.006 | -37.4
-14 | -0.962 | 0.02059 | -0.007 | -46.706
-13.5 | -0.971 | 0.01807 | -0.008 | -53.764
-13 | -0.976 | 0.0162 | -0.009 | -60.224
-12.5 | -0.974 | 0.01488 | -0.01 | -65.507
-12 | -0.973 | 0.01358 | -0.011 | -71.597
-11.5 | -0.958 | 0.01291 | -0.012 | -74.242
-11 | -0.938 | 0.01214 | -0.013 | -77.222
-10.5 | -0.912 | 0.01174 | -0.014 | -77.683
-10 | -0.883 | 0.01123 | -0.015 | -78.604
-9.5 | -0.849 | 0.0107 | -0.016 | -79.355
-9 | -0.812 | 0.01027 | -0.017 | -79.094
-8.5 | -0.771 | 0.00988 | -0.018 | -77.986
-8 | -0.726 | 0.0095 | -0.019 | -76.468
-7.5 | -0.679 | 0.00932 | -0.02 | -72.808
-7 | -0.629 | 0.009 | -0.021 | -69.861
-6.5 | -0.576 | 0.00873 | -0.022 | -65.944
-6 | -0.521 | 0.00812 | -0.023 | -64.197
-5.5 | -0.465 | 0.00811 | -0.023 | -57.332
-5 | -0.407 | 0.008 | -0.024 | -50.831
-4.5 | -0.347 | 0.00763 | -0.025 | -45.52
-4 | -0.287 | 0.00747 | -0.026 | -38.442
-3.5 | -0.227 | 0.00663 | -0.027 | -34.198
-3 | -0.165 | 0.00634 | -0.028 | -26.1
-2.5 | -0.104 | 0.00612 | -0.029 | -16.95
-2 | -0.042 | 0.00585 | -0.031 | -7.152
-1.5 | 0.02 | 0.00583 | -0.032 | 3.462
-1 | 0.082 | 0.00578 | -0.033 | 14.236
-0.5 | 0.144 | 0.00574 | -0.034 | 25.143
0 | 0.208 | 0.00583 | -0.035 | 35.643
0.5 | 0.271 | 0.00584 | -0.036 | 46.338
1 | 0.333 | 0.0059 | -0.037 | 56.442
1.5 | 0.396 | 0.0059 | -0.038 | 67.001
2 | 0.458 | 0.00607 | -0.039 | 75.424
2.5 | 0.519 | 0.00619 | -0.04 | 83.868
3 | 0.581 | 0.00629 | -0.041 | 92.443
3.5 | 0.643 | 0.00679 | -0.042 | 94.736
4 | 0.705 | 0.00723 | -0.043 | 97.561
4.5 | 0.766 | 0.00769 | -0.044 | 99.639
5 | 0.828 | 0.00863 | -0.045 | 95.928
5.5 | 0.888 | 0.00887 | -0.046 | 100.138
6 | 0.948 | 0.00918 | -0.047 | 103.244
6.5 | 1.007 | 0.00959 | -0.048 | 105.035
7 | 1.064 | 0.00963 | -0.049 | 110.465
7.5 | 1.12 | 0.01048 | -0.049 | 106.843
8 | 1.174 | 0.01095 | -0.05 | 107.186
8.5 | 1.225 | 0.01152 | -0.051 | 106.381
9 | 1.275 | 0.01185 | -0.052 | 107.578
9.5 | 1.322 | 0.01262 | -0.053 | 104.75
10 | 1.366 | 0.01387 | -0.054 | 98.497
10.5 | 1.407 | 0.01423 | -0.055 | 98.851
11 | 1.444 | 0.01429 | -0.056 | 101.086
11.5 | 1.478 | 0.01574 | -0.057 | 93.908
12 | 1.474 | 0.01717 | -0.057 | 85.868
12.5 | 1.495 | 0.018 | -0.057 | 83.064
13 | 1.511 | 0.0192 | -0.058 | 78.688
13.5 | 1.523 | 0.0204 | -0.058 | 74.664
14 | 1.53 | 0.02198 | -0.059 | 69.616
14.5 | 1.532 | 0.0237 | -0.06 | 64.656
15 | 1.531 | 0.02566 | -0.06 | 59.652
15.5 | 1.525 | 0.028 | -0.061 | 54.457
16 | 1.516 | 0.03007 | -0.061 | 50.425
16.5 | 1.503 | 0.03263 | -0.062 | 46.066
17 | 1.487 | 0.03528 | -0.062 | 42.151
17.5 | 1.465 | 0.03903 | -0.063 | 37.545
18 | 1.442 | 0.04253 | -0.063 | 33.914
18.5 | 1.412 | 0.04644 | -0.063 | 30.404
19 | 1.372 | 0.05132 | -0.063 | 26.737
19.5 | 1.331 | 0.05643 | -0.064 | 23.58

## 100. Re 8M Mach 0.10 (2)
BIGFOIL.COM POLAR EXPORT
GA 35A216
GA 35A216 |  |  |  | Cl Max: | 1.7636 | at alpha= | 20 | deg
XFOIL ncrit=9 |  |  |  | L/D Max: | 124.47 | at alpha= | 8.5 | deg
Re: | 8000000 |  |  | Cd Min: | 0.05595 | at alpha= | 20 | deg
Mach: | 0.1 |  |  | Cl=0 at alpha= | -1.6936 | deg
|  |  |  | @ Cl=0.1, Cd= | 0.004315
|  |  |  | @ Cl=0.4, Cd= | 0.004543
|  |  |  | @ Cl=0.6, Cd= | 0.0051485
alpha (deg) | Cl | Cd | Cm | Cl/Cd
-20 | -1.5805 | 0.04538 | -0.055 | -34.8281
-19.5 | -1.5831 | 0.03958 | -0.0563 | -39.9975
-19 | -1.5796 | 0.03471 | -0.0568 | -45.5085
-18.5 | -1.5696 | 0.03065 | -0.0569 | -51.2104
-18 | -1.5552 | 0.02721 | -0.0564 | -57.1555
-17.5 | -1.5361 | 0.02437 | -0.0555 | -63.0324
-17 | -1.5135 | 0.022 | -0.0542 | -68.7955
-16.5 | -1.4875 | 0.02007 | -0.0525 | -74.1156
-16 | -1.4591 | 0.01848 | -0.0503 | -78.9556
-15.5 | -1.4285 | 0.01718 | -0.0479 | -83.149
-15 | -1.3933 | 0.01615 | -0.0456 | -86.2724
-14.5 | -1.36 | 0.01542 | -0.0424 | -88.1971
-14 | -1.3202 | 0.01474 | -0.0402 | -89.5658
-13.5 | -1.2753 | 0.01408 | -0.0388 | -90.5753
-13 | -1.232 | 0.01317 | -0.0371 | -93.5459
-12.5 | -1.185 | 0.01245 | -0.036 | -95.1807
-12 | -1.1358 | 0.01184 | -0.0351 | -95.9291
-11.5 | -1.085 | 0.01131 | -0.0344 | -95.9328
-11 | -1.0332 | 0.01081 | -0.0339 | -95.5782
-10.5 | -0.9806 | 0.01036 | -0.0335 | -94.6525
-10 | -0.9272 | 0.00994 | -0.0331 | -93.2797
-9.5 | -0.8732 | 0.00954 | -0.0329 | -91.5304
-9 | -0.8188 | 0.00919 | -0.0328 | -89.0968
-8.5 | -0.7637 | 0.00886 | -0.0327 | -86.1964
-8 | -0.7089 | 0.00848 | -0.0326 | -83.5967
-7.5 | -0.6535 | 0.00816 | -0.0326 | -80.0858
-7 | -0.5973 | 0.00788 | -0.0327 | -75.7995
-6.5 | -0.5408 | 0.00765 | -0.0329 | -70.6928
-6 | -0.4843 | 0.00736 | -0.033 | -65.8016
-5.5 | -0.4276 | 0.00714 | -0.0332 | -59.888
-5 | -0.3707 | 0.0069 | -0.0335 | -53.7246
-4.5 | -0.3137 | 0.00671 | -0.0338 | -46.7511
-4 | -0.2563 | 0.00649 | -0.0341 | -39.4915
-3.5 | -0.1996 | 0.00626 | -0.0343 | -31.885
-2.5 | -0.0883 | 0.00554 | -0.0345 | -15.9386
-1.5 | 0.0212 | 0.00469 | -0.0344 | 4.5203
-1 | 0.0765 | 0.00436 | -0.0344 | 17.5459
-0.5 | 0.134 | 0.00425 | -0.0348 | 31.5294
0 | 0.1926 | 0.00427 | -0.0354 | 45.1054
0.5 | 0.2509 | 0.00429 | -0.0359 | 58.4848
1 | 0.3081 | 0.00436 | -0.0363 | 70.6651
1.5 | 0.3646 | 0.0045 | -0.0366 | 81.0222
2 | 0.4222 | 0.00457 | -0.037 | 92.3851
2.5 | 0.4789 | 0.00471 | -0.0373 | 101.6773
3 | 0.5353 | 0.00485 | -0.0376 | 110.3711
3.5 | 0.5906 | 0.00508 | -0.0377 | 116.2598
4 | 0.6441 | 0.00547 | -0.0375 | 117.7514
4.5 | 0.6967 | 0.00591 | -0.0372 | 117.8849
5 | 0.7491 | 0.00637 | -0.0368 | 117.5981
5.5 | 0.8009 | 0.00687 | -0.0364 | 116.5793
6 | 0.8543 | 0.00724 | -0.0363 | 117.9972
6.5 | 0.9084 | 0.00754 | -0.0362 | 120.4775
7 | 0.961 | 0.00792 | -0.036 | 121.3384
7.5 | 1.0142 | 0.00824 | -0.0358 | 123.0825
8 | 1.0659 | 0.0086 | -0.0354 | 123.9419
8.5 | 1.1165 | 0.00897 | -0.0349 | 124.4705
9 | 1.1646 | 0.00941 | -0.0338 | 123.762
9.5 | 1.209 | 0.00989 | -0.032 | 122.2447
10 | 1.263 | 0.01047 | -0.0324 | 120.6304
10.5 | 1.3122 | 0.01108 | -0.032 | 118.4296
11 | 1.352 | 0.01171 | -0.0296 | 115.4569
11.5 | 1.3885 | 0.01244 | -0.0268 | 111.6158
12 | 1.424 | 0.01331 | -0.0242 | 106.9872
12.5 | 1.4595 | 0.01428 | -0.0219 | 102.2059
13 | 1.4932 | 0.01543 | -0.0198 | 96.7725
13.5 | 1.5269 | 0.01669 | -0.0179 | 91.4859
14 | 1.5571 | 0.01827 | -0.016 | 85.2271
14.5 | 1.5863 | 0.02001 | -0.0142 | 79.2754
15 | 1.6155 | 0.02184 | -0.0128 | 73.9698
15.5 | 1.6417 | 0.02391 | -0.0112 | 68.6616
16 | 1.6637 | 0.02638 | -0.0097 | 63.0667
16.5 | 1.6825 | 0.0291 | -0.008 | 57.8179
17 | 1.6978 | 0.03225 | -0.0065 | 52.645
17.5 | 1.715 | 0.03532 | -0.0053 | 48.5561
18 | 1.7307 | 0.03865 | -0.0043 | 44.7788
18.5 | 1.7426 | 0.04244 | -0.0035 | 41.0603
19 | 1.7532 | 0.04649 | -0.0029 | 37.7113
19.5 | 1.761 | 0.05086 | -0.0025 | 34.6245
20 | 1.7636 | 0.05595 | -0.0023 | 31.521

## 101. Re 8M Mach 0.25 (1)
BIGFOIL.COM POLAR EXPORT
GA 35A216
GA 35A216 |  |  |  | Cl Max: | 1.464 | at alpha= | 13 | deg
JavaFoil+Calcfoil stall+Eppler ext transition |  |  |  | L/D Max: | 109.491 | at alpha= | 7 | deg
Re: | 8000000 |  |  | Cd Min: | 0.00582 | at alpha= | -0.5 | deg
Mach: | 0.25 |  |  | Cl=0 at alpha= | -1.6641 | deg
|  |  |  | @ Cl=0.1, Cd= | 0.0058505
|  |  |  | @ Cl=0.4, Cd= | 0.0060025
|  |  |  | @ Cl=0.6, Cd= | 0.0063867
alpha (deg) | Cl | Cd | Cm | Cl/Cd
-16 | -0.512 | 0.10398 | -0.003 | -4.921
-15.5 | -0.567 | 0.08643 | -0.003 | -6.564
-15 | -0.609 | 0.08284 | -0.004 | -7.352
-14.5 | -0.655 | 0.07158 | -0.005 | -9.148
-14 | -0.723 | 0.04447 | -0.007 | -16.256
-13.5 | -0.776 | 0.03107 | -0.008 | -24.978
-13 | -0.818 | 0.02359 | -0.009 | -34.675
-12.5 | -0.851 | 0.01888 | -0.01 | -45.092
-12 | -0.872 | 0.01639 | -0.011 | -53.229
-11.5 | -0.886 | 0.01441 | -0.012 | -61.474
-11 | -0.892 | 0.01335 | -0.013 | -66.766
-10.5 | -0.881 | 0.01259 | -0.014 | -70.011
-10 | -0.864 | 0.01192 | -0.015 | -72.426
-9.5 | -0.84 | 0.01132 | -0.016 | -74.162
-9 | -0.81 | 0.01074 | -0.017 | -75.4
-8.5 | -0.774 | 0.01023 | -0.018 | -75.7
-8 | -0.734 | 0.00944 | -0.019 | -77.747
-7.5 | -0.689 | 0.0096 | -0.02 | -71.719
-7 | -0.64 | 0.00925 | -0.021 | -69.14
-6.5 | -0.588 | 0.00892 | -0.022 | -65.902
-6 | -0.533 | 0.00826 | -0.023 | -64.531
-5.5 | -0.476 | 0.0084 | -0.024 | -56.634
-5 | -0.417 | 0.00816 | -0.025 | -51.127
-4.5 | -0.356 | 0.00784 | -0.026 | -45.472
-4 | -0.295 | 0.00758 | -0.027 | -38.923
-3.5 | -0.233 | 0.00674 | -0.028 | -34.543
-3 | -0.17 | 0.0064 | -0.029 | -26.529
-2.5 | -0.107 | 0.00618 | -0.03 | -17.247
-2 | -0.043 | 0.0059 | -0.031 | -7.293
-1.5 | 0.021 | 0.00584 | -0.032 | 3.549
-1 | 0.085 | 0.00586 | -0.033 | 14.434
-0.5 | 0.148 | 0.00582 | -0.034 | 25.474
0 | 0.214 | 0.00587 | -0.035 | 36.433
0.5 | 0.278 | 0.00587 | -0.037 | 47.339
1 | 0.342 | 0.00594 | -0.038 | 57.646
1.5 | 0.407 | 0.00601 | -0.039 | 67.688
2 | 0.471 | 0.00612 | -0.04 | 76.941
2.5 | 0.534 | 0.00629 | -0.041 | 84.876
3 | 0.597 | 0.00636 | -0.042 | 93.982
3.5 | 0.661 | 0.00693 | -0.043 | 95.343
4 | 0.724 | 0.00736 | -0.044 | 98.439
4.5 | 0.787 | 0.00787 | -0.045 | 100.047
5 | 0.85 | 0.00881 | -0.046 | 96.44
5.5 | 0.912 | 0.00911 | -0.047 | 100.102
6 | 0.973 | 0.00949 | -0.048 | 102.559
6.5 | 1.033 | 0.0099 | -0.049 | 104.313
7 | 1.091 | 0.00997 | -0.05 | 109.491
7.5 | 1.148 | 0.01093 | -0.051 | 104.954
8 | 1.201 | 0.01148 | -0.052 | 104.623
8.5 | 1.252 | 0.01191 | -0.053 | 105.165
9 | 1.3 | 0.01221 | -0.054 | 106.514
9.5 | 1.345 | 0.0134 | -0.055 | 100.38
10 | 1.385 | 0.01415 | -0.056 | 97.913
10.5 | 1.422 | 0.01514 | -0.057 | 93.88
11 | 1.421 | 0.01673 | -0.056 | 84.974
11.5 | 1.441 | 0.01783 | -0.057 | 80.867
12 | 1.456 | 0.01898 | -0.058 | 76.697
12.5 | 1.463 | 0.02033 | -0.058 | 71.971
13 | 1.464 | 0.02181 | -0.059 | 67.136
13.5 | 1.458 | 0.0236 | -0.059 | 61.771
14 | 1.445 | 0.02571 | -0.06 | 56.183
14.5 | 1.424 | 0.02813 | -0.061 | 50.643
15 | 1.397 | 0.03103 | -0.061 | 45.041
15.5 | 1.365 | 0.03374 | -0.061 | 40.456
16 | 1.324 | 0.03756 | -0.062 | 35.245
16.5 | 1.276 | 0.04176 | -0.062 | 30.565
17 | 1.222 | 0.04724 | -0.062 | 25.87
17.5 | 1.162 | 0.05328 | -0.062 | 21.816
18 | 1.096 | 0.06181 | -0.062 | 17.724

## 102. Re 8M Mach 0.25 (2)
BIGFOIL.COM POLAR EXPORT
GA 35A216
GA 35A216 |  |  |  | Cl Max: | 1.7082 | at alpha= | 18.5 | deg
XFOIL ncrit=9 |  |  |  | L/D Max: | 123.087 | at alpha= | 8 | deg
Re: | 8000000 |  |  | Cd Min: | 0.14193 | at alpha= | -20 | deg
Mach: | 0.25 |  |  | Cl=0 at alpha= | -1.6959 | deg
|  |  |  | @ Cl=0.1, Cd= | 0.0043487
|  |  |  | @ Cl=0.4, Cd= | 0.0045644
|  |  |  | @ Cl=0.6, Cd= | 0.0051145
alpha (deg) | Cl | Cd | Cm | Cl/Cd
-20 | -1.008 | 0.14193 | -0.012 | -7.1021
-19.5 | -1.1066 | 0.11733 | -0.0269 | -9.4315
-19 | -1.1819 | 0.0978 | -0.0381 | -12.0849
-18.5 | -1.2412 | 0.08147 | -0.0473 | -15.2351
-18 | -1.2858 | 0.06806 | -0.0545 | -18.8922
-17.5 | -1.3205 | 0.05671 | -0.06 | -23.2851
-17 | -1.3465 | 0.04709 | -0.064 | -28.5942
-16.5 | -1.3638 | 0.03913 | -0.0665 | -34.8531
-16 | -1.3708 | 0.03271 | -0.0674 | -41.9077
-15.5 | -1.3682 | 0.02763 | -0.0671 | -49.5186
-15 | -1.3571 | 0.02369 | -0.0656 | -57.2858
-14.5 | -1.3417 | 0.02089 | -0.0626 | -64.2269
-14 | -1.3185 | 0.01877 | -0.0591 | -70.2451
-13.5 | -1.2898 | 0.01709 | -0.0554 | -75.471
-13 | -1.2552 | 0.01577 | -0.0516 | -79.5942
-12.5 | -1.2153 | 0.01473 | -0.0482 | -82.5051
-12 | -1.1681 | 0.01379 | -0.0458 | -84.7063
-11.5 | -1.1234 | 0.01258 | -0.0432 | -89.3005
-11 | -1.0715 | 0.01181 | -0.0415 | -90.7282
-10.5 | -1.0175 | 0.01117 | -0.0401 | -91.0922
-10 | -0.9624 | 0.01062 | -0.039 | -90.6215
-9.5 | -0.9063 | 0.0101 | -0.0381 | -89.7327
-9 | -0.8497 | 0.00963 | -0.0373 | -88.2347
-8.5 | -0.7923 | 0.00922 | -0.0367 | -85.9328
-8 | -0.7344 | 0.00885 | -0.0362 | -82.9831
-7.5 | -0.677 | 0.00844 | -0.0357 | -80.2133
-7 | -0.6187 | 0.00809 | -0.0354 | -76.4771
-6.5 | -0.56 | 0.00781 | -0.0353 | -71.7029
-6 | -0.5009 | 0.00753 | -0.0353 | -66.5206
-5.5 | -0.4419 | 0.00728 | -0.0353 | -60.7005
-5 | -0.3827 | 0.00703 | -0.0353 | -54.4381
-4.5 | -0.3237 | 0.0068 | -0.0354 | -47.6029
-4 | -0.2643 | 0.00658 | -0.0356 | -40.1672
-3.5 | -0.2054 | 0.00635 | -0.0358 | -32.3465
-3 | -0.1471 | 0.00603 | -0.0359 | -24.3947
-2.5 | -0.0904 | 0.00562 | -0.0358 | -16.0854
-2 | -0.0343 | 0.00512 | -0.0356 | -6.6992
-1.5 | 0.0221 | 0.00473 | -0.0355 | 4.6723
-1 | 0.0793 | 0.00438 | -0.0355 | 18.105
-0.5 | 0.1388 | 0.00429 | -0.0359 | 32.3543
0 | 0.1994 | 0.00431 | -0.0365 | 46.2645
0.5 | 0.2595 | 0.00433 | -0.037 | 59.9307
1 | 0.3189 | 0.00439 | -0.0374 | 72.6424
1.5 | 0.3773 | 0.00453 | -0.0376 | 83.2892
2 | 0.4367 | 0.00462 | -0.038 | 94.5238
2.5 | 0.4954 | 0.00476 | -0.0383 | 104.0756
3 | 0.5538 | 0.00492 | -0.0385 | 112.561
3.5 | 0.6108 | 0.00516 | -0.0385 | 118.3721
4 | 0.6651 | 0.0056 | -0.038 | 118.7679
4.5 | 0.7197 | 0.00605 | -0.0376 | 118.9587
5 | 0.7738 | 0.00652 | -0.0371 | 118.681
5.5 | 0.8265 | 0.00708 | -0.0363 | 116.7373
6 | 0.882 | 0.00744 | -0.036 | 118.5484
6.5 | 0.9377 | 0.00779 | -0.0357 | 120.3723
7 | 0.9923 | 0.00818 | -0.0352 | 121.3081
7.5 | 1.0471 | 0.00854 | -0.0346 | 122.6112
8 | 1.1004 | 0.00894 | -0.0338 | 123.0872
8.5 | 1.1508 | 0.00944 | -0.0325 | 121.9068
9 | 1.1995 | 0.00994 | -0.0309 | 120.674
9.5 | 1.2425 | 0.0105 | -0.028 | 118.3333
10 | 1.2959 | 0.01121 | -0.0276 | 115.6021
10.5 | 1.3342 | 0.01197 | -0.0242 | 111.462
11 | 1.3723 | 0.01289 | -0.0212 | 106.4624
11.5 | 1.4089 | 0.014 | -0.0184 | 100.6357
12 | 1.4451 | 0.01528 | -0.0158 | 94.5746
12.5 | 1.4801 | 0.01676 | -0.0135 | 88.3115
13 | 1.5134 | 0.0185 | -0.0114 | 81.8054
13.5 | 1.5428 | 0.02057 | -0.0091 | 75.0024
14 | 1.5736 | 0.02266 | -0.0072 | 69.444
14.5 | 1.6002 | 0.02509 | -0.0053 | 63.7784
15 | 1.6235 | 0.02782 | -0.0032 | 58.3573
15.5 | 1.6413 | 0.03104 | -0.0012 | 52.8769
16 | 1.6561 | 0.03462 | 0.0007 | 47.8365
16.5 | 1.6727 | 0.03827 | 0.0021 | 43.7079
17 | 1.6871 | 0.04218 | 0.0034 | 39.9976
17.5 | 1.6973 | 0.04667 | 0.0044 | 36.3681
18 | 1.7046 | 0.05153 | 0.0052 | 33.0798
18.5 | 1.7082 | 0.0569 | 0.0057 | 30.0211
19 | 1.7069 | 0.06294 | 0.0057 | 27.1195
19.5 | 1.701 | 0.06962 | 0.0053 | 24.4326
20 | 1.6906 | 0.07698 | 0.0044 | 21.9615

## 103. Re 8M Mach 0.50 (1)
BIGFOIL.COM POLAR EXPORT
GA 35A216
GA 35A216 |  |  |  | Cl Max: | 1.299 | at alpha= | 8 | deg
JavaFoil+Calcfoil stall+Eppler ext transition |  |  |  | L/D Max: | 100.369 | at alpha= | 7 | deg
Re: | 8000000 |  |  | Cd Min: | 0.00601 | at alpha= | -1 | deg
Mach: | 0.5 |  |  | Cl=0 at alpha= | -1.662 | deg
|  |  |  | @ Cl=0.1, Cd= | 0.0060117
|  |  |  | @ Cl=0.4, Cd= | 0.0062083
|  |  |  | @ Cl=0.6, Cd= | 0.0066324
alpha (deg) | Cl | Cd | Cm | Cl/Cd
-20 | -1.057 | 0.14161 | 0.002 | -7.462
-19.5 | -1.023 | 0.14214 | 0.001 | -7.195
-19 | -0.989 | 0.14223 | 0.001 | -6.952
-18.5 | -0.958 | 0.13919 | 0 | -6.881
-18 | -0.93 | 0.13561 | 0 | -6.856
-17.5 | -0.908 | 0.13532 | -0.001 | -6.711
-17 | -0.881 | 0.12713 | -0.002 | -6.928
-16.5 | -0.852 | 0.12222 | -0.002 | -6.97
-16 | -0.822 | 0.11727 | -0.003 | -7.011
-15.5 | -0.792 | 0.1139 | -0.003 | -6.951
-15 | -0.763 | 0.10837 | -0.004 | -7.04
-14.5 | -0.732 | 0.10569 | -0.004 | -6.927
-14 | -0.704 | 0.10136 | -0.005 | -6.946
-13.5 | -0.676 | 0.09901 | -0.005 | -6.827
-13 | -0.649 | 0.09377 | -0.006 | -6.922
-12.5 | -0.62 | 0.08769 | -0.006 | -7.075
-12 | -0.592 | 0.0816 | -0.007 | -7.254
-11.5 | -0.565 | 0.07475 | -0.008 | -7.559
-11 | -0.541 | 0.06591 | -0.009 | -8.216
-10.5 | -0.582 | 0.02322 | -0.015 | -25.086
-10 | -0.48 | 0.06275 | -0.01 | -7.657
-9.5 | -0.539 | 0.01563 | -0.018 | -34.474
-9 | -0.514 | 0.01336 | -0.019 | -38.502
-8.5 | -0.477 | 0.01345 | -0.02 | -35.455
-8 | -0.446 | 0.01267 | -0.021 | -35.249
-7.5 | -0.574 | 0.01169 | -0.022 | -49.135
-7 | -0.63 | 0.01069 | -0.024 | -58.936
-6.5 | -0.612 | 0.01018 | -0.025 | -60.149
-6 | -0.571 | 0.00934 | -0.026 | -61.161
-5.5 | -0.519 | 0.00931 | -0.027 | -55.72
-5 | -0.459 | 0.00895 | -0.028 | -51.294
-4.5 | -0.395 | 0.00866 | -0.029 | -45.587
-4 | -0.328 | 0.00802 | -0.03 | -40.836
-3.5 | -0.259 | 0.00775 | -0.032 | -33.435
-3 | -0.189 | 0.00682 | -0.033 | -27.782
-2.5 | -0.119 | 0.00654 | -0.034 | -18.198
-2 | -0.048 | 0.00618 | -0.035 | -7.77
-1.5 | 0.023 | 0.00606 | -0.036 | 3.822
-1 | 0.094 | 0.00601 | -0.037 | 15.717
-0.5 | 0.166 | 0.00603 | -0.038 | 27.485
0 | 0.239 | 0.00608 | -0.04 | 39.273
0.5 | 0.311 | 0.00613 | -0.041 | 50.675
1 | 0.383 | 0.00618 | -0.042 | 61.936
1.5 | 0.455 | 0.0063 | -0.043 | 72.097
2 | 0.526 | 0.00641 | -0.044 | 82.069
2.5 | 0.596 | 0.00662 | -0.045 | 90.049
3 | 0.667 | 0.00684 | -0.047 | 97.48
3.5 | 0.738 | 0.00754 | -0.048 | 97.829
4 | 0.808 | 0.00813 | -0.049 | 99.406
4.5 | 0.878 | 0.0094 | -0.05 | 93.379
5 | 0.947 | 0.00997 | -0.051 | 94.959
5.5 | 1.015 | 0.01044 | -0.052 | 97.181
6 | 1.081 | 0.01095 | -0.053 | 98.721
6.5 | 1.144 | 0.0115 | -0.055 | 99.547
7 | 1.203 | 0.01199 | -0.056 | 100.369
7.5 | 1.256 | 0.01346 | -0.057 | 93.336
8 | 1.299 | 0.01485 | -0.058 | 87.476
8.5 | 1.298 | 0.01647 | -0.058 | 78.838
9 | 1.299 | 0.01843 | -0.058 | 70.492
9.5 | 1.262 | 0.02044 | -0.059 | 61.74
10 | 1.1 | 0.02388 | -0.059 | 46.056
10.5 | 0.82 | 0.02698 | -0.06 | 30.381
11 | 0.845 | 0.03125 | -0.06 | 27.029
11.5 | 0.857 | 0.04034 | -0.059 | 21.242
12 | 0.865 | 0.04989 | -0.057 | 17.338
12.5 | 0.897 | 0.05284 | -0.058 | 16.982
13 | 0.869 | 0.08514 | -0.049 | 10.21

## 104. Re 8M Mach 0.50 (2)
BIGFOIL.COM POLAR EXPORT
GA 35A216
GA 35A216 |  |  |  | Cl Max: | 1.5049 | at alpha= | 12.5 | deg
XFOIL ncrit=9 |  |  |  | L/D Max: | 125.52 | at alpha= | 3.5 | deg
Re: | 8000000 |  |  | Cd Min: | 0.1409 | at alpha= | 17.5 | deg
Mach: | 0.5 |  |  | Cl=0 at alpha= | -1.7126 | deg
|  |  |  | @ Cl=0.1, Cd= | 0.004519
|  |  |  | @ Cl=0.4, Cd= | 0.0045922
|  |  |  | @ Cl=0.6, Cd= | 0.0050835
alpha (deg) | Cl | Cd | Cm | Cl/Cd
-13.5 | -0.5608 | 0.126 | -0.0275 | -4.4508
-13 | -0.5719 | 0.1143 | -0.0337 | -5.0035
-12.5 | -0.5874 | 0.10233 | -0.0401 | -5.7403
-12 | -0.6079 | 0.08995 | -0.0468 | -6.7582
-11.5 | -0.6335 | 0.07639 | -0.0538 | -8.293
-11 | -0.6597 | 0.06327 | -0.0626 | -10.4267
-10.5 | -0.6892 | 0.05133 | -0.0709 | -13.4268
-10 | -0.7203 | 0.04062 | -0.0776 | -17.7326
-9.5 | -0.7519 | 0.03141 | -0.0809 | -23.9382
-9 | -0.7835 | 0.02374 | -0.0793 | -33.0034
-8.5 | -0.8084 | 0.01753 | -0.0719 | -46.1152
-8 | -0.8058 | 0.01327 | -0.0626 | -60.7234
-7.5 | -0.7666 | 0.0109 | -0.0562 | -70.3303
-7 | -0.7086 | 0.00964 | -0.052 | -73.5062
-6.5 | -0.6433 | 0.00889 | -0.0492 | -72.3622
-6 | -0.5751 | 0.00834 | -0.0472 | -68.9568
-5.5 | -0.5061 | 0.00795 | -0.0457 | -63.6604
-5 | -0.4369 | 0.00758 | -0.0446 | -57.6385
-4.5 | -0.3679 | 0.00729 | -0.0438 | -50.4664
-4 | -0.2991 | 0.00699 | -0.0432 | -42.7897
-3.5 | -0.2308 | 0.00674 | -0.0428 | -34.2433
-2.5 | -0.0987 | 0.00595 | -0.0418 | -16.5882
-2 | -0.0361 | 0.00539 | -0.0411 | -6.6976
-1.5 | 0.0267 | 0.00485 | -0.0404 | 5.5052
-1 | 0.0916 | 0.00453 | -0.0402 | 20.2208
-0.5 | 0.1605 | 0.00444 | -0.0406 | 36.1486
0 | 0.23 | 0.00444 | -0.0411 | 51.8018
0.5 | 0.2989 | 0.00447 | -0.0415 | 66.868
1 | 0.3676 | 0.00452 | -0.042 | 81.3274
1.5 | 0.4349 | 0.00467 | -0.0421 | 93.1263
2 | 0.502 | 0.00486 | -0.0421 | 103.2922
2.5 | 0.5703 | 0.00499 | -0.0423 | 114.2886
3 | 0.637 | 0.0052 | -0.0421 | 122.5
3.5 | 0.7004 | 0.00558 | -0.0413 | 125.5197
4 | 0.7596 | 0.00617 | -0.0397 | 123.1118
4.5 | 0.8183 | 0.0068 | -0.0379 | 120.3382
5 | 0.8763 | 0.00746 | -0.0359 | 117.4665
5.5 | 0.9355 | 0.00805 | -0.0338 | 116.2112
6 | 0.997 | 0.00854 | -0.032 | 116.7447
6.5 | 1.0586 | 0.00903 | -0.0299 | 117.2315
7 | 1.1134 | 0.00958 | -0.0265 | 116.2213
7.5 | 1.1651 | 0.01036 | -0.0227 | 112.4614
8 | 1.2134 | 0.01135 | -0.0186 | 106.9075
8.5 | 1.2554 | 0.01274 | -0.0142 | 98.54
9 | 1.296 | 0.0143 | -0.0098 | 90.6294
9.5 | 1.3378 | 0.01643 | -0.0064 | 81.4242
10 | 1.3769 | 0.01889 | -0.0029 | 72.8904
10.5 | 1.4135 | 0.0216 | 0.0006 | 65.4398
11 | 1.4474 | 0.02456 | 0.0043 | 58.9332
11.5 | 1.4741 | 0.02805 | 0.0082 | 52.5526
12 | 1.4949 | 0.03205 | 0.0121 | 46.6427
12.5 | 1.5049 | 0.03703 | 0.0159 | 40.64
13 | 1.5002 | 0.04334 | 0.0192 | 34.6147
13.5 | 1.4815 | 0.051 | 0.0214 | 29.049
14 | 1.4525 | 0.05991 | 0.0221 | 24.2447
14.5 | 1.4185 | 0.06974 | 0.0215 | 20.3398
15 | 1.3813 | 0.08045 | 0.0194 | 17.1697
15.5 | 1.3434 | 0.0918 | 0.016 | 14.634
16 | 1.3064 | 0.10359 | 0.0114 | 12.6113
16.5 | 1.271 | 0.11585 | 0.0058 | 10.9711
17 | 1.2384 | 0.12828 | -0.0006 | 9.6539
17.5 | 1.2091 | 0.1409 | -0.0078 | 8.5813

## 105. Re 10M Mach 0.00 (1)
BIGFOIL.COM POLAR EXPORT
GA 35A216
GA 35A216 |  |  |  | Cl Max: | 1.551 | at alpha= | 15 | deg
JavaFoil+Calcfoil stall+Eppler ext transition |  |  |  | L/D Max: | 112.293 | at alpha= | 7 | deg
Re: | 10000000 |  |  | Cd Min: | 0.0057 | at alpha= | 0 | deg
Mach: | 0 |  |  | Cl=0 at alpha= | -1.6613 | deg
|  |  |  | @ Cl=0.1, Cd= | 0.0057813
|  |  |  | @ Cl=0.4, Cd= | 0.0059368
|  |  |  | @ Cl=0.6, Cd= | 0.0066764
alpha (deg) | Cl | Cd | Cm | Cl/Cd
-18.5 | -0.791 | 0.09564 | 0 | -8.269
-18 | -0.819 | 0.08038 | 0 | -10.195
-17.5 | -0.867 | 0.05271 | -0.001 | -16.458
-17 | -0.893 | 0.0443 | -0.002 | -20.159
-16.5 | -0.918 | 0.03671 | -0.003 | -25.004
-16 | -0.939 | 0.03105 | -0.004 | -30.252
-15.5 | -0.956 | 0.02717 | -0.004 | -35.186
-15 | -0.971 | 0.02356 | -0.005 | -41.194
-14.5 | -0.981 | 0.0211 | -0.006 | -46.496
-14 | -0.991 | 0.01843 | -0.007 | -53.753
-13.5 | -0.997 | 0.01619 | -0.008 | -61.609
-13 | -0.997 | 0.01484 | -0.009 | -67.156
-12.5 | -0.997 | 0.01347 | -0.01 | -74.021
-12 | -0.984 | 0.01289 | -0.011 | -76.341
-11.5 | -0.965 | 0.01224 | -0.012 | -78.859
-11 | -0.943 | 0.01157 | -0.013 | -81.456
-10.5 | -0.916 | 0.01122 | -0.014 | -81.594
-10 | -0.885 | 0.01071 | -0.015 | -82.593
-9.5 | -0.85 | 0.01023 | -0.016 | -83.058
-9 | -0.812 | 0.00986 | -0.017 | -82.325
-8.5 | -0.77 | 0.00942 | -0.018 | -81.753
-8 | -0.725 | 0.00906 | -0.018 | -79.994
-7.5 | -0.677 | 0.00898 | -0.019 | -75.392
-7 | -0.627 | 0.00838 | -0.02 | -74.725
-6.5 | -0.574 | 0.0084 | -0.021 | -68.289
-6 | -0.519 | 0.00817 | -0.022 | -63.545
-5.5 | -0.463 | 0.00788 | -0.023 | -58.729
-5 | -0.405 | 0.00779 | -0.024 | -51.993
-4.5 | -0.346 | 0.00752 | -0.025 | -45.999
-4 | -0.286 | 0.00723 | -0.026 | -39.559
-3.5 | -0.225 | 0.00684 | -0.027 | -32.98
-3 | -0.165 | 0.00639 | -0.028 | -25.763
-2.5 | -0.103 | 0.00622 | -0.029 | -16.592
-2 | -0.042 | 0.00591 | -0.03 | -7.049
-1.5 | 0.02 | 0.00577 | -0.031 | 3.481
-1 | 0.082 | 0.00579 | -0.032 | 14.143
-0.5 | 0.144 | 0.00576 | -0.033 | 24.928
0 | 0.207 | 0.0057 | -0.034 | 36.279
0.5 | 0.269 | 0.00575 | -0.035 | 46.801
1 | 0.331 | 0.00583 | -0.036 | 56.826
1.5 | 0.394 | 0.00593 | -0.037 | 66.392
2 | 0.456 | 0.006 | -0.038 | 75.972
2.5 | 0.517 | 0.00611 | -0.039 | 84.546
3 | 0.579 | 0.00658 | -0.04 | 87.89
3.5 | 0.64 | 0.00686 | -0.041 | 93.311
4 | 0.701 | 0.00732 | -0.042 | 95.835
4.5 | 0.763 | 0.00808 | -0.043 | 94.317
5 | 0.823 | 0.00835 | -0.044 | 98.637
5.5 | 0.884 | 0.0086 | -0.045 | 102.713
6 | 0.943 | 0.00895 | -0.046 | 105.473
6.5 | 1.002 | 0.00931 | -0.047 | 107.669
7 | 1.059 | 0.00943 | -0.048 | 112.293
7.5 | 1.115 | 0.01025 | -0.049 | 108.748
8 | 1.169 | 0.01066 | -0.05 | 109.662
8.5 | 1.22 | 0.01133 | -0.051 | 107.679
9 | 1.27 | 0.01143 | -0.052 | 111.104
9.5 | 1.317 | 0.01217 | -0.053 | 108.267
10 | 1.362 | 0.01304 | -0.054 | 104.444
10.5 | 1.403 | 0.0136 | -0.055 | 103.223
11 | 1.442 | 0.01364 | -0.056 | 105.713
11.5 | 1.477 | 0.01502 | -0.057 | 98.324
12 | 1.508 | 0.01547 | -0.058 | 97.472
12.5 | 1.502 | 0.01713 | -0.057 | 87.69
13 | 1.52 | 0.018 | -0.058 | 84.461
13.5 | 1.535 | 0.01903 | -0.059 | 80.622
14 | 1.544 | 0.02032 | -0.059 | 76.009
14.5 | 1.55 | 0.02177 | -0.06 | 71.193
15 | 1.551 | 0.02361 | -0.06 | 65.681
15.5 | 1.548 | 0.02568 | -0.061 | 60.288
16 | 1.542 | 0.02779 | -0.061 | 55.507
16.5 | 1.534 | 0.0299 | -0.062 | 51.294
17 | 1.521 | 0.03245 | -0.062 | 46.882
17.5 | 1.506 | 0.03503 | -0.063 | 42.988
18 | 1.488 | 0.03789 | -0.063 | 39.263
18.5 | 1.461 | 0.04207 | -0.063 | 34.718
19 | 1.427 | 0.04583 | -0.064 | 31.14
19.5 | 1.391 | 0.05 | -0.064 | 27.83
20 | 1.354 | 0.05423 | -0.064 | 24.975

## 106. Re 10M Mach 0.00 (2)
BIGFOIL.COM POLAR EXPORT
GA 35A216
GA 35A216 |  |  |  | Cl Max: | 1.8006 | at alpha= | 20 | deg
XFOIL ncrit=9 |  |  |  | L/D Max: | 127.554 | at alpha= | 8 | deg
Re: | 10000000 |  |  | Cd Min: | 0.04975 | at alpha= | 20 | deg
Mach: | 0 |  |  | Cl=0 at alpha= | -1.7088 | deg
|  |  |  | @ Cl=0.1, Cd= | 0.0042674
|  |  |  | @ Cl=0.4, Cd= | 0.0045331
|  |  |  | @ Cl=0.6, Cd= | 0.0052695
alpha (deg) | Cl | Cd | Cm | Cl/Cd
-20 | -1.6647 | 0.03416 | -0.054 | -48.7324
-19.5 | -1.6542 | 0.03033 | -0.054 | -54.5401
-19 | -1.6396 | 0.02706 | -0.0535 | -60.5913
-18.5 | -1.6206 | 0.02434 | -0.0527 | -66.5818
-18 | -1.5981 | 0.02204 | -0.0516 | -72.5091
-17.5 | -1.573 | 0.02013 | -0.0501 | -78.1421
-17 | -1.5454 | 0.01855 | -0.0482 | -83.31
-16.5 | -1.5155 | 0.01725 | -0.0461 | -87.8551
-16 | -1.4836 | 0.01617 | -0.0437 | -91.7502
-15.5 | -1.4488 | 0.01533 | -0.0413 | -94.5075
-15 | -1.4135 | 0.01471 | -0.0386 | -96.0911
-14.5 | -1.3712 | 0.0141 | -0.0371 | -97.2482
-14 | -1.3259 | 0.01351 | -0.0359 | -98.1421
-13.5 | -1.279 | 0.01295 | -0.035 | -98.7645
-13 | -1.2306 | 0.01241 | -0.0343 | -99.162
-12.5 | -1.1831 | 0.01174 | -0.0334 | -100.7751
-12 | -1.1336 | 0.01118 | -0.0328 | -101.3953
-11.5 | -1.0828 | 0.01066 | -0.0323 | -101.576
-11 | -1.0311 | 0.0102 | -0.0319 | -101.0882
-10.5 | -0.9785 | 0.00979 | -0.0317 | -99.9489
-10 | -0.9252 | 0.0094 | -0.0315 | -98.4255
-9.5 | -0.8714 | 0.00905 | -0.0314 | -96.2873
-9 | -0.8169 | 0.00872 | -0.0314 | -93.6812
-8.5 | -0.7619 | 0.00842 | -0.0315 | -90.4869
-8 | -0.7068 | 0.00814 | -0.0316 | -86.8305
-7.5 | -0.6515 | 0.00782 | -0.0317 | -83.312
-7 | -0.5958 | 0.00756 | -0.0319 | -78.8095
-6.5 | -0.5394 | 0.00733 | -0.0321 | -73.588
-6 | -0.4832 | 0.0071 | -0.0324 | -68.0563
-5.5 | -0.4264 | 0.00688 | -0.0327 | -61.9767
-5 | -0.37 | 0.00667 | -0.0329 | -55.4723
-4.5 | -0.3129 | 0.00646 | -0.0333 | -48.4365
-4 | -0.256 | 0.00628 | -0.0336 | -40.7643
-3.5 | -0.199 | 0.00606 | -0.034 | -32.8383
-3 | -0.1427 | 0.00582 | -0.0342 | -24.5189
-2.5 | -0.0872 | 0.00545 | -0.0344 | -16
-2 | -0.0318 | 0.00511 | -0.0345 | -6.2231
-1.5 | 0.0228 | 0.00471 | -0.0345 | 4.8408
-1 | 0.0774 | 0.00434 | -0.0345 | 17.8341
-0.5 | 0.1334 | 0.00416 | -0.0347 | 32.0673
0 | 0.1914 | 0.00417 | -0.0352 | 45.8993
0.5 | 0.2493 | 0.00421 | -0.0358 | 59.2162
1 | 0.3055 | 0.00435 | -0.036 | 70.2299
1.5 | 0.3622 | 0.00446 | -0.0364 | 81.2108
2 | 0.4191 | 0.00457 | -0.0367 | 91.7068
2.5 | 0.476 | 0.00468 | -0.0372 | 101.7094
3 | 0.5313 | 0.0049 | -0.0373 | 108.4286
3.5 | 0.5857 | 0.00517 | -0.0373 | 113.2882
4 | 0.6389 | 0.00554 | -0.0372 | 115.3249
4.5 | 0.6924 | 0.00591 | -0.0371 | 117.1574
5 | 0.7443 | 0.00638 | -0.0367 | 116.6614
5.5 | 0.7974 | 0.00675 | -0.0366 | 118.1333
6 | 0.8513 | 0.00707 | -0.0366 | 120.4102
6.5 | 0.9052 | 0.00736 | -0.0367 | 122.9891
7 | 0.9588 | 0.00767 | -0.0367 | 125.0065
7.5 | 1.0119 | 0.00797 | -0.0367 | 126.9636
8 | 1.0638 | 0.00834 | -0.0364 | 127.554
8.5 | 1.1143 | 0.00875 | -0.036 | 127.3486
9 | 1.164 | 0.00914 | -0.0354 | 127.3523
9.5 | 1.2114 | 0.0096 | -0.0344 | 126.1875
10 | 1.2563 | 0.01001 | -0.0329 | 125.5045
10.5 | 1.3093 | 0.01055 | -0.0333 | 124.1043
11 | 1.3564 | 0.01114 | -0.0325 | 121.7594
11.5 | 1.3958 | 0.01175 | -0.0303 | 118.7915
12 | 1.4322 | 0.01246 | -0.0277 | 114.9438
12.5 | 1.4674 | 0.01332 | -0.0252 | 110.1652
13 | 1.5035 | 0.01421 | -0.0232 | 105.8058
13.5 | 1.537 | 0.01531 | -0.0212 | 100.3919
14 | 1.5683 | 0.01665 | -0.0192 | 94.1922
14.5 | 1.6011 | 0.01799 | -0.0176 | 88.9994
15 | 1.6309 | 0.01959 | -0.016 | 83.2517
15.5 | 1.6579 | 0.02147 | -0.0144 | 77.2194
16 | 1.6815 | 0.02365 | -0.0128 | 71.0994
16.5 | 1.7029 | 0.02607 | -0.0113 | 65.3203
17 | 1.7244 | 0.0285 | -0.0099 | 60.5053
17.5 | 1.7444 | 0.03114 | -0.0087 | 56.018
18 | 1.7609 | 0.03414 | -0.0075 | 51.5788
18.5 | 1.7754 | 0.03747 | -0.0065 | 47.3819
19 | 1.7875 | 0.04107 | -0.0057 | 43.5233
19.5 | 1.7963 | 0.04512 | -0.005 | 39.8116
20 | 1.8006 | 0.04975 | -0.0045 | 36.193

## 107. Re 10M Mach 0.10 (1)
BIGFOIL.COM POLAR EXPORT
GA 35A216
GA 35A216 |  |  |  | Cl Max: | 1.537 | at alpha= | 14.5 | deg
JavaFoil+Calcfoil stall+Eppler ext transition |  |  |  | L/D Max: | 112.561 | at alpha= | 7 | deg
Re: | 10000000 |  |  | Cd Min: | 0.00574 | at alpha= | 0.5 | deg
Mach: | 0.1 |  |  | Cl=0 at alpha= | -1.6613 | deg
|  |  |  | @ Cl=0.1, Cd= | 0.0057713
|  |  |  | @ Cl=0.4, Cd= | 0.0059252
|  |  |  | @ Cl=0.6, Cd= | 0.0066934
alpha (deg) | Cl | Cd | Cm | Cl/Cd
-18 | -0.786 | 0.0684 | 0 | -11.487
-17.5 | -0.809 | 0.06271 | -0.001 | -12.897
-17 | -0.838 | 0.05235 | -0.002 | -16.011
-16.5 | -0.869 | 0.04192 | -0.003 | -20.735
-16 | -0.897 | 0.03435 | -0.004 | -26.103
-15.5 | -0.92 | 0.02891 | -0.004 | -31.823
-15 | -0.935 | 0.02609 | -0.005 | -35.834
-14.5 | -0.951 | 0.02262 | -0.006 | -42.056
-14 | -0.965 | 0.01954 | -0.007 | -49.39
-13.5 | -0.976 | 0.01682 | -0.008 | -58.042
-13 | -0.98 | 0.0153 | -0.009 | -64.01
-12.5 | -0.979 | 0.01406 | -0.01 | -69.61
-12 | -0.975 | 0.01308 | -0.011 | -74.523
-11.5 | -0.958 | 0.01244 | -0.012 | -77.063
-11 | -0.938 | 0.01171 | -0.013 | -80.043
-10.5 | -0.912 | 0.01134 | -0.014 | -80.447
-10 | -0.883 | 0.01082 | -0.015 | -81.609
-9.5 | -0.85 | 0.01034 | -0.016 | -82.189
-9 | -0.812 | 0.00989 | -0.017 | -82.138
-8.5 | -0.771 | 0.00952 | -0.018 | -80.996
-8 | -0.726 | 0.00915 | -0.019 | -79.388
-7.5 | -0.679 | 0.00898 | -0.02 | -75.614
-7 | -0.629 | 0.00838 | -0.021 | -75.071
-6.5 | -0.576 | 0.00849 | -0.022 | -67.884
-6 | -0.521 | 0.00822 | -0.023 | -63.397
-5.5 | -0.465 | 0.00783 | -0.023 | -59.347
-5 | -0.407 | 0.00772 | -0.024 | -52.701
-4.5 | -0.348 | 0.00735 | -0.025 | -47.277
-4 | -0.287 | 0.0073 | -0.026 | -39.343
-3.5 | -0.227 | 0.00691 | -0.027 | -32.803
-3 | -0.165 | 0.00645 | -0.028 | -25.629
-2.5 | -0.104 | 0.00616 | -0.029 | -16.838
-2 | -0.042 | 0.00597 | -0.031 | -7.011
-1.5 | 0.02 | 0.00582 | -0.032 | 3.464
-1 | 0.082 | 0.00578 | -0.033 | 14.25
-0.5 | 0.144 | 0.00575 | -0.034 | 25.13
0 | 0.208 | 0.00576 | -0.035 | 36.13
0.5 | 0.271 | 0.00574 | -0.036 | 47.166
1 | 0.333 | 0.00589 | -0.037 | 56.585
1.5 | 0.396 | 0.00592 | -0.038 | 66.876
2 | 0.458 | 0.006 | -0.039 | 76.329
2.5 | 0.519 | 0.00616 | -0.04 | 84.282
3 | 0.581 | 0.00658 | -0.041 | 88.401
3.5 | 0.643 | 0.00695 | -0.042 | 92.542
4 | 0.705 | 0.00736 | -0.043 | 95.812
4.5 | 0.766 | 0.00819 | -0.044 | 93.608
5 | 0.828 | 0.00844 | -0.045 | 98.004
5.5 | 0.888 | 0.00865 | -0.046 | 102.705
6 | 0.948 | 0.00893 | -0.047 | 106.178
6.5 | 1.007 | 0.00937 | -0.048 | 107.481
7 | 1.064 | 0.00945 | -0.049 | 112.561
7.5 | 1.12 | 0.01032 | -0.049 | 108.477
8 | 1.174 | 0.01075 | -0.05 | 109.211
8.5 | 1.225 | 0.01143 | -0.051 | 107.174
9 | 1.275 | 0.01153 | -0.052 | 110.552
9.5 | 1.322 | 0.01229 | -0.053 | 107.593
10 | 1.366 | 0.01269 | -0.054 | 107.66
10.5 | 1.407 | 0.01377 | -0.055 | 102.158
11 | 1.444 | 0.01379 | -0.056 | 104.769
11.5 | 1.478 | 0.01525 | -0.057 | 96.92
12 | 1.478 | 0.01633 | -0.057 | 90.473
12.5 | 1.499 | 0.01742 | -0.057 | 86.041
13 | 1.515 | 0.01849 | -0.058 | 81.932
13.5 | 1.527 | 0.01955 | -0.059 | 78.111
14 | 1.534 | 0.02083 | -0.059 | 73.675
14.5 | 1.537 | 0.02254 | -0.06 | 68.189
15 | 1.535 | 0.0243 | -0.06 | 63.194
15.5 | 1.529 | 0.02668 | -0.061 | 57.296
16 | 1.519 | 0.02873 | -0.061 | 52.885
16.5 | 1.507 | 0.03092 | -0.062 | 48.742
17 | 1.491 | 0.03369 | -0.062 | 44.24
17.5 | 1.47 | 0.03695 | -0.063 | 39.78
18 | 1.446 | 0.04049 | -0.063 | 35.718
18.5 | 1.416 | 0.04421 | -0.063 | 32.024
19 | 1.377 | 0.04837 | -0.064 | 28.471
19.5 | 1.335 | 0.0536 | -0.064 | 24.905

## 108. Re 10M Mach 0.10 (2)
BIGFOIL.COM POLAR EXPORT
GA 35A216
GA 35A216 |  |  |  | Cl Max: | 1.7906 | at alpha= | 20 | deg
XFOIL ncrit=9 |  |  |  | L/D Max: | 127.241 | at alpha= | 8 | deg
Re: | 10000000 |  |  | Cd Min: | 0.05312 | at alpha= | 20 | deg
Mach: | 0.1 |  |  | Cl=0 at alpha= | -1.71 | deg
|  |  |  | @ Cl=0.1, Cd= | 0.0042756
|  |  |  | @ Cl=0.4, Cd= | 0.0045283
|  |  |  | @ Cl=0.6, Cd= | 0.0052581
alpha (deg) | Cl | Cd | Cm | Cl/Cd
-20 | -1.6417 | 0.03899 | -0.0564 | -42.1057
-19.5 | -1.6379 | 0.03423 | -0.0569 | -47.8498
-19 | -1.6278 | 0.03024 | -0.0568 | -53.8294
-18.5 | -1.6133 | 0.02685 | -0.0563 | -60.0857
-18 | -1.5941 | 0.02405 | -0.0553 | -66.2827
-17.5 | -1.5713 | 0.0217 | -0.054 | -72.4101
-17 | -1.5456 | 0.01977 | -0.0522 | -78.1791
-16.5 | -1.5172 | 0.01818 | -0.0501 | -83.4543
-16 | -1.4866 | 0.01689 | -0.0477 | -88.0166
-15.5 | -1.4528 | 0.01587 | -0.0452 | -91.5438
-15 | -1.4192 | 0.01514 | -0.042 | -93.7384
-14.5 | -1.38 | 0.01447 | -0.0397 | -95.3697
-14 | -1.3351 | 0.01382 | -0.0383 | -96.6064
-13.5 | -1.2883 | 0.01321 | -0.0371 | -97.5246
-13 | -1.2397 | 0.01264 | -0.0361 | -98.0775
-12.5 | -1.1904 | 0.01205 | -0.0353 | -98.7884
-12 | -1.1415 | 0.01139 | -0.0343 | -100.2195
-11.5 | -1.0906 | 0.01083 | -0.0336 | -100.7018
-11 | -1.0386 | 0.01034 | -0.0331 | -100.4449
-10.5 | -0.9856 | 0.0099 | -0.0327 | -99.5556
-10 | -0.9318 | 0.00949 | -0.0325 | -98.1876
-9.5 | -0.8776 | 0.00913 | -0.0323 | -96.1227
-9 | -0.8227 | 0.00879 | -0.0322 | -93.595
-8.5 | -0.7672 | 0.00848 | -0.0322 | -90.4717
-8 | -0.7115 | 0.0082 | -0.0322 | -86.7683
-7.5 | -0.6558 | 0.00786 | -0.0322 | -83.4351
-7 | -0.5997 | 0.0076 | -0.0323 | -78.9079
-6.5 | -0.5429 | 0.00735 | -0.0325 | -73.8639
-6 | -0.4862 | 0.00713 | -0.0327 | -68.1907
-5.5 | -0.429 | 0.0069 | -0.033 | -62.1739
-5 | -0.3721 | 0.00669 | -0.0333 | -55.6203
-4.5 | -0.3148 | 0.00647 | -0.0336 | -48.6553
-4 | -0.2575 | 0.0063 | -0.0339 | -40.873
-3.5 | -0.2001 | 0.00607 | -0.0343 | -32.9654
-3 | -0.1434 | 0.00584 | -0.0345 | -24.5548
-2 | -0.0319 | 0.00512 | -0.0347 | -6.2305
-1.5 | 0.0231 | 0.00471 | -0.0347 | 4.9045
-1 | 0.0779 | 0.00435 | -0.0347 | 17.908
-0.5 | 0.1343 | 0.00416 | -0.0349 | 32.2837
0 | 0.1927 | 0.00418 | -0.0354 | 46.1005
0.5 | 0.2509 | 0.00422 | -0.0359 | 59.455
1 | 0.3075 | 0.00435 | -0.0362 | 70.6897
1.5 | 0.3645 | 0.00446 | -0.0365 | 81.7265
2 | 0.4217 | 0.00457 | -0.0369 | 92.2757
2.5 | 0.4789 | 0.00468 | -0.0373 | 102.3291
3 | 0.5346 | 0.00491 | -0.0375 | 108.8798
3.5 | 0.5893 | 0.00518 | -0.0375 | 113.7645
4 | 0.6427 | 0.00557 | -0.0373 | 115.386
5 | 0.7488 | 0.0064 | -0.0368 | 117
5.5 | 0.8022 | 0.00679 | -0.0366 | 118.1443
6 | 0.8563 | 0.0071 | -0.0366 | 120.6056
6.5 | 0.9108 | 0.00739 | -0.0366 | 123.2476
7 | 0.9646 | 0.00771 | -0.0366 | 125.1102
7.5 | 1.0181 | 0.00802 | -0.0365 | 126.9451
8 | 1.0701 | 0.00841 | -0.0362 | 127.2414
8.5 | 1.1209 | 0.00882 | -0.0356 | 127.0862
9 | 1.1707 | 0.00923 | -0.035 | 126.8364
9.5 | 1.2183 | 0.0097 | -0.0339 | 125.5979
10 | 1.2628 | 0.01012 | -0.0321 | 124.7826
10.5 | 1.3171 | 0.0107 | -0.0326 | 123.0935
11 | 1.3618 | 0.01131 | -0.0312 | 120.4067
11.5 | 1.3995 | 0.01196 | -0.0285 | 117.0151
12 | 1.4366 | 0.01271 | -0.026 | 113.0291
12.5 | 1.4718 | 0.01363 | -0.0235 | 107.9824
13 | 1.508 | 0.0146 | -0.0215 | 103.2877
13.5 | 1.5406 | 0.01585 | -0.0193 | 97.1987
14 | 1.5729 | 0.01722 | -0.0174 | 91.3415
14.5 | 1.6052 | 0.01869 | -0.0158 | 85.8855
15 | 1.634 | 0.02047 | -0.0141 | 79.8241
15.5 | 1.6597 | 0.02255 | -0.0124 | 73.6009
16 | 1.6822 | 0.02492 | -0.0107 | 67.504
16.5 | 1.7045 | 0.02734 | -0.0092 | 62.3446
17 | 1.7248 | 0.03 | -0.0078 | 57.4933
17.5 | 1.7434 | 0.03287 | -0.0065 | 53.0392
18 | 1.7595 | 0.03606 | -0.0054 | 48.7937
18.5 | 1.7718 | 0.03973 | -0.0044 | 44.596
19 | 1.782 | 0.04368 | -0.0036 | 40.7967
19.5 | 1.7889 | 0.04808 | -0.003 | 37.2067
20 | 1.7906 | 0.05312 | -0.0026 | 33.7086

## 109. Re 10M Mach 0.25 (1)
BIGFOIL.COM POLAR EXPORT
GA 35A216
GA 35A216 |  |  |  | Cl Max: | 1.468 | at alpha= | 13 | deg
JavaFoil+Calcfoil stall+Eppler ext transition |  |  |  | L/D Max: | 111.092 | at alpha= | 7 | deg
Re: | 10000000 |  |  | Cd Min: | 0.0058 | at alpha= | 0.5 | deg
Mach: | 0.25 |  |  | Cl=0 at alpha= | -1.6641 | deg
|  |  |  | @ Cl=0.1, Cd= | 0.0058376
|  |  |  | @ Cl=0.4, Cd= | 0.0059992
|  |  |  | @ Cl=0.6, Cd= | 0.0067264
alpha (deg) | Cl | Cd | Cm | Cl/Cd
-16.5 | -0.464 | 0.10523 | -0.002 | -4.413
-16 | -0.519 | 0.09252 | -0.003 | -5.613
-15.5 | -0.581 | 0.07153 | -0.004 | -8.119
-15 | -0.626 | 0.06632 | -0.005 | -9.435
-14.5 | -0.68 | 0.05166 | -0.006 | -13.163
-14 | -0.737 | 0.03607 | -0.007 | -20.444
-13.5 | -0.785 | 0.02733 | -0.008 | -28.71
-13 | -0.825 | 0.02113 | -0.009 | -39.063
-12.5 | -0.855 | 0.01769 | -0.01 | -48.355
-12 | -0.876 | 0.01539 | -0.011 | -56.943
-11.5 | -0.892 | 0.01357 | -0.012 | -65.717
-11 | -0.892 | 0.01284 | -0.013 | -69.458
-10.5 | -0.881 | 0.01211 | -0.014 | -72.739
-10 | -0.864 | 0.01152 | -0.015 | -74.952
-9.5 | -0.84 | 0.01088 | -0.016 | -77.176
-9 | -0.81 | 0.01035 | -0.017 | -78.253
-8.5 | -0.774 | 0.00992 | -0.018 | -78.036
-8 | -0.734 | 0.00953 | -0.019 | -76.949
-7.5 | -0.689 | 0.00932 | -0.02 | -73.887
-7 | -0.64 | 0.00868 | -0.021 | -73.725
-6.5 | -0.588 | 0.00869 | -0.022 | -67.68
-6 | -0.533 | 0.00839 | -0.023 | -63.51
-5.5 | -0.476 | 0.00815 | -0.024 | -58.387
-5 | -0.417 | 0.00782 | -0.025 | -53.299
-4.5 | -0.357 | 0.00768 | -0.026 | -46.433
-4 | -0.295 | 0.00743 | -0.027 | -39.697
-3.5 | -0.233 | 0.00707 | -0.028 | -32.918
-3 | -0.17 | 0.00642 | -0.029 | -26.437
-2.5 | -0.107 | 0.00625 | -0.03 | -17.058
-2 | -0.043 | 0.00605 | -0.031 | -7.11
-1.5 | 0.021 | 0.0059 | -0.032 | 3.515
-1 | 0.085 | 0.00584 | -0.033 | 14.469
-0.5 | 0.148 | 0.00583 | -0.034 | 25.459
0 | 0.214 | 0.00583 | -0.035 | 36.674
0.5 | 0.278 | 0.0058 | -0.037 | 47.91
1 | 0.342 | 0.00591 | -0.038 | 57.903
1.5 | 0.407 | 0.00601 | -0.039 | 67.681
2 | 0.471 | 0.00608 | -0.04 | 77.427
2.5 | 0.534 | 0.00627 | -0.041 | 85.179
3 | 0.597 | 0.00671 | -0.042 | 89.049
3.5 | 0.661 | 0.00706 | -0.043 | 93.661
4 | 0.724 | 0.00749 | -0.044 | 96.704
4.5 | 0.787 | 0.00834 | -0.045 | 94.336
5 | 0.85 | 0.00862 | -0.046 | 98.637
5.5 | 0.912 | 0.00891 | -0.047 | 102.311
6 | 0.973 | 0.00956 | -0.048 | 101.806
6.5 | 1.033 | 0.00967 | -0.049 | 106.825
7 | 1.091 | 0.00982 | -0.05 | 111.092
7.5 | 1.148 | 0.0107 | -0.051 | 107.199
8 | 1.201 | 0.01106 | -0.052 | 108.597
8.5 | 1.252 | 0.01201 | -0.053 | 104.309
9 | 1.3 | 0.01261 | -0.054 | 103.131
9.5 | 1.345 | 0.01336 | -0.055 | 100.656
10 | 1.385 | 0.01368 | -0.056 | 101.241
10.5 | 1.422 | 0.01466 | -0.057 | 96.95
11 | 1.453 | 0.01545 | -0.058 | 94.047
11.5 | 1.445 | 0.01708 | -0.057 | 84.603
12 | 1.459 | 0.01806 | -0.058 | 80.814
12.5 | 1.467 | 0.01954 | -0.059 | 75.111
13 | 1.468 | 0.02081 | -0.059 | 70.547
13.5 | 1.462 | 0.02247 | -0.06 | 65.053
14 | 1.449 | 0.02438 | -0.06 | 59.432
14.5 | 1.429 | 0.02667 | -0.061 | 53.572
15 | 1.401 | 0.02968 | -0.061 | 47.195
15.5 | 1.369 | 0.03198 | -0.062 | 42.797
16 | 1.328 | 0.03557 | -0.062 | 37.328
16.5 | 1.28 | 0.03978 | -0.062 | 32.177
17 | 1.227 | 0.04447 | -0.062 | 27.582
17.5 | 1.167 | 0.0504 | -0.063 | 23.151
18 | 1.101 | 0.05763 | -0.062 | 19.111

## 110. Re 10M Mach 0.25 (2)
BIGFOIL.COM POLAR EXPORT
GA 35A216
GA 35A216 |  |  |  | Cl Max: | 1.7385 | at alpha= | 18.5 | deg
XFOIL ncrit=9 |  |  |  | L/D Max: | 126.206 | at alpha= | 7.5 | deg
Re: | 10000000 |  |  | Cd Min: | 0.11323 | at alpha= | -20 | deg
Mach: | 0.25 |  |  | Cl=0 at alpha= | -1.7143 | deg
|  |  |  | @ Cl=0.1, Cd= | 0.0043073
|  |  |  | @ Cl=0.4, Cd= | 0.0045325
|  |  |  | @ Cl=0.6, Cd= | 0.0052202
alpha (deg) | Cl | Cd | Cm | Cl/Cd
-20 | -1.1842 | 0.11323 | -0.0307 | -10.4584
-19.5 | -1.2518 | 0.09549 | -0.0409 | -13.1092
-19 | -1.3061 | 0.08033 | -0.0494 | -16.2592
-18.5 | -1.3508 | 0.06723 | -0.0563 | -20.0922
-18 | -1.3833 | 0.05639 | -0.0614 | -24.5309
-17.5 | -1.408 | 0.04703 | -0.0652 | -29.9383
-17 | -1.4249 | 0.03917 | -0.0675 | -36.3773
-16.5 | -1.4325 | 0.03274 | -0.0684 | -43.7538
-16 | -1.4302 | 0.02764 | -0.068 | -51.7438
-15.5 | -1.4196 | 0.02364 | -0.0665 | -60.0508
-15 | -1.404 | 0.02081 | -0.0634 | -67.4676
-14.5 | -1.3812 | 0.01863 | -0.06 | -74.1385
-14 | -1.3526 | 0.01693 | -0.0562 | -79.8937
-13.5 | -1.3187 | 0.01558 | -0.0523 | -84.6406
-13 | -1.2801 | 0.01454 | -0.0486 | -88.0399
-12.5 | -1.2327 | 0.01362 | -0.0461 | -90.5066
-12 | -1.1824 | 0.01282 | -0.0441 | -92.2309
-11.5 | -1.1298 | 0.01212 | -0.0424 | -93.2178
-11 | -1.0779 | 0.01132 | -0.0407 | -95.2208
-10.5 | -1.0241 | 0.01065 | -0.0393 | -96.1596
-10 | -0.9684 | 0.0101 | -0.0382 | -95.8812
-9.5 | -0.9117 | 0.00962 | -0.0373 | -94.7713
-9 | -0.8545 | 0.0092 | -0.0366 | -92.8804
-8.5 | -0.7966 | 0.0088 | -0.0361 | -90.5227
-8 | -0.7383 | 0.00846 | -0.0356 | -87.2695
-7.5 | -0.6796 | 0.00815 | -0.0354 | -83.3865
-7 | -0.6213 | 0.0078 | -0.0351 | -79.6538
-6.5 | -0.5624 | 0.00751 | -0.0349 | -74.8868
-6 | -0.503 | 0.00727 | -0.035 | -69.1884
-5.5 | -0.4438 | 0.00702 | -0.035 | -63.2194
-5 | -0.3844 | 0.00679 | -0.0351 | -56.6127
-4.5 | -0.3249 | 0.00658 | -0.0353 | -49.3769
-4 | -0.2655 | 0.00637 | -0.0355 | -41.6797
-3.5 | -0.206 | 0.00616 | -0.0357 | -33.4416
-3 | -0.1474 | 0.0059 | -0.0359 | -24.9831
-2.5 | -0.0895 | 0.00554 | -0.0359 | -16.1552
-2 | -0.0324 | 0.00517 | -0.0359 | -6.2669
-1.5 | 0.0243 | 0.00473 | -0.0358 | 5.1374
-1 | 0.0807 | 0.00437 | -0.0357 | 18.4668
-0.5 | 0.1392 | 0.00418 | -0.0359 | 33.3014
0 | 0.1994 | 0.00421 | -0.0365 | 47.3634
0.5 | 0.2596 | 0.00424 | -0.037 | 61.2264
1 | 0.3185 | 0.00435 | -0.0373 | 73.2184
1.5 | 0.3771 | 0.00449 | -0.0376 | 83.9866
2 | 0.4363 | 0.0046 | -0.0379 | 94.8478
2.5 | 0.4955 | 0.00472 | -0.0383 | 104.9788
3 | 0.5528 | 0.00497 | -0.0384 | 111.2274
3.5 | 0.6094 | 0.00527 | -0.0383 | 115.6357
4 | 0.6641 | 0.00567 | -0.0379 | 117.1252
4.5 | 0.7192 | 0.00608 | -0.0375 | 118.2895
5 | 0.7736 | 0.00654 | -0.0371 | 118.2875
5.5 | 0.828 | 0.00699 | -0.0366 | 118.4549
6 | 0.8846 | 0.00728 | -0.0364 | 121.511
6.5 | 0.941 | 0.00759 | -0.0362 | 123.9789
7 | 0.9962 | 0.00797 | -0.0358 | 124.9937
7.5 | 1.0513 | 0.00833 | -0.0353 | 126.2065
8 | 1.1046 | 0.00876 | -0.0345 | 126.0959
8.5 | 1.1564 | 0.00925 | -0.0335 | 125.0162
9 | 1.2068 | 0.00974 | -0.0321 | 123.9014
9.5 | 1.255 | 0.01024 | -0.0304 | 122.5586
10 | 1.2981 | 0.01076 | -0.0275 | 120.6413
10.5 | 1.3452 | 0.01151 | -0.0259 | 116.8723
11 | 1.3838 | 0.01235 | -0.0228 | 112.0486
11.5 | 1.4224 | 0.01331 | -0.02 | 106.867
12 | 1.4592 | 0.01449 | -0.0173 | 100.7039
12.5 | 1.4952 | 0.01585 | -0.0149 | 94.3344
13 | 1.5283 | 0.0175 | -0.0125 | 87.3314
13.5 | 1.5627 | 0.0192 | -0.0105 | 81.3906
14 | 1.5938 | 0.02122 | -0.0085 | 75.1084
14.5 | 1.6203 | 0.02361 | -0.0064 | 68.6277
15 | 1.6434 | 0.02633 | -0.0042 | 62.4155
15.5 | 1.6649 | 0.0292 | -0.0022 | 57.0171
16 | 1.6861 | 0.03224 | -0.0004 | 52.2984
16.5 | 1.703 | 0.03573 | 0.0013 | 47.663
17 | 1.7185 | 0.03949 | 0.0027 | 43.5173
17.5 | 1.7285 | 0.04386 | 0.004 | 39.4095
18 | 1.7364 | 0.04858 | 0.0049 | 35.7431
18.5 | 1.7385 | 0.05398 | 0.0056 | 32.2064
19 | 1.7374 | 0.05989 | 0.0059 | 29.0099
19.5 | 1.7321 | 0.06638 | 0.0058 | 26.0937
20 | 1.7288 | 0.07287 | 0.0053 | 23.7244

## 111. Re 10M Mach 0.50 (1)
BIGFOIL.COM POLAR EXPORT
GA 35A216
GA 35A216 |  |  |  | Cl Max: | 1.302 | at alpha= | 9 | deg
JavaFoil+Calcfoil stall+Eppler ext transition |  |  |  | L/D Max: | 102.688 | at alpha= | 6.5 | deg
Re: | 10000000 |  |  | Cd Min: | 0.00601 | at alpha= | -1 | deg
Mach: | 0.5 |  |  | Cl=0 at alpha= | -1.662 | deg
|  |  |  | @ Cl=0.1, Cd= | 0.0060117
|  |  |  | @ Cl=0.4, Cd= | 0.0061631
|  |  |  | @ Cl=0.6, Cd= | 0.0067104
alpha (deg) | Cl | Cd | Cm | Cl/Cd
-20 | -1.065 | 0.13189 | 0.002 | -8.075
-19.5 | -1.028 | 0.13456 | 0.001 | -7.644
-19 | -0.993 | 0.13635 | 0.001 | -7.284
-18.5 | -0.961 | 0.13444 | 0 | -7.149
-18 | -0.93 | 0.13044 | 0 | -7.13
-17.5 | -0.91 | 0.13213 | -0.001 | -6.883
-17 | -0.885 | 0.12205 | -0.002 | -7.248
-16.5 | -0.855 | 0.11695 | -0.002 | -7.315
-16 | -0.825 | 0.11342 | -0.003 | -7.27
-15.5 | -0.793 | 0.1107 | -0.003 | -7.163
-15 | -0.764 | 0.1057 | -0.004 | -7.228
-14.5 | -0.733 | 0.10363 | -0.004 | -7.077
-14 | -0.704 | 0.09998 | -0.005 | -7.043
-13.5 | -0.676 | 0.09596 | -0.005 | -7.045
-13 | -0.65 | 0.09256 | -0.006 | -7.02
-12.5 | -0.622 | 0.08593 | -0.007 | -7.234
-12 | -0.593 | 0.08011 | -0.007 | -7.404
-11.5 | -0.569 | 0.07068 | -0.008 | -8.052
-11 | -0.597 | 0.03147 | -0.013 | -18.976
-10.5 | -0.597 | 0.01847 | -0.015 | -32.328
-10 | -0.484 | 0.05982 | -0.01 | -8.084
-9.5 | -0.542 | 0.01473 | -0.018 | -36.777
-9 | -0.516 | 0.01225 | -0.019 | -42.146
-8.5 | -0.481 | 0.01274 | -0.02 | -37.783
-8 | -0.447 | 0.0122 | -0.021 | -36.593
-7.5 | -0.574 | 0.01124 | -0.022 | -51.12
-7 | -0.63 | 0.01034 | -0.024 | -60.969
-6.5 | -0.612 | 0.00983 | -0.025 | -62.275
-6 | -0.571 | 0.00946 | -0.026 | -60.389
-5.5 | -0.519 | 0.00906 | -0.027 | -57.284
-5 | -0.459 | 0.00874 | -0.028 | -52.555
-4.5 | -0.395 | 0.0084 | -0.029 | -46.999
-4 | -0.328 | 0.00802 | -0.03 | -40.852
-3.5 | -0.259 | 0.00783 | -0.032 | -33.093
-3 | -0.189 | 0.00683 | -0.033 | -27.73
-2.5 | -0.119 | 0.00653 | -0.034 | -18.218
-2 | -0.048 | 0.00626 | -0.035 | -7.67
-1.5 | 0.023 | 0.00609 | -0.036 | 3.802
-1 | 0.094 | 0.00601 | -0.037 | 15.73
-0.5 | 0.166 | 0.00603 | -0.038 | 27.506
0 | 0.239 | 0.00601 | -0.04 | 39.763
0.5 | 0.311 | 0.00603 | -0.041 | 51.581
1 | 0.383 | 0.00613 | -0.042 | 62.43
1.5 | 0.455 | 0.00627 | -0.043 | 72.538
2 | 0.526 | 0.00638 | -0.044 | 82.559
2.5 | 0.596 | 0.00668 | -0.045 | 89.188
3 | 0.667 | 0.00722 | -0.047 | 92.361
3.5 | 0.738 | 0.00768 | -0.048 | 96.009
4 | 0.808 | 0.00925 | -0.049 | 87.352
4.5 | 0.878 | 0.00966 | -0.05 | 90.854
5 | 0.947 | 0.00971 | -0.051 | 97.51
5.5 | 1.015 | 0.01016 | -0.052 | 99.92
6 | 1.081 | 0.01064 | -0.053 | 101.585
6.5 | 1.144 | 0.01114 | -0.055 | 102.688
7 | 1.203 | 0.01183 | -0.056 | 101.721
7.5 | 1.256 | 0.01304 | -0.057 | 96.292
8 | 1.299 | 0.01358 | -0.058 | 95.671
8.5 | 1.299 | 0.01655 | -0.058 | 78.496
9 | 1.302 | 0.01803 | -0.058 | 72.221
9.5 | 1.266 | 0.01954 | -0.059 | 64.769
10 | 1.103 | 0.02282 | -0.06 | 48.328
10.5 | 0.822 | 0.02588 | -0.06 | 31.738
11 | 0.847 | 0.02961 | -0.06 | 28.612
11.5 | 0.864 | 0.03695 | -0.06 | 23.38
12 | 0.888 | 0.04032 | -0.06 | 22.032
12.5 | 0.909 | 0.04724 | -0.06 | 19.253
13 | 0.89 | 0.07305 | -0.054 | 12.187
13.5 | 0.879 | 0.09609 | -0.044 | 9.15
14 | 0.937 | 0.08374 | -0.053 | 11.188

## 112. Re 10M Mach 0.50 (2)
BIGFOIL.COM POLAR EXPORT
GA 35A216
GA 35A216 |  |  |  | Cl Max: | 1.5332 | at alpha= | 12.5 | deg
XFOIL ncrit=9 |  |  |  | L/D Max: | 123.122 | at alpha= | 3.5 | deg
Re: | 10000000 |  |  | Cd Min: | 0.13914 | at alpha= | 17.5 | deg
Mach: | 0.5 |  |  | Cl=0 at alpha= | -1.7337 | deg
|  |  |  | @ Cl=0.1, Cd= | 0.0044373
|  |  |  | @ Cl=0.4, Cd= | 0.0045162
|  |  |  | @ Cl=0.6, Cd= | 0.0050631
alpha (deg) | Cl | Cd | Cm | Cl/Cd
-13.5 | -0.5844 | 0.12176 | -0.0301 | -4.7996
-13 | -0.5977 | 0.11004 | -0.0364 | -5.4317
-12.5 | -0.613 | 0.09834 | -0.0427 | -6.2335
-12 | -0.6324 | 0.08621 | -0.0489 | -7.3356
-11.5 | -0.6547 | 0.07318 | -0.0561 | -8.9464
-11 | -0.6798 | 0.06065 | -0.0647 | -11.2086
-10.5 | -0.7084 | 0.04916 | -0.0726 | -14.4101
-10 | -0.7379 | 0.03887 | -0.0787 | -18.9838
-9.5 | -0.7678 | 0.03008 | -0.0814 | -25.5253
-9 | -0.7976 | 0.02281 | -0.0789 | -34.9671
-8.5 | -0.8195 | 0.01693 | -0.071 | -48.4052
-8 | -0.8165 | 0.01262 | -0.0616 | -64.6989
-7.5 | -0.7747 | 0.01036 | -0.0553 | -74.778
-7 | -0.714 | 0.00926 | -0.0514 | -77.1058
-6.5 | -0.6474 | 0.00853 | -0.0487 | -75.8968
-6 | -0.5791 | 0.00802 | -0.0466 | -72.207
-5.5 | -0.5093 | 0.00762 | -0.0453 | -66.8373
-5 | -0.4395 | 0.00733 | -0.0443 | -59.9591
-4.5 | -0.3699 | 0.00702 | -0.0435 | -52.6923
-4 | -0.301 | 0.00676 | -0.043 | -44.5266
-3.5 | -0.2321 | 0.0065 | -0.0426 | -35.7077
-3 | -0.1639 | 0.00624 | -0.0424 | -26.266
-2.5 | -0.0977 | 0.00588 | -0.042 | -16.6156
-2 | -0.0335 | 0.00538 | -0.0415 | -6.2268
-1.5 | 0.0294 | 0.00488 | -0.0408 | 6.0246
-1 | 0.0934 | 0.00445 | -0.0405 | 20.9888
-0.5 | 0.1612 | 0.00432 | -0.0407 | 37.3148
0 | 0.2304 | 0.00434 | -0.0412 | 53.0876
0.5 | 0.2992 | 0.00438 | -0.0416 | 68.3105
1 | 0.368 | 0.00443 | -0.042 | 83.07
1.5 | 0.4348 | 0.00461 | -0.0421 | 94.3167
2 | 0.5023 | 0.00477 | -0.0422 | 105.304
2.5 | 0.57 | 0.00495 | -0.0423 | 115.1515
3 | 0.6363 | 0.0052 | -0.042 | 122.3654
3.5 | 0.6981 | 0.00567 | -0.041 | 123.1217
4 | 0.7583 | 0.00623 | -0.0395 | 121.7175
4.5 | 0.818 | 0.00679 | -0.0379 | 120.4713
5 | 0.8782 | 0.00736 | -0.0362 | 119.3207
5.5 | 0.9391 | 0.00788 | -0.0344 | 119.1751
6 | 1.0027 | 0.00829 | -0.0328 | 120.953
6.5 | 1.0653 | 0.00875 | -0.0308 | 121.7486
7 | 1.1244 | 0.00929 | -0.0281 | 121.0334
7.5 | 1.1749 | 0.01 | -0.0239 | 117.49
8 | 1.2235 | 0.01097 | -0.0197 | 111.5314
8.5 | 1.2676 | 0.01227 | -0.0154 | 103.3089
9 | 1.3118 | 0.01378 | -0.0114 | 95.1959
9.5 | 1.3535 | 0.01551 | -0.0073 | 87.2663
10 | 1.3945 | 0.01783 | -0.0038 | 78.2109
10.5 | 1.4345 | 0.02035 | -0.0003 | 70.4914
11 | 1.4701 | 0.02321 | 0.0035 | 63.3391
11.5 | 1.5017 | 0.02639 | 0.0074 | 56.9041
12 | 1.5237 | 0.03028 | 0.0116 | 50.3203
12.5 | 1.5332 | 0.03522 | 0.0157 | 43.5321
13 | 1.5262 | 0.04157 | 0.0193 | 36.714
13.5 | 1.5042 | 0.04938 | 0.0217 | 30.4617
14 | 1.4742 | 0.05824 | 0.0227 | 25.3125
14.5 | 1.4386 | 0.06812 | 0.0222 | 21.1186
15 | 1.4009 | 0.07876 | 0.0203 | 17.7869
15.5 | 1.3621 | 0.09006 | 0.0171 | 15.1244
16 | 1.3248 | 0.10177 | 0.0127 | 13.0176
16.5 | 1.2895 | 0.11391 | 0.0073 | 11.3203
17 | 1.256 | 0.12629 | 0.001 | 9.9454
17.5 | 1.224 | 0.13914 | -0.0064 | 8.7969

## 113. Re 12M Mach 0.00 (1)
BIGFOIL.COM POLAR EXPORT
GA 35A216
GA 35A216 |  |  |  | Cl Max: | 1.555 | at alpha= | 15 | deg
JavaFoil+Calcfoil stall+Eppler ext transition |  |  |  | L/D Max: | 114.798 | at alpha= | 7 | deg
Re: | 12000000 |  |  | Cd Min: | 0.00572 | at alpha= | -0.5 | deg
Mach: | 0 |  |  | Cl=0 at alpha= | -1.6613 | deg
|  |  |  | @ Cl=0.1, Cd= | 0.0057626
|  |  |  | @ Cl=0.4, Cd= | 0.0059074
|  |  |  | @ Cl=0.6, Cd= | 0.0067598
alpha (deg) | Cl | Cd | Cm | Cl/Cd
-18 | -0.829 | 0.07162 | 0 | -11.579
-17.5 | -0.873 | 0.04896 | -0.001 | -17.824
-17 | -0.899 | 0.04058 | -0.002 | -22.152
-16.5 | -0.925 | 0.03318 | -0.003 | -27.859
-16 | -0.945 | 0.02831 | -0.004 | -33.38
-15.5 | -0.963 | 0.02443 | -0.004 | -39.407
-15 | -0.974 | 0.02238 | -0.005 | -43.518
-14.5 | -0.985 | 0.01999 | -0.006 | -49.26
-14 | -0.995 | 0.01733 | -0.007 | -57.406
-13.5 | -0.999 | 0.01565 | -0.008 | -63.852
-13 | -1 | 0.01422 | -0.009 | -70.292
-12.5 | -0.999 | 0.01305 | -0.01 | -76.505
-12 | -0.984 | 0.01249 | -0.011 | -78.772
-11.5 | -0.965 | 0.01192 | -0.012 | -80.976
-11 | -0.943 | 0.01127 | -0.013 | -83.65
-10.5 | -0.916 | 0.01089 | -0.014 | -84.078
-10 | -0.885 | 0.01037 | -0.015 | -85.333
-9.5 | -0.85 | 0.00999 | -0.016 | -85.105
-9 | -0.812 | 0.00954 | -0.017 | -85.107
-8.5 | -0.77 | 0.00918 | -0.018 | -83.866
-8 | -0.725 | 0.00885 | -0.018 | -81.905
-7.5 | -0.677 | 0.00869 | -0.019 | -77.928
-7 | -0.627 | 0.00848 | -0.02 | -73.866
-6.5 | -0.574 | 0.00826 | -0.021 | -69.478
-6 | -0.519 | 0.00799 | -0.022 | -64.963
-5.5 | -0.463 | 0.00771 | -0.023 | -59.98
-5 | -0.405 | 0.00745 | -0.024 | -54.342
-4.5 | -0.346 | 0.00753 | -0.025 | -45.908
-4 | -0.286 | 0.00713 | -0.026 | -40.122
-3.5 | -0.225 | 0.00693 | -0.027 | -32.536
-3 | -0.165 | 0.00631 | -0.028 | -26.079
-2.5 | -0.103 | 0.00616 | -0.029 | -16.755
-2 | -0.042 | 0.00605 | -0.03 | -6.882
-1.5 | 0.02 | 0.00591 | -0.031 | 3.399
-1 | 0.082 | 0.00578 | -0.032 | 14.159
-0.5 | 0.144 | 0.00572 | -0.033 | 25.121
0 | 0.207 | 0.00574 | -0.034 | 36.029
0.5 | 0.269 | 0.0058 | -0.035 | 46.416
1 | 0.331 | 0.0058 | -0.036 | 57.169
1.5 | 0.394 | 0.00589 | -0.037 | 66.879
2 | 0.456 | 0.00607 | -0.038 | 75.039
2.5 | 0.517 | 0.00637 | -0.039 | 81.098
3 | 0.579 | 0.00666 | -0.04 | 86.916
3.5 | 0.64 | 0.00695 | -0.041 | 92.143
4 | 0.701 | 0.00769 | -0.042 | 91.208
4.5 | 0.763 | 0.00795 | -0.043 | 95.911
5 | 0.823 | 0.0082 | -0.044 | 100.407
5.5 | 0.884 | 0.00844 | -0.045 | 104.707
6 | 0.943 | 0.00877 | -0.046 | 107.558
6.5 | 1.002 | 0.00891 | -0.047 | 112.493
7 | 1.059 | 0.00923 | -0.048 | 114.798
7.5 | 1.115 | 0.00993 | -0.049 | 112.285
8 | 1.169 | 0.01057 | -0.05 | 110.567
8.5 | 1.22 | 0.01086 | -0.051 | 112.334
9 | 1.27 | 0.01164 | -0.052 | 109.148
9.5 | 1.317 | 0.01152 | -0.053 | 114.316
10 | 1.362 | 0.01246 | -0.054 | 109.303
10.5 | 1.403 | 0.01323 | -0.055 | 106.041
11 | 1.442 | 0.01331 | -0.056 | 108.356
11.5 | 1.477 | 0.01463 | -0.057 | 100.981
12 | 1.508 | 0.01503 | -0.058 | 100.375
12.5 | 1.504 | 0.01658 | -0.057 | 90.723
13 | 1.523 | 0.01735 | -0.058 | 87.814
13.5 | 1.538 | 0.01848 | -0.059 | 83.225
14 | 1.548 | 0.01958 | -0.059 | 79.082
14.5 | 1.553 | 0.02108 | -0.06 | 73.701
15 | 1.555 | 0.02262 | -0.06 | 68.736
15.5 | 1.552 | 0.02453 | -0.061 | 63.268
16 | 1.546 | 0.02643 | -0.061 | 58.507
16.5 | 1.537 | 0.02875 | -0.062 | 53.45
17 | 1.525 | 0.03096 | -0.062 | 49.246
17.5 | 1.509 | 0.03351 | -0.063 | 45.042
18 | 1.491 | 0.0364 | -0.063 | 40.949
18.5 | 1.464 | 0.04017 | -0.064 | 36.456
19 | 1.43 | 0.04406 | -0.064 | 32.46
19.5 | 1.395 | 0.04807 | -0.064 | 29.014
20 | 1.359 | 0.05151 | -0.065 | 26.379

## 114. Re 12M Mach 0.00 (2)
BIGFOIL.COM POLAR EXPORT
GA 35A216
GA 35A216 |  |  |  | Cl Max: | 1.8221 | at alpha= | 20 | deg
XFOIL ncrit=9 |  |  |  | L/D Max: | 130.061 | at alpha= | 8 | deg
Re: | 12000000 |  |  | Cd Min: | 0.04759 | at alpha= | 20 | deg
Mach: | 0 |  |  | Cl=0 at alpha= | -1.7194 | deg
|  |  |  | @ Cl=0.1, Cd= | 0.0042968
|  |  |  | @ Cl=0.4, Cd= | 0.004527
|  |  |  | @ Cl=0.6, Cd= | 0.0053815
alpha (deg) | Cl | Cd | Cm | Cl/Cd
-20 | -1.6933 | 0.03146 | -0.0539 | -53.8239
-19.5 | -1.681 | 0.02797 | -0.0536 | -60.1001
-19 | -1.6641 | 0.02501 | -0.0529 | -66.5374
-18.5 | -1.6442 | 0.0225 | -0.0518 | -73.0756
-18 | -1.6205 | 0.02045 | -0.0503 | -79.2421
-17.5 | -1.5941 | 0.01876 | -0.0485 | -84.9733
-17 | -1.5652 | 0.01737 | -0.0464 | -90.1094
-16.5 | -1.5342 | 0.01622 | -0.0441 | -94.5869
-16 | -1.4999 | 0.01532 | -0.0418 | -97.9047
-15.5 | -1.4663 | 0.01467 | -0.0388 | -99.9523
-15 | -1.4263 | 0.01407 | -0.0369 | -101.3717
-14.5 | -1.3816 | 0.01348 | -0.0357 | -102.4926
-14 | -1.3351 | 0.01291 | -0.0347 | -103.416
-13.5 | -1.2871 | 0.01237 | -0.0339 | -104.0501
-13 | -1.2379 | 0.01187 | -0.0333 | -104.2881
-12.5 | -1.1877 | 0.01139 | -0.0328 | -104.2757
-12 | -1.1373 | 0.01087 | -0.0322 | -104.6274
-11.5 | -1.0864 | 0.01036 | -0.0318 | -104.8649
-11 | -1.0345 | 0.0099 | -0.0314 | -104.4949
-10.5 | -0.9817 | 0.00948 | -0.0312 | -103.5549
-10 | -0.9284 | 0.00911 | -0.031 | -101.91
-9.5 | -0.8743 | 0.00875 | -0.031 | -99.92
-9 | -0.8197 | 0.00844 | -0.031 | -97.1209
-8.5 | -0.7646 | 0.00816 | -0.0311 | -93.701
-8 | -0.7089 | 0.00789 | -0.0313 | -89.8479
-7.5 | -0.6534 | 0.00762 | -0.0314 | -85.748
-7 | -0.5974 | 0.00734 | -0.0316 | -81.3896
-6.5 | -0.5412 | 0.00713 | -0.0319 | -75.9046
-6 | -0.4844 | 0.00691 | -0.0322 | -70.1013
-5.5 | -0.4279 | 0.0067 | -0.0325 | -63.8657
-5 | -0.3709 | 0.00649 | -0.0328 | -57.1495
-4.5 | -0.314 | 0.0063 | -0.0331 | -49.8413
-4 | -0.2567 | 0.00612 | -0.0336 | -41.9444
-3.5 | -0.1996 | 0.00594 | -0.0339 | -33.6027
-3 | -0.1427 | 0.00571 | -0.0343 | -24.9912
-2.5 | -0.0867 | 0.00542 | -0.0345 | -15.9963
-2 | -0.0307 | 0.00511 | -0.0347 | -6.0078
-1.5 | 0.024 | 0.00471 | -0.0347 | 5.0955
-1 | 0.0791 | 0.0044 | -0.0348 | 17.9773
-0.5 | 0.1338 | 0.00413 | -0.0347 | 32.3971
0 | 0.1914 | 0.00412 | -0.0352 | 46.4563
0.5 | 0.2488 | 0.0042 | -0.0357 | 59.2381
1 | 0.305 | 0.00435 | -0.0359 | 70.1149
1.5 | 0.3618 | 0.00446 | -0.0363 | 81.1211
2 | 0.4188 | 0.00456 | -0.0367 | 91.8421
2.5 | 0.4752 | 0.00472 | -0.037 | 100.678
3 | 0.5306 | 0.00495 | -0.0372 | 107.1919
3.5 | 0.5842 | 0.0053 | -0.0371 | 110.2264
4 | 0.6385 | 0.00558 | -0.0371 | 114.4265
4.5 | 0.6923 | 0.00593 | -0.0371 | 116.7454
5 | 0.7448 | 0.00636 | -0.0368 | 117.1069
5.5 | 0.7986 | 0.00667 | -0.0368 | 119.7301
6 | 0.8533 | 0.00693 | -0.037 | 123.1313
6.5 | 0.907 | 0.00725 | -0.037 | 125.1034
7 | 0.9608 | 0.00755 | -0.037 | 127.2583
7.5 | 1.014 | 0.00786 | -0.037 | 129.0076
8 | 1.0665 | 0.0082 | -0.0369 | 130.061
8.5 | 1.1177 | 0.0086 | -0.0366 | 129.9651
9 | 1.1676 | 0.00902 | -0.036 | 129.4457
9.5 | 1.2171 | 0.00941 | -0.0354 | 129.3411
10 | 1.2651 | 0.0098 | -0.0346 | 129.0918
10.5 | 1.3086 | 0.01022 | -0.0328 | 128.0431
11 | 1.3627 | 0.01081 | -0.0335 | 126.0592
11.5 | 1.404 | 0.01142 | -0.0316 | 122.9422
12 | 1.441 | 0.01208 | -0.0291 | 119.2881
12.5 | 1.4781 | 0.0128 | -0.0268 | 115.4766
13 | 1.5139 | 0.01366 | -0.0246 | 110.8272
13.5 | 1.5475 | 0.01472 | -0.0224 | 105.1291
14 | 1.5819 | 0.01582 | -0.0206 | 99.9937
14.5 | 1.6144 | 0.0171 | -0.0189 | 94.4094
15 | 1.6439 | 0.01868 | -0.0171 | 88.0032
15.5 | 1.6708 | 0.02052 | -0.0154 | 81.423
16 | 1.6969 | 0.02248 | -0.0139 | 75.4849
16.5 | 1.7218 | 0.02459 | -0.0125 | 70.0203
17 | 1.7448 | 0.02687 | -0.0111 | 64.9349
17.5 | 1.7648 | 0.02943 | -0.0097 | 59.966
18 | 1.7813 | 0.03238 | -0.0084 | 55.0124
18.5 | 1.7957 | 0.03561 | -0.0073 | 50.4268
19 | 1.8069 | 0.03925 | -0.0063 | 46.0357
19.5 | 1.8149 | 0.04331 | -0.0055 | 41.9049
20 | 1.8221 | 0.04759 | -0.0049 | 38.2875

## 115. Re 12M Mach 0.10 (1)
BIGFOIL.COM POLAR EXPORT
GA 35A216
GA 35A216 |  |  |  | Cl Max: | 1.541 | at alpha= | 14.5 | deg
JavaFoil+Calcfoil stall+Eppler ext transition |  |  |  | L/D Max: | 114.967 | at alpha= | 7 | deg
Re: | 12000000 |  |  | Cd Min: | 0.00573 | at alpha= | 0 | deg
Mach: | 0.1 |  |  | Cl=0 at alpha= | -1.6613 | deg
|  |  |  | @ Cl=0.1, Cd= | 0.0057629
|  |  |  | @ Cl=0.4, Cd= | 0.0059384
|  |  |  | @ Cl=0.6, Cd= | 0.0067419
alpha (deg) | Cl | Cd | Cm | Cl/Cd
-18 | -0.792 | 0.06271 | 0 | -12.627
-17.5 | -0.817 | 0.05575 | -0.001 | -14.661
-17 | -0.846 | 0.0469 | -0.002 | -18.034
-16.5 | -0.875 | 0.03828 | -0.003 | -22.86
-16 | -0.903 | 0.0311 | -0.004 | -29.027
-15.5 | -0.925 | 0.0264 | -0.004 | -35.052
-15 | -0.94 | 0.02405 | -0.005 | -39.099
-14.5 | -0.955 | 0.02142 | -0.006 | -44.555
-14 | -0.97 | 0.01828 | -0.007 | -53.036
-13.5 | -0.978 | 0.01624 | -0.008 | -60.231
-13 | -0.983 | 0.01462 | -0.009 | -67.203
-12.5 | -0.983 | 0.01348 | -0.01 | -72.955
-12 | -0.975 | 0.01268 | -0.011 | -76.876
-11.5 | -0.958 | 0.0121 | -0.012 | -79.208
-11 | -0.938 | 0.01141 | -0.013 | -82.168
-10.5 | -0.913 | 0.01101 | -0.014 | -82.865
-10 | -0.883 | 0.01049 | -0.015 | -84.187
-9.5 | -0.85 | 0.01002 | -0.016 | -84.767
-9 | -0.812 | 0.00963 | -0.017 | -84.302
-8.5 | -0.771 | 0.00928 | -0.018 | -83.124
-8 | -0.727 | 0.00893 | -0.019 | -81.319
-7.5 | -0.679 | 0.00878 | -0.02 | -77.364
-7 | -0.629 | 0.00848 | -0.021 | -74.189
-6.5 | -0.576 | 0.00824 | -0.022 | -69.899
-6 | -0.521 | 0.00807 | -0.023 | -64.573
-5.5 | -0.465 | 0.00771 | -0.024 | -60.309
-5 | -0.407 | 0.00753 | -0.024 | -54.032
-4.5 | -0.348 | 0.00741 | -0.025 | -46.921
-4 | -0.287 | 0.0072 | -0.026 | -39.904
-3.5 | -0.227 | 0.0069 | -0.027 | -32.827
-3 | -0.165 | 0.00637 | -0.028 | -25.949
-2.5 | -0.104 | 0.00622 | -0.029 | -16.676
-2 | -0.042 | 0.00603 | -0.031 | -6.948
-1.5 | 0.02 | 0.00588 | -0.032 | 3.429
-1 | 0.082 | 0.00576 | -0.033 | 14.277
-0.5 | 0.144 | 0.00577 | -0.034 | 25.028
0 | 0.208 | 0.00573 | -0.035 | 36.31
0.5 | 0.271 | 0.00574 | -0.036 | 47.157
1 | 0.333 | 0.00585 | -0.037 | 56.953
1.5 | 0.396 | 0.00593 | -0.038 | 66.669
2 | 0.458 | 0.00606 | -0.039 | 75.544
2.5 | 0.519 | 0.00643 | -0.04 | 80.84
3 | 0.581 | 0.00665 | -0.041 | 87.434
3.5 | 0.643 | 0.00695 | -0.042 | 92.534
4 | 0.705 | 0.00767 | -0.043 | 91.939
4.5 | 0.766 | 0.00805 | -0.044 | 95.245
5 | 0.828 | 0.0083 | -0.045 | 99.719
5.5 | 0.888 | 0.00853 | -0.046 | 104.078
6 | 0.948 | 0.00875 | -0.047 | 108.316
6.5 | 1.007 | 0.00898 | -0.048 | 112.117
7 | 1.064 | 0.00926 | -0.049 | 114.967
7.5 | 1.12 | 0.01001 | -0.05 | 111.858
8 | 1.174 | 0.01069 | -0.05 | 109.845
8.5 | 1.225 | 0.01093 | -0.051 | 112.081
9 | 1.275 | 0.01173 | -0.052 | 108.712
9.5 | 1.322 | 0.01231 | -0.053 | 107.379
10 | 1.366 | 0.01233 | -0.054 | 110.743
10.5 | 1.407 | 0.01289 | -0.055 | 109.158
11 | 1.444 | 0.01345 | -0.056 | 107.355
11.5 | 1.478 | 0.01479 | -0.057 | 99.979
12 | 1.509 | 0.0153 | -0.058 | 98.626
12.5 | 1.502 | 0.01687 | -0.058 | 88.985
13 | 1.518 | 0.01792 | -0.058 | 84.697
13.5 | 1.53 | 0.01888 | -0.059 | 81.072
14 | 1.538 | 0.02006 | -0.06 | 76.695
14.5 | 1.541 | 0.02165 | -0.06 | 71.149
15 | 1.539 | 0.02333 | -0.06 | 65.968
15.5 | 1.532 | 0.02559 | -0.061 | 59.862
16 | 1.524 | 0.02735 | -0.062 | 55.711
16.5 | 1.51 | 0.02973 | -0.062 | 50.797
17 | 1.494 | 0.03213 | -0.062 | 46.512
17.5 | 1.473 | 0.03554 | -0.063 | 41.437
18 | 1.45 | 0.03866 | -0.063 | 37.501
18.5 | 1.42 | 0.04219 | -0.064 | 33.654
19 | 1.38 | 0.04649 | -0.064 | 29.687
19.5 | 1.339 | 0.05099 | -0.064 | 26.257

## 116. Re 12M Mach 0.10 (2)
BIGFOIL.COM POLAR EXPORT
GA 35A216
GA 35A216 |  |  |  | Cl Max: | 1.8148 | at alpha= | 20 | deg
XFOIL ncrit=9 |  |  |  | L/D Max: | 130.061 | at alpha= | 8 | deg
Re: | 12000000 |  |  | Cd Min: | 0.05065 | at alpha= | 20 | deg
Mach: | 0.1 |  |  | Cl=0 at alpha= | -1.72 | deg
|  |  |  | @ Cl=0.1, Cd= | 0.0043002
|  |  |  | @ Cl=0.4, Cd= | 0.0045288
|  |  |  | @ Cl=0.6, Cd= | 0.0053752
alpha (deg) | Cl | Cd | Cm | Cl/Cd
-20 | -1.6753 | 0.0357 | -0.0568 | -46.9272
-19.5 | -1.6683 | 0.03141 | -0.0569 | -53.1137
-19 | -1.6561 | 0.02779 | -0.0565 | -59.5934
-18.5 | -1.6394 | 0.02471 | -0.0556 | -66.3456
-18 | -1.6183 | 0.0222 | -0.0543 | -72.8964
-17.5 | -1.5939 | 0.02012 | -0.0527 | -79.2197
-17 | -1.567 | 0.01841 | -0.0506 | -85.1168
-16.5 | -1.5373 | 0.01702 | -0.0482 | -90.3231
-16 | -1.5032 | 0.01591 | -0.046 | -94.4815
-15.5 | -1.4723 | 0.01515 | -0.0425 | -97.1815
-15 | -1.4352 | 0.01445 | -0.0398 | -99.3218
-14.5 | -1.3915 | 0.0138 | -0.0382 | -100.8333
-14 | -1.3451 | 0.01318 | -0.0369 | -102.0561
-13.5 | -1.297 | 0.01261 | -0.0359 | -102.8549
-13 | -1.2475 | 0.01207 | -0.0351 | -103.3554
-12.5 | -1.1969 | 0.01157 | -0.0344 | -103.4486
-12 | -1.1454 | 0.01108 | -0.0338 | -103.3755
-11.5 | -1.0943 | 0.01053 | -0.0331 | -103.9221
-11 | -1.0421 | 0.01004 | -0.0326 | -103.7948
-10.5 | -0.9889 | 0.00959 | -0.0323 | -103.1178
-10 | -0.9351 | 0.0092 | -0.032 | -101.6413
-9.5 | -0.8806 | 0.00883 | -0.0318 | -99.7282
-9 | -0.8255 | 0.0085 | -0.0318 | -97.1176
-8.5 | -0.77 | 0.00821 | -0.0318 | -93.7881
-8 | -0.7138 | 0.00793 | -0.0319 | -90.0126
-7.5 | -0.6578 | 0.00767 | -0.0319 | -85.7627
-7 | -0.6014 | 0.00738 | -0.0321 | -81.4905
-6.5 | -0.5447 | 0.00715 | -0.0323 | -76.1818
-6 | -0.4875 | 0.00693 | -0.0326 | -70.3463
-5.5 | -0.4305 | 0.00672 | -0.0328 | -64.0625
-5 | -0.3731 | 0.00651 | -0.0331 | -57.3118
-4.5 | -0.3159 | 0.00632 | -0.0334 | -49.9842
-4 | -0.2582 | 0.00613 | -0.0338 | -42.1207
-3.5 | -0.2008 | 0.00595 | -0.0342 | -33.7479
-3 | -0.1434 | 0.00572 | -0.0345 | -25.0699
-2.5 | -0.0871 | 0.00543 | -0.0347 | -16.0405
-2 | -0.0308 | 0.00512 | -0.0349 | -6.0156
-1.5 | 0.0242 | 0.00471 | -0.0349 | 5.138
-1 | 0.0797 | 0.0044 | -0.0349 | 18.1136
-0.5 | 0.1346 | 0.00413 | -0.0349 | 32.5908
0 | 0.1927 | 0.00412 | -0.0354 | 46.7718
0.5 | 0.2504 | 0.0042 | -0.0359 | 59.619
1 | 0.3069 | 0.00435 | -0.0361 | 70.5517
1.5 | 0.3641 | 0.00446 | -0.0365 | 81.6368
2 | 0.4215 | 0.00457 | -0.0369 | 92.2319
2.5 | 0.4782 | 0.00472 | -0.0372 | 101.3136
3 | 0.5338 | 0.00496 | -0.0374 | 107.621
3.5 | 0.5877 | 0.00531 | -0.0372 | 110.678
4 | 0.6424 | 0.0056 | -0.0373 | 114.7143
4.5 | 0.6965 | 0.00595 | -0.0372 | 117.0588
5 | 0.7493 | 0.00638 | -0.0369 | 117.4451
5.5 | 0.8035 | 0.0067 | -0.0369 | 119.9254
6 | 0.8585 | 0.00696 | -0.037 | 123.3477
6.5 | 0.9125 | 0.00728 | -0.0369 | 125.3434
7 | 0.9667 | 0.00759 | -0.0369 | 127.365
7.5 | 1.0202 | 0.00791 | -0.0369 | 128.976
8 | 1.073 | 0.00825 | -0.0366 | 130.0606
8.5 | 1.1243 | 0.00868 | -0.0362 | 129.5276
9 | 1.1747 | 0.0091 | -0.0356 | 129.0879
9.5 | 1.2242 | 0.0095 | -0.0349 | 128.8632
10 | 1.2723 | 0.00991 | -0.0339 | 128.3855
10.5 | 1.3158 | 0.01034 | -0.032 | 127.2534
11 | 1.3694 | 0.01095 | -0.0325 | 125.0594
11.5 | 1.4086 | 0.01158 | -0.03 | 121.6408
12 | 1.4452 | 0.01232 | -0.0273 | 117.3052
12.5 | 1.4829 | 0.01308 | -0.025 | 113.3716
13 | 1.518 | 0.01405 | -0.0227 | 108.0427
13.5 | 1.5523 | 0.01516 | -0.0206 | 102.3945
14 | 1.5866 | 0.01636 | -0.0188 | 96.9804
14.5 | 1.6186 | 0.01779 | -0.017 | 90.9837
15 | 1.6468 | 0.01955 | -0.0151 | 84.2353
15.5 | 1.6734 | 0.02154 | -0.0134 | 77.688
16 | 1.7 | 0.02355 | -0.0119 | 72.1868
16.5 | 1.7242 | 0.02583 | -0.0104 | 66.7518
17 | 1.7455 | 0.02833 | -0.0089 | 61.6131
17.5 | 1.7647 | 0.0311 | -0.0075 | 56.7428
18 | 1.7792 | 0.03434 | -0.0062 | 51.8113
18.5 | 1.792 | 0.03788 | -0.005 | 47.3073
19 | 1.8017 | 0.04179 | -0.004 | 43.1132
19.5 | 1.8081 | 0.04621 | -0.0033 | 39.1279
20 | 1.8148 | 0.05065 | -0.0028 | 35.8302

## 117. Re 12M Mach 0.25 (1)
BIGFOIL.COM POLAR EXPORT
GA 35A216
GA 35A216 |  |  |  | Cl Max: | 1.472 | at alpha= | 13 | deg
JavaFoil+Calcfoil stall+Eppler ext transition |  |  |  | L/D Max: | 113.655 | at alpha= | 7 | deg
Re: | 12000000 |  |  | Cd Min: | 0.00577 | at alpha= | -0.5 | deg
Mach: | 0.25 |  |  | Cl=0 at alpha= | -1.6641 | deg
|  |  |  | @ Cl=0.1, Cd= | 0.0058081
|  |  |  | @ Cl=0.4, Cd= | 0.0059414
|  |  |  | @ Cl=0.6, Cd= | 0.0067609
alpha (deg) | Cl | Cd | Cm | Cl/Cd
-16.5 | -0.466 | 0.10126 | -0.002 | -4.606
-16 | -0.523 | 0.0866 | -0.003 | -6.044
-15.5 | -0.59 | 0.06171 | -0.004 | -9.566
-15 | -0.637 | 0.05654 | -0.005 | -11.268
-14.5 | -0.689 | 0.04547 | -0.006 | -15.146
-14 | -0.745 | 0.03228 | -0.007 | -23.075
-13.5 | -0.792 | 0.02454 | -0.008 | -32.258
-13 | -0.829 | 0.01985 | -0.009 | -41.766
-12.5 | -0.859 | 0.01661 | -0.01 | -51.751
-12 | -0.879 | 0.01468 | -0.011 | -59.89
-11.5 | -0.895 | 0.01307 | -0.012 | -68.486
-11 | -0.892 | 0.01247 | -0.013 | -71.517
-10.5 | -0.881 | 0.01181 | -0.014 | -74.614
-10 | -0.864 | 0.01118 | -0.015 | -77.293
-9.5 | -0.84 | 0.01058 | -0.016 | -79.374
-9 | -0.81 | 0.01009 | -0.017 | -80.218
-8.5 | -0.774 | 0.00968 | -0.018 | -79.963
-8 | -0.734 | 0.0092 | -0.019 | -79.766
-7.5 | -0.689 | 0.00901 | -0.02 | -76.423
-7 | -0.64 | 0.00868 | -0.021 | -73.707
-6.5 | -0.588 | 0.00853 | -0.022 | -68.943
-6 | -0.533 | 0.00823 | -0.023 | -64.745
-5.5 | -0.476 | 0.00795 | -0.024 | -59.865
-5 | -0.417 | 0.00767 | -0.025 | -54.401
-4.5 | -0.357 | 0.00769 | -0.026 | -46.382
-4 | -0.295 | 0.00732 | -0.027 | -40.323
-3.5 | -0.233 | 0.00696 | -0.028 | -33.442
-3 | -0.17 | 0.00646 | -0.029 | -26.297
-2.5 | -0.107 | 0.0063 | -0.03 | -16.911
-2 | -0.043 | 0.0061 | -0.031 | -7.055
-1.5 | 0.021 | 0.00595 | -0.032 | 3.485
-1 | 0.085 | 0.00582 | -0.033 | 14.519
-0.5 | 0.148 | 0.00577 | -0.034 | 25.72
0 | 0.214 | 0.00579 | -0.035 | 36.925
0.5 | 0.278 | 0.00581 | -0.037 | 47.846
1 | 0.342 | 0.00587 | -0.038 | 58.308
1.5 | 0.407 | 0.00595 | -0.039 | 68.326
2 | 0.471 | 0.00616 | -0.04 | 76.441
2.5 | 0.534 | 0.00653 | -0.041 | 81.756
3 | 0.597 | 0.00673 | -0.042 | 88.805
3.5 | 0.661 | 0.00739 | -0.043 | 89.423
4 | 0.724 | 0.00821 | -0.044 | 88.143
4.5 | 0.787 | 0.00819 | -0.045 | 96.094
5 | 0.85 | 0.00853 | -0.046 | 99.626
5.5 | 0.912 | 0.00874 | -0.047 | 104.357
6 | 0.973 | 0.00913 | -0.048 | 106.593
6.5 | 1.033 | 0.00926 | -0.049 | 111.622
7 | 1.091 | 0.0096 | -0.05 | 113.655
7.5 | 1.148 | 0.01042 | -0.051 | 110.089
8 | 1.201 | 0.01093 | -0.052 | 109.881
8.5 | 1.252 | 0.01135 | -0.053 | 110.316
9 | 1.3 | 0.01233 | -0.054 | 105.455
9.5 | 1.345 | 0.0125 | -0.055 | 107.582
10 | 1.385 | 0.01306 | -0.056 | 106.05
10.5 | 1.422 | 0.01432 | -0.057 | 99.282
11 | 1.453 | 0.01512 | -0.058 | 96.097
11.5 | 1.448 | 0.01654 | -0.057 | 87.521
12 | 1.462 | 0.01744 | -0.058 | 83.873
12.5 | 1.47 | 0.01887 | -0.059 | 77.909
13 | 1.472 | 0.02025 | -0.059 | 72.678
13.5 | 1.465 | 0.02184 | -0.06 | 67.089
14 | 1.452 | 0.02353 | -0.061 | 61.709
14.5 | 1.432 | 0.02563 | -0.061 | 55.869
15 | 1.404 | 0.02843 | -0.061 | 49.368
15.5 | 1.371 | 0.03079 | -0.062 | 44.537
16 | 1.331 | 0.03403 | -0.062 | 39.113
16.5 | 1.284 | 0.03776 | -0.063 | 34.005
17 | 1.231 | 0.04206 | -0.063 | 29.267
17.5 | 1.171 | 0.04769 | -0.063 | 24.558
18 | 1.106 | 0.05424 | -0.063 | 20.4

## 118. Re 12M Mach 0.25 (2)
BIGFOIL.COM POLAR EXPORT
GA 35A216
GA 35A216 |  |  |  | Cl Max: | 1.7679 | at alpha= | 19 | deg
XFOIL ncrit=9 |  |  |  | L/D Max: | 129.228 | at alpha= | 7.5 | deg
Re: | 12000000 |  |  | Cd Min: | 0.0961 | at alpha= | -20 | deg
Mach: | 0.25 |  |  | Cl=0 at alpha= | -1.7239 | deg
|  |  |  | @ Cl=0.1, Cd= | 0.0043029
|  |  |  | @ Cl=0.4, Cd= | 0.0045193
|  |  |  | @ Cl=0.6, Cd= | 0.0053395
alpha (deg) | Cl | Cd | Cm | Cl/Cd
-20 | -1.3023 | 0.0961 | -0.042 | -13.5515
-19.5 | -1.3551 | 0.08143 | -0.0502 | -16.6413
-19 | -1.3965 | 0.06893 | -0.0567 | -20.2597
-18.5 | -1.432 | 0.05772 | -0.062 | -24.8094
-18 | -1.4563 | 0.04842 | -0.0658 | -30.0764
-17.5 | -1.4732 | 0.04051 | -0.0681 | -36.3663
-17 | -1.4824 | 0.03388 | -0.0692 | -43.7544
-16.5 | -1.4816 | 0.02857 | -0.0689 | -51.8586
-16 | -1.4723 | 0.02437 | -0.0676 | -60.4144
-15.5 | -1.4575 | 0.02131 | -0.0649 | -68.3951
-15 | -1.4354 | 0.019 | -0.0616 | -75.5474
-14.5 | -1.408 | 0.0172 | -0.0579 | -81.8605
-14 | -1.3755 | 0.01577 | -0.054 | -87.2226
-13.5 | -1.339 | 0.01465 | -0.0499 | -91.3993
-13 | -1.2938 | 0.01371 | -0.047 | -94.3691
-12.5 | -1.2441 | 0.01289 | -0.0448 | -96.5167
-12 | -1.1919 | 0.01216 | -0.0429 | -98.0181
-11.5 | -1.1379 | 0.01153 | -0.0414 | -98.6904
-11 | -1.0827 | 0.01098 | -0.0401 | -98.6066
-10.5 | -1.028 | 0.01034 | -0.0388 | -99.4197
-10 | -0.9723 | 0.00978 | -0.0377 | -99.4172
-9.5 | -0.9155 | 0.00931 | -0.0368 | -98.3351
-9 | -0.8578 | 0.00888 | -0.0361 | -96.5991
-8.5 | -0.7998 | 0.00852 | -0.0356 | -93.8732
-8 | -0.7411 | 0.00818 | -0.0352 | -90.599
-7.5 | -0.6822 | 0.00788 | -0.035 | -86.5736
-7 | -0.6232 | 0.00759 | -0.0348 | -82.108
-6.5 | -0.5642 | 0.0073 | -0.0347 | -77.2877
-6 | -0.5047 | 0.00706 | -0.0347 | -71.4873
-5.5 | -0.4452 | 0.00684 | -0.0348 | -65.0877
-5 | -0.3855 | 0.00662 | -0.0349 | -58.2326
-4.5 | -0.3261 | 0.0064 | -0.0351 | -50.9531
-4 | -0.2663 | 0.00621 | -0.0354 | -42.8824
-3.5 | -0.2067 | 0.00603 | -0.0356 | -34.2786
-3 | -0.1474 | 0.00578 | -0.0359 | -25.5017
-2.5 | -0.0893 | 0.00549 | -0.036 | -16.2659
-2 | -0.0312 | 0.00515 | -0.0361 | -6.0583
-1.5 | 0.0253 | 0.00474 | -0.036 | 5.3376
-1 | 0.0824 | 0.00438 | -0.036 | 18.8128
-0.5 | 0.1395 | 0.00413 | -0.036 | 33.7772
0 | 0.1995 | 0.00414 | -0.0365 | 48.1884
0.5 | 0.2594 | 0.0042 | -0.037 | 61.7619
1 | 0.3177 | 0.00436 | -0.0372 | 72.867
1.5 | 0.3767 | 0.00448 | -0.0375 | 84.0848
2 | 0.436 | 0.00458 | -0.0379 | 95.1965
2.5 | 0.4947 | 0.00475 | -0.0382 | 104.1474
3 | 0.5519 | 0.00502 | -0.0382 | 109.9402
3.5 | 0.6076 | 0.00539 | -0.038 | 112.7273
4 | 0.6637 | 0.00571 | -0.0378 | 116.2347
4.5 | 0.7195 | 0.00606 | -0.0376 | 118.7294
5 | 0.7738 | 0.00653 | -0.0371 | 118.4992
5.5 | 0.8298 | 0.00687 | -0.0369 | 120.786
6 | 0.8867 | 0.00715 | -0.0368 | 124.014
6.5 | 0.9429 | 0.00748 | -0.0365 | 126.0561
7 | 0.9989 | 0.00781 | -0.0362 | 127.9001
7.5 | 1.0545 | 0.00816 | -0.0358 | 129.2279
8 | 1.1079 | 0.00861 | -0.0351 | 128.676
8.5 | 1.1605 | 0.00908 | -0.0341 | 127.8084
9 | 1.2115 | 0.00959 | -0.0329 | 126.3295
9.5 | 1.2617 | 0.01006 | -0.0315 | 125.4175
10 | 1.3093 | 0.01055 | -0.0296 | 124.1043
10.5 | 1.3533 | 0.01114 | -0.027 | 121.4811
11 | 1.3935 | 0.01192 | -0.0241 | 116.9044
11.5 | 1.4318 | 0.01285 | -0.0211 | 111.4241
12 | 1.4709 | 0.01387 | -0.0186 | 106.049
12.5 | 1.5063 | 0.01519 | -0.0159 | 99.1639
13 | 1.5427 | 0.0166 | -0.0137 | 92.9337
13.5 | 1.5772 | 0.01825 | -0.0116 | 86.4219
14 | 1.6078 | 0.02023 | -0.0094 | 79.476
14.5 | 1.6354 | 0.02253 | -0.0072 | 72.5877
15 | 1.6619 | 0.02497 | -0.0052 | 66.5559
15.5 | 1.6869 | 0.02756 | -0.0032 | 61.2083
16 | 1.7074 | 0.03058 | -0.0012 | 55.8339
16.5 | 1.7257 | 0.03388 | 0.0006 | 50.9357
17 | 1.7398 | 0.0377 | 0.0022 | 46.1485
17.5 | 1.7505 | 0.04192 | 0.0036 | 41.7581
18 | 1.7573 | 0.04668 | 0.0047 | 37.6457
18.5 | 1.7625 | 0.05172 | 0.0056 | 34.0777
19 | 1.7679 | 0.05689 | 0.0061 | 31.0758
19.5 | 1.7671 | 0.06285 | 0.0061 | 28.1161
20 | 1.7655 | 0.06899 | 0.0059 | 25.5907

## 119. Re 12M Mach 0.50 (1)
BIGFOIL.COM POLAR EXPORT
GA 35A216
GA 35A216 |  |  |  | Cl Max: | 1.305 | at alpha= | 9 | deg
JavaFoil+Calcfoil stall+Eppler ext transition |  |  |  | L/D Max: | 104.149 | at alpha= | 6.5 | deg
Re: | 12000000 |  |  | Cd Min: | 0.00593 | at alpha= | -0.5 | deg
Mach: | 0.5 |  |  | Cl=0 at alpha= | -1.662 | deg
|  |  |  | @ Cl=0.1, Cd= | 0.0060033
|  |  |  | @ Cl=0.4, Cd= | 0.0061665
|  |  |  | @ Cl=0.6, Cd= | 0.0069797
alpha (deg) | Cl | Cd | Cm | Cl/Cd
-20 | -1.046 | 0.16224 | 0.002 | -6.449
-19.5 | -1.016 | 0.15891 | 0.001 | -6.396
-19 | -0.987 | 0.15409 | 0.001 | -6.407
-18.5 | -0.958 | 0.14974 | 0 | -6.396
-18 | -0.93 | 0.14144 | 0 | -6.576
-17.5 | -0.912 | 0.12906 | -0.001 | -7.062
-17 | -0.887 | 0.11863 | -0.002 | -7.477
-16.5 | -0.858 | 0.1129 | -0.002 | -7.603
-16 | -0.827 | 0.11042 | -0.003 | -7.489
-15.5 | -0.795 | 0.10859 | -0.003 | -7.321
-15 | -0.766 | 0.10308 | -0.004 | -7.427
-14.5 | -0.734 | 0.10163 | -0.004 | -7.226
-14 | -0.704 | 0.09928 | -0.005 | -7.093
-13.5 | -0.676 | 0.09522 | -0.005 | -7.101
-13 | -0.651 | 0.09119 | -0.006 | -7.135
-12.5 | -0.623 | 0.08388 | -0.007 | -7.426
-12 | -0.595 | 0.0775 | -0.007 | -7.677
-11.5 | -0.581 | 0.06129 | -0.01 | -9.482
-11 | -0.617 | 0.02313 | -0.014 | -26.682
-10.5 | -0.602 | 0.01687 | -0.015 | -35.706
-10 | -0.499 | 0.04873 | -0.013 | -10.231
-9.5 | -0.544 | 0.01409 | -0.018 | -38.586
-9 | -0.516 | 0.01189 | -0.019 | -43.437
-8.5 | -0.481 | 0.01225 | -0.02 | -39.286
-8 | -0.447 | 0.01186 | -0.021 | -37.662
-7.5 | -0.574 | 0.01093 | -0.022 | -52.569
-7 | -0.63 | 0.0101 | -0.024 | -62.399
-6.5 | -0.612 | 0.00927 | -0.025 | -66.074
-6 | -0.571 | 0.00925 | -0.026 | -61.749
-5.5 | -0.519 | 0.00885 | -0.027 | -58.602
-5 | -0.459 | 0.00853 | -0.028 | -53.83
-4.5 | -0.395 | 0.00828 | -0.029 | -47.688
-4 | -0.328 | 0.00788 | -0.03 | -41.603
-3.5 | -0.259 | 0.00767 | -0.032 | -33.764
-3 | -0.189 | 0.00709 | -0.033 | -26.693
-2.5 | -0.119 | 0.00651 | -0.034 | -18.259
-2 | -0.048 | 0.00637 | -0.035 | -7.536
-1.5 | 0.023 | 0.00616 | -0.036 | 3.762
-1 | 0.094 | 0.00601 | -0.037 | 15.715
-0.5 | 0.166 | 0.00593 | -0.038 | 27.943
0 | 0.239 | 0.00599 | -0.04 | 39.918
0.5 | 0.311 | 0.00604 | -0.041 | 51.417
1 | 0.383 | 0.00615 | -0.042 | 62.244
1.5 | 0.455 | 0.00622 | -0.043 | 73.074
2 | 0.526 | 0.00645 | -0.044 | 81.562
2.5 | 0.596 | 0.00696 | -0.045 | 85.603
3 | 0.667 | 0.00731 | -0.047 | 91.245
3.5 | 0.738 | 0.00776 | -0.048 | 95.09
4 | 0.808 | 0.00912 | -0.049 | 88.613
4.5 | 0.878 | 0.00952 | -0.05 | 92.181
5 | 0.947 | 0.00954 | -0.051 | 99.259
5.5 | 1.015 | 0.00995 | -0.052 | 102.035
6 | 1.081 | 0.01041 | -0.053 | 103.871
6.5 | 1.144 | 0.01099 | -0.055 | 104.149
7 | 1.203 | 0.0116 | -0.056 | 103.724
7.5 | 1.256 | 0.01328 | -0.057 | 94.61
8 | 1.299 | 0.01339 | -0.058 | 97.036
8.5 | 1.301 | 0.01603 | -0.058 | 81.206
9 | 1.305 | 0.0171 | -0.059 | 76.277
9.5 | 1.268 | 0.0189 | -0.059 | 67.101
10 | 1.106 | 0.02198 | -0.06 | 50.301
10.5 | 0.823 | 0.02495 | -0.06 | 33
11 | 0.849 | 0.02842 | -0.06 | 29.886
11.5 | 0.868 | 0.03485 | -0.06 | 24.914
12 | 0.896 | 0.0371 | -0.061 | 24.155
12.5 | 0.917 | 0.04344 | -0.061 | 21.105
13 | 0.9 | 0.06804 | -0.055 | 13.226
13.5 | 0.886 | 0.09153 | -0.046 | 9.677
14 | 0.967 | 0.06785 | -0.058 | 14.251

## 120. Re 12M Mach 0.50 (2)
BIGFOIL.COM POLAR EXPORT
GA 35A216
GA 35A216 |  |  |  | Cl Max: | 1.5554 | at alpha= | 12.5 | deg
XFOIL ncrit=9 |  |  |  | L/D Max: | 125.899 | at alpha= | 6.5 | deg
Re: | 12000000 |  |  | Cd Min: | 0.06679 | at alpha= | 14.5 | deg
Mach: | 0.5 |  |  | Cl=0 at alpha= | -99 | deg
|  |  |  | @ Cl=0.1, Cd= | 0.00425
|  |  |  | @ Cl=0.4, Cd= | 0.0044624
|  |  |  | @ Cl=0.6, Cd= | 0.0050855
alpha (deg) | Cl | Cd | Cm | Cl/Cd
0 | 0.2305 | 0.00425 | -0.0412 | 54.2353
0.5 | 0.2992 | 0.00431 | -0.0416 | 69.42
1 | 0.3676 | 0.00437 | -0.042 | 84.119
1.5 | 0.4342 | 0.00456 | -0.042 | 95.2193
2 | 0.5023 | 0.00473 | -0.0422 | 106.1945
2.5 | 0.5694 | 0.00494 | -0.0422 | 115.2632
3 | 0.6346 | 0.00525 | -0.0418 | 120.8762
4.5 | 0.8185 | 0.00677 | -0.038 | 120.901
5 | 0.8807 | 0.00724 | -0.0366 | 121.6436
5.5 | 0.9433 | 0.00769 | -0.035 | 122.6658
6 | 1.0078 | 0.00808 | -0.0335 | 124.7277
6.5 | 1.0714 | 0.00851 | -0.0317 | 125.8989
7 | 1.1303 | 0.00911 | -0.029 | 124.0724
7.5 | 1.1822 | 0.00974 | -0.0249 | 121.3758
8 | 1.2302 | 0.01071 | -0.0204 | 114.8646
8.5 | 1.2763 | 0.01192 | -0.0161 | 107.0721
9 | 1.324 | 0.01327 | -0.0124 | 99.7739
9.5 | 1.3671 | 0.01499 | -0.0084 | 91.2008
10 | 1.4085 | 0.01701 | -0.0045 | 82.8042
10.5 | 1.4498 | 0.01945 | -0.0009 | 74.5398
11 | 1.4894 | 0.02207 | 0.0028 | 67.4853
11.5 | 1.5229 | 0.02515 | 0.0068 | 60.5527
12 | 1.5468 | 0.02891 | 0.0111 | 53.504
12.5 | 1.5554 | 0.03382 | 0.0155 | 45.9905
13 | 1.546 | 0.04027 | 0.0194 | 38.3909
13.5 | 1.5229 | 0.04805 | 0.022 | 31.6941
14 | 1.491 | 0.05699 | 0.0232 | 26.1625
14.5 | 1.455 | 0.06679 | 0.0228 | 21.7847

## 121. Re 14M Mach 0.00 (1)
BIGFOIL.COM POLAR EXPORT
GA 35A216
GA 35A216 |  |  |  | Cl Max: | 1.558 | at alpha= | 15 | deg
JavaFoil+Calcfoil stall+Eppler ext transition |  |  |  | L/D Max: | 116.681 | at alpha= | 7 | deg
Re: | 14000000 |  |  | Cd Min: | 0.0057 | at alpha= | -0.5 | deg
Mach: | 0 |  |  | Cl=0 at alpha= | -1.6613 | deg
|  |  |  | @ Cl=0.1, Cd= | 0.0057639
|  |  |  | @ Cl=0.4, Cd= | 0.0059719
|  |  |  | @ Cl=0.6, Cd= | 0.0068002
alpha (deg) | Cl | Cd | Cm | Cl/Cd
-18 | -0.839 | 0.0638 | 0 | -13.142
-17.5 | -0.879 | 0.04459 | -0.001 | -19.721
-17 | -0.905 | 0.0371 | -0.002 | -24.394
-16.5 | -0.928 | 0.03145 | -0.003 | -29.502
-16 | -0.948 | 0.02691 | -0.004 | -35.235
-15.5 | -0.967 | 0.02296 | -0.005 | -42.101
-15 | -0.977 | 0.02129 | -0.005 | -45.889
-14.5 | -0.988 | 0.01885 | -0.006 | -52.44
-14 | -0.997 | 0.01669 | -0.007 | -59.759
-13.5 | -1.002 | 0.01502 | -0.008 | -66.728
-13 | -1.003 | 0.01378 | -0.009 | -72.754
-12.5 | -0.999 | 0.01272 | -0.01 | -78.531
-12 | -0.984 | 0.01219 | -0.011 | -80.737
-11.5 | -0.965 | 0.01163 | -0.012 | -82.997
-11 | -0.943 | 0.01099 | -0.013 | -85.755
-10.5 | -0.916 | 0.01064 | -0.014 | -86.035
-10 | -0.885 | 0.01016 | -0.015 | -87.092
-9.5 | -0.85 | 0.00976 | -0.016 | -87.13
-9 | -0.812 | 0.00933 | -0.017 | -86.987
-8.5 | -0.77 | 0.00899 | -0.018 | -85.632
-8 | -0.725 | 0.00864 | -0.018 | -83.916
-7.5 | -0.677 | 0.00853 | -0.019 | -79.375
-7 | -0.627 | 0.00825 | -0.02 | -75.916
-6.5 | -0.574 | 0.00809 | -0.021 | -70.921
-6 | -0.519 | 0.00785 | -0.022 | -66.11
-5.5 | -0.463 | 0.0076 | -0.023 | -60.884
-5 | -0.405 | 0.00752 | -0.024 | -53.838
-4.5 | -0.346 | 0.00741 | -0.025 | -46.71
-4 | -0.286 | 0.00701 | -0.026 | -40.808
-3.5 | -0.226 | 0.00682 | -0.027 | -33.061
-3 | -0.165 | 0.00634 | -0.028 | -25.934
-2.5 | -0.103 | 0.00615 | -0.029 | -16.782
-2 | -0.042 | 0.00604 | -0.03 | -6.897
-1.5 | 0.02 | 0.00592 | -0.031 | 3.393
-1 | 0.082 | 0.00579 | -0.032 | 14.154
-0.5 | 0.144 | 0.0057 | -0.033 | 25.218
0 | 0.207 | 0.00573 | -0.034 | 36.125
0.5 | 0.269 | 0.00577 | -0.035 | 46.631
1 | 0.331 | 0.00583 | -0.036 | 56.826
1.5 | 0.394 | 0.00594 | -0.037 | 66.272
2 | 0.456 | 0.00627 | -0.038 | 72.742
2.5 | 0.517 | 0.00644 | -0.039 | 80.254
3 | 0.579 | 0.00669 | -0.04 | 86.502
3.5 | 0.64 | 0.00701 | -0.041 | 91.319
4 | 0.701 | 0.00762 | -0.042 | 92.043
4.5 | 0.763 | 0.00793 | -0.043 | 96.133
5 | 0.823 | 0.00813 | -0.044 | 101.312
5.5 | 0.884 | 0.00859 | -0.045 | 102.884
6 | 0.943 | 0.00862 | -0.046 | 109.501
6.5 | 1.002 | 0.00894 | -0.047 | 112.112
7 | 1.059 | 0.00908 | -0.048 | 116.681
7.5 | 1.115 | 0.00978 | -0.049 | 113.972
8 | 1.169 | 0.01005 | -0.05 | 116.316
8.5 | 1.22 | 0.01067 | -0.051 | 114.334
9 | 1.27 | 0.01116 | -0.052 | 113.791
9.5 | 1.317 | 0.01219 | -0.053 | 108.015
10 | 1.362 | 0.01266 | -0.054 | 107.584
10.5 | 1.403 | 0.01268 | -0.055 | 110.707
11 | 1.442 | 0.01297 | -0.056 | 111.125
11.5 | 1.477 | 0.01429 | -0.057 | 103.358
12 | 1.508 | 0.01469 | -0.058 | 102.695
12.5 | 1.536 | 0.01533 | -0.059 | 100.188
13 | 1.526 | 0.01687 | -0.058 | 90.429
13.5 | 1.54 | 0.01788 | -0.059 | 86.153
14 | 1.55 | 0.01924 | -0.059 | 80.599
14.5 | 1.557 | 0.02046 | -0.06 | 76.084
15 | 1.558 | 0.02178 | -0.061 | 71.559
15.5 | 1.554 | 0.02387 | -0.061 | 65.113
16 | 1.549 | 0.02553 | -0.062 | 60.697
16.5 | 1.54 | 0.02761 | -0.062 | 55.779
17 | 1.528 | 0.02982 | -0.063 | 51.229
17.5 | 1.512 | 0.03231 | -0.063 | 46.802
18 | 1.494 | 0.03501 | -0.064 | 42.66
18.5 | 1.467 | 0.0389 | -0.064 | 37.707
19 | 1.434 | 0.04234 | -0.064 | 33.861
19.5 | 1.398 | 0.04617 | -0.064 | 30.278
20 | 1.361 | 0.04989 | -0.065 | 27.284

## 122. Re 14M Mach 0.00 (2)
BIGFOIL.COM POLAR EXPORT
GA 35A216
GA 35A216 |  |  |  | Cl Max: | 1.843 | at alpha= | 20 | deg
XFOIL ncrit=9 |  |  |  | L/D Max: | 132.087 | at alpha= | 8.5 | deg
Re: | 14000000 |  |  | Cd Min: | 0.04551 | at alpha= | 20 | deg
Mach: | 0 |  |  | Cl=0 at alpha= | -1.7246 | deg
|  |  |  | @ Cl=0.1, Cd= | 0.004359
|  |  |  | @ Cl=0.4, Cd= | 0.0045581
|  |  |  | @ Cl=0.6, Cd= | 0.0054227
alpha (deg) | Cl | Cd | Cm | Cl/Cd
-20 | -1.7105 | 0.02989 | -0.0538 | -57.2265
-19.5 | -1.6971 | 0.02658 | -0.0532 | -63.8488
-19 | -1.6797 | 0.02377 | -0.0523 | -70.6647
-18.5 | -1.6593 | 0.02138 | -0.051 | -77.6099
-18 | -1.635 | 0.01947 | -0.0493 | -83.9753
-17.5 | -1.6084 | 0.01787 | -0.0473 | -90.0056
-17 | -1.5794 | 0.01657 | -0.0449 | -95.3168
-16.5 | -1.5452 | 0.01551 | -0.043 | -99.626
-16 | -1.5151 | 0.01482 | -0.0395 | -102.2335
-15.5 | -1.4784 | 0.01419 | -0.0371 | -104.186
-15 | -1.4349 | 0.01357 | -0.0357 | -105.7406
-14.5 | -1.3892 | 0.013 | -0.0346 | -106.8615
-14 | -1.3419 | 0.01246 | -0.0338 | -107.6966
-13.5 | -1.2932 | 0.01194 | -0.0331 | -108.3082
-13 | -1.2434 | 0.01146 | -0.0325 | -108.4991
-12.5 | -1.1926 | 0.011 | -0.0321 | -108.4182
-11.5 | -1.0891 | 0.01013 | -0.0314 | -107.5123
-11 | -1.0371 | 0.00967 | -0.0311 | -107.2492
-10.5 | -0.9842 | 0.00927 | -0.0308 | -106.1704
-10 | -0.9306 | 0.00889 | -0.0307 | -104.6794
-9.5 | -0.8765 | 0.00854 | -0.0307 | -102.6347
-9 | -0.8219 | 0.00822 | -0.0307 | -99.9878
-8.5 | -0.7665 | 0.00794 | -0.0308 | -96.5365
-8 | -0.7109 | 0.00769 | -0.031 | -92.4447
-7.5 | -0.6548 | 0.00744 | -0.0312 | -88.0108
-7 | -0.5989 | 0.00719 | -0.0314 | -83.2962
-6.5 | -0.5424 | 0.00695 | -0.0317 | -78.0432
-6 | -0.4857 | 0.00677 | -0.032 | -71.743
-5.5 | -0.4288 | 0.00654 | -0.0323 | -65.5657
-5 | -0.3719 | 0.00636 | -0.0327 | -58.4748
-4.5 | -0.3147 | 0.00617 | -0.0331 | -51.0049
-4 | -0.2575 | 0.006 | -0.0334 | -42.9167
-3.5 | -0.2 | 0.00582 | -0.0339 | -34.3643
-3 | -0.1429 | 0.00562 | -0.0342 | -25.427
-2.5 | -0.0865 | 0.00536 | -0.0345 | -16.1381
-2 | -0.0303 | 0.00507 | -0.0347 | -5.9763
-1.5 | 0.0247 | 0.00471 | -0.0348 | 5.2442
-1 | 0.0802 | 0.00448 | -0.0349 | 17.9018
-0.5 | 0.1342 | 0.00415 | -0.0348 | 32.3373
0 | 0.1914 | 0.00411 | -0.0352 | 46.5693
0.5 | 0.2483 | 0.00421 | -0.0356 | 58.9786
1 | 0.3046 | 0.00437 | -0.0359 | 69.7025
1.5 | 0.3615 | 0.00447 | -0.0363 | 80.8725
2 | 0.4183 | 0.0046 | -0.0366 | 90.9348
2.5 | 0.4744 | 0.00477 | -0.0369 | 99.4549
3.5 | 0.5838 | 0.00533 | -0.0371 | 109.531
4 | 0.638 | 0.00564 | -0.0371 | 113.1206
4.5 | 0.6924 | 0.00593 | -0.0371 | 116.7622
5 | 0.7453 | 0.00633 | -0.0369 | 117.7409
5.5 | 0.7997 | 0.0066 | -0.037 | 121.1667
6 | 0.8546 | 0.00685 | -0.0372 | 124.7591
6.5 | 0.9089 | 0.00713 | -0.0373 | 127.4755
7 | 0.963 | 0.00741 | -0.0374 | 129.9595
7.5 | 1.0164 | 0.00772 | -0.0374 | 131.658
8 | 1.0685 | 0.00809 | -0.0372 | 132.0766
8.5 | 1.1201 | 0.00848 | -0.0369 | 132.0873
9 | 1.1706 | 0.00889 | -0.0365 | 131.676
9.5 | 1.2206 | 0.00929 | -0.036 | 131.3886
10 | 1.2697 | 0.00968 | -0.0354 | 131.1674
10.5 | 1.3168 | 0.01007 | -0.0344 | 130.7646
11 | 1.3604 | 0.01052 | -0.0327 | 129.3156
11.5 | 1.4111 | 0.01112 | -0.0328 | 126.8975
12 | 1.4487 | 0.01176 | -0.0303 | 123.1888
12.5 | 1.4865 | 0.01242 | -0.028 | 119.686
13 | 1.5221 | 0.01326 | -0.0257 | 114.7888
13.5 | 1.5576 | 0.01417 | -0.0236 | 109.9224
14 | 1.5925 | 0.01519 | -0.0218 | 104.8387
14.5 | 1.6242 | 0.01648 | -0.0199 | 98.5558
15 | 1.6539 | 0.018 | -0.018 | 91.8833
15.5 | 1.6826 | 0.01966 | -0.0164 | 85.5849
16 | 1.7111 | 0.02144 | -0.0149 | 79.8088
16.5 | 1.737 | 0.02342 | -0.0135 | 74.1674
17 | 1.7607 | 0.02564 | -0.0121 | 68.67
17.5 | 1.7797 | 0.02822 | -0.0106 | 63.0652
18 | 1.7969 | 0.03107 | -0.0092 | 57.8339
18.5 | 1.81 | 0.03434 | -0.0079 | 52.7082
19 | 1.8223 | 0.03785 | -0.0068 | 48.1453
19.5 | 1.8329 | 0.04156 | -0.0059 | 44.1025
20 | 1.843 | 0.04551 | -0.0054 | 40.4966

## 123. Re 14M Mach 0.10 (1)
BIGFOIL.COM POLAR EXPORT
GA 35A216
GA 35A216 |  |  |  | Cl Max: | 1.544 | at alpha= | 14.5 | deg
JavaFoil+Calcfoil stall+Eppler ext transition |  |  |  | L/D Max: | 115.788 | at alpha= | 8 | deg
Re: | 14000000 |  |  | Cd Min: | 0.00571 | at alpha= | 0 | deg
Mach: | 0.1 |  |  | Cl=0 at alpha= | -1.6613 | deg
|  |  |  | @ Cl=0.1, Cd= | 0.0058139
|  |  |  | @ Cl=0.4, Cd= | 0.0060042
|  |  |  | @ Cl=0.6, Cd= | 0.0068227
alpha (deg) | Cl | Cd | Cm | Cl/Cd
-17.5 | -0.823 | 0.05119 | -0.001 | -16.086
-17 | -0.852 | 0.0426 | -0.002 | -20.01
-16.5 | -0.881 | 0.03506 | -0.003 | -25.13
-16 | -0.906 | 0.02947 | -0.004 | -30.754
-15.5 | -0.929 | 0.02511 | -0.004 | -36.984
-15 | -0.944 | 0.02287 | -0.005 | -41.257
-14.5 | -0.959 | 0.0201 | -0.006 | -47.703
-14 | -0.972 | 0.01757 | -0.007 | -55.317
-13.5 | -0.981 | 0.01557 | -0.008 | -63.004
-13 | -0.984 | 0.01426 | -0.009 | -69.025
-12.5 | -0.987 | 0.01303 | -0.01 | -75.692
-12 | -0.975 | 0.01236 | -0.011 | -78.861
-11.5 | -0.958 | 0.0118 | -0.012 | -81.204
-11 | -0.938 | 0.01114 | -0.013 | -84.225
-10.5 | -0.913 | 0.01077 | -0.014 | -84.707
-10 | -0.883 | 0.01027 | -0.015 | -86.018
-9.5 | -0.85 | 0.00979 | -0.016 | -86.795
-9 | -0.812 | 0.00943 | -0.017 | -86.177
-8.5 | -0.771 | 0.00908 | -0.018 | -84.931
-8 | -0.727 | 0.00872 | -0.019 | -83.309
-7.5 | -0.679 | 0.00859 | -0.02 | -79.089
-7 | -0.629 | 0.00834 | -0.021 | -75.381
-6.5 | -0.576 | 0.00807 | -0.022 | -71.365
-6 | -0.521 | 0.00793 | -0.023 | -65.719
-5.5 | -0.465 | 0.00752 | -0.024 | -61.828
-5 | -0.407 | 0.00758 | -0.024 | -53.678
-4.5 | -0.348 | 0.00735 | -0.025 | -47.311
-4 | -0.287 | 0.00708 | -0.026 | -40.564
-3.5 | -0.227 | 0.00675 | -0.027 | -33.568
-3 | -0.165 | 0.00632 | -0.028 | -26.161
-2.5 | -0.104 | 0.00622 | -0.03 | -16.687
-2 | -0.042 | 0.0061 | -0.031 | -6.862
-1.5 | 0.02 | 0.00597 | -0.032 | 3.377
-1 | 0.082 | 0.00584 | -0.033 | 14.092
-0.5 | 0.144 | 0.00575 | -0.034 | 25.105
0 | 0.208 | 0.00571 | -0.035 | 36.431
0.5 | 0.271 | 0.00578 | -0.036 | 46.821
1 | 0.333 | 0.00581 | -0.037 | 57.294
1.5 | 0.396 | 0.00599 | -0.038 | 66.051
2 | 0.458 | 0.00621 | -0.039 | 73.812
2.5 | 0.519 | 0.00649 | -0.04 | 80.044
3 | 0.581 | 0.00674 | -0.041 | 86.226
3.5 | 0.643 | 0.00701 | -0.042 | 91.74
4 | 0.705 | 0.00766 | -0.043 | 92.063
4.5 | 0.766 | 0.0079 | -0.044 | 97.043
5 | 0.828 | 0.00815 | -0.045 | 101.556
5.5 | 0.888 | 0.00868 | -0.046 | 102.353
6 | 0.948 | 0.00859 | -0.047 | 110.336
6.5 | 1.007 | 0.00903 | -0.048 | 111.453
7 | 1.064 | 0.00943 | -0.049 | 112.856
7.5 | 1.12 | 0.00988 | -0.05 | 113.403
8 | 1.174 | 0.01014 | -0.05 | 115.788
8.5 | 1.225 | 0.01072 | -0.051 | 114.365
9 | 1.275 | 0.01126 | -0.052 | 113.228
9.5 | 1.322 | 0.01203 | -0.053 | 109.897
10 | 1.366 | 0.01254 | -0.054 | 108.917
10.5 | 1.407 | 0.0128 | -0.055 | 109.951
11 | 1.444 | 0.01312 | -0.056 | 110.12
11.5 | 1.478 | 0.0145 | -0.057 | 101.976
12 | 1.509 | 0.01487 | -0.058 | 101.463
12.5 | 1.509 | 0.01603 | -0.058 | 94.126
13 | 1.521 | 0.01721 | -0.058 | 88.349
13.5 | 1.533 | 0.01827 | -0.059 | 83.947
14 | 1.541 | 0.0197 | -0.06 | 78.206
14.5 | 1.544 | 0.02096 | -0.06 | 73.634
15 | 1.542 | 0.02259 | -0.061 | 68.24
15.5 | 1.535 | 0.02461 | -0.061 | 62.37
16 | 1.527 | 0.02641 | -0.062 | 57.797
16.5 | 1.513 | 0.02865 | -0.062 | 52.804
17 | 1.497 | 0.03111 | -0.063 | 48.111
17.5 | 1.476 | 0.0342 | -0.063 | 43.156
18 | 1.453 | 0.03719 | -0.063 | 39.068
18.5 | 1.422 | 0.04085 | -0.064 | 34.813
19 | 1.383 | 0.04467 | -0.064 | 30.97
19.5 | 1.342 | 0.04892 | -0.064 | 27.438

## 124. Re 14M Mach 0.10 (2)
BIGFOIL.COM POLAR EXPORT
GA 35A216
GA 35A216 |  |  |  | Cl Max: | 1.8387 | at alpha= | 20 | deg
XFOIL ncrit=9 |  |  |  | L/D Max: | 131.967 | at alpha= | 8.5 | deg
Re: | 14000000 |  |  | Cd Min: | 0.04829 | at alpha= | 20 | deg
Mach: | 0.1 |  |  | Cl=0 at alpha= | -1.7251 | deg
|  |  |  | @ Cl=0.1, Cd= | 0.0043629
|  |  |  | @ Cl=0.4, Cd= | 0.0045524
|  |  |  | @ Cl=0.6, Cd= | 0.0054262
alpha (deg) | Cl | Cd | Cm | Cl/Cd
-20 | -1.6951 | 0.03385 | -0.057 | -50.0768
-19.5 | -1.6865 | 0.02978 | -0.0568 | -56.632
-19 | -1.673 | 0.02636 | -0.0562 | -63.4674
-18.5 | -1.6559 | 0.02343 | -0.0551 | -70.6743
-18 | -1.6337 | 0.02109 | -0.0536 | -77.4633
-17.5 | -1.6089 | 0.01914 | -0.0517 | -84.0596
-17 | -1.5816 | 0.01754 | -0.0493 | -90.171
-16.5 | -1.5516 | 0.01625 | -0.0467 | -95.4831
-15.5 | -1.4849 | 0.01461 | -0.0408 | -101.6359
-15 | -1.445 | 0.01394 | -0.0385 | -103.6585
-14.5 | -1.3997 | 0.0133 | -0.0371 | -105.2406
-14 | -1.3524 | 0.01271 | -0.036 | -106.4044
-13.5 | -1.3035 | 0.01216 | -0.035 | -107.1957
-13 | -1.2533 | 0.01165 | -0.0343 | -107.5794
-12.5 | -1.2021 | 0.01116 | -0.0336 | -107.7151
-12 | -1.1502 | 0.01071 | -0.0331 | -107.395
-11.5 | -1.0974 | 0.01028 | -0.0327 | -106.751
-11 | -1.0447 | 0.00981 | -0.0323 | -106.4934
-10.5 | -0.9915 | 0.00938 | -0.0319 | -105.7036
-10 | -0.9374 | 0.00898 | -0.0317 | -104.3875
-9.5 | -0.8829 | 0.00862 | -0.0315 | -102.4246
-9 | -0.8277 | 0.00828 | -0.0314 | -99.9638
-8.5 | -0.772 | 0.00799 | -0.0315 | -96.6208
-8 | -0.7159 | 0.00773 | -0.0315 | -92.6132
-7.5 | -0.6592 | 0.00748 | -0.0317 | -88.1283
-7 | -0.6029 | 0.00723 | -0.0319 | -83.3887
-6.5 | -0.546 | 0.00698 | -0.0321 | -78.2235
-6 | -0.4889 | 0.00678 | -0.0324 | -72.1091
-5.5 | -0.4315 | 0.00656 | -0.0327 | -65.7774
-5 | -0.3742 | 0.00638 | -0.033 | -58.652
-4.5 | -0.3165 | 0.00618 | -0.0333 | -51.2136
-4 | -0.259 | 0.00601 | -0.0337 | -43.0948
-3.5 | -0.2011 | 0.00583 | -0.0341 | -34.494
-3 | -0.1437 | 0.00564 | -0.0345 | -25.4787
-2 | -0.0304 | 0.00507 | -0.0349 | -5.9961
-1.5 | 0.0249 | 0.00472 | -0.035 | 5.2754
-1 | 0.0807 | 0.00448 | -0.0351 | 18.0134
-0.5 | 0.1351 | 0.00415 | -0.035 | 32.5542
0 | 0.1926 | 0.00411 | -0.0354 | 46.8613
0.5 | 0.2499 | 0.00421 | -0.0358 | 59.3587
1 | 0.3065 | 0.00437 | -0.036 | 70.1373
1.5 | 0.3638 | 0.00447 | -0.0364 | 81.387
2 | 0.4209 | 0.0046 | -0.0368 | 91.5
2.5 | 0.4774 | 0.00477 | -0.0371 | 100.0839
4 | 0.6418 | 0.00565 | -0.0372 | 113.5929
4.5 | 0.6966 | 0.00595 | -0.0372 | 117.0756
5 | 0.7498 | 0.00635 | -0.037 | 118.0787
5.5 | 0.8045 | 0.00663 | -0.037 | 121.3424
6 | 0.8598 | 0.00688 | -0.0372 | 124.9709
6.5 | 0.9144 | 0.00716 | -0.0373 | 127.7095
7 | 0.969 | 0.00744 | -0.0373 | 130.2419
7.5 | 1.0226 | 0.00777 | -0.0372 | 131.6088
8 | 1.075 | 0.00815 | -0.037 | 131.9018
8.5 | 1.127 | 0.00854 | -0.0366 | 131.9672
9 | 1.1775 | 0.00898 | -0.0361 | 131.1247
9.5 | 1.2278 | 0.00938 | -0.0355 | 130.8955
10 | 1.277 | 0.00979 | -0.0348 | 130.4392
10.5 | 1.324 | 0.01021 | -0.0336 | 129.6768
11 | 1.3681 | 0.01068 | -0.0319 | 128.0993
11.5 | 1.4162 | 0.01129 | -0.0313 | 125.4384
12 | 1.4537 | 0.01195 | -0.0286 | 121.6485
12.5 | 1.4911 | 0.01269 | -0.0262 | 117.502
13 | 1.5267 | 0.01361 | -0.0238 | 112.1749
13.5 | 1.5629 | 0.01457 | -0.0218 | 107.2684
14 | 1.5973 | 0.01572 | -0.0199 | 101.6094
14.5 | 1.6282 | 0.01716 | -0.0179 | 94.8834
15 | 1.6577 | 0.0188 | -0.016 | 88.1755
15.5 | 1.687 | 0.02055 | -0.0144 | 82.0925
16 | 1.7147 | 0.02246 | -0.0129 | 76.3446
16.5 | 1.7396 | 0.02464 | -0.0114 | 70.6006
17 | 1.7617 | 0.02704 | -0.0098 | 65.1516
17.5 | 1.7791 | 0.02991 | -0.0083 | 59.4818
18 | 1.7946 | 0.033 | -0.0068 | 54.3818
18.5 | 1.8071 | 0.03652 | -0.0056 | 49.4825
19 | 1.8176 | 0.04033 | -0.0045 | 45.0682
19.5 | 1.8295 | 0.04412 | -0.0038 | 41.4665
20 | 1.8387 | 0.04829 | -0.0032 | 38.0762

## 125. Re 14M Mach 0.25 (1)
BIGFOIL.COM POLAR EXPORT
GA 35A216
GA 35A216 |  |  |  | Cl Max: | 1.479 | at alpha= | 11.5 | deg
JavaFoil+Calcfoil stall+Eppler ext transition |  |  |  | L/D Max: | 113.927 | at alpha= | 8 | deg
Re: | 14000000 |  |  | Cd Min: | 0.00578 | at alpha= | 0 | deg
Mach: | 0.25 |  |  | Cl=0 at alpha= | -1.6641 | deg
|  |  |  | @ Cl=0.1, Cd= | 0.0058786
|  |  |  | @ Cl=0.4, Cd= | 0.0059917
|  |  |  | @ Cl=0.6, Cd= | 0.0068641
alpha (deg) | Cl | Cd | Cm | Cl/Cd
-16.5 | -0.469 | 0.09636 | -0.002 | -4.87
-16 | -0.53 | 0.07751 | -0.003 | -6.844
-15.5 | -0.599 | 0.05332 | -0.004 | -11.241
-15 | -0.647 | 0.04871 | -0.005 | -13.279
-14.5 | -0.696 | 0.04032 | -0.006 | -17.274
-14 | -0.752 | 0.02892 | -0.007 | -25.992
-13.5 | -0.797 | 0.02265 | -0.008 | -35.167
-13 | -0.833 | 0.01862 | -0.009 | -44.761
-12.5 | -0.862 | 0.01595 | -0.01 | -54.052
-12 | -0.881 | 0.01421 | -0.011 | -61.984
-11.5 | -0.895 | 0.01275 | -0.012 | -70.228
-11 | -0.892 | 0.01217 | -0.013 | -73.286
-10.5 | -0.881 | 0.0115 | -0.014 | -76.665
-10 | -0.864 | 0.01093 | -0.015 | -79.028
-9.5 | -0.84 | 0.01035 | -0.016 | -81.126
-9 | -0.81 | 0.00985 | -0.017 | -82.198
-8.5 | -0.774 | 0.0094 | -0.018 | -82.369
-8 | -0.734 | 0.00899 | -0.019 | -81.564
-7.5 | -0.689 | 0.00884 | -0.02 | -77.912
-7 | -0.64 | 0.00854 | -0.021 | -74.973
-6.5 | -0.588 | 0.00833 | -0.022 | -70.542
-6 | -0.533 | 0.00808 | -0.023 | -65.956
-5.5 | -0.476 | 0.00781 | -0.024 | -60.991
-5 | -0.417 | 0.00768 | -0.025 | -54.299
-4.5 | -0.357 | 0.00756 | -0.026 | -47.134
-4 | -0.295 | 0.00719 | -0.027 | -41.028
-3.5 | -0.233 | 0.00703 | -0.028 | -33.116
-3 | -0.17 | 0.00665 | -0.029 | -25.539
-2.5 | -0.107 | 0.00629 | -0.03 | -16.953
-2 | -0.043 | 0.00616 | -0.031 | -6.98
-1.5 | 0.021 | 0.00604 | -0.032 | 3.433
-1 | 0.085 | 0.0059 | -0.033 | 14.34
-0.5 | 0.148 | 0.00581 | -0.034 | 25.554
0 | 0.214 | 0.00578 | -0.035 | 37.002
0.5 | 0.278 | 0.00583 | -0.037 | 47.655
1 | 0.342 | 0.00584 | -0.038 | 58.626
1.5 | 0.407 | 0.00601 | -0.039 | 67.678
2 | 0.471 | 0.0063 | -0.04 | 74.759
2.5 | 0.534 | 0.00658 | -0.041 | 81.041
3 | 0.597 | 0.00685 | -0.042 | 87.169
3.5 | 0.661 | 0.00715 | -0.043 | 92.441
4 | 0.724 | 0.0079 | -0.044 | 91.628
4.5 | 0.787 | 0.00811 | -0.045 | 97.003
5 | 0.85 | 0.00838 | -0.046 | 101.463
5.5 | 0.912 | 0.00859 | -0.047 | 106.189
6 | 0.973 | 0.00886 | -0.048 | 109.906
6.5 | 1.033 | 0.00928 | -0.049 | 111.27
7 | 1.091 | 0.00976 | -0.05 | 111.807
7.5 | 1.148 | 0.01027 | -0.051 | 111.706
8 | 1.201 | 0.01054 | -0.052 | 113.927
8.5 | 1.252 | 0.01124 | -0.053 | 111.458
9 | 1.3 | 0.01142 | -0.054 | 113.879
9.5 | 1.345 | 0.01221 | -0.055 | 110.18
10 | 1.385 | 0.01333 | -0.056 | 103.943
10.5 | 1.422 | 0.01418 | -0.057 | 100.278
11 | 1.453 | 0.01406 | -0.058 | 103.313
11.5 | 1.479 | 0.01555 | -0.059 | 95.08
12 | 1.465 | 0.01694 | -0.058 | 86.469
12.5 | 1.473 | 0.01816 | -0.059 | 81.122
13 | 1.475 | 0.01946 | -0.06 | 75.774
13.5 | 1.468 | 0.02101 | -0.06 | 69.874
14 | 1.455 | 0.02277 | -0.061 | 63.905
14.5 | 1.435 | 0.02479 | -0.061 | 57.871
15 | 1.406 | 0.02768 | -0.062 | 50.802
15.5 | 1.374 | 0.02967 | -0.062 | 46.305
16 | 1.333 | 0.03299 | -0.062 | 40.415
16.5 | 1.287 | 0.03633 | -0.063 | 35.42

## 126. Re 14M Mach 0.25 (2)
BIGFOIL.COM POLAR EXPORT
GA 35A216
GA 35A216 |  |  |  | Cl Max: | 1.7954 | at alpha= | 19.5 | deg
XFOIL ncrit=9 |  |  |  | L/D Max: | 131.145 | at alpha= | 8 | deg
Re: | 14000000 |  |  | Cd Min: | 0.08458 | at alpha= | -20 | deg
Mach: | 0.25 |  |  | Cl=0 at alpha= | -1.7304 | deg
|  |  |  | @ Cl=0.1, Cd= | 0.0043745
|  |  |  | @ Cl=0.4, Cd= | 0.0045318
|  |  |  | @ Cl=0.6, Cd= | 0.0054256
alpha (deg) | Cl | Cd | Cm | Cl/Cd
-20 | -1.3888 | 0.08458 | -0.0496 | -16.42
-19.5 | -1.433 | 0.07167 | -0.0565 | -19.9944
-19 | -1.467 | 0.06066 | -0.0617 | -24.184
-18.5 | -1.4953 | 0.05086 | -0.0658 | -29.4003
-18 | -1.5134 | 0.04269 | -0.0685 | -35.4509
-17.5 | -1.5242 | 0.03581 | -0.0698 | -42.5635
-17 | -1.5261 | 0.03014 | -0.0698 | -50.6337
-16.5 | -1.5189 | 0.02563 | -0.0688 | -59.2626
-16 | -1.5048 | 0.0222 | -0.0667 | -67.7838
-15.5 | -1.4851 | 0.01971 | -0.0635 | -75.3475
-15 | -1.4588 | 0.01773 | -0.06 | -82.2786
-14.5 | -1.4278 | 0.01619 | -0.0561 | -88.1902
-14 | -1.3922 | 0.01496 | -0.0521 | -93.0615
-13.5 | -1.3519 | 0.01399 | -0.0484 | -96.6333
-13 | -1.3035 | 0.01312 | -0.0459 | -99.3521
-12.5 | -1.2522 | 0.01236 | -0.0438 | -101.3107
-12 | -1.1989 | 0.01169 | -0.042 | -102.5577
-11.5 | -1.144 | 0.0111 | -0.0406 | -103.0631
-11 | -1.0879 | 0.01057 | -0.0394 | -102.9234
-10.5 | -1.0312 | 0.0101 | -0.0384 | -102.099
-10 | -0.9752 | 0.00955 | -0.0373 | -102.1152
-9.5 | -0.9181 | 0.00907 | -0.0364 | -101.2238
-9 | -0.8604 | 0.00866 | -0.0358 | -99.3533
-8.5 | -0.802 | 0.00829 | -0.0353 | -96.7431
-8 | -0.7434 | 0.00797 | -0.0349 | -93.2748
-7.5 | -0.6842 | 0.00767 | -0.0347 | -89.2047
-7 | -0.6249 | 0.00742 | -0.0346 | -84.2183
-6.5 | -0.5655 | 0.00714 | -0.0345 | -79.2017
-6 | -0.5062 | 0.0069 | -0.0345 | -73.3623
-5.5 | -0.4463 | 0.00669 | -0.0346 | -66.7115
-5 | -0.3867 | 0.00648 | -0.0348 | -59.6759
-4.5 | -0.3269 | 0.00626 | -0.035 | -52.2204
-4 | -0.2672 | 0.00608 | -0.0352 | -43.9474
-3.5 | -0.2072 | 0.00589 | -0.0356 | -35.1783
-3 | -0.1479 | 0.00569 | -0.0358 | -25.993
-2.5 | -0.0888 | 0.00543 | -0.0361 | -16.3536
-2 | -0.0309 | 0.00511 | -0.0361 | -6.047
-1.5 | 0.0264 | 0.00473 | -0.0362 | 5.5814
-1 | 0.0838 | 0.00447 | -0.0362 | 18.7472
-0.5 | 0.1398 | 0.00414 | -0.0361 | 33.7681
0 | 0.1995 | 0.00412 | -0.0365 | 48.4223
0.5 | 0.259 | 0.0042 | -0.0369 | 61.6667
1 | 0.3173 | 0.00437 | -0.0371 | 72.6087
1.5 | 0.3765 | 0.00448 | -0.0375 | 84.0402
2 | 0.4355 | 0.00461 | -0.0378 | 94.4685
4 | 0.6634 | 0.00574 | -0.0378 | 115.5749
4.5 | 0.7196 | 0.00607 | -0.0376 | 118.5502
5 | 0.7745 | 0.0065 | -0.0372 | 119.1538
5.5 | 0.8312 | 0.00679 | -0.0371 | 122.4153
6 | 0.8885 | 0.00704 | -0.0371 | 126.2074
6.5 | 0.9452 | 0.00734 | -0.0369 | 128.7738
7 | 1.0015 | 0.00766 | -0.0367 | 130.7441
7.5 | 1.0565 | 0.00806 | -0.0362 | 131.0794
8 | 1.1108 | 0.00847 | -0.0355 | 131.1452
8.5 | 1.1632 | 0.00896 | -0.0345 | 129.8214
9 | 1.2158 | 0.00941 | -0.0336 | 129.203
9.5 | 1.2669 | 0.00988 | -0.0323 | 128.2287
10 | 1.316 | 0.01038 | -0.0307 | 126.7823
10.5 | 1.3584 | 0.0109 | -0.0278 | 124.6239
11 | 1.4015 | 0.01158 | -0.0252 | 121.0276
11.5 | 1.441 | 0.01242 | -0.0223 | 116.0225
12 | 1.4791 | 0.01344 | -0.0195 | 110.0521
12.5 | 1.5167 | 0.0146 | -0.017 | 103.8836
13 | 1.5541 | 0.01591 | -0.0147 | 97.6807
13.5 | 1.588 | 0.01754 | -0.0124 | 90.5359
14 | 1.6189 | 0.01947 | -0.0101 | 83.1484
14.5 | 1.6496 | 0.02154 | -0.0081 | 76.5831
15 | 1.6782 | 0.02379 | -0.006 | 70.5422
15.5 | 1.7034 | 0.02636 | -0.004 | 64.6206
16 | 1.7244 | 0.02927 | -0.0019 | 58.9136
16.5 | 1.742 | 0.0326 | 0 | 53.4356
17 | 1.7564 | 0.0363 | 0.0018 | 48.3857
17.5 | 1.7673 | 0.04048 | 0.0033 | 43.6586
18 | 1.7786 | 0.04478 | 0.0045 | 39.7186
18.5 | 1.7888 | 0.0493 | 0.0054 | 36.284
19 | 1.7925 | 0.05457 | 0.006 | 32.8477
19.5 | 1.7954 | 0.06005 | 0.0064 | 29.8984
20 | 1.7919 | 0.0663 | 0.0063 | 27.0271

## 127. Re 14M Mach 0.50 (1)
BIGFOIL.COM POLAR EXPORT
GA 35A216
GA 35A216 |  |  |  | Cl Max: | 1.33 | at alpha= | 8.5 | deg
JavaFoil+Calcfoil stall+Eppler ext transition |  |  |  | L/D Max: | 106.159 | at alpha= | 6 | deg
Re: | 14000000 |  |  | Cd Min: | 0.00597 | at alpha= | -0.5 | deg
Mach: | 0.5 |  |  | Cl=0 at alpha= | -1.662 | deg
|  |  |  | @ Cl=0.1, Cd= | 0.0060708
|  |  |  | @ Cl=0.4, Cd= | 0.0061625
|  |  |  | @ Cl=0.6, Cd= | 0.0070406
alpha (deg) | Cl | Cd | Cm | Cl/Cd
-20 | -1.044 | 0.1732 | 0.002 | -6.027
-19.5 | -1.015 | 0.16746 | 0.001 | -6.063
-19 | -0.986 | 0.16489 | 0.001 | -5.98
-18.5 | -0.957 | 0.15793 | 0 | -6.06
-18 | -0.93 | 0.15033 | 0 | -6.185
-17.5 | -0.913 | 0.12627 | -0.001 | -7.232
-17 | -0.889 | 0.11571 | -0.002 | -7.681
-16.5 | -0.861 | 0.10976 | -0.002 | -7.842
-16 | -0.83 | 0.10707 | -0.003 | -7.751
-15.5 | -0.797 | 0.10582 | -0.003 | -7.53
-15 | -0.767 | 0.101 | -0.004 | -7.595
-14.5 | -0.735 | 0.10053 | -0.004 | -7.312
-14 | -0.705 | 0.09782 | -0.005 | -7.205
-13.5 | -0.676 | 0.09395 | -0.005 | -7.198
-13 | -0.651 | 0.08979 | -0.006 | -7.253
-12.5 | -0.624 | 0.08249 | -0.007 | -7.564
-12 | -0.596 | 0.07617 | -0.008 | -7.83
-11.5 | -0.606 | 0.04473 | -0.011 | -13.557
-11 | -0.622 | 0.02127 | -0.014 | -29.246
-10.5 | -0.605 | 0.01618 | -0.015 | -37.354
-10 | -0.553 | 0.02077 | -0.016 | -26.629
-9.5 | -0.545 | 0.01354 | -0.018 | -40.269
-9 | -0.516 | 0.01211 | -0.019 | -42.618
-8.5 | -0.481 | 0.01194 | -0.02 | -40.321
-8 | -0.447 | 0.01157 | -0.021 | -38.615
-7.5 | -0.574 | 0.01069 | -0.022 | -53.762
-7 | -0.63 | 0.00988 | -0.024 | -63.818
-6.5 | -0.612 | 0.0091 | -0.025 | -67.272
-6 | -0.572 | 0.00906 | -0.026 | -63.108
-5.5 | -0.519 | 0.00826 | -0.027 | -62.813
-5 | -0.459 | 0.00833 | -0.028 | -55.105
-4.5 | -0.395 | 0.00812 | -0.029 | -48.62
-4 | -0.328 | 0.00772 | -0.03 | -42.475
-3.5 | -0.259 | 0.00751 | -0.032 | -34.499
-3 | -0.189 | 0.00709 | -0.033 | -26.698
-2.5 | -0.119 | 0.00656 | -0.034 | -18.137
-2 | -0.048 | 0.00642 | -0.035 | -7.487
-1.5 | 0.023 | 0.00623 | -0.036 | 3.719
-1 | 0.094 | 0.00608 | -0.037 | 15.553
-0.5 | 0.166 | 0.00597 | -0.038 | 27.761
0 | 0.239 | 0.00597 | -0.04 | 40
0.5 | 0.311 | 0.00602 | -0.041 | 51.596
1 | 0.383 | 0.00612 | -0.042 | 62.576
1.5 | 0.455 | 0.0063 | -0.043 | 72.185
2 | 0.526 | 0.00699 | -0.044 | 75.261
2.5 | 0.596 | 0.007 | -0.045 | 85.158
3 | 0.667 | 0.00772 | -0.047 | 86.363
3.5 | 0.738 | 0.00858 | -0.048 | 85.993
4 | 0.808 | 0.00897 | -0.049 | 90.108
4.5 | 0.878 | 0.00935 | -0.05 | 93.86
5 | 0.947 | 0.00937 | -0.051 | 101.015
5.5 | 1.015 | 0.01028 | -0.052 | 98.705
6 | 1.081 | 0.01019 | -0.053 | 106.159
6.5 | 1.144 | 0.01078 | -0.055 | 106.132
7 | 1.203 | 0.01143 | -0.056 | 105.301
7.5 | 1.256 | 0.01279 | -0.057 | 98.162
8 | 1.299 | 0.01314 | -0.058 | 98.898
8.5 | 1.33 | 0.0154 | -0.059 | 86.332
9 | 1.307 | 0.01695 | -0.059 | 77.115
9.5 | 1.27 | 0.01865 | -0.059 | 68.13
10 | 1.108 | 0.02103 | -0.06 | 52.685
10.5 | 0.825 | 0.02421 | -0.06 | 34.072
11 | 0.851 | 0.02768 | -0.061 | 30.745
11.5 | 0.871 | 0.03308 | -0.06 | 26.347
12 | 0.899 | 0.03545 | -0.061 | 25.364
12.5 | 0.922 | 0.04116 | -0.061 | 22.402
13 | 0.914 | 0.06046 | -0.057 | 15.12
13.5 | 0.894 | 0.08586 | -0.049 | 10.416

## 128. Re 14M Mach 0.50 (2)
BIGFOIL.COM POLAR EXPORT
GA 35A216
GA 35A216 |  |  |  | Cl Max: | 1.5737 | at alpha= | 12.5 | deg
XFOIL ncrit=9 |  |  |  | L/D Max: | 128.6 | at alpha= | 6.5 | deg
Re: | 14000000 |  |  | Cd Min: | 0.03917 | at alpha= | 13 | deg
Mach: | 0.5 |  |  | Cl=0 at alpha= | -99 | deg
|  |  |  | @ Cl=0.1, Cd= | 0.0042
|  |  |  | @ Cl=0.4, Cd= | 0.0044485
|  |  |  | @ Cl=0.6, Cd= | 0.0051318
alpha (deg) | Cl | Cd | Cm | Cl/Cd
0 | 0.2306 | 0.0042 | -0.0412 | 54.9048
0.5 | 0.2996 | 0.00424 | -0.0417 | 70.6604
1 | 0.3672 | 0.00436 | -0.0419 | 84.2202
1.5 | 0.4339 | 0.00454 | -0.042 | 95.5727
2 | 0.5016 | 0.0047 | -0.0421 | 106.7234
2.5 | 0.5686 | 0.00493 | -0.0421 | 115.3347
3 | 0.6324 | 0.00534 | -0.0415 | 118.427
3.5 | 0.6954 | 0.00578 | -0.0406 | 120.3114
4 | 0.7574 | 0.00626 | -0.0394 | 120.9904
4.5 | 0.8191 | 0.00674 | -0.0381 | 121.5282
5 | 0.8825 | 0.00716 | -0.0368 | 123.2542
5.5 | 0.9458 | 0.00758 | -0.0354 | 124.7757
6 | 1.0109 | 0.00795 | -0.034 | 127.1572
6.5 | 1.0751 | 0.00836 | -0.0322 | 128.6005
7 | 1.1356 | 0.00891 | -0.0297 | 127.4523
7.5 | 1.1878 | 0.00954 | -0.0256 | 124.5073
8 | 1.2362 | 0.01049 | -0.0211 | 117.8456
8.5 | 1.2851 | 0.01155 | -0.017 | 111.2641
9 | 1.3322 | 0.01291 | -0.013 | 103.1913
9.5 | 1.3785 | 0.01454 | -0.0093 | 94.8074
10 | 1.4187 | 0.01632 | -0.0047 | 86.9301
10.5 | 1.4644 | 0.01859 | -0.0015 | 78.7735
11 | 1.5053 | 0.02114 | 0.0022 | 71.2062
11.5 | 1.5404 | 0.02413 | 0.0063 | 63.8375
12 | 1.5654 | 0.02781 | 0.0107 | 56.2891
12.5 | 1.5737 | 0.03268 | 0.0154 | 48.1548
13 | 1.5626 | 0.03917 | 0.0194 | 39.8928

## 129. Re 16M Mach 0.00 (1)
BIGFOIL.COM POLAR EXPORT
GA 35A216
GA 35A216 |  |  |  | Cl Max: | 1.561 | at alpha= | 15 | deg
JavaFoil+Calcfoil stall+Eppler ext transition |  |  |  | L/D Max: | 118.212 | at alpha= | 8 | deg
Re: | 16000000 |  |  | Cd Min: | 0.00573 | at alpha= | 0 | deg
Mach: | 0 |  |  | Cl=0 at alpha= | -1.6613 | deg
|  |  |  | @ Cl=0.1, Cd= | 0.0058539
|  |  |  | @ Cl=0.4, Cd= | 0.0061426
|  |  |  | @ Cl=0.6, Cd= | 0.0070054
alpha (deg) | Cl | Cd | Cm | Cl/Cd
-18 | -0.846 | 0.05782 | 0 | -14.632
-17.5 | -0.883 | 0.04242 | -0.001 | -20.81
-17 | -0.91 | 0.03466 | -0.002 | -26.242
-16.5 | -0.932 | 0.02952 | -0.003 | -31.568
-16 | -0.952 | 0.02539 | -0.004 | -37.495
-15.5 | -0.969 | 0.02208 | -0.005 | -43.89
-15 | -0.981 | 0.02041 | -0.005 | -48.051
-14.5 | -0.991 | 0.01816 | -0.006 | -54.548
-14 | -1 | 0.01602 | -0.007 | -62.43
-13.5 | -1.004 | 0.01463 | -0.008 | -68.58
-13 | -1.007 | 0.01328 | -0.009 | -75.846
-12.5 | -0.999 | 0.01247 | -0.01 | -80.132
-12 | -0.984 | 0.01198 | -0.011 | -82.182
-11.5 | -0.966 | 0.0114 | -0.012 | -84.672
-11 | -0.943 | 0.01077 | -0.013 | -87.54
-10.5 | -0.916 | 0.01045 | -0.014 | -87.621
-10 | -0.885 | 0.00997 | -0.015 | -88.782
-9.5 | -0.85 | 0.00949 | -0.016 | -89.558
-9 | -0.812 | 0.00915 | -0.017 | -88.739
-8.5 | -0.77 | 0.00881 | -0.018 | -87.348
-8 | -0.725 | 0.00852 | -0.019 | -85.053
-7.5 | -0.677 | 0.0084 | -0.019 | -80.616
-7 | -0.627 | 0.00821 | -0.02 | -76.368
-6.5 | -0.574 | 0.00795 | -0.021 | -72.196
-6 | -0.519 | 0.00742 | -0.022 | -69.984
-5.5 | -0.463 | 0.0076 | -0.023 | -60.929
-5 | -0.405 | 0.00738 | -0.024 | -54.869
-4.5 | -0.346 | 0.0073 | -0.025 | -47.382
-4 | -0.286 | 0.00699 | -0.026 | -40.926
-3.5 | -0.226 | 0.0068 | -0.027 | -33.158
-3 | -0.165 | 0.00657 | -0.028 | -25.042
-2.5 | -0.103 | 0.00619 | -0.029 | -16.671
-2 | -0.042 | 0.00608 | -0.03 | -6.854
-1.5 | 0.02 | 0.00597 | -0.031 | 3.362
-1 | 0.082 | 0.00588 | -0.032 | 13.934
-0.5 | 0.144 | 0.00579 | -0.033 | 24.814
0 | 0.207 | 0.00573 | -0.034 | 36.097
0.5 | 0.269 | 0.00578 | -0.035 | 46.551
1 | 0.331 | 0.00584 | -0.036 | 56.717
1.5 | 0.394 | 0.00613 | -0.037 | 64.236
2 | 0.456 | 0.00626 | -0.038 | 72.855
2.5 | 0.517 | 0.00674 | -0.039 | 76.703
3 | 0.579 | 0.00673 | -0.04 | 85.915
3.5 | 0.64 | 0.00753 | -0.041 | 84.998
4 | 0.701 | 0.00756 | -0.042 | 92.733
4.5 | 0.763 | 0.00779 | -0.043 | 97.941
5 | 0.823 | 0.00804 | -0.044 | 102.479
5.5 | 0.884 | 0.00816 | -0.045 | 108.273
6 | 0.943 | 0.00848 | -0.046 | 111.288
6.5 | 1.002 | 0.00882 | -0.047 | 113.619
7 | 1.059 | 0.00945 | -0.048 | 112.079
7.5 | 1.115 | 0.00969 | -0.049 | 115.099
8 | 1.169 | 0.00989 | -0.05 | 118.212
8.5 | 1.22 | 0.01086 | -0.051 | 112.418
9 | 1.27 | 0.01136 | -0.052 | 111.802
9.5 | 1.317 | 0.01128 | -0.053 | 116.767
10 | 1.362 | 0.01246 | -0.054 | 109.331
10.5 | 1.403 | 0.01221 | -0.055 | 114.895
11 | 1.442 | 0.01322 | -0.056 | 109.08
11.5 | 1.477 | 0.01403 | -0.057 | 105.241
12 | 1.508 | 0.01442 | -0.058 | 104.632
12.5 | 1.536 | 0.01505 | -0.059 | 102.044
13 | 1.528 | 0.01642 | -0.058 | 93.065
13.5 | 1.543 | 0.01763 | -0.059 | 87.507
14 | 1.553 | 0.01855 | -0.06 | 83.743
14.5 | 1.559 | 0.01989 | -0.06 | 78.423
15 | 1.561 | 0.0213 | -0.061 | 73.275
15.5 | 1.557 | 0.0231 | -0.061 | 67.425
16 | 1.552 | 0.02466 | -0.062 | 62.938
16.5 | 1.543 | 0.02666 | -0.062 | 57.88
17 | 1.53 | 0.02901 | -0.063 | 52.726
17.5 | 1.515 | 0.03126 | -0.063 | 48.455
18 | 1.496 | 0.03406 | -0.064 | 43.91
18.5 | 1.469 | 0.03759 | -0.064 | 39.086
19 | 1.436 | 0.04089 | -0.064 | 35.125
19.5 | 1.4 | 0.04497 | -0.065 | 31.13
20 | 1.364 | 0.04814 | -0.065 | 28.332

## 130. Re 16M Mach 0.00 (2)
BIGFOIL.COM POLAR EXPORT
GA 35A216
GA 35A216 |  |  |  | Cl Max: | 1.8611 | at alpha= | 20 | deg
XFOIL ncrit=9 |  |  |  | L/D Max: | 134.148 | at alpha= | 8 | deg
Re: | 16000000 |  |  | Cd Min: | 0.04375 | at alpha= | 20 | deg
Mach: | 0 |  |  | Cl=0 at alpha= | -1.7255 | deg
|  |  |  | @ Cl=0.1, Cd= | 0.004411
|  |  |  | @ Cl=0.4, Cd= | 0.0045734
|  |  |  | @ Cl=0.6, Cd= | 0.0054331
alpha (deg) | Cl | Cd | Cm | Cl/Cd
-20 | -1.7231 | 0.02878 | -0.0536 | -59.8714
-19.5 | -1.7088 | 0.02559 | -0.053 | -66.7761
-19 | -1.6908 | 0.02291 | -0.0519 | -73.8018
-18.5 | -1.6697 | 0.02064 | -0.0504 | -80.8963
-18 | -1.645 | 0.01882 | -0.0486 | -87.407
-17.5 | -1.6185 | 0.01729 | -0.0463 | -93.609
-17 | -1.5898 | 0.01602 | -0.0438 | -99.2385
-16.5 | -1.5595 | 0.01515 | -0.0408 | -102.9373
-16 | -1.525 | 0.01442 | -0.0381 | -105.7559
-15.5 | -1.4859 | 0.01379 | -0.0361 | -107.752
-15 | -1.4415 | 0.01318 | -0.0348 | -109.3703
-14.5 | -1.3951 | 0.01262 | -0.0338 | -110.5468
-14 | -1.3472 | 0.01209 | -0.033 | -111.4309
-13.5 | -1.2979 | 0.01159 | -0.0324 | -111.9845
-13 | -1.2477 | 0.01113 | -0.0319 | -112.1024
-12.5 | -1.1966 | 0.01069 | -0.0315 | -111.9364
-11 | -1.0392 | 0.0095 | -0.0308 | -109.3895
-10.5 | -0.9862 | 0.00909 | -0.0306 | -108.4928
-10 | -0.9325 | 0.00872 | -0.0304 | -106.9381
-9.5 | -0.8782 | 0.00837 | -0.0304 | -104.9223
-9 | -0.8236 | 0.00805 | -0.0304 | -102.3106
-8.5 | -0.7682 | 0.00777 | -0.0306 | -98.8674
-8 | -0.7124 | 0.00752 | -0.0308 | -94.734
-7 | -0.5999 | 0.00705 | -0.0312 | -85.0922
-6.5 | -0.5436 | 0.00683 | -0.0315 | -79.59
-6 | -0.4867 | 0.00662 | -0.0318 | -73.5196
-5.5 | -0.4298 | 0.00643 | -0.0322 | -66.8429
-5 | -0.3726 | 0.00624 | -0.0326 | -59.7115
-4.5 | -0.3155 | 0.00606 | -0.0329 | -52.0627
-4 | -0.258 | 0.00589 | -0.0334 | -43.8031
-3.5 | -0.2005 | 0.00572 | -0.0338 | -35.0524
-3 | -0.1434 | 0.00554 | -0.0342 | -25.8845
-2.5 | -0.0864 | 0.0053 | -0.0345 | -16.3019
-2 | -0.0303 | 0.00505 | -0.0347 | -6
-1.5 | 0.0249 | 0.00472 | -0.0348 | 5.2754
-1 | 0.0808 | 0.00454 | -0.035 | 17.7974
-0.5 | 0.1344 | 0.00418 | -0.0348 | 32.1531
0 | 0.191 | 0.0041 | -0.0352 | 46.5854
0.5 | 0.2476 | 0.00424 | -0.0355 | 58.3962
1 | 0.3041 | 0.00439 | -0.0358 | 69.2711
1.5 | 0.361 | 0.00447 | -0.0362 | 80.7606
2 | 0.4176 | 0.00462 | -0.0365 | 90.3896
3 | 0.5285 | 0.00508 | -0.0369 | 104.0354
3.5 | 0.5837 | 0.00534 | -0.037 | 109.3071
4 | 0.638 | 0.00565 | -0.0371 | 112.9204
4.5 | 0.6925 | 0.00595 | -0.0371 | 116.3866
5 | 0.7458 | 0.0063 | -0.037 | 118.381
5.5 | 0.8011 | 0.00652 | -0.0373 | 122.8681
6 | 0.8562 | 0.00675 | -0.0375 | 126.8444
6.5 | 0.9102 | 0.00706 | -0.0375 | 128.9235
7 | 0.9647 | 0.00731 | -0.0377 | 131.9699
7.5 | 1.0176 | 0.00765 | -0.0376 | 133.0196
8 | 1.0705 | 0.00798 | -0.0375 | 134.1479
8.5 | 1.1221 | 0.00838 | -0.0373 | 133.9021
9 | 1.1731 | 0.00878 | -0.0369 | 133.6105
9.5 | 1.2238 | 0.00916 | -0.0366 | 133.6026
10 | 1.2734 | 0.00955 | -0.036 | 133.3403
10.5 | 1.3214 | 0.00996 | -0.0353 | 132.6707
11 | 1.3667 | 0.01039 | -0.034 | 131.5399
12 | 1.456 | 0.01147 | -0.0315 | 126.9398
12.5 | 1.4931 | 0.01213 | -0.029 | 123.0915
13 | 1.5294 | 0.0129 | -0.0267 | 118.5581
13.5 | 1.5663 | 0.01372 | -0.0248 | 114.1618
14 | 1.6005 | 0.01474 | -0.0227 | 108.5821
14.5 | 1.6324 | 0.01599 | -0.0207 | 102.0888
15 | 1.6629 | 0.01741 | -0.0188 | 95.5141
15.5 | 1.6938 | 0.01889 | -0.0173 | 89.6665
16 | 1.7228 | 0.02059 | -0.0158 | 83.6717
16.5 | 1.7493 | 0.0225 | -0.0143 | 77.7467
17 | 1.7724 | 0.02473 | -0.0129 | 71.67
17.5 | 1.792 | 0.02723 | -0.0112 | 65.8098
18 | 1.8081 | 0.03014 | -0.0098 | 59.99
18.5 | 1.8235 | 0.03316 | -0.0084 | 54.991
19 | 1.8379 | 0.03642 | -0.0074 | 50.464
19.5 | 1.8499 | 0.04 | -0.0065 | 46.2475
20 | 1.8611 | 0.04375 | -0.0058 | 42.5394

## 131. Re 16M Mach 0.10 (1)
BIGFOIL.COM POLAR EXPORT
GA 35A216
GA 35A216 |  |  |  | Cl Max: | 1.546 | at alpha= | 14.5 | deg
JavaFoil+Calcfoil stall+Eppler ext transition |  |  |  | L/D Max: | 116.075 | at alpha= | 9.5 | deg
Re: | 16000000 |  |  | Cd Min: | 0.00572 | at alpha= | 0.5 | deg
Mach: | 0.1 |  |  | Cl=0 at alpha= | -1.6613 | deg
|  |  |  | @ Cl=0.1, Cd= | 0.0058268
|  |  |  | @ Cl=0.4, Cd= | 0.0061229
|  |  |  | @ Cl=0.6, Cd= | 0.0069677
alpha (deg) | Cl | Cd | Cm | Cl/Cd
-18 | -0.798 | 0.05755 | 0 | -13.858
-17.5 | -0.826 | 0.04905 | -0.001 | -16.842
-17 | -0.856 | 0.04051 | -0.002 | -21.125
-16.5 | -0.885 | 0.03273 | -0.003 | -27.052
-16 | -0.91 | 0.0277 | -0.004 | -32.855
-15.5 | -0.932 | 0.02373 | -0.005 | -39.287
-15 | -0.947 | 0.02188 | -0.005 | -43.293
-14.5 | -0.961 | 0.01934 | -0.006 | -49.713
-14 | -0.975 | 0.01681 | -0.007 | -58.012
-13.5 | -0.983 | 0.01515 | -0.008 | -64.87
-13 | -0.987 | 0.01373 | -0.009 | -71.922
-12.5 | -0.987 | 0.01278 | -0.01 | -77.21
-12 | -0.975 | 0.01214 | -0.011 | -80.283
-11.5 | -0.959 | 0.01155 | -0.012 | -83.024
-11 | -0.938 | 0.01089 | -0.013 | -86.1
-10.5 | -0.913 | 0.01058 | -0.014 | -86.275
-10 | -0.883 | 0.0101 | -0.015 | -87.475
-9.5 | -0.85 | 0.0096 | -0.016 | -88.494
-9 | -0.812 | 0.00924 | -0.017 | -87.914
-8.5 | -0.771 | 0.0089 | -0.018 | -86.632
-8 | -0.727 | 0.00861 | -0.019 | -84.435
-7.5 | -0.679 | 0.00846 | -0.02 | -80.322
-7 | -0.629 | 0.0082 | -0.021 | -76.696
-6.5 | -0.576 | 0.00793 | -0.022 | -72.69
-6 | -0.521 | 0.00749 | -0.023 | -69.614
-5.5 | -0.465 | 0.00757 | -0.024 | -61.45
-5 | -0.407 | 0.00748 | -0.024 | -54.397
-4.5 | -0.348 | 0.00731 | -0.025 | -47.541
-4 | -0.287 | 0.00696 | -0.026 | -41.308
-3.5 | -0.227 | 0.00687 | -0.027 | -32.98
-3 | -0.165 | 0.0065 | -0.028 | -25.444
-2.5 | -0.104 | 0.00616 | -0.03 | -16.836
-2 | -0.042 | 0.00605 | -0.031 | -6.922
-1.5 | 0.02 | 0.00594 | -0.032 | 3.397
-1 | 0.082 | 0.00585 | -0.033 | 14.066
-0.5 | 0.144 | 0.00577 | -0.034 | 25.044
0 | 0.208 | 0.00574 | -0.035 | 36.249
0.5 | 0.271 | 0.00572 | -0.036 | 47.325
1 | 0.333 | 0.00589 | -0.037 | 56.516
1.5 | 0.396 | 0.00611 | -0.038 | 64.695
2 | 0.458 | 0.00631 | -0.039 | 72.623
2.5 | 0.519 | 0.00673 | -0.04 | 77.201
3 | 0.581 | 0.00679 | -0.041 | 85.642
3.5 | 0.643 | 0.00737 | -0.042 | 87.224
4 | 0.705 | 0.00759 | -0.043 | 92.914
4.5 | 0.766 | 0.00776 | -0.044 | 98.737
5 | 0.828 | 0.00808 | -0.045 | 102.361
5.5 | 0.888 | 0.00825 | -0.046 | 107.592
6 | 0.948 | 0.00849 | -0.047 | 111.618
6.5 | 1.007 | 0.00888 | -0.048 | 113.397
7 | 1.064 | 0.00949 | -0.049 | 112.111
7.5 | 1.12 | 0.00972 | -0.05 | 115.211
8 | 1.174 | 0.0103 | -0.05 | 113.972
8.5 | 1.225 | 0.01092 | -0.051 | 112.237
9 | 1.275 | 0.01107 | -0.052 | 115.195
9.5 | 1.322 | 0.01139 | -0.053 | 116.075
10 | 1.366 | 0.01256 | -0.054 | 108.731
10.5 | 1.407 | 0.01234 | -0.055 | 113.988
11 | 1.444 | 0.01307 | -0.056 | 110.482
11.5 | 1.478 | 0.01398 | -0.057 | 105.738
12 | 1.509 | 0.0146 | -0.058 | 103.336
12.5 | 1.535 | 0.01534 | -0.059 | 100.088
13 | 1.523 | 0.01674 | -0.059 | 90.979
13.5 | 1.535 | 0.01783 | -0.059 | 86.097
14 | 1.543 | 0.01898 | -0.06 | 81.311
14.5 | 1.546 | 0.02049 | -0.06 | 75.485
15 | 1.545 | 0.02192 | -0.061 | 70.47
15.5 | 1.538 | 0.02383 | -0.061 | 64.554
16 | 1.529 | 0.02552 | -0.062 | 59.938
16.5 | 1.515 | 0.02781 | -0.062 | 54.488
17 | 1.499 | 0.0301 | -0.063 | 49.806
17.5 | 1.478 | 0.03306 | -0.063 | 44.719
18 | 1.455 | 0.03622 | -0.064 | 40.171
18.5 | 1.425 | 0.03947 | -0.064 | 36.098
19 | 1.386 | 0.04313 | -0.064 | 32.141
19.5 | 1.344 | 0.04765 | -0.065 | 28.21

## 132. Re 16M Mach 0.10 (2)
BIGFOIL.COM POLAR EXPORT
GA 35A216
GA 35A216 |  |  |  | Cl Max: | 1.8568 | at alpha= | 20 | deg
XFOIL ncrit=9 |  |  |  | L/D Max: | 134.134 | at alpha= | 8 | deg
Re: | 16000000 |  |  | Cd Min: | 0.04654 | at alpha= | 20 | deg
Mach: | 0.1 |  |  | Cl=0 at alpha= | -1.7266 | deg
|  |  |  | @ Cl=0.1, Cd= | 0.0044119
|  |  |  | @ Cl=0.4, Cd= | 0.0045667
|  |  |  | @ Cl=0.6, Cd= | 0.0054327
alpha (deg) | Cl | Cd | Cm | Cl/Cd
-20 | -1.7095 | 0.03251 | -0.0571 | -52.5838
-19.5 | -1.6994 | 0.02866 | -0.0567 | -59.2952
-19 | -1.6852 | 0.02534 | -0.0559 | -66.5036
-18.5 | -1.6671 | 0.02257 | -0.0546 | -73.8635
-18 | -1.6446 | 0.02034 | -0.053 | -80.8555
-17.5 | -1.6194 | 0.01849 | -0.0509 | -87.5825
-17 | -1.5919 | 0.01697 | -0.0484 | -93.8067
-16.5 | -1.5632 | 0.01587 | -0.0452 | -98.5003
-16 | -1.5307 | 0.01498 | -0.0422 | -102.1829
-15.5 | -1.4945 | 0.01421 | -0.0395 | -105.1724
-15 | -1.4521 | 0.01354 | -0.0376 | -107.2452
-14.5 | -1.4061 | 0.01292 | -0.0363 | -108.8313
-14 | -1.3581 | 0.01234 | -0.0352 | -110.0567
-13.5 | -1.3086 | 0.0118 | -0.0343 | -110.8983
-13 | -1.2579 | 0.01131 | -0.0336 | -111.2202
-12.5 | -1.2064 | 0.01085 | -0.033 | -111.1889
-12 | -1.1539 | 0.0104 | -0.0326 | -110.9519
-11.5 | -1.1009 | 0.01 | -0.0322 | -110.09
-11 | -1.0473 | 0.00961 | -0.0319 | -108.9802
-10.5 | -0.9935 | 0.00919 | -0.0316 | -108.1066
-10 | -0.9394 | 0.00881 | -0.0314 | -106.6288
-9.5 | -0.8846 | 0.00845 | -0.0312 | -104.6864
-9 | -0.8294 | 0.00811 | -0.0312 | -102.2688
-8.5 | -0.7737 | 0.00782 | -0.0312 | -98.9386
-8 | -0.7174 | 0.00755 | -0.0313 | -95.0199
-7 | -0.6039 | 0.00708 | -0.0317 | -85.2966
-6.5 | -0.5472 | 0.00685 | -0.0319 | -79.8832
-6 | -0.4898 | 0.00664 | -0.0322 | -73.7651
-5.5 | -0.4325 | 0.00645 | -0.0325 | -67.0543
-5 | -0.3748 | 0.00626 | -0.0329 | -59.8722
-4.5 | -0.3174 | 0.00607 | -0.0332 | -52.29
-4 | -0.2595 | 0.0059 | -0.0336 | -43.9831
-3.5 | -0.2016 | 0.00573 | -0.0341 | -35.1832
-3 | -0.1441 | 0.00555 | -0.0344 | -25.964
-2.5 | -0.0868 | 0.00531 | -0.0348 | -16.3465
-2 | -0.0304 | 0.00505 | -0.035 | -6.0198
-1.5 | 0.0252 | 0.00472 | -0.035 | 5.339
-1 | 0.0813 | 0.00454 | -0.0352 | 17.9075
-0.5 | 0.1353 | 0.00417 | -0.035 | 32.446
0 | 0.1923 | 0.0041 | -0.0354 | 46.9024
0.5 | 0.2493 | 0.00423 | -0.0357 | 58.9362
1 | 0.3061 | 0.00438 | -0.036 | 69.8858
1.5 | 0.3633 | 0.00447 | -0.0364 | 81.2752
2 | 0.4202 | 0.00462 | -0.0367 | 90.9524
2.5 | 0.4763 | 0.00482 | -0.0369 | 98.8174
3 | 0.5318 | 0.00509 | -0.037 | 104.4794
3.5 | 0.5872 | 0.00536 | -0.0372 | 109.5522
4 | 0.6418 | 0.00567 | -0.0372 | 113.1922
4.5 | 0.6967 | 0.00596 | -0.0372 | 116.896
5 | 0.7503 | 0.00633 | -0.0371 | 118.5308
5.5 | 0.806 | 0.00654 | -0.0373 | 123.2416
6 | 0.8615 | 0.00677 | -0.0375 | 127.2526
6.5 | 0.9158 | 0.00709 | -0.0375 | 129.1678
7 | 0.9706 | 0.00735 | -0.0376 | 132.0544
7.5 | 1.0239 | 0.0077 | -0.0375 | 132.974
8 | 1.0771 | 0.00803 | -0.0373 | 134.1345
8.5 | 1.1288 | 0.00845 | -0.0369 | 133.5858
9 | 1.1803 | 0.00885 | -0.0366 | 133.3672
9.5 | 1.2313 | 0.00924 | -0.0361 | 133.2576
10 | 1.2811 | 0.00964 | -0.0355 | 132.8942
10.5 | 1.3292 | 0.01006 | -0.0345 | 132.1272
11 | 1.3743 | 0.01051 | -0.033 | 130.7612
11.5 | 1.4213 | 0.01107 | -0.0321 | 128.3921
12 | 1.461 | 0.01165 | -0.0297 | 125.4077
12.5 | 1.4979 | 0.01239 | -0.0272 | 120.8959
13 | 1.535 | 0.0132 | -0.0249 | 116.2879
13.5 | 1.5715 | 0.01411 | -0.0229 | 111.3749
14 | 1.6052 | 0.01525 | -0.0208 | 105.259
14.5 | 1.6367 | 0.01662 | -0.0187 | 98.4777
15 | 1.668 | 0.01811 | -0.0169 | 92.1038
15.5 | 1.6987 | 0.01972 | -0.0153 | 86.141
16 | 1.7267 | 0.0216 | -0.0138 | 79.9398
16.5 | 1.7521 | 0.02368 | -0.0122 | 73.9907
17 | 1.7732 | 0.02616 | -0.0105 | 67.7829
17.5 | 1.7916 | 0.02887 | -0.0088 | 62.0575
18 | 1.8067 | 0.032 | -0.0074 | 56.4594
18.5 | 1.8215 | 0.03525 | -0.0061 | 51.6738
19 | 1.8367 | 0.03859 | -0.0051 | 47.5952
19.5 | 1.8471 | 0.04246 | -0.0042 | 43.5021
20 | 1.8568 | 0.04654 | -0.0036 | 39.8969

## 133. Re 16M Mach 0.25 (1)
BIGFOIL.COM POLAR EXPORT
GA 35A216
GA 35A216 |  |  |  | Cl Max: | 1.479 | at alpha= | 11.5 | deg
JavaFoil+Calcfoil stall+Eppler ext transition |  |  |  | L/D Max: | 116.91 | at alpha= | 7.5 | deg
Re: | 16000000 |  |  | Cd Min: | 0.00578 | at alpha= | 0 | deg
Mach: | 0.25 |  |  | Cl=0 at alpha= | -1.6641 | deg
|  |  |  | @ Cl=0.1, Cd= | 0.0058986
|  |  |  | @ Cl=0.4, Cd= | 0.0061642
|  |  |  | @ Cl=0.6, Cd= | 0.0071681
alpha (deg) | Cl | Cd | Cm | Cl/Cd
-16.5 | -0.471 | 0.09326 | -0.002 | -5.051
-16 | -0.535 | 0.072 | -0.003 | -7.431
-15.5 | -0.607 | 0.04639 | -0.004 | -13.091
-15 | -0.647 | 0.04862 | -0.005 | -13.306
-14.5 | -0.7 | 0.0378 | -0.006 | -18.525
-14 | -0.757 | 0.02642 | -0.007 | -28.665
-13.5 | -0.8 | 0.02127 | -0.008 | -37.63
-13 | -0.837 | 0.01773 | -0.009 | -47.19
-12.5 | -0.864 | 0.01534 | -0.01 | -56.363
-12 | -0.884 | 0.01372 | -0.011 | -64.422
-11.5 | -0.895 | 0.01246 | -0.012 | -71.869
-11 | -0.892 | 0.0119 | -0.013 | -74.966
-10.5 | -0.881 | 0.01128 | -0.014 | -78.131
-10 | -0.864 | 0.01071 | -0.015 | -80.693
-9.5 | -0.84 | 0.01018 | -0.016 | -82.493
-9 | -0.81 | 0.00965 | -0.017 | -83.9
-8.5 | -0.774 | 0.00921 | -0.018 | -84.095
-8 | -0.734 | 0.00884 | -0.019 | -83.021
-7.5 | -0.689 | 0.00868 | -0.02 | -79.334
-7 | -0.64 | 0.00838 | -0.021 | -76.405
-6.5 | -0.588 | 0.00819 | -0.022 | -71.782
-6 | -0.533 | 0.00761 | -0.023 | -70.039
-5.5 | -0.476 | 0.00783 | -0.024 | -60.793
-5 | -0.417 | 0.00756 | -0.025 | -55.204
-4.5 | -0.357 | 0.00743 | -0.026 | -47.978
-4 | -0.295 | 0.00706 | -0.027 | -41.794
-3.5 | -0.233 | 0.00691 | -0.028 | -33.67
-3 | -0.17 | 0.00658 | -0.029 | -25.826
-2.5 | -0.107 | 0.00622 | -0.03 | -17.125
-2 | -0.043 | 0.00611 | -0.031 | -7.045
-1.5 | 0.021 | 0.00601 | -0.032 | 3.448
-1 | 0.085 | 0.00592 | -0.033 | 14.293
-0.5 | 0.148 | 0.00583 | -0.034 | 25.447
0 | 0.214 | 0.00578 | -0.035 | 36.947
0.5 | 0.278 | 0.00578 | -0.037 | 48.085
1 | 0.342 | 0.00595 | -0.038 | 57.571
1.5 | 0.407 | 0.00619 | -0.039 | 65.651
2 | 0.471 | 0.00639 | -0.04 | 73.717
2.5 | 0.534 | 0.0068 | -0.041 | 78.531
3 | 0.597 | 0.00714 | -0.042 | 83.614
3.5 | 0.661 | 0.00774 | -0.043 | 85.328
4 | 0.724 | 0.00772 | -0.044 | 93.765
4.5 | 0.787 | 0.00801 | -0.045 | 98.264
5 | 0.85 | 0.00823 | -0.046 | 103.26
5.5 | 0.912 | 0.00844 | -0.047 | 108.08
6 | 0.973 | 0.00876 | -0.048 | 111.038
6.5 | 1.033 | 0.00914 | -0.049 | 113.091
7 | 1.091 | 0.00987 | -0.05 | 110.569
7.5 | 1.148 | 0.00982 | -0.051 | 116.91
8 | 1.201 | 0.01038 | -0.052 | 115.759
8.5 | 1.252 | 0.01149 | -0.053 | 108.997
9 | 1.3 | 0.01163 | -0.054 | 111.852
9.5 | 1.345 | 0.01201 | -0.055 | 111.977
10 | 1.385 | 0.01309 | -0.056 | 105.815
10.5 | 1.422 | 0.01312 | -0.057 | 108.316
11 | 1.453 | 0.01398 | -0.058 | 103.948
11.5 | 1.479 | 0.01506 | -0.059 | 98.224
12 | 1.467 | 0.01653 | -0.058 | 88.759
12.5 | 1.475 | 0.01764 | -0.059 | 83.619
13 | 1.477 | 0.01889 | -0.06 | 78.161
13.5 | 1.471 | 0.02039 | -0.06 | 72.152
14 | 1.458 | 0.02231 | -0.061 | 65.337
14.5 | 1.437 | 0.02421 | -0.061 | 59.382
15 | 1.409 | 0.02677 | -0.062 | 52.622
15.5 | 1.376 | 0.02897 | -0.062 | 47.49
16 | 1.335 | 0.03191 | -0.062 | 41.854
16.5 | 1.288 | 0.03551 | -0.063 | 36.28

## 134. Re 16M Mach 0.25 (2)
BIGFOIL.COM POLAR EXPORT
GA 35A216
GA 35A216 |  |  |  | Cl Max: | 1.8165 | at alpha= | 19.5 | deg
XFOIL ncrit=9 |  |  |  | L/D Max: | 133.325 | at alpha= | 7.5 | deg
Re: | 16000000 |  |  | Cd Min: | 0.0767 | at alpha= | -20 | deg
Mach: | 0.25 |  |  | Cl=0 at alpha= | -1.7326 | deg
|  |  |  | @ Cl=0.1, Cd= | 0.0044306
|  |  |  | @ Cl=0.4, Cd= | 0.0045415
|  |  |  | @ Cl=0.6, Cd= | 0.0054129
alpha (deg) | Cl | Cd | Cm | Cl/Cd
-20 | -1.4513 | 0.0767 | -0.0548 | -18.9218
-19.5 | -1.491 | 0.06489 | -0.0607 | -22.9773
-19 | -1.5209 | 0.0548 | -0.0651 | -27.7536
-18.5 | -1.5444 | 0.04584 | -0.0684 | -33.6911
-18 | -1.5574 | 0.03855 | -0.0701 | -40.3995
-17.5 | -1.5626 | 0.03244 | -0.0706 | -48.1689
-17 | -1.5593 | 0.02746 | -0.07 | -56.7844
-16.5 | -1.547 | 0.02356 | -0.0685 | -65.6621
-16 | -1.5303 | 0.02077 | -0.0655 | -73.6784
-15.5 | -1.5056 | 0.01855 | -0.0623 | -81.1644
-15 | -1.4765 | 0.01682 | -0.0586 | -87.7824
-14.5 | -1.443 | 0.01546 | -0.0546 | -93.3376
-14 | -1.4052 | 0.01437 | -0.0506 | -97.7871
-13.5 | -1.3608 | 0.01347 | -0.0473 | -101.0245
-13 | -1.3108 | 0.01266 | -0.045 | -103.5387
-12.5 | -1.2584 | 0.01196 | -0.043 | -105.2174
-12 | -1.2042 | 0.01132 | -0.0414 | -106.3781
-11.5 | -1.1487 | 0.01076 | -0.04 | -106.7565
-11 | -1.0922 | 0.01026 | -0.0388 | -106.4522
-10.5 | -1.0349 | 0.0098 | -0.0378 | -105.602
-10 | -0.9773 | 0.00938 | -0.037 | -104.1898
-9.5 | -0.9203 | 0.00889 | -0.0361 | -103.5208
-9 | -0.8623 | 0.00848 | -0.0355 | -101.6863
-8.5 | -0.8039 | 0.00813 | -0.035 | -98.8807
-8 | -0.7451 | 0.00779 | -0.0347 | -95.6483
-7.5 | -0.686 | 0.00751 | -0.0344 | -91.3449
-7 | -0.6263 | 0.00725 | -0.0343 | -86.3862
-6.5 | -0.5669 | 0.00701 | -0.0343 | -80.8702
-6 | -0.5072 | 0.00676 | -0.0343 | -75.0296
-5.5 | -0.4475 | 0.00657 | -0.0344 | -68.1126
-5 | -0.3875 | 0.00634 | -0.0347 | -61.1199
-4.5 | -0.3278 | 0.00616 | -0.0349 | -53.2143
-4 | -0.2678 | 0.00596 | -0.0351 | -44.9329
-3.5 | -0.2078 | 0.0058 | -0.0355 | -35.8276
-3 | -0.1481 | 0.00561 | -0.0358 | -26.3993
-2.5 | -0.0889 | 0.00537 | -0.0361 | -16.5549
-2 | -0.0307 | 0.00508 | -0.0362 | -6.0433
-1.5 | 0.0267 | 0.00473 | -0.0362 | 5.6448
-1 | 0.0847 | 0.00453 | -0.0364 | 18.6976
-0.5 | 0.1401 | 0.00417 | -0.0361 | 33.5971
0 | 0.1992 | 0.00411 | -0.0364 | 48.4672
0.5 | 0.2583 | 0.00423 | -0.0368 | 61.0638
1 | 0.3169 | 0.00438 | -0.037 | 72.3516
1.5 | 0.3759 | 0.00448 | -0.0374 | 83.9062
2 | 0.4347 | 0.00463 | -0.0377 | 93.8877
2.5 | 0.4927 | 0.00484 | -0.0379 | 101.7975
3 | 0.5499 | 0.00514 | -0.0379 | 106.9844
3.5 | 0.6068 | 0.00545 | -0.0379 | 111.3394
4 | 0.6634 | 0.00575 | -0.0378 | 115.3739
4.5 | 0.7199 | 0.00606 | -0.0377 | 118.7954
5 | 0.7754 | 0.00645 | -0.0374 | 120.2171
5.5 | 0.8328 | 0.00668 | -0.0374 | 124.6707
6 | 0.8904 | 0.00693 | -0.0374 | 128.4848
6.5 | 0.9464 | 0.00728 | -0.0371 | 130
7 | 1.003 | 0.00759 | -0.0369 | 132.1476
7.5 | 1.0586 | 0.00794 | -0.0365 | 133.3249
8 | 1.1126 | 0.00838 | -0.0358 | 132.7685
8.5 | 1.1663 | 0.00882 | -0.035 | 132.2336
9 | 1.2188 | 0.00929 | -0.034 | 131.1948
9.5 | 1.2703 | 0.00976 | -0.0328 | 130.1537
10 | 1.3203 | 0.01025 | -0.0314 | 128.8098
10.5 | 1.3659 | 0.01077 | -0.0291 | 126.8245
11 | 1.4036 | 0.01132 | -0.0253 | 123.9929
11.5 | 1.4485 | 0.01209 | -0.0233 | 119.8098
12 | 1.4867 | 0.01307 | -0.0204 | 113.749
12.5 | 1.5258 | 0.01412 | -0.0179 | 108.0595
13 | 1.5629 | 0.0154 | -0.0155 | 101.487
13.5 | 1.5967 | 0.01698 | -0.0131 | 94.0342
14 | 1.6297 | 0.01875 | -0.0109 | 86.9173
14.5 | 1.6618 | 0.02069 | -0.0088 | 80.319
15 | 1.6911 | 0.02287 | -0.0068 | 73.944
15.5 | 1.7166 | 0.0254 | -0.0047 | 67.5827
16 | 1.7372 | 0.02831 | -0.0025 | 61.3635
16.5 | 1.7556 | 0.03153 | -0.0005 | 55.6803
17 | 1.77 | 0.03519 | 0.0014 | 50.2984
17.5 | 1.7857 | 0.03894 | 0.0029 | 45.8577
18 | 1.7993 | 0.04294 | 0.0042 | 41.9027
18.5 | 1.8077 | 0.04761 | 0.0052 | 37.9689
19 | 1.8149 | 0.05245 | 0.006 | 34.6025
19.5 | 1.8165 | 0.05802 | 0.0064 | 31.3082
20 | 1.8151 | 0.06397 | 0.0065 | 28.3742

## 135. Re 16M Mach 0.50 (1)
BIGFOIL.COM POLAR EXPORT
GA 35A216
GA 35A216 |  |  |  | Cl Max: | 1.33 | at alpha= | 8.5 | deg
JavaFoil+Calcfoil stall+Eppler ext transition |  |  |  | L/D Max: | 108.262 | at alpha= | 6.5 | deg
Re: | 16000000 |  |  | Cd Min: | 0.00598 | at alpha= | 0 | deg
Mach: | 0.5 |  |  | Cl=0 at alpha= | -1.662 | deg
|  |  |  | @ Cl=0.1, Cd= | 0.0061417
|  |  |  | @ Cl=0.4, Cd= | 0.0062579
|  |  |  | @ Cl=0.6, Cd= | 0.0071011
alpha (deg) | Cl | Cd | Cm | Cl/Cd
-20 | -1.043 | 0.18005 | 0.002 | -5.796
-19.5 | -1.014 | 0.17429 | 0.001 | -5.82
-19 | -0.985 | 0.17104 | 0.001 | -5.762
-18.5 | -0.957 | 0.16292 | 0 | -5.875
-18 | -0.93 | 0.15441 | 0 | -6.02
-17.5 | -0.914 | 0.12576 | -0.001 | -7.264
-17 | -0.889 | 0.11502 | -0.002 | -7.73
-16.5 | -0.861 | 0.10904 | -0.002 | -7.899
-16 | -0.827 | 0.11047 | -0.003 | -7.483
-15.5 | -0.795 | 0.10826 | -0.003 | -7.344
-15 | -0.769 | 0.09909 | -0.004 | -7.759
-14.5 | -0.736 | 0.09961 | -0.004 | -7.386
-14 | -0.706 | 0.09673 | -0.005 | -7.294
-13.5 | -0.676 | 0.09384 | -0.005 | -7.207
-13 | -0.652 | 0.08863 | -0.006 | -7.353
-12.5 | -0.625 | 0.08143 | -0.007 | -7.669
-12 | -0.599 | 0.07348 | -0.008 | -8.154
-11.5 | -0.625 | 0.03456 | -0.012 | -18.074
-11 | -0.627 | 0.01958 | -0.014 | -32.008
-10.5 | -0.607 | 0.01544 | -0.015 | -39.311
-10 | -0.559 | 0.01866 | -0.016 | -29.974
-9.5 | -0.548 | 0.01305 | -0.018 | -41.98
-9 | -0.516 | 0.01183 | -0.019 | -43.651
-8.5 | -0.481 | 0.0117 | -0.02 | -41.166
-8 | -0.447 | 0.0113 | -0.021 | -39.52
-7.5 | -0.575 | 0.0105 | -0.022 | -54.704
-7 | -0.63 | 0.00968 | -0.024 | -65.15
-6.5 | -0.612 | 0.00892 | -0.025 | -68.695
-6 | -0.572 | 0.00888 | -0.026 | -64.354
-5.5 | -0.519 | 0.00852 | -0.027 | -60.938
-5 | -0.459 | 0.00823 | -0.028 | -55.805
-4.5 | -0.395 | 0.00794 | -0.029 | -49.693
-4 | -0.328 | 0.00765 | -0.03 | -42.844
-3.5 | -0.259 | 0.00742 | -0.032 | -34.93
-3 | -0.189 | 0.00703 | -0.033 | -26.93
-2.5 | -0.119 | 0.00652 | -0.034 | -18.238
-2 | -0.048 | 0.00638 | -0.035 | -7.527
-1.5 | 0.023 | 0.00626 | -0.036 | 3.7
-1 | 0.094 | 0.00615 | -0.037 | 15.376
-0.5 | 0.166 | 0.00605 | -0.038 | 27.393
0 | 0.239 | 0.00598 | -0.04 | 39.927
0.5 | 0.311 | 0.00602 | -0.041 | 51.588
1 | 0.383 | 0.00618 | -0.042 | 61.919
1.5 | 0.455 | 0.00651 | -0.043 | 69.793
2 | 0.526 | 0.00674 | -0.044 | 78.148
2.5 | 0.596 | 0.00706 | -0.045 | 84.392
3 | 0.667 | 0.00779 | -0.047 | 85.593
3.5 | 0.738 | 0.00814 | -0.048 | 90.633
4 | 0.808 | 0.00884 | -0.049 | 91.368
4.5 | 0.878 | 0.0088 | -0.05 | 99.695
5 | 0.947 | 0.00925 | -0.051 | 102.351
5.5 | 1.015 | 0.01011 | -0.052 | 100.406
6 | 1.081 | 0.01055 | -0.053 | 102.532
6.5 | 1.144 | 0.01057 | -0.055 | 108.262
7 | 1.203 | 0.01126 | -0.056 | 106.878
7.5 | 1.256 | 0.01259 | -0.057 | 99.766
8 | 1.299 | 0.01351 | -0.058 | 96.195
8.5 | 1.33 | 0.01488 | -0.059 | 89.327
9 | 1.309 | 0.01669 | -0.059 | 78.42
9.5 | 1.272 | 0.01794 | -0.06 | 70.907
10 | 1.11 | 0.02071 | -0.06 | 53.588
10.5 | 0.826 | 0.02351 | -0.06 | 35.161
11 | 0.853 | 0.02664 | -0.061 | 32
11.5 | 0.873 | 0.03253 | -0.061 | 26.833
12 | 0.902 | 0.03406 | -0.061 | 26.497
12.5 | 0.924 | 0.03981 | -0.061 | 23.211
13 | 0.924 | 0.05578 | -0.059 | 16.562
13.5 | 0.91 | 0.07659 | -0.053 | 11.877

## 136. Re 16M Mach 0.50 (2)
BIGFOIL.COM POLAR EXPORT
GA 35A216
GA 35A216 |  |  |  | Cl Max: | 1.5889 | at alpha= | 12.5 | deg
XFOIL ncrit=9 |  |  |  | L/D Max: | 131.033 | at alpha= | 6.5 | deg
Re: | 16000000 |  |  | Cd Min: | 0.1363 | at alpha= | 17.5 | deg
Mach: | 0.5 |  |  | Cl=0 at alpha= | -1.7542 | deg
|  |  |  | @ Cl=0.1, Cd= | 0.0045021
|  |  |  | @ Cl=0.4, Cd= | 0.0044451
|  |  |  | @ Cl=0.6, Cd= | 0.0052357
alpha (deg) | Cl | Cd | Cm | Cl/Cd
-13.5 | -0.6149 | 0.11664 | -0.0334 | -5.2718
-13 | -0.6305 | 0.10485 | -0.0399 | -6.0134
-12.5 | -0.6477 | 0.09317 | -0.0461 | -6.9518
-12 | -0.6693 | 0.08069 | -0.0522 | -8.2947
-11.5 | -0.693 | 0.06774 | -0.0605 | -10.2303
-11 | -0.7199 | 0.05575 | -0.0688 | -12.913
-10.5 | -0.7487 | 0.04482 | -0.0759 | -16.7046
-10 | -0.7784 | 0.03513 | -0.0809 | -22.1577
-9.5 | -0.8077 | 0.02699 | -0.082 | -29.9259
-9 | -0.8345 | 0.02053 | -0.0775 | -40.6478
-8.5 | -0.8522 | 0.01536 | -0.068 | -55.4818
-8 | -0.8396 | 0.01123 | -0.0592 | -74.764
-7.5 | -0.7921 | 0.00923 | -0.0532 | -85.818
-7 | -0.727 | 0.00834 | -0.0497 | -87.1703
-6.5 | -0.657 | 0.00779 | -0.0474 | -84.3389
-6 | -0.5862 | 0.00741 | -0.0457 | -79.1093
-5.5 | -0.5152 | 0.00707 | -0.0445 | -72.8713
-5 | -0.4448 | 0.00679 | -0.0435 | -65.5081
-4.5 | -0.3741 | 0.00653 | -0.043 | -57.2894
-4 | -0.3044 | 0.0063 | -0.0425 | -48.3175
-3.5 | -0.2349 | 0.00607 | -0.0423 | -38.6985
-3 | -0.1656 | 0.00587 | -0.0422 | -28.2112
-2.5 | -0.0977 | 0.00561 | -0.0421 | -17.4153
-1.5 | 0.0333 | 0.00484 | -0.0415 | 6.8802
-1 | 0.0986 | 0.00451 | -0.0413 | 21.8625
-0.5 | 0.1621 | 0.00415 | -0.0408 | 39.0602
0 | 0.2304 | 0.00418 | -0.0412 | 55.1196
0.5 | 0.2996 | 0.00422 | -0.0417 | 70.9953
1 | 0.3665 | 0.00436 | -0.0418 | 84.0596
1.5 | 0.4334 | 0.00453 | -0.0419 | 95.6733
2 | 0.5009 | 0.0047 | -0.042 | 106.5745
3 | 0.6304 | 0.0054 | -0.0412 | 116.7407
3.5 | 0.6944 | 0.00579 | -0.0404 | 119.9309
4.5 | 0.82 | 0.00671 | -0.0382 | 122.2057
5 | 0.884 | 0.00709 | -0.0371 | 124.6827
5.5 | 0.9486 | 0.00746 | -0.0358 | 127.1582
6 | 1.0141 | 0.00782 | -0.0345 | 129.6803
6.5 | 1.0784 | 0.00823 | -0.0327 | 131.0328
7 | 1.1398 | 0.00875 | -0.0303 | 130.2629
7.5 | 1.1924 | 0.00938 | -0.0262 | 127.1215
8 | 1.2419 | 0.01028 | -0.0218 | 120.8074
8.5 | 1.2916 | 0.01129 | -0.0176 | 114.4021
9 | 1.34 | 0.01256 | -0.0136 | 106.6879
9.5 | 1.3864 | 0.01417 | -0.0098 | 97.8405
10 | 1.4328 | 0.01599 | -0.0062 | 89.606
10.5 | 1.4759 | 0.01792 | -0.0021 | 82.3605
11 | 1.518 | 0.0204 | 0.0017 | 74.4118
11.5 | 1.5547 | 0.02331 | 0.0058 | 66.6967
12 | 1.5815 | 0.02686 | 0.0104 | 58.8794
12.5 | 1.5889 | 0.03176 | 0.0152 | 50.0283
13.5 | 1.5384 | 0.04706 | 0.0225 | 32.6902
14 | 1.4999 | 0.05644 | 0.0236 | 26.5751
14.5 | 1.4619 | 0.06637 | 0.0233 | 22.0265
15 | 1.4237 | 0.07696 | 0.0214 | 18.4992
15.5 | 1.3853 | 0.08807 | 0.0184 | 15.7295
16 | 1.3481 | 0.09964 | 0.0142 | 13.5297
16.5 | 1.3123 | 0.11168 | 0.009 | 11.7505
17 | 1.2792 | 0.12386 | 0.0029 | 10.3278
17.5 | 1.2491 | 0.1363 | -0.004 | 9.1643

## 137. Re 18M Mach 0.00 (1)
BIGFOIL.COM POLAR EXPORT
GA 35A216
GA 35A216 |  |  |  | Cl Max: | 1.563 | at alpha= | 15 | deg
JavaFoil+Calcfoil stall+Eppler ext transition |  |  |  | L/D Max: | 119.928 | at alpha= | 8 | deg
Re: | 18000000 |  |  | Cd Min: | 0.00579 | at alpha= | 0 | deg
Mach: | 0 |  |  | Cl=0 at alpha= | -1.6613 | deg
|  |  |  | @ Cl=0.1, Cd= | 0.0058839
|  |  |  | @ Cl=0.4, Cd= | 0.00635
|  |  |  | @ Cl=0.6, Cd= | 0.0069184
alpha (deg) | Cl | Cd | Cm | Cl/Cd
-18 | -0.851 | 0.05413 | 0 | -15.716
-17.5 | -0.887 | 0.03964 | -0.001 | -22.382
-17 | -0.912 | 0.03345 | -0.002 | -27.259
-16.5 | -0.935 | 0.028 | -0.003 | -33.412
-16 | -0.955 | 0.02417 | -0.004 | -39.508
-15.5 | -0.972 | 0.02129 | -0.005 | -45.673
-15 | -0.984 | 0.01931 | -0.005 | -50.93
-14.5 | -0.994 | 0.01743 | -0.006 | -57.005
-14 | -1.002 | 0.0156 | -0.007 | -64.204
-13.5 | -1.005 | 0.01418 | -0.008 | -70.885
-13 | -1.009 | 0.01297 | -0.009 | -77.816
-12.5 | -0.999 | 0.01223 | -0.01 | -81.687
-12 | -0.984 | 0.01176 | -0.011 | -83.733
-11.5 | -0.966 | 0.01119 | -0.012 | -86.292
-11 | -0.943 | 0.01058 | -0.013 | -89.081
-10.5 | -0.916 | 0.01027 | -0.014 | -89.163
-10 | -0.885 | 0.0098 | -0.015 | -90.321
-9.5 | -0.85 | 0.0094 | -0.016 | -90.442
-9 | -0.812 | 0.00899 | -0.017 | -90.33
-8.5 | -0.77 | 0.00868 | -0.018 | -88.687
-8 | -0.725 | 0.00839 | -0.019 | -86.455
-7.5 | -0.677 | 0.00823 | -0.019 | -82.333
-7 | -0.627 | 0.00808 | -0.02 | -77.59
-6.5 | -0.574 | 0.00756 | -0.021 | -75.955
-6 | -0.519 | 0.00771 | -0.022 | -67.347
-5.5 | -0.463 | 0.00748 | -0.023 | -61.917
-5 | -0.405 | 0.00739 | -0.024 | -54.839
-4.5 | -0.346 | 0.00715 | -0.025 | -48.377
-4 | -0.286 | 0.00689 | -0.026 | -41.539
-3.5 | -0.226 | 0.0068 | -0.027 | -33.142
-3 | -0.165 | 0.00654 | -0.028 | -25.16
-2.5 | -0.103 | 0.00616 | -0.029 | -16.754
-2 | -0.042 | 0.00601 | -0.03 | -6.932
-1.5 | 0.02 | 0.00594 | -0.031 | 3.381
-1 | 0.082 | 0.00591 | -0.032 | 13.868
-0.5 | 0.144 | 0.00582 | -0.033 | 24.703
0 | 0.207 | 0.00579 | -0.034 | 35.738
0.5 | 0.269 | 0.00591 | -0.035 | 45.543
1 | 0.331 | 0.0062 | -0.036 | 53.416
1.5 | 0.394 | 0.00635 | -0.037 | 61.961
2 | 0.456 | 0.00635 | -0.038 | 71.784
2.5 | 0.517 | 0.00671 | -0.039 | 76.989
3 | 0.579 | 0.00676 | -0.04 | 85.562
3.5 | 0.64 | 0.00722 | -0.041 | 88.713
4 | 0.701 | 0.00751 | -0.042 | 93.412
4.5 | 0.763 | 0.00766 | -0.043 | 99.614
5 | 0.823 | 0.0082 | -0.044 | 100.433
5.5 | 0.884 | 0.00814 | -0.045 | 108.514
6 | 0.943 | 0.00833 | -0.046 | 113.233
6.5 | 1.002 | 0.00846 | -0.047 | 118.429
7 | 1.059 | 0.00905 | -0.048 | 117.086
7.5 | 1.115 | 0.00946 | -0.049 | 117.858
8 | 1.169 | 0.00974 | -0.05 | 119.928
8.5 | 1.22 | 0.01071 | -0.051 | 113.989
9 | 1.27 | 0.01121 | -0.052 | 113.262
9.5 | 1.317 | 0.01146 | -0.053 | 114.905
10 | 1.362 | 0.01199 | -0.054 | 113.526
10.5 | 1.403 | 0.01224 | -0.055 | 114.691
11 | 1.442 | 0.01317 | -0.056 | 109.499
11.5 | 1.477 | 0.01354 | -0.057 | 109.034
12 | 1.508 | 0.01433 | -0.058 | 105.265
12.5 | 1.536 | 0.01482 | -0.059 | 103.654
13 | 1.56 | 0.01542 | -0.06 | 101.17
13.5 | 1.545 | 0.01703 | -0.059 | 90.689
14 | 1.555 | 0.01822 | -0.06 | 85.362
14.5 | 1.561 | 0.01936 | -0.06 | 80.647
15 | 1.563 | 0.02072 | -0.061 | 75.431
15.5 | 1.56 | 0.02262 | -0.061 | 68.961
16 | 1.555 | 0.02396 | -0.062 | 64.881
16.5 | 1.545 | 0.02598 | -0.062 | 59.48
17 | 1.532 | 0.02812 | -0.063 | 54.49
17.5 | 1.516 | 0.03054 | -0.063 | 49.654
18 | 1.498 | 0.03307 | -0.064 | 45.311
18.5 | 1.472 | 0.03649 | -0.064 | 40.33
19 | 1.438 | 0.03996 | -0.064 | 35.981
19.5 | 1.402 | 0.04358 | -0.065 | 32.181
20 | 1.366 | 0.04663 | -0.065 | 29.301

## 138. Re 18M Mach 0.00 (2)
BIGFOIL.COM POLAR EXPORT
GA 35A216
GA 35A216 |  |  |  | Cl Max: | 1.8778 | at alpha= | 20 | deg
XFOIL ncrit=9 |  |  |  | L/D Max: | 135.825 | at alpha= | 9.5 | deg
Re: | 18000000 |  |  | Cd Min: | 0.04213 | at alpha= | 20 | deg
Mach: | 0 |  |  | Cl=0 at alpha= | -1.7283 | deg
|  |  |  | @ Cl=0.1, Cd= | 0.0044492
|  |  |  | @ Cl=0.4, Cd= | 0.0046046
|  |  |  | @ Cl=0.6, Cd= | 0.0054726
alpha (deg) | Cl | Cd | Cm | Cl/Cd
-20 | -1.7335 | 0.02788 | -0.0535 | -62.1772
-19.5 | -1.718 | 0.02484 | -0.0527 | -69.1626
-19 | -1.6996 | 0.02224 | -0.0515 | -76.4209
-18.5 | -1.678 | 0.02008 | -0.0499 | -83.5657
-18 | -1.6528 | 0.01835 | -0.048 | -90.0708
-17.5 | -1.6259 | 0.01687 | -0.0456 | -96.3782
-17 | -1.5978 | 0.01571 | -0.0428 | -101.7059
-16.5 | -1.5674 | 0.01487 | -0.0397 | -105.4069
-16 | -1.5325 | 0.01411 | -0.0371 | -108.6109
-15.5 | -1.4917 | 0.01346 | -0.0353 | -110.8247
-15 | -1.4468 | 0.01286 | -0.0341 | -112.5039
-14.5 | -1.3998 | 0.01231 | -0.0332 | -113.7124
-14 | -1.3514 | 0.0118 | -0.0325 | -114.5254
-13.5 | -1.3019 | 0.01132 | -0.0319 | -115.0088
-13 | -1.2513 | 0.01086 | -0.0314 | -115.221
-12.5 | -1.1999 | 0.01043 | -0.031 | -115.0431
-12 | -1.1478 | 0.01003 | -0.0307 | -114.4367
-11.5 | -1.095 | 0.00965 | -0.0305 | -113.4715
-10.5 | -0.9879 | 0.00894 | -0.0303 | -110.5034
-10 | -0.934 | 0.00857 | -0.0302 | -108.9848
-9.5 | -0.8797 | 0.00824 | -0.0302 | -106.7597
-9 | -0.8249 | 0.00791 | -0.0302 | -104.2857
-8.5 | -0.7696 | 0.00763 | -0.0303 | -100.865
-8 | -0.7137 | 0.00738 | -0.0305 | -96.7073
-7.5 | -0.6575 | 0.00716 | -0.0308 | -91.8296
-7 | -0.601 | 0.00694 | -0.0311 | -86.5994
-6.5 | -0.5445 | 0.00671 | -0.0314 | -81.1475
-6 | -0.4876 | 0.00651 | -0.0317 | -74.9002
-5.5 | -0.4305 | 0.00633 | -0.0321 | -68.0095
-5 | -0.3732 | 0.00614 | -0.0325 | -60.7818
-4.5 | -0.3161 | 0.00597 | -0.0328 | -52.9481
-4 | -0.2585 | 0.00579 | -0.0333 | -44.6459
-3.5 | -0.2011 | 0.00565 | -0.0337 | -35.5929
-3 | -0.1435 | 0.00546 | -0.0342 | -26.2821
-2.5 | -0.0866 | 0.00527 | -0.0345 | -16.4326
-2 | -0.03 | 0.00501 | -0.0348 | -5.988
-1.5 | 0.0252 | 0.00472 | -0.0349 | 5.339
-1 | 0.0814 | 0.00457 | -0.0351 | 17.8118
-0.5 | 0.1353 | 0.00422 | -0.035 | 32.0616
0 | 0.1907 | 0.00411 | -0.0351 | 46.399
0.5 | 0.2467 | 0.00428 | -0.0353 | 57.6402
1 | 0.3036 | 0.0044 | -0.0357 | 69
1.5 | 0.3606 | 0.0045 | -0.0361 | 80.1333
2 | 0.4171 | 0.00465 | -0.0364 | 89.6989
2.5 | 0.4724 | 0.0049 | -0.0366 | 96.4082
3 | 0.5281 | 0.00512 | -0.0368 | 103.1445
4 | 0.6382 | 0.00566 | -0.0371 | 112.7562
4.5 | 0.6925 | 0.00595 | -0.0371 | 116.3866
5 | 0.7469 | 0.00624 | -0.0372 | 119.6955
5.5 | 0.8023 | 0.00645 | -0.0375 | 124.3876
6 | 0.8573 | 0.00669 | -0.0377 | 128.1465
6.5 | 0.9113 | 0.00699 | -0.0377 | 130.372
7 | 0.9656 | 0.00724 | -0.0378 | 133.3702
7.5 | 1.0193 | 0.00755 | -0.0379 | 135.0066
8 | 1.0719 | 0.00791 | -0.0378 | 135.512
8.5 | 1.1239 | 0.00829 | -0.0376 | 135.573
9 | 1.1754 | 0.00866 | -0.0373 | 135.7275
9.5 | 1.2265 | 0.00903 | -0.037 | 135.825
10 | 1.2765 | 0.00941 | -0.0366 | 135.6536
10.5 | 1.3252 | 0.00983 | -0.0359 | 134.8118
11 | 1.3721 | 0.01026 | -0.035 | 133.7329
11.5 | 1.4151 | 0.01072 | -0.0333 | 132.0056
12 | 1.4621 | 0.01124 | -0.0325 | 130.0801
12.5 | 1.4989 | 0.01189 | -0.0299 | 126.0639
13 | 1.5366 | 0.01257 | -0.0278 | 122.2434
13.5 | 1.5731 | 0.01337 | -0.0257 | 117.6589
14 | 1.6073 | 0.01437 | -0.0235 | 111.8511
14.5 | 1.6395 | 0.01557 | -0.0215 | 105.2987
15 | 1.672 | 0.01683 | -0.0197 | 99.3464
15.5 | 1.7033 | 0.01826 | -0.0181 | 93.2804
16 | 1.7326 | 0.01988 | -0.0166 | 87.1529
16.5 | 1.7589 | 0.02179 | -0.0151 | 80.7205
17 | 1.7821 | 0.02398 | -0.0135 | 74.3161
17.5 | 1.8012 | 0.02651 | -0.0118 | 67.9442
18 | 1.8197 | 0.02915 | -0.0103 | 62.4254
18.5 | 1.8357 | 0.03212 | -0.009 | 57.1513
19 | 1.8516 | 0.0352 | -0.0079 | 52.6023
19.5 | 1.8661 | 0.0385 | -0.007 | 48.4701
20 | 1.8778 | 0.04213 | -0.0062 | 44.5716

## 139. Re 18M Mach 0.10 (1)
BIGFOIL.COM POLAR EXPORT
GA 35A216
GA 35A216 |  |  |  | Cl Max: | 1.549 | at alpha= | 14.5 | deg
JavaFoil+Calcfoil stall+Eppler ext transition |  |  |  | L/D Max: | 119.412 | at alpha= | 8 | deg
Re: | 18000000 |  |  | Cd Min: | 0.00577 | at alpha= | 0 | deg
Mach: | 0.1 |  |  | Cl=0 at alpha= | -1.6613 | deg
|  |  |  | @ Cl=0.1, Cd= | 0.0058939
|  |  |  | @ Cl=0.4, Cd= | 0.0063929
|  |  |  | @ Cl=0.6, Cd= | 0.0069132
alpha (deg) | Cl | Cd | Cm | Cl/Cd
-18 | -0.802 | 0.05404 | 0 | -14.835
-17.5 | -0.831 | 0.04564 | -0.001 | -18.205
-17 | -0.86 | 0.0378 | -0.002 | -22.763
-16.5 | -0.888 | 0.0316 | -0.003 | -28.089
-16 | -0.913 | 0.02628 | -0.004 | -34.753
-15.5 | -0.935 | 0.02283 | -0.005 | -40.952
-15 | -0.947 | 0.02162 | -0.005 | -43.779
-14.5 | -0.964 | 0.0185 | -0.006 | -52.121
-14 | -0.977 | 0.01633 | -0.007 | -59.834
-13.5 | -0.985 | 0.01468 | -0.008 | -67.074
-13 | -0.99 | 0.01334 | -0.009 | -74.243
-12.5 | -0.987 | 0.01254 | -0.01 | -78.723
-12 | -0.975 | 0.01192 | -0.011 | -81.814
-11.5 | -0.959 | 0.01136 | -0.012 | -84.393
-11 | -0.938 | 0.01073 | -0.013 | -87.45
-10.5 | -0.913 | 0.01038 | -0.014 | -87.895
-10 | -0.883 | 0.00991 | -0.015 | -89.113
-9.5 | -0.85 | 0.00943 | -0.016 | -90.095
-9 | -0.812 | 0.0091 | -0.017 | -89.261
-8.5 | -0.771 | 0.00877 | -0.018 | -87.951
-8 | -0.727 | 0.00847 | -0.019 | -85.819
-7.5 | -0.679 | 0.00831 | -0.02 | -81.714
-7 | -0.629 | 0.00806 | -0.021 | -78.049
-6.5 | -0.576 | 0.00763 | -0.022 | -75.484
-6 | -0.521 | 0.00769 | -0.023 | -67.822
-5.5 | -0.465 | 0.00755 | -0.024 | -61.601
-5 | -0.407 | 0.00733 | -0.024 | -55.505
-4.5 | -0.348 | 0.00721 | -0.025 | -48.206
-4 | -0.287 | 0.00685 | -0.026 | -41.944
-3.5 | -0.227 | 0.00677 | -0.027 | -33.461
-3 | -0.165 | 0.0066 | -0.028 | -25.038
-2.5 | -0.104 | 0.00618 | -0.03 | -16.78
-2 | -0.042 | 0.00607 | -0.031 | -6.895
-1.5 | 0.02 | 0.00599 | -0.032 | 3.367
-1 | 0.082 | 0.00592 | -0.033 | 13.903
-0.5 | 0.144 | 0.00583 | -0.034 | 24.782
0 | 0.208 | 0.00577 | -0.035 | 36.058
0.5 | 0.271 | 0.0059 | -0.036 | 45.871
1 | 0.333 | 0.00619 | -0.037 | 53.817
1.5 | 0.396 | 0.0064 | -0.038 | 61.784
2 | 0.458 | 0.00629 | -0.039 | 72.848
2.5 | 0.519 | 0.00677 | -0.04 | 76.746
3 | 0.581 | 0.00676 | -0.041 | 86.03
3.5 | 0.643 | 0.00726 | -0.042 | 88.58
4 | 0.705 | 0.00754 | -0.043 | 93.459
4.5 | 0.766 | 0.00775 | -0.044 | 98.893
5 | 0.828 | 0.0083 | -0.045 | 99.656
5.5 | 0.888 | 0.00812 | -0.046 | 109.412
6 | 0.948 | 0.00842 | -0.047 | 112.619
6.5 | 1.007 | 0.00854 | -0.048 | 117.954
7 | 1.064 | 0.00911 | -0.049 | 116.844
7.5 | 1.12 | 0.00953 | -0.049 | 117.577
8 | 1.174 | 0.00983 | -0.05 | 119.412
8.5 | 1.225 | 0.01078 | -0.051 | 113.706
9 | 1.275 | 0.01096 | -0.052 | 116.321
9.5 | 1.322 | 0.01156 | -0.053 | 114.333
10 | 1.366 | 0.01236 | -0.054 | 110.507
10.5 | 1.407 | 0.01237 | -0.055 | 113.73
11 | 1.444 | 0.01284 | -0.056 | 112.502
11.5 | 1.478 | 0.01371 | -0.057 | 107.857
12 | 1.509 | 0.01451 | -0.058 | 103.978
12.5 | 1.535 | 0.01503 | -0.059 | 102.125
13 | 1.526 | 0.01634 | -0.059 | 93.386
13.5 | 1.538 | 0.0174 | -0.059 | 88.39
14 | 1.546 | 0.01866 | -0.06 | 82.857
14.5 | 1.549 | 0.01987 | -0.061 | 77.962
15 | 1.547 | 0.02133 | -0.061 | 72.545
15.5 | 1.54 | 0.02333 | -0.062 | 66.031
16 | 1.532 | 0.02478 | -0.062 | 61.817
16.5 | 1.518 | 0.02696 | -0.062 | 56.31
17 | 1.501 | 0.02924 | -0.063 | 51.349
17.5 | 1.48 | 0.03229 | -0.063 | 45.837
18 | 1.457 | 0.03514 | -0.064 | 41.466
18.5 | 1.427 | 0.03829 | -0.064 | 37.274
19 | 1.388 | 0.04216 | -0.064 | 32.916
19.5 | 1.347 | 0.04617 | -0.065 | 29.167

## 140. Re 18M Mach 0.10 (2)
BIGFOIL.COM POLAR EXPORT
GA 35A216
GA 35A216 |  |  |  | Cl Max: | 1.8742 | at alpha= | 20 | deg
XFOIL ncrit=9 |  |  |  | L/D Max: | 135.437 | at alpha= | 8.5 | deg
Re: | 18000000 |  |  | Cd Min: | 0.04482 | at alpha= | 20 | deg
Mach: | 0.1 |  |  | Cl=0 at alpha= | -1.7288 | deg
|  |  |  | @ Cl=0.1, Cd= | 0.0044535
|  |  |  | @ Cl=0.4, Cd= | 0.004598
|  |  |  | @ Cl=0.6, Cd= | 0.0054713
alpha (deg) | Cl | Cd | Cm | Cl/Cd
-20 | -1.7195 | 0.0316 | -0.0571 | -54.4146
-19.5 | -1.7097 | 0.02778 | -0.0566 | -61.5443
-19 | -1.6945 | 0.0246 | -0.0557 | -68.8821
-18.5 | -1.6762 | 0.0219 | -0.0543 | -76.5388
-18 | -1.6528 | 0.01978 | -0.0525 | -83.5592
-17.5 | -1.6275 | 0.018 | -0.0503 | -90.4167
-17 | -1.5993 | 0.01658 | -0.0477 | -96.4596
-16 | -1.538 | 0.01467 | -0.0413 | -104.8398
-15.5 | -1.5016 | 0.01392 | -0.0385 | -107.8736
-15 | -1.4576 | 0.01322 | -0.0369 | -110.2572
-14.5 | -1.4111 | 0.0126 | -0.0356 | -111.9921
-14 | -1.3626 | 0.01203 | -0.0346 | -113.2668
-13.5 | -1.3127 | 0.01152 | -0.0338 | -113.9497
-13 | -1.2617 | 0.01103 | -0.0331 | -114.388
-12.5 | -1.2098 | 0.01058 | -0.0326 | -114.3478
-12 | -1.1571 | 0.01016 | -0.0321 | -113.8878
-11.5 | -1.1037 | 0.00976 | -0.0318 | -113.084
-11 | -1.0499 | 0.00938 | -0.0315 | -111.9296
-10.5 | -0.9954 | 0.00904 | -0.0313 | -110.1106
-10 | -0.941 | 0.00866 | -0.0312 | -108.6605
-9.5 | -0.8862 | 0.00831 | -0.031 | -106.6426
-9 | -0.8308 | 0.00798 | -0.031 | -104.1103
-8.5 | -0.7751 | 0.00768 | -0.031 | -100.9245
-8 | -0.7187 | 0.00742 | -0.0311 | -96.8598
-7.5 | -0.662 | 0.00719 | -0.0313 | -92.0723
-7 | -0.605 | 0.00697 | -0.0315 | -86.8006
-6.5 | -0.548 | 0.00674 | -0.0318 | -81.3056
-6 | -0.4908 | 0.00653 | -0.0321 | -75.1608
-5.5 | -0.4332 | 0.00635 | -0.0324 | -68.2205
-5 | -0.3755 | 0.00616 | -0.0328 | -60.9578
-4.5 | -0.318 | 0.00598 | -0.0331 | -53.1773
-4 | -0.26 | 0.0058 | -0.0336 | -44.8276
-3.5 | -0.2022 | 0.00566 | -0.034 | -35.7244
-3 | -0.1442 | 0.00547 | -0.0344 | -26.362
-2.5 | -0.087 | 0.00528 | -0.0347 | -16.4773
-2 | -0.0301 | 0.00502 | -0.035 | -5.996
-1.5 | 0.0254 | 0.00472 | -0.0351 | 5.3814
-1 | 0.082 | 0.00457 | -0.0353 | 17.9431
-0.5 | 0.1361 | 0.00422 | -0.0352 | 32.2512
0 | 0.1919 | 0.00411 | -0.0353 | 46.691
0.5 | 0.2485 | 0.00427 | -0.0355 | 58.1967
1 | 0.3056 | 0.00439 | -0.0359 | 69.6128
1.5 | 0.3629 | 0.0045 | -0.0363 | 80.6444
2 | 0.4197 | 0.00465 | -0.0366 | 90.2581
2.5 | 0.4754 | 0.0049 | -0.0368 | 97.0204
3 | 0.5313 | 0.00513 | -0.037 | 103.5673
4 | 0.642 | 0.00568 | -0.0372 | 113.0282
4.5 | 0.6968 | 0.00597 | -0.0372 | 116.7169
5 | 0.7514 | 0.00626 | -0.0373 | 120.0319
5.5 | 0.8071 | 0.00648 | -0.0375 | 124.5525
6 | 0.8626 | 0.00671 | -0.0377 | 128.5544
6.5 | 0.9169 | 0.00702 | -0.0377 | 130.6125
7 | 0.9717 | 0.00728 | -0.0378 | 133.4753
7.5 | 1.0257 | 0.00759 | -0.0377 | 135.1383
8 | 1.0784 | 0.00797 | -0.0375 | 135.3074
8.5 | 1.1309 | 0.00835 | -0.0373 | 135.4371
9 | 1.1826 | 0.00874 | -0.0369 | 135.3089
9.5 | 1.2339 | 0.00912 | -0.0365 | 135.2961
10 | 1.2841 | 0.00951 | -0.0359 | 135.0263
11 | 1.3799 | 0.01038 | -0.0341 | 132.9383
11.5 | 1.4221 | 0.01085 | -0.032 | 131.0691
12 | 1.4668 | 0.01142 | -0.0307 | 128.4413
12.5 | 1.504 | 0.01212 | -0.0281 | 124.0924
13 | 1.5423 | 0.01285 | -0.0259 | 120.0233
13.5 | 1.5784 | 0.01375 | -0.0237 | 114.7927
14 | 1.612 | 0.01486 | -0.0215 | 108.4791
14.5 | 1.6444 | 0.01615 | -0.0195 | 101.8204
15 | 1.6776 | 0.01749 | -0.0178 | 95.9177
15.5 | 1.708 | 0.01907 | -0.0161 | 89.5648
16 | 1.7368 | 0.02086 | -0.0145 | 83.2598
16.5 | 1.7612 | 0.023 | -0.0128 | 76.5739
17 | 1.7835 | 0.02537 | -0.0111 | 70.2996
17.5 | 1.8014 | 0.0281 | -0.0094 | 64.1068
18 | 1.8196 | 0.03092 | -0.0079 | 58.8486
18.5 | 1.8358 | 0.03401 | -0.0066 | 53.9782
19 | 1.8506 | 0.03736 | -0.0056 | 49.5343
19.5 | 1.8635 | 0.04093 | -0.0047 | 45.529
20 | 1.8742 | 0.04482 | -0.0039 | 41.8162

## 141. Re 18M Mach 0.25 (1)
BIGFOIL.COM POLAR EXPORT
GA 35A216
GA 35A216 |  |  |  | Cl Max: | 1.479 | at alpha= | 11.5 | deg
JavaFoil+Calcfoil stall+Eppler ext transition |  |  |  | L/D Max: | 117.621 | at alpha= | 8 | deg
Re: | 18000000 |  |  | Cd Min: | 0.00578 | at alpha= | 0 | deg
Mach: | 0.25 |  |  | Cl=0 at alpha= | -1.6641 | deg
|  |  |  | @ Cl=0.1, Cd= | 0.0059386
|  |  |  | @ Cl=0.4, Cd= | 0.0064326
|  |  |  | @ Cl=0.6, Cd= | 0.0071708
alpha (deg) | Cl | Cd | Cm | Cl/Cd
-16.5 | -0.474 | 0.08848 | -0.002 | -5.357
-16 | -0.542 | 0.06415 | -0.003 | -8.447
-15.5 | -0.611 | 0.04347 | -0.004 | -14.055
-15 | -0.652 | 0.04422 | -0.005 | -14.751
-14.5 | -0.706 | 0.03438 | -0.006 | -20.544
-14 | -0.759 | 0.02573 | -0.007 | -29.488
-13.5 | -0.802 | 0.02061 | -0.008 | -38.921
-13 | -0.838 | 0.01716 | -0.009 | -48.851
-12.5 | -0.867 | 0.01475 | -0.01 | -58.778
-12 | -0.887 | 0.01331 | -0.011 | -66.642
-11.5 | -0.895 | 0.01222 | -0.012 | -73.276
-11 | -0.892 | 0.01171 | -0.013 | -76.149
-10.5 | -0.882 | 0.01107 | -0.014 | -79.657
-10 | -0.864 | 0.01052 | -0.015 | -82.13
-9.5 | -0.84 | 0.01 | -0.016 | -83.976
-9 | -0.81 | 0.00951 | -0.017 | -85.137
-8.5 | -0.774 | 0.00914 | -0.018 | -84.687
-8 | -0.734 | 0.00871 | -0.019 | -84.212
-7.5 | -0.689 | 0.00859 | -0.02 | -80.159
-7 | -0.64 | 0.00833 | -0.021 | -76.825
-6.5 | -0.588 | 0.00778 | -0.022 | -75.586
-6 | -0.533 | 0.00782 | -0.023 | -68.201
-5.5 | -0.476 | 0.0077 | -0.024 | -61.852
-5 | -0.417 | 0.00745 | -0.025 | -55.974
-4.5 | -0.357 | 0.0073 | -0.026 | -48.876
-4 | -0.295 | 0.00705 | -0.027 | -41.845
-3.5 | -0.233 | 0.00684 | -0.028 | -34
-3 | -0.17 | 0.00668 | -0.029 | -25.428
-2.5 | -0.107 | 0.00624 | -0.03 | -17.085
-2 | -0.043 | 0.00612 | -0.031 | -7.024
-1.5 | 0.021 | 0.00604 | -0.032 | 3.431
-1 | 0.085 | 0.00596 | -0.033 | 14.178
-0.5 | 0.148 | 0.00587 | -0.034 | 25.272
0 | 0.214 | 0.00578 | -0.035 | 37.004
0.5 | 0.278 | 0.00585 | -0.037 | 47.493
1 | 0.342 | 0.00604 | -0.038 | 56.675
1.5 | 0.407 | 0.00648 | -0.039 | 62.726
2 | 0.471 | 0.00637 | -0.04 | 73.877
2.5 | 0.534 | 0.00687 | -0.041 | 77.655
3 | 0.597 | 0.00716 | -0.042 | 83.416
3.5 | 0.661 | 0.00739 | -0.043 | 89.376
4 | 0.724 | 0.00765 | -0.044 | 94.634
4.5 | 0.787 | 0.00787 | -0.045 | 100.027
5 | 0.85 | 0.0082 | -0.046 | 103.656
5.5 | 0.912 | 0.00833 | -0.047 | 109.43
6 | 0.973 | 0.00861 | -0.048 | 112.995
6.5 | 1.033 | 0.00899 | -0.049 | 114.947
7 | 1.091 | 0.00941 | -0.05 | 116.026
7.5 | 1.148 | 0.0099 | -0.051 | 115.936
8 | 1.201 | 0.01021 | -0.052 | 117.621
8.5 | 1.252 | 0.01133 | -0.053 | 110.552
9 | 1.3 | 0.01166 | -0.054 | 111.542
9.5 | 1.345 | 0.01213 | -0.055 | 110.851
10 | 1.385 | 0.01314 | -0.056 | 105.461
10.5 | 1.422 | 0.0129 | -0.057 | 110.24
11 | 1.453 | 0.01413 | -0.058 | 102.855
11.5 | 1.479 | 0.01501 | -0.059 | 98.547
12 | 1.472 | 0.01603 | -0.059 | 91.787
12.5 | 1.477 | 0.01726 | -0.059 | 85.587
13 | 1.479 | 0.01849 | -0.06 | 79.985
13.5 | 1.474 | 0.01984 | -0.06 | 74.257
14 | 1.46 | 0.02155 | -0.061 | 67.765
14.5 | 1.439 | 0.02367 | -0.061 | 60.806
15 | 1.411 | 0.02605 | -0.062 | 54.174
15.5 | 1.378 | 0.02821 | -0.062 | 48.841
16 | 1.337 | 0.03103 | -0.063 | 43.096
16.5 | 1.29 | 0.03448 | -0.063 | 37.426

## 142. Re 18M Mach 0.25 (2)
BIGFOIL.COM POLAR EXPORT
GA 35A216
GA 35A216 |  |  |  | Cl Max: | 1.8352 | at alpha= | 19.5 | deg
XFOIL ncrit=9 |  |  |  | L/D Max: | 134.873 | at alpha= | 7.5 | deg
Re: | 18000000 |  |  | Cd Min: | 0.07174 | at alpha= | -20 | deg
Mach: | 0.25 |  |  | Cl=0 at alpha= | -1.7356 | deg
|  |  |  | @ Cl=0.1, Cd= | 0.0044667
|  |  |  | @ Cl=0.4, Cd= | 0.0045728
|  |  |  | @ Cl=0.6, Cd= | 0.0054085
alpha (deg) | Cl | Cd | Cm | Cl/Cd
-20 | -1.4927 | 0.07174 | -0.0581 | -20.8071
-19.5 | -1.5293 | 0.06062 | -0.0633 | -25.2276
-19 | -1.5581 | 0.05088 | -0.0673 | -30.623
-18.5 | -1.5787 | 0.04254 | -0.0699 | -37.111
-18 | -1.5888 | 0.03576 | -0.071 | -44.4295
-17.5 | -1.5897 | 0.0302 | -0.071 | -52.6391
-17 | -1.5824 | 0.02568 | -0.07 | -61.6199
-16.5 | -1.5691 | 0.02234 | -0.0675 | -70.2372
-15.5 | -1.5207 | 0.01775 | -0.0613 | -85.6732
-15 | -1.4897 | 0.01617 | -0.0574 | -92.1274
-14.5 | -1.4544 | 0.01492 | -0.0533 | -97.4799
-14 | -1.4158 | 0.01395 | -0.0492 | -101.491
-13.5 | -1.3677 | 0.01308 | -0.0465 | -104.5642
-13 | -1.3166 | 0.01231 | -0.0443 | -106.9537
-12.5 | -1.2633 | 0.01163 | -0.0424 | -108.6242
-12 | -1.2086 | 0.01103 | -0.0408 | -109.5739
-11.5 | -1.1525 | 0.01048 | -0.0395 | -109.9714
-11 | -1.0956 | 0.01 | -0.0384 | -109.56
-10.5 | -1.0381 | 0.00957 | -0.0374 | -108.4744
-10 | -0.98 | 0.00915 | -0.0366 | -107.1038
-9.5 | -0.9221 | 0.00875 | -0.0359 | -105.3829
-9 | -0.864 | 0.00834 | -0.0353 | -103.5971
-8.5 | -0.8054 | 0.00798 | -0.0348 | -100.9273
-8 | -0.7466 | 0.00765 | -0.0344 | -97.5948
-7.5 | -0.6873 | 0.00736 | -0.0342 | -93.3832
-7 | -0.6277 | 0.00712 | -0.0341 | -88.1601
-6.5 | -0.5678 | 0.00689 | -0.0342 | -82.4093
-6 | -0.5083 | 0.00665 | -0.0342 | -76.4361
-5.5 | -0.4483 | 0.00644 | -0.0343 | -69.6118
-5 | -0.3883 | 0.00625 | -0.0345 | -62.128
-4.5 | -0.3284 | 0.00605 | -0.0348 | -54.281
-4 | -0.2683 | 0.00587 | -0.0351 | -45.707
-3.5 | -0.2084 | 0.00572 | -0.0354 | -36.4336
-3 | -0.1483 | 0.00553 | -0.0358 | -26.8174
-2.5 | -0.0892 | 0.00532 | -0.036 | -16.7669
-2 | -0.0303 | 0.00504 | -0.0363 | -6.0119
-1.5 | 0.027 | 0.00473 | -0.0363 | 5.7082
-1 | 0.0853 | 0.00457 | -0.0365 | 18.6652
-0.5 | 0.1408 | 0.00418 | -0.0362 | 33.6842
0 | 0.1991 | 0.0041 | -0.0364 | 48.561
0.5 | 0.2576 | 0.00424 | -0.0367 | 60.7547
1 | 0.3164 | 0.00439 | -0.037 | 72.0729
1.5 | 0.3754 | 0.00451 | -0.0373 | 83.2373
2 | 0.4342 | 0.00466 | -0.0376 | 93.176
2.5 | 0.4919 | 0.0049 | -0.0377 | 100.3878
3 | 0.5493 | 0.00517 | -0.0378 | 106.2476
3.5 | 0.6067 | 0.00544 | -0.0379 | 111.5257
4 | 0.6633 | 0.00577 | -0.0378 | 114.9567
4.5 | 0.7202 | 0.00607 | -0.0377 | 118.6491
5 | 0.7763 | 0.0064 | -0.0375 | 121.2969
5.5 | 0.8338 | 0.00663 | -0.0376 | 125.7617
6 | 0.8915 | 0.00688 | -0.0376 | 129.5785
6.5 | 0.9481 | 0.00719 | -0.0374 | 131.8637
7 | 1.0048 | 0.00748 | -0.0372 | 134.3316
7.5 | 1.0601 | 0.00786 | -0.0367 | 134.8728
8 | 1.1147 | 0.00827 | -0.0361 | 134.7884
8.5 | 1.1683 | 0.00872 | -0.0353 | 133.9794
9 | 1.2214 | 0.00917 | -0.0344 | 133.1952
9.5 | 1.2738 | 0.00962 | -0.0334 | 132.4116
10 | 1.3244 | 0.0101 | -0.032 | 131.1287
10.5 | 1.3721 | 0.01062 | -0.0301 | 129.1996
11 | 1.4137 | 0.01118 | -0.0271 | 126.449
11.5 | 1.4546 | 0.01183 | -0.0242 | 122.9586
12 | 1.4938 | 0.01273 | -0.0213 | 117.3449
12.5 | 1.5336 | 0.01372 | -0.0188 | 111.7784
13 | 1.5701 | 0.01498 | -0.0162 | 104.8131
13.5 | 1.6045 | 0.0165 | -0.0137 | 97.2424
14 | 1.6394 | 0.01813 | -0.0116 | 90.4247
14.5 | 1.6725 | 0.01995 | -0.0095 | 83.8346
15 | 1.7016 | 0.02214 | -0.0074 | 76.8564
15.5 | 1.7268 | 0.02465 | -0.0052 | 70.0527
16 | 1.7485 | 0.02746 | -0.003 | 63.6744
16.5 | 1.7668 | 0.03067 | -0.0009 | 57.6068
17 | 1.7855 | 0.03394 | 0.0009 | 52.6075
17.5 | 1.8018 | 0.03759 | 0.0025 | 47.933
18 | 1.8148 | 0.04163 | 0.0039 | 43.5936
18.5 | 1.8263 | 0.04591 | 0.0051 | 39.78
19 | 1.8315 | 0.05095 | 0.0059 | 35.947
19.5 | 1.8352 | 0.05621 | 0.0065 | 32.649
20 | 1.8319 | 0.06235 | 0.0067 | 29.3809

## 143. Re 18M Mach 0.50 (1)
BIGFOIL.COM POLAR EXPORT
GA 35A216
GA 35A216 |  |  |  | Cl Max: | 1.33 | at alpha= | 8.5 | deg
JavaFoil+Calcfoil stall+Eppler ext transition |  |  |  | L/D Max: | 109.516 | at alpha= | 6.5 | deg
Re: | 18000000 |  |  | Cd Min: | 0.00598 | at alpha= | 0.5 | deg
Mach: | 0.5 |  |  | Cl=0 at alpha= | -1.662 | deg
|  |  |  | @ Cl=0.1, Cd= | 0.0062075
|  |  |  | @ Cl=0.4, Cd= | 0.0064328
|  |  |  | @ Cl=0.6, Cd= | 0.0070945
alpha (deg) | Cl | Cd | Cm | Cl/Cd
-20 | -1.043 | 0.18534 | 0.002 | -5.628
-19.5 | -1.014 | 0.18188 | 0.001 | -5.576
-19 | -0.985 | 0.17455 | 0.001 | -5.644
-18.5 | -0.957 | 0.17083 | 0 | -5.602
-18 | -0.93 | 0.16043 | 0 | -5.795
-17.5 | -0.908 | 0.13509 | -0.001 | -6.723
-17 | -0.881 | 0.12833 | -0.002 | -6.862
-16.5 | -0.851 | 0.12289 | -0.002 | -6.927
-16 | -0.821 | 0.11979 | -0.003 | -6.857
-15.5 | -0.792 | 0.11604 | -0.003 | -6.822
-15 | -0.771 | 0.09621 | -0.004 | -8.018
-14.5 | -0.736 | 0.09799 | -0.004 | -7.513
-14 | -0.706 | 0.09579 | -0.005 | -7.372
-13.5 | -0.676 | 0.09304 | -0.005 | -7.269
-13 | -0.652 | 0.08798 | -0.006 | -7.41
-12.5 | -0.626 | 0.07961 | -0.007 | -7.866
-12 | -0.603 | 0.06987 | -0.008 | -8.637
-11.5 | -0.635 | 0.02936 | -0.012 | -21.64
-11 | -0.63 | 0.01844 | -0.014 | -34.179
-10.5 | -0.609 | 0.01488 | -0.016 | -40.918
-10 | -0.563 | 0.01734 | -0.016 | -32.484
-9.5 | -0.55 | 0.01266 | -0.018 | -43.483
-9 | -0.516 | 0.01158 | -0.019 | -44.589
-8.5 | -0.482 | 0.01152 | -0.02 | -41.794
-8 | -0.447 | 0.01113 | -0.021 | -40.14
-7.5 | -0.575 | 0.01032 | -0.022 | -55.685
-7 | -0.63 | 0.00949 | -0.024 | -66.428
-6.5 | -0.612 | 0.00874 | -0.025 | -70.105
-6 | -0.572 | 0.00878 | -0.026 | -65.108
-5.5 | -0.519 | 0.0084 | -0.027 | -61.745
-5 | -0.459 | 0.0081 | -0.028 | -56.665
-4.5 | -0.395 | 0.00788 | -0.029 | -50.109
-4 | -0.328 | 0.0076 | -0.03 | -43.138
-3.5 | -0.259 | 0.00716 | -0.032 | -36.184
-3 | -0.189 | 0.00701 | -0.033 | -27.017
-2.5 | -0.119 | 0.00671 | -0.034 | -17.737
-2 | -0.048 | 0.00634 | -0.035 | -7.583
-1.5 | 0.023 | 0.00623 | -0.036 | 3.719
-1 | 0.094 | 0.0062 | -0.037 | 15.228
-0.5 | 0.166 | 0.00629 | -0.038 | 26.376
0 | 0.239 | 0.00617 | -0.04 | 38.693
0.5 | 0.311 | 0.00598 | -0.041 | 51.978
1 | 0.383 | 0.00631 | -0.042 | 60.672
1.5 | 0.455 | 0.00683 | -0.043 | 66.56
2 | 0.526 | 0.00678 | -0.044 | 77.649
2.5 | 0.596 | 0.00705 | -0.045 | 84.523
3 | 0.667 | 0.00784 | -0.047 | 85.067
3.5 | 0.738 | 0.00805 | -0.048 | 91.578
4 | 0.808 | 0.00832 | -0.049 | 97.071
4.5 | 0.878 | 0.00911 | -0.05 | 96.327
5 | 0.947 | 0.00954 | -0.051 | 99.251
5.5 | 1.015 | 0.00997 | -0.052 | 101.778
6 | 1.081 | 0.00988 | -0.053 | 109.49
6.5 | 1.144 | 0.01045 | -0.055 | 109.516
7 | 1.203 | 0.01115 | -0.056 | 107.903
7.5 | 1.256 | 0.01263 | -0.057 | 99.47
8 | 1.299 | 0.01329 | -0.058 | 97.736
8.5 | 1.33 | 0.01398 | -0.059 | 95.091
9 | 1.31 | 0.01632 | -0.059 | 80.28
9.5 | 1.274 | 0.01759 | -0.06 | 72.41
10 | 1.112 | 0.02026 | -0.06 | 54.865
10.5 | 0.828 | 0.02298 | -0.061 | 36.015
11 | 0.853 | 0.02618 | -0.061 | 32.599
11.5 | 0.875 | 0.03122 | -0.061 | 28.02
12 | 0.905 | 0.03284 | -0.062 | 27.563
12.5 | 0.927 | 0.03842 | -0.062 | 24.131
13 | 0.931 | 0.05202 | -0.06 | 17.896
13.5 | 0.884 | 0.09229 | -0.046 | 9.581

## 144. Re 18M Mach 0.50 (2)
BIGFOIL.COM POLAR EXPORT
GA 35A216
GA 35A216 |  |  |  | Cl Max: | 1.6025 | at alpha= | 12.5 | deg
XFOIL ncrit=9 |  |  |  | L/D Max: | 133.911 | at alpha= | 6.5 | deg
Re: | 18000000 |  |  | Cd Min: | 0.06446 | at alpha= | 14.5 | deg
Mach: | 0.5 |  |  | Cl=0 at alpha= | -99 | deg
|  |  |  | @ Cl=0.1, Cd= | 0.00413
|  |  |  | @ Cl=0.4, Cd= | 0.0044514
|  |  |  | @ Cl=0.6, Cd= | 0.0051979
alpha (deg) | Cl | Cd | Cm | Cl/Cd
0 | 0.2306 | 0.00413 | -0.0412 | 55.8354
0.5 | 0.2995 | 0.00419 | -0.0417 | 71.4797
1 | 0.3658 | 0.00437 | -0.0417 | 83.7071
1.5 | 0.433 | 0.00453 | -0.0418 | 95.585
2 | 0.5001 | 0.00472 | -0.0419 | 105.9534
2.5 | 0.5667 | 0.00496 | -0.0418 | 114.254
3 | 0.6297 | 0.00541 | -0.041 | 116.3956
3.5 | 0.694 | 0.00581 | -0.0404 | 119.4492
4 | 0.7578 | 0.00623 | -0.0395 | 121.6372
4.5 | 0.8214 | 0.00665 | -0.0384 | 123.5188
5 | 0.8855 | 0.00703 | -0.0373 | 125.9602
5.5 | 0.9514 | 0.00735 | -0.0362 | 129.4422
6 | 1.0172 | 0.00768 | -0.0349 | 132.4479
6.5 | 1.082 | 0.00808 | -0.0332 | 133.9109
7 | 1.1424 | 0.00866 | -0.0307 | 131.9169
7.5 | 1.197 | 0.00924 | -0.0268 | 129.5455
8 | 1.2471 | 0.01009 | -0.0224 | 123.5976
8.5 | 1.2972 | 0.01107 | -0.0182 | 117.1816
9 | 1.3469 | 0.01225 | -0.0141 | 109.951
9.5 | 1.3934 | 0.01383 | -0.0102 | 100.752
10 | 1.4414 | 0.01559 | -0.0067 | 92.4567
10.5 | 1.4881 | 0.01746 | -0.003 | 85.2291
11 | 1.5291 | 0.01977 | 0.0013 | 77.3445
11.5 | 1.5674 | 0.02258 | 0.0054 | 69.4154
12.5 | 1.6025 | 0.03093 | 0.0151 | 51.8105
13 | 1.5834 | 0.03786 | 0.0196 | 41.8225
13.5 | 1.5554 | 0.04584 | 0.0226 | 33.9311
14 | 1.5219 | 0.05473 | 0.024 | 27.8074
14.5 | 1.4853 | 0.06446 | 0.0239 | 23.0422

## 145. Re 20M Mach 0.00 (1)
BIGFOIL.COM POLAR EXPORT
GA 35A216
GA 35A216 |  |  |  | Cl Max: | 1.566 | at alpha= | 15 | deg
JavaFoil+Calcfoil stall+Eppler ext transition |  |  |  | L/D Max: | 119.424 | at alpha= | 8 | deg
Re: | 20000000 |  |  | Cd Min: | 0.00577 | at alpha= | 0 | deg
Mach: | 0 |  |  | Cl=0 at alpha= | -1.6613 | deg
|  |  |  | @ Cl=0.1, Cd= | 0.0059645
|  |  |  | @ Cl=0.4, Cd= | 0.0063761
|  |  |  | @ Cl=0.6, Cd= | 0.0069143
alpha (deg) | Cl | Cd | Cm | Cl/Cd
-18 | -0.855 | 0.05125 | 0 | -16.673
-17.5 | -0.891 | 0.03741 | -0.001 | -23.817
-17 | -0.915 | 0.03181 | -0.002 | -28.761
-16.5 | -0.937 | 0.02722 | -0.003 | -34.418
-16 | -0.957 | 0.02371 | -0.004 | -40.344
-15.5 | -0.975 | 0.02023 | -0.005 | -48.197
-15 | -0.983 | 0.01929 | -0.005 | -50.978
-14.5 | -0.997 | 0.01669 | -0.006 | -59.74
-14 | -1.004 | 0.01508 | -0.007 | -66.583
-13.5 | -1.009 | 0.01371 | -0.008 | -73.579
-13 | -1.01 | 0.01274 | -0.009 | -79.224
-12.5 | -0.999 | 0.01202 | -0.01 | -83.097
-12 | -0.984 | 0.01158 | -0.011 | -85.038
-11.5 | -0.966 | 0.01102 | -0.012 | -87.596
-11 | -0.943 | 0.0104 | -0.013 | -90.646
-10.5 | -0.916 | 0.01011 | -0.014 | -90.618
-10 | -0.885 | 0.00964 | -0.015 | -91.837
-9.5 | -0.85 | 0.00928 | -0.016 | -91.623
-9 | -0.812 | 0.00887 | -0.017 | -91.533
-8.5 | -0.77 | 0.00853 | -0.018 | -90.242
-8 | -0.725 | 0.00824 | -0.019 | -88.035
-7.5 | -0.677 | 0.00818 | -0.019 | -82.781
-7 | -0.627 | 0.00796 | -0.02 | -78.711
-6.5 | -0.574 | 0.00774 | -0.021 | -74.123
-6 | -0.519 | 0.00731 | -0.022 | -71.018
-5.5 | -0.463 | 0.00735 | -0.023 | -62.974
-5 | -0.405 | 0.00724 | -0.024 | -55.979
-4.5 | -0.346 | 0.00718 | -0.025 | -48.214
-4 | -0.286 | 0.00693 | -0.026 | -41.297
-3.5 | -0.226 | 0.0068 | -0.027 | -33.151
-3 | -0.165 | 0.00664 | -0.028 | -24.781
-2.5 | -0.103 | 0.00617 | -0.029 | -16.731
-2 | -0.042 | 0.0061 | -0.03 | -6.835
-1.5 | 0.02 | 0.00602 | -0.031 | 3.336
-1 | 0.082 | 0.00595 | -0.032 | 13.775
-0.5 | 0.144 | 0.006 | -0.033 | 23.971
0 | 0.207 | 0.00577 | -0.034 | 35.832
0.5 | 0.269 | 0.00594 | -0.035 | 45.323
1 | 0.331 | 0.00623 | -0.036 | 53.16
1.5 | 0.394 | 0.00638 | -0.037 | 61.745
2 | 0.456 | 0.00634 | -0.038 | 71.903
2.5 | 0.517 | 0.00679 | -0.039 | 76.068
3 | 0.579 | 0.00678 | -0.04 | 85.342
3.5 | 0.64 | 0.00717 | -0.041 | 89.234
4 | 0.701 | 0.00746 | -0.042 | 94.055
4.5 | 0.763 | 0.00767 | -0.043 | 99.439
5 | 0.823 | 0.00783 | -0.044 | 105.153
5.5 | 0.884 | 0.00801 | -0.045 | 110.326
6 | 0.943 | 0.00823 | -0.046 | 114.599
6.5 | 1.002 | 0.00872 | -0.047 | 114.858
7 | 1.059 | 0.00899 | -0.048 | 117.784
7.5 | 1.115 | 0.00934 | -0.049 | 119.335
8 | 1.169 | 0.00979 | -0.05 | 119.424
8.5 | 1.22 | 0.01059 | -0.051 | 115.281
9 | 1.27 | 0.01108 | -0.052 | 114.584
9.5 | 1.317 | 0.0113 | -0.053 | 116.577
10 | 1.362 | 0.01216 | -0.054 | 112.031
10.5 | 1.403 | 0.01251 | -0.055 | 112.172
11 | 1.442 | 0.01301 | -0.056 | 110.846
11.5 | 1.477 | 0.01357 | -0.057 | 108.81
12 | 1.508 | 0.01389 | -0.058 | 108.599
12.5 | 1.536 | 0.01476 | -0.059 | 104.111
13 | 1.56 | 0.01541 | -0.06 | 101.255
13.5 | 1.547 | 0.01665 | -0.059 | 92.884
14 | 1.557 | 0.01766 | -0.06 | 88.166
14.5 | 1.563 | 0.01905 | -0.06 | 82.053
15 | 1.566 | 0.02019 | -0.061 | 77.535
15.5 | 1.562 | 0.02193 | -0.062 | 71.244
16 | 1.557 | 0.02352 | -0.062 | 66.18
16.5 | 1.547 | 0.0253 | -0.063 | 61.163
17 | 1.535 | 0.02733 | -0.063 | 56.15
17.5 | 1.518 | 0.02975 | -0.063 | 51.046
18 | 1.5 | 0.03219 | -0.064 | 46.613
18.5 | 1.474 | 0.03551 | -0.064 | 41.511
19 | 1.44 | 0.03888 | -0.064 | 37.034
19.5 | 1.404 | 0.04236 | -0.065 | 33.157
20 | 1.369 | 0.04536 | -0.065 | 30.168

## 146. Re 20M Mach 0.00 (2)
BIGFOIL.COM POLAR EXPORT
GA 35A216
GA 35A216 |  |  |  | Cl Max: | 1.8906 | at alpha= | 20 | deg
XFOIL ncrit=9 |  |  |  | L/D Max: | 137.405 | at alpha= | 9.5 | deg
Re: | 20000000 |  |  | Cd Min: | 0.04094 | at alpha= | 20 | deg
Mach: | 0 |  |  | Cl=0 at alpha= | -1.7265 | deg
|  |  |  | @ Cl=0.1, Cd= | 0.0044837
|  |  |  | @ Cl=0.4, Cd= | 0.0046422
|  |  |  | @ Cl=0.6, Cd= | 0.0054485
alpha (deg) | Cl | Cd | Cm | Cl/Cd
-20 | -1.7446 | 0.02693 | -0.0533 | -64.7828
-19.5 | -1.7265 | 0.02415 | -0.0525 | -71.4907
-19 | -1.7066 | 0.02172 | -0.0512 | -78.5727
-18.5 | -1.6847 | 0.01962 | -0.0495 | -85.8665
-18 | -1.6593 | 0.01795 | -0.0475 | -92.4401
-17.5 | -1.632 | 0.01654 | -0.045 | -98.6699
-17 | -1.6052 | 0.01551 | -0.0418 | -103.4945
-16.5 | -1.5733 | 0.01464 | -0.039 | -107.4658
-16 | -1.5387 | 0.01389 | -0.0362 | -110.7775
-15.5 | -1.4963 | 0.01321 | -0.0347 | -113.2702
-15 | -1.451 | 0.0126 | -0.0335 | -115.1587
-14.5 | -1.4038 | 0.01206 | -0.0327 | -116.4013
-14 | -1.355 | 0.01155 | -0.032 | -117.316
-13.5 | -1.3051 | 0.01107 | -0.0314 | -117.8952
-13 | -1.2543 | 0.01064 | -0.031 | -117.8853
-12.5 | -1.2026 | 0.01022 | -0.0306 | -117.6712
-12 | -1.1503 | 0.00983 | -0.0304 | -117.0193
-11.5 | -1.0973 | 0.00946 | -0.0302 | -115.9937
-11 | -1.0438 | 0.0091 | -0.0301 | -114.7033
-10.5 | -0.9897 | 0.00878 | -0.0301 | -112.7221
-10 | -0.9355 | 0.00845 | -0.03 | -110.7101
-9.5 | -0.8809 | 0.00811 | -0.03 | -108.619
-9 | -0.8262 | 0.00781 | -0.0301 | -105.7875
-8.5 | -0.7707 | 0.00751 | -0.0302 | -102.6232
-8 | -0.7149 | 0.00727 | -0.0304 | -98.3356
-7.5 | -0.6585 | 0.00704 | -0.0306 | -93.5369
-7 | -0.602 | 0.00684 | -0.0309 | -88.0117
-6.5 | -0.5452 | 0.00661 | -0.0313 | -82.4811
-6 | -0.4885 | 0.00642 | -0.0316 | -76.0903
-5.5 | -0.4311 | 0.00624 | -0.032 | -69.0865
-5 | -0.374 | 0.00607 | -0.0324 | -61.6145
-4.5 | -0.3165 | 0.00588 | -0.0328 | -53.8265
-4 | -0.2591 | 0.00572 | -0.0332 | -45.2972
-3.5 | -0.2013 | 0.00557 | -0.0337 | -36.14
-3 | -0.1438 | 0.0054 | -0.0341 | -26.6296
-2.5 | -0.0868 | 0.00521 | -0.0345 | -16.6603
-2 | -0.0302 | 0.00502 | -0.0348 | -6.0159
-1.5 | 0.025 | 0.00475 | -0.0348 | 5.2632
-1 | 0.0815 | 0.0046 | -0.0351 | 17.7174
-0.5 | 0.1356 | 0.00426 | -0.035 | 31.831
0 | 0.1904 | 0.00415 | -0.0351 | 45.8795
0.5 | 0.2462 | 0.00433 | -0.0352 | 56.8591
1 | 0.3035 | 0.00442 | -0.0357 | 68.6652
2 | 0.4164 | 0.00468 | -0.0363 | 88.9744
2.5 | 0.4718 | 0.00493 | -0.0365 | 95.6998
3 | 0.5276 | 0.00514 | -0.0367 | 102.6459
3.5 | 0.5833 | 0.00537 | -0.037 | 108.622
4 | 0.6386 | 0.00563 | -0.0372 | 113.4281
4.5 | 0.6925 | 0.00596 | -0.0371 | 116.1913
5 | 0.7474 | 0.00623 | -0.0373 | 119.9679
5.5 | 0.803 | 0.00642 | -0.0376 | 125.0779
6 | 0.8579 | 0.00664 | -0.0378 | 129.2018
6.5 | 0.9126 | 0.0069 | -0.0379 | 132.2609
7 | 0.9671 | 0.00716 | -0.0381 | 135.0698
7.5 | 1.0205 | 0.00749 | -0.0381 | 136.2483
8 | 1.0732 | 0.00784 | -0.038 | 136.8878
8.5 | 1.1255 | 0.0082 | -0.0378 | 137.2561
9 | 1.177 | 0.00858 | -0.0376 | 137.1795
9.5 | 1.2284 | 0.00894 | -0.0373 | 137.4049
10 | 1.2787 | 0.00932 | -0.0369 | 137.1996
10.5 | 1.3278 | 0.00973 | -0.0363 | 136.4645
11 | 1.3757 | 0.01015 | -0.0356 | 135.5369
11.5 | 1.4213 | 0.0106 | -0.0344 | 134.0849
12 | 1.4624 | 0.01104 | -0.0324 | 132.4638
12.5 | 1.5044 | 0.01166 | -0.0308 | 129.0223
13 | 1.5428 | 0.0123 | -0.0287 | 125.4309
13.5 | 1.5791 | 0.01309 | -0.0265 | 120.6341
14 | 1.6129 | 0.01407 | -0.0242 | 114.634
14.5 | 1.6464 | 0.01516 | -0.0222 | 108.6016
15 | 1.6796 | 0.01635 | -0.0205 | 102.7278
15.5 | 1.7116 | 0.01771 | -0.0189 | 96.646
16 | 1.7405 | 0.01933 | -0.0173 | 90.0414
16.5 | 1.767 | 0.02121 | -0.0157 | 83.3098
17 | 1.7898 | 0.02338 | -0.014 | 76.5526
17.5 | 1.8105 | 0.02579 | -0.0124 | 70.2016
18 | 1.8295 | 0.02837 | -0.0109 | 64.4871
18.5 | 1.8487 | 0.03103 | -0.0096 | 59.5778
19 | 1.8647 | 0.03404 | -0.0085 | 54.7797
19.5 | 1.8784 | 0.0374 | -0.0075 | 50.2246
20 | 1.8906 | 0.04094 | -0.0066 | 46.1798

## 147. Re 20M Mach 0.10 (1)
BIGFOIL.COM POLAR EXPORT
GA 35A216
GA 35A216 |  |  |  | Cl Max: | 1.557 | at alpha= | 13 | deg
JavaFoil+Calcfoil stall+Eppler ext transition |  |  |  | L/D Max: | 118.931 | at alpha= | 8 | deg
Re: | 20000000 |  |  | Cd Min: | 0.00582 | at alpha= | 0 | deg
Mach: | 0.1 |  |  | Cl=0 at alpha= | -1.6613 | deg
|  |  |  | @ Cl=0.1, Cd= | 0.0059577
|  |  |  | @ Cl=0.4, Cd= | 0.0063619
|  |  |  | @ Cl=0.6, Cd= | 0.0070208
alpha (deg) | Cl | Cd | Cm | Cl/Cd
-18 | -0.8 | 0.05504 | 0 | -14.538
-17.5 | -0.835 | 0.04297 | -0.001 | -19.431
-17 | -0.864 | 0.03567 | -0.002 | -24.225
-16.5 | -0.891 | 0.03004 | -0.003 | -29.651
-16 | -0.915 | 0.02576 | -0.004 | -35.52
-15.5 | -0.938 | 0.02168 | -0.005 | -43.248
-15 | -0.95 | 0.02067 | -0.005 | -45.951
-14.5 | -0.966 | 0.01802 | -0.006 | -53.606
-14 | -0.979 | 0.01572 | -0.007 | -62.321
-13.5 | -0.986 | 0.0143 | -0.008 | -68.981
-13 | -0.994 | 0.01296 | -0.009 | -76.694
-12.5 | -0.987 | 0.01234 | -0.01 | -79.953
-12 | -0.975 | 0.01173 | -0.011 | -83.093
-11.5 | -0.959 | 0.01116 | -0.012 | -85.895
-11 | -0.938 | 0.01055 | -0.013 | -88.886
-10.5 | -0.913 | 0.01021 | -0.014 | -89.399
-10 | -0.883 | 0.00974 | -0.015 | -90.68
-9.5 | -0.85 | 0.0093 | -0.016 | -91.408
-9 | -0.812 | 0.00896 | -0.017 | -90.635
-8.5 | -0.771 | 0.00862 | -0.018 | -89.473
-8 | -0.727 | 0.00832 | -0.019 | -87.355
-7.5 | -0.679 | 0.00817 | -0.02 | -83.19
-7 | -0.629 | 0.00774 | -0.021 | -81.258
-6.5 | -0.576 | 0.00782 | -0.022 | -73.65
-6 | -0.521 | 0.00756 | -0.023 | -68.982
-5.5 | -0.465 | 0.00742 | -0.024 | -62.637
-5 | -0.407 | 0.00733 | -0.024 | -55.51
-4.5 | -0.348 | 0.00692 | -0.025 | -50.253
-4 | -0.287 | 0.00696 | -0.026 | -41.321
-3.5 | -0.227 | 0.00687 | -0.027 | -32.99
-3 | -0.165 | 0.00661 | -0.028 | -25.009
-2.5 | -0.104 | 0.00614 | -0.03 | -16.905
-2 | -0.042 | 0.00606 | -0.031 | -6.904
-1.5 | 0.02 | 0.00599 | -0.032 | 3.37
-1 | 0.082 | 0.00592 | -0.033 | 13.915
-0.5 | 0.144 | 0.00605 | -0.034 | 23.887
0 | 0.208 | 0.00582 | -0.035 | 35.704
0.5 | 0.271 | 0.00608 | -0.036 | 44.528
1 | 0.333 | 0.00618 | -0.037 | 53.886
1.5 | 0.396 | 0.00636 | -0.038 | 62.168
2 | 0.458 | 0.00639 | -0.039 | 71.685
2.5 | 0.519 | 0.00674 | -0.04 | 77.06
3 | 0.581 | 0.00684 | -0.041 | 85.033
3.5 | 0.643 | 0.00743 | -0.042 | 86.567
4 | 0.705 | 0.00748 | -0.043 | 94.272
4.5 | 0.766 | 0.00763 | -0.044 | 100.371
5 | 0.828 | 0.00784 | -0.045 | 105.483
5.5 | 0.888 | 0.00809 | -0.046 | 109.732
6 | 0.948 | 0.00828 | -0.047 | 114.552
6.5 | 1.007 | 0.00874 | -0.048 | 115.251
7 | 1.064 | 0.00903 | -0.049 | 117.847
7.5 | 1.12 | 0.00946 | -0.049 | 118.346
8 | 1.174 | 0.00987 | -0.05 | 118.931
8.5 | 1.225 | 0.01067 | -0.051 | 114.885
9 | 1.275 | 0.01119 | -0.052 | 113.944
9.5 | 1.322 | 0.01137 | -0.053 | 116.298
10 | 1.366 | 0.01227 | -0.054 | 111.331
10.5 | 1.407 | 0.01266 | -0.055 | 111.099
11 | 1.444 | 0.01271 | -0.056 | 113.639
11.5 | 1.478 | 0.01373 | -0.057 | 107.715
12 | 1.509 | 0.01412 | -0.058 | 106.849
12.5 | 1.535 | 0.01495 | -0.059 | 102.662
13 | 1.557 | 0.01546 | -0.06 | 100.692
13.5 | 1.54 | 0.017 | -0.059 | 90.545
14 | 1.548 | 0.01807 | -0.06 | 85.641
14.5 | 1.551 | 0.01955 | -0.061 | 79.333
15 | 1.55 | 0.02083 | -0.061 | 74.406
15.5 | 1.543 | 0.02273 | -0.062 | 67.88
16 | 1.534 | 0.02444 | -0.062 | 62.743
16.5 | 1.521 | 0.02624 | -0.063 | 57.937
17 | 1.503 | 0.02863 | -0.063 | 52.488
17.5 | 1.482 | 0.03145 | -0.063 | 47.131
18 | 1.459 | 0.0342 | -0.064 | 42.67

## 148. Re 20M Mach 0.10 (2)
BIGFOIL.COM POLAR EXPORT
GA 35A216
GA 35A216 |  |  |  | Cl Max: | 1.8867 | at alpha= | 20 | deg
XFOIL ncrit=9 |  |  |  | L/D Max: | 137.107 | at alpha= | 8.5 | deg
Re: | 20000000 |  |  | Cd Min: | 0.04365 | at alpha= | 20 | deg
Mach: | 0.1 |  |  | Cl=0 at alpha= | -1.7279 | deg
|  |  |  | @ Cl=0.1, Cd= | 0.0045265
|  |  |  | @ Cl=0.4, Cd= | 0.004633
|  |  |  | @ Cl=0.6, Cd= | 0.0054437
alpha (deg) | Cl | Cd | Cm | Cl/Cd
-20 | -1.7351 | 0.03019 | -0.057 | -57.4727
-19.5 | -1.7214 | 0.02679 | -0.0564 | -64.2553
-19 | -1.7029 | 0.02394 | -0.0555 | -71.132
-18.5 | -1.6833 | 0.02139 | -0.054 | -78.6957
-18 | -1.6599 | 0.01932 | -0.0521 | -85.9161
-17.5 | -1.6341 | 0.01761 | -0.0497 | -92.7939
-17 | -1.6079 | 0.01637 | -0.0465 | -98.2224
-16.5 | -1.5773 | 0.01534 | -0.0435 | -102.8227
-16 | -1.5437 | 0.01443 | -0.0406 | -106.9785
-15.5 | -1.5061 | 0.01368 | -0.0379 | -110.095
-15 | -1.4619 | 0.01297 | -0.0363 | -112.714
-14.5 | -1.4152 | 0.01235 | -0.0351 | -114.5911
-14 | -1.3664 | 0.01178 | -0.0341 | -115.9932
-13.5 | -1.3162 | 0.01127 | -0.0333 | -116.7879
-13 | -1.2649 | 0.01081 | -0.0327 | -117.012
-12.5 | -1.2126 | 0.01036 | -0.0322 | -117.0463
-12 | -1.1597 | 0.00995 | -0.0317 | -116.5528
-11.5 | -1.1062 | 0.00957 | -0.0314 | -115.5904
-11 | -1.0521 | 0.0092 | -0.0312 | -114.3587
-10.5 | -0.9974 | 0.00886 | -0.031 | -112.5734
-10 | -0.9425 | 0.00854 | -0.0309 | -110.363
-9.5 | -0.8874 | 0.00818 | -0.0308 | -108.4841
-9 | -0.8321 | 0.00787 | -0.0308 | -105.7306
-8.5 | -0.7761 | 0.00756 | -0.0308 | -102.6587
-8 | -0.72 | 0.0073 | -0.0309 | -98.6301
-7.5 | -0.6631 | 0.00706 | -0.0311 | -93.9235
-7 | -0.6061 | 0.00687 | -0.0314 | -88.2242
-6.5 | -0.5488 | 0.00664 | -0.0317 | -82.6506
-6 | -0.4916 | 0.00644 | -0.0319 | -76.3354
-5.5 | -0.4338 | 0.00625 | -0.0323 | -69.408
-5 | -0.3763 | 0.00608 | -0.0327 | -61.8914
-4.5 | -0.3184 | 0.0059 | -0.0331 | -53.9661
-4 | -0.2606 | 0.00573 | -0.0335 | -45.4799
-3.5 | -0.2025 | 0.00558 | -0.0339 | -36.2903
-3 | -0.1445 | 0.00541 | -0.0344 | -26.7098
-2.5 | -0.0872 | 0.00522 | -0.0347 | -16.705
-2 | -0.0302 | 0.00502 | -0.035 | -6.0159
-1.5 | 0.0253 | 0.00475 | -0.0351 | 5.3263
-1 | 0.0821 | 0.0046 | -0.0353 | 17.8478
0 | 0.1917 | 0.00415 | -0.0353 | 46.1928
0.5 | 0.2478 | 0.00432 | -0.0354 | 57.3611
1 | 0.3054 | 0.00441 | -0.0359 | 69.2517
1.5 | 0.3624 | 0.00454 | -0.0362 | 79.8238
2 | 0.419 | 0.00468 | -0.0365 | 89.5299
2.5 | 0.4747 | 0.00493 | -0.0367 | 96.288
3 | 0.5309 | 0.00515 | -0.0369 | 103.0874
3.5 | 0.5869 | 0.00538 | -0.0371 | 109.0892
4 | 0.6424 | 0.00565 | -0.0373 | 113.6991
4.5 | 0.6968 | 0.00598 | -0.0372 | 116.5217
5 | 0.7519 | 0.00625 | -0.0373 | 120.304
5.5 | 0.8079 | 0.00645 | -0.0376 | 125.2558
6 | 0.8633 | 0.00667 | -0.0378 | 129.4303
6.5 | 0.9183 | 0.00692 | -0.0379 | 132.7023
7 | 0.9731 | 0.00719 | -0.038 | 135.3408
7.5 | 1.0267 | 0.00754 | -0.0379 | 136.1671
8 | 1.0799 | 0.00789 | -0.0378 | 136.8695
8.5 | 1.1325 | 0.00826 | -0.0375 | 137.1065
9 | 1.1843 | 0.00865 | -0.0372 | 136.9133
9.5 | 1.2358 | 0.00903 | -0.0368 | 136.8549
10 | 1.2863 | 0.00943 | -0.0363 | 136.4051
10.5 | 1.3355 | 0.00985 | -0.0356 | 135.5838
11 | 1.3835 | 0.01029 | -0.0347 | 134.4509
11.5 | 1.4293 | 0.01073 | -0.0334 | 133.206
12 | 1.4699 | 0.01123 | -0.0311 | 130.8905
12.5 | 1.5101 | 0.01187 | -0.029 | 127.2199
13 | 1.5482 | 0.01257 | -0.0268 | 123.1663
13.5 | 1.5842 | 0.01346 | -0.0245 | 117.6969
14 | 1.618 | 0.01453 | -0.0222 | 111.3558
14.5 | 1.6524 | 0.01568 | -0.0203 | 105.3827
15 | 1.6852 | 0.017 | -0.0185 | 99.1294
15.5 | 1.7166 | 0.0185 | -0.0168 | 92.7892
16 | 1.7444 | 0.02032 | -0.0151 | 85.8465
16.5 | 1.7693 | 0.0224 | -0.0133 | 78.9866
17 | 1.7918 | 0.02474 | -0.0116 | 72.4252
17.5 | 1.8115 | 0.02729 | -0.0099 | 66.3796
18 | 1.8308 | 0.03001 | -0.0085 | 61.0063
18.5 | 1.8487 | 0.0329 | -0.0072 | 56.1915
19 | 1.8646 | 0.03609 | -0.0061 | 51.6653
19.5 | 1.8763 | 0.03977 | -0.0051 | 47.1788
20 | 1.8867 | 0.04365 | -0.0043 | 43.2234

## 149. Re 20M Mach 0.25 (1)
BIGFOIL.COM POLAR EXPORT
GA 35A216
GA 35A216 |  |  |  | Cl Max: | 1.499 | at alpha= | 12 | deg
JavaFoil+Calcfoil stall+Eppler ext transition |  |  |  | L/D Max: | 118.758 | at alpha= | 7.5 | deg
Re: | 20000000 |  |  | Cd Min: | 0.00586 | at alpha= | 0 | deg
Mach: | 0.25 |  |  | Cl=0 at alpha= | -1.6641 | deg
|  |  |  | @ Cl=0.1, Cd= | 0.0060009
|  |  |  | @ Cl=0.4, Cd= | 0.0064338
|  |  |  | @ Cl=0.6, Cd= | 0.00735
alpha (deg) | Cl | Cd | Cm | Cl/Cd
-16.5 | -0.478 | 0.08249 | -0.002 | -5.794
-16 | -0.547 | 0.05864 | -0.003 | -9.33
-15.5 | -0.615 | 0.04019 | -0.004 | -15.302
-15 | -0.656 | 0.04122 | -0.005 | -15.926
-14.5 | -0.711 | 0.03175 | -0.006 | -22.396
-14 | -0.762 | 0.0243 | -0.007 | -31.361
-13.5 | -0.805 | 0.01967 | -0.008 | -40.931
-13 | -0.841 | 0.01653 | -0.009 | -50.871
-12.5 | -0.868 | 0.01454 | -0.01 | -59.659
-12 | -0.89 | 0.01292 | -0.011 | -68.889
-11.5 | -0.896 | 0.01203 | -0.012 | -74.468
-11 | -0.892 | 0.01151 | -0.013 | -77.518
-10.5 | -0.882 | 0.01086 | -0.014 | -81.149
-10 | -0.864 | 0.01035 | -0.015 | -83.482
-9.5 | -0.84 | 0.00985 | -0.016 | -85.312
-9 | -0.81 | 0.00937 | -0.017 | -86.415
-8.5 | -0.774 | 0.00899 | -0.018 | -86.102
-8 | -0.734 | 0.00864 | -0.019 | -84.9
-7.5 | -0.689 | 0.00848 | -0.02 | -81.198
-7 | -0.64 | 0.00792 | -0.021 | -80.772
-6.5 | -0.588 | 0.00796 | -0.022 | -73.838
-6 | -0.533 | 0.0078 | -0.023 | -68.368
-5.5 | -0.476 | 0.00756 | -0.024 | -62.962
-5 | -0.417 | 0.00743 | -0.025 | -56.173
-4.5 | -0.357 | 0.007 | -0.026 | -50.979
-4 | -0.295 | 0.00705 | -0.027 | -41.834
-3.5 | -0.233 | 0.00683 | -0.028 | -34.053
-3 | -0.17 | 0.00668 | -0.029 | -25.435
-2.5 | -0.107 | 0.0062 | -0.03 | -17.175
-2 | -0.043 | 0.00612 | -0.031 | -7.023
-1.5 | 0.021 | 0.00605 | -0.032 | 3.429
-1 | 0.085 | 0.00597 | -0.033 | 14.159
-0.5 | 0.148 | 0.0061 | -0.034 | 24.333
0 | 0.214 | 0.00586 | -0.035 | 36.495
0.5 | 0.278 | 0.00614 | -0.037 | 45.269
1 | 0.342 | 0.0063 | -0.038 | 54.308
1.5 | 0.407 | 0.00645 | -0.039 | 63.033
2 | 0.471 | 0.00646 | -0.04 | 72.849
2.5 | 0.534 | 0.00684 | -0.041 | 77.988
3 | 0.597 | 0.00735 | -0.042 | 81.292
3.5 | 0.661 | 0.00735 | -0.043 | 89.957
4 | 0.724 | 0.0076 | -0.044 | 95.276
4.5 | 0.787 | 0.00778 | -0.045 | 101.181
5 | 0.85 | 0.00838 | -0.046 | 101.356
5.5 | 0.912 | 0.00826 | -0.047 | 110.395
6 | 0.973 | 0.00851 | -0.048 | 114.346
6.5 | 1.033 | 0.00908 | -0.049 | 113.838
7 | 1.091 | 0.00936 | -0.05 | 116.608
7.5 | 1.148 | 0.00966 | -0.051 | 118.758
8 | 1.201 | 0.01032 | -0.052 | 116.404
8.5 | 1.252 | 0.01116 | -0.053 | 112.204
9 | 1.3 | 0.01146 | -0.054 | 113.435
9.5 | 1.345 | 0.01246 | -0.055 | 107.954
10 | 1.385 | 0.01299 | -0.056 | 106.623
10.5 | 1.422 | 0.01295 | -0.057 | 109.763
11 | 1.453 | 0.0139 | -0.058 | 104.522
11.5 | 1.479 | 0.01476 | -0.059 | 100.218
12 | 1.499 | 0.0155 | -0.06 | 96.707
12.5 | 1.479 | 0.01688 | -0.059 | 87.625
13 | 1.481 | 0.01807 | -0.06 | 81.928
13.5 | 1.475 | 0.01945 | -0.06 | 75.857
14 | 1.462 | 0.02102 | -0.061 | 69.575
14.5 | 1.442 | 0.02293 | -0.062 | 62.868
15 | 1.413 | 0.02552 | -0.062 | 55.369
15.5 | 1.38 | 0.02752 | -0.063 | 50.147
16 | 1.339 | 0.0305 | -0.063 | 43.896
16.5 | 1.292 | 0.0336 | -0.063 | 38.456
17 | 1.239 | 0.03729 | -0.063 | 33.239

## 150. Re 20M Mach 0.25 (2)
BIGFOIL.COM POLAR EXPORT
GA 35A216
GA 35A216 |  |  |  | Cl Max: | 1.8485 | at alpha= | 19.5 | deg
XFOIL ncrit=9 |  |  |  | L/D Max: | 136.184 | at alpha= | 7 | deg
Re: | 20000000 |  |  | Cd Min: | 0.06919 | at alpha= | -20 | deg
Mach: | 0.25 |  |  | Cl=0 at alpha= | -1.7317 | deg
|  |  |  | @ Cl=0.1, Cd= | 0.0045086
|  |  |  | @ Cl=0.4, Cd= | 0.0046044
|  |  |  | @ Cl=0.6, Cd= | 0.0054111
alpha (deg) | Cl | Cd | Cm | Cl/Cd
-20 | -1.515 | 0.06919 | -0.0597 | -21.8962
-19.5 | -1.5521 | 0.05814 | -0.0648 | -26.6959
-19 | -1.5807 | 0.04857 | -0.0685 | -32.5448
-18.5 | -1.6004 | 0.04049 | -0.0708 | -39.5258
-18 | -1.6088 | 0.03402 | -0.0716 | -47.2898
-17.5 | -1.6075 | 0.02877 | -0.0712 | -55.8742
-17 | -1.598 | 0.02453 | -0.0698 | -65.1447
-16.5 | -1.5828 | 0.02152 | -0.0671 | -73.5502
-16 | -1.5595 | 0.01908 | -0.0641 | -81.7348
-15.5 | -1.5314 | 0.01719 | -0.0605 | -89.0867
-15 | -1.4994 | 0.01572 | -0.0565 | -95.3817
-14.5 | -1.4629 | 0.01454 | -0.0524 | -100.6121
-14 | -1.4221 | 0.01361 | -0.0485 | -104.4893
-13.5 | -1.373 | 0.01277 | -0.0459 | -107.5176
-13 | -1.3212 | 0.01203 | -0.0437 | -109.8254
-12.5 | -1.2674 | 0.01137 | -0.0419 | -111.4688
-12 | -1.2121 | 0.01078 | -0.0404 | -112.4397
-11.5 | -1.1557 | 0.01026 | -0.0391 | -112.6413
-11 | -1.0985 | 0.00979 | -0.038 | -112.2063
-10.5 | -1.0406 | 0.00936 | -0.0371 | -111.1752
-10 | -0.9824 | 0.00897 | -0.0363 | -109.5206
-9.5 | -0.9238 | 0.00859 | -0.0357 | -107.5437
-9 | -0.8655 | 0.00822 | -0.0351 | -105.292
-8.5 | -0.8067 | 0.00786 | -0.0346 | -102.6336
-8 | -0.7478 | 0.00754 | -0.0343 | -99.1777
-7.5 | -0.6885 | 0.00725 | -0.0341 | -94.9655
-7 | -0.6288 | 0.00701 | -0.034 | -89.7004
-6.5 | -0.5688 | 0.00678 | -0.034 | -83.8938
-6 | -0.5091 | 0.00656 | -0.0341 | -77.6067
-5.5 | -0.449 | 0.00634 | -0.0342 | -70.8202
-5 | -0.3891 | 0.00617 | -0.0344 | -63.0632
-4.5 | -0.3289 | 0.00596 | -0.0347 | -55.1846
-4 | -0.269 | 0.0058 | -0.035 | -46.3793
-3.5 | -0.2087 | 0.00562 | -0.0354 | -37.1352
-3 | -0.1487 | 0.00547 | -0.0357 | -27.1846
-2.5 | -0.0892 | 0.00526 | -0.036 | -16.9582
-1.5 | 0.0269 | 0.00475 | -0.0363 | 5.6632
-1 | 0.0854 | 0.0046 | -0.0365 | 18.5652
-0.5 | 0.1413 | 0.00425 | -0.0363 | 33.2471
0 | 0.1992 | 0.00411 | -0.0364 | 48.4672
0.5 | 0.2571 | 0.00428 | -0.0366 | 60.0701
1 | 0.3161 | 0.00442 | -0.0369 | 71.5158
1.5 | 0.3749 | 0.00454 | -0.0372 | 82.5771
2 | 0.4334 | 0.00469 | -0.0375 | 92.4094
2.5 | 0.4908 | 0.00495 | -0.0376 | 99.1515
3 | 0.5488 | 0.00519 | -0.0377 | 105.7418
3.5 | 0.6067 | 0.00544 | -0.0379 | 111.5257
4 | 0.6636 | 0.00576 | -0.0378 | 115.2083
4.5 | 0.7202 | 0.00607 | -0.0377 | 118.6491
5 | 0.777 | 0.00636 | -0.0377 | 122.1698
6 | 0.8926 | 0.00681 | -0.0378 | 131.072
6.5 | 0.9496 | 0.00709 | -0.0376 | 133.9351
7 | 1.0064 | 0.00739 | -0.0374 | 136.184
7.5 | 1.0614 | 0.0078 | -0.0369 | 136.0769
8 | 1.1163 | 0.0082 | -0.0364 | 136.1341
8.5 | 1.1704 | 0.00862 | -0.0356 | 135.7773
9 | 1.2241 | 0.00904 | -0.0348 | 135.4093
9.5 | 1.2767 | 0.00949 | -0.0338 | 134.5311
10 | 1.3276 | 0.00999 | -0.0325 | 132.8929
10.5 | 1.3767 | 0.01051 | -0.0309 | 130.9895
11.5 | 1.4586 | 0.01166 | -0.0247 | 125.0943
12 | 1.5004 | 0.01243 | -0.0221 | 120.708
12.5 | 1.5397 | 0.0134 | -0.0195 | 114.903
13 | 1.5761 | 0.01464 | -0.0168 | 107.6571
13.5 | 1.6123 | 0.01603 | -0.0144 | 100.5802
14 | 1.6482 | 0.01757 | -0.0122 | 93.8076
14.5 | 1.6809 | 0.01939 | -0.0101 | 86.689
15 | 1.7103 | 0.02155 | -0.0079 | 79.3643
15.5 | 1.736 | 0.02398 | -0.0056 | 72.3937
16 | 1.7579 | 0.02679 | -0.0034 | 65.6178
16.5 | 1.7796 | 0.02967 | -0.0014 | 59.9798
17 | 1.7983 | 0.03295 | 0.0005 | 54.5766
17.5 | 1.8156 | 0.03645 | 0.0022 | 49.8107
18 | 1.8298 | 0.04035 | 0.0036 | 45.3482
18.5 | 1.8397 | 0.04476 | 0.0048 | 41.1014
19 | 1.848 | 0.04944 | 0.0058 | 37.3786
19.5 | 1.8485 | 0.05497 | 0.0065 | 33.6274
20 | 1.8482 | 0.06076 | 0.0068 | 30.418

## 151. Re 20M Mach 0.50 (1)
BIGFOIL.COM POLAR EXPORT
GA 35A216
GA 35A216 |  |  |  | Cl Max: | 1.33 | at alpha= | 8.5 | deg
JavaFoil+Calcfoil stall+Eppler ext transition |  |  |  | L/D Max: | 110.951 | at alpha= | 6 | deg
Re: | 20000000 |  |  | Cd Min: | 0.00617 | at alpha= | -1 | deg
Mach: | 0.5 |  |  | Cl=0 at alpha= | -1.662 | deg
|  |  |  | @ Cl=0.1, Cd= | 0.0061775
|  |  |  | @ Cl=0.4, Cd= | 0.0066396
|  |  |  | @ Cl=0.6, Cd= | 0.0071061
alpha (deg) | Cl | Cd | Cm | Cl/Cd
-20 | -1.043 | 0.18501 | 0.002 | -5.638
-19.5 | -1.014 | 0.18344 | 0.001 | -5.528
-19 | -0.986 | 0.17773 | 0.001 | -5.545
-18.5 | -0.957 | 0.17514 | 0 | -5.465
-18 | -0.93 | 0.16564 | 0 | -5.613
-17.5 | -0.907 | 0.14041 | -0.001 | -6.459
-17 | -0.879 | 0.13246 | -0.002 | -6.634
-16.5 | -0.85 | 0.12778 | -0.002 | -6.651
-16 | -0.82 | 0.12346 | -0.003 | -6.64
-15.5 | -0.791 | 0.12192 | -0.003 | -6.484
-15 | -0.767 | 0.10183 | -0.004 | -7.529
-14.5 | -0.736 | 0.09869 | -0.004 | -7.459
-14 | -0.706 | 0.09604 | -0.005 | -7.352
-13.5 | -0.676 | 0.0941 | -0.005 | -7.187
-13 | -0.653 | 0.08573 | -0.006 | -7.621
-12.5 | -0.628 | 0.07805 | -0.007 | -8.041
-12 | -0.607 | 0.06656 | -0.009 | -9.124
-11.5 | -0.643 | 0.0261 | -0.013 | -24.624
-11 | -0.633 | 0.01755 | -0.014 | -36.079
-10.5 | -0.61 | 0.01443 | -0.016 | -42.29
-10 | -0.566 | 0.01638 | -0.016 | -34.584
-9.5 | -0.551 | 0.01245 | -0.018 | -44.271
-9 | -0.516 | 0.01145 | -0.019 | -45.108
-8.5 | -0.482 | 0.01135 | -0.02 | -42.44
-8 | -0.447 | 0.01094 | -0.021 | -40.841
-7.5 | -0.575 | 0.01012 | -0.022 | -56.769
-7 | -0.63 | 0.00934 | -0.024 | -67.513
-6.5 | -0.612 | 0.00904 | -0.025 | -67.723
-6 | -0.572 | 0.00871 | -0.026 | -65.648
-5.5 | -0.519 | 0.00839 | -0.027 | -61.851
-5 | -0.459 | 0.00799 | -0.028 | -57.445
-4.5 | -0.395 | 0.00773 | -0.029 | -51.054
-4 | -0.328 | 0.0073 | -0.03 | -44.872
-3.5 | -0.259 | 0.00708 | -0.032 | -36.584
-3 | -0.189 | 0.00713 | -0.033 | -26.556
-2.5 | -0.119 | 0.00669 | -0.034 | -17.792
-2 | -0.048 | 0.00634 | -0.035 | -7.581
-1.5 | 0.023 | 0.00625 | -0.036 | 3.704
-1 | 0.094 | 0.00617 | -0.037 | 15.304
-0.5 | 0.166 | 0.00626 | -0.039 | 26.496
0 | 0.239 | 0.00618 | -0.04 | 38.646
0.5 | 0.311 | 0.00638 | -0.041 | 48.686
1 | 0.383 | 0.00659 | -0.042 | 58.047
1.5 | 0.455 | 0.0068 | -0.043 | 66.825
2 | 0.526 | 0.00678 | -0.044 | 77.58
2.5 | 0.596 | 0.00707 | -0.045 | 84.296
3 | 0.667 | 0.00771 | -0.047 | 86.505
3.5 | 0.738 | 0.00797 | -0.048 | 92.594
4 | 0.808 | 0.00827 | -0.049 | 97.71
4.5 | 0.878 | 0.00902 | -0.05 | 97.275
5 | 0.947 | 0.00942 | -0.051 | 100.538
5.5 | 1.015 | 0.00936 | -0.052 | 108.494
6 | 1.081 | 0.00975 | -0.053 | 110.951
6.5 | 1.144 | 0.01034 | -0.055 | 110.629
7 | 1.203 | 0.01111 | -0.056 | 108.343
7.5 | 1.256 | 0.01244 | -0.057 | 100.937
8 | 1.299 | 0.01365 | -0.058 | 95.168
8.5 | 1.33 | 0.0137 | -0.059 | 97.081
9 | 1.312 | 0.01568 | -0.059 | 83.68
9.5 | 1.275 | 0.01727 | -0.06 | 73.845
10 | 1.113 | 0.01983 | -0.06 | 56.129
10.5 | 0.829 | 0.02275 | -0.061 | 36.432
11 | 0.855 | 0.02556 | -0.061 | 33.444
11.5 | 0.878 | 0.02991 | -0.061 | 29.351
12 | 0.907 | 0.0318 | -0.062 | 28.529
12.5 | 0.93 | 0.03714 | -0.062 | 25.03
13 | 0.936 | 0.04944 | -0.06 | 18.931
13.5 | 0.875 | 0.10131 | -0.042 | 8.638

## 152. Re 20M Mach 0.50 (2)
BIGFOIL.COM POLAR EXPORT
GA 35A216
GA 35A216 |  |  |  | Cl Max: | 1.6093 | at alpha= | 12.5 | deg
XFOIL ncrit=9 |  |  |  | L/D Max: | 135.55 | at alpha= | 6.5 | deg
Re: | 20000000 |  |  | Cd Min: | 0.19863 | at alpha= | 20 | deg
Mach: | 0.5 |  |  | Cl=0 at alpha= | -1.7638 | deg
|  |  |  | @ Cl=0.1, Cd= | 0.0045831
|  |  |  | @ Cl=0.4, Cd= | 0.0044674
|  |  |  | @ Cl=0.6, Cd= | 0.0052432
alpha (deg) | Cl | Cd | Cm | Cl/Cd
-13.5 | -0.63 | 0.11425 | -0.035 | -5.5142
-13 | -0.6439 | 0.10283 | -0.0413 | -6.2618
-12.5 | -0.6605 | 0.09134 | -0.0472 | -7.2312
-12 | -0.6807 | 0.07911 | -0.0533 | -8.6045
-11.5 | -0.7028 | 0.06646 | -0.0615 | -10.5748
-11 | -0.7298 | 0.05459 | -0.0697 | -13.3687
-10.5 | -0.7609 | 0.04356 | -0.0769 | -17.4679
-10 | -0.7944 | 0.03371 | -0.0817 | -23.5657
-9.5 | -0.8254 | 0.02571 | -0.0821 | -32.1042
-9 | -0.8521 | 0.01952 | -0.0766 | -43.6527
-8.5 | -0.8667 | 0.01451 | -0.0668 | -59.7312
-8 | -0.8504 | 0.01057 | -0.0581 | -80.4541
-7.5 | -0.7995 | 0.00876 | -0.0523 | -91.2671
-7 | -0.7322 | 0.00796 | -0.049 | -91.9849
-6.5 | -0.6612 | 0.00749 | -0.0468 | -88.2777
-6 | -0.5894 | 0.00712 | -0.0453 | -82.7809
-5.5 | -0.518 | 0.00684 | -0.0441 | -75.731
-5 | -0.4468 | 0.00656 | -0.0433 | -68.1098
-4.5 | -0.3762 | 0.00633 | -0.0427 | -59.4313
-4 | -0.3058 | 0.0061 | -0.0423 | -50.1311
-3.5 | -0.2362 | 0.00589 | -0.0421 | -40.1019
-3 | -0.1667 | 0.0057 | -0.0421 | -29.2456
-2.5 | -0.0981 | 0.00547 | -0.0421 | -17.9342
-2 | -0.0307 | 0.00521 | -0.042 | -5.8925
-1.5 | 0.0343 | 0.00481 | -0.0416 | 7.131
-1 | 0.1009 | 0.00458 | -0.0417 | 22.0306
0 | 0.2305 | 0.00413 | -0.0412 | 55.8111
0.5 | 0.2994 | 0.00419 | -0.0417 | 71.4558
1 | 0.3651 | 0.0044 | -0.0416 | 82.9773
1.5 | 0.4324 | 0.00453 | -0.0417 | 95.4525
2 | 0.4991 | 0.00474 | -0.0418 | 105.2954
2.5 | 0.5651 | 0.00502 | -0.0416 | 112.5697
3 | 0.6292 | 0.00543 | -0.041 | 115.8748
3.5 | 0.6936 | 0.0058 | -0.0403 | 119.5862
4 | 0.7582 | 0.00619 | -0.0396 | 122.4879
4.5 | 0.8222 | 0.0066 | -0.0386 | 124.5758
5 | 0.8874 | 0.00695 | -0.0376 | 127.6835
5.5 | 0.9533 | 0.00727 | -0.0365 | 131.1279
6 | 1.0198 | 0.00758 | -0.0353 | 134.5383
6.5 | 1.0844 | 0.008 | -0.0336 | 135.55
7 | 1.1456 | 0.00854 | -0.0311 | 134.1452
7.5 | 1.2002 | 0.00916 | -0.0273 | 131.0262
8 | 1.2509 | 0.00996 | -0.0229 | 125.5924
8.5 | 1.3033 | 0.01084 | -0.0188 | 120.2306
9 | 1.3519 | 0.01204 | -0.0146 | 112.2841
9.5 | 1.4003 | 0.0135 | -0.0107 | 103.7259
10 | 1.4491 | 0.01519 | -0.007 | 95.3983
10.5 | 1.4969 | 0.01711 | -0.0035 | 87.4868
11 | 1.5391 | 0.01921 | 0.0009 | 80.1197
11.5 | 1.579 | 0.02192 | 0.0051 | 72.0347
12 | 1.6069 | 0.02541 | 0.0098 | 63.2389
12.5 | 1.6093 | 0.03055 | 0.0152 | 52.6776
13.5 | 1.5635 | 0.04527 | 0.0227 | 34.5372
14 | 1.5292 | 0.05422 | 0.0242 | 28.2036
14.5 | 1.4925 | 0.06389 | 0.0242 | 23.3605
15 | 1.4485 | 0.07474 | 0.0225 | 19.3805
15.5 | 1.4029 | 0.08642 | 0.0193 | 16.2335
16 | 1.3607 | 0.09845 | 0.0149 | 13.8212
16.5 | 1.3093 | 0.11213 | 0.0086 | 11.6766
18 | 1.2359 | 0.14705 | -0.0099 | 8.4046
18.5 | 1.2115 | 0.15965 | -0.018 | 7.5885
19 | 1.1903 | 0.17247 | -0.0268 | 6.9015
19.5 | 1.1711 | 0.18546 | -0.036 | 6.3146
20 | 1.1555 | 0.19863 | -0.0456 | 5.8173