## index
index | Re | Mach | Datasource
1 | 50000 | 0 | JavaFoil+Calcfoil stall+Eppler ext transition
2 | 50000 | 0 | XFOIL ncrit=9
3 | 50000 | 0.1 | JavaFoil+Calcfoil stall+Eppler ext transition
4 | 50000 | 0.1 | XFOIL ncrit=9
5 | 50000 | 0.25 | JavaFoil+Calcfoil stall+Eppler ext transition
6 | 50000 | 0.25 | XFOIL ncrit=9
7 | 50000 | 0.5 | JavaFoil+Calcfoil stall+Eppler ext transition
8 | 50000 | 0.5 | XFOIL ncrit=9
9 | 100000 | 0 | JavaFoil+Calcfoil stall+Eppler ext transition
10 | 100000 | 0 | XFOIL ncrit=9
11 | 100000 | 0.1 | JavaFoil+Calcfoil stall+Eppler ext transition
12 | 100000 | 0.1 | XFOIL ncrit=9
13 | 100000 | 0.25 | JavaFoil+Calcfoil stall+Eppler ext transition
14 | 100000 | 0.25 | XFOIL ncrit=9
15 | 100000 | 0.5 | JavaFoil+Calcfoil stall+Eppler ext transition
16 | 100000 | 0.5 | XFOIL ncrit=9
17 | 250000 | 0 | JavaFoil+Calcfoil stall+Eppler ext transition
18 | 250000 | 0 | XFOIL ncrit=9
19 | 250000 | 0.1 | JavaFoil+Calcfoil stall+Eppler ext transition
20 | 250000 | 0.1 | XFOIL ncrit=9
21 | 250000 | 0.25 | JavaFoil+Calcfoil stall+Eppler ext transition
22 | 250000 | 0.25 | XFOIL ncrit=9
23 | 250000 | 0.5 | JavaFoil+Calcfoil stall+Eppler ext transition
24 | 250000 | 0.5 | XFOIL ncrit=9
25 | 500000 | 0 | JavaFoil+Calcfoil stall+Eppler ext transition
26 | 500000 | 0 | XFOIL ncrit=9
27 | 500000 | 0.1 | JavaFoil+Calcfoil stall+Eppler ext transition
28 | 500000 | 0.1 | XFOIL ncrit=9
29 | 500000 | 0.25 | JavaFoil+Calcfoil stall+Eppler ext transition
30 | 500000 | 0.25 | XFOIL ncrit=9
31 | 500000 | 0.5 | JavaFoil+Calcfoil stall+Eppler ext transition
32 | 500000 | 0.5 | XFOIL ncrit=9
33 | 750000 | 0 | JavaFoil+Calcfoil stall+Eppler ext transition
34 | 750000 | 0 | XFOIL ncrit=9
35 | 750000 | 0.1 | JavaFoil+Calcfoil stall+Eppler ext transition
36 | 750000 | 0.1 | XFOIL ncrit=9
37 | 750000 | 0.25 | JavaFoil+Calcfoil stall+Eppler ext transition
38 | 750000 | 0.25 | XFOIL ncrit=9
39 | 750000 | 0.5 | JavaFoil+Calcfoil stall+Eppler ext transition
40 | 750000 | 0.5 | XFOIL ncrit=9
41 | 1000000 | 0 | JavaFoil+Calcfoil stall+Eppler ext transition
42 | 1000000 | 0 | XFOIL ncrit=9
43 | 1000000 | 0.1 | JavaFoil+Calcfoil stall+Eppler ext transition
44 | 1000000 | 0.1 | XFOIL ncrit=9
45 | 1000000 | 0.25 | JavaFoil+Calcfoil stall+Eppler ext transition
46 | 1000000 | 0.25 | XFOIL ncrit=9
47 | 1000000 | 0.5 | JavaFoil+Calcfoil stall+Eppler ext transition
48 | 1000000 | 0.5 | XFOIL ncrit=9
49 | 2000000 | 0 | JavaFoil+Calcfoil stall+Eppler ext transition
50 | 2000000 | 0 | XFOIL ncrit=9
51 | 2000000 | 0.1 | JavaFoil+Calcfoil stall+Eppler ext transition
52 | 2000000 | 0.1 | XFOIL ncrit=9
53 | 2000000 | 0.25 | JavaFoil+Calcfoil stall+Eppler ext transition
54 | 2000000 | 0.25 | XFOIL ncrit=9
55 | 2000000 | 0.5 | JavaFoil+Calcfoil stall+Eppler ext transition
56 | 2000000 | 0.5 | XFOIL ncrit=9
57 | 3000000 | 0 | JavaFoil+Calcfoil stall+Eppler ext transition
58 | 3000000 | 0 | XFOIL ncrit=9
59 | 3000000 | 0.1 | JavaFoil+Calcfoil stall+Eppler ext transition
60 | 3000000 | 0.1 | XFOIL ncrit=9
61 | 3000000 | 0.25 | JavaFoil+Calcfoil stall+Eppler ext transition
62 | 3000000 | 0.25 | XFOIL ncrit=9
63 | 3000000 | 0.5 | JavaFoil+Calcfoil stall+Eppler ext transition
64 | 3000000 | 0.5 | XFOIL ncrit=9
65 | 4000000 | 0 | JavaFoil+Calcfoil stall+Eppler ext transition
66 | 4000000 | 0 | XFOIL ncrit=9
67 | 4000000 | 0.1 | JavaFoil+Calcfoil stall+Eppler ext transition
68 | 4000000 | 0.1 | XFOIL ncrit=9
69 | 4000000 | 0.25 | JavaFoil+Calcfoil stall+Eppler ext transition
70 | 4000000 | 0.25 | XFOIL ncrit=9
71 | 4000000 | 0.5 | JavaFoil+Calcfoil stall+Eppler ext transition
72 | 4000000 | 0.5 | XFOIL ncrit=9
73 | 5000000 | 0 | JavaFoil+Calcfoil stall+Eppler ext transition
74 | 5000000 | 0 | XFOIL ncrit=9
75 | 5000000 | 0.1 | JavaFoil+Calcfoil stall+Eppler ext transition
76 | 5000000 | 0.1 | XFOIL ncrit=9
77 | 5000000 | 0.25 | JavaFoil+Calcfoil stall+Eppler ext transition
78 | 5000000 | 0.25 | XFOIL ncrit=9
79 | 5000000 | 0.5 | JavaFoil+Calcfoil stall+Eppler ext transition
80 | 5000000 | 0.5 | XFOIL ncrit=9
81 | 6000000 | 0 | JavaFoil+Calcfoil stall+Eppler ext transition
82 | 6000000 | 0 | XFOIL ncrit=9
83 | 6000000 | 0.1 | JavaFoil+Calcfoil stall+Eppler ext transition
84 | 6000000 | 0.1 | XFOIL ncrit=9
85 | 6000000 | 0.25 | JavaFoil+Calcfoil stall+Eppler ext transition
86 | 6000000 | 0.25 | XFOIL ncrit=9
87 | 6000000 | 0.5 | JavaFoil+Calcfoil stall+Eppler ext transition
88 | 6000000 | 0.5 | XFOIL ncrit=9
89 | 7000000 | 0 | JavaFoil+Calcfoil stall+Eppler ext transition
90 | 7000000 | 0 | XFOIL ncrit=9
91 | 7000000 | 0.1 | JavaFoil+Calcfoil stall+Eppler ext transition
92 | 7000000 | 0.1 | XFOIL ncrit=9
93 | 7000000 | 0.25 | JavaFoil+Calcfoil stall+Eppler ext transition
94 | 7000000 | 0.25 | XFOIL ncrit=9
95 | 7000000 | 0.5 | JavaFoil+Calcfoil stall+Eppler ext transition
96 | 7000000 | 0.5 | XFOIL ncrit=9
97 | 8000000 | 0 | JavaFoil+Calcfoil stall+Eppler ext transition
98 | 8000000 | 0 | XFOIL ncrit=9
99 | 8000000 | 0.1 | JavaFoil+Calcfoil stall+Eppler ext transition
100 | 8000000 | 0.1 | XFOIL ncrit=9
101 | 8000000 | 0.25 | JavaFoil+Calcfoil stall+Eppler ext transition
102 | 8000000 | 0.25 | XFOIL ncrit=9
103 | 8000000 | 0.5 | JavaFoil+Calcfoil stall+Eppler ext transition
104 | 8000000 | 0.5 | XFOIL ncrit=9
105 | 10000000 | 0 | JavaFoil+Calcfoil stall+Eppler ext transition
106 | 10000000 | 0 | XFOIL ncrit=9
107 | 10000000 | 0.1 | JavaFoil+Calcfoil stall+Eppler ext transition
108 | 10000000 | 0.1 | XFOIL ncrit=9
109 | 10000000 | 0.25 | JavaFoil+Calcfoil stall+Eppler ext transition
110 | 10000000 | 0.25 | XFOIL ncrit=9
111 | 10000000 | 0.5 | JavaFoil+Calcfoil stall+Eppler ext transition
112 | 10000000 | 0.5 | XFOIL ncrit=9
113 | 12000000 | 0 | JavaFoil+Calcfoil stall+Eppler ext transition
114 | 12000000 | 0 | XFOIL ncrit=9
115 | 12000000 | 0.1 | JavaFoil+Calcfoil stall+Eppler ext transition
116 | 12000000 | 0.1 | XFOIL ncrit=9
117 | 12000000 | 0.25 | JavaFoil+Calcfoil stall+Eppler ext transition
118 | 12000000 | 0.25 | XFOIL ncrit=9
119 | 12000000 | 0.5 | JavaFoil+Calcfoil stall+Eppler ext transition
120 | 12000000 | 0.5 | XFOIL ncrit=9
121 | 14000000 | 0 | JavaFoil+Calcfoil stall+Eppler ext transition
122 | 14000000 | 0 | XFOIL ncrit=9
123 | 14000000 | 0.1 | JavaFoil+Calcfoil stall+Eppler ext transition
124 | 14000000 | 0.1 | XFOIL ncrit=9
125 | 14000000 | 0.25 | JavaFoil+Calcfoil stall+Eppler ext transition
126 | 14000000 | 0.25 | XFOIL ncrit=9
127 | 14000000 | 0.5 | JavaFoil+Calcfoil stall+Eppler ext transition
128 | 14000000 | 0.5 | XFOIL ncrit=9
129 | 16000000 | 0 | JavaFoil+Calcfoil stall+Eppler ext transition
130 | 16000000 | 0 | XFOIL ncrit=9
131 | 16000000 | 0.1 | JavaFoil+Calcfoil stall+Eppler ext transition
132 | 16000000 | 0.1 | XFOIL ncrit=9
133 | 16000000 | 0.25 | JavaFoil+Calcfoil stall+Eppler ext transition
134 | 16000000 | 0.25 | XFOIL ncrit=9
135 | 16000000 | 0.5 | JavaFoil+Calcfoil stall+Eppler ext transition
136 | 16000000 | 0.5 | XFOIL ncrit=9
137 | 18000000 | 0 | JavaFoil+Calcfoil stall+Eppler ext transition
138 | 18000000 | 0 | XFOIL ncrit=9
139 | 18000000 | 0.1 | JavaFoil+Calcfoil stall+Eppler ext transition
140 | 18000000 | 0.1 | XFOIL ncrit=9
141 | 18000000 | 0.25 | JavaFoil+Calcfoil stall+Eppler ext transition
142 | 18000000 | 0.25 | XFOIL ncrit=9
143 | 18000000 | 0.5 | JavaFoil+Calcfoil stall+Eppler ext transition
144 | 18000000 | 0.5 | XFOIL ncrit=9
145 | 20000000 | 0 | JavaFoil+Calcfoil stall+Eppler ext transition
146 | 20000000 | 0 | XFOIL ncrit=9
147 | 20000000 | 0.1 | JavaFoil+Calcfoil stall+Eppler ext transition
148 | 20000000 | 0.1 | XFOIL ncrit=9
149 | 20000000 | 0.25 | JavaFoil+Calcfoil stall+Eppler ext transition
150 | 20000000 | 0.25 | XFOIL ncrit=9
151 | 20000000 | 0.5 | JavaFoil+Calcfoil stall+Eppler ext transition
152 | 20000000 | 0.5 | XFOIL ncrit=9

## 1. Re 50k Mach 0.00 (1)
BIGFOIL.COM POLAR EXPORT
fx66s161
FX 66-S-161 |  |  |  | Cl Max: | 1.363 | at alpha= | 8 | deg
JavaFoil+Calcfoil stall+Eppler ext transition |  |  |  | L/D Max: | 35.484 | at alpha= | 8 | deg
Re: | 50000 |  |  | Cd Min: | 0.02008 | at alpha= | -0.5 | deg
Mach: | 0 |  |  | Cl=0 at alpha= | -4.5102 | deg
|  |  |  | @ Cl=0.1, Cd= | 0.023459
|  |  |  | @ Cl=0.4, Cd= | 0.022122
|  |  |  | @ Cl=0.6, Cd= | 0.024246
alpha (deg) | Cl | Cd | Cm | Cl/Cd
-19 | -0.466 | 0.36719 | -0.025 | -1.269
-18.5 | -0.479 | 0.34467 | -0.025 | -1.39
-18 | -0.492 | 0.32654 | -0.025 | -1.506
-17.5 | -0.504 | 0.29479 | -0.025 | -1.709
-17 | -0.515 | 0.28079 | -0.025 | -1.834
-16.5 | -0.525 | 0.25184 | -0.025 | -2.084
-16 | -0.534 | 0.23897 | -0.025 | -2.233
-15.5 | -0.541 | 0.21472 | -0.025 | -2.519
-15 | -0.546 | 0.20185 | -0.025 | -2.706
-14.5 | -0.549 | 0.18147 | -0.025 | -3.028
-14 | -0.55 | 0.17018 | -0.026 | -3.234
-13.5 | -0.548 | 0.15966 | -0.026 | -3.435
-13 | -0.544 | 0.1436 | -0.026 | -3.786
-12.5 | -0.536 | 0.13166 | -0.026 | -4.07
-12 | -0.525 | 0.12234 | -0.026 | -4.288
-11.5 | -0.51 | 0.11235 | -0.027 | -4.539
-11 | -0.492 | 0.10309 | -0.027 | -4.771
-10.5 | -0.47 | 0.09658 | -0.028 | -4.868
-10 | -0.445 | 0.08752 | -0.028 | -5.084
-9.5 | -0.416 | 0.08104 | -0.029 | -5.138
-9 | -0.385 | 0.07553 | -0.029 | -5.092
-8.5 | -0.35 | 0.0698 | -0.03 | -5.013
-8 | -0.312 | 0.06451 | -0.031 | -4.843
-7.5 | -0.273 | 0.06042 | -0.032 | -4.511
-7 | -0.231 | 0.05631 | -0.034 | -4.096
-6.5 | -0.187 | 0.05294 | -0.036 | -3.53
-6 | -0.142 | 0.04952 | -0.038 | -2.86
-5.5 | -0.095 | 0.04672 | -0.04 | -2.035
-5 | -0.048 | 0.04445 | -0.042 | -1.071
-4.5 | 0.001 | 0.0203 | -0.094 | 0.038
-4 | 0.061 | 0.02014 | -0.095 | 3.035
-3.5 | 0.112 | 0.02448 | -0.085 | 4.56
-3 | 0.169 | 0.02322 | -0.085 | 7.274
-2.5 | 0.221 | 0.0251 | -0.08 | 8.786
-2 | 0.278 | 0.02403 | -0.081 | 11.554
-1.5 | 0.335 | 0.02345 | -0.081 | 14.273
-1 | 0.396 | 0.02224 | -0.082 | 17.791
-0.5 | 0.469 | 0.02008 | -0.087 | 23.38
0 | 0.505 | 0.02281 | -0.09 | 22.127
0.5 | 0.556 | 0.02374 | -0.09 | 23.404
1 | 0.609 | 0.02435 | -0.091 | 25.026
1.5 | 0.663 | 0.02506 | -0.091 | 26.452
2 | 0.716 | 0.02618 | -0.091 | 27.346
2.5 | 0.768 | 0.02711 | -0.091 | 28.32
3 | 0.819 | 0.02819 | -0.091 | 29.042
3.5 | 0.871 | 0.02918 | -0.091 | 29.856
4 | 0.924 | 0.03034 | -0.092 | 30.451
4.5 | 0.976 | 0.03152 | -0.092 | 30.96
5 | 1.03 | 0.03262 | -0.093 | 31.566
5.5 | 1.085 | 0.03364 | -0.094 | 32.241
6 | 1.138 | 0.03484 | -0.094 | 32.662
6.5 | 1.186 | 0.03632 | -0.095 | 32.645
7 | 1.231 | 0.03796 | -0.095 | 32.438
7.5 | 1.275 | 0.03913 | -0.095 | 32.571
8 | 1.363 | 0.03842 | -0.101 | 35.484
8.5 | 1.209 | 0.05944 | -0.043 | 20.346
9 | 1.236 | 0.06389 | -0.039 | 19.348
9.5 | 1.259 | 0.06896 | -0.037 | 18.26
10 | 1.277 | 0.07432 | -0.037 | 17.189
10.5 | 1.29 | 0.08056 | -0.036 | 16.018
11 | 1.298 | 0.08692 | -0.035 | 14.931
11.5 | 1.3 | 0.09359 | -0.034 | 13.886
12 | 1.296 | 0.10166 | -0.033 | 12.744
12.5 | 1.286 | 0.11109 | -0.032 | 11.575
13 | 1.271 | 0.11953 | -0.031 | 10.632

## 2. Re 50k Mach 0.00 (2)
BIGFOIL.COM POLAR EXPORT
fx66s161
FX 66-S-161 |  |  |  | Cl Max: | 1.2532 | at alpha= | 16.5 | deg
XFOIL ncrit=9 |  |  |  | L/D Max: | 11.4357 | at alpha= | 16 | deg
Re: | 50000 |  |  | Cd Min: | 0.25184 | at alpha= | 20 | deg
Mach: | 0 |  |  | Cl=0 at alpha= | 1.9234 | deg
|  |  |  | @ Cl=0.1, Cd= | 0.059464
|  |  |  | @ Cl=0.4, Cd= | 0.08493
|  |  |  | @ Cl=0.6, Cd= | 0.11314
alpha (deg) | Cl | Cd | Cm | Cl/Cd
-20 | -0.5127 | 0.23616 | 0.0071 | -2.171
-19.5 | -0.5161 | 0.24089 | 0.0006 | -2.1425
-19 | -0.4764 | 0.22294 | 0.0007 | -2.1369
-18.5 | -0.4637 | 0.219 | -0.0034 | -2.1174
-18 | -0.4536 | 0.21461 | -0.0077 | -2.1136
-17.5 | -0.4269 | 0.2052 | -0.0091 | -2.0804
-17 | -0.4228 | 0.20342 | -0.0139 | -2.0785
-16.5 | -0.3969 | 0.19333 | -0.0154 | -2.053
-16 | -0.3863 | 0.18898 | -0.0188 | -2.0441
-15.5 | -0.3666 | 0.18116 | -0.0208 | -2.0236
-15 | -0.3701 | 0.17976 | -0.025 | -2.0589
-14.5 | -0.3382 | 0.16922 | -0.0256 | -1.9986
-14 | -0.3274 | 0.16311 | -0.0281 | -2.0072
-13.5 | -0.3346 | 0.16109 | -0.0314 | -2.0771
-13 | -0.3052 | 0.1516 | -0.032 | -2.0132
-12.5 | -0.289 | 0.14469 | -0.0332 | -1.9974
-12 | -0.2786 | 0.13883 | -0.0345 | -2.0068
-11.5 | -0.2735 | 0.13365 | -0.0357 | -2.0464
-11 | -0.2717 | 0.1287 | -0.0367 | -2.1111
-10.5 | -0.2737 | 0.12411 | -0.0374 | -2.2053
-10 | -0.2448 | 0.11579 | -0.0366 | -2.1142
-9.5 | -0.2398 | 0.11118 | -0.035 | -2.1569
-9 | -0.3166 | 0.1175 | -0.0212 | -2.6945
-8.5 | -0.2886 | 0.10987 | -0.0311 | -2.6267
-8 | -0.3595 | 0.08635 | -0.0617 | -4.1633
-7.5 | -0.4269 | 0.06858 | -0.0801 | -6.2248
-7 | -0.4344 | 0.05737 | -0.0871 | -7.5719
-6.5 | -0.4057 | 0.05066 | -0.0892 | -8.0083
-6 | -0.37 | 0.04558 | -0.0891 | -8.1176
-5.5 | -0.3256 | 0.0423 | -0.0889 | -7.6974
-5 | -0.2708 | 0.03932 | -0.0894 | -6.8871
-4.5 | -0.2338 | 0.03757 | -0.087 | -6.2231
-4 | -0.2135 | 0.03583 | -0.0818 | -5.9587
-3.5 | -0.205 | 0.04018 | -0.0687 | -5.102
-3 | -0.1997 | 0.04248 | -0.0576 | -4.701
-2.5 | -0.2005 | 0.04389 | -0.0466 | -4.5682
-2 | -0.1975 | 0.04467 | -0.0374 | -4.4213
-1.5 | -0.1886 | 0.04512 | -0.0313 | -4.18
-1 | -0.1686 | 0.04565 | -0.0285 | -3.6933
-0.5 | -0.1718 | 0.04635 | -0.0249 | -3.7066
1.5 | -0.0696 | 0.04974 | -0.0334 | -1.3993
2 | 0.0126 | 0.05423 | -0.0453 | 0.23234
2.5 | 0.0739 | 0.05759 | -0.0524 | 1.2832
3 | 0.1452 | 0.06271 | -0.0603 | 2.3154
3.5 | 0.1874 | 0.06529 | -0.0626 | 2.8703
4 | 0.248 | 0.07041 | -0.0676 | 3.5222
4.5 | 0.2783 | 0.07269 | -0.0675 | 3.8286
5.5 | 0.3575 | 0.0804 | -0.0705 | 4.4465
6 | 0.3943 | 0.08422 | -0.0716 | 4.6818
7.5 | 0.5007 | 0.09748 | -0.0748 | 5.1364
8 | 0.5227 | 0.10105 | -0.0745 | 5.1727
8.5 | 0.5525 | 0.10558 | -0.0752 | 5.233
9 | 0.584 | 0.11049 | -0.0762 | 5.2855
9.5 | 0.6164 | 0.11585 | -0.0773 | 5.3207
10 | 0.6506 | 0.12189 | -0.0788 | 5.3376
10.5 | 0.6584 | 0.12572 | -0.0784 | 5.237
11 | 0.6772 | 0.13048 | -0.079 | 5.1901
11.5 | 0.7043 | 0.13622 | -0.0802 | 5.1703
12 | 0.74 | 0.14347 | -0.0821 | 5.1579
12.5 | 0.7413 | 0.14753 | -0.0826 | 5.0247
13 | 0.7648 | 0.15347 | -0.084 | 4.9834
13.5 | 0.7886 | 0.16049 | -0.0857 | 4.9137
14 | 0.8068 | 0.16599 | -0.0871 | 4.8605
14.5 | 0.8171 | 0.17161 | -0.089 | 4.7614
15 | 0.9081 | 0.16487 | -0.0804 | 5.508
15.5 | 1.1633 | 0.10424 | -0.0429 | 11.1598
16 | 1.2091 | 0.10573 | -0.0388 | 11.4357
16.5 | 1.2532 | 0.10995 | -0.0362 | 11.3979
17 | 1.2243 | 0.12209 | -0.0406 | 10.0278
17.5 | 1.1865 | 0.13667 | -0.0475 | 8.6815
18.5 | 1.0093 | 0.2058 | -0.0899 | 4.9043
19 | 1.0093 | 0.2219 | -0.0975 | 4.5484
19.5 | 0.9865 | 0.24766 | -0.1136 | 3.9833
20 | 0.9861 | 0.25184 | -0.1197 | 3.9156

## 3. Re 50k Mach 0.10 (1)
BIGFOIL.COM POLAR EXPORT
fx66s161
FX 66-S-161 |  |  |  | Cl Max: | 1.368 | at alpha= | 8 | deg
JavaFoil+Calcfoil stall+Eppler ext transition |  |  |  | L/D Max: | 36.01 | at alpha= | 7.5 | deg
Re: | 50000 |  |  | Cd Min: | 0.0202 | at alpha= | -4 | deg
Mach: | 0.1 |  |  | Cl=0 at alpha= | -4.5102 | deg
|  |  |  | @ Cl=0.1, Cd= | 0.023549
|  |  |  | @ Cl=0.4, Cd= | 0.022294
|  |  |  | @ Cl=0.6, Cd= | 0.024342
alpha (deg) | Cl | Cd | Cm | Cl/Cd
-18.5 | -0.435 | 0.37969 | -0.025 | -1.146
-18 | -0.45 | 0.35828 | -0.025 | -1.257
-17.5 | -0.465 | 0.33133 | -0.025 | -1.404
-17 | -0.479 | 0.29896 | -0.025 | -1.602
-16.5 | -0.492 | 0.28123 | -0.025 | -1.75
-16 | -0.504 | 0.25287 | -0.026 | -1.992
-15.5 | -0.514 | 0.227 | -0.026 | -2.264
-15 | -0.522 | 0.21329 | -0.026 | -2.449
-14.5 | -0.529 | 0.19249 | -0.026 | -2.746
-14 | -0.532 | 0.18051 | -0.026 | -2.949
-13.5 | -0.533 | 0.16162 | -0.026 | -3.299
-13 | -0.531 | 0.15126 | -0.026 | -3.511
-12.5 | -0.526 | 0.13565 | -0.026 | -3.874
-12 | -0.517 | 0.12812 | -0.026 | -4.031
-11.5 | -0.504 | 0.11353 | -0.027 | -4.438
-11 | -0.487 | 0.10675 | -0.027 | -4.565
-10.5 | -0.467 | 0.0972 | -0.028 | -4.805
-10 | -0.443 | 0.08809 | -0.028 | -5.029
-9.5 | -0.415 | 0.08134 | -0.029 | -5.107
-9 | -0.384 | 0.07588 | -0.029 | -5.066
-8.5 | -0.35 | 0.07002 | -0.03 | -5
-8 | -0.313 | 0.06533 | -0.031 | -4.79
-7.5 | -0.273 | 0.06052 | -0.032 | -4.516
-7 | -0.231 | 0.05657 | -0.034 | -4.09
-6.5 | -0.188 | 0.05312 | -0.036 | -3.532
-6 | -0.142 | 0.04961 | -0.038 | -2.866
-5.5 | -0.096 | 0.04684 | -0.04 | -2.039
-5 | -0.048 | 0.04451 | -0.042 | -1.075
-4.5 | 0.001 | 0.02039 | -0.094 | 0.038
-4 | 0.061 | 0.0202 | -0.095 | 3.039
-3.5 | 0.112 | 0.02458 | -0.085 | 4.563
-3 | 0.17 | 0.02325 | -0.084 | 7.295
-2.5 | 0.222 | 0.02515 | -0.08 | 8.811
-2 | 0.279 | 0.0242 | -0.081 | 11.519
-1.5 | 0.336 | 0.02354 | -0.081 | 14.282
-1 | 0.397 | 0.02238 | -0.082 | 17.756
-0.5 | 0.47 | 0.0203 | -0.087 | 23.16
0 | 0.507 | 0.02297 | -0.091 | 22.071
0.5 | 0.558 | 0.02386 | -0.091 | 23.387
1 | 0.612 | 0.02448 | -0.091 | 25.009
1.5 | 0.666 | 0.02516 | -0.091 | 26.46
2 | 0.719 | 0.0263 | -0.092 | 27.348
2.5 | 0.771 | 0.02732 | -0.092 | 28.218
3 | 0.822 | 0.02832 | -0.092 | 29.041
3.5 | 0.875 | 0.02932 | -0.092 | 29.855
4 | 0.928 | 0.03049 | -0.092 | 30.439
4.5 | 0.981 | 0.0317 | -0.093 | 30.929
5 | 1.035 | 0.03279 | -0.093 | 31.558
5.5 | 1.09 | 0.03382 | -0.094 | 32.228
6 | 1.143 | 0.03507 | -0.095 | 32.603
6.5 | 1.191 | 0.03658 | -0.095 | 32.555
7 | 1.237 | 0.03825 | -0.095 | 32.328
7.5 | 1.328 | 0.03688 | -0.102 | 36.01
8 | 1.368 | 0.03887 | -0.102 | 35.19
8.5 | 1.214 | 0.05963 | -0.043 | 20.351
9 | 1.24 | 0.06431 | -0.039 | 19.28
9.5 | 1.262 | 0.06949 | -0.037 | 18.162
10 | 1.279 | 0.07489 | -0.036 | 17.08
10.5 | 1.29 | 0.08139 | -0.036 | 15.854
11 | 1.296 | 0.08799 | -0.035 | 14.724
11.5 | 1.295 | 0.09488 | -0.034 | 13.647
12 | 1.288 | 0.10293 | -0.033 | 12.51
12.5 | 1.274 | 0.11232 | -0.032 | 11.347
13 | 1.255 | 0.12132 | -0.03 | 10.348

## 4. Re 50k Mach 0.10 (2)
BIGFOIL.COM POLAR EXPORT
fx66s161
FX 66-S-161 |  |  |  | Cl Max: | 1.2167 | at alpha= | 17 | deg
XFOIL ncrit=9 |  |  |  | L/D Max: | 11.1709 | at alpha= | 16 | deg
Re: | 50000 |  |  | Cd Min: | 0.25289 | at alpha= | 20 | deg
Mach: | 0.1 |  |  | Cl=0 at alpha= | 1.9997 | deg
|  |  |  | @ Cl=0.1, Cd= | 0.05973
|  |  |  | @ Cl=0.4, Cd= | 0.085148
|  |  |  | @ Cl=0.6, Cd= | 0.11338
alpha (deg) | Cl | Cd | Cm | Cl/Cd
-20 | -0.5146 | 0.23736 | 0.007 | -2.168
-19.5 | -0.5049 | 0.23432 | 0.0021 | -2.1547
-19 | -0.4769 | 0.22352 | 0.0008 | -2.1336
-18.5 | -0.4654 | 0.22016 | -0.0036 | -2.1139
-18 | -0.4509 | 0.21397 | -0.0073 | -2.1073
-17 | -0.4248 | 0.20471 | -0.0142 | -2.0751
-16.5 | -0.3961 | 0.1937 | -0.0154 | -2.0449
-16 | -0.3877 | 0.19 | -0.0191 | -2.0405
-15.5 | -0.3653 | 0.18152 | -0.0209 | -2.0125
-15 | -0.3719 | 0.18089 | -0.0254 | -2.0559
-14.5 | -0.3378 | 0.16978 | -0.0258 | -1.9896
-14 | -0.3249 | 0.16333 | -0.0281 | -1.9892
-13.5 | -0.3362 | 0.16211 | -0.0318 | -2.0739
-13 | -0.306 | 0.15239 | -0.0324 | -2.008
-12.5 | -0.2881 | 0.1452 | -0.0335 | -1.9842
-12 | -0.278 | 0.13939 | -0.0348 | -1.9944
-11.5 | -0.274 | 0.13437 | -0.0361 | -2.0391
-11 | -0.2722 | 0.12942 | -0.0371 | -2.1032
-10.5 | -0.2719 | 0.1245 | -0.0377 | -2.1839
-10 | -0.2414 | 0.11608 | -0.0369 | -2.0796
-9.5 | -0.2395 | 0.11182 | -0.035 | -2.1418
-9 | -0.3172 | 0.11838 | -0.0212 | -2.6795
-8.5 | -0.2817 | 0.10978 | -0.0326 | -2.566
-8 | -0.3475 | 0.08646 | -0.063 | -4.0192
-7.5 | -0.4161 | 0.06921 | -0.081 | -6.0121
-7 | -0.4285 | 0.05796 | -0.0884 | -7.393
-6.5 | -0.4023 | 0.05124 | -0.0905 | -7.8513
-6 | -0.3696 | 0.04616 | -0.0901 | -8.0069
-5.5 | -0.3283 | 0.04285 | -0.0895 | -7.6616
-5 | -0.2784 | 0.04001 | -0.0892 | -6.9583
-4.5 | -0.234 | 0.03792 | -0.0879 | -6.1709
-4 | -0.2118 | 0.03567 | -0.0841 | -5.9378
-3.5 | -0.2036 | 0.04031 | -0.0697 | -5.0509
-3 | -0.2021 | 0.04261 | -0.0584 | -4.743
-2.5 | -0.2015 | 0.04409 | -0.0474 | -4.5702
-2 | -0.1981 | 0.04494 | -0.0382 | -4.4081
-1.5 | -0.1913 | 0.04538 | -0.0313 | -4.2155
-1 | -0.172 | 0.04592 | -0.0285 | -3.7456
-0.5 | -0.1571 | 0.0468 | -0.0268 | -3.3568
1.5 | -0.0729 | 0.04982 | -0.0328 | -1.4633
2.5 | 0.073 | 0.05784 | -0.0524 | 1.2621
3 | 0.1387 | 0.06244 | -0.0594 | 2.2213
3.5 | 0.1878 | 0.06563 | -0.0628 | 2.8615
4 | 0.2372 | 0.06973 | -0.0661 | 3.4017
4.5 | 0.2789 | 0.07303 | -0.0678 | 3.819
5 | 0.3304 | 0.07782 | -0.071 | 4.2457
5.5 | 0.3562 | 0.08058 | -0.0705 | 4.4205
6 | 0.395 | 0.0846 | -0.0718 | 4.669
6.5 | 0.4375 | 0.08926 | -0.0736 | 4.9014
7 | 0.4786 | 0.09429 | -0.0753 | 5.0758
7.5 | 0.495 | 0.09733 | -0.0743 | 5.0858
8 | 0.5228 | 0.10141 | -0.0746 | 5.1553
8.5 | 0.5538 | 0.10605 | -0.0755 | 5.2221
9 | 0.5861 | 0.11108 | -0.0765 | 5.2764
9.5 | 0.6196 | 0.11662 | -0.0778 | 5.313
10.5 | 0.6558 | 0.1259 | -0.0784 | 5.2089
11 | 0.6785 | 0.13102 | -0.0792 | 5.1786
11.5 | 0.7075 | 0.13699 | -0.0806 | 5.1646
12 | 0.7425 | 0.14444 | -0.0825 | 5.1405
12.5 | 0.7412 | 0.14795 | -0.0828 | 5.0098
13 | 0.7692 | 0.15439 | -0.0844 | 4.9822
13.5 | 0.7851 | 0.16062 | -0.086 | 4.8879
14 | 0.8205 | 0.16825 | -0.0876 | 4.8767
15 | 0.8903 | 0.16814 | -0.0828 | 5.295
15.5 | 1.1622 | 0.10586 | -0.043 | 10.9787
16 | 1.205 | 0.10787 | -0.0392 | 11.1709
16.5 | 1.2083 | 0.11653 | -0.0405 | 10.369
17 | 1.2167 | 0.12491 | -0.0417 | 9.7406
17.5 | 1.1795 | 0.1397 | -0.0489 | 8.4431
18 | 1.0067 | 0.19551 | -0.0854 | 5.1491
18.5 | 1.0131 | 0.20671 | -0.0903 | 4.9011
19.5 | 0.9892 | 0.24867 | -0.1145 | 3.978
20 | 0.9893 | 0.25289 | -0.1206 | 3.912

## 5. Re 50k Mach 0.25 (1)
BIGFOIL.COM POLAR EXPORT
fx66s161
FX 66-S-161 |  |  |  | Cl Max: | 1.393 | at alpha= | 8 | deg
JavaFoil+Calcfoil stall+Eppler ext transition |  |  |  | L/D Max: | 34.454 | at alpha= | 7.5 | deg
Re: | 50000 |  |  | Cd Min: | 0.02055 | at alpha= | -4 | deg
Mach: | 0.25 |  |  | Cl=0 at alpha= | -4.51 | deg
|  |  |  | @ Cl=0.1, Cd= | 0.02201
|  |  |  | @ Cl=0.4, Cd= | 0.02375
|  |  |  | @ Cl=0.6, Cd= | 0.024871
alpha (deg) | Cl | Cd | Cm | Cl/Cd
-16.5 | -0.148 | 0.3094 | -0.029 | -0.478
-16 | -0.211 | 0.27497 | -0.028 | -0.768
-15.5 | -0.259 | 0.44481 | -0.028 | -0.583
-15 | -0.301 | 0.35618 | -0.028 | -0.844
-14.5 | -0.337 | 0.30605 | -0.028 | -1.102
-14 | -0.369 | 0.25564 | -0.028 | -1.445
-13.5 | -0.396 | 0.22851 | -0.028 | -1.735
-13 | -0.418 | 0.20109 | -0.028 | -2.081
-12.5 | -0.435 | 0.17024 | -0.028 | -2.554
-12 | -0.445 | 0.15198 | -0.027 | -2.929
-11.5 | -0.449 | 0.1343 | -0.028 | -3.347
-11 | -0.447 | 0.11984 | -0.028 | -3.734
-10.5 | -0.439 | 0.10772 | -0.028 | -4.077
-10 | -0.425 | 0.09737 | -0.028 | -4.364
-9.5 | -0.405 | 0.08876 | -0.029 | -4.561
-9 | -0.379 | 0.08002 | -0.029 | -4.741
-8.5 | -0.349 | 0.07322 | -0.03 | -4.769
-8 | -0.315 | 0.06747 | -0.031 | -4.663
-7.5 | -0.276 | 0.06234 | -0.032 | -4.433
-7 | -0.235 | 0.05798 | -0.034 | -4.055
-6.5 | -0.191 | 0.05349 | -0.036 | -3.575
-6 | -0.145 | 0.0503 | -0.038 | -2.889
-5.5 | -0.098 | 0.04746 | -0.041 | -2.061
-5 | -0.049 | 0.04721 | -0.043 | -1.039
-4.5 | 0.001 | 0.02086 | -0.096 | 0.038
-4 | 0.063 | 0.02055 | -0.097 | 3.062
-3.5 | 0.118 | 0.02272 | -0.088 | 5.187
-3 | 0.173 | 0.02424 | -0.084 | 7.131
-2.5 | 0.227 | 0.02551 | -0.081 | 8.916
-2 | 0.285 | 0.02511 | -0.081 | 11.333
-1.5 | 0.344 | 0.02412 | -0.082 | 14.277
-1 | 0.403 | 0.02373 | -0.083 | 17.005
-0.5 | 0.467 | 0.02266 | -0.085 | 20.629
0 | 0.519 | 0.02465 | -0.092 | 21.05
0.5 | 0.572 | 0.02455 | -0.093 | 23.296
1 | 0.627 | 0.02518 | -0.093 | 24.917
1.5 | 0.682 | 0.02592 | -0.094 | 26.32
2 | 0.736 | 0.02721 | -0.094 | 27.032
2.5 | 0.789 | 0.02821 | -0.094 | 27.971
3 | 0.843 | 0.02919 | -0.094 | 28.899
3.5 | 0.898 | 0.03018 | -0.094 | 29.745
4 | 0.952 | 0.03131 | -0.095 | 30.394
4.5 | 1.005 | 0.03275 | -0.095 | 30.7
5 | 1.063 | 0.03375 | -0.096 | 31.483
5.5 | 1.119 | 0.03493 | -0.097 | 32.025
6 | 1.172 | 0.03641 | -0.097 | 32.189
6.5 | 1.22 | 0.03803 | -0.098 | 32.084
7 | 1.266 | 0.0399 | -0.098 | 31.719
7.5 | 1.353 | 0.03928 | -0.104 | 34.454
8 | 1.393 | 0.0414 | -0.104 | 33.642
8.5 | 1.236 | 0.06102 | -0.042 | 20.257
9 | 1.258 | 0.06605 | -0.038 | 19.044
9.5 | 1.273 | 0.07178 | -0.037 | 17.74
10 | 1.281 | 0.07872 | -0.036 | 16.272
10.5 | 1.279 | 0.08606 | -0.035 | 14.867
11 | 1.268 | 0.09359 | -0.034 | 13.553
11.5 | 1.247 | 0.10305 | -0.033 | 12.102
12 | 1.215 | 0.11526 | -0.031 | 10.543
12.5 | 1.173 | 0.12603 | -0.03 | 9.307
13 | 1.12 | 0.14102 | -0.029 | 7.944

## 6. Re 50k Mach 0.25 (2)
BIGFOIL.COM POLAR EXPORT
fx66s161
FX 66-S-161 |  |  |  | Cl Max: | 1.1485 | at alpha= | 16 | deg
XFOIL ncrit=9 |  |  |  | L/D Max: | 9.8591 | at alpha= | 15.5 | deg
Re: | 50000 |  |  | Cd Min: | 0.25883 | at alpha= | 20 | deg
Mach: | 0.25 |  |  | Cl=0 at alpha= | 2.0674 | deg
|  |  |  | @ Cl=0.1, Cd= | 0.061349
|  |  |  | @ Cl=0.4, Cd= | 0.086884
|  |  |  | @ Cl=0.6, Cd= | 0.11486
alpha (deg) | Cl | Cd | Cm | Cl/Cd
-20 | -0.5277 | 0.24565 | 0.0064 | -2.1482
-19.5 | -0.5007 | 0.23351 | 0.0044 | -2.1442
-19 | -0.4811 | 0.22721 | 0.0012 | -2.1174
-18.5 | -0.4773 | 0.2279 | -0.0047 | -2.0943
-18 | -0.4467 | 0.21498 | -0.0061 | -2.0779
-17.5 | -0.4296 | 0.20935 | -0.0095 | -2.0521
-17 | -0.4254 | 0.2074 | -0.0145 | -2.0511
-16.5 | -0.3938 | 0.19624 | -0.0156 | -2.0067
-16 | -0.3976 | 0.19651 | -0.0209 | -2.0233
-15.5 | -0.3618 | 0.18406 | -0.0215 | -1.9657
-15 | -0.3502 | 0.17836 | -0.0246 | -1.9634
-14.5 | -0.3422 | 0.17434 | -0.0277 | -1.9628
-14 | -0.316 | 0.16521 | -0.0289 | -1.9127
-13.5 | -0.3071 | 0.15957 | -0.0316 | -1.9245
-13 | -0.3128 | 0.15735 | -0.0346 | -1.9879
-12.5 | -0.2904 | 0.14916 | -0.0356 | -1.9469
-12 | -0.2807 | 0.14336 | -0.037 | -1.958
-11.5 | -0.2776 | 0.13847 | -0.0383 | -2.0048
-11 | -0.2588 | 0.13081 | -0.0388 | -1.9784
-10.5 | -0.2444 | 0.12426 | -0.0391 | -1.9668
-10 | -0.2287 | 0.11818 | -0.0382 | -1.9352
-9.5 | -0.2932 | 0.12313 | -0.0275 | -2.3812
-9 | -0.299 | 0.1201 | -0.0313 | -2.4896
-8 | -0.3296 | 0.08575 | -0.0724 | -3.8437
-7.5 | -0.3622 | 0.0723 | -0.0862 | -5.0097
-7 | -0.4067 | 0.06294 | -0.091 | -6.4617
-6.5 | -0.4066 | 0.05635 | -0.0922 | -7.2156
-6 | -0.3774 | 0.05029 | -0.0929 | -7.5045
-5.5 | -0.3272 | 0.04547 | -0.0945 | -7.196
-5 | -0.3035 | 0.04305 | -0.0909 | -7.0499
-4.5 | -0.2592 | 0.04087 | -0.0894 | -6.3421
-4 | -0.2223 | 0.03894 | -0.087 | -5.7088
-3.5 | -0.2086 | 0.03954 | -0.0782 | -5.2757
-3 | -0.2073 | 0.04305 | -0.0649 | -4.8153
-2.5 | -0.1972 | 0.04523 | -0.0531 | -4.3599
-2 | -0.1917 | 0.0465 | -0.0423 | -4.1226
-1.5 | -0.1888 | 0.04702 | -0.0342 | -4.0153
-1 | -0.1899 | 0.04734 | -0.0285 | -4.0114
-0.5 | -0.1767 | 0.04813 | -0.0261 | -3.6713
0.5 | -0.2674 | 0.04405 | -0.003 | -6.0704
1 | -0.1666 | 0.04766 | -0.0182 | -3.4956
1.5 | -0.0828 | 0.05117 | -0.0315 | -1.6181
2 | -0.009 | 0.05485 | -0.042 | -0.16408
3 | 0.1245 | 0.06281 | -0.0578 | 1.9822
3.5 | 0.1918 | 0.06799 | -0.0645 | 2.821
4 | 0.2283 | 0.0705 | -0.0656 | 3.2383
5 | 0.3142 | 0.07823 | -0.0696 | 4.0164
5.5 | 0.3579 | 0.0824 | -0.0715 | 4.3434
6 | 0.4024 | 0.08714 | -0.0736 | 4.6179
6.5 | 0.4362 | 0.09139 | -0.0744 | 4.773
7 | 0.4598 | 0.09464 | -0.074 | 4.8584
7.5 | 0.4937 | 0.09907 | -0.0749 | 4.9833
8 | 0.5293 | 0.10394 | -0.0761 | 5.0924
8.5 | 0.5651 | 0.10925 | -0.0774 | 5.1725
9 | 0.6017 | 0.11513 | -0.0789 | 5.2263
9.5 | 0.6103 | 0.11843 | -0.0781 | 5.1533
10 | 0.6327 | 0.12311 | -0.0786 | 5.1393
10.5 | 0.6608 | 0.12854 | -0.0797 | 5.1408
11.5 | 0.7187 | 0.14118 | -0.0826 | 5.0907
12 | 0.7255 | 0.14519 | -0.0831 | 4.9969
12.5 | 0.7548 | 0.15166 | -0.0847 | 4.9769
13 | 0.7755 | 0.15825 | -0.0864 | 4.9005
14 | 0.8086 | 0.16987 | -0.0898 | 4.7601
14.5 | 0.8304 | 0.17637 | -0.0916 | 4.7083
15 | 0.9232 | 0.16731 | -0.0812 | 5.5179
15.5 | 1.1472 | 0.11636 | -0.0455 | 9.8591
16 | 1.1485 | 0.12519 | -0.0472 | 9.1741
16.5 | 1.1087 | 0.14237 | -0.0559 | 7.7875
17 | 1.0597 | 0.1644 | -0.0685 | 6.4459
17.5 | 1.0343 | 0.18407 | -0.0792 | 5.6191
18.5 | 0.9949 | 0.22287 | -0.1029 | 4.464
19.5 | 1.0059 | 0.25447 | -0.1195 | 3.9529
20 | 1.0077 | 0.25883 | -0.1258 | 3.8933

## 7. Re 50k Mach 0.50 (1)
BIGFOIL.COM POLAR EXPORT
fx66s161
FX 66-S-161 |  |  |  | Cl Max: | 1.42 | at alpha= | 7 | deg
JavaFoil+Calcfoil stall+Eppler ext transition |  |  |  | L/D Max: | 30.107 | at alpha= | 5 | deg
Re: | 50000 |  |  | Cd Min: | 0.02282 | at alpha= | -4 | deg
Mach: | 0.5 |  |  | Cl=0 at alpha= | -4.5091 | deg
|  |  |  | @ Cl=0.1, Cd= | 0.024654
|  |  |  | @ Cl=0.4, Cd= | 0.026858
|  |  |  | @ Cl=0.6, Cd= | 0.02741
alpha (deg) | Cl | Cd | Cm | Cl/Cd
-20 | -0.852 | 0.43082 | -0.048 | -1.977
-19.5 | -0.825 | 0.44725 | -0.048 | -1.845
-19 | -0.798 | 0.43603 | -0.049 | -1.831
-18.5 | -0.769 | 0.40797 | -0.047 | -1.886
-18 | -0.743 | 0.40158 | -0.047 | -1.849
-17.5 | -0.716 | 0.39145 | -0.047 | -1.829
-17 | -0.689 | 0.37828 | -0.048 | -1.821
-16.5 | -0.662 | 0.37328 | -0.048 | -1.774
-16 | -0.633 | 0.34668 | -0.045 | -1.827
-15.5 | -0.606 | 0.34578 | -0.045 | -1.753
-15 | -0.579 | 0.34166 | -0.046 | -1.695
-14.5 | -0.552 | 0.33769 | -0.046 | -1.635
-14 | -0.525 | 0.30696 | -0.046 | -1.71
-13.5 | -0.497 | 0.29349 | -0.043 | -1.692
-13 | -0.469 | 0.28943 | -0.044 | -1.622
-12.5 | -0.442 | 0.28343 | -0.044 | -1.56
-12 | -0.415 | 0.28028 | -0.044 | -1.48
-11.5 | -0.387 | 0.23793 | -0.041 | -1.625
-11 | -0.359 | 0.2348 | -0.041 | -1.53
-10.5 | -0.332 | 0.2318 | -0.041 | -1.432
-10 | -0.304 | 0.23028 | -0.042 | -1.322
-9.5 | -0.276 | 0.20208 | -0.037 | -1.368
-9 | -0.249 | 0.20051 | -0.037 | -1.241
-8.5 | -0.221 | 0.20887 | -0.038 | -1.06
-8 | -0.194 | 0.16163 | -0.034 | -1.198
-7.5 | -0.166 | 0.16103 | -0.034 | -1.031
-7 | -0.223 | 0.07775 | -0.033 | -2.863
-6.5 | -0.197 | 0.0654 | -0.034 | -3.013
-6 | -0.155 | 0.05833 | -0.037 | -2.664
-5.5 | -0.107 | 0.05355 | -0.041 | -1.991
-5 | -0.054 | 0.04972 | -0.043 | -1.087
-4.5 | 0.001 | 0.04684 | -0.045 | 0.015
-4 | 0.067 | 0.02282 | -0.097 | 2.956
-3.5 | 0.128 | 0.02621 | -0.09 | 4.89
-3 | 0.195 | 0.02479 | -0.092 | 7.851
-2.5 | 0.257 | 0.02602 | -0.09 | 9.859
-2 | 0.317 | 0.02705 | -0.088 | 11.714
-1.5 | 0.381 | 0.02687 | -0.088 | 14.165
-1 | 0.445 | 0.02683 | -0.088 | 16.571
-0.5 | 0.51 | 0.02663 | -0.089 | 19.162
0 | 0.574 | 0.02699 | -0.09 | 21.261
0.5 | 0.631 | 0.02791 | -0.092 | 22.598
1 | 0.692 | 0.02879 | -0.095 | 24.032
1.5 | 0.753 | 0.02948 | -0.103 | 25.551
2 | 0.814 | 0.03048 | -0.103 | 26.703
2.5 | 0.875 | 0.03195 | -0.104 | 27.373
3 | 0.935 | 0.03313 | -0.104 | 28.223
3.5 | 0.995 | 0.03454 | -0.104 | 28.802
4 | 1.058 | 0.03581 | -0.105 | 29.538
4.5 | 1.12 | 0.03735 | -0.106 | 29.988
5 | 1.18 | 0.03919 | -0.107 | 30.107
5.5 | 1.239 | 0.04125 | -0.107 | 30.03
6 | 1.295 | 0.0435 | -0.108 | 29.766
6.5 | 1.341 | 0.04601 | -0.108 | 29.149
7 | 1.42 | 0.04861 | -0.114 | 29.216
7.5 | 1.27 | 0.05783 | -0.046 | 21.961
8 | 1.283 | 0.0651 | -0.041 | 19.712
8.5 | 1.251 | 0.07525 | -0.039 | 16.632
9 | 1.104 | 0.09709 | -0.034 | 11.373
9.5 | 0.775 | 0.19786 | -0.039 | 3.917
10 | 0.802 | 0.2004 | -0.039 | 4.003
10.5 | 0.829 | 0.2034 | -0.039 | 4.077
11 | 0.857 | 0.22754 | -0.047 | 3.766
11.5 | 0.884 | 0.23723 | -0.047 | 3.726
12 | 0.912 | 0.27274 | -0.054 | 3.344

## 8. Re 50k Mach 0.50 (2)
BIGFOIL.COM POLAR EXPORT
fx66s161
FX 66-S-161 |  |  |  | Cl Max: | 1.1079 | at alpha= | 20 | deg
XFOIL ncrit=9 |  |  |  | L/D Max: | 5.1789 | at alpha= | 15 | deg
Re: | 50000 |  |  | Cd Min: | 0.29167 | at alpha= | 20 | deg
Mach: | 0.5 |  |  | Cl=0 at alpha= | 2.4686 | deg
|  |  |  | @ Cl=0.1, Cd= | 0.068853
|  |  |  | @ Cl=0.4, Cd= | 0.095259
|  |  |  | @ Cl=0.6, Cd= | 0.12469
alpha (deg) | Cl | Cd | Cm | Cl/Cd
-20 | -0.5502 | 0.25972 | 0.0121 | -2.1184
-19.5 | -0.537 | 0.25902 | 0.0057 | -2.0732
-19 | -0.5066 | 0.24554 | 0.0027 | -2.0632
-18.5 | -0.4828 | 0.23795 | -0.0013 | -2.029
-18 | -0.474 | 0.23807 | -0.0076 | -1.991
-17.5 | -0.4385 | 0.22324 | -0.0097 | -1.9643
-17 | -0.4212 | 0.21846 | -0.0143 | -1.928
-16.5 | -0.3965 | 0.2094 | -0.0177 | -1.8935
-16 | -0.38 | 0.2046 | -0.0219 | -1.8573
-15.5 | -0.3525 | 0.19494 | -0.0246 | -1.8082
-15 | -0.3472 | 0.19284 | -0.0294 | -1.8005
-14.5 | -0.314 | 0.18182 | -0.0313 | -1.727
-14 | -0.2939 | 0.17446 | -0.0342 | -1.6846
-13.5 | -0.2903 | 0.17152 | -0.038 | -1.6925
-13 | -0.2684 | 0.16392 | -0.0402 | -1.6374
-12.5 | -0.2494 | 0.15687 | -0.0422 | -1.5899
-12 | -0.2329 | 0.15033 | -0.044 | -1.5493
-11.5 | -0.2158 | 0.14361 | -0.0452 | -1.5027
-11 | -0.2123 | 0.13917 | -0.044 | -1.5255
-10.5 | -0.2834 | 0.14668 | -0.034 | -1.9321
-10 | -0.2143 | 0.13374 | -0.0458 | -1.6024
-9.5 | -0.1754 | 0.12547 | -0.0565 | -1.3979
-9 | -0.1354 | 0.11616 | -0.0667 | -1.1656
-8.5 | -0.1503 | 0.10113 | -0.0872 | -1.4862
-8 | -0.1517 | 0.09082 | -0.0987 | -1.6703
-7.5 | -0.1454 | 0.08311 | -0.1042 | -1.7495
-6.5 | -0.2502 | 0.07116 | -0.1076 | -3.516
-6 | -0.2872 | 0.06647 | -0.106 | -4.3207
-5.5 | -0.3377 | 0.06446 | -0.0978 | -5.2389
-5 | -0.358 | 0.05961 | -0.0959 | -6.0057
-4.5 | -0.3547 | 0.05545 | -0.0931 | -6.3968
-4 | -0.3147 | 0.05103 | -0.0938 | -6.167
-3.5 | -0.2909 | 0.04896 | -0.0897 | -5.9416
-3 | -0.2489 | 0.04695 | -0.0874 | -5.3014
-2.5 | -0.2126 | 0.04656 | -0.0821 | -4.5662
-2 | -0.2154 | 0.05068 | -0.0654 | -4.2502
-1.5 | -0.2114 | 0.053 | -0.0515 | -3.9887
-1 | -0.2284 | 0.05373 | -0.0381 | -4.2509
-0.5 | -0.2422 | 0.05425 | -0.0283 | -4.4645
0.5 | -0.3096 | 0.05088 | -0.0056 | -6.0849
1 | -0.2445 | 0.05294 | -0.0103 | -4.6184
1.5 | -0.1533 | 0.05678 | -0.0208 | -2.6999
2 | -0.0597 | 0.05999 | -0.0342 | -0.99517
2.5 | 0.004 | 0.06292 | -0.0423 | 0.063573
3.5 | 0.1391 | 0.07127 | -0.0584 | 1.9517
4 | 0.2078 | 0.07651 | -0.0655 | 2.716
4.5 | 0.2516 | 0.08023 | -0.0682 | 3.136
5 | 0.2988 | 0.08437 | -0.0709 | 3.5415
6 | 0.3961 | 0.09475 | -0.0765 | 4.1805
6.5 | 0.4204 | 0.09792 | -0.0761 | 4.2933
7 | 0.4563 | 0.10244 | -0.0772 | 4.4543
7.5 | 0.4954 | 0.10758 | -0.0788 | 4.6049
8 | 0.535 | 0.11322 | -0.0805 | 4.7253
8.5 | 0.5756 | 0.11953 | -0.0824 | 4.8155
9 | 0.5945 | 0.1236 | -0.0824 | 4.8099
9.5 | 0.6179 | 0.12823 | -0.0831 | 4.8187
10 | 0.6479 | 0.13383 | -0.0844 | 4.8412
10.5 | 0.6819 | 0.14027 | -0.0862 | 4.8613
11 | 0.7195 | 0.14801 | -0.0884 | 4.8612
11.5 | 0.73 | 0.15204 | -0.0893 | 4.8014
12 | 0.7554 | 0.15804 | -0.0912 | 4.7798
12.5 | 0.7938 | 0.1668 | -0.0936 | 4.759
13 | 0.8033 | 0.17123 | -0.0956 | 4.6914
13.5 | 0.8367 | 0.1795 | -0.098 | 4.6613
14 | 0.8617 | 0.1864 | -0.1002 | 4.6229
14.5 | 0.8868 | 0.19191 | -0.1018 | 4.6209
15 | 0.9612 | 0.1856 | -0.0925 | 5.1789
15.5 | 0.9798 | 0.19114 | -0.0942 | 5.1261
16 | 0.9964 | 0.19905 | -0.0973 | 5.0058
16.5 | 1.0167 | 0.20752 | -0.1005 | 4.8993
17 | 1.0201 | 0.2195 | -0.108 | 4.6474
17.5 | 1.0389 | 0.22987 | -0.1126 | 4.5195
18 | 1.0486 | 0.24124 | -0.1196 | 4.3467
19 | 1.0633 | 0.27105 | -0.1391 | 3.9229
19.5 | 1.0875 | 0.28143 | -0.1434 | 3.8642
20 | 1.1079 | 0.29167 | -0.1487 | 3.7985

## 9. Re 100k Mach 0.00 (1)
BIGFOIL.COM POLAR EXPORT
fx66s161
FX 66-S-161 |  |  |  | Cl Max: | 1.435 | at alpha= | 9 | deg
JavaFoil+Calcfoil stall+Eppler ext transition |  |  |  | L/D Max: | 45.403 | at alpha= | 6 | deg
Re: | 100000 |  |  | Cd Min: | 0.01181 | at alpha= | -2 | deg
Mach: | 0 |  |  | Cl=0 at alpha= | -4.5083 | deg
|  |  |  | @ Cl=0.1, Cd= | 0.01341
|  |  |  | @ Cl=0.4, Cd= | 0.013392
|  |  |  | @ Cl=0.6, Cd= | 0.015974
alpha (deg) | Cl | Cd | Cm | Cl/Cd
-19.5 | -0.453 | 0.32909 | -0.025 | -1.375
-19 | -0.466 | 0.29562 | -0.025 | -1.576
-18.5 | -0.479 | 0.27856 | -0.025 | -1.72
-18 | -0.492 | 0.26536 | -0.025 | -1.853
-17.5 | -0.504 | 0.24361 | -0.025 | -2.068
-17 | -0.515 | 0.22527 | -0.025 | -2.286
-16.5 | -0.525 | 0.2126 | -0.025 | -2.469
-16 | -0.534 | 0.19597 | -0.026 | -2.724
-15.5 | -0.541 | 0.17915 | -0.025 | -3.019
-15 | -0.546 | 0.16899 | -0.025 | -3.233
-14.5 | -0.55 | 0.15444 | -0.026 | -3.558
-14 | -0.55 | 0.14553 | -0.026 | -3.782
-13.5 | -0.548 | 0.13279 | -0.026 | -4.13
-13 | -0.544 | 0.12369 | -0.026 | -4.396
-12.5 | -0.536 | 0.11443 | -0.026 | -4.683
-12 | -0.525 | 0.10719 | -0.026 | -4.895
-11.5 | -0.51 | 0.09854 | -0.027 | -5.176
-11 | -0.492 | 0.09131 | -0.027 | -5.386
-10.5 | -0.47 | 0.08513 | -0.028 | -5.522
-10 | -0.445 | 0.07919 | -0.028 | -5.619
-9.5 | -0.416 | 0.07315 | -0.029 | -5.693
-9 | -0.385 | 0.06821 | -0.03 | -5.639
-8.5 | -0.35 | 0.06318 | -0.031 | -5.539
-8 | -0.312 | 0.05932 | -0.032 | -5.268
-7.5 | -0.273 | 0.05536 | -0.033 | -4.925
-7 | -0.231 | 0.05176 | -0.035 | -4.457
-6.5 | -0.187 | 0.0488 | -0.038 | -3.831
-6 | -0.142 | 0.04603 | -0.039 | -3.078
-5.5 | -0.095 | 0.04352 | -0.041 | -2.187
-5 | -0.059 | 0.01556 | -0.094 | -3.788
-4.5 | 0.001 | 0.01523 | -0.094 | 0.051
-4 | 0.061 | 0.01318 | -0.095 | 4.644
-3.5 | 0.122 | 0.01354 | -0.096 | 8.991
-3 | 0.183 | 0.01221 | -0.097 | 14.98
-2.5 | 0.244 | 0.01287 | -0.097 | 18.924
-2 | 0.305 | 0.01181 | -0.098 | 25.866
-1.5 | 0.367 | 0.01218 | -0.098 | 30.109
-1 | 0.428 | 0.01442 | -0.099 | 29.66
-0.5 | 0.489 | 0.01468 | -0.099 | 33.287
0 | 0.54 | 0.01509 | -0.099 | 35.8
0.5 | 0.588 | 0.0157 | -0.098 | 37.452
1 | 0.638 | 0.01684 | -0.097 | 37.877
1.5 | 0.687 | 0.01776 | -0.096 | 38.694
2 | 0.738 | 0.01859 | -0.096 | 39.706
2.5 | 0.788 | 0.01958 | -0.095 | 40.258
3 | 0.839 | 0.02046 | -0.095 | 41.021
3.5 | 0.891 | 0.02168 | -0.095 | 41.093
4 | 0.942 | 0.02272 | -0.095 | 41.44
4.5 | 0.992 | 0.02374 | -0.095 | 41.803
5 | 1.047 | 0.02446 | -0.096 | 42.818
5.5 | 1.107 | 0.02488 | -0.097 | 44.474
6 | 1.162 | 0.0256 | -0.098 | 45.403
6.5 | 1.209 | 0.02681 | -0.098 | 45.112
7 | 1.254 | 0.02818 | -0.098 | 44.508
7.5 | 1.297 | 0.02892 | -0.098 | 44.834
8 | 1.373 | 0.03304 | -0.102 | 41.554
8.5 | 1.406 | 0.03512 | -0.103 | 40.047
9 | 1.435 | 0.03724 | -0.103 | 38.522
9.5 | 1.26 | 0.06396 | -0.04 | 19.694
10 | 1.278 | 0.06863 | -0.038 | 18.618
10.5 | 1.291 | 0.0738 | -0.037 | 17.488
11 | 1.298 | 0.07938 | -0.036 | 16.352
11.5 | 1.3 | 0.08574 | -0.036 | 15.16
12 | 1.296 | 0.09175 | -0.035 | 14.122
12.5 | 1.286 | 0.09908 | -0.034 | 12.98
13 | 1.271 | 0.10759 | -0.033 | 11.814
13.5 | 1.251 | 0.11446 | -0.032 | 10.929
14 | 1.226 | 0.1244 | -0.031 | 9.858

## 10. Re 100k Mach 0.00 (2)
BIGFOIL.COM POLAR EXPORT
fx66s161
FX 66-S-161 |  |  |  | Cl Max: | 0.5911 | at alpha= | 3 | deg
XFOIL ncrit=9 |  |  |  | L/D Max: | 16.5621 | at alpha= | 3 | deg
Re: | 100000 |  |  | Cd Min: | 0.23125 | at alpha= | -20 | deg
Mach: | 0 |  |  | Cl=0 at alpha= | -3.9123 | deg
|  |  |  | @ Cl=0.1, Cd= | 0.024554
|  |  |  | @ Cl=0.4, Cd= | 0.027627
|  |  |  | @ Cl=0.6, Cd= | 0.03569
alpha (deg) | Cl | Cd | Cm | Cl/Cd
-20 | -0.5066 | 0.23125 | 0.0057 | -2.1907
-19.5 | -0.4874 | 0.22496 | 0.0029 | -2.1666
-19 | -0.4703 | 0.21906 | -0.0005 | -2.1469
-18.5 | -0.4571 | 0.21412 | -0.0051 | -2.1348
-18 | -0.4603 | 0.21424 | -0.0119 | -2.1485
-17.5 | -0.4264 | 0.2007 | -0.0119 | -2.1246
-17 | -0.4066 | 0.19422 | -0.0141 | -2.0935
-16.5 | -0.3921 | 0.18822 | -0.0174 | -2.0832
-16 | -0.399 | 0.18656 | -0.0241 | -2.1387
-15.5 | -0.3665 | 0.17523 | -0.0239 | -2.0915
-15 | -0.3495 | 0.16901 | -0.026 | -2.0679
-14.5 | -0.3579 | 0.16566 | -0.032 | -2.1604
-14 | -0.3342 | 0.15597 | -0.0328 | -2.1427
-13.5 | -0.3149 | 0.14942 | -0.0339 | -2.1075
-13 | -0.3334 | 0.14534 | -0.0408 | -2.2939
-12.5 | -0.3015 | 0.1361 | -0.0394 | -2.2153
-12 | -0.2957 | 0.13015 | -0.0419 | -2.272
-11.5 | -0.2897 | 0.12298 | -0.0439 | -2.3557
-11 | -0.3064 | 0.11764 | -0.0492 | -2.6046
-10.5 | -0.275 | 0.11055 | -0.0466 | -2.4876
-10 | -0.2971 | 0.10425 | -0.0502 | -2.8499
-9.5 | -0.2698 | 0.09507 | -0.0616 | -2.8379
-9 | -0.2061 | 0.08483 | -0.0737 | -2.4296
-8.5 | -0.1822 | 0.07586 | -0.0855 | -2.4018
-8 | -0.3357 | 0.0428 | -0.1089 | -7.8435
-7.5 | -0.3037 | 0.03627 | -0.1079 | -8.3733
-7 | -0.2667 | 0.0315 | -0.1067 | -8.4667
-6.5 | -0.2204 | 0.02831 | -0.1053 | -7.7852
-6 | -0.1726 | 0.02562 | -0.1038 | -6.7369
-5.5 | -0.1258 | 0.02365 | -0.1021 | -5.3192
-5 | -0.0882 | 0.02159 | -0.0999 | -4.0852
-4.5 | -0.0558 | 0.02087 | -0.0963 | -2.6737
-4 | -0.008 | 0.02239 | -0.0931 | -0.3573
-3.5 | 0.0376 | 0.02354 | -0.0899 | 1.5973
-3 | 0.0808 | 0.02446 | -0.0865 | 3.3034
-2.5 | 0.1297 | 0.0247 | -0.085 | 5.251
-2 | 0.1731 | 0.02515 | -0.0836 | 6.8827
-1.5 | 0.2262 | 0.02517 | -0.0836 | 8.9869
-1 | 0.2669 | 0.02597 | -0.0829 | 10.2772
-0.5 | 0.3218 | 0.02606 | -0.0831 | 12.3484
0 | 0.3556 | 0.0275 | -0.0819 | 12.9309
0.5 | 0.4117 | 0.02766 | -0.0822 | 14.8843
1 | 0.4359 | 0.02966 | -0.0798 | 14.6966
2 | 0.5049 | 0.03256 | -0.0763 | 15.5068
3 | 0.5911 | 0.03569 | -0.0763 | 16.5621

## 11. Re 100k Mach 0.10 (1)
BIGFOIL.COM POLAR EXPORT
fx66s161
FX 66-S-161 |  |  |  | Cl Max: | 1.41 | at alpha= | 8.5 | deg
JavaFoil+Calcfoil stall+Eppler ext transition |  |  |  | L/D Max: | 45.214 | at alpha= | 6 | deg
Re: | 100000 |  |  | Cd Min: | 0.01185 | at alpha= | -2 | deg
Mach: | 0.1 |  |  | Cl=0 at alpha= | -4.5083 | deg
|  |  |  | @ Cl=0.1, Cd= | 0.013459
|  |  |  | @ Cl=0.4, Cd= | 0.013394
|  |  |  | @ Cl=0.6, Cd= | 0.016156
alpha (deg) | Cl | Cd | Cm | Cl/Cd
-18.5 | -0.435 | 0.30483 | -0.025 | -1.428
-18 | -0.45 | 0.2896 | -0.025 | -1.555
-17.5 | -0.465 | 0.26448 | -0.026 | -1.759
-17 | -0.479 | 0.2438 | -0.026 | -1.965
-16.5 | -0.492 | 0.2219 | -0.026 | -2.217
-16 | -0.504 | 0.2036 | -0.026 | -2.474
-15.5 | -0.514 | 0.19282 | -0.026 | -2.666
-15 | -0.522 | 0.17558 | -0.026 | -2.975
-14.5 | -0.529 | 0.16122 | -0.026 | -3.278
-14 | -0.532 | 0.15193 | -0.026 | -3.503
-13.5 | -0.533 | 0.13823 | -0.026 | -3.857
-13 | -0.531 | 0.12595 | -0.026 | -4.216
-12.5 | -0.526 | 0.11849 | -0.026 | -4.435
-12 | -0.517 | 0.10841 | -0.026 | -4.764
-11.5 | -0.504 | 0.0998 | -0.027 | -5.049
-11 | -0.487 | 0.09334 | -0.028 | -5.222
-10.5 | -0.467 | 0.08588 | -0.028 | -5.439
-10 | -0.443 | 0.07947 | -0.029 | -5.575
-9.5 | -0.415 | 0.07359 | -0.029 | -5.645
-9 | -0.384 | 0.0687 | -0.03 | -5.595
-8.5 | -0.35 | 0.06353 | -0.03 | -5.512
-8 | -0.313 | 0.05953 | -0.032 | -5.258
-7.5 | -0.273 | 0.05556 | -0.033 | -4.921
-7 | -0.231 | 0.05198 | -0.035 | -4.453
-6.5 | -0.188 | 0.04893 | -0.037 | -3.835
-6 | -0.142 | 0.04612 | -0.04 | -3.085
-5.5 | -0.096 | 0.04361 | -0.041 | -2.192
-5 | -0.059 | 0.0156 | -0.094 | -3.794
-4.5 | 0.001 | 0.01528 | -0.095 | 0.051
-4 | 0.062 | 0.01325 | -0.096 | 4.641
-3.5 | 0.122 | 0.01358 | -0.096 | 9.012
-3 | 0.184 | 0.01223 | -0.097 | 15.031
-2.5 | 0.244 | 0.01292 | -0.097 | 18.922
-2 | 0.307 | 0.01185 | -0.098 | 25.887
-1.5 | 0.369 | 0.01224 | -0.099 | 30.111
-1 | 0.43 | 0.01451 | -0.099 | 29.634
-0.5 | 0.491 | 0.01475 | -0.1 | 33.298
0 | 0.541 | 0.01521 | -0.099 | 35.588
0.5 | 0.589 | 0.01591 | -0.098 | 37.005
1 | 0.64 | 0.01705 | -0.097 | 37.503
1.5 | 0.69 | 0.01792 | -0.096 | 38.481
2 | 0.741 | 0.01874 | -0.096 | 39.542
2.5 | 0.791 | 0.01977 | -0.095 | 39.99
3 | 0.843 | 0.02066 | -0.095 | 40.791
3.5 | 0.894 | 0.02185 | -0.095 | 40.943
4 | 0.945 | 0.0229 | -0.095 | 41.273
4.5 | 0.997 | 0.02391 | -0.095 | 41.689
5 | 1.053 | 0.02458 | -0.096 | 42.828
5.5 | 1.112 | 0.02503 | -0.097 | 44.422
6 | 1.167 | 0.02582 | -0.098 | 45.214
6.5 | 1.214 | 0.02707 | -0.098 | 44.855
7 | 1.259 | 0.02846 | -0.098 | 44.234
7.5 | 1.337 | 0.03155 | -0.103 | 42.382
8 | 1.377 | 0.03344 | -0.103 | 41.195
8.5 | 1.41 | 0.03557 | -0.103 | 39.649
9 | 1.241 | 0.05985 | -0.044 | 20.737
9.5 | 1.262 | 0.06424 | -0.04 | 19.654
10 | 1.279 | 0.06918 | -0.038 | 18.492
10.5 | 1.29 | 0.07439 | -0.037 | 17.347
11 | 1.296 | 0.07981 | -0.036 | 16.236
11.5 | 1.295 | 0.08598 | -0.035 | 15.06
12 | 1.288 | 0.09265 | -0.035 | 13.899
12.5 | 1.275 | 0.10064 | -0.033 | 12.665
13 | 1.256 | 0.1084 | -0.032 | 11.583
13.5 | 1.231 | 0.11746 | -0.031 | 10.482

## 12. Re 100k Mach 0.10 (2)
BIGFOIL.COM POLAR EXPORT
fx66s161
FX 66-S-161 |  |  |  | Cl Max: | 0.5892 | at alpha= | 3 | deg
XFOIL ncrit=9 |  |  |  | L/D Max: | 16.4306 | at alpha= | 3 | deg
Re: | 100000 |  |  | Cd Min: | 0.23183 | at alpha= | -20 | deg
Mach: | 0.1 |  |  | Cl=0 at alpha= | -3.9026 | deg
|  |  |  | @ Cl=0.1, Cd= | 0.024704
|  |  |  | @ Cl=0.4, Cd= | 0.027872
|  |  |  | @ Cl=0.6, Cd= | 0.03586
alpha (deg) | Cl | Cd | Cm | Cl/Cd
-20 | -0.5071 | 0.23183 | 0.006 | -2.1874
-19.5 | -0.4881 | 0.22559 | 0.0031 | -2.1637
-19 | -0.4708 | 0.21967 | -0.0005 | -2.1432
-18.5 | -0.4584 | 0.21506 | -0.0053 | -2.1315
-18 | -0.462 | 0.21539 | -0.0121 | -2.1449
-17.5 | -0.4256 | 0.20112 | -0.0117 | -2.1161
-17 | -0.4063 | 0.19472 | -0.014 | -2.0866
-16.5 | -0.392 | 0.18877 | -0.0175 | -2.0766
-16 | -0.4001 | 0.18751 | -0.0244 | -2.1338
-15.5 | -0.3648 | 0.17565 | -0.0238 | -2.0769
-15 | -0.3486 | 0.16946 | -0.0261 | -2.0571
-14.5 | -0.3591 | 0.16655 | -0.0325 | -2.1561
-14 | -0.3308 | 0.1563 | -0.0327 | -2.1164
-13.5 | -0.3131 | 0.14985 | -0.0341 | -2.0894
-13 | -0.3342 | 0.14609 | -0.0414 | -2.2876
-12.5 | -0.2979 | 0.13652 | -0.0394 | -2.1821
-12 | -0.2962 | 0.13076 | -0.0425 | -2.2652
-11.5 | -0.2847 | 0.12351 | -0.0438 | -2.3051
-11 | -0.3074 | 0.11829 | -0.0499 | -2.5987
-10.5 | -0.2718 | 0.11106 | -0.0468 | -2.4473
-10 | -0.2927 | 0.10502 | -0.0499 | -2.7871
-9.5 | -0.2558 | 0.09524 | -0.0621 | -2.6858
-9 | -0.1942 | 0.08503 | -0.0749 | -2.2839
-8.5 | -0.3304 | 0.05136 | -0.1103 | -6.433
-8 | -0.3339 | 0.04324 | -0.1098 | -7.722
-7.5 | -0.3033 | 0.03688 | -0.1087 | -8.224
-7 | -0.268 | 0.03204 | -0.1074 | -8.3645
-6.5 | -0.2221 | 0.0287 | -0.1059 | -7.7387
-6 | -0.1744 | 0.02597 | -0.1045 | -6.7154
-5.5 | -0.1276 | 0.02393 | -0.1027 | -5.3322
-5 | -0.0876 | 0.02197 | -0.1005 | -3.9873
-4.5 | -0.0566 | 0.02085 | -0.097 | -2.7146
-4 | -0.0091 | 0.02245 | -0.0938 | -0.40535
-3.5 | 0.0376 | 0.02365 | -0.0904 | 1.5899
-3 | 0.0803 | 0.02461 | -0.087 | 3.2629
-2.5 | 0.1304 | 0.02485 | -0.0855 | 5.2475
-2 | 0.1728 | 0.02534 | -0.0839 | 6.8193
-1.5 | 0.2269 | 0.02535 | -0.0839 | 8.9507
-1 | 0.2663 | 0.0262 | -0.083 | 10.1641
-0.5 | 0.323 | 0.02624 | -0.0834 | 12.3095
0 | 0.3547 | 0.02777 | -0.0819 | 12.7728
0.5 | 0.4124 | 0.0279 | -0.0823 | 14.7814
1 | 0.4362 | 0.02993 | -0.0799 | 14.574
1.5 | 0.4607 | 0.03198 | -0.0774 | 14.4059
2 | 0.5069 | 0.03276 | -0.0765 | 15.4731
2.5 | 0.502 | 0.03664 | -0.072 | 13.7009
3 | 0.5892 | 0.03586 | -0.0755 | 16.4306

## 13. Re 100k Mach 0.25 (1)
BIGFOIL.COM POLAR EXPORT
fx66s161
FX 66-S-161 |  |  |  | Cl Max: | 1.43 | at alpha= | 8.5 | deg
JavaFoil+Calcfoil stall+Eppler ext transition |  |  |  | L/D Max: | 44.062 | at alpha= | 6 | deg
Re: | 100000 |  |  | Cd Min: | 0.01248 | at alpha= | -3.5 | deg
Mach: | 0.25 |  |  | Cl=0 at alpha= | -4.5082 | deg
|  |  |  | @ Cl=0.1, Cd= | 0.013611
|  |  |  | @ Cl=0.4, Cd= | 0.01446
|  |  |  | @ Cl=0.6, Cd= | 0.016763
alpha (deg) | Cl | Cd | Cm | Cl/Cd
-16.5 | -0.148 | 0.24424 | -0.029 | -0.606
-16 | -0.211 | 0.22395 | -0.029 | -0.943
-15.5 | -0.259 | 0.21378 | -0.029 | -1.213
-15 | -0.301 | 0.19249 | -0.028 | -1.562
-14.5 | -0.337 | 0.24187 | -0.028 | -1.395
-14 | -0.369 | 0.20576 | -0.028 | -1.795
-13.5 | -0.396 | 0.18133 | -0.028 | -2.186
-13 | -0.418 | 0.16694 | -0.028 | -2.506
-12.5 | -0.435 | 0.14089 | -0.028 | -3.086
-12 | -0.445 | 0.12808 | -0.028 | -3.476
-11.5 | -0.45 | 0.11797 | -0.028 | -3.81
-11 | -0.447 | 0.10358 | -0.028 | -4.32
-10.5 | -0.439 | 0.09398 | -0.028 | -4.674
-10 | -0.425 | 0.08533 | -0.029 | -4.98
-9.5 | -0.405 | 0.07839 | -0.029 | -5.165
-9 | -0.379 | 0.0713 | -0.03 | -5.321
-8.5 | -0.349 | 0.06625 | -0.031 | -5.27
-8 | -0.315 | 0.061 | -0.031 | -5.158
-7.5 | -0.276 | 0.05698 | -0.033 | -4.851
-7 | -0.235 | 0.05309 | -0.035 | -4.429
-6.5 | -0.191 | 0.04955 | -0.037 | -3.861
-6 | -0.145 | 0.04664 | -0.04 | -3.118
-5.5 | -0.098 | 0.04406 | -0.042 | -2.222
-5 | -0.06 | 0.01587 | -0.096 | -3.81
-4.5 | 0.001 | 0.01552 | -0.097 | 0.051
-4 | 0.063 | 0.01522 | -0.098 | 4.147
-3.5 | 0.126 | 0.01248 | -0.099 | 10.082
-3 | 0.189 | 0.01315 | -0.099 | 14.344
-2.5 | 0.24 | 0.01468 | -0.094 | 16.321
-2 | 0.315 | 0.0131 | -0.101 | 24.028
-1.5 | 0.379 | 0.0143 | -0.102 | 26.475
-1 | 0.442 | 0.01478 | -0.102 | 29.89
-0.5 | 0.505 | 0.01493 | -0.101 | 33.797
0 | 0.547 | 0.01592 | -0.1 | 34.367
0.5 | 0.597 | 0.01669 | -0.099 | 35.784
1 | 0.649 | 0.01796 | -0.098 | 36.145
1.5 | 0.703 | 0.01881 | -0.098 | 37.353
2 | 0.754 | 0.01978 | -0.097 | 38.135
2.5 | 0.808 | 0.02059 | -0.097 | 39.267
3 | 0.861 | 0.02154 | -0.097 | 39.994
3.5 | 0.914 | 0.02278 | -0.097 | 40.111
4 | 0.967 | 0.0238 | -0.097 | 40.64
4.5 | 1.02 | 0.02489 | -0.097 | 40.997
5 | 1.081 | 0.02531 | -0.099 | 42.714
5.5 | 1.14 | 0.02597 | -0.1 | 43.906
6 | 1.194 | 0.02709 | -0.1 | 44.062
6.5 | 1.241 | 0.02842 | -0.1 | 43.683
7 | 1.287 | 0.0299 | -0.101 | 43.025
7.5 | 1.363 | 0.03365 | -0.105 | 40.504
8 | 1.401 | 0.03581 | -0.105 | 39.133
8.5 | 1.43 | 0.0382 | -0.105 | 37.437
9 | 1.259 | 0.06122 | -0.041 | 20.558
9.5 | 1.274 | 0.06595 | -0.038 | 19.312
10 | 1.281 | 0.07153 | -0.037 | 17.909
10.5 | 1.28 | 0.07782 | -0.036 | 16.442
11 | 1.269 | 0.08458 | -0.036 | 14.998
11.5 | 1.247 | 0.09233 | -0.034 | 13.508
12 | 1.215 | 0.10078 | -0.033 | 12.06
12.5 | 1.173 | 0.11039 | -0.031 | 10.625
13 | 1.12 | 0.12443 | -0.03 | 9.003
13.5 | 1.058 | 0.13729 | -0.029 | 7.707

## 14. Re 100k Mach 0.25 (2)
BIGFOIL.COM POLAR EXPORT
fx66s161
FX 66-S-161 |  |  |  | Cl Max: | 1.2277 | at alpha= | 16.5 | deg
XFOIL ncrit=9 |  |  |  | L/D Max: | 14.6797 | at alpha= | 13.5 | deg
Re: | 100000 |  |  | Cd Min: | 0.25225 | at alpha= | 20 | deg
Mach: | 0.25 |  |  | Cl=0 at alpha= | -3.8523 | deg
|  |  |  | @ Cl=0.1, Cd= | 0.025786
|  |  |  | @ Cl=0.4, Cd= | 0.032595
|  |  |  | @ Cl=0.6, Cd= | 0.08463
alpha (deg) | Cl | Cd | Cm | Cl/Cd
-20 | -0.5113 | 0.23542 | 0.0073 | -2.1719
-19.5 | -0.4924 | 0.22922 | 0.0038 | -2.1482
-19 | -0.4749 | 0.22326 | -0.0003 | -2.1271
-18.5 | -0.4678 | 0.2212 | -0.0066 | -2.1148
-18 | -0.4523 | 0.21365 | -0.0104 | -2.117
-17.5 | -0.4235 | 0.20382 | -0.0111 | -2.0778
-17 | -0.4052 | 0.19753 | -0.0142 | -2.0513
-16.5 | -0.3953 | 0.19277 | -0.0191 | -2.0506
-16 | -0.4052 | 0.19253 | -0.026 | -2.1046
-15.5 | -0.3582 | 0.17807 | -0.0239 | -2.0116
-15 | -0.3459 | 0.17225 | -0.0274 | -2.0081
-14.5 | -0.3635 | 0.17115 | -0.0348 | -2.1239
-14 | -0.3177 | 0.15839 | -0.0327 | -2.0058
-13.5 | -0.3066 | 0.15236 | -0.0356 | -2.0123
-13 | -0.3259 | 0.14828 | -0.0425 | -2.1979
-12.5 | -0.2829 | 0.13877 | -0.04 | -2.0386
-12 | -0.3033 | 0.13459 | -0.0466 | -2.2535
-11.5 | -0.266 | 0.12599 | -0.0443 | -2.1113
-11 | -0.2787 | 0.11971 | -0.0489 | -2.3281
-10.5 | -0.26 | 0.11384 | -0.0485 | -2.2839
-10 | -0.2418 | 0.10605 | -0.0546 | -2.2801
-9.5 | -0.1926 | 0.09509 | -0.0697 | -2.0254
-9 | -0.2146 | 0.07059 | -0.0966 | -3.0401
-8.5 | -0.2746 | 0.05458 | -0.1127 | -5.0311
-8 | -0.3133 | 0.04586 | -0.1144 | -6.8317
-7.5 | -0.2965 | 0.04044 | -0.1129 | -7.3318
-7 | -0.269 | 0.03491 | -0.1115 | -7.7055
-6.5 | -0.2278 | 0.03099 | -0.1098 | -7.3508
-6 | -0.1814 | 0.0279 | -0.108 | -6.5018
-5.5 | -0.1335 | 0.0255 | -0.1062 | -5.2353
-5 | -0.0901 | 0.02367 | -0.1039 | -3.8065
-4.5 | -0.0594 | 0.02063 | -0.1011 | -2.8793
-4 | -0.0138 | 0.02284 | -0.097 | -0.6042
-3.5 | 0.0329 | 0.02436 | -0.0931 | 1.3506
-3 | 0.0794 | 0.02541 | -0.0892 | 3.1248
-2.5 | 0.1216 | 0.02618 | -0.0866 | 4.6448
-2 | 0.1737 | 0.02631 | -0.0856 | 6.6021
-1.5 | 0.2143 | 0.02713 | -0.0848 | 7.899
-1 | 0.2694 | 0.0272 | -0.0846 | 9.9044
-0.5 | 0.3017 | 0.02871 | -0.0831 | 10.5085
0 | 0.3591 | 0.02885 | -0.0832 | 12.4471
0.5 | 0.379 | 0.03115 | -0.0805 | 12.1669
1 | 0.4069 | 0.03307 | -0.0784 | 12.3042
1.5 | 0.4511 | 0.03415 | -0.0775 | 13.2094
2 | 0.4408 | 0.03826 | -0.0725 | 11.5212
2.5 | 0.5083 | 0.03816 | -0.0729 | 13.3202
4.5 | 0.5916 | 0.05376 | -0.0741 | 11.0045
5 | 0.5707 | 0.06014 | -0.0721 | 9.4895
5.5 | 0.5049 | 0.07214 | -0.0727 | 6.9989
6 | 0.5128 | 0.07748 | -0.0729 | 6.6185
6.5 | 0.5598 | 0.08148 | -0.0739 | 6.8704
7 | 0.6051 | 0.08503 | -0.0744 | 7.1163
7.5 | 0.6414 | 0.08863 | -0.0744 | 7.2368
8 | 0.6542 | 0.08967 | -0.0715 | 7.2956
8.5 | 0.7076 | 0.09044 | -0.0702 | 7.824
9 | 0.7355 | 0.094 | -0.0698 | 7.8245
9.5 | 0.7644 | 0.09746 | -0.0695 | 7.8432
10 | 0.7964 | 0.10067 | -0.0692 | 7.911
10.5 | 0.8311 | 0.10367 | -0.0688 | 8.0168
11 | 0.871 | 0.10608 | -0.0681 | 8.2108
11.5 | 0.9163 | 0.10742 | -0.0669 | 8.5301
13.5 | 1.1892 | 0.08101 | -0.0487 | 14.6797
14 | 1.1427 | 0.09341 | -0.0506 | 12.2332
14.5 | 1.1208 | 0.10317 | -0.0521 | 10.8636
15.5 | 1.1993 | 0.10358 | -0.0436 | 11.5785
16 | 1.2196 | 0.10872 | -0.043 | 11.2178
16.5 | 1.2277 | 0.11558 | -0.044 | 10.6221
17 | 1.2271 | 0.12411 | -0.0463 | 9.8872
17.5 | 1.2078 | 0.13577 | -0.0516 | 8.8959
18 | 1.1711 | 0.15128 | -0.0608 | 7.7413
18.5 | 1.0941 | 0.17901 | -0.0798 | 6.1119
19 | 1.0563 | 0.20268 | -0.0941 | 5.2117
19.5 | 1.0568 | 0.21647 | -0.1011 | 4.882
20 | 1.0476 | 0.25225 | -0.1154 | 4.153

## 15. Re 100k Mach 0.50 (1)
BIGFOIL.COM POLAR EXPORT
fx66s161
FX 66-S-161 |  |  |  | Cl Max: | 1.455 | at alpha= | 7.5 | deg
JavaFoil+Calcfoil stall+Eppler ext transition |  |  |  | L/D Max: | 40.301 | at alpha= | 5 | deg
Re: | 100000 |  |  | Cd Min: | 0.01556 | at alpha= | -0.5 | deg
Mach: | 0.5 |  |  | Cl=0 at alpha= | -4.5091 | deg
|  |  |  | @ Cl=0.1, Cd= | 0.01681
|  |  |  | @ Cl=0.4, Cd= | 0.019253
|  |  |  | @ Cl=0.6, Cd= | 0.019631
alpha (deg) | Cl | Cd | Cm | Cl/Cd
-20 | -0.852 | 0.3509 | -0.048 | -2.427
-19.5 | -0.825 | 0.34522 | -0.048 | -2.39
-19 | -0.798 | 0.34678 | -0.049 | -2.302
-18.5 | -0.769 | 0.32166 | -0.047 | -2.392
-18 | -0.743 | 0.30991 | -0.047 | -2.396
-17.5 | -0.716 | 0.30087 | -0.047 | -2.379
-17 | -0.689 | 0.29968 | -0.048 | -2.299
-16.5 | -0.662 | 0.29483 | -0.048 | -2.246
-16 | -0.633 | 0.27694 | -0.045 | -2.287
-15.5 | -0.606 | 0.2654 | -0.045 | -2.285
-15 | -0.579 | 0.26128 | -0.046 | -2.217
-14.5 | -0.552 | 0.25729 | -0.046 | -2.146
-14 | -0.525 | 0.24484 | -0.046 | -2.144
-13.5 | -0.497 | 0.23775 | -0.043 | -2.089
-13 | -0.469 | 0.23378 | -0.044 | -2.008
-12.5 | -0.442 | 0.21372 | -0.044 | -2.069
-12 | -0.415 | 0.21057 | -0.044 | -1.97
-11.5 | -0.387 | 0.18961 | -0.041 | -2.039
-11 | -0.359 | 0.18646 | -0.041 | -1.927
-10.5 | -0.332 | 0.18342 | -0.041 | -1.809
-10 | -0.304 | 0.18166 | -0.042 | -1.676
-9.5 | -0.276 | 0.15796 | -0.037 | -1.75
-9 | -0.249 | 0.16381 | -0.038 | -1.52
-8.5 | -0.221 | 0.16002 | -0.038 | -1.383
-8 | -0.194 | 0.12543 | -0.034 | -1.544
-7.5 | -0.166 | 0.1297 | -0.034 | -1.28
-7 | -0.223 | 0.0671 | -0.033 | -3.318
-6.5 | -0.197 | 0.05681 | -0.035 | -3.468
-6 | -0.155 | 0.05073 | -0.039 | -3.063
-5.5 | -0.107 | 0.04691 | -0.043 | -2.273
-5 | -0.054 | 0.04326 | -0.046 | -1.25
-4.5 | 0.001 | 0.03997 | -0.057 | 0.018
-4 | 0.069 | 0.01612 | -0.108 | 4.284
-3.5 | 0.135 | 0.01759 | -0.106 | 7.678
-3 | 0.209 | 0.01656 | -0.11 | 12.653
-2.5 | 0.272 | 0.0173 | -0.106 | 15.7
-2 | 0.322 | 0.02086 | -0.097 | 15.442
-1.5 | 0.392 | 0.01948 | -0.098 | 20.121
-1 | 0.474 | 0.01715 | -0.102 | 27.645
-0.5 | 0.563 | 0.01556 | -0.106 | 36.194
0 | 0.588 | 0.01948 | -0.106 | 30.177
0.5 | 0.646 | 0.02021 | -0.106 | 31.944
1 | 0.706 | 0.02111 | -0.106 | 33.443
1.5 | 0.766 | 0.02201 | -0.106 | 34.798
2 | 0.826 | 0.02329 | -0.106 | 35.489
2.5 | 0.887 | 0.02425 | -0.106 | 36.568
3 | 0.945 | 0.02541 | -0.106 | 37.181
3.5 | 1.003 | 0.02674 | -0.106 | 37.501
4 | 1.072 | 0.02739 | -0.108 | 39.154
4.5 | 1.137 | 0.02835 | -0.109 | 40.087
5 | 1.197 | 0.0297 | -0.11 | 40.301
5.5 | 1.256 | 0.03131 | -0.11 | 40.113
6 | 1.311 | 0.03318 | -0.11 | 39.508
6.5 | 1.356 | 0.03526 | -0.11 | 38.449
7 | 1.427 | 0.04245 | -0.114 | 33.609
7.5 | 1.455 | 0.04562 | -0.115 | 31.904
8 | 1.283 | 0.05914 | -0.042 | 21.701
8.5 | 1.252 | 0.06725 | -0.039 | 18.611
9 | 1.104 | 0.08251 | -0.035 | 13.383
9.5 | 0.775 | 0.15509 | -0.039 | 4.997
10 | 0.802 | 0.15771 | -0.039 | 5.086
10.5 | 0.829 | 0.16072 | -0.04 | 5.159
11 | 0.857 | 0.18073 | -0.047 | 4.742
11.5 | 0.884 | 0.19065 | -0.047 | 4.637
12 | 0.912 | 0.20662 | -0.054 | 4.415
12.5 | 0.939 | 0.21119 | -0.055 | 4.446

## 16. Re 100k Mach 0.50 (2)
BIGFOIL.COM POLAR EXPORT
fx66s161
FX 66-S-161 |  |  |  | Cl Max: | 1.1318 | at alpha= | 20 | deg
XFOIL ncrit=9 |  |  |  | L/D Max: | 9.0066 | at alpha= | 14 | deg
Re: | 100000 |  |  | Cd Min: | 0.28479 | at alpha= | 20 | deg
Mach: | 0.5 |  |  | Cl=0 at alpha= | -3.5 | deg
|  |  |  | @ Cl=0.1, Cd= | 0.032944
|  |  |  | @ Cl=0.4, Cd= | 0.060307
|  |  |  | @ Cl=0.6, Cd= | 0.084787
alpha (deg) | Cl | Cd | Cm | Cl/Cd
-20 | -0.5431 | 0.25587 | 0.0108 | -2.1226
-19.5 | -0.528 | 0.25316 | 0.0039 | -2.0856
-19 | -0.5068 | 0.24491 | -0.0008 | -2.0693
-18.5 | -0.4763 | 0.23305 | -0.0029 | -2.0438
-18 | -0.4529 | 0.22552 | -0.0068 | -2.0082
-17.5 | -0.4327 | 0.21892 | -0.0116 | -1.9765
-17 | -0.427 | 0.21801 | -0.0187 | -1.9586
-16.5 | -0.3907 | 0.20379 | -0.0197 | -1.9172
-16 | -0.3674 | 0.19646 | -0.023 | -1.8701
-15.5 | -0.3624 | 0.19386 | -0.0295 | -1.8694
-15 | -0.3326 | 0.18264 | -0.0315 | -1.8211
-14.5 | -0.308 | 0.17493 | -0.0338 | -1.7607
-14 | -0.1672 | 0.14504 | -0.0485 | -1.1528
-13.5 | -0.1508 | 0.14057 | -0.0506 | -1.0728
-13 | -0.1445 | 0.13708 | -0.0602 | -1.0541
-12.5 | -0.2609 | 0.14965 | -0.0492 | -1.7434
-12 | -0.2278 | 0.14106 | -0.0497 | -1.6149
-11.5 | -0.2144 | 0.13399 | -0.0552 | -1.6001
-11 | -0.1885 | 0.12595 | -0.0734 | -1.4966
-10.5 | -0.1173 | 0.1137 | -0.0829 | -1.0317
-10 | -0.087 | 0.10572 | -0.0876 | -0.82293
-9.5 | -0.0722 | 0.09921 | -0.0913 | -0.72775
-9 | -0.0909 | 0.08417 | -0.104 | -1.08
-8.5 | -0.1158 | 0.07084 | -0.1152 | -1.6347
-8 | -0.1147 | 0.06284 | -0.1186 | -1.8253
-7.5 | -0.1381 | 0.05419 | -0.1243 | -2.5484
-7 | -0.1738 | 0.04783 | -0.1266 | -3.6337
-6.5 | -0.1916 | 0.04239 | -0.126 | -4.5199
-6 | -0.1859 | 0.03767 | -0.124 | -4.935
-5.5 | -0.1593 | 0.03373 | -0.1214 | -4.7228
-5 | -0.1108 | 0.0306 | -0.1187 | -3.6209
-4.5 | -0.0695 | 0.02861 | -0.1151 | -2.4292
-4 | -0.0318 | 0.02707 | -0.1111 | -1.1747
-3.5 | 0 | 0.02641 | -0.1066 | 0
-3 | 0.0393 | 0.02939 | -0.0998 | 1.3372
-2.5 | 0.0864 | 0.03128 | -0.0937 | 2.7621
-2 | 0.1043 | 0.03347 | -0.0875 | 3.1162
-1.5 | 0.1626 | 0.03389 | -0.0855 | 4.7979
-1 | 0.1628 | 0.03656 | -0.0805 | 4.453
-0.5 | 0.1628 | 0.0393 | -0.0756 | 4.1425
0 | 0.2346 | 0.03969 | -0.0771 | 5.9108
0.5 | 0.2142 | 0.04353 | -0.0712 | 4.9207
1 | 0.2351 | 0.04616 | -0.0691 | 5.0932
1.5 | 0.2891 | 0.04771 | -0.0692 | 6.0595
2 | 0.293 | 0.05114 | -0.0663 | 5.7294
2.5 | 0.332 | 0.05354 | -0.0656 | 6.201
3 | 0.3628 | 0.0562 | -0.0646 | 6.4555
3.5 | 0.3769 | 0.05973 | -0.0632 | 6.3101
4 | 0.4498 | 0.06155 | -0.0662 | 7.3079
4.5 | 0.4573 | 0.06682 | -0.0685 | 6.8438
5 | 0.4969 | 0.07094 | -0.0707 | 7.0045
5.5 | 0.5333 | 0.07486 | -0.0718 | 7.124
6 | 0.5473 | 0.07983 | -0.0721 | 6.8558
6.5 | 0.5956 | 0.08347 | -0.0727 | 7.1355
7 | 0.6114 | 0.0882 | -0.0729 | 6.932
7.5 | 0.6306 | 0.09296 | -0.073 | 6.7836
8 | 0.6591 | 0.09738 | -0.0733 | 6.7683
8.5 | 0.6886 | 0.10165 | -0.0734 | 6.7742
9 | 0.719 | 0.10584 | -0.0735 | 6.7933
9.5 | 0.7514 | 0.11001 | -0.0737 | 6.8303
10 | 0.7863 | 0.11413 | -0.0738 | 6.8895
10.5 | 0.829 | 0.11783 | -0.0736 | 7.0356
11 | 0.8357 | 0.12365 | -0.0746 | 6.7586
11.5 | 0.8655 | 0.12805 | -0.0749 | 6.7591
12 | 0.9153 | 0.13067 | -0.0739 | 7.0047
12.5 | 0.9276 | 0.1362 | -0.0751 | 6.8106
13 | 0.9564 | 0.13995 | -0.0751 | 6.8339
13.5 | 1.0441 | 0.13012 | -0.0665 | 8.0241
14 | 1.1143 | 0.12372 | -0.0588 | 9.0066
14.5 | 1.1194 | 0.13133 | -0.0601 | 8.5236
15 | 1.1266 | 0.13939 | -0.0622 | 8.0824
15.5 | 1.1142 | 0.15185 | -0.0686 | 7.3375
16 | 1.0942 | 0.16666 | -0.0775 | 6.5655
16.5 | 1.0761 | 0.18264 | -0.0876 | 5.8919
17 | 1.0734 | 0.19588 | -0.0954 | 5.4799
17.5 | 1.067 | 0.21257 | -0.1055 | 5.0195
18 | 1.0702 | 0.22703 | -0.1141 | 4.7139
18.5 | 1.0812 | 0.23937 | -0.121 | 4.5169
19 | 1.1001 | 0.24977 | -0.1259 | 4.4045
19.5 | 1.1041 | 0.26552 | -0.1361 | 4.1583
20 | 1.1318 | 0.28479 | -0.1415 | 3.9742

## 17. Re 250k Mach 0.00 (1)
BIGFOIL.COM POLAR EXPORT
fx66s161
FX 66-S-161 |  |  |  | Cl Max: | 1.488 | at alpha= | 10 | deg
JavaFoil+Calcfoil stall+Eppler ext transition |  |  |  | L/D Max: | 85.498 | at alpha= | 3 | deg
Re: | 250000 |  |  | Cd Min: | 0.00904 | at alpha= | -2.5 | deg
Mach: | 0 |  |  | Cl=0 at alpha= | -4.5083 | deg
|  |  |  | @ Cl=0.1, Cd= | 0.0097915
|  |  |  | @ Cl=0.4, Cd= | 0.0093195
|  |  |  | @ Cl=0.6, Cd= | 0.010005
alpha (deg) | Cl | Cd | Cm | Cl/Cd
-19.5 | -0.453 | 0.22545 | -0.026 | -2.008
-19 | -0.466 | 0.21452 | -0.026 | -2.173
-18.5 | -0.479 | 0.20377 | -0.026 | -2.352
-18 | -0.492 | 0.19332 | -0.027 | -2.544
-17.5 | -0.504 | 0.19726 | -0.026 | -2.554
-17 | -0.515 | 0.18336 | -0.026 | -2.809
-16.5 | -0.525 | 0.17425 | -0.026 | -3.013
-16 | -0.534 | 0.16108 | -0.026 | -3.314
-15.5 | -0.541 | 0.15039 | -0.026 | -3.597
-15 | -0.546 | 0.14279 | -0.026 | -3.826
-14.5 | -0.55 | 0.13062 | -0.026 | -4.207
-14 | -0.55 | 0.12158 | -0.026 | -4.527
-13.5 | -0.549 | 0.11308 | -0.026 | -4.851
-13 | -0.544 | 0.10642 | -0.027 | -5.11
-12.5 | -0.536 | 0.09952 | -0.027 | -5.385
-12 | -0.525 | 0.09265 | -0.027 | -5.663
-11.5 | -0.51 | 0.08645 | -0.028 | -5.9
-11 | -0.492 | 0.08096 | -0.028 | -6.076
-10.5 | -0.47 | 0.07582 | -0.029 | -6.202
-10 | -0.445 | 0.07078 | -0.029 | -6.287
-9.5 | -0.417 | 0.06579 | -0.031 | -6.331
-9 | -0.385 | 0.06192 | -0.032 | -6.215
-8.5 | -0.35 | 0.05783 | -0.034 | -6.056
-8 | -0.313 | 0.05424 | -0.035 | -5.767
-7.5 | -0.273 | 0.05088 | -0.038 | -5.366
-7 | -0.231 | 0.0474 | -0.043 | -4.884
-6.5 | -0.23 | 0.01368 | -0.091 | -16.821
-6 | -0.175 | 0.01322 | -0.092 | -13.267
-5.5 | -0.118 | 0.01282 | -0.093 | -9.203
-5 | -0.059 | 0.01071 | -0.094 | -5.514
-4.5 | 0.001 | 0.01055 | -0.095 | 0.073
-4 | 0.061 | 0.01084 | -0.095 | 5.655
-3.5 | 0.122 | 0.0092 | -0.096 | 13.279
-3 | 0.183 | 0.00919 | -0.097 | 19.928
-2.5 | 0.245 | 0.00904 | -0.097 | 27.09
-2 | 0.306 | 0.00916 | -0.098 | 33.386
-1.5 | 0.367 | 0.00926 | -0.099 | 39.625
-1 | 0.428 | 0.00937 | -0.099 | 45.694
-0.5 | 0.489 | 0.00946 | -0.1 | 51.686
0 | 0.55 | 0.00991 | -0.101 | 55.439
0.5 | 0.608 | 0.01002 | -0.101 | 60.639
1 | 0.668 | 0.01013 | -0.102 | 65.926
1.5 | 0.728 | 0.01029 | -0.103 | 70.75
2 | 0.788 | 0.0105 | -0.103 | 75.052
2.5 | 0.847 | 0.01006 | -0.104 | 84.273
3 | 0.906 | 0.0106 | -0.104 | 85.498
3.5 | 0.965 | 0.01283 | -0.105 | 75.178
4 | 1.021 | 0.01311 | -0.105 | 77.867
4.5 | 1.07 | 0.01348 | -0.105 | 79.423
5 | 1.124 | 0.01395 | -0.105 | 80.514
5.5 | 1.18 | 0.01446 | -0.105 | 81.615
6 | 1.232 | 0.0151 | -0.105 | 81.585
6.5 | 1.277 | 0.01583 | -0.105 | 80.653
7 | 1.318 | 0.01677 | -0.105 | 78.556
7.5 | 1.358 | 0.01694 | -0.105 | 80.2
8 | 1.386 | 0.02721 | -0.104 | 50.927
8.5 | 1.419 | 0.02903 | -0.104 | 48.872
9 | 1.447 | 0.03092 | -0.104 | 46.807
9.5 | 1.47 | 0.03288 | -0.104 | 44.724
10 | 1.488 | 0.03501 | -0.104 | 42.502
10.5 | 1.293 | 0.06812 | -0.045 | 18.975
11 | 1.299 | 0.07297 | -0.041 | 17.802
11.5 | 1.3 | 0.07786 | -0.039 | 16.7
12 | 1.296 | 0.08347 | -0.038 | 15.529
12.5 | 1.287 | 0.08968 | -0.038 | 14.347
13 | 1.272 | 0.096 | -0.038 | 13.244
13.5 | 1.251 | 0.10227 | -0.037 | 12.236
14 | 1.227 | 0.10992 | -0.036 | 11.161
14.5 | 1.198 | 0.11774 | -0.036 | 10.176
15 | 1.166 | 0.1246 | -0.034 | 9.357

## 18. Re 250k Mach 0.00 (2)
BIGFOIL.COM POLAR EXPORT
fx66s161
FX 66-S-161 |  |  |  | Cl Max: | 1.4603 | at alpha= | 10 | deg
XFOIL ncrit=9 |  |  |  | L/D Max: | 84.1818 | at alpha= | 9.5 | deg
Re: | 250000 |  |  | Cd Min: | 0.22912 | at alpha= | -20 | deg
Mach: | 0 |  |  | Cl=0 at alpha= | -4.0134 | deg
|  |  |  | @ Cl=0.1, Cd= | 0.013233
|  |  |  | @ Cl=0.4, Cd= | 0.014028
|  |  |  | @ Cl=0.6, Cd= | 0.01451
alpha (deg) | Cl | Cd | Cm | Cl/Cd
-20 | -0.5026 | 0.22912 | 0.0068 | -2.1936
-19.5 | -0.4889 | 0.22294 | 0.0015 | -2.193
-19 | -0.4809 | 0.2177 | -0.0043 | -2.209
-18.5 | -0.4559 | 0.20934 | -0.0048 | -2.1778
-18 | -0.438 | 0.20354 | -0.0074 | -2.1519
-17.5 | -0.4218 | 0.19732 | -0.0106 | -2.1376
-17 | -0.4113 | 0.19072 | -0.0158 | -2.1566
-16.5 | -0.4082 | 0.18344 | -0.0213 | -2.2253
-16 | -0.382 | 0.17658 | -0.0211 | -2.1633
-15.5 | -0.3658 | 0.17056 | -0.0233 | -2.1447
-15 | -0.3527 | 0.16399 | -0.0262 | -2.1507
-14.5 | -0.3525 | 0.1565 | -0.0321 | -2.2524
-14 | -0.352 | 0.14727 | -0.037 | -2.3902
-13.5 | -0.3293 | 0.14151 | -0.0361 | -2.327
-13 | -0.3149 | 0.13557 | -0.0375 | -2.3228
-12.5 | -0.3096 | 0.12819 | -0.0408 | -2.4152
-12 | -0.3229 | 0.11777 | -0.0493 | -2.7418
-11.5 | -0.3089 | 0.11136 | -0.0478 | -2.7739
-11 | -0.2983 | 0.10563 | -0.0491 | -2.824
-10.5 | -0.2979 | 0.08221 | -0.0818 | -3.6236
-10 | -0.2325 | 0.07406 | -0.091 | -3.1393
-9.5 | -0.278 | 0.05961 | -0.1022 | -4.6636
-9 | -0.3991 | 0.04099 | -0.1044 | -9.7365
-8.5 | -0.4053 | 0.03091 | -0.1012 | -13.1123
-8 | -0.3713 | 0.02664 | -0.0994 | -13.9377
-7.5 | -0.3284 | 0.02406 | -0.0982 | -13.6492
-7 | -0.2816 | 0.02212 | -0.097 | -12.7306
-6.5 | -0.2368 | 0.01934 | -0.0957 | -12.2441
-6 | -0.1885 | 0.01807 | -0.0947 | -10.4317
-5.5 | -0.1416 | 0.01663 | -0.0938 | -8.5147
-5 | -0.0942 | 0.0152 | -0.0931 | -6.1974
-4.5 | -0.0508 | 0.01283 | -0.0928 | -3.9595
-4 | 0.0014 | 0.01264 | -0.0923 | 0.11076
-3.5 | 0.0573 | 0.013 | -0.0921 | 4.4077
-3 | 0.1123 | 0.0133 | -0.0918 | 8.4436
-2.5 | 0.1676 | 0.01358 | -0.0915 | 12.3417
-2 | 0.223 | 0.01381 | -0.0914 | 16.1477
-1.5 | 0.2791 | 0.01385 | -0.0915 | 20.1516
-1 | 0.3362 | 0.01394 | -0.0919 | 24.1176
-0.5 | 0.3914 | 0.01401 | -0.0921 | 27.9372
0 | 0.448 | 0.01413 | -0.0925 | 31.7056
0.5 | 0.5051 | 0.01434 | -0.093 | 35.2232
1 | 0.559 | 0.01443 | -0.093 | 38.7387
1.5 | 0.6154 | 0.01454 | -0.0933 | 42.3246
2 | 0.6701 | 0.01479 | -0.0935 | 45.3076
2.5 | 0.7241 | 0.01496 | -0.0935 | 48.4024
3 | 0.7804 | 0.01515 | -0.0938 | 51.5116
3.5 | 0.8319 | 0.01545 | -0.0935 | 53.8447
4 | 0.8836 | 0.01554 | -0.0929 | 56.8597
4.5 | 0.9339 | 0.01555 | -0.0916 | 60.0579
5 | 0.997 | 0.01589 | -0.094 | 62.7439
5.5 | 1.054 | 0.01625 | -0.0947 | 64.8615
6 | 1.1044 | 0.01686 | -0.0944 | 65.5042
6.5 | 1.1583 | 0.01727 | -0.0945 | 67.0701
7 | 1.2097 | 0.01787 | -0.0943 | 67.6945
7.5 | 1.2605 | 0.01835 | -0.0939 | 68.6921
8 | 1.3114 | 0.01886 | -0.0935 | 69.5334
8.5 | 1.3611 | 0.01828 | -0.0923 | 74.4584
9 | 1.4009 | 0.01703 | -0.0889 | 82.2607
9.5 | 1.4353 | 0.01705 | -0.0854 | 84.1818
10 | 1.4603 | 0.01751 | -0.0805 | 83.3981
11 | 1.4185 | 0.02303 | -0.061 | 61.5936
11.5 | 1.3689 | 0.03024 | -0.0546 | 45.2679
12 | 1.3176 | 0.03938 | -0.0511 | 33.4586
12.5 | 1.2698 | 0.04908 | -0.0491 | 25.872
13 | 1.2347 | 0.05846 | -0.0484 | 21.1204
13.5 | 1.219 | 0.0664 | -0.0484 | 18.3584
14 | 1.2078 | 0.07417 | -0.049 | 16.2842
14.5 | 1.2046 | 0.08118 | -0.0497 | 14.8386
15 | 1.1991 | 0.08845 | -0.0504 | 13.5568

## 19. Re 250k Mach 0.10 (1)
BIGFOIL.COM POLAR EXPORT
fx66s161
FX 66-S-161 |  |  |  | Cl Max: | 1.488 | at alpha= | 10 | deg
JavaFoil+Calcfoil stall+Eppler ext transition |  |  |  | L/D Max: | 85.597 | at alpha= | 3 | deg
Re: | 250000 |  |  | Cd Min: | 0.00911 | at alpha= | -2.5 | deg
Mach: | 0.1 |  |  | Cl=0 at alpha= | -4.5083 | deg
|  |  |  | @ Cl=0.1, Cd= | 0.0098398
|  |  |  | @ Cl=0.4, Cd= | 0.0093157
|  |  |  | @ Cl=0.6, Cd= | 0.010008
alpha (deg) | Cl | Cd | Cm | Cl/Cd
-18.5 | -0.435 | 0.20732 | -0.026 | -2.1
-18 | -0.451 | 0.19688 | -0.026 | -2.288
-17.5 | -0.465 | 0.18568 | -0.027 | -2.506
-17 | -0.479 | 0.17525 | -0.027 | -2.735
-16.5 | -0.492 | 0.16738 | -0.027 | -2.941
-16 | -0.504 | 0.16663 | -0.027 | -3.024
-15.5 | -0.514 | 0.15592 | -0.027 | -3.297
-15 | -0.522 | 0.14834 | -0.027 | -3.522
-14.5 | -0.529 | 0.13645 | -0.027 | -3.874
-14 | -0.532 | 0.12693 | -0.027 | -4.194
-13.5 | -0.533 | 0.11555 | -0.027 | -4.615
-13 | -0.531 | 0.10945 | -0.027 | -4.852
-12.5 | -0.526 | 0.10191 | -0.027 | -5.157
-12 | -0.517 | 0.09405 | -0.027 | -5.492
-11.5 | -0.504 | 0.08788 | -0.028 | -5.734
-11 | -0.487 | 0.08154 | -0.028 | -5.978
-10.5 | -0.467 | 0.0759 | -0.028 | -6.155
-10 | -0.443 | 0.0707 | -0.03 | -6.268
-9.5 | -0.416 | 0.06622 | -0.03 | -6.275
-9 | -0.385 | 0.06199 | -0.032 | -6.203
-8.5 | -0.35 | 0.0581 | -0.034 | -6.031
-8 | -0.313 | 0.05444 | -0.035 | -5.755
-7.5 | -0.274 | 0.051 | -0.038 | -5.368
-7 | -0.232 | 0.0477 | -0.041 | -4.863
-6.5 | -0.23 | 0.01374 | -0.091 | -16.781
-6 | -0.176 | 0.01329 | -0.093 | -13.238
-5.5 | -0.118 | 0.01285 | -0.094 | -9.215
-5 | -0.059 | 0.01076 | -0.094 | -5.517
-4.5 | 0.001 | 0.01057 | -0.095 | 0.073
-4 | 0.062 | 0.01093 | -0.096 | 5.634
-3.5 | 0.123 | 0.00918 | -0.097 | 13.372
-3 | 0.184 | 0.00925 | -0.097 | 19.909
-2.5 | 0.246 | 0.00911 | -0.098 | 27.003
-2 | 0.307 | 0.00918 | -0.099 | 33.497
-1.5 | 0.369 | 0.00927 | -0.099 | 39.768
-1 | 0.43 | 0.00936 | -0.1 | 45.951
-0.5 | 0.492 | 0.00946 | -0.101 | 51.992
0 | 0.552 | 0.00991 | -0.101 | 55.74
0.5 | 0.611 | 0.01003 | -0.102 | 60.865
1 | 0.671 | 0.0102 | -0.103 | 65.805
1.5 | 0.732 | 0.01035 | -0.103 | 70.678
2 | 0.792 | 0.01052 | -0.104 | 75.243
2.5 | 0.851 | 0.01009 | -0.104 | 84.422
3 | 0.911 | 0.01064 | -0.105 | 85.597
3.5 | 0.969 | 0.0129 | -0.105 | 75.16
4 | 1.024 | 0.01318 | -0.105 | 77.699
4.5 | 1.073 | 0.01359 | -0.105 | 78.938
5 | 1.128 | 0.01408 | -0.105 | 80.096
5.5 | 1.184 | 0.0146 | -0.106 | 81.097
6 | 1.235 | 0.01529 | -0.106 | 80.785
6.5 | 1.281 | 0.01601 | -0.106 | 80.017
7 | 1.322 | 0.01699 | -0.105 | 77.799
7.5 | 1.351 | 0.02577 | -0.104 | 52.435
8 | 1.39 | 0.02758 | -0.104 | 50.408
8.5 | 1.423 | 0.02943 | -0.104 | 48.331
9 | 1.45 | 0.03137 | -0.104 | 46.232
9.5 | 1.473 | 0.03337 | -0.104 | 44.134
10 | 1.488 | 0.03553 | -0.105 | 41.897
10.5 | 1.292 | 0.06851 | -0.044 | 18.86
11 | 1.296 | 0.07336 | -0.039 | 17.669
11.5 | 1.295 | 0.07858 | -0.039 | 16.484
12 | 1.288 | 0.08412 | -0.038 | 15.315
12.5 | 1.275 | 0.09033 | -0.037 | 14.115
13 | 1.256 | 0.09704 | -0.037 | 12.944
13.5 | 1.232 | 0.10374 | -0.035 | 11.872
14 | 1.202 | 0.1117 | -0.035 | 10.764
14.5 | 1.169 | 0.1191 | -0.034 | 9.814
15 | 1.132 | 0.12836 | -0.034 | 8.816

## 20. Re 250k Mach 0.10 (2)
BIGFOIL.COM POLAR EXPORT
fx66s161
FX 66-S-161 |  |  |  | Cl Max: | 1.462 | at alpha= | 10 | deg
XFOIL ncrit=9 |  |  |  | L/D Max: | 83.6643 | at alpha= | 9.5 | deg
Re: | 250000 |  |  | Cd Min: | 0.22977 | at alpha= | -20 | deg
Mach: | 0.1 |  |  | Cl=0 at alpha= | -4.0098 | deg
|  |  |  | @ Cl=0.1, Cd= | 0.013276
|  |  |  | @ Cl=0.4, Cd= | 0.014104
|  |  |  | @ Cl=0.6, Cd= | 0.0146
alpha (deg) | Cl | Cd | Cm | Cl/Cd
-20 | -0.5034 | 0.22977 | 0.0069 | -2.1909
-19.5 | -0.49 | 0.22367 | 0.0014 | -2.1907
-19 | -0.4816 | 0.21843 | -0.0043 | -2.2048
-18.5 | -0.4558 | 0.20998 | -0.0047 | -2.1707
-18 | -0.4379 | 0.20413 | -0.0074 | -2.1452
-17.5 | -0.4216 | 0.19785 | -0.0106 | -2.1309
-17 | -0.4119 | 0.19133 | -0.0161 | -2.1528
-16.5 | -0.4057 | 0.18379 | -0.0209 | -2.2074
-16 | -0.3807 | 0.17716 | -0.0211 | -2.1489
-15.5 | -0.3646 | 0.17108 | -0.0234 | -2.1312
-15 | -0.3514 | 0.16446 | -0.0264 | -2.1367
-14.5 | -0.352 | 0.15701 | -0.0326 | -2.2419
-14 | -0.3485 | 0.14785 | -0.0366 | -2.3571
-13.5 | -0.3259 | 0.14219 | -0.036 | -2.292
-13 | -0.3122 | 0.13614 | -0.0376 | -2.2932
-12.5 | -0.3076 | 0.12863 | -0.0411 | -2.3914
-12 | -0.3201 | 0.11846 | -0.0495 | -2.7022
-11.5 | -0.3035 | 0.11243 | -0.0475 | -2.6995
-11 | -0.2941 | 0.10637 | -0.0491 | -2.7649
-10.5 | -0.2867 | 0.08154 | -0.0861 | -3.5161
-10 | -0.2217 | 0.07616 | -0.0899 | -2.911
-9 | -0.3915 | 0.04197 | -0.1054 | -9.3281
-8.5 | -0.3951 | 0.03334 | -0.1029 | -11.8506
-8 | -0.3714 | 0.02735 | -0.1003 | -13.5795
-7.5 | -0.3295 | 0.02449 | -0.099 | -13.4545
-7 | -0.283 | 0.02244 | -0.0978 | -12.6114
-6.5 | -0.2378 | 0.01959 | -0.0964 | -12.1388
-6 | -0.1884 | 0.01847 | -0.0955 | -10.2003
-5.5 | -0.1426 | 0.01674 | -0.0943 | -8.5185
-5 | -0.0948 | 0.01534 | -0.0936 | -6.1799
-4.5 | -0.05 | 0.01312 | -0.0933 | -3.811
-4 | 0.001 | 0.01267 | -0.0928 | 0.078927
-3.5 | 0.0573 | 0.01306 | -0.0926 | 4.3874
-3 | 0.1126 | 0.01334 | -0.0922 | 8.4408
-2.5 | 0.1684 | 0.01364 | -0.0919 | 12.346
-2 | 0.2239 | 0.01389 | -0.0918 | 16.1195
-1.5 | 0.2804 | 0.01391 | -0.0919 | 20.1582
-1 | 0.3379 | 0.01403 | -0.0923 | 24.0841
-0.5 | 0.3933 | 0.01409 | -0.0925 | 27.9134
0 | 0.4504 | 0.01421 | -0.0929 | 31.696
0.5 | 0.5071 | 0.01441 | -0.0933 | 35.1908
1 | 0.5618 | 0.01452 | -0.0933 | 38.6915
1.5 | 0.6189 | 0.01464 | -0.0937 | 42.2746
2 | 0.6731 | 0.0149 | -0.0938 | 45.1745
2.5 | 0.7279 | 0.01506 | -0.0938 | 48.3333
3 | 0.785 | 0.0153 | -0.0943 | 51.3072
3.5 | 0.8357 | 0.01558 | -0.0937 | 53.6393
4 | 0.8887 | 0.01567 | -0.0933 | 56.7135
4.5 | 0.9374 | 0.01575 | -0.0918 | 59.5175
5 | 1.0018 | 0.01603 | -0.0941 | 62.4953
5.5 | 1.0603 | 0.01641 | -0.095 | 64.613
6 | 1.1092 | 0.01704 | -0.0944 | 65.0939
6.5 | 1.1651 | 0.01742 | -0.0947 | 66.8829
7 | 1.2141 | 0.0181 | -0.094 | 67.0773
7.5 | 1.2677 | 0.01852 | -0.094 | 68.4503
8 | 1.3158 | 0.01914 | -0.0931 | 68.7461
8.5 | 1.3662 | 0.01849 | -0.0918 | 73.8886
9 | 1.4057 | 0.01724 | -0.0882 | 81.5371
9.5 | 1.4407 | 0.01722 | -0.0846 | 83.6643
10 | 1.462 | 0.01777 | -0.079 | 82.2735
10.5 | 1.4518 | 0.01952 | -0.0693 | 74.375
11 | 1.4114 | 0.02407 | -0.0595 | 58.6373
11.5 | 1.3609 | 0.03177 | -0.0538 | 42.836
12 | 1.3094 | 0.04111 | -0.0506 | 31.8511
12.5 | 1.2618 | 0.05094 | -0.0489 | 24.7703
13 | 1.2285 | 0.0603 | -0.0484 | 20.3731
13.5 | 1.2136 | 0.06826 | -0.0485 | 17.7791
14 | 1.2027 | 0.07612 | -0.0492 | 15.8001
14.5 | 1.1992 | 0.08323 | -0.05 | 14.4083
15 | 1.1953 | 0.09035 | -0.0507 | 13.2297

## 21. Re 250k Mach 0.25 (1)
BIGFOIL.COM POLAR EXPORT
fx66s161
FX 66-S-161 |  |  |  | Cl Max: | 1.479 | at alpha= | 9.5 | deg
JavaFoil+Calcfoil stall+Eppler ext transition |  |  |  | L/D Max: | 80.479 | at alpha= | 2 | deg
Re: | 250000 |  |  | Cd Min: | 0.00917 | at alpha= | -2.5 | deg
Mach: | 0.25 |  |  | Cl=0 at alpha= | -4.5081 | deg
|  |  |  | @ Cl=0.1, Cd= | 0.010125
|  |  |  | @ Cl=0.4, Cd= | 0.0093933
|  |  |  | @ Cl=0.6, Cd= | 0.0099941
alpha (deg) | Cl | Cd | Cm | Cl/Cd
-16.5 | -0.148 | 0.1958 | -0.031 | -0.756
-16 | -0.211 | 0.18311 | -0.031 | -1.154
-15.5 | -0.259 | 0.17155 | -0.03 | -1.512
-15 | -0.301 | 0.15928 | -0.03 | -1.889
-14.5 | -0.337 | 0.14502 | -0.029 | -2.327
-14 | -0.369 | 0.13674 | -0.03 | -2.702
-13.5 | -0.397 | 0.14531 | -0.029 | -2.729
-13 | -0.418 | 0.11766 | -0.029 | -3.557
-12.5 | -0.435 | 0.11716 | -0.029 | -3.711
-12 | -0.445 | 0.10697 | -0.028 | -4.162
-11.5 | -0.45 | 0.09826 | -0.029 | -4.575
-11 | -0.448 | 0.0896 | -0.029 | -4.995
-10.5 | -0.439 | 0.08152 | -0.029 | -5.389
-10 | -0.425 | 0.0749 | -0.029 | -5.674
-9.5 | -0.405 | 0.06923 | -0.03 | -5.848
-9 | -0.379 | 0.064 | -0.031 | -5.929
-8.5 | -0.349 | 0.05954 | -0.032 | -5.866
-8 | -0.315 | 0.05561 | -0.035 | -5.662
-7.5 | -0.277 | 0.05199 | -0.036 | -5.322
-7 | -0.236 | 0.0486 | -0.04 | -4.846
-6.5 | -0.192 | 0.04509 | -0.046 | -4.261
-6 | -0.179 | 0.01362 | -0.095 | -13.151
-5.5 | -0.121 | 0.01314 | -0.096 | -9.215
-5 | -0.061 | 0.01274 | -0.097 | -4.774
-4.5 | 0.001 | 0.01071 | -0.098 | 0.074
-4 | 0.063 | 0.011 | -0.098 | 5.751
-3.5 | 0.126 | 0.00951 | -0.099 | 13.262
-3 | 0.189 | 0.00927 | -0.1 | 20.409
-2.5 | 0.253 | 0.00917 | -0.101 | 27.575
-2 | 0.316 | 0.00926 | -0.101 | 34.103
-1.5 | 0.379 | 0.00936 | -0.102 | 40.496
-1 | 0.442 | 0.00946 | -0.103 | 46.72
-0.5 | 0.505 | 0.00955 | -0.103 | 52.884
0 | 0.568 | 0.00975 | -0.104 | 58.195
0.5 | 0.627 | 0.0102 | -0.105 | 61.467
1 | 0.689 | 0.01035 | -0.105 | 66.615
1.5 | 0.751 | 0.00992 | -0.106 | 75.694
2 | 0.812 | 0.01009 | -0.107 | 80.479
2.5 | 0.873 | 0.01234 | -0.107 | 70.752
3 | 0.934 | 0.01294 | -0.108 | 72.164
3.5 | 0.989 | 0.0133 | -0.108 | 74.406
4 | 1.04 | 0.01374 | -0.107 | 75.697
4.5 | 1.088 | 0.0144 | -0.106 | 75.503
5 | 1.149 | 0.01484 | -0.107 | 77.396
5.5 | 1.206 | 0.01547 | -0.108 | 77.968
6 | 1.257 | 0.01628 | -0.108 | 77.212
6.5 | 1.302 | 0.01721 | -0.107 | 75.651
7 | 1.344 | 0.01828 | -0.107 | 73.518
7.5 | 1.375 | 0.0277 | -0.106 | 49.653
8 | 1.413 | 0.02969 | -0.106 | 47.595
8.5 | 1.443 | 0.03172 | -0.106 | 45.488
9 | 1.465 | 0.03392 | -0.107 | 43.194
9.5 | 1.479 | 0.03619 | -0.107 | 40.864
10 | 1.282 | 0.06564 | -0.043 | 19.532
10.5 | 1.28 | 0.07059 | -0.039 | 18.133
11 | 1.269 | 0.07651 | -0.039 | 16.586
11.5 | 1.248 | 0.08268 | -0.038 | 15.091
12 | 1.216 | 0.08984 | -0.037 | 13.532
12.5 | 1.173 | 0.0977 | -0.036 | 12.009
13 | 1.12 | 0.1062 | -0.033 | 10.55
13.5 | 1.058 | 0.11594 | -0.03 | 9.126
14 | 0.987 | 0.13001 | -0.03 | 7.592
14.5 | 0.909 | 0.14459 | -0.031 | 6.283

## 22. Re 250k Mach 0.25 (2)
BIGFOIL.COM POLAR EXPORT
fx66s161
FX 66-S-161 |  |  |  | Cl Max: | 1.4586 | at alpha= | 9.5 | deg
XFOIL ncrit=9 |  |  |  | L/D Max: | 78.9713 | at alpha= | 9.5 | deg
Re: | 250000 |  |  | Cd Min: | 0.23348 | at alpha= | -20 | deg
Mach: | 0.25 |  |  | Cl=0 at alpha= | -3.9913 | deg
|  |  |  | @ Cl=0.1, Cd= | 0.013529
|  |  |  | @ Cl=0.4, Cd= | 0.014522
|  |  |  | @ Cl=0.6, Cd= | 0.015095
alpha (deg) | Cl | Cd | Cm | Cl/Cd
-20 | -0.5087 | 0.23348 | 0.0073 | -2.1788
-19.5 | -0.4965 | 0.22794 | 0.0011 | -2.1782
-19 | -0.4793 | 0.22048 | -0.0026 | -2.1739
-18.5 | -0.4565 | 0.21351 | -0.004 | -2.1381
-18 | -0.4383 | 0.20736 | -0.0072 | -2.1137
-17.5 | -0.4214 | 0.20078 | -0.0108 | -2.0988
-17 | -0.4151 | 0.1949 | -0.0175 | -2.1298
-16.5 | -0.3944 | 0.18643 | -0.0191 | -2.1155
-16 | -0.3749 | 0.18021 | -0.0211 | -2.0804
-15.5 | -0.3588 | 0.17381 | -0.0239 | -2.0643
-15 | -0.3459 | 0.1669 | -0.0274 | -2.0725
-14.5 | -0.3476 | 0.15993 | -0.0342 | -2.1735
-14 | -0.3309 | 0.15148 | -0.0352 | -2.1844
-13.5 | -0.3112 | 0.14544 | -0.0361 | -2.1397
-13 | -0.2993 | 0.13885 | -0.0385 | -2.1556
-12.5 | -0.3036 | 0.13059 | -0.0449 | -2.3248
-12 | -0.303 | 0.12123 | -0.0484 | -2.4994
-11.5 | -0.2797 | 0.11681 | -0.0471 | -2.3945
-11 | -0.2411 | 0.1003 | -0.0738 | -2.4038
-10.5 | -0.1961 | 0.08898 | -0.0855 | -2.2039
-10 | -0.1861 | 0.08296 | -0.0872 | -2.2432
-9.5 | -0.2605 | 0.05862 | -0.1043 | -4.4439
-9 | -0.3332 | 0.04568 | -0.1106 | -7.2942
-8.5 | -0.356 | 0.03951 | -0.1085 | -9.0104
-8 | -0.3578 | 0.03237 | -0.106 | -11.0534
-7.5 | -0.3307 | 0.02741 | -0.1038 | -12.0649
-7 | -0.2889 | 0.02446 | -0.1022 | -11.8111
-6.5 | -0.2428 | 0.02126 | -0.1005 | -11.4205
-6 | -0.1944 | 0.01933 | -0.0991 | -10.0569
-5.5 | -0.1468 | 0.01757 | -0.0977 | -8.3552
-5 | -0.0973 | 0.01621 | -0.0967 | -6.0025
-4.5 | -0.0474 | 0.01472 | -0.096 | -3.2201
-4 | -0.001 | 0.01289 | -0.0956 | -0.07758
-3.5 | 0.0566 | 0.01326 | -0.0951 | 4.2685
-3 | 0.1146 | 0.01362 | -0.0948 | 8.4141
-2.5 | 0.1722 | 0.014 | -0.0944 | 12.3
-2 | 0.229 | 0.01421 | -0.0939 | 16.1154
-1.5 | 0.2882 | 0.01432 | -0.0942 | 20.1257
-1 | 0.3456 | 0.01442 | -0.0944 | 23.9667
-0.5 | 0.4042 | 0.01453 | -0.0947 | 27.8183
0 | 0.4633 | 0.01472 | -0.0951 | 31.4742
0.5 | 0.5194 | 0.01488 | -0.0951 | 34.9059
1 | 0.578 | 0.01499 | -0.0955 | 38.559
1.5 | 0.6348 | 0.01526 | -0.0956 | 41.599
2 | 0.691 | 0.01548 | -0.0956 | 44.6382
2.5 | 0.7501 | 0.01568 | -0.096 | 47.838
3 | 0.803 | 0.01606 | -0.0955 | 50
3.5 | 0.8592 | 0.01628 | -0.0954 | 52.7764
4 | 0.914 | 0.01655 | -0.095 | 55.2266
4.5 | 0.9619 | 0.01678 | -0.0933 | 57.3242
5 | 1.0307 | 0.01678 | -0.0953 | 61.4243
5.5 | 1.0811 | 0.01753 | -0.0947 | 61.6714
6 | 1.1401 | 0.01792 | -0.095 | 63.6217
6.5 | 1.1891 | 0.01874 | -0.094 | 63.4525
7 | 1.246 | 0.01917 | -0.0939 | 64.9974
7.5 | 1.2931 | 0.02003 | -0.0924 | 64.5582
8 | 1.3516 | 0.02027 | -0.0923 | 66.6798
8.5 | 1.4017 | 0.01936 | -0.0899 | 72.4019
9 | 1.4349 | 0.01826 | -0.0846 | 78.5816
9.5 | 1.4586 | 0.01847 | -0.0786 | 78.9713
10 | 1.4586 | 0.01962 | -0.0697 | 74.3425
10.5 | 1.4312 | 0.02316 | -0.0605 | 61.7962
11 | 1.3812 | 0.03037 | -0.0543 | 45.4791
11.5 | 1.3282 | 0.03956 | -0.0509 | 33.5743
12 | 1.2752 | 0.04965 | -0.049 | 25.6838
12.5 | 1.2299 | 0.0601 | -0.0486 | 20.4642
13 | 1.2021 | 0.06955 | -0.0489 | 17.284
13.5 | 1.1891 | 0.07785 | -0.0496 | 15.2742
14 | 1.1792 | 0.08606 | -0.0507 | 13.7021
14.5 | 1.1771 | 0.0934 | -0.0518 | 12.6028

## 23. Re 250k Mach 0.50 (1)
BIGFOIL.COM POLAR EXPORT
fx66s161
FX 66-S-161 |  |  |  | Cl Max: | 1.464 | at alpha= | 7.5 | deg
JavaFoil+Calcfoil stall+Eppler ext transition |  |  |  | L/D Max: | 65.446 | at alpha= | 4.5 | deg
Re: | 250000 |  |  | Cd Min: | 0.00938 | at alpha= | -1 | deg
Mach: | 0.5 |  |  | Cl=0 at alpha= | -4.5076 | deg
|  |  |  | @ Cl=0.1, Cd= | 0.011633
|  |  |  | @ Cl=0.4, Cd= | 0.0097461
|  |  |  | @ Cl=0.6, Cd= | 0.0096581
alpha (deg) | Cl | Cd | Cm | Cl/Cd
-20 | -0.852 | 0.26765 | -0.048 | -3.182
-19.5 | -0.825 | 0.26627 | -0.048 | -3.098
-19 | -0.798 | 0.26003 | -0.049 | -3.07
-18.5 | -0.77 | 0.24228 | -0.047 | -3.176
-18 | -0.743 | 0.2369 | -0.047 | -3.135
-17.5 | -0.716 | 0.2305 | -0.047 | -3.106
-17 | -0.689 | 0.22343 | -0.048 | -3.084
-16.5 | -0.662 | 0.21874 | -0.048 | -3.027
-16 | -0.633 | 0.20515 | -0.045 | -3.088
-15.5 | -0.606 | 0.20322 | -0.046 | -2.984
-15 | -0.579 | 0.19909 | -0.046 | -2.91
-14.5 | -0.552 | 0.1951 | -0.046 | -2.83
-14 | -0.525 | 0.18545 | -0.047 | -2.831
-13.5 | -0.497 | 0.17785 | -0.044 | -2.793
-13 | -0.469 | 0.17397 | -0.044 | -2.698
-12.5 | -0.442 | 0.15902 | -0.044 | -2.78
-12 | -0.415 | 0.15583 | -0.045 | -2.662
-11.5 | -0.387 | 0.14369 | -0.041 | -2.692
-11 | -0.359 | 0.14052 | -0.041 | -2.557
-10.5 | -0.332 | 0.13749 | -0.042 | -2.414
-10 | -0.304 | 0.13547 | -0.042 | -2.247
-9.5 | -0.277 | 0.12399 | -0.038 | -2.23
-9 | -0.249 | 0.12094 | -0.038 | -2.059
-8.5 | -0.221 | 0.11741 | -0.039 | -1.886
-8 | -0.194 | 0.0753 | -0.035 | -2.572
-7.5 | -0.166 | 0.09824 | -0.036 | -1.69
-7 | -0.223 | 0.05746 | -0.033 | -3.874
-6.5 | -0.197 | 0.0504 | -0.036 | -3.91
-6 | -0.156 | 0.046 | -0.043 | -3.381
-5.5 | -0.107 | 0.0426 | -0.047 | -2.507
-5 | -0.065 | 0.01451 | -0.105 | -4.5
-4.5 | 0.001 | 0.01344 | -0.108 | 0.065
-4 | 0.07 | 0.01293 | -0.11 | 5.421
-3.5 | 0.141 | 0.00986 | -0.111 | 14.256
-3 | 0.211 | 0.00991 | -0.112 | 21.303
-2.5 | 0.283 | 0.00974 | -0.112 | 29.015
-2 | 0.353 | 0.00966 | -0.113 | 36.549
-1.5 | 0.424 | 0.00979 | -0.114 | 43.242
-1 | 0.494 | 0.00938 | -0.115 | 52.682
-0.5 | 0.565 | 0.00955 | -0.115 | 59.131
0 | 0.633 | 0.00976 | -0.116 | 64.841
0.5 | 0.698 | 0.01218 | -0.117 | 57.272
1 | 0.764 | 0.0128 | -0.117 | 59.707
1.5 | 0.826 | 0.01322 | -0.117 | 62.457
2 | 0.882 | 0.01387 | -0.116 | 63.573
2.5 | 0.938 | 0.01465 | -0.115 | 64.036
3 | 0.995 | 0.01559 | -0.114 | 63.809
3.5 | 1.049 | 0.01698 | -0.114 | 61.795
4 | 1.12 | 0.01734 | -0.115 | 64.591
4.5 | 1.184 | 0.01809 | -0.116 | 65.446
5 | 1.242 | 0.01918 | -0.116 | 64.787
5.5 | 1.299 | 0.02043 | -0.116 | 63.593
6 | 1.354 | 0.02176 | -0.116 | 62.211
6.5 | 1.397 | 0.02332 | -0.115 | 59.917
7 | 1.435 | 0.03584 | -0.115 | 40.053
7.5 | 1.464 | 0.03879 | -0.116 | 37.747
8 | 1.285 | 0.05413 | -0.051 | 23.745
8.5 | 1.252 | 0.05978 | -0.041 | 20.938
9 | 1.104 | 0.07106 | -0.038 | 15.542
9.5 | 0.775 | 0.11741 | -0.04 | 6.601
10 | 0.802 | 0.12008 | -0.04 | 6.68
10.5 | 0.829 | 0.1231 | -0.041 | 6.737
11 | 0.857 | 0.13572 | -0.048 | 6.315
11.5 | 0.884 | 0.14634 | -0.048 | 6.041
12 | 0.912 | 0.15499 | -0.055 | 5.885
12.5 | 0.939 | 0.1592 | -0.055 | 5.899

## 24. Re 250k Mach 0.50 (2)
BIGFOIL.COM POLAR EXPORT
fx66s161
FX 66-S-161 |  |  |  | Cl Max: | 1.3014 | at alpha= | 11 | deg
XFOIL ncrit=9 |  |  |  | L/D Max: | 45.0106 | at alpha= | 5 | deg
Re: | 250000 |  |  | Cd Min: | 0.25375 | at alpha= | -20 | deg
Mach: | 0.5 |  |  | Cl=0 at alpha= | -4.0226 | deg
|  |  |  | @ Cl=0.1, Cd= | 0.014743
|  |  |  | @ Cl=0.4, Cd= | 0.016674
|  |  |  | @ Cl=0.6, Cd= | 0.017707
alpha (deg) | Cl | Cd | Cm | Cl/Cd
-20 | -0.5422 | 0.25375 | 0.0091 | -2.1367
-19.5 | -0.5171 | 0.2452 | 0.006 | -2.1089
-19 | -0.4941 | 0.23778 | 0.0018 | -2.078
-18.5 | -0.4717 | 0.23029 | -0.0025 | -2.0483
-18 | -0.4505 | 0.22272 | -0.0076 | -2.0227
-17.5 | -0.44 | 0.21764 | -0.015 | -2.0217
-17 | -0.4083 | 0.20719 | -0.0157 | -1.9707
-16.5 | -0.386 | 0.20002 | -0.0191 | -1.9298
-16 | -0.3653 | 0.19266 | -0.0231 | -1.8961
-15.5 | -0.3546 | 0.18634 | -0.0297 | -1.903
-15 | -0.3417 | 0.17884 | -0.0343 | -1.9106
-14.5 | -0.3102 | 0.16987 | -0.0346 | -1.8261
-14 | -0.2901 | 0.1629 | -0.0373 | -1.7808
-13.5 | -0.2743 | 0.15563 | -0.0413 | -1.7625
-13 | -0.2618 | 0.14707 | -0.0539 | -1.7801
-12.5 | -0.1648 | 0.13203 | -0.0727 | -1.2482
-12 | -0.1625 | 0.1252 | -0.079 | -1.2979
-11.5 | -0.1577 | 0.11695 | -0.0834 | -1.3484
-11 | -0.1304 | 0.11025 | -0.083 | -1.1828
-10.5 | -0.115 | 0.10368 | -0.0854 | -1.1092
-10 | -0.1262 | 0.09518 | -0.0936 | -1.3259
-9.5 | -0.1139 | 0.08404 | -0.0947 | -1.3553
-8.5 | -0.1517 | 0.05838 | -0.1109 | -2.5985
-8 | -0.1777 | 0.04883 | -0.1178 | -3.6392
-7.5 | -0.2042 | 0.04119 | -0.1223 | -4.9575
-7 | -0.2293 | 0.03582 | -0.1216 | -6.4015
-6.5 | -0.2287 | 0.03038 | -0.1194 | -7.528
-6 | -0.2012 | 0.02593 | -0.1169 | -7.7594
-5.5 | -0.1553 | 0.0227 | -0.1143 | -6.8414
-5 | -0.1048 | 0.02007 | -0.1115 | -5.2217
-4.5 | -0.0527 | 0.01822 | -0.1092 | -2.8924
-4 | 0.0025 | 0.01664 | -0.1076 | 0.15024
-3.5 | 0.0519 | 0.01437 | -0.1068 | 3.6117
-3 | 0.1189 | 0.01489 | -0.1056 | 7.9852
-2.5 | 0.1834 | 0.01551 | -0.1045 | 11.8246
-2 | 0.2483 | 0.01602 | -0.1035 | 15.4994
-1.5 | 0.3143 | 0.01635 | -0.1032 | 19.2232
-1 | 0.3768 | 0.0166 | -0.1028 | 22.6988
-0.5 | 0.4427 | 0.01681 | -0.1028 | 26.3355
0 | 0.5043 | 0.0172 | -0.1025 | 29.3198
0.5 | 0.5677 | 0.0175 | -0.1023 | 32.44
1 | 0.6318 | 0.01791 | -0.1023 | 35.2764
1.5 | 0.6887 | 0.01849 | -0.1012 | 37.2472
2 | 0.7563 | 0.01875 | -0.1015 | 40.336
2.5 | 0.8049 | 0.01978 | -0.0994 | 40.6926
3 | 0.8691 | 0.02017 | -0.0991 | 43.0887
3.5 | 0.9139 | 0.02134 | -0.0964 | 42.8257
4 | 0.9747 | 0.02185 | -0.0955 | 44.6087
4.5 | 1.0077 | 0.02334 | -0.0912 | 43.1748
5 | 1.0654 | 0.02367 | -0.0892 | 45.0106
5.5 | 1.0805 | 0.02571 | -0.0831 | 42.0264
6 | 1.1552 | 0.02599 | -0.0835 | 44.4479
6.5 | 1.0031 | 0.03699 | -0.0674 | 27.1181
7 | 1.0398 | 0.03923 | -0.0655 | 26.5052
8 | 0.9819 | 0.05572 | -0.0623 | 17.622
8.5 | 1.0538 | 0.05486 | -0.0605 | 19.2089
9 | 1.0046 | 0.06572 | -0.0605 | 15.2861
9.5 | 1.0772 | 0.06454 | -0.0583 | 16.6904
10.5 | 1.2721 | 0.05511 | -0.0514 | 23.0829
11 | 1.3014 | 0.05786 | -0.0494 | 22.4922
11.5 | 1.2814 | 0.06563 | -0.0487 | 19.5246
12 | 1.2279 | 0.07763 | -0.0502 | 15.8173
12.5 | 1.1805 | 0.09019 | -0.0531 | 13.089
13 | 1.1526 | 0.10141 | -0.056 | 11.3657
13.5 | 1.1396 | 0.11132 | -0.0587 | 10.2372
14 | 1.1434 | 0.11919 | -0.0604 | 9.5931
14.5 | 1.1559 | 0.12576 | -0.0611 | 9.1913
15 | 1.1678 | 0.13288 | -0.0625 | 8.7884
15.5 | 1.1698 | 0.14188 | -0.0658 | 8.245
16 | 1.162 | 0.15296 | -0.0713 | 7.5968

## 25. Re 500k Mach 0.00 (1)
BIGFOIL.COM POLAR EXPORT
fx66s161
FX 66-S-161 |  |  |  | Cl Max: | 1.513 | at alpha= | 11 | deg
JavaFoil+Calcfoil stall+Eppler ext transition |  |  |  | L/D Max: | 132.921 | at alpha= | 6.5 | deg
Re: | 500000 |  |  | Cd Min: | 0.00743 | at alpha= | -2.5 | deg
Mach: | 0 |  |  | Cl=0 at alpha= | -4.5083 | deg
|  |  |  | @ Cl=0.1, Cd= | 0.0081648
|  |  |  | @ Cl=0.4, Cd= | 0.0076479
|  |  |  | @ Cl=0.6, Cd= | 0.0081848
alpha (deg) | Cl | Cd | Cm | Cl/Cd
-19.5 | -0.453 | 0.19905 | -0.028 | -2.276
-19 | -0.466 | 0.19074 | -0.028 | -2.445
-18.5 | -0.48 | 0.18256 | -0.028 | -2.627
-18 | -0.492 | 0.17168 | -0.028 | -2.866
-17.5 | -0.504 | 0.1632 | -0.028 | -3.089
-17 | -0.515 | 0.15336 | -0.028 | -3.36
-16.5 | -0.525 | 0.14634 | -0.028 | -3.59
-16 | -0.534 | 0.13805 | -0.028 | -3.868
-15.5 | -0.541 | 0.13046 | -0.028 | -4.149
-15 | -0.547 | 0.12319 | -0.028 | -4.436
-14.5 | -0.55 | 0.11909 | -0.028 | -4.616
-14 | -0.55 | 0.11087 | -0.027 | -4.965
-13.5 | -0.549 | 0.10458 | -0.027 | -5.246
-13 | -0.544 | 0.09694 | -0.028 | -5.611
-12.5 | -0.536 | 0.09178 | -0.028 | -5.84
-12 | -0.525 | 0.08631 | -0.028 | -6.08
-11.5 | -0.51 | 0.08074 | -0.029 | -6.319
-11 | -0.492 | 0.07591 | -0.029 | -6.481
-10.5 | -0.47 | 0.07114 | -0.032 | -6.613
-10 | -0.445 | 0.0665 | -0.033 | -6.697
-9.5 | -0.417 | 0.06222 | -0.035 | -6.703
-9 | -0.386 | 0.05839 | -0.038 | -6.603
-8.5 | -0.351 | 0.05447 | -0.041 | -6.449
-8 | -0.317 | 0.04886 | -0.051 | -6.481
-7.5 | -0.333 | 0.0132 | -0.089 | -25.21
-7 | -0.285 | 0.01236 | -0.091 | -23.054
-6.5 | -0.232 | 0.01182 | -0.092 | -19.604
-6 | -0.176 | 0.01141 | -0.092 | -15.408
-5.5 | -0.118 | 0.00935 | -0.093 | -12.639
-5 | -0.059 | 0.00963 | -0.094 | -6.142
-4.5 | 0.001 | 0.0095 | -0.095 | 0.081
-4 | 0.061 | 0.00929 | -0.095 | 6.597
-3.5 | 0.122 | 0.00753 | -0.096 | 16.218
-3 | 0.183 | 0.00761 | -0.097 | 24.075
-2.5 | 0.245 | 0.00743 | -0.097 | 32.95
-2 | 0.306 | 0.00753 | -0.098 | 40.653
-1.5 | 0.367 | 0.00761 | -0.099 | 48.265
-1 | 0.428 | 0.00768 | -0.099 | 55.771
-0.5 | 0.489 | 0.00804 | -0.1 | 60.832
0 | 0.55 | 0.00809 | -0.101 | 67.995
0.5 | 0.608 | 0.0082 | -0.101 | 74.125
1 | 0.668 | 0.00826 | -0.102 | 80.876
1.5 | 0.729 | 0.0084 | -0.103 | 86.802
2 | 0.789 | 0.00848 | -0.103 | 93.026
2.5 | 0.849 | 0.00898 | -0.104 | 94.567
3 | 0.91 | 0.01008 | -0.105 | 90.203
3.5 | 0.969 | 0.0102 | -0.105 | 95.005
4 | 1.029 | 0.01034 | -0.106 | 99.496
4.5 | 1.089 | 0.01051 | -0.107 | 103.534
5 | 1.148 | 0.01084 | -0.107 | 105.869
5.5 | 1.207 | 0.01127 | -0.108 | 107.156
6 | 1.262 | 0.00962 | -0.108 | 131.196
6.5 | 1.314 | 0.00989 | -0.109 | 132.921
7 | 1.365 | 0.01231 | -0.109 | 110.841
7.5 | 1.41 | 0.01191 | -0.109 | 118.375
8 | 1.398 | 0.02343 | -0.105 | 59.676
8.5 | 1.43 | 0.02505 | -0.105 | 57.115
9 | 1.458 | 0.02675 | -0.105 | 54.505
9.5 | 1.481 | 0.02855 | -0.105 | 51.867
10 | 1.497 | 0.03054 | -0.105 | 49.034
10.5 | 1.509 | 0.03257 | -0.105 | 46.325
11 | 1.513 | 0.03471 | -0.105 | 43.598
11.5 | 1.511 | 0.0371 | -0.105 | 40.729
12 | 1.502 | 0.0396 | -0.105 | 37.928
12.5 | 1.486 | 0.04235 | -0.105 | 35.098
13 | 1.465 | 0.04478 | -0.105 | 32.717
13.5 | 1.253 | 0.09652 | -0.045 | 12.985
14 | 1.228 | 0.10327 | -0.043 | 11.891
14.5 | 1.199 | 0.10964 | -0.042 | 10.936
15 | 1.167 | 0.11644 | -0.039 | 10.018
15.5 | 1.132 | 0.12466 | -0.039 | 9.078
16 | 1.094 | 0.13205 | -0.037 | 8.287

## 26. Re 500k Mach 0.00 (2)
BIGFOIL.COM POLAR EXPORT
fx66s161
FX 66-S-161 |  |  |  | Cl Max: | 1.4303 | at alpha= | 10 | deg
XFOIL ncrit=9 |  |  |  | L/D Max: | 115.806 | at alpha= | 8.5 | deg
Re: | 500000 |  |  | Cd Min: | 0.16102 | at alpha= | -15 | deg
Mach: | 0 |  |  | Cl=0 at alpha= | -4.0234 | deg
|  |  |  | @ Cl=0.1, Cd= | 0.0095828
|  |  |  | @ Cl=0.4, Cd= | 0.01009
|  |  |  | @ Cl=0.6, Cd= | 0.010297
alpha (deg) | Cl | Cd | Cm | Cl/Cd
-15 | -0.3626 | 0.16102 | -0.0251 | -2.2519
-14.5 | -0.3498 | 0.15457 | -0.0277 | -2.2631
-14 | -0.3454 | 0.14559 | -0.0323 | -2.3724
-13.5 | -0.3425 | 0.13589 | -0.0372 | -2.5204
-13 | -0.3404 | 0.12701 | -0.0396 | -2.6801
-12.5 | -0.3292 | 0.12115 | -0.0412 | -2.7173
-12 | -0.3067 | 0.11302 | -0.0476 | -2.7137
-11.5 | -0.4237 | 0.07169 | -0.0663 | -5.9102
-11 | -0.4398 | 0.0439 | -0.1092 | -10.0182
-10.5 | -0.4807 | 0.03718 | -0.1091 | -12.929
-10 | -0.5094 | 0.03144 | -0.104 | -16.2023
-9.5 | -0.4986 | 0.02677 | -0.101 | -18.6253
-9 | -0.4673 | 0.02406 | -0.099 | -19.4223
-8.5 | -0.4303 | 0.02131 | -0.0973 | -20.1924
-8 | -0.3899 | 0.01885 | -0.0959 | -20.6844
-7.5 | -0.3445 | 0.01745 | -0.0948 | -19.7421
-7 | -0.2967 | 0.01637 | -0.0938 | -18.1246
-6.5 | -0.2513 | 0.01492 | -0.0929 | -16.8432
-6 | -0.2027 | 0.01373 | -0.0922 | -14.7633
-5.5 | -0.1512 | 0.013 | -0.0918 | -11.6308
-5 | -0.0989 | 0.01218 | -0.0916 | -8.1199
-4.5 | -0.0468 | 0.01131 | -0.0915 | -4.1379
-4 | 0.0023 | 0.00974 | -0.0916 | 0.23614
-3 | 0.1142 | 0.00956 | -0.0919 | 11.9456
-2.5 | 0.1712 | 0.0097 | -0.092 | 17.6495
-2 | 0.228 | 0.00985 | -0.0922 | 23.1472
-1.5 | 0.2849 | 0.00993 | -0.0924 | 28.6908
-1 | 0.342 | 0.00997 | -0.0928 | 34.3029
-0.5 | 0.3993 | 0.01009 | -0.0932 | 39.5738
0 | 0.4562 | 0.0101 | -0.0936 | 45.1683
0.5 | 0.5132 | 0.01016 | -0.0939 | 50.5118
1 | 0.5699 | 0.01027 | -0.0943 | 55.4917
1.5 | 0.6262 | 0.01032 | -0.0946 | 60.6783
2 | 0.6829 | 0.01043 | -0.095 | 65.4746
2.5 | 0.7396 | 0.01065 | -0.0954 | 69.446
3 | 0.7951 | 0.01072 | -0.0956 | 74.1698
3.5 | 0.8507 | 0.01081 | -0.0958 | 78.6957
4 | 0.9067 | 0.01103 | -0.0962 | 82.2031
4.5 | 0.9604 | 0.01108 | -0.0961 | 86.6787
5 | 1.0134 | 0.01107 | -0.0958 | 91.5447
5.5 | 1.0707 | 0.01092 | -0.0961 | 98.0495
6 | 1.1242 | 0.01112 | -0.0961 | 101.0971
6.5 | 1.1786 | 0.01137 | -0.0963 | 103.6588
7 | 1.2317 | 0.01171 | -0.0962 | 105.1836
7.5 | 1.2834 | 0.01184 | -0.0958 | 108.3953
8 | 1.329 | 0.01175 | -0.0941 | 113.1064
8.5 | 1.3723 | 0.01185 | -0.0922 | 115.8059
9 | 1.4132 | 0.01237 | -0.09 | 114.2441
10 | 1.4303 | 0.01581 | -0.0757 | 90.4681
10.5 | 1.3899 | 0.02001 | -0.064 | 69.4603
11 | 1.3513 | 0.02614 | -0.0572 | 51.6947
11.5 | 1.3148 | 0.0337 | -0.0534 | 39.0148
12 | 1.2891 | 0.04093 | -0.0511 | 31.4952
12.5 | 1.2757 | 0.04738 | -0.0497 | 26.9249
13 | 1.268 | 0.05373 | -0.049 | 23.5995
13.5 | 1.2672 | 0.05967 | -0.0488 | 21.2368
14 | 1.2608 | 0.06653 | -0.049 | 18.9508
14.5 | 1.2612 | 0.07284 | -0.0494 | 17.3147
15 | 1.2611 | 0.07944 | -0.0502 | 15.8749

## 27. Re 500k Mach 0.10 (1)
BIGFOIL.COM POLAR EXPORT
fx66s161
FX 66-S-161 |  |  |  | Cl Max: | 1.509 | at alpha= | 11 | deg
JavaFoil+Calcfoil stall+Eppler ext transition |  |  |  | L/D Max: | 130.981 | at alpha= | 6 | deg
Re: | 500000 |  |  | Cd Min: | 0.00747 | at alpha= | -2.5 | deg
Mach: | 0.1 |  |  | Cl=0 at alpha= | -4.5083 | deg
|  |  |  | @ Cl=0.1, Cd= | 0.0082798
|  |  |  | @ Cl=0.4, Cd= | 0.0076307
|  |  |  | @ Cl=0.6, Cd= | 0.0081986
alpha (deg) | Cl | Cd | Cm | Cl/Cd
-18.5 | -0.436 | 0.18432 | -0.028 | -2.363
-18 | -0.451 | 0.17501 | -0.028 | -2.576
-17.5 | -0.466 | 0.16756 | -0.029 | -2.778
-17 | -0.479 | 0.15789 | -0.029 | -3.037
-16.5 | -0.492 | 0.14949 | -0.029 | -3.294
-16 | -0.504 | 0.13974 | -0.029 | -3.608
-15.5 | -0.514 | 0.13151 | -0.029 | -3.911
-15 | -0.523 | 0.12489 | -0.029 | -4.185
-14.5 | -0.529 | 0.11716 | -0.028 | -4.513
-14 | -0.532 | 0.11317 | -0.028 | -4.704
-13.5 | -0.533 | 0.10539 | -0.028 | -5.06
-13 | -0.531 | 0.09894 | -0.028 | -5.368
-12.5 | -0.526 | 0.09269 | -0.027 | -5.671
-12 | -0.517 | 0.08701 | -0.028 | -5.938
-11.5 | -0.504 | 0.08153 | -0.029 | -6.181
-11 | -0.488 | 0.07651 | -0.03 | -6.373
-10.5 | -0.467 | 0.07154 | -0.031 | -6.532
-10 | -0.444 | 0.06686 | -0.034 | -6.635
-9.5 | -0.416 | 0.06251 | -0.035 | -6.655
-9 | -0.385 | 0.05869 | -0.037 | -6.563
-8.5 | -0.351 | 0.0548 | -0.04 | -6.409
-8 | -0.315 | 0.05073 | -0.046 | -6.213
-7.5 | -0.333 | 0.0134 | -0.089 | -24.825
-7 | -0.286 | 0.01243 | -0.091 | -22.983
-6.5 | -0.233 | 0.01189 | -0.092 | -19.548
-6 | -0.176 | 0.01145 | -0.093 | -15.415
-5.5 | -0.119 | 0.00937 | -0.094 | -12.666
-5 | -0.059 | 0.00919 | -0.094 | -6.464
-4.5 | 0.001 | 0.00949 | -0.095 | 0.082
-4 | 0.062 | 0.00937 | -0.096 | 6.572
-3.5 | 0.123 | 0.00762 | -0.097 | 16.12
-3 | 0.184 | 0.0076 | -0.097 | 24.235
-2.5 | 0.246 | 0.00747 | -0.098 | 32.943
-2 | 0.308 | 0.00752 | -0.099 | 40.91
-1.5 | 0.369 | 0.00759 | -0.099 | 48.578
-1 | 0.43 | 0.00767 | -0.1 | 56.099
-0.5 | 0.492 | 0.00803 | -0.101 | 61.204
0 | 0.553 | 0.00815 | -0.101 | 67.835
0.5 | 0.611 | 0.00821 | -0.102 | 74.414
1 | 0.672 | 0.00832 | -0.103 | 80.734
1.5 | 0.732 | 0.00841 | -0.103 | 87.085
2 | 0.793 | 0.0085 | -0.104 | 93.324
2.5 | 0.853 | 0.009 | -0.105 | 94.827
3 | 0.914 | 0.01011 | -0.105 | 90.402
3.5 | 0.974 | 0.01025 | -0.106 | 95.015
4 | 1.034 | 0.01038 | -0.107 | 99.63
4.5 | 1.094 | 0.01056 | -0.107 | 103.595
5 | 1.154 | 0.01092 | -0.108 | 105.672
5.5 | 1.211 | 0.00936 | -0.108 | 129.294
6 | 1.268 | 0.00968 | -0.109 | 130.981
6.5 | 1.32 | 0.01203 | -0.109 | 109.769
7 | 1.371 | 0.01241 | -0.11 | 110.479
7.5 | 1.364 | 0.02212 | -0.105 | 61.654
8 | 1.402 | 0.02377 | -0.105 | 58.99
8.5 | 1.434 | 0.02542 | -0.105 | 56.42
9 | 1.461 | 0.02719 | -0.105 | 53.739
9.5 | 1.483 | 0.02902 | -0.105 | 51.094
10 | 1.498 | 0.03101 | -0.105 | 48.297
10.5 | 1.507 | 0.0331 | -0.106 | 45.533
11 | 1.509 | 0.03529 | -0.106 | 42.778
11.5 | 1.504 | 0.03778 | -0.106 | 39.805
12 | 1.491 | 0.04039 | -0.106 | 36.924
12.5 | 1.472 | 0.04278 | -0.106 | 34.411
13 | 1.258 | 0.09143 | -0.045 | 13.759
13.5 | 1.233 | 0.09782 | -0.042 | 12.602
14 | 1.203 | 0.10409 | -0.04 | 11.556
14.5 | 1.169 | 0.11146 | -0.039 | 10.491
15 | 1.132 | 0.11905 | -0.039 | 9.51
15.5 | 1.092 | 0.12683 | -0.037 | 8.608
16 | 1.05 | 0.13566 | -0.037 | 7.736

## 28. Re 500k Mach 0.10 (2)
BIGFOIL.COM POLAR EXPORT
fx66s161
FX 66-S-161 |  |  |  | Cl Max: | 1.4427 | at alpha= | 9.5 | deg
XFOIL ncrit=9 |  |  |  | L/D Max: | 115.473 | at alpha= | 8.5 | deg
Re: | 500000 |  |  | Cd Min: | 0.22989 | at alpha= | -20 | deg
Mach: | 0.1 |  |  | Cl=0 at alpha= | -4.0214 | deg
|  |  |  | @ Cl=0.1, Cd= | 0.0095824
|  |  |  | @ Cl=0.4, Cd= | 0.010117
|  |  |  | @ Cl=0.6, Cd= | 0.010334
alpha (deg) | Cl | Cd | Cm | Cl/Cd
-20 | -0.5089 | 0.22989 | 0.009 | -2.2137
-19.5 | -0.4919 | 0.22322 | 0.0051 | -2.2037
-19 | -0.4775 | 0.21579 | 0 | -2.2128
-18.5 | -0.4663 | 0.2084 | -0.0051 | -2.2375
-18 | -0.4453 | 0.20233 | -0.0062 | -2.2009
-17.5 | -0.4282 | 0.19661 | -0.0091 | -2.1779
-17 | -0.4124 | 0.19024 | -0.0123 | -2.1678
-16.5 | -0.4006 | 0.18222 | -0.0167 | -2.1984
-16 | -0.3937 | 0.17385 | -0.0219 | -2.2646
-15.5 | -0.377 | 0.16723 | -0.0231 | -2.2544
-15 | -0.3608 | 0.16163 | -0.0252 | -2.2323
-14.5 | -0.3479 | 0.15513 | -0.0278 | -2.2426
-14 | -0.3446 | 0.14578 | -0.0329 | -2.3638
-13.5 | -0.3401 | 0.13656 | -0.0373 | -2.4905
-13 | -0.3366 | 0.12801 | -0.0395 | -2.6295
-12.5 | -0.325 | 0.12216 | -0.0412 | -2.6604
-12 | -0.2868 | 0.11195 | -0.053 | -2.5619
-11.5 | -0.3914 | 0.07309 | -0.0704 | -5.355
-11 | -0.4131 | 0.047 | -0.1078 | -8.7894
-10.5 | -0.4529 | 0.03939 | -0.1099 | -11.4978
-9.5 | -0.492 | 0.02815 | -0.1026 | -17.4778
-9 | -0.4658 | 0.0249 | -0.1003 | -18.7068
-8.5 | -0.4293 | 0.02241 | -0.0984 | -19.1566
-8 | -0.3912 | 0.01924 | -0.0968 | -20.3326
-7.5 | -0.3458 | 0.01775 | -0.0957 | -19.4817
-7 | -0.2984 | 0.01652 | -0.0946 | -18.063
-6.5 | -0.2527 | 0.01509 | -0.0935 | -16.7462
-6 | -0.2037 | 0.01389 | -0.0928 | -14.6652
-5.5 | -0.1514 | 0.01324 | -0.0924 | -11.435
-5 | -0.0997 | 0.01227 | -0.0921 | -8.1255
-4.5 | -0.047 | 0.01143 | -0.092 | -4.112
-4 | 0.0021 | 0.00982 | -0.0921 | 0.21385
-3.5 | 0.0572 | 0.00956 | -0.0921 | 5.9833
-3 | 0.1146 | 0.00959 | -0.0923 | 11.9499
-2.5 | 0.1719 | 0.00973 | -0.0925 | 17.667
-2 | 0.2291 | 0.00988 | -0.0926 | 23.1883
-1.5 | 0.2863 | 0.00996 | -0.0929 | 28.745
-1 | 0.3439 | 0.01002 | -0.0932 | 34.3214
-0.5 | 0.4015 | 0.01012 | -0.0936 | 39.6739
0 | 0.4587 | 0.01013 | -0.094 | 45.2813
1 | 0.573 | 0.01031 | -0.0947 | 55.5771
1.5 | 0.6298 | 0.01036 | -0.095 | 60.7915
2 | 0.6869 | 0.01049 | -0.0954 | 65.4814
2.5 | 0.7437 | 0.01069 | -0.0958 | 69.5697
3 | 0.7996 | 0.01077 | -0.096 | 74.2433
3.5 | 0.8557 | 0.01088 | -0.0962 | 78.6489
4 | 0.9119 | 0.01111 | -0.0966 | 82.0792
4.5 | 0.966 | 0.01115 | -0.0964 | 86.6368
5 | 1.0197 | 0.01116 | -0.0962 | 91.371
5.5 | 1.0714 | 0.01099 | -0.0952 | 97.4886
6 | 1.1306 | 0.01119 | -0.0963 | 101.0366
6.5 | 1.1858 | 0.01147 | -0.0965 | 103.3827
7 | 1.2387 | 0.01179 | -0.0963 | 105.0636
7.5 | 1.2913 | 0.01196 | -0.0959 | 107.9682
8 | 1.3364 | 0.01184 | -0.094 | 112.8716
8.5 | 1.3799 | 0.01195 | -0.092 | 115.4728
9 | 1.4195 | 0.01253 | -0.0895 | 113.2881
9.5 | 1.4427 | 0.0138 | -0.0845 | 104.5435
10 | 1.4274 | 0.01626 | -0.0737 | 87.786
10.5 | 1.3848 | 0.02085 | -0.0626 | 66.4173
11 | 1.3451 | 0.02746 | -0.0565 | 48.984
11.5 | 1.3077 | 0.03527 | -0.0529 | 37.0768
12 | 1.282 | 0.0426 | -0.0508 | 30.0939
12.5 | 1.2696 | 0.04908 | -0.0495 | 25.868
13 | 1.261 | 0.05567 | -0.0489 | 22.6513
13.5 | 1.2612 | 0.06159 | -0.0488 | 20.4774
14 | 1.2533 | 0.06876 | -0.0491 | 18.2272
14.5 | 1.2546 | 0.07509 | -0.0497 | 16.708

## 29. Re 500k Mach 0.25 (1)
BIGFOIL.COM POLAR EXPORT
fx66s161
FX 66-S-161 |  |  |  | Cl Max: | 1.493 | at alpha= | 10 | deg
JavaFoil+Calcfoil stall+Eppler ext transition |  |  |  | L/D Max: | 128.006 | at alpha= | 5.5 | deg
Re: | 500000 |  |  | Cd Min: | 0.0075 | at alpha= | -2.5 | deg
Mach: | 0.25 |  |  | Cl=0 at alpha= | -4.5081 | deg
|  |  |  | @ Cl=0.1, Cd= | 0.0085097
|  |  |  | @ Cl=0.4, Cd= | 0.00769
|  |  |  | @ Cl=0.6, Cd= | 0.0082687
alpha (deg) | Cl | Cd | Cm | Cl/Cd
-16.5 | -0.148 | 0.15519 | -0.033 | -0.955
-16 | -0.211 | 0.14734 | -0.033 | -1.435
-15.5 | -0.259 | 0.14992 | -0.032 | -1.731
-15 | -0.301 | 0.14001 | -0.032 | -2.15
-14.5 | -0.338 | 0.13079 | -0.031 | -2.581
-14 | -0.37 | 0.12232 | -0.031 | -3.021
-13.5 | -0.397 | 0.11256 | -0.031 | -3.524
-13 | -0.419 | 0.10575 | -0.031 | -3.959
-12.5 | -0.435 | 0.09837 | -0.031 | -4.422
-12 | -0.445 | 0.09655 | -0.03 | -4.613
-11.5 | -0.45 | 0.08621 | -0.03 | -5.216
-11 | -0.448 | 0.08107 | -0.029 | -5.521
-10.5 | -0.439 | 0.07539 | -0.03 | -5.828
-10 | -0.425 | 0.0694 | -0.031 | -6.124
-9.5 | -0.405 | 0.06481 | -0.032 | -6.25
-9 | -0.38 | 0.06044 | -0.034 | -6.283
-8.5 | -0.35 | 0.0563 | -0.037 | -6.211
-8 | -0.316 | 0.0526 | -0.041 | -5.999
-7.5 | -0.278 | 0.04846 | -0.047 | -5.742
-7 | -0.287 | 0.01318 | -0.092 | -21.764
-6.5 | -0.236 | 0.01226 | -0.094 | -19.264
-6 | -0.18 | 0.01173 | -0.095 | -15.357
-5.5 | -0.121 | 0.0113 | -0.096 | -10.739
-5 | -0.061 | 0.00932 | -0.097 | -6.532
-4.5 | 0.001 | 0.00957 | -0.098 | 0.083
-4 | 0.063 | 0.00942 | -0.098 | 6.713
-3.5 | 0.126 | 0.00787 | -0.099 | 16.024
-3 | 0.189 | 0.00761 | -0.1 | 24.847
-2.5 | 0.253 | 0.0075 | -0.101 | 33.719
-2 | 0.316 | 0.00759 | -0.101 | 41.616
-1.5 | 0.379 | 0.00766 | -0.102 | 49.458
-1 | 0.442 | 0.00775 | -0.103 | 57.036
-0.5 | 0.505 | 0.00783 | -0.103 | 64.505
0 | 0.568 | 0.00821 | -0.104 | 69.176
0.5 | 0.628 | 0.00832 | -0.105 | 75.393
1 | 0.69 | 0.0084 | -0.105 | 82.14
1.5 | 0.752 | 0.00851 | -0.106 | 88.331
2 | 0.814 | 0.00862 | -0.107 | 94.495
2.5 | 0.876 | 0.00913 | -0.107 | 95.953
3 | 0.938 | 0.00925 | -0.108 | 101.463
3.5 | 1 | 0.00936 | -0.109 | 106.818
4 | 1.062 | 0.00949 | -0.109 | 111.881
4.5 | 1.123 | 0.01093 | -0.11 | 102.815
5 | 1.182 | 0.00936 | -0.11 | 126.29
5.5 | 1.241 | 0.0097 | -0.111 | 128.006
6 | 1.299 | 0.01214 | -0.111 | 107.007
6.5 | 1.351 | 0.01255 | -0.112 | 107.652
7 | 1.397 | 0.01301 | -0.112 | 107.403
7.5 | 1.387 | 0.02387 | -0.107 | 58.108
8 | 1.424 | 0.02574 | -0.107 | 55.335
8.5 | 1.453 | 0.02759 | -0.107 | 52.667
9 | 1.474 | 0.02959 | -0.107 | 49.827
9.5 | 1.488 | 0.03162 | -0.108 | 47.068
10 | 1.493 | 0.03385 | -0.108 | 44.107
10.5 | 1.487 | 0.03632 | -0.108 | 40.939
11 | 1.469 | 0.039 | -0.108 | 37.68
11.5 | 1.25 | 0.07787 | -0.047 | 16.046
12 | 1.217 | 0.08402 | -0.044 | 14.484
12.5 | 1.174 | 0.09108 | -0.04 | 12.888
13 | 1.121 | 0.09897 | -0.038 | 11.326
13.5 | 1.058 | 0.10695 | -0.036 | 9.897
14 | 0.987 | 0.11622 | -0.033 | 8.495
14.5 | 0.909 | 0.12461 | -0.035 | 7.293
15 | 0.824 | 0.13546 | -0.038 | 6.081

## 30. Re 500k Mach 0.25 (2)
BIGFOIL.COM POLAR EXPORT
fx66s161
FX 66-S-161 |  |  |  | Cl Max: | 1.4489 | at alpha= | 9 | deg
XFOIL ncrit=9 |  |  |  | L/D Max: | 112.435 | at alpha= | 8.5 | deg
Re: | 500000 |  |  | Cd Min: | 0.23367 | at alpha= | -20 | deg
Mach: | 0.25 |  |  | Cl=0 at alpha= | -4.0385 | deg
|  |  |  | @ Cl=0.1, Cd= | 0.0097289
|  |  |  | @ Cl=0.4, Cd= | 0.0103
|  |  |  | @ Cl=0.6, Cd= | 0.010566
alpha (deg) | Cl | Cd | Cm | Cl/Cd
-20 | -0.5135 | 0.23367 | 0.0095 | -2.1975
-19.5 | -0.4957 | 0.22642 | 0.005 | -2.1893
-19 | -0.4808 | 0.21925 | -0.0001 | -2.1929
-18.5 | -0.465 | 0.21173 | -0.0039 | -2.1962
-18 | -0.4447 | 0.20594 | -0.006 | -2.1594
-17.5 | -0.4269 | 0.19985 | -0.0091 | -2.1361
-17 | -0.4101 | 0.19324 | -0.0125 | -2.1222
-16.5 | -0.3993 | 0.18483 | -0.0179 | -2.1604
-16 | -0.3889 | 0.17701 | -0.0224 | -2.1971
-15.5 | -0.3688 | 0.17074 | -0.0232 | -2.16
-15 | -0.3524 | 0.16477 | -0.0256 | -2.1387
-14.5 | -0.3388 | 0.15794 | -0.0286 | -2.1451
-14 | -0.3363 | 0.14831 | -0.0344 | -2.2675
-13.5 | -0.3282 | 0.13987 | -0.0381 | -2.3465
-13 | -0.3177 | 0.13295 | -0.0392 | -2.3896
-12.5 | -0.2757 | 0.12339 | -0.0502 | -2.2344
-12 | -0.2135 | 0.10462 | -0.0788 | -2.0407
-11.5 | -0.2161 | 0.09475 | -0.0832 | -2.2807
-11 | -0.3023 | 0.06473 | -0.096 | -4.6702
-10.5 | -0.3405 | 0.05247 | -0.1044 | -6.4894
-10 | -0.3799 | 0.04274 | -0.1101 | -8.8886
-9.5 | -0.4124 | 0.03583 | -0.1116 | -11.5099
-9 | -0.4323 | 0.03087 | -0.1077 | -14.0039
-8.5 | -0.4194 | 0.02665 | -0.1048 | -15.7373
-8 | -0.3933 | 0.02204 | -0.1023 | -17.8448
-7.5 | -0.3516 | 0.0197 | -0.1006 | -17.8477
-7 | -0.3054 | 0.01781 | -0.099 | -17.1477
-6.5 | -0.2592 | 0.01599 | -0.0974 | -16.2101
-6 | -0.2084 | 0.01497 | -0.0964 | -13.9212
-5.5 | -0.1577 | 0.01368 | -0.0956 | -11.5278
-5 | -0.1041 | 0.01284 | -0.095 | -8.1075
-4.5 | -0.0491 | 0.01196 | -0.0947 | -4.1054
-3.5 | 0.0573 | 0.0097 | -0.0946 | 5.9072
-3 | 0.1165 | 0.00974 | -0.0947 | 11.961
-2.5 | 0.176 | 0.00991 | -0.0949 | 17.7598
-2 | 0.2355 | 0.01007 | -0.095 | 23.3863
-1.5 | 0.2945 | 0.01016 | -0.0952 | 28.9862
-1 | 0.3541 | 0.0103 | -0.0955 | 34.3786
-0.5 | 0.4133 | 0.0103 | -0.0958 | 40.1262
0 | 0.4727 | 0.01037 | -0.0962 | 45.5834
0.5 | 0.5318 | 0.01051 | -0.0966 | 50.5994
1 | 0.5904 | 0.01054 | -0.0969 | 56.0152
2 | 0.7084 | 0.01086 | -0.0976 | 65.2302
2.5 | 0.7663 | 0.01096 | -0.0978 | 69.9179
3 | 0.8247 | 0.01109 | -0.098 | 74.3643
3.5 | 0.8834 | 0.01134 | -0.0984 | 77.9012
4 | 0.9399 | 0.01145 | -0.0983 | 82.0873
4.5 | 0.9971 | 0.01155 | -0.0982 | 86.329
5 | 1.0535 | 0.01173 | -0.0981 | 89.8124
5.5 | 1.1038 | 0.01162 | -0.0965 | 94.9914
6 | 1.1671 | 0.01165 | -0.0975 | 100.1803
6.5 | 1.2223 | 0.01199 | -0.0971 | 101.9433
7 | 1.2782 | 0.01228 | -0.0967 | 104.0879
7.5 | 1.3306 | 0.0125 | -0.0957 | 106.448
8 | 1.3766 | 0.01238 | -0.0932 | 111.1955
8.5 | 1.4178 | 0.01261 | -0.09 | 112.4346
9 | 1.4489 | 0.01348 | -0.0855 | 107.4852
9.5 | 1.4486 | 0.01526 | -0.0763 | 94.9279
10 | 1.413 | 0.01916 | -0.065 | 73.7474
10.5 | 1.3631 | 0.02618 | -0.0577 | 52.0665
11 | 1.3187 | 0.03451 | -0.0538 | 38.2121
11.5 | 1.277 | 0.0432 | -0.0512 | 29.5602
12 | 1.2509 | 0.05113 | -0.0498 | 24.4651
12.5 | 1.2413 | 0.05801 | -0.0492 | 21.398
13 | 1.2316 | 0.06533 | -0.0492 | 18.852
13.5 | 1.2315 | 0.07187 | -0.0495 | 17.1351
14 | 1.2229 | 0.07969 | -0.0504 | 15.3457

## 31. Re 500k Mach 0.50 (1)
BIGFOIL.COM POLAR EXPORT
fx66s161
FX 66-S-161 |  |  |  | Cl Max: | 1.483 | at alpha= | 8 | deg
JavaFoil+Calcfoil stall+Eppler ext transition |  |  |  | L/D Max: | 109.569 | at alpha= | 2.5 | deg
Re: | 500000 |  |  | Cd Min: | 0.00783 | at alpha= | -2 | deg
Mach: | 0.5 |  |  | Cl=0 at alpha= | -4.5073 | deg
|  |  |  | @ Cl=0.1, Cd= | 0.0098093
|  |  |  | @ Cl=0.4, Cd= | 0.0078896
|  |  |  | @ Cl=0.6, Cd= | 0.008255
alpha (deg) | Cl | Cd | Cm | Cl/Cd
-20 | -0.852 | 0.22343 | -0.048 | -3.812
-19.5 | -0.825 | 0.22402 | -0.049 | -3.683
-19 | -0.798 | 0.21913 | -0.049 | -3.644
-18.5 | -0.77 | 0.20875 | -0.047 | -3.688
-18 | -0.743 | 0.2029 | -0.047 | -3.66
-17.5 | -0.716 | 0.19264 | -0.047 | -3.716
-17 | -0.689 | 0.19032 | -0.048 | -3.62
-16.5 | -0.662 | 0.18568 | -0.048 | -3.566
-16 | -0.634 | 0.17449 | -0.046 | -3.631
-15.5 | -0.606 | 0.16946 | -0.046 | -3.578
-15 | -0.579 | 0.16533 | -0.046 | -3.504
-14.5 | -0.552 | 0.16134 | -0.046 | -3.423
-14 | -0.525 | 0.15375 | -0.047 | -3.416
-13.5 | -0.497 | 0.15002 | -0.044 | -3.311
-13 | -0.469 | 0.14617 | -0.044 | -3.212
-12.5 | -0.442 | 0.13684 | -0.045 | -3.232
-12 | -0.415 | 0.13363 | -0.045 | -3.105
-11.5 | -0.387 | 0.12252 | -0.042 | -3.157
-11 | -0.359 | 0.11934 | -0.042 | -3.012
-10.5 | -0.332 | 0.11628 | -0.042 | -2.855
-10 | -0.304 | 0.11425 | -0.042 | -2.665
-9.5 | -0.277 | 0.10173 | -0.039 | -2.719
-9 | -0.249 | 0.10091 | -0.039 | -2.468
-8.5 | -0.221 | 0.10036 | -0.04 | -2.207
-8 | -0.194 | 0.06696 | -0.037 | -2.893
-7.5 | -0.166 | 0.05717 | -0.038 | -2.905
-7 | -0.223 | 0.05307 | -0.034 | -4.195
-6.5 | -0.197 | 0.04731 | -0.041 | -4.17
-6 | -0.157 | 0.04202 | -0.058 | -3.735
-5.5 | -0.129 | 0.01319 | -0.105 | -9.783
-5 | -0.067 | 0.01203 | -0.108 | -5.538
-4.5 | 0.001 | 0.01147 | -0.109 | 0.077
-4 | 0.07 | 0.01106 | -0.11 | 6.352
-3.5 | 0.141 | 0.0081 | -0.111 | 17.365
-3 | 0.211 | 0.0081 | -0.112 | 26.07
-2.5 | 0.283 | 0.00795 | -0.112 | 35.575
-2 | 0.353 | 0.00783 | -0.113 | 45.084
-1.5 | 0.424 | 0.00792 | -0.114 | 53.494
-1 | 0.494 | 0.00807 | -0.115 | 61.269
-0.5 | 0.565 | 0.00819 | -0.116 | 68.975
0 | 0.635 | 0.00832 | -0.116 | 76.3
0.5 | 0.7 | 0.00877 | -0.117 | 79.785
1 | 0.769 | 0.00893 | -0.118 | 86.142
1.5 | 0.838 | 0.00907 | -0.119 | 92.348
2 | 0.906 | 0.00868 | -0.119 | 104.399
2.5 | 0.974 | 0.00889 | -0.12 | 109.569
3 | 1.042 | 0.01155 | -0.12 | 90.193
3.5 | 1.109 | 0.01185 | -0.121 | 93.519
4 | 1.173 | 0.0124 | -0.121 | 94.595
4.5 | 1.234 | 0.01301 | -0.121 | 94.878
5 | 1.292 | 0.01367 | -0.121 | 94.494
5.5 | 1.347 | 0.01447 | -0.121 | 93.112
6 | 1.401 | 0.01533 | -0.121 | 91.399
6.5 | 1.443 | 0.01646 | -0.12 | 87.631
7 | 1.445 | 0.03144 | -0.117 | 45.971
7.5 | 1.472 | 0.03425 | -0.117 | 42.984
8 | 1.483 | 0.03722 | -0.117 | 39.845
8.5 | 1.252 | 0.05595 | -0.043 | 22.38
9 | 1.105 | 0.06522 | -0.041 | 16.937
9.5 | 0.775 | 0.09871 | -0.042 | 7.853
10 | 0.802 | 0.10138 | -0.042 | 7.914
10.5 | 0.829 | 0.10442 | -0.042 | 7.943
11 | 0.857 | 0.1144 | -0.049 | 7.493
11.5 | 0.884 | 0.12283 | -0.049 | 7.198
12 | 0.912 | 0.13065 | -0.055 | 6.983
12.5 | 0.939 | 0.1347 | -0.055 | 6.972
13 | 0.967 | 0.14208 | -0.058 | 6.804

## 32. Re 500k Mach 0.50 (2)
BIGFOIL.COM POLAR EXPORT
fx66s161
FX 66-S-161 |  |  |  | Cl Max: | 1.4972 | at alpha= | 8.5 | deg
XFOIL ncrit=9 |  |  |  | L/D Max: | 90.9012 | at alpha= | 6.5 | deg
Re: | 500000 |  |  | Cd Min: | 0.25275 | at alpha= | -20 | deg
Mach: | 0.5 |  |  | Cl=0 at alpha= | -4.0176 | deg
|  |  |  | @ Cl=0.1, Cd= | 0.010951
|  |  |  | @ Cl=0.4, Cd= | 0.011363
|  |  |  | @ Cl=0.6, Cd= | 0.011781
alpha (deg) | Cl | Cd | Cm | Cl/Cd
-20 | -0.5434 | 0.25275 | 0.0111 | -2.15
-19 | -0.4982 | 0.23673 | 0.0026 | -2.1045
-18.5 | -0.4754 | 0.22955 | -0.0012 | -2.071
-18 | -0.4532 | 0.22212 | -0.0054 | -2.0403
-17.5 | -0.4315 | 0.21439 | -0.0096 | -2.0127
-17 | -0.4122 | 0.20615 | -0.0151 | -1.9995
-16.5 | -0.3959 | 0.19788 | -0.0203 | -2.0007
-16 | -0.3711 | 0.19056 | -0.0222 | -1.9474
-15.5 | -0.3499 | 0.18372 | -0.0253 | -1.9045
-15 | -0.3309 | 0.17609 | -0.0292 | -1.8792
-14.5 | -0.3212 | 0.16773 | -0.0355 | -1.915
-14 | -0.2132 | 0.14971 | -0.0649 | -1.4241
-13.5 | -0.1974 | 0.14338 | -0.0669 | -1.3768
-12.5 | -0.1774 | 0.12741 | -0.0759 | -1.3924
-12 | -0.1658 | 0.11898 | -0.0791 | -1.3935
-11.5 | -0.1468 | 0.1128 | -0.0808 | -1.3014
-11 | -0.1315 | 0.10627 | -0.0835 | -1.2374
-10.5 | -0.1302 | 0.09655 | -0.0904 | -1.3485
-10 | -0.1383 | 0.08397 | -0.0938 | -1.647
-9.5 | -0.1401 | 0.0754 | -0.098 | -1.8581
-8.5 | -0.1779 | 0.0521 | -0.112 | -3.4146
-8 | -0.2079 | 0.0422 | -0.1187 | -4.9265
-7.5 | -0.2353 | 0.0344 | -0.1226 | -6.8401
-7 | -0.2595 | 0.02893 | -0.1209 | -8.9699
-6.5 | -0.2527 | 0.02383 | -0.1177 | -10.6043
-6 | -0.2189 | 0.01994 | -0.1146 | -10.9779
-5.5 | -0.1699 | 0.0175 | -0.1116 | -9.7086
-5 | -0.1184 | 0.01544 | -0.109 | -7.6684
-4.5 | -0.0602 | 0.01405 | -0.1074 | -4.2847
-4 | 0.0022 | 0.01308 | -0.1063 | 0.1682
-3.5 | 0.0627 | 0.01164 | -0.1058 | 5.3866
-3 | 0.1239 | 0.01051 | -0.1055 | 11.7888
-2.5 | 0.1927 | 0.01071 | -0.1053 | 17.9925
-2 | 0.2612 | 0.01092 | -0.1052 | 23.9194
-1.5 | 0.3295 | 0.01118 | -0.1051 | 29.4723
-1 | 0.3975 | 0.01136 | -0.1053 | 34.9912
-0.5 | 0.4646 | 0.01145 | -0.1054 | 40.5764
0 | 0.5322 | 0.01158 | -0.1057 | 45.9585
0.5 | 0.5995 | 0.01178 | -0.1059 | 50.8913
1 | 0.6653 | 0.01194 | -0.1059 | 55.7203
1.5 | 0.7326 | 0.01214 | -0.106 | 60.346
2 | 0.7986 | 0.01242 | -0.106 | 64.2995
2.5 | 0.8631 | 0.01268 | -0.1057 | 68.0678
3 | 0.93 | 0.01294 | -0.1056 | 71.8702
3.5 | 0.9933 | 0.0133 | -0.1049 | 74.6842
4 | 1.0572 | 0.0136 | -0.1041 | 77.7353
4.5 | 1.1222 | 0.01391 | -0.1033 | 80.6758
5 | 1.1811 | 0.01428 | -0.1014 | 82.7101
5.5 | 1.2465 | 0.01453 | -0.1003 | 85.788
6 | 1.2953 | 0.01487 | -0.0964 | 87.1083
6.5 | 1.3617 | 0.01498 | -0.0949 | 90.9012
7 | 1.4078 | 0.0158 | -0.0906 | 89.1013
7.5 | 1.4573 | 0.01639 | -0.0864 | 88.914
8 | 1.4836 | 0.01682 | -0.0784 | 88.2045
8.5 | 1.4972 | 0.01797 | -0.0703 | 83.3166
9 | 1.4888 | 0.02161 | -0.0634 | 68.894
9.5 | 1.4579 | 0.02812 | -0.0583 | 51.8457
10 | 1.4088 | 0.03658 | -0.0542 | 38.5128
10.5 | 1.3459 | 0.04669 | -0.0515 | 28.8263
11.5 | 1.2357 | 0.06901 | -0.0513 | 17.9061
12 | 1.1973 | 0.08004 | -0.0528 | 14.9588
12.5 | 1.1837 | 0.08919 | -0.0542 | 13.2717
13 | 1.1749 | 0.09829 | -0.0562 | 11.9534
13.5 | 1.1678 | 0.10755 | -0.0585 | 10.8582

## 33. Re 750k Mach 0.00 (1)
BIGFOIL.COM POLAR EXPORT
fx66s161
FX 66-S-161 |  |  |  | Cl Max: | 1.519 | at alpha= | 11 | deg
JavaFoil+Calcfoil stall+Eppler ext transition |  |  |  | L/D Max: | 166.623 | at alpha= | 7.5 | deg
Re: | 750000 |  |  | Cd Min: | 0.00673 | at alpha= | -2.5 | deg
Mach: | 0 |  |  | Cl=0 at alpha= | -4.5083 | deg
|  |  |  | @ Cl=0.1, Cd= | 0.0074467
|  |  |  | @ Cl=0.4, Cd= | 0.006887
|  |  |  | @ Cl=0.6, Cd= | 0.0073762
alpha (deg) | Cl | Cd | Cm | Cl/Cd
-19 | -0.467 | 0.18157 | -0.03 | -2.57
-18.5 | -0.48 | 0.1712 | -0.03 | -2.802
-18 | -0.492 | 0.16194 | -0.03 | -3.04
-17.5 | -0.504 | 0.1563 | -0.03 | -3.227
-17 | -0.515 | 0.14661 | -0.03 | -3.516
-16.5 | -0.526 | 0.1389 | -0.03 | -3.784
-16 | -0.534 | 0.13114 | -0.03 | -4.074
-15.5 | -0.541 | 0.12528 | -0.03 | -4.322
-15 | -0.547 | 0.11887 | -0.03 | -4.6
-14.5 | -0.55 | 0.11118 | -0.03 | -4.947
-14 | -0.551 | 0.10442 | -0.029 | -5.274
-13.5 | -0.549 | 0.09879 | -0.029 | -5.555
-13 | -0.544 | 0.09393 | -0.031 | -5.794
-12.5 | -0.536 | 0.08914 | -0.031 | -6.017
-12 | -0.525 | 0.08342 | -0.03 | -6.293
-11.5 | -0.511 | 0.07812 | -0.032 | -6.535
-11 | -0.492 | 0.07353 | -0.033 | -6.696
-10.5 | -0.471 | 0.06897 | -0.035 | -6.828
-10 | -0.446 | 0.06451 | -0.037 | -6.913
-9.5 | -0.418 | 0.06001 | -0.041 | -6.97
-9 | -0.388 | 0.05537 | -0.047 | -7.008
-8.5 | -0.418 | 0.01477 | -0.085 | -28.317
-8 | -0.381 | 0.01293 | -0.088 | -29.438
-7.5 | -0.336 | 0.01194 | -0.09 | -28.167
-7 | -0.286 | 0.01137 | -0.091 | -25.151
-6.5 | -0.232 | 0.0109 | -0.092 | -21.292
-6 | -0.176 | 0.00877 | -0.093 | -20.057
-5.5 | -0.118 | 0.00858 | -0.093 | -13.773
-5 | -0.059 | 0.00887 | -0.094 | -6.671
-4.5 | 0.001 | 0.0087 | -0.095 | 0.089
-4 | 0.061 | 0.00854 | -0.095 | 7.177
-3.5 | 0.122 | 0.00683 | -0.096 | 17.893
-3 | 0.183 | 0.00682 | -0.097 | 26.853
-2.5 | 0.245 | 0.00673 | -0.097 | 36.412
-2 | 0.306 | 0.00677 | -0.098 | 45.17
-1.5 | 0.367 | 0.00686 | -0.099 | 53.545
-1 | 0.428 | 0.00691 | -0.099 | 61.929
-0.5 | 0.489 | 0.00725 | -0.1 | 67.506
0 | 0.55 | 0.00729 | -0.101 | 75.431
0.5 | 0.608 | 0.00739 | -0.101 | 82.338
1 | 0.669 | 0.00744 | -0.102 | 89.92
1.5 | 0.729 | 0.00753 | -0.103 | 96.845
2 | 0.789 | 0.00847 | -0.103 | 93.251
2.5 | 0.85 | 0.00896 | -0.104 | 94.815
3 | 0.91 | 0.00904 | -0.105 | 100.656
3.5 | 0.969 | 0.00912 | -0.105 | 106.27
4 | 1.029 | 0.00922 | -0.106 | 111.653
4.5 | 1.089 | 0.00934 | -0.107 | 116.538
5 | 1.148 | 0.0097 | -0.107 | 118.293
5.5 | 1.207 | 0.01006 | -0.108 | 119.948
6 | 1.265 | 0.01036 | -0.108 | 122.087
6.5 | 1.319 | 0.01069 | -0.109 | 123.439
7 | 1.371 | 0.01104 | -0.11 | 124.236
7.5 | 1.417 | 0.00851 | -0.11 | 166.623
8 | 1.405 | 0.02148 | -0.106 | 65.419
8.5 | 1.438 | 0.02295 | -0.106 | 62.658
9 | 1.466 | 0.02451 | -0.106 | 59.793
9.5 | 1.488 | 0.0262 | -0.106 | 56.785
10 | 1.504 | 0.02806 | -0.106 | 53.599
10.5 | 1.515 | 0.03001 | -0.106 | 50.475
11 | 1.519 | 0.03205 | -0.106 | 47.403
11.5 | 1.517 | 0.03427 | -0.106 | 44.273
12 | 1.508 | 0.0366 | -0.106 | 41.219
12.5 | 1.492 | 0.03933 | -0.106 | 37.942
13 | 1.47 | 0.04215 | -0.106 | 34.881
13.5 | 1.444 | 0.04477 | -0.106 | 32.258
14 | 1.411 | 0.04781 | -0.106 | 29.52
14.5 | 1.367 | 0.05229 | -0.105 | 26.136
15 | 1.168 | 0.11267 | -0.046 | 10.367
15.5 | 1.133 | 0.12018 | -0.045 | 9.426
16 | 1.095 | 0.12743 | -0.042 | 8.593

## 34. Re 750k Mach 0.00 (2)
BIGFOIL.COM POLAR EXPORT
fx66s161
FX 66-S-161 |  |  |  | Cl Max: | 1.4206 | at alpha= | 9.5 | deg
XFOIL ncrit=9 |  |  |  | L/D Max: | 134.813 | at alpha= | 8 | deg
Re: | 750000 |  |  | Cd Min: | 0.18889 | at alpha= | -17 | deg
Mach: | 0 |  |  | Cl=0 at alpha= | -4.064 | deg
|  |  |  | @ Cl=0.1, Cd= | 0.0082538
|  |  |  | @ Cl=0.4, Cd= | 0.0085104
|  |  |  | @ Cl=0.6, Cd= | 0.0087436
alpha (deg) | Cl | Cd | Cm | Cl/Cd
-17 | -0.4179 | 0.18889 | -0.0113 | -2.2124
-16.5 | -0.4032 | 0.18223 | -0.0145 | -2.2126
-16 | -0.3956 | 0.17256 | -0.0196 | -2.2925
-15.5 | -0.3852 | 0.16427 | -0.0234 | -2.3449
-15 | -0.3732 | 0.15774 | -0.0252 | -2.3659
-14.5 | -0.3579 | 0.15225 | -0.0273 | -2.3507
-14 | -0.3463 | 0.14555 | -0.0301 | -2.3793
-13.5 | -0.343 | 0.13596 | -0.0344 | -2.5228
-13 | -0.2422 | 0.09246 | -0.0694 | -2.6195
-12.5 | -0.6278 | 0.0523 | -0.0753 | -12.0038
-12 | -0.652 | 0.0412 | -0.0849 | -15.8252
-11.5 | -0.5998 | 0.02918 | -0.1107 | -20.5552
-11 | -0.6081 | 0.02655 | -0.1056 | -22.904
-10.5 | -0.5895 | 0.02451 | -0.1026 | -24.0514
-10 | -0.5619 | 0.02241 | -0.1003 | -25.0736
-9.5 | -0.5275 | 0.02041 | -0.0984 | -25.8452
-9 | -0.4872 | 0.01887 | -0.097 | -25.8188
-8.5 | -0.448 | 0.01693 | -0.0953 | -26.4619
-8 | -0.4026 | 0.01578 | -0.0944 | -25.5133
-7.5 | -0.3551 | 0.01479 | -0.0935 | -24.0095
-7 | -0.3082 | 0.01357 | -0.0926 | -22.7119
-6.5 | -0.2569 | 0.01283 | -0.0923 | -20.0234
-6 | -0.2059 | 0.01206 | -0.0919 | -17.073
-5.5 | -0.1527 | 0.01139 | -0.0917 | -13.4065
-5 | -0.0991 | 0.01088 | -0.0916 | -9.1085
-4.5 | -0.045 | 0.01025 | -0.0916 | -4.3902
-4 | 0.0066 | 0.00927 | -0.0917 | 0.71197
-3.5 | 0.0595 | 0.00834 | -0.0919 | 7.1343
-3 | 0.1159 | 0.00822 | -0.0921 | 14.0998
-2.5 | 0.173 | 0.00827 | -0.0924 | 20.919
-2 | 0.2305 | 0.00832 | -0.0927 | 27.7043
-1 | 0.3448 | 0.00852 | -0.0933 | 40.4695
-0.5 | 0.4022 | 0.00851 | -0.0937 | 47.262
0 | 0.4594 | 0.00858 | -0.094 | 53.5431
0.5 | 0.5161 | 0.00869 | -0.0944 | 59.3901
1 | 0.5732 | 0.00872 | -0.0948 | 65.7339
1.5 | 0.63 | 0.00877 | -0.0951 | 71.8358
2 | 0.6867 | 0.00893 | -0.0955 | 76.8981
2.5 | 0.7431 | 0.00902 | -0.0959 | 82.3836
3 | 0.7994 | 0.00908 | -0.0962 | 88.0396
3.5 | 0.8554 | 0.00917 | -0.0965 | 93.2824
4 | 0.9112 | 0.00936 | -0.0968 | 97.3504
4.5 | 0.9664 | 0.00938 | -0.0969 | 103.0277
5 | 1.0211 | 0.00943 | -0.097 | 108.2821
5.5 | 1.0747 | 0.00953 | -0.0969 | 112.7702
6 | 1.1209 | 0.00923 | -0.0949 | 121.441
6.5 | 1.1839 | 0.0094 | -0.0969 | 125.9468
7 | 1.2371 | 0.00962 | -0.0968 | 128.5967
7.5 | 1.2881 | 0.00971 | -0.0963 | 132.6571
8 | 1.336 | 0.00991 | -0.0952 | 134.8133
8.5 | 1.3799 | 0.01051 | -0.0936 | 131.294
9 | 1.414 | 0.0116 | -0.0905 | 121.8966
9.5 | 1.4206 | 0.01375 | -0.0831 | 103.3164
10 | 1.3908 | 0.01684 | -0.0705 | 82.5891
10.5 | 1.3597 | 0.02112 | -0.0613 | 64.3797
11 | 1.3337 | 0.02685 | -0.0562 | 49.6723
11.5 | 1.3174 | 0.03279 | -0.0533 | 40.1769
12 | 1.3111 | 0.03818 | -0.0515 | 34.34
12.5 | 1.3096 | 0.04332 | -0.0501 | 30.2308
13 | 1.3087 | 0.04869 | -0.0492 | 26.8782
13.5 | 1.3071 | 0.05445 | -0.0487 | 24.0055
14 | 1.3057 | 0.06048 | -0.0486 | 21.589
14.5 | 1.3091 | 0.06619 | -0.0488 | 19.7779

## 35. Re 750k Mach 0.10 (1)
BIGFOIL.COM POLAR EXPORT
fx66s161
FX 66-S-161 |  |  |  | Cl Max: | 1.515 | at alpha= | 11 | deg
JavaFoil+Calcfoil stall+Eppler ext transition |  |  |  | L/D Max: | 150.977 | at alpha= | 7 | deg
Re: | 750000 |  |  | Cd Min: | 0.00671 | at alpha= | -2.5 | deg
Mach: | 0.1 |  |  | Cl=0 at alpha= | -4.5083 | deg
|  |  |  | @ Cl=0.1, Cd= | 0.0074849
|  |  |  | @ Cl=0.4, Cd= | 0.0068907
|  |  |  | @ Cl=0.6, Cd= | 0.0073724
alpha (deg) | Cl | Cd | Cm | Cl/Cd
-18.5 | -0.436 | 0.17776 | -0.03 | -2.452
-18 | -0.451 | 0.16701 | -0.03 | -2.7
-17.5 | -0.466 | 0.1585 | -0.03 | -2.938
-17 | -0.48 | 0.15023 | -0.03 | -3.193
-16.5 | -0.493 | 0.14101 | -0.03 | -3.494
-16 | -0.504 | 0.13388 | -0.031 | -3.767
-15.5 | -0.515 | 0.12728 | -0.031 | -4.043
-15 | -0.523 | 0.11979 | -0.031 | -4.365
-14.5 | -0.529 | 0.11201 | -0.03 | -4.723
-14 | -0.533 | 0.10545 | -0.03 | -5.052
-13.5 | -0.534 | 0.09989 | -0.03 | -5.342
-13 | -0.531 | 0.09422 | -0.029 | -5.639
-12.5 | -0.526 | 0.08979 | -0.028 | -5.855
-12 | -0.517 | 0.08429 | -0.029 | -6.13
-11.5 | -0.504 | 0.07887 | -0.031 | -6.393
-11 | -0.488 | 0.07423 | -0.033 | -6.574
-10.5 | -0.468 | 0.06931 | -0.034 | -6.749
-10 | -0.444 | 0.06467 | -0.038 | -6.87
-9.5 | -0.417 | 0.06057 | -0.039 | -6.881
-9 | -0.387 | 0.05605 | -0.045 | -6.905
-8.5 | -0.417 | 0.0153 | -0.085 | -27.231
-8 | -0.379 | 0.01328 | -0.088 | -28.546
-7.5 | -0.336 | 0.01206 | -0.09 | -27.889
-7 | -0.287 | 0.01142 | -0.091 | -25.098
-6.5 | -0.233 | 0.01094 | -0.092 | -21.288
-6 | -0.177 | 0.00879 | -0.093 | -20.089
-5.5 | -0.119 | 0.0086 | -0.094 | -13.804
-5 | -0.059 | 0.00886 | -0.094 | -6.708
-4.5 | 0.001 | 0.00869 | -0.095 | 0.089
-4 | 0.062 | 0.0086 | -0.096 | 7.162
-3.5 | 0.123 | 0.00681 | -0.097 | 18.018
-3 | 0.184 | 0.00681 | -0.097 | 27.045
-2.5 | 0.246 | 0.00671 | -0.098 | 36.664
-2 | 0.308 | 0.00677 | -0.099 | 45.461
-1.5 | 0.369 | 0.00685 | -0.099 | 53.892
-1 | 0.43 | 0.00693 | -0.1 | 62.14
-0.5 | 0.492 | 0.00726 | -0.101 | 67.77
0 | 0.553 | 0.00734 | -0.101 | 75.269
0.5 | 0.611 | 0.00738 | -0.102 | 82.805
1 | 0.672 | 0.00748 | -0.103 | 89.892
1.5 | 0.733 | 0.00753 | -0.103 | 97.296
2 | 0.793 | 0.00848 | -0.104 | 93.572
2.5 | 0.854 | 0.009 | -0.105 | 94.902
3 | 0.914 | 0.00906 | -0.105 | 100.841
3.5 | 0.974 | 0.00917 | -0.106 | 106.231
4 | 1.034 | 0.00924 | -0.107 | 111.868
4.5 | 1.094 | 0.00941 | -0.107 | 116.244
5 | 1.154 | 0.00978 | -0.108 | 117.925
5.5 | 1.213 | 0.01013 | -0.108 | 119.7
6 | 1.271 | 0.01045 | -0.109 | 121.702
6.5 | 1.325 | 0.01076 | -0.11 | 123.2
7 | 1.375 | 0.00911 | -0.11 | 150.977
7.5 | 1.37 | 0.02027 | -0.106 | 67.611
8 | 1.41 | 0.02179 | -0.106 | 64.676
8.5 | 1.442 | 0.0233 | -0.106 | 61.878
9 | 1.468 | 0.02492 | -0.106 | 58.92
9.5 | 1.489 | 0.02665 | -0.106 | 55.881
10 | 1.504 | 0.02853 | -0.106 | 52.732
10.5 | 1.513 | 0.03054 | -0.106 | 49.542
11 | 1.515 | 0.03261 | -0.106 | 46.465
11.5 | 1.51 | 0.03491 | -0.106 | 43.254
12 | 1.498 | 0.03736 | -0.106 | 40.084
12.5 | 1.478 | 0.04013 | -0.106 | 36.816
13 | 1.451 | 0.04293 | -0.106 | 33.809
13.5 | 1.42 | 0.04564 | -0.106 | 31.101
14 | 1.208 | 0.10045 | -0.054 | 12.024
14.5 | 1.171 | 0.1071 | -0.046 | 10.932
15 | 1.133 | 0.1144 | -0.045 | 9.907
15.5 | 1.092 | 0.12188 | -0.04 | 8.962
16 | 1.05 | 0.12947 | -0.041 | 8.109

## 36. Re 750k Mach 0.10 (2)
BIGFOIL.COM POLAR EXPORT
fx66s161
FX 66-S-161 |  |  |  | Cl Max: | 1.4196 | at alpha= | 9.5 | deg
XFOIL ncrit=9 |  |  |  | L/D Max: | 134.36 | at alpha= | 8 | deg
Re: | 750000 |  |  | Cd Min: | 0.18948 | at alpha= | -17 | deg
Mach: | 0.1 |  |  | Cl=0 at alpha= | -4.0643 | deg
|  |  |  | @ Cl=0.1, Cd= | 0.0082915
|  |  |  | @ Cl=0.4, Cd= | 0.0085392
|  |  |  | @ Cl=0.6, Cd= | 0.0087747
alpha (deg) | Cl | Cd | Cm | Cl/Cd
-17 | -0.4172 | 0.18948 | -0.0113 | -2.2018
-16.5 | -0.4024 | 0.18277 | -0.0145 | -2.2017
-16 | -0.3944 | 0.17319 | -0.0197 | -2.2773
-15.5 | -0.3838 | 0.16492 | -0.0234 | -2.3272
-15 | -0.371 | 0.15849 | -0.0252 | -2.3408
-14.5 | -0.3557 | 0.15293 | -0.0274 | -2.3259
-14 | -0.344 | 0.14619 | -0.0302 | -2.3531
-13.5 | -0.3414 | 0.13605 | -0.0349 | -2.5094
-12.5 | -0.5916 | 0.05839 | -0.0712 | -10.1319
-12 | -0.618 | 0.04523 | -0.0837 | -13.6635
-11.5 | -0.5726 | 0.03184 | -0.1117 | -17.9837
-11 | -0.5848 | 0.0282 | -0.1089 | -20.7376
-10.5 | -0.5798 | 0.02593 | -0.1046 | -22.3602
-10 | -0.5576 | 0.02346 | -0.102 | -23.7681
-9.5 | -0.5263 | 0.02118 | -0.0998 | -24.8489
-9 | -0.4881 | 0.01935 | -0.0981 | -25.2248
-8.5 | -0.4479 | 0.01749 | -0.0965 | -25.6089
-8 | -0.4042 | 0.01606 | -0.0953 | -25.1681
-7.5 | -0.3568 | 0.015 | -0.0944 | -23.7867
-7 | -0.3092 | 0.01386 | -0.0934 | -22.3088
-6.5 | -0.2587 | 0.01294 | -0.0929 | -19.9923
-6 | -0.2073 | 0.01214 | -0.0925 | -17.0758
-5.5 | -0.1539 | 0.01148 | -0.0923 | -13.4059
-5 | -0.0999 | 0.01094 | -0.0921 | -9.1316
-4.5 | -0.0454 | 0.01034 | -0.0921 | -4.3907
-4 | 0.0067 | 0.00937 | -0.0921 | 0.71505
-3.5 | 0.0596 | 0.00837 | -0.0923 | 7.1207
-3 | 0.1162 | 0.00826 | -0.0925 | 14.0678
-2.5 | 0.1738 | 0.00829 | -0.0928 | 20.965
-2 | 0.2316 | 0.00834 | -0.0931 | 27.7698
-1.5 | 0.2892 | 0.00848 | -0.0934 | 34.1038
-1 | 0.3467 | 0.00853 | -0.0937 | 40.6448
-0.5 | 0.4044 | 0.00854 | -0.0941 | 47.3536
0 | 0.4618 | 0.00861 | -0.0944 | 53.6353
0.5 | 0.519 | 0.00871 | -0.0948 | 59.5867
1 | 0.5765 | 0.00875 | -0.0952 | 65.8857
1.5 | 0.6336 | 0.00881 | -0.0955 | 71.9183
2.5 | 0.7474 | 0.00905 | -0.0962 | 82.5856
3 | 0.8041 | 0.00912 | -0.0965 | 88.1689
3.5 | 0.8604 | 0.00923 | -0.0968 | 93.2178
4 | 0.9165 | 0.0094 | -0.0971 | 97.5
4.5 | 0.9721 | 0.00943 | -0.0973 | 103.0859
5 | 1.0272 | 0.0095 | -0.0973 | 108.1263
5.5 | 1.0813 | 0.00959 | -0.0972 | 112.7529
6 | 1.1285 | 0.00934 | -0.0954 | 120.8244
6.5 | 1.1909 | 0.0095 | -0.0971 | 125.3579
7 | 1.2446 | 0.00968 | -0.097 | 128.5744
7.5 | 1.2959 | 0.00977 | -0.0963 | 132.6407
8 | 1.3436 | 0.01 | -0.0951 | 134.36
8.5 | 1.3872 | 0.01063 | -0.0933 | 130.4986
9 | 1.4193 | 0.01181 | -0.0898 | 120.1778
9.5 | 1.4196 | 0.01406 | -0.0812 | 100.9673
10 | 1.3874 | 0.01735 | -0.0687 | 79.9654
10.5 | 1.3551 | 0.02204 | -0.0602 | 61.4837
11 | 1.3279 | 0.02818 | -0.0556 | 47.1221
11.5 | 1.3111 | 0.03429 | -0.0529 | 38.2356
12 | 1.3051 | 0.03975 | -0.0511 | 32.8327
12.5 | 1.3024 | 0.0451 | -0.0498 | 28.878
13 | 1.3021 | 0.05054 | -0.049 | 25.7638
13.5 | 1.2997 | 0.05651 | -0.0486 | 22.9995
14 | 1.299 | 0.06259 | -0.0486 | 20.7541
14.5 | 1.3016 | 0.06851 | -0.0489 | 18.9987

## 37. Re 750k Mach 0.25 (1)
BIGFOIL.COM POLAR EXPORT
fx66s161
FX 66-S-161 |  |  |  | Cl Max: | 1.499 | at alpha= | 10 | deg
JavaFoil+Calcfoil stall+Eppler ext transition |  |  |  | L/D Max: | 148.824 | at alpha= | 7 | deg
Re: | 750000 |  |  | Cd Min: | 0.00674 | at alpha= | -2.5 | deg
Mach: | 0.25 |  |  | Cl=0 at alpha= | -4.5081 | deg
|  |  |  | @ Cl=0.1, Cd= | 0.0077527
|  |  |  | @ Cl=0.4, Cd= | 0.0069333
|  |  |  | @ Cl=0.6, Cd= | 0.007448
alpha (deg) | Cl | Cd | Cm | Cl/Cd
-16.5 | -0.148 | 0.14595 | -0.035 | -1.016
-16 | -0.212 | 0.14005 | -0.034 | -1.511
-15.5 | -0.26 | 0.13293 | -0.034 | -1.953
-15 | -0.301 | 0.1259 | -0.033 | -2.392
-14.5 | -0.338 | 0.12161 | -0.033 | -2.777
-14 | -0.37 | 0.11558 | -0.033 | -3.199
-13.5 | -0.397 | 0.10718 | -0.032 | -3.702
-13 | -0.419 | 0.10124 | -0.033 | -4.137
-12.5 | -0.435 | 0.09359 | -0.033 | -4.65
-12 | -0.446 | 0.08826 | -0.032 | -5.049
-11.5 | -0.45 | 0.0831 | -0.033 | -5.414
-11 | -0.448 | 0.07748 | -0.031 | -5.779
-10.5 | -0.44 | 0.07261 | -0.032 | -6.053
-10 | -0.425 | 0.06732 | -0.034 | -6.319
-9.5 | -0.405 | 0.06286 | -0.035 | -6.45
-9 | -0.38 | 0.05853 | -0.038 | -6.497
-8.5 | -0.351 | 0.05434 | -0.043 | -6.454
-8 | -0.372 | 0.0157 | -0.088 | -23.699
-7.5 | -0.335 | 0.01311 | -0.091 | -25.545
-7 | -0.29 | 0.01191 | -0.093 | -24.323
-6.5 | -0.237 | 0.01128 | -0.095 | -21.018
-6 | -0.18 | 0.01079 | -0.095 | -16.726
-5.5 | -0.121 | 0.00875 | -0.096 | -13.889
-5 | -0.061 | 0.00856 | -0.097 | -7.119
-4.5 | 0.001 | 0.00883 | -0.098 | 0.09
-4 | 0.063 | 0.00871 | -0.098 | 7.262
-3.5 | 0.126 | 0.00708 | -0.099 | 17.804
-3 | 0.189 | 0.00691 | -0.1 | 27.389
-2.5 | 0.253 | 0.00674 | -0.101 | 37.526
-2 | 0.316 | 0.00683 | -0.101 | 46.244
-1.5 | 0.379 | 0.00691 | -0.102 | 54.875
-1 | 0.442 | 0.00698 | -0.103 | 63.35
-0.5 | 0.505 | 0.00729 | -0.103 | 69.322
0 | 0.568 | 0.0074 | -0.104 | 76.789
0.5 | 0.628 | 0.00749 | -0.105 | 83.802
1 | 0.69 | 0.00754 | -0.105 | 91.528
1.5 | 0.752 | 0.00765 | -0.106 | 98.312
2 | 0.815 | 0.00774 | -0.107 | 105.227
2.5 | 0.877 | 0.00916 | -0.108 | 95.743
3 | 0.939 | 0.00923 | -0.108 | 101.72
3.5 | 1 | 0.00936 | -0.109 | 106.889
4 | 1.062 | 0.00947 | -0.109 | 112.175
4.5 | 1.123 | 0.00975 | -0.11 | 115.22
5 | 1.184 | 0.01016 | -0.111 | 116.529
5.5 | 1.245 | 0.01053 | -0.111 | 118.221
6 | 1.305 | 0.01089 | -0.112 | 119.817
6.5 | 1.356 | 0.00916 | -0.112 | 148.089
7 | 1.407 | 0.00945 | -0.113 | 148.824
7.5 | 1.394 | 0.02188 | -0.108 | 63.739
8 | 1.431 | 0.02362 | -0.108 | 60.598
8.5 | 1.46 | 0.02535 | -0.108 | 57.574
9 | 1.481 | 0.02723 | -0.108 | 54.382
9.5 | 1.494 | 0.02918 | -0.108 | 51.216
10 | 1.499 | 0.03129 | -0.108 | 47.903
10.5 | 1.493 | 0.03361 | -0.108 | 44.419
11 | 1.475 | 0.03618 | -0.108 | 40.782
11.5 | 1.446 | 0.03901 | -0.108 | 37.068
12 | 1.405 | 0.04188 | -0.108 | 33.536
12.5 | 1.177 | 0.08773 | -0.051 | 13.413
13 | 1.122 | 0.09507 | -0.043 | 11.798
13.5 | 1.059 | 0.10228 | -0.039 | 10.353
14 | 0.988 | 0.11088 | -0.037 | 8.906
14.5 | 0.909 | 0.11835 | -0.039 | 7.68
15 | 0.824 | 0.12665 | -0.04 | 6.506

## 38. Re 750k Mach 0.25 (2)
BIGFOIL.COM POLAR EXPORT
fx66s161
FX 66-S-161 |  |  |  | Cl Max: | 1.4434 | at alpha= | 9 | deg
XFOIL ncrit=9 |  |  |  | L/D Max: | 131.914 | at alpha= | 8 | deg
Re: | 750000 |  |  | Cd Min: | 0.23388 | at alpha= | -20 | deg
Mach: | 0.25 |  |  | Cl=0 at alpha= | -4.0628 | deg
|  |  |  | @ Cl=0.1, Cd= | 0.0084689
|  |  |  | @ Cl=0.4, Cd= | 0.0087105
|  |  |  | @ Cl=0.6, Cd= | 0.0089457
alpha (deg) | Cl | Cd | Cm | Cl/Cd
-20 | -0.5175 | 0.23388 | 0.0109 | -2.2127
-19.5 | -0.4994 | 0.22652 | 0.0065 | -2.2047
-19 | -0.483 | 0.21907 | 0.0019 | -2.2048
-18.5 | -0.4684 | 0.21145 | -0.0028 | -2.2152
-18 | -0.4498 | 0.2049 | -0.0052 | -2.1952
-17.5 | -0.4315 | 0.19918 | -0.0081 | -2.1664
-17 | -0.4145 | 0.1927 | -0.0115 | -2.151
-16.5 | -0.3986 | 0.18568 | -0.0149 | -2.1467
-16 | -0.389 | 0.17641 | -0.0202 | -2.2051
-15.5 | -0.3783 | 0.16789 | -0.0236 | -2.2533
-15 | -0.3606 | 0.16229 | -0.0254 | -2.2219
-14.5 | -0.3451 | 0.15632 | -0.0279 | -2.2077
-14 | -0.3327 | 0.1493 | -0.0308 | -2.2284
-13.5 | -0.3295 | 0.13869 | -0.0357 | -2.3758
-13 | -0.2414 | 0.11886 | -0.0681 | -2.031
-12.5 | -0.2215 | 0.11132 | -0.074 | -1.9898
-12 | -0.2569 | 0.0919 | -0.081 | -2.7954
-11.5 | -0.3224 | 0.06885 | -0.0922 | -4.6826
-11 | -0.3854 | 0.05088 | -0.1046 | -7.5747
-10.5 | -0.4227 | 0.04094 | -0.1105 | -10.3249
-10 | -0.4595 | 0.03287 | -0.1129 | -13.9793
-9.5 | -0.4858 | 0.02784 | -0.109 | -17.4497
-9 | -0.4761 | 0.02369 | -0.1056 | -20.0971
-8.5 | -0.4459 | 0.0207 | -0.1031 | -21.5411
-8 | -0.4097 | 0.01804 | -0.1008 | -22.7106
-7.5 | -0.364 | 0.01645 | -0.0993 | -22.1277
-7 | -0.3156 | 0.01509 | -0.0979 | -20.9145
-6.5 | -0.2679 | 0.01369 | -0.0966 | -19.569
-6 | -0.2133 | 0.01295 | -0.096 | -16.471
-5.5 | -0.1604 | 0.01204 | -0.0953 | -13.3223
-5 | -0.1046 | 0.01133 | -0.095 | -9.2321
-4.5 | -0.0487 | 0.01074 | -0.0947 | -4.5345
-4 | 0.007 | 0.00987 | -0.0947 | 0.70922
-3.5 | 0.0601 | 0.00862 | -0.0948 | 6.9722
-3 | 0.1182 | 0.0084 | -0.0949 | 14.0714
-2.5 | 0.178 | 0.0084 | -0.0952 | 21.1905
-2 | 0.2377 | 0.00848 | -0.0954 | 28.0307
-1.5 | 0.2972 | 0.00863 | -0.0956 | 34.438
-1 | 0.3569 | 0.00866 | -0.096 | 41.2125
-0.5 | 0.4166 | 0.00873 | -0.0963 | 47.7205
0 | 0.4757 | 0.00885 | -0.0967 | 53.7514
0.5 | 0.5352 | 0.00888 | -0.097 | 60.2703
1 | 0.5942 | 0.00893 | -0.0974 | 66.5398
1.5 | 0.6533 | 0.00909 | -0.0977 | 71.8702
2 | 0.7123 | 0.00919 | -0.0981 | 77.5082
2.5 | 0.7711 | 0.00926 | -0.0984 | 83.2721
3 | 0.8297 | 0.00937 | -0.0986 | 88.5486
3.5 | 0.8881 | 0.00957 | -0.0989 | 92.8004
4 | 0.9461 | 0.00964 | -0.099 | 98.1432
4.5 | 1.0037 | 0.00973 | -0.099 | 103.1552
5 | 1.0609 | 0.00989 | -0.099 | 107.27
5.5 | 1.1172 | 0.00992 | -0.0988 | 112.621
6 | 1.1705 | 0.00991 | -0.0978 | 118.113
6.5 | 1.2297 | 0.00985 | -0.0979 | 124.8426
7 | 1.2851 | 0.01008 | -0.0974 | 127.4901
7.5 | 1.3371 | 0.01024 | -0.0962 | 130.5762
8 | 1.3851 | 0.0105 | -0.0944 | 131.9143
8.5 | 1.4252 | 0.01132 | -0.0913 | 125.9011
9 | 1.4434 | 0.01289 | -0.085 | 111.9783
9.5 | 1.4151 | 0.01588 | -0.0722 | 89.1121
10 | 1.373 | 0.0208 | -0.0619 | 66.0096
10.5 | 1.3338 | 0.02784 | -0.0565 | 47.9095
11 | 1.3013 | 0.03535 | -0.0533 | 36.8119
11.5 | 1.2806 | 0.04223 | -0.0511 | 30.3244
12 | 1.2738 | 0.04825 | -0.0498 | 26.4
12.5 | 1.2704 | 0.05433 | -0.0491 | 23.383
13 | 1.2704 | 0.06036 | -0.0488 | 21.0471
13.5 | 1.2658 | 0.06719 | -0.0489 | 18.8391
14 | 1.2659 | 0.07376 | -0.0494 | 17.1624

## 39. Re 750k Mach 0.50 (1)
BIGFOIL.COM POLAR EXPORT
fx66s161
FX 66-S-161 |  |  |  | Cl Max: | 1.489 | at alpha= | 8 | deg
JavaFoil+Calcfoil stall+Eppler ext transition |  |  |  | L/D Max: | 131.624 | at alpha= | 4 | deg
Re: | 750000 |  |  | Cd Min: | 0.00705 | at alpha= | -2 | deg
Mach: | 0.5 |  |  | Cl=0 at alpha= | -4.5073 | deg
|  |  |  | @ Cl=0.1, Cd= | 0.0081127
|  |  |  | @ Cl=0.4, Cd= | 0.0071096
|  |  |  | @ Cl=0.6, Cd= | 0.007395
alpha (deg) | Cl | Cd | Cm | Cl/Cd
-20 | -0.852 | 0.20886 | -0.048 | -4.078
-19.5 | -0.825 | 0.20578 | -0.049 | -4.01
-19 | -0.798 | 0.19856 | -0.049 | -4.021
-18.5 | -0.77 | 0.19044 | -0.047 | -4.043
-18 | -0.743 | 0.18417 | -0.047 | -4.033
-17.5 | -0.716 | 0.17602 | -0.047 | -4.067
-17 | -0.689 | 0.17365 | -0.048 | -3.968
-16.5 | -0.662 | 0.16904 | -0.048 | -3.917
-16 | -0.634 | 0.16044 | -0.046 | -3.949
-15.5 | -0.606 | 0.15455 | -0.046 | -3.924
-15 | -0.579 | 0.15042 | -0.046 | -3.852
-14.5 | -0.552 | 0.14642 | -0.046 | -3.772
-14 | -0.525 | 0.14344 | -0.047 | -3.662
-13.5 | -0.497 | 0.13401 | -0.044 | -3.707
-13 | -0.47 | 0.13019 | -0.044 | -3.606
-12.5 | -0.442 | 0.12365 | -0.045 | -3.577
-12 | -0.415 | 0.1204 | -0.045 | -3.446
-11.5 | -0.387 | 0.11231 | -0.042 | -3.445
-11 | -0.359 | 0.10912 | -0.042 | -3.294
-10.5 | -0.332 | 0.10606 | -0.043 | -3.131
-10 | -0.305 | 0.10405 | -0.043 | -2.927
-9.5 | -0.277 | 0.09538 | -0.04 | -2.901
-9 | -0.249 | 0.09353 | -0.041 | -2.664
-8.5 | -0.222 | 0.08967 | -0.041 | -2.471
-8 | -0.194 | 0.06348 | -0.039 | -3.052
-7.5 | -0.166 | 0.05464 | -0.04 | -3.041
-7 | -0.223 | 0.05098 | -0.035 | -4.368
-6.5 | -0.198 | 0.04575 | -0.046 | -4.32
-6 | -0.187 | 0.01321 | -0.103 | -14.174
-5.5 | -0.131 | 0.01176 | -0.106 | -11.125
-5 | -0.067 | 0.01103 | -0.108 | -6.062
-4.5 | 0.001 | 0.01052 | -0.109 | 0.084
-4 | 0.07 | 0.0087 | -0.11 | 8.088
-3.5 | 0.141 | 0.00731 | -0.111 | 19.252
-3 | 0.211 | 0.00729 | -0.112 | 28.974
-2.5 | 0.283 | 0.00714 | -0.112 | 39.59
-2 | 0.353 | 0.00705 | -0.113 | 50.069
-1.5 | 0.424 | 0.00714 | -0.114 | 59.347
-1 | 0.494 | 0.00723 | -0.115 | 68.334
-0.5 | 0.565 | 0.00732 | -0.116 | 77.161
0 | 0.635 | 0.00747 | -0.116 | 84.98
0.5 | 0.7 | 0.00785 | -0.117 | 89.169
1 | 0.769 | 0.00797 | -0.118 | 96.559
1.5 | 0.838 | 0.00811 | -0.119 | 103.395
2 | 0.907 | 0.00825 | -0.119 | 110.022
2.5 | 0.976 | 0.00877 | -0.12 | 111.336
3 | 1.044 | 0.00899 | -0.121 | 116.187
3.5 | 1.112 | 0.0086 | -0.121 | 129.365
4 | 1.179 | 0.00896 | -0.122 | 131.624
4.5 | 1.245 | 0.01152 | -0.123 | 108.054
5 | 1.31 | 0.01197 | -0.123 | 109.4
5.5 | 1.371 | 0.01249 | -0.123 | 109.784
6 | 1.425 | 0.0131 | -0.123 | 108.797
6.5 | 1.46 | 0.0152 | -0.122 | 96.035
7 | 1.45 | 0.02917 | -0.117 | 49.718
7.5 | 1.478 | 0.03177 | -0.117 | 46.515
8 | 1.489 | 0.03459 | -0.117 | 43.036
8.5 | 1.447 | 0.03708 | -0.117 | 39.018
9 | 1.105 | 0.06319 | -0.043 | 17.486
9.5 | 0.775 | 0.09073 | -0.044 | 8.545
10 | 0.802 | 0.09338 | -0.044 | 8.594
10.5 | 0.83 | 0.09643 | -0.044 | 8.603
11 | 0.857 | 0.10639 | -0.05 | 8.058
11.5 | 0.884 | 0.11147 | -0.049 | 7.932
12 | 0.912 | 0.11956 | -0.055 | 7.631
12.5 | 0.939 | 0.12355 | -0.055 | 7.602
13 | 0.967 | 0.13054 | -0.059 | 7.409

## 40. Re 750k Mach 0.50 (2)
BIGFOIL.COM POLAR EXPORT
fx66s161
FX 66-S-161 |  |  |  | Cl Max: | 1.5162 | at alpha= | 8.5 | deg
XFOIL ncrit=9 |  |  |  | L/D Max: | 115.345 | at alpha= | 7 | deg
Re: | 750000 |  |  | Cd Min: | 0.25312 | at alpha= | -20 | deg
Mach: | 0.5 |  |  | Cl=0 at alpha= | -4.0199 | deg
|  |  |  | @ Cl=0.1, Cd= | 0.0098222
|  |  |  | @ Cl=0.4, Cd= | 0.009457
|  |  |  | @ Cl=0.6, Cd= | 0.0098011
alpha (deg) | Cl | Cd | Cm | Cl/Cd
-20 | -0.5456 | 0.25312 | 0.0136 | -2.1555
-19.5 | -0.5245 | 0.24457 | 0.0078 | -2.1446
-18.5 | -0.4793 | 0.22909 | -0.0002 | -2.0922
-18 | -0.4569 | 0.22188 | -0.0043 | -2.0592
-17.5 | -0.435 | 0.21441 | -0.0084 | -2.0288
-17 | -0.4136 | 0.20675 | -0.0126 | -2.0005
-16.5 | -0.396 | 0.19755 | -0.0182 | -2.0046
-16 | -0.3781 | 0.18936 | -0.0228 | -1.9967
-15.5 | -0.3549 | 0.18247 | -0.0247 | -1.945
-15 | -0.2738 | 0.16745 | -0.0487 | -1.6351
-14 | -0.2212 | 0.14745 | -0.066 | -1.5002
-13.5 | -0.2012 | 0.14084 | -0.0684 | -1.4286
-13 | -0.1824 | 0.13429 | -0.0712 | -1.3583
-12.5 | -0.1671 | 0.12698 | -0.0745 | -1.316
-12 | -0.1594 | 0.11761 | -0.0799 | -1.3553
-11.5 | -0.1508 | 0.10864 | -0.0828 | -1.3881
-11 | -0.1415 | 0.101 | -0.0861 | -1.401
-10.5 | -0.1371 | 0.09228 | -0.0902 | -1.4857
-10 | -0.1404 | 0.08258 | -0.0949 | -1.7002
-9.5 | -0.1493 | 0.07245 | -0.1 | -2.0607
-9 | -0.1697 | 0.05981 | -0.107 | -2.8373
-8 | -0.2308 | 0.03824 | -0.1213 | -6.0356
-7.5 | -0.2591 | 0.03077 | -0.1241 | -8.4205
-7 | -0.281 | 0.02555 | -0.121 | -10.998
-6.5 | -0.2685 | 0.02048 | -0.1173 | -13.1104
-6 | -0.2317 | 0.017 | -0.1136 | -13.6294
-5.5 | -0.1797 | 0.01502 | -0.1108 | -11.964
-5 | -0.124 | 0.01337 | -0.1086 | -9.2745
-4.5 | -0.0627 | 0.01229 | -0.1072 | -5.1017
-4 | 0.0026 | 0.01151 | -0.1063 | 0.22589
-3.5 | 0.0666 | 0.01061 | -0.1058 | 6.2771
-3 | 0.1268 | 0.00919 | -0.1056 | 13.7976
-2.5 | 0.195 | 0.00902 | -0.1055 | 21.6186
-2 | 0.2641 | 0.00912 | -0.1055 | 28.9583
-1 | 0.4012 | 0.00946 | -0.1057 | 42.4101
-0.5 | 0.4697 | 0.00956 | -0.106 | 49.1318
0 | 0.5374 | 0.00969 | -0.1062 | 55.4592
0.5 | 0.605 | 0.00981 | -0.1064 | 61.6718
1 | 0.6725 | 0.00993 | -0.1066 | 67.7241
1.5 | 0.7399 | 0.01009 | -0.1068 | 73.33
2 | 0.807 | 0.01032 | -0.1068 | 78.1977
2.5 | 0.8737 | 0.01047 | -0.1067 | 83.4479
3 | 0.9406 | 0.01066 | -0.1066 | 88.2364
3.5 | 1.0065 | 0.01091 | -0.1062 | 92.2548
4 | 1.0721 | 0.01111 | -0.1055 | 96.4986
4.5 | 1.1378 | 0.01139 | -0.1048 | 99.8946
5 | 1.2012 | 0.01162 | -0.1035 | 103.3735
5.5 | 1.2649 | 0.01188 | -0.102 | 106.4731
6 | 1.3251 | 0.01216 | -0.0999 | 108.972
6.5 | 1.3829 | 0.01236 | -0.0969 | 111.8851
7 | 1.4395 | 0.01248 | -0.0936 | 115.3446
7.5 | 1.4845 | 0.01288 | -0.0882 | 115.2562
8 | 1.5131 | 0.01365 | -0.0807 | 110.8498
8.5 | 1.5162 | 0.01591 | -0.0719 | 95.2986
9 | 1.4907 | 0.02098 | -0.0644 | 71.0534
9.5 | 1.4368 | 0.02936 | -0.0589 | 48.9373
10 | 1.3738 | 0.03889 | -0.0547 | 35.3253
10.5 | 1.3123 | 0.04911 | -0.0522 | 26.7216
11 | 1.2606 | 0.05967 | -0.0515 | 21.1262
11.5 | 1.2201 | 0.07014 | -0.052 | 17.3952
12 | 1.2054 | 0.07884 | -0.0527 | 15.2892
12.5 | 1.2007 | 0.08696 | -0.0538 | 13.8075
13 | 1.1953 | 0.0956 | -0.0554 | 12.5031
13.5 | 1.1908 | 0.10448 | -0.0575 | 11.3974

## 41. Re 1M Mach 0.00 (1)
BIGFOIL.COM POLAR EXPORT
fx66s161
FX 66-S-161 |  |  |  | Cl Max: | 1.524 | at alpha= | 11 | deg
JavaFoil+Calcfoil stall+Eppler ext transition |  |  |  | L/D Max: | 166.895 | at alpha= | 7.5 | deg
Re: | 1000000 |  |  | Cd Min: | 0.00633 | at alpha= | -2 | deg
Mach: | 0 |  |  | Cl=0 at alpha= | -4.5083 | deg
|  |  |  | @ Cl=0.1, Cd= | 0.0071218
|  |  |  | @ Cl=0.4, Cd= | 0.0065885
|  |  |  | @ Cl=0.6, Cd= | 0.0068745
alpha (deg) | Cl | Cd | Cm | Cl/Cd
-19 | -0.467 | 0.17402 | -0.031 | -2.683
-18.5 | -0.48 | 0.16538 | -0.031 | -2.902
-18 | -0.493 | 0.15866 | -0.031 | -3.105
-17.5 | -0.505 | 0.15074 | -0.031 | -3.347
-17 | -0.516 | 0.14228 | -0.031 | -3.625
-16.5 | -0.526 | 0.13624 | -0.031 | -3.859
-16 | -0.535 | 0.12758 | -0.031 | -4.19
-15.5 | -0.542 | 0.12087 | -0.031 | -4.482
-15 | -0.547 | 0.11527 | -0.032 | -4.746
-14.5 | -0.55 | 0.10872 | -0.032 | -5.061
-14 | -0.551 | 0.10224 | -0.031 | -5.39
-13.5 | -0.549 | 0.09634 | -0.031 | -5.7
-13 | -0.545 | 0.09166 | -0.033 | -5.941
-12.5 | -0.537 | 0.08685 | -0.033 | -6.179
-12 | -0.525 | 0.08163 | -0.033 | -6.436
-11.5 | -0.511 | 0.07672 | -0.035 | -6.661
-11 | -0.493 | 0.07204 | -0.035 | -6.842
-10.5 | -0.472 | 0.06741 | -0.038 | -6.998
-10 | -0.447 | 0.06278 | -0.041 | -7.123
-9.5 | -0.464 | 0.02811 | -0.076 | -16.498
-9 | -0.456 | 0.01563 | -0.084 | -29.194
-8.5 | -0.423 | 0.0132 | -0.087 | -32.049
-8 | -0.384 | 0.01193 | -0.089 | -32.154
-7.5 | -0.337 | 0.01122 | -0.09 | -30.063
-7 | -0.286 | 0.01072 | -0.091 | -26.712
-6.5 | -0.232 | 0.00851 | -0.092 | -27.284
-6 | -0.176 | 0.00827 | -0.093 | -21.275
-5.5 | -0.118 | 0.00855 | -0.093 | -13.823
-5 | -0.059 | 0.00834 | -0.094 | -7.09
-4.5 | 0.001 | 0.00824 | -0.095 | 0.094
-4 | 0.061 | 0.0081 | -0.095 | 7.568
-3.5 | 0.122 | 0.00657 | -0.096 | 18.591
-3 | 0.183 | 0.00644 | -0.097 | 28.47
-2.5 | 0.245 | 0.0064 | -0.097 | 38.304
-2 | 0.306 | 0.00633 | -0.098 | 48.363
-1.5 | 0.367 | 0.00641 | -0.099 | 57.265
-1 | 0.428 | 0.00674 | -0.099 | 63.578
-0.5 | 0.489 | 0.00677 | -0.1 | 72.291
0 | 0.55 | 0.00684 | -0.101 | 80.423
0.5 | 0.608 | 0.00688 | -0.101 | 88.404
1 | 0.669 | 0.00771 | -0.102 | 86.791
1.5 | 0.729 | 0.00781 | -0.103 | 93.311
2 | 0.789 | 0.00828 | -0.103 | 95.293
2.5 | 0.85 | 0.00839 | -0.104 | 101.222
3 | 0.91 | 0.00844 | -0.105 | 107.75
3.5 | 0.969 | 0.00851 | -0.105 | 113.906
4 | 1.029 | 0.00862 | -0.106 | 119.322
4.5 | 1.089 | 0.00888 | -0.107 | 122.547
5 | 1.148 | 0.00922 | -0.107 | 124.514
5.5 | 1.207 | 0.00944 | -0.108 | 127.921
6 | 1.265 | 0.00968 | -0.108 | 130.649
6.5 | 1.319 | 0.00994 | -0.109 | 132.746
7 | 1.371 | 0.01025 | -0.11 | 133.822
7.5 | 1.418 | 0.00849 | -0.11 | 166.895
8 | 1.41 | 0.02022 | -0.106 | 69.756
8.5 | 1.443 | 0.02158 | -0.106 | 66.883
9 | 1.471 | 0.02303 | -0.106 | 63.865
9.5 | 1.493 | 0.02462 | -0.106 | 60.66
10 | 1.509 | 0.02639 | -0.106 | 57.194
10.5 | 1.52 | 0.02826 | -0.106 | 53.782
11 | 1.524 | 0.03023 | -0.106 | 50.412
11.5 | 1.521 | 0.03236 | -0.106 | 47.01
12 | 1.513 | 0.03456 | -0.106 | 43.764
12.5 | 1.497 | 0.03711 | -0.107 | 40.335
13 | 1.475 | 0.03982 | -0.107 | 37.045
13.5 | 1.447 | 0.04254 | -0.107 | 34.023
14 | 1.415 | 0.04554 | -0.107 | 31.081
14.5 | 1.379 | 0.04852 | -0.107 | 28.421
15 | 1.337 | 0.05188 | -0.106 | 25.77
15.5 | 1.138 | 0.11686 | -0.057 | 9.738
16 | 1.097 | 0.12437 | -0.049 | 8.817

## 42. Re 1M Mach 0.00 (2)
BIGFOIL.COM POLAR EXPORT
fx66s161
FX 66-S-161 |  |  |  | Cl Max: | 1.4082 | at alpha= | 9 | deg
XFOIL ncrit=9 |  |  |  | L/D Max: | 148.429 | at alpha= | 7.5 | deg
Re: | 1000000 |  |  | Cd Min: | 0.19597 | at alpha= | -17.5 | deg
Mach: | 0 |  |  | Cl=0 at alpha= | -4.0949 | deg
|  |  |  | @ Cl=0.1, Cd= | 0.0076251
|  |  |  | @ Cl=0.4, Cd= | 0.0077
|  |  |  | @ Cl=0.6, Cd= | 0.0079283
alpha (deg) | Cl | Cd | Cm | Cl/Cd
-17.5 | -0.4348 | 0.19597 | -0.0071 | -2.2187
-17 | -0.4214 | 0.18776 | -0.0111 | -2.2444
-16.5 | -0.412 | 0.17842 | -0.0156 | -2.3092
-16 | -0.4003 | 0.17127 | -0.0183 | -2.3372
-15.5 | -0.3838 | 0.166 | -0.0206 | -2.312
-15 | -0.3707 | 0.15945 | -0.0235 | -2.3249
-14.5 | -0.3596 | 0.15226 | -0.0265 | -2.3617
-14 | -0.3573 | 0.14094 | -0.0315 | -2.5351
-13.5 | -0.7001 | 0.05484 | -0.0718 | -12.7662
-13 | -0.7133 | 0.04679 | -0.0769 | -15.2447
-12.5 | -0.7436 | 0.03678 | -0.0827 | -20.2175
-12 | -0.6396 | 0.02825 | -0.1113 | -22.6407
-11.5 | -0.6469 | 0.02519 | -0.1078 | -25.6808
-11 | -0.6401 | 0.02302 | -0.1032 | -27.8063
-10.5 | -0.6137 | 0.02112 | -0.1007 | -29.0578
-10 | -0.5793 | 0.0195 | -0.0987 | -29.7077
-9.5 | -0.5461 | 0.01735 | -0.0966 | -31.4755
-9 | -0.5056 | 0.01586 | -0.0952 | -31.8789
-8.5 | -0.4579 | 0.01504 | -0.0945 | -30.4455
-8 | -0.4088 | 0.01427 | -0.0938 | -28.6475
-7.5 | -0.3627 | 0.01299 | -0.0929 | -27.9215
-7 | -0.3113 | 0.01235 | -0.0925 | -25.2065
-6.5 | -0.2596 | 0.01158 | -0.0922 | -22.418
-6 | -0.206 | 0.01116 | -0.092 | -18.4588
-5.5 | -0.1522 | 0.01057 | -0.092 | -14.3992
-5 | -0.0979 | 0.01015 | -0.0919 | -9.6453
-4.5 | -0.0431 | 0.0096 | -0.092 | -4.4896
-4 | 0.0101 | 0.00891 | -0.0921 | 1.1336
-3.5 | 0.0626 | 0.00784 | -0.0923 | 7.9847
-3 | 0.1183 | 0.00752 | -0.0925 | 15.7314
-2.5 | 0.1751 | 0.00754 | -0.0927 | 23.2228
-2 | 0.2329 | 0.00752 | -0.0931 | 30.9707
-1.5 | 0.2905 | 0.0076 | -0.0935 | 38.2237
-1 | 0.3474 | 0.0077 | -0.0938 | 45.1169
-0.5 | 0.4049 | 0.0077 | -0.0942 | 52.5844
0 | 0.4625 | 0.00775 | -0.0946 | 59.6774
0.5 | 0.5192 | 0.00781 | -0.0949 | 66.4789
1 | 0.5763 | 0.00792 | -0.0953 | 72.7652
1.5 | 0.6335 | 0.00794 | -0.0957 | 79.7859
2 | 0.6905 | 0.00802 | -0.0961 | 86.0973
2.5 | 0.7467 | 0.00813 | -0.0964 | 91.845
3 | 0.8033 | 0.00822 | -0.0968 | 97.7251
3.5 | 0.8599 | 0.00828 | -0.0972 | 103.8527
4 | 0.9158 | 0.00836 | -0.0975 | 109.5455
4.5 | 0.971 | 0.0085 | -0.0977 | 114.2353
5 | 1.0267 | 0.00853 | -0.0979 | 120.3634
5.5 | 1.0813 | 0.00858 | -0.098 | 126.0256
6 | 1.1345 | 0.00865 | -0.0979 | 131.1561
6.5 | 1.1897 | 0.00834 | -0.0979 | 142.6499
7 | 1.2429 | 0.00854 | -0.0978 | 145.5386
7.5 | 1.2943 | 0.00872 | -0.0974 | 148.4289
8 | 1.3413 | 0.00923 | -0.0963 | 145.3196
8.5 | 1.3821 | 0.01011 | -0.0942 | 136.7062
9 | 1.4082 | 0.01168 | -0.0899 | 120.5651
9.5 | 1.3953 | 0.01437 | -0.0792 | 97.0981
10 | 1.3715 | 0.01732 | -0.068 | 79.1859
10.5 | 1.3511 | 0.02124 | -0.0605 | 63.6111
11 | 1.3377 | 0.02609 | -0.0562 | 51.2725
11.5 | 1.3352 | 0.03076 | -0.0538 | 43.407
12 | 1.3367 | 0.03536 | -0.052 | 37.8026
12.5 | 1.3385 | 0.04008 | -0.0506 | 33.3957
13 | 1.3383 | 0.04519 | -0.0495 | 29.615
13.5 | 1.3417 | 0.05022 | -0.0488 | 26.7164
14 | 1.3354 | 0.05659 | -0.0484 | 23.5978

## 43. Re 1M Mach 0.10 (1)
BIGFOIL.COM POLAR EXPORT
fx66s161
FX 66-S-161 |  |  |  | Cl Max: | 1.519 | at alpha= | 11 | deg
JavaFoil+Calcfoil stall+Eppler ext transition |  |  |  | L/D Max: | 133.435 | at alpha= | 7 | deg
Re: | 1000000 |  |  | Cd Min: | 0.00636 | at alpha= | -2 | deg
Mach: | 0.1 |  |  | Cl=0 at alpha= | -4.5083 | deg
|  |  |  | @ Cl=0.1, Cd= | 0.0071393
|  |  |  | @ Cl=0.4, Cd= | 0.0065677
|  |  |  | @ Cl=0.6, Cd= | 0.0069148
alpha (deg) | Cl | Cd | Cm | Cl/Cd
-18.5 | -0.436 | 0.16826 | -0.031 | -2.592
-18 | -0.451 | 0.16066 | -0.031 | -2.808
-17.5 | -0.466 | 0.15261 | -0.032 | -3.053
-17 | -0.48 | 0.14443 | -0.031 | -3.323
-16.5 | -0.493 | 0.13786 | -0.032 | -3.575
-16 | -0.505 | 0.12963 | -0.032 | -3.892
-15.5 | -0.515 | 0.12261 | -0.032 | -4.199
-15 | -0.523 | 0.11614 | -0.032 | -4.504
-14.5 | -0.529 | 0.1094 | -0.032 | -4.838
-14 | -0.533 | 0.10326 | -0.032 | -5.161
-13.5 | -0.534 | 0.09734 | -0.032 | -5.485
-13 | -0.532 | 0.09203 | -0.032 | -5.777
-12.5 | -0.526 | 0.08732 | -0.031 | -6.023
-12 | -0.517 | 0.08236 | -0.032 | -6.278
-11.5 | -0.505 | 0.07725 | -0.034 | -6.532
-11 | -0.489 | 0.07247 | -0.036 | -6.741
-10.5 | -0.468 | 0.06797 | -0.037 | -6.891
-10 | -0.445 | 0.06284 | -0.042 | -7.089
-9.5 | -0.42 | 0.05726 | -0.048 | -7.336
-9 | -0.454 | 0.01622 | -0.084 | -27.994
-8.5 | -0.423 | 0.01346 | -0.087 | -31.399
-8 | -0.383 | 0.01211 | -0.089 | -31.661
-7.5 | -0.338 | 0.01133 | -0.09 | -29.834
-7 | -0.287 | 0.01077 | -0.091 | -26.66
-6.5 | -0.233 | 0.01032 | -0.092 | -22.579
-6 | -0.177 | 0.00829 | -0.093 | -21.311
-5.5 | -0.119 | 0.00859 | -0.094 | -13.821
-5 | -0.059 | 0.0084 | -0.095 | -7.08
-4.5 | 0.001 | 0.00824 | -0.095 | 0.094
-4 | 0.062 | 0.00808 | -0.096 | 7.628
-3.5 | 0.123 | 0.00657 | -0.097 | 18.683
-3 | 0.184 | 0.00643 | -0.097 | 28.655
-2.5 | 0.246 | 0.00645 | -0.098 | 38.156
-2 | 0.308 | 0.00636 | -0.099 | 48.374
-1.5 | 0.369 | 0.0064 | -0.099 | 57.641
-1 | 0.43 | 0.00673 | -0.1 | 63.956
-0.5 | 0.492 | 0.0068 | -0.101 | 72.288
0 | 0.553 | 0.00685 | -0.101 | 80.736
0.5 | 0.611 | 0.00693 | -0.102 | 88.232
1 | 0.672 | 0.00697 | -0.103 | 96.483
1.5 | 0.733 | 0.00784 | -0.103 | 93.506
2 | 0.793 | 0.00831 | -0.104 | 95.423
2.5 | 0.854 | 0.00841 | -0.105 | 101.498
3 | 0.914 | 0.00846 | -0.105 | 108.025
3.5 | 0.974 | 0.00855 | -0.106 | 113.969
4 | 1.034 | 0.00866 | -0.107 | 119.394
4.5 | 1.094 | 0.00895 | -0.107 | 122.29
5 | 1.154 | 0.00928 | -0.108 | 124.347
5.5 | 1.213 | 0.0095 | -0.108 | 127.679
6 | 1.271 | 0.00974 | -0.109 | 130.589
6.5 | 1.325 | 0.01002 | -0.11 | 132.276
7 | 1.378 | 0.01032 | -0.11 | 133.435
7.5 | 1.377 | 0.01898 | -0.107 | 72.576
8 | 1.414 | 0.02051 | -0.106 | 68.963
8.5 | 1.447 | 0.0219 | -0.106 | 66.068
9 | 1.474 | 0.02342 | -0.107 | 62.928
9.5 | 1.495 | 0.02505 | -0.107 | 59.681
10 | 1.51 | 0.02686 | -0.107 | 56.207
10.5 | 1.518 | 0.02877 | -0.107 | 52.772
11 | 1.519 | 0.03078 | -0.107 | 49.362
11.5 | 1.514 | 0.03298 | -0.107 | 45.912
12 | 1.502 | 0.03528 | -0.107 | 42.574
12.5 | 1.482 | 0.0379 | -0.107 | 39.104
13 | 1.455 | 0.0407 | -0.107 | 35.764
13.5 | 1.423 | 0.04354 | -0.107 | 32.688
14 | 1.386 | 0.0464 | -0.107 | 29.873
14.5 | 1.343 | 0.04964 | -0.107 | 27.053
15 | 1.285 | 0.05582 | -0.105 | 23.026
15.5 | 1.094 | 0.1197 | -0.047 | 9.136
16 | 1.051 | 0.12643 | -0.047 | 8.314

## 44. Re 1M Mach 0.10 (2)
BIGFOIL.COM POLAR EXPORT
fx66s161
FX 66-S-161 |  |  |  | Cl Max: | 1.4121 | at alpha= | 9 | deg
XFOIL ncrit=9 |  |  |  | L/D Max: | 147.943 | at alpha= | 7.5 | deg
Re: | 1000000 |  |  | Cd Min: | 0.19656 | at alpha= | -17.5 | deg
Mach: | 0.1 |  |  | Cl=0 at alpha= | -4.0933 | deg
|  |  |  | @ Cl=0.1, Cd= | 0.0076569
|  |  |  | @ Cl=0.4, Cd= | 0.0077138
|  |  |  | @ Cl=0.6, Cd= | 0.0079442
alpha (deg) | Cl | Cd | Cm | Cl/Cd
-17.5 | -0.4345 | 0.19656 | -0.0071 | -2.2105
-17 | -0.4207 | 0.18835 | -0.0111 | -2.2336
-16 | -0.3989 | 0.17193 | -0.0183 | -2.3201
-15.5 | -0.3822 | 0.16665 | -0.0207 | -2.2934
-15 | -0.3688 | 0.16009 | -0.0236 | -2.3037
-14.5 | -0.3575 | 0.1529 | -0.0266 | -2.3381
-14 | -0.3547 | 0.14171 | -0.0315 | -2.503
-13 | -0.6224 | 0.06088 | -0.0681 | -10.2234
-12.5 | -0.694 | 0.0432 | -0.0803 | -16.0648
-12 | -0.6124 | 0.03124 | -0.1119 | -19.6031
-11.5 | -0.6219 | 0.02718 | -0.1104 | -22.8808
-10.5 | -0.6085 | 0.02214 | -0.1026 | -27.4842
-10 | -0.5781 | 0.02019 | -0.1003 | -28.633
-9 | -0.5071 | 0.01623 | -0.0963 | -31.2446
-8.5 | -0.4599 | 0.01532 | -0.0955 | -30.0196
-8 | -0.411 | 0.01447 | -0.0947 | -28.4036
-7.5 | -0.3646 | 0.01319 | -0.0937 | -27.6422
-7 | -0.3135 | 0.01248 | -0.0932 | -25.1202
-6.5 | -0.2611 | 0.01174 | -0.0928 | -22.2402
-6 | -0.2077 | 0.01121 | -0.0926 | -18.5281
-5.5 | -0.1535 | 0.01062 | -0.0925 | -14.4539
-5 | -0.0988 | 0.01018 | -0.0924 | -9.7053
-4.5 | -0.0436 | 0.00967 | -0.0925 | -4.5088
-4 | 0.01 | 0.009 | -0.0925 | 1.1111
-3.5 | 0.0627 | 0.00787 | -0.0927 | 7.967
-3 | 0.1187 | 0.00755 | -0.0929 | 15.7219
-2.5 | 0.1759 | 0.00754 | -0.0932 | 23.3289
-2 | 0.234 | 0.00754 | -0.0936 | 31.0345
-1.5 | 0.2919 | 0.00762 | -0.0939 | 38.3071
-0.5 | 0.4072 | 0.00772 | -0.0946 | 52.7461
0 | 0.465 | 0.00777 | -0.095 | 59.8456
0.5 | 0.522 | 0.00785 | -0.0953 | 66.4968
1 | 0.5796 | 0.00793 | -0.0957 | 73.0895
1.5 | 0.6372 | 0.00797 | -0.0962 | 79.9498
2 | 0.6945 | 0.00805 | -0.0965 | 86.2733
2.5 | 0.7509 | 0.00819 | -0.0968 | 91.685
3 | 0.808 | 0.00825 | -0.0972 | 97.9394
4 | 0.9211 | 0.00841 | -0.0978 | 109.5244
4.5 | 0.9769 | 0.00853 | -0.098 | 114.5252
5 | 1.0329 | 0.00857 | -0.0983 | 120.5251
5.5 | 1.0878 | 0.00865 | -0.0983 | 125.7572
6 | 1.1417 | 0.0087 | -0.0982 | 131.2299
6.5 | 1.1969 | 0.00839 | -0.0981 | 142.6579
7 | 1.2506 | 0.00858 | -0.098 | 145.7576
7.5 | 1.3019 | 0.0088 | -0.0974 | 147.9432
8 | 1.349 | 0.00933 | -0.0962 | 144.5874
9 | 1.4121 | 0.01194 | -0.089 | 118.2663
9.5 | 1.3942 | 0.01467 | -0.0774 | 95.0375
10 | 1.3683 | 0.01785 | -0.0664 | 76.6555
10.5 | 1.3465 | 0.02219 | -0.0594 | 60.6805
11 | 1.3326 | 0.02735 | -0.0556 | 48.7239
11.5 | 1.3301 | 0.03216 | -0.0533 | 41.3588
12 | 1.3309 | 0.0369 | -0.0516 | 36.0678
12.5 | 1.3311 | 0.04184 | -0.0502 | 31.8141
13 | 1.3315 | 0.04703 | -0.0492 | 28.3117
13.5 | 1.3346 | 0.05222 | -0.0486 | 25.5573
14 | 1.3287 | 0.05868 | -0.0484 | 22.6431

## 45. Re 1M Mach 0.25 (1)
BIGFOIL.COM POLAR EXPORT
fx66s161
FX 66-S-161 |  |  |  | Cl Max: | 1.503 | at alpha= | 10 | deg
JavaFoil+Calcfoil stall+Eppler ext transition |  |  |  | L/D Max: | 148.898 | at alpha= | 7 | deg
Re: | 1000000 |  |  | Cd Min: | 0.00638 | at alpha= | -2 | deg
Mach: | 0.25 |  |  | Cl=0 at alpha= | -4.5081 | deg
|  |  |  | @ Cl=0.1, Cd= | 0.0072697
|  |  |  | @ Cl=0.4, Cd= | 0.00648
|  |  |  | @ Cl=0.6, Cd= | 0.0069467
alpha (deg) | Cl | Cd | Cm | Cl/Cd
-16.5 | -0.148 | 0.14266 | -0.036 | -1.04
-16 | -0.212 | 0.13579 | -0.036 | -1.559
-15.5 | -0.26 | 0.12917 | -0.035 | -2.011
-15 | -0.301 | 0.12221 | -0.035 | -2.466
-14.5 | -0.338 | 0.11587 | -0.034 | -2.916
-14 | -0.37 | 0.10943 | -0.034 | -3.38
-13.5 | -0.397 | 0.10315 | -0.033 | -3.848
-13 | -0.419 | 0.09833 | -0.034 | -4.261
-12.5 | -0.435 | 0.09081 | -0.034 | -4.794
-12 | -0.446 | 0.08649 | -0.034 | -5.155
-11.5 | -0.45 | 0.08083 | -0.034 | -5.569
-11 | -0.448 | 0.07553 | -0.034 | -5.932
-10.5 | -0.44 | 0.07106 | -0.034 | -6.189
-10 | -0.426 | 0.06576 | -0.037 | -6.474
-9.5 | -0.406 | 0.06138 | -0.039 | -6.614
-9 | -0.381 | 0.05696 | -0.043 | -6.695
-8.5 | -0.408 | 0.01736 | -0.086 | -23.504
-8 | -0.379 | 0.01356 | -0.09 | -27.922
-7.5 | -0.339 | 0.01196 | -0.092 | -28.305
-7 | -0.291 | 0.01118 | -0.094 | -26.006
-6.5 | -0.237 | 0.01064 | -0.095 | -22.318
-6 | -0.181 | 0.01019 | -0.096 | -17.722
-5.5 | -0.122 | 0.00825 | -0.096 | -14.733
-5 | -0.061 | 0.00854 | -0.097 | -7.14
-4.5 | 0.001 | 0.00829 | -0.098 | 0.096
-4 | 0.063 | 0.00818 | -0.098 | 7.731
-3.5 | 0.126 | 0.00663 | -0.099 | 19.037
-3 | 0.189 | 0.00644 | -0.1 | 29.401
-2.5 | 0.253 | 0.00646 | -0.101 | 39.143
-2 | 0.316 | 0.00638 | -0.101 | 49.543
-1.5 | 0.379 | 0.00646 | -0.102 | 58.716
-1 | 0.442 | 0.00652 | -0.103 | 67.849
-0.5 | 0.505 | 0.00683 | -0.103 | 73.936
0 | 0.568 | 0.00692 | -0.104 | 82.055
0.5 | 0.628 | 0.00697 | -0.105 | 90.029
1 | 0.69 | 0.00707 | -0.105 | 97.676
1.5 | 0.753 | 0.00715 | -0.106 | 105.269
2 | 0.815 | 0.00844 | -0.107 | 96.597
2.5 | 0.877 | 0.00856 | -0.108 | 102.407
3 | 0.939 | 0.00861 | -0.108 | 108.995
3.5 | 1 | 0.00872 | -0.109 | 114.69
4 | 1.062 | 0.00893 | -0.109 | 118.862
4.5 | 1.123 | 0.00925 | -0.11 | 121.481
5 | 1.184 | 0.00958 | -0.111 | 123.649
5.5 | 1.245 | 0.00983 | -0.111 | 126.648
6 | 1.305 | 0.01011 | -0.112 | 129.144
6.5 | 1.36 | 0.01045 | -0.113 | 130.119
7 | 1.407 | 0.00945 | -0.113 | 148.898
7.5 | 1.399 | 0.02058 | -0.109 | 67.997
8 | 1.437 | 0.02223 | -0.109 | 64.636
8.5 | 1.465 | 0.02386 | -0.109 | 61.414
9 | 1.486 | 0.02564 | -0.109 | 57.952
9.5 | 1.499 | 0.0275 | -0.109 | 54.506
10 | 1.503 | 0.02954 | -0.109 | 50.88
10.5 | 1.497 | 0.03177 | -0.109 | 47.109
11 | 1.48 | 0.03421 | -0.109 | 43.255
11.5 | 1.45 | 0.03689 | -0.109 | 39.316
12 | 1.408 | 0.03984 | -0.109 | 35.353
12.5 | 1.355 | 0.04281 | -0.109 | 31.658
13 | 1.124 | 0.09286 | -0.05 | 12.101
13.5 | 1.06 | 0.10043 | -0.044 | 10.551
14 | 0.988 | 0.10837 | -0.04 | 9.115
14.5 | 0.909 | 0.11672 | -0.041 | 7.79
15 | 0.824 | 0.123 | -0.043 | 6.702

## 46. Re 1M Mach 0.25 (2)
BIGFOIL.COM POLAR EXPORT
fx66s161
FX 66-S-161 |  |  |  | Cl Max: | 1.4249 | at alpha= | 8.5 | deg
XFOIL ncrit=9 |  |  |  | L/D Max: | 147.049 | at alpha= | 7.5 | deg
Re: | 1000000 |  |  | Cd Min: | 0.16335 | at alpha= | -15 | deg
Mach: | 0.25 |  |  | Cl=0 at alpha= | -4.0864 | deg
|  |  |  | @ Cl=0.1, Cd= | 0.0079883
|  |  |  | @ Cl=0.4, Cd= | 0.0078469
|  |  |  | @ Cl=0.6, Cd= | 0.008063
alpha (deg) | Cl | Cd | Cm | Cl/Cd
-15 | -0.36 | 0.16335 | -0.0241 | -2.2039
-14.5 | -0.3474 | 0.15602 | -0.0273 | -2.2266
-14 | -0.3177 | 0.14136 | -0.0409 | -2.2475
-13.5 | -0.2387 | 0.12416 | -0.0691 | -1.9225
-12.5 | -0.3099 | 0.08846 | -0.0819 | -3.5033
-12 | -0.4046 | 0.06074 | -0.0976 | -6.6612
-11.5 | -0.4455 | 0.04805 | -0.1061 | -9.2716
-11 | -0.4819 | 0.03835 | -0.1113 | -12.5658
-10.5 | -0.5044 | 0.03143 | -0.1135 | -16.0484
-10 | -0.529 | 0.02628 | -0.1111 | -20.1294
-9.5 | -0.5247 | 0.0228 | -0.1069 | -23.0132
-9 | -0.501 | 0.01965 | -0.1039 | -25.4962
-8.5 | -0.4662 | 0.01726 | -0.1015 | -27.0104
-8 | -0.4196 | 0.01601 | -0.1001 | -26.2086
-7.5 | -0.3711 | 0.01476 | -0.0987 | -25.1423
-7 | -0.3237 | 0.01326 | -0.0973 | -24.4118
-6.5 | -0.2705 | 0.01249 | -0.0965 | -21.6573
-6 | -0.2164 | 0.01159 | -0.0959 | -18.6713
-5.5 | -0.1611 | 0.011 | -0.0955 | -14.6455
-5 | -0.1039 | 0.01043 | -0.0953 | -9.9616
-4.5 | -0.0469 | 0.00999 | -0.0951 | -4.6947
-4 | 0.0098 | 0.00933 | -0.0951 | 1.0504
-3.5 | 0.0637 | 0.00815 | -0.0952 | 7.816
-2.5 | 0.1804 | 0.00763 | -0.0956 | 23.6435
-2 | 0.2403 | 0.00765 | -0.0959 | 31.4118
-1.5 | 0.2996 | 0.00776 | -0.0961 | 38.6082
-1 | 0.3596 | 0.00782 | -0.0965 | 45.9847
-0.5 | 0.4196 | 0.00786 | -0.0969 | 53.3842
0 | 0.4788 | 0.00792 | -0.0972 | 60.4545
0.5 | 0.5382 | 0.00803 | -0.0976 | 67.0237
1 | 0.5978 | 0.00806 | -0.098 | 74.1687
1.5 | 0.6572 | 0.00814 | -0.0984 | 80.7371
2 | 0.7159 | 0.00827 | -0.0986 | 86.5659
2.5 | 0.775 | 0.00836 | -0.099 | 92.7033
3 | 0.8341 | 0.00843 | -0.0993 | 98.9442
3.5 | 0.8927 | 0.00852 | -0.0995 | 104.777
4 | 0.9507 | 0.00869 | -0.0997 | 109.4016
4.5 | 1.0092 | 0.00874 | -0.0999 | 115.4691
5 | 1.0668 | 0.00884 | -0.0999 | 120.6787
5.5 | 1.1239 | 0.00898 | -0.0998 | 125.1559
6 | 1.1807 | 0.00901 | -0.0996 | 131.0433
6.5 | 1.2322 | 0.00901 | -0.0983 | 136.7592
7 | 1.2923 | 0.00891 | -0.0986 | 145.0393
7.5 | 1.3455 | 0.00915 | -0.0977 | 147.0492
8 | 1.3907 | 0.00984 | -0.0955 | 141.3313
8.5 | 1.4249 | 0.01103 | -0.0916 | 129.184
9 | 1.4237 | 0.01327 | -0.0822 | 107.2871
10 | 1.3546 | 0.02156 | -0.0605 | 62.8293
10.5 | 1.3251 | 0.0281 | -0.056 | 47.1566
11 | 1.3062 | 0.0345 | -0.0532 | 37.8609
11.5 | 1.3006 | 0.04 | -0.0513 | 32.515
12 | 1.2987 | 0.04541 | -0.0499 | 28.5994
12.5 | 1.2965 | 0.0512 | -0.049 | 25.3223
13 | 1.2984 | 0.05689 | -0.0485 | 22.823
13.5 | 1.3 | 0.06285 | -0.0484 | 20.6842

## 47. Re 1M Mach 0.50 (1)
BIGFOIL.COM POLAR EXPORT
fx66s161
FX 66-S-161 |  |  |  | Cl Max: | 1.493 | at alpha= | 8 | deg
JavaFoil+Calcfoil stall+Eppler ext transition |  |  |  | L/D Max: | 143.651 | at alpha= | 4.5 | deg
Re: | 1000000 |  |  | Cd Min: | 0.00664 | at alpha= | -1.5 | deg
Mach: | 0.5 |  |  | Cl=0 at alpha= | -4.5073 | deg
|  |  |  | @ Cl=0.1, Cd= | 0.0076054
|  |  |  | @ Cl=0.4, Cd= | 0.0066603
|  |  |  | @ Cl=0.6, Cd= | 0.007015
alpha (deg) | Cl | Cd | Cm | Cl/Cd
-20 | -0.852 | 0.19633 | -0.048 | -4.339
-19.5 | -0.825 | 0.19502 | -0.049 | -4.231
-19 | -0.799 | 0.18885 | -0.049 | -4.228
-18.5 | -0.77 | 0.18112 | -0.048 | -4.252
-18 | -0.743 | 0.17589 | -0.047 | -4.223
-17.5 | -0.716 | 0.16966 | -0.047 | -4.22
-17 | -0.689 | 0.16371 | -0.048 | -4.209
-16.5 | -0.662 | 0.15911 | -0.048 | -4.162
-16 | -0.634 | 0.15141 | -0.046 | -4.186
-15.5 | -0.606 | 0.14551 | -0.046 | -4.168
-15 | -0.579 | 0.14138 | -0.046 | -4.098
-14.5 | -0.552 | 0.13738 | -0.047 | -4.02
-14 | -0.525 | 0.13544 | -0.048 | -3.88
-13.5 | -0.497 | 0.12689 | -0.044 | -3.915
-13 | -0.47 | 0.12306 | -0.044 | -3.816
-12.5 | -0.442 | 0.11785 | -0.045 | -3.753
-12 | -0.415 | 0.11462 | -0.045 | -3.62
-11.5 | -0.387 | 0.10553 | -0.042 | -3.667
-11 | -0.36 | 0.10234 | -0.043 | -3.513
-10.5 | -0.332 | 0.09927 | -0.043 | -3.345
-10 | -0.305 | 0.09729 | -0.043 | -3.131
-9.5 | -0.277 | 0.07822 | -0.041 | -3.538
-9 | -0.249 | 0.06719 | -0.042 | -3.709
-8.5 | -0.222 | 0.05986 | -0.042 | -3.703
-8 | -0.194 | 0.06135 | -0.04 | -3.159
-7.5 | -0.166 | 0.05352 | -0.041 | -3.106
-7 | -0.223 | 0.04932 | -0.038 | -4.517
-6.5 | -0.199 | 0.04413 | -0.054 | -4.498
-6 | -0.188 | 0.01229 | -0.104 | -15.321
-5.5 | -0.132 | 0.01099 | -0.107 | -11.982
-5 | -0.067 | 0.01039 | -0.108 | -6.444
-4.5 | 0.001 | 0.00994 | -0.109 | 0.089
-4 | 0.07 | 0.00818 | -0.11 | 8.6
-3.5 | 0.141 | 0.00682 | -0.111 | 20.616
-3 | 0.211 | 0.00682 | -0.112 | 30.959
-2.5 | 0.283 | 0.00669 | -0.112 | 42.249
-2 | 0.353 | 0.0067 | -0.113 | 52.713
-1.5 | 0.424 | 0.00664 | -0.114 | 63.816
-1 | 0.494 | 0.00676 | -0.115 | 73.087
-0.5 | 0.565 | 0.00683 | -0.116 | 82.652
0 | 0.635 | 0.0072 | -0.116 | 88.111
0.5 | 0.7 | 0.0073 | -0.117 | 95.92
1 | 0.769 | 0.0074 | -0.118 | 103.953
1.5 | 0.839 | 0.00755 | -0.119 | 111.049
2 | 0.908 | 0.0077 | -0.119 | 117.855
2.5 | 0.976 | 0.00819 | -0.12 | 119.246
3 | 1.045 | 0.00843 | -0.121 | 124.014
3.5 | 1.113 | 0.00876 | -0.122 | 127.021
4 | 1.18 | 0.00845 | -0.122 | 139.739
4.5 | 1.247 | 0.00868 | -0.123 | 143.651
5 | 1.313 | 0.01113 | -0.123 | 117.891
5.5 | 1.378 | 0.01157 | -0.124 | 119.133
6 | 1.428 | 0.01319 | -0.123 | 108.197
6.5 | 1.471 | 0.01396 | -0.123 | 105.412
7 | 1.454 | 0.02766 | -0.118 | 52.565
7.5 | 1.482 | 0.03016 | -0.118 | 49.131
8 | 1.493 | 0.03278 | -0.118 | 45.54
8.5 | 1.451 | 0.03524 | -0.118 | 41.158
9 | 1.105 | 0.06122 | -0.046 | 18.056
9.5 | 0.776 | 0.06367 | -0.05 | 12.189
10 | 0.803 | 0.07113 | -0.048 | 11.288
10.5 | 0.83 | 0.08777 | -0.046 | 9.455
11 | 0.858 | 0.10119 | -0.051 | 8.474
11.5 | 0.884 | 0.10627 | -0.05 | 8.322
12 | 0.912 | 0.11248 | -0.055 | 8.112
12.5 | 0.939 | 0.11644 | -0.056 | 8.067
13 | 0.968 | 0.12361 | -0.061 | 7.828

## 48. Re 1M Mach 0.50 (2)
BIGFOIL.COM POLAR EXPORT
fx66s161
FX 66-S-161 |  |  |  | Cl Max: | 1.5249 | at alpha= | 8 | deg
XFOIL ncrit=9 |  |  |  | L/D Max: | 131.772 | at alpha= | 7.5 | deg
Re: | 1000000 |  |  | Cd Min: | 0.2521 | at alpha= | -20 | deg
Mach: | 0.5 |  |  | Cl=0 at alpha= | -4.0296 | deg
|  |  |  | @ Cl=0.1, Cd= | 0.0092465
|  |  |  | @ Cl=0.4, Cd= | 0.0084874
|  |  |  | @ Cl=0.6, Cd= | 0.0087517
alpha (deg) | Cl | Cd | Cm | Cl/Cd
-20 | -0.5491 | 0.2521 | 0.0138 | -2.1781
-19.5 | -0.5261 | 0.245 | 0.0099 | -2.1473
-19 | -0.5033 | 0.23784 | 0.0054 | -2.1161
-18.5 | -0.4809 | 0.23018 | 0.001 | -2.0892
-18 | -0.4588 | 0.22229 | -0.0034 | -2.064
-17.5 | -0.4381 | 0.21326 | -0.0086 | -2.0543
-17 | -0.4182 | 0.20507 | -0.0132 | -2.0393
-16.5 | -0.3981 | 0.19692 | -0.0168 | -2.0216
-16 | -0.3767 | 0.18996 | -0.0202 | -1.983
-15.5 | -0.2649 | 0.17079 | -0.0549 | -1.551
-15 | -0.2509 | 0.16211 | -0.0596 | -1.5477
-14.5 | -0.2354 | 0.15408 | -0.0634 | -1.5278
-14 | -0.2141 | 0.14779 | -0.0655 | -1.4487
-13.5 | -0.1963 | 0.14079 | -0.0688 | -1.3943
-13 | -0.1799 | 0.13338 | -0.0723 | -1.3488
-12.5 | -0.1659 | 0.12552 | -0.076 | -1.3217
-12 | -0.1605 | 0.11537 | -0.0802 | -1.3912
-11.5 | -0.1508 | 0.1073 | -0.0838 | -1.4054
-10.5 | -0.1442 | 0.08937 | -0.0922 | -1.6135
-10 | -0.153 | 0.07894 | -0.0974 | -1.9382
-9.5 | -0.1681 | 0.06797 | -0.1032 | -2.4731
-9 | -0.1964 | 0.05424 | -0.1111 | -3.6209
-8.5 | -0.2268 | 0.04332 | -0.1185 | -5.2355
-8 | -0.2575 | 0.03445 | -0.1235 | -7.4746
-7.5 | -0.2864 | 0.02734 | -0.125 | -10.4755
-7 | -0.3027 | 0.02243 | -0.1208 | -13.4953
-6.5 | -0.2814 | 0.01819 | -0.117 | -15.47
-6 | -0.238 | 0.01541 | -0.1135 | -15.4445
-5.5 | -0.1847 | 0.01355 | -0.1106 | -13.631
-5 | -0.1251 | 0.01221 | -0.1088 | -10.2457
-4.5 | -0.0621 | 0.01128 | -0.1075 | -5.5053
-4 | 0.0039 | 0.01058 | -0.1067 | 0.36862
-3.5 | 0.0699 | 0.0099 | -0.1062 | 7.0606
-3 | 0.1307 | 0.00858 | -0.1059 | 15.2331
-2.5 | 0.1977 | 0.00821 | -0.1059 | 24.0804
-2 | 0.2669 | 0.0082 | -0.1059 | 32.5488
-1.5 | 0.3358 | 0.00829 | -0.1061 | 40.5066
-1 | 0.4041 | 0.0085 | -0.1062 | 47.5412
-0.5 | 0.473 | 0.00854 | -0.1065 | 55.3864
0 | 0.5414 | 0.00863 | -0.1068 | 62.7346
0.5 | 0.6088 | 0.00877 | -0.1069 | 69.4185
1 | 0.677 | 0.00888 | -0.1072 | 76.2387
1.5 | 0.7449 | 0.00898 | -0.1074 | 82.951
2 | 0.8125 | 0.00913 | -0.1075 | 88.9923
2.5 | 0.8797 | 0.00933 | -0.1075 | 94.2872
3 | 0.9472 | 0.00947 | -0.1074 | 100.0211
3.5 | 1.0139 | 0.00964 | -0.107 | 105.1763
4 | 1.0804 | 0.00986 | -0.1065 | 109.574
4.5 | 1.1467 | 0.01004 | -0.1058 | 114.2131
5 | 1.2115 | 0.01031 | -0.1047 | 117.5073
5.5 | 1.2766 | 0.01052 | -0.1034 | 121.3498
6 | 1.3389 | 0.01081 | -0.1015 | 123.8575
6.5 | 1.4009 | 0.01105 | -0.0993 | 126.7783
7 | 1.4541 | 0.01114 | -0.0953 | 130.5296
7.5 | 1.5022 | 0.0114 | -0.0903 | 131.7719
8 | 1.5249 | 0.01263 | -0.0821 | 120.7363
8.5 | 1.5162 | 0.01548 | -0.0722 | 97.9457
9 | 1.4738 | 0.0218 | -0.0642 | 67.6055
9.5 | 1.4109 | 0.03094 | -0.0587 | 45.6012
10 | 1.3494 | 0.04041 | -0.0546 | 33.3927
10.5 | 1.2914 | 0.05049 | -0.0523 | 25.5773
11 | 1.2482 | 0.06042 | -0.0516 | 20.6587
11.5 | 1.2236 | 0.06945 | -0.0518 | 17.6184
12 | 1.2207 | 0.07693 | -0.0522 | 15.8677
12.5 | 1.2183 | 0.08473 | -0.053 | 14.3786
13 | 1.2157 | 0.09295 | -0.0544 | 13.0791

## 49. Re 2M Mach 0.00 (1)
BIGFOIL.COM POLAR EXPORT
fx66s161
FX 66-S-161 |  |  |  | Cl Max: | 1.537 | at alpha= | 11 | deg
JavaFoil+Calcfoil stall+Eppler ext transition |  |  |  | L/D Max: | 146.093 | at alpha= | 5.5 | deg
Re: | 2000000 |  |  | Cd Min: | 0.00568 | at alpha= | -2 | deg
Mach: | 0 |  |  | Cl=0 at alpha= | -4.5083 | deg
|  |  |  | @ Cl=0.1, Cd= | 0.0063013
|  |  |  | @ Cl=0.4, Cd= | 0.0057766
|  |  |  | @ Cl=0.6, Cd= | 0.0065303
alpha (deg) | Cl | Cd | Cm | Cl/Cd
-19 | -0.468 | 0.16129 | -0.035 | -2.901
-18.5 | -0.481 | 0.1548 | -0.035 | -3.107
-18 | -0.494 | 0.14771 | -0.035 | -3.341
-17.5 | -0.506 | 0.14078 | -0.035 | -3.592
-17 | -0.517 | 0.13315 | -0.035 | -3.882
-16.5 | -0.527 | 0.12668 | -0.036 | -4.16
-16 | -0.536 | 0.11973 | -0.037 | -4.476
-15.5 | -0.543 | 0.1136 | -0.037 | -4.782
-15 | -0.549 | 0.10801 | -0.037 | -5.079
-14.5 | -0.552 | 0.10217 | -0.038 | -5.403
-14 | -0.553 | 0.09684 | -0.038 | -5.709
-13.5 | -0.551 | 0.09168 | -0.038 | -6.01
-13 | -0.547 | 0.08685 | -0.04 | -6.295
-12.5 | -0.539 | 0.08204 | -0.041 | -6.568
-12 | -0.528 | 0.0768 | -0.042 | -6.877
-11.5 | -0.515 | 0.07074 | -0.046 | -7.286
-11 | -0.502 | 0.06274 | -0.053 | -7.999
-10.5 | -0.54 | 0.02204 | -0.078 | -24.522
-10 | -0.524 | 0.01656 | -0.082 | -31.673
-9.5 | -0.499 | 0.01374 | -0.084 | -36.345
-9 | -0.469 | 0.0119 | -0.087 | -39.375
-8.5 | -0.432 | 0.01086 | -0.088 | -39.735
-8 | -0.387 | 0.01032 | -0.09 | -37.532
-7.5 | -0.339 | 0.00986 | -0.09 | -34.346
-7 | -0.287 | 0.00772 | -0.091 | -37.167
-6.5 | -0.233 | 0.00752 | -0.092 | -30.94
-6 | -0.176 | 0.00778 | -0.093 | -22.635
-5.5 | -0.118 | 0.00758 | -0.093 | -15.601
-5 | -0.059 | 0.0074 | -0.094 | -7.993
-4.5 | 0.001 | 0.00729 | -0.095 | 0.106
-4 | 0.061 | 0.00719 | -0.095 | 8.523
-3.5 | 0.122 | 0.0058 | -0.096 | 21.076
-3 | 0.183 | 0.00579 | -0.097 | 31.668
-2.5 | 0.245 | 0.00584 | -0.097 | 41.976
-2 | 0.306 | 0.00568 | -0.098 | 53.876
-1.5 | 0.367 | 0.00569 | -0.099 | 64.525
-1 | 0.428 | 0.00585 | -0.1 | 73.217
-0.5 | 0.489 | 0.0059 | -0.1 | 82.891
0 | 0.55 | 0.00597 | -0.101 | 92.19
0.5 | 0.608 | 0.00662 | -0.102 | 91.954
1 | 0.669 | 0.0067 | -0.102 | 99.861
1.5 | 0.729 | 0.00679 | -0.103 | 107.471
2 | 0.789 | 0.00727 | -0.103 | 108.568
2.5 | 0.85 | 0.00739 | -0.104 | 115.006
3 | 0.91 | 0.00756 | -0.105 | 120.381
3.5 | 0.969 | 0.00774 | -0.105 | 125.272
4 | 1.029 | 0.00782 | -0.106 | 131.544
4.5 | 1.089 | 0.00794 | -0.107 | 137.079
5 | 1.148 | 0.0081 | -0.107 | 141.636
5.5 | 1.207 | 0.00826 | -0.108 | 146.093
6 | 1.265 | 0.00907 | -0.108 | 139.531
6.5 | 1.319 | 0.00933 | -0.109 | 141.45
7 | 1.371 | 0.00958 | -0.11 | 143.111
7.5 | 1.421 | 0.00987 | -0.11 | 144.027
8 | 1.424 | 0.01804 | -0.107 | 78.942
8.5 | 1.458 | 0.01851 | -0.107 | 78.767
9 | 1.484 | 0.01983 | -0.107 | 74.863
9.5 | 1.507 | 0.02118 | -0.107 | 71.15
10 | 1.523 | 0.02268 | -0.107 | 67.177
10.5 | 1.533 | 0.02429 | -0.107 | 63.129
11 | 1.537 | 0.02603 | -0.107 | 59.026
11.5 | 1.533 | 0.02798 | -0.107 | 54.795
12 | 1.524 | 0.02997 | -0.108 | 50.842
12.5 | 1.507 | 0.03228 | -0.108 | 46.705
13 | 1.486 | 0.03458 | -0.108 | 42.968
13.5 | 1.459 | 0.0369 | -0.108 | 39.529
14 | 1.425 | 0.03973 | -0.108 | 35.875
14.5 | 1.388 | 0.04257 | -0.108 | 32.6
15 | 1.347 | 0.04554 | -0.108 | 29.577
15.5 | 1.303 | 0.04898 | -0.108 | 26.601
16 | 1.257 | 0.05221 | -0.108 | 24.071

## 50. Re 2M Mach 0.00 (2)
BIGFOIL.COM POLAR EXPORT
fx66s161
FX 66-S-161 |  |  |  | Cl Max: | 1.4572 | at alpha= | 18 | deg
XFOIL ncrit=9 |  |  |  | L/D Max: | 168.095 | at alpha= | 6.5 | deg
Re: | 2000000 |  |  | Cd Min: | 0.21428 | at alpha= | -19 | deg
Mach: | 0 |  |  | Cl=0 at alpha= | -4.1565 | deg
|  |  |  | @ Cl=0.1, Cd= | 0.0069777
|  |  |  | @ Cl=0.4, Cd= | 0.0062283
|  |  |  | @ Cl=0.6, Cd= | 0.0063758
alpha (deg) | Cl | Cd | Cm | Cl/Cd
-19 | -0.4888 | 0.21428 | 0.0047 | -2.2811
-18.5 | -0.4736 | 0.20697 | 0.001 | -2.2883
-17 | -0.7272 | 0.10783 | -0.0392 | -6.7439
-16.5 | -0.8129 | 0.08319 | -0.0526 | -9.7716
-16 | -0.8637 | 0.06655 | -0.0626 | -12.9782
-15.5 | -0.8897 | 0.05548 | -0.0693 | -16.0364
-15 | -0.9202 | 0.04516 | -0.0753 | -20.3764
-14.5 | -0.9444 | 0.03652 | -0.0798 | -25.8598
-14 | -0.9546 | 0.02998 | -0.0828 | -31.8412
-13.5 | -0.8183 | 0.02314 | -0.1132 | -35.363
-13 | -0.8184 | 0.02125 | -0.109 | -38.5129
-12.5 | -0.8153 | 0.01952 | -0.1034 | -41.7674
-12 | -0.7854 | 0.01827 | -0.1009 | -42.9885
-11.5 | -0.7497 | 0.01706 | -0.099 | -43.9449
-11 | -0.7098 | 0.01597 | -0.0974 | -44.4458
-10.5 | -0.6661 | 0.01501 | -0.0962 | -44.3771
-10 | -0.6194 | 0.01418 | -0.0954 | -43.6812
-9.5 | -0.5731 | 0.01318 | -0.0945 | -43.4825
-9 | -0.5259 | 0.01215 | -0.0936 | -43.284
-8.5 | -0.4744 | 0.01158 | -0.0933 | -40.9672
-8 | -0.4215 | 0.01111 | -0.093 | -37.9388
-7.5 | -0.369 | 0.01048 | -0.0928 | -35.2099
-7 | -0.3152 | 0.01005 | -0.0927 | -31.3632
-6.5 | -0.2606 | 0.00961 | -0.0926 | -27.1176
-6 | -0.2054 | 0.0093 | -0.0927 | -22.086
-5.5 | -0.1499 | 0.00893 | -0.0928 | -16.7861
-5 | -0.0943 | 0.00864 | -0.0929 | -10.9144
-4.5 | -0.0382 | 0.00831 | -0.0932 | -4.5969
-4 | 0.0174 | 0.00794 | -0.0934 | 2.1914
-3.5 | 0.0724 | 0.00738 | -0.0936 | 9.8103
-3 | 0.1266 | 0.00659 | -0.0939 | 19.2109
-2.5 | 0.183 | 0.00633 | -0.0942 | 28.91
-2 | 0.2398 | 0.00623 | -0.0945 | 38.4912
-1.5 | 0.298 | 0.00618 | -0.095 | 48.2201
-1 | 0.3559 | 0.00619 | -0.0955 | 57.496
-0.5 | 0.4134 | 0.00624 | -0.0959 | 66.25
0 | 0.4714 | 0.00631 | -0.0964 | 74.7068
0.5 | 0.5293 | 0.00631 | -0.0969 | 83.8827
1 | 0.5871 | 0.00636 | -0.0974 | 92.3113
1.5 | 0.6443 | 0.00643 | -0.0978 | 100.2022
2 | 0.7015 | 0.0065 | -0.0983 | 107.9231
2.5 | 0.7592 | 0.00654 | -0.0988 | 116.0856
3 | 0.8164 | 0.0066 | -0.0993 | 123.697
3.5 | 0.8726 | 0.00672 | -0.0996 | 129.8512
4 | 0.9297 | 0.00678 | -0.1001 | 137.1239
4.5 | 0.9865 | 0.00683 | -0.1005 | 144.4363
5.5 | 1.0981 | 0.00702 | -0.1012 | 156.4245
6 | 1.154 | 0.00708 | -0.1015 | 162.9944
6.5 | 1.2086 | 0.00719 | -0.1017 | 168.0946
7 | 1.2583 | 0.00753 | -0.101 | 167.1049
7.5 | 1.3003 | 0.00799 | -0.0989 | 162.7409
8 | 1.3436 | 0.0088 | -0.0973 | 152.6818
8.5 | 1.3637 | 0.01081 | -0.0919 | 126.1517
9.5 | 1.3627 | 0.01491 | -0.0741 | 91.395
10 | 1.3645 | 0.01688 | -0.0669 | 80.8353
10.5 | 1.3723 | 0.01912 | -0.0619 | 71.773
11 | 1.3824 | 0.02182 | -0.0584 | 63.3547
11.5 | 1.3964 | 0.02472 | -0.0561 | 56.4887
12 | 1.406 | 0.02828 | -0.0541 | 49.7171
12.5 | 1.4166 | 0.03195 | -0.0525 | 44.338
13 | 1.4177 | 0.03659 | -0.0509 | 38.7456
13.5 | 1.425 | 0.04078 | -0.0497 | 34.9436
14 | 1.4314 | 0.04528 | -0.0489 | 31.6122
14.5 | 1.4349 | 0.05025 | -0.0483 | 28.5552
15 | 1.4341 | 0.05596 | -0.0479 | 25.6272
15.5 | 1.438 | 0.06131 | -0.048 | 23.4546
16 | 1.4445 | 0.06655 | -0.0483 | 21.7055
16.5 | 1.4492 | 0.07213 | -0.0488 | 20.0915
17 | 1.4539 | 0.07791 | -0.0496 | 18.6613
17.5 | 1.4556 | 0.08421 | -0.0508 | 17.2854
18 | 1.4572 | 0.09076 | -0.0522 | 16.0555
18.5 | 1.452 | 0.09844 | -0.0542 | 14.7501
19 | 1.4476 | 0.10626 | -0.0566 | 13.6232
19.5 | 1.4291 | 0.11657 | -0.0602 | 12.2596
20 | 1.4288 | 0.12407 | -0.0632 | 11.5161

## 51. Re 2M Mach 0.10 (1)
BIGFOIL.COM POLAR EXPORT
fx66s161
FX 66-S-161 |  |  |  | Cl Max: | 1.532 | at alpha= | 11 | deg
JavaFoil+Calcfoil stall+Eppler ext transition |  |  |  | L/D Max: | 146.21 | at alpha= | 5.5 | deg
Re: | 2000000 |  |  | Cd Min: | 0.00567 | at alpha= | -2 | deg
Mach: | 0.1 |  |  | Cl=0 at alpha= | -4.5083 | deg
|  |  |  | @ Cl=0.1, Cd= | 0.0063079
|  |  |  | @ Cl=0.4, Cd= | 0.0057962
|  |  |  | @ Cl=0.6, Cd= | 0.0065353
alpha (deg) | Cl | Cd | Cm | Cl/Cd
-18.5 | -0.437 | 0.15593 | -0.035 | -2.802
-18 | -0.452 | 0.14931 | -0.035 | -3.028
-17.5 | -0.467 | 0.14233 | -0.035 | -3.28
-17 | -0.481 | 0.13526 | -0.035 | -3.555
-16.5 | -0.494 | 0.12837 | -0.036 | -3.847
-16 | -0.506 | 0.12119 | -0.036 | -4.173
-15.5 | -0.516 | 0.1146 | -0.037 | -4.503
-15 | -0.524 | 0.10925 | -0.037 | -4.8
-14.5 | -0.531 | 0.10293 | -0.038 | -5.157
-14 | -0.535 | 0.09771 | -0.038 | -5.472
-13.5 | -0.536 | 0.09229 | -0.039 | -5.803
-13 | -0.533 | 0.08738 | -0.039 | -6.105
-12.5 | -0.528 | 0.08309 | -0.038 | -6.349
-12 | -0.519 | 0.07791 | -0.04 | -6.662
-11.5 | -0.508 | 0.07229 | -0.044 | -7.024
-11 | -0.495 | 0.06539 | -0.05 | -7.562
-10.5 | -0.527 | 0.02654 | -0.077 | -19.857
-10 | -0.519 | 0.0175 | -0.082 | -29.68
-9.5 | -0.497 | 0.01415 | -0.084 | -35.085
-9 | -0.467 | 0.01222 | -0.087 | -38.163
-8.5 | -0.431 | 0.011 | -0.089 | -39.195
-8 | -0.388 | 0.01039 | -0.09 | -37.308
-7.5 | -0.339 | 0.00992 | -0.091 | -34.208
-7 | -0.288 | 0.00776 | -0.092 | -37.077
-6.5 | -0.233 | 0.00753 | -0.092 | -30.976
-6 | -0.177 | 0.00776 | -0.093 | -22.804
-5.5 | -0.119 | 0.00763 | -0.094 | -15.573
-5 | -0.059 | 0.00745 | -0.095 | -7.982
-4.5 | 0.001 | 0.00732 | -0.095 | 0.106
-4 | 0.062 | 0.00718 | -0.096 | 8.579
-3.5 | 0.123 | 0.00578 | -0.097 | 21.234
-3 | 0.184 | 0.00579 | -0.097 | 31.794
-2.5 | 0.246 | 0.00582 | -0.098 | 42.281
-2 | 0.308 | 0.00567 | -0.099 | 54.236
-1.5 | 0.369 | 0.00572 | -0.099 | 64.571
-1 | 0.43 | 0.00587 | -0.1 | 73.271
-0.5 | 0.492 | 0.00589 | -0.101 | 83.436
0 | 0.553 | 0.00596 | -0.101 | 92.74
0.5 | 0.611 | 0.00667 | -0.102 | 91.727
1 | 0.672 | 0.00671 | -0.103 | 100.152
1.5 | 0.733 | 0.00679 | -0.103 | 107.953
2 | 0.793 | 0.00728 | -0.104 | 108.916
2.5 | 0.854 | 0.00742 | -0.105 | 115.005
3 | 0.914 | 0.0076 | -0.105 | 120.336
3.5 | 0.974 | 0.00776 | -0.106 | 125.496
4 | 1.034 | 0.00787 | -0.107 | 131.449
4.5 | 1.094 | 0.00797 | -0.107 | 137.243
5 | 1.154 | 0.00813 | -0.108 | 141.813
5.5 | 1.213 | 0.0083 | -0.108 | 146.21
6 | 1.271 | 0.00914 | -0.109 | 139.122
6.5 | 1.325 | 0.00938 | -0.11 | 141.313
7 | 1.378 | 0.00965 | -0.11 | 142.711
7.5 | 1.391 | 0.01713 | -0.108 | 81.206
8 | 1.429 | 0.01829 | -0.108 | 78.111
8.5 | 1.462 | 0.0188 | -0.108 | 77.757
9 | 1.487 | 0.02019 | -0.108 | 73.66
9.5 | 1.508 | 0.02155 | -0.108 | 69.999
10 | 1.523 | 0.02308 | -0.108 | 65.993
10.5 | 1.531 | 0.02475 | -0.108 | 61.855
11 | 1.532 | 0.02655 | -0.108 | 57.707
11.5 | 1.526 | 0.02856 | -0.108 | 53.429
12 | 1.513 | 0.03065 | -0.108 | 49.362
12.5 | 1.493 | 0.03296 | -0.108 | 45.282
13 | 1.466 | 0.03535 | -0.108 | 41.481
13.5 | 1.434 | 0.0379 | -0.108 | 37.83
14 | 1.395 | 0.04064 | -0.108 | 34.342
14.5 | 1.352 | 0.04374 | -0.108 | 30.907
15 | 1.306 | 0.04686 | -0.108 | 27.863
15.5 | 1.255 | 0.05041 | -0.108 | 24.9
16 | 1.202 | 0.05423 | -0.108 | 22.173

## 52. Re 2M Mach 0.10 (2)
BIGFOIL.COM POLAR EXPORT
fx66s161
FX 66-S-161 |  |  |  | Cl Max: | 1.4449 | at alpha= | 18 | deg
XFOIL ncrit=9 |  |  |  | L/D Max: | 168.23 | at alpha= | 6.5 | deg
Re: | 2000000 |  |  | Cd Min: | 0.21495 | at alpha= | -19 | deg
Mach: | 0.1 |  |  | Cl=0 at alpha= | -4.1539 | deg
|  |  |  | @ Cl=0.1, Cd= | 0.0070193
|  |  |  | @ Cl=0.4, Cd= | 0.0062511
|  |  |  | @ Cl=0.6, Cd= | 0.0063932
alpha (deg) | Cl | Cd | Cm | Cl/Cd
-19 | -0.489 | 0.21495 | 0.0047 | -2.2749
-18.5 | -0.4736 | 0.20767 | 0.001 | -2.2805
-18 | -0.4621 | 0.19907 | -0.0029 | -2.3213
-17.5 | -0.4445 | 0.19381 | -0.006 | -2.2935
-16 | -0.7774 | 0.08314 | -0.0534 | -9.3505
-15.5 | -0.8202 | 0.06762 | -0.0626 | -12.1295
-15 | -0.8539 | 0.05524 | -0.0703 | -15.458
-14.5 | -0.8866 | 0.04456 | -0.0766 | -19.8968
-14 | -0.9162 | 0.03537 | -0.0814 | -25.9033
-13.5 | -0.7964 | 0.02575 | -0.1143 | -30.9282
-13 | -0.7919 | 0.02335 | -0.1118 | -33.9143
-12.5 | -0.8011 | 0.0206 | -0.1071 | -38.8883
-12 | -0.7796 | 0.0192 | -0.1035 | -40.6042
-11.5 | -0.7476 | 0.01783 | -0.1011 | -41.9293
-10.5 | -0.6676 | 0.0155 | -0.0978 | -43.071
-10 | -0.6222 | 0.01452 | -0.0967 | -42.8512
-9.5 | -0.5739 | 0.01371 | -0.0959 | -41.86
-9 | -0.5291 | 0.01237 | -0.0947 | -42.7728
-8.5 | -0.4776 | 0.01173 | -0.0942 | -40.7161
-7.5 | -0.3714 | 0.01062 | -0.0936 | -34.9718
-7 | -0.3176 | 0.01011 | -0.0933 | -31.4144
-6.5 | -0.2625 | 0.0097 | -0.0933 | -27.0619
-6 | -0.2071 | 0.00933 | -0.0933 | -22.1972
-5.5 | -0.1513 | 0.00897 | -0.0933 | -16.8673
-5 | -0.0952 | 0.00867 | -0.0935 | -10.9804
-4.5 | -0.0387 | 0.00835 | -0.0937 | -4.6347
-4 | 0.0172 | 0.00799 | -0.0938 | 2.1527
-3.5 | 0.0728 | 0.00743 | -0.0941 | 9.7981
-3 | 0.1271 | 0.00661 | -0.0943 | 19.2284
-2.5 | 0.1839 | 0.00636 | -0.0946 | 28.9151
-2 | 0.2411 | 0.00623 | -0.095 | 38.6998
-1.5 | 0.2996 | 0.00619 | -0.0955 | 48.4006
-1 | 0.3579 | 0.0062 | -0.0959 | 57.7258
-0.5 | 0.4156 | 0.00627 | -0.0963 | 66.2839
0 | 0.4741 | 0.00632 | -0.0968 | 75.0158
0.5 | 0.5324 | 0.00632 | -0.0974 | 84.2405
1 | 0.5905 | 0.00638 | -0.0978 | 92.5549
1.5 | 0.6479 | 0.00646 | -0.0982 | 100.2941
2 | 0.7057 | 0.00652 | -0.0987 | 108.2362
2.5 | 0.7638 | 0.00656 | -0.0992 | 116.4329
3 | 0.8212 | 0.00662 | -0.0997 | 124.0483
3.5 | 0.8776 | 0.00676 | -0.0999 | 129.8225
4 | 0.9354 | 0.0068 | -0.1005 | 137.5588
4.5 | 0.9925 | 0.00686 | -0.1009 | 144.6793
5 | 1.0484 | 0.00699 | -0.1011 | 149.9857
5.5 | 1.1051 | 0.00705 | -0.1015 | 156.7518
6 | 1.1612 | 0.00712 | -0.1018 | 163.0899
6.5 | 1.2163 | 0.00723 | -0.1019 | 168.2296
7 | 1.2664 | 0.00758 | -0.1012 | 167.0712
7.5 | 1.3089 | 0.00809 | -0.0992 | 161.7923
8 | 1.3513 | 0.00889 | -0.0973 | 152.0022
8.5 | 1.3685 | 0.01101 | -0.0913 | 124.2961
9 | 1.3668 | 0.0133 | -0.0821 | 102.7669
9.5 | 1.3619 | 0.0152 | -0.0726 | 89.5987
10 | 1.3619 | 0.01737 | -0.0654 | 78.4053
10.5 | 1.3688 | 0.01988 | -0.0607 | 68.8531
11 | 1.3785 | 0.02284 | -0.0575 | 60.3546
11.5 | 1.3923 | 0.02594 | -0.0554 | 53.6739
12 | 1.4016 | 0.02966 | -0.0535 | 47.2556
12.5 | 1.4105 | 0.03356 | -0.0519 | 42.0292
13 | 1.4113 | 0.03832 | -0.0503 | 36.8293
13.5 | 1.4178 | 0.04269 | -0.0492 | 33.2115
14 | 1.4234 | 0.0474 | -0.0485 | 30.0295
14.5 | 1.4259 | 0.05262 | -0.0479 | 27.0981
15 | 1.4232 | 0.05866 | -0.0477 | 24.2618
15.5 | 1.4298 | 0.06387 | -0.0479 | 22.3861
16 | 1.4354 | 0.06933 | -0.0482 | 20.7039
16.5 | 1.4394 | 0.07516 | -0.0489 | 19.1511
17 | 1.4436 | 0.08113 | -0.0499 | 17.7937
17.5 | 1.4442 | 0.08775 | -0.0512 | 16.4581
18 | 1.4449 | 0.09459 | -0.0528 | 15.2754
18.5 | 1.4365 | 0.10295 | -0.0552 | 13.9534
19 | 1.43 | 0.1113 | -0.0579 | 12.8482
19.5 | 1.4169 | 0.12088 | -0.0614 | 11.7215
20 | 1.4156 | 0.12871 | -0.0647 | 10.9984

## 53. Re 2M Mach 0.25 (1)
BIGFOIL.COM POLAR EXPORT
fx66s161
FX 66-S-161 |  |  |  | Cl Max: | 1.516 | at alpha= | 10 | deg
JavaFoil+Calcfoil stall+Eppler ext transition |  |  |  | L/D Max: | 145.627 | at alpha= | 5.5 | deg
Re: | 2000000 |  |  | Cd Min: | 0.00572 | at alpha= | -2 | deg
Mach: | 0.25 |  |  | Cl=0 at alpha= | -4.5081 | deg
|  |  |  | @ Cl=0.1, Cd= | 0.0064084
|  |  |  | @ Cl=0.4, Cd= | 0.00581
|  |  |  | @ Cl=0.6, Cd= | 0.0063793
alpha (deg) | Cl | Cd | Cm | Cl/Cd
-14.5 | -0.338 | 0.10867 | -0.038 | -3.114
-14 | -0.37 | 0.10272 | -0.037 | -3.607
-13.5 | -0.398 | 0.09716 | -0.037 | -4.093
-13 | -0.42 | 0.09243 | -0.038 | -4.541
-12.5 | -0.436 | 0.08577 | -0.039 | -5.086
-12 | -0.447 | 0.08113 | -0.039 | -5.506
-11.5 | -0.451 | 0.07633 | -0.04 | -5.914
-11 | -0.449 | 0.07162 | -0.041 | -6.275
-10.5 | -0.442 | 0.0669 | -0.043 | -6.602
-10 | -0.43 | 0.06066 | -0.049 | -7.085
-9.5 | -0.467 | 0.02018 | -0.083 | -23.116
-9 | -0.452 | 0.01453 | -0.087 | -31.084
-8.5 | -0.423 | 0.0123 | -0.089 | -34.371
-8 | -0.387 | 0.01102 | -0.092 | -35.102
-7.5 | -0.342 | 0.01031 | -0.093 | -33.197
-7 | -0.292 | 0.00981 | -0.094 | -29.782
-6.5 | -0.238 | 0.0077 | -0.095 | -30.888
-6 | -0.181 | 0.00747 | -0.096 | -24.19
-5.5 | -0.122 | 0.0077 | -0.096 | -15.798
-5 | -0.061 | 0.00756 | -0.097 | -8.061
-4.5 | 0.001 | 0.00736 | -0.098 | 0.108
-4 | 0.063 | 0.00726 | -0.099 | 8.714
-3.5 | 0.126 | 0.00581 | -0.099 | 21.701
-3 | 0.189 | 0.00584 | -0.1 | 32.415
-2.5 | 0.253 | 0.00588 | -0.101 | 43.012
-2 | 0.316 | 0.00572 | -0.101 | 55.217
-1.5 | 0.379 | 0.00576 | -0.102 | 65.81
-1 | 0.442 | 0.00591 | -0.103 | 74.785
-0.5 | 0.505 | 0.00596 | -0.103 | 84.722
0 | 0.568 | 0.00599 | -0.104 | 94.816
0.5 | 0.628 | 0.00672 | -0.105 | 93.48
1 | 0.69 | 0.00681 | -0.106 | 101.404
1.5 | 0.753 | 0.00689 | -0.106 | 109.296
2 | 0.815 | 0.00739 | -0.107 | 110.275
2.5 | 0.877 | 0.00758 | -0.108 | 115.705
3 | 0.939 | 0.00777 | -0.108 | 120.884
3.5 | 1 | 0.00794 | -0.109 | 126.056
4 | 1.062 | 0.00804 | -0.109 | 132.102
4.5 | 1.123 | 0.00819 | -0.11 | 137.231
5 | 1.184 | 0.00836 | -0.111 | 141.721
5.5 | 1.245 | 0.00855 | -0.111 | 145.627
6 | 1.305 | 0.00949 | -0.112 | 137.571
6.5 | 1.36 | 0.00978 | -0.113 | 139.096
7 | 1.412 | 0.01009 | -0.113 | 139.915
7.5 | 1.414 | 0.01847 | -0.11 | 76.539
8 | 1.45 | 0.01992 | -0.11 | 72.786
8.5 | 1.478 | 0.02059 | -0.11 | 71.783
9 | 1.499 | 0.02211 | -0.11 | 67.829
9.5 | 1.512 | 0.02373 | -0.11 | 63.731
10 | 1.516 | 0.02554 | -0.11 | 59.35
10.5 | 1.508 | 0.02757 | -0.11 | 54.701
11 | 1.49 | 0.02977 | -0.11 | 50.054
11.5 | 1.46 | 0.03216 | -0.11 | 45.407
12 | 1.419 | 0.03472 | -0.11 | 40.86
12.5 | 1.365 | 0.03749 | -0.11 | 36.414
13 | 1.299 | 0.04073 | -0.11 | 31.883
13.5 | 1.222 | 0.04409 | -0.11 | 27.716
14 | 1.131 | 0.04861 | -0.109 | 23.26
14.5 | 0.914 | 0.10835 | -0.058 | 8.436
15 | 0.83 | 0.11435 | -0.061 | 7.254

## 54. Re 2M Mach 0.25 (2)
BIGFOIL.COM POLAR EXPORT
fx66s161
FX 66-S-161 |  |  |  | Cl Max: | 1.3919 | at alpha= | 8.5 | deg
XFOIL ncrit=9 |  |  |  | L/D Max: | 167.327 | at alpha= | 6.5 | deg
Re: | 2000000 |  |  | Cd Min: | 0.05774 | at alpha= | -13.5 | deg
Mach: | 0.25 |  |  | Cl=0 at alpha= | -4.1413 | deg
|  |  |  | @ Cl=0.1, Cd= | 0.0072393
|  |  |  | @ Cl=0.4, Cd= | 0.0063263
|  |  |  | @ Cl=0.6, Cd= | 0.0064795
alpha (deg) | Cl | Cd | Cm | Cl/Cd
-13.5 | -0.5657 | 0.05774 | -0.1014 | -9.7974
-13 | -0.5773 | 0.04916 | -0.107 | -11.7433
-12.5 | -0.6287 | 0.03763 | -0.1133 | -16.7074
-12 | -0.6386 | 0.03155 | -0.1155 | -20.2409
-11.5 | -0.6493 | 0.02606 | -0.1163 | -24.9156
-11 | -0.6617 | 0.02218 | -0.1132 | -29.8332
-10.5 | -0.6494 | 0.01987 | -0.1088 | -32.6824
-10 | -0.6212 | 0.01764 | -0.1057 | -35.2154
-9.5 | -0.583 | 0.01586 | -0.1033 | -36.7591
-9 | -0.5371 | 0.01458 | -0.1016 | -36.8381
-8.5 | -0.4933 | 0.01285 | -0.0997 | -38.3891
-8 | -0.4405 | 0.01201 | -0.0987 | -36.6778
-7.5 | -0.3856 | 0.01137 | -0.098 | -33.9138
-7 | -0.3307 | 0.01059 | -0.0973 | -31.2276
-6.5 | -0.2741 | 0.01009 | -0.0968 | -27.1655
-6 | -0.2167 | 0.00958 | -0.0966 | -22.62
-5.5 | -0.1589 | 0.00923 | -0.0964 | -17.2156
-5 | -0.1003 | 0.00886 | -0.0964 | -11.3205
-4.5 | -0.0419 | 0.00854 | -0.0964 | -4.9063
-4 | 0.0165 | 0.00818 | -0.0965 | 2.0171
-3.5 | 0.0743 | 0.00764 | -0.0966 | 9.7251
-3 | 0.1301 | 0.00677 | -0.0968 | 19.2171
-2.5 | 0.1883 | 0.00648 | -0.097 | 29.0586
-2 | 0.2482 | 0.00629 | -0.0974 | 39.4595
-1.5 | 0.3086 | 0.00627 | -0.0979 | 49.2185
-1 | 0.3684 | 0.0063 | -0.0982 | 58.4762
-0.5 | 0.4285 | 0.00635 | -0.0987 | 67.4803
0 | 0.4891 | 0.00638 | -0.0992 | 76.6614
0.5 | 0.5493 | 0.00642 | -0.0997 | 85.5607
1 | 0.6089 | 0.00649 | -0.1001 | 93.8213
2 | 0.7289 | 0.00661 | -0.101 | 110.2723
2.5 | 0.7887 | 0.00668 | -0.1015 | 118.0689
3 | 0.8476 | 0.00679 | -0.1018 | 124.8306
3.5 | 0.9073 | 0.00687 | -0.1022 | 132.067
4 | 0.9669 | 0.00693 | -0.1026 | 139.5238
4.5 | 1.0254 | 0.00706 | -0.1028 | 145.2408
5 | 1.0844 | 0.00716 | -0.103 | 151.4525
5.5 | 1.1434 | 0.00724 | -0.1033 | 157.9282
6 | 1.2007 | 0.0074 | -0.1032 | 162.2568
6.5 | 1.2583 | 0.00752 | -0.1031 | 167.3271
7 | 1.311 | 0.00787 | -0.1023 | 166.582
7.5 | 1.3538 | 0.00859 | -0.0997 | 157.6019
8 | 1.3901 | 0.00953 | -0.0961 | 145.8657
8.5 | 1.3919 | 0.01203 | -0.0871 | 115.7024
9 | 1.3694 | 0.01446 | -0.0742 | 94.7026
9.5 | 1.3544 | 0.01737 | -0.065 | 77.9735
10 | 1.3479 | 0.0211 | -0.0596 | 63.8815
10.5 | 1.3525 | 0.025 | -0.0566 | 54.1
11 | 1.3597 | 0.02908 | -0.0544 | 46.7572
11.5 | 1.3661 | 0.03338 | -0.0525 | 40.9257
12 | 1.3718 | 0.03784 | -0.0508 | 36.2526
12.5 | 1.3743 | 0.04273 | -0.0493 | 32.1624
13 | 1.3748 | 0.04812 | -0.0483 | 28.5702
13.5 | 1.38 | 0.05328 | -0.0476 | 25.9009

## 55. Re 2M Mach 0.50 (1)
BIGFOIL.COM POLAR EXPORT
fx66s161
FX 66-S-161 |  |  |  | Cl Max: | 1.503 | at alpha= | 8 | deg
JavaFoil+Calcfoil stall+Eppler ext transition |  |  |  | L/D Max: | 155.48 | at alpha= | 5 | deg
Re: | 2000000 |  |  | Cd Min: | 0.00592 | at alpha= | -3.5 | deg
Mach: | 0.5 |  |  | Cl=0 at alpha= | -4.5073 | deg
|  |  |  | @ Cl=0.1, Cd= | 0.0068786
|  |  |  | @ Cl=0.4, Cd= | 0.0059672
|  |  |  | @ Cl=0.6, Cd= | 0.0062
alpha (deg) | Cl | Cd | Cm | Cl/Cd
-20 | -0.852 | 0.17813 | -0.049 | -4.785
-19.5 | -0.826 | 0.17274 | -0.049 | -4.779
-19 | -0.799 | 0.16734 | -0.049 | -4.773
-18.5 | -0.771 | 0.16222 | -0.049 | -4.754
-18 | -0.743 | 0.15808 | -0.048 | -4.703
-17.5 | -0.716 | 0.14992 | -0.048 | -4.777
-17 | -0.689 | 0.14503 | -0.048 | -4.753
-16.5 | -0.662 | 0.14042 | -0.049 | -4.718
-16 | -0.634 | 0.1361 | -0.047 | -4.66
-15.5 | -0.607 | 0.13035 | -0.046 | -4.654
-15 | -0.58 | 0.12645 | -0.047 | -4.583
-14.5 | -0.552 | 0.12278 | -0.047 | -4.5
-14 | -0.526 | 0.12043 | -0.048 | -4.366
-13.5 | -0.497 | 0.11297 | -0.045 | -4.4
-13 | -0.47 | 0.1113 | -0.045 | -4.221
-12.5 | -0.443 | 0.10517 | -0.046 | -4.208
-12 | -0.415 | 0.10186 | -0.046 | -4.076
-11.5 | -0.387 | 0.08859 | -0.045 | -4.372
-11 | -0.36 | 0.07838 | -0.045 | -4.593
-10.5 | -0.333 | 0.07107 | -0.046 | -4.68
-10 | -0.305 | 0.06553 | -0.047 | -4.656
-9.5 | -0.277 | 0.07265 | -0.043 | -3.813
-9 | -0.249 | 0.0627 | -0.044 | -3.979
-8.5 | -0.222 | 0.05663 | -0.046 | -3.919
-8 | -0.194 | 0.05585 | -0.044 | -3.475
-7.5 | -0.167 | 0.05071 | -0.046 | -3.284
-7 | -0.223 | 0.04698 | -0.047 | -4.756
-6.5 | -0.239 | 0.01176 | -0.103 | -20.288
-6 | -0.192 | 0.01032 | -0.106 | -18.59
-5.5 | -0.132 | 0.00964 | -0.107 | -13.72
-5 | -0.067 | 0.0076 | -0.108 | -8.829
-4.5 | 0.001 | 0.00739 | -0.109 | 0.12
-4 | 0.07 | 0.00758 | -0.11 | 9.297
-3.5 | 0.141 | 0.00592 | -0.111 | 23.753
-3 | 0.211 | 0.00597 | -0.112 | 35.367
-2.5 | 0.283 | 0.006 | -0.112 | 47.154
-2 | 0.353 | 0.00604 | -0.113 | 58.449
-1.5 | 0.424 | 0.00593 | -0.114 | 71.47
-1 | 0.494 | 0.00597 | -0.115 | 82.822
-0.5 | 0.565 | 0.00616 | -0.116 | 91.762
0 | 0.635 | 0.00624 | -0.116 | 101.743
0.5 | 0.7 | 0.00631 | -0.117 | 110.906
1 | 0.77 | 0.0064 | -0.118 | 120.294
1.5 | 0.839 | 0.00653 | -0.119 | 128.577
2 | 0.908 | 0.00682 | -0.119 | 133.186
2.5 | 0.977 | 0.00746 | -0.12 | 130.925
3 | 1.046 | 0.00865 | -0.121 | 120.959
3.5 | 1.115 | 0.00887 | -0.122 | 125.661
4 | 1.183 | 0.00912 | -0.122 | 129.651
4.5 | 1.25 | 0.00934 | -0.123 | 133.827
5 | 1.314 | 0.00845 | -0.123 | 155.48
5.5 | 1.379 | 0.01093 | -0.124 | 126.224
6 | 1.442 | 0.01136 | -0.125 | 126.951
6.5 | 1.49 | 0.01187 | -0.125 | 125.498
7 | 1.466 | 0.02421 | -0.119 | 60.529
7.5 | 1.492 | 0.02653 | -0.119 | 56.238
8 | 1.503 | 0.02887 | -0.119 | 52.051
8.5 | 1.461 | 0.03156 | -0.119 | 46.281
9 | 1.283 | 0.03484 | -0.119 | 36.829
9.5 | 0.898 | 0.0369 | -0.119 | 24.325
10 | 0.926 | 0.04062 | -0.119 | 22.797
10.5 | 0.83 | 0.0791 | -0.05 | 10.497
11 | 0.984 | 0.0463 | -0.119 | 21.249
11.5 | 0.885 | 0.08642 | -0.054 | 10.241
12 | 0.913 | 0.09978 | -0.057 | 9.148
12.5 | 0.94 | 0.10376 | -0.057 | 9.056
13 | 0.969 | 0.11008 | -0.064 | 8.805

## 56. Re 2M Mach 0.50 (2)
BIGFOIL.COM POLAR EXPORT
fx66s161
FX 66-S-161 |  |  |  | Cl Max: | 1.5299 | at alpha= | 7.5 | deg
XFOIL ncrit=9 |  |  |  | L/D Max: | 161.477 | at alpha= | 6 | deg
Re: | 2000000 |  |  | Cd Min: | 0.25318 | at alpha= | -20 | deg
Mach: | 0.5 |  |  | Cl=0 at alpha= | -4.0768 | deg
|  |  |  | @ Cl=0.1, Cd= | 0.0082961
|  |  |  | @ Cl=0.4, Cd= | 0.00666
|  |  |  | @ Cl=0.6, Cd= | 0.006873
alpha (deg) | Cl | Cd | Cm | Cl/Cd
-20 | -0.553 | 0.25318 | 0.0163 | -2.1842
-19.5 | -0.5308 | 0.24469 | 0.0113 | -2.1693
-19 | -0.5086 | 0.23647 | 0.0065 | -2.1508
-18.5 | -0.4868 | 0.22832 | 0.0019 | -2.1321
-18 | -0.4652 | 0.22101 | -0.002 | -2.1049
-17.5 | -0.4432 | 0.21384 | -0.0062 | -2.0726
-17 | -0.3208 | 0.19221 | -0.0453 | -1.669
-16.5 | -0.3016 | 0.18317 | -0.0499 | -1.6466
-16 | -0.282 | 0.1754 | -0.0539 | -1.6078
-15.5 | -0.264 | 0.16716 | -0.0578 | -1.5793
-15 | -0.2453 | 0.16005 | -0.0613 | -1.5326
-14.5 | -0.2254 | 0.15315 | -0.0649 | -1.4718
-13 | -0.1853 | 0.12728 | -0.0765 | -1.4558
-12.5 | -0.174 | 0.11911 | -0.0803 | -1.4608
-12 | -0.1683 | 0.10972 | -0.0845 | -1.5339
-11.5 | -0.1666 | 0.10007 | -0.089 | -1.6648
-11 | -0.1715 | 0.09006 | -0.0941 | -1.9043
-10.5 | -0.1736 | 0.08104 | -0.0989 | -2.1422
-10 | -0.1862 | 0.07073 | -0.1045 | -2.6325
-9.5 | -0.2138 | 0.05741 | -0.1121 | -3.7241
-9 | -0.2402 | 0.04594 | -0.1199 | -5.2286
-8 | -0.3003 | 0.02884 | -0.1289 | -10.4126
-7.5 | -0.3327 | 0.02333 | -0.126 | -14.2606
-7 | -0.3356 | 0.01786 | -0.1211 | -18.7906
-6.5 | -0.3049 | 0.01398 | -0.1165 | -21.8097
-6 | -0.2535 | 0.01187 | -0.1133 | -21.3564
-5.5 | -0.1915 | 0.01072 | -0.1112 | -17.8638
-5 | -0.1251 | 0.00989 | -0.1098 | -12.6491
-4.5 | -0.0573 | 0.00936 | -0.1089 | -6.1218
-4 | 0.0104 | 0.00897 | -0.1082 | 1.1594
-3.5 | 0.0788 | 0.00851 | -0.1079 | 9.2597
-3 | 0.1452 | 0.00784 | -0.1077 | 18.5204
-2.5 | 0.2095 | 0.00694 | -0.1077 | 30.1873
-2 | 0.2771 | 0.00675 | -0.1077 | 41.0519
-1.5 | 0.3467 | 0.00666 | -0.108 | 52.0571
-1 | 0.4163 | 0.00666 | -0.1084 | 62.5075
-0.5 | 0.4854 | 0.00673 | -0.1087 | 72.1248
0 | 0.5541 | 0.00684 | -0.109 | 81.0088
0.5 | 0.6236 | 0.00689 | -0.1095 | 90.508
1 | 0.6929 | 0.00699 | -0.1099 | 99.1273
1.5 | 0.761 | 0.00709 | -0.1101 | 107.3343
2 | 0.8299 | 0.00721 | -0.1104 | 115.104
2.5 | 0.8992 | 0.0073 | -0.1106 | 123.1781
3 | 0.9676 | 0.00744 | -0.1106 | 130.0538
3.5 | 1.036 | 0.00761 | -0.1105 | 136.1367
4 | 1.1054 | 0.00772 | -0.1104 | 143.1865
4.5 | 1.1726 | 0.00795 | -0.1098 | 147.4969
5 | 1.2424 | 0.00809 | -0.1094 | 153.5723
5.5 | 1.3091 | 0.00833 | -0.1083 | 157.1549
6 | 1.3774 | 0.00853 | -0.1072 | 161.4771
7 | 1.5001 | 0.00936 | -0.1022 | 160.2671
7.5 | 1.5299 | 0.01048 | -0.0947 | 145.9828
8 | 1.5172 | 0.01245 | -0.0816 | 121.8635
8.5 | 1.4669 | 0.01703 | -0.0688 | 86.1362
9 | 1.4128 | 0.02506 | -0.0622 | 56.3767
9.5 | 1.3573 | 0.03387 | -0.0573 | 40.0738
10 | 1.3098 | 0.04252 | -0.0538 | 30.8043
10.5 | 1.2743 | 0.0511 | -0.0519 | 24.9374
11 | 1.2639 | 0.05822 | -0.0509 | 21.709
11.5 | 1.2663 | 0.06458 | -0.0503 | 19.6082
12 | 1.2702 | 0.07112 | -0.0502 | 17.86
12.5 | 1.2739 | 0.07801 | -0.0504 | 16.33

## 57. Re 3M Mach 0.00 (1)
BIGFOIL.COM POLAR EXPORT
fx66s161
FX 66-S-161 |  |  |  | Cl Max: | 1.545 | at alpha= | 11 | deg
JavaFoil+Calcfoil stall+Eppler ext transition |  |  |  | L/D Max: | 163.1 | at alpha= | 7.5 | deg
Re: | 3000000 |  |  | Cd Min: | 0.00539 | at alpha= | -3 | deg
Mach: | 0 |  |  | Cl=0 at alpha= | -4.5083 | deg
|  |  |  | @ Cl=0.1, Cd= | 0.0058797
|  |  |  | @ Cl=0.4, Cd= | 0.0055846
|  |  |  | @ Cl=0.6, Cd= | 0.0061345
alpha (deg) | Cl | Cd | Cm | Cl/Cd
-16.5 | -0.528 | 0.12207 | -0.039 | -4.328
-16 | -0.538 | 0.11522 | -0.04 | -4.666
-15.5 | -0.545 | 0.10939 | -0.041 | -4.983
-15 | -0.55 | 0.1043 | -0.041 | -5.277
-14.5 | -0.554 | 0.09814 | -0.042 | -5.646
-14 | -0.555 | 0.09267 | -0.043 | -5.992
-13.5 | -0.554 | 0.08718 | -0.044 | -6.356
-13 | -0.55 | 0.0824 | -0.046 | -6.673
-12.5 | -0.543 | 0.07691 | -0.047 | -7.061
-12 | -0.536 | 0.06866 | -0.053 | -7.808
-11.5 | -0.57 | 0.03115 | -0.074 | -18.312
-11 | -0.567 | 0.02156 | -0.078 | -26.309
-10.5 | -0.553 | 0.01687 | -0.081 | -32.787
-10 | -0.532 | 0.01382 | -0.084 | -38.522
-9.5 | -0.506 | 0.01179 | -0.086 | -42.937
-9 | -0.474 | 0.01068 | -0.088 | -44.356
-8.5 | -0.434 | 0.01002 | -0.089 | -43.251
-8 | -0.388 | 0.00959 | -0.09 | -40.463
-7.5 | -0.339 | 0.00743 | -0.091 | -45.6
-7 | -0.287 | 0.00721 | -0.091 | -39.783
-6.5 | -0.233 | 0.00748 | -0.092 | -31.117
-6 | -0.176 | 0.00725 | -0.093 | -24.307
-5.5 | -0.118 | 0.00714 | -0.093 | -16.569
-5 | -0.059 | 0.00697 | -0.094 | -8.485
-4.5 | 0.001 | 0.00683 | -0.095 | 0.113
-4 | 0.061 | 0.00673 | -0.095 | 9.113
-3.5 | 0.122 | 0.0054 | -0.096 | 22.64
-3 | 0.183 | 0.00539 | -0.097 | 33.98
-2.5 | 0.245 | 0.00545 | -0.097 | 44.954
-2 | 0.306 | 0.00548 | -0.098 | 55.877
-1.5 | 0.367 | 0.00559 | -0.099 | 65.648
-1 | 0.428 | 0.00558 | -0.1 | 76.789
-0.5 | 0.489 | 0.00549 | -0.1 | 89.192
0 | 0.55 | 0.0061 | -0.101 | 90.179
0.5 | 0.608 | 0.00614 | -0.102 | 99.044
1 | 0.669 | 0.00622 | -0.102 | 107.602
1.5 | 0.729 | 0.00682 | -0.103 | 106.85
2 | 0.789 | 0.00701 | -0.103 | 112.619
2.5 | 0.85 | 0.00712 | -0.104 | 119.261
3 | 0.91 | 0.0072 | -0.105 | 126.363
3.5 | 0.969 | 0.0073 | -0.105 | 132.75
4 | 1.029 | 0.00738 | -0.106 | 139.414
4.5 | 1.089 | 0.00747 | -0.107 | 145.796
5 | 1.148 | 0.00816 | -0.107 | 140.755
5.5 | 1.207 | 0.00832 | -0.108 | 145.145
6 | 1.265 | 0.00852 | -0.108 | 148.484
6.5 | 1.319 | 0.00873 | -0.109 | 151.174
7 | 1.371 | 0.00864 | -0.11 | 158.674
7.5 | 1.421 | 0.00871 | -0.11 | 163.1
8 | 1.435 | 0.01666 | -0.108 | 86.119
8.5 | 1.466 | 0.0177 | -0.108 | 82.821
9 | 1.494 | 0.01859 | -0.108 | 80.356
9.5 | 1.516 | 0.01932 | -0.108 | 78.49
10 | 1.531 | 0.02075 | -0.108 | 73.79
10.5 | 1.541 | 0.02219 | -0.108 | 69.467
11 | 1.545 | 0.02377 | -0.108 | 64.988
11.5 | 1.541 | 0.02555 | -0.108 | 60.34
12 | 1.531 | 0.02742 | -0.108 | 55.852
12.5 | 1.515 | 0.02957 | -0.108 | 51.222
13 | 1.492 | 0.03177 | -0.108 | 46.972
13.5 | 1.465 | 0.03396 | -0.108 | 43.137
14 | 1.432 | 0.03652 | -0.108 | 39.214
14.5 | 1.395 | 0.03906 | -0.108 | 35.704
15 | 1.353 | 0.04191 | -0.108 | 32.285
15.5 | 1.308 | 0.04528 | -0.108 | 28.883
16 | 1.262 | 0.04824 | -0.108 | 26.16

## 58. Re 3M Mach 0.00 (2)
BIGFOIL.COM POLAR EXPORT
fx66s161
FX 66-S-161 |  |  |  | Cl Max: | 1.5136 | at alpha= | 19 | deg
XFOIL ncrit=9 |  |  |  | L/D Max: | 179.414 | at alpha= | 6 | deg
Re: | 3000000 |  |  | Cd Min: | 0.10989 | at alpha= | 20 | deg
Mach: | 0 |  |  | Cl=0 at alpha= | -4.1844 | deg
|  |  |  | @ Cl=0.1, Cd= | 0.0067975
|  |  |  | @ Cl=0.4, Cd= | 0.0056068
|  |  |  | @ Cl=0.6, Cd= | 0.0057349
alpha (deg) | Cl | Cd | Cm | Cl/Cd
-17.5 | -0.9561 | 0.07471 | -0.0582 | -12.7975
-17 | -1.0177 | 0.05792 | -0.0686 | -17.5708
-16.5 | -1.0353 | 0.04918 | -0.0736 | -21.0512
-16 | -1.0458 | 0.04194 | -0.0775 | -24.9356
-15.5 | -1.0598 | 0.03465 | -0.0812 | -30.5859
-15 | -1.0602 | 0.0292 | -0.0836 | -36.3082
-14.5 | -1.0217 | 0.02473 | -0.0909 | -41.3142
-14 | -0.8839 | 0.02246 | -0.1124 | -39.3544
-13.5 | -0.9035 | 0.01942 | -0.1066 | -46.5242
-13 | -0.8772 | 0.01851 | -0.1033 | -47.3906
-12.5 | -0.8461 | 0.01728 | -0.1008 | -48.9641
-12 | -0.8064 | 0.01638 | -0.0992 | -49.2308
-11.5 | -0.7736 | 0.01463 | -0.0969 | -52.8776
-11 | -0.7312 | 0.01346 | -0.0955 | -54.3239
-10.5 | -0.6835 | 0.01269 | -0.0948 | -53.8613
-10 | -0.6337 | 0.01205 | -0.0942 | -52.5892
-9.5 | -0.5828 | 0.01147 | -0.0937 | -50.8108
-9 | -0.5305 | 0.01098 | -0.0934 | -48.3151
-8.5 | -0.4775 | 0.01048 | -0.0932 | -45.563
-8 | -0.425 | 0.0099 | -0.0929 | -42.9293
-7.5 | -0.3704 | 0.00951 | -0.0929 | -38.9485
-7 | -0.3156 | 0.00915 | -0.0929 | -34.4918
-6.5 | -0.2604 | 0.0088 | -0.093 | -29.5909
-6 | -0.2048 | 0.00848 | -0.0931 | -24.1509
-5.5 | -0.1486 | 0.00823 | -0.0933 | -18.0559
-5 | -0.0923 | 0.00799 | -0.0935 | -11.5519
-4.5 | -0.0356 | 0.0077 | -0.0938 | -4.6234
-4 | 0.0208 | 0.00742 | -0.0941 | 2.8032
-3.5 | 0.0766 | 0.00705 | -0.0943 | 10.8652
-3 | 0.1322 | 0.00645 | -0.0947 | 20.4961
-2.5 | 0.1879 | 0.00594 | -0.0951 | 31.633
-2 | 0.2448 | 0.00576 | -0.0955 | 42.5
-1.5 | 0.3023 | 0.00564 | -0.0959 | 53.5993
-1 | 0.3606 | 0.0056 | -0.0965 | 64.3929
-0.5 | 0.4187 | 0.00561 | -0.097 | 74.6346
0 | 0.4765 | 0.00568 | -0.0975 | 83.8908
0.5 | 0.5345 | 0.0057 | -0.098 | 93.7719
1 | 0.5929 | 0.00573 | -0.0986 | 103.4729
1.5 | 0.6507 | 0.00577 | -0.0991 | 112.773
2 | 0.7081 | 0.00585 | -0.0996 | 121.0427
2.5 | 0.7656 | 0.00592 | -0.1001 | 129.3243
3 | 0.8234 | 0.00595 | -0.1007 | 138.3866
3.5 | 0.8806 | 0.00603 | -0.1012 | 146.0365
4 | 0.937 | 0.00615 | -0.1015 | 152.3577
4.5 | 0.9944 | 0.00618 | -0.1021 | 160.9061
5 | 1.0512 | 0.00626 | -0.1026 | 167.9233
5.5 | 1.1068 | 0.00639 | -0.1028 | 173.2081
6 | 1.1626 | 0.00648 | -0.1032 | 179.4136
6.5 | 1.2148 | 0.0068 | -0.103 | 178.6471
7 | 1.2589 | 0.00762 | -0.1014 | 165.21
7.5 | 1.3035 | 0.00832 | -0.0999 | 156.6707
8.5 | 1.3461 | 0.01152 | -0.0892 | 116.849
9 | 1.3614 | 0.01306 | -0.0828 | 104.242
9.5 | 1.3719 | 0.01431 | -0.0755 | 95.87
10 | 1.387 | 0.01562 | -0.0697 | 88.7964
10.5 | 1.404 | 0.01712 | -0.0651 | 82.0093
11 | 1.4179 | 0.01915 | -0.0611 | 74.0418
11.5 | 1.4349 | 0.02143 | -0.0583 | 66.9575
12 | 1.4467 | 0.02448 | -0.0558 | 59.0972
12.5 | 1.461 | 0.02763 | -0.054 | 52.8773
13 | 1.4677 | 0.03161 | -0.0523 | 46.4315
13.5 | 1.4742 | 0.03573 | -0.0508 | 41.2594
14 | 1.4823 | 0.03981 | -0.0497 | 37.2344
14.5 | 1.4887 | 0.04424 | -0.0488 | 33.6505
15 | 1.4931 | 0.04905 | -0.0482 | 30.4404
15.5 | 1.4969 | 0.05411 | -0.0478 | 27.664
16 | 1.4971 | 0.05978 | -0.0477 | 25.0435
16.5 | 1.4964 | 0.06576 | -0.0479 | 22.7555
17 | 1.5033 | 0.07098 | -0.0484 | 21.1792
17.5 | 1.5067 | 0.07681 | -0.0492 | 19.6159
18 | 1.5099 | 0.08283 | -0.0503 | 18.2289
18.5 | 1.5119 | 0.0892 | -0.0517 | 16.9496
19 | 1.5136 | 0.09576 | -0.0534 | 15.8062
19.5 | 1.5135 | 0.10274 | -0.0555 | 14.7314
20 | 1.5133 | 0.10989 | -0.0579 | 13.771

## 59. Re 3M Mach 0.10 (1)
BIGFOIL.COM POLAR EXPORT
fx66s161
FX 66-S-161 |  |  |  | Cl Max: | 1.54 | at alpha= | 10.5 | deg
JavaFoil+Calcfoil stall+Eppler ext transition |  |  |  | L/D Max: | 158.41 | at alpha= | 7 | deg
Re: | 3000000 |  |  | Cd Min: | 0.00542 | at alpha= | -3.5 | deg
Mach: | 0.1 |  |  | Cl=0 at alpha= | -4.5083 | deg
|  |  |  | @ Cl=0.1, Cd= | 0.0059366
|  |  |  | @ Cl=0.4, Cd= | 0.0056738
|  |  |  | @ Cl=0.6, Cd= | 0.0061767
alpha (deg) | Cl | Cd | Cm | Cl/Cd
-16 | -0.507 | 0.11672 | -0.04 | -4.344
-15.5 | -0.518 | 0.11076 | -0.04 | -4.672
-15 | -0.526 | 0.1056 | -0.041 | -4.98
-14.5 | -0.533 | 0.09914 | -0.042 | -5.373
-14 | -0.537 | 0.09374 | -0.043 | -5.725
-13.5 | -0.538 | 0.0884 | -0.044 | -6.085
-13 | -0.537 | 0.08296 | -0.045 | -6.467
-12.5 | -0.531 | 0.07892 | -0.045 | -6.725
-12 | -0.524 | 0.07268 | -0.048 | -7.206
-11.5 | -0.525 | 0.0571 | -0.06 | -9.193
-11 | -0.555 | 0.02454 | -0.077 | -22.631
-10.5 | -0.546 | 0.01802 | -0.081 | -30.304
-10 | -0.529 | 0.01428 | -0.084 | -37.024
-9.5 | -0.503 | 0.01219 | -0.086 | -41.262
-9 | -0.472 | 0.01081 | -0.088 | -43.681
-8.5 | -0.433 | 0.01012 | -0.089 | -42.818
-8 | -0.389 | 0.00966 | -0.09 | -40.265
-7.5 | -0.34 | 0.00925 | -0.091 | -36.725
-7 | -0.288 | 0.00725 | -0.092 | -39.694
-6.5 | -0.234 | 0.00752 | -0.092 | -31.063
-6 | -0.177 | 0.0073 | -0.093 | -24.234
-5.5 | -0.119 | 0.00711 | -0.094 | -16.703
-5 | -0.059 | 0.007 | -0.095 | -8.492
-4.5 | 0.001 | 0.00684 | -0.095 | 0.114
-4 | 0.062 | 0.00679 | -0.096 | 9.081
-3.5 | 0.123 | 0.00542 | -0.097 | 22.657
-3 | 0.184 | 0.00545 | -0.097 | 33.817
-2.5 | 0.246 | 0.00544 | -0.098 | 45.288
-2 | 0.308 | 0.00547 | -0.099 | 56.275
-1.5 | 0.369 | 0.00575 | -0.099 | 64.185
-1 | 0.43 | 0.0056 | -0.1 | 76.835
-0.5 | 0.492 | 0.00548 | -0.101 | 89.817
0 | 0.553 | 0.00612 | -0.101 | 90.428
0.5 | 0.611 | 0.00619 | -0.102 | 98.829
1 | 0.672 | 0.00625 | -0.103 | 107.619
1.5 | 0.733 | 0.00685 | -0.103 | 106.957
2 | 0.793 | 0.00703 | -0.104 | 112.899
2.5 | 0.854 | 0.00715 | -0.105 | 119.371
3 | 0.914 | 0.00723 | -0.105 | 126.41
3.5 | 0.974 | 0.00732 | -0.106 | 133.043
4 | 1.034 | 0.0074 | -0.107 | 139.711
4.5 | 1.094 | 0.00749 | -0.107 | 146.048
5 | 1.154 | 0.00821 | -0.108 | 140.571
5.5 | 1.213 | 0.00837 | -0.108 | 144.954
6 | 1.271 | 0.00856 | -0.109 | 148.583
6.5 | 1.325 | 0.00877 | -0.11 | 151.192
7 | 1.378 | 0.0087 | -0.11 | 158.41
7.5 | 1.401 | 0.01578 | -0.109 | 88.746
8 | 1.438 | 0.01689 | -0.109 | 85.145
8.5 | 1.469 | 0.01797 | -0.108 | 81.767
9 | 1.497 | 0.01889 | -0.109 | 79.263
9.5 | 1.517 | 0.0197 | -0.108 | 76.994
10 | 1.531 | 0.02112 | -0.109 | 72.505
10.5 | 1.54 | 0.02262 | -0.109 | 68.065
11 | 1.54 | 0.02425 | -0.109 | 63.521
11.5 | 1.534 | 0.0261 | -0.109 | 58.764
12 | 1.52 | 0.02807 | -0.109 | 54.154
12.5 | 1.5 | 0.03024 | -0.109 | 49.596
13 | 1.473 | 0.03253 | -0.109 | 45.273
13.5 | 1.44 | 0.03487 | -0.109 | 41.29
14 | 1.402 | 0.03733 | -0.109 | 37.56
14.5 | 1.359 | 0.04014 | -0.109 | 33.846
15 | 1.311 | 0.04328 | -0.109 | 30.29
15.5 | 1.26 | 0.04659 | -0.109 | 27.052

## 60. Re 3M Mach 0.10 (2)
BIGFOIL.COM POLAR EXPORT
fx66s161
FX 66-S-161 |  |  |  | Cl Max: | 1.5026 | at alpha= | 19 | deg
XFOIL ncrit=9 |  |  |  | L/D Max: | 179.448 | at alpha= | 6 | deg
Re: | 3000000 |  |  | Cd Min: | 0.11444 | at alpha= | 20 | deg
Mach: | 0.1 |  |  | Cl=0 at alpha= | -4.1817 | deg
|  |  |  | @ Cl=0.1, Cd= | 0.0068266
|  |  |  | @ Cl=0.4, Cd= | 0.0056164
|  |  |  | @ Cl=0.6, Cd= | 0.0057431
alpha (deg) | Cl | Cd | Cm | Cl/Cd
-17 | -0.8919 | 0.0797 | -0.056 | -11.1907
-16.5 | -0.9479 | 0.063 | -0.0663 | -15.046
-16 | -0.9788 | 0.05181 | -0.0731 | -18.8921
-15.5 | -1.011 | 0.04174 | -0.0788 | -24.2214
-15 | -1.0241 | 0.03454 | -0.0825 | -29.6497
-14.5 | -1.0071 | 0.02877 | -0.0883 | -35.0052
-14 | -0.8604 | 0.02514 | -0.1139 | -34.2243
-13.5 | -0.8791 | 0.02073 | -0.1116 | -42.4071
-13 | -0.869 | 0.01946 | -0.1065 | -44.6557
-12.5 | -0.8446 | 0.01797 | -0.1033 | -47.0006
-12 | -0.8071 | 0.01696 | -0.1013 | -47.5884
-11.5 | -0.7716 | 0.01551 | -0.0992 | -49.7485
-11 | -0.734 | 0.01393 | -0.0972 | -52.692
-10.5 | -0.6873 | 0.01301 | -0.0962 | -52.8286
-10 | -0.6378 | 0.01229 | -0.0954 | -51.8959
-9.5 | -0.5868 | 0.01166 | -0.0948 | -50.3259
-9 | -0.5345 | 0.01112 | -0.0944 | -48.0665
-8.5 | -0.4807 | 0.01065 | -0.0942 | -45.1362
-8 | -0.4282 | 0.00999 | -0.0938 | -42.8629
-7.5 | -0.3734 | 0.00958 | -0.0937 | -38.977
-7 | -0.3178 | 0.00926 | -0.0937 | -34.3197
-6.5 | -0.2626 | 0.00884 | -0.0936 | -29.7059
-6 | -0.2065 | 0.00852 | -0.0937 | -24.2371
-5.5 | -0.15 | 0.00827 | -0.0938 | -18.1378
-5 | -0.0931 | 0.00801 | -0.0941 | -11.623
-4.5 | -0.0361 | 0.00773 | -0.0943 | -4.6701
-4 | 0.0206 | 0.00745 | -0.0946 | 2.7651
-3.5 | 0.0769 | 0.00707 | -0.0948 | 10.8769
-3 | 0.1329 | 0.00648 | -0.0952 | 20.5093
-2.5 | 0.1889 | 0.00595 | -0.0955 | 31.7479
-2 | 0.246 | 0.00578 | -0.0959 | 42.5606
-1.5 | 0.304 | 0.00564 | -0.0964 | 53.9007
-1 | 0.3627 | 0.00561 | -0.0969 | 64.6524
-0.5 | 0.421 | 0.00562 | -0.0974 | 74.911
0 | 0.4792 | 0.0057 | -0.0979 | 84.0702
0.5 | 0.5377 | 0.00571 | -0.0984 | 94.1681
1 | 0.5964 | 0.00574 | -0.099 | 103.9024
1.5 | 0.6545 | 0.00579 | -0.0995 | 113.0397
2 | 0.7123 | 0.00587 | -0.1 | 121.3458
3 | 0.8284 | 0.00597 | -0.1011 | 138.7605
3.5 | 0.886 | 0.00606 | -0.1016 | 146.2046
4 | 0.9429 | 0.00616 | -0.1019 | 153.0682
4.5 | 1.0007 | 0.0062 | -0.1025 | 161.4032
5.5 | 1.114 | 0.00641 | -0.1032 | 173.791
6 | 1.17 | 0.00652 | -0.1035 | 179.4479
6.5 | 1.2226 | 0.00683 | -0.1032 | 179.0044
7 | 1.2669 | 0.00766 | -0.1016 | 165.3916
7.5 | 1.3113 | 0.0084 | -0.1 | 156.1071
8 | 1.3363 | 0.01006 | -0.0952 | 132.833
9 | 1.3615 | 0.01323 | -0.0812 | 102.9101
9.5 | 1.3713 | 0.01457 | -0.0738 | 94.1181
10 | 1.3855 | 0.01599 | -0.0681 | 86.6479
10.5 | 1.4016 | 0.01767 | -0.0636 | 79.3209
11 | 1.4154 | 0.01992 | -0.0599 | 71.0542
11.5 | 1.4314 | 0.02248 | -0.0572 | 63.6744
12 | 1.4434 | 0.0257 | -0.055 | 56.1634
12.5 | 1.456 | 0.02912 | -0.0533 | 50
13 | 1.4605 | 0.03339 | -0.0515 | 43.7406
13.5 | 1.4674 | 0.03756 | -0.0502 | 39.0682
14 | 1.4745 | 0.04185 | -0.0491 | 35.233
14.5 | 1.4808 | 0.04641 | -0.0483 | 31.9069
15 | 1.4845 | 0.05144 | -0.0477 | 28.8589
15.5 | 1.4875 | 0.05672 | -0.0475 | 26.2253
16 | 1.4857 | 0.06274 | -0.0474 | 23.6803
16.5 | 1.4882 | 0.06847 | -0.0478 | 21.7351
17 | 1.495 | 0.07385 | -0.0484 | 20.2437
17.5 | 1.4974 | 0.07998 | -0.0493 | 18.7222
18 | 1.5005 | 0.08616 | -0.0505 | 17.4153
18.5 | 1.5017 | 0.09281 | -0.0521 | 16.1804
19 | 1.5026 | 0.09963 | -0.054 | 15.0818
19.5 | 1.5014 | 0.10697 | -0.0563 | 14.0357
20 | 1.5002 | 0.11444 | -0.059 | 13.1091

## 61. Re 3M Mach 0.25 (1)
BIGFOIL.COM POLAR EXPORT
fx66s161
FX 66-S-161 |  |  |  | Cl Max: | 1.524 | at alpha= | 10 | deg
JavaFoil+Calcfoil stall+Eppler ext transition |  |  |  | L/D Max: | 150.598 | at alpha= | 7 | deg
Re: | 3000000 |  |  | Cd Min: | 0.00544 | at alpha= | -3 | deg
Mach: | 0.25 |  |  | Cl=0 at alpha= | -4.5081 | deg
|  |  |  | @ Cl=0.1, Cd= | 0.0059989
|  |  |  | @ Cl=0.4, Cd= | 0.0055667
|  |  |  | @ Cl=0.6, Cd= | 0.0062113
alpha (deg) | Cl | Cd | Cm | Cl/Cd
-15 | -0.302 | 0.11019 | -0.04 | -2.744
-14.5 | -0.339 | 0.10479 | -0.04 | -3.236
-14 | -0.371 | 0.09935 | -0.04 | -3.736
-13.5 | -0.398 | 0.0942 | -0.041 | -4.23
-13 | -0.421 | 0.08886 | -0.041 | -4.734
-12.5 | -0.438 | 0.08287 | -0.043 | -5.281
-12 | -0.448 | 0.07826 | -0.044 | -5.727
-11.5 | -0.453 | 0.07323 | -0.045 | -6.188
-11 | -0.452 | 0.06832 | -0.047 | -6.613
-10.5 | -0.446 | 0.06178 | -0.052 | -7.224
-10 | -0.488 | 0.02111 | -0.082 | -23.134
-9.5 | -0.479 | 0.01514 | -0.086 | -31.651
-9 | -0.458 | 0.01235 | -0.089 | -37.089
-8.5 | -0.428 | 0.01084 | -0.091 | -39.528
-8 | -0.389 | 0.01012 | -0.092 | -38.463
-7.5 | -0.343 | 0.0096 | -0.093 | -35.744
-7 | -0.292 | 0.00916 | -0.094 | -31.926
-6.5 | -0.238 | 0.0072 | -0.095 | -33.028
-6 | -0.181 | 0.00745 | -0.096 | -24.295
-5.5 | -0.122 | 0.00723 | -0.096 | -16.823
-5 | -0.061 | 0.00705 | -0.097 | -8.648
-4.5 | 0.001 | 0.00692 | -0.098 | 0.115
-4 | 0.063 | 0.00678 | -0.099 | 9.327
-3.5 | 0.126 | 0.00545 | -0.099 | 23.157
-3 | 0.189 | 0.00544 | -0.1 | 34.814
-2.5 | 0.253 | 0.00549 | -0.101 | 46.121
-2 | 0.316 | 0.00551 | -0.101 | 57.385
-1.5 | 0.379 | 0.00553 | -0.102 | 68.637
-1 | 0.442 | 0.00564 | -0.103 | 78.41
-0.5 | 0.505 | 0.00564 | -0.103 | 89.57
0 | 0.568 | 0.00619 | -0.104 | 91.835
0.5 | 0.628 | 0.00623 | -0.105 | 100.808
1 | 0.69 | 0.00633 | -0.106 | 109.132
1.5 | 0.753 | 0.00695 | -0.106 | 108.276
2 | 0.815 | 0.00716 | -0.107 | 113.736
2.5 | 0.877 | 0.00727 | -0.108 | 120.542
3 | 0.939 | 0.00736 | -0.108 | 127.505
3.5 | 1 | 0.00748 | -0.109 | 133.772
4 | 1.062 | 0.00758 | -0.109 | 140.15
4.5 | 1.123 | 0.00825 | -0.11 | 136.13
5 | 1.184 | 0.00845 | -0.111 | 140.148
5.5 | 1.245 | 0.00864 | -0.111 | 144.22
6 | 1.305 | 0.00887 | -0.112 | 147.132
6.5 | 1.36 | 0.00911 | -0.113 | 149.319
7 | 1.412 | 0.00938 | -0.113 | 150.598
7.5 | 1.422 | 0.017 | -0.111 | 83.647
8 | 1.459 | 0.0183 | -0.111 | 79.748
8.5 | 1.487 | 0.01951 | -0.111 | 76.24
9 | 1.507 | 0.02076 | -0.111 | 72.598
9.5 | 1.52 | 0.02173 | -0.111 | 69.975
10 | 1.524 | 0.02337 | -0.111 | 65.203
10.5 | 1.516 | 0.02524 | -0.111 | 60.073
11 | 1.497 | 0.02732 | -0.111 | 54.817
11.5 | 1.467 | 0.02956 | -0.111 | 49.628
12 | 1.425 | 0.032 | -0.111 | 44.522
12.5 | 1.371 | 0.03454 | -0.111 | 39.691
13 | 1.305 | 0.03748 | -0.111 | 34.821
13.5 | 1.227 | 0.04073 | -0.11 | 30.135
14 | 1.141 | 0.04417 | -0.11 | 25.822
14.5 | 1.046 | 0.04792 | -0.11 | 21.818
15 | 0.944 | 0.05181 | -0.11 | 18.218

## 62. Re 3M Mach 0.25 (2)
BIGFOIL.COM POLAR EXPORT
fx66s161
FX 66-S-161 |  |  |  | Cl Max: | 1.4422 | at alpha= | 15 | deg
XFOIL ncrit=9 |  |  |  | L/D Max: | 180.836 | at alpha= | 6 | deg
Re: | 3000000 |  |  | Cd Min: | 0.23165 | at alpha= | -20 | deg
Mach: | 0.25 |  |  | Cl=0 at alpha= | -4.1675 | deg
|  |  |  | @ Cl=0.1, Cd= | 0.0070003
|  |  |  | @ Cl=0.4, Cd= | 0.005693
|  |  |  | @ Cl=0.6, Cd= | 0.005807
alpha (deg) | Cl | Cd | Cm | Cl/Cd
-20 | -0.5313 | 0.23165 | 0.014 | -2.2935
-19.5 | -0.5127 | 0.22562 | 0.0101 | -2.2724
-19 | -0.4945 | 0.2193 | 0.0062 | -2.2549
-18.5 | -0.4766 | 0.21297 | 0.0024 | -2.2379
-18 | -0.4591 | 0.20612 | -0.0014 | -2.2273
-17.5 | -0.4429 | 0.19772 | -0.0053 | -2.24
-17 | -0.4236 | 0.18945 | -0.01 | -2.2359
-15 | -0.5028 | 0.09293 | -0.0813 | -5.4105
-14.5 | -0.5951 | 0.0688 | -0.0955 | -8.6497
-14 | -0.6084 | 0.05842 | -0.1024 | -10.4142
-13.5 | -0.6812 | 0.04267 | -0.1128 | -15.9644
-13 | -0.6907 | 0.03615 | -0.1157 | -19.1065
-12.5 | -0.7206 | 0.02844 | -0.1182 | -25.3376
-12 | -0.7227 | 0.02392 | -0.1182 | -30.2132
-11.5 | -0.7356 | 0.02064 | -0.1136 | -35.6395
-11 | -0.7164 | 0.01857 | -0.1095 | -38.5784
-10.5 | -0.6938 | 0.01592 | -0.1058 | -43.5804
-10 | -0.6535 | 0.01426 | -0.1034 | -45.8275
-9.5 | -0.6051 | 0.01312 | -0.1017 | -46.1204
-9 | -0.5535 | 0.01221 | -0.1005 | -45.3317
-8.5 | -0.5002 | 0.01141 | -0.0994 | -43.8387
-8 | -0.4444 | 0.01079 | -0.0987 | -41.1863
-7.5 | -0.3897 | 0.01004 | -0.0979 | -38.8147
-7 | -0.3321 | 0.00958 | -0.0975 | -34.666
-6.5 | -0.2744 | 0.00914 | -0.0972 | -30.0219
-6 | -0.216 | 0.00877 | -0.097 | -24.6294
-5.5 | -0.1576 | 0.00845 | -0.0969 | -18.6509
-5 | -0.0983 | 0.00814 | -0.097 | -12.0762
-4.5 | -0.0391 | 0.00788 | -0.0971 | -4.9619
-4 | 0.0197 | 0.00762 | -0.0972 | 2.5853
-3.5 | 0.0787 | 0.00721 | -0.0975 | 10.9154
-3 | 0.1366 | 0.00664 | -0.0977 | 20.5723
-2.5 | 0.1939 | 0.00605 | -0.098 | 32.0496
-2 | 0.2534 | 0.00586 | -0.0984 | 43.2423
-1.5 | 0.3135 | 0.00569 | -0.0988 | 55.0967
-1 | 0.374 | 0.00568 | -0.0993 | 65.8451
-0.5 | 0.434 | 0.00571 | -0.0998 | 76.007
0 | 0.4946 | 0.00575 | -0.1003 | 86.0174
0.5 | 0.5553 | 0.00577 | -0.1009 | 96.2392
1 | 0.6157 | 0.00582 | -0.1014 | 105.7904
1.5 | 0.6757 | 0.0059 | -0.1019 | 114.5254
2 | 0.7356 | 0.00597 | -0.1024 | 123.2161
2.5 | 0.7962 | 0.00601 | -0.103 | 132.4792
3 | 0.8561 | 0.00608 | -0.1034 | 140.8059
3.5 | 0.9152 | 0.00621 | -0.1037 | 147.3752
4 | 0.9755 | 0.00626 | -0.1042 | 155.8307
4.5 | 1.0352 | 0.00634 | -0.1046 | 163.2808
5 | 1.0938 | 0.00648 | -0.1048 | 168.7963
5.5 | 1.1536 | 0.00655 | -0.1052 | 176.1221
6 | 1.2116 | 0.0067 | -0.1052 | 180.8358
6.5 | 1.2665 | 0.00703 | -0.1047 | 180.1565
7 | 1.3113 | 0.00792 | -0.1026 | 165.5682
7.5 | 1.3538 | 0.00885 | -0.1001 | 152.9718
8 | 1.3694 | 0.01086 | -0.0932 | 126.0958
8.5 | 1.3684 | 0.01249 | -0.0833 | 109.5596
9 | 1.3619 | 0.01439 | -0.073 | 94.6421
9.5 | 1.3634 | 0.01656 | -0.0657 | 82.3309
10 | 1.3735 | 0.01905 | -0.0611 | 72.0997
10.5 | 1.3874 | 0.02195 | -0.058 | 63.2073
11 | 1.3996 | 0.02541 | -0.0556 | 55.0807
11.5 | 1.4094 | 0.0293 | -0.0536 | 48.1024
12 | 1.4188 | 0.03336 | -0.0518 | 42.53
12.5 | 1.4238 | 0.03787 | -0.0501 | 37.597
13 | 1.4222 | 0.04315 | -0.0486 | 32.9594
13.5 | 1.4283 | 0.04801 | -0.0477 | 29.7501
14 | 1.4341 | 0.05307 | -0.047 | 27.0228
14.5 | 1.4391 | 0.0584 | -0.0466 | 24.6421
15 | 1.4422 | 0.06414 | -0.0465 | 22.4852
15.5 | 1.4368 | 0.07108 | -0.0468 | 20.2138
16 | 1.4367 | 0.07772 | -0.0475 | 18.4856
16.5 | 1.4386 | 0.0843 | -0.0486 | 17.0652
17 | 1.4415 | 0.09103 | -0.0499 | 15.8354
17.5 | 1.4383 | 0.09878 | -0.0519 | 14.5606
18 | 1.4371 | 0.10651 | -0.0542 | 13.4926
18.5 | 1.433 | 0.11485 | -0.0571 | 12.4771
19 | 1.4299 | 0.1232 | -0.0603 | 11.6063
19.5 | 1.4231 | 0.13233 | -0.0642 | 10.7542
20 | 1.4172 | 0.14139 | -0.0685 | 10.0233

## 63. Re 3M Mach 0.50 (1)
BIGFOIL.COM POLAR EXPORT
fx66s161
FX 66-S-161 |  |  |  | Cl Max: | 1.509 | at alpha= | 8 | deg
JavaFoil+Calcfoil stall+Eppler ext transition |  |  |  | L/D Max: | 169.089 | at alpha= | 5.5 | deg
Re: | 3000000 |  |  | Cd Min: | 0.00553 | at alpha= | -3.5 | deg
Mach: | 0.5 |  |  | Cl=0 at alpha= | -4.5073 | deg
|  |  |  | @ Cl=0.1, Cd= | 0.0064366
|  |  |  | @ Cl=0.4, Cd= | 0.0056465
|  |  |  | @ Cl=0.6, Cd= | 0.005805
alpha (deg) | Cl | Cd | Cm | Cl/Cd
-20 | -0.853 | 0.16761 | -0.049 | -5.087
-19.5 | -0.826 | 0.16356 | -0.049 | -5.05
-19 | -0.799 | 0.1597 | -0.05 | -5.004
-18.5 | -0.773 | 0.15385 | -0.05 | -5.022
-18 | -0.744 | 0.14853 | -0.049 | -5.009
-17.5 | -0.717 | 0.144 | -0.048 | -4.977
-17 | -0.69 | 0.13732 | -0.049 | -5.022
-16.5 | -0.663 | 0.13264 | -0.049 | -4.996
-16 | -0.635 | 0.13014 | -0.048 | -4.88
-15.5 | -0.607 | 0.12585 | -0.047 | -4.824
-15 | -0.58 | 0.12174 | -0.048 | -4.765
-14.5 | -0.553 | 0.11775 | -0.048 | -4.696
-14 | -0.526 | 0.11356 | -0.049 | -4.633
-13.5 | -0.497 | 0.107 | -0.046 | -4.649
-13 | -0.47 | 0.10555 | -0.046 | -4.455
-12.5 | -0.443 | 0.09824 | -0.047 | -4.508
-12 | -0.415 | 0.09504 | -0.047 | -4.371
-11.5 | -0.388 | 0.0844 | -0.046 | -4.594
-11 | -0.361 | 0.07527 | -0.048 | -4.79
-10.5 | -0.333 | 0.06842 | -0.05 | -4.874
-10 | -0.307 | 0.06264 | -0.053 | -4.894
-9.5 | -0.277 | 0.06915 | -0.044 | -4.007
-9 | -0.25 | 0.06086 | -0.046 | -4.101
-8.5 | -0.223 | 0.05457 | -0.052 | -4.081
-8 | -0.194 | 0.05392 | -0.046 | -3.602
-7.5 | -0.167 | 0.04869 | -0.053 | -3.433
-7 | -0.262 | 0.01395 | -0.099 | -18.817
-6.5 | -0.242 | 0.01049 | -0.104 | -23.038
-6 | -0.193 | 0.00958 | -0.106 | -20.09
-5.5 | -0.132 | 0.00899 | -0.108 | -14.728
-5 | -0.067 | 0.0071 | -0.108 | -9.462
-4.5 | 0.001 | 0.00726 | -0.109 | 0.122
-4 | 0.07 | 0.0071 | -0.11 | 9.913
-3.5 | 0.141 | 0.00553 | -0.111 | 25.453
-3 | 0.211 | 0.00556 | -0.112 | 37.998
-2.5 | 0.283 | 0.00561 | -0.112 | 50.387
-2 | 0.353 | 0.00562 | -0.113 | 62.821
-1.5 | 0.424 | 0.00566 | -0.114 | 74.858
-1 | 0.494 | 0.00572 | -0.115 | 86.47
-0.5 | 0.565 | 0.00584 | -0.116 | 96.763
0 | 0.635 | 0.00577 | -0.116 | 110.095
0.5 | 0.7 | 0.00586 | -0.117 | 119.549
1 | 0.77 | 0.00609 | -0.118 | 126.415
1.5 | 0.839 | 0.00633 | -0.119 | 132.459
2 | 0.908 | 0.00686 | -0.119 | 132.329
2.5 | 0.977 | 0.00794 | -0.12 | 123.167
3 | 1.046 | 0.00811 | -0.121 | 129.054
3.5 | 1.115 | 0.00828 | -0.122 | 134.643
4 | 1.183 | 0.00927 | -0.122 | 127.54
4.5 | 1.25 | 0.00959 | -0.123 | 130.43
5 | 1.315 | 0.00792 | -0.124 | 166.083
5.5 | 1.381 | 0.00817 | -0.124 | 169.089
6 | 1.444 | 0.01056 | -0.125 | 136.754
6.5 | 1.496 | 0.01097 | -0.125 | 136.333
7 | 1.473 | 0.02234 | -0.12 | 65.956
7.5 | 1.499 | 0.02453 | -0.119 | 61.113
8 | 1.509 | 0.02673 | -0.119 | 56.469
8.5 | 1.466 | 0.02927 | -0.119 | 50.097
9 | 1.288 | 0.03286 | -0.119 | 39.203
9.5 | 0.902 | 0.03415 | -0.119 | 26.4
10 | 0.929 | 0.03784 | -0.119 | 24.554
10.5 | 0.831 | 0.07719 | -0.052 | 10.761
11 | 0.987 | 0.04329 | -0.12 | 22.794
11.5 | 1.011 | 0.04826 | -0.119 | 20.957
12 | 0.913 | 0.09522 | -0.058 | 9.591
12.5 | 0.94 | 0.09928 | -0.058 | 9.469
13 | 0.974 | 0.105 | -0.073 | 9.28

## 64. Re 3M Mach 0.50 (2)
BIGFOIL.COM POLAR EXPORT
fx66s161
FX 66-S-161 |  |  |  | Cl Max: | 1.5267 | at alpha= | 7.5 | deg
XFOIL ncrit=9 |  |  |  | L/D Max: | 181.286 | at alpha= | 6 | deg
Re: | 3000000 |  |  | Cd Min: | 0.25241 | at alpha= | -20 | deg
Mach: | 0.5 |  |  | Cl=0 at alpha= | -4.1091 | deg
|  |  |  | @ Cl=0.1, Cd= | 0.0077429
|  |  |  | @ Cl=0.4, Cd= | 0.0060069
|  |  |  | @ Cl=0.6, Cd= | 0.0061237
alpha (deg) | Cl | Cd | Cm | Cl/Cd
-20 | -0.557 | 0.25241 | 0.0172 | -2.2067
-19.5 | -0.5341 | 0.24536 | 0.0125 | -2.1768
-19 | -0.511 | 0.23804 | 0.0079 | -2.1467
-18.5 | -0.4886 | 0.23024 | 0.0034 | -2.1221
-18 | -0.3841 | 0.20915 | -0.03 | -1.8365
-17.5 | -0.3387 | 0.19768 | -0.0432 | -1.7134
-16.5 | -0.298 | 0.18174 | -0.0516 | -1.6397
-16 | -0.2777 | 0.17486 | -0.0554 | -1.5881
-15 | -0.2432 | 0.15795 | -0.0633 | -1.5397
-14.5 | -0.2267 | 0.14976 | -0.0672 | -1.5138
-14 | -0.2123 | 0.14127 | -0.0711 | -1.5028
-13 | -0.1908 | 0.12388 | -0.0792 | -1.5402
-12.5 | -0.1841 | 0.11472 | -0.0835 | -1.6048
-12 | -0.1743 | 0.1067 | -0.0875 | -1.6336
-11.5 | -0.1706 | 0.09778 | -0.0919 | -1.7447
-11 | -0.1751 | 0.08781 | -0.097 | -1.9941
-10.5 | -0.1863 | 0.07741 | -0.1026 | -2.4067
-10 | -0.2138 | 0.06498 | -0.1097 | -3.2902
-9.5 | -0.2419 | 0.05174 | -0.1177 | -4.6753
-9 | -0.2706 | 0.04134 | -0.1248 | -6.5457
-8.5 | -0.3027 | 0.03263 | -0.1295 | -9.2767
-8 | -0.3372 | 0.02521 | -0.1313 | -13.3756
-7.5 | -0.3707 | 0.01974 | -0.1257 | -18.7791
-7 | -0.3586 | 0.01498 | -0.1206 | -23.9386
-6.5 | -0.3158 | 0.0121 | -0.1164 | -26.0992
-6 | -0.2576 | 0.01046 | -0.1136 | -24.6272
-5.5 | -0.1924 | 0.00952 | -0.1117 | -20.2101
-5 | -0.1233 | 0.00899 | -0.1105 | -13.7152
-4.5 | -0.0541 | 0.00852 | -0.1098 | -6.3498
-4 | 0.0151 | 0.00817 | -0.1093 | 1.8482
-3.5 | 0.0837 | 0.00786 | -0.1089 | 10.6489
-3 | 0.1519 | 0.00737 | -0.1089 | 20.6106
-2.5 | 0.2181 | 0.00663 | -0.1089 | 32.8959
-2 | 0.2854 | 0.00619 | -0.1091 | 46.1066
-1.5 | 0.3537 | 0.00604 | -0.1093 | 58.5596
-1 | 0.4237 | 0.00599 | -0.1098 | 70.7346
-0.5 | 0.4935 | 0.006 | -0.1103 | 82.25
0 | 0.5629 | 0.00607 | -0.1107 | 92.7348
0.5 | 0.632 | 0.00617 | -0.1111 | 102.4311
1 | 0.7021 | 0.00622 | -0.1116 | 112.8778
1.5 | 0.7718 | 0.00629 | -0.1121 | 122.7027
2 | 0.8409 | 0.00642 | -0.1124 | 130.9813
2.5 | 0.9104 | 0.00653 | -0.1127 | 139.4181
3 | 0.9806 | 0.00661 | -0.1129 | 148.351
3.5 | 1.0496 | 0.00678 | -0.1129 | 154.8083
4 | 1.1197 | 0.00689 | -0.1129 | 162.5109
5 | 1.2588 | 0.00723 | -0.1122 | 174.1079
5.5 | 1.3272 | 0.00747 | -0.1113 | 177.6707
6 | 1.3959 | 0.0077 | -0.1103 | 181.2857
6.5 | 1.4595 | 0.00812 | -0.1082 | 179.7414
7 | 1.508 | 0.00904 | -0.1037 | 166.8142
7.5 | 1.5267 | 0.0105 | -0.0946 | 145.4
8 | 1.482 | 0.01354 | -0.0777 | 109.4535
8.5 | 1.431 | 0.01879 | -0.066 | 76.1575
9 | 1.3806 | 0.02685 | -0.061 | 51.419
9.5 | 1.3364 | 0.03497 | -0.0566 | 38.2156
10 | 1.3043 | 0.04257 | -0.0535 | 30.6389
10.5 | 1.2941 | 0.04912 | -0.0516 | 26.3457
11 | 1.2966 | 0.05499 | -0.0503 | 23.5788
11.5 | 1.3025 | 0.06085 | -0.0494 | 21.4051
12 | 1.3065 | 0.06719 | -0.0489 | 19.4449
12.5 | 1.3118 | 0.07369 | -0.0487 | 17.8016

## 65. Re 4M Mach 0.00 (1)
BIGFOIL.COM POLAR EXPORT
fx66s161
FX 66-S-161 |  |  |  | Cl Max: | 1.551 | at alpha= | 11 | deg
JavaFoil+Calcfoil stall+Eppler ext transition |  |  |  | L/D Max: | 165.724 | at alpha= | 7 | deg
Re: | 4000000 |  |  | Cd Min: | 0.00517 | at alpha= | -3.5 | deg
Mach: | 0 |  |  | Cl=0 at alpha= | -4.5083 | deg
|  |  |  | @ Cl=0.1, Cd= | 0.0056208
|  |  |  | @ Cl=0.4, Cd= | 0.0055062
|  |  |  | @ Cl=0.6, Cd= | 0.0059386
alpha (deg) | Cl | Cd | Cm | Cl/Cd
-17 | -0.519 | 0.12496 | -0.04 | -4.154
-16.5 | -0.529 | 0.11909 | -0.041 | -4.445
-16 | -0.539 | 0.11222 | -0.042 | -4.802
-15.5 | -0.547 | 0.10601 | -0.043 | -5.157
-15 | -0.552 | 0.10094 | -0.044 | -5.47
-14.5 | -0.557 | 0.09428 | -0.046 | -5.905
-14 | -0.559 | 0.08825 | -0.047 | -6.33
-13.5 | -0.558 | 0.08201 | -0.049 | -6.809
-13 | -0.554 | 0.07714 | -0.051 | -7.187
-12.5 | -0.552 | 0.06802 | -0.056 | -8.118
-12 | -0.586 | 0.03248 | -0.073 | -18.049
-11.5 | -0.585 | 0.02354 | -0.077 | -24.84
-11 | -0.575 | 0.01818 | -0.08 | -31.631
-10.5 | -0.559 | 0.01466 | -0.082 | -38.167
-10 | -0.538 | 0.01229 | -0.085 | -43.772
-9.5 | -0.511 | 0.01079 | -0.087 | -47.348
-9 | -0.476 | 0.01004 | -0.088 | -47.368
-8.5 | -0.434 | 0.00953 | -0.089 | -45.579
-8 | -0.388 | 0.00915 | -0.09 | -42.427
-7.5 | -0.339 | 0.0071 | -0.091 | -47.795
-7 | -0.287 | 0.00691 | -0.091 | -41.576
-6.5 | -0.233 | 0.00717 | -0.092 | -32.464
-6 | -0.176 | 0.00697 | -0.093 | -25.286
-5.5 | -0.118 | 0.0068 | -0.093 | -17.403
-5 | -0.059 | 0.00664 | -0.094 | -8.907
-4.5 | 0.001 | 0.00654 | -0.095 | 0.118
-4 | 0.061 | 0.00642 | -0.095 | 9.548
-3.5 | 0.122 | 0.00517 | -0.096 | 23.631
-3 | 0.183 | 0.00517 | -0.097 | 35.426
-2.5 | 0.245 | 0.00517 | -0.098 | 47.392
-2 | 0.306 | 0.00521 | -0.098 | 58.795
-1.5 | 0.367 | 0.00549 | -0.099 | 66.83
-1 | 0.428 | 0.00552 | -0.1 | 77.522
-0.5 | 0.489 | 0.0059 | -0.1 | 82.915
0 | 0.55 | 0.00593 | -0.101 | 92.834
0.5 | 0.608 | 0.00594 | -0.102 | 102.469
1 | 0.669 | 0.00613 | -0.102 | 109.122
1.5 | 0.729 | 0.00671 | -0.103 | 108.684
2 | 0.789 | 0.00679 | -0.103 | 116.201
2.5 | 0.85 | 0.00686 | -0.104 | 123.848
3 | 0.91 | 0.00693 | -0.105 | 131.241
3.5 | 0.969 | 0.007 | -0.105 | 138.441
4 | 1.029 | 0.00759 | -0.106 | 135.674
4.5 | 1.089 | 0.00771 | -0.107 | 141.28
5 | 1.148 | 0.00786 | -0.107 | 146.008
5.5 | 1.207 | 0.008 | -0.108 | 150.812
6 | 1.265 | 0.00816 | -0.108 | 155.127
6.5 | 1.319 | 0.00824 | -0.109 | 160.118
7 | 1.371 | 0.00827 | -0.11 | 165.724
7.5 | 1.421 | 0.00858 | -0.11 | 165.606
8 | 1.441 | 0.01572 | -0.109 | 91.669
8.5 | 1.473 | 0.01664 | -0.109 | 88.569
9 | 1.5 | 0.01767 | -0.109 | 84.871
9.5 | 1.522 | 0.01874 | -0.109 | 81.229
10 | 1.538 | 0.01939 | -0.109 | 79.335
10.5 | 1.547 | 0.02082 | -0.109 | 74.312
11 | 1.551 | 0.02228 | -0.109 | 69.617
11.5 | 1.547 | 0.02393 | -0.109 | 64.678
12 | 1.537 | 0.02568 | -0.109 | 59.871
12.5 | 1.52 | 0.02775 | -0.109 | 54.786
13 | 1.497 | 0.02986 | -0.109 | 50.155
13.5 | 1.47 | 0.03193 | -0.109 | 46.027
14 | 1.436 | 0.03438 | -0.109 | 41.774
14.5 | 1.399 | 0.03677 | -0.109 | 38.052
15 | 1.358 | 0.03938 | -0.109 | 34.482
15.5 | 1.312 | 0.04261 | -0.109 | 30.799
16 | 1.265 | 0.04554 | -0.109 | 27.784

## 66. Re 4M Mach 0.00 (2)
BIGFOIL.COM POLAR EXPORT
fx66s161
FX 66-S-161 |  |  |  | Cl Max: | 1.5539 | at alpha= | 19 | deg
XFOIL ncrit=9 |  |  |  | L/D Max: | 185.383 | at alpha= | 5.5 | deg
Re: | 4000000 |  |  | Cd Min: | 0.10485 | at alpha= | 20 | deg
Mach: | 0 |  |  | Cl=0 at alpha= | -4.1997 | deg
|  |  |  | @ Cl=0.1, Cd= | 0.0065767
|  |  |  | @ Cl=0.4, Cd= | 0.0052874
|  |  |  | @ Cl=0.6, Cd= | 0.0053834
alpha (deg) | Cl | Cd | Cm | Cl/Cd
-15 | -1.0313 | 0.02101 | -0.1068 | -49.0861
-14.5 | -0.9911 | 0.01905 | -0.1102 | -52.0262
-14 | -0.98 | 0.01803 | -0.1047 | -54.3539
-13.5 | -0.9538 | 0.01671 | -0.1015 | -57.0796
-13 | -0.9153 | 0.01584 | -0.0997 | -57.7841
-12.5 | -0.8752 | 0.01491 | -0.0981 | -58.6989
-12 | -0.8306 | 0.01413 | -0.097 | -58.7827
-11.5 | -0.7842 | 0.0134 | -0.096 | -58.5224
-11 | -0.7356 | 0.01274 | -0.0953 | -57.7394
-10.5 | -0.6856 | 0.01217 | -0.0948 | -56.3353
-10 | -0.6385 | 0.01116 | -0.0939 | -57.2133
-9.5 | -0.5871 | 0.01059 | -0.0934 | -55.4391
-9 | -0.534 | 0.01013 | -0.0932 | -52.7147
-8.5 | -0.48 | 0.00973 | -0.0931 | -49.332
-8 | -0.4255 | 0.0094 | -0.0931 | -45.266
-7.5 | -0.3712 | 0.00892 | -0.093 | -41.6143
-7 | -0.316 | 0.00862 | -0.0931 | -36.6589
-6.5 | -0.2603 | 0.00829 | -0.0932 | -31.3993
-6 | -0.2043 | 0.00805 | -0.0934 | -25.3789
-5.5 | -0.1476 | 0.00779 | -0.0937 | -18.9474
-5 | -0.091 | 0.00756 | -0.0939 | -12.037
-4.5 | -0.0343 | 0.00735 | -0.0942 | -4.6667
-4 | 0.0228 | 0.00708 | -0.0946 | 3.2203
-3.5 | 0.0796 | 0.00676 | -0.0949 | 11.7751
-2.5 | 0.1909 | 0.00576 | -0.0956 | 33.1424
-2 | 0.2483 | 0.00551 | -0.0961 | 45.0635
-1.5 | 0.3056 | 0.00532 | -0.0966 | 57.4436
-1 | 0.3633 | 0.0053 | -0.097 | 68.5472
-0.5 | 0.4216 | 0.00528 | -0.0976 | 79.8485
0 | 0.4801 | 0.00528 | -0.0982 | 90.928
0.5 | 0.5383 | 0.00532 | -0.0987 | 101.1842
1 | 0.5961 | 0.00538 | -0.0993 | 110.7993
1.5 | 0.6541 | 0.00543 | -0.0998 | 120.4604
2 | 0.7124 | 0.00546 | -0.1004 | 130.4762
2.5 | 0.7701 | 0.00551 | -0.101 | 139.7641
3 | 0.8274 | 0.00561 | -0.1015 | 147.4866
3.5 | 0.885 | 0.00566 | -0.102 | 156.3604
4 | 0.9426 | 0.00571 | -0.1026 | 165.0788
4.5 | 0.9994 | 0.0058 | -0.1031 | 172.3103
5 | 1.0561 | 0.0059 | -0.1035 | 179
5.5 | 1.1123 | 0.006 | -0.1039 | 185.3833
6.5 | 1.2158 | 0.00674 | -0.1033 | 180.3858
7 | 1.2579 | 0.00771 | -0.1014 | 163.1518
7.5 | 1.2943 | 0.00894 | -0.0985 | 144.7763
8 | 1.3199 | 0.0106 | -0.0939 | 124.5189
8.5 | 1.3444 | 0.01196 | -0.0891 | 112.408
9 | 1.368 | 0.01275 | -0.084 | 107.2941
9.5 | 1.3855 | 0.01372 | -0.0776 | 100.984
10 | 1.4074 | 0.01469 | -0.0726 | 95.8067
10.5 | 1.427 | 0.0159 | -0.0679 | 89.7484
11 | 1.4448 | 0.01745 | -0.0637 | 82.7966
11.5 | 1.4609 | 0.01948 | -0.0601 | 74.9949
12 | 1.4768 | 0.02194 | -0.0574 | 67.3108
12.5 | 1.4885 | 0.02508 | -0.0551 | 59.3501
13 | 1.5022 | 0.02832 | -0.0535 | 53.0438
13.5 | 1.513 | 0.03198 | -0.052 | 47.3108
14 | 1.5184 | 0.03619 | -0.0506 | 41.9563
14.5 | 1.5199 | 0.04091 | -0.0493 | 37.1523
15 | 1.5233 | 0.0457 | -0.0485 | 33.3326
15.5 | 1.5307 | 0.05018 | -0.0479 | 30.5042
16 | 1.5371 | 0.05499 | -0.0476 | 27.9524
16.5 | 1.5418 | 0.06008 | -0.0476 | 25.6625
17 | 1.5471 | 0.0653 | -0.0478 | 23.6922
17.5 | 1.5487 | 0.07109 | -0.0483 | 21.7851
18 | 1.5525 | 0.07682 | -0.0491 | 20.2096
18.5 | 1.552 | 0.08326 | -0.0503 | 18.6404
19 | 1.5539 | 0.0896 | -0.0517 | 17.3426
19.5 | 1.5493 | 0.09704 | -0.0537 | 15.9656
20 | 1.5436 | 0.10485 | -0.0561 | 14.722

## 67. Re 4M Mach 0.10 (1)
BIGFOIL.COM POLAR EXPORT
fx66s161
FX 66-S-161 |  |  |  | Cl Max: | 1.546 | at alpha= | 11 | deg
JavaFoil+Calcfoil stall+Eppler ext transition |  |  |  | L/D Max: | 165.211 | at alpha= | 7 | deg
Re: | 4000000 |  |  | Cd Min: | 0.00516 | at alpha= | -3.5 | deg
Mach: | 0.1 |  |  | Cl=0 at alpha= | -4.5083 | deg
|  |  |  | @ Cl=0.1, Cd= | 0.0056426
|  |  |  | @ Cl=0.4, Cd= | 0.0055151
|  |  |  | @ Cl=0.6, Cd= | 0.0059481
alpha (deg) | Cl | Cd | Cm | Cl/Cd
-16.5 | -0.496 | 0.12077 | -0.04 | -4.105
-16 | -0.508 | 0.11423 | -0.042 | -4.448
-15.5 | -0.519 | 0.10788 | -0.042 | -4.808
-15 | -0.527 | 0.10269 | -0.043 | -5.133
-14.5 | -0.534 | 0.09598 | -0.045 | -5.569
-14 | -0.539 | 0.09002 | -0.046 | -5.989
-13.5 | -0.541 | 0.08407 | -0.048 | -6.438
-13 | -0.541 | 0.07757 | -0.051 | -6.976
-12.5 | -0.536 | 0.07309 | -0.052 | -7.336
-12 | -0.553 | 0.04844 | -0.066 | -11.414
-11.5 | -0.571 | 0.02659 | -0.076 | -21.492
-11 | -0.565 | 0.01991 | -0.079 | -28.4
-10.5 | -0.553 | 0.01545 | -0.082 | -35.791
-10 | -0.534 | 0.01271 | -0.085 | -41.978
-9.5 | -0.508 | 0.01103 | -0.087 | -46.047
-9 | -0.475 | 0.01011 | -0.088 | -46.977
-8.5 | -0.434 | 0.0096 | -0.089 | -45.237
-8 | -0.389 | 0.0092 | -0.09 | -42.276
-7.5 | -0.34 | 0.00712 | -0.091 | -47.764
-7 | -0.288 | 0.00693 | -0.092 | -41.588
-6.5 | -0.234 | 0.00714 | -0.093 | -32.711
-6 | -0.177 | 0.00694 | -0.093 | -25.491
-5.5 | -0.119 | 0.00682 | -0.094 | -17.41
-5 | -0.059 | 0.00667 | -0.095 | -8.913
-4.5 | 0.001 | 0.00657 | -0.095 | 0.118
-4 | 0.062 | 0.00644 | -0.096 | 9.567
-3.5 | 0.123 | 0.00516 | -0.097 | 23.814
-3 | 0.184 | 0.00516 | -0.097 | 35.718
-2.5 | 0.246 | 0.00522 | -0.098 | 47.202
-2 | 0.308 | 0.00525 | -0.099 | 58.627
-1.5 | 0.369 | 0.00551 | -0.099 | 66.923
-1 | 0.43 | 0.00552 | -0.1 | 78.036
-0.5 | 0.492 | 0.00589 | -0.101 | 83.445
0 | 0.553 | 0.00594 | -0.101 | 93.099
0.5 | 0.611 | 0.00595 | -0.102 | 102.757
1 | 0.672 | 0.00613 | -0.103 | 109.628
1.5 | 0.733 | 0.00672 | -0.103 | 109.057
2 | 0.793 | 0.00681 | -0.104 | 116.549
2.5 | 0.854 | 0.00689 | -0.105 | 123.957
3 | 0.914 | 0.00695 | -0.105 | 131.584
3.5 | 0.974 | 0.00703 | -0.106 | 138.487
4 | 1.034 | 0.00761 | -0.107 | 135.881
4.5 | 1.094 | 0.00775 | -0.107 | 141.157
5 | 1.154 | 0.00791 | -0.108 | 145.876
5.5 | 1.213 | 0.00805 | -0.108 | 150.625
6 | 1.271 | 0.00821 | -0.109 | 154.759
6.5 | 1.325 | 0.00828 | -0.11 | 160.002
7 | 1.378 | 0.00834 | -0.11 | 165.211
7.5 | 1.407 | 0.01492 | -0.109 | 94.319
8 | 1.445 | 0.01594 | -0.109 | 90.673
8.5 | 1.477 | 0.01688 | -0.109 | 87.497
9 | 1.502 | 0.01797 | -0.109 | 83.609
9.5 | 1.524 | 0.01905 | -0.109 | 80.005
10 | 1.538 | 0.01978 | -0.109 | 77.728
10.5 | 1.545 | 0.02122 | -0.109 | 72.813
11 | 1.546 | 0.02272 | -0.109 | 68.056
11.5 | 1.54 | 0.02445 | -0.109 | 62.977
12 | 1.526 | 0.02629 | -0.109 | 58.034
12.5 | 1.505 | 0.02841 | -0.109 | 52.967
13 | 1.478 | 0.03058 | -0.109 | 48.321
13.5 | 1.444 | 0.03285 | -0.109 | 43.969
14 | 1.406 | 0.03515 | -0.109 | 40.005
14.5 | 1.363 | 0.03775 | -0.109 | 36.106
15 | 1.315 | 0.04066 | -0.109 | 32.351
15.5 | 1.264 | 0.044 | -0.109 | 28.731
16 | 1.212 | 0.04707 | -0.109 | 25.741

## 68. Re 4M Mach 0.10 (2)
BIGFOIL.COM POLAR EXPORT
fx66s161
FX 66-S-161 |  |  |  | Cl Max: | 1.5431 | at alpha= | 18 | deg
XFOIL ncrit=9 |  |  |  | L/D Max: | 188.189 | at alpha= | 6 | deg
Re: | 4000000 |  |  | Cd Min: | 0.11003 | at alpha= | 20 | deg
Mach: | 0.1 |  |  | Cl=0 at alpha= | -4.1979 | deg
|  |  |  | @ Cl=0.1, Cd= | 0.0066298
|  |  |  | @ Cl=0.4, Cd= | 0.0052923
|  |  |  | @ Cl=0.6, Cd= | 0.0053903
alpha (deg) | Cl | Cd | Cm | Cl/Cd
-18 | -1.0016 | 0.07709 | -0.0587 | -12.9926
-17.5 | -1.0561 | 0.06142 | -0.0684 | -17.1947
-17 | -1.101 | 0.04892 | -0.076 | -22.5061
-16.5 | -1.1194 | 0.04089 | -0.0803 | -27.3759
-16 | -1.1254 | 0.03456 | -0.0834 | -32.5637
-15.5 | -1.1243 | 0.02896 | -0.0863 | -38.8225
-15 | -1.0255 | 0.02387 | -0.1054 | -42.9619
-14.5 | -0.9648 | 0.02096 | -0.1144 | -46.0305
-14 | -0.9574 | 0.01919 | -0.1106 | -49.8906
-13.5 | -0.9503 | 0.01755 | -0.1048 | -54.1481
-13 | -0.915 | 0.01657 | -0.1025 | -55.2203
-12.5 | -0.8774 | 0.01547 | -0.1004 | -56.7162
-12 | -0.834 | 0.0146 | -0.099 | -57.1233
-11.5 | -0.7883 | 0.01378 | -0.0978 | -57.2061
-11 | -0.7402 | 0.01304 | -0.0969 | -56.7638
-10.5 | -0.6902 | 0.01242 | -0.0962 | -55.5717
-10 | -0.6424 | 0.01145 | -0.0952 | -56.1048
-9.5 | -0.5914 | 0.01075 | -0.0945 | -55.014
-9 | -0.5382 | 0.01025 | -0.0942 | -52.5073
-8.5 | -0.4839 | 0.00981 | -0.094 | -49.3272
-7.5 | -0.3742 | 0.00899 | -0.0938 | -41.624
-7 | -0.3186 | 0.00866 | -0.0938 | -36.7898
-6.5 | -0.2624 | 0.00834 | -0.0939 | -31.4628
-6 | -0.2059 | 0.0081 | -0.094 | -25.4198
-5.5 | -0.149 | 0.00781 | -0.0942 | -19.0781
-5 | -0.0919 | 0.00758 | -0.0944 | -12.124
-4.5 | -0.0348 | 0.00737 | -0.0947 | -4.7218
-4 | 0.0228 | 0.00709 | -0.0951 | 3.2158
-3.5 | 0.0799 | 0.00678 | -0.0954 | 11.7847
-3 | 0.1361 | 0.00636 | -0.0957 | 21.3994
-2.5 | 0.192 | 0.00578 | -0.0961 | 33.218
-2 | 0.2497 | 0.00553 | -0.0965 | 45.1537
-1.5 | 0.3073 | 0.00534 | -0.097 | 57.5468
-1 | 0.3654 | 0.00531 | -0.0975 | 68.8136
-0.5 | 0.4241 | 0.00528 | -0.098 | 80.322
0 | 0.4829 | 0.00529 | -0.0986 | 91.2854
0.5 | 0.5415 | 0.00533 | -0.0992 | 101.5947
1 | 0.5996 | 0.00539 | -0.0997 | 111.243
1.5 | 0.6581 | 0.00543 | -0.1003 | 121.1971
2 | 0.7168 | 0.00548 | -0.1009 | 130.8029
2.5 | 0.7748 | 0.00553 | -0.1014 | 140.1085
3 | 0.8323 | 0.00563 | -0.1019 | 147.833
3.5 | 0.8906 | 0.00567 | -0.1025 | 157.0723
4 | 0.9485 | 0.00573 | -0.103 | 165.5323
4.5 | 1.0056 | 0.00583 | -0.1035 | 172.4871
5 | 1.0629 | 0.00591 | -0.1039 | 179.8477
5.5 | 1.1194 | 0.00603 | -0.1043 | 185.6385
6 | 1.1743 | 0.00624 | -0.1044 | 188.1891
6.5 | 1.2238 | 0.00677 | -0.1036 | 180.7681
7 | 1.2659 | 0.00775 | -0.1016 | 163.3419
7.5 | 1.3015 | 0.00904 | -0.0985 | 143.9712
8 | 1.326 | 0.01074 | -0.0936 | 123.4637
8.5 | 1.3488 | 0.01213 | -0.0884 | 111.1954
9 | 1.3681 | 0.01291 | -0.0823 | 105.9721
9.5 | 1.3854 | 0.01393 | -0.076 | 99.4544
10 | 1.4067 | 0.01498 | -0.071 | 93.9052
10.5 | 1.4249 | 0.01636 | -0.0662 | 87.0966
11 | 1.4417 | 0.01813 | -0.0621 | 79.5201
11.5 | 1.4582 | 0.02035 | -0.0589 | 71.656
12 | 1.473 | 0.0231 | -0.0564 | 63.7662
12.5 | 1.4849 | 0.02641 | -0.0544 | 56.2249
13 | 1.4974 | 0.02988 | -0.0527 | 50.1138
13.5 | 1.5064 | 0.03378 | -0.0513 | 44.5944
14 | 1.5097 | 0.03828 | -0.0499 | 39.4383
14.5 | 1.5127 | 0.04299 | -0.0487 | 35.1873
15 | 1.5154 | 0.04797 | -0.0479 | 31.5906
15.5 | 1.5223 | 0.05265 | -0.0475 | 28.9136
16 | 1.529 | 0.0575 | -0.0472 | 26.5913
16.5 | 1.5339 | 0.06272 | -0.0473 | 24.4563
17 | 1.5387 | 0.06811 | -0.0476 | 22.5914
17.5 | 1.5393 | 0.07419 | -0.0482 | 20.7481
18 | 1.5431 | 0.08008 | -0.0491 | 19.2695
18.5 | 1.5411 | 0.08691 | -0.0505 | 17.7321
19 | 1.5424 | 0.09351 | -0.0521 | 16.4945
19.5 | 1.5349 | 0.10158 | -0.0544 | 15.1103
20 | 1.5266 | 0.11003 | -0.0573 | 13.8744

## 69. Re 4M Mach 0.25 (1)
BIGFOIL.COM POLAR EXPORT
fx66s161
FX 66-S-161 |  |  |  | Cl Max: | 1.53 | at alpha= | 10 | deg
JavaFoil+Calcfoil stall+Eppler ext transition |  |  |  | L/D Max: | 156.342 | at alpha= | 7 | deg
Re: | 4000000 |  |  | Cd Min: | 0.00517 | at alpha= | -3.5 | deg
Mach: | 0.25 |  |  | Cl=0 at alpha= | -4.5081 | deg
|  |  |  | @ Cl=0.1, Cd= | 0.005723
|  |  |  | @ Cl=0.4, Cd= | 0.00538
|  |  |  | @ Cl=0.6, Cd= | 0.0060313
alpha (deg) | Cl | Cd | Cm | Cl/Cd
-15 | -0.303 | 0.10773 | -0.042 | -2.811
-14.5 | -0.34 | 0.10219 | -0.042 | -3.324
-14 | -0.372 | 0.09709 | -0.042 | -3.829
-13.5 | -0.399 | 0.09184 | -0.043 | -4.346
-13 | -0.421 | 0.08669 | -0.044 | -4.862
-12.5 | -0.439 | 0.08052 | -0.046 | -5.449
-12 | -0.45 | 0.07577 | -0.047 | -5.936
-11.5 | -0.456 | 0.0701 | -0.05 | -6.498
-11 | -0.457 | 0.06316 | -0.054 | -7.229
-10.5 | -0.494 | 0.02725 | -0.078 | -18.114
-10 | -0.497 | 0.01734 | -0.084 | -28.652
-9.5 | -0.484 | 0.01338 | -0.087 | -36.199
-9 | -0.463 | 0.01121 | -0.089 | -41.248
-8.5 | -0.431 | 0.01016 | -0.091 | -42.443
-8 | -0.39 | 0.0096 | -0.093 | -40.635
-7.5 | -0.344 | 0.00913 | -0.093 | -37.609
-7 | -0.292 | 0.00709 | -0.094 | -41.232
-6.5 | -0.238 | 0.00688 | -0.095 | -34.614
-6 | -0.181 | 0.00707 | -0.096 | -25.58
-5.5 | -0.122 | 0.00688 | -0.096 | -17.695
-5 | -0.061 | 0.00676 | -0.097 | -9.015
-4.5 | 0.001 | 0.00659 | -0.098 | 0.121
-4 | 0.063 | 0.00651 | -0.099 | 9.712
-3.5 | 0.126 | 0.00517 | -0.099 | 24.385
-3 | 0.189 | 0.00521 | -0.1 | 36.333
-2.5 | 0.253 | 0.0052 | -0.101 | 48.676
-2 | 0.316 | 0.00523 | -0.101 | 60.457
-1.5 | 0.379 | 0.00529 | -0.102 | 71.692
-1 | 0.442 | 0.00556 | -0.103 | 79.529
-0.5 | 0.505 | 0.00542 | -0.103 | 93.318
0 | 0.568 | 0.00601 | -0.104 | 94.573
0.5 | 0.628 | 0.00605 | -0.105 | 103.776
1 | 0.69 | 0.00625 | -0.106 | 110.397
1.5 | 0.753 | 0.00682 | -0.106 | 110.422
2 | 0.815 | 0.00692 | -0.107 | 117.749
2.5 | 0.877 | 0.007 | -0.108 | 125.284
3 | 0.939 | 0.00707 | -0.108 | 132.841
3.5 | 1 | 0.00718 | -0.109 | 139.41
4 | 1.062 | 0.00781 | -0.109 | 136.014
4.5 | 1.123 | 0.00794 | -0.11 | 141.404
5 | 1.184 | 0.00814 | -0.111 | 145.589
5.5 | 1.245 | 0.0083 | -0.111 | 150.064
6 | 1.305 | 0.00848 | -0.112 | 153.91
6.5 | 1.36 | 0.0087 | -0.113 | 156.203
7 | 1.412 | 0.00903 | -0.113 | 156.342
7.5 | 1.429 | 0.01602 | -0.111 | 89.241
8 | 1.465 | 0.01725 | -0.111 | 84.903
8.5 | 1.494 | 0.01836 | -0.111 | 81.335
9 | 1.514 | 0.01963 | -0.111 | 77.131
9.5 | 1.526 | 0.02103 | -0.111 | 72.563
10 | 1.53 | 0.02193 | -0.111 | 69.744
10.5 | 1.522 | 0.02368 | -0.111 | 64.289
11 | 1.503 | 0.02562 | -0.111 | 58.664
11.5 | 1.472 | 0.02778 | -0.111 | 52.993
12 | 1.43 | 0.0301 | -0.111 | 47.498
12.5 | 1.375 | 0.03258 | -0.111 | 42.207
13 | 1.309 | 0.03535 | -0.111 | 37.026
13.5 | 1.232 | 0.03837 | -0.111 | 32.105
14 | 1.144 | 0.04168 | -0.111 | 27.458
14.5 | 1.049 | 0.04527 | -0.111 | 23.17
15 | 0.948 | 0.04865 | -0.111 | 19.484

## 70. Re 4M Mach 0.25 (2)
BIGFOIL.COM POLAR EXPORT
fx66s161
FX 66-S-161 |  |  |  | Cl Max: | 1.4858 | at alpha= | 17 | deg
XFOIL ncrit=9 |  |  |  | L/D Max: | 190.391 | at alpha= | 6 | deg
Re: | 4000000 |  |  | Cd Min: | 0.13672 | at alpha= | 20 | deg
Mach: | 0.25 |  |  | Cl=0 at alpha= | -4.1862 | deg
|  |  |  | @ Cl=0.1, Cd= | 0.0067857
|  |  |  | @ Cl=0.4, Cd= | 0.0053487
|  |  |  | @ Cl=0.6, Cd= | 0.0054508
alpha (deg) | Cl | Cd | Cm | Cl/Cd
-15.5 | -0.6131 | 0.08301 | -0.0873 | -7.3859
-15 | -0.6885 | 0.06198 | -0.1017 | -11.1084
-14.5 | -0.727 | 0.04932 | -0.1107 | -14.7405
-14 | -0.73 | 0.04276 | -0.1144 | -17.072
-13.5 | -0.7828 | 0.03226 | -0.1194 | -24.2653
-13 | -0.7819 | 0.02753 | -0.1203 | -28.4017
-12.5 | -0.8005 | 0.02202 | -0.1199 | -36.3533
-12 | -0.8079 | 0.0195 | -0.114 | -41.4308
-11.5 | -0.7861 | 0.01743 | -0.1101 | -45.1004
-11 | -0.7511 | 0.01575 | -0.1071 | -47.6889
-10.5 | -0.7067 | 0.01453 | -0.105 | -48.6373
-10 | -0.6589 | 0.01343 | -0.1032 | -49.0618
-9.5 | -0.6104 | 0.01222 | -0.1015 | -49.9509
-9 | -0.5599 | 0.01112 | -0.1001 | -50.3507
-8.5 | -0.5047 | 0.01044 | -0.0992 | -48.3429
-8 | -0.448 | 0.00991 | -0.0985 | -45.2069
-7 | -0.333 | 0.00896 | -0.0976 | -37.1652
-6.5 | -0.2745 | 0.00862 | -0.0974 | -31.8445
-6 | -0.2157 | 0.00825 | -0.0973 | -26.1455
-5.5 | -0.1565 | 0.00796 | -0.0973 | -19.6608
-4.5 | -0.0374 | 0.00747 | -0.0976 | -5.0067
-4 | 0.0222 | 0.0072 | -0.0978 | 3.0833
-3.5 | 0.0813 | 0.00692 | -0.098 | 11.7486
-3 | 0.1398 | 0.0065 | -0.0983 | 21.5077
-2.5 | 0.198 | 0.0059 | -0.0986 | 33.5593
-2 | 0.2572 | 0.00559 | -0.099 | 46.0107
-1.5 | 0.3166 | 0.00541 | -0.0995 | 58.5213
-1 | 0.377 | 0.00536 | -0.1 | 70.3358
-0.5 | 0.4379 | 0.00533 | -0.1006 | 82.1576
0 | 0.4985 | 0.00535 | -0.1011 | 93.1776
0.5 | 0.5589 | 0.00541 | -0.1016 | 103.3087
1 | 0.6194 | 0.00547 | -0.1022 | 113.2358
1.5 | 0.6801 | 0.00549 | -0.1028 | 123.8798
2 | 0.7407 | 0.00555 | -0.1034 | 133.4595
2.5 | 0.8005 | 0.00564 | -0.1038 | 141.9326
3 | 0.8607 | 0.0057 | -0.1043 | 151
4 | 0.9809 | 0.00585 | -0.1053 | 167.6752
5 | 1.1005 | 0.00603 | -0.1061 | 182.5041
5.5 | 1.1592 | 0.00618 | -0.1063 | 187.5728
6 | 1.2166 | 0.00639 | -0.1062 | 190.3912
6.5 | 1.2682 | 0.00694 | -0.1052 | 182.7378
7 | 1.3103 | 0.00799 | -0.1026 | 163.9925
7.5 | 1.3412 | 0.00952 | -0.0982 | 140.8824
8 | 1.3577 | 0.01142 | -0.0914 | 118.8879
8.5 | 1.3627 | 0.01295 | -0.0824 | 105.2278
9 | 1.3689 | 0.01397 | -0.0739 | 97.9885
9.5 | 1.3813 | 0.01556 | -0.0676 | 88.7725
10 | 1.3973 | 0.01746 | -0.063 | 80.0286
10.5 | 1.4128 | 0.01994 | -0.0594 | 70.8526
11 | 1.4263 | 0.02307 | -0.0566 | 61.8249
11.5 | 1.4412 | 0.02645 | -0.0546 | 54.4877
12 | 1.4492 | 0.03057 | -0.0526 | 47.406
12.5 | 1.4583 | 0.03468 | -0.051 | 42.0502
13 | 1.4629 | 0.03927 | -0.0494 | 37.2524
13.5 | 1.4672 | 0.04407 | -0.0481 | 33.2925
14 | 1.4652 | 0.04971 | -0.047 | 29.475
14.5 | 1.4721 | 0.0547 | -0.0464 | 26.9122
15 | 1.474 | 0.06038 | -0.0461 | 24.4121
15.5 | 1.4776 | 0.06611 | -0.0461 | 22.3506
16 | 1.4808 | 0.07206 | -0.0464 | 20.5495
16.5 | 1.4828 | 0.07842 | -0.0471 | 18.9084
17 | 1.4858 | 0.08484 | -0.0481 | 17.513
17.5 | 1.4835 | 0.09224 | -0.0497 | 16.083
18 | 1.4835 | 0.09953 | -0.0516 | 14.9051
18.5 | 1.4776 | 0.10792 | -0.0542 | 13.6916
19 | 1.473 | 0.11631 | -0.0572 | 12.6644
19.5 | 1.4597 | 0.12629 | -0.0613 | 11.5583
20 | 1.4448 | 0.13672 | -0.066 | 10.5676

## 71. Re 4M Mach 0.50 (1)
BIGFOIL.COM POLAR EXPORT
fx66s161
FX 66-S-161 |  |  |  | Cl Max: | 1.514 | at alpha= | 8 | deg
JavaFoil+Calcfoil stall+Eppler ext transition |  |  |  | L/D Max: | 179.633 | at alpha= | 6 | deg
Re: | 4000000 |  |  | Cd Min: | 0.00529 | at alpha= | -3 | deg
Mach: | 0.5 |  |  | Cl=0 at alpha= | -4.5073 | deg
|  |  |  | @ Cl=0.1, Cd= | 0.0063037
|  |  |  | @ Cl=0.4, Cd= | 0.0054097
|  |  |  | @ Cl=0.6, Cd= | 0.00574
alpha (deg) | Cl | Cd | Cm | Cl/Cd
-20 | -0.853 | 0.16177 | -0.05 | -5.274
-19.5 | -0.826 | 0.15776 | -0.05 | -5.237
-19 | -0.799 | 0.15444 | -0.05 | -5.176
-18.5 | -0.774 | 0.14899 | -0.051 | -5.192
-18 | -0.744 | 0.14525 | -0.049 | -5.126
-17.5 | -0.717 | 0.13863 | -0.049 | -5.173
-17 | -0.69 | 0.13427 | -0.049 | -5.139
-16.5 | -0.663 | 0.12994 | -0.049 | -5.103
-16 | -0.636 | 0.12526 | -0.05 | -5.078
-15.5 | -0.607 | 0.12072 | -0.048 | -5.032
-15 | -0.58 | 0.11663 | -0.048 | -4.977
-14.5 | -0.553 | 0.11269 | -0.049 | -4.909
-14 | -0.526 | 0.10148 | -0.05 | -5.187
-13.5 | -0.498 | 0.10329 | -0.047 | -4.819
-13 | -0.471 | 0.09284 | -0.048 | -5.069
-12.5 | -0.444 | 0.08377 | -0.05 | -5.298
-12 | -0.417 | 0.0776 | -0.051 | -5.369
-11.5 | -0.388 | 0.0823 | -0.047 | -4.714
-11 | -0.361 | 0.07329 | -0.05 | -4.927
-10.5 | -0.335 | 0.06566 | -0.055 | -5.101
-10 | -0.325 | 0.04134 | -0.079 | -7.873
-9.5 | -0.277 | 0.06649 | -0.045 | -4.168
-9 | -0.25 | 0.05913 | -0.048 | -4.227
-8.5 | -0.224 | 0.05195 | -0.058 | -4.314
-8 | -0.194 | 0.05292 | -0.048 | -3.674
-7.5 | -0.169 | 0.04574 | -0.061 | -3.687
-7 | -0.268 | 0.0117 | -0.102 | -22.91
-6.5 | -0.243 | 0.00985 | -0.105 | -24.695
-6 | -0.193 | 0.0091 | -0.107 | -21.195
-5.5 | -0.132 | 0.00702 | -0.108 | -18.872
-5 | -0.067 | 0.00677 | -0.109 | -9.932
-4.5 | 0.001 | 0.00697 | -0.109 | 0.127
-4 | 0.07 | 0.00676 | -0.11 | 10.425
-3.5 | 0.141 | 0.00568 | -0.111 | 24.75
-3 | 0.211 | 0.00529 | -0.112 | 39.904
-2.5 | 0.283 | 0.00533 | -0.113 | 53.046
-2 | 0.353 | 0.00537 | -0.113 | 65.84
-1.5 | 0.424 | 0.00543 | -0.114 | 78.1
-1 | 0.494 | 0.00547 | -0.115 | 90.442
-0.5 | 0.565 | 0.00576 | -0.116 | 98.119
0 | 0.635 | 0.00572 | -0.116 | 111.02
0.5 | 0.7 | 0.00579 | -0.117 | 120.984
1 | 0.77 | 0.00594 | -0.118 | 129.613
1.5 | 0.839 | 0.00608 | -0.119 | 137.974
2 | 0.909 | 0.00744 | -0.119 | 122.068
2.5 | 0.977 | 0.00761 | -0.12 | 128.378
3 | 1.046 | 0.00775 | -0.121 | 135.012
3.5 | 1.115 | 0.00865 | -0.122 | 128.86
4 | 1.183 | 0.00889 | -0.122 | 132.992
4.5 | 1.25 | 0.00916 | -0.123 | 136.483
5 | 1.318 | 0.00947 | -0.124 | 139.114
5.5 | 1.382 | 0.0078 | -0.124 | 177.101
6 | 1.445 | 0.00804 | -0.125 | 179.633
6.5 | 1.497 | 0.01059 | -0.125 | 141.322
7 | 1.479 | 0.02108 | -0.12 | 70.146
7.5 | 1.505 | 0.02316 | -0.12 | 64.965
8 | 1.514 | 0.02527 | -0.12 | 59.934
8.5 | 1.471 | 0.02768 | -0.12 | 53.142
9 | 1.292 | 0.03118 | -0.12 | 41.435
9.5 | 0.904 | 0.03286 | -0.12 | 27.514
10 | 0.932 | 0.0362 | -0.12 | 25.749
10.5 | 0.832 | 0.07433 | -0.057 | 11.191
11 | 0.989 | 0.04112 | -0.12 | 24.054
11.5 | 1.016 | 0.04608 | -0.12 | 22.041
12 | 1.046 | 0.04719 | -0.12 | 22.161
12.5 | 0.944 | 0.09287 | -0.067 | 10.162
13 | 1.092 | 0.06146 | -0.119 | 17.766

## 72. Re 4M Mach 0.50 (2)
BIGFOIL.COM POLAR EXPORT
fx66s161
FX 66-S-161 |  |  |  | Cl Max: | 1.5098 | at alpha= | 7 | deg
XFOIL ncrit=9 |  |  |  | L/D Max: | 193.356 | at alpha= | 6 | deg
Re: | 4000000 |  |  | Cd Min: | 0.25344 | at alpha= | -20 | deg
Mach: | 0.5 |  |  | Cl=0 at alpha= | -4.1278 | deg
|  |  |  | @ Cl=0.1, Cd= | 0.007343
|  |  |  | @ Cl=0.4, Cd= | 0.0056431
|  |  |  | @ Cl=0.6, Cd= | 0.0056726
alpha (deg) | Cl | Cd | Cm | Cl/Cd
-20 | -0.5572 | 0.25344 | 0.0178 | -2.1985
-19.5 | -0.5348 | 0.24494 | 0.0129 | -2.1834
-19 | -0.4927 | 0.23368 | 0.0014 | -2.1084
-18.5 | -0.3807 | 0.21233 | -0.0352 | -1.793
-18 | -0.3579 | 0.20469 | -0.0403 | -1.7485
-17 | -0.3165 | 0.18865 | -0.0488 | -1.6777
-16.5 | -0.2979 | 0.18021 | -0.053 | -1.6531
-16 | -0.2804 | 0.17163 | -0.0571 | -1.6337
-15.5 | -0.257 | 0.16576 | -0.0608 | -1.5504
-15 | -0.2396 | 0.15761 | -0.0648 | -1.5202
-14.5 | -0.2229 | 0.14954 | -0.0686 | -1.4906
-14 | -0.2094 | 0.14087 | -0.0726 | -1.4865
-13.5 | -0.1958 | 0.13256 | -0.0765 | -1.4771
-13 | -0.189 | 0.12293 | -0.0808 | -1.5375
-12.5 | -0.1844 | 0.11335 | -0.0852 | -1.6268
-12 | -0.1828 | 0.10365 | -0.0898 | -1.7636
-11.5 | -0.1933 | 0.09251 | -0.0956 | -2.0895
-11 | -0.2001 | 0.08262 | -0.101 | -2.4219
-10.5 | -0.2083 | 0.073 | -0.1065 | -2.8534
-10 | -0.2309 | 0.06117 | -0.1133 | -3.7747
-9.5 | -0.2588 | 0.04855 | -0.1214 | -5.3306
-9 | -0.2842 | 0.03914 | -0.1277 | -7.2611
-8.5 | -0.315 | 0.03087 | -0.1318 | -10.2041
-8 | -0.3494 | 0.02412 | -0.1325 | -14.4859
-7.5 | -0.3775 | 0.01881 | -0.1261 | -20.0691
-7 | -0.3688 | 0.01353 | -0.1204 | -27.2579
-6.5 | -0.3234 | 0.01084 | -0.1162 | -29.8339
-6 | -0.2601 | 0.0096 | -0.1137 | -27.0938
-5.5 | -0.1915 | 0.00889 | -0.1121 | -21.5411
-5 | -0.1221 | 0.00839 | -0.111 | -14.553
-4.5 | -0.0524 | 0.00805 | -0.1103 | -6.5093
-4 | 0.018 | 0.00772 | -0.1099 | 2.3316
-3.5 | 0.0876 | 0.00741 | -0.1097 | 11.8219
-3 | 0.1561 | 0.00704 | -0.1097 | 22.1733
-2.5 | 0.223 | 0.00651 | -0.1097 | 34.255
-2 | 0.2902 | 0.0059 | -0.1099 | 49.1864
-1.5 | 0.3594 | 0.00569 | -0.1103 | 63.1634
-1 | 0.4286 | 0.00561 | -0.1107 | 76.3993
-0.5 | 0.4979 | 0.00563 | -0.1111 | 88.4369
0 | 0.5683 | 0.00565 | -0.1117 | 100.5841
0.5 | 0.6385 | 0.0057 | -0.1123 | 112.0175
1 | 0.7082 | 0.00578 | -0.1128 | 122.526
1.5 | 0.7776 | 0.0059 | -0.1132 | 131.7966
2 | 0.8481 | 0.00595 | -0.1137 | 142.5378
2.5 | 0.9184 | 0.00604 | -0.1141 | 152.053
3 | 0.9876 | 0.0062 | -0.1142 | 159.2903
3.5 | 1.0586 | 0.00627 | -0.1145 | 168.8357
4 | 1.1285 | 0.00643 | -0.1145 | 175.5054
4.5 | 1.1988 | 0.00657 | -0.1143 | 182.4658
5 | 1.268 | 0.00679 | -0.1138 | 186.7452
5.5 | 1.338 | 0.00698 | -0.1132 | 191.6905
6 | 1.4057 | 0.00727 | -0.1119 | 193.3563
6.5 | 1.4686 | 0.00775 | -0.1098 | 189.4968
7 | 1.5098 | 0.00895 | -0.1042 | 168.6927
7.5 | 1.5025 | 0.01098 | -0.0912 | 136.8397
8.5 | 1.4114 | 0.01986 | -0.0649 | 71.0675
9 | 1.3634 | 0.02754 | -0.0587 | 49.5062
9.5 | 1.3365 | 0.0348 | -0.0566 | 38.4052
10 | 1.3189 | 0.04131 | -0.0536 | 31.9269
10.5 | 1.3202 | 0.04685 | -0.0516 | 28.1793
11 | 1.3246 | 0.05242 | -0.05 | 25.269
11.5 | 1.3298 | 0.05822 | -0.0488 | 22.8409
12 | 1.3361 | 0.06417 | -0.048 | 20.8213

## 73. Re 5M Mach 0.00 (1)
BIGFOIL.COM POLAR EXPORT
fx66s161
FX 66-S-161 |  |  |  | Cl Max: | 1.555 | at alpha= | 11 | deg
JavaFoil+Calcfoil stall+Eppler ext transition |  |  |  | L/D Max: | 167.346 | at alpha= | 7.5 | deg
Re: | 5000000 |  |  | Cd Min: | 0.005 | at alpha= | -3 | deg
Mach: | 0 |  |  | Cl=0 at alpha= | -4.5083 | deg
|  |  |  | @ Cl=0.1, Cd= | 0.0056666
|  |  |  | @ Cl=0.4, Cd= | 0.0053208
|  |  |  | @ Cl=0.6, Cd= | 0.0059835
alpha (deg) | Cl | Cd | Cm | Cl/Cd
-17 | -0.52 | 0.12218 | -0.042 | -4.257
-16.5 | -0.531 | 0.11621 | -0.043 | -4.567
-16 | -0.54 | 0.10967 | -0.044 | -4.925
-15.5 | -0.548 | 0.10333 | -0.045 | -5.305
-15 | -0.554 | 0.09743 | -0.046 | -5.689
-14.5 | -0.559 | 0.09043 | -0.049 | -6.185
-14 | -0.563 | 0.08326 | -0.051 | -6.758
-13.5 | -0.566 | 0.07416 | -0.055 | -7.629
-13 | -0.563 | 0.06862 | -0.057 | -8.207
-12.5 | -0.591 | 0.0382 | -0.071 | -15.484
-12 | -0.596 | 0.02676 | -0.075 | -22.283
-11.5 | -0.592 | 0.02029 | -0.078 | -29.168
-11 | -0.581 | 0.01613 | -0.081 | -36.009
-10.5 | -0.563 | 0.01334 | -0.083 | -42.222
-10 | -0.542 | 0.01133 | -0.085 | -47.827
-9.5 | -0.513 | 0.01021 | -0.087 | -50.277
-9 | -0.477 | 0.00965 | -0.088 | -49.382
-8.5 | -0.435 | 0.00919 | -0.089 | -47.333
-8 | -0.389 | 0.00705 | -0.09 | -55.135
-7.5 | -0.339 | 0.00685 | -0.091 | -49.565
-7 | -0.287 | 0.0071 | -0.091 | -40.475
-6.5 | -0.233 | 0.00692 | -0.092 | -33.619
-6 | -0.176 | 0.00672 | -0.093 | -26.224
-5.5 | -0.118 | 0.00656 | -0.093 | -18.037
-5 | -0.059 | 0.00641 | -0.094 | -9.226
-4.5 | 0.001 | 0.00633 | -0.095 | 0.122
-4 | 0.061 | 0.00621 | -0.095 | 9.875
-3.5 | 0.122 | 0.00536 | -0.096 | 22.816
-3 | 0.183 | 0.005 | -0.097 | 36.657
-2.5 | 0.245 | 0.005 | -0.098 | 48.989
-2 | 0.306 | 0.00504 | -0.098 | 60.731
-1.5 | 0.367 | 0.00531 | -0.099 | 69.12
-1 | 0.428 | 0.00533 | -0.1 | 80.403
-0.5 | 0.489 | 0.00586 | -0.1 | 83.471
0 | 0.55 | 0.00588 | -0.101 | 93.547
0.5 | 0.608 | 0.006 | -0.102 | 101.372
1 | 0.669 | 0.006 | -0.102 | 111.522
1.5 | 0.729 | 0.00654 | -0.103 | 111.467
2 | 0.789 | 0.0066 | -0.103 | 119.55
2.5 | 0.85 | 0.00667 | -0.104 | 127.341
3 | 0.91 | 0.00717 | -0.105 | 126.897
3.5 | 0.969 | 0.00728 | -0.105 | 133.14
4 | 1.029 | 0.00739 | -0.106 | 139.249
4.5 | 1.089 | 0.00749 | -0.107 | 145.267
5 | 1.148 | 0.00764 | -0.107 | 150.353
5.5 | 1.207 | 0.00777 | -0.108 | 155.369
6 | 1.265 | 0.00796 | -0.108 | 158.869
6.5 | 1.319 | 0.00806 | -0.109 | 163.749
7 | 1.371 | 0.00829 | -0.11 | 165.417
7.5 | 1.421 | 0.00849 | -0.11 | 167.346
8 | 1.446 | 0.01505 | -0.109 | 96.124
8.5 | 1.479 | 0.01589 | -0.109 | 93.05
9 | 1.506 | 0.01682 | -0.109 | 89.539
9.5 | 1.527 | 0.0179 | -0.109 | 85.285
10 | 1.544 | 0.01903 | -0.109 | 81.13
10.5 | 1.553 | 0.01974 | -0.109 | 78.667
11 | 1.555 | 0.02119 | -0.109 | 73.402
11.5 | 1.552 | 0.02271 | -0.109 | 68.36
12 | 1.542 | 0.02439 | -0.109 | 63.219
12.5 | 1.525 | 0.02636 | -0.109 | 57.861
13 | 1.502 | 0.02838 | -0.109 | 52.917
13.5 | 1.474 | 0.03038 | -0.109 | 48.506
14 | 1.44 | 0.03275 | -0.109 | 43.965
14.5 | 1.402 | 0.03506 | -0.109 | 39.996
15 | 1.361 | 0.03755 | -0.109 | 36.25
15.5 | 1.316 | 0.04055 | -0.109 | 32.449
16 | 1.269 | 0.04337 | -0.109 | 29.258

## 74. Re 5M Mach 0.00 (2)
BIGFOIL.COM POLAR EXPORT
fx66s161
FX 66-S-161 |  |  |  | Cl Max: | 1.5774 | at alpha= | 20 | deg
XFOIL ncrit=9 |  |  |  | L/D Max: | 193.345 | at alpha= | 5.5 | deg
Re: | 5000000 |  |  | Cd Min: | 0.11543 | at alpha= | -19.5 | deg
Mach: | 0 |  |  | Cl=0 at alpha= | -4.2114 | deg
|  |  |  | @ Cl=0.1, Cd= | 0.0064489
|  |  |  | @ Cl=0.4, Cd= | 0.0050424
|  |  |  | @ Cl=0.6, Cd= | 0.0051206
alpha (deg) | Cl | Cd | Cm | Cl/Cd
-19.5 | -0.9045 | 0.11543 | -0.0353 | -7.8359
-19 | -0.9572 | 0.09806 | -0.0449 | -9.7614
-18.5 | -1.0914 | 0.06821 | -0.0629 | -16.0006
-18 | -1.1113 | 0.05835 | -0.0688 | -19.0454
-17.5 | -1.1478 | 0.04736 | -0.0752 | -24.2356
-17 | -1.1709 | 0.03892 | -0.0796 | -30.0848
-16.5 | -1.2042 | 0.02971 | -0.0843 | -40.5318
-16 | -1.1923 | 0.02466 | -0.0882 | -48.3496
-15.5 | -1.1089 | 0.02047 | -0.1033 | -54.172
-15 | -1.0503 | 0.01836 | -0.1103 | -57.2059
-14.5 | -1.0413 | 0.01726 | -0.1044 | -60.3302
-14 | -1.0089 | 0.01633 | -0.1019 | -61.782
-13.5 | -0.9735 | 0.01529 | -0.0997 | -63.6691
-13 | -0.9315 | 0.01452 | -0.0982 | -64.1529
-12.5 | -0.8878 | 0.01371 | -0.0969 | -64.7557
-12 | -0.8411 | 0.01302 | -0.096 | -64.6006
-11.5 | -0.7929 | 0.01236 | -0.0952 | -64.1505
-11 | -0.7432 | 0.01176 | -0.0946 | -63.1973
-10.5 | -0.6921 | 0.01124 | -0.0942 | -61.5747
-10 | -0.64 | 0.01078 | -0.0939 | -59.3692
-9.5 | -0.5888 | 0.01011 | -0.0934 | -58.2394
-9 | -0.5357 | 0.00962 | -0.0932 | -55.6861
-8 | -0.4266 | 0.00891 | -0.0931 | -47.8788
-7.5 | -0.3716 | 0.00858 | -0.0932 | -43.31
-7 | -0.3162 | 0.00824 | -0.0932 | -38.3738
-6.5 | -0.2601 | 0.00798 | -0.0934 | -32.594
-6 | -0.2037 | 0.00771 | -0.0936 | -26.4202
-5.5 | -0.1472 | 0.00747 | -0.0939 | -19.7055
-5 | -0.0902 | 0.00726 | -0.0942 | -12.4242
-4.5 | -0.0329 | 0.00704 | -0.0946 | -4.6733
-4 | 0.0241 | 0.00681 | -0.0949 | 3.5389
-3.5 | 0.0809 | 0.00658 | -0.0952 | 12.2948
-3 | 0.1377 | 0.00619 | -0.0957 | 22.2456
-2.5 | 0.1941 | 0.00575 | -0.0961 | 33.7565
-2 | 0.2505 | 0.00537 | -0.0965 | 46.648
-1.5 | 0.3077 | 0.00519 | -0.0969 | 59.2871
-1 | 0.3658 | 0.00506 | -0.0975 | 72.2925
-0.5 | 0.4241 | 0.00503 | -0.0981 | 84.3141
0 | 0.4822 | 0.00505 | -0.0986 | 95.4851
0.5 | 0.5402 | 0.0051 | -0.0992 | 105.9216
1 | 0.5988 | 0.00512 | -0.0998 | 116.9531
1.5 | 0.6572 | 0.00515 | -0.1004 | 127.6117
2 | 0.715 | 0.00521 | -0.101 | 137.2361
2.5 | 0.7726 | 0.0053 | -0.1015 | 145.7736
3 | 0.8307 | 0.00532 | -0.1022 | 156.1466
3.5 | 0.8885 | 0.00538 | -0.1027 | 165.1487
4 | 0.9456 | 0.00547 | -0.1032 | 172.8702
4.5 | 1.0028 | 0.00554 | -0.1038 | 181.0108
5 | 1.0595 | 0.00564 | -0.1042 | 187.8546
5.5 | 1.1156 | 0.00577 | -0.1046 | 193.3449
6 | 1.168 | 0.00613 | -0.1044 | 190.5383
6.5 | 1.2134 | 0.00692 | -0.103 | 175.3468
7 | 1.2544 | 0.00795 | -0.1009 | 157.7862
7.5 | 1.2855 | 0.00948 | -0.0971 | 135.6013
8.5 | 1.3469 | 0.01194 | -0.0895 | 112.8057
9 | 1.3766 | 0.01278 | -0.0855 | 107.7152
9.5 | 1.3994 | 0.0132 | -0.08 | 106.0152
10 | 1.4239 | 0.01402 | -0.0751 | 101.5621
10.5 | 1.4461 | 0.01502 | -0.0705 | 96.2783
11 | 1.4642 | 0.01639 | -0.0659 | 89.335
11.5 | 1.4819 | 0.0181 | -0.062 | 81.8729
12 | 1.4967 | 0.02038 | -0.0587 | 73.4396
12.5 | 1.5133 | 0.02294 | -0.0564 | 65.9677
13 | 1.5259 | 0.02615 | -0.0545 | 58.3518
13.5 | 1.5362 | 0.02977 | -0.0528 | 51.6023
14 | 1.5452 | 0.03363 | -0.0515 | 45.9471
14.5 | 1.5536 | 0.03763 | -0.0503 | 41.2862
15 | 1.5581 | 0.04213 | -0.0492 | 36.9831
15.5 | 1.5645 | 0.04659 | -0.0485 | 33.5802
16 | 1.5689 | 0.0514 | -0.0479 | 30.5233
16.5 | 1.5724 | 0.05647 | -0.0476 | 27.8449
17 | 1.5757 | 0.0617 | -0.0476 | 25.5381
17.5 | 1.5723 | 0.06792 | -0.0478 | 23.1493
18 | 1.5753 | 0.0736 | -0.0484 | 21.4035
18.5 | 1.5722 | 0.08027 | -0.0494 | 19.5864
19 | 1.5745 | 0.08643 | -0.0507 | 18.2171
19.5 | 1.5759 | 0.09292 | -0.0524 | 16.9598
20 | 1.5774 | 0.09949 | -0.0543 | 15.8549

## 75. Re 5M Mach 0.10 (1)
BIGFOIL.COM POLAR EXPORT
fx66s161
FX 66-S-161 |  |  |  | Cl Max: | 1.551 | at alpha= | 11 | deg
JavaFoil+Calcfoil stall+Eppler ext transition |  |  |  | L/D Max: | 165.02 | at alpha= | 7 | deg
Re: | 5000000 |  |  | Cd Min: | 0.00498 | at alpha= | -3 | deg
Mach: | 0.1 |  |  | Cl=0 at alpha= | -4.5083 | deg
|  |  |  | @ Cl=0.1, Cd= | 0.0056756
|  |  |  | @ Cl=0.4, Cd= | 0.0053303
|  |  |  | @ Cl=0.6, Cd= | 0.0060135
alpha (deg) | Cl | Cd | Cm | Cl/Cd
-17 | -0.483 | 0.12445 | -0.041 | -3.883
-16.5 | -0.497 | 0.11853 | -0.042 | -4.19
-16 | -0.509 | 0.11178 | -0.043 | -4.554
-15.5 | -0.52 | 0.10547 | -0.044 | -4.929
-15 | -0.529 | 0.09954 | -0.045 | -5.313
-14.5 | -0.536 | 0.09313 | -0.047 | -5.758
-14 | -0.542 | 0.0863 | -0.049 | -6.278
-13.5 | -0.545 | 0.07898 | -0.052 | -6.907
-13 | -0.55 | 0.06879 | -0.057 | -7.993
-12.5 | -0.561 | 0.05173 | -0.065 | -10.845
-12 | -0.58 | 0.03081 | -0.074 | -18.814
-11.5 | -0.58 | 0.02242 | -0.078 | -25.852
-11 | -0.572 | 0.01738 | -0.081 | -32.889
-10.5 | -0.558 | 0.01388 | -0.083 | -40.201
-10 | -0.537 | 0.01178 | -0.085 | -45.584
-9.5 | -0.511 | 0.0104 | -0.087 | -49.132
-9 | -0.476 | 0.00971 | -0.089 | -49.018
-8.5 | -0.435 | 0.00925 | -0.09 | -47.032
-8 | -0.389 | 0.00887 | -0.09 | -43.899
-7.5 | -0.34 | 0.00688 | -0.091 | -49.454
-7 | -0.288 | 0.00714 | -0.092 | -40.336
-6.5 | -0.234 | 0.00689 | -0.093 | -33.88
-6 | -0.177 | 0.00677 | -0.093 | -26.152
-5.5 | -0.119 | 0.0066 | -0.094 | -18.006
-5 | -0.059 | 0.00644 | -0.095 | -9.233
-4.5 | 0.001 | 0.00634 | -0.095 | 0.123
-4 | 0.062 | 0.00623 | -0.096 | 9.898
-3.5 | 0.123 | 0.00534 | -0.097 | 23.001
-3 | 0.184 | 0.00498 | -0.097 | 36.961
-2.5 | 0.246 | 0.00503 | -0.098 | 48.984
-2 | 0.308 | 0.00503 | -0.099 | 61.198
-1.5 | 0.369 | 0.00531 | -0.099 | 69.443
-1 | 0.43 | 0.00535 | -0.1 | 80.472
-0.5 | 0.492 | 0.0059 | -0.101 | 83.403
0 | 0.553 | 0.0059 | -0.101 | 93.776
0.5 | 0.611 | 0.00604 | -0.102 | 101.3
1 | 0.672 | 0.00601 | -0.103 | 111.805
1.5 | 0.733 | 0.00656 | -0.103 | 111.65
2 | 0.793 | 0.00663 | -0.104 | 119.71
2.5 | 0.854 | 0.00669 | -0.105 | 127.686
3 | 0.914 | 0.00719 | -0.105 | 127.202
3.5 | 0.974 | 0.00732 | -0.106 | 133.139
4 | 1.034 | 0.00741 | -0.107 | 139.5
4.5 | 1.094 | 0.00752 | -0.107 | 145.484
5 | 1.154 | 0.00768 | -0.108 | 150.227
5.5 | 1.213 | 0.00781 | -0.108 | 155.249
6 | 1.271 | 0.00801 | -0.109 | 158.754
6.5 | 1.325 | 0.00811 | -0.11 | 163.466
7 | 1.378 | 0.00835 | -0.11 | 165.02
7.5 | 1.412 | 0.0143 | -0.11 | 98.753
8 | 1.45 | 0.01525 | -0.109 | 95.12
8.5 | 1.482 | 0.01612 | -0.11 | 91.96
9 | 1.508 | 0.0171 | -0.109 | 88.207
9.5 | 1.528 | 0.0182 | -0.109 | 83.999
10 | 1.544 | 0.01935 | -0.11 | 79.796
10.5 | 1.55 | 0.02017 | -0.109 | 76.848
11 | 1.551 | 0.02161 | -0.11 | 71.759
11.5 | 1.544 | 0.02323 | -0.11 | 66.485
12 | 1.531 | 0.02498 | -0.11 | 61.279
12.5 | 1.509 | 0.02698 | -0.11 | 55.938
13 | 1.482 | 0.0291 | -0.11 | 50.921
13.5 | 1.448 | 0.03126 | -0.11 | 46.333
14 | 1.41 | 0.03354 | -0.11 | 42.028
14.5 | 1.366 | 0.03601 | -0.11 | 37.941
15 | 1.319 | 0.03874 | -0.11 | 34.047
15.5 | 1.268 | 0.04188 | -0.109 | 30.268
16 | 1.215 | 0.04501 | -0.109 | 26.983

## 76. Re 5M Mach 0.10 (2)
BIGFOIL.COM POLAR EXPORT
fx66s161
FX 66-S-161 |  |  |  | Cl Max: | 1.5646 | at alpha= | 17 | deg
XFOIL ncrit=9 |  |  |  | L/D Max: | 193.586 | at alpha= | 5.5 | deg
Re: | 5000000 |  |  | Cd Min: | 0.13215 | at alpha= | -19 | deg
Mach: | 0.1 |  |  | Cl=0 at alpha= | -4.2091 | deg
|  |  |  | @ Cl=0.1, Cd= | 0.0064686
|  |  |  | @ Cl=0.4, Cd= | 0.0050536
|  |  |  | @ Cl=0.6, Cd= | 0.0051192
alpha (deg) | Cl | Cd | Cm | Cl/Cd
-19 | -0.7847 | 0.13215 | -0.027 | -5.9379
-18.5 | -0.9348 | 0.0963 | -0.0471 | -9.7072
-18 | -0.9909 | 0.07897 | -0.0572 | -12.5478
-17.5 | -1.0699 | 0.05955 | -0.0694 | -17.9664
-17 | -1.1216 | 0.0465 | -0.0773 | -24.1204
-16.5 | -1.1192 | 0.04093 | -0.0801 | -27.3442
-16 | -1.1515 | 0.03117 | -0.086 | -36.9426
-15.5 | -1.1065 | 0.02408 | -0.1 | -45.951
-15 | -1.0245 | 0.02016 | -0.1151 | -50.8185
-14.5 | -1.0252 | 0.01824 | -0.11 | -56.2061
-14 | -1.0055 | 0.01719 | -0.1054 | -58.4933
-13.5 | -0.9749 | 0.01595 | -0.1025 | -61.1223
-13 | -0.9343 | 0.0151 | -0.1007 | -61.8742
-12.5 | -0.8919 | 0.01418 | -0.0991 | -62.8984
-12 | -0.8458 | 0.01341 | -0.0979 | -63.0723
-11.5 | -0.798 | 0.01268 | -0.0969 | -62.9338
-11 | -0.7484 | 0.01202 | -0.0961 | -62.2629
-10.5 | -0.6972 | 0.01145 | -0.0955 | -60.8908
-10 | -0.6449 | 0.01094 | -0.0951 | -58.9488
-9.5 | -0.5927 | 0.01036 | -0.0946 | -57.2104
-9 | -0.54 | 0.00973 | -0.0942 | -55.4985
-8.5 | -0.4856 | 0.00932 | -0.094 | -52.103
-8 | -0.4302 | 0.00897 | -0.0939 | -47.9599
-7.5 | -0.3744 | 0.00867 | -0.0939 | -43.1834
-7 | -0.3188 | 0.00828 | -0.0939 | -38.5024
-6.5 | -0.2622 | 0.00803 | -0.094 | -32.6526
-6 | -0.2055 | 0.00773 | -0.0942 | -26.5847
-5.5 | -0.1485 | 0.0075 | -0.0944 | -19.8
-5 | -0.0911 | 0.00728 | -0.0947 | -12.5137
-4.5 | -0.0334 | 0.00706 | -0.0951 | -4.7309
-4 | 0.024 | 0.00683 | -0.0954 | 3.5139
-3.5 | 0.0812 | 0.00659 | -0.0957 | 12.3217
-3 | 0.1385 | 0.00622 | -0.0961 | 22.2669
-2 | 0.2518 | 0.00538 | -0.0969 | 46.803
-1.5 | 0.3095 | 0.0052 | -0.0974 | 59.5192
-1 | 0.3679 | 0.00507 | -0.098 | 72.5641
-0.5 | 0.4266 | 0.00504 | -0.0985 | 84.6429
0 | 0.485 | 0.00506 | -0.0991 | 95.8498
0.5 | 0.5435 | 0.0051 | -0.0996 | 106.5686
1 | 0.6025 | 0.00512 | -0.1003 | 117.6758
1.5 | 0.6612 | 0.00516 | -0.1009 | 128.1395
2 | 0.7193 | 0.00522 | -0.1014 | 137.7969
2.5 | 0.7774 | 0.00531 | -0.102 | 146.403
3 | 0.8359 | 0.00533 | -0.1026 | 156.8293
3.5 | 0.894 | 0.00539 | -0.1032 | 165.8627
4 | 0.9515 | 0.0055 | -0.1036 | 173
4.5 | 1.0092 | 0.00556 | -0.1042 | 181.5108
5 | 1.0663 | 0.00567 | -0.1046 | 188.06
5.5 | 1.1228 | 0.0058 | -0.105 | 193.5862
6 | 1.1757 | 0.00614 | -0.1047 | 191.4821
6.5 | 1.2214 | 0.00694 | -0.1033 | 175.9942
7 | 1.2622 | 0.008 | -0.101 | 157.775
7.5 | 1.2924 | 0.00957 | -0.0971 | 135.047
8 | 1.3222 | 0.01095 | -0.093 | 120.7489
8.5 | 1.3521 | 0.01208 | -0.0889 | 111.9288
9 | 1.3781 | 0.01292 | -0.0841 | 106.6641
9.5 | 1.3995 | 0.01339 | -0.0782 | 104.5183
10 | 1.4233 | 0.01428 | -0.0734 | 99.6709
10.5 | 1.4445 | 0.0154 | -0.0686 | 93.7987
11 | 1.462 | 0.01693 | -0.0642 | 86.3556
11.5 | 1.4787 | 0.01889 | -0.0605 | 78.2795
12 | 1.4941 | 0.02137 | -0.0576 | 69.9158
12.5 | 1.5099 | 0.0242 | -0.0555 | 62.3926
13 | 1.5211 | 0.02768 | -0.0536 | 54.953
13.5 | 1.53 | 0.03156 | -0.052 | 48.4791
14 | 1.539 | 0.03549 | -0.0507 | 43.3643
14.5 | 1.5459 | 0.03971 | -0.0496 | 38.9297
15 | 1.5502 | 0.04438 | -0.0486 | 34.9301
15.5 | 1.5555 | 0.04905 | -0.0479 | 31.7125
16 | 1.5603 | 0.05394 | -0.0474 | 28.9266
16.5 | 1.5625 | 0.05928 | -0.0471 | 26.358
17 | 1.5646 | 0.06484 | -0.0472 | 24.1302
17.5 | 1.5584 | 0.07157 | -0.0477 | 21.7745
18 | 1.5602 | 0.07761 | -0.0485 | 20.1031
18.5 | 1.5605 | 0.08402 | -0.0496 | 18.573
19 | 1.5626 | 0.09041 | -0.0511 | 17.2835
19.5 | 1.5632 | 0.09717 | -0.053 | 16.0873
20 | 1.5642 | 0.10404 | -0.0552 | 15.0346

## 77. Re 5M Mach 0.25 (1)
BIGFOIL.COM POLAR EXPORT
fx66s161
FX 66-S-161 |  |  |  | Cl Max: | 1.534 | at alpha= | 10 | deg
JavaFoil+Calcfoil stall+Eppler ext transition |  |  |  | L/D Max: | 158.893 | at alpha= | 6 | deg
Re: | 5000000 |  |  | Cd Min: | 0.00503 | at alpha= | -3 | deg
Mach: | 0.25 |  |  | Cl=0 at alpha= | -4.5081 | deg
|  |  |  | @ Cl=0.1, Cd= | 0.0057614
|  |  |  | @ Cl=0.4, Cd= | 0.0053533
|  |  |  | @ Cl=0.6, Cd= | 0.0060487
alpha (deg) | Cl | Cd | Cm | Cl/Cd
-15.5 | -0.261 | 0.11152 | -0.043 | -2.343
-15 | -0.303 | 0.10616 | -0.043 | -2.855
-14.5 | -0.34 | 0.10051 | -0.043 | -3.383
-14 | -0.372 | 0.09545 | -0.044 | -3.9
-13.5 | -0.4 | 0.09018 | -0.044 | -4.432
-13 | -0.422 | 0.08509 | -0.045 | -4.961
-12.5 | -0.44 | 0.07844 | -0.048 | -5.61
-12 | -0.452 | 0.07252 | -0.051 | -6.235
-11.5 | -0.46 | 0.06463 | -0.056 | -7.124
-11 | -0.497 | 0.03161 | -0.076 | -15.731
-10.5 | -0.505 | 0.02133 | -0.081 | -23.664
-10 | -0.502 | 0.01521 | -0.085 | -33.036
-9.5 | -0.489 | 0.01214 | -0.088 | -40.262
-9 | -0.465 | 0.01053 | -0.09 | -44.212
-8.5 | -0.432 | 0.00973 | -0.092 | -44.411
-8 | -0.391 | 0.00924 | -0.093 | -42.299
-7.5 | -0.344 | 0.0088 | -0.093 | -39.058
-7 | -0.293 | 0.00684 | -0.094 | -42.805
-6.5 | -0.238 | 0.00705 | -0.095 | -33.801
-6 | -0.181 | 0.00683 | -0.096 | -26.488
-5.5 | -0.122 | 0.00664 | -0.096 | -18.314
-5 | -0.061 | 0.00654 | -0.097 | -9.324
-4.5 | 0.001 | 0.00636 | -0.098 | 0.125
-4 | 0.063 | 0.00629 | -0.099 | 10.052
-3.5 | 0.126 | 0.00539 | -0.099 | 23.413
-3 | 0.189 | 0.00503 | -0.1 | 37.608
-2.5 | 0.253 | 0.00503 | -0.101 | 50.351
-2 | 0.316 | 0.00506 | -0.101 | 62.467
-1.5 | 0.379 | 0.00534 | -0.102 | 71.038
-1 | 0.442 | 0.00538 | -0.103 | 82.254
-0.5 | 0.505 | 0.00544 | -0.104 | 92.883
0 | 0.568 | 0.00599 | -0.104 | 94.93
0.5 | 0.628 | 0.0061 | -0.105 | 102.915
1 | 0.69 | 0.0061 | -0.106 | 113.193
1.5 | 0.753 | 0.00664 | -0.106 | 113.367
2 | 0.815 | 0.00672 | -0.107 | 121.204
2.5 | 0.877 | 0.0068 | -0.108 | 128.873
3 | 0.939 | 0.00734 | -0.108 | 127.805
3.5 | 1 | 0.00748 | -0.109 | 133.773
4 | 1.062 | 0.0076 | -0.109 | 139.786
4.5 | 1.123 | 0.00772 | -0.11 | 145.459
5 | 1.184 | 0.00789 | -0.111 | 150.102
5.5 | 1.245 | 0.00805 | -0.111 | 154.782
6 | 1.305 | 0.00821 | -0.112 | 158.893
6.5 | 1.36 | 0.00856 | -0.113 | 158.851
7 | 1.412 | 0.00902 | -0.113 | 156.464
7.5 | 1.435 | 0.01532 | -0.112 | 93.663
8 | 1.471 | 0.01645 | -0.112 | 89.428
8.5 | 1.498 | 0.01756 | -0.111 | 85.297
9 | 1.52 | 0.0187 | -0.112 | 81.26
9.5 | 1.531 | 0.02001 | -0.112 | 76.52
10 | 1.534 | 0.02147 | -0.112 | 71.465
10.5 | 1.527 | 0.02252 | -0.112 | 67.797
11 | 1.508 | 0.02437 | -0.112 | 61.875
11.5 | 1.477 | 0.02642 | -0.112 | 55.895
12 | 1.433 | 0.02867 | -0.111 | 49.994
12.5 | 1.379 | 0.03104 | -0.111 | 44.411
13 | 1.312 | 0.03375 | -0.111 | 38.872
13.5 | 1.235 | 0.03661 | -0.111 | 33.735
14 | 1.148 | 0.03975 | -0.111 | 28.874
14.5 | 1.052 | 0.04328 | -0.111 | 24.294
15 | 0.95 | 0.04647 | -0.111 | 20.446

## 78. Re 5M Mach 0.25 (2)
BIGFOIL.COM POLAR EXPORT
fx66s161
FX 66-S-161 |  |  |  | Cl Max: | 1.5119 | at alpha= | 16.5 | deg
XFOIL ncrit=9 |  |  |  | L/D Max: | 195.395 | at alpha= | 5.5 | deg
Re: | 5000000 |  |  | Cd Min: | 0.23303 | at alpha= | -20 | deg
Mach: | 0.25 |  |  | Cl=0 at alpha= | -4.1966 | deg
|  |  |  | @ Cl=0.1, Cd= | 0.0065774
|  |  |  | @ Cl=0.4, Cd= | 0.0051133
|  |  |  | @ Cl=0.6, Cd= | 0.0051626
alpha (deg) | Cl | Cd | Cm | Cl/Cd
-20 | -0.5316 | 0.23303 | 0.015 | -2.2813
-19.5 | -0.5138 | 0.22603 | 0.011 | -2.2731
-19 | -0.4905 | 0.21838 | 0.0051 | -2.2461
-18.5 | -0.4823 | 0.21156 | 0.0041 | -2.2797
-18 | -0.3557 | 0.18495 | -0.0414 | -1.9232
-17 | -0.4677 | 0.13375 | -0.0601 | -3.4968
-16.5 | -0.5717 | 0.1076 | -0.072 | -5.3132
-16 | -0.6694 | 0.08246 | -0.0878 | -8.1179
-15.5 | -0.7546 | 0.06011 | -0.1041 | -12.5537
-15 | -0.7934 | 0.04764 | -0.1135 | -16.6541
-14.5 | -0.819 | 0.03901 | -0.1185 | -20.9946
-14 | -0.8204 | 0.03359 | -0.1204 | -24.4239
-13.5 | -0.8558 | 0.02582 | -0.1224 | -33.1448
-13 | -0.8516 | 0.02202 | -0.1217 | -38.6739
-12.5 | -0.872 | 0.01884 | -0.1152 | -46.2845
-12 | -0.8458 | 0.01712 | -0.1114 | -49.4042
-11.5 | -0.8102 | 0.01556 | -0.1083 | -52.0694
-11 | -0.7677 | 0.01423 | -0.1059 | -53.9494
-10.5 | -0.7195 | 0.0132 | -0.104 | -54.5076
-10 | -0.6688 | 0.01222 | -0.1024 | -54.73
-9.5 | -0.6158 | 0.01142 | -0.1012 | -53.9229
-9 | -0.5607 | 0.01077 | -0.1002 | -52.0613
-8.5 | -0.5068 | 0.0099 | -0.0991 | -51.1919
-8 | -0.4499 | 0.00939 | -0.0985 | -47.9127
-7.5 | -0.3916 | 0.00897 | -0.0981 | -43.6566
-6.5 | -0.2745 | 0.00821 | -0.0976 | -33.4348
-6 | -0.2153 | 0.00792 | -0.0975 | -27.1843
-5.5 | -0.1559 | 0.00766 | -0.0975 | -20.3525
-5 | -0.0959 | 0.0074 | -0.0977 | -12.9595
-4.5 | -0.0361 | 0.00718 | -0.0979 | -5.0279
-4 | 0.0234 | 0.00695 | -0.0981 | 3.3669
-3.5 | 0.0831 | 0.00668 | -0.0984 | 12.4401
-3 | 0.1424 | 0.00632 | -0.0988 | 22.5316
-2.5 | 0.2009 | 0.00587 | -0.0991 | 34.2249
-2 | 0.2593 | 0.00546 | -0.0994 | 47.4908
-1.5 | 0.3194 | 0.00524 | -0.1 | 60.9542
-1 | 0.3797 | 0.00512 | -0.1005 | 74.1602
-0.5 | 0.4402 | 0.0051 | -0.101 | 86.3137
0 | 0.5006 | 0.00513 | -0.1016 | 97.5828
0.5 | 0.5617 | 0.00515 | -0.1022 | 109.068
1 | 0.6226 | 0.00517 | -0.1028 | 120.4255
1.5 | 0.6832 | 0.00523 | -0.1034 | 130.631
2 | 0.7432 | 0.00531 | -0.1039 | 139.9623
2.5 | 0.804 | 0.00536 | -0.1045 | 150
3 | 0.8646 | 0.00541 | -0.1051 | 159.8152
3.5 | 0.9245 | 0.0055 | -0.1056 | 168.0909
4 | 0.9846 | 0.00559 | -0.106 | 176.136
4.5 | 1.0448 | 0.00566 | -0.1065 | 184.5936
5 | 1.1039 | 0.0058 | -0.1068 | 190.3276
5.5 | 1.1626 | 0.00595 | -0.107 | 195.395
6 | 1.2188 | 0.00625 | -0.1067 | 195.008
6.5 | 1.2662 | 0.00706 | -0.105 | 179.3484
7 | 1.3057 | 0.00825 | -0.1019 | 158.2667
7.5 | 1.3308 | 0.01003 | -0.0965 | 132.682
8 | 1.3524 | 0.01163 | -0.0905 | 116.2855
8.5 | 1.3668 | 0.01285 | -0.083 | 106.3658
9 | 1.3789 | 0.01396 | -0.0754 | 98.7751
9.5 | 1.3976 | 0.01478 | -0.0696 | 94.5602
10 | 1.4155 | 0.0164 | -0.0647 | 86.311
10.5 | 1.4317 | 0.01858 | -0.0606 | 77.056
11 | 1.4485 | 0.02127 | -0.0577 | 68.1006
11.5 | 1.4622 | 0.02459 | -0.0553 | 59.4632
12 | 1.4771 | 0.0281 | -0.0535 | 52.5658
12.5 | 1.4863 | 0.03221 | -0.0518 | 46.1441
13 | 1.4888 | 0.03694 | -0.0501 | 40.3032
13.5 | 1.492 | 0.04174 | -0.0486 | 35.7451
14 | 1.4991 | 0.04639 | -0.0475 | 32.3152
14.5 | 1.5033 | 0.05144 | -0.0466 | 29.2243
15 | 1.506 | 0.05688 | -0.046 | 26.4768
15.5 | 1.5088 | 0.06246 | -0.0457 | 24.1563
16 | 1.5114 | 0.06832 | -0.0457 | 22.1224
16.5 | 1.5119 | 0.07464 | -0.0462 | 20.2559
17 | 1.5091 | 0.08163 | -0.0471 | 18.4871
17.5 | 1.4995 | 0.08982 | -0.0487 | 16.6945
18 | 1.5013 | 0.09682 | -0.0505 | 15.5061
18.5 | 1.4978 | 0.10479 | -0.0529 | 14.2933
19 | 1.4966 | 0.11263 | -0.0556 | 13.2878
19.5 | 1.4913 | 0.12121 | -0.0589 | 12.3034
20 | 1.4873 | 0.12977 | -0.0625 | 11.461

## 79. Re 5M Mach 0.50 (1)
BIGFOIL.COM POLAR EXPORT
fx66s161
FX 66-S-161 |  |  |  | Cl Max: | 1.519 | at alpha= | 8 | deg
JavaFoil+Calcfoil stall+Eppler ext transition |  |  |  | L/D Max: | 183.263 | at alpha= | 6 | deg
Re: | 5000000 |  |  | Cd Min: | 0.0051 | at alpha= | -3 | deg
Mach: | 0.5 |  |  | Cl=0 at alpha= | -4.5073 | deg
|  |  |  | @ Cl=0.1, Cd= | 0.0062565
|  |  |  | @ Cl=0.4, Cd= | 0.0052263
|  |  |  | @ Cl=0.6, Cd= | 0.005765
alpha (deg) | Cl | Cd | Cm | Cl/Cd
-20 | -0.854 | 0.1595 | -0.05 | -5.352
-19.5 | -0.827 | 0.15438 | -0.05 | -5.355
-19 | -0.8 | 0.1503 | -0.05 | -5.321
-18.5 | -0.774 | 0.14552 | -0.051 | -5.319
-18 | -0.745 | 0.14069 | -0.05 | -5.297
-17.5 | -0.717 | 0.13463 | -0.049 | -5.329
-17 | -0.69 | 0.12967 | -0.049 | -5.323
-16.5 | -0.663 | 0.12748 | -0.05 | -5.203
-16 | -0.637 | 0.12254 | -0.05 | -5.195
-15.5 | -0.608 | 0.11787 | -0.048 | -5.156
-15 | -0.581 | 0.1138 | -0.049 | -5.102
-14.5 | -0.553 | 0.10984 | -0.049 | -5.038
-14 | -0.527 | 0.09987 | -0.051 | -5.276
-13.5 | -0.498 | 0.10078 | -0.048 | -4.943
-13 | -0.471 | 0.09115 | -0.049 | -5.168
-12.5 | -0.445 | 0.08186 | -0.052 | -5.432
-12 | -0.419 | 0.07469 | -0.055 | -5.606
-11.5 | -0.388 | 0.08001 | -0.048 | -4.85
-11 | -0.362 | 0.07144 | -0.052 | -5.062
-10.5 | -0.338 | 0.06176 | -0.061 | -5.468
-10 | -0.344 | 0.02524 | -0.089 | -13.621
-9.5 | -0.277 | 0.06427 | -0.046 | -4.315
-9 | -0.25 | 0.05811 | -0.05 | -4.307
-8.5 | -0.247 | 0.02485 | -0.089 | -9.949
-8 | -0.195 | 0.05194 | -0.05 | -3.748
-7.5 | -0.193 | 0.01587 | -0.096 | -12.147
-7 | -0.27 | 0.01087 | -0.102 | -24.839
-6.5 | -0.244 | 0.00943 | -0.105 | -25.877
-6 | -0.193 | 0.00877 | -0.107 | -22.017
-5.5 | -0.133 | 0.00676 | -0.108 | -19.603
-5 | -0.067 | 0.0069 | -0.109 | -9.736
-4.5 | 0.001 | 0.00672 | -0.109 | 0.132
-4 | 0.07 | 0.00651 | -0.11 | 10.812
-3.5 | 0.141 | 0.00591 | -0.111 | 23.808
-3 | 0.211 | 0.0051 | -0.112 | 41.413
-2.5 | 0.283 | 0.00514 | -0.113 | 54.985
-2 | 0.353 | 0.00518 | -0.113 | 68.185
-1.5 | 0.424 | 0.00525 | -0.114 | 80.81
-1 | 0.494 | 0.0053 | -0.115 | 93.376
-0.5 | 0.565 | 0.00569 | -0.116 | 99.332
0 | 0.635 | 0.00584 | -0.116 | 108.698
0.5 | 0.701 | 0.00577 | -0.117 | 121.39
1 | 0.77 | 0.00577 | -0.118 | 133.419
1.5 | 0.839 | 0.00668 | -0.119 | 125.691
2 | 0.909 | 0.00725 | -0.119 | 125.366
2.5 | 0.977 | 0.00798 | -0.12 | 122.552
3 | 1.046 | 0.00817 | -0.121 | 127.975
3.5 | 1.115 | 0.00839 | -0.122 | 132.855
4 | 1.183 | 0.00862 | -0.122 | 137.259
4.5 | 1.25 | 0.00884 | -0.123 | 141.419
5 | 1.318 | 0.00913 | -0.124 | 144.412
5.5 | 1.385 | 0.00947 | -0.125 | 146.175
6 | 1.446 | 0.00789 | -0.125 | 183.263
6.5 | 1.497 | 0.01059 | -0.125 | 141.289
7 | 1.483 | 0.02016 | -0.121 | 73.557
7.5 | 1.509 | 0.02214 | -0.12 | 68.168
8 | 1.519 | 0.02415 | -0.12 | 62.897
8.5 | 1.475 | 0.02648 | -0.12 | 55.684
9 | 1.295 | 0.02989 | -0.12 | 43.318
9.5 | 0.906 | 0.03151 | -0.12 | 28.761
10 | 0.934 | 0.03477 | -0.12 | 26.874
10.5 | 0.959 | 0.03914 | -0.12 | 24.506
11 | 0.991 | 0.03945 | -0.12 | 25.121
11.5 | 1.018 | 0.04449 | -0.12 | 22.874
12 | 1.048 | 0.04544 | -0.121 | 23.058
12.5 | 1.073 | 0.05104 | -0.12 | 21.015
13 | 1.096 | 0.05857 | -0.119 | 18.715

## 80. Re 5M Mach 0.50 (2)
BIGFOIL.COM POLAR EXPORT
fx66s161
FX 66-S-161 |  |  |  | Cl Max: | 1.5043 | at alpha= | 7 | deg
XFOIL ncrit=9 |  |  |  | L/D Max: | 201.083 | at alpha= | 6 | deg
Re: | 5000000 |  |  | Cd Min: | 0.25386 | at alpha= | -20 | deg
Mach: | 0.5 |  |  | Cl=0 at alpha= | -4.1418 | deg
|  |  |  | @ Cl=0.1, Cd= | 0.0070803
|  |  |  | @ Cl=0.4, Cd= | 0.0054407
|  |  |  | @ Cl=0.6, Cd= | 0.0053938
alpha (deg) | Cl | Cd | Cm | Cl/Cd
-20 | -0.5593 | 0.25386 | 0.0182 | -2.2032
-19 | -0.3987 | 0.22026 | -0.0319 | -1.8101
-18.5 | -0.3756 | 0.21199 | -0.037 | -1.7718
-18 | -0.3543 | 0.20448 | -0.0415 | -1.7327
-17.5 | -0.3339 | 0.19638 | -0.0458 | -1.7003
-17 | -0.3135 | 0.18846 | -0.0499 | -1.6635
-16.5 | -0.2963 | 0.17923 | -0.0541 | -1.6532
-16 | -0.2778 | 0.17119 | -0.0582 | -1.6228
-15.5 | -0.2592 | 0.16347 | -0.0622 | -1.5856
-15 | -0.2431 | 0.15502 | -0.0662 | -1.5682
-14 | -0.2114 | 0.1391 | -0.074 | -1.5198
-13.5 | -0.1991 | 0.13058 | -0.078 | -1.5247
-13 | -0.1901 | 0.12164 | -0.0822 | -1.5628
-12.5 | -0.188 | 0.11164 | -0.0868 | -1.684
-12 | -0.1894 | 0.10153 | -0.0918 | -1.8655
-11.5 | -0.1992 | 0.09067 | -0.0975 | -2.197
-11 | -0.2194 | 0.07892 | -0.1041 | -2.78
-10.5 | -0.2331 | 0.06865 | -0.1102 | -3.3955
-10 | -0.2552 | 0.05634 | -0.1172 | -4.5296
-9.5 | -0.2817 | 0.04522 | -0.125 | -6.2295
-8.5 | -0.3352 | 0.02878 | -0.1338 | -11.647
-8 | -0.3712 | 0.02294 | -0.1321 | -16.1813
-7.5 | -0.389 | 0.01759 | -0.1261 | -22.1148
-7 | -0.3752 | 0.01265 | -0.1203 | -29.6601
-6.5 | -0.3257 | 0.01019 | -0.1163 | -31.9627
-6 | -0.2609 | 0.00904 | -0.1139 | -28.8606
-5.5 | -0.1915 | 0.00845 | -0.1124 | -22.6627
-5 | -0.1212 | 0.00801 | -0.1114 | -15.1311
-4.5 | -0.0505 | 0.00766 | -0.1108 | -6.5927
-4 | 0.02 | 0.00738 | -0.1104 | 2.71
-3.5 | 0.0896 | 0.00713 | -0.1102 | 12.5666
-3 | 0.1587 | 0.0068 | -0.1102 | 23.3382
-2.5 | 0.227 | 0.00633 | -0.1103 | 35.861
-2 | 0.2936 | 0.00569 | -0.1105 | 51.5993
-1.5 | 0.3625 | 0.0055 | -0.1109 | 65.9091
-1 | 0.432 | 0.00539 | -0.1113 | 80.1484
-0.5 | 0.5022 | 0.00534 | -0.1119 | 94.0449
0 | 0.5723 | 0.00537 | -0.1125 | 106.5736
0.5 | 0.6422 | 0.00543 | -0.113 | 118.2689
1 | 0.7121 | 0.00551 | -0.1136 | 129.2377
1.5 | 0.7828 | 0.00555 | -0.1142 | 141.045
2 | 0.8532 | 0.00564 | -0.1147 | 151.2766
2.5 | 0.9229 | 0.00576 | -0.115 | 160.2257
3 | 0.9938 | 0.00584 | -0.1154 | 170.1712
3.5 | 1.0642 | 0.00597 | -0.1156 | 178.258
4 | 1.1346 | 0.0061 | -0.1156 | 186
4.5 | 1.2045 | 0.00629 | -0.1153 | 191.4944
5 | 1.2749 | 0.00646 | -0.115 | 197.3529
5.5 | 1.3442 | 0.0067 | -0.1142 | 200.6269
6 | 1.4116 | 0.00702 | -0.113 | 201.0826
6.5 | 1.4707 | 0.00766 | -0.1102 | 191.9974
7 | 1.5043 | 0.00909 | -0.1035 | 165.4895
8 | 1.4418 | 0.01465 | -0.0733 | 98.4164
9 | 1.3608 | 0.02765 | -0.0585 | 49.2152
9.5 | 1.3342 | 0.03425 | -0.0542 | 38.9547
10.5 | 1.3427 | 0.04505 | -0.0518 | 29.8047
11 | 1.3461 | 0.0506 | -0.05 | 26.6028
11.5 | 1.3537 | 0.05604 | -0.0486 | 24.156
12 | 1.358 | 0.06203 | -0.0475 | 21.8926

## 81. Re 6M Mach 0.00 (1)
BIGFOIL.COM POLAR EXPORT
fx66s161
FX 66-S-161 |  |  |  | Cl Max: | 1.56 | at alpha= | 11 | deg
JavaFoil+Calcfoil stall+Eppler ext transition |  |  |  | L/D Max: | 170.174 | at alpha= | 7.5 | deg
Re: | 6000000 |  |  | Cd Min: | 0.00486 | at alpha= | -3 | deg
Mach: | 0 |  |  | Cl=0 at alpha= | -4.5083 | deg
|  |  |  | @ Cl=0.1, Cd= | 0.0056289
|  |  |  | @ Cl=0.4, Cd= | 0.0052125
|  |  |  | @ Cl=0.6, Cd= | 0.0059024
alpha (deg) | Cl | Cd | Cm | Cl/Cd
-17 | -0.521 | 0.12018 | -0.043 | -4.336
-16.5 | -0.532 | 0.11386 | -0.044 | -4.67
-16 | -0.541 | 0.10712 | -0.046 | -5.055
-15.5 | -0.55 | 0.10089 | -0.047 | -5.447
-15 | -0.556 | 0.09439 | -0.049 | -5.895
-14.5 | -0.562 | 0.08667 | -0.051 | -6.488
-14 | -0.568 | 0.0775 | -0.055 | -7.327
-13.5 | -0.586 | 0.05587 | -0.064 | -10.495
-13 | -0.591 | 0.046 | -0.068 | -12.848
-12.5 | -0.602 | 0.03118 | -0.073 | -19.319
-12 | -0.604 | 0.02301 | -0.077 | -26.234
-11.5 | -0.596 | 0.01843 | -0.079 | -32.353
-11 | -0.585 | 0.01467 | -0.082 | -39.876
-10.5 | -0.568 | 0.01226 | -0.084 | -46.296
-10 | -0.545 | 0.01073 | -0.086 | -50.765
-9.5 | -0.515 | 0.00984 | -0.087 | -52.338
-9 | -0.477 | 0.00934 | -0.088 | -51.087
-8.5 | -0.435 | 0.00891 | -0.089 | -48.824
-8 | -0.389 | 0.00686 | -0.09 | -56.712
-7.5 | -0.339 | 0.00666 | -0.091 | -50.988
-7 | -0.287 | 0.00687 | -0.091 | -41.822
-6.5 | -0.233 | 0.0067 | -0.092 | -34.704
-6 | -0.176 | 0.00651 | -0.093 | -27.053
-5.5 | -0.118 | 0.00641 | -0.093 | -18.442
-5 | -0.059 | 0.00628 | -0.094 | -9.432
-4.5 | 0.001 | 0.00614 | -0.095 | 0.126
-4 | 0.061 | 0.00607 | -0.095 | 10.111
-3.5 | 0.122 | 0.00538 | -0.096 | 22.71
-3 | 0.183 | 0.00486 | -0.097 | 37.752
-2.5 | 0.245 | 0.00486 | -0.098 | 50.411
-2 | 0.306 | 0.0049 | -0.098 | 62.452
-1.5 | 0.367 | 0.00518 | -0.099 | 70.931
-1 | 0.428 | 0.00524 | -0.1 | 81.705
-0.5 | 0.489 | 0.00588 | -0.1 | 83.243
0 | 0.55 | 0.00598 | -0.101 | 92.091
0.5 | 0.608 | 0.00589 | -0.102 | 103.333
1 | 0.669 | 0.00645 | -0.102 | 103.769
1.5 | 0.729 | 0.00641 | -0.103 | 113.812
2 | 0.789 | 0.00646 | -0.103 | 122.208
2.5 | 0.85 | 0.00693 | -0.104 | 122.579
3 | 0.91 | 0.00703 | -0.105 | 129.454
3.5 | 0.969 | 0.00713 | -0.105 | 135.922
4 | 1.029 | 0.00723 | -0.106 | 142.382
4.5 | 1.089 | 0.00732 | -0.107 | 148.619
5 | 1.148 | 0.00746 | -0.107 | 153.904
5.5 | 1.207 | 0.00779 | -0.108 | 154.903
6 | 1.265 | 0.00787 | -0.108 | 160.717
6.5 | 1.319 | 0.00809 | -0.109 | 163.08
7 | 1.371 | 0.00823 | -0.11 | 166.531
7.5 | 1.421 | 0.00835 | -0.11 | 170.174
8 | 1.451 | 0.01453 | -0.109 | 99.842
8.5 | 1.483 | 0.01532 | -0.109 | 96.817
9 | 1.511 | 0.01619 | -0.109 | 93.309
9.5 | 1.532 | 0.01717 | -0.109 | 89.247
10 | 1.547 | 0.01831 | -0.109 | 84.48
10.5 | 1.558 | 0.01945 | -0.11 | 80.104
11 | 1.56 | 0.02031 | -0.109 | 76.807
11.5 | 1.556 | 0.02178 | -0.11 | 71.429
12 | 1.546 | 0.02338 | -0.11 | 66.128
12.5 | 1.529 | 0.02525 | -0.11 | 60.536
13 | 1.506 | 0.02719 | -0.11 | 55.367
13.5 | 1.477 | 0.02914 | -0.11 | 50.685
14 | 1.443 | 0.03143 | -0.11 | 45.919
14.5 | 1.405 | 0.03371 | -0.11 | 41.685
15 | 1.364 | 0.03611 | -0.11 | 37.773
15.5 | 1.319 | 0.03897 | -0.11 | 33.843
16 | 1.272 | 0.04164 | -0.11 | 30.543

## 82. Re 6M Mach 0.00 (2)
BIGFOIL.COM POLAR EXPORT
fx66s161
FX 66-S-161 |  |  |  | Cl Max: | 1.6088 | at alpha= | 20 | deg
XFOIL ncrit=9 |  |  |  | L/D Max: | 197.367 | at alpha= | 5.5 | deg
Re: | 6000000 |  |  | Cd Min: | 0.10917 | at alpha= | -20 | deg
Mach: | 0 |  |  | Cl=0 at alpha= | -4.2184 | deg
|  |  |  | @ Cl=0.1, Cd= | 0.0062874
|  |  |  | @ Cl=0.4, Cd= | 0.0049033
|  |  |  | @ Cl=0.6, Cd= | 0.0049099
alpha (deg) | Cl | Cd | Cm | Cl/Cd
-20 | -0.9817 | 0.10917 | -0.0389 | -8.9924
-19.5 | -1.1407 | 0.07496 | -0.0595 | -15.2174
-19 | -1.1884 | 0.06099 | -0.0679 | -19.4852
-18.5 | -1.2141 | 0.05116 | -0.0737 | -23.7314
-18 | -1.2193 | 0.04471 | -0.077 | -27.2713
-17.5 | -1.2331 | 0.03754 | -0.0806 | -32.8476
-17 | -1.237 | 0.0316 | -0.0835 | -39.1456
-16.5 | -1.2149 | 0.0279 | -0.0862 | -43.5448
-16 | -1.1908 | 0.02465 | -0.0883 | -48.3083
-15.5 | -1.0721 | 0.01928 | -0.1136 | -55.6068
-15 | -1.0804 | 0.01746 | -0.1067 | -61.8786
-14.5 | -1.057 | 0.01639 | -0.1029 | -64.4905
-14 | -1.0227 | 0.0154 | -0.1005 | -66.4091
-13.5 | -0.9842 | 0.01446 | -0.0986 | -68.0636
-12.5 | -0.8952 | 0.01296 | -0.0963 | -69.0741
-12 | -0.8471 | 0.01231 | -0.0955 | -68.814
-11.5 | -0.7979 | 0.01171 | -0.0948 | -68.1383
-11 | -0.7475 | 0.01116 | -0.0943 | -66.9803
-10.5 | -0.6959 | 0.01068 | -0.0939 | -65.1592
-10 | -0.643 | 0.01023 | -0.0936 | -62.8543
-9.5 | -0.5896 | 0.00983 | -0.0935 | -59.9797
-9 | -0.5369 | 0.0093 | -0.0932 | -57.7312
-8.5 | -0.4825 | 0.00889 | -0.0931 | -54.2745
-8 | -0.4275 | 0.00858 | -0.0931 | -49.8252
-7.5 | -0.3718 | 0.0083 | -0.0933 | -44.7952
-7 | -0.3163 | 0.00798 | -0.0933 | -39.6366
-6.5 | -0.2599 | 0.00772 | -0.0936 | -33.6658
-6 | -0.2036 | 0.00746 | -0.0938 | -27.2922
-5.5 | -0.1466 | 0.00723 | -0.0941 | -20.2766
-5 | -0.0893 | 0.00702 | -0.0944 | -12.7208
-4.5 | -0.0321 | 0.00683 | -0.0948 | -4.6999
-4 | 0.0249 | 0.00664 | -0.0951 | 3.75
-3.5 | 0.0824 | 0.00638 | -0.0956 | 12.9154
-3 | 0.1394 | 0.00608 | -0.096 | 22.9276
-2.5 | 0.1958 | 0.00569 | -0.0964 | 34.4112
-2 | 0.2521 | 0.00526 | -0.0968 | 47.9278
-1.5 | 0.3098 | 0.00505 | -0.0973 | 61.3465
-1 | 0.3677 | 0.00492 | -0.0979 | 74.7358
-0.5 | 0.4256 | 0.00489 | -0.0984 | 87.0348
0 | 0.4839 | 0.00489 | -0.099 | 98.9571
0.5 | 0.5425 | 0.0049 | -0.0996 | 110.7143
1 | 0.6009 | 0.00491 | -0.1002 | 122.3829
1.5 | 0.6589 | 0.00498 | -0.1008 | 132.3092
2 | 0.7168 | 0.00504 | -0.1014 | 142.2222
2.5 | 0.7752 | 0.00507 | -0.102 | 152.8994
3 | 0.8331 | 0.00513 | -0.1026 | 162.3977
3.5 | 0.8905 | 0.00521 | -0.1032 | 170.9213
4 | 0.9481 | 0.00527 | -0.1037 | 179.9051
4.5 | 1.0055 | 0.00535 | -0.1043 | 187.9439
5 | 1.0618 | 0.00547 | -0.1047 | 194.1133
5.5 | 1.1171 | 0.00566 | -0.1049 | 197.3675
6 | 1.1678 | 0.00614 | -0.1044 | 190.1954
6.5 | 1.2121 | 0.00702 | -0.1028 | 172.6638
7 | 1.2493 | 0.00828 | -0.1001 | 150.8816
8 | 1.3155 | 0.01087 | -0.0932 | 121.0212
9 | 1.3844 | 0.01258 | -0.0868 | 110.0477
9.5 | 1.4125 | 0.01305 | -0.0823 | 108.2375
10 | 1.4369 | 0.01352 | -0.0772 | 106.2796
10.5 | 1.4596 | 0.01444 | -0.0724 | 101.0803
11 | 1.4802 | 0.0156 | -0.0678 | 94.8846
11.5 | 1.4971 | 0.01718 | -0.0635 | 87.142
12 | 1.5151 | 0.01908 | -0.0602 | 79.4078
12.5 | 1.5308 | 0.02152 | -0.0575 | 71.1338
13 | 1.5419 | 0.02471 | -0.0551 | 62.3998
13.5 | 1.5565 | 0.02791 | -0.0536 | 55.7685
14 | 1.5702 | 0.03136 | -0.0525 | 50.0702
14.5 | 1.5788 | 0.0353 | -0.0512 | 44.7252
15 | 1.5851 | 0.03956 | -0.0501 | 40.0683
15.5 | 1.5908 | 0.04398 | -0.0492 | 36.171
16 | 1.5922 | 0.04895 | -0.0484 | 32.5271
16.5 | 1.5935 | 0.05409 | -0.0478 | 29.4602
17 | 1.5915 | 0.05977 | -0.0474 | 26.6271
17.5 | 1.5935 | 0.06526 | -0.0476 | 24.4177
18 | 1.5974 | 0.07067 | -0.048 | 22.6037
18.5 | 1.6009 | 0.07635 | -0.0488 | 20.9679
19 | 1.6039 | 0.08224 | -0.0498 | 19.5027
19.5 | 1.6063 | 0.0884 | -0.0512 | 18.1708
20 | 1.6088 | 0.0947 | -0.0529 | 16.9884

## 83. Re 6M Mach 0.10 (1)
BIGFOIL.COM POLAR EXPORT
fx66s161
FX 66-S-161 |  |  |  | Cl Max: | 1.556 | at alpha= | 10.5 | deg
JavaFoil+Calcfoil stall+Eppler ext transition |  |  |  | L/D Max: | 166.186 | at alpha= | 7 | deg
Re: | 6000000 |  |  | Cd Min: | 0.00485 | at alpha= | -3 | deg
Mach: | 0.1 |  |  | Cl=0 at alpha= | -4.5083 | deg
|  |  |  | @ Cl=0.1, Cd= | 0.0056513
|  |  |  | @ Cl=0.4, Cd= | 0.0052105
|  |  |  | @ Cl=0.6, Cd= | 0.0059452
alpha (deg) | Cl | Cd | Cm | Cl/Cd
-17 | -0.484 | 0.12269 | -0.042 | -3.945
-16.5 | -0.497 | 0.11624 | -0.043 | -4.28
-16 | -0.51 | 0.10962 | -0.044 | -4.652
-15.5 | -0.521 | 0.10313 | -0.046 | -5.052
-15 | -0.53 | 0.09714 | -0.047 | -5.459
-14.5 | -0.538 | 0.09 | -0.049 | -5.982
-14 | -0.545 | 0.08265 | -0.052 | -6.59
-13.5 | -0.551 | 0.0728 | -0.056 | -7.573
-13 | -0.576 | 0.04665 | -0.068 | -12.355
-12.5 | -0.587 | 0.03357 | -0.073 | -17.489
-12 | -0.589 | 0.0258 | -0.076 | -22.807
-11.5 | -0.585 | 0.01989 | -0.079 | -29.424
-11 | -0.576 | 0.01575 | -0.081 | -36.563
-10.5 | -0.56 | 0.013 | -0.084 | -43.131
-10 | -0.541 | 0.01097 | -0.086 | -49.285
-9.5 | -0.513 | 0.00997 | -0.088 | -51.455
-9 | -0.477 | 0.00941 | -0.089 | -50.644
-8.5 | -0.435 | 0.00897 | -0.09 | -48.518
-8 | -0.389 | 0.00689 | -0.09 | -56.517
-7.5 | -0.34 | 0.00668 | -0.091 | -50.971
-7 | -0.288 | 0.00691 | -0.092 | -41.692
-6.5 | -0.234 | 0.00674 | -0.093 | -34.657
-6 | -0.177 | 0.00655 | -0.093 | -27.033
-5.5 | -0.119 | 0.00639 | -0.094 | -18.601
-5 | -0.059 | 0.00625 | -0.095 | -9.514
-4.5 | 0.001 | 0.00616 | -0.095 | 0.126
-4 | 0.062 | 0.00605 | -0.096 | 10.183
-3.5 | 0.123 | 0.00541 | -0.097 | 22.685
-3 | 0.184 | 0.00485 | -0.097 | 37.978
-2.5 | 0.246 | 0.0049 | -0.098 | 50.229
-2 | 0.308 | 0.00493 | -0.099 | 62.448
-1.5 | 0.369 | 0.00518 | -0.099 | 71.271
-1 | 0.43 | 0.00524 | -0.1 | 82.206
-0.5 | 0.492 | 0.00589 | -0.101 | 83.47
0 | 0.553 | 0.00601 | -0.101 | 92.016
0.5 | 0.611 | 0.00593 | -0.102 | 103.076
1 | 0.672 | 0.00601 | -0.103 | 111.873
1.5 | 0.733 | 0.00643 | -0.103 | 113.96
2 | 0.793 | 0.00648 | -0.104 | 122.375
2.5 | 0.854 | 0.00696 | -0.105 | 122.644
3 | 0.914 | 0.00704 | -0.105 | 129.768
3.5 | 0.974 | 0.00715 | -0.106 | 136.188
4 | 1.034 | 0.00725 | -0.107 | 142.681
4.5 | 1.094 | 0.00735 | -0.107 | 148.898
5 | 1.154 | 0.00749 | -0.108 | 154.051
5.5 | 1.213 | 0.00783 | -0.108 | 154.941
6 | 1.271 | 0.00792 | -0.109 | 160.552
6.5 | 1.325 | 0.00814 | -0.11 | 162.853
7 | 1.378 | 0.00829 | -0.11 | 166.186
7.5 | 1.415 | 0.01384 | -0.11 | 102.292
8 | 1.455 | 0.01472 | -0.11 | 98.843
8.5 | 1.487 | 0.01553 | -0.11 | 95.718
9 | 1.513 | 0.01645 | -0.11 | 92.002
9.5 | 1.533 | 0.01748 | -0.11 | 87.675
10 | 1.547 | 0.01862 | -0.11 | 83.099
10.5 | 1.556 | 0.01984 | -0.11 | 78.399
11 | 1.555 | 0.02074 | -0.11 | 74.946
11.5 | 1.548 | 0.02228 | -0.11 | 69.484
12 | 1.534 | 0.02394 | -0.11 | 64.092
12.5 | 1.513 | 0.02586 | -0.11 | 58.511
13 | 1.485 | 0.02788 | -0.11 | 53.272
13.5 | 1.452 | 0.03001 | -0.11 | 48.379
14 | 1.413 | 0.03219 | -0.11 | 43.89
14.5 | 1.369 | 0.03464 | -0.11 | 39.522
15 | 1.322 | 0.03725 | -0.11 | 35.481
15.5 | 1.271 | 0.04021 | -0.11 | 31.6

## 84. Re 6M Mach 0.10 (2)
BIGFOIL.COM POLAR EXPORT
fx66s161
FX 66-S-161 |  |  |  | Cl Max: | 1.5955 | at alpha= | 20 | deg
XFOIL ncrit=9 |  |  |  | L/D Max: | 197.958 | at alpha= | 5.5 | deg
Re: | 6000000 |  |  | Cd Min: | 0.09918 | at alpha= | 20 | deg
Mach: | 0.1 |  |  | Cl=0 at alpha= | -4.2165 | deg
|  |  |  | @ Cl=0.1, Cd= | 0.0063068
|  |  |  | @ Cl=0.4, Cd= | 0.0049145
|  |  |  | @ Cl=0.6, Cd= | 0.0049185
alpha (deg) | Cl | Cd | Cm | Cl/Cd
-19 | -1.072 | 0.08098 | -0.0572 | -13.2378
-18.5 | -1.1399 | 0.06354 | -0.068 | -17.9399
-18 | -1.1576 | 0.05436 | -0.0735 | -21.2951
-17.5 | -1.1876 | 0.04471 | -0.0789 | -26.5623
-17 | -1.2061 | 0.03695 | -0.0829 | -32.6414
-16.5 | -1.1932 | 0.03234 | -0.0856 | -36.8955
-16 | -1.1756 | 0.02821 | -0.088 | -41.6732
-15.5 | -1.0342 | 0.02272 | -0.1169 | -45.5194
-15 | -1.046 | 0.01909 | -0.1141 | -54.7931
-14.5 | -1.0484 | 0.0175 | -0.1072 | -59.9086
-14 | -1.0222 | 0.01618 | -0.1038 | -63.1768
-13 | -0.945 | 0.0142 | -0.0997 | -66.5493
-12.5 | -0.9005 | 0.01336 | -0.0983 | -67.4027
-12 | -0.8528 | 0.01265 | -0.0973 | -67.415
-11.5 | -0.8036 | 0.01199 | -0.0964 | -67.0225
-11 | -0.7531 | 0.01138 | -0.0957 | -66.1775
-10.5 | -0.7013 | 0.01086 | -0.0952 | -64.5764
-10 | -0.6483 | 0.01037 | -0.0948 | -62.5169
-9.5 | -0.5944 | 0.00993 | -0.0945 | -59.859
-9 | -0.541 | 0.00943 | -0.0942 | -57.3701
-8.5 | -0.4865 | 0.00898 | -0.094 | -54.1759
-8 | -0.4311 | 0.00864 | -0.0939 | -49.8958
-7.5 | -0.375 | 0.00834 | -0.094 | -44.964
-7 | -0.3189 | 0.00802 | -0.094 | -39.7631
-6.5 | -0.2621 | 0.00775 | -0.0942 | -33.8194
-6 | -0.2053 | 0.00749 | -0.0943 | -27.4099
-5.5 | -0.1479 | 0.00725 | -0.0946 | -20.4
-5 | -0.0902 | 0.00705 | -0.095 | -12.7943
-4.5 | -0.0326 | 0.00686 | -0.0953 | -4.7522
-4 | 0.0249 | 0.00666 | -0.0956 | 3.7387
-3.5 | 0.0828 | 0.0064 | -0.0961 | 12.9375
-3 | 0.14 | 0.00609 | -0.0964 | 22.9885
-2.5 | 0.1968 | 0.00571 | -0.0968 | 34.4658
-2 | 0.2536 | 0.00527 | -0.0973 | 48.1214
-1.5 | 0.3116 | 0.00506 | -0.0978 | 61.581
-1 | 0.3698 | 0.00493 | -0.0983 | 75.0101
-0.5 | 0.4281 | 0.0049 | -0.0989 | 87.3673
0 | 0.4868 | 0.0049 | -0.0994 | 99.3469
0.5 | 0.5458 | 0.0049 | -0.1001 | 111.3878
1 | 0.6045 | 0.00492 | -0.1007 | 122.8659
1.5 | 0.6629 | 0.00499 | -0.1013 | 132.8457
2 | 0.7213 | 0.00505 | -0.1018 | 142.8317
2.5 | 0.78 | 0.00508 | -0.1025 | 153.5433
3 | 0.8383 | 0.00514 | -0.1031 | 163.0934
3.5 | 0.896 | 0.00523 | -0.1036 | 171.3193
4 | 0.9541 | 0.00528 | -0.1042 | 180.7008
4.5 | 1.0119 | 0.00537 | -0.1047 | 188.4358
5 | 1.0687 | 0.00549 | -0.1051 | 194.663
5.5 | 1.1244 | 0.00568 | -0.1053 | 197.9577
6.5 | 1.2202 | 0.00703 | -0.1031 | 173.5704
7 | 1.257 | 0.00833 | -0.1002 | 150.9004
7.5 | 1.2886 | 0.00979 | -0.0964 | 131.6241
8 | 1.3219 | 0.01097 | -0.0929 | 120.5014
8.5 | 1.3553 | 0.01195 | -0.0894 | 113.4142
9 | 1.3884 | 0.01273 | -0.0859 | 109.0652
9.5 | 1.4125 | 0.01322 | -0.0805 | 106.8457
10 | 1.4372 | 0.01374 | -0.0755 | 104.5997
10.5 | 1.4584 | 0.01478 | -0.0705 | 98.6739
11 | 1.4778 | 0.0161 | -0.066 | 91.7888
11.5 | 1.4946 | 0.01786 | -0.0619 | 83.6842
12 | 1.5124 | 0.01999 | -0.0588 | 75.6578
12.5 | 1.5273 | 0.02271 | -0.0563 | 67.2523
13 | 1.5385 | 0.02612 | -0.0543 | 58.9012
13.5 | 1.5526 | 0.0295 | -0.0529 | 52.6305
14 | 1.5646 | 0.03318 | -0.0517 | 47.1549
14.5 | 1.5716 | 0.03738 | -0.0505 | 42.0439
15 | 1.5769 | 0.04182 | -0.0494 | 37.7068
15.5 | 1.5816 | 0.04644 | -0.0485 | 34.0568
16 | 1.5819 | 0.05164 | -0.0477 | 30.6332
16.5 | 1.5804 | 0.05721 | -0.0471 | 27.6245
17 | 1.5831 | 0.06253 | -0.047 | 25.3174
17.5 | 1.5854 | 0.06811 | -0.0472 | 23.2771
18 | 1.5893 | 0.0737 | -0.0478 | 21.5645
18.5 | 1.592 | 0.07965 | -0.0487 | 19.9874
19 | 1.5941 | 0.08583 | -0.05 | 18.5728
19.5 | 1.5949 | 0.09243 | -0.0516 | 17.2552
20 | 1.5955 | 0.09918 | -0.0536 | 16.0869

## 85. Re 6M Mach 0.25 (1)
BIGFOIL.COM POLAR EXPORT
fx66s161
FX 66-S-161 |  |  |  | Cl Max: | 1.538 | at alpha= | 10 | deg
JavaFoil+Calcfoil stall+Eppler ext transition |  |  |  | L/D Max: | 159.854 | at alpha= | 6 | deg
Re: | 6000000 |  |  | Cd Min: | 0.00487 | at alpha= | -3 | deg
Mach: | 0.25 |  |  | Cl=0 at alpha= | -4.5081 | deg
|  |  |  | @ Cl=0.1, Cd= | 0.0057383
|  |  |  | @ Cl=0.4, Cd= | 0.0052267
|  |  |  | @ Cl=0.6, Cd= | 0.0060173
alpha (deg) | Cl | Cd | Cm | Cl/Cd
-15.5 | -0.261 | 0.11014 | -0.044 | -2.374
-15 | -0.303 | 0.10442 | -0.044 | -2.906
-14.5 | -0.34 | 0.0992 | -0.044 | -3.431
-14 | -0.373 | 0.09401 | -0.045 | -3.965
-13.5 | -0.4 | 0.08861 | -0.046 | -4.518
-13 | -0.423 | 0.08326 | -0.047 | -5.082
-12.5 | -0.441 | 0.07623 | -0.05 | -5.792
-12 | -0.455 | 0.0687 | -0.055 | -6.628
-11.5 | -0.482 | 0.04536 | -0.069 | -10.631
-11 | -0.506 | 0.02599 | -0.078 | -19.487
-10.5 | -0.509 | 0.01906 | -0.082 | -26.735
-10 | -0.506 | 0.01396 | -0.086 | -36.233
-9.5 | -0.491 | 0.01149 | -0.088 | -42.697
-9 | -0.467 | 0.01007 | -0.09 | -46.427
-8.5 | -0.433 | 0.00941 | -0.092 | -45.977
-8 | -0.391 | 0.00896 | -0.093 | -43.633
-7.5 | -0.344 | 0.00685 | -0.094 | -50.176
-7 | -0.293 | 0.00665 | -0.094 | -44.049
-6.5 | -0.238 | 0.00689 | -0.095 | -34.585
-6 | -0.181 | 0.00666 | -0.096 | -27.149
-5.5 | -0.122 | 0.0065 | -0.096 | -18.723
-5 | -0.061 | 0.00633 | -0.097 | -9.63
-4.5 | 0.001 | 0.00623 | -0.098 | 0.128
-4 | 0.063 | 0.00612 | -0.099 | 10.345
-3.5 | 0.126 | 0.00547 | -0.099 | 23.055
-3 | 0.189 | 0.00487 | -0.1 | 38.845
-2.5 | 0.253 | 0.00488 | -0.101 | 51.836
-2 | 0.316 | 0.00492 | -0.101 | 64.259
-1.5 | 0.379 | 0.0052 | -0.102 | 72.92
-1 | 0.442 | 0.00528 | -0.103 | 83.797
-0.5 | 0.505 | 0.00542 | -0.104 | 93.166
0 | 0.568 | 0.00606 | -0.104 | 93.774
0.5 | 0.628 | 0.00598 | -0.105 | 105.059
1 | 0.69 | 0.00606 | -0.106 | 113.883
1.5 | 0.753 | 0.00651 | -0.106 | 115.604
2 | 0.815 | 0.00658 | -0.107 | 123.924
2.5 | 0.877 | 0.00709 | -0.108 | 123.713
3 | 0.939 | 0.0072 | -0.108 | 130.417
3.5 | 1 | 0.00731 | -0.109 | 136.912
4 | 1.062 | 0.00742 | -0.109 | 143.035
4.5 | 1.123 | 0.00754 | -0.11 | 148.945
5 | 1.184 | 0.0077 | -0.111 | 153.734
5.5 | 1.245 | 0.00784 | -0.111 | 158.88
6 | 1.305 | 0.00816 | -0.112 | 159.854
6.5 | 1.36 | 0.00858 | -0.113 | 158.545
7 | 1.412 | 0.00893 | -0.113 | 158.126
7.5 | 1.439 | 0.01478 | -0.112 | 97.377
8 | 1.475 | 0.01585 | -0.112 | 93.102
8.5 | 1.503 | 0.01686 | -0.112 | 89.16
9 | 1.523 | 0.01801 | -0.112 | 84.55
9.5 | 1.537 | 0.01918 | -0.112 | 80.128
10 | 1.538 | 0.02064 | -0.112 | 74.504
10.5 | 1.53 | 0.02217 | -0.112 | 69.016
11 | 1.512 | 0.02338 | -0.112 | 64.653
11.5 | 1.48 | 0.02534 | -0.112 | 58.411
12 | 1.437 | 0.02751 | -0.112 | 52.231
12.5 | 1.382 | 0.02982 | -0.112 | 46.336
13 | 1.315 | 0.03247 | -0.112 | 40.49
13.5 | 1.237 | 0.03523 | -0.112 | 35.127
14 | 1.15 | 0.03819 | -0.112 | 30.119
14.5 | 1.054 | 0.04155 | -0.111 | 25.374
15 | 0.952 | 0.04481 | -0.111 | 21.246

## 86. Re 6M Mach 0.25 (2)
BIGFOIL.COM POLAR EXPORT
fx66s161
FX 66-S-161 |  |  |  | Cl Max: | 1.5325 | at alpha= | 15.5 | deg
XFOIL ncrit=9 |  |  |  | L/D Max: | 200.516 | at alpha= | 5.5 | deg
Re: | 6000000 |  |  | Cd Min: | 0.13732 | at alpha= | -17.5 | deg
Mach: | 0.25 |  |  | Cl=0 at alpha= | -4.2047 | deg
|  |  |  | @ Cl=0.1, Cd= | 0.006412
|  |  |  | @ Cl=0.4, Cd= | 0.0049778
|  |  |  | @ Cl=0.6, Cd= | 0.0049738
alpha (deg) | Cl | Cd | Cm | Cl/Cd
-17.5 | -0.4919 | 0.13732 | -0.0584 | -3.5821
-17 | -0.5865 | 0.11186 | -0.0713 | -5.2432
-16.5 | -0.6762 | 0.08864 | -0.0856 | -7.6286
-16 | -0.7321 | 0.07065 | -0.098 | -10.3623
-15.5 | -0.7393 | 0.06105 | -0.105 | -12.1097
-15 | -0.7923 | 0.04728 | -0.1145 | -16.7576
-14.5 | -0.8142 | 0.03912 | -0.119 | -20.8129
-14 | -0.873 | 0.02879 | -0.1231 | -30.323
-13.5 | -0.8558 | 0.02556 | -0.123 | -33.482
-13 | -0.8964 | 0.01954 | -0.1205 | -45.8751
-12.5 | -0.8972 | 0.01737 | -0.1135 | -51.6523
-12 | -0.8665 | 0.01565 | -0.1099 | -55.3674
-11.5 | -0.8249 | 0.01434 | -0.1072 | -57.5244
-11 | -0.778 | 0.01323 | -0.1051 | -58.8057
-10.5 | -0.727 | 0.01233 | -0.1034 | -58.9619
-10 | -0.6746 | 0.01148 | -0.102 | -58.7631
-9.5 | -0.6202 | 0.01076 | -0.1008 | -57.6394
-9 | -0.5641 | 0.01016 | -0.0999 | -55.5217
-8 | -0.4507 | 0.00902 | -0.0985 | -49.9667
-7 | -0.3334 | 0.00829 | -0.0979 | -40.2171
-6.5 | -0.2745 | 0.00795 | -0.0977 | -34.5283
-6 | -0.2149 | 0.00768 | -0.0977 | -27.9818
-5.5 | -0.1551 | 0.00739 | -0.0978 | -20.9878
-5 | -0.0953 | 0.00716 | -0.0979 | -13.3101
-4.5 | -0.0355 | 0.00696 | -0.0981 | -5.1006
-4 | 0.0246 | 0.00673 | -0.0984 | 3.6553
-3.5 | 0.0846 | 0.00649 | -0.0987 | 13.0354
-3 | 0.1438 | 0.00619 | -0.099 | 23.231
-2.5 | 0.2027 | 0.0058 | -0.0994 | 34.9483
-2 | 0.2615 | 0.0053 | -0.0998 | 49.3396
-1.5 | 0.3215 | 0.00511 | -0.1003 | 62.9159
-1 | 0.3815 | 0.00499 | -0.1008 | 76.4529
-0.5 | 0.4419 | 0.00495 | -0.1014 | 89.2727
0 | 0.503 | 0.00493 | -0.102 | 102.0284
0.5 | 0.5639 | 0.00495 | -0.1027 | 113.9192
1 | 0.6246 | 0.00499 | -0.1032 | 125.1703
1.5 | 0.6849 | 0.00506 | -0.1038 | 135.3557
2 | 0.7459 | 0.0051 | -0.1044 | 146.2549
2.5 | 0.8066 | 0.00514 | -0.1051 | 156.9261
3 | 0.8668 | 0.00523 | -0.1056 | 165.7361
3.5 | 0.9271 | 0.00531 | -0.1061 | 174.5951
4 | 0.9877 | 0.00537 | -0.1066 | 183.9292
4.5 | 1.0473 | 0.00549 | -0.107 | 190.765
5 | 1.1068 | 0.0056 | -0.1074 | 197.6429
5.5 | 1.165 | 0.00581 | -0.1074 | 200.5164
6 | 1.2188 | 0.00625 | -0.1068 | 195.008
6.5 | 1.2654 | 0.00711 | -0.1049 | 177.9747
7.5 | 1.3252 | 0.01028 | -0.0956 | 128.9105
8 | 1.3517 | 0.01165 | -0.0904 | 116.0258
8.5 | 1.3726 | 0.01268 | -0.0839 | 108.2492
9 | 1.3909 | 0.01363 | -0.0772 | 102.047
9.5 | 1.4114 | 0.01455 | -0.0714 | 97.0034
10 | 1.432 | 0.01555 | -0.0664 | 92.09
10.5 | 1.4489 | 0.01748 | -0.062 | 82.889
11 | 1.4642 | 0.02005 | -0.0585 | 73.0274
11.5 | 1.4824 | 0.02291 | -0.0562 | 64.7054
12 | 1.4964 | 0.02644 | -0.0542 | 56.5961
12.5 | 1.5055 | 0.03057 | -0.0525 | 49.2476
13 | 1.5141 | 0.03481 | -0.051 | 43.4961
13.5 | 1.5208 | 0.03926 | -0.0495 | 38.7366
14 | 1.5257 | 0.04396 | -0.0482 | 34.7066
14.5 | 1.5271 | 0.04916 | -0.047 | 31.0639
15 | 1.5316 | 0.05424 | -0.0461 | 28.2375
15.5 | 1.5325 | 0.05982 | -0.0455 | 25.6185
16 | 1.5277 | 0.06636 | -0.0454 | 23.0214
16.5 | 1.5259 | 0.07281 | -0.0457 | 20.9573
17 | 1.5313 | 0.07873 | -0.0464 | 19.45
17.5 | 1.5293 | 0.08577 | -0.0475 | 17.8302
18 | 1.5314 | 0.09257 | -0.0491 | 16.5432
18.5 | 1.5291 | 0.10017 | -0.0511 | 15.265
19 | 1.5287 | 0.10775 | -0.0535 | 14.1875
19.5 | 1.5243 | 0.11608 | -0.0565 | 13.1315
20 | 1.5204 | 0.12448 | -0.06 | 12.214

## 87. Re 6M Mach 0.50 (1)
BIGFOIL.COM POLAR EXPORT
fx66s161
FX 66-S-161 |  |  |  | Cl Max: | 1.523 | at alpha= | 8 | deg
JavaFoil+Calcfoil stall+Eppler ext transition |  |  |  | L/D Max: | 182.755 | at alpha= | 6 | deg
Re: | 6000000 |  |  | Cd Min: | 0.00502 | at alpha= | -2.5 | deg
Mach: | 0.5 |  |  | Cl=0 at alpha= | -4.5073 | deg
|  |  |  | @ Cl=0.1, Cd= | 0.0061883
|  |  |  | @ Cl=0.4, Cd= | 0.0050896
|  |  |  | @ Cl=0.6, Cd= | 0.00568
alpha (deg) | Cl | Cd | Cm | Cl/Cd
-20 | -0.854 | 0.15557 | -0.05 | -5.489
-19.5 | -0.827 | 0.15173 | -0.05 | -5.449
-19 | -0.8 | 0.14631 | -0.05 | -5.467
-18.5 | -0.775 | 0.14225 | -0.052 | -5.447
-18 | -0.746 | 0.13689 | -0.051 | -5.452
-17.5 | -0.718 | 0.1316 | -0.05 | -5.453
-17 | -0.691 | 0.1281 | -0.05 | -5.39
-16.5 | -0.664 | 0.12341 | -0.05 | -5.377
-16 | -0.637 | 0.11971 | -0.051 | -5.321
-15.5 | -0.608 | 0.11532 | -0.049 | -5.273
-15 | -0.581 | 0.10586 | -0.049 | -5.489
-14.5 | -0.554 | 0.09859 | -0.05 | -5.62
-14 | -0.527 | 0.0989 | -0.051 | -5.332
-13.5 | -0.499 | 0.09991 | -0.049 | -4.99
-13 | -0.472 | 0.08898 | -0.05 | -5.299
-12.5 | -0.446 | 0.07963 | -0.054 | -5.601
-12 | -0.423 | 0.06961 | -0.061 | -6.075
-11.5 | -0.388 | 0.07965 | -0.049 | -4.877
-11 | -0.363 | 0.06981 | -0.055 | -5.196
-10.5 | -0.351 | 0.04722 | -0.076 | -7.431
-10 | -0.347 | 0.02276 | -0.09 | -15.245
-9.5 | -0.278 | 0.06342 | -0.047 | -4.376
-9 | -0.251 | 0.05709 | -0.052 | -4.391
-8.5 | -0.254 | 0.01873 | -0.093 | -13.58
-8 | -0.195 | 0.05112 | -0.052 | -3.814
-7.5 | -0.196 | 0.01345 | -0.099 | -14.584
-7 | -0.272 | 0.01018 | -0.103 | -26.741
-6.5 | -0.244 | 0.00912 | -0.106 | -26.795
-6 | -0.193 | 0.0085 | -0.107 | -22.725
-5.5 | -0.133 | 0.00657 | -0.108 | -20.183
-5 | -0.067 | 0.00673 | -0.109 | -9.986
-4.5 | 0.001 | 0.00651 | -0.109 | 0.136
-4 | 0.07 | 0.00637 | -0.11 | 11.057
-3.5 | 0.141 | 0.00594 | -0.111 | 23.678
-3 | 0.211 | 0.00533 | -0.112 | 39.646
-2.5 | 0.283 | 0.00502 | -0.113 | 56.298
-2 | 0.353 | 0.00503 | -0.113 | 70.262
-1.5 | 0.424 | 0.00512 | -0.114 | 82.722
-1 | 0.494 | 0.0053 | -0.115 | 93.29
-0.5 | 0.565 | 0.00564 | -0.116 | 100.181
0 | 0.635 | 0.00572 | -0.116 | 111.002
0.5 | 0.701 | 0.00581 | -0.117 | 120.481
1 | 0.77 | 0.00577 | -0.118 | 133.352
1.5 | 0.839 | 0.00652 | -0.119 | 128.705
2 | 0.909 | 0.00676 | -0.119 | 134.439
2.5 | 0.977 | 0.00782 | -0.12 | 125.053
3 | 1.046 | 0.00798 | -0.121 | 131.104
3.5 | 1.115 | 0.00818 | -0.122 | 136.279
4 | 1.183 | 0.00839 | -0.122 | 141.012
4.5 | 1.25 | 0.00861 | -0.123 | 145.284
5 | 1.318 | 0.00887 | -0.124 | 148.606
5.5 | 1.385 | 0.00932 | -0.125 | 148.529
6 | 1.445 | 0.00791 | -0.125 | 182.755
6.5 | 1.497 | 0.01048 | -0.125 | 142.93
7 | 1.487 | 0.01945 | -0.121 | 76.42
7.5 | 1.513 | 0.02134 | -0.121 | 70.897
8 | 1.523 | 0.02326 | -0.121 | 65.465
8.5 | 1.478 | 0.02552 | -0.121 | 57.915
9 | 1.298 | 0.02882 | -0.12 | 45.021
9.5 | 0.908 | 0.03047 | -0.121 | 29.799
10 | 0.936 | 0.03365 | -0.121 | 27.813
10.5 | 0.962 | 0.03815 | -0.12 | 25.205
11 | 0.993 | 0.03848 | -0.121 | 25.804
11.5 | 1.019 | 0.04302 | -0.12 | 23.695
12 | 1.049 | 0.04411 | -0.121 | 23.787
12.5 | 1.075 | 0.04957 | -0.12 | 21.688
13 | 1.098 | 0.05633 | -0.12 | 19.499

## 88. Re 6M Mach 0.50 (2)
BIGFOIL.COM POLAR EXPORT
fx66s161
FX 66-S-161 |  |  |  | Cl Max: | 1.4928 | at alpha= | 7 | deg
XFOIL ncrit=9 |  |  |  | L/D Max: | 208.885 | at alpha= | 5.5 | deg
Re: | 6000000 |  |  | Cd Min: | 0.22794 | at alpha= | -19.5 | deg
Mach: | 0.5 |  |  | Cl=0 at alpha= | -4.1494 | deg
|  |  |  | @ Cl=0.1, Cd= | 0.00686
|  |  |  | @ Cl=0.4, Cd= | 0.0052956
|  |  |  | @ Cl=0.6, Cd= | 0.0051915
alpha (deg) | Cl | Cd | Cm | Cl/Cd
-19.5 | -0.4198 | 0.22794 | -0.0279 | -1.8417
-19 | -0.3944 | 0.21991 | -0.0334 | -1.7935
-18.5 | -0.3731 | 0.21214 | -0.038 | -1.7587
-18 | -0.3522 | 0.20415 | -0.0424 | -1.7252
-17.5 | -0.3324 | 0.19568 | -0.0467 | -1.6987
-17 | -0.3136 | 0.18705 | -0.0509 | -1.6766
-16.5 | -0.2938 | 0.17911 | -0.055 | -1.6403
-16 | -0.2756 | 0.17091 | -0.0591 | -1.6125
-15.5 | -0.2575 | 0.16274 | -0.063 | -1.5823
-15 | -0.2416 | 0.15433 | -0.067 | -1.5655
-14.5 | -0.2279 | 0.14565 | -0.0711 | -1.5647
-14 | -0.2162 | 0.13686 | -0.0754 | -1.5797
-13.5 | -0.2077 | 0.1276 | -0.0797 | -1.6277
-13 | -0.1948 | 0.11975 | -0.0836 | -1.6267
-12.5 | -0.195 | 0.10946 | -0.0885 | -1.7815
-12 | -0.196 | 0.09962 | -0.0935 | -1.9675
-11.5 | -0.208 | 0.08856 | -0.0994 | -2.3487
-11 | -0.2259 | 0.07731 | -0.1059 | -2.922
-10.5 | -0.2391 | 0.06719 | -0.1118 | -3.5586
-10 | -0.2663 | 0.05416 | -0.1196 | -4.9169
-9.5 | -0.2911 | 0.04371 | -0.1269 | -6.6598
-9 | -0.3218 | 0.03473 | -0.1323 | -9.2658
-8.5 | -0.3525 | 0.0271 | -0.1352 | -13.0074
-8 | -0.39 | 0.02184 | -0.1315 | -17.8571
-7.5 | -0.4007 | 0.01646 | -0.1258 | -24.3439
-7 | -0.3808 | 0.01185 | -0.1202 | -32.135
-6.5 | -0.328 | 0.00964 | -0.1163 | -34.0249
-6 | -0.261 | 0.00873 | -0.1141 | -29.8969
-5.5 | -0.1912 | 0.00812 | -0.1126 | -23.5468
-5 | -0.12 | 0.00772 | -0.1117 | -15.544
-4.5 | -0.0493 | 0.0074 | -0.1111 | -6.6622
-4 | 0.021 | 0.00715 | -0.1107 | 2.9371
-3.5 | 0.0913 | 0.0069 | -0.1106 | 13.2319
-3 | 0.1609 | 0.00658 | -0.1106 | 24.4529
-2.5 | 0.2294 | 0.00619 | -0.1108 | 37.0598
-1.5 | 0.3654 | 0.00537 | -0.1114 | 68.0447
-1 | 0.4352 | 0.00522 | -0.1119 | 83.3716
-0.5 | 0.5049 | 0.00515 | -0.1125 | 98.0388
0 | 0.5748 | 0.00517 | -0.113 | 111.1799
0.5 | 0.645 | 0.00523 | -0.1136 | 123.327
1 | 0.7158 | 0.00527 | -0.1143 | 135.8254
1.5 | 0.7864 | 0.00533 | -0.1149 | 147.5422
2 | 0.8564 | 0.00543 | -0.1153 | 157.7164
2.5 | 0.9272 | 0.00552 | -0.1158 | 167.971
3 | 0.9979 | 0.00561 | -0.1161 | 177.8788
3.5 | 1.0681 | 0.00575 | -0.1163 | 185.7565
4 | 1.1388 | 0.00589 | -0.1164 | 193.3447
4.5 | 1.2091 | 0.00605 | -0.1162 | 199.8512
5 | 1.2788 | 0.00627 | -0.1157 | 203.9553
5.5 | 1.3494 | 0.00646 | -0.1152 | 208.8854
6 | 1.4152 | 0.00687 | -0.1136 | 205.9971
6.5 | 1.4707 | 0.00764 | -0.1103 | 192.5
7 | 1.4928 | 0.00941 | -0.102 | 158.6397
7.5 | 1.4585 | 0.01188 | -0.085 | 122.7694
8 | 1.4285 | 0.01506 | -0.072 | 94.8539
8.5 | 1.3958 | 0.02061 | -0.0639 | 67.7244
9 | 1.3634 | 0.0274 | -0.0585 | 49.7591
9.5 | 1.3485 | 0.03323 | -0.0545 | 40.5808
10 | 1.3476 | 0.03823 | -0.0514 | 35.2498
10.5 | 1.3634 | 0.04354 | -0.0522 | 31.3137
11 | 1.3688 | 0.04882 | -0.0502 | 28.0377
11.5 | 1.3714 | 0.05454 | -0.0485 | 25.1448
12 | 1.3778 | 0.06024 | -0.0472 | 22.8718

## 89. Re 7M Mach 0.00 (1)
BIGFOIL.COM POLAR EXPORT
fx66s161
FX 66-S-161 |  |  |  | Cl Max: | 1.564 | at alpha= | 11 | deg
JavaFoil+Calcfoil stall+Eppler ext transition |  |  |  | L/D Max: | 172.4 | at alpha= | 7.5 | deg
Re: | 7000000 |  |  | Cd Min: | 0.00478 | at alpha= | -2.5 | deg
Mach: | 0 |  |  | Cl=0 at alpha= | -4.5083 | deg
|  |  |  | @ Cl=0.1, Cd= | 0.0055136
|  |  |  | @ Cl=0.4, Cd= | 0.0054538
|  |  |  | @ Cl=0.6, Cd= | 0.005939
alpha (deg) | Cl | Cd | Cm | Cl/Cd
-17.5 | -0.51 | 0.12574 | -0.043 | -4.054
-17 | -0.522 | 0.11789 | -0.045 | -4.428
-16.5 | -0.533 | 0.11173 | -0.045 | -4.768
-16 | -0.543 | 0.10487 | -0.047 | -5.175
-15.5 | -0.552 | 0.09786 | -0.049 | -5.636
-15 | -0.559 | 0.0912 | -0.05 | -6.126
-14.5 | -0.566 | 0.0817 | -0.054 | -6.933
-14 | -0.577 | 0.06856 | -0.059 | -8.412
-13.5 | -0.604 | 0.04242 | -0.069 | -14.235
-13 | -0.604 | 0.03701 | -0.071 | -16.318
-12.5 | -0.608 | 0.02783 | -0.075 | -21.857
-12 | -0.607 | 0.02144 | -0.077 | -28.304
-11.5 | -0.6 | 0.01703 | -0.08 | -35.207
-11 | -0.588 | 0.01373 | -0.082 | -42.811
-10.5 | -0.57 | 0.01169 | -0.084 | -48.698
-10 | -0.547 | 0.01028 | -0.086 | -53.181
-9.5 | -0.516 | 0.00956 | -0.087 | -53.953
-9 | -0.478 | 0.00911 | -0.088 | -52.475
-8.5 | -0.435 | 0.00867 | -0.089 | -50.178
-8 | -0.389 | 0.00669 | -0.09 | -58.147
-7.5 | -0.34 | 0.0065 | -0.091 | -52.268
-7 | -0.287 | 0.00673 | -0.091 | -42.695
-6.5 | -0.233 | 0.00657 | -0.092 | -35.427
-6 | -0.176 | 0.00638 | -0.093 | -27.602
-5.5 | -0.118 | 0.00624 | -0.093 | -18.964
-5 | -0.059 | 0.0061 | -0.094 | -9.695
-4.5 | 0.001 | 0.00602 | -0.095 | 0.128
-4 | 0.061 | 0.00591 | -0.095 | 10.373
-3.5 | 0.122 | 0.00529 | -0.096 | 23.096
-3 | 0.183 | 0.00506 | -0.097 | 36.22
-2.5 | 0.245 | 0.00478 | -0.098 | 51.292
-2 | 0.306 | 0.00503 | -0.098 | 60.85
-1.5 | 0.367 | 0.00514 | -0.099 | 71.427
-1 | 0.428 | 0.00572 | -0.1 | 74.808
-0.5 | 0.489 | 0.00583 | -0.1 | 83.939
0 | 0.55 | 0.00587 | -0.101 | 93.693
0.5 | 0.608 | 0.00595 | -0.102 | 102.336
1 | 0.669 | 0.00637 | -0.102 | 104.984
1.5 | 0.729 | 0.00641 | -0.103 | 113.679
2 | 0.789 | 0.00675 | -0.103 | 117.016
2.5 | 0.85 | 0.00682 | -0.104 | 124.548
3 | 0.91 | 0.0069 | -0.105 | 131.756
3.5 | 0.969 | 0.007 | -0.105 | 138.396
4 | 1.029 | 0.00709 | -0.106 | 145.144
4.5 | 1.089 | 0.00718 | -0.107 | 151.601
5 | 1.148 | 0.00731 | -0.107 | 156.978
5.5 | 1.207 | 0.00773 | -0.108 | 156.213
6 | 1.265 | 0.0079 | -0.108 | 160.149
6.5 | 1.319 | 0.00805 | -0.109 | 163.89
7 | 1.371 | 0.00814 | -0.11 | 168.516
7.5 | 1.421 | 0.00824 | -0.11 | 172.4
8 | 1.454 | 0.01412 | -0.11 | 102.987
8.5 | 1.487 | 0.01486 | -0.11 | 100.074
9 | 1.514 | 0.01568 | -0.11 | 96.58
9.5 | 1.536 | 0.0166 | -0.11 | 92.551
10 | 1.551 | 0.0177 | -0.11 | 87.597
10.5 | 1.561 | 0.01882 | -0.11 | 82.944
11 | 1.564 | 0.02006 | -0.11 | 77.959
11.5 | 1.559 | 0.02103 | -0.11 | 74.14
12 | 1.549 | 0.02256 | -0.11 | 68.672
12.5 | 1.532 | 0.02435 | -0.11 | 62.914
13 | 1.509 | 0.02622 | -0.11 | 57.545
13.5 | 1.48 | 0.0281 | -0.11 | 52.686
14 | 1.446 | 0.03035 | -0.11 | 47.654
14.5 | 1.408 | 0.03255 | -0.11 | 43.265
15 | 1.366 | 0.03493 | -0.11 | 39.117
15.5 | 1.321 | 0.03768 | -0.11 | 35.064
16 | 1.274 | 0.04022 | -0.11 | 31.683

## 90. Re 7M Mach 0.00 (2)
BIGFOIL.COM POLAR EXPORT
fx66s161
FX 66-S-161 |  |  |  | Cl Max: | 1.6291 | at alpha= | 20 | deg
XFOIL ncrit=9 |  |  |  | L/D Max: | 199.234 | at alpha= | 5.5 | deg
Re: | 7000000 |  |  | Cd Min: | 0.09167 | at alpha= | 20 | deg
Mach: | 0 |  |  | Cl=0 at alpha= | -4.2252 | deg
|  |  |  | @ Cl=0.1, Cd= | 0.0061683
|  |  |  | @ Cl=0.4, Cd= | 0.0048072
|  |  |  | @ Cl=0.6, Cd= | 0.0047881
alpha (deg) | Cl | Cd | Cm | Cl/Cd
-20 | -1.2227 | 0.06973 | -0.0632 | -17.5348
-19.5 | -1.2443 | 0.05994 | -0.069 | -20.7591
-19 | -1.2668 | 0.05067 | -0.0743 | -25.001
-18.5 | -1.2821 | 0.0432 | -0.0782 | -29.6782
-18 | -1.2805 | 0.03784 | -0.0807 | -33.8399
-17.5 | -1.2837 | 0.03202 | -0.0835 | -40.0906
-17 | -1.2761 | 0.02723 | -0.086 | -46.8638
-16.5 | -1.2185 | 0.02405 | -0.094 | -50.6653
-16 | -1.0728 | 0.02211 | -0.116 | -48.521
-15.5 | -1.0753 | 0.01925 | -0.1133 | -55.8597
-15 | -1.0878 | 0.01728 | -0.1058 | -62.9514
-14.5 | -1.0636 | 0.01601 | -0.1023 | -66.4335
-14 | -1.0295 | 0.01492 | -0.0999 | -69.0013
-13.5 | -0.9897 | 0.01398 | -0.0982 | -70.794
-13 | -0.9457 | 0.0132 | -0.0969 | -71.6439
-12.5 | -0.8996 | 0.01246 | -0.0959 | -72.199
-12 | -0.8511 | 0.01184 | -0.0951 | -71.8834
-11.5 | -0.8014 | 0.01127 | -0.0945 | -71.1091
-11 | -0.7505 | 0.01074 | -0.094 | -69.879
-10.5 | -0.6982 | 0.01027 | -0.0937 | -67.9844
-10 | -0.6452 | 0.00985 | -0.0935 | -65.5025
-9.5 | -0.5914 | 0.00947 | -0.0933 | -62.4498
-9 | -0.5373 | 0.00907 | -0.0932 | -59.2393
-8.5 | -0.4833 | 0.00866 | -0.0931 | -55.8083
-8 | -0.4279 | 0.00832 | -0.0932 | -51.4303
-7.5 | -0.3723 | 0.00806 | -0.0933 | -46.1911
-7 | -0.3162 | 0.00777 | -0.0935 | -40.695
-6.5 | -0.26 | 0.00751 | -0.0936 | -34.6205
-6 | -0.2032 | 0.00726 | -0.0939 | -27.989
-5.5 | -0.146 | 0.00704 | -0.0943 | -20.7386
-5 | -0.0888 | 0.00685 | -0.0946 | -12.9635
-4.5 | -0.0316 | 0.00668 | -0.095 | -4.7305
-4 | 0.0259 | 0.00646 | -0.0954 | 4.0093
-3.5 | 0.0834 | 0.00625 | -0.0958 | 13.344
-3 | 0.1403 | 0.00597 | -0.0962 | 23.5008
-2.5 | 0.1972 | 0.00564 | -0.0966 | 34.9645
-2 | 0.2539 | 0.0052 | -0.0971 | 48.8269
-1.5 | 0.3113 | 0.00498 | -0.0976 | 62.51
-1 | 0.369 | 0.00485 | -0.0981 | 76.0825
-0.5 | 0.4269 | 0.00477 | -0.0987 | 89.4969
0 | 0.4855 | 0.00474 | -0.0993 | 102.4262
0.5 | 0.544 | 0.00474 | -0.0999 | 114.7679
1 | 0.6022 | 0.00479 | -0.1005 | 125.7203
1.5 | 0.6603 | 0.00484 | -0.1011 | 136.4256
2 | 0.7188 | 0.00487 | -0.1018 | 147.5975
2.5 | 0.7769 | 0.00491 | -0.1024 | 158.2281
3 | 0.8346 | 0.00499 | -0.103 | 167.2545
3.5 | 0.8924 | 0.00506 | -0.1035 | 176.3636
4 | 0.9502 | 0.00511 | -0.1042 | 185.9491
4.5 | 1.0068 | 0.00524 | -0.1046 | 192.1374
5 | 1.0629 | 0.00539 | -0.105 | 197.1985
5.5 | 1.1177 | 0.00561 | -0.1051 | 199.2335
6 | 1.1662 | 0.00624 | -0.1042 | 186.891
6.5 | 1.2089 | 0.00722 | -0.1023 | 167.4377
7 | 1.246 | 0.00849 | -0.0995 | 146.7609
8 | 1.3168 | 0.0108 | -0.0934 | 121.9259
8.5 | 1.3536 | 0.01166 | -0.0906 | 116.0892
9 | 1.391 | 0.01234 | -0.0879 | 112.7229
9.5 | 1.4241 | 0.01286 | -0.0844 | 110.7387
10.5 | 1.4721 | 0.01395 | -0.0743 | 105.5269
11 | 1.4921 | 0.01505 | -0.0694 | 99.1429
11.5 | 1.5123 | 0.01637 | -0.0652 | 92.3824
12 | 1.5292 | 0.01816 | -0.0614 | 84.207
12.5 | 1.544 | 0.02049 | -0.0583 | 75.3538
13 | 1.5594 | 0.02322 | -0.056 | 67.1576
13.5 | 1.5757 | 0.02621 | -0.0545 | 60.1183
14 | 1.5895 | 0.02964 | -0.0533 | 53.6269
14.5 | 1.5992 | 0.03356 | -0.0522 | 47.652
15 | 1.6081 | 0.03764 | -0.0513 | 42.7232
15.5 | 1.6117 | 0.0422 | -0.0502 | 38.1919
16 | 1.6112 | 0.04719 | -0.049 | 34.1428
16.5 | 1.6116 | 0.05226 | -0.0482 | 30.8381
17 | 1.6157 | 0.05709 | -0.0477 | 28.3009
17.5 | 1.6179 | 0.06233 | -0.0475 | 25.957
18 | 1.6216 | 0.06761 | -0.0477 | 23.9846
18.5 | 1.6242 | 0.07323 | -0.0483 | 22.1794
19 | 1.627 | 0.07905 | -0.0492 | 20.5819
19.5 | 1.628 | 0.08525 | -0.0505 | 19.0968
20 | 1.6291 | 0.09167 | -0.0521 | 17.7714

## 91. Re 7M Mach 0.10 (1)
BIGFOIL.COM POLAR EXPORT
fx66s161
FX 66-S-161 |  |  |  | Cl Max: | 1.559 | at alpha= | 10.5 | deg
JavaFoil+Calcfoil stall+Eppler ext transition |  |  |  | L/D Max: | 167.967 | at alpha= | 7 | deg
Re: | 7000000 |  |  | Cd Min: | 0.00478 | at alpha= | -2.5 | deg
Mach: | 0.1 |  |  | Cl=0 at alpha= | -4.5083 | deg
|  |  |  | @ Cl=0.1, Cd= | 0.0056472
|  |  |  | @ Cl=0.4, Cd= | 0.0051808
|  |  |  | @ Cl=0.6, Cd= | 0.0059424
alpha (deg) | Cl | Cd | Cm | Cl/Cd
-17 | -0.485 | 0.12073 | -0.043 | -4.014
-16.5 | -0.498 | 0.11447 | -0.044 | -4.352
-16 | -0.511 | 0.10755 | -0.046 | -4.751
-15.5 | -0.522 | 0.10114 | -0.047 | -5.161
-15 | -0.532 | 0.09464 | -0.049 | -5.62
-14.5 | -0.541 | 0.08677 | -0.051 | -6.231
-14 | -0.549 | 0.07757 | -0.055 | -7.079
-13.5 | -0.57 | 0.05575 | -0.065 | -10.225
-13 | -0.589 | 0.03731 | -0.071 | -15.798
-12.5 | -0.592 | 0.0302 | -0.074 | -19.61
-12 | -0.594 | 0.02314 | -0.077 | -25.656
-11.5 | -0.589 | 0.01835 | -0.08 | -32.079
-11 | -0.579 | 0.01465 | -0.082 | -39.524
-10.5 | -0.564 | 0.01207 | -0.084 | -46.764
-10 | -0.543 | 0.01048 | -0.086 | -51.8
-9.5 | -0.514 | 0.00966 | -0.088 | -53.184
-9 | -0.477 | 0.00916 | -0.089 | -52.129
-8.5 | -0.435 | 0.00873 | -0.09 | -49.864
-8 | -0.39 | 0.00671 | -0.09 | -58.075
-7.5 | -0.34 | 0.00651 | -0.091 | -52.257
-7 | -0.288 | 0.00677 | -0.092 | -42.564
-6.5 | -0.234 | 0.00654 | -0.093 | -35.72
-6 | -0.177 | 0.00641 | -0.093 | -27.59
-5.5 | -0.119 | 0.00626 | -0.094 | -18.976
-5 | -0.059 | 0.00613 | -0.095 | -9.703
-4.5 | 0.001 | 0.00603 | -0.095 | 0.129
-4 | 0.062 | 0.00594 | -0.096 | 10.38
-3.5 | 0.123 | 0.00547 | -0.097 | 22.456
-3 | 0.184 | 0.00511 | -0.097 | 36.028
-2.5 | 0.246 | 0.00478 | -0.098 | 51.501
-2 | 0.308 | 0.00481 | -0.099 | 64.009
-1.5 | 0.369 | 0.00513 | -0.099 | 71.92
-1 | 0.43 | 0.00523 | -0.1 | 82.27
-0.5 | 0.492 | 0.00582 | -0.101 | 84.479
0 | 0.553 | 0.00591 | -0.101 | 93.634
0.5 | 0.611 | 0.00595 | -0.102 | 102.709
1 | 0.672 | 0.00639 | -0.103 | 105.277
1.5 | 0.733 | 0.00644 | -0.103 | 113.853
2 | 0.793 | 0.00676 | -0.104 | 117.338
2.5 | 0.854 | 0.00685 | -0.105 | 124.608
3 | 0.914 | 0.00692 | -0.105 | 132.079
3.5 | 0.974 | 0.00703 | -0.106 | 138.662
4 | 1.034 | 0.00711 | -0.107 | 145.462
4.5 | 1.094 | 0.0072 | -0.107 | 151.888
5 | 1.154 | 0.00734 | -0.108 | 157.186
5.5 | 1.213 | 0.00777 | -0.108 | 156.078
6 | 1.271 | 0.00794 | -0.109 | 160.04
6.5 | 1.325 | 0.0081 | -0.11 | 163.723
7 | 1.378 | 0.0082 | -0.11 | 167.967
7.5 | 1.418 | 0.01347 | -0.11 | 105.235
8 | 1.458 | 0.01429 | -0.11 | 102.039
8.5 | 1.49 | 0.01506 | -0.11 | 98.967
9 | 1.517 | 0.01592 | -0.11 | 95.268
9.5 | 1.537 | 0.01688 | -0.11 | 91.067
10 | 1.55 | 0.01803 | -0.11 | 85.997
10.5 | 1.559 | 0.01917 | -0.11 | 81.31
11 | 1.559 | 0.0205 | -0.11 | 76.036
11.5 | 1.551 | 0.02151 | -0.11 | 72.115
12 | 1.538 | 0.0231 | -0.11 | 66.579
12.5 | 1.517 | 0.02494 | -0.11 | 60.807
13 | 1.489 | 0.02689 | -0.11 | 55.362
13.5 | 1.455 | 0.02895 | -0.11 | 50.251
14 | 1.416 | 0.03108 | -0.11 | 45.543
14.5 | 1.372 | 0.03348 | -0.11 | 40.965
15 | 1.324 | 0.03603 | -0.11 | 36.745
15.5 | 1.273 | 0.03887 | -0.11 | 32.75

## 92. Re 7M Mach 0.10 (2)
BIGFOIL.COM POLAR EXPORT
fx66s161
FX 66-S-161 |  |  |  | Cl Max: | 1.6175 | at alpha= | 20 | deg
XFOIL ncrit=9 |  |  |  | L/D Max: | 199.84 | at alpha= | 5.5 | deg
Re: | 7000000 |  |  | Cd Min: | 0.09587 | at alpha= | 20 | deg
Mach: | 0.1 |  |  | Cl=0 at alpha= | -4.2233 | deg
|  |  |  | @ Cl=0.1, Cd= | 0.006186
|  |  |  | @ Cl=0.4, Cd= | 0.0048155
|  |  |  | @ Cl=0.6, Cd= | 0.004795
alpha (deg) | Cl | Cd | Cm | Cl/Cd
-19.5 | -1.1454 | 0.07696 | -0.0604 | -14.8831
-19 | -1.1956 | 0.06265 | -0.0692 | -19.0838
-18.5 | -1.2276 | 0.05189 | -0.0756 | -23.6577
-18 | -1.2373 | 0.04485 | -0.0793 | -27.5875
-17.5 | -1.252 | 0.03757 | -0.0829 | -33.3245
-17 | -1.2569 | 0.03151 | -0.0858 | -39.8889
-16.5 | -1.2052 | 0.02738 | -0.0943 | -44.0175
-16 | -1.058 | 0.0246 | -0.1177 | -43.0081
-15.5 | -1.0589 | 0.02106 | -0.1166 | -50.2802
-15 | -1.0603 | 0.01848 | -0.1131 | -57.3755
-14.5 | -1.0499 | 0.01742 | -0.1072 | -60.2698
-14 | -1.029 | 0.01574 | -0.1033 | -65.3748
-13.5 | -0.9925 | 0.01463 | -0.101 | -67.8401
-13 | -0.9506 | 0.01367 | -0.0993 | -69.5391
-12.5 | -0.9054 | 0.01283 | -0.0979 | -70.569
-12 | -0.8571 | 0.01215 | -0.0969 | -70.5432
-11.5 | -0.8074 | 0.01152 | -0.0961 | -70.0868
-11 | -0.7564 | 0.01095 | -0.0954 | -69.0776
-10.5 | -0.7038 | 0.01043 | -0.095 | -67.4784
-10 | -0.6505 | 0.00997 | -0.0946 | -65.2457
-9.5 | -0.5964 | 0.00957 | -0.0944 | -62.3197
-9 | -0.5415 | 0.0092 | -0.0942 | -58.8587
-8.5 | -0.4872 | 0.00874 | -0.094 | -55.7437
-8 | -0.4315 | 0.00838 | -0.094 | -51.4916
-7.5 | -0.3754 | 0.0081 | -0.094 | -46.3457
-7 | -0.3187 | 0.00782 | -0.0941 | -40.7545
-6.5 | -0.2622 | 0.00754 | -0.0943 | -34.7745
-6 | -0.2049 | 0.00729 | -0.0945 | -28.107
-5.5 | -0.1473 | 0.00706 | -0.0948 | -20.864
-5 | -0.0897 | 0.00687 | -0.0951 | -13.0568
-4.5 | -0.0321 | 0.0067 | -0.0955 | -4.791
-4 | 0.0259 | 0.00647 | -0.0959 | 4.0031
-3.5 | 0.0837 | 0.00626 | -0.0963 | 13.3706
-3 | 0.141 | 0.006 | -0.0967 | 23.5
-2.5 | 0.1984 | 0.00565 | -0.0971 | 35.115
-2 | 0.2554 | 0.00521 | -0.0976 | 49.0211
-1.5 | 0.3131 | 0.00499 | -0.0981 | 62.7455
-1 | 0.3711 | 0.00486 | -0.0986 | 76.358
-0.5 | 0.4295 | 0.00477 | -0.0991 | 90.0419
0 | 0.4885 | 0.00474 | -0.0998 | 103.0591
0.5 | 0.5473 | 0.00475 | -0.1004 | 115.2211
1 | 0.6059 | 0.0048 | -0.101 | 126.2292
1.5 | 0.6643 | 0.00485 | -0.1016 | 136.9691
2 | 0.7233 | 0.00488 | -0.1023 | 148.2172
2.5 | 0.7818 | 0.00493 | -0.1029 | 158.5801
3 | 0.8398 | 0.00501 | -0.1034 | 167.6248
3.5 | 0.8981 | 0.00507 | -0.104 | 177.14
4 | 0.9563 | 0.00512 | -0.1046 | 186.7773
4.5 | 1.0133 | 0.00525 | -0.105 | 193.0095
5 | 1.0698 | 0.00541 | -0.1054 | 197.7449
5.5 | 1.1251 | 0.00563 | -0.1055 | 199.8401
6 | 1.174 | 0.00625 | -0.1046 | 187.84
6.5 | 1.2168 | 0.00725 | -0.1026 | 167.8345
7 | 1.2535 | 0.00854 | -0.0997 | 146.7799
7.5 | 1.2873 | 0.00986 | -0.0962 | 130.5578
8 | 1.3229 | 0.01092 | -0.0931 | 121.1447
8.5 | 1.3587 | 0.0118 | -0.09 | 115.1441
9 | 1.3955 | 0.01249 | -0.0871 | 111.7294
11 | 1.4902 | 0.01548 | -0.0675 | 96.2661
11.5 | 1.51 | 0.01697 | -0.0635 | 88.9806
12 | 1.5261 | 0.01901 | -0.0599 | 80.2788
12.5 | 1.5406 | 0.02162 | -0.0571 | 71.2581
13 | 1.557 | 0.0245 | -0.0551 | 63.551
13.5 | 1.5723 | 0.02776 | -0.0538 | 56.639
14 | 1.585 | 0.03144 | -0.0527 | 50.4135
14.5 | 1.5926 | 0.03563 | -0.0515 | 44.6983
15 | 1.5999 | 0.0399 | -0.0505 | 40.0977
15.5 | 1.602 | 0.04471 | -0.0494 | 35.8309
16 | 1.598 | 0.0501 | -0.0481 | 31.8962
16.5 | 1.603 | 0.05483 | -0.0475 | 29.2358
17 | 1.6062 | 0.0599 | -0.0471 | 26.8147
17.5 | 1.6077 | 0.06543 | -0.0471 | 24.5713
18 | 1.611 | 0.07092 | -0.0474 | 22.7157
18.5 | 1.6131 | 0.07681 | -0.0482 | 21.0012
19 | 1.6156 | 0.08282 | -0.0493 | 19.5074
19.5 | 1.6164 | 0.08929 | -0.0507 | 18.1028
20 | 1.6175 | 0.09587 | -0.0525 | 16.8718

## 93. Re 7M Mach 0.25 (1)
BIGFOIL.COM POLAR EXPORT
fx66s161
FX 66-S-161 |  |  |  | Cl Max: | 1.542 | at alpha= | 10 | deg
JavaFoil+Calcfoil stall+Eppler ext transition |  |  |  | L/D Max: | 166.152 | at alpha= | 7 | deg
Re: | 7000000 |  |  | Cd Min: | 0.0048 | at alpha= | -2.5 | deg
Mach: | 0.25 |  |  | Cl=0 at alpha= | -4.5081 | deg
|  |  |  | @ Cl=0.1, Cd= | 0.0056846
|  |  |  | @ Cl=0.4, Cd= | 0.0051967
|  |  |  | @ Cl=0.6, Cd= | 0.0060113
alpha (deg) | Cl | Cd | Cm | Cl/Cd
-15.5 | -0.262 | 0.10914 | -0.044 | -2.398
-15 | -0.304 | 0.10335 | -0.045 | -2.939
-14.5 | -0.341 | 0.0978 | -0.046 | -3.485
-14 | -0.373 | 0.09263 | -0.046 | -4.03
-13.5 | -0.401 | 0.08745 | -0.047 | -4.584
-13 | -0.424 | 0.08172 | -0.049 | -5.188
-12.5 | -0.444 | 0.07351 | -0.053 | -6.033
-12 | -0.461 | 0.06304 | -0.059 | -7.305
-11.5 | -0.5 | 0.03264 | -0.075 | -15.308
-11 | -0.511 | 0.02315 | -0.08 | -22.086
-10.5 | -0.513 | 0.01739 | -0.083 | -29.521
-10 | -0.508 | 0.01311 | -0.086 | -38.775
-9.5 | -0.494 | 0.01081 | -0.089 | -45.681
-9 | -0.469 | 0.00972 | -0.091 | -48.254
-8.5 | -0.433 | 0.00916 | -0.092 | -47.334
-8 | -0.391 | 0.00874 | -0.093 | -44.747
-7.5 | -0.344 | 0.00668 | -0.094 | -51.461
-7 | -0.293 | 0.0065 | -0.094 | -45.045
-6.5 | -0.238 | 0.00668 | -0.095 | -35.669
-6 | -0.181 | 0.00648 | -0.096 | -27.909
-5.5 | -0.122 | 0.00637 | -0.096 | -19.109
-5 | -0.061 | 0.00621 | -0.097 | -9.825
-4.5 | 0.001 | 0.00606 | -0.098 | 0.132
-4 | 0.063 | 0.00599 | -0.099 | 10.569
-3.5 | 0.126 | 0.00547 | -0.099 | 23.048
-3 | 0.189 | 0.0051 | -0.1 | 37.08
-2.5 | 0.253 | 0.0048 | -0.101 | 52.754
-2 | 0.316 | 0.00484 | -0.101 | 65.389
-1.5 | 0.379 | 0.00516 | -0.102 | 73.439
-1 | 0.442 | 0.00527 | -0.103 | 83.933
-0.5 | 0.505 | 0.00589 | -0.104 | 85.731
0 | 0.568 | 0.00599 | -0.104 | 94.867
0.5 | 0.628 | 0.00603 | -0.105 | 104.162
1 | 0.69 | 0.00599 | -0.106 | 115.227
1.5 | 0.753 | 0.00652 | -0.106 | 115.506
2 | 0.815 | 0.00688 | -0.107 | 118.357
2.5 | 0.877 | 0.00697 | -0.108 | 125.756
3 | 0.939 | 0.00707 | -0.108 | 132.815
3.5 | 1 | 0.00718 | -0.109 | 139.327
4 | 1.062 | 0.00728 | -0.109 | 145.878
4.5 | 1.123 | 0.00739 | -0.11 | 152.016
5 | 1.184 | 0.00753 | -0.111 | 157.221
5.5 | 1.245 | 0.00782 | -0.111 | 159.319
6 | 1.305 | 0.00818 | -0.112 | 159.508
6.5 | 1.36 | 0.00851 | -0.113 | 159.751
7 | 1.412 | 0.0085 | -0.113 | 166.152
7.5 | 1.442 | 0.01435 | -0.112 | 100.49
8 | 1.479 | 0.01536 | -0.112 | 96.288
8.5 | 1.507 | 0.01631 | -0.112 | 92.385
9 | 1.527 | 0.01743 | -0.112 | 87.562
9.5 | 1.54 | 0.01857 | -0.112 | 82.901
10 | 1.542 | 0.01989 | -0.112 | 77.557
10.5 | 1.533 | 0.02144 | -0.112 | 71.522
11 | 1.515 | 0.02309 | -0.112 | 65.593
11.5 | 1.484 | 0.02446 | -0.112 | 60.648
12 | 1.44 | 0.02655 | -0.112 | 54.238
12.5 | 1.384 | 0.02882 | -0.112 | 48.045
13 | 1.317 | 0.03138 | -0.112 | 41.985
13.5 | 1.24 | 0.0341 | -0.112 | 36.353
14 | 1.152 | 0.03695 | -0.112 | 31.185
14.5 | 1.056 | 0.04014 | -0.112 | 26.316
15 | 0.954 | 0.04335 | -0.112 | 22.005

## 94. Re 7M Mach 0.25 (2)
BIGFOIL.COM POLAR EXPORT
fx66s161
FX 66-S-161 |  |  |  | Cl Max: | 1.5567 | at alpha= | 18 | deg
XFOIL ncrit=9 |  |  |  | L/D Max: | 203.881 | at alpha= | 5.5 | deg
Re: | 7000000 |  |  | Cd Min: | 0.22689 | at alpha= | -20 | deg
Mach: | 0.25 |  |  | Cl=0 at alpha= | -4.2123 | deg
|  |  |  | @ Cl=0.1, Cd= | 0.0062888
|  |  |  | @ Cl=0.4, Cd= | 0.004882
|  |  |  | @ Cl=0.6, Cd= | 0.0048443
alpha (deg) | Cl | Cd | Cm | Cl/Cd
-20 | -0.525 | 0.22689 | 0.01 | -2.3139
-19 | -0.3974 | 0.19462 | -0.0346 | -2.0419
-18 | -0.4617 | 0.15114 | -0.0535 | -3.0548
-17.5 | -0.4782 | 0.1377 | -0.0607 | -3.4728
-17 | -0.5544 | 0.11419 | -0.0734 | -4.8551
-16 | -0.7599 | 0.06552 | -0.103 | -11.598
-15.5 | -0.8138 | 0.05095 | -0.1133 | -15.9725
-15 | -0.8538 | 0.04057 | -0.1196 | -21.0451
-14.5 | -0.871 | 0.03363 | -0.1225 | -25.8995
-14 | -0.8618 | 0.02947 | -0.1233 | -29.2433
-13.5 | -0.8991 | 0.02222 | -0.1239 | -40.4635
-13 | -0.8956 | 0.01948 | -0.1208 | -45.9754
-12.5 | -0.8982 | 0.01724 | -0.1135 | -52.0998
-12 | -0.875 | 0.01497 | -0.1093 | -58.4502
-11.5 | -0.8334 | 0.01355 | -0.1066 | -61.5055
-11 | -0.7848 | 0.01251 | -0.1046 | -62.7338
-10.5 | -0.7324 | 0.01172 | -0.103 | -62.4915
-10 | -0.6784 | 0.01095 | -0.1017 | -61.9543
-9.5 | -0.6231 | 0.0103 | -0.1006 | -60.4951
-9 | -0.5666 | 0.00975 | -0.0998 | -58.1128
-8.5 | -0.5089 | 0.00928 | -0.0991 | -54.8384
-8 | -0.4514 | 0.00878 | -0.0985 | -51.4123
-7.5 | -0.3928 | 0.00836 | -0.0982 | -46.9856
-7 | -0.3338 | 0.00805 | -0.098 | -41.4658
-6.5 | -0.2744 | 0.00774 | -0.0978 | -35.4522
-6 | -0.2145 | 0.00745 | -0.0979 | -28.7919
-5.5 | -0.1548 | 0.00719 | -0.0979 | -21.5299
-5 | -0.095 | 0.00697 | -0.0981 | -13.6298
-4.5 | -0.0347 | 0.00676 | -0.0983 | -5.1331
-4 | 0.0256 | 0.00656 | -0.0987 | 3.9024
-3.5 | 0.0854 | 0.00636 | -0.099 | 13.4277
-3 | 0.1449 | 0.00607 | -0.0993 | 23.8715
-2.5 | 0.2045 | 0.00572 | -0.0997 | 35.7517
-2 | 0.2634 | 0.00528 | -0.1001 | 49.8864
-1.5 | 0.323 | 0.00505 | -0.1006 | 63.9604
-1 | 0.383 | 0.00491 | -0.1011 | 78.0041
-0.5 | 0.4438 | 0.00481 | -0.1017 | 92.2661
0 | 0.5046 | 0.00478 | -0.1024 | 105.5649
0.5 | 0.5654 | 0.00481 | -0.103 | 117.5468
1 | 0.626 | 0.00487 | -0.1035 | 128.5421
1.5 | 0.687 | 0.00489 | -0.1042 | 140.4908
2 | 0.7479 | 0.00493 | -0.1049 | 151.7039
2.5 | 0.8084 | 0.00501 | -0.1054 | 161.3573
3 | 0.8687 | 0.00508 | -0.106 | 171.0039
3.5 | 0.9295 | 0.00514 | -0.1066 | 180.8366
4 | 0.9896 | 0.00523 | -0.107 | 189.2161
4.5 | 1.0495 | 0.00533 | -0.1075 | 196.9043
5.5 | 1.1662 | 0.00572 | -0.1077 | 203.8811
6 | 1.2179 | 0.0063 | -0.1067 | 193.3175
7 | 1.2946 | 0.00885 | -0.1002 | 146.2825
7.5 | 1.3228 | 0.01038 | -0.0953 | 127.4374
8 | 1.3537 | 0.01155 | -0.0907 | 117.2035
8.5 | 1.379 | 0.01249 | -0.085 | 110.4083
9 | 1.4011 | 0.01331 | -0.0787 | 105.2667
9.5 | 1.4245 | 0.01419 | -0.0732 | 100.3876
10 | 1.4442 | 0.01496 | -0.0678 | 96.5374
10.5 | 1.4624 | 0.01668 | -0.0632 | 87.6739
11 | 1.4796 | 0.01894 | -0.0595 | 78.1204
11.5 | 1.4975 | 0.02169 | -0.0569 | 69.041
12 | 1.5112 | 0.02519 | -0.0548 | 59.9921
12.5 | 1.5269 | 0.0288 | -0.0534 | 53.0174
13 | 1.5381 | 0.03298 | -0.0521 | 46.6374
13.5 | 1.5458 | 0.03739 | -0.0508 | 41.3426
14 | 1.5474 | 0.04232 | -0.0492 | 36.5643
14.5 | 1.5467 | 0.04753 | -0.0477 | 32.5416
15 | 1.5507 | 0.05246 | -0.0465 | 29.5597
15.5 | 1.5449 | 0.05854 | -0.0456 | 26.3905
16 | 1.5482 | 0.06402 | -0.0452 | 24.1831
16.5 | 1.5516 | 0.06973 | -0.0452 | 22.2515
17 | 1.5559 | 0.07561 | -0.0456 | 20.578
17.5 | 1.5546 | 0.0824 | -0.0466 | 18.8665
18 | 1.5567 | 0.08906 | -0.0479 | 17.4792
18.5 | 1.5549 | 0.09648 | -0.0498 | 16.1163
19 | 1.5547 | 0.10387 | -0.052 | 14.9677
19.5 | 1.5493 | 0.11227 | -0.0549 | 13.7998
20 | 1.5447 | 0.12069 | -0.0582 | 12.7989

## 95. Re 7M Mach 0.50 (1)
BIGFOIL.COM POLAR EXPORT
fx66s161
FX 66-S-161 |  |  |  | Cl Max: | 1.526 | at alpha= | 8 | deg
JavaFoil+Calcfoil stall+Eppler ext transition |  |  |  | L/D Max: | 184.062 | at alpha= | 6 | deg
Re: | 7000000 |  |  | Cd Min: | 0.00487 | at alpha= | -2.5 | deg
Mach: | 0.5 |  |  | Cl=0 at alpha= | -4.5073 | deg
|  |  |  | @ Cl=0.1, Cd= | 0.0060717
|  |  |  | @ Cl=0.4, Cd= | 0.0050559
|  |  |  | @ Cl=0.6, Cd= | 0.005575
alpha (deg) | Cl | Cd | Cm | Cl/Cd
-20 | -0.854 | 0.1545 | -0.05 | -5.528
-19.5 | -0.827 | 0.14869 | -0.05 | -5.563
-19 | -0.8 | 0.14324 | -0.05 | -5.586
-18.5 | -0.776 | 0.13943 | -0.053 | -5.566
-18 | -0.747 | 0.13549 | -0.051 | -5.513
-17.5 | -0.718 | 0.13066 | -0.05 | -5.495
-17 | -0.691 | 0.12643 | -0.05 | -5.463
-16.5 | -0.664 | 0.12179 | -0.05 | -5.45
-16 | -0.638 | 0.11756 | -0.052 | -5.425
-15.5 | -0.609 | 0.11285 | -0.05 | -5.396
-15 | -0.582 | 0.10429 | -0.051 | -5.583
-14.5 | -0.556 | 0.09648 | -0.053 | -5.759
-14 | -0.528 | 0.09778 | -0.052 | -5.395
-13.5 | -0.499 | 0.09725 | -0.049 | -5.128
-13 | -0.472 | 0.08759 | -0.051 | -5.389
-12.5 | -0.448 | 0.07673 | -0.058 | -5.844
-12 | -0.444 | 0.04863 | -0.077 | -9.126
-11.5 | -0.389 | 0.07844 | -0.05 | -4.956
-11 | -0.364 | 0.06823 | -0.057 | -5.329
-10.5 | -0.367 | 0.03202 | -0.085 | -11.473
-10 | -0.349 | 0.02093 | -0.091 | -16.696
-9.5 | -0.278 | 0.06261 | -0.048 | -4.435
-9 | -0.251 | 0.05626 | -0.054 | -4.462
-8.5 | -0.257 | 0.01675 | -0.095 | -15.345
-8 | -0.195 | 0.05038 | -0.054 | -3.876
-7.5 | -0.198 | 0.01228 | -0.1 | -16.112
-7 | -0.273 | 0.00977 | -0.104 | -27.984
-6.5 | -0.245 | 0.00889 | -0.106 | -27.516
-6 | -0.193 | 0.00828 | -0.107 | -23.327
-5.5 | -0.133 | 0.0064 | -0.108 | -20.713
-5 | -0.067 | 0.00653 | -0.109 | -10.295
-4.5 | 0.001 | 0.00638 | -0.109 | 0.139
-4 | 0.07 | 0.00619 | -0.11 | 11.375
-3.5 | 0.141 | 0.00591 | -0.111 | 23.785
-3 | 0.211 | 0.00538 | -0.112 | 39.257
-2.5 | 0.283 | 0.00487 | -0.113 | 58.056
-2 | 0.353 | 0.00495 | -0.113 | 71.409
-1.5 | 0.424 | 0.00511 | -0.114 | 83.022
-1 | 0.494 | 0.00525 | -0.115 | 94.158
-0.5 | 0.565 | 0.00554 | -0.116 | 101.911
0 | 0.635 | 0.00561 | -0.116 | 113.24
0.5 | 0.701 | 0.0057 | -0.117 | 122.992
1 | 0.77 | 0.00566 | -0.118 | 136.14
1.5 | 0.839 | 0.0066 | -0.119 | 127.181
2 | 0.909 | 0.00751 | -0.119 | 120.948
2.5 | 0.977 | 0.00766 | -0.12 | 127.586
3 | 1.046 | 0.00783 | -0.121 | 133.628
3.5 | 1.115 | 0.00801 | -0.122 | 139.09
4 | 1.183 | 0.00821 | -0.122 | 144.029
4.5 | 1.25 | 0.00841 | -0.123 | 148.607
5 | 1.318 | 0.00872 | -0.124 | 151.187
5.5 | 1.385 | 0.00937 | -0.125 | 147.757
6 | 1.446 | 0.00785 | -0.125 | 184.062
6.5 | 1.498 | 0.01034 | -0.125 | 144.87
7 | 1.49 | 0.01887 | -0.121 | 78.97
7.5 | 1.516 | 0.02069 | -0.121 | 73.258
8 | 1.526 | 0.02253 | -0.121 | 67.716
8.5 | 1.481 | 0.02471 | -0.121 | 59.953
9 | 1.3 | 0.02794 | -0.121 | 46.53
9.5 | 0.909 | 0.02956 | -0.121 | 30.768
10 | 0.937 | 0.03266 | -0.121 | 28.706
10.5 | 0.964 | 0.03705 | -0.12 | 26.004
11 | 0.995 | 0.03743 | -0.121 | 26.577
11.5 | 1.021 | 0.04178 | -0.121 | 24.43
12 | 1.051 | 0.04287 | -0.121 | 24.512
12.5 | 1.077 | 0.04811 | -0.121 | 22.382
13 | 1.1 | 0.05481 | -0.12 | 20.074

## 96. Re 7M Mach 0.50 (2)
BIGFOIL.COM POLAR EXPORT
fx66s161
FX 66-S-161 |  |  |  | Cl Max: | 1.4805 | at alpha= | 7 | deg
XFOIL ncrit=9 |  |  |  | L/D Max: | 212.882 | at alpha= | 5.5 | deg
Re: | 7000000 |  |  | Cd Min: | 0.23431 | at alpha= | -20 | deg
Mach: | 0.5 |  |  | Cl=0 at alpha= | -4.1568 | deg
|  |  |  | @ Cl=0.1, Cd= | 0.0066914
|  |  |  | @ Cl=0.4, Cd= | 0.0051808
|  |  |  | @ Cl=0.6, Cd= | 0.0050365
alpha (deg) | Cl | Cd | Cm | Cl/Cd
-20 | -0.4468 | 0.23431 | -0.0228 | -1.9069
-19.5 | -0.4166 | 0.22743 | -0.0295 | -1.8318
-19 | -0.3918 | 0.21976 | -0.0344 | -1.7829
-18.5 | -0.3714 | 0.21179 | -0.0389 | -1.7536
-18 | -0.3553 | 0.20121 | -0.0433 | -1.7658
-17.5 | -0.3335 | 0.19392 | -0.0475 | -1.7198
-17 | -0.3145 | 0.18555 | -0.0517 | -1.695
-16.5 | -0.2928 | 0.1785 | -0.0558 | -1.6403
-16 | -0.2748 | 0.17026 | -0.0598 | -1.614
-15.5 | -0.2573 | 0.16206 | -0.0638 | -1.5877
-15 | -0.2421 | 0.15342 | -0.0679 | -1.578
-14.5 | -0.2273 | 0.14509 | -0.0719 | -1.5666
-14 | -0.2192 | 0.13536 | -0.0764 | -1.6194
-13.5 | -0.2146 | 0.12539 | -0.0811 | -1.7115
-13 | -0.2004 | 0.11785 | -0.0849 | -1.7005
-12.5 | -0.2033 | 0.10727 | -0.0901 | -1.8952
-12 | -0.2039 | 0.09767 | -0.0951 | -2.0876
-11.5 | -0.2162 | 0.0867 | -0.1011 | -2.4937
-11 | -0.2335 | 0.07567 | -0.1076 | -3.0858
-10 | -0.272 | 0.05285 | -0.1211 | -5.1466
-9.5 | -0.2966 | 0.04268 | -0.1282 | -6.9494
-9 | -0.3262 | 0.03398 | -0.1333 | -9.5998
-8.5 | -0.3592 | 0.02634 | -0.1361 | -13.6371
-7.5 | -0.4103 | 0.01546 | -0.1256 | -26.5395
-7 | -0.3857 | 0.01118 | -0.12 | -34.4991
-6.5 | -0.33 | 0.00923 | -0.1163 | -35.753
-6 | -0.2615 | 0.00841 | -0.1142 | -31.0939
-5.5 | -0.1906 | 0.00786 | -0.1128 | -24.2494
-5 | -0.1193 | 0.00751 | -0.112 | -15.8855
-4.5 | -0.0486 | 0.00721 | -0.1113 | -6.7406
-4 | 0.0222 | 0.00695 | -0.111 | 3.1942
-3.5 | 0.0929 | 0.00672 | -0.111 | 13.8244
-3 | 0.1625 | 0.00644 | -0.111 | 25.2329
-2.5 | 0.231 | 0.0061 | -0.1111 | 37.8689
-2 | 0.2993 | 0.00564 | -0.1114 | 53.0674
-1.5 | 0.3679 | 0.00525 | -0.1118 | 70.0762
-1 | 0.4375 | 0.0051 | -0.1123 | 85.7843
-0.5 | 0.5069 | 0.00502 | -0.1128 | 100.9761
0 | 0.577 | 0.00503 | -0.1134 | 114.7117
0.5 | 0.6479 | 0.00505 | -0.1141 | 128.297
1 | 0.7185 | 0.00509 | -0.1148 | 141.1591
1.5 | 0.7888 | 0.00518 | -0.1153 | 152.278
2 | 0.8592 | 0.00526 | -0.1158 | 163.346
2.5 | 0.9303 | 0.00532 | -0.1164 | 174.8684
3 | 1.0005 | 0.00546 | -0.1166 | 183.2418
3.5 | 1.0716 | 0.00556 | -0.1169 | 192.7338
4 | 1.1415 | 0.00574 | -0.1169 | 198.8676
4.5 | 1.2124 | 0.00589 | -0.1168 | 205.8404
5 | 1.2827 | 0.00608 | -0.1164 | 210.9704
5.5 | 1.3518 | 0.00635 | -0.1156 | 212.8819
6 | 1.4187 | 0.00671 | -0.1143 | 211.4307
6.5 | 1.4721 | 0.00758 | -0.1106 | 194.2084
7 | 1.4805 | 0.00974 | -0.1002 | 152.0021
8 | 1.4189 | 0.01537 | -0.071 | 92.3162
8.5 | 1.3918 | 0.02077 | -0.0636 | 67.0101
9 | 1.3685 | 0.027 | -0.0586 | 50.6852
9.5 | 1.3626 | 0.03222 | -0.0548 | 42.2905
10 | 1.3635 | 0.03713 | -0.0517 | 36.7223
10.5 | 1.3647 | 0.04216 | -0.049 | 32.3695
11 | 1.3868 | 0.04756 | -0.0506 | 29.159
11.5 | 1.3923 | 0.05289 | -0.0486 | 26.3244
12 | 1.3961 | 0.05866 | -0.047 | 23.7999

## 97. Re 8M Mach 0.00 (1)
BIGFOIL.COM POLAR EXPORT
fx66s161
FX 66-S-161 |  |  |  | Cl Max: | 1.567 | at alpha= | 11 | deg
JavaFoil+Calcfoil stall+Eppler ext transition |  |  |  | L/D Max: | 174.502 | at alpha= | 7.5 | deg
Re: | 8000000 |  |  | Cd Min: | 0.00469 | at alpha= | -2.5 | deg
Mach: | 0 |  |  | Cl=0 at alpha= | -4.5083 | deg
|  |  |  | @ Cl=0.1, Cd= | 0.0055287
|  |  |  | @ Cl=0.4, Cd= | 0.005423
|  |  |  | @ Cl=0.6, Cd= | 0.0058359
alpha (deg) | Cl | Cd | Cm | Cl/Cd
-17.5 | -0.51 | 0.12435 | -0.044 | -4.103
-17 | -0.523 | 0.11679 | -0.045 | -4.474
-16.5 | -0.533 | 0.1107 | -0.046 | -4.817
-16 | -0.544 | 0.10316 | -0.048 | -5.271
-15.5 | -0.553 | 0.096 | -0.05 | -5.758
-15 | -0.561 | 0.08784 | -0.052 | -6.389
-14.5 | -0.572 | 0.07536 | -0.057 | -7.595
-14 | -0.594 | 0.0536 | -0.065 | -11.074
-13.5 | -0.61 | 0.03796 | -0.071 | -16.066
-13 | -0.609 | 0.03357 | -0.072 | -18.142
-12.5 | -0.612 | 0.02588 | -0.075 | -23.637
-12 | -0.61 | 0.01982 | -0.078 | -30.786
-11.5 | -0.603 | 0.01588 | -0.08 | -37.965
-11 | -0.59 | 0.01307 | -0.082 | -45.134
-10.5 | -0.573 | 0.01103 | -0.085 | -51.942
-10 | -0.548 | 0.00995 | -0.086 | -55.107
-9.5 | -0.516 | 0.00932 | -0.088 | -55.379
-9 | -0.478 | 0.0089 | -0.088 | -53.676
-8.5 | -0.435 | 0.00673 | -0.089 | -64.715
-8 | -0.389 | 0.00655 | -0.09 | -59.441
-7.5 | -0.34 | 0.00677 | -0.091 | -50.181
-7 | -0.287 | 0.00662 | -0.091 | -43.42
-6.5 | -0.233 | 0.00644 | -0.092 | -36.112
-6 | -0.176 | 0.00627 | -0.093 | -28.126
-5.5 | -0.118 | 0.00612 | -0.093 | -19.318
-5 | -0.059 | 0.006 | -0.094 | -9.872
-4.5 | 0.001 | 0.00588 | -0.095 | 0.132
-4 | 0.061 | 0.00581 | -0.095 | 10.558
-3.5 | 0.122 | 0.00537 | -0.096 | 22.765
-3 | 0.183 | 0.00502 | -0.097 | 36.487
-2.5 | 0.245 | 0.00469 | -0.098 | 52.296
-2 | 0.306 | 0.00501 | -0.098 | 61.053
-1.5 | 0.367 | 0.00512 | -0.099 | 71.692
-1 | 0.428 | 0.00568 | -0.1 | 75.391
-0.5 | 0.489 | 0.00573 | -0.1 | 85.333
0 | 0.55 | 0.00581 | -0.101 | 94.649
0.5 | 0.608 | 0.00584 | -0.102 | 104.111
1 | 0.669 | 0.00646 | -0.102 | 103.559
1.5 | 0.729 | 0.00672 | -0.103 | 108.452
2 | 0.789 | 0.00666 | -0.103 | 118.593
2.5 | 0.85 | 0.00672 | -0.104 | 126.346
3 | 0.91 | 0.00679 | -0.105 | 133.865
3.5 | 0.969 | 0.00689 | -0.105 | 140.611
4 | 1.029 | 0.00697 | -0.106 | 147.698
4.5 | 1.089 | 0.00705 | -0.107 | 154.313
5 | 1.148 | 0.00761 | -0.107 | 150.943
5.5 | 1.207 | 0.00776 | -0.108 | 155.637
6 | 1.265 | 0.00787 | -0.108 | 160.747
6.5 | 1.319 | 0.00798 | -0.109 | 165.336
7 | 1.371 | 0.00805 | -0.11 | 170.277
7.5 | 1.421 | 0.00814 | -0.11 | 174.502
8 | 1.456 | 0.01379 | -0.11 | 105.594
8.5 | 1.49 | 0.01448 | -0.11 | 102.932
9 | 1.518 | 0.01526 | -0.11 | 99.469
9.5 | 1.54 | 0.01613 | -0.11 | 95.436
10 | 1.555 | 0.01716 | -0.11 | 90.614
10.5 | 1.564 | 0.01829 | -0.11 | 85.489
11 | 1.567 | 0.01946 | -0.11 | 80.567
11.5 | 1.563 | 0.02086 | -0.11 | 74.928
12 | 1.552 | 0.02187 | -0.11 | 70.956
12.5 | 1.535 | 0.02359 | -0.11 | 65.063
13 | 1.512 | 0.0254 | -0.11 | 59.524
13.5 | 1.483 | 0.02721 | -0.11 | 54.503
14 | 1.449 | 0.0294 | -0.11 | 49.275
14.5 | 1.41 | 0.03156 | -0.11 | 44.692
15 | 1.368 | 0.03389 | -0.11 | 40.383
15.5 | 1.323 | 0.0366 | -0.11 | 36.157
16 | 1.276 | 0.03906 | -0.11 | 32.679

## 98. Re 8M Mach 0.00 (2)
BIGFOIL.COM POLAR EXPORT
fx66s161
FX 66-S-161 |  |  |  | Cl Max: | 1.6487 | at alpha= | 20 | deg
XFOIL ncrit=9 |  |  |  | L/D Max: | 201.191 | at alpha= | 5 | deg
Re: | 8000000 |  |  | Cd Min: | 0.08874 | at alpha= | 20 | deg
Mach: | 0 |  |  | Cl=0 at alpha= | -4.2313 | deg
|  |  |  | @ Cl=0.1, Cd= | 0.0060745
|  |  |  | @ Cl=0.4, Cd= | 0.0047236
|  |  |  | @ Cl=0.6, Cd= | 0.0046872
alpha (deg) | Cl | Cd | Cm | Cl/Cd
-20 | -1.2887 | 0.06047 | -0.069 | -21.3114
-19.5 | -1.3033 | 0.05223 | -0.0737 | -24.9531
-19 | -1.3185 | 0.04468 | -0.0776 | -29.5098
-18.5 | -1.328 | 0.03815 | -0.0808 | -34.81
-18 | -1.3217 | 0.03338 | -0.083 | -39.5956
-17.5 | -1.3182 | 0.02836 | -0.0853 | -46.481
-17 | -1.2793 | 0.02429 | -0.0919 | -52.6678
-16.5 | -1.1215 | 0.02195 | -0.1168 | -51.0934
-16 | -1.108 | 0.01995 | -0.115 | -55.5388
-15.5 | -1.1126 | 0.01773 | -0.1102 | -62.7524
-15 | -1.1016 | 0.01661 | -0.1044 | -66.3215
-14.5 | -1.0663 | 0.01584 | -0.1021 | -67.3169
-14 | -1.0331 | 0.01464 | -0.0996 | -70.5669
-13.5 | -0.9929 | 0.01369 | -0.0979 | -72.5274
-13 | -0.9488 | 0.01288 | -0.0967 | -73.6646
-12.5 | -0.9025 | 0.01214 | -0.0956 | -74.341
-12 | -0.8537 | 0.01153 | -0.0949 | -74.0416
-11.5 | -0.8036 | 0.01095 | -0.0943 | -73.3881
-11 | -0.7524 | 0.01042 | -0.0939 | -72.2073
-10.5 | -0.7001 | 0.00997 | -0.0935 | -70.2207
-10 | -0.6466 | 0.00955 | -0.0934 | -67.7068
-9.5 | -0.5926 | 0.00919 | -0.0933 | -64.4831
-9 | -0.5381 | 0.00887 | -0.0932 | -60.6652
-8.5 | -0.4835 | 0.00846 | -0.0932 | -57.1513
-8 | -0.4285 | 0.00814 | -0.0932 | -52.6413
-7.5 | -0.3725 | 0.00785 | -0.0933 | -47.4522
-7 | -0.3162 | 0.00762 | -0.0935 | -41.4961
-6.5 | -0.2599 | 0.00734 | -0.0937 | -35.4087
-6 | -0.2028 | 0.00709 | -0.0941 | -28.6037
-5.5 | -0.1457 | 0.00689 | -0.0944 | -21.1466
-5 | -0.0885 | 0.00671 | -0.0947 | -13.1893
-4.5 | -0.0309 | 0.00652 | -0.0951 | -4.7393
-4 | 0.0266 | 0.00632 | -0.0956 | 4.2089
-3.5 | 0.084 | 0.00615 | -0.0959 | 13.6585
-3 | 0.1412 | 0.00588 | -0.0964 | 24.0136
-2.5 | 0.1985 | 0.00556 | -0.0969 | 35.7014
-2 | 0.2554 | 0.0052 | -0.0973 | 49.1154
-1.5 | 0.3124 | 0.00493 | -0.0978 | 63.3671
-1 | 0.3701 | 0.00478 | -0.0983 | 77.4268
-0.5 | 0.4284 | 0.00467 | -0.0989 | 91.7345
0 | 0.4868 | 0.00463 | -0.0996 | 105.1404
0.5 | 0.5451 | 0.00464 | -0.1002 | 117.4784
1 | 0.6032 | 0.00469 | -0.1007 | 128.6141
1.5 | 0.6619 | 0.00471 | -0.1014 | 140.5308
2 | 0.7202 | 0.00474 | -0.1021 | 151.9409
2.5 | 0.7782 | 0.00481 | -0.1027 | 161.7879
3 | 0.836 | 0.00487 | -0.1032 | 171.6632
3.5 | 0.8941 | 0.00492 | -0.1039 | 181.7276
4 | 0.9514 | 0.00501 | -0.1044 | 189.9002
4.5 | 1.0083 | 0.00512 | -0.1049 | 196.9336
5 | 1.0643 | 0.00529 | -0.1052 | 201.1909
5.5 | 1.1178 | 0.00559 | -0.1052 | 199.9642
6 | 1.1658 | 0.00627 | -0.1042 | 185.933
6.5 | 1.2057 | 0.00743 | -0.1018 | 162.2746
7 | 1.2437 | 0.00863 | -0.0992 | 144.1136
7.5 | 1.2793 | 0.00984 | -0.0961 | 130.0102
8 | 1.3183 | 0.01072 | -0.0937 | 122.9757
8.5 | 1.3569 | 0.01151 | -0.0912 | 117.8888
9 | 1.3966 | 0.01212 | -0.0889 | 115.231
9.5 | 1.434 | 0.01266 | -0.0861 | 113.2701
10 | 1.4586 | 0.01315 | -0.0809 | 110.9202
10.5 | 1.4824 | 0.01358 | -0.0759 | 109.1605
11 | 1.5038 | 0.01456 | -0.0711 | 103.283
11.5 | 1.5247 | 0.01575 | -0.0667 | 96.8063
12 | 1.5404 | 0.01746 | -0.0625 | 88.2245
12.5 | 1.5567 | 0.01957 | -0.0592 | 79.5452
13 | 1.5739 | 0.02203 | -0.0569 | 71.4435
13.5 | 1.591 | 0.02487 | -0.0552 | 63.9727
14 | 1.6051 | 0.02831 | -0.0541 | 56.6973
14.5 | 1.6173 | 0.03224 | -0.0535 | 50.1644
15 | 1.6302 | 0.03618 | -0.0531 | 45.058
15.5 | 1.6333 | 0.04086 | -0.0521 | 39.9731
16 | 1.6337 | 0.0457 | -0.0508 | 35.7484
16.5 | 1.6361 | 0.05013 | -0.0493 | 32.6371
17 | 1.6388 | 0.05477 | -0.0483 | 29.9215
17.5 | 1.6387 | 0.05997 | -0.0477 | 27.3253
18 | 1.6412 | 0.06524 | -0.0476 | 25.1563
18.5 | 1.6426 | 0.07084 | -0.048 | 23.1875
19 | 1.6456 | 0.07651 | -0.0487 | 21.5083
19.5 | 1.6468 | 0.08256 | -0.0498 | 19.9467
20 | 1.6487 | 0.08874 | -0.0513 | 18.579

## 99. Re 8M Mach 0.10 (1)
BIGFOIL.COM POLAR EXPORT
fx66s161
FX 66-S-161 |  |  |  | Cl Max: | 1.563 | at alpha= | 11 | deg
JavaFoil+Calcfoil stall+Eppler ext transition |  |  |  | L/D Max: | 170.003 | at alpha= | 7 | deg
Re: | 8000000 |  |  | Cd Min: | 0.00467 | at alpha= | -2.5 | deg
Mach: | 0.1 |  |  | Cl=0 at alpha= | -4.5083 | deg
|  |  |  | @ Cl=0.1, Cd= | 0.0055559
|  |  |  | @ Cl=0.4, Cd= | 0.0054247
|  |  |  | @ Cl=0.6, Cd= | 0.0058748
alpha (deg) | Cl | Cd | Cm | Cl/Cd
-17.5 | -0.47 | 0.12687 | -0.043 | -3.707
-17 | -0.485 | 0.11973 | -0.044 | -4.051
-16.5 | -0.499 | 0.11275 | -0.045 | -4.425
-16 | -0.512 | 0.10587 | -0.047 | -4.833
-15.5 | -0.523 | 0.09881 | -0.048 | -5.298
-15 | -0.534 | 0.09214 | -0.05 | -5.79
-14.5 | -0.544 | 0.08314 | -0.054 | -6.539
-14 | -0.556 | 0.0705 | -0.059 | -7.884
-13.5 | -0.583 | 0.04554 | -0.068 | -12.793
-13 | -0.594 | 0.03378 | -0.073 | -17.597
-12.5 | -0.597 | 0.02754 | -0.075 | -21.669
-12 | -0.597 | 0.02171 | -0.078 | -27.476
-11.5 | -0.592 | 0.01717 | -0.08 | -34.467
-11 | -0.582 | 0.01379 | -0.082 | -42.206
-10.5 | -0.566 | 0.01157 | -0.085 | -48.908
-10 | -0.545 | 0.01013 | -0.087 | -53.771
-9.5 | -0.515 | 0.00942 | -0.088 | -54.623
-9 | -0.478 | 0.00895 | -0.089 | -53.38
-8.5 | -0.435 | 0.00855 | -0.09 | -50.907
-8 | -0.39 | 0.00656 | -0.09 | -59.375
-7.5 | -0.341 | 0.00683 | -0.091 | -49.846
-7 | -0.288 | 0.00664 | -0.092 | -43.403
-6.5 | -0.234 | 0.00642 | -0.093 | -36.407
-6 | -0.177 | 0.00625 | -0.093 | -28.301
-5.5 | -0.119 | 0.00615 | -0.094 | -19.331
-5 | -0.059 | 0.00602 | -0.095 | -9.882
-4.5 | 0.001 | 0.00588 | -0.095 | 0.132
-4 | 0.062 | 0.00583 | -0.096 | 10.566
-3.5 | 0.123 | 0.00539 | -0.097 | 22.768
-3 | 0.184 | 0.00501 | -0.097 | 36.789
-2.5 | 0.246 | 0.00467 | -0.098 | 52.722
-2 | 0.308 | 0.00504 | -0.099 | 61.091
-1.5 | 0.369 | 0.00513 | -0.099 | 72.006
-1 | 0.43 | 0.00571 | -0.1 | 75.431
-0.5 | 0.492 | 0.00576 | -0.101 | 85.356
0 | 0.553 | 0.00581 | -0.101 | 95.177
0.5 | 0.611 | 0.00589 | -0.102 | 103.814
1 | 0.672 | 0.00647 | -0.103 | 103.851
1.5 | 0.733 | 0.00674 | -0.103 | 108.774
2 | 0.793 | 0.00667 | -0.104 | 118.956
2.5 | 0.854 | 0.00675 | -0.105 | 126.444
3 | 0.914 | 0.00683 | -0.105 | 133.851
3.5 | 0.974 | 0.00691 | -0.106 | 140.934
4 | 1.034 | 0.00701 | -0.107 | 147.62
4.5 | 1.094 | 0.00709 | -0.107 | 154.193
5 | 1.154 | 0.0073 | -0.108 | 158.072
5.5 | 1.213 | 0.0078 | -0.108 | 155.485
6 | 1.271 | 0.00791 | -0.109 | 160.685
6.5 | 1.325 | 0.00803 | -0.11 | 165.148
7 | 1.378 | 0.0081 | -0.11 | 170.003
7.5 | 1.42 | 0.01316 | -0.11 | 107.93
8 | 1.461 | 0.01396 | -0.11 | 104.678
8.5 | 1.494 | 0.01467 | -0.11 | 101.829
9 | 1.52 | 0.01549 | -0.11 | 98.148
9.5 | 1.541 | 0.0164 | -0.11 | 93.929
10 | 1.554 | 0.01748 | -0.11 | 88.907
10.5 | 1.562 | 0.01863 | -0.11 | 83.811
11 | 1.563 | 0.01983 | -0.111 | 78.8
11.5 | 1.554 | 0.02137 | -0.11 | 72.713
12 | 1.541 | 0.02239 | -0.11 | 68.791
12.5 | 1.519 | 0.02416 | -0.11 | 62.881
13 | 1.491 | 0.02605 | -0.11 | 57.257
13.5 | 1.457 | 0.02804 | -0.11 | 51.976
14 | 1.418 | 0.03015 | -0.11 | 47.035
14.5 | 1.374 | 0.03247 | -0.11 | 42.314
15 | 1.326 | 0.035 | -0.11 | 37.887
15.5 | 1.275 | 0.03775 | -0.11 | 33.775
16 | 1.222 | 0.04047 | -0.11 | 30.191

## 100. Re 8M Mach 0.10 (2)
BIGFOIL.COM POLAR EXPORT
fx66s161
FX 66-S-161 |  |  |  | Cl Max: | 1.6367 | at alpha= | 20 | deg
XFOIL ncrit=9 |  |  |  | L/D Max: | 201.733 | at alpha= | 5 | deg
Re: | 8000000 |  |  | Cd Min: | 0.093 | at alpha= | 20 | deg
Mach: | 0.1 |  |  | Cl=0 at alpha= | -4.2293 | deg
|  |  |  | @ Cl=0.1, Cd= | 0.0060893
|  |  |  | @ Cl=0.4, Cd= | 0.0047334
|  |  |  | @ Cl=0.6, Cd= | 0.0046941
alpha (deg) | Cl | Cd | Cm | Cl/Cd
-20 | -1.1878 | 0.07781 | -0.0604 | -15.2654
-19.5 | -1.2306 | 0.06465 | -0.0685 | -19.0348
-19 | -1.2598 | 0.05416 | -0.0747 | -23.2607
-18.5 | -1.2827 | 0.0455 | -0.0794 | -28.1912
-18 | -1.2876 | 0.03933 | -0.0824 | -32.7384
-17.5 | -1.2937 | 0.03315 | -0.0853 | -39.0256
-17 | -1.2671 | 0.02783 | -0.0921 | -45.53
-16.5 | -1.1088 | 0.02437 | -0.1186 | -45.4986
-16 | -1.0925 | 0.02206 | -0.1177 | -49.524
-15.5 | -1.0926 | 0.01906 | -0.1155 | -57.3242
-15 | -1.0962 | 0.0173 | -0.109 | -63.3642
-14.5 | -1.0681 | 0.01645 | -0.1054 | -64.9301
-14 | -1.0301 | 0.01564 | -0.1033 | -65.8632
-13.5 | -0.9945 | 0.01442 | -0.1009 | -68.9667
-13 | -0.9537 | 0.01336 | -0.099 | -71.3847
-12.5 | -0.9084 | 0.01251 | -0.0977 | -72.6139
-12 | -0.86 | 0.01182 | -0.0967 | -72.758
-11.5 | -0.8099 | 0.01119 | -0.0959 | -72.3771
-11 | -0.7585 | 0.01061 | -0.0953 | -71.4892
-10.5 | -0.7058 | 0.01013 | -0.0948 | -69.6742
-10 | -0.6521 | 0.00967 | -0.0945 | -67.4354
-9.5 | -0.5977 | 0.00928 | -0.0943 | -64.4073
-9 | -0.5427 | 0.00894 | -0.0941 | -60.7047
-8.5 | -0.4875 | 0.00855 | -0.094 | -57.0175
-7.5 | -0.3756 | 0.00789 | -0.0941 | -47.6046
-7 | -0.3189 | 0.00766 | -0.0942 | -41.6319
-6.5 | -0.262 | 0.00736 | -0.0944 | -35.5978
-6 | -0.2045 | 0.00712 | -0.0947 | -28.7219
-5.5 | -0.147 | 0.00691 | -0.095 | -21.2735
-5 | -0.0895 | 0.00673 | -0.0953 | -13.2987
-4.5 | -0.0314 | 0.00653 | -0.0957 | -4.8086
-4 | 0.0266 | 0.00634 | -0.0961 | 4.1956
-3.5 | 0.0843 | 0.00616 | -0.0964 | 13.6851
-3 | 0.142 | 0.0059 | -0.0969 | 24.0678
-2.5 | 0.1996 | 0.00557 | -0.0973 | 35.8348
-2 | 0.2568 | 0.00521 | -0.0978 | 49.2898
-1.5 | 0.3142 | 0.00494 | -0.0983 | 63.6032
-1 | 0.3723 | 0.00479 | -0.0988 | 77.7244
-0.5 | 0.431 | 0.00467 | -0.0994 | 92.2912
0 | 0.4897 | 0.00464 | -0.1 | 105.5388
0.5 | 0.5484 | 0.00465 | -0.1006 | 117.9355
1 | 0.6069 | 0.0047 | -0.1012 | 129.1277
1.5 | 0.666 | 0.00471 | -0.1019 | 141.4013
2 | 0.7247 | 0.00475 | -0.1025 | 152.5684
2.5 | 0.783 | 0.00483 | -0.1031 | 162.1118
3 | 0.8413 | 0.00488 | -0.1037 | 172.3975
3.5 | 0.8998 | 0.00493 | -0.1044 | 182.5152
4 | 0.9575 | 0.00503 | -0.1049 | 190.3579
4.5 | 1.0148 | 0.00514 | -0.1053 | 197.4319
5 | 1.0712 | 0.00531 | -0.1057 | 201.7326
5.5 | 1.1253 | 0.00561 | -0.1056 | 200.5882
6 | 1.1735 | 0.00629 | -0.1045 | 186.566
6.5 | 1.2136 | 0.00745 | -0.1021 | 162.8993
7 | 1.2512 | 0.00868 | -0.0993 | 144.1475
7.5 | 1.286 | 0.00994 | -0.096 | 129.3763
8 | 1.3248 | 0.01082 | -0.0934 | 122.4399
8.5 | 1.3627 | 0.01163 | -0.0906 | 117.1711
9 | 1.4019 | 0.01224 | -0.0881 | 114.5343
9.5 | 1.4344 | 0.01278 | -0.0843 | 112.2379
10 | 1.4587 | 0.01336 | -0.079 | 109.1841
10.5 | 1.4819 | 0.01384 | -0.074 | 107.0737
11 | 1.5026 | 0.01493 | -0.0691 | 100.643
11.5 | 1.5224 | 0.0163 | -0.0648 | 93.3988
12 | 1.5375 | 0.01825 | -0.0608 | 84.2466
12.5 | 1.5547 | 0.02054 | -0.058 | 75.6913
13 | 1.5718 | 0.02325 | -0.0559 | 67.6043
13.5 | 1.5884 | 0.02638 | -0.0545 | 60.2123
14 | 1.602 | 0.03011 | -0.0536 | 53.2049
14.5 | 1.6118 | 0.03443 | -0.0531 | 46.8138
15 | 1.6231 | 0.03846 | -0.0524 | 42.2023
15.5 | 1.622 | 0.04351 | -0.0511 | 37.2788
16 | 1.6234 | 0.04813 | -0.0496 | 33.7295
16.5 | 1.6252 | 0.0528 | -0.0483 | 30.7803
17 | 1.6276 | 0.05763 | -0.0474 | 28.2422
17.5 | 1.6288 | 0.06294 | -0.0471 | 25.8786
18 | 1.632 | 0.06829 | -0.0472 | 23.8981
18.5 | 1.6335 | 0.07409 | -0.0477 | 22.0475
19 | 1.636 | 0.08 | -0.0486 | 20.45
19.5 | 1.6364 | 0.08639 | -0.05 | 18.942
20 | 1.6367 | 0.093 | -0.0517 | 17.5989

## 101. Re 8M Mach 0.25 (1)
BIGFOIL.COM POLAR EXPORT
fx66s161
FX 66-S-161 |  |  |  | Cl Max: | 1.546 | at alpha= | 10 | deg
JavaFoil+Calcfoil stall+Eppler ext transition |  |  |  | L/D Max: | 168.008 | at alpha= | 7 | deg
Re: | 8000000 |  |  | Cd Min: | 0.0047 | at alpha= | -2.5 | deg
Mach: | 0.25 |  |  | Cl=0 at alpha= | -4.5081 | deg
|  |  |  | @ Cl=0.1, Cd= | 0.0056579
|  |  |  | @ Cl=0.4, Cd= | 0.0051867
|  |  |  | @ Cl=0.6, Cd= | 0.0059273
alpha (deg) | Cl | Cd | Cm | Cl/Cd
-15.5 | -0.262 | 0.10784 | -0.045 | -2.429
-15 | -0.304 | 0.10199 | -0.046 | -2.981
-14.5 | -0.341 | 0.0966 | -0.046 | -3.532
-14 | -0.374 | 0.09168 | -0.047 | -4.075
-13.5 | -0.402 | 0.08612 | -0.048 | -4.662
-13 | -0.425 | 0.08027 | -0.05 | -5.291
-12.5 | -0.446 | 0.07079 | -0.055 | -6.294
-12 | -0.478 | 0.04687 | -0.069 | -10.2
-11.5 | -0.505 | 0.0292 | -0.077 | -17.277
-11 | -0.515 | 0.02106 | -0.081 | -24.469
-10.5 | -0.516 | 0.01617 | -0.084 | -31.928
-10 | -0.511 | 0.01244 | -0.087 | -41.042
-9.5 | -0.496 | 0.01038 | -0.089 | -47.744
-9 | -0.47 | 0.00948 | -0.091 | -49.507
-8.5 | -0.434 | 0.00894 | -0.092 | -48.502
-8 | -0.391 | 0.00855 | -0.093 | -45.78
-7.5 | -0.344 | 0.00654 | -0.094 | -52.618
-7 | -0.293 | 0.0068 | -0.094 | -43.066
-6.5 | -0.238 | 0.00655 | -0.095 | -36.365
-6 | -0.181 | 0.00636 | -0.096 | -28.44
-5.5 | -0.122 | 0.0062 | -0.096 | -19.636
-5 | -0.061 | 0.00604 | -0.097 | -10.091
-4.5 | 0.001 | 0.00595 | -0.098 | 0.134
-4 | 0.063 | 0.00584 | -0.099 | 10.832
-3.5 | 0.126 | 0.00553 | -0.099 | 22.813
-3 | 0.189 | 0.00505 | -0.1 | 37.462
-2.5 | 0.253 | 0.0047 | -0.101 | 53.801
-2 | 0.316 | 0.00483 | -0.101 | 65.486
-1.5 | 0.379 | 0.00516 | -0.102 | 73.55
-1 | 0.442 | 0.00524 | -0.103 | 84.46
-0.5 | 0.505 | 0.00579 | -0.104 | 87.236
0 | 0.568 | 0.00589 | -0.104 | 96.479
0.5 | 0.628 | 0.00596 | -0.105 | 105.34
1 | 0.69 | 0.00601 | -0.106 | 114.844
1.5 | 0.753 | 0.00685 | -0.106 | 109.914
2 | 0.815 | 0.00679 | -0.107 | 119.978
2.5 | 0.877 | 0.00688 | -0.108 | 127.379
3 | 0.939 | 0.00695 | -0.108 | 134.98
3.5 | 1 | 0.00707 | -0.109 | 141.601
4 | 1.062 | 0.00716 | -0.109 | 148.41
4.5 | 1.123 | 0.00726 | -0.11 | 154.813
5 | 1.184 | 0.00751 | -0.111 | 157.623
5.5 | 1.245 | 0.00784 | -0.111 | 158.888
6 | 1.305 | 0.00813 | -0.112 | 160.597
6.5 | 1.36 | 0.00841 | -0.113 | 161.601
7 | 1.412 | 0.0084 | -0.113 | 168.008
7.5 | 1.446 | 0.01401 | -0.113 | 103.221
8 | 1.482 | 0.01497 | -0.113 | 99.044
8.5 | 1.51 | 0.01587 | -0.113 | 95.199
9 | 1.531 | 0.01691 | -0.113 | 90.506
9.5 | 1.542 | 0.01806 | -0.112 | 85.389
10 | 1.546 | 0.01927 | -0.113 | 80.237
10.5 | 1.536 | 0.02082 | -0.112 | 73.797
11 | 1.517 | 0.02242 | -0.112 | 67.677
11.5 | 1.486 | 0.02422 | -0.112 | 61.379
12 | 1.443 | 0.02574 | -0.112 | 56.046
12.5 | 1.387 | 0.02794 | -0.112 | 49.654
13 | 1.32 | 0.03045 | -0.112 | 43.341
13.5 | 1.241 | 0.03313 | -0.112 | 37.477
14 | 1.154 | 0.0359 | -0.112 | 32.144
14.5 | 1.058 | 0.03895 | -0.112 | 27.168
15 | 0.956 | 0.04205 | -0.112 | 22.729

## 102. Re 8M Mach 0.25 (2)
BIGFOIL.COM POLAR EXPORT
fx66s161
FX 66-S-161 |  |  |  | Cl Max: | 1.5746 | at alpha= | 18 | deg
XFOIL ncrit=9 |  |  |  | L/D Max: | 205.026 | at alpha= | 5.5 | deg
Re: | 8000000 |  |  | Cd Min: | 0.16836 | at alpha= | -18 | deg
Mach: | 0.25 |  |  | Cl=0 at alpha= | -4.218 | deg
|  |  |  | @ Cl=0.1, Cd= | 0.0061671
|  |  |  | @ Cl=0.4, Cd= | 0.004792
|  |  |  | @ Cl=0.6, Cd= | 0.004721
alpha (deg) | Cl | Cd | Cm | Cl/Cd
-18 | -0.3912 | 0.16836 | -0.0481 | -2.3236
-17.5 | -0.5221 | 0.1282 | -0.0662 | -4.0725
-16.5 | -0.7926 | 0.06855 | -0.1018 | -11.5624
-16 | -0.828 | 0.05591 | -0.1109 | -14.8095
-15.5 | -0.8669 | 0.04477 | -0.1183 | -19.3634
-15 | -0.8999 | 0.03602 | -0.1228 | -24.9833
-14.5 | -0.9133 | 0.02983 | -0.1246 | -30.6168
-14 | -0.9049 | 0.02583 | -0.1249 | -35.0329
-13.5 | -0.9354 | 0.01996 | -0.1235 | -46.8637
-13 | -0.9371 | 0.0181 | -0.1168 | -51.7735
-12.5 | -0.9157 | 0.01612 | -0.1122 | -56.8052
-12 | -0.8746 | 0.0149 | -0.1094 | -58.698
-11.5 | -0.8376 | 0.01314 | -0.1063 | -63.7443
-11 | -0.7891 | 0.01204 | -0.1042 | -65.5399
-10.5 | -0.7359 | 0.01126 | -0.1028 | -65.3552
-10 | -0.6814 | 0.01057 | -0.1015 | -64.4655
-9.5 | -0.6252 | 0.00995 | -0.1005 | -62.8342
-9 | -0.5681 | 0.00944 | -0.0997 | -60.1801
-8.5 | -0.5102 | 0.00899 | -0.0991 | -56.7519
-8 | -0.4516 | 0.00859 | -0.0986 | -52.5728
-7.5 | -0.3932 | 0.00816 | -0.0982 | -48.1863
-7 | -0.334 | 0.00785 | -0.098 | -42.5478
-6.5 | -0.2741 | 0.00756 | -0.098 | -36.2566
-6 | -0.2144 | 0.00727 | -0.098 | -29.4911
-5.5 | -0.1546 | 0.00703 | -0.0981 | -21.9915
-5 | -0.0944 | 0.00681 | -0.0983 | -13.862
-4.5 | -0.0339 | 0.00661 | -0.0985 | -5.1286
-4 | 0.0262 | 0.00643 | -0.0988 | 4.0747
-3.5 | 0.086 | 0.00623 | -0.0991 | 13.8042
-3 | 0.1461 | 0.00596 | -0.0995 | 24.5134
-2.5 | 0.2058 | 0.00564 | -0.1 | 36.4894
-2 | 0.2649 | 0.00529 | -0.1004 | 50.0756
-1.5 | 0.3241 | 0.00499 | -0.1008 | 64.9499
-1 | 0.3846 | 0.00482 | -0.1014 | 79.7925
-0.5 | 0.4452 | 0.00471 | -0.102 | 94.5223
0 | 0.5059 | 0.00469 | -0.1026 | 107.8678
0.5 | 0.5665 | 0.00471 | -0.1032 | 120.276
1 | 0.6275 | 0.00473 | -0.1039 | 132.6638
1.5 | 0.6887 | 0.00476 | -0.1045 | 144.6849
2 | 0.7493 | 0.00482 | -0.1051 | 155.4564
2.5 | 0.8096 | 0.00491 | -0.1057 | 164.888
3 | 0.8706 | 0.00494 | -0.1063 | 176.2348
3.5 | 0.9312 | 0.00501 | -0.1069 | 185.8683
4 | 0.9911 | 0.00513 | -0.1073 | 193.1969
4.5 | 1.0508 | 0.00524 | -0.1077 | 200.5344
5 | 1.1095 | 0.00542 | -0.1079 | 204.7048
5.5 | 1.1666 | 0.00569 | -0.1078 | 205.0264
6 | 1.217 | 0.00635 | -0.1066 | 191.6535
6.5 | 1.2571 | 0.00758 | -0.1036 | 165.8443
7 | 1.2921 | 0.00896 | -0.0998 | 144.2076
7.5 | 1.3226 | 0.01038 | -0.0952 | 127.4181
8 | 1.3559 | 0.01146 | -0.091 | 118.3159
8.5 | 1.3861 | 0.01231 | -0.0862 | 112.5995
9 | 1.4113 | 0.01301 | -0.0804 | 108.4781
9.5 | 1.4359 | 0.01384 | -0.0749 | 103.75
10 | 1.4561 | 0.01487 | -0.0693 | 97.922
10.5 | 1.4735 | 0.01607 | -0.0643 | 91.6926
11 | 1.4921 | 0.0181 | -0.0604 | 82.4365
11.5 | 1.5093 | 0.02075 | -0.0575 | 72.7373
12 | 1.5267 | 0.0239 | -0.0554 | 63.8787
12.5 | 1.5445 | 0.02743 | -0.0542 | 56.307
13 | 1.56 | 0.03152 | -0.0536 | 49.4924
13.5 | 1.5705 | 0.03592 | -0.0527 | 43.7222
14 | 1.5687 | 0.04118 | -0.0511 | 38.0937
14.5 | 1.5686 | 0.04626 | -0.0494 | 33.9083
15 | 1.5673 | 0.05125 | -0.0474 | 30.5815
15.5 | 1.5679 | 0.0564 | -0.046 | 27.7996
16 | 1.5683 | 0.06191 | -0.0452 | 25.3319
16.5 | 1.5704 | 0.06761 | -0.045 | 23.2273
17 | 1.5737 | 0.07344 | -0.0452 | 21.4284
17.5 | 1.5725 | 0.08013 | -0.046 | 19.6244
18 | 1.5746 | 0.08665 | -0.0472 | 18.172
18.5 | 1.5731 | 0.09394 | -0.0489 | 16.7458
19 | 1.5735 | 0.10116 | -0.0509 | 15.5546
19.5 | 1.5703 | 0.10912 | -0.0536 | 14.3906
20 | 1.5676 | 0.11717 | -0.0566 | 13.3789

## 103. Re 8M Mach 0.50 (1)
BIGFOIL.COM POLAR EXPORT
fx66s161
FX 66-S-161 |  |  |  | Cl Max: | 1.529 | at alpha= | 8 | deg
JavaFoil+Calcfoil stall+Eppler ext transition |  |  |  | L/D Max: | 186.032 | at alpha= | 6 | deg
Re: | 8000000 |  |  | Cd Min: | 0.00497 | at alpha= | -2 | deg
Mach: | 0.5 |  |  | Cl=0 at alpha= | -4.5073 | deg
|  |  |  | @ Cl=0.1, Cd= | 0.0059659
|  |  |  | @ Cl=0.4, Cd= | 0.0050428
|  |  |  | @ Cl=0.6, Cd= | 0.00551
alpha (deg) | Cl | Cd | Cm | Cl/Cd
-20 | -0.855 | 0.15167 | -0.051 | -5.635
-19.5 | -0.827 | 0.1483 | -0.05 | -5.579
-19 | -0.8 | 0.14329 | -0.051 | -5.585
-18.5 | -0.777 | 0.13771 | -0.054 | -5.642
-18 | -0.747 | 0.13337 | -0.052 | -5.603
-17.5 | -0.719 | 0.12883 | -0.051 | -5.579
-17 | -0.691 | 0.12413 | -0.05 | -5.565
-16.5 | -0.664 | 0.11959 | -0.05 | -5.551
-16 | -0.638 | 0.11561 | -0.053 | -5.521
-15.5 | -0.609 | 0.11149 | -0.051 | -5.466
-15 | -0.583 | 0.1024 | -0.052 | -5.694
-14.5 | -0.557 | 0.09428 | -0.054 | -5.909
-14 | -0.528 | 0.0972 | -0.052 | -5.43
-13.5 | -0.499 | 0.09702 | -0.05 | -5.142
-13 | -0.473 | 0.08639 | -0.053 | -5.472
-12.5 | -0.451 | 0.07354 | -0.061 | -6.13
-12 | -0.457 | 0.03704 | -0.083 | -12.347
-11.5 | -0.389 | 0.07731 | -0.05 | -5.03
-11 | -0.364 | 0.06682 | -0.058 | -5.453
-10.5 | -0.371 | 0.02869 | -0.087 | -12.934
-10 | -0.351 | 0.01991 | -0.092 | -17.613
-9.5 | -0.278 | 0.06209 | -0.049 | -4.475
-9 | -0.252 | 0.05529 | -0.056 | -4.55
-8.5 | -0.258 | 0.01578 | -0.096 | -16.372
-8 | -0.196 | 0.04936 | -0.057 | -3.967
-7.5 | -0.199 | 0.01164 | -0.1 | -17.096
-7 | -0.274 | 0.00946 | -0.104 | -28.998
-6.5 | -0.245 | 0.00868 | -0.106 | -28.212
-6 | -0.193 | 0.00654 | -0.107 | -29.534
-5.5 | -0.133 | 0.00627 | -0.108 | -21.177
-5 | -0.067 | 0.00642 | -0.109 | -10.469
-4.5 | 0.001 | 0.0062 | -0.109 | 0.143
-4 | 0.07 | 0.00608 | -0.11 | 11.588
-3.5 | 0.141 | 0.00581 | -0.111 | 24.208
-3 | 0.211 | 0.00533 | -0.112 | 39.64
-2.5 | 0.283 | 0.00514 | -0.113 | 55.021
-2 | 0.353 | 0.00497 | -0.113 | 71.118
-1.5 | 0.424 | 0.00508 | -0.114 | 83.51
-1 | 0.494 | 0.0054 | -0.115 | 91.623
-0.5 | 0.565 | 0.00547 | -0.116 | 103.293
0 | 0.635 | 0.00555 | -0.116 | 114.431
0.5 | 0.701 | 0.00562 | -0.117 | 124.574
1 | 0.77 | 0.00612 | -0.118 | 125.885
1.5 | 0.839 | 0.00655 | -0.119 | 128.193
2 | 0.909 | 0.00752 | -0.119 | 120.849
2.5 | 0.977 | 0.00754 | -0.12 | 129.649
3 | 1.046 | 0.0077 | -0.121 | 135.916
3.5 | 1.115 | 0.00787 | -0.122 | 141.552
4 | 1.183 | 0.00806 | -0.122 | 146.731
4.5 | 1.25 | 0.00825 | -0.123 | 151.594
5 | 1.318 | 0.00878 | -0.124 | 150.114
5.5 | 1.385 | 0.00935 | -0.125 | 148.116
6 | 1.446 | 0.00777 | -0.125 | 186.032
6.5 | 1.498 | 0.00813 | -0.125 | 184.311
7 | 1.494 | 0.01832 | -0.122 | 81.553
7.5 | 1.519 | 0.02015 | -0.121 | 75.364
8 | 1.529 | 0.02193 | -0.121 | 69.717
8.5 | 1.484 | 0.02403 | -0.121 | 61.761
9 | 1.302 | 0.02719 | -0.121 | 47.889
9.5 | 0.911 | 0.02877 | -0.121 | 31.666
10 | 0.939 | 0.03182 | -0.121 | 29.504
10.5 | 0.965 | 0.03609 | -0.121 | 26.743
11 | 0.996 | 0.03646 | -0.121 | 27.322
11.5 | 1.022 | 0.04127 | -0.121 | 24.757
12 | 1.052 | 0.04179 | -0.121 | 25.17
12.5 | 1.078 | 0.0469 | -0.121 | 22.989
13 | 1.102 | 0.05328 | -0.12 | 20.687

## 104. Re 8M Mach 0.50 (2)
BIGFOIL.COM POLAR EXPORT
fx66s161
FX 66-S-161 |  |  |  | Cl Max: | 1.4718 | at alpha= | 6.5 | deg
XFOIL ncrit=9 |  |  |  | L/D Max: | 218.565 | at alpha= | 5.5 | deg
Re: | 8000000 |  |  | Cd Min: | 0.10521 | at alpha= | -12.5 | deg
Mach: | 0.5 |  |  | Cl=0 at alpha= | -4.1636 | deg
|  |  |  | @ Cl=0.1, Cd= | 0.0065389
|  |  |  | @ Cl=0.4, Cd= | 0.0050931
|  |  |  | @ Cl=0.6, Cd= | 0.0048929
alpha (deg) | Cl | Cd | Cm | Cl/Cd
-12.5 | -0.2116 | 0.10521 | -0.0916 | -2.0112
-12 | -0.2123 | 0.09576 | -0.0966 | -2.217
-11.5 | -0.2242 | 0.08502 | -0.1027 | -2.637
-11 | -0.2403 | 0.07427 | -0.109 | -3.2355
-10.5 | -0.2527 | 0.0642 | -0.1149 | -3.9361
-10 | -0.277 | 0.05175 | -0.1225 | -5.3527
-9.5 | -0.3011 | 0.04186 | -0.1294 | -7.193
-9 | -0.3304 | 0.03333 | -0.1342 | -9.913
-8.5 | -0.3635 | 0.0258 | -0.1368 | -14.0891
-8 | -0.4049 | 0.02059 | -0.1317 | -19.6649
-7.5 | -0.4181 | 0.01466 | -0.1254 | -28.5198
-7 | -0.39 | 0.01064 | -0.1198 | -36.6541
-6.5 | -0.3315 | 0.0089 | -0.1162 | -37.2472
-6 | -0.2616 | 0.00814 | -0.1143 | -32.1376
-5.5 | -0.1902 | 0.00767 | -0.113 | -24.7979
-5 | -0.119 | 0.00732 | -0.1121 | -16.2568
-4.5 | -0.0479 | 0.00704 | -0.1115 | -6.804
-4 | 0.0233 | 0.00678 | -0.1113 | 3.4366
-3.5 | 0.0939 | 0.00656 | -0.1112 | 14.314
-3 | 0.1634 | 0.00632 | -0.1112 | 25.8544
-2.5 | 0.2326 | 0.00599 | -0.1114 | 38.8314
-2 | 0.3014 | 0.00557 | -0.1117 | 54.1113
-1.5 | 0.3696 | 0.00515 | -0.1121 | 71.767
-1 | 0.4391 | 0.00502 | -0.1126 | 87.4701
-0.5 | 0.5087 | 0.00495 | -0.1131 | 102.7677
0 | 0.5792 | 0.00489 | -0.1138 | 118.4458
0.5 | 0.6499 | 0.0049 | -0.1145 | 132.6327
1 | 0.7204 | 0.00497 | -0.1152 | 144.9497
1.5 | 0.7906 | 0.00505 | -0.1157 | 156.5545
2 | 0.8619 | 0.00511 | -0.1163 | 168.6693
2.5 | 0.9325 | 0.00519 | -0.1168 | 179.6724
3 | 1.0031 | 0.00531 | -0.1171 | 188.9077
3.5 | 1.0738 | 0.00544 | -0.1174 | 197.3897
4 | 1.1444 | 0.00558 | -0.1174 | 205.0896
4.5 | 1.2144 | 0.00578 | -0.1172 | 210.1038
5 | 1.2857 | 0.00594 | -0.117 | 216.4478
5.5 | 1.3551 | 0.0062 | -0.1162 | 218.5645
6 | 1.4197 | 0.00666 | -0.1145 | 213.1682
6.5 | 1.4718 | 0.00757 | -0.1107 | 194.4254
7 | 1.4694 | 0.01001 | -0.0986 | 146.7932
8 | 1.4123 | 0.01558 | -0.0703 | 90.6483
9 | 1.3771 | 0.02636 | -0.0588 | 52.242
9.5 | 1.3784 | 0.03109 | -0.0551 | 44.3358
10 | 1.3805 | 0.0359 | -0.0519 | 38.454
10.5 | 1.3811 | 0.04099 | -0.0492 | 33.6936
11 | 1.4038 | 0.04643 | -0.0511 | 30.2348
11.5 | 1.4092 | 0.05174 | -0.0491 | 27.2362

## 105. Re 10M Mach 0.00 (1)
BIGFOIL.COM POLAR EXPORT
fx66s161
FX 66-S-161 |  |  |  | Cl Max: | 1.572 | at alpha= | 11 | deg
JavaFoil+Calcfoil stall+Eppler ext transition |  |  |  | L/D Max: | 168.615 | at alpha= | 6.5 | deg
Re: | 10000000 |  |  | Cd Min: | 0.00499 | at alpha= | -2 | deg
Mach: | 0 |  |  | Cl=0 at alpha= | -4.5083 | deg
|  |  |  | @ Cl=0.1, Cd= | 0.0054574
|  |  |  | @ Cl=0.4, Cd= | 0.0053021
|  |  |  | @ Cl=0.6, Cd= | 0.0059976
alpha (deg) | Cl | Cd | Cm | Cl/Cd
-17.5 | -0.511 | 0.12156 | -0.045 | -4.206
-17 | -0.524 | 0.11343 | -0.047 | -4.621
-16.5 | -0.535 | 0.10692 | -0.048 | -5.006
-16 | -0.546 | 0.09898 | -0.05 | -5.519
-15.5 | -0.557 | 0.09071 | -0.053 | -6.136
-15 | -0.565 | 0.08326 | -0.055 | -6.784
-14.5 | -0.588 | 0.05973 | -0.064 | -9.849
-14 | -0.608 | 0.04259 | -0.069 | -14.266
-13.5 | -0.615 | 0.03432 | -0.072 | -17.914
-13 | -0.616 | 0.02919 | -0.074 | -21.101
-12.5 | -0.618 | 0.0227 | -0.076 | -27.216
-12 | -0.615 | 0.01781 | -0.079 | -34.521
-11.5 | -0.607 | 0.01428 | -0.081 | -42.543
-11 | -0.595 | 0.01182 | -0.083 | -50.306
-10.5 | -0.576 | 0.0103 | -0.085 | -55.947
-10 | -0.55 | 0.00948 | -0.087 | -58.048
-9.5 | -0.517 | 0.00896 | -0.088 | -57.725
-9 | -0.478 | 0.00857 | -0.088 | -55.78
-8.5 | -0.435 | 0.00649 | -0.089 | -67.074
-8 | -0.389 | 0.00632 | -0.09 | -61.573
-7.5 | -0.34 | 0.00654 | -0.091 | -51.949
-7 | -0.287 | 0.00638 | -0.091 | -45.005
-6.5 | -0.233 | 0.00622 | -0.092 | -37.41
-6 | -0.176 | 0.00607 | -0.093 | -29.041
-5.5 | -0.118 | 0.00592 | -0.093 | -19.979
-5 | -0.059 | 0.0058 | -0.094 | -10.202
-4.5 | 0.001 | 0.00569 | -0.095 | 0.136
-4 | 0.061 | 0.00563 | -0.095 | 10.894
-3.5 | 0.122 | 0.00536 | -0.096 | 22.82
-3 | 0.183 | 0.0051 | -0.097 | 35.916
-2.5 | 0.245 | 0.005 | -0.098 | 48.997
-2 | 0.306 | 0.00499 | -0.098 | 61.395
-1.5 | 0.367 | 0.00501 | -0.099 | 73.245
-1 | 0.428 | 0.00555 | -0.1 | 77.129
-0.5 | 0.489 | 0.00561 | -0.1 | 87.25
0 | 0.55 | 0.00567 | -0.101 | 97.047
0.5 | 0.608 | 0.00605 | -0.102 | 100.536
1 | 0.669 | 0.0067 | -0.102 | 99.817
1.5 | 0.729 | 0.00676 | -0.103 | 107.942
2 | 0.789 | 0.00663 | -0.103 | 118.991
2.5 | 0.85 | 0.00667 | -0.104 | 127.311
3 | 0.91 | 0.00662 | -0.105 | 137.315
3.5 | 0.969 | 0.00671 | -0.105 | 144.579
4 | 1.029 | 0.00678 | -0.106 | 151.761
4.5 | 1.089 | 0.00704 | -0.107 | 154.737
5 | 1.148 | 0.00764 | -0.107 | 150.333
5.5 | 1.207 | 0.0077 | -0.108 | 156.763
6 | 1.265 | 0.00776 | -0.108 | 163.106
6.5 | 1.319 | 0.00782 | -0.109 | 168.615
7 | 1.371 | 0.00838 | -0.11 | 163.723
7.5 | 1.415 | 0.01257 | -0.11 | 112.568
8 | 1.46 | 0.01327 | -0.11 | 110.014
8.5 | 1.495 | 0.0139 | -0.11 | 107.55
9 | 1.523 | 0.01459 | -0.11 | 104.397
9.5 | 1.545 | 0.01539 | -0.111 | 100.391
10 | 1.561 | 0.01633 | -0.111 | 95.566
10.5 | 1.57 | 0.01737 | -0.111 | 90.401
11 | 1.572 | 0.01854 | -0.11 | 84.813
11.5 | 1.569 | 0.01974 | -0.111 | 79.489
12 | 1.557 | 0.02122 | -0.111 | 73.392
12.5 | 1.54 | 0.02275 | -0.111 | 67.687
13 | 1.517 | 0.02407 | -0.111 | 63.015
13.5 | 1.488 | 0.02578 | -0.111 | 57.709
14 | 1.453 | 0.02785 | -0.111 | 52.184
14.5 | 1.415 | 0.02994 | -0.111 | 47.252
15 | 1.372 | 0.03226 | -0.11 | 42.543
15.5 | 1.327 | 0.03482 | -0.11 | 38.103
16 | 1.279 | 0.03731 | -0.11 | 34.289

## 106. Re 10M Mach 0.00 (2)
BIGFOIL.COM POLAR EXPORT
fx66s161
FX 66-S-161 |  |  |  | Cl Max: | 1.6861 | at alpha= | 17 | deg
XFOIL ncrit=9 |  |  |  | L/D Max: | 205.279 | at alpha= | 5 | deg
Re: | 10000000 |  |  | Cd Min: | 0.08536 | at alpha= | 20 | deg
Mach: | 0 |  |  | Cl=0 at alpha= | -4.2383 | deg
|  |  |  | @ Cl=0.1, Cd= | 0.0058836
|  |  |  | @ Cl=0.4, Cd= | 0.0046125
|  |  |  | @ Cl=0.6, Cd= | 0.00449
alpha (deg) | Cl | Cd | Cm | Cl/Cd
-20 | -1.3647 | 0.05075 | -0.0748 | -26.8906
-19.5 | -1.3786 | 0.04354 | -0.0785 | -31.6628
-19 | -1.3848 | 0.03746 | -0.0813 | -36.9674
-18.5 | -1.3852 | 0.03205 | -0.0838 | -43.22
-18 | -1.3677 | 0.02783 | -0.0869 | -49.1448
-17.5 | -1.3249 | 0.02387 | -0.0939 | -55.5048
-17 | -1.1843 | 0.02093 | -0.1172 | -56.5839
-16.5 | -1.1727 | 0.01897 | -0.115 | -61.8187
-16 | -1.1647 | 0.01737 | -0.111 | -67.0524
-15.5 | -1.1578 | 0.01622 | -0.1046 | -71.381
-15 | -1.1252 | 0.01531 | -0.1019 | -73.4944
-14.5 | -1.085 | 0.01461 | -0.1002 | -74.2642
-14 | -1.041 | 0.01401 | -0.0989 | -74.3041
-13 | -0.9523 | 0.01249 | -0.0964 | -76.245
-12 | -0.8568 | 0.01111 | -0.0947 | -77.1197
-11.5 | -0.8063 | 0.01053 | -0.0941 | -76.5717
-11 | -0.755 | 0.01001 | -0.0937 | -75.4246
-10.5 | -0.7022 | 0.00954 | -0.0934 | -73.6059
-10 | -0.6488 | 0.00912 | -0.0932 | -71.1404
-9.5 | -0.5946 | 0.00879 | -0.0931 | -67.6451
-9 | -0.5395 | 0.00847 | -0.0932 | -63.6954
-8.5 | -0.4842 | 0.00819 | -0.0932 | -59.1209
-8 | -0.4288 | 0.00784 | -0.0933 | -54.6939
-7.5 | -0.373 | 0.00756 | -0.0934 | -49.3386
-7 | -0.3162 | 0.00732 | -0.0937 | -43.1967
-6.5 | -0.2594 | 0.00706 | -0.0939 | -36.7422
-6 | -0.2024 | 0.00685 | -0.0942 | -29.5474
-5.5 | -0.1454 | 0.00665 | -0.0946 | -21.8647
-5 | -0.0877 | 0.00645 | -0.095 | -13.5969
-4.5 | -0.0301 | 0.00629 | -0.0954 | -4.7854
-4 | 0.0274 | 0.00614 | -0.0958 | 4.4625
-3.5 | 0.0852 | 0.00594 | -0.0962 | 14.3434
-3 | 0.1429 | 0.00572 | -0.0967 | 24.9825
-2.5 | 0.2001 | 0.00546 | -0.0972 | 36.6484
-2 | 0.2572 | 0.00518 | -0.0976 | 49.6525
-1.5 | 0.3144 | 0.00482 | -0.0982 | 65.2282
-1 | 0.3724 | 0.00466 | -0.0987 | 79.9142
-0.5 | 0.4305 | 0.00456 | -0.0993 | 94.4079
0 | 0.4884 | 0.00449 | -0.0999 | 108.7751
0.5 | 0.5468 | 0.00449 | -0.1005 | 121.7817
1 | 0.6055 | 0.00449 | -0.1012 | 134.8552
1.5 | 0.664 | 0.00452 | -0.1019 | 146.9027
2 | 0.722 | 0.00459 | -0.1024 | 157.2985
2.5 | 0.7803 | 0.00463 | -0.1031 | 168.5313
3 | 0.8387 | 0.00467 | -0.1038 | 179.5931
3.5 | 0.896 | 0.00476 | -0.1043 | 188.2353
4 | 0.9534 | 0.00485 | -0.1049 | 196.5773
4.5 | 1.0096 | 0.00502 | -0.1052 | 201.1155
5 | 1.0654 | 0.00519 | -0.1055 | 205.2794
5.5 | 1.1163 | 0.00569 | -0.105 | 196.1863
6 | 1.1647 | 0.00634 | -0.1041 | 183.7066
6.5 | 1.2 | 0.0078 | -0.1009 | 153.8462
7 | 1.2407 | 0.00881 | -0.0987 | 140.8286
7.5 | 1.28 | 0.0098 | -0.0962 | 130.6122
8 | 1.3214 | 0.01056 | -0.0942 | 125.1326
8.5 | 1.3634 | 0.0112 | -0.0922 | 121.7321
9 | 1.4057 | 0.01173 | -0.0904 | 119.838
9.5 | 1.446 | 0.01226 | -0.0882 | 117.9445
10 | 1.4766 | 0.01276 | -0.0841 | 115.721
10.5 | 1.4994 | 0.01336 | -0.0787 | 112.2305
11 | 1.5223 | 0.01384 | -0.0738 | 109.9928
11.5 | 1.5426 | 0.01492 | -0.0691 | 103.3914
12 | 1.561 | 0.01633 | -0.0647 | 95.5909
12.5 | 1.5794 | 0.01807 | -0.0612 | 87.4045
13 | 1.5963 | 0.0203 | -0.0583 | 78.6355
13.5 | 1.6137 | 0.02295 | -0.0564 | 70.3137
14 | 1.6306 | 0.02639 | -0.0558 | 61.7886
14.5 | 1.6559 | 0.03004 | -0.0571 | 55.1232
15 | 1.667 | 0.03406 | -0.0565 | 48.943
15.5 | 1.6759 | 0.03815 | -0.0556 | 43.9292
16 | 1.6821 | 0.04244 | -0.0545 | 39.6348
16.5 | 1.6848 | 0.04709 | -0.0535 | 35.7783
17 | 1.6861 | 0.05174 | -0.0521 | 32.5879
17.5 | 1.6774 | 0.05679 | -0.0497 | 29.5369
18 | 1.6729 | 0.06176 | -0.048 | 27.0871
18.5 | 1.6712 | 0.06733 | -0.0478 | 24.821
19 | 1.6734 | 0.07283 | -0.0482 | 22.9768
19.5 | 1.673 | 0.07895 | -0.0491 | 21.1906
20 | 1.6719 | 0.08536 | -0.0504 | 19.5865

## 107. Re 10M Mach 0.10 (1)
BIGFOIL.COM POLAR EXPORT
fx66s161
FX 66-S-161 |  |  |  | Cl Max: | 1.568 | at alpha= | 11 | deg
JavaFoil+Calcfoil stall+Eppler ext transition |  |  |  | L/D Max: | 168.506 | at alpha= | 6.5 | deg
Re: | 10000000 |  |  | Cd Min: | 0.00498 | at alpha= | -2 | deg
Mach: | 0.1 |  |  | Cl=0 at alpha= | -4.5083 | deg
|  |  |  | @ Cl=0.1, Cd= | 0.0054456
|  |  |  | @ Cl=0.4, Cd= | 0.0053143
|  |  |  | @ Cl=0.6, Cd= | 0.0060203
alpha (deg) | Cl | Cd | Cm | Cl/Cd
-17 | -0.486 | 0.11689 | -0.045 | -4.159
-16.5 | -0.5 | 0.11064 | -0.046 | -4.517
-16 | -0.513 | 0.10296 | -0.048 | -4.986
-15.5 | -0.525 | 0.09568 | -0.05 | -5.492
-15 | -0.535 | 0.08948 | -0.052 | -5.982
-14.5 | -0.549 | 0.07658 | -0.057 | -7.172
-14 | -0.572 | 0.05501 | -0.065 | -10.401
-13.5 | -0.592 | 0.0383 | -0.071 | -15.458
-13 | -0.599 | 0.03063 | -0.074 | -19.557
-12.5 | -0.601 | 0.02494 | -0.076 | -24.11
-12 | -0.602 | 0.01922 | -0.079 | -31.312
-11.5 | -0.597 | 0.01528 | -0.081 | -39.069
-11 | -0.586 | 0.0126 | -0.083 | -46.477
-10.5 | -0.571 | 0.0106 | -0.085 | -53.845
-10 | -0.547 | 0.00961 | -0.087 | -56.957
-9.5 | -0.515 | 0.00905 | -0.088 | -56.979
-9 | -0.478 | 0.00861 | -0.089 | -55.473
-8.5 | -0.436 | 0.00654 | -0.09 | -66.598
-8 | -0.39 | 0.00635 | -0.09 | -61.381
-7.5 | -0.341 | 0.00658 | -0.091 | -51.731
-7 | -0.288 | 0.00642 | -0.092 | -44.896
-6.5 | -0.234 | 0.00621 | -0.093 | -37.634
-6 | -0.177 | 0.00604 | -0.093 | -29.293
-5.5 | -0.119 | 0.00596 | -0.094 | -19.951
-5 | -0.059 | 0.00582 | -0.095 | -10.214
-4.5 | 0.001 | 0.00571 | -0.095 | 0.136
-4 | 0.062 | 0.00562 | -0.096 | 10.975
-3.5 | 0.123 | 0.00534 | -0.097 | 23.018
-3 | 0.184 | 0.00509 | -0.097 | 36.218
-2.5 | 0.246 | 0.00499 | -0.098 | 49.39
-2 | 0.308 | 0.00498 | -0.099 | 61.84
-1.5 | 0.369 | 0.00505 | -0.099 | 73.152
-1 | 0.43 | 0.00557 | -0.1 | 77.31
-0.5 | 0.492 | 0.0056 | -0.101 | 87.831
0 | 0.553 | 0.00568 | -0.101 | 97.343
0.5 | 0.611 | 0.0061 | -0.102 | 100.295
1 | 0.672 | 0.00672 | -0.103 | 100.045
1.5 | 0.733 | 0.00678 | -0.103 | 108.055
2 | 0.793 | 0.00666 | -0.104 | 119.106
2.5 | 0.854 | 0.00669 | -0.105 | 127.653
3 | 0.914 | 0.00664 | -0.105 | 137.695
3.5 | 0.974 | 0.00674 | -0.106 | 144.631
4 | 1.034 | 0.0068 | -0.107 | 151.981
4.5 | 1.094 | 0.00756 | -0.107 | 144.673
5 | 1.154 | 0.00732 | -0.108 | 157.493
5.5 | 1.213 | 0.00774 | -0.108 | 156.81
6 | 1.271 | 0.0078 | -0.109 | 163.084
6.5 | 1.325 | 0.00787 | -0.11 | 168.506
7 | 1.378 | 0.00843 | -0.11 | 163.321
7.5 | 1.421 | 0.01271 | -0.11 | 111.843
8 | 1.465 | 0.01343 | -0.111 | 109.101
8.5 | 1.499 | 0.01407 | -0.111 | 106.546
9 | 1.526 | 0.0148 | -0.111 | 103.069
9.5 | 1.547 | 0.01565 | -0.111 | 98.851
10 | 1.561 | 0.01661 | -0.111 | 93.929
10.5 | 1.567 | 0.01773 | -0.111 | 88.37
11 | 1.568 | 0.01888 | -0.111 | 83.009
11.5 | 1.561 | 0.0202 | -0.111 | 77.252
12 | 1.545 | 0.02175 | -0.111 | 71.044
12.5 | 1.524 | 0.02328 | -0.111 | 65.469
13 | 1.496 | 0.02469 | -0.111 | 60.611
13.5 | 1.462 | 0.02657 | -0.111 | 55.026
14 | 1.422 | 0.02864 | -0.111 | 49.668
14.5 | 1.378 | 0.03091 | -0.111 | 44.574
15 | 1.33 | 0.03325 | -0.111 | 39.992
15.5 | 1.278 | 0.03605 | -0.111 | 35.455
16 | 1.225 | 0.03852 | -0.111 | 31.808

## 108. Re 10M Mach 0.10 (2)
BIGFOIL.COM POLAR EXPORT
fx66s161
FX 66-S-161 |  |  |  | Cl Max: | 1.6735 | at alpha= | 16.5 | deg
XFOIL ncrit=9 |  |  |  | L/D Max: | 205.835 | at alpha= | 5 | deg
Re: | 10000000 |  |  | Cd Min: | 0.08941 | at alpha= | 20 | deg
Mach: | 0.1 |  |  | Cl=0 at alpha= | -4.2358 | deg
|  |  |  | @ Cl=0.1, Cd= | 0.0058951
|  |  |  | @ Cl=0.4, Cd= | 0.0046266
|  |  |  | @ Cl=0.6, Cd= | 0.00449
alpha (deg) | Cl | Cd | Cm | Cl/Cd
-20 | -1.284 | 0.06419 | -0.0693 | -20.0031
-19.5 | -1.3183 | 0.05322 | -0.0758 | -24.7708
-19 | -1.3384 | 0.045 | -0.0802 | -29.7422
-18.5 | -1.3517 | 0.03805 | -0.0836 | -35.5243
-18 | -1.3468 | 0.03264 | -0.0867 | -41.2623
-17.5 | -1.3104 | 0.02752 | -0.0947 | -47.6163
-17 | -1.1728 | 0.02334 | -0.1194 | -50.2485
-16.5 | -1.1585 | 0.02094 | -0.1183 | -55.3247
-16 | -1.1445 | 0.01882 | -0.1164 | -60.813
-15.5 | -1.1497 | 0.01692 | -0.11 | -67.9492
-15 | -1.1281 | 0.01591 | -0.1055 | -70.9051
-14.5 | -1.09 | 0.01513 | -0.1033 | -72.0423
-14 | -1.0467 | 0.01447 | -0.1017 | -72.3359
-13.5 | -1.0053 | 0.01354 | -0.0999 | -74.2467
-13 | -0.9575 | 0.01296 | -0.0988 | -73.8812
-12.5 | -0.9117 | 0.01212 | -0.0975 | -75.2228
-12 | -0.8632 | 0.0114 | -0.0965 | -75.7193
-11.5 | -0.8127 | 0.01076 | -0.0958 | -75.5297
-11 | -0.7612 | 0.01019 | -0.0951 | -74.7007
-10.5 | -0.7081 | 0.0097 | -0.0947 | -73
-10 | -0.6544 | 0.00924 | -0.0944 | -70.8225
-9 | -0.5442 | 0.00853 | -0.0941 | -63.7984
-8.5 | -0.4884 | 0.00825 | -0.0941 | -59.2
-8 | -0.4323 | 0.0079 | -0.0941 | -54.7215
-7.5 | -0.3761 | 0.00761 | -0.0941 | -49.4218
-6.5 | -0.2616 | 0.00709 | -0.0946 | -36.897
-6 | -0.2042 | 0.00688 | -0.0948 | -29.6802
-5.5 | -0.1467 | 0.00667 | -0.0951 | -21.994
-5 | -0.0886 | 0.00646 | -0.0955 | -13.7152
-4.5 | -0.0306 | 0.0063 | -0.0959 | -4.8571
-4 | 0.0273 | 0.00615 | -0.0963 | 4.439
-3.5 | 0.0855 | 0.00595 | -0.0967 | 14.3697
-3 | 0.1436 | 0.00573 | -0.0972 | 25.0611
-2.5 | 0.2013 | 0.00547 | -0.0976 | 36.8007
-2 | 0.2587 | 0.00519 | -0.0981 | 49.8459
-1.5 | 0.3162 | 0.00483 | -0.0986 | 65.4658
-1 | 0.3746 | 0.00467 | -0.0992 | 80.2141
-0.5 | 0.4331 | 0.00457 | -0.0998 | 94.7702
0 | 0.4914 | 0.0045 | -0.1004 | 109.2
0.5 | 0.5502 | 0.00449 | -0.101 | 122.539
1 | 0.6093 | 0.00449 | -0.1017 | 135.7016
1.5 | 0.6681 | 0.00453 | -0.1023 | 147.4834
2 | 0.7264 | 0.0046 | -0.1029 | 157.913
2.5 | 0.7852 | 0.00463 | -0.1036 | 169.5896
3 | 0.8439 | 0.00468 | -0.1043 | 180.3205
3.5 | 0.9017 | 0.00477 | -0.1048 | 189.0356
4 | 0.9595 | 0.00486 | -0.1053 | 197.428
4.5 | 1.0161 | 0.00503 | -0.1057 | 202.008
5 | 1.0724 | 0.00521 | -0.106 | 205.8349
5.5 | 1.1239 | 0.00569 | -0.1054 | 197.522
6 | 1.1725 | 0.00635 | -0.1044 | 184.6457
6.5 | 1.2076 | 0.00783 | -0.1011 | 154.2273
7 | 1.248 | 0.00887 | -0.0988 | 140.699
7.5 | 1.2867 | 0.00989 | -0.0961 | 130.1011
8 | 1.3277 | 0.01067 | -0.0939 | 124.433
8.5 | 1.3696 | 0.01131 | -0.0918 | 121.0964
9 | 1.4114 | 0.01186 | -0.0897 | 119.0051
9.5 | 1.4505 | 0.01241 | -0.0872 | 116.8815
10 | 1.4767 | 0.01293 | -0.0821 | 114.2073
10.5 | 1.4999 | 0.01359 | -0.0768 | 110.3679
11.5 | 1.5406 | 0.0154 | -0.067 | 100.039
12 | 1.5592 | 0.01696 | -0.0629 | 91.934
12.5 | 1.5772 | 0.01894 | -0.0596 | 83.2735
13 | 1.5942 | 0.02143 | -0.0571 | 74.391
13.5 | 1.6125 | 0.02436 | -0.0557 | 66.1946
14 | 1.6356 | 0.0282 | -0.0568 | 58
14.5 | 1.6536 | 0.03191 | -0.0568 | 51.8207
15 | 1.6616 | 0.03616 | -0.0558 | 45.9513
15.5 | 1.6682 | 0.04047 | -0.0547 | 41.2207
16 | 1.6733 | 0.04496 | -0.0536 | 37.2175
16.5 | 1.6735 | 0.04983 | -0.0523 | 33.5842
17 | 1.6728 | 0.05462 | -0.0507 | 30.6261
17.5 | 1.6629 | 0.05954 | -0.0479 | 27.9291
18 | 1.6621 | 0.06482 | -0.0472 | 25.6418
18.5 | 1.6599 | 0.07074 | -0.0473 | 23.4648
19 | 1.6624 | 0.07646 | -0.048 | 21.7421
19.5 | 1.6616 | 0.08282 | -0.0491 | 20.0628
20 | 1.661 | 0.08941 | -0.0506 | 18.5773

## 109. Re 10M Mach 0.25 (1)
BIGFOIL.COM POLAR EXPORT
fx66s161
FX 66-S-161 |  |  |  | Cl Max: | 1.55 | at alpha= | 10 | deg
JavaFoil+Calcfoil stall+Eppler ext transition |  |  |  | L/D Max: | 164.782 | at alpha= | 6.5 | deg
Re: | 10000000 |  |  | Cd Min: | 0.00479 | at alpha= | -2 | deg
Mach: | 0.25 |  |  | Cl=0 at alpha= | -4.5081 | deg
|  |  |  | @ Cl=0.1, Cd= | 0.0054897
|  |  |  | @ Cl=0.4, Cd= | 0.0050833
|  |  |  | @ Cl=0.6, Cd= | 0.0059587
alpha (deg) | Cl | Cd | Cm | Cl/Cd
-16 | -0.214 | 0.11174 | -0.045 | -1.911
-15.5 | -0.262 | 0.10635 | -0.046 | -2.465
-15 | -0.304 | 0.10055 | -0.047 | -3.028
-14.5 | -0.342 | 0.09488 | -0.048 | -3.602
-14 | -0.375 | 0.08951 | -0.048 | -4.184
-13.5 | -0.403 | 0.08383 | -0.05 | -4.803
-13 | -0.427 | 0.07691 | -0.053 | -5.55
-12.5 | -0.451 | 0.06396 | -0.06 | -7.06
-12 | -0.493 | 0.03493 | -0.074 | -14.119
-11.5 | -0.511 | 0.02487 | -0.079 | -20.569
-11 | -0.521 | 0.01856 | -0.082 | -28.038
-10.5 | -0.521 | 0.01434 | -0.085 | -36.33
-10 | -0.515 | 0.01136 | -0.087 | -45.284
-9.5 | -0.499 | 0.00979 | -0.09 | -50.912
-9 | -0.47 | 0.0091 | -0.091 | -51.669
-8.5 | -0.434 | 0.00861 | -0.092 | -50.394
-8 | -0.391 | 0.00654 | -0.093 | -59.885
-7.5 | -0.344 | 0.00632 | -0.094 | -54.514
-7 | -0.293 | 0.00657 | -0.094 | -44.582
-6.5 | -0.238 | 0.00633 | -0.095 | -37.614
-6 | -0.181 | 0.00614 | -0.096 | -29.455
-5.5 | -0.122 | 0.00599 | -0.096 | -20.316
-5 | -0.061 | 0.00586 | -0.097 | -10.412
-4.5 | 0.001 | 0.00576 | -0.098 | 0.139
-4 | 0.063 | 0.00566 | -0.099 | 11.183
-3.5 | 0.126 | 0.00537 | -0.099 | 23.471
-3 | 0.189 | 0.00513 | -0.1 | 36.863
-2.5 | 0.253 | 0.00503 | -0.101 | 50.349
-2 | 0.316 | 0.00479 | -0.101 | 65.985
-1.5 | 0.379 | 0.00507 | -0.102 | 74.788
-1 | 0.442 | 0.00511 | -0.103 | 86.611
-0.5 | 0.505 | 0.00566 | -0.104 | 89.253
0 | 0.568 | 0.00574 | -0.104 | 98.975
0.5 | 0.628 | 0.00615 | -0.105 | 102.087
1 | 0.69 | 0.00677 | -0.106 | 102.064
1.5 | 0.753 | 0.00689 | -0.106 | 109.257
2 | 0.815 | 0.00678 | -0.107 | 120.21
2.5 | 0.877 | 0.00682 | -0.108 | 128.654
3 | 0.939 | 0.00678 | -0.108 | 138.493
3.5 | 1 | 0.00687 | -0.109 | 145.656
4 | 1.062 | 0.00698 | -0.109 | 152.224
4.5 | 1.123 | 0.00726 | -0.11 | 154.807
5 | 1.184 | 0.00753 | -0.111 | 157.208
5.5 | 1.245 | 0.00776 | -0.111 | 160.551
6 | 1.305 | 0.00799 | -0.112 | 163.282
6.5 | 1.36 | 0.00825 | -0.113 | 164.782
7 | 1.412 | 0.00913 | -0.113 | 154.659
7.5 | 1.449 | 0.01349 | -0.113 | 107.436
8 | 1.488 | 0.01434 | -0.113 | 103.731
8.5 | 1.516 | 0.01517 | -0.113 | 99.939
9 | 1.536 | 0.01612 | -0.113 | 95.34
9.5 | 1.548 | 0.01718 | -0.113 | 90.09
10 | 1.55 | 0.01837 | -0.113 | 84.379
10.5 | 1.543 | 0.0197 | -0.113 | 78.314
11 | 1.522 | 0.02134 | -0.113 | 71.332
11.5 | 1.491 | 0.02302 | -0.113 | 64.764
12 | 1.447 | 0.0249 | -0.113 | 58.124
12.5 | 1.391 | 0.02685 | -0.113 | 51.815
13 | 1.324 | 0.02892 | -0.113 | 45.76
13.5 | 1.245 | 0.03149 | -0.113 | 39.546
14 | 1.157 | 0.03433 | -0.112 | 33.699
14.5 | 1.061 | 0.03724 | -0.112 | 28.493
15 | 0.958 | 0.04013 | -0.112 | 23.881

## 110. Re 10M Mach 0.25 (2)
BIGFOIL.COM POLAR EXPORT
fx66s161
FX 66-S-161 |  |  |  | Cl Max: | 1.6173 | at alpha= | 15 | deg
XFOIL ncrit=9 |  |  |  | L/D Max: | 210.492 | at alpha= | 5 | deg
Re: | 10000000 |  |  | Cd Min: | 0.14627 | at alpha= | -18.5 | deg
Mach: | 0.25 |  |  | Cl=0 at alpha= | -4.2243 | deg
|  |  |  | @ Cl=0.1, Cd= | 0.0059726
|  |  |  | @ Cl=0.4, Cd= | 0.0046827
|  |  |  | @ Cl=0.6, Cd= | 0.0045302
alpha (deg) | Cl | Cd | Cm | Cl/Cd
-18.5 | -0.5183 | 0.14627 | -0.0568 | -3.5434
-18 | -0.5399 | 0.13271 | -0.0644 | -4.0683
-17.5 | -0.7789 | 0.08613 | -0.0915 | -9.0433
-17 | -0.8591 | 0.06659 | -0.1049 | -12.9013
-16.5 | -0.8857 | 0.05537 | -0.1131 | -15.996
-16 | -0.9134 | 0.04552 | -0.1196 | -20.0659
-15.5 | -0.9408 | 0.03724 | -0.1239 | -25.2632
-15 | -0.9654 | 0.03008 | -0.1263 | -32.0944
-14.5 | -0.9733 | 0.02483 | -0.1269 | -39.1986
-14 | -0.9681 | 0.02111 | -0.126 | -45.8598
-13.5 | -0.9973 | 0.01768 | -0.1187 | -56.4084
-13 | -0.972 | 0.01616 | -0.1141 | -60.1485
-12.5 | -0.9375 | 0.01461 | -0.1106 | -64.1684
-12 | -0.8911 | 0.0136 | -0.1081 | -65.5221
-11.5 | -0.8415 | 0.01268 | -0.1061 | -66.3644
-11 | -0.7926 | 0.01156 | -0.1041 | -68.564
-10.5 | -0.7401 | 0.01071 | -0.1025 | -69.1036
-10 | -0.6849 | 0.01002 | -0.1012 | -68.3533
-9.5 | -0.6281 | 0.00947 | -0.1003 | -66.3252
-9 | -0.5704 | 0.00899 | -0.0996 | -63.4483
-8.5 | -0.5118 | 0.00857 | -0.099 | -59.72
-8 | -0.4526 | 0.00823 | -0.0987 | -54.9939
-7.5 | -0.3935 | 0.00787 | -0.0983 | -50
-7 | -0.3339 | 0.00753 | -0.0982 | -44.3426
-6 | -0.2142 | 0.00701 | -0.0981 | -30.5563
-5.5 | -0.1538 | 0.00677 | -0.0983 | -22.7179
-5 | -0.0935 | 0.00656 | -0.0985 | -14.253
-4.5 | -0.0333 | 0.0064 | -0.0988 | -5.2031
-4 | 0.0271 | 0.00622 | -0.0991 | 4.3569
-3.5 | 0.0876 | 0.00602 | -0.0995 | 14.5515
-3 | 0.1477 | 0.00579 | -0.0999 | 25.5095
-2.5 | 0.2073 | 0.00553 | -0.1003 | 37.4864
-2 | 0.267 | 0.00522 | -0.1007 | 51.1494
-1.5 | 0.3266 | 0.00487 | -0.1013 | 67.0637
-1 | 0.3869 | 0.0047 | -0.1018 | 82.3191
-0.5 | 0.4473 | 0.00462 | -0.1024 | 96.8182
0 | 0.5077 | 0.00455 | -0.103 | 111.5824
0.5 | 0.5689 | 0.00452 | -0.1037 | 125.8628
1 | 0.63 | 0.00454 | -0.1044 | 138.7665
1.5 | 0.6907 | 0.00459 | -0.105 | 150.4793
2 | 0.7514 | 0.00465 | -0.1056 | 161.5914
2.5 | 0.8125 | 0.00468 | -0.1063 | 173.6111
3 | 0.8732 | 0.00475 | -0.1069 | 183.8316
3.5 | 0.9334 | 0.00485 | -0.1074 | 192.4536
4 | 0.9936 | 0.00494 | -0.1079 | 201.1336
4.5 | 1.0525 | 0.00511 | -0.1081 | 205.9687
5 | 1.1114 | 0.00528 | -0.1083 | 210.4924
5.5 | 1.1658 | 0.00572 | -0.1078 | 203.8112
6 | 1.2171 | 0.00634 | -0.1067 | 191.9716
6.5 | 1.25 | 0.00797 | -0.1025 | 156.8381
7 | 1.288 | 0.00917 | -0.0992 | 140.458
7.5 | 1.3229 | 0.01035 | -0.0953 | 127.8164
8 | 1.3607 | 0.01124 | -0.0918 | 121.0587
8.5 | 1.3989 | 0.01197 | -0.0884 | 116.8672
9 | 1.4269 | 0.01256 | -0.0829 | 113.6067
9.5 | 1.4528 | 0.01331 | -0.0774 | 109.151
10 | 1.476 | 0.01424 | -0.072 | 103.6517
10.5 | 1.4941 | 0.01546 | -0.0665 | 96.6429
11 | 1.5115 | 0.0169 | -0.062 | 89.4379
11.5 | 1.5304 | 0.01919 | -0.0587 | 79.7499
12 | 1.5504 | 0.02199 | -0.0565 | 70.5048
12.5 | 1.574 | 0.02541 | -0.0561 | 61.9441
13 | 1.5982 | 0.02945 | -0.0569 | 54.2683
13.5 | 1.6077 | 0.03391 | -0.0559 | 47.4108
14 | 1.6128 | 0.03856 | -0.0544 | 41.8257
14.5 | 1.6154 | 0.04344 | -0.0528 | 37.1869
15 | 1.6173 | 0.04836 | -0.0512 | 33.4429
15.5 | 1.615 | 0.0536 | -0.0495 | 30.1306
16 | 1.6065 | 0.0587 | -0.0465 | 27.368
16.5 | 1.6038 | 0.06408 | -0.045 | 25.0281
17 | 1.6054 | 0.06973 | -0.0447 | 23.0231
17.5 | 1.6045 | 0.07609 | -0.0451 | 21.0869
18 | 1.6068 | 0.0824 | -0.0459 | 19.5
18.5 | 1.6056 | 0.08942 | -0.0474 | 17.9557
19 | 1.6066 | 0.09644 | -0.0492 | 16.6591
19.5 | 1.604 | 0.10414 | -0.0515 | 15.4023
20 | 1.6012 | 0.1121 | -0.0543 | 14.2837

## 111. Re 10M Mach 0.50 (1)
BIGFOIL.COM POLAR EXPORT
fx66s161
FX 66-S-161 |  |  |  | Cl Max: | 1.533 | at alpha= | 8 | deg
JavaFoil+Calcfoil stall+Eppler ext transition |  |  |  | L/D Max: | 190.064 | at alpha= | 6 | deg
Re: | 10000000 |  |  | Cd Min: | 0.00489 | at alpha= | -2 | deg
Mach: | 0.5 |  |  | Cl=0 at alpha= | -4.5073 | deg
|  |  |  | @ Cl=0.1, Cd= | 0.0057786
|  |  |  | @ Cl=0.4, Cd= | 0.004943
|  |  |  | @ Cl=0.6, Cd= | 0.00538
alpha (deg) | Cl | Cd | Cm | Cl/Cd
-20 | -0.857 | 0.1478 | -0.052 | -5.798
-19.5 | -0.828 | 0.144 | -0.051 | -5.747
-19 | -0.801 | 0.13965 | -0.051 | -5.732
-18.5 | -0.779 | 0.13401 | -0.055 | -5.81
-18 | -0.75 | 0.12962 | -0.054 | -5.783
-17.5 | -0.72 | 0.12595 | -0.052 | -5.717
-17 | -0.692 | 0.12027 | -0.051 | -5.754
-16.5 | -0.665 | 0.11285 | -0.052 | -5.895
-16 | -0.639 | 0.11311 | -0.053 | -5.651
-15.5 | -0.61 | 0.10883 | -0.052 | -5.609
-15 | -0.585 | 0.09921 | -0.054 | -5.894
-14.5 | -0.562 | 0.08842 | -0.059 | -6.353
-14 | -0.528 | 0.09588 | -0.053 | -5.507
-13.5 | -0.499 | 0.09454 | -0.051 | -5.281
-13 | -0.474 | 0.08382 | -0.055 | -5.657
-12.5 | -0.461 | 0.06243 | -0.07 | -7.381
-12 | -0.464 | 0.0318 | -0.085 | -14.577
-11.5 | -0.389 | 0.07618 | -0.051 | -5.108
-11 | -0.367 | 0.06339 | -0.062 | -5.788
-10.5 | -0.375 | 0.02555 | -0.088 | -14.674
-10 | -0.353 | 0.0183 | -0.093 | -19.286
-9.5 | -0.278 | 0.06106 | -0.051 | -4.555
-9 | -0.253 | 0.05317 | -0.06 | -4.754
-8.5 | -0.261 | 0.01395 | -0.097 | -18.724
-8 | -0.197 | 0.04762 | -0.061 | -4.131
-7.5 | -0.201 | 0.01066 | -0.101 | -18.823
-7 | -0.275 | 0.00903 | -0.105 | -30.495
-6.5 | -0.245 | 0.00836 | -0.106 | -29.315
-6 | -0.193 | 0.00631 | -0.107 | -30.619
-5.5 | -0.133 | 0.00646 | -0.108 | -20.541
-5 | -0.067 | 0.0062 | -0.109 | -10.849
-4.5 | 0.001 | 0.00599 | -0.109 | 0.148
-4 | 0.07 | 0.00588 | -0.11 | 11.986
-3.5 | 0.141 | 0.00564 | -0.111 | 24.946
-3 | 0.211 | 0.00542 | -0.112 | 38.978
-2.5 | 0.283 | 0.00516 | -0.113 | 54.763
-2 | 0.353 | 0.00489 | -0.113 | 72.259
-1.5 | 0.424 | 0.00497 | -0.114 | 85.319
-1 | 0.495 | 0.00525 | -0.115 | 94.16
-0.5 | 0.565 | 0.00534 | -0.116 | 105.88
0 | 0.635 | 0.00542 | -0.116 | 117.258
0.5 | 0.701 | 0.00588 | -0.117 | 119.132
1 | 0.77 | 0.00599 | -0.118 | 128.537
1.5 | 0.839 | 0.00737 | -0.119 | 113.883
2 | 0.909 | 0.00735 | -0.119 | 123.548
2.5 | 0.977 | 0.00746 | -0.12 | 130.969
3 | 1.046 | 0.00748 | -0.121 | 139.926
3.5 | 1.115 | 0.00764 | -0.122 | 145.869
4 | 1.183 | 0.00793 | -0.122 | 149.139
4.5 | 1.25 | 0.00836 | -0.123 | 149.636
5 | 1.318 | 0.00875 | -0.124 | 150.61
5.5 | 1.385 | 0.00918 | -0.125 | 150.814
6 | 1.446 | 0.00761 | -0.125 | 190.064
6.5 | 1.499 | 0.00792 | -0.126 | 189.126
7 | 1.499 | 0.01751 | -0.122 | 85.611
7.5 | 1.523 | 0.01927 | -0.122 | 79.047
8 | 1.533 | 0.02094 | -0.122 | 73.208
8.5 | 1.489 | 0.02294 | -0.122 | 64.899
9 | 1.306 | 0.02594 | -0.121 | 50.352
9.5 | 0.913 | 0.02752 | -0.122 | 33.19
10 | 0.941 | 0.03048 | -0.121 | 30.873
10.5 | 0.968 | 0.03464 | -0.121 | 27.929
11 | 0.999 | 0.03494 | -0.122 | 28.585
11.5 | 1.025 | 0.03945 | -0.121 | 25.97
12 | 1.054 | 0.04048 | -0.122 | 26.044
12.5 | 1.08 | 0.04506 | -0.121 | 23.973
13 | 1.105 | 0.05103 | -0.121 | 21.651

## 112. Re 10M Mach 0.50 (2)
BIGFOIL.COM POLAR EXPORT
fx66s161
FX 66-S-161 |  |  |  | Cl Max: | 1.4635 | at alpha= | 6.5 | deg
XFOIL ncrit=9 |  |  |  | L/D Max: | 224.059 | at alpha= | 5.5 | deg
Re: | 10000000 |  |  | Cd Min: | 0.23307 | at alpha= | -20 | deg
Mach: | 0.5 |  |  | Cl=0 at alpha= | -4.1735 | deg
|  |  |  | @ Cl=0.1, Cd= | 0.0063333
|  |  |  | @ Cl=0.4, Cd= | 0.0050148
|  |  |  | @ Cl=0.6, Cd= | 0.004705
alpha (deg) | Cl | Cd | Cm | Cl/Cd
-20 | -0.4354 | 0.23307 | -0.027 | -1.8681
-19.5 | -0.4132 | 0.225 | -0.0317 | -1.8364
-19 | -0.3906 | 0.2174 | -0.0362 | -1.7967
-18.5 | -0.3712 | 0.20867 | -0.0406 | -1.7789
-17 | -0.3142 | 0.18334 | -0.0536 | -1.7138
-16.5 | -0.2914 | 0.17676 | -0.0575 | -1.6486
-16 | -0.2744 | 0.16836 | -0.0617 | -1.6298
-15.5 | -0.2549 | 0.1609 | -0.0656 | -1.5842
-15 | -0.2414 | 0.15184 | -0.0698 | -1.5898
-14.5 | -0.231 | 0.14244 | -0.0742 | -1.6217
-14 | -0.2199 | 0.13356 | -0.0784 | -1.6465
-13.5 | -0.2215 | 0.12245 | -0.0836 | -1.8089
-13 | -0.2178 | 0.11292 | -0.0884 | -1.9288
-12.5 | -0.2273 | 0.10161 | -0.0944 | -2.237
-11.5 | -0.2391 | 0.08204 | -0.1054 | -2.9144
-11 | -0.2528 | 0.07175 | -0.1116 | -3.5233
-10.5 | -0.2631 | 0.06182 | -0.1172 | -4.2559
-10 | -0.286 | 0.04998 | -0.1247 | -5.7223
-9.5 | -0.3106 | 0.04039 | -0.1313 | -7.69
-9 | -0.3388 | 0.03213 | -0.1358 | -10.5447
-8.5 | -0.3718 | 0.0248 | -0.138 | -14.9919
-8 | -0.4125 | 0.01984 | -0.1319 | -20.7913
-7.5 | -0.428 | 0.01363 | -0.1251 | -31.4013
-7 | -0.396 | 0.00984 | -0.1195 | -40.2439
-6.5 | -0.333 | 0.00837 | -0.1163 | -39.7849
-6 | -0.2619 | 0.00776 | -0.1145 | -33.75
-5.5 | -0.19 | 0.00737 | -0.1132 | -25.7802
-5 | -0.1182 | 0.00703 | -0.1124 | -16.8137
-4.5 | -0.0465 | 0.00675 | -0.1119 | -6.8889
-4 | 0.0247 | 0.00654 | -0.1117 | 3.7768
-3.5 | 0.0951 | 0.00635 | -0.1115 | 14.9764
-3 | 0.1656 | 0.00611 | -0.1117 | 27.1031
-2.5 | 0.2353 | 0.0058 | -0.1119 | 40.569
-1.5 | 0.3725 | 0.00509 | -0.1126 | 73.1827
-1 | 0.442 | 0.0049 | -0.1131 | 90.2041
-0.5 | 0.5124 | 0.00479 | -0.1138 | 106.9729
0 | 0.5825 | 0.0047 | -0.1145 | 123.9362
0.5 | 0.6528 | 0.00472 | -0.1151 | 138.3051
1 | 0.7232 | 0.00478 | -0.1157 | 151.2971
1.5 | 0.7946 | 0.00482 | -0.1165 | 164.8548
2 | 0.8654 | 0.00489 | -0.117 | 176.9734
2.5 | 0.9359 | 0.00501 | -0.1175 | 186.8064
3 | 1.0069 | 0.0051 | -0.1179 | 197.4314
3.5 | 1.0773 | 0.00524 | -0.118 | 205.5916
4 | 1.1477 | 0.00541 | -0.118 | 212.1442
4.5 | 1.2191 | 0.00555 | -0.118 | 219.6577
5 | 1.2892 | 0.00577 | -0.1176 | 223.4315
5.5 | 1.3578 | 0.00606 | -0.1167 | 224.0594
6 | 1.4205 | 0.0066 | -0.1147 | 215.2273
6.5 | 1.4635 | 0.00785 | -0.1095 | 186.4331
7 | 1.452 | 0.01027 | -0.0959 | 141.3827
8 | 1.4091 | 0.0156 | -0.0699 | 90.3269
8.5 | 1.3964 | 0.02029 | -0.0635 | 68.8221
9 | 1.3986 | 0.02485 | -0.0594 | 56.2817
9.5 | 1.4032 | 0.02936 | -0.0558 | 47.7929
10 | 1.4058 | 0.03409 | -0.0524 | 41.2379
10.5 | 1.4066 | 0.03911 | -0.0494 | 35.9652
11 | 1.412 | 0.04413 | -0.0472 | 31.9964
11.5 | 1.4376 | 0.0498 | -0.0497 | 28.8675

## 113. Re 12M Mach 0.00 (1)
BIGFOIL.COM POLAR EXPORT
fx66s161
FX 66-S-161 |  |  |  | Cl Max: | 1.577 | at alpha= | 11 | deg
JavaFoil+Calcfoil stall+Eppler ext transition |  |  |  | L/D Max: | 165.633 | at alpha= | 6 | deg
Re: | 12000000 |  |  | Cd Min: | 0.00507 | at alpha= | -2.5 | deg
Mach: | 0 |  |  | Cl=0 at alpha= | -4.5083 | deg
|  |  |  | @ Cl=0.1, Cd= | 0.0053949
|  |  |  | @ Cl=0.4, Cd= | 0.0054108
|  |  |  | @ Cl=0.6, Cd= | 0.0059503
alpha (deg) | Cl | Cd | Cm | Cl/Cd
-17.5 | -0.512 | 0.11983 | -0.046 | -4.272
-17 | -0.525 | 0.11127 | -0.048 | -4.72
-16.5 | -0.536 | 0.10522 | -0.049 | -5.096
-16 | -0.549 | 0.09453 | -0.052 | -5.811
-15.5 | -0.561 | 0.08489 | -0.055 | -6.609
-15 | -0.572 | 0.07483 | -0.058 | -7.647
-14.5 | -0.601 | 0.0488 | -0.067 | -12.31
-14 | -0.614 | 0.03777 | -0.071 | -16.251
-13.5 | -0.62 | 0.03101 | -0.073 | -19.99
-13 | -0.62 | 0.02663 | -0.075 | -23.283
-12.5 | -0.622 | 0.02076 | -0.077 | -29.94
-12 | -0.618 | 0.01646 | -0.079 | -37.576
-11.5 | -0.611 | 0.01324 | -0.082 | -46.145
-11 | -0.597 | 0.01115 | -0.084 | -53.558
-10.5 | -0.579 | 0.00981 | -0.086 | -59.03
-10 | -0.551 | 0.00917 | -0.087 | -60.087
-9.5 | -0.517 | 0.00867 | -0.088 | -59.654
-9 | -0.478 | 0.00832 | -0.089 | -57.529
-8.5 | -0.436 | 0.00631 | -0.089 | -69.098
-8 | -0.389 | 0.00659 | -0.09 | -59.04
-7.5 | -0.34 | 0.0064 | -0.091 | -53.062
-7 | -0.287 | 0.00619 | -0.091 | -46.438
-6.5 | -0.233 | 0.00604 | -0.092 | -38.557
-6 | -0.176 | 0.00588 | -0.093 | -29.977
-5.5 | -0.118 | 0.00575 | -0.093 | -20.558
-5 | -0.059 | 0.00565 | -0.094 | -10.483
-4.5 | 0.001 | 0.00554 | -0.095 | 0.14
-4 | 0.061 | 0.00551 | -0.095 | 11.129
-3.5 | 0.122 | 0.00533 | -0.096 | 22.91
-3 | 0.183 | 0.00521 | -0.097 | 35.161
-2.5 | 0.245 | 0.00507 | -0.098 | 48.291
-2 | 0.306 | 0.00522 | -0.098 | 58.693
-1.5 | 0.367 | 0.0054 | -0.099 | 68.053
-1 | 0.428 | 0.00542 | -0.1 | 78.987
-0.5 | 0.489 | 0.00549 | -0.1 | 89.067
0 | 0.55 | 0.00589 | -0.101 | 93.373
0.5 | 0.608 | 0.00596 | -0.102 | 102.143
1 | 0.669 | 0.00661 | -0.102 | 101.261
1.5 | 0.729 | 0.00664 | -0.103 | 109.74
2 | 0.789 | 0.00667 | -0.103 | 118.42
2.5 | 0.85 | 0.00655 | -0.104 | 129.681
3 | 0.91 | 0.00659 | -0.105 | 137.955
3.5 | 0.969 | 0.00664 | -0.105 | 145.996
4 | 1.029 | 0.00685 | -0.106 | 150.337
4.5 | 1.089 | 0.00751 | -0.107 | 144.961
5 | 1.148 | 0.00757 | -0.107 | 151.629
5.5 | 1.207 | 0.0076 | -0.108 | 158.732
6 | 1.265 | 0.00764 | -0.108 | 165.633
6.5 | 1.319 | 0.00816 | -0.109 | 161.614
7 | 1.371 | 0.0089 | -0.11 | 154.029
7.5 | 1.416 | 0.00998 | -0.11 | 141.931
8 | 1.462 | 0.01286 | -0.11 | 113.655
8.5 | 1.498 | 0.01346 | -0.111 | 111.302
9 | 1.528 | 0.0141 | -0.111 | 108.355
9.5 | 1.55 | 0.01483 | -0.111 | 104.52
10 | 1.566 | 0.0157 | -0.111 | 99.706
10.5 | 1.575 | 0.01665 | -0.111 | 94.579
11 | 1.577 | 0.01777 | -0.111 | 88.733
11.5 | 1.573 | 0.01898 | -0.111 | 82.853
12 | 1.563 | 0.02027 | -0.111 | 77.072
12.5 | 1.544 | 0.02191 | -0.111 | 70.465
13 | 1.52 | 0.02339 | -0.111 | 65.015
13.5 | 1.492 | 0.02471 | -0.111 | 60.371
14 | 1.457 | 0.02669 | -0.111 | 54.585
14.5 | 1.418 | 0.0287 | -0.111 | 49.422
15 | 1.376 | 0.03089 | -0.111 | 44.53
15.5 | 1.33 | 0.03344 | -0.111 | 39.762
16 | 1.282 | 0.03582 | -0.111 | 35.796

## 114. Re 12M Mach 0.00 (2)
BIGFOIL.COM POLAR EXPORT
fx66s161
FX 66-S-161 |  |  |  | Cl Max: | 1.7184 | at alpha= | 17 | deg
XFOIL ncrit=9 |  |  |  | L/D Max: | 206.531 | at alpha= | 5 | deg
Re: | 12000000 |  |  | Cd Min: | 0.08235 | at alpha= | 20 | deg
Mach: | 0 |  |  | Cl=0 at alpha= | -4.244 | deg
|  |  |  | @ Cl=0.1, Cd= | 0.005742
|  |  |  | @ Cl=0.4, Cd= | 0.0045448
|  |  |  | @ Cl=0.6, Cd= | 0.0043676
alpha (deg) | Cl | Cd | Cm | Cl/Cd
-20 | -1.4051 | 0.04609 | -0.0774 | -30.486
-19.5 | -1.4234 | 0.0387 | -0.081 | -36.7804
-19 | -1.4257 | 0.03312 | -0.0835 | -43.0465
-18.5 | -1.411 | 0.0283 | -0.0874 | -49.8587
-18 | -1.3621 | 0.02452 | -0.0952 | -55.5506
-17.5 | -1.2193 | 0.02126 | -0.1191 | -57.3518
-17 | -1.2191 | 0.01902 | -0.1158 | -64.0957
-16.5 | -1.2119 | 0.01722 | -0.1122 | -70.3775
-16 | -1.2055 | 0.01621 | -0.1057 | -74.3677
-15.5 | -1.1763 | 0.01527 | -0.1026 | -77.0334
-15 | -1.139 | 0.01445 | -0.1005 | -78.8235
-14.5 | -1.0965 | 0.01379 | -0.099 | -79.5141
-14 | -1.0511 | 0.01321 | -0.0979 | -79.5685
-13.5 | -1.0061 | 0.0125 | -0.0967 | -80.488
-13 | -0.9575 | 0.01198 | -0.096 | -79.9249
-12.5 | -0.9087 | 0.01138 | -0.0952 | -79.8506
-12 | -0.8586 | 0.01083 | -0.0946 | -79.2798
-11.5 | -0.8081 | 0.01026 | -0.094 | -78.7622
-11 | -0.7563 | 0.00972 | -0.0936 | -77.8086
-10.5 | -0.7035 | 0.00928 | -0.0934 | -75.8082
-10 | -0.6504 | 0.00884 | -0.0931 | -73.5747
-9.5 | -0.5958 | 0.00848 | -0.0931 | -70.2594
-8 | -0.4292 | 0.00764 | -0.0933 | -56.178
-7.5 | -0.3729 | 0.00734 | -0.0935 | -50.8038
-7 | -0.3162 | 0.00708 | -0.0938 | -44.661
-6.5 | -0.2593 | 0.00687 | -0.0941 | -37.7438
-6 | -0.2023 | 0.00666 | -0.0944 | -30.3754
-5.5 | -0.1448 | 0.00644 | -0.0948 | -22.4845
-5 | -0.0873 | 0.00627 | -0.0951 | -13.9234
-4.5 | -0.0297 | 0.00614 | -0.0955 | -4.8371
-4 | 0.0283 | 0.00597 | -0.096 | 4.7404
-3.5 | 0.0862 | 0.00579 | -0.0965 | 14.8877
-3 | 0.1437 | 0.00559 | -0.0969 | 25.7066
-2.5 | 0.2011 | 0.00538 | -0.0974 | 37.3792
-2 | 0.2589 | 0.00512 | -0.0979 | 50.5664
-1.5 | 0.3164 | 0.00483 | -0.0985 | 65.5072
-1 | 0.3738 | 0.00459 | -0.099 | 81.4379
-0.5 | 0.4318 | 0.00449 | -0.0996 | 96.1693
0 | 0.49 | 0.00439 | -0.1002 | 111.6173
0.5 | 0.5486 | 0.00435 | -0.1009 | 126.1149
1 | 0.607 | 0.00437 | -0.1015 | 138.9016
1.5 | 0.6651 | 0.00441 | -0.1021 | 150.8163
2 | 0.7237 | 0.00445 | -0.1028 | 162.6292
2.5 | 0.7822 | 0.00447 | -0.1035 | 174.9888
3 | 0.84 | 0.00455 | -0.1041 | 184.6154
3.5 | 0.8977 | 0.00463 | -0.1047 | 193.8877
4 | 0.9542 | 0.00478 | -0.1051 | 199.6234
4.5 | 1.0104 | 0.00494 | -0.1054 | 204.5344
5 | 1.0657 | 0.00516 | -0.1056 | 206.531
5.5 | 1.1153 | 0.00575 | -0.1049 | 193.9652
6 | 1.1603 | 0.00662 | -0.1034 | 175.2719
6.5 | 1.1973 | 0.00797 | -0.1005 | 150.2258
7 | 1.2394 | 0.00889 | -0.0985 | 139.4151
7.5 | 1.2812 | 0.00973 | -0.0964 | 131.6752
8 | 1.3245 | 0.0104 | -0.0947 | 127.3558
8.5 | 1.3687 | 0.01095 | -0.0931 | 124.9954
9 | 1.4126 | 0.01143 | -0.0916 | 123.5871
9.5 | 1.454 | 0.01195 | -0.0896 | 121.6736
10 | 1.4905 | 0.01246 | -0.0867 | 119.6228
10.5 | 1.5147 | 0.01301 | -0.0814 | 116.4258
11 | 1.537 | 0.01367 | -0.0762 | 112.436
11.5 | 1.5582 | 0.01428 | -0.0712 | 109.1176
12 | 1.5788 | 0.01546 | -0.0669 | 102.1216
12.5 | 1.5966 | 0.01705 | -0.0629 | 93.6422
13 | 1.6125 | 0.01913 | -0.0595 | 84.2917
13.5 | 1.6301 | 0.02161 | -0.0573 | 75.4327
14 | 1.6601 | 0.02468 | -0.0586 | 67.265
14.5 | 1.6856 | 0.02795 | -0.0594 | 60.3077
15 | 1.6988 | 0.03177 | -0.0587 | 53.4718
15.5 | 1.7086 | 0.03571 | -0.0577 | 47.8465
16 | 1.7149 | 0.03994 | -0.0566 | 42.9369
16.5 | 1.7174 | 0.04467 | -0.0556 | 38.4464
17 | 1.7184 | 0.04947 | -0.0545 | 34.7362
17.5 | 1.7149 | 0.05476 | -0.0533 | 31.3167
18 | 1.7115 | 0.05964 | -0.0516 | 28.6972
18.5 | 1.6953 | 0.06472 | -0.0481 | 26.1944
19 | 1.6958 | 0.06998 | -0.0479 | 24.2326
19.5 | 1.6942 | 0.07604 | -0.0485 | 22.2804
20 | 1.6928 | 0.08235 | -0.0496 | 20.5562

## 115. Re 12M Mach 0.10 (1)
BIGFOIL.COM POLAR EXPORT
fx66s161
FX 66-S-161 |  |  |  | Cl Max: | 1.572 | at alpha= | 10.5 | deg
JavaFoil+Calcfoil stall+Eppler ext transition |  |  |  | L/D Max: | 165.596 | at alpha= | 6 | deg
Re: | 12000000 |  |  | Cd Min: | 0.00493 | at alpha= | -1.5 | deg
Mach: | 0.1 |  |  | Cl=0 at alpha= | -4.5083 | deg
|  |  |  | @ Cl=0.1, Cd= | 0.0054639
|  |  |  | @ Cl=0.4, Cd= | 0.0052044
|  |  |  | @ Cl=0.6, Cd= | 0.005971
alpha (deg) | Cl | Cd | Cm | Cl/Cd
-17.5 | -0.472 | 0.12261 | -0.045 | -3.848
-17 | -0.487 | 0.11539 | -0.046 | -4.218
-16.5 | -0.501 | 0.10775 | -0.048 | -4.652
-16 | -0.515 | 0.09982 | -0.05 | -5.161
-15.5 | -0.528 | 0.09172 | -0.052 | -5.757
-15 | -0.539 | 0.08409 | -0.054 | -6.415
-14.5 | -0.564 | 0.06164 | -0.063 | -9.145
-14 | -0.587 | 0.04306 | -0.069 | -13.624
-13.5 | -0.597 | 0.03436 | -0.072 | -17.384
-13 | -0.604 | 0.02761 | -0.075 | -21.87
-12.5 | -0.606 | 0.02256 | -0.077 | -26.856
-12 | -0.605 | 0.01801 | -0.079 | -33.57
-11.5 | -0.601 | 0.01398 | -0.082 | -42.963
-11 | -0.59 | 0.01165 | -0.084 | -50.621
-10.5 | -0.574 | 0.01003 | -0.086 | -57.183
-10 | -0.548 | 0.00927 | -0.087 | -59.161
-9.5 | -0.516 | 0.00876 | -0.088 | -58.934
-9 | -0.478 | 0.00836 | -0.089 | -57.211
-8.5 | -0.436 | 0.00635 | -0.09 | -68.612
-8 | -0.39 | 0.00617 | -0.09 | -63.205
-7.5 | -0.341 | 0.00644 | -0.091 | -52.855
-7 | -0.288 | 0.00622 | -0.092 | -46.332
-6.5 | -0.234 | 0.00608 | -0.093 | -38.428
-6 | -0.177 | 0.00592 | -0.093 | -29.899
-5.5 | -0.119 | 0.00578 | -0.094 | -20.573
-5 | -0.059 | 0.00568 | -0.095 | -10.475
-4.5 | 0.001 | 0.00558 | -0.095 | 0.139
-4 | 0.062 | 0.00552 | -0.096 | 11.156
-3.5 | 0.123 | 0.00543 | -0.097 | 22.613
-3 | 0.184 | 0.00521 | -0.097 | 35.334
-2.5 | 0.246 | 0.00507 | -0.098 | 48.531
-2 | 0.308 | 0.0052 | -0.099 | 59.149
-1.5 | 0.369 | 0.00493 | -0.099 | 74.877
-1 | 0.43 | 0.00547 | -0.1 | 78.762
-0.5 | 0.492 | 0.00548 | -0.101 | 89.671
0 | 0.553 | 0.00589 | -0.101 | 93.907
0.5 | 0.611 | 0.00599 | -0.102 | 102.119
1 | 0.672 | 0.00661 | -0.103 | 101.689
1.5 | 0.733 | 0.00666 | -0.103 | 110.096
2 | 0.793 | 0.00669 | -0.104 | 118.536
2.5 | 0.854 | 0.00658 | -0.105 | 129.782
3 | 0.914 | 0.00661 | -0.105 | 138.337
3.5 | 0.974 | 0.00667 | -0.106 | 146.035
4 | 1.034 | 0.00687 | -0.107 | 150.593
4.5 | 1.094 | 0.00706 | -0.107 | 155.04
5 | 1.154 | 0.00761 | -0.108 | 151.654
5.5 | 1.213 | 0.00764 | -0.108 | 158.757
6 | 1.271 | 0.00768 | -0.109 | 165.596
6.5 | 1.325 | 0.00822 | -0.11 | 161.308
7 | 1.378 | 0.00932 | -0.11 | 147.879
7.5 | 1.422 | 0.01008 | -0.11 | 141.157
8 | 1.467 | 0.01302 | -0.111 | 112.702
8.5 | 1.502 | 0.01362 | -0.111 | 110.302
9 | 1.531 | 0.0143 | -0.111 | 107.062
9.5 | 1.551 | 0.01507 | -0.111 | 102.964
10 | 1.565 | 0.01597 | -0.111 | 98.04
10.5 | 1.572 | 0.01698 | -0.111 | 92.618
11 | 1.571 | 0.01817 | -0.111 | 86.465
11.5 | 1.565 | 0.01937 | -0.111 | 80.798
12 | 1.55 | 0.02081 | -0.111 | 74.51
12.5 | 1.528 | 0.02245 | -0.111 | 68.041
13 | 1.5 | 0.024 | -0.111 | 62.503
13.5 | 1.466 | 0.02547 | -0.111 | 57.554
14 | 1.426 | 0.02739 | -0.111 | 52.076
14.5 | 1.381 | 0.02957 | -0.111 | 46.71
15 | 1.333 | 0.03194 | -0.111 | 41.721
15.5 | 1.281 | 0.03457 | -0.111 | 37.052

## 116. Re 12M Mach 0.10 (2)
BIGFOIL.COM POLAR EXPORT
fx66s161
FX 66-S-161 |  |  |  | Cl Max: | 1.7065 | at alpha= | 17 | deg
XFOIL ncrit=9 |  |  |  | L/D Max: | 207.524 | at alpha= | 5 | deg
Re: | 12000000 |  |  | Cd Min: | 0.08662 | at alpha= | 20 | deg
Mach: | 0.1 |  |  | Cl=0 at alpha= | -4.2419 | deg
|  |  |  | @ Cl=0.1, Cd= | 0.0057534
|  |  |  | @ Cl=0.4, Cd= | 0.0045589
|  |  |  | @ Cl=0.6, Cd= | 0.0043663
alpha (deg) | Cl | Cd | Cm | Cl/Cd
-20 | -1.321 | 0.05933 | -0.0724 | -22.2653
-19.5 | -1.3623 | 0.04805 | -0.079 | -28.3517
-19 | -1.3824 | 0.04028 | -0.0828 | -34.3198
-18.5 | -1.3843 | 0.03388 | -0.087 | -40.8589
-18 | -1.3471 | 0.02858 | -0.0956 | -47.1344
-17.5 | -1.2299 | 0.02411 | -0.1168 | -51.012
-17 | -1.2056 | 0.02113 | -0.1192 | -57.0563
-16.5 | -1.1935 | 0.01878 | -0.1174 | -63.5517
-16 | -1.1868 | 0.01706 | -0.1131 | -69.5662
-15.5 | -1.1783 | 0.01592 | -0.1066 | -74.0138
-15 | -1.1444 | 0.01499 | -0.1039 | -76.3442
-14.5 | -1.1032 | 0.01425 | -0.102 | -77.4175
-14 | -1.0583 | 0.01362 | -0.1006 | -77.7019
-13.5 | -1.014 | 0.01282 | -0.0991 | -79.0952
-12.5 | -0.9163 | 0.01162 | -0.0971 | -78.8554
-12 | -0.8652 | 0.0111 | -0.0964 | -77.9459
-11.5 | -0.8146 | 0.01049 | -0.0957 | -77.6549
-11 | -0.7627 | 0.0099 | -0.0951 | -77.0404
-10.5 | -0.7095 | 0.00942 | -0.0946 | -75.3185
-10 | -0.6559 | 0.00896 | -0.0943 | -73.2031
-9.5 | -0.601 | 0.00856 | -0.0941 | -70.2103
-9 | -0.5454 | 0.00825 | -0.094 | -66.1091
-8.5 | -0.4891 | 0.00796 | -0.0941 | -61.4447
-8 | -0.4328 | 0.00769 | -0.0941 | -56.2809
-7.5 | -0.376 | 0.00738 | -0.0943 | -50.9485
-7 | -0.3189 | 0.00711 | -0.0945 | -44.8523
-6.5 | -0.2615 | 0.0069 | -0.0947 | -37.8986
-6 | -0.204 | 0.00668 | -0.095 | -30.5389
-5.5 | -0.1461 | 0.00646 | -0.0953 | -22.6161
-5 | -0.0882 | 0.00629 | -0.0957 | -14.0223
-4.5 | -0.0302 | 0.00615 | -0.0961 | -4.9106
-4 | 0.0283 | 0.00598 | -0.0965 | 4.7324
-3.5 | 0.0865 | 0.0058 | -0.097 | 14.9138
-3 | 0.1444 | 0.0056 | -0.0974 | 25.7857
-2.5 | 0.2023 | 0.00538 | -0.0979 | 37.6022
-2 | 0.2604 | 0.00512 | -0.0984 | 50.8594
-1.5 | 0.3183 | 0.00484 | -0.099 | 65.7645
-1 | 0.376 | 0.0046 | -0.0995 | 81.7391
-0.5 | 0.4344 | 0.0045 | -0.1001 | 96.5333
0 | 0.493 | 0.0044 | -0.1007 | 112.0455
0.5 | 0.552 | 0.00435 | -0.1014 | 126.8966
1 | 0.6107 | 0.00437 | -0.102 | 139.7483
1.5 | 0.6693 | 0.00442 | -0.1026 | 151.4253
2 | 0.7283 | 0.00445 | -0.1033 | 163.6629
2.5 | 0.7871 | 0.00448 | -0.104 | 175.692
3 | 0.8452 | 0.00456 | -0.1046 | 185.3509
3.5 | 0.9034 | 0.00464 | -0.1051 | 194.6983
4 | 0.9604 | 0.00479 | -0.1055 | 200.501
4.5 | 1.017 | 0.00495 | -0.1059 | 205.4545
5 | 1.0729 | 0.00517 | -0.1061 | 207.5242
5.5 | 1.1227 | 0.00576 | -0.1053 | 194.9132
6 | 1.1681 | 0.00663 | -0.1037 | 176.184
6.5 | 1.2049 | 0.008 | -0.1007 | 150.6125
7 | 1.2467 | 0.00894 | -0.0986 | 139.4519
7.5 | 1.2882 | 0.00981 | -0.0964 | 131.315
8 | 1.3312 | 0.0105 | -0.0945 | 126.781
8.5 | 1.3754 | 0.01105 | -0.0928 | 124.4706
9 | 1.419 | 0.01154 | -0.091 | 122.9636
9.5 | 1.4596 | 0.01208 | -0.0887 | 120.8278
10 | 1.4902 | 0.0126 | -0.0845 | 118.2698
10.5 | 1.515 | 0.01322 | -0.0793 | 114.5991
11 | 1.5365 | 0.01396 | -0.074 | 110.0645
11.5 | 1.5571 | 0.01467 | -0.0691 | 106.1418
12 | 1.5767 | 0.01603 | -0.0648 | 98.3593
12.5 | 1.5939 | 0.01785 | -0.0611 | 89.2941
13 | 1.6103 | 0.0202 | -0.0581 | 79.7178
13.5 | 1.6299 | 0.02297 | -0.0567 | 70.9578
14 | 1.6656 | 0.02623 | -0.0592 | 63.4998
14.5 | 1.6838 | 0.02981 | -0.059 | 56.4844
15 | 1.6938 | 0.03383 | -0.0579 | 50.068
15.5 | 1.7012 | 0.03803 | -0.0568 | 44.7331
16 | 1.7057 | 0.04254 | -0.0556 | 40.0964
16.5 | 1.7062 | 0.04747 | -0.0545 | 35.9427
17 | 1.7065 | 0.05241 | -0.0533 | 32.5606
17.5 | 1.7001 | 0.05786 | -0.0518 | 29.383
18 | 1.6893 | 0.06262 | -0.0486 | 26.977
18.5 | 1.6814 | 0.06818 | -0.0472 | 24.6612
19 | 1.683 | 0.07377 | -0.0475 | 22.8142
19.5 | 1.6816 | 0.08006 | -0.0484 | 21.0042
20 | 1.6801 | 0.08662 | -0.0498 | 19.3962

## 117. Re 12M Mach 0.25 (1)
BIGFOIL.COM POLAR EXPORT
fx66s161
FX 66-S-161 |  |  |  | Cl Max: | 1.555 | at alpha= | 10 | deg
JavaFoil+Calcfoil stall+Eppler ext transition |  |  |  | L/D Max: | 165.101 | at alpha= | 6 | deg
Re: | 12000000 |  |  | Cd Min: | 0.00498 | at alpha= | -1.5 | deg
Mach: | 0.25 |  |  | Cl=0 at alpha= | -4.5081 | deg
|  |  |  | @ Cl=0.1, Cd= | 0.0055048
|  |  |  | @ Cl=0.4, Cd= | 0.00516
|  |  |  | @ Cl=0.6, Cd= | 0.0060333
alpha (deg) | Cl | Cd | Cm | Cl/Cd
-15.5 | -0.263 | 0.10456 | -0.047 | -2.512
-15 | -0.305 | 0.09871 | -0.048 | -3.089
-14.5 | -0.342 | 0.09362 | -0.048 | -3.655
-14 | -0.375 | 0.08823 | -0.049 | -4.25
-13.5 | -0.404 | 0.08192 | -0.051 | -4.929
-13 | -0.428 | 0.0747 | -0.054 | -5.735
-12.5 | -0.469 | 0.04689 | -0.069 | -9.998
-12 | -0.499 | 0.03041 | -0.076 | -16.415
-11.5 | -0.517 | 0.02198 | -0.08 | -23.5
-11 | -0.524 | 0.0169 | -0.083 | -31.027
-10.5 | -0.525 | 0.01313 | -0.085 | -39.952
-10 | -0.518 | 0.01054 | -0.088 | -49.184
-9.5 | -0.5 | 0.00938 | -0.09 | -53.361
-9 | -0.471 | 0.00881 | -0.091 | -53.482
-8.5 | -0.434 | 0.00835 | -0.092 | -51.974
-8 | -0.392 | 0.00636 | -0.093 | -61.576
-7.5 | -0.344 | 0.00615 | -0.094 | -56.024
-7 | -0.293 | 0.00635 | -0.094 | -46.153
-6.5 | -0.238 | 0.0062 | -0.095 | -38.412
-6 | -0.181 | 0.00602 | -0.096 | -30.072
-5.5 | -0.122 | 0.00587 | -0.096 | -20.737
-5 | -0.061 | 0.0057 | -0.097 | -10.707
-4.5 | 0.001 | 0.0056 | -0.098 | 0.142
-4 | 0.063 | 0.00554 | -0.099 | 11.424
-3.5 | 0.126 | 0.00548 | -0.099 | 23.04
-3 | 0.189 | 0.00525 | -0.1 | 36.038
-2.5 | 0.253 | 0.00509 | -0.101 | 49.69
-2 | 0.316 | 0.005 | -0.101 | 63.232
-1.5 | 0.379 | 0.00498 | -0.102 | 76.133
-1 | 0.442 | 0.00552 | -0.103 | 80.18
-0.5 | 0.505 | 0.00587 | -0.104 | 86.098
0 | 0.568 | 0.00598 | -0.104 | 95.117
0.5 | 0.628 | 0.00608 | -0.105 | 103.32
1 | 0.69 | 0.00668 | -0.106 | 103.431
1.5 | 0.753 | 0.00676 | -0.106 | 111.338
2 | 0.815 | 0.00679 | -0.107 | 119.933
2.5 | 0.877 | 0.00669 | -0.108 | 131.113
3 | 0.939 | 0.00673 | -0.108 | 139.414
3.5 | 1 | 0.00682 | -0.109 | 146.721
4 | 1.062 | 0.00704 | -0.109 | 150.86
4.5 | 1.123 | 0.00725 | -0.11 | 155.042
5 | 1.184 | 0.00746 | -0.111 | 158.848
5.5 | 1.245 | 0.00765 | -0.111 | 162.835
6 | 1.305 | 0.0079 | -0.112 | 165.101
6.5 | 1.36 | 0.00867 | -0.113 | 156.918
7 | 1.412 | 0.0098 | -0.113 | 144.067
7.5 | 1.453 | 0.01309 | -0.113 | 110.964
8 | 1.492 | 0.01387 | -0.113 | 107.605
8.5 | 1.521 | 0.01464 | -0.113 | 103.902
9 | 1.541 | 0.01552 | -0.113 | 99.288
9.5 | 1.553 | 0.01649 | -0.113 | 94.167
10 | 1.555 | 0.01768 | -0.113 | 87.942
10.5 | 1.547 | 0.01895 | -0.113 | 81.642
11 | 1.527 | 0.02043 | -0.113 | 74.732
11.5 | 1.495 | 0.02213 | -0.113 | 67.545
12 | 1.451 | 0.02387 | -0.113 | 60.796
12.5 | 1.395 | 0.02583 | -0.113 | 54.014
13 | 1.327 | 0.0281 | -0.113 | 47.211
13.5 | 1.248 | 0.03028 | -0.113 | 41.215
14 | 1.16 | 0.03293 | -0.113 | 35.219
14.5 | 1.063 | 0.03576 | -0.113 | 29.734
15 | 0.961 | 0.0385 | -0.113 | 24.949

## 118. Re 12M Mach 0.25 (2)
BIGFOIL.COM POLAR EXPORT
fx66s161
FX 66-S-161 |  |  |  | Cl Max: | 1.6521 | at alpha= | 15 | deg
XFOIL ncrit=9 |  |  |  | L/D Max: | 213.532 | at alpha= | 5 | deg
Re: | 12000000 |  |  | Cd Min: | 0.10966 | at alpha= | -18.5 | deg
Mach: | 0.25 |  |  | Cl=0 at alpha= | -4.2315 | deg
|  |  |  | @ Cl=0.1, Cd= | 0.0058253
|  |  |  | @ Cl=0.4, Cd= | 0.0046188
|  |  |  | @ Cl=0.6, Cd= | 0.0043993
alpha (deg) | Cl | Cd | Cm | Cl/Cd
-18.5 | -0.7217 | 0.10966 | -0.0783 | -6.5813
-18 | -0.7971 | 0.09058 | -0.0901 | -8.8
-17.5 | -0.8666 | 0.07251 | -0.1023 | -11.9515
-17 | -0.9253 | 0.05726 | -0.1133 | -16.1596
-16.5 | -0.9466 | 0.04784 | -0.1197 | -19.7868
-16 | -0.9716 | 0.03954 | -0.1243 | -24.5726
-15.5 | -0.9935 | 0.03242 | -0.127 | -30.6447
-15 | -1.0122 | 0.02618 | -0.1282 | -38.6631
-14.5 | -1.016 | 0.02164 | -0.1278 | -46.9501
-14 | -1.0178 | 0.01847 | -0.1247 | -55.1056
-13.5 | -1.0265 | 0.01631 | -0.1163 | -62.9368
-13 | -0.9915 | 0.01494 | -0.1126 | -66.3655
-12.5 | -0.9507 | 0.01364 | -0.1095 | -69.6994
-12 | -0.9012 | 0.01274 | -0.1073 | -70.7378
-11.5 | -0.8492 | 0.01193 | -0.1055 | -71.1819
-11 | -0.7958 | 0.0112 | -0.1039 | -71.0536
-10.5 | -0.7419 | 0.01041 | -0.1024 | -71.268
-10 | -0.6868 | 0.0097 | -0.1012 | -70.8041
-9.5 | -0.6298 | 0.00915 | -0.1002 | -68.8306
-9 | -0.5716 | 0.00867 | -0.0995 | -65.9285
-8.5 | -0.5129 | 0.00828 | -0.099 | -61.9444
-8 | -0.4535 | 0.00794 | -0.0987 | -57.1159
-7.5 | -0.3935 | 0.00764 | -0.0985 | -51.5052
-7 | -0.334 | 0.00732 | -0.0983 | -45.6284
-6.5 | -0.2741 | 0.00705 | -0.0982 | -38.8794
-6 | -0.2137 | 0.0068 | -0.0983 | -31.4265
-5.5 | -0.1533 | 0.00658 | -0.0985 | -23.2979
-5 | -0.0931 | 0.00639 | -0.0987 | -14.5696
-4.5 | -0.0326 | 0.00621 | -0.099 | -5.2496
-4 | 0.0281 | 0.00604 | -0.0993 | 4.6523
-3.5 | 0.0884 | 0.00586 | -0.0997 | 15.0853
-3 | 0.1486 | 0.00568 | -0.1001 | 26.162
-2.5 | 0.2087 | 0.00542 | -0.1005 | 38.5055
-1.5 | 0.3286 | 0.00488 | -0.1016 | 67.3361
-1 | 0.3883 | 0.00464 | -0.1021 | 83.6853
-0.5 | 0.4489 | 0.00453 | -0.1027 | 99.0949
0 | 0.5097 | 0.00442 | -0.1034 | 115.3167
0.5 | 0.5707 | 0.00438 | -0.104 | 130.2968
1 | 0.6313 | 0.00442 | -0.1046 | 142.8281
1.5 | 0.6923 | 0.00446 | -0.1053 | 155.2242
2 | 0.7535 | 0.00449 | -0.106 | 167.8174
2.5 | 0.8143 | 0.00455 | -0.1066 | 178.967
3 | 0.8746 | 0.00463 | -0.1072 | 188.8985
3.5 | 0.9353 | 0.0047 | -0.1078 | 199
4 | 0.9948 | 0.00485 | -0.1081 | 205.1134
4.5 | 1.0537 | 0.00502 | -0.1084 | 209.9004
5 | 1.1125 | 0.00521 | -0.1086 | 213.5317
5.5 | 1.1645 | 0.00579 | -0.1076 | 201.1226
6 | 1.2128 | 0.00658 | -0.106 | 184.3161
7 | 1.2862 | 0.00925 | -0.0989 | 139.0486
8 | 1.3653 | 0.01104 | -0.0926 | 123.6685
8.5 | 1.4079 | 0.01163 | -0.0899 | 121.0576
9 | 1.4409 | 0.01219 | -0.0853 | 118.2034
9.5 | 1.4672 | 0.01288 | -0.0797 | 113.913
10 | 1.4915 | 0.01374 | -0.0742 | 108.5517
10.5 | 1.5108 | 0.01489 | -0.0686 | 101.4641
11 | 1.527 | 0.01636 | -0.0634 | 93.3374
11.5 | 1.5478 | 0.01801 | -0.0599 | 85.9411
12 | 1.5674 | 0.02066 | -0.0574 | 75.8664
12.5 | 1.6019 | 0.02402 | -0.0589 | 66.6903
13 | 1.6238 | 0.02791 | -0.0589 | 58.1799
13.5 | 1.6382 | 0.03193 | -0.0579 | 51.306
14 | 1.6453 | 0.03634 | -0.0564 | 45.2752
14.5 | 1.6482 | 0.04117 | -0.0548 | 40.034
15 | 1.6521 | 0.046 | -0.0533 | 35.9152
15.5 | 1.6505 | 0.05133 | -0.0518 | 32.1547
16 | 1.6489 | 0.0566 | -0.0502 | 29.1325
16.5 | 1.6398 | 0.06192 | -0.0475 | 26.4826
17 | 1.6291 | 0.06728 | -0.0447 | 24.2137
17.5 | 1.6262 | 0.0735 | -0.0446 | 22.1252
18 | 1.6278 | 0.07975 | -0.0453 | 20.4113
18.5 | 1.6253 | 0.08677 | -0.0465 | 18.7311
19 | 1.626 | 0.09373 | -0.0482 | 17.3477
19.5 | 1.6225 | 0.10146 | -0.0504 | 15.9915
20 | 1.6179 | 0.10959 | -0.0532 | 14.7632

## 119. Re 12M Mach 0.50 (1)
BIGFOIL.COM POLAR EXPORT
fx66s161
FX 66-S-161 |  |  |  | Cl Max: | 1.537 | at alpha= | 8 | deg
JavaFoil+Calcfoil stall+Eppler ext transition |  |  |  | L/D Max: | 153.912 | at alpha= | 6 | deg
Re: | 12000000 |  |  | Cd Min: | 0.00487 | at alpha= | -1.5 | deg
Mach: | 0.5 |  |  | Cl=0 at alpha= | -4.5073 | deg
|  |  |  | @ Cl=0.1, Cd= | 0.005712
|  |  |  | @ Cl=0.4, Cd= | 0.0049545
|  |  |  | @ Cl=0.6, Cd= | 0.00562
alpha (deg) | Cl | Cd | Cm | Cl/Cd
-20 | -0.858 | 0.1533 | -0.053 | -5.595
-19.5 | -0.829 | 0.15011 | -0.052 | -5.525
-19 | -0.801 | 0.1448 | -0.051 | -5.532
-18.5 | -0.78 | 0.1308 | -0.056 | -5.964
-18 | -0.751 | 0.12604 | -0.055 | -5.962
-17.5 | -0.722 | 0.12286 | -0.053 | -5.873
-17 | -0.693 | 0.11816 | -0.052 | -5.865
-16.5 | -0.666 | 0.11036 | -0.053 | -6.039
-16 | -0.64 | 0.11083 | -0.055 | -5.779
-15.5 | -0.612 | 0.10659 | -0.054 | -5.739
-15 | -0.588 | 0.09499 | -0.058 | -6.191
-14.5 | -0.571 | 0.07855 | -0.066 | -7.265
-14 | -0.528 | 0.0957 | -0.053 | -5.519
-13.5 | -0.5 | 0.09266 | -0.052 | -5.395
-13 | -0.475 | 0.08163 | -0.057 | -5.824
-12.5 | -0.478 | 0.04588 | -0.079 | -10.427
-12 | -0.466 | 0.02942 | -0.086 | -15.854
-11.5 | -0.39 | 0.07494 | -0.053 | -5.2
-11 | -0.371 | 0.05832 | -0.067 | -6.362
-10.5 | -0.377 | 0.02348 | -0.089 | -16.073
-10 | -0.355 | 0.01702 | -0.093 | -20.846
-9.5 | -0.278 | 0.06045 | -0.052 | -4.605
-9 | -0.257 | 0.04778 | -0.068 | -5.372
-8.5 | -0.263 | 0.0128 | -0.098 | -20.546
-8 | -0.215 | 0.02384 | -0.089 | -9.029
-7.5 | -0.202 | 0.00994 | -0.102 | -20.363
-7 | -0.276 | 0.00873 | -0.105 | -31.596
-6.5 | -0.245 | 0.00811 | -0.106 | -30.229
-6 | -0.193 | 0.00614 | -0.107 | -31.481
-5.5 | -0.133 | 0.00626 | -0.108 | -21.201
-5 | -0.067 | 0.00601 | -0.109 | -11.188
-4.5 | 0.001 | 0.00587 | -0.109 | 0.151
-4 | 0.07 | 0.00575 | -0.11 | 12.251
-3.5 | 0.141 | 0.00566 | -0.111 | 24.835
-3 | 0.211 | 0.0055 | -0.112 | 38.407
-2.5 | 0.283 | 0.00524 | -0.113 | 53.996
-2 | 0.353 | 0.00512 | -0.113 | 69.048
-1.5 | 0.424 | 0.00487 | -0.114 | 87.065
-1 | 0.495 | 0.00515 | -0.115 | 95.969
-0.5 | 0.565 | 0.00557 | -0.116 | 101.412
0 | 0.635 | 0.00567 | -0.116 | 112.013
0.5 | 0.701 | 0.00577 | -0.117 | 121.51
1 | 0.77 | 0.00587 | -0.118 | 131.265
1.5 | 0.839 | 0.00724 | -0.119 | 116.021
2 | 0.909 | 0.00737 | -0.119 | 123.336
2.5 | 0.977 | 0.00745 | -0.12 | 131.186
3 | 1.046 | 0.00741 | -0.121 | 141.109
3.5 | 1.115 | 0.00763 | -0.122 | 146.022
4 | 1.183 | 0.00799 | -0.122 | 148.021
4.5 | 1.25 | 0.0083 | -0.123 | 150.684
5 | 1.318 | 0.00862 | -0.124 | 152.82
5.5 | 1.385 | 0.00903 | -0.125 | 153.375
6 | 1.45 | 0.00942 | -0.125 | 153.912
6.5 | 1.497 | 0.01067 | -0.125 | 140.232
7 | 1.502 | 0.01693 | -0.122 | 88.737
7.5 | 1.529 | 0.01849 | -0.122 | 82.695
8 | 1.537 | 0.02017 | -0.122 | 76.192
8.5 | 1.492 | 0.02207 | -0.122 | 67.616
9 | 1.309 | 0.02496 | -0.122 | 52.458
9.5 | 0.916 | 0.02648 | -0.122 | 34.573
10 | 0.943 | 0.02935 | -0.122 | 32.139
10.5 | 0.97 | 0.0334 | -0.121 | 29.027
11 | 1.001 | 0.03369 | -0.122 | 29.704
11.5 | 1.027 | 0.03796 | -0.122 | 27.054
12 | 1.057 | 0.03896 | -0.122 | 27.126
12.5 | 1.082 | 0.04386 | -0.122 | 24.673
13 | 1.107 | 0.04912 | -0.121 | 22.537

## 120. Re 12M Mach 0.50 (2)
BIGFOIL.COM POLAR EXPORT
fx66s161
FX 66-S-161 |  |  |  | Cl Max: | 1.4627 | at alpha= | 12.5 | deg
XFOIL ncrit=9 |  |  |  | L/D Max: | 230.392 | at alpha= | 5 | deg
Re: | 12000000 |  |  | Cd Min: | 0.16933 | at alpha= | 17.5 | deg
Mach: | 0.5 |  |  | Cl=0 at alpha= | -4.1782 | deg
|  |  |  | @ Cl=0.1, Cd= | 0.0061484
|  |  |  | @ Cl=0.4, Cd= | 0.0049755
|  |  |  | @ Cl=0.6, Cd= | 0.0045978
alpha (deg) | Cl | Cd | Cm | Cl/Cd
-12.5 | -0.2408 | 0.09873 | -0.0967 | -2.439
-12 | -0.2415 | 0.08969 | -0.1018 | -2.6926
-11.5 | -0.2514 | 0.07965 | -0.1077 | -3.1563
-11 | -0.2638 | 0.06966 | -0.1137 | -3.787
-10.5 | -0.2726 | 0.05966 | -0.119 | -4.5692
-10 | -0.2947 | 0.04842 | -0.1266 | -6.0863
-9.5 | -0.3199 | 0.03904 | -0.133 | -8.1942
-9 | -0.3475 | 0.03103 | -0.1371 | -11.1988
-8.5 | -0.3807 | 0.02396 | -0.1388 | -15.889
-8 | -0.4202 | 0.01919 | -0.1319 | -21.8968
-7.5 | -0.433 | 0.01302 | -0.125 | -33.2565
-7 | -0.3986 | 0.00934 | -0.1194 | -42.6767
-6.5 | -0.3336 | 0.00806 | -0.1164 | -41.3896
-6 | -0.2622 | 0.00749 | -0.1146 | -35.0067
-5.5 | -0.1896 | 0.00712 | -0.1134 | -26.6292
-5 | -0.1173 | 0.0068 | -0.1127 | -17.25
-4.5 | -0.0457 | 0.00655 | -0.1122 | -6.9771
-4 | 0.0253 | 0.00636 | -0.1119 | 3.978
-3.5 | 0.0966 | 0.00616 | -0.1119 | 15.6818
-3 | 0.1671 | 0.00592 | -0.112 | 28.2264
-2.5 | 0.237 | 0.00568 | -0.1123 | 41.7254
-2 | 0.3062 | 0.00541 | -0.1126 | 56.5989
-1.5 | 0.3752 | 0.00509 | -0.113 | 73.7132
-1 | 0.4445 | 0.00477 | -0.1136 | 93.1866
-0.5 | 0.5149 | 0.00466 | -0.1143 | 110.4936
0 | 0.5847 | 0.0046 | -0.1149 | 127.1087
0.5 | 0.6548 | 0.00459 | -0.1155 | 142.658
1 | 0.7261 | 0.0046 | -0.1163 | 157.8478
1.5 | 0.7973 | 0.00466 | -0.117 | 171.0944
2 | 0.8674 | 0.00477 | -0.1174 | 181.8449
2.5 | 0.9388 | 0.00484 | -0.118 | 193.9669
3 | 1.009 | 0.00498 | -0.1183 | 202.6104
3.5 | 1.0799 | 0.0051 | -0.1185 | 211.7451
4 | 1.1508 | 0.00525 | -0.1186 | 219.2
4.5 | 1.2216 | 0.00543 | -0.1185 | 224.9724
5 | 1.2925 | 0.00561 | -0.1182 | 230.3922
5.5 | 1.359 | 0.006 | -0.117 | 226.5
6 | 1.4213 | 0.00656 | -0.1149 | 216.6616
6.5 | 1.4497 | 0.00828 | -0.1075 | 175.0845
7 | 1.4395 | 0.01046 | -0.0939 | 137.6195
7.5 | 1.4225 | 0.01253 | -0.08 | 113.5275
8.5 | 1.4085 | 0.01946 | -0.064 | 72.3792
9 | 1.417 | 0.02358 | -0.06 | 60.0933
9.5 | 1.4234 | 0.02795 | -0.0563 | 50.9267
10 | 1.4276 | 0.03256 | -0.0529 | 43.8452
10.5 | 1.4295 | 0.03745 | -0.0498 | 38.1709
11 | 1.433 | 0.04254 | -0.0472 | 33.6859
11.5 | 1.4388 | 0.04778 | -0.0453 | 30.113
12.5 | 1.4627 | 0.06018 | -0.0467 | 24.3054
13 | 1.4512 | 0.06684 | -0.0442 | 21.7115
13.5 | 1.4395 | 0.07461 | -0.0436 | 19.2937
14 | 1.4188 | 0.08411 | -0.0446 | 16.8684
14.5 | 1.3961 | 0.09464 | -0.0469 | 14.7517
15 | 1.3741 | 0.10575 | -0.0502 | 12.9939
15.5 | 1.3539 | 0.11725 | -0.0544 | 11.5471
16 | 1.3348 | 0.12916 | -0.0594 | 10.3345
16.5 | 1.3127 | 0.14209 | -0.0659 | 9.2385
17 | 1.291 | 0.15555 | -0.0736 | 8.2996
17.5 | 1.2709 | 0.16933 | -0.082 | 7.5055

## 121. Re 14M Mach 0.00 (1)
BIGFOIL.COM POLAR EXPORT
fx66s161
FX 66-S-161 |  |  |  | Cl Max: | 1.581 | at alpha= | 11 | deg
JavaFoil+Calcfoil stall+Eppler ext transition |  |  |  | L/D Max: | 160.807 | at alpha= | 5.5 | deg
Re: | 14000000 |  |  | Cd Min: | 0.00502 | at alpha= | -2.5 | deg
Mach: | 0 |  |  | Cl=0 at alpha= | -4.5083 | deg
|  |  |  | @ Cl=0.1, Cd= | 0.0054288
|  |  |  | @ Cl=0.4, Cd= | 0.0054831
|  |  |  | @ Cl=0.6, Cd= | 0.0058876
alpha (deg) | Cl | Cd | Cm | Cl/Cd
-18 | -0.5 | 0.12457 | -0.046 | -4.014
-17.5 | -0.513 | 0.11724 | -0.047 | -4.377
-17 | -0.527 | 0.10849 | -0.049 | -4.854
-16.5 | -0.538 | 0.10254 | -0.05 | -5.244
-16 | -0.551 | 0.09188 | -0.053 | -5.998
-15.5 | -0.565 | 0.08043 | -0.057 | -7.02
-15 | -0.581 | 0.0662 | -0.062 | -8.77
-14.5 | -0.606 | 0.04439 | -0.069 | -13.654
-14 | -0.617 | 0.03509 | -0.071 | -17.59
-13.5 | -0.624 | 0.02862 | -0.074 | -21.789
-13 | -0.625 | 0.02411 | -0.075 | -25.912
-12.5 | -0.625 | 0.01911 | -0.078 | -32.715
-12 | -0.622 | 0.01522 | -0.08 | -40.863
-11.5 | -0.614 | 0.01227 | -0.082 | -50.055
-11 | -0.601 | 0.01049 | -0.084 | -57.286
-10.5 | -0.581 | 0.00944 | -0.086 | -61.529
-10 | -0.552 | 0.00894 | -0.087 | -61.763
-9.5 | -0.518 | 0.00846 | -0.088 | -61.211
-9 | -0.479 | 0.00636 | -0.089 | -75.238
-8.5 | -0.436 | 0.00616 | -0.089 | -70.803
-8 | -0.389 | 0.00646 | -0.09 | -60.251
-7.5 | -0.34 | 0.00621 | -0.091 | -54.729
-7 | -0.287 | 0.00607 | -0.091 | -47.333
-6.5 | -0.233 | 0.00592 | -0.092 | -39.306
-6 | -0.176 | 0.00577 | -0.093 | -30.547
-5.5 | -0.118 | 0.00565 | -0.093 | -20.939
-5 | -0.059 | 0.00555 | -0.094 | -10.67
-4.5 | 0.001 | 0.00551 | -0.095 | 0.14
-4 | 0.061 | 0.00548 | -0.095 | 11.19
-3.5 | 0.122 | 0.0054 | -0.096 | 22.646
-3 | 0.183 | 0.00515 | -0.097 | 35.568
-2.5 | 0.245 | 0.00502 | -0.098 | 48.813
-2 | 0.306 | 0.00515 | -0.098 | 59.433
-1.5 | 0.367 | 0.00531 | -0.099 | 69.207
-1 | 0.428 | 0.00563 | -0.1 | 76.011
-0.5 | 0.489 | 0.00571 | -0.1 | 85.765
0 | 0.55 | 0.00581 | -0.101 | 94.759
0.5 | 0.608 | 0.0059 | -0.102 | 103.194
1 | 0.669 | 0.00651 | -0.102 | 102.677
1.5 | 0.729 | 0.00655 | -0.103 | 111.408
2 | 0.789 | 0.00656 | -0.103 | 120.297
2.5 | 0.85 | 0.00658 | -0.104 | 129.076
3 | 0.91 | 0.00661 | -0.105 | 137.527
3.5 | 0.969 | 0.00677 | -0.105 | 143.167
4 | 1.029 | 0.00746 | -0.106 | 137.974
4.5 | 1.089 | 0.00745 | -0.107 | 146.056
5 | 1.148 | 0.00749 | -0.107 | 153.335
5.5 | 1.207 | 0.00751 | -0.108 | 160.807
6 | 1.265 | 0.00796 | -0.108 | 158.911
6.5 | 1.319 | 0.00862 | -0.109 | 153.113
7 | 1.371 | 0.00887 | -0.11 | 154.629
7.5 | 1.417 | 0.00974 | -0.11 | 145.549
8 | 1.463 | 0.01256 | -0.11 | 116.476
8.5 | 1.501 | 0.0131 | -0.111 | 114.563
9 | 1.531 | 0.01372 | -0.111 | 111.547
9.5 | 1.554 | 0.0144 | -0.111 | 107.907
10 | 1.57 | 0.01522 | -0.111 | 103.153
10.5 | 1.579 | 0.01608 | -0.111 | 98.198
11 | 1.581 | 0.01714 | -0.111 | 92.281
11.5 | 1.576 | 0.01837 | -0.111 | 85.787
12 | 1.566 | 0.01959 | -0.111 | 79.952
12.5 | 1.548 | 0.02106 | -0.111 | 73.505
13 | 1.524 | 0.02266 | -0.111 | 67.238
13.5 | 1.495 | 0.02413 | -0.111 | 61.96
14 | 1.46 | 0.02569 | -0.111 | 56.841
14.5 | 1.421 | 0.02764 | -0.111 | 51.428
15 | 1.378 | 0.02984 | -0.111 | 46.198
15.5 | 1.332 | 0.03221 | -0.111 | 41.365
16 | 1.285 | 0.03465 | -0.111 | 37.073

## 122. Re 14M Mach 0.00 (2)
BIGFOIL.COM POLAR EXPORT
fx66s161
FX 66-S-161 |  |  |  | Cl Max: | 1.741 | at alpha= | 16.5 | deg
XFOIL ncrit=9 |  |  |  | L/D Max: | 205.845 | at alpha= | 4.5 | deg
Re: | 14000000 |  |  | Cd Min: | 0.08055 | at alpha= | 20 | deg
Mach: | 0 |  |  | Cl=0 at alpha= | -4.2496 | deg
|  |  |  | @ Cl=0.1, Cd= | 0.0056408
|  |  |  | @ Cl=0.4, Cd= | 0.0044824
|  |  |  | @ Cl=0.6, Cd= | 0.0042886
alpha (deg) | Cl | Cd | Cm | Cl/Cd
-20 | -1.4225 | 0.04418 | -0.0784 | -32.1978
-19.5 | -1.4507 | 0.03582 | -0.0824 | -40.4997
-19 | -1.4444 | 0.03032 | -0.0863 | -47.6385
-18.5 | -1.4012 | 0.02576 | -0.0947 | -54.3944
-18 | -1.3267 | 0.02251 | -0.1063 | -58.9382
-17.5 | -1.2527 | 0.01989 | -0.117 | -62.9814
-17 | -1.2465 | 0.01765 | -0.1143 | -70.6232
-16.5 | -1.2435 | 0.01626 | -0.1085 | -76.476
-16 | -1.2223 | 0.01546 | -0.1038 | -79.0621
-15.5 | -1.1881 | 0.0146 | -0.1014 | -81.3767
-15 | -1.1483 | 0.01384 | -0.0995 | -82.9697
-14.5 | -1.1045 | 0.0132 | -0.0982 | -83.6742
-14 | -1.0583 | 0.01263 | -0.0972 | -83.7926
-13.5 | -1.0116 | 0.01199 | -0.0962 | -84.3703
-13 | -0.9623 | 0.01149 | -0.0955 | -83.7511
-12.5 | -0.9127 | 0.01094 | -0.0948 | -83.4278
-12 | -0.8615 | 0.01048 | -0.0944 | -82.2042
-11.5 | -0.8094 | 0.01002 | -0.094 | -80.7784
-11 | -0.7576 | 0.00952 | -0.0936 | -79.5798
-10.5 | -0.7046 | 0.00908 | -0.0933 | -77.5991
-10 | -0.6512 | 0.00862 | -0.0931 | -75.5452
-9.5 | -0.5968 | 0.00826 | -0.093 | -72.2518
-9 | -0.5413 | 0.00796 | -0.0931 | -68.0025
-8.5 | -0.4857 | 0.0077 | -0.0932 | -63.0779
-8 | -0.4293 | 0.00745 | -0.0934 | -57.6242
-7.5 | -0.3729 | 0.00716 | -0.0936 | -52.081
-7 | -0.3163 | 0.00692 | -0.0938 | -45.7081
-6.5 | -0.2593 | 0.00672 | -0.0941 | -38.5863
-6 | -0.2019 | 0.00648 | -0.0945 | -31.1574
-5.5 | -0.1445 | 0.0063 | -0.0949 | -22.9365
-5 | -0.0871 | 0.00615 | -0.0952 | -14.1626
-4.5 | -0.0291 | 0.00599 | -0.0957 | -4.8581
-4 | 0.029 | 0.00584 | -0.0962 | 4.9658
-3.5 | 0.0867 | 0.00568 | -0.0966 | 15.2641
-3 | 0.1444 | 0.00551 | -0.0971 | 26.2069
-2.5 | 0.2023 | 0.00527 | -0.0976 | 38.3871
-2 | 0.2601 | 0.00505 | -0.0982 | 51.505
-1.5 | 0.3177 | 0.00483 | -0.0987 | 65.7764
-1 | 0.3748 | 0.00453 | -0.0992 | 82.7373
-0.5 | 0.4331 | 0.00442 | -0.0998 | 97.9864
0 | 0.4916 | 0.00432 | -0.1005 | 113.7963
0.5 | 0.5497 | 0.00428 | -0.1011 | 128.4346
1 | 0.6079 | 0.00429 | -0.1017 | 141.7016
1.5 | 0.6666 | 0.00431 | -0.1024 | 154.6636
2 | 0.7252 | 0.00432 | -0.1031 | 167.8704
3 | 0.8411 | 0.00445 | -0.1043 | 189.0112
3.5 | 0.898 | 0.00459 | -0.1048 | 195.6427
4 | 0.9546 | 0.00475 | -0.1052 | 200.9684
4.5 | 1.0107 | 0.00491 | -0.1055 | 205.8452
5 | 1.0647 | 0.00522 | -0.1055 | 203.9655
5.5 | 1.1147 | 0.00579 | -0.1048 | 192.5216
6 | 1.1552 | 0.00696 | -0.1025 | 165.977
6.5 | 1.1959 | 0.00805 | -0.1002 | 148.559
7 | 1.2392 | 0.00889 | -0.0984 | 139.3926
7.5 | 1.2831 | 0.00963 | -0.0968 | 133.2399
8 | 1.3277 | 0.01024 | -0.0952 | 129.6582
8.5 | 1.3737 | 0.0107 | -0.094 | 128.3832
9 | 1.4185 | 0.01117 | -0.0926 | 126.9919
9.5 | 1.461 | 0.01166 | -0.0908 | 125.3002
10 | 1.5 | 0.0122 | -0.0884 | 122.9508
10.5 | 1.5263 | 0.01272 | -0.0834 | 119.9921
11 | 1.5498 | 0.01337 | -0.0783 | 115.9162
11.5 | 1.5661 | 0.01381 | -0.0721 | 113.4033
12 | 1.5927 | 0.01484 | -0.0687 | 107.3248
12.5 | 1.6097 | 0.01632 | -0.0643 | 98.6336
13 | 1.6256 | 0.01825 | -0.0606 | 89.074
13.5 | 1.6435 | 0.02056 | -0.0582 | 79.9368
14 | 1.6826 | 0.02326 | -0.0606 | 72.3388
14.5 | 1.7081 | 0.02634 | -0.061 | 64.8481
15 | 1.7235 | 0.02991 | -0.0603 | 57.6229
15.5 | 1.7337 | 0.03378 | -0.0593 | 51.3233
16 | 1.7395 | 0.03805 | -0.0581 | 45.7162
16.5 | 1.741 | 0.04277 | -0.0569 | 40.7061
17 | 1.7404 | 0.04781 | -0.0559 | 36.4024
17.5 | 1.7395 | 0.05287 | -0.0548 | 32.9015
18 | 1.7362 | 0.05813 | -0.0537 | 29.8675
18.5 | 1.7266 | 0.06372 | -0.052 | 27.0967
19 | 1.711 | 0.06831 | -0.048 | 25.0476
19.5 | 1.708 | 0.07424 | -0.0482 | 23.0065
20 | 1.7057 | 0.08055 | -0.0492 | 21.1757

## 123. Re 14M Mach 0.10 (1)
BIGFOIL.COM POLAR EXPORT
fx66s161
FX 66-S-161 |  |  |  | Cl Max: | 1.577 | at alpha= | 10.5 | deg
JavaFoil+Calcfoil stall+Eppler ext transition |  |  |  | L/D Max: | 160.816 | at alpha= | 5.5 | deg
Re: | 14000000 |  |  | Cd Min: | 0.005 | at alpha= | -2.5 | deg
Mach: | 0.1 |  |  | Cl=0 at alpha= | -4.5083 | deg
|  |  |  | @ Cl=0.1, Cd= | 0.0054253
|  |  |  | @ Cl=0.4, Cd= | 0.0054879
|  |  |  | @ Cl=0.6, Cd= | 0.0058729
alpha (deg) | Cl | Cd | Cm | Cl/Cd
-17.5 | -0.472 | 0.12082 | -0.045 | -3.909
-17 | -0.488 | 0.11293 | -0.047 | -4.32
-16.5 | -0.502 | 0.10686 | -0.048 | -4.695
-16 | -0.516 | 0.09819 | -0.051 | -5.255
-15.5 | -0.53 | 0.08914 | -0.053 | -5.944
-15 | -0.545 | 0.07781 | -0.057 | -6.998
-14.5 | -0.574 | 0.05217 | -0.066 | -10.998
-14 | -0.592 | 0.03898 | -0.071 | -15.18
-13.5 | -0.601 | 0.03175 | -0.073 | -18.929
-13 | -0.608 | 0.02534 | -0.075 | -23.988
-12.5 | -0.609 | 0.02096 | -0.077 | -29.054
-12 | -0.608 | 0.01654 | -0.08 | -36.786
-11.5 | -0.603 | 0.0133 | -0.082 | -45.32
-11 | -0.593 | 0.01094 | -0.084 | -54.171
-10.5 | -0.575 | 0.00965 | -0.086 | -59.66
-10 | -0.549 | 0.009 | -0.087 | -61.007
-9.5 | -0.516 | 0.00854 | -0.088 | -60.463
-9 | -0.478 | 0.00638 | -0.089 | -74.972
-8.5 | -0.436 | 0.0062 | -0.09 | -70.304
-8 | -0.39 | 0.00643 | -0.091 | -60.646
-7.5 | -0.341 | 0.00625 | -0.091 | -54.506
-7 | -0.288 | 0.0061 | -0.092 | -47.238
-6.5 | -0.234 | 0.00591 | -0.093 | -39.554
-6 | -0.177 | 0.00576 | -0.093 | -30.745
-5.5 | -0.119 | 0.00562 | -0.094 | -21.132
-5 | -0.059 | 0.00553 | -0.095 | -10.746
-4.5 | 0.001 | 0.00551 | -0.095 | 0.141
-4 | 0.062 | 0.0055 | -0.096 | 11.217
-3.5 | 0.123 | 0.00538 | -0.097 | 22.845
-3 | 0.184 | 0.00515 | -0.097 | 35.79
-2.5 | 0.246 | 0.005 | -0.098 | 49.23
-2 | 0.308 | 0.00514 | -0.099 | 59.897
-1.5 | 0.369 | 0.00531 | -0.099 | 69.479
-1 | 0.43 | 0.00566 | -0.1 | 76.087
-0.5 | 0.492 | 0.00575 | -0.101 | 85.507
0 | 0.553 | 0.0058 | -0.101 | 95.311
0.5 | 0.611 | 0.00589 | -0.102 | 103.759
1 | 0.672 | 0.00652 | -0.103 | 103.088
1.5 | 0.733 | 0.00656 | -0.103 | 111.777
2 | 0.793 | 0.00657 | -0.104 | 120.664
2.5 | 0.854 | 0.0066 | -0.105 | 129.444
3 | 0.914 | 0.00663 | -0.105 | 137.845
3.5 | 0.974 | 0.0068 | -0.106 | 143.199
4 | 1.034 | 0.00685 | -0.107 | 150.994
4.5 | 1.094 | 0.00748 | -0.107 | 146.19
5 | 1.154 | 0.00752 | -0.108 | 153.402
5.5 | 1.213 | 0.00754 | -0.108 | 160.816
6 | 1.271 | 0.008 | -0.109 | 158.835
6.5 | 1.325 | 0.00867 | -0.11 | 152.855
7 | 1.378 | 0.00893 | -0.11 | 154.191
7.5 | 1.423 | 0.00983 | -0.11 | 144.83
8 | 1.468 | 0.01269 | -0.111 | 115.705
8.5 | 1.505 | 0.01326 | -0.111 | 113.491
9 | 1.534 | 0.0139 | -0.111 | 110.313
9.5 | 1.555 | 0.01462 | -0.112 | 106.348
10 | 1.569 | 0.01547 | -0.112 | 101.465
10.5 | 1.577 | 0.01642 | -0.112 | 96.014
11 | 1.576 | 0.01749 | -0.112 | 90.093
11.5 | 1.568 | 0.01877 | -0.112 | 83.546
12 | 1.554 | 0.02005 | -0.112 | 77.529
12.5 | 1.531 | 0.02166 | -0.112 | 70.714
13 | 1.503 | 0.02322 | -0.112 | 64.737
13.5 | 1.469 | 0.02489 | -0.112 | 59.011
14 | 1.429 | 0.02645 | -0.112 | 54.038
14.5 | 1.384 | 0.02857 | -0.112 | 48.455
15 | 1.335 | 0.03082 | -0.111 | 43.335
15.5 | 1.284 | 0.03341 | -0.111 | 38.413

## 124. Re 14M Mach 0.10 (2)
BIGFOIL.COM POLAR EXPORT
fx66s161
FX 66-S-161 |  |  |  | Cl Max: | 1.7298 | at alpha= | 16.5 | deg
XFOIL ncrit=9 |  |  |  | L/D Max: | 206.768 | at alpha= | 4.5 | deg
Re: | 14000000 |  |  | Cd Min: | 0.08481 | at alpha= | 20 | deg
Mach: | 0.1 |  |  | Cl=0 at alpha= | -4.2474 | deg
|  |  |  | @ Cl=0.1, Cd= | 0.0056443
|  |  |  | @ Cl=0.4, Cd= | 0.004487
|  |  |  | @ Cl=0.6, Cd= | 0.004296
alpha (deg) | Cl | Cd | Cm | Cl/Cd
-20 | -1.3327 | 0.05786 | -0.0733 | -23.0332
-19.5 | -1.3823 | 0.04585 | -0.0802 | -30.1483
-19 | -1.3999 | 0.03755 | -0.0857 | -37.281
-18.5 | -1.377 | 0.03109 | -0.0944 | -44.2908
-18 | -1.3401 | 0.02619 | -0.1025 | -51.1684
-17.5 | -1.2379 | 0.02242 | -0.12 | -55.2141
-17 | -1.2295 | 0.01957 | -0.1188 | -62.8258
-16.5 | -1.2223 | 0.0174 | -0.1158 | -70.2471
-16 | -1.2197 | 0.01618 | -0.1089 | -75.3832
-15.5 | -1.1926 | 0.0152 | -0.1052 | -78.4605
-15 | -1.1551 | 0.01434 | -0.1029 | -80.5509
-14.5 | -1.1122 | 0.01363 | -0.1011 | -81.5994
-14 | -1.0663 | 0.01301 | -0.0998 | -81.96
-13.5 | -1.02 | 0.0123 | -0.0985 | -82.9268
-13 | -0.9705 | 0.01175 | -0.0976 | -82.5957
-11 | -0.7639 | 0.00969 | -0.095 | -78.8338
-10.5 | -0.7107 | 0.00922 | -0.0946 | -77.0824
-10 | -0.6567 | 0.00874 | -0.0943 | -75.1373
-9.5 | -0.602 | 0.00835 | -0.0941 | -72.0958
-9 | -0.5461 | 0.00802 | -0.094 | -68.0923
-8.5 | -0.4899 | 0.00775 | -0.094 | -63.2129
-8 | -0.433 | 0.00749 | -0.0942 | -57.8104
-7.5 | -0.376 | 0.00721 | -0.0943 | -52.1498
-7 | -0.319 | 0.00695 | -0.0945 | -45.8993
-6.5 | -0.2614 | 0.00674 | -0.0948 | -38.7834
-6 | -0.2037 | 0.0065 | -0.0951 | -31.3385
-5.5 | -0.1458 | 0.00632 | -0.0954 | -23.0696
-5 | -0.088 | 0.00616 | -0.0958 | -14.2857
-4.5 | -0.0295 | 0.006 | -0.0962 | -4.9167
-4 | 0.0289 | 0.00585 | -0.0967 | 4.9402
-3.5 | 0.087 | 0.00568 | -0.0971 | 15.3169
-3 | 0.1452 | 0.00552 | -0.0976 | 26.3043
-2.5 | 0.2034 | 0.00528 | -0.0981 | 38.5227
-2 | 0.2616 | 0.00505 | -0.0986 | 51.802
-1.5 | 0.3195 | 0.00484 | -0.0992 | 66.0124
-1 | 0.377 | 0.00453 | -0.0997 | 83.223
-0.5 | 0.4358 | 0.00442 | -0.1003 | 98.5973
0 | 0.4946 | 0.00433 | -0.101 | 114.2263
0.5 | 0.5531 | 0.00428 | -0.1016 | 129.229
1 | 0.6117 | 0.0043 | -0.1022 | 142.2558
1.5 | 0.6707 | 0.00431 | -0.1029 | 155.6148
2 | 0.7297 | 0.00433 | -0.1036 | 168.5219
2.5 | 0.7882 | 0.0044 | -0.1042 | 179.1364
3 | 0.8465 | 0.00446 | -0.1048 | 189.7982
3.5 | 0.9038 | 0.0046 | -0.1053 | 196.4783
4 | 0.9608 | 0.00476 | -0.1056 | 201.8487
4.5 | 1.0173 | 0.00492 | -0.106 | 206.7683
5 | 1.0719 | 0.00521 | -0.106 | 205.739
5.5 | 1.1224 | 0.00578 | -0.1053 | 194.1869
6 | 1.1631 | 0.00695 | -0.1029 | 167.3525
6.5 | 1.2033 | 0.00808 | -0.1005 | 148.9233
7 | 1.2464 | 0.00895 | -0.0985 | 139.2626
7.5 | 1.2901 | 0.0097 | -0.0967 | 133
8.5 | 1.3806 | 0.01079 | -0.0937 | 127.9518
9 | 1.425 | 0.01128 | -0.092 | 126.3298
9.5 | 1.4669 | 0.01179 | -0.09 | 124.419
10 | 1.5023 | 0.01232 | -0.0867 | 121.9399
10.5 | 1.5263 | 0.01292 | -0.0812 | 118.1347
11 | 1.5501 | 0.01362 | -0.0762 | 113.8106
11.5 | 1.5697 | 0.01432 | -0.0709 | 109.6159
12 | 1.5906 | 0.01536 | -0.0665 | 103.5547
12.5 | 1.6069 | 0.01707 | -0.0623 | 94.1359
13 | 1.6234 | 0.01924 | -0.0591 | 84.3763
13.5 | 1.6445 | 0.02183 | -0.0576 | 75.3321
14 | 1.6879 | 0.02472 | -0.0609 | 68.2807
14.5 | 1.7067 | 0.02813 | -0.0605 | 60.6719
15 | 1.719 | 0.03194 | -0.0595 | 53.8197
15.5 | 1.7267 | 0.03608 | -0.0583 | 47.8575
16 | 1.7297 | 0.04069 | -0.0571 | 42.5092
16.5 | 1.7298 | 0.04565 | -0.0559 | 37.8927
17 | 1.7282 | 0.05085 | -0.0547 | 33.9862
17.5 | 1.7262 | 0.05603 | -0.0536 | 30.8085
18 | 1.7226 | 0.06125 | -0.0523 | 28.1241
18.5 | 1.7 | 0.06657 | -0.0479 | 25.537
19 | 1.6977 | 0.07195 | -0.0473 | 23.5956
19.5 | 1.6954 | 0.07821 | -0.048 | 21.6775
20 | 1.6928 | 0.08481 | -0.0492 | 19.9599

## 125. Re 14M Mach 0.25 (1)
BIGFOIL.COM POLAR EXPORT
fx66s161
FX 66-S-161 |  |  |  | Cl Max: | 1.559 | at alpha= | 10 | deg
JavaFoil+Calcfoil stall+Eppler ext transition |  |  |  | L/D Max: | 160.832 | at alpha= | 5 | deg
Re: | 14000000 |  |  | Cd Min: | 0.0049 | at alpha= | -1.5 | deg
Mach: | 0.25 |  |  | Cl=0 at alpha= | -4.5081 | deg
|  |  |  | @ Cl=0.1, Cd= | 0.0054678
|  |  |  | @ Cl=0.4, Cd= | 0.0051733
|  |  |  | @ Cl=0.6, Cd= | 0.005938
alpha (deg) | Cl | Cd | Cm | Cl/Cd
-16 | -0.214 | 0.10894 | -0.047 | -1.964
-15.5 | -0.263 | 0.10339 | -0.048 | -2.543
-15 | -0.305 | 0.09762 | -0.048 | -3.127
-14.5 | -0.343 | 0.09198 | -0.049 | -3.727
-14 | -0.376 | 0.08638 | -0.051 | -4.351
-13.5 | -0.405 | 0.0798 | -0.053 | -5.074
-13 | -0.431 | 0.07085 | -0.057 | -6.087
-12.5 | -0.48 | 0.03735 | -0.073 | -12.852
-12 | -0.503 | 0.02744 | -0.077 | -18.351
-11.5 | -0.519 | 0.02041 | -0.08 | -25.453
-11 | -0.527 | 0.01588 | -0.083 | -33.166
-10.5 | -0.527 | 0.01245 | -0.086 | -42.307
-10 | -0.521 | 0.01003 | -0.089 | -51.889
-9.5 | -0.501 | 0.0091 | -0.09 | -55.049
-9 | -0.471 | 0.00857 | -0.091 | -55.021
-8.5 | -0.434 | 0.0064 | -0.092 | -67.896
-8 | -0.392 | 0.0062 | -0.093 | -63.229
-7.5 | -0.344 | 0.0064 | -0.094 | -53.818
-7 | -0.293 | 0.00622 | -0.094 | -47.07
-6.5 | -0.238 | 0.00602 | -0.095 | -39.558
-6 | -0.181 | 0.00585 | -0.096 | -30.933
-5.5 | -0.122 | 0.00571 | -0.096 | -21.315
-5 | -0.061 | 0.0056 | -0.097 | -10.899
-4.5 | 0.001 | 0.00554 | -0.098 | 0.144
-4 | 0.063 | 0.00555 | -0.099 | 11.411
-3.5 | 0.126 | 0.00541 | -0.099 | 23.315
-3 | 0.189 | 0.00529 | -0.1 | 35.784
-2.5 | 0.253 | 0.00503 | -0.101 | 50.273
-2 | 0.316 | 0.00493 | -0.101 | 64.167
-1.5 | 0.379 | 0.0049 | -0.102 | 77.437
-1 | 0.442 | 0.00572 | -0.103 | 77.353
-0.5 | 0.505 | 0.00579 | -0.104 | 87.237
0 | 0.568 | 0.00589 | -0.104 | 96.568
0.5 | 0.628 | 0.00598 | -0.105 | 105.014
1 | 0.69 | 0.00659 | -0.106 | 104.776
1.5 | 0.753 | 0.00666 | -0.106 | 113.058
2 | 0.815 | 0.00669 | -0.107 | 121.877
2.5 | 0.877 | 0.00671 | -0.108 | 130.594
3 | 0.939 | 0.00676 | -0.108 | 138.813
3.5 | 1 | 0.00695 | -0.109 | 143.936
4 | 1.062 | 0.00702 | -0.109 | 151.305
4.5 | 1.123 | 0.00717 | -0.11 | 156.636
5 | 1.184 | 0.00736 | -0.111 | 160.832
5.5 | 1.245 | 0.00775 | -0.111 | 160.703
6 | 1.305 | 0.00824 | -0.112 | 158.466
6.5 | 1.36 | 0.00922 | -0.113 | 147.422
7 | 1.412 | 0.00974 | -0.113 | 144.922
7.5 | 1.454 | 0.01284 | -0.113 | 113.196
8 | 1.495 | 0.01349 | -0.114 | 110.792
8.5 | 1.524 | 0.01421 | -0.114 | 107.27
9 | 1.545 | 0.01506 | -0.114 | 102.627
9.5 | 1.557 | 0.01598 | -0.114 | 97.456
10 | 1.559 | 0.01704 | -0.114 | 91.493
10.5 | 1.55 | 0.01832 | -0.114 | 84.602
11 | 1.531 | 0.0197 | -0.114 | 77.725
11.5 | 1.498 | 0.02135 | -0.114 | 70.162
12 | 1.454 | 0.02309 | -0.114 | 62.971
12.5 | 1.398 | 0.02495 | -0.113 | 56.038
13 | 1.33 | 0.02719 | -0.113 | 48.919
13.5 | 1.251 | 0.02951 | -0.113 | 42.385
14 | 1.162 | 0.03182 | -0.113 | 36.519
14.5 | 1.065 | 0.03464 | -0.113 | 30.746
15 | 0.962 | 0.03719 | -0.113 | 25.878

## 126. Re 14M Mach 0.25 (2)
BIGFOIL.COM POLAR EXPORT
fx66s161
FX 66-S-161 |  |  |  | Cl Max: | 1.6778 | at alpha= | 15.5 | deg
XFOIL ncrit=9 |  |  |  | L/D Max: | 214.335 | at alpha= | 5 | deg
Re: | 14000000 |  |  | Cd Min: | 0.17466 | at alpha= | -20 | deg
Mach: | 0.25 |  |  | Cl=0 at alpha= | -4.236 | deg
|  |  |  | @ Cl=0.1, Cd= | 0.0057073
|  |  |  | @ Cl=0.4, Cd= | 0.0045393
|  |  |  | @ Cl=0.6, Cd= | 0.0043246
alpha (deg) | Cl | Cd | Cm | Cl/Cd
-20 | -0.5143 | 0.17466 | -0.0419 | -2.9446
-18.5 | -0.8526 | 0.09021 | -0.0913 | -9.4513
-18 | -0.8818 | 0.07771 | -0.1001 | -11.3473
-17.5 | -0.9262 | 0.064 | -0.1098 | -14.4719
-17 | -0.976 | 0.05087 | -0.1191 | -19.1862
-16.5 | -0.9946 | 0.04272 | -0.1239 | -23.2818
-16 | -1.0168 | 0.03531 | -0.1273 | -28.7964
-15.5 | -1.0347 | 0.02891 | -0.129 | -35.7904
-15 | -1.0489 | 0.02334 | -0.1293 | -44.94
-14.5 | -1.0513 | 0.0194 | -0.1277 | -54.1907
-14 | -1.0614 | 0.01712 | -0.1205 | -61.9977
-13.5 | -1.0443 | 0.01531 | -0.1149 | -68.2103
-13 | -1.0043 | 0.0141 | -0.1116 | -71.227
-12.5 | -0.9593 | 0.01295 | -0.1088 | -74.0772
-12 | -0.9081 | 0.01213 | -0.1068 | -74.864
-11.5 | -0.8548 | 0.01139 | -0.105 | -75.0483
-11 | -0.8 | 0.01071 | -0.1035 | -74.6965
-10.5 | -0.7435 | 0.01017 | -0.1024 | -73.1072
-10 | -0.688 | 0.00947 | -0.1011 | -72.6505
-9.5 | -0.6308 | 0.00892 | -0.1002 | -70.7175
-9 | -0.5725 | 0.00845 | -0.0995 | -67.7515
-8.5 | -0.5137 | 0.00805 | -0.099 | -63.8137
-8 | -0.4539 | 0.00771 | -0.0987 | -58.8716
-7 | -0.3341 | 0.00715 | -0.0984 | -46.7273
-6.5 | -0.2739 | 0.00686 | -0.0984 | -39.9271
-6 | -0.2134 | 0.00664 | -0.0985 | -32.1386
-5.5 | -0.1532 | 0.00643 | -0.0986 | -23.8258
-5 | -0.0927 | 0.00624 | -0.0988 | -14.8558
-4.5 | -0.032 | 0.00605 | -0.0991 | -5.2893
-4 | 0.0286 | 0.00591 | -0.0995 | 4.8393
-3.5 | 0.089 | 0.00574 | -0.0999 | 15.5052
-3 | 0.1495 | 0.00556 | -0.1003 | 26.8885
-2.5 | 0.2099 | 0.00532 | -0.1008 | 39.4549
-2 | 0.27 | 0.0051 | -0.1013 | 52.9412
-1.5 | 0.3299 | 0.00488 | -0.1018 | 67.6025
-1 | 0.3895 | 0.00456 | -0.1023 | 85.4167
-0.5 | 0.4505 | 0.00444 | -0.103 | 101.464
0 | 0.5113 | 0.00435 | -0.1037 | 117.5402
0.5 | 0.5718 | 0.00432 | -0.1043 | 132.3611
1 | 0.6326 | 0.00433 | -0.1049 | 146.097
1.5 | 0.6939 | 0.00434 | -0.1056 | 159.8848
2 | 0.7549 | 0.00438 | -0.1063 | 172.3516
2.5 | 0.8153 | 0.00447 | -0.1069 | 182.3937
3 | 0.8764 | 0.00451 | -0.1075 | 194.3237
3.5 | 0.936 | 0.00464 | -0.1079 | 201.7241
4 | 0.9952 | 0.00481 | -0.1083 | 206.9023
4.5 | 1.0542 | 0.00498 | -0.1085 | 211.6867
5 | 1.1124 | 0.00519 | -0.1086 | 214.3353
5.5 | 1.1641 | 0.00581 | -0.1076 | 200.3614
6 | 1.2074 | 0.0069 | -0.1052 | 174.9855
6.5 | 1.2439 | 0.00828 | -0.1015 | 150.2295
7 | 1.2855 | 0.00928 | -0.0987 | 138.5237
8 | 1.3704 | 0.01082 | -0.0934 | 126.6543
8.5 | 1.4142 | 0.01138 | -0.0909 | 124.2707
9 | 1.452 | 0.01194 | -0.0873 | 121.608
9.5 | 1.4782 | 0.01257 | -0.0815 | 117.5975
10 | 1.5046 | 0.01332 | -0.0762 | 112.958
10.5 | 1.525 | 0.01438 | -0.0705 | 106.0501
11 | 1.5444 | 0.01569 | -0.0654 | 98.4321
11.5 | 1.5578 | 0.0175 | -0.0603 | 89.0171
12 | 1.5807 | 0.01965 | -0.0581 | 80.4427
12.5 | 1.6232 | 0.02275 | -0.0606 | 71.3495
13 | 1.6477 | 0.02628 | -0.0605 | 62.6979
13.5 | 1.663 | 0.03018 | -0.0594 | 55.1027
14 | 1.6707 | 0.03455 | -0.0578 | 48.356
14.5 | 1.674 | 0.03932 | -0.0562 | 42.5738
15 | 1.6773 | 0.0442 | -0.0547 | 37.948
15.5 | 1.6778 | 0.04933 | -0.0532 | 34.0118
16 | 1.6741 | 0.05499 | -0.0518 | 30.4437
16.5 | 1.6691 | 0.06055 | -0.0501 | 27.5656
17 | 1.6597 | 0.0659 | -0.0475 | 25.1851
17.5 | 1.6458 | 0.07128 | -0.0443 | 23.0892
18 | 1.6462 | 0.07742 | -0.0447 | 21.2632
18.5 | 1.6428 | 0.08441 | -0.0457 | 19.4621
19 | 1.6424 | 0.09141 | -0.0472 | 17.9674
19.5 | 1.6352 | 0.09957 | -0.0496 | 16.4226
20 | 1.6259 | 0.10836 | -0.0525 | 15.0046

## 127. Re 14M Mach 0.50 (1)
BIGFOIL.COM POLAR EXPORT
fx66s161
FX 66-S-161 |  |  |  | Cl Max: | 1.54 | at alpha= | 8 | deg
JavaFoil+Calcfoil stall+Eppler ext transition |  |  |  | L/D Max: | 181.856 | at alpha= | 6 | deg
Re: | 14000000 |  |  | Cd Min: | 0.00504 | at alpha= | -2 | deg
Mach: | 0.5 |  |  | Cl=0 at alpha= | -4.5073 | deg
|  |  |  | @ Cl=0.1, Cd= | 0.0056946
|  |  |  | @ Cl=0.4, Cd= | 0.00504
|  |  |  | @ Cl=0.6, Cd= | 0.00554
alpha (deg) | Cl | Cd | Cm | Cl/Cd
-20 | -0.856 | 0.16514 | -0.052 | -5.186
-19.5 | -0.828 | 0.16119 | -0.051 | -5.138
-19 | -0.801 | 0.15801 | -0.051 | -5.068
-18.5 | -0.778 | 0.13649 | -0.054 | -5.702
-18 | -0.75 | 0.13097 | -0.054 | -5.728
-17.5 | -0.723 | 0.11977 | -0.055 | -6.04
-17 | -0.694 | 0.11556 | -0.054 | -6.009
-16.5 | -0.669 | 0.10668 | -0.056 | -6.276
-16 | -0.641 | 0.1089 | -0.056 | -5.89
-15.5 | -0.613 | 0.10422 | -0.055 | -5.88
-15 | -0.591 | 0.09094 | -0.06 | -6.501
-14.5 | -0.587 | 0.06208 | -0.073 | -9.463
-14 | -0.528 | 0.09483 | -0.053 | -5.572
-13.5 | -0.5 | 0.09128 | -0.052 | -5.481
-13 | -0.477 | 0.07905 | -0.059 | -6.037
-12.5 | -0.487 | 0.03857 | -0.082 | -12.624
-12 | -0.469 | 0.0274 | -0.087 | -17.119
-11.5 | -0.39 | 0.07416 | -0.053 | -5.259
-11 | -0.379 | 0.05017 | -0.074 | -7.545
-10.5 | -0.379 | 0.0221 | -0.09 | -17.16
-10 | -0.356 | 0.01626 | -0.094 | -21.89
-9.5 | -0.279 | 0.05979 | -0.053 | -4.659
-9 | -0.274 | 0.02849 | -0.086 | -9.62
-8.5 | -0.264 | 0.01215 | -0.098 | -21.744
-8 | -0.22 | 0.0192 | -0.092 | -11.453
-7.5 | -0.203 | 0.00946 | -0.103 | -21.499
-7 | -0.276 | 0.0085 | -0.105 | -32.485
-6.5 | -0.245 | 0.00789 | -0.106 | -31.056
-6 | -0.193 | 0.00599 | -0.107 | -32.322
-5.5 | -0.133 | 0.00607 | -0.108 | -21.862
-5 | -0.067 | 0.0059 | -0.109 | -11.401
-4.5 | 0.001 | 0.00577 | -0.109 | 0.153
-4 | 0.07 | 0.00572 | -0.11 | 12.315
-3.5 | 0.141 | 0.00566 | -0.111 | 24.874
-3 | 0.211 | 0.00544 | -0.112 | 38.826
-2.5 | 0.283 | 0.00532 | -0.113 | 53.127
-2 | 0.353 | 0.00504 | -0.113 | 70.125
-1.5 | 0.424 | 0.00504 | -0.114 | 84.151
-1 | 0.495 | 0.00539 | -0.115 | 91.722
-0.5 | 0.565 | 0.0055 | -0.116 | 102.782
0 | 0.635 | 0.00558 | -0.116 | 113.855
0.5 | 0.701 | 0.00567 | -0.117 | 123.632
1 | 0.77 | 0.00651 | -0.118 | 118.377
1.5 | 0.839 | 0.00713 | -0.119 | 117.767
2 | 0.909 | 0.00723 | -0.119 | 125.66
2.5 | 0.977 | 0.00732 | -0.12 | 133.484
3 | 1.046 | 0.0076 | -0.121 | 137.628
3.5 | 1.115 | 0.00777 | -0.122 | 143.484
4 | 1.183 | 0.00796 | -0.122 | 148.651
4.5 | 1.25 | 0.00822 | -0.123 | 152.079
5 | 1.318 | 0.00852 | -0.124 | 154.666
5.5 | 1.385 | 0.00886 | -0.125 | 156.328
6 | 1.445 | 0.00795 | -0.125 | 181.856
6.5 | 1.493 | 0.01155 | -0.125 | 129.331
7 | 1.505 | 0.01655 | -0.123 | 90.954
7.5 | 1.533 | 0.01789 | -0.123 | 85.663
8 | 1.54 | 0.01956 | -0.123 | 78.759
8.5 | 1.496 | 0.02139 | -0.122 | 69.921
9 | 1.312 | 0.02419 | -0.122 | 54.248
9.5 | 0.918 | 0.02562 | -0.122 | 35.819
10 | 0.945 | 0.02841 | -0.122 | 33.265
10.5 | 0.971 | 0.03237 | -0.122 | 30.004
11 | 1.002 | 0.03265 | -0.122 | 30.704
11.5 | 1.029 | 0.03686 | -0.122 | 27.91
12 | 1.059 | 0.03775 | -0.122 | 28.046
12.5 | 1.084 | 0.04253 | -0.122 | 25.485
13 | 1.109 | 0.04813 | -0.121 | 23.037

## 128. Re 14M Mach 0.50 (2)
BIGFOIL.COM POLAR EXPORT
fx66s161
FX 66-S-161 |  |  |  | Cl Max: | 1.4795 | at alpha= | 12.5 | deg
XFOIL ncrit=9 |  |  |  | L/D Max: | 233.099 | at alpha= | 5 | deg
Re: | 14000000 |  |  | Cd Min: | 0.16844 | at alpha= | 17.5 | deg
Mach: | 0.5 |  |  | Cl=0 at alpha= | -4.1837 | deg
|  |  |  | @ Cl=0.1, Cd= | 0.0059935
|  |  |  | @ Cl=0.4, Cd= | 0.0049088
|  |  |  | @ Cl=0.6, Cd= | 0.0045185
alpha (deg) | Cl | Cd | Cm | Cl/Cd
-12.5 | -0.2515 | 0.09651 | -0.0986 | -2.6059
-12 | -0.2521 | 0.0876 | -0.1037 | -2.8779
-11.5 | -0.2614 | 0.07777 | -0.1096 | -3.3612
-11 | -0.273 | 0.06793 | -0.1154 | -4.0188
-10.5 | -0.2809 | 0.05794 | -0.1207 | -4.8481
-10 | -0.3028 | 0.04707 | -0.1283 | -6.433
-9.5 | -0.3285 | 0.0379 | -0.1344 | -8.6675
-9 | -0.3557 | 0.0301 | -0.1382 | -11.8173
-8.5 | -0.3893 | 0.02327 | -0.1394 | -16.7297
-8 | -0.4273 | 0.01858 | -0.1319 | -22.9978
-7.5 | -0.4372 | 0.0125 | -0.125 | -34.976
-7 | -0.4005 | 0.00899 | -0.1194 | -44.5495
-6.5 | -0.3341 | 0.00784 | -0.1164 | -42.6148
-6 | -0.2622 | 0.00728 | -0.1147 | -36.0165
-5.5 | -0.1892 | 0.00691 | -0.1136 | -27.3806
-5 | -0.1168 | 0.00664 | -0.1128 | -17.5904
-4.5 | -0.0453 | 0.0064 | -0.1123 | -7.0781
-4 | 0.0263 | 0.00619 | -0.1121 | 4.2488
-3.5 | 0.0977 | 0.006 | -0.1122 | 16.2833
-3 | 0.1683 | 0.0058 | -0.1123 | 29.0172
-2.5 | 0.2381 | 0.00558 | -0.1125 | 42.6703
-2 | 0.3078 | 0.00534 | -0.1129 | 57.6404
-1.5 | 0.3774 | 0.00503 | -0.1134 | 75.0298
-1 | 0.4464 | 0.00466 | -0.1139 | 95.794
-0.5 | 0.5166 | 0.00459 | -0.1146 | 112.549
0 | 0.5865 | 0.00453 | -0.1152 | 129.4702
0.5 | 0.6571 | 0.00447 | -0.1159 | 147.0022
1 | 0.7283 | 0.00448 | -0.1167 | 162.567
1.5 | 0.7987 | 0.00456 | -0.1173 | 175.1535
2 | 0.8698 | 0.00464 | -0.1179 | 187.4569
2.5 | 0.9401 | 0.00475 | -0.1183 | 197.9158
3 | 1.0112 | 0.00486 | -0.1187 | 208.0658
3.5 | 1.0815 | 0.00501 | -0.1189 | 215.8683
4 | 1.1531 | 0.00513 | -0.1191 | 224.7758
4.5 | 1.224 | 0.0053 | -0.119 | 230.9434
5 | 1.2937 | 0.00555 | -0.1185 | 233.0991
6 | 1.4213 | 0.00654 | -0.115 | 217.3242
7 | 1.4353 | 0.01049 | -0.0932 | 136.8255
7.5 | 1.4197 | 0.01254 | -0.0796 | 113.2137
8 | 1.4166 | 0.01512 | -0.0703 | 93.6905
8.5 | 1.4216 | 0.01862 | -0.0646 | 76.348
9 | 1.4344 | 0.0224 | -0.0607 | 64.0357
9.5 | 1.4423 | 0.02667 | -0.0569 | 54.0795
10.5 | 1.4493 | 0.03604 | -0.05 | 40.2137
11 | 1.4509 | 0.04117 | -0.0473 | 35.2417
11.5 | 1.4576 | 0.04632 | -0.0452 | 31.468
12 | 1.4621 | 0.05189 | -0.0436 | 28.1769
12.5 | 1.4795 | 0.05839 | -0.0458 | 25.3382
13 | 1.4698 | 0.0656 | -0.0445 | 22.4055
13.5 | 1.4528 | 0.07334 | -0.0432 | 19.8091
14 | 1.4311 | 0.08275 | -0.0438 | 17.2943
14.5 | 1.4054 | 0.09349 | -0.0462 | 15.0326
15 | 1.3829 | 0.10456 | -0.0494 | 13.2259
15.5 | 1.3614 | 0.1162 | -0.0536 | 11.716
16 | 1.3415 | 0.1282 | -0.0587 | 10.4641
16.5 | 1.3191 | 0.14115 | -0.0652 | 9.3454
17 | 1.297 | 0.15463 | -0.0728 | 8.3878
17.5 | 1.2765 | 0.16844 | -0.0813 | 7.5784

## 129. Re 16M Mach 0.00 (1)
BIGFOIL.COM POLAR EXPORT
fx66s161
FX 66-S-161 |  |  |  | Cl Max: | 1.585 | at alpha= | 11 | deg
JavaFoil+Calcfoil stall+Eppler ext transition |  |  |  | L/D Max: | 158.699 | at alpha= | 6 | deg
Re: | 16000000 |  |  | Cd Min: | 0.00506 | at alpha= | -2.5 | deg
Mach: | 0 |  |  | Cl=0 at alpha= | -4.5083 | deg
|  |  |  | @ Cl=0.1, Cd= | 0.0053469
|  |  |  | @ Cl=0.4, Cd= | 0.0056847
|  |  |  | @ Cl=0.6, Cd= | 0.006289
alpha (deg) | Cl | Cd | Cm | Cl/Cd
-17.5 | -0.514 | 0.11508 | -0.048 | -4.468
-17 | -0.527 | 0.10693 | -0.05 | -4.932
-16.5 | -0.54 | 0.09932 | -0.051 | -5.434
-16 | -0.555 | 0.0872 | -0.055 | -6.36
-15.5 | -0.573 | 0.0712 | -0.06 | -8.044
-15 | -0.588 | 0.05861 | -0.064 | -10.034
-14.5 | -0.61 | 0.04137 | -0.069 | -14.736
-14 | -0.618 | 0.03426 | -0.072 | -18.048
-13.5 | -0.625 | 0.02782 | -0.074 | -22.458
-13 | -0.627 | 0.02313 | -0.076 | -27.089
-12.5 | -0.628 | 0.01806 | -0.078 | -34.761
-12 | -0.625 | 0.01432 | -0.08 | -43.625
-11.5 | -0.616 | 0.01178 | -0.083 | -52.3
-11 | -0.603 | 0.01007 | -0.085 | -59.891
-10.5 | -0.582 | 0.00923 | -0.086 | -63.039
-10 | -0.553 | 0.00871 | -0.087 | -63.415
-9.5 | -0.518 | 0.00828 | -0.088 | -62.571
-9 | -0.479 | 0.00621 | -0.089 | -77.061
-8.5 | -0.436 | 0.00604 | -0.089 | -72.123
-8 | -0.389 | 0.00629 | -0.09 | -61.857
-7.5 | -0.34 | 0.00609 | -0.091 | -55.747
-7 | -0.287 | 0.00596 | -0.091 | -48.207
-6.5 | -0.233 | 0.00576 | -0.092 | -40.409
-6 | -0.176 | 0.00562 | -0.093 | -31.35
-5.5 | -0.118 | 0.00556 | -0.093 | -21.293
-5 | -0.059 | 0.00551 | -0.094 | -10.748
-4.5 | 0.001 | 0.0055 | -0.095 | 0.141
-4 | 0.061 | 0.00543 | -0.095 | 11.287
-3.5 | 0.122 | 0.0053 | -0.096 | 23.073
-3 | 0.183 | 0.00518 | -0.097 | 35.376
-2.5 | 0.245 | 0.00506 | -0.098 | 48.47
-2 | 0.306 | 0.0052 | -0.098 | 58.853
-1.5 | 0.367 | 0.00582 | -0.099 | 63.134
-1 | 0.428 | 0.00557 | -0.1 | 76.94
-0.5 | 0.489 | 0.00567 | -0.1 | 86.244
0 | 0.55 | 0.00572 | -0.101 | 96.22
0.5 | 0.608 | 0.00638 | -0.102 | 95.416
1 | 0.669 | 0.00643 | -0.102 | 104.009
1.5 | 0.729 | 0.00645 | -0.103 | 112.976
2 | 0.789 | 0.00647 | -0.103 | 122.066
2.5 | 0.85 | 0.00663 | -0.104 | 128.185
3 | 0.91 | 0.00675 | -0.105 | 134.791
3.5 | 0.969 | 0.00676 | -0.105 | 143.334
4 | 1.029 | 0.0075 | -0.106 | 137.283
4.5 | 1.089 | 0.00739 | -0.107 | 147.4
5 | 1.148 | 0.0074 | -0.107 | 155.042
5.5 | 1.207 | 0.00781 | -0.108 | 154.564
6 | 1.265 | 0.00797 | -0.108 | 158.699
6.5 | 1.319 | 0.0086 | -0.109 | 153.348
7 | 1.371 | 0.00951 | -0.11 | 144.138
7.5 | 1.418 | 0.00953 | -0.11 | 148.744
8 | 1.463 | 0.01001 | -0.11 | 146.176
8.5 | 1.502 | 0.01281 | -0.111 | 117.196
9 | 1.533 | 0.01341 | -0.111 | 114.368
9.5 | 1.557 | 0.01405 | -0.111 | 110.819
10 | 1.573 | 0.01481 | -0.111 | 106.235
10.5 | 1.583 | 0.01564 | -0.112 | 101.192
11 | 1.585 | 0.01664 | -0.112 | 95.238
11.5 | 1.58 | 0.0178 | -0.111 | 88.734
12 | 1.569 | 0.01905 | -0.111 | 82.354
12.5 | 1.552 | 0.02037 | -0.112 | 76.194
13 | 1.527 | 0.02198 | -0.111 | 69.437
13.5 | 1.498 | 0.0235 | -0.111 | 63.724
14 | 1.463 | 0.02523 | -0.111 | 57.986
14.5 | 1.424 | 0.02672 | -0.111 | 53.299
15 | 1.381 | 0.02885 | -0.111 | 47.879
15.5 | 1.335 | 0.03128 | -0.111 | 42.671
16 | 1.287 | 0.03354 | -0.111 | 38.371

## 130. Re 16M Mach 0.00 (2)
BIGFOIL.COM POLAR EXPORT
fx66s161
FX 66-S-161 |  |  |  | Cl Max: | 1.7597 | at alpha= | 17 | deg
XFOIL ncrit=9 |  |  |  | L/D Max: | 205.825 | at alpha= | 4.5 | deg
Re: | 16000000 |  |  | Cd Min: | 0.07884 | at alpha= | 20 | deg
Mach: | 0 |  |  | Cl=0 at alpha= | -4.253 | deg
|  |  |  | @ Cl=0.1, Cd= | 0.0055398
|  |  |  | @ Cl=0.4, Cd= | 0.0044306
|  |  |  | @ Cl=0.6, Cd= | 0.0042146
alpha (deg) | Cl | Cd | Cm | Cl/Cd
-20 | -1.4215 | 0.04429 | -0.0783 | -32.0953
-19.5 | -1.4583 | 0.03389 | -0.0852 | -43.0304
-19 | -1.4334 | 0.02828 | -0.0927 | -50.686
-18.5 | -1.4176 | 0.0241 | -0.0955 | -58.8216
-18 | -1.2827 | 0.02114 | -0.118 | -60.6764
-17.5 | -1.2739 | 0.01868 | -0.1162 | -68.1959
-17 | -1.27 | 0.01674 | -0.1124 | -75.8662
-16.5 | -1.2658 | 0.01571 | -0.1054 | -80.5729
-16 | -1.2336 | 0.0149 | -0.1026 | -82.7919
-15.5 | -1.1966 | 0.01409 | -0.1005 | -84.9255
-15 | -1.1551 | 0.01338 | -0.0989 | -86.3303
-14.5 | -1.1103 | 0.01275 | -0.0976 | -87.0824
-14 | -1.0633 | 0.01219 | -0.0967 | -87.2272
-13.5 | -1.0157 | 0.0116 | -0.0958 | -87.5603
-13 | -0.9661 | 0.01112 | -0.0951 | -86.8795
-12.5 | -0.9157 | 0.0106 | -0.0945 | -86.3868
-12 | -0.864 | 0.01015 | -0.0941 | -85.1232
-11.5 | -0.8118 | 0.00973 | -0.0938 | -83.4327
-11 | -0.7587 | 0.00931 | -0.0935 | -81.493
-10.5 | -0.7053 | 0.00892 | -0.0933 | -79.0695
-10 | -0.6519 | 0.00846 | -0.0931 | -77.0567
-9.5 | -0.5974 | 0.00808 | -0.093 | -73.9356
-9 | -0.5421 | 0.00778 | -0.0931 | -69.6787
-8.5 | -0.4861 | 0.00752 | -0.0932 | -64.641
-7.5 | -0.373 | 0.00703 | -0.0937 | -53.0583
-7 | -0.3164 | 0.00678 | -0.0939 | -46.6667
-6.5 | -0.259 | 0.00657 | -0.0943 | -39.4216
-6 | -0.2018 | 0.00635 | -0.0946 | -31.7795
-5.5 | -0.1445 | 0.00619 | -0.0949 | -23.3441
-5 | -0.0866 | 0.00602 | -0.0954 | -14.3854
-4.5 | -0.0286 | 0.00587 | -0.0958 | -4.8722
-4 | 0.0293 | 0.00573 | -0.0963 | 5.1134
-3.5 | 0.087 | 0.00558 | -0.0968 | 15.5914
-3 | 0.1452 | 0.0054 | -0.0973 | 26.8889
-2 | 0.2609 | 0.00501 | -0.0983 | 52.0758
-1.5 | 0.3185 | 0.0048 | -0.0988 | 66.3542
-1 | 0.3759 | 0.00448 | -0.0994 | 83.9062
-0.5 | 0.4344 | 0.00436 | -0.1001 | 99.633
0 | 0.4926 | 0.00429 | -0.1007 | 114.8252
0.5 | 0.5506 | 0.00424 | -0.1013 | 129.8585
1 | 0.609 | 0.00421 | -0.1019 | 144.6556
1.5 | 0.6678 | 0.0042 | -0.1026 | 159
2 | 0.7261 | 0.00425 | -0.1033 | 170.8471
2.5 | 0.784 | 0.00432 | -0.1039 | 181.4815
3 | 0.8417 | 0.00441 | -0.1045 | 190.8617
3.5 | 0.8983 | 0.00455 | -0.1049 | 197.4286
4 | 0.955 | 0.0047 | -0.1053 | 203.1915
4.5 | 1.0106 | 0.00491 | -0.1055 | 205.8248
5 | 1.0638 | 0.00527 | -0.1054 | 201.8596
6 | 1.1513 | 0.00721 | -0.1018 | 159.681
6.5 | 1.1947 | 0.00812 | -0.1 | 147.1305
7 | 1.2394 | 0.00888 | -0.0985 | 139.5721
7.5 | 1.2851 | 0.00951 | -0.0971 | 135.1314
8 | 1.3309 | 0.01007 | -0.0958 | 132.1648
8.5 | 1.3776 | 0.01051 | -0.0946 | 131.0752
9 | 1.4229 | 0.01097 | -0.0933 | 129.7083
9.5 | 1.4663 | 0.01144 | -0.0917 | 128.1731
10 | 1.5068 | 0.01195 | -0.0895 | 126.0921
10.5 | 1.5362 | 0.01248 | -0.0852 | 123.0929
11 | 1.5613 | 0.01307 | -0.0802 | 119.4568
11.5 | 1.5846 | 0.01377 | -0.0753 | 115.0763
12 | 1.6036 | 0.01438 | -0.0702 | 111.516
12.5 | 1.6209 | 0.01575 | -0.0656 | 102.9143
13 | 1.6371 | 0.01753 | -0.0617 | 93.3885
13.5 | 1.6561 | 0.01962 | -0.059 | 84.4088
14 | 1.6999 | 0.02211 | -0.062 | 76.8838
14.5 | 1.7259 | 0.02506 | -0.0623 | 68.8707
15 | 1.7429 | 0.02843 | -0.0616 | 61.305
15.5 | 1.7537 | 0.03223 | -0.0605 | 54.412
16 | 1.7588 | 0.03654 | -0.0593 | 48.1336
16.5 | 1.7575 | 0.04151 | -0.058 | 42.3392
17 | 1.7597 | 0.04621 | -0.0569 | 38.0805
17.5 | 1.7564 | 0.05159 | -0.0559 | 34.0454
18 | 1.7566 | 0.05655 | -0.0549 | 31.0628
18.5 | 1.7497 | 0.06217 | -0.0537 | 28.1438
19 | 1.7417 | 0.06741 | -0.0519 | 25.8374
19.5 | 1.7205 | 0.0727 | -0.0481 | 23.6657
20 | 1.7185 | 0.07884 | -0.0488 | 21.7973

## 131. Re 16M Mach 0.10 (1)
BIGFOIL.COM POLAR EXPORT
fx66s161
FX 66-S-161 |  |  |  | Cl Max: | 1.58 | at alpha= | 10.5 | deg
JavaFoil+Calcfoil stall+Eppler ext transition |  |  |  | L/D Max: | 158.605 | at alpha= | 6 | deg
Re: | 16000000 |  |  | Cd Min: | 0.00504 | at alpha= | -2.5 | deg
Mach: | 0.1 |  |  | Cl=0 at alpha= | -4.5083 | deg
|  |  |  | @ Cl=0.1, Cd= | 0.0053615
|  |  |  | @ Cl=0.4, Cd= | 0.0057084
|  |  |  | @ Cl=0.6, Cd= | 0.0062605
alpha (deg) | Cl | Cd | Cm | Cl/Cd
-17.5 | -0.473 | 0.11891 | -0.046 | -3.979
-17 | -0.489 | 0.11091 | -0.048 | -4.407
-16.5 | -0.503 | 0.10462 | -0.049 | -4.806
-16 | -0.518 | 0.0949 | -0.052 | -5.46
-15.5 | -0.533 | 0.08534 | -0.055 | -6.241
-15 | -0.547 | 0.07504 | -0.058 | -7.286
-14.5 | -0.576 | 0.04974 | -0.067 | -11.588
-14 | -0.593 | 0.03774 | -0.071 | -15.72
-13.5 | -0.603 | 0.03065 | -0.073 | -19.665
-13 | -0.61 | 0.02433 | -0.076 | -25.056
-12.5 | -0.612 | 0.01959 | -0.078 | -31.23
-12 | -0.611 | 0.0155 | -0.08 | -39.411
-11.5 | -0.605 | 0.01266 | -0.082 | -47.755
-11 | -0.595 | 0.0104 | -0.085 | -57.254
-10.5 | -0.577 | 0.00939 | -0.086 | -61.439
-10 | -0.55 | 0.00878 | -0.087 | -62.622
-9.5 | -0.517 | 0.00834 | -0.088 | -61.945
-9 | -0.478 | 0.00626 | -0.089 | -76.405
-8.5 | -0.436 | 0.00607 | -0.09 | -71.82
-8 | -0.39 | 0.00634 | -0.091 | -61.554
-7.5 | -0.341 | 0.00615 | -0.091 | -55.387
-7 | -0.288 | 0.00599 | -0.092 | -48.111
-6.5 | -0.234 | 0.0058 | -0.093 | -40.255
-6 | -0.177 | 0.00566 | -0.093 | -31.273
-5.5 | -0.119 | 0.00553 | -0.094 | -21.492
-5 | -0.059 | 0.00553 | -0.095 | -10.763
-4.5 | 0.001 | 0.0055 | -0.095 | 0.141
-4 | 0.062 | 0.00543 | -0.096 | 11.345
-3.5 | 0.123 | 0.00532 | -0.097 | 23.101
-3 | 0.184 | 0.00518 | -0.097 | 35.602
-2.5 | 0.246 | 0.00504 | -0.098 | 48.896
-2 | 0.308 | 0.0052 | -0.099 | 59.146
-1.5 | 0.369 | 0.00581 | -0.099 | 63.571
-1 | 0.43 | 0.00561 | -0.1 | 76.76
-0.5 | 0.492 | 0.00567 | -0.101 | 86.774
0 | 0.553 | 0.00575 | -0.101 | 96.195
0.5 | 0.611 | 0.00638 | -0.102 | 95.908
1 | 0.672 | 0.00644 | -0.103 | 104.419
1.5 | 0.733 | 0.00646 | -0.103 | 113.377
2 | 0.793 | 0.00648 | -0.104 | 122.436
2.5 | 0.854 | 0.00664 | -0.105 | 128.537
3 | 0.914 | 0.00678 | -0.105 | 134.81
3.5 | 0.974 | 0.00678 | -0.106 | 143.627
4 | 1.034 | 0.00752 | -0.107 | 137.447
4.5 | 1.094 | 0.00742 | -0.107 | 147.519
5 | 1.154 | 0.00744 | -0.108 | 155.093
5.5 | 1.213 | 0.00785 | -0.108 | 154.49
6 | 1.271 | 0.00802 | -0.109 | 158.605
6.5 | 1.325 | 0.00866 | -0.11 | 153.07
7 | 1.378 | 0.0096 | -0.11 | 143.553
7.5 | 1.424 | 0.00962 | -0.111 | 147.942
8 | 1.469 | 0.01011 | -0.111 | 145.245
8.5 | 1.507 | 0.01296 | -0.111 | 116.229
9 | 1.536 | 0.01358 | -0.112 | 113.142
9.5 | 1.559 | 0.01426 | -0.112 | 109.312
10 | 1.573 | 0.01506 | -0.112 | 104.43
10.5 | 1.58 | 0.01594 | -0.112 | 99.098
11 | 1.58 | 0.017 | -0.112 | 92.951
11.5 | 1.571 | 0.01823 | -0.112 | 86.161
12 | 1.557 | 0.01945 | -0.112 | 80.052
12.5 | 1.535 | 0.02094 | -0.112 | 73.308
13 | 1.506 | 0.02254 | -0.112 | 66.807
13.5 | 1.472 | 0.02419 | -0.112 | 60.851
14 | 1.432 | 0.0259 | -0.112 | 55.29
14.5 | 1.387 | 0.02763 | -0.112 | 50.207
15 | 1.338 | 0.02985 | -0.112 | 44.826
15.5 | 1.286 | 0.03235 | -0.112 | 39.75

## 132. Re 16M Mach 0.10 (2)
BIGFOIL.COM POLAR EXPORT
fx66s161
FX 66-S-161 |  |  |  | Cl Max: | 1.7491 | at alpha= | 16 | deg
XFOIL ncrit=9 |  |  |  | L/D Max: | 206.768 | at alpha= | 4.5 | deg
Re: | 16000000 |  |  | Cd Min: | 0.08243 | at alpha= | 20 | deg
Mach: | 0.1 |  |  | Cl=0 at alpha= | -4.2504 | deg
|  |  |  | @ Cl=0.1, Cd= | 0.0055435
|  |  |  | @ Cl=0.4, Cd= | 0.0044355
|  |  |  | @ Cl=0.6, Cd= | 0.0042187
alpha (deg) | Cl | Cd | Cm | Cl/Cd
-17.5 | -1.2561 | 0.02114 | -0.12 | -59.4182
-17 | -1.2483 | 0.01847 | -0.1182 | -67.5853
-16.5 | -1.247 | 0.01655 | -0.1134 | -75.3474
-16 | -1.2359 | 0.01559 | -0.1071 | -79.2752
-15.5 | -1.2024 | 0.01466 | -0.1042 | -82.0191
-15 | -1.1628 | 0.01385 | -0.1021 | -83.9567
-14.5 | -1.1188 | 0.01315 | -0.1005 | -85.0798
-14 | -1.0719 | 0.01254 | -0.0992 | -85.4785
-13.5 | -1.0245 | 0.01189 | -0.098 | -86.1648
-13 | -0.9746 | 0.01137 | -0.0972 | -85.7168
-12.5 | -0.924 | 0.01081 | -0.0964 | -85.4764
-10.5 | -0.7114 | 0.00905 | -0.0946 | -78.6077
-10 | -0.6575 | 0.00859 | -0.0942 | -76.5425
-9.5 | -0.6025 | 0.00817 | -0.0941 | -73.7454
-9 | -0.5468 | 0.00785 | -0.094 | -69.6561
-8.5 | -0.4903 | 0.00756 | -0.0941 | -64.8545
-8 | -0.4332 | 0.00731 | -0.0942 | -59.2613
-7.5 | -0.3762 | 0.00707 | -0.0944 | -53.2107
-7 | -0.3191 | 0.00681 | -0.0946 | -46.8576
-6.5 | -0.2613 | 0.00659 | -0.0949 | -39.651
-6 | -0.2035 | 0.00637 | -0.0952 | -31.9466
-5.5 | -0.1458 | 0.00621 | -0.0955 | -23.4783
-5 | -0.0875 | 0.00603 | -0.0959 | -14.5108
-4.5 | -0.0291 | 0.00587 | -0.0964 | -4.9574
-4 | 0.0292 | 0.00574 | -0.0968 | 5.0871
-3.5 | 0.0874 | 0.00558 | -0.0973 | 15.6631
-3 | 0.146 | 0.00541 | -0.0978 | 26.9871
-2.5 | 0.2042 | 0.00519 | -0.0983 | 39.3449
-1.5 | 0.3204 | 0.0048 | -0.0993 | 66.75
-1 | 0.3782 | 0.00448 | -0.0999 | 84.4196
-0.5 | 0.437 | 0.00436 | -0.1006 | 100.2294
0 | 0.4956 | 0.00429 | -0.1012 | 115.5245
0.5 | 0.5539 | 0.00425 | -0.1018 | 130.3294
1 | 0.6128 | 0.00421 | -0.1024 | 145.5582
1.5 | 0.6719 | 0.00421 | -0.1031 | 159.5962
2 | 0.7306 | 0.00426 | -0.1038 | 171.5023
2.5 | 0.789 | 0.00432 | -0.1044 | 182.6389
3 | 0.8471 | 0.00442 | -0.105 | 191.6516
3.5 | 0.9042 | 0.00456 | -0.1054 | 198.2895
4 | 0.9613 | 0.00471 | -0.1058 | 204.0977
4.5 | 1.0173 | 0.00492 | -0.106 | 206.7683
5 | 1.071 | 0.00527 | -0.1059 | 203.2258
5.5 | 1.1202 | 0.00592 | -0.1049 | 189.223
6 | 1.1589 | 0.00722 | -0.1022 | 160.5125
6.5 | 1.202 | 0.00815 | -0.1002 | 147.4847
7 | 1.2465 | 0.00894 | -0.0985 | 139.4295
7.5 | 1.292 | 0.00959 | -0.097 | 134.7237
8 | 1.338 | 0.01015 | -0.0956 | 131.8227
8.5 | 1.3845 | 0.01061 | -0.0943 | 130.4901
9 | 1.4296 | 0.01108 | -0.0928 | 129.0253
9.5 | 1.4725 | 0.01157 | -0.0909 | 127.2688
10 | 1.5122 | 0.01209 | -0.0885 | 125.0786
10.5 | 1.5361 | 0.01266 | -0.0829 | 121.3349
11 | 1.5621 | 0.01329 | -0.0781 | 117.5395
11.5 | 1.5836 | 0.0141 | -0.073 | 112.3121
12 | 1.6015 | 0.01486 | -0.0679 | 107.7725
12.5 | 1.6183 | 0.01643 | -0.0635 | 98.4967
13 | 1.635 | 0.01844 | -0.06 | 88.6659
14 | 1.705 | 0.02352 | -0.0622 | 72.4915
14.5 | 1.7246 | 0.02682 | -0.0617 | 64.3028
15 | 1.7394 | 0.0304 | -0.0608 | 57.2171
15.5 | 1.747 | 0.03449 | -0.0595 | 50.6524
16 | 1.7491 | 0.03914 | -0.0581 | 44.6883
16.5 | 1.7469 | 0.04435 | -0.0569 | 39.389
17 | 1.7481 | 0.04921 | -0.0557 | 35.5233
17.5 | 1.744 | 0.05476 | -0.0547 | 31.8481
18 | 1.7426 | 0.05988 | -0.0536 | 29.1015
18.5 | 1.7347 | 0.06549 | -0.0522 | 26.488
19 | 1.7152 | 0.06997 | -0.0473 | 24.5134
19.5 | 1.7105 | 0.07619 | -0.0476 | 22.4505
20 | 1.7097 | 0.08243 | -0.0486 | 20.7412

## 133. Re 16M Mach 0.25 (1)
BIGFOIL.COM POLAR EXPORT
fx66s161
FX 66-S-161 |  |  |  | Cl Max: | 1.563 | at alpha= | 10 | deg
JavaFoil+Calcfoil stall+Eppler ext transition |  |  |  | L/D Max: | 162.856 | at alpha= | 5 | deg
Re: | 16000000 |  |  | Cd Min: | 0.00499 | at alpha= | -2 | deg
Mach: | 0.25 |  |  | Cl=0 at alpha= | -4.5081 | deg
|  |  |  | @ Cl=0.1, Cd= | 0.0054095
|  |  |  | @ Cl=0.4, Cd= | 0.00547
|  |  |  | @ Cl=0.6, Cd= | 0.005848
alpha (deg) | Cl | Cd | Cm | Cl/Cd
-15.5 | -0.263 | 0.10214 | -0.048 | -2.576
-15 | -0.306 | 0.0962 | -0.049 | -3.178
-14.5 | -0.344 | 0.09013 | -0.051 | -3.811
-14 | -0.377 | 0.08453 | -0.052 | -4.457
-13.5 | -0.406 | 0.07767 | -0.054 | -5.23
-13 | -0.433 | 0.06899 | -0.058 | -6.271
-12.5 | -0.482 | 0.03576 | -0.074 | -13.472
-12 | -0.504 | 0.0268 | -0.077 | -18.815
-11.5 | -0.52 | 0.01984 | -0.081 | -26.224
-11 | -0.529 | 0.01479 | -0.084 | -35.8
-10.5 | -0.53 | 0.01161 | -0.086 | -45.627
-10 | -0.522 | 0.00965 | -0.089 | -54.128
-9.5 | -0.502 | 0.00888 | -0.09 | -56.473
-9 | -0.472 | 0.00839 | -0.091 | -56.229
-8.5 | -0.434 | 0.00627 | -0.092 | -69.336
-8 | -0.392 | 0.00606 | -0.093 | -64.62
-7.5 | -0.344 | 0.00631 | -0.094 | -54.623
-7 | -0.293 | 0.00612 | -0.094 | -47.831
-6.5 | -0.238 | 0.00591 | -0.095 | -40.284
-6 | -0.181 | 0.00575 | -0.096 | -31.477
-5.5 | -0.122 | 0.00561 | -0.096 | -21.675
-5 | -0.061 | 0.00558 | -0.097 | -10.922
-4.5 | 0.001 | 0.00553 | -0.098 | 0.144
-4 | 0.063 | 0.00548 | -0.099 | 11.55
-3.5 | 0.126 | 0.00536 | -0.099 | 23.556
-3 | 0.189 | 0.00521 | -0.1 | 36.3
-2.5 | 0.253 | 0.00507 | -0.101 | 49.934
-2 | 0.316 | 0.00499 | -0.101 | 63.42
-1.5 | 0.379 | 0.00537 | -0.102 | 70.611
-1 | 0.442 | 0.00567 | -0.103 | 78.06
-0.5 | 0.505 | 0.00573 | -0.104 | 88.138
0 | 0.568 | 0.0058 | -0.104 | 97.929
0.5 | 0.628 | 0.00589 | -0.105 | 106.681
1 | 0.69 | 0.00651 | -0.106 | 106.082
1.5 | 0.753 | 0.00656 | -0.106 | 114.66
2 | 0.815 | 0.00659 | -0.107 | 123.664
2.5 | 0.877 | 0.00676 | -0.108 | 129.708
3 | 0.939 | 0.00691 | -0.108 | 135.779
3.5 | 1 | 0.00693 | -0.109 | 144.389
4 | 1.062 | 0.00704 | -0.109 | 150.818
4.5 | 1.123 | 0.00711 | -0.11 | 158.083
5 | 1.184 | 0.00727 | -0.111 | 162.856
5.5 | 1.245 | 0.00789 | -0.111 | 157.759
6 | 1.305 | 0.00824 | -0.112 | 158.315
6.5 | 1.36 | 0.0092 | -0.113 | 147.8
7 | 1.408 | 0.00966 | -0.113 | 145.757
7.5 | 1.455 | 0.01257 | -0.113 | 115.761
8 | 1.497 | 0.01319 | -0.114 | 113.525
8.5 | 1.528 | 0.01387 | -0.114 | 110.168
9 | 1.549 | 0.01465 | -0.114 | 105.682
9.5 | 1.561 | 0.01555 | -0.114 | 100.363
10 | 1.563 | 0.01656 | -0.114 | 94.355
10.5 | 1.553 | 0.0178 | -0.114 | 87.263
11 | 1.534 | 0.01915 | -0.114 | 80.122
11.5 | 1.502 | 0.02066 | -0.114 | 72.678
12 | 1.457 | 0.02239 | -0.114 | 65.071
12.5 | 1.401 | 0.02417 | -0.114 | 57.956
13 | 1.333 | 0.02633 | -0.114 | 50.619
13.5 | 1.253 | 0.02865 | -0.114 | 43.741
14 | 1.164 | 0.03114 | -0.113 | 37.381
14.5 | 1.067 | 0.03357 | -0.113 | 31.787
15 | 0.964 | 0.03613 | -0.113 | 26.681

## 134. Re 16M Mach 0.25 (2)
BIGFOIL.COM POLAR EXPORT
fx66s161
FX 66-S-161 |  |  |  | Cl Max: | 1.6991 | at alpha= | 15 | deg
XFOIL ncrit=9 |  |  |  | L/D Max: | 213.996 | at alpha= | 4.5 | deg
Re: | 16000000 |  |  | Cd Min: | 0.10506 | at alpha= | 20 | deg
Mach: | 0.25 |  |  | Cl=0 at alpha= | -4.2385 | deg
|  |  |  | @ Cl=0.1, Cd= | 0.0056178
|  |  |  | @ Cl=0.4, Cd= | 0.0044734
|  |  |  | @ Cl=0.6, Cd= | 0.0042522
alpha (deg) | Cl | Cd | Cm | Cl/Cd
-19 | -0.8267 | 0.1005 | -0.0864 | -8.2259
-18.5 | -0.9157 | 0.0805 | -0.0994 | -11.3752
-18 | -0.9377 | 0.06962 | -0.107 | -13.4688
-17.5 | -0.9723 | 0.05786 | -0.1153 | -16.8044
-17 | -1.017 | 0.04618 | -0.1232 | -22.0225
-16.5 | -1.0347 | 0.03883 | -0.1269 | -26.6469
-16 | -1.0542 | 0.03203 | -0.1293 | -32.9129
-15.5 | -1.0683 | 0.02618 | -0.1303 | -40.806
-15 | -1.079 | 0.02116 | -0.1299 | -50.9924
-14.5 | -1.0843 | 0.01786 | -0.1264 | -60.7111
-14 | -1.0854 | 0.01622 | -0.1183 | -66.9174
-13.5 | -1.0567 | 0.01457 | -0.1139 | -72.5257
-13 | -1.0131 | 0.01346 | -0.1109 | -75.2675
-12.5 | -0.9658 | 0.01244 | -0.1083 | -77.6367
-12 | -0.9131 | 0.01166 | -0.1063 | -78.3105
-11.5 | -0.8589 | 0.01097 | -0.1047 | -78.2954
-10.5 | -0.7462 | 0.00983 | -0.1022 | -75.9105
-10 | -0.6889 | 0.0093 | -0.1011 | -74.0753
-9.5 | -0.6314 | 0.00873 | -0.1002 | -72.3253
-9 | -0.5732 | 0.00828 | -0.0995 | -69.2271
-8.5 | -0.514 | 0.00787 | -0.099 | -65.3113
-8 | -0.4544 | 0.00753 | -0.0987 | -60.3453
-7 | -0.334 | 0.007 | -0.0985 | -47.7143
-6.5 | -0.2737 | 0.00672 | -0.0985 | -40.7292
-6 | -0.2133 | 0.00651 | -0.0986 | -32.765
-5.5 | -0.153 | 0.0063 | -0.0987 | -24.2857
-5 | -0.0923 | 0.0061 | -0.099 | -15.1311
-4.5 | -0.0317 | 0.00594 | -0.0993 | -5.3367
-4 | 0.0289 | 0.0058 | -0.0996 | 4.9828
-3.5 | 0.0897 | 0.00565 | -0.1 | 15.8761
-3 | 0.1504 | 0.00546 | -0.1005 | 27.5458
-2.5 | 0.2107 | 0.00526 | -0.101 | 40.057
-2 | 0.2708 | 0.00506 | -0.1014 | 53.5178
-1.5 | 0.3309 | 0.00483 | -0.102 | 68.5093
-1 | 0.3908 | 0.00449 | -0.1026 | 87.0379
-0.5 | 0.4518 | 0.00438 | -0.1032 | 103.1507
0 | 0.5123 | 0.00432 | -0.1039 | 118.588
0.5 | 0.5728 | 0.00427 | -0.1044 | 134.1452
1 | 0.6339 | 0.00423 | -0.1052 | 149.8582
1.5 | 0.695 | 0.00425 | -0.1059 | 163.5294
2 | 0.7557 | 0.00432 | -0.1065 | 174.9306
2.5 | 0.8167 | 0.00436 | -0.1071 | 187.3165
3 | 0.877 | 0.00447 | -0.1077 | 196.1969
3.5 | 0.9366 | 0.0046 | -0.1081 | 203.6087
4 | 0.9959 | 0.00475 | -0.1084 | 209.6632
4.5 | 1.055 | 0.00493 | -0.1087 | 213.9959
5 | 1.1111 | 0.00527 | -0.1085 | 210.8349
5.5 | 1.1631 | 0.00586 | -0.1075 | 198.4812
6 | 1.2028 | 0.00716 | -0.1044 | 167.9888
6.5 | 1.2425 | 0.00835 | -0.1013 | 148.8024
7 | 1.2853 | 0.00927 | -0.0987 | 138.6516
7.5 | 1.3297 | 0.01001 | -0.0964 | 132.8372
8.5 | 1.42 | 0.01116 | -0.0919 | 127.2401
9 | 1.4619 | 0.01171 | -0.089 | 124.842
9.5 | 1.4881 | 0.0123 | -0.0831 | 120.9837
10 | 1.5151 | 0.01301 | -0.0778 | 116.4566
10.5 | 1.5376 | 0.01395 | -0.0722 | 110.2222
11 | 1.5582 | 0.01515 | -0.067 | 102.8515
11.5 | 1.5715 | 0.01694 | -0.0617 | 92.7686
12 | 1.5927 | 0.01878 | -0.0588 | 84.8083
12.5 | 1.6358 | 0.0216 | -0.0609 | 75.7315
13 | 1.6666 | 0.02496 | -0.0617 | 66.7708
13.5 | 1.683 | 0.02875 | -0.0605 | 58.5391
14 | 1.6909 | 0.03312 | -0.059 | 51.0537
14.5 | 1.6942 | 0.03785 | -0.0572 | 44.7609
15 | 1.6991 | 0.04252 | -0.0557 | 39.96
15.5 | 1.6969 | 0.04798 | -0.0542 | 35.3668
16 | 1.6958 | 0.05335 | -0.0528 | 31.7863
16.5 | 1.6889 | 0.0593 | -0.0514 | 28.4806
17 | 1.6821 | 0.06507 | -0.0498 | 25.8506
17.5 | 1.6596 | 0.07006 | -0.0447 | 23.6883
18 | 1.6573 | 0.0761 | -0.0444 | 21.7779
18.5 | 1.6518 | 0.08322 | -0.0453 | 19.8486
19 | 1.6535 | 0.08989 | -0.0467 | 18.3947
19.5 | 1.6505 | 0.09741 | -0.0487 | 16.9438
20 | 1.6484 | 0.10506 | -0.0511 | 15.6901

## 135. Re 16M Mach 0.50 (1)
BIGFOIL.COM POLAR EXPORT
fx66s161
FX 66-S-161 |  |  |  | Cl Max: | 1.544 | at alpha= | 8 | deg
JavaFoil+Calcfoil stall+Eppler ext transition |  |  |  | L/D Max: | 157.022 | at alpha= | 5 | deg
Re: | 16000000 |  |  | Cd Min: | 0.00513 | at alpha= | -2 | deg
Mach: | 0.5 |  |  | Cl=0 at alpha= | -4.5073 | deg
|  |  |  | @ Cl=0.1, Cd= | 0.0056304
|  |  |  | @ Cl=0.4, Cd= | 0.0052558
|  |  |  | @ Cl=0.6, Cd= | 0.00546
alpha (deg) | Cl | Cd | Cm | Cl/Cd
-20 | -0.856 | 0.17076 | -0.052 | -5.014
-19.5 | -0.828 | 0.16845 | -0.051 | -4.915
-19 | -0.801 | 0.16067 | -0.051 | -4.984
-18.5 | -0.776 | 0.1459 | -0.053 | -5.319
-18 | -0.748 | 0.14106 | -0.052 | -5.3
-17.5 | -0.721 | 0.12664 | -0.053 | -5.696
-17 | -0.693 | 0.12132 | -0.053 | -5.715
-16.5 | -0.667 | 0.11242 | -0.054 | -5.937
-16 | -0.642 | 0.10698 | -0.056 | -6.004
-15.5 | -0.614 | 0.10184 | -0.056 | -6.031
-15 | -0.595 | 0.08606 | -0.063 | -6.916
-14.5 | -0.598 | 0.05289 | -0.077 | -11.298
-14 | -0.529 | 0.09437 | -0.053 | -5.602
-13.5 | -0.501 | 0.0906 | -0.053 | -5.526
-13 | -0.479 | 0.07708 | -0.061 | -6.211
-12.5 | -0.492 | 0.03442 | -0.084 | -14.289
-12 | -0.471 | 0.02591 | -0.087 | -18.178
-11.5 | -0.39 | 0.07336 | -0.054 | -5.321
-11 | -0.39 | 0.03873 | -0.081 | -10.082
-10.5 | -0.381 | 0.02073 | -0.091 | -18.385
-10 | -0.358 | 0.01529 | -0.094 | -23.39
-9.5 | -0.279 | 0.0591 | -0.054 | -4.717
-9 | -0.28 | 0.02333 | -0.089 | -11.98
-8.5 | -0.265 | 0.01156 | -0.099 | -22.944
-8 | -0.222 | 0.01733 | -0.094 | -12.804
-7.5 | -0.204 | 0.00918 | -0.103 | -22.212
-7 | -0.277 | 0.00833 | -0.105 | -33.21
-6.5 | -0.245 | 0.00617 | -0.106 | -39.759
-6 | -0.194 | 0.00586 | -0.107 | -33.012
-5.5 | -0.133 | 0.00596 | -0.108 | -22.261
-5 | -0.067 | 0.00587 | -0.109 | -11.452
-4.5 | 0.001 | 0.00577 | -0.109 | 0.153
-4 | 0.07 | 0.00566 | -0.11 | 12.444
-3.5 | 0.141 | 0.00559 | -0.111 | 25.164
-3 | 0.211 | 0.00546 | -0.112 | 38.716
-2.5 | 0.283 | 0.00525 | -0.113 | 53.911
-2 | 0.353 | 0.00513 | -0.113 | 68.921
-1.5 | 0.424 | 0.00532 | -0.114 | 79.672
-1 | 0.495 | 0.00532 | -0.115 | 92.949
-0.5 | 0.565 | 0.00542 | -0.116 | 104.236
0 | 0.635 | 0.0055 | -0.116 | 115.519
0.5 | 0.701 | 0.00558 | -0.117 | 125.485
1 | 0.77 | 0.00642 | -0.118 | 119.897
1.5 | 0.839 | 0.00704 | -0.119 | 119.233
2 | 0.909 | 0.00712 | -0.119 | 127.565
2.5 | 0.977 | 0.00738 | -0.12 | 132.375
3 | 1.046 | 0.00763 | -0.121 | 137.061
3.5 | 1.115 | 0.00774 | -0.122 | 144.07
4 | 1.183 | 0.00796 | -0.122 | 148.48
4.5 | 1.25 | 0.00812 | -0.123 | 154.034
5 | 1.318 | 0.00839 | -0.124 | 157.022
5.5 | 1.385 | 0.00944 | -0.125 | 146.71
6 | 1.444 | 0.0107 | -0.125 | 134.925
6.5 | 1.494 | 0.01146 | -0.125 | 130.358
7 | 1.509 | 0.01607 | -0.123 | 93.891
7.5 | 1.535 | 0.01742 | -0.123 | 88.153
8 | 1.544 | 0.01896 | -0.123 | 81.472
8.5 | 1.498 | 0.02079 | -0.123 | 72.06
9 | 1.315 | 0.02354 | -0.123 | 55.848
9.5 | 0.919 | 0.02494 | -0.123 | 36.867
10 | 0.947 | 0.02768 | -0.122 | 34.206
10.5 | 0.973 | 0.03158 | -0.122 | 30.802
11 | 1.004 | 0.03183 | -0.123 | 31.534
11.5 | 1.03 | 0.03585 | -0.122 | 28.741
12 | 1.06 | 0.0367 | -0.123 | 28.898
12.5 | 1.086 | 0.04145 | -0.122 | 26.189
13 | 1.11 | 0.04686 | -0.122 | 23.693

## 136. Re 16M Mach 0.50 (2)
BIGFOIL.COM POLAR EXPORT
fx66s161
FX 66-S-161 |  |  |  | Cl Max: | 1.485 | at alpha= | 13 | deg
XFOIL ncrit=9 |  |  |  | L/D Max: | 235.788 | at alpha= | 4.5 | deg
Re: | 16000000 |  |  | Cd Min: | 0.18208 | at alpha= | 18 | deg
Mach: | 0.5 |  |  | Cl=0 at alpha= | -4.1887 | deg
|  |  |  | @ Cl=0.1, Cd= | 0.0058759
|  |  |  | @ Cl=0.4, Cd= | 0.0048542
|  |  |  | @ Cl=0.6, Cd= | 0.0044484
alpha (deg) | Cl | Cd | Cm | Cl/Cd
-12.5 | -0.2595 | 0.09486 | -0.1001 | -2.7356
-12 | -0.2605 | 0.08596 | -0.1053 | -3.0305
-11.5 | -0.2693 | 0.07627 | -0.1111 | -3.5309
-11 | -0.2805 | 0.06648 | -0.1169 | -4.2193
-10.5 | -0.2881 | 0.05651 | -0.1223 | -5.0982
-10 | -0.3101 | 0.04593 | -0.1297 | -6.7516
-9.5 | -0.3362 | 0.03694 | -0.1355 | -9.1012
-9 | -0.3632 | 0.02931 | -0.139 | -12.3917
-8.5 | -0.3973 | 0.02266 | -0.1398 | -17.5331
-8 | -0.4336 | 0.01802 | -0.1318 | -24.0622
-7.5 | -0.4409 | 0.01206 | -0.1249 | -36.5589
-7 | -0.4025 | 0.00868 | -0.1193 | -46.371
-6.5 | -0.3348 | 0.00761 | -0.1165 | -43.9947
-6 | -0.2619 | 0.0071 | -0.1148 | -36.8873
-5.5 | -0.189 | 0.00676 | -0.1137 | -27.9586
-5 | -0.1166 | 0.00651 | -0.113 | -17.9109
-4.5 | -0.0447 | 0.00627 | -0.1125 | -7.1292
-4 | 0.0271 | 0.00605 | -0.1123 | 4.4793
-3.5 | 0.0984 | 0.00588 | -0.1124 | 16.7347
-3 | 0.169 | 0.0057 | -0.1125 | 29.6491
-2.5 | 0.2391 | 0.00548 | -0.1127 | 43.6314
-2 | 0.3094 | 0.00525 | -0.1132 | 58.9333
-1.5 | 0.3791 | 0.00497 | -0.1137 | 76.2777
-1 | 0.4477 | 0.00459 | -0.1142 | 97.5381
-0.5 | 0.5178 | 0.00454 | -0.1148 | 114.0529
0 | 0.5883 | 0.00446 | -0.1155 | 131.9058
0.5 | 0.6591 | 0.00439 | -0.1163 | 150.1367
1 | 0.7297 | 0.00439 | -0.117 | 166.2187
1.5 | 0.8002 | 0.00447 | -0.1176 | 179.0157
2 | 0.8714 | 0.00454 | -0.1182 | 191.9383
2.5 | 0.9418 | 0.00467 | -0.1186 | 201.6702
3 | 1.0123 | 0.00479 | -0.1189 | 211.3361
3.5 | 1.0837 | 0.0049 | -0.1193 | 221.1633
4 | 1.1544 | 0.00506 | -0.1193 | 228.1423
4.5 | 1.2261 | 0.0052 | -0.1194 | 235.7885
5 | 1.2943 | 0.00551 | -0.1186 | 234.9002
5.5 | 1.3605 | 0.00591 | -0.1174 | 230.203
6 | 1.4172 | 0.00668 | -0.1144 | 212.1557
6.5 | 1.4302 | 0.00887 | -0.1046 | 161.2401
7 | 1.4286 | 0.01059 | -0.0921 | 134.9008
7.5 | 1.4225 | 0.01241 | -0.0798 | 114.6253
8 | 1.422 | 0.01484 | -0.0707 | 95.8221
8.5 | 1.4356 | 0.01776 | -0.0653 | 80.8333
9 | 1.4477 | 0.02149 | -0.0611 | 67.3662
9.5 | 1.4569 | 0.02568 | -0.0574 | 56.7329
10 | 1.4643 | 0.03003 | -0.0537 | 48.7612
10.5 | 1.4651 | 0.03494 | -0.0503 | 41.9319
11 | 1.4682 | 0.03988 | -0.0474 | 36.8154
11.5 | 1.4749 | 0.04495 | -0.0452 | 32.812
12 | 1.4779 | 0.05065 | -0.0434 | 29.1787
12.5 | 1.4797 | 0.05672 | -0.0421 | 26.0878
13 | 1.485 | 0.06428 | -0.0443 | 23.1021
13.5 | 1.4649 | 0.07229 | -0.0429 | 20.2642
14 | 1.4406 | 0.08173 | -0.0433 | 17.6263
14.5 | 1.4135 | 0.09249 | -0.0455 | 15.2827
15 | 1.3895 | 0.10368 | -0.0487 | 13.4018
15.5 | 1.368 | 0.11526 | -0.0528 | 11.8688
16 | 1.3471 | 0.12739 | -0.058 | 10.5746
16.5 | 1.3244 | 0.14036 | -0.0646 | 9.4357
17 | 1.3019 | 0.15388 | -0.0722 | 8.4605
17.5 | 1.2803 | 0.16783 | -0.0808 | 7.6286
18 | 1.2598 | 0.18208 | -0.0902 | 6.9189

## 137. Re 18M Mach 0.00 (1)
BIGFOIL.COM POLAR EXPORT
fx66s161
FX 66-S-161 |  |  |  | Cl Max: | 1.588 | at alpha= | 11 | deg
JavaFoil+Calcfoil stall+Eppler ext transition |  |  |  | L/D Max: | 154.303 | at alpha= | 5.5 | deg
Re: | 18000000 |  |  | Cd Min: | 0.00498 | at alpha= | -2.5 | deg
Mach: | 0 |  |  | Cl=0 at alpha= | -4.5083 | deg
|  |  |  | @ Cl=0.1, Cd= | 0.0052833
|  |  |  | @ Cl=0.4, Cd= | 0.0057762
|  |  |  | @ Cl=0.6, Cd= | 0.0062217
alpha (deg) | Cl | Cd | Cm | Cl/Cd
-18 | -0.501 | 0.12188 | -0.047 | -4.111
-17.5 | -0.514 | 0.11464 | -0.048 | -4.487
-17 | -0.528 | 0.10595 | -0.05 | -4.983
-16.5 | -0.542 | 0.09619 | -0.053 | -5.632
-16 | -0.558 | 0.08222 | -0.057 | -6.791
-15.5 | -0.58 | 0.0631 | -0.063 | -9.197
-15 | -0.596 | 0.05146 | -0.066 | -11.579
-14.5 | -0.613 | 0.03867 | -0.07 | -15.856
-14 | -0.621 | 0.03208 | -0.072 | -19.371
-13.5 | -0.628 | 0.02602 | -0.074 | -24.127
-13 | -0.629 | 0.02198 | -0.076 | -28.608
-12.5 | -0.629 | 0.01738 | -0.078 | -36.208
-12 | -0.627 | 0.01354 | -0.081 | -46.306
-11.5 | -0.618 | 0.01131 | -0.083 | -54.644
-11 | -0.605 | 0.00973 | -0.085 | -62.13
-10.5 | -0.582 | 0.00901 | -0.086 | -64.589
-10 | -0.553 | 0.00855 | -0.087 | -64.672
-9.5 | -0.518 | 0.0081 | -0.088 | -63.935
-9 | -0.479 | 0.00612 | -0.089 | -78.315
-8.5 | -0.436 | 0.00635 | -0.089 | -68.638
-8 | -0.389 | 0.00618 | -0.09 | -62.991
-7.5 | -0.34 | 0.006 | -0.091 | -56.599
-7 | -0.287 | 0.00587 | -0.091 | -48.929
-6.5 | -0.233 | 0.00566 | -0.092 | -41.084
-6 | -0.176 | 0.00556 | -0.093 | -31.701
-5.5 | -0.118 | 0.00551 | -0.093 | -21.464
-5 | -0.059 | 0.00548 | -0.094 | -10.803
-4.5 | 0.001 | 0.00544 | -0.095 | 0.142
-4 | 0.061 | 0.00536 | -0.095 | 11.44
-3.5 | 0.122 | 0.00524 | -0.096 | 23.312
-3 | 0.183 | 0.00511 | -0.097 | 35.853
-2.5 | 0.245 | 0.00498 | -0.098 | 49.22
-2 | 0.306 | 0.00539 | -0.098 | 56.817
-1.5 | 0.367 | 0.00576 | -0.099 | 63.754
-1 | 0.428 | 0.00579 | -0.1 | 73.985
-0.5 | 0.489 | 0.00559 | -0.1 | 87.534
0 | 0.55 | 0.00567 | -0.101 | 97.074
0.5 | 0.608 | 0.00631 | -0.102 | 96.413
1 | 0.669 | 0.00635 | -0.102 | 105.261
1.5 | 0.729 | 0.00638 | -0.103 | 114.274
2 | 0.789 | 0.00652 | -0.103 | 120.992
2.5 | 0.85 | 0.00664 | -0.104 | 127.927
3 | 0.91 | 0.00673 | -0.105 | 135.111
3.5 | 0.969 | 0.00683 | -0.105 | 141.831
4 | 1.029 | 0.00743 | -0.106 | 138.443
4.5 | 1.089 | 0.0074 | -0.107 | 147.206
5 | 1.148 | 0.00769 | -0.107 | 149.343
5.5 | 1.207 | 0.00782 | -0.108 | 154.303
6 | 1.265 | 0.00836 | -0.108 | 151.416
6.5 | 1.319 | 0.00855 | -0.109 | 154.249
7 | 1.371 | 0.01098 | -0.11 | 124.937
7.5 | 1.421 | 0.0116 | -0.11 | 122.5
8 | 1.464 | 0.00982 | -0.11 | 149.129
8.5 | 1.502 | 0.01256 | -0.111 | 119.593
9 | 1.535 | 0.01313 | -0.111 | 116.964
9.5 | 1.559 | 0.01376 | -0.112 | 113.346
10 | 1.576 | 0.01448 | -0.112 | 108.888
10.5 | 1.586 | 0.01526 | -0.112 | 103.945
11 | 1.588 | 0.01623 | -0.112 | 97.821
11.5 | 1.583 | 0.01731 | -0.112 | 91.458
12 | 1.571 | 0.01856 | -0.112 | 84.636
12.5 | 1.554 | 0.01985 | -0.112 | 78.301
13 | 1.53 | 0.02129 | -0.112 | 71.858
13.5 | 1.5 | 0.02284 | -0.112 | 65.673
14 | 1.466 | 0.02459 | -0.112 | 59.6
14.5 | 1.427 | 0.02631 | -0.112 | 54.213
15 | 1.384 | 0.02799 | -0.112 | 49.429
15.5 | 1.337 | 0.03035 | -0.112 | 44.059
16 | 1.289 | 0.03258 | -0.112 | 39.563

## 138. Re 18M Mach 0.00 (2)
BIGFOIL.COM POLAR EXPORT
fx66s161
FX 66-S-161 |  |  |  | Cl Max: | 1.7747 | at alpha= | 16 | deg
XFOIL ncrit=9 |  |  |  | L/D Max: | 205.043 | at alpha= | 4 | deg
Re: | 18000000 |  |  | Cd Min: | 0.07614 | at alpha= | 20 | deg
Mach: | 0 |  |  | Cl=0 at alpha= | -4.2547 | deg
|  |  |  | @ Cl=0.1, Cd= | 0.0054559
|  |  |  | @ Cl=0.4, Cd= | 0.0044437
|  |  |  | @ Cl=0.6, Cd= | 0.0041503
alpha (deg) | Cl | Cd | Cm | Cl/Cd
-20 | -1.4443 | 0.04051 | -0.0824 | -35.6529
-18.5 | -1.3094 | 0.02286 | -0.1186 | -57.2791
-18 | -1.3 | 0.02003 | -0.1177 | -64.9026
-17.5 | -1.2913 | 0.01777 | -0.1154 | -72.6674
-17 | -1.29 | 0.01613 | -0.1101 | -79.9752
-16.5 | -1.2765 | 0.01524 | -0.1042 | -83.7598
-16 | -1.2417 | 0.01445 | -0.1018 | -85.9308
-15.5 | -1.2028 | 0.01369 | -0.0998 | -87.8598
-15 | -1.1602 | 0.013 | -0.0983 | -89.2462
-14.5 | -1.1148 | 0.0124 | -0.0972 | -89.9032
-13.5 | -1.019 | 0.0113 | -0.0954 | -90.177
-13 | -0.9688 | 0.01081 | -0.0948 | -89.6207
-12.5 | -0.9182 | 0.01033 | -0.0943 | -88.8867
-12 | -0.8661 | 0.00989 | -0.0939 | -87.5733
-11.5 | -0.8135 | 0.00948 | -0.0936 | -85.8122
-10 | -0.6524 | 0.00834 | -0.0931 | -78.2254
-9.5 | -0.5979 | 0.00794 | -0.093 | -75.3023
-9 | -0.5426 | 0.00764 | -0.0931 | -71.0209
-8.5 | -0.4863 | 0.00736 | -0.0933 | -66.0734
-8 | -0.4298 | 0.00713 | -0.0935 | -60.2805
-7.5 | -0.3732 | 0.00691 | -0.0937 | -54.0087
-7 | -0.3162 | 0.00665 | -0.094 | -47.5489
-6.5 | -0.259 | 0.00644 | -0.0943 | -40.2174
-6 | -0.2018 | 0.00626 | -0.0946 | -32.2364
-5.5 | -0.1442 | 0.00609 | -0.095 | -23.6782
-5 | -0.0863 | 0.00591 | -0.0955 | -14.6024
-4.5 | -0.0284 | 0.00577 | -0.0959 | -4.922
-4 | 0.0295 | 0.00564 | -0.0964 | 5.2305
-3.5 | 0.0876 | 0.00549 | -0.0969 | 15.9563
-3 | 0.1458 | 0.00533 | -0.0974 | 27.3546
-2.5 | 0.2037 | 0.00514 | -0.0979 | 39.6304
-2 | 0.2615 | 0.00497 | -0.0984 | 52.6157
-0.5 | 0.4352 | 0.00431 | -0.1002 | 100.9745
0 | 0.4933 | 0.00428 | -0.1008 | 115.257
0.5 | 0.5515 | 0.0042 | -0.1015 | 131.3095
1 | 0.6101 | 0.00414 | -0.1022 | 147.3671
1.5 | 0.6686 | 0.00414 | -0.1028 | 161.4976
2 | 0.7266 | 0.00421 | -0.1034 | 172.5891
2.5 | 0.7849 | 0.00424 | -0.1041 | 185.1179
3 | 0.8421 | 0.00437 | -0.1046 | 192.7002
3.5 | 0.8989 | 0.00451 | -0.105 | 199.3126
4 | 0.9555 | 0.00466 | -0.1054 | 205.0429
4.5 | 1.01 | 0.00495 | -0.1055 | 204.0404
5 | 1.0632 | 0.00531 | -0.1053 | 200.226
5.5 | 1.1104 | 0.00606 | -0.1041 | 183.2343
6 | 1.1495 | 0.00733 | -0.1015 | 156.8213
6.5 | 1.1944 | 0.00813 | -0.1 | 146.9127
7 | 1.2405 | 0.0088 | -0.0987 | 140.9659
7.5 | 1.2869 | 0.0094 | -0.0974 | 136.9043
8 | 1.3335 | 0.00993 | -0.0962 | 134.29
8.5 | 1.3808 | 0.01035 | -0.0952 | 133.4106
9 | 1.4266 | 0.01079 | -0.0939 | 132.215
9.5 | 1.4706 | 0.01126 | -0.0924 | 130.6039
10 | 1.5122 | 0.01174 | -0.0905 | 128.8075
10.5 | 1.5457 | 0.01227 | -0.0869 | 125.9739
11 | 1.5712 | 0.01281 | -0.0819 | 122.6542
11.5 | 1.5936 | 0.01352 | -0.0768 | 117.8698
12 | 1.6145 | 0.01435 | -0.0718 | 112.5087
12.5 | 1.6309 | 0.01528 | -0.0668 | 106.7343
14 | 1.714 | 0.02119 | -0.0632 | 80.8872
14.5 | 1.7404 | 0.02402 | -0.0634 | 72.4563
15 | 1.7587 | 0.02722 | -0.0626 | 64.6106
15.5 | 1.7701 | 0.03094 | -0.0615 | 57.2107
16 | 1.7747 | 0.03525 | -0.0602 | 50.3461
16.5 | 1.7734 | 0.04017 | -0.0588 | 44.1474
17 | 1.7741 | 0.04508 | -0.0577 | 39.3545
17.5 | 1.7733 | 0.05012 | -0.0566 | 35.3811
18 | 1.7714 | 0.0554 | -0.0558 | 31.9747
18.5 | 1.768 | 0.06074 | -0.0548 | 29.1077
19 | 1.7656 | 0.06588 | -0.0538 | 26.8002
19.5 | 1.7401 | 0.07052 | -0.0482 | 24.6753
20 | 1.7389 | 0.07614 | -0.0484 | 22.8382

## 139. Re 18M Mach 0.10 (1)
BIGFOIL.COM POLAR EXPORT
fx66s161
FX 66-S-161 |  |  |  | Cl Max: | 1.583 | at alpha= | 10.5 | deg
JavaFoil+Calcfoil stall+Eppler ext transition |  |  |  | L/D Max: | 154.269 | at alpha= | 5.5 | deg
Re: | 18000000 |  |  | Cd Min: | 0.00502 | at alpha= | -2.5 | deg
Mach: | 0.1 |  |  | Cl=0 at alpha= | -4.5083 | deg
|  |  |  | @ Cl=0.1, Cd= | 0.0053077
|  |  |  | @ Cl=0.4, Cd= | 0.0058051
|  |  |  | @ Cl=0.6, Cd= | 0.0061905
alpha (deg) | Cl | Cd | Cm | Cl/Cd
-17 | -0.489 | 0.10999 | -0.049 | -4.448
-16.5 | -0.504 | 0.10265 | -0.05 | -4.909
-16 | -0.52 | 0.09176 | -0.054 | -5.669
-15.5 | -0.537 | 0.07992 | -0.057 | -6.716
-15 | -0.556 | 0.06474 | -0.062 | -8.593
-14.5 | -0.583 | 0.04409 | -0.069 | -13.223
-14 | -0.596 | 0.03564 | -0.071 | -16.723
-13.5 | -0.605 | 0.02882 | -0.074 | -21.003
-13 | -0.612 | 0.02302 | -0.076 | -26.585
-12.5 | -0.613 | 0.01896 | -0.078 | -32.333
-12 | -0.614 | 0.0146 | -0.081 | -42.028
-11.5 | -0.608 | 0.01181 | -0.083 | -51.498
-11 | -0.597 | 0.0101 | -0.085 | -59.052
-10.5 | -0.578 | 0.00916 | -0.086 | -63.084
-10 | -0.55 | 0.0086 | -0.088 | -64.017
-9.5 | -0.517 | 0.0082 | -0.088 | -63.01
-9 | -0.478 | 0.00615 | -0.089 | -77.856
-8.5 | -0.436 | 0.00595 | -0.09 | -73.331
-8 | -0.39 | 0.00624 | -0.091 | -62.524
-7.5 | -0.341 | 0.00604 | -0.091 | -56.39
-7 | -0.288 | 0.00589 | -0.092 | -48.939
-6.5 | -0.234 | 0.00571 | -0.093 | -40.933
-6 | -0.177 | 0.00558 | -0.093 | -31.7
-5.5 | -0.119 | 0.00554 | -0.094 | -21.432
-5 | -0.059 | 0.0055 | -0.095 | -10.82
-4.5 | 0.001 | 0.00545 | -0.095 | 0.143
-4 | 0.062 | 0.00537 | -0.096 | 11.47
-3.5 | 0.123 | 0.00527 | -0.097 | 23.319
-3 | 0.184 | 0.00515 | -0.097 | 35.788
-2.5 | 0.246 | 0.00502 | -0.098 | 49.02
-2 | 0.308 | 0.00541 | -0.099 | 56.884
-1.5 | 0.369 | 0.0058 | -0.099 | 63.633
-1 | 0.43 | 0.00581 | -0.1 | 74.043
-0.5 | 0.492 | 0.00558 | -0.101 | 88.105
0 | 0.553 | 0.00568 | -0.101 | 97.389
0.5 | 0.611 | 0.00631 | -0.102 | 96.885
1 | 0.672 | 0.00636 | -0.103 | 105.667
1.5 | 0.733 | 0.00639 | -0.103 | 114.679
2 | 0.793 | 0.00654 | -0.104 | 121.391
2.5 | 0.854 | 0.00665 | -0.105 | 128.302
3 | 0.914 | 0.00675 | -0.105 | 135.472
3.5 | 0.974 | 0.00687 | -0.106 | 141.864
4 | 1.034 | 0.00748 | -0.107 | 138.324
4.5 | 1.094 | 0.00742 | -0.107 | 147.375
5 | 1.154 | 0.00772 | -0.108 | 149.371
5.5 | 1.213 | 0.00786 | -0.108 | 154.269
6 | 1.271 | 0.00837 | -0.109 | 151.919
6.5 | 1.325 | 0.00861 | -0.11 | 153.952
7 | 1.378 | 0.0111 | -0.11 | 124.075
7.5 | 1.424 | 0.0095 | -0.111 | 149.931
8 | 1.47 | 0.00991 | -0.111 | 148.278
8.5 | 1.507 | 0.01271 | -0.111 | 118.589
9 | 1.539 | 0.0133 | -0.112 | 115.661
9.5 | 1.561 | 0.01394 | -0.112 | 111.974
10 | 1.576 | 0.0147 | -0.112 | 107.188
10.5 | 1.583 | 0.01557 | -0.112 | 101.71
11 | 1.583 | 0.01656 | -0.112 | 95.611
11.5 | 1.575 | 0.0177 | -0.112 | 88.971
12 | 1.56 | 0.01896 | -0.112 | 82.276
12.5 | 1.539 | 0.0203 | -0.112 | 75.779
13 | 1.509 | 0.02194 | -0.112 | 68.769
13.5 | 1.474 | 0.02356 | -0.112 | 62.561
14 | 1.434 | 0.0253 | -0.112 | 56.696
14.5 | 1.389 | 0.02712 | -0.112 | 51.231
15 | 1.34 | 0.02897 | -0.112 | 46.275
15.5 | 1.288 | 0.03143 | -0.112 | 40.983

## 140. Re 18M Mach 0.10 (2)
BIGFOIL.COM POLAR EXPORT
fx66s161
FX 66-S-161 |  |  |  | Cl Max: | 1.7642 | at alpha= | 16 | deg
XFOIL ncrit=9 |  |  |  | L/D Max: | 206.395 | at alpha= | 4 | deg
Re: | 18000000 |  |  | Cd Min: | 0.08031 | at alpha= | 20 | deg
Mach: | 0.1 |  |  | Cl=0 at alpha= | -4.2526 | deg
|  |  |  | @ Cl=0.1, Cd= | 0.0054654
|  |  |  | @ Cl=0.4, Cd= | 0.004463
|  |  |  | @ Cl=0.6, Cd= | 0.0041542
alpha (deg) | Cl | Cd | Cm | Cl/Cd
-20 | -1.3771 | 0.04989 | -0.0818 | -27.6027
-18.5 | -1.2828 | 0.02713 | -0.1204 | -47.2835
-18 | -1.2804 | 0.02305 | -0.1209 | -55.5488
-17.5 | -1.269 | 0.02025 | -0.1199 | -62.6667
-17 | -1.2625 | 0.01774 | -0.1176 | -71.1669
-16.5 | -1.2664 | 0.01602 | -0.111 | -79.0512
-16 | -1.2458 | 0.01511 | -0.1061 | -82.4487
-15.5 | -1.2096 | 0.01423 | -0.1035 | -85.0035
-15 | -1.1685 | 0.01346 | -0.1016 | -86.8128
-14.5 | -1.1238 | 0.01278 | -0.1 | -87.9343
-14 | -1.0765 | 0.01218 | -0.0988 | -88.3826
-13.5 | -1.0282 | 0.01157 | -0.0977 | -88.8678
-13 | -0.9777 | 0.01105 | -0.0969 | -88.4796
-12.5 | -0.9266 | 0.01052 | -0.0961 | -88.0798
-12 | -0.8741 | 0.01007 | -0.0956 | -86.8024
-11.5 | -0.8209 | 0.00963 | -0.0951 | -85.244
-11 | -0.7673 | 0.00922 | -0.0947 | -83.2213
-10.5 | -0.7127 | 0.00885 | -0.0945 | -80.5311
-10 | -0.658 | 0.00845 | -0.0943 | -77.8698
-9.5 | -0.603 | 0.00804 | -0.0941 | -75
-9 | -0.5473 | 0.0077 | -0.094 | -71.0779
-8.5 | -0.4906 | 0.00741 | -0.0941 | -66.2078
-8 | -0.4336 | 0.00717 | -0.0942 | -60.4742
-7.5 | -0.3763 | 0.00695 | -0.0944 | -54.1439
-7 | -0.3189 | 0.00669 | -0.0947 | -47.6682
-6.5 | -0.2612 | 0.00646 | -0.095 | -40.4334
-6 | -0.2036 | 0.00628 | -0.0952 | -32.4204
-5.5 | -0.1454 | 0.0061 | -0.0956 | -23.8361
-5 | -0.0872 | 0.00593 | -0.096 | -14.7049
-4.5 | -0.0289 | 0.00578 | -0.0965 | -5
-4 | 0.0295 | 0.00565 | -0.0969 | 5.2212
-3.5 | 0.0881 | 0.0055 | -0.0974 | 16.0182
-3 | 0.1466 | 0.00533 | -0.0979 | 27.5047
-2.5 | 0.2048 | 0.00515 | -0.0984 | 39.767
-2 | 0.263 | 0.00498 | -0.0989 | 52.8112
-0.5 | 0.4379 | 0.00432 | -0.1007 | 101.3657
0 | 0.4963 | 0.00428 | -0.1013 | 115.9579
0.5 | 0.555 | 0.0042 | -0.1019 | 132.1429
1 | 0.6139 | 0.00414 | -0.1026 | 148.285
1.5 | 0.6728 | 0.00415 | -0.1033 | 162.1205
2 | 0.7312 | 0.00422 | -0.1039 | 173.2701
2.5 | 0.7899 | 0.00425 | -0.1046 | 185.8588
3 | 0.8475 | 0.00437 | -0.1051 | 193.9359
3.5 | 0.9047 | 0.00452 | -0.1055 | 200.1549
4 | 0.9618 | 0.00466 | -0.1059 | 206.3948
4.5 | 1.0168 | 0.00495 | -0.1059 | 205.4141
5 | 1.0704 | 0.00531 | -0.1058 | 201.5819
5.5 | 1.1179 | 0.00606 | -0.1046 | 184.4719
6 | 1.1572 | 0.00732 | -0.1019 | 158.0874
6.5 | 1.2017 | 0.00817 | -0.1002 | 147.0869
7 | 1.2476 | 0.00886 | -0.0987 | 140.8126
7.5 | 1.294 | 0.00948 | -0.0974 | 136.4979
8 | 1.3407 | 0.01001 | -0.0961 | 133.9361
8.5 | 1.388 | 0.01044 | -0.0949 | 132.9502
9 | 1.4337 | 0.01089 | -0.0935 | 131.6529
9.5 | 1.4771 | 0.01138 | -0.0917 | 129.7979
10 | 1.518 | 0.01189 | -0.0895 | 127.6703
11 | 1.5717 | 0.01302 | -0.0797 | 120.7143
11.5 | 1.5931 | 0.01383 | -0.0745 | 115.1916
12 | 1.6127 | 0.01479 | -0.0694 | 109.0399
12.5 | 1.6287 | 0.01589 | -0.0646 | 102.4984
13 | 1.6468 | 0.01768 | -0.061 | 93.1448
13.5 | 1.6687 | 0.01986 | -0.0589 | 84.0232
14 | 1.719 | 0.02255 | -0.0633 | 76.2306
14.5 | 1.7391 | 0.02577 | -0.0627 | 67.4854
15 | 1.7559 | 0.02911 | -0.0618 | 60.3195
15.5 | 1.763 | 0.03325 | -0.0604 | 53.0226
16 | 1.7642 | 0.03796 | -0.059 | 46.4752
16.5 | 1.7634 | 0.04296 | -0.0576 | 41.0475
17 | 1.7627 | 0.04806 | -0.0565 | 36.6771
17.5 | 1.7613 | 0.05329 | -0.0555 | 33.0512
18 | 1.7581 | 0.05871 | -0.0546 | 29.9455
18.5 | 1.7538 | 0.06419 | -0.0535 | 27.322
19 | 1.7477 | 0.06936 | -0.0519 | 25.1975
19.5 | 1.7258 | 0.07433 | -0.0474 | 23.2181
20 | 1.7258 | 0.08031 | -0.0482 | 21.4892

## 141. Re 18M Mach 0.25 (1)
BIGFOIL.COM POLAR EXPORT
fx66s161
FX 66-S-161 |  |  |  | Cl Max: | 1.566 | at alpha= | 10 | deg
JavaFoil+Calcfoil stall+Eppler ext transition |  |  |  | L/D Max: | 158.127 | at alpha= | 4.5 | deg
Re: | 18000000 |  |  | Cd Min: | 0.00504 | at alpha= | -2.5 | deg
Mach: | 0.25 |  |  | Cl=0 at alpha= | -4.5081 | deg
|  |  |  | @ Cl=0.1, Cd= | 0.0053413
|  |  |  | @ Cl=0.4, Cd= | 0.00551
|  |  |  | @ Cl=0.6, Cd= | 0.005788
alpha (deg) | Cl | Cd | Cm | Cl/Cd
-16 | -0.214 | 0.1074 | -0.048 | -1.995
-15.5 | -0.263 | 0.10088 | -0.049 | -2.612
-15 | -0.306 | 0.09551 | -0.05 | -3.203
-14.5 | -0.344 | 0.08948 | -0.051 | -3.842
-14 | -0.377 | 0.08378 | -0.052 | -4.502
-13.5 | -0.407 | 0.07653 | -0.055 | -5.317
-13 | -0.437 | 0.06347 | -0.061 | -6.888
-12.5 | -0.485 | 0.03276 | -0.075 | -14.819
-12 | -0.507 | 0.02511 | -0.078 | -20.185
-11.5 | -0.523 | 0.01843 | -0.081 | -28.389
-11 | -0.532 | 0.0139 | -0.084 | -38.251
-10.5 | -0.531 | 0.01121 | -0.087 | -47.41
-10 | -0.524 | 0.00937 | -0.089 | -55.917
-9.5 | -0.502 | 0.00871 | -0.09 | -57.654
-9 | -0.472 | 0.00823 | -0.091 | -57.318
-8.5 | -0.435 | 0.00615 | -0.092 | -70.656
-8 | -0.392 | 0.00595 | -0.093 | -65.843
-7.5 | -0.344 | 0.00621 | -0.094 | -55.457
-7 | -0.293 | 0.00596 | -0.094 | -49.108
-6.5 | -0.238 | 0.00581 | -0.095 | -40.972
-6 | -0.181 | 0.00566 | -0.096 | -31.945
-5.5 | -0.122 | 0.00561 | -0.096 | -21.686
-5 | -0.061 | 0.00557 | -0.097 | -10.955
-4.5 | 0.001 | 0.00547 | -0.098 | 0.146
-4 | 0.063 | 0.0054 | -0.099 | 11.726
-3.5 | 0.126 | 0.0053 | -0.099 | 23.808
-3 | 0.189 | 0.00517 | -0.1 | 36.596
-2.5 | 0.253 | 0.00504 | -0.101 | 50.252
-2 | 0.316 | 0.00542 | -0.101 | 58.296
-1.5 | 0.379 | 0.00533 | -0.102 | 71.101
-1 | 0.442 | 0.00587 | -0.103 | 75.358
-0.5 | 0.505 | 0.00566 | -0.104 | 89.216
0 | 0.568 | 0.00574 | -0.104 | 98.954
0.5 | 0.628 | 0.00583 | -0.105 | 107.714
1 | 0.69 | 0.00643 | -0.106 | 107.308
1.5 | 0.753 | 0.00648 | -0.106 | 116.091
2 | 0.815 | 0.00665 | -0.107 | 122.606
2.5 | 0.877 | 0.00678 | -0.108 | 129.357
3 | 0.939 | 0.00689 | -0.108 | 136.326
3.5 | 1 | 0.00701 | -0.109 | 142.616
4 | 1.062 | 0.007 | -0.109 | 151.757
4.5 | 1.123 | 0.0071 | -0.11 | 158.127
5 | 1.184 | 0.00757 | -0.111 | 156.401
5.5 | 1.245 | 0.0079 | -0.111 | 157.737
6 | 1.305 | 0.0087 | -0.112 | 150.013
6.5 | 1.36 | 0.00912 | -0.113 | 149.076
7 | 1.408 | 0.00948 | -0.113 | 148.553
7.5 | 1.455 | 0.01232 | -0.113 | 118.126
8 | 1.499 | 0.01293 | -0.114 | 115.957
8.5 | 1.53 | 0.01358 | -0.114 | 112.672
9 | 1.552 | 0.01432 | -0.114 | 108.329
9.5 | 1.564 | 0.01519 | -0.114 | 102.98
10 | 1.566 | 0.01616 | -0.114 | 96.894
10.5 | 1.557 | 0.01735 | -0.114 | 89.719
11 | 1.536 | 0.0187 | -0.114 | 82.156
11.5 | 1.505 | 0.02008 | -0.114 | 74.949
12 | 1.459 | 0.0218 | -0.114 | 66.935
12.5 | 1.403 | 0.02356 | -0.114 | 59.549
13 | 1.335 | 0.02565 | -0.114 | 52.028
13.5 | 1.255 | 0.02788 | -0.114 | 45.022
14 | 1.166 | 0.03034 | -0.114 | 38.436
14.5 | 1.069 | 0.03293 | -0.114 | 32.461
15 | 0.965 | 0.03517 | -0.113 | 27.448

## 142. Re 18M Mach 0.25 (2)
BIGFOIL.COM POLAR EXPORT
fx66s161
FX 66-S-161 |  |  |  | Cl Max: | 1.7155 | at alpha= | 15 | deg
XFOIL ncrit=9 |  |  |  | L/D Max: | 214.888 | at alpha= | 4.5 | deg
Re: | 18000000 |  |  | Cd Min: | 0.11705 | at alpha= | -19.5 | deg
Mach: | 0.25 |  |  | Cl=0 at alpha= | -4.2414 | deg
|  |  |  | @ Cl=0.1, Cd= | 0.0055144
|  |  |  | @ Cl=0.4, Cd= | 0.0045321
|  |  |  | @ Cl=0.6, Cd= | 0.0041987
alpha (deg) | Cl | Cd | Cm | Cl/Cd
-19.5 | -0.7634 | 0.11705 | -0.0767 | -6.522
-18.5 | -0.9609 | 0.07384 | -0.1054 | -13.0133
-18 | -0.98 | 0.06387 | -0.1122 | -15.3437
-17.5 | -1.0103 | 0.05315 | -0.1195 | -19.0085
-17 | -1.0505 | 0.04274 | -0.1261 | -24.5788
-16.5 | -1.0686 | 0.03573 | -0.1291 | -29.9076
-16 | -1.0853 | 0.02942 | -0.1309 | -36.8899
-15.5 | -1.0962 | 0.02403 | -0.1312 | -45.618
-15 | -1.1044 | 0.01956 | -0.1299 | -56.4622
-14.5 | -1.1147 | 0.01692 | -0.1238 | -65.8806
-14 | -1.1002 | 0.01545 | -0.1172 | -71.2104
-13.5 | -1.0657 | 0.01401 | -0.1131 | -76.0671
-13 | -1.02 | 0.01298 | -0.1103 | -78.5824
-12.5 | -0.9705 | 0.01203 | -0.1079 | -80.6733
-12 | -0.9172 | 0.0113 | -0.106 | -81.1681
-11.5 | -0.8621 | 0.01065 | -0.1044 | -80.9484
-11 | -0.8059 | 0.01005 | -0.1031 | -80.1891
-9.5 | -0.6321 | 0.0086 | -0.1002 | -73.5
-9 | -0.5736 | 0.00813 | -0.0996 | -70.5535
-8.5 | -0.5144 | 0.00772 | -0.0991 | -66.6321
-8 | -0.4548 | 0.00739 | -0.0987 | -61.5426
-7.5 | -0.3945 | 0.00711 | -0.0986 | -55.4852
-7 | -0.3339 | 0.00686 | -0.0986 | -48.6735
-6.5 | -0.2736 | 0.0066 | -0.0985 | -41.4545
-6 | -0.2134 | 0.0064 | -0.0986 | -33.3438
-5.5 | -0.1527 | 0.00618 | -0.0988 | -24.7087
-5 | -0.0921 | 0.006 | -0.099 | -15.35
-4.5 | -0.0315 | 0.00584 | -0.0993 | -5.3938
-4 | 0.0294 | 0.0057 | -0.0997 | 5.1579
-3.5 | 0.0903 | 0.00554 | -0.1002 | 16.2996
-3 | 0.1509 | 0.00538 | -0.1006 | 28.0483
-2 | 0.2716 | 0.00501 | -0.1016 | 54.2116
-1.5 | 0.3321 | 0.00478 | -0.1022 | 69.477
-0.5 | 0.4526 | 0.00434 | -0.1034 | 104.2857
0 | 0.5131 | 0.0043 | -0.104 | 119.3256
0.5 | 0.574 | 0.00422 | -0.1047 | 136.019
1 | 0.635 | 0.00417 | -0.1054 | 152.2782
1.5 | 0.6957 | 0.0042 | -0.106 | 165.6429
2 | 0.7566 | 0.00425 | -0.1067 | 178.0235
2.5 | 0.8176 | 0.0043 | -0.1073 | 190.1395
3 | 0.8777 | 0.00441 | -0.1078 | 199.0249
3.5 | 0.9371 | 0.00456 | -0.1082 | 205.5044
4 | 0.9964 | 0.00471 | -0.1085 | 211.5499
4.5 | 1.0551 | 0.00491 | -0.1087 | 214.888
5 | 1.1103 | 0.00532 | -0.1083 | 208.703
5.5 | 1.1608 | 0.00599 | -0.1071 | 193.7896
6 | 1.1991 | 0.00736 | -0.1038 | 162.9212
6.5 | 1.2414 | 0.0084 | -0.1011 | 147.7857
7 | 1.2863 | 0.00921 | -0.0989 | 139.6634
8 | 1.3786 | 0.01046 | -0.0947 | 131.7973
8.5 | 1.425 | 0.01096 | -0.0927 | 130.0182
9 | 1.4678 | 0.01151 | -0.09 | 127.5239
9.5 | 1.4977 | 0.01206 | -0.0848 | 124.1874
10 | 1.5235 | 0.01276 | -0.0791 | 119.3966
10.5 | 1.5482 | 0.01361 | -0.0737 | 113.7546
11 | 1.5695 | 0.01472 | -0.0684 | 106.6236
11.5 | 1.5832 | 0.01642 | -0.063 | 96.419
12 | 1.5988 | 0.0184 | -0.0586 | 86.8913
12.5 | 1.6314 | 0.02064 | -0.0584 | 79.0407
13 | 1.6722 | 0.02383 | -0.0607 | 70.1721
13.5 | 1.6996 | 0.02755 | -0.0615 | 61.6915
14 | 1.7064 | 0.03205 | -0.0599 | 53.2418
14.5 | 1.71 | 0.03671 | -0.0581 | 46.5813
15 | 1.7155 | 0.04131 | -0.0565 | 41.5275
15.5 | 1.7153 | 0.04654 | -0.055 | 36.8565
16 | 1.711 | 0.05226 | -0.0536 | 32.7401
16.5 | 1.7074 | 0.0579 | -0.0522 | 29.4888
17 | 1.7001 | 0.06392 | -0.0509 | 26.5973
17.5 | 1.6879 | 0.06992 | -0.0489 | 24.1404
18 | 1.6699 | 0.07469 | -0.0442 | 22.3577
18.5 | 1.6667 | 0.08138 | -0.0448 | 20.4805
19 | 1.6691 | 0.08783 | -0.046 | 19.0038
19.5 | 1.6664 | 0.09526 | -0.0479 | 17.4932
20 | 1.6645 | 0.10279 | -0.0502 | 16.1932

## 143. Re 18M Mach 0.50 (1)
BIGFOIL.COM POLAR EXPORT
fx66s161
FX 66-S-161 |  |  |  | Cl Max: | 1.548 | at alpha= | 8 | deg
JavaFoil+Calcfoil stall+Eppler ext transition |  |  |  | L/D Max: | 154.591 | at alpha= | 4.5 | deg
Re: | 18000000 |  |  | Cd Min: | 0.00521 | at alpha= | -2.5 | deg
Mach: | 0.5 |  |  | Cl=0 at alpha= | -4.5073 | deg
|  |  |  | @ Cl=0.1, Cd= | 0.005572
|  |  |  | @ Cl=0.4, Cd= | 0.0052804
|  |  |  | @ Cl=0.6, Cd= | 0.005395
alpha (deg) | Cl | Cd | Cm | Cl/Cd
-20 | -0.856 | 0.17664 | -0.051 | -4.845
-19.5 | -0.828 | 0.17324 | -0.051 | -4.778
-19 | -0.801 | 0.17033 | -0.051 | -4.702
-18.5 | -0.775 | 0.15177 | -0.052 | -5.108
-18 | -0.747 | 0.1463 | -0.052 | -5.107
-17.5 | -0.72 | 0.13361 | -0.052 | -5.39
-17 | -0.693 | 0.12735 | -0.052 | -5.439
-16.5 | -0.666 | 0.11824 | -0.053 | -5.632
-16 | -0.643 | 0.10525 | -0.057 | -6.114
-15.5 | -0.616 | 0.09971 | -0.057 | -6.175
-15 | -0.601 | 0.08006 | -0.066 | -7.503
-14.5 | -0.605 | 0.04654 | -0.079 | -13
-14 | -0.529 | 0.09368 | -0.054 | -5.645
-13.5 | -0.501 | 0.08919 | -0.054 | -5.621
-13 | -0.482 | 0.07259 | -0.064 | -6.645
-12.5 | -0.493 | 0.03335 | -0.084 | -14.781
-12 | -0.473 | 0.02473 | -0.088 | -19.11
-11.5 | -0.391 | 0.07252 | -0.055 | -5.387
-11 | -0.397 | 0.03336 | -0.084 | -11.887
-10.5 | -0.382 | 0.01982 | -0.091 | -19.29
-10 | -0.359 | 0.01453 | -0.095 | -24.707
-9.5 | -0.279 | 0.05837 | -0.055 | -4.783
-9 | -0.283 | 0.02038 | -0.091 | -13.886
-8.5 | -0.267 | 0.01087 | -0.1 | -24.557
-8 | -0.225 | 0.01508 | -0.096 | -14.91
-7.5 | -0.205 | 0.0089 | -0.104 | -22.983
-7 | -0.277 | 0.00815 | -0.105 | -33.942
-6.5 | -0.245 | 0.00604 | -0.106 | -40.606
-6 | -0.194 | 0.00614 | -0.107 | -31.514
-5.5 | -0.133 | 0.00596 | -0.108 | -22.29
-5 | -0.067 | 0.00586 | -0.109 | -11.481
-4.5 | 0.001 | 0.00571 | -0.109 | 0.155
-4 | 0.07 | 0.00561 | -0.11 | 12.563
-3.5 | 0.141 | 0.00552 | -0.111 | 25.471
-3 | 0.211 | 0.00539 | -0.112 | 39.173
-2.5 | 0.283 | 0.00521 | -0.113 | 54.288
-2 | 0.353 | 0.00534 | -0.113 | 66.167
-1.5 | 0.424 | 0.00525 | -0.114 | 80.702
-1 | 0.495 | 0.00555 | -0.115 | 89.107
-0.5 | 0.565 | 0.00535 | -0.116 | 105.681
0 | 0.635 | 0.00544 | -0.116 | 116.746
0.5 | 0.701 | 0.00553 | -0.117 | 126.832
1 | 0.77 | 0.00632 | -0.118 | 121.852
1.5 | 0.839 | 0.00695 | -0.119 | 120.759
2 | 0.909 | 0.0072 | -0.119 | 126.149
2.5 | 0.977 | 0.00741 | -0.12 | 131.895
3 | 1.046 | 0.00762 | -0.121 | 137.32
3.5 | 1.115 | 0.00782 | -0.122 | 142.598
4 | 1.183 | 0.00789 | -0.122 | 149.799
4.5 | 1.25 | 0.00809 | -0.123 | 154.591
5 | 1.318 | 0.00883 | -0.124 | 149.294
5.5 | 1.385 | 0.00946 | -0.125 | 146.425
6 | 1.444 | 0.01068 | -0.125 | 135.219
6.5 | 1.476 | 0.01442 | -0.124 | 102.384
7 | 1.513 | 0.01568 | -0.123 | 96.446
7.5 | 1.538 | 0.01701 | -0.123 | 90.371
8 | 1.548 | 0.01846 | -0.123 | 83.86
8.5 | 1.501 | 0.02028 | -0.123 | 74.004
9 | 1.317 | 0.02294 | -0.123 | 57.402
9.5 | 0.921 | 0.02427 | -0.123 | 37.952
10 | 0.948 | 0.02697 | -0.123 | 35.163
10.5 | 0.974 | 0.0308 | -0.122 | 31.627
11 | 1.005 | 0.03103 | -0.123 | 32.401
11.5 | 1.032 | 0.03497 | -0.122 | 29.504
12 | 1.062 | 0.0359 | -0.123 | 29.58
12.5 | 1.087 | 0.04039 | -0.122 | 26.921
13 | 1.112 | 0.04576 | -0.122 | 24.291

## 144. Re 18M Mach 0.50 (2)
BIGFOIL.COM POLAR EXPORT
fx66s161
FX 66-S-161 |  |  |  | Cl Max: | 1.4933 | at alpha= | 12 | deg
XFOIL ncrit=9 |  |  |  | L/D Max: | 237.216 | at alpha= | 5 | deg
Re: | 18000000 |  |  | Cd Min: | 0.15335 | at alpha= | 17 | deg
Mach: | 0.5 |  |  | Cl=0 at alpha= | -4.1932 | deg
|  |  |  | @ Cl=0.1, Cd= | 0.0057773
|  |  |  | @ Cl=0.4, Cd= | 0.0048359
|  |  |  | @ Cl=0.6, Cd= | 0.0043829
alpha (deg) | Cl | Cd | Cm | Cl/Cd
-12.5 | -0.2651 | 0.09364 | -0.1013 | -2.8311
-12 | -0.2671 | 0.08467 | -0.1066 | -3.1546
-11.5 | -0.2757 | 0.07505 | -0.1124 | -3.6736
-11 | -0.2867 | 0.06528 | -0.1181 | -4.3919
-10.5 | -0.2944 | 0.05533 | -0.1236 | -5.3208
-10 | -0.3165 | 0.04496 | -0.1309 | -7.0396
-9.5 | -0.3428 | 0.03615 | -0.1365 | -9.4827
-9 | -0.3697 | 0.0286 | -0.1398 | -12.9266
-8.5 | -0.4047 | 0.02218 | -0.14 | -18.2462
-8 | -0.4391 | 0.01755 | -0.1318 | -25.0199
-7.5 | -0.4443 | 0.01168 | -0.1248 | -38.0394
-7 | -0.4041 | 0.00843 | -0.1193 | -47.9359
-6.5 | -0.3351 | 0.00742 | -0.1165 | -45.1617
-6 | -0.2617 | 0.00697 | -0.1149 | -37.5466
-5.5 | -0.1889 | 0.00664 | -0.1138 | -28.4488
-5 | -0.1163 | 0.0064 | -0.1131 | -18.1719
-4.5 | -0.044 | 0.00615 | -0.1127 | -7.1545
-4 | 0.0277 | 0.00594 | -0.1125 | 4.6633
-3.5 | 0.0989 | 0.00578 | -0.1125 | 17.1107
-3 | 0.1696 | 0.00561 | -0.1126 | 30.2317
-2.5 | 0.2402 | 0.00538 | -0.113 | 44.6468
-2 | 0.3106 | 0.00516 | -0.1134 | 60.1938
-1.5 | 0.3804 | 0.00493 | -0.1139 | 77.1602
-1 | 0.4491 | 0.0046 | -0.1144 | 97.6304
-0.5 | 0.519 | 0.00448 | -0.115 | 115.8482
0 | 0.5899 | 0.00439 | -0.1158 | 134.3736
0.5 | 0.6607 | 0.00434 | -0.1166 | 152.235
1 | 0.7306 | 0.00434 | -0.1172 | 168.341
1.5 | 0.8018 | 0.00439 | -0.1179 | 182.6424
2 | 0.872 | 0.00449 | -0.1183 | 194.2094
2.5 | 0.9431 | 0.00459 | -0.1189 | 205.4684
3 | 1.0135 | 0.00472 | -0.1192 | 214.7246
3.5 | 1.0851 | 0.00482 | -0.1195 | 225.1245
4 | 1.1561 | 0.00498 | -0.1196 | 232.1486
4.5 | 1.2262 | 0.00518 | -0.1194 | 236.7181
5 | 1.2952 | 0.00546 | -0.1188 | 237.2161
5.5 | 1.361 | 0.00588 | -0.1175 | 231.4626
6 | 1.4132 | 0.00683 | -0.1139 | 206.9107
6.5 | 1.4255 | 0.00899 | -0.1039 | 158.5651
7 | 1.428 | 0.01056 | -0.092 | 135.2273
7.5 | 1.4244 | 0.01231 | -0.08 | 115.7108
8 | 1.4306 | 0.01444 | -0.0715 | 99.072
8.5 | 1.446 | 0.01715 | -0.0659 | 84.3149
9 | 1.4604 | 0.02066 | -0.0616 | 70.6873
9.5 | 1.4714 | 0.0247 | -0.0578 | 59.5709
10 | 1.4785 | 0.02906 | -0.0541 | 50.8775
10.5 | 1.4823 | 0.03372 | -0.0506 | 43.9591
11 | 1.485 | 0.03865 | -0.0476 | 38.4217
11.5 | 1.4884 | 0.04391 | -0.0452 | 33.8966
12 | 1.4933 | 0.0494 | -0.0433 | 30.2287
12.5 | 1.493 | 0.05565 | -0.0419 | 26.8284
13 | 1.4862 | 0.06275 | -0.0411 | 23.6845
13.5 | 1.4768 | 0.07142 | -0.0429 | 20.6777
14 | 1.4489 | 0.08085 | -0.0429 | 17.9208
14.5 | 1.4208 | 0.0916 | -0.045 | 15.5109
15 | 1.395 | 0.10295 | -0.0482 | 13.5503
15.5 | 1.3736 | 0.11448 | -0.0522 | 11.9986
16 | 1.3517 | 0.12673 | -0.0575 | 10.666
16.5 | 1.3288 | 0.13971 | -0.064 | 9.5111
17 | 1.3052 | 0.15335 | -0.0718 | 8.5112

## 145. Re 20M Mach 0.00 (1)
BIGFOIL.COM POLAR EXPORT
fx66s161
FX 66-S-161 |  |  |  | Cl Max: | 1.591 | at alpha= | 11 | deg
JavaFoil+Calcfoil stall+Eppler ext transition |  |  |  | L/D Max: | 152.05 | at alpha= | 6 | deg
Re: | 20000000 |  |  | Cd Min: | 0.00508 | at alpha= | -3 | deg
Mach: | 0 |  |  | Cl=0 at alpha= | -4.5083 | deg
|  |  |  | @ Cl=0.1, Cd= | 0.0052369
|  |  |  | @ Cl=0.4, Cd= | 0.0057875
|  |  |  | @ Cl=0.6, Cd= | 0.006159
alpha (deg) | Cl | Cd | Cm | Cl/Cd
-17.5 | -0.515 | 0.11285 | -0.049 | -4.566
-17 | -0.53 | 0.10319 | -0.051 | -5.132
-16.5 | -0.542 | 0.09525 | -0.053 | -5.693
-16 | -0.559 | 0.08098 | -0.057 | -6.906
-15.5 | -0.586 | 0.05736 | -0.065 | -10.217
-15 | -0.602 | 0.04621 | -0.068 | -13.028
-14.5 | -0.615 | 0.03691 | -0.071 | -16.671
-14 | -0.624 | 0.03033 | -0.073 | -20.577
-13.5 | -0.631 | 0.0245 | -0.075 | -25.74
-13 | -0.631 | 0.0207 | -0.077 | -30.496
-12.5 | -0.632 | 0.01632 | -0.079 | -38.731
-12 | -0.629 | 0.01296 | -0.081 | -48.522
-11.5 | -0.621 | 0.01074 | -0.083 | -57.818
-11 | -0.606 | 0.00952 | -0.085 | -63.657
-10.5 | -0.583 | 0.00884 | -0.086 | -65.921
-10 | -0.553 | 0.00838 | -0.087 | -66.007
-9.5 | -0.518 | 0.00621 | -0.088 | -83.382
-9 | -0.479 | 0.00602 | -0.089 | -79.588
-8.5 | -0.436 | 0.00624 | -0.089 | -69.905
-8 | -0.389 | 0.00609 | -0.09 | -63.927
-7.5 | -0.34 | 0.0059 | -0.091 | -57.575
-7 | -0.287 | 0.00578 | -0.091 | -49.726
-6.5 | -0.233 | 0.00566 | -0.092 | -41.085
-6 | -0.176 | 0.00555 | -0.093 | -31.764
-5.5 | -0.118 | 0.00553 | -0.093 | -21.39
-5 | -0.059 | 0.00542 | -0.094 | -10.917
-4.5 | 0.001 | 0.00534 | -0.095 | 0.145
-4 | 0.061 | 0.00532 | -0.095 | 11.535
-3.5 | 0.122 | 0.00519 | -0.096 | 23.551
-3 | 0.183 | 0.00508 | -0.097 | 36.068
-2.5 | 0.245 | 0.00519 | -0.098 | 47.197
-2 | 0.306 | 0.00537 | -0.098 | 57.016
-1.5 | 0.367 | 0.00582 | -0.099 | 63.054
-1 | 0.428 | 0.00576 | -0.1 | 74.393
-0.5 | 0.489 | 0.00551 | -0.1 | 88.751
0 | 0.55 | 0.00559 | -0.101 | 98.456
0.5 | 0.608 | 0.00625 | -0.102 | 97.357
1 | 0.669 | 0.0063 | -0.102 | 106.245
1.5 | 0.729 | 0.00643 | -0.103 | 113.361
2 | 0.789 | 0.00653 | -0.103 | 120.87
2.5 | 0.85 | 0.00661 | -0.104 | 128.482
3 | 0.91 | 0.0067 | -0.105 | 135.729
3.5 | 0.969 | 0.00678 | -0.105 | 143.007
4 | 1.029 | 0.00748 | -0.106 | 137.495
4.5 | 1.089 | 0.00765 | -0.107 | 142.346
5 | 1.148 | 0.00777 | -0.107 | 147.679
5.5 | 1.207 | 0.00816 | -0.108 | 147.861
6 | 1.265 | 0.00832 | -0.108 | 152.05
6.5 | 1.319 | 0.00881 | -0.109 | 149.667
7 | 1.371 | 0.0108 | -0.11 | 126.989
7.5 | 1.421 | 0.01139 | -0.11 | 124.757
8 | 1.465 | 0.00965 | -0.111 | 151.852
8.5 | 1.503 | 0.01008 | -0.111 | 149.123
9 | 1.536 | 0.01289 | -0.111 | 119.185
9.5 | 1.562 | 0.0135 | -0.112 | 115.633
10 | 1.579 | 0.01418 | -0.112 | 111.324
10.5 | 1.589 | 0.01495 | -0.112 | 106.25
11 | 1.591 | 0.01587 | -0.112 | 100.228
11.5 | 1.586 | 0.01692 | -0.112 | 93.766
12 | 1.574 | 0.01807 | -0.112 | 87.11
12.5 | 1.557 | 0.01937 | -0.112 | 80.344
13 | 1.533 | 0.02074 | -0.112 | 73.931
13.5 | 1.502 | 0.02231 | -0.112 | 67.34
14 | 1.468 | 0.02402 | -0.112 | 61.102
14.5 | 1.429 | 0.0257 | -0.112 | 55.598
15 | 1.386 | 0.02759 | -0.112 | 50.233
15.5 | 1.339 | 0.02953 | -0.112 | 45.35
16 | 1.291 | 0.03185 | -0.112 | 40.52

## 146. Re 20M Mach 0.00 (2)
BIGFOIL.COM POLAR EXPORT
fx66s161
FX 66-S-161 |  |  |  | Cl Max: | 1.7912 | at alpha= | 18 | deg
XFOIL ncrit=9 |  |  |  | L/D Max: | 204.081 | at alpha= | 4 | deg
Re: | 20000000 |  |  | Cd Min: | 0.07447 | at alpha= | 20 | deg
Mach: | 0 |  |  | Cl=0 at alpha= | -4.2569 | deg
|  |  |  | @ Cl=0.1, Cd= | 0.0053795
|  |  |  | @ Cl=0.4, Cd= | 0.0043851
|  |  |  | @ Cl=0.6, Cd= | 0.0040931
alpha (deg) | Cl | Cd | Cm | Cl/Cd
-20 | -1.4446 | 0.03758 | -0.0886 | -38.4407
-19.5 | -1.4231 | 0.03183 | -0.0958 | -44.7094
-19 | -1.369 | 0.02567 | -0.1104 | -53.3307
-18.5 | -1.3204 | 0.02209 | -0.1186 | -59.7737
-18 | -1.3142 | 0.01916 | -0.1173 | -68.5908
-17.5 | -1.3055 | 0.01712 | -0.1145 | -76.2558
-17 | -1.306 | 0.01572 | -0.1079 | -83.0789
-16.5 | -1.2846 | 0.01486 | -0.1033 | -86.4468
-16 | -1.2482 | 0.01409 | -0.1011 | -88.5877
-15.5 | -1.2079 | 0.01336 | -0.0993 | -90.4117
-15 | -1.1644 | 0.0127 | -0.0979 | -91.685
-14.5 | -1.1184 | 0.01211 | -0.0968 | -92.3534
-14 | -1.0705 | 0.01157 | -0.0959 | -92.5238
-13.5 | -1.0217 | 0.01104 | -0.0952 | -92.5453
-13 | -0.9713 | 0.01057 | -0.0946 | -91.8921
-12.5 | -0.92 | 0.01009 | -0.0941 | -91.1794
-12 | -0.8679 | 0.00968 | -0.0937 | -89.6591
-11.5 | -0.815 | 0.00928 | -0.0935 | -87.8233
-11 | -0.7615 | 0.00891 | -0.0933 | -85.4658
-10.5 | -0.7074 | 0.00857 | -0.0932 | -82.5438
-10 | -0.6527 | 0.00823 | -0.0931 | -79.3074
-9.5 | -0.5984 | 0.00783 | -0.093 | -76.424
-9 | -0.5428 | 0.0075 | -0.0931 | -72.3733
-8.5 | -0.4866 | 0.00724 | -0.0933 | -67.2099
-8 | -0.4301 | 0.00701 | -0.0935 | -61.3552
-7.5 | -0.3732 | 0.0068 | -0.0938 | -54.8824
-7 | -0.3161 | 0.00655 | -0.0941 | -48.2595
-6.5 | -0.2591 | 0.00635 | -0.0944 | -40.8031
-6 | -0.2017 | 0.00617 | -0.0947 | -32.6904
-5.5 | -0.1439 | 0.00599 | -0.0951 | -24.0234
-5 | -0.0861 | 0.00582 | -0.0956 | -14.7938
-4.5 | -0.0283 | 0.00569 | -0.096 | -4.9736
-4 | 0.0299 | 0.00555 | -0.0965 | 5.3874
-3.5 | 0.0882 | 0.00541 | -0.097 | 16.3031
-3 | 0.1462 | 0.00526 | -0.0975 | 27.7947
-2.5 | 0.204 | 0.00509 | -0.098 | 40.0786
-2 | 0.2621 | 0.00493 | -0.0986 | 53.1643
-1.5 | 0.3203 | 0.00472 | -0.0992 | 67.8602
-1 | 0.378 | 0.00445 | -0.0998 | 84.9438
-0.5 | 0.4356 | 0.00428 | -0.1003 | 101.7757
0 | 0.494 | 0.00426 | -0.1009 | 115.9624
0.5 | 0.5525 | 0.00415 | -0.1016 | 133.1325
1 | 0.6109 | 0.00408 | -0.1023 | 149.7304
1.5 | 0.6691 | 0.00411 | -0.1029 | 162.7981
2 | 0.7274 | 0.00414 | -0.1036 | 175.7005
2.5 | 0.7849 | 0.00425 | -0.1041 | 184.6824
3 | 0.8419 | 0.00437 | -0.1046 | 192.6545
3.5 | 0.8988 | 0.00452 | -0.105 | 198.8496
4 | 0.9551 | 0.00468 | -0.1054 | 204.0812
4.5 | 1.0093 | 0.00498 | -0.1054 | 202.6707
5 | 1.0626 | 0.00535 | -0.1052 | 198.6168
5.5 | 1.1087 | 0.00618 | -0.1038 | 179.4013
6 | 1.1485 | 0.00738 | -0.1014 | 155.6233
6.5 | 1.1943 | 0.00813 | -0.1 | 146.9004
7 | 1.2415 | 0.00874 | -0.0988 | 142.0481
7.5 | 1.2882 | 0.00932 | -0.0976 | 138.2189
8 | 1.336 | 0.00979 | -0.0967 | 136.4658
8.5 | 1.3839 | 0.0102 | -0.0957 | 135.6765
9 | 1.4302 | 0.01062 | -0.0946 | 134.6704
9.5 | 1.4744 | 0.01109 | -0.093 | 132.9486
10 | 1.5166 | 0.01157 | -0.0912 | 131.0804
10.5 | 1.5548 | 0.01209 | -0.0887 | 128.6022
11 | 1.5795 | 0.01259 | -0.0834 | 125.4567
12 | 1.624 | 0.01409 | -0.0733 | 115.259
12.5 | 1.6397 | 0.01505 | -0.0679 | 108.9502
13 | 1.6588 | 0.01631 | -0.0639 | 101.7045
13.5 | 1.6777 | 0.01812 | -0.0607 | 92.5883
14 | 1.7258 | 0.02043 | -0.0642 | 84.4738
14.5 | 1.752 | 0.02319 | -0.0642 | 75.5498
15 | 1.7722 | 0.02618 | -0.0635 | 67.6929
15.5 | 1.7837 | 0.02989 | -0.0624 | 59.6755
16 | 1.7867 | 0.03433 | -0.0609 | 52.0449
16.5 | 1.7856 | 0.0392 | -0.0595 | 45.551
17.5 | 1.7889 | 0.04878 | -0.0574 | 36.6728
18 | 1.7912 | 0.05359 | -0.0565 | 33.4241
18.5 | 1.7862 | 0.05918 | -0.0557 | 30.1825
19 | 1.784 | 0.06445 | -0.0549 | 27.6804
19.5 | 1.7764 | 0.06992 | -0.0536 | 25.4062
20 | 1.7527 | 0.07447 | -0.0483 | 23.5357

## 147. Re 20M Mach 0.10 (1)
BIGFOIL.COM POLAR EXPORT
fx66s161
FX 66-S-161 |  |  |  | Cl Max: | 1.586 | at alpha= | 10.5 | deg
JavaFoil+Calcfoil stall+Eppler ext transition |  |  |  | L/D Max: | 151.827 | at alpha= | 6 | deg
Re: | 20000000 |  |  | Cd Min: | 0.00508 | at alpha= | -3 | deg
Mach: | 0.1 |  |  | Cl=0 at alpha= | -4.5083 | deg
|  |  |  | @ Cl=0.1, Cd= | 0.0052553
|  |  |  | @ Cl=0.4, Cd= | 0.0057992
|  |  |  | @ Cl=0.6, Cd= | 0.0061348
alpha (deg) | Cl | Cd | Cm | Cl/Cd
-17.5 | -0.474 | 0.11694 | -0.047 | -4.053
-17 | -0.49 | 0.10819 | -0.049 | -4.53
-16.5 | -0.504 | 0.10204 | -0.05 | -4.941
-16 | -0.521 | 0.09086 | -0.054 | -5.731
-15.5 | -0.542 | 0.07384 | -0.06 | -7.336
-15 | -0.561 | 0.05936 | -0.064 | -9.458
-14.5 | -0.586 | 0.0416 | -0.07 | -14.083
-14 | -0.598 | 0.03411 | -0.072 | -17.528
-13.5 | -0.608 | 0.02747 | -0.074 | -22.116
-13 | -0.614 | 0.02199 | -0.077 | -27.911
-12.5 | -0.615 | 0.018 | -0.079 | -34.177
-12 | -0.615 | 0.01414 | -0.081 | -43.48
-11.5 | -0.61 | 0.01137 | -0.083 | -53.607
-11 | -0.598 | 0.00978 | -0.085 | -61.219
-10.5 | -0.578 | 0.00897 | -0.087 | -64.496
-10 | -0.551 | 0.00846 | -0.088 | -65.086
-9.5 | -0.517 | 0.00805 | -0.088 | -64.221
-9 | -0.479 | 0.00603 | -0.089 | -79.32
-8.5 | -0.436 | 0.0063 | -0.09 | -69.225
-8 | -0.39 | 0.00613 | -0.091 | -63.612
-7.5 | -0.341 | 0.00597 | -0.091 | -57.09
-7 | -0.288 | 0.00579 | -0.092 | -49.768
-6.5 | -0.234 | 0.00564 | -0.093 | -41.445
-6 | -0.177 | 0.00557 | -0.093 | -31.76
-5.5 | -0.119 | 0.00551 | -0.094 | -21.585
-5 | -0.059 | 0.00545 | -0.095 | -10.911
-4.5 | 0.001 | 0.00539 | -0.095 | 0.144
-4 | 0.062 | 0.00533 | -0.096 | 11.569
-3.5 | 0.123 | 0.00521 | -0.097 | 23.587
-3 | 0.184 | 0.00508 | -0.097 | 36.298
-2.5 | 0.246 | 0.00517 | -0.098 | 47.607
-2 | 0.308 | 0.00537 | -0.099 | 57.28
-1.5 | 0.369 | 0.00585 | -0.099 | 63.12
-1 | 0.43 | 0.00575 | -0.1 | 74.849
-0.5 | 0.492 | 0.00556 | -0.101 | 88.498
0 | 0.553 | 0.0056 | -0.101 | 98.802
0.5 | 0.611 | 0.00626 | -0.102 | 97.607
1 | 0.672 | 0.00631 | -0.103 | 106.456
1.5 | 0.733 | 0.00644 | -0.103 | 113.753
2 | 0.793 | 0.00654 | -0.104 | 121.249
2.5 | 0.854 | 0.00664 | -0.105 | 128.562
3 | 0.914 | 0.00672 | -0.105 | 136.112
3.5 | 0.974 | 0.00681 | -0.106 | 143.039
4 | 1.034 | 0.00751 | -0.107 | 137.652
4.5 | 1.094 | 0.00768 | -0.107 | 142.488
5 | 1.154 | 0.00782 | -0.108 | 147.607
5.5 | 1.213 | 0.008 | -0.108 | 151.66
6 | 1.271 | 0.00837 | -0.109 | 151.827
6.5 | 1.325 | 0.00903 | -0.11 | 146.83
7 | 1.378 | 0.0109 | -0.11 | 126.339
7.5 | 1.427 | 0.01151 | -0.111 | 124
8 | 1.47 | 0.00974 | -0.111 | 151.013
8.5 | 1.508 | 0.01019 | -0.112 | 148.045
9 | 1.54 | 0.01305 | -0.112 | 117.993
9.5 | 1.563 | 0.01368 | -0.112 | 114.261
10 | 1.579 | 0.0144 | -0.112 | 109.63
10.5 | 1.586 | 0.01523 | -0.112 | 104.103
11 | 1.586 | 0.01619 | -0.112 | 97.972
11.5 | 1.578 | 0.01726 | -0.112 | 91.423
12 | 1.562 | 0.01854 | -0.112 | 84.237
12.5 | 1.541 | 0.01985 | -0.112 | 77.618
13 | 1.512 | 0.02132 | -0.112 | 70.92
13.5 | 1.476 | 0.02297 | -0.112 | 64.282
14 | 1.437 | 0.02465 | -0.112 | 58.282
14.5 | 1.392 | 0.02653 | -0.112 | 52.454
15 | 1.343 | 0.02849 | -0.112 | 47.123
15.5 | 1.29 | 0.03069 | -0.112 | 42.021

## 148. Re 20M Mach 0.10 (2)
BIGFOIL.COM POLAR EXPORT
fx66s161
FX 66-S-161 |  |  |  | Cl Max: | 1.7775 | at alpha= | 16 | deg
XFOIL ncrit=9 |  |  |  | L/D Max: | 205.427 | at alpha= | 4 | deg
Re: | 20000000 |  |  | Cd Min: | 0.07849 | at alpha= | 20 | deg
Mach: | 0.1 |  |  | Cl=0 at alpha= | -4.2547 | deg
|  |  |  | @ Cl=0.1, Cd= | 0.0053907
|  |  |  | @ Cl=0.4, Cd= | 0.0043989
|  |  |  | @ Cl=0.6, Cd= | 0.0041075
alpha (deg) | Cl | Cd | Cm | Cl/Cd
-20 | -1.3832 | 0.04572 | -0.0893 | -30.2537
-19.5 | -1.3839 | 0.03818 | -0.0963 | -36.2467
-19 | -1.2959 | 0.03146 | -0.1176 | -41.192
-18 | -1.2909 | 0.02228 | -0.121 | -57.9399
-17.5 | -1.2786 | 0.0196 | -0.1198 | -65.2347
-17 | -1.2736 | 0.01723 | -0.1169 | -73.9176
-16.5 | -1.2808 | 0.0157 | -0.109 | -81.5796
-16 | -1.2533 | 0.01472 | -0.1053 | -85.1427
-15.5 | -1.2153 | 0.0139 | -0.1029 | -87.4317
-15 | -1.1733 | 0.01314 | -0.1011 | -89.2922
-14.5 | -1.1278 | 0.01248 | -0.0996 | -90.3686
-14 | -1.08 | 0.01188 | -0.0984 | -90.9091
-13.5 | -1.031 | 0.0113 | -0.0974 | -91.2389
-13 | -0.9803 | 0.0108 | -0.0966 | -90.7685
-12.5 | -0.9286 | 0.01028 | -0.096 | -90.3307
-12 | -0.876 | 0.00984 | -0.0954 | -89.0244
-11.5 | -0.8226 | 0.00942 | -0.095 | -87.3248
-11 | -0.7685 | 0.00902 | -0.0946 | -85.1996
-10.5 | -0.7139 | 0.00867 | -0.0944 | -82.3414
-9.5 | -0.6035 | 0.00793 | -0.0941 | -76.1034
-9 | -0.5475 | 0.00757 | -0.094 | -72.325
-8.5 | -0.4909 | 0.00728 | -0.0941 | -67.4313
-8 | -0.4339 | 0.00705 | -0.0943 | -61.5461
-7.5 | -0.3764 | 0.00682 | -0.0945 | -55.1906
-7 | -0.3188 | 0.00658 | -0.0947 | -48.4498
-6.5 | -0.2613 | 0.00637 | -0.095 | -41.0204
-6 | -0.2034 | 0.00619 | -0.0953 | -32.8595
-5.5 | -0.1452 | 0.006 | -0.0957 | -24.2
-5 | -0.087 | 0.00584 | -0.0961 | -14.8973
-4.5 | -0.0288 | 0.0057 | -0.0965 | -5.0526
-4 | 0.0299 | 0.00556 | -0.097 | 5.3777
-3.5 | 0.0886 | 0.00542 | -0.0975 | 16.3469
-3 | 0.147 | 0.00527 | -0.098 | 27.8937
-2.5 | 0.2052 | 0.0051 | -0.0985 | 40.2353
-2 | 0.2637 | 0.00494 | -0.0991 | 53.3806
-1.5 | 0.3222 | 0.00473 | -0.0997 | 68.1184
-1 | 0.3803 | 0.00446 | -0.1003 | 85.2691
-0.5 | 0.4383 | 0.00428 | -0.1008 | 102.4065
0 | 0.4971 | 0.00426 | -0.1014 | 116.6901
0.5 | 0.556 | 0.00416 | -0.1021 | 133.6538
1 | 0.6147 | 0.00409 | -0.1028 | 150.2934
1.5 | 0.6732 | 0.00412 | -0.1034 | 163.3981
2 | 0.732 | 0.00414 | -0.1041 | 176.8116
2.5 | 0.7899 | 0.00425 | -0.1046 | 185.8588
3 | 0.8474 | 0.00437 | -0.1051 | 193.913
3.5 | 0.9046 | 0.00452 | -0.1055 | 200.1327
4 | 0.9614 | 0.00468 | -0.1059 | 205.4274
5 | 1.0698 | 0.00535 | -0.1057 | 199.9626
5.5 | 1.1165 | 0.00616 | -0.1043 | 181.25
6 | 1.1558 | 0.0074 | -0.1017 | 156.1892
6.5 | 1.2015 | 0.00818 | -0.1002 | 146.8826
7 | 1.2487 | 0.0088 | -0.0989 | 141.8977
7.5 | 1.2955 | 0.00939 | -0.0976 | 137.9659
8 | 1.3434 | 0.00986 | -0.0965 | 136.2475
8.5 | 1.3913 | 0.01029 | -0.0955 | 135.2089
9 | 1.4374 | 0.01072 | -0.0941 | 134.0858
9.5 | 1.4814 | 0.01121 | -0.0924 | 132.1499
10 | 1.5226 | 0.01172 | -0.0903 | 129.9147
10.5 | 1.5545 | 0.01221 | -0.0862 | 127.3137
11 | 1.5804 | 0.01278 | -0.0812 | 123.662
11.5 | 1.6018 | 0.01358 | -0.0758 | 117.9529
12 | 1.6225 | 0.01449 | -0.0708 | 111.9738
12.5 | 1.6348 | 0.01549 | -0.065 | 105.5391
13 | 1.6574 | 0.01706 | -0.062 | 97.1512
13.5 | 1.6782 | 0.01911 | -0.0595 | 87.8179
14 | 1.7306 | 0.02176 | -0.0642 | 79.5312
14.5 | 1.7511 | 0.0249 | -0.0635 | 70.3253
15 | 1.7696 | 0.02805 | -0.0626 | 63.0873
15.5 | 1.7756 | 0.03229 | -0.0612 | 54.9892
16 | 1.7775 | 0.03691 | -0.0597 | 48.1577
16.5 | 1.7761 | 0.04194 | -0.0583 | 42.3486
18.5 | 1.7741 | 0.06246 | -0.0545 | 28.4038
19 | 1.7693 | 0.06791 | -0.0534 | 26.0536
19.5 | 1.7409 | 0.07267 | -0.0475 | 23.9562
20 | 1.74 | 0.07849 | -0.0479 | 22.1684

## 149. Re 20M Mach 0.25 (1)
BIGFOIL.COM POLAR EXPORT
fx66s161
FX 66-S-161 |  |  |  | Cl Max: | 1.569 | at alpha= | 10 | deg
JavaFoil+Calcfoil stall+Eppler ext transition |  |  |  | L/D Max: | 156.318 | at alpha= | 4.5 | deg
Re: | 20000000 |  |  | Cd Min: | 0.00511 | at alpha= | -3 | deg
Mach: | 0.25 |  |  | Cl=0 at alpha= | -4.5081 | deg
|  |  |  | @ Cl=0.1, Cd= | 0.0053224
|  |  |  | @ Cl=0.4, Cd= | 0.0055333
|  |  |  | @ Cl=0.6, Cd= | 0.005708
alpha (deg) | Cl | Cd | Cm | Cl/Cd
-16 | -0.214 | 0.10652 | -0.048 | -2.013
-15.5 | -0.264 | 0.10036 | -0.049 | -2.626
-15 | -0.306 | 0.09415 | -0.05 | -3.254
-14.5 | -0.344 | 0.08804 | -0.052 | -3.912
-14 | -0.378 | 0.08219 | -0.053 | -4.599
-13.5 | -0.409 | 0.07368 | -0.057 | -5.549
-13 | -0.447 | 0.05244 | -0.067 | -8.531
-12.5 | -0.488 | 0.03099 | -0.075 | -15.737
-12 | -0.509 | 0.02348 | -0.079 | -21.695
-11.5 | -0.525 | 0.01742 | -0.082 | -30.15
-11 | -0.534 | 0.01316 | -0.085 | -40.575
-10.5 | -0.533 | 0.0108 | -0.087 | -49.336
-10 | -0.525 | 0.00918 | -0.089 | -57.171
-9.5 | -0.503 | 0.00855 | -0.091 | -58.782
-9 | -0.472 | 0.00808 | -0.091 | -58.414
-8.5 | -0.435 | 0.00606 | -0.092 | -71.78
-8 | -0.392 | 0.00627 | -0.093 | -62.499
-7.5 | -0.344 | 0.0061 | -0.094 | -56.44
-7 | -0.293 | 0.00587 | -0.094 | -49.94
-6.5 | -0.238 | 0.00573 | -0.095 | -41.559
-6 | -0.181 | 0.00567 | -0.096 | -31.928
-5.5 | -0.122 | 0.00557 | -0.096 | -21.839
-5 | -0.061 | 0.00549 | -0.097 | -11.107
-4.5 | 0.001 | 0.00541 | -0.098 | 0.147
-4 | 0.063 | 0.00534 | -0.099 | 11.858
-3.5 | 0.126 | 0.00531 | -0.099 | 23.743
-3 | 0.189 | 0.00511 | -0.1 | 37.032
-2.5 | 0.253 | 0.00521 | -0.101 | 48.622
-2 | 0.316 | 0.00542 | -0.101 | 58.311
-1.5 | 0.379 | 0.00539 | -0.102 | 70.43
-1 | 0.442 | 0.00582 | -0.103 | 75.965
-0.5 | 0.505 | 0.00562 | -0.104 | 89.999
0 | 0.568 | 0.00566 | -0.104 | 100.436
0.5 | 0.628 | 0.00575 | -0.105 | 109.326
1 | 0.69 | 0.00637 | -0.106 | 108.445
1.5 | 0.753 | 0.00654 | -0.106 | 115.068
2 | 0.815 | 0.00666 | -0.107 | 122.392
2.5 | 0.877 | 0.00677 | -0.108 | 129.595
3 | 0.939 | 0.00685 | -0.108 | 136.953
3.5 | 1 | 0.00696 | -0.109 | 143.785
4 | 1.062 | 0.00704 | -0.109 | 150.866
4.5 | 1.123 | 0.00719 | -0.11 | 156.318
5 | 1.184 | 0.00767 | -0.111 | 154.5
5.5 | 1.245 | 0.00829 | -0.111 | 150.178
6 | 1.305 | 0.00865 | -0.112 | 150.857
6.5 | 1.36 | 0.00945 | -0.113 | 143.944
7 | 1.409 | 0.00932 | -0.113 | 151.091
7.5 | 1.456 | 0.00982 | -0.113 | 148.214
8 | 1.5 | 0.0127 | -0.114 | 118.069
8.5 | 1.532 | 0.01333 | -0.114 | 114.926
9 | 1.554 | 0.01404 | -0.114 | 110.707
9.5 | 1.567 | 0.01485 | -0.114 | 105.46
10 | 1.569 | 0.0158 | -0.114 | 99.271
10.5 | 1.56 | 0.01695 | -0.114 | 92.016
11 | 1.538 | 0.01828 | -0.114 | 84.16
11.5 | 1.507 | 0.01961 | -0.114 | 76.873
12 | 1.462 | 0.0212 | -0.114 | 68.975
12.5 | 1.405 | 0.02298 | -0.114 | 61.145
13 | 1.337 | 0.025 | -0.114 | 53.471
13.5 | 1.257 | 0.02717 | -0.114 | 46.278
14 | 1.168 | 0.02956 | -0.114 | 39.515
14.5 | 1.07 | 0.03218 | -0.114 | 33.264
15 | 0.967 | 0.03457 | -0.114 | 27.965

## 150. Re 20M Mach 0.25 (2)
BIGFOIL.COM POLAR EXPORT
fx66s161
FX 66-S-161 |  |  |  | Cl Max: | 1.7311 | at alpha= | 15 | deg
XFOIL ncrit=9 |  |  |  | L/D Max: | 212.991 | at alpha= | 4 | deg
Re: | 20000000 |  |  | Cd Min: | 0.10656 | at alpha= | -19.5 | deg
Mach: | 0.25 |  |  | Cl=0 at alpha= | -4.2447 | deg
|  |  |  | @ Cl=0.1, Cd= | 0.0054369
|  |  |  | @ Cl=0.4, Cd= | 0.0044504
|  |  |  | @ Cl=0.6, Cd= | 0.0041554
alpha (deg) | Cl | Cd | Cm | Cl/Cd
-19.5 | -0.8299 | 0.10656 | -0.0844 | -7.7881
-18.5 | -0.9931 | 0.0693 | -0.1096 | -14.3304
-17.5 | -1.041 | 0.04956 | -0.1227 | -21.0048
-17 | -1.078 | 0.04006 | -0.1282 | -26.9096
-16.5 | -1.0965 | 0.0333 | -0.1307 | -32.9279
-16 | -1.1114 | 0.02732 | -0.1319 | -40.6808
-15.5 | -1.1191 | 0.02235 | -0.1317 | -50.0716
-15 | -1.1259 | 0.01838 | -0.1295 | -61.2568
-14.5 | -1.1385 | 0.01636 | -0.1211 | -69.5905
-14 | -1.1114 | 0.01487 | -0.1162 | -74.7411
-13.5 | -1.0722 | 0.01357 | -0.1126 | -79.0125
-13 | -1.0252 | 0.01259 | -0.1099 | -81.4297
-12.5 | -0.9744 | 0.0117 | -0.1076 | -83.2821
-12 | -0.9202 | 0.011 | -0.1058 | -83.6545
-11.5 | -0.8648 | 0.01038 | -0.1042 | -83.3141
-11 | -0.808 | 0.00981 | -0.1029 | -82.3649
-10.5 | -0.75 | 0.00933 | -0.1018 | -80.3859
-10 | -0.6918 | 0.00885 | -0.1009 | -78.1695
-9.5 | -0.6331 | 0.00843 | -0.1002 | -75.1008
-9 | -0.5739 | 0.008 | -0.0996 | -71.7375
-8.5 | -0.5147 | 0.00761 | -0.0991 | -67.6347
-8 | -0.4551 | 0.00726 | -0.0988 | -62.686
-7.5 | -0.3946 | 0.00698 | -0.0986 | -56.533
-7 | -0.334 | 0.00674 | -0.0986 | -49.5549
-6.5 | -0.2737 | 0.00651 | -0.0986 | -42.043
-6 | -0.2132 | 0.00629 | -0.0987 | -33.8951
-5.5 | -0.1525 | 0.00608 | -0.0989 | -25.0822
-5 | -0.092 | 0.00592 | -0.0991 | -15.5405
-4.5 | -0.0312 | 0.00576 | -0.0994 | -5.4167
-4 | 0.0299 | 0.00561 | -0.0999 | 5.3298
-3.5 | 0.0907 | 0.00546 | -0.1003 | 16.6117
-3 | 0.1512 | 0.00531 | -0.1007 | 28.4746
-2.5 | 0.2117 | 0.00514 | -0.1012 | 41.1868
-2 | 0.2724 | 0.00496 | -0.1018 | 54.9194
-1.5 | 0.333 | 0.00475 | -0.1024 | 70.1053
-1 | 0.3931 | 0.00447 | -0.1029 | 87.9418
-0.5 | 0.4531 | 0.0043 | -0.1035 | 105.3721
0 | 0.5141 | 0.00427 | -0.1042 | 120.3981
0.5 | 0.5751 | 0.00418 | -0.1049 | 137.5837
1 | 0.6357 | 0.00412 | -0.1055 | 154.2961
1.5 | 0.6963 | 0.00416 | -0.1061 | 167.3798
2 | 0.7576 | 0.00418 | -0.1069 | 181.244
2.5 | 0.8178 | 0.00428 | -0.1074 | 191.0748
3 | 0.8778 | 0.00439 | -0.1079 | 199.9544
3.5 | 0.9372 | 0.00454 | -0.1082 | 206.4317
4 | 0.9968 | 0.00468 | -0.1086 | 212.9915
4.5 | 1.0542 | 0.00495 | -0.1086 | 212.9697
5 | 1.1101 | 0.00533 | -0.1083 | 208.2739
5.5 | 1.1589 | 0.00611 | -0.1068 | 189.6727
6 | 1.1971 | 0.00747 | -0.1035 | 160.2544
6.5 | 1.241 | 0.00841 | -0.1011 | 147.5624
7.5 | 1.3338 | 0.0098 | -0.097 | 136.102
8 | 1.3821 | 0.01031 | -0.0953 | 134.0543
8.5 | 1.4289 | 0.01081 | -0.0933 | 132.1832
9 | 1.4724 | 0.01134 | -0.0908 | 129.8413
9.5 | 1.5055 | 0.01186 | -0.0862 | 126.9393
10 | 1.5317 | 0.01253 | -0.0804 | 122.2426
11 | 1.5791 | 0.01438 | -0.0697 | 109.8122
11.5 | 1.594 | 0.01594 | -0.0641 | 100
12 | 1.6107 | 0.01782 | -0.0597 | 90.3872
12.5 | 1.6528 | 0.01988 | -0.0611 | 83.1388
13 | 1.6644 | 0.02285 | -0.0576 | 72.8403
13.5 | 1.6981 | 0.02646 | -0.0593 | 64.1761
14 | 1.7205 | 0.03102 | -0.0606 | 55.4642
14.5 | 1.7249 | 0.03558 | -0.0588 | 48.4795
15 | 1.7311 | 0.04009 | -0.0572 | 43.1803
15.5 | 1.7285 | 0.04557 | -0.0556 | 37.9307
16 | 1.7251 | 0.05116 | -0.0542 | 33.7197
16.5 | 1.7196 | 0.05706 | -0.0529 | 30.1367
17.5 | 1.7138 | 0.06817 | -0.0503 | 25.1401
18 | 1.7014 | 0.0733 | -0.047 | 23.2115
18.5 | 1.6845 | 0.0792 | -0.0443 | 21.2689
19 | 1.6877 | 0.08539 | -0.0453 | 19.7646
19.5 | 1.684 | 0.09284 | -0.047 | 18.1387
20 | 1.6809 | 0.10047 | -0.0493 | 16.7304

## 151. Re 20M Mach 0.50 (1)
BIGFOIL.COM POLAR EXPORT
fx66s161
FX 66-S-161 |  |  |  | Cl Max: | 1.55 | at alpha= | 8 | deg
JavaFoil+Calcfoil stall+Eppler ext transition |  |  |  | L/D Max: | 173.395 | at alpha= | 5.5 | deg
Re: | 20000000 |  |  | Cd Min: | 0.00529 | at alpha= | -0.5 | deg
Mach: | 0.5 |  |  | Cl=0 at alpha= | -4.5073 | deg
|  |  |  | @ Cl=0.1, Cd= | 0.0055062
|  |  |  | @ Cl=0.4, Cd= | 0.0053703
|  |  |  | @ Cl=0.6, Cd= | 0.00533
alpha (deg) | Cl | Cd | Cm | Cl/Cd
-20 | -0.856 | 0.17956 | -0.052 | -4.767
-19.5 | -0.828 | 0.1763 | -0.051 | -4.696
-19 | -0.801 | 0.17326 | -0.051 | -4.622
-18.5 | -0.775 | 0.15623 | -0.052 | -4.96
-18 | -0.747 | 0.15121 | -0.052 | -4.94
-17.5 | -0.72 | 0.13886 | -0.052 | -5.182
-17 | -0.692 | 0.13255 | -0.051 | -5.221
-16.5 | -0.665 | 0.12319 | -0.052 | -5.4
-16 | -0.64 | 0.11257 | -0.054 | -5.686
-15.5 | -0.612 | 0.10785 | -0.054 | -5.672
-15 | -0.587 | 0.09698 | -0.057 | -6.055
-14.5 | -0.565 | 0.08475 | -0.062 | -6.669
-14 | -0.529 | 0.0932 | -0.054 | -5.677
-13.5 | -0.502 | 0.08806 | -0.055 | -5.698
-13 | -0.485 | 0.06904 | -0.067 | -7.031
-12.5 | -0.494 | 0.03204 | -0.085 | -15.431
-12 | -0.474 | 0.0235 | -0.088 | -20.187
-11.5 | -0.391 | 0.07168 | -0.056 | -5.456
-11 | -0.399 | 0.03085 | -0.085 | -12.945
-10.5 | -0.383 | 0.019 | -0.092 | -20.182
-10 | -0.36 | 0.01391 | -0.095 | -25.882
-9.5 | -0.279 | 0.05801 | -0.055 | -4.815
-9 | -0.284 | 0.01972 | -0.092 | -14.387
-8.5 | -0.267 | 0.01059 | -0.1 | -25.246
-8 | -0.227 | 0.01363 | -0.097 | -16.641
-7.5 | -0.205 | 0.00869 | -0.104 | -23.606
-7 | -0.277 | 0.00799 | -0.105 | -34.632
-6.5 | -0.245 | 0.00595 | -0.106 | -41.237
-6 | -0.194 | 0.00615 | -0.107 | -31.461
-5.5 | -0.133 | 0.00593 | -0.108 | -22.386
-5 | -0.067 | 0.00579 | -0.109 | -11.621
-4.5 | 0.001 | 0.00564 | -0.109 | 0.157
-4 | 0.07 | 0.00554 | -0.11 | 12.715
-3.5 | 0.141 | 0.00546 | -0.111 | 25.781
-3 | 0.211 | 0.00533 | -0.112 | 39.628
-2.5 | 0.283 | 0.00546 | -0.113 | 51.782
-2 | 0.353 | 0.00541 | -0.113 | 65.34
-1.5 | 0.424 | 0.00535 | -0.114 | 79.241
-1 | 0.495 | 0.0055 | -0.115 | 89.874
-0.5 | 0.565 | 0.00529 | -0.116 | 106.81
0 | 0.635 | 0.00537 | -0.116 | 118.37
0.5 | 0.701 | 0.00613 | -0.117 | 114.386
1 | 0.77 | 0.00626 | -0.118 | 123.061
1.5 | 0.839 | 0.00701 | -0.119 | 119.781
2 | 0.909 | 0.00723 | -0.119 | 125.707
2.5 | 0.977 | 0.0074 | -0.12 | 132.059
3 | 1.046 | 0.00757 | -0.121 | 138.244
3.5 | 1.115 | 0.00775 | -0.122 | 143.851
4 | 1.183 | 0.00793 | -0.122 | 149.172
4.5 | 1.25 | 0.00802 | -0.123 | 155.873
5 | 1.318 | 0.00887 | -0.124 | 148.57
5.5 | 1.382 | 0.00797 | -0.124 | 173.395
6 | 1.444 | 0.00844 | -0.125 | 171.144
6.5 | 1.479 | 0.01414 | -0.124 | 104.592
7 | 1.515 | 0.01535 | -0.124 | 98.71
7.5 | 1.54 | 0.01665 | -0.123 | 92.51
8 | 1.55 | 0.01805 | -0.123 | 85.873
8.5 | 1.503 | 0.01983 | -0.123 | 75.79
9 | 1.319 | 0.02246 | -0.123 | 58.728
9.5 | 0.922 | 0.02371 | -0.123 | 38.907
10 | 0.95 | 0.02635 | -0.123 | 36.05
10.5 | 0.976 | 0.03011 | -0.123 | 32.406
11 | 1.007 | 0.03033 | -0.123 | 33.192
11.5 | 1.033 | 0.0342 | -0.123 | 30.209
12 | 1.063 | 0.0351 | -0.123 | 30.289
12.5 | 1.089 | 0.03946 | -0.123 | 27.591
13 | 1.113 | 0.04494 | -0.122 | 24.757

## 152. Re 20M Mach 0.50 (2)
BIGFOIL.COM POLAR EXPORT
fx66s161
FX 66-S-161 |  |  |  | Cl Max: | 1.5067 | at alpha= | 12.5 | deg
XFOIL ncrit=9 |  |  |  | L/D Max: | 239.746 | at alpha= | 4.5 | deg
Re: | 20000000 |  |  | Cd Min: | 0.16702 | at alpha= | 17.5 | deg
Mach: | 0.5 |  |  | Cl=0 at alpha= | -4.196 | deg
|  |  |  | @ Cl=0.1, Cd= | 0.0056886
|  |  |  | @ Cl=0.4, Cd= | 0.0048217
|  |  |  | @ Cl=0.6, Cd= | 0.0043451
alpha (deg) | Cl | Cd | Cm | Cl/Cd
-9 | -0.5085 | 0.03056 | -0.1269 | -16.6394
-8.5 | -0.525 | 0.02441 | -0.1245 | -21.5076
-8 | -0.5337 | 0.01784 | -0.1206 | -29.9159
-7.5 | -0.5298 | 0.01132 | -0.1148 | -46.8021
-7 | -0.4052 | 0.0082 | -0.1192 | -49.4146
-6.5 | -0.3354 | 0.00725 | -0.1166 | -46.2621
-6 | -0.2618 | 0.00685 | -0.115 | -38.219
-5.5 | -0.1889 | 0.00654 | -0.1139 | -28.8838
-5 | -0.1159 | 0.00629 | -0.1132 | -18.4261
-4.5 | -0.0436 | 0.00605 | -0.1128 | -7.2066
-4 | 0.0281 | 0.00585 | -0.1126 | 4.8034
-3.5 | 0.0994 | 0.00569 | -0.1126 | 17.4692
-3 | 0.1704 | 0.00553 | -0.1128 | 30.8137
-2.5 | 0.2412 | 0.00532 | -0.1132 | 45.3383
-2 | 0.3116 | 0.00511 | -0.1136 | 60.9785
-1.5 | 0.3814 | 0.0049 | -0.1141 | 77.8367
-1 | 0.4503 | 0.00461 | -0.1146 | 97.679
-0.5 | 0.5203 | 0.00441 | -0.1153 | 117.9819
0 | 0.5914 | 0.00435 | -0.1161 | 135.954
0.5 | 0.6619 | 0.00431 | -0.1168 | 153.5731
1 | 0.7317 | 0.00429 | -0.1174 | 170.5594
1.5 | 0.8028 | 0.00433 | -0.1181 | 185.4042
2 | 0.8731 | 0.00443 | -0.1186 | 197.088
2.5 | 0.9438 | 0.00454 | -0.119 | 207.8855
3 | 1.0151 | 0.00465 | -0.1195 | 218.3011
3.5 | 1.086 | 0.00478 | -0.1197 | 227.1967
4 | 1.1578 | 0.0049 | -0.12 | 236.2857
4.5 | 1.2275 | 0.00512 | -0.1197 | 239.7461
5 | 1.2952 | 0.00545 | -0.1189 | 237.6514
5.5 | 1.3618 | 0.00584 | -0.1177 | 233.1849
6 | 1.4069 | 0.00706 | -0.1129 | 199.2776
6.5 | 1.4194 | 0.00915 | -0.103 | 155.1257
7 | 1.4282 | 0.01052 | -0.092 | 135.7605
7.5 | 1.4269 | 0.01221 | -0.0803 | 116.8632
8 | 1.4385 | 0.01409 | -0.0722 | 102.0937
8.5 | 1.4565 | 0.01656 | -0.0665 | 87.9529
9 | 1.4715 | 0.01994 | -0.0621 | 73.7964
9.5 | 1.4839 | 0.02387 | -0.0582 | 62.1659
10 | 1.4916 | 0.02817 | -0.0545 | 52.9499
10.5 | 1.4958 | 0.03281 | -0.0509 | 45.5898
11 | 1.4987 | 0.03769 | -0.0478 | 39.7639
11.5 | 1.5018 | 0.04289 | -0.0452 | 35.0152
12 | 1.5045 | 0.04851 | -0.0432 | 31.0142
12.5 | 1.5067 | 0.05449 | -0.0417 | 27.6509
13 | 1.4966 | 0.06193 | -0.0409 | 24.166
14 | 1.4563 | 0.08009 | -0.0425 | 18.1833
14.5 | 1.4275 | 0.09077 | -0.0444 | 15.7266
15 | 1.399 | 0.10241 | -0.0478 | 13.6608
15.5 | 1.3773 | 0.11396 | -0.0518 | 12.0858
16 | 1.3552 | 0.12622 | -0.0571 | 10.7368
16.5 | 1.3322 | 0.13922 | -0.0636 | 9.569
17 | 1.3077 | 0.15297 | -0.0715 | 8.5487
17.5 | 1.2853 | 0.16702 | -0.0801 | 7.6955