## index
index | Re | Mach | Datasource
1 | 50000 | 0 | JavaFoil+Calcfoil stall+Eppler ext transition
2 | 50000 | 0 | XFOIL ncrit=9
3 | 50000 | 0.1 | JavaFoil+Calcfoil stall+Eppler ext transition
4 | 50000 | 0.1 | XFOIL ncrit=9
5 | 50000 | 0.25 | JavaFoil+Calcfoil stall+Eppler ext transition
6 | 50000 | 0.25 | XFOIL ncrit=9
7 | 50000 | 0.5 | JavaFoil+Calcfoil stall+Eppler ext transition
8 | 50000 | 0.5 | XFOIL ncrit=9
9 | 100000 | 0 | JavaFoil+Calcfoil stall+Eppler ext transition
10 | 100000 | 0 | XFOIL ncrit=9
11 | 100000 | 0.1 | JavaFoil+Calcfoil stall+Eppler ext transition
12 | 100000 | 0.1 | XFOIL ncrit=9
13 | 100000 | 0.25 | JavaFoil+Calcfoil stall+Eppler ext transition
14 | 100000 | 0.25 | XFOIL ncrit=9
15 | 100000 | 0.5 | JavaFoil+Calcfoil stall+Eppler ext transition
16 | 100000 | 0.5 | XFOIL ncrit=9
17 | 250000 | 0 | JavaFoil+Calcfoil stall+Eppler ext transition
18 | 250000 | 0 | XFOIL ncrit=9
19 | 250000 | 0.1 | JavaFoil+Calcfoil stall+Eppler ext transition
20 | 250000 | 0.1 | XFOIL ncrit=9
21 | 250000 | 0.25 | JavaFoil+Calcfoil stall+Eppler ext transition
22 | 250000 | 0.25 | XFOIL ncrit=9
23 | 250000 | 0.5 | JavaFoil+Calcfoil stall+Eppler ext transition
24 | 250000 | 0.5 | XFOIL ncrit=9
25 | 500000 | 0 | JavaFoil+Calcfoil stall+Eppler ext transition
26 | 500000 | 0 | XFOIL ncrit=9
27 | 500000 | 0.1 | JavaFoil+Calcfoil stall+Eppler ext transition
28 | 500000 | 0.1 | XFOIL ncrit=9
29 | 500000 | 0.25 | JavaFoil+Calcfoil stall+Eppler ext transition
30 | 500000 | 0.25 | XFOIL ncrit=9
31 | 500000 | 0.5 | JavaFoil+Calcfoil stall+Eppler ext transition
32 | 500000 | 0.5 | XFOIL ncrit=9
33 | 750000 | 0 | JavaFoil+Calcfoil stall+Eppler ext transition
34 | 750000 | 0 | XFOIL ncrit=9
35 | 750000 | 0.1 | JavaFoil+Calcfoil stall+Eppler ext transition
36 | 750000 | 0.1 | XFOIL ncrit=9
37 | 750000 | 0.25 | JavaFoil+Calcfoil stall+Eppler ext transition
38 | 750000 | 0.25 | XFOIL ncrit=9
39 | 750000 | 0.5 | JavaFoil+Calcfoil stall+Eppler ext transition
40 | 750000 | 0.5 | XFOIL ncrit=9
41 | 1000000 | 0 | JavaFoil+Calcfoil stall+Eppler ext transition
42 | 1000000 | 0 | XFOIL ncrit=9
43 | 1000000 | 0.1 | JavaFoil+Calcfoil stall+Eppler ext transition
44 | 1000000 | 0.1 | XFOIL ncrit=9
45 | 1000000 | 0.25 | JavaFoil+Calcfoil stall+Eppler ext transition
46 | 1000000 | 0.25 | XFOIL ncrit=9
47 | 1000000 | 0.5 | JavaFoil+Calcfoil stall+Eppler ext transition
48 | 1000000 | 0.5 | XFOIL ncrit=9
49 | 2000000 | 0 | JavaFoil+Calcfoil stall+Eppler ext transition
50 | 2000000 | 0 | XFOIL ncrit=9
51 | 2000000 | 0.1 | JavaFoil+Calcfoil stall+Eppler ext transition
52 | 2000000 | 0.1 | XFOIL ncrit=9
53 | 2000000 | 0.25 | JavaFoil+Calcfoil stall+Eppler ext transition
54 | 2000000 | 0.25 | XFOIL ncrit=9
55 | 2000000 | 0.5 | JavaFoil+Calcfoil stall+Eppler ext transition
56 | 2000000 | 0.5 | XFOIL ncrit=9
57 | 3000000 | 0 | JavaFoil+Calcfoil stall+Eppler ext transition
58 | 3000000 | 0 | XFOIL ncrit=9
59 | 3000000 | 0.1 | JavaFoil+Calcfoil stall+Eppler ext transition
60 | 3000000 | 0.1 | XFOIL ncrit=9
61 | 3000000 | 0.25 | JavaFoil+Calcfoil stall+Eppler ext transition
62 | 3000000 | 0.25 | XFOIL ncrit=9
63 | 3000000 | 0.5 | JavaFoil+Calcfoil stall+Eppler ext transition
64 | 3000000 | 0.5 | XFOIL ncrit=9
65 | 4000000 | 0 | JavaFoil+Calcfoil stall+Eppler ext transition
66 | 4000000 | 0 | XFOIL ncrit=9
67 | 4000000 | 0.1 | JavaFoil+Calcfoil stall+Eppler ext transition
68 | 4000000 | 0.1 | XFOIL ncrit=9
69 | 4000000 | 0.25 | JavaFoil+Calcfoil stall+Eppler ext transition
70 | 4000000 | 0.25 | XFOIL ncrit=9
71 | 4000000 | 0.5 | JavaFoil+Calcfoil stall+Eppler ext transition
72 | 4000000 | 0.5 | XFOIL ncrit=9
73 | 5000000 | 0 | JavaFoil+Calcfoil stall+Eppler ext transition
74 | 5000000 | 0 | XFOIL ncrit=9
75 | 5000000 | 0.1 | JavaFoil+Calcfoil stall+Eppler ext transition
76 | 5000000 | 0.1 | XFOIL ncrit=9
77 | 5000000 | 0.25 | JavaFoil+Calcfoil stall+Eppler ext transition
78 | 5000000 | 0.25 | XFOIL ncrit=9
79 | 5000000 | 0.5 | JavaFoil+Calcfoil stall+Eppler ext transition
80 | 5000000 | 0.5 | XFOIL ncrit=9
81 | 6000000 | 0 | JavaFoil+Calcfoil stall+Eppler ext transition
82 | 6000000 | 0 | XFOIL ncrit=9
83 | 6000000 | 0.1 | JavaFoil+Calcfoil stall+Eppler ext transition
84 | 6000000 | 0.1 | XFOIL ncrit=9
85 | 6000000 | 0.25 | JavaFoil+Calcfoil stall+Eppler ext transition
86 | 6000000 | 0.25 | XFOIL ncrit=9
87 | 6000000 | 0.5 | JavaFoil+Calcfoil stall+Eppler ext transition
88 | 6000000 | 0.5 | XFOIL ncrit=9
89 | 7000000 | 0 | JavaFoil+Calcfoil stall+Eppler ext transition
90 | 7000000 | 0 | XFOIL ncrit=9
91 | 7000000 | 0.1 | JavaFoil+Calcfoil stall+Eppler ext transition
92 | 7000000 | 0.1 | XFOIL ncrit=9
93 | 7000000 | 0.25 | JavaFoil+Calcfoil stall+Eppler ext transition
94 | 7000000 | 0.25 | XFOIL ncrit=9
95 | 7000000 | 0.5 | JavaFoil+Calcfoil stall+Eppler ext transition
96 | 7000000 | 0.5 | XFOIL ncrit=9
97 | 8000000 | 0 | JavaFoil+Calcfoil stall+Eppler ext transition
98 | 8000000 | 0 | XFOIL ncrit=9
99 | 8000000 | 0.1 | JavaFoil+Calcfoil stall+Eppler ext transition
100 | 8000000 | 0.1 | XFOIL ncrit=9
101 | 8000000 | 0.25 | JavaFoil+Calcfoil stall+Eppler ext transition
102 | 8000000 | 0.25 | XFOIL ncrit=9
103 | 8000000 | 0.5 | JavaFoil+Calcfoil stall+Eppler ext transition
104 | 8000000 | 0.5 | XFOIL ncrit=9
105 | 10000000 | 0 | JavaFoil+Calcfoil stall+Eppler ext transition
106 | 10000000 | 0 | XFOIL ncrit=9
107 | 10000000 | 0.1 | JavaFoil+Calcfoil stall+Eppler ext transition
108 | 10000000 | 0.1 | XFOIL ncrit=9
109 | 10000000 | 0.25 | JavaFoil+Calcfoil stall+Eppler ext transition
110 | 10000000 | 0.25 | XFOIL ncrit=9
111 | 10000000 | 0.5 | JavaFoil+Calcfoil stall+Eppler ext transition
112 | 10000000 | 0.5 | XFOIL ncrit=9
113 | 12000000 | 0 | JavaFoil+Calcfoil stall+Eppler ext transition
114 | 12000000 | 0 | XFOIL ncrit=9
115 | 12000000 | 0.1 | JavaFoil+Calcfoil stall+Eppler ext transition
116 | 12000000 | 0.1 | XFOIL ncrit=9
117 | 12000000 | 0.25 | JavaFoil+Calcfoil stall+Eppler ext transition
118 | 12000000 | 0.25 | XFOIL ncrit=9
119 | 12000000 | 0.5 | JavaFoil+Calcfoil stall+Eppler ext transition
120 | 12000000 | 0.5 | XFOIL ncrit=9
121 | 14000000 | 0 | JavaFoil+Calcfoil stall+Eppler ext transition
122 | 14000000 | 0 | XFOIL ncrit=9
123 | 14000000 | 0.1 | JavaFoil+Calcfoil stall+Eppler ext transition
124 | 14000000 | 0.1 | XFOIL ncrit=9
125 | 14000000 | 0.25 | JavaFoil+Calcfoil stall+Eppler ext transition
126 | 14000000 | 0.25 | XFOIL ncrit=9
127 | 14000000 | 0.5 | JavaFoil+Calcfoil stall+Eppler ext transition
128 | 14000000 | 0.5 | XFOIL ncrit=9
129 | 16000000 | 0 | JavaFoil+Calcfoil stall+Eppler ext transition
130 | 16000000 | 0 | XFOIL ncrit=9
131 | 16000000 | 0.1 | JavaFoil+Calcfoil stall+Eppler ext transition
132 | 16000000 | 0.1 | XFOIL ncrit=9
133 | 16000000 | 0.25 | JavaFoil+Calcfoil stall+Eppler ext transition
134 | 16000000 | 0.25 | XFOIL ncrit=9
135 | 16000000 | 0.5 | JavaFoil+Calcfoil stall+Eppler ext transition
136 | 16000000 | 0.5 | XFOIL ncrit=9
137 | 18000000 | 0 | JavaFoil+Calcfoil stall+Eppler ext transition
138 | 18000000 | 0 | XFOIL ncrit=9
139 | 18000000 | 0.1 | JavaFoil+Calcfoil stall+Eppler ext transition
140 | 18000000 | 0.1 | XFOIL ncrit=9
141 | 18000000 | 0.25 | JavaFoil+Calcfoil stall+Eppler ext transition
142 | 18000000 | 0.25 | XFOIL ncrit=9
143 | 18000000 | 0.5 | JavaFoil+Calcfoil stall+Eppler ext transition
144 | 18000000 | 0.5 | XFOIL ncrit=9
145 | 20000000 | 0 | JavaFoil+Calcfoil stall+Eppler ext transition
146 | 20000000 | 0 | XFOIL ncrit=9
147 | 20000000 | 0.1 | JavaFoil+Calcfoil stall+Eppler ext transition
148 | 20000000 | 0.1 | XFOIL ncrit=9
149 | 20000000 | 0.25 | JavaFoil+Calcfoil stall+Eppler ext transition
150 | 20000000 | 0.25 | XFOIL ncrit=9
151 | 20000000 | 0.5 | JavaFoil+Calcfoil stall+Eppler ext transition
152 | 20000000 | 0.5 | XFOIL ncrit=9

## 1. Re 50k Mach 0.00 (1)
BIGFOIL.COM POLAR EXPORT
HN-419
HN-419 |  |  |  | Cl Max: | 1.026 | at alpha= | 6 | deg
JavaFoil+Calcfoil stall+Eppler ext transition |  |  |  | L/D Max: | 69.558 | at alpha= | 5.5 | deg
Re: | 50000 |  |  | Cd Min: | 0.0132 | at alpha= | -2 | deg
Mach: | 0 |  |  | Cl=0 at alpha= | -3.163 | deg
|  |  |  | @ Cl=0.1, Cd= | 0.014769
|  |  |  | @ Cl=0.4, Cd= | 0.01464
|  |  |  | @ Cl=0.6, Cd= | 0.016659
alpha (deg) | Cl | Cd | Cm | Cl/Cd
-15.5 | -0.291 | 0.40272 | -0.022 | -0.724
-15 | -0.307 | 0.37883 | -0.022 | -0.812
-14.5 | -0.324 | 0.33657 | -0.022 | -0.961
-14 | -0.34 | 0.30001 | -0.022 | -1.133
-13.5 | -0.356 | 0.26623 | -0.022 | -1.336
-13 | -0.371 | 0.23837 | -0.022 | -1.557
-12.5 | -0.385 | 0.22826 | -0.022 | -1.688
-12 | -0.395 | 0.19673 | -0.022 | -2.006
-11.5 | -0.401 | 0.17745 | -0.022 | -2.259
-11 | -0.405 | 0.16095 | -0.022 | -2.515
-10.5 | -0.406 | 0.13942 | -0.022 | -2.911
-10 | -0.403 | 0.12767 | -0.022 | -3.16
-9.5 | -0.397 | 0.11178 | -0.022 | -3.556
-9 | -0.387 | 0.10164 | -0.022 | -3.812
-8.5 | -0.373 | 0.09294 | -0.022 | -4.016
-8 | -0.355 | 0.08135 | -0.022 | -4.361
-7.5 | -0.332 | 0.07357 | -0.022 | -4.511
-7 | -0.305 | 0.06598 | -0.022 | -4.621
-6.5 | -0.274 | 0.06022 | -0.022 | -4.55
-6 | -0.24 | 0.05509 | -0.023 | -4.35
-5.5 | -0.202 | 0.05114 | -0.023 | -3.953
-5 | -0.162 | 0.04747 | -0.024 | -3.413
-4.5 | -0.12 | 0.04445 | -0.025 | -2.696
-4 | -0.076 | 0.04209 | -0.027 | -1.804
-3.5 | -0.031 | 0.03993 | -0.028 | -0.771
-3 | 0.015 | 0.03724 | -0.037 | 0.411
-2.5 | 0.077 | 0.0158 | -0.073 | 4.864
-2 | 0.135 | 0.0132 | -0.073 | 10.226
-1.5 | 0.193 | 0.01355 | -0.073 | 14.27
-1 | 0.252 | 0.01351 | -0.073 | 18.636
-0.5 | 0.31 | 0.01366 | -0.074 | 22.676
0 | 0.367 | 0.01456 | -0.074 | 25.235
0.5 | 0.425 | 0.0147 | -0.074 | 28.946
1 | 0.484 | 0.01665 | -0.074 | 29.059
1.5 | 0.542 | 0.01662 | -0.075 | 32.599
2 | 0.599 | 0.0167 | -0.075 | 35.892
2.5 | 0.657 | 0.01432 | -0.075 | 45.892
3 | 0.714 | 0.01402 | -0.075 | 50.961
3.5 | 0.771 | 0.01382 | -0.075 | 55.799
4 | 0.827 | 0.0139 | -0.076 | 59.509
4.5 | 0.882 | 0.0139 | -0.076 | 63.47
5 | 0.934 | 0.014 | -0.076 | 66.74
5.5 | 0.984 | 0.01415 | -0.076 | 69.558
6 | 1.026 | 0.01991 | -0.076 | 51.536
6.5 | 0.854 | 0.04982 | -0.029 | 17.143
7 | 0.878 | 0.05428 | -0.024 | 16.169
7.5 | 0.896 | 0.05934 | -0.022 | 15.095
8 | 0.907 | 0.06593 | -0.02 | 13.755
8.5 | 0.911 | 0.07307 | -0.019 | 12.467
9 | 0.908 | 0.08159 | -0.019 | 11.124
9.5 | 0.897 | 0.09063 | -0.019 | 9.898
10 | 0.88 | 0.10343 | -0.019 | 8.505
10.5 | 0.856 | 0.11439 | -0.019 | 7.486
11 | 0.828 | 0.13511 | -0.019 | 6.127

## 2. Re 50k Mach 0.00 (2)
BIGFOIL.COM POLAR EXPORT
HN-419
HN-419 |  |  |  | Cl Max: | 1.1396 | at alpha= | 9 | deg
XFOIL ncrit=9 |  |  |  | L/D Max: | 36.6198 | at alpha= | 5.5 | deg
Re: | 50000 |  |  | Cd Min: | 0.25157 | at alpha= | -20 | deg
Mach: | 0 |  |  | Cl=0 at alpha= | -0.83617 | deg
|  |  |  | @ Cl=0.1, Cd= | 0.017534
|  |  |  | @ Cl=0.4, Cd= | 0.024766
|  |  |  | @ Cl=0.6, Cd= | 0.025047
alpha (deg) | Cl | Cd | Cm | Cl/Cd
-20 | -0.7238 | 0.25157 | 0.0465 | -2.8771
-19.5 | -0.7066 | 0.2453 | 0.0431 | -2.8806
-19 | -0.691 | 0.24036 | 0.039 | -2.8749
-18.5 | -0.682 | 0.24035 | 0.0334 | -2.8375
-18 | -0.6618 | 0.22956 | 0.0309 | -2.8829
-17.5 | -0.6416 | 0.22095 | 0.0289 | -2.9038
-17 | -0.6258 | 0.21511 | 0.0255 | -2.9092
-16.5 | -0.6177 | 0.21313 | 0.0205 | -2.8982
-16 | -0.6002 | 0.20432 | 0.0179 | -2.9375
-15.5 | -0.5798 | 0.19579 | 0.0162 | -2.9613
-15 | -0.5702 | 0.19154 | 0.0123 | -2.9769
-14.5 | -0.5621 | 0.18638 | 0.0086 | -3.0159
-14 | -0.5384 | 0.17662 | 0.0078 | -3.0484
-13.5 | -0.5414 | 0.1751 | 0.003 | -3.0919
-13 | -0.5139 | 0.16368 | 0.003 | -3.1397
-12.5 | -0.5226 | 0.16242 | -0.002 | -3.2176
-12 | -0.4925 | 0.15073 | -0.0015 | -3.2674
-11.5 | -0.5085 | 0.14996 | -0.0069 | -3.3909
-11 | -0.4785 | 0.13873 | -0.0061 | -3.4491
-10.5 | -0.4636 | 0.13089 | -0.0069 | -3.5419
-10 | -0.4593 | 0.12476 | -0.009 | -3.6815
-9.5 | -0.4713 | 0.12176 | -0.0127 | -3.8707
-9 | -0.4636 | 0.11505 | -0.0134 | -4.0296
-8.5 | -0.4342 | 0.10571 | -0.0111 | -4.1075
-8 | -0.4442 | 0.10157 | -0.0123 | -4.3733
-7.5 | -0.4236 | 0.09378 | -0.0103 | -4.517
-7 | -0.4301 | 0.0887 | -0.009 | -4.8489
-6 | -0.4187 | 0.07723 | -0.0034 | -5.4215
-5 | -0.3795 | 0.05062 | -0.0427 | -7.497
-4.5 | -0.328 | 0.03943 | -0.0492 | -8.3185
-4 | -0.2738 | 0.03182 | -0.0509 | -8.6047
-3.5 | -0.2214 | 0.02705 | -0.0504 | -8.1848
-3 | -0.1697 | 0.02328 | -0.049 | -7.2895
-2.5 | -0.1225 | 0.00626 | -0.0447 | -19.5687
-2 | -0.0969 | 0.00331 | -0.036 | -29.2749
-1.5 | -0.0577 | 0.00321 | -0.0324 | -17.9751
-1 | -0.0135 | 0.00332 | -0.0327 | -4.0663
-0.5 | 0.0277 | 0.00359 | -0.0325 | 7.7159
0 | 0.0942 | 0.01741 | -0.036 | 5.4107
0.5 | 0.1349 | 0.01828 | -0.0355 | 7.3796
1 | 0.1733 | 0.0194 | -0.0353 | 8.933
1.5 | 0.2092 | 0.02082 | -0.0353 | 10.048
2 | 0.2849 | 0.02301 | -0.0431 | 12.3816
2.5 | 0.4088 | 0.0249 | -0.0578 | 16.4177
3 | 0.5206 | 0.02552 | -0.0678 | 20.3997
3.5 | 0.6331 | 0.02485 | -0.0748 | 25.4769
4 | 0.7217 | 0.02374 | -0.0755 | 30.4002
4.5 | 0.7867 | 0.02315 | -0.072 | 33.9827
5 | 0.8403 | 0.02325 | -0.0673 | 36.1419
5.5 | 0.8862 | 0.0242 | -0.0625 | 36.6198
6 | 0.9297 | 0.02576 | -0.0582 | 36.0908
6.5 | 0.971 | 0.02798 | -0.0542 | 34.7034
7 | 1.0101 | 0.03087 | -0.0506 | 32.7211
7.5 | 1.0501 | 0.03469 | -0.0475 | 30.271
8 | 1.0847 | 0.03992 | -0.0439 | 27.1718
8.5 | 1.1147 | 0.04628 | -0.0405 | 24.086
9 | 1.1396 | 0.05376 | -0.0374 | 21.1979
9.5 | 1.1281 | 0.06373 | -0.0331 | 17.7012
10 | 1.0979 | 0.07411 | -0.0305 | 14.8145
10.5 | 1.0566 | 0.08452 | -0.0298 | 12.5012
11 | 1.0243 | 0.09676 | -0.0334 | 10.586
12 | 0.8629 | 0.15499 | -0.0842 | 5.5675
12.5 | 0.8684 | 0.16386 | -0.0869 | 5.2996
13 | 0.8927 | 0.17423 | -0.0872 | 5.1237
13.5 | 0.903 | 0.18334 | -0.0898 | 4.9253
14 | 0.9077 | 0.19078 | -0.0933 | 4.7578

## 3. Re 50k Mach 0.10 (1)
BIGFOIL.COM POLAR EXPORT
HN-419
HN-419 |  |  |  | Cl Max: | 1.029 | at alpha= | 6 | deg
JavaFoil+Calcfoil stall+Eppler ext transition |  |  |  | L/D Max: | 69.538 | at alpha= | 5.5 | deg
Re: | 50000 |  |  | Cd Min: | 0.01315 | at alpha= | -2 | deg
Mach: | 0.1 |  |  | Cl=0 at alpha= | -3.163 | deg
|  |  |  | @ Cl=0.1, Cd= | 0.014804
|  |  |  | @ Cl=0.4, Cd= | 0.014659
|  |  |  | @ Cl=0.6, Cd= | 0.016767
alpha (deg) | Cl | Cd | Cm | Cl/Cd
-15.5 | -0.253 | 0.46756 | -0.022 | -0.541
-15 | -0.271 | 0.4148 | -0.022 | -0.652
-14.5 | -0.289 | 0.37592 | -0.022 | -0.768
-14 | -0.307 | 0.33702 | -0.022 | -0.912
-13.5 | -0.326 | 0.29419 | -0.022 | -1.107
-13 | -0.344 | 0.26571 | -0.022 | -1.294
-12.5 | -0.361 | 0.24754 | -0.022 | -1.458
-12 | -0.373 | 0.21075 | -0.022 | -1.77
-11.5 | -0.382 | 0.18959 | -0.022 | -2.016
-11 | -0.389 | 0.17152 | -0.022 | -2.268
-10.5 | -0.393 | 0.1475 | -0.022 | -2.662
-10 | -0.393 | 0.13468 | -0.022 | -2.918
-9.5 | -0.389 | 0.11708 | -0.022 | -3.325
-9 | -0.381 | 0.1069 | -0.022 | -3.568
-8.5 | -0.369 | 0.09374 | -0.022 | -3.937
-8 | -0.352 | 0.08338 | -0.022 | -4.221
-7.5 | -0.33 | 0.07515 | -0.022 | -4.396
-7 | -0.304 | 0.06707 | -0.022 | -4.536
-6.5 | -0.274 | 0.0615 | -0.022 | -4.455
-6 | -0.24 | 0.05556 | -0.023 | -4.319
-5.5 | -0.203 | 0.05171 | -0.023 | -3.919
-5 | -0.163 | 0.04785 | -0.024 | -3.398
-4.5 | -0.12 | 0.04451 | -0.025 | -2.703
-4 | -0.076 | 0.04208 | -0.027 | -1.812
-3.5 | -0.031 | 0.03996 | -0.028 | -0.774
-3 | 0.015 | 0.03739 | -0.037 | 0.411
-2.5 | 0.077 | 0.01586 | -0.073 | 4.868
-2 | 0.136 | 0.01315 | -0.073 | 10.322
-1.5 | 0.194 | 0.01356 | -0.074 | 14.331
-1 | 0.253 | 0.01351 | -0.074 | 18.717
-0.5 | 0.311 | 0.01368 | -0.074 | 22.77
0 | 0.369 | 0.01458 | -0.074 | 25.325
0.5 | 0.428 | 0.01473 | -0.075 | 29.028
1 | 0.486 | 0.01667 | -0.075 | 29.172
1.5 | 0.544 | 0.01668 | -0.075 | 32.651
2 | 0.602 | 0.01677 | -0.075 | 35.937
2.5 | 0.66 | 0.01436 | -0.075 | 45.991
3 | 0.718 | 0.01406 | -0.076 | 51.053
3.5 | 0.775 | 0.01387 | -0.076 | 55.887
4 | 0.831 | 0.01395 | -0.076 | 59.587
4.5 | 0.886 | 0.01395 | -0.076 | 63.518
5 | 0.939 | 0.01407 | -0.076 | 66.725
5.5 | 0.989 | 0.01422 | -0.076 | 69.538
6 | 1.029 | 0.02005 | -0.076 | 51.336
6.5 | 0.857 | 0.05007 | -0.029 | 17.113
7 | 0.88 | 0.05459 | -0.024 | 16.115
7.5 | 0.896 | 0.06006 | -0.022 | 14.925
8 | 0.906 | 0.06637 | -0.02 | 13.648
8.5 | 0.907 | 0.07444 | -0.019 | 12.19
9 | 0.901 | 0.08338 | -0.019 | 10.806
9.5 | 0.887 | 0.09353 | -0.019 | 9.481
10 | 0.865 | 0.10719 | -0.019 | 8.071
10.5 | 0.837 | 0.12132 | -0.019 | 6.9
11 | 0.804 | 0.13818 | -0.019 | 5.815

## 4. Re 50k Mach 0.10 (2)
BIGFOIL.COM POLAR EXPORT
HN-419
HN-419 |  |  |  | Cl Max: | 1.139 | at alpha= | 9 | deg
XFOIL ncrit=9 |  |  |  | L/D Max: | 36.5873 | at alpha= | 5.5 | deg
Re: | 50000 |  |  | Cd Min: | 0.2522 | at alpha= | -20 | deg
Mach: | 0.1 |  |  | Cl=0 at alpha= | -1.0572 | deg
|  |  |  | @ Cl=0.1, Cd= | 0.01761
|  |  |  | @ Cl=0.4, Cd= | 0.024827
|  |  |  | @ Cl=0.6, Cd= | 0.02507
alpha (deg) | Cl | Cd | Cm | Cl/Cd
-20 | -0.7261 | 0.2522 | 0.047 | -2.8791
-19.5 | -0.7089 | 0.24603 | 0.0435 | -2.8814
-19 | -0.6935 | 0.24142 | 0.0391 | -2.8726
-18.5 | -0.6853 | 0.24208 | 0.0334 | -2.8309
-18 | -0.6623 | 0.22928 | 0.0316 | -2.8886
-17.5 | -0.6431 | 0.22148 | 0.0291 | -2.9036
-17 | -0.6275 | 0.2158 | 0.0256 | -2.9078
-16.5 | -0.6205 | 0.21452 | 0.0204 | -2.8925
-16 | -0.5994 | 0.20393 | 0.0184 | -2.9392
-15.5 | -0.5807 | 0.19626 | 0.0164 | -2.9588
-15 | -0.5724 | 0.19263 | 0.0122 | -2.9715
-14.5 | -0.558 | 0.18502 | 0.0095 | -3.0159
-14 | -0.539 | 0.1771 | 0.0079 | -3.0435
-13.5 | -0.5442 | 0.17633 | 0.0028 | -3.0863
-13 | -0.5142 | 0.16416 | 0.003 | -3.1323
-12.5 | -0.5254 | 0.16359 | -0.0023 | -3.2117
-12 | -0.493 | 0.15127 | -0.0015 | -3.2591
-11.5 | -0.4883 | 0.14542 | -0.0044 | -3.3579
-11 | -0.4807 | 0.13964 | -0.0064 | -3.4424
-10.5 | -0.463 | 0.13128 | -0.0069 | -3.5268
-10 | -0.456 | 0.12479 | -0.0087 | -3.6541
-9.5 | -0.4563 | 0.11946 | -0.011 | -3.8197
-9 | -0.4418 | 0.11222 | -0.011 | -3.9369
-8.5 | -0.4348 | 0.10626 | -0.0112 | -4.0919
-8 | -0.447 | 0.10236 | -0.0126 | -4.3669
-7.5 | -0.4234 | 0.09421 | -0.0104 | -4.4942
-7 | -0.4211 | 0.08837 | -0.0088 | -4.7652
-6.5 | -0.4243 | 0.08325 | -0.0064 | -5.0967
-6 | -0.419 | 0.07767 | -0.0034 | -5.3946
-5 | -0.3813 | 0.05127 | -0.0424 | -7.4371
-4.5 | -0.3309 | 0.04005 | -0.049 | -8.2622
-4 | -0.277 | 0.0323 | -0.0509 | -8.5759
-3.5 | -0.2243 | 0.02738 | -0.0505 | -8.1921
-3 | -0.1718 | 0.02353 | -0.0492 | -7.3013
-2.5 | -0.1219 | 0.02032 | -0.0471 | -5.999
-1.5 | -0.0418 | 0.01599 | -0.0371 | -2.6141
-1 | 0.0054 | 0.01631 | -0.0369 | 0.33109
-0.5 | 0.0505 | 0.0168 | -0.0365 | 3.006
0 | 0.0935 | 0.01747 | -0.036 | 5.352
0.5 | 0.1343 | 0.01835 | -0.0356 | 7.3188
1 | 0.1728 | 0.01949 | -0.0354 | 8.8661
1.5 | 0.2089 | 0.02093 | -0.0354 | 9.9809
2 | 0.2912 | 0.02319 | -0.0444 | 12.5571
2.5 | 0.4102 | 0.02498 | -0.058 | 16.4211
3 | 0.5268 | 0.02555 | -0.0686 | 20.6184
3.5 | 0.6397 | 0.02481 | -0.0753 | 25.784
4 | 0.7247 | 0.0238 | -0.0754 | 30.4496
4.5 | 0.7912 | 0.02317 | -0.0718 | 34.1476
5 | 0.8433 | 0.02342 | -0.067 | 36.0077
5.5 | 0.8909 | 0.02435 | -0.0622 | 36.5873
6 | 0.9336 | 0.02605 | -0.0579 | 35.8388
6.5 | 0.9751 | 0.02835 | -0.0539 | 34.3951
7 | 1.0145 | 0.0313 | -0.0502 | 32.4121
7.5 | 1.0528 | 0.03542 | -0.0468 | 29.7233
8 | 1.0883 | 0.04068 | -0.0434 | 26.7527
8.5 | 1.1173 | 0.04722 | -0.0399 | 23.6616
9 | 1.139 | 0.05499 | -0.0367 | 20.7129
9.5 | 1.1245 | 0.06505 | -0.0325 | 17.2867
10 | 1.0922 | 0.07539 | -0.0302 | 14.4873
10.5 | 1.053 | 0.08573 | -0.0299 | 12.2827
11.5 | 0.8558 | 0.14688 | -0.0832 | 5.8265
12 | 0.8635 | 0.15565 | -0.0847 | 5.5477
12.5 | 0.8693 | 0.16454 | -0.0874 | 5.2832
13 | 0.8948 | 0.17508 | -0.0876 | 5.1108
13.5 | 0.9057 | 0.18429 | -0.0903 | 4.9145
14 | 0.9108 | 0.19177 | -0.0937 | 4.7494

## 5. Re 50k Mach 0.25 (1)
BIGFOIL.COM POLAR EXPORT
HN-419
HN-419 |  |  |  | Cl Max: | 1.049 | at alpha= | 6 | deg
JavaFoil+Calcfoil stall+Eppler ext transition |  |  |  | L/D Max: | 66.846 | at alpha= | 5 | deg
Re: | 50000 |  |  | Cd Min: | 0.01329 | at alpha= | -2 | deg
Mach: | 0.25 |  |  | Cl=0 at alpha= | -3.1667 | deg
|  |  |  | @ Cl=0.1, Cd= | 0.015052
|  |  |  | @ Cl=0.4, Cd= | 0.014228
|  |  |  | @ Cl=0.6, Cd= | 0.15055
alpha (deg) | Cl | Cd | Cm | Cl/Cd
-13.5 | -0.057 | 0.2866 | -0.025 | -0.2
-13 | -0.055 | 0.25458 | -0.025 | -0.214
-12.5 | -0.103 | 0.22984 | -0.024 | -0.447
-12 | -0.165 | 0.20109 | -0.024 | -0.821
-11.5 | -0.208 | 0.1837 | -0.024 | -1.133
-11 | -0.244 | 0.16093 | -0.024 | -1.518
-10.5 | -0.275 | 0.23302 | -0.023 | -1.179
-10 | -0.299 | 0.18342 | -0.024 | -1.632
-9.5 | -0.317 | 0.15732 | -0.023 | -2.018
-9 | -0.328 | 0.13603 | -0.023 | -2.413
-8.5 | -0.332 | 0.11035 | -0.023 | -3.006
-8 | -0.327 | 0.09523 | -0.023 | -3.439
-7.5 | -0.316 | 0.08355 | -0.023 | -3.779
-7 | -0.297 | 0.07302 | -0.023 | -4.065
-6.5 | -0.272 | 0.06522 | -0.023 | -4.163
-6 | -0.241 | 0.05841 | -0.023 | -4.118
-5.5 | -0.205 | 0.05356 | -0.023 | -3.825
-5 | -0.165 | 0.04897 | -0.024 | -3.376
-4.5 | -0.123 | 0.04523 | -0.026 | -2.715
-4 | -0.078 | 0.0427 | -0.027 | -1.828
-3.5 | -0.032 | 0.04032 | -0.029 | -0.787
-3 | 0.016 | 0.03828 | -0.033 | 0.41
-2.5 | 0.079 | 0.016 | -0.075 | 4.959
-2 | 0.139 | 0.01329 | -0.075 | 10.492
-1.5 | 0.2 | 0.01361 | -0.076 | 14.666
-1 | 0.26 | 0.01362 | -0.076 | 19.085
-0.5 | 0.32 | 0.01381 | -0.076 | 23.17
0 | 0.379 | 0.01386 | -0.076 | 27.373
0.5 | 0.439 | 0.01491 | -0.077 | 29.467
1 | 0.499 | 0.01484 | -0.077 | 33.633
1.5 | 0.559 | 0.017 | -0.077 | 32.905
2 | 0.619 | 0.01712 | -0.077 | 36.155
2.5 | 0.678 | 0.0146 | -0.077 | 46.449
3 | 0.737 | 0.01431 | -0.078 | 51.544
3.5 | 0.796 | 0.01428 | -0.078 | 55.746
4 | 0.854 | 0.01425 | -0.078 | 59.901
4.5 | 0.91 | 0.01428 | -0.078 | 63.714
5 | 0.963 | 0.0144 | -0.078 | 66.846
5.5 | 1.009 | 0.01869 | -0.078 | 53.997
6 | 1.049 | 0.02238 | -0.078 | 46.886
6.5 | 0.87 | 0.05141 | -0.026 | 16.921
7 | 0.887 | 0.05689 | -0.024 | 15.597
7.5 | 0.894 | 0.06384 | -0.021 | 14.011
8 | 0.89 | 0.07248 | -0.02 | 12.276
8.5 | 0.872 | 0.08421 | -0.019 | 10.355
9 | 0.84 | 0.09768 | -0.02 | 8.603
9.5 | 0.795 | 0.11554 | -0.02 | 6.878
10 | 0.736 | 0.14042 | -0.02 | 5.239
10.5 | 0.665 | 0.17013 | -0.021 | 3.909
11 | 0.585 | 0.15055 | -0.022 | 3.883

## 6. Re 50k Mach 0.25 (2)
BIGFOIL.COM POLAR EXPORT
HN-419
HN-419 |  |  |  | Cl Max: | 1.1142 | at alpha= | 8.5 | deg
XFOIL ncrit=9 |  |  |  | L/D Max: | 35.6712 | at alpha= | 5.5 | deg
Re: | 50000 |  |  | Cd Min: | 0.25627 | at alpha= | -20 | deg
Mach: | 0.25 |  |  | Cl=0 at alpha= | -0.98495 | deg
|  |  |  | @ Cl=0.1, Cd= | 0.018049
|  |  |  | @ Cl=0.4, Cd= | 0.024934
|  |  |  | @ Cl=0.6, Cd= | 0.025301
alpha (deg) | Cl | Cd | Cm | Cl/Cd
-20 | -0.7394 | 0.25627 | 0.0493 | -2.8852
-19.5 | -0.7222 | 0.25064 | 0.0452 | -2.8814
-19 | -0.7095 | 0.24921 | 0.0397 | -2.847
-18.5 | -0.6953 | 0.24421 | 0.0353 | -2.8471
-18 | -0.6699 | 0.23121 | 0.0339 | -2.8974
-17.5 | -0.6523 | 0.22481 | 0.0305 | -2.9016
-17 | -0.6392 | 0.22115 | 0.0259 | -2.8903
-16.5 | -0.6376 | 0.22304 | 0.0201 | -2.8587
-16 | -0.6025 | 0.20533 | 0.0203 | -2.9343
-15.5 | -0.5875 | 0.19953 | 0.0168 | -2.9444
-15 | -0.5871 | 0.1997 | 0.0114 | -2.9399
-14.5 | -0.5559 | 0.18562 | 0.0111 | -2.9948
-14 | -0.5467 | 0.18128 | 0.0074 | -3.0158
-13.5 | -0.5284 | 0.17261 | 0.0056 | -3.0612
-13 | -0.5222 | 0.16846 | 0.0022 | -3.0998
-12.5 | -0.5023 | 0.15929 | 0.0009 | -3.1534
-12 | -0.503 | 0.15602 | -0.0028 | -3.2239
-11.5 | -0.4789 | 0.14605 | -0.0032 | -3.279
-11 | -0.4792 | 0.14126 | -0.0065 | -3.3923
-10.5 | -0.4703 | 0.13513 | -0.0082 | -3.4804
-10 | -0.4525 | 0.12684 | -0.0087 | -3.5675
-9.5 | -0.4424 | 0.12014 | -0.0097 | -3.6824
-9 | -0.4396 | 0.11461 | -0.0111 | -3.8356
-8.5 | -0.433 | 0.10808 | -0.0116 | -4.0063
-8 | -0.4193 | 0.10136 | -0.0109 | -4.1367
-7.5 | -0.4275 | 0.09674 | -0.0112 | -4.4191
-7 | -0.4219 | 0.09085 | -0.0093 | -4.6439
-6.5 | -0.4172 | 0.08499 | -0.0064 | -4.9088
-6 | -0.4072 | 0.07867 | -0.0027 | -5.1761
-5.5 | -0.4133 | 0.07442 | 0.0017 | -5.5536
-5 | -0.3897 | 0.0545 | -0.0407 | -7.1505
-4.5 | -0.3451 | 0.04333 | -0.0477 | -7.9645
-4 | -0.2945 | 0.03512 | -0.0504 | -8.3855
-3.5 | -0.2381 | 0.02913 | -0.0512 | -8.1737
-3 | -0.184 | 0.02489 | -0.0502 | -7.3925
-2.5 | -0.133 | 0.02165 | -0.0482 | -6.1432
-2 | -0.0882 | 0.0175 | -0.044 | -5.04
-1.5 | -0.0507 | 0.01622 | -0.0372 | -3.1258
-1 | -0.0014 | 0.01655 | -0.0373 | -0.084592
-0.5 | 0.0451 | 0.01708 | -0.0369 | 2.6405
0 | 0.0892 | 0.0178 | -0.0365 | 5.0112
0.5 | 0.1309 | 0.01876 | -0.0362 | 6.9776
1 | 0.1701 | 0.01999 | -0.0361 | 8.5093
1.5 | 0.2068 | 0.02155 | -0.0362 | 9.5963
2 | 0.328 | 0.0241 | -0.0515 | 13.61
2.5 | 0.4454 | 0.02546 | -0.0636 | 17.4941
3 | 0.563 | 0.0256 | -0.0728 | 21.9922
3.5 | 0.6681 | 0.02475 | -0.0768 | 26.9939
4 | 0.7498 | 0.02382 | -0.0752 | 31.4777
4.5 | 0.81 | 0.02372 | -0.0707 | 34.1484
5 | 0.863 | 0.02427 | -0.0656 | 35.5583
5.5 | 0.9114 | 0.02555 | -0.0608 | 35.6712
6 | 0.9562 | 0.02761 | -0.0564 | 34.6324
6.5 | 0.9974 | 0.03038 | -0.0521 | 32.8308
7 | 1.0372 | 0.03406 | -0.0482 | 30.4521
7.5 | 1.0731 | 0.03883 | -0.0442 | 27.6358
8 | 1.1017 | 0.04531 | -0.0403 | 24.3147
8.5 | 1.1142 | 0.05332 | -0.0363 | 20.8965
9 | 1.107 | 0.06212 | -0.0327 | 17.8203
9.5 | 1.0723 | 0.07206 | -0.0306 | 14.8807
10 | 1.0264 | 0.08313 | -0.0319 | 12.3469
10.5 | 0.9926 | 0.09659 | -0.0382 | 10.2764
11 | 0.909 | 0.12516 | -0.063 | 7.2627
12 | 0.8691 | 0.15933 | -0.0873 | 5.4547
12.5 | 0.8774 | 0.16841 | -0.0901 | 5.2099
13 | 0.8851 | 0.17621 | -0.0927 | 5.023
13.5 | 0.9077 | 0.18652 | -0.0942 | 4.8665

## 7. Re 50k Mach 0.50 (1)
BIGFOIL.COM POLAR EXPORT
HN-419
HN-419 |  |  |  | Cl Max: | 1.272 | at alpha= | 20 | deg
JavaFoil+Calcfoil stall+Eppler ext transition |  |  |  | L/D Max: | 55.041 | at alpha= | 4 | deg
Re: | 50000 |  |  | Cd Min: | 0.01404 | at alpha= | -1 | deg
Mach: | 0.5 |  |  | Cl=0 at alpha= | -3.1635 | deg
|  |  |  | @ Cl=0.1, Cd= | 0.015946
|  |  |  | @ Cl=0.4, Cd= | 0.014237
|  |  |  | @ Cl=0.6, Cd= | 0.015595
alpha (deg) | Cl | Cd | Cm | Cl/Cd
-20 | -0.864 | 0.43456 | -0.041 | -1.988
-19.5 | -0.84 | 0.41885 | -0.041 | -2.004
-19 | -0.815 | 0.40213 | -0.041 | -2.027
-18.5 | -0.79 | 0.39155 | -0.042 | -2.019
-18 | -0.766 | 0.38622 | -0.042 | -1.983
-17.5 | -0.739 | 0.37955 | -0.04 | -1.948
-17 | -0.714 | 0.3755 | -0.04 | -1.902
-16.5 | -0.689 | 0.37175 | -0.04 | -1.854
-16 | -0.664 | 0.36793 | -0.04 | -1.806
-15.5 | -0.639 | 0.36415 | -0.04 | -1.756
-15 | -0.614 | 0.34216 | -0.04 | -1.796
-14.5 | -0.588 | 0.31267 | -0.038 | -1.88
-14 | -0.563 | 0.30394 | -0.038 | -1.851
-13.5 | -0.537 | 0.301 | -0.038 | -1.785
-13 | -0.512 | 0.29741 | -0.038 | -1.722
-12.5 | -0.487 | 0.29469 | -0.038 | -1.651
-12 | -0.46 | 0.26839 | -0.036 | -1.715
-11.5 | -0.435 | 0.26457 | -0.036 | -1.643
-11 | -0.409 | 0.26093 | -0.036 | -1.568
-10.5 | -0.384 | 0.25839 | -0.036 | -1.484
-10 | -0.357 | 0.22746 | -0.033 | -1.57
-9.5 | -0.332 | 0.22313 | -0.033 | -1.486
-9 | -0.306 | 0.22252 | -0.033 | -1.374
-8.5 | -0.28 | 0.22019 | -0.033 | -1.271
-8 | -0.254 | 0.19638 | -0.029 | -1.291
-7.5 | -0.228 | 0.19407 | -0.03 | -1.173
-7 | -0.202 | 0.19372 | -0.03 | -1.041
-6.5 | -0.176 | 0.1917 | -0.03 | -0.916
-6 | -0.149 | 0.15557 | -0.027 | -0.96
-5.5 | -0.123 | 0.15354 | -0.027 | -0.802
-5 | -0.161 | 0.06599 | -0.026 | -2.433
-4.5 | -0.129 | 0.05245 | -0.026 | -2.464
-4 | -0.085 | 0.04613 | -0.028 | -1.838
-3.5 | -0.035 | 0.04241 | -0.03 | -0.825
-3 | 0.017 | 0.03977 | -0.033 | 0.438
-2.5 | 0.088 | 0.01628 | -0.084 | 5.43
-2 | 0.156 | 0.01439 | -0.084 | 10.817
-1.5 | 0.223 | 0.0141 | -0.084 | 15.821
-1 | 0.29 | 0.01404 | -0.085 | 20.686
-0.5 | 0.358 | 0.01411 | -0.085 | 25.346
0 | 0.424 | 0.01431 | -0.085 | 29.606
0.5 | 0.491 | 0.0145 | -0.086 | 33.841
1 | 0.557 | 0.0146 | -0.086 | 38.175
1.5 | 0.624 | 0.01615 | -0.086 | 38.642
2 | 0.691 | 0.01661 | -0.086 | 41.574
2.5 | 0.757 | 0.01613 | -0.087 | 46.965
3 | 0.821 | 0.01638 | -0.087 | 50.131
3.5 | 0.885 | 0.01741 | -0.087 | 50.845
4 | 0.947 | 0.01721 | -0.087 | 55.041
4.5 | 1.005 | 0.02198 | -0.087 | 45.733
5 | 1.054 | 0.02387 | -0.087 | 44.145
5.5 | 1.089 | 0.02538 | -0.087 | 42.92
6 | 0.885 | 0.05587 | -0.027 | 15.839
6.5 | 0.806 | 0.07492 | -0.021 | 10.758
7 | 0.546 | 0.11166 | -0.023 | 4.889
7.5 | 0.573 | 0.1685 | -0.027 | 3.402
8 | 0.601 | 0.19987 | -0.032 | 3.006
8.5 | 0.628 | 0.19548 | -0.032 | 3.212
9 | 0.656 | 0.21824 | -0.036 | 3.006
9.5 | 0.683 | 0.23525 | -0.036 | 2.904
10 | 0.71 | 0.23923 | -0.036 | 2.969
10.5 | 0.739 | 0.26999 | -0.04 | 2.737
11 | 0.766 | 0.27364 | -0.04 | 2.8
11.5 | 0.794 | 0.27276 | -0.041 | 2.91
12 | 0.822 | 0.29604 | -0.044 | 2.778
12.5 | 0.85 | 0.29613 | -0.044 | 2.869
13 | 0.877 | 0.31503 | -0.045 | 2.785
13.5 | 0.906 | 0.33928 | -0.047 | 2.671
14 | 0.934 | 0.36031 | -0.047 | 2.591
14.5 | 0.961 | 0.35156 | -0.047 | 2.734
15 | 0.991 | 0.38409 | -0.05 | 2.581
15.5 | 1.019 | 0.39371 | -0.05 | 2.587
16 | 1.046 | 0.38365 | -0.05 | 2.726
16.5 | 1.073 | 0.39959 | -0.051 | 2.686
17 | 1.104 | 0.43956 | -0.053 | 2.511
17.5 | 1.131 | 0.43015 | -0.053 | 2.63
18 | 1.158 | 0.42958 | -0.053 | 2.697
18.5 | 1.186 | 0.43628 | -0.054 | 2.718
19 | 1.217 | 0.4691 | -0.056 | 2.595
19.5 | 1.244 | 0.47845 | -0.056 | 2.601
20 | 1.272 | 0.48825 | -0.056 | 2.604

## 8. Re 50k Mach 0.50 (2)
BIGFOIL.COM POLAR EXPORT
HN-419
HN-419 |  |  |  | Cl Max: | 1.2149 | at alpha= | 20 | deg
XFOIL ncrit=9 |  |  |  | L/D Max: | 31.8572 | at alpha= | 4.5 | deg
Re: | 50000 |  |  | Cd Min: | 0.31867 | at alpha= | 20 | deg
Mach: | 0.5 |  |  | Cl=0 at alpha= | -0.65187 | deg
|  |  |  | @ Cl=0.1, Cd= | 0.020252
|  |  |  | @ Cl=0.4, Cd= | 0.025973
|  |  |  | @ Cl=0.6, Cd= | 0.026743
alpha (deg) | Cl | Cd | Cm | Cl/Cd
-19.5 | -0.7874 | 0.27248 | 0.0545 | -2.8898
-19 | -0.765 | 0.26427 | 0.0502 | -2.8948
-18.5 | -0.7446 | 0.25797 | 0.0452 | -2.8864
-18 | -0.7303 | 0.25708 | 0.0389 | -2.8407
-17.5 | -0.7025 | 0.24248 | 0.0363 | -2.8971
-16.5 | -0.6618 | 0.22867 | 0.0279 | -2.8941
-16 | -0.6453 | 0.2231 | 0.0231 | -2.8924
-15.5 | -0.618 | 0.21135 | 0.021 | -2.9241
-15 | -0.6035 | 0.20698 | 0.0163 | -2.9157
-14.5 | -0.5797 | 0.19681 | 0.0138 | -2.9455
-14 | -0.5653 | 0.19178 | 0.0097 | -2.9476
-13.5 | -0.5426 | 0.18216 | 0.0074 | -2.9787
-13 | -0.5325 | 0.17787 | 0.0035 | -2.9938
-12.5 | -0.5079 | 0.16763 | 0.0018 | -3.0299
-12 | -0.5084 | 0.16551 | -0.0025 | -3.0717
-11.5 | -0.4785 | 0.15401 | -0.0033 | -3.1069
-11 | -0.463 | 0.14646 | -0.0053 | -3.1613
-10.5 | -0.4547 | 0.14044 | -0.0077 | -3.2377
-10 | -0.4395 | 0.13303 | -0.0089 | -3.3038
-9.5 | -0.4247 | 0.1259 | -0.0098 | -3.3733
-9 | -0.4148 | 0.11955 | -0.0107 | -3.4697
-8.5 | -0.4148 | 0.11463 | -0.012 | -3.6186
-8 | -0.3962 | 0.10654 | -0.0118 | -3.7188
-7.5 | -0.3911 | 0.10091 | -0.0115 | -3.8757
-7 | -0.3767 | 0.09388 | -0.0102 | -4.0126
-6.5 | -0.3825 | 0.08953 | -0.008 | -4.2723
-6 | -0.3677 | 0.08282 | -0.0043 | -4.4397
-5 | -0.396 | 0.06659 | -0.0265 | -5.9468
-4.5 | -0.3823 | 0.05646 | -0.037 | -6.7712
-4 | -0.3525 | 0.0472 | -0.0435 | -7.4682
-3.5 | -0.3079 | 0.03898 | -0.0476 | -7.8989
-3 | -0.2507 | 0.03228 | -0.0506 | -7.7664
-2.5 | -0.1869 | 0.02706 | -0.0517 | -6.9069
-2 | -0.1262 | 0.02348 | -0.0505 | -5.3748
-1.5 | -0.0654 | 0.02031 | -0.0489 | -3.2201
-1 | -0.0392 | 0.01771 | -0.0377 | -2.2134
-0.5 | 0.0171 | 0.01838 | -0.0386 | 0.93036
0 | 0.0671 | 0.01935 | -0.0387 | 3.4677
0.5 | 0.1134 | 0.02062 | -0.0389 | 5.4995
1 | 0.1859 | 0.02267 | -0.0446 | 8.2003
1.5 | 0.3166 | 0.02503 | -0.0595 | 12.6488
2 | 0.4395 | 0.02642 | -0.0704 | 16.6351
2.5 | 0.5533 | 0.02692 | -0.0771 | 20.5535
3 | 0.6641 | 0.0265 | -0.0798 | 25.0604
3.5 | 0.752 | 0.02618 | -0.0774 | 28.7242
4 | 0.8217 | 0.02659 | -0.0726 | 30.9026
4.5 | 0.8834 | 0.02773 | -0.0671 | 31.8572
5 | 0.9395 | 0.0297 | -0.0616 | 31.633
5.5 | 0.9874 | 0.03276 | -0.0562 | 30.1404
6 | 1.0322 | 0.03653 | -0.0507 | 28.2562
6.5 | 1.0554 | 0.04219 | -0.0455 | 25.0154
7 | 1.0702 | 0.04899 | -0.0407 | 21.8453
7.5 | 1.0464 | 0.05772 | -0.0378 | 18.1289
8 | 0.9976 | 0.06856 | -0.0389 | 14.5508
8.5 | 0.9482 | 0.08317 | -0.0479 | 11.4007
9 | 0.9192 | 0.09789 | -0.0572 | 9.3901
9.5 | 0.9056 | 0.11073 | -0.0638 | 8.1785
10 | 0.9009 | 0.12236 | -0.069 | 7.3627
10.5 | 0.8945 | 0.1339 | -0.0752 | 6.6804
11 | 0.9052 | 0.14636 | -0.0801 | 6.1847
11.5 | 0.8816 | 0.16321 | -0.0971 | 5.4016
12 | 0.8951 | 0.1726 | -0.1005 | 5.186
12.5 | 0.9159 | 0.18236 | -0.103 | 5.0225
13 | 0.9281 | 0.19103 | -0.1073 | 4.8584
13.5 | 0.9528 | 0.20215 | -0.11 | 4.7133
14 | 0.977 | 0.21347 | -0.1133 | 4.5768
14.5 | 0.9966 | 0.22325 | -0.1173 | 4.4641
15 | 1.0158 | 0.23263 | -0.1215 | 4.3666
15.5 | 1.022 | 0.23649 | -0.1286 | 4.3215
16 | 1.0438 | 0.24652 | -0.1332 | 4.2341
16.5 | 1.0727 | 0.25962 | -0.1363 | 4.1318
17 | 1.0862 | 0.26434 | -0.143 | 4.1091
17.5 | 1.1061 | 0.27322 | -0.1486 | 4.0484
18 | 1.1314 | 0.28412 | -0.1527 | 3.9821
18.5 | 1.1497 | 0.29177 | -0.1592 | 3.9404
19 | 1.1726 | 0.30114 | -0.1643 | 3.8939
19.5 | 1.1945 | 0.31106 | -0.1699 | 3.8401
20 | 1.2149 | 0.31867 | -0.1758 | 3.8124

## 9. Re 100k Mach 0.00 (1)
BIGFOIL.COM POLAR EXPORT
HN-419
HN-419 |  |  |  | Cl Max: | 1.065 | at alpha= | 6.5 | deg
JavaFoil+Calcfoil stall+Eppler ext transition |  |  |  | L/D Max: | 85.771 | at alpha= | 6.5 | deg
Re: | 100000 |  |  | Cd Min: | 0.01014 | at alpha= | -2 | deg
Mach: | 0 |  |  | Cl=0 at alpha= | -3.19 | deg
|  |  |  | @ Cl=0.1, Cd= | 0.011057
|  |  |  | @ Cl=0.4, Cd= | 0.011972
|  |  |  | @ Cl=0.6, Cd= | 0.011383
alpha (deg) | Cl | Cd | Cm | Cl/Cd
-15.5 | -0.292 | 0.31467 | -0.022 | -0.926
-15 | -0.307 | 0.20541 | -0.022 | -1.497
-14.5 | -0.324 | 0.26089 | -0.022 | -1.24
-14 | -0.34 | 0.23479 | -0.022 | -1.447
-13.5 | -0.356 | 0.21875 | -0.022 | -1.626
-13 | -0.371 | 0.19772 | -0.023 | -1.877
-12.5 | -0.385 | 0.17769 | -0.022 | -2.168
-12 | -0.395 | 0.16216 | -0.022 | -2.434
-11.5 | -0.401 | 0.1477 | -0.022 | -2.715
-11 | -0.405 | 0.13056 | -0.022 | -3.101
-10.5 | -0.406 | 0.11952 | -0.022 | -3.396
-10 | -0.404 | 0.10652 | -0.022 | -3.788
-9.5 | -0.397 | 0.0949 | -0.022 | -4.188
-9 | -0.387 | 0.08704 | -0.022 | -4.452
-8.5 | -0.373 | 0.07783 | -0.022 | -4.796
-8 | -0.355 | 0.07115 | -0.022 | -4.986
-7.5 | -0.332 | 0.06401 | -0.022 | -5.185
-7 | -0.305 | 0.05875 | -0.022 | -5.19
-6.5 | -0.274 | 0.0539 | -0.022 | -5.084
-6 | -0.24 | 0.04952 | -0.023 | -4.839
-5.5 | -0.202 | 0.04624 | -0.023 | -4.372
-5 | -0.162 | 0.04302 | -0.024 | -3.767
-4.5 | -0.12 | 0.04049 | -0.026 | -2.959
-4 | -0.076 | 0.03728 | -0.027 | -2.037
-3.5 | -0.031 | 0.03575 | -0.029 | -0.862
-3 | 0.019 | 0.01187 | -0.073 | 1.595
-2.5 | 0.077 | 0.01166 | -0.073 | 6.589
-2 | 0.135 | 0.01014 | -0.073 | 13.318
-1.5 | 0.193 | 0.01048 | -0.073 | 18.458
-1 | 0.252 | 0.01047 | -0.074 | 24.052
-0.5 | 0.31 | 0.01141 | -0.074 | 27.152
0 | 0.368 | 0.01147 | -0.074 | 32.056
0.5 | 0.426 | 0.01238 | -0.074 | 34.412
1 | 0.484 | 0.01232 | -0.074 | 39.295
1.5 | 0.542 | 0.01243 | -0.075 | 43.594
2 | 0.599 | 0.01139 | -0.075 | 52.622
2.5 | 0.657 | 0.01096 | -0.075 | 59.963
3 | 0.714 | 0.01087 | -0.075 | 65.708
3.5 | 0.771 | 0.01084 | -0.075 | 71.119
4 | 0.827 | 0.01094 | -0.076 | 75.597
4.5 | 0.882 | 0.01123 | -0.076 | 78.529
5 | 0.934 | 0.01145 | -0.076 | 81.616
5.5 | 0.984 | 0.01168 | -0.076 | 84.238
6 | 1.028 | 0.01219 | -0.076 | 84.306
6.5 | 1.065 | 0.01242 | -0.076 | 85.771
7 | 0.878 | 0.04998 | -0.025 | 17.563
7.5 | 0.896 | 0.05436 | -0.023 | 16.479
8 | 0.907 | 0.05967 | -0.021 | 15.2
8.5 | 0.911 | 0.06585 | -0.019 | 13.834
9 | 0.908 | 0.07241 | -0.019 | 12.534
9.5 | 0.897 | 0.07959 | -0.019 | 11.271
10 | 0.88 | 0.08925 | -0.019 | 9.857
10.5 | 0.856 | 0.09779 | -0.019 | 8.757
11 | 0.828 | 0.11329 | -0.019 | 7.307
11.5 | 0.795 | 0.12477 | -0.02 | 6.374

## 10. Re 100k Mach 0.00 (2)
BIGFOIL.COM POLAR EXPORT
HN-419
HN-419 |  |  |  | Cl Max: | 1.1832 | at alpha= | 10 | deg
XFOIL ncrit=9 |  |  |  | L/D Max: | 55 | at alpha= | 4.5 | deg
Re: | 100000 |  |  | Cd Min: | 0.24973 | at alpha= | -20 | deg
Mach: | 0 |  |  | Cl=0 at alpha= | -1.1071 | deg
|  |  |  | @ Cl=0.1, Cd= | 0.013585
|  |  |  | @ Cl=0.4, Cd= | 0.014438
|  |  |  | @ Cl=0.6, Cd= | 0.013311
alpha (deg) | Cl | Cd | Cm | Cl/Cd
-20 | -0.7165 | 0.24973 | 0.0454 | -2.8691
-19.5 | -0.7029 | 0.24721 | 0.0401 | -2.8433
-19 | -0.6926 | 0.24574 | 0.0348 | -2.8184
-18.5 | -0.6839 | 0.24386 | 0.0298 | -2.8045
-18 | -0.6519 | 0.22413 | 0.0306 | -2.9086
-17.5 | -0.6346 | 0.21735 | 0.0278 | -2.9197
-17 | -0.6182 | 0.21102 | 0.0246 | -2.9296
-16.5 | -0.6024 | 0.2047 | 0.0213 | -2.9428
-16 | -0.5879 | 0.19898 | 0.0175 | -2.9546
-15.5 | -0.5821 | 0.19693 | 0.0119 | -2.9559
-15 | -0.583 | 0.19554 | 0.0063 | -2.9815
-14.5 | -0.5448 | 0.17833 | 0.0088 | -3.055
-14 | -0.5305 | 0.17174 | 0.0063 | -3.089
-13.5 | -0.5193 | 0.16558 | 0.0029 | -3.1362
-13 | -0.5206 | 0.16266 | -0.0026 | -3.2005
-12.5 | -0.5239 | 0.15896 | -0.0084 | -3.2958
-12 | -0.4859 | 0.14456 | -0.0045 | -3.3612
-11.5 | -0.4746 | 0.13799 | -0.0066 | -3.4394
-11 | -0.4747 | 0.13291 | -0.0113 | -3.5716
-10.5 | -0.4858 | 0.12917 | -0.0185 | -3.7609
-10 | -0.4512 | 0.11753 | -0.0138 | -3.839
-9.5 | -0.4467 | 0.11153 | -0.0167 | -4.0052
-9 | -0.4647 | 0.10733 | -0.0248 | -4.3296
-8.5 | -0.435 | 0.09825 | -0.02 | -4.4275
-8 | -0.4602 | 0.09381 | -0.0269 | -4.9057
-7.5 | -0.4374 | 0.08575 | -0.0225 | -5.1009
-7 | -0.4616 | 0.07879 | -0.0405 | -5.8586
-6.5 | -0.4374 | 0.07207 | -0.0294 | -6.0691
-6 | -0.4283 | 0.06415 | -0.0345 | -6.6765
-5.5 | -0.4106 | 0.05703 | -0.037 | -7.1997
-5 | -0.3603 | 0.03983 | -0.0498 | -9.0459
-4.5 | -0.3132 | 0.03062 | -0.0501 | -10.2286
-4 | -0.2631 | 0.0245 | -0.0497 | -10.7388
-3.5 | -0.2126 | 0.02068 | -0.0487 | -10.2805
-3 | -0.1617 | 0.01785 | -0.0474 | -9.0588
-2.5 | -0.1116 | 0.01568 | -0.0465 | -7.1173
-2 | -0.0664 | 0.01284 | -0.045 | -5.1713
-1.5 | -0.0367 | 0.01204 | -0.0382 | -3.0482
-1 | 0.01 | 0.01248 | -0.0381 | 0.80128
-0.5 | 0.0538 | 0.01309 | -0.0377 | 4.11
0 | 0.1443 | 0.01406 | -0.0461 | 10.2632
0.5 | 0.2447 | 0.01461 | -0.0556 | 16.7488
1 | 0.3418 | 0.01467 | -0.0637 | 23.2993
1.5 | 0.4395 | 0.01428 | -0.0709 | 30.7773
2 | 0.5207 | 0.01377 | -0.0741 | 37.8141
2.5 | 0.5908 | 0.01333 | -0.0748 | 44.3211
3 | 0.6496 | 0.01321 | -0.0733 | 49.1749
3.5 | 0.7021 | 0.01339 | -0.0709 | 52.4347
4 | 0.7513 | 0.01384 | -0.0682 | 54.2847
4.5 | 0.7986 | 0.01452 | -0.0654 | 55
5 | 0.8439 | 0.01543 | -0.0628 | 54.6922
5.5 | 0.8876 | 0.0166 | -0.0601 | 53.4699
6 | 0.9299 | 0.01807 | -0.0576 | 51.461
6.5 | 0.9708 | 0.01985 | -0.0552 | 48.9068
7 | 1.0103 | 0.02203 | -0.0527 | 45.8602
7.5 | 1.0481 | 0.02482 | -0.0501 | 42.228
8 | 1.0853 | 0.0282 | -0.0474 | 38.4858
8.5 | 1.1229 | 0.03255 | -0.0448 | 34.4977
9 | 1.1584 | 0.03778 | -0.0422 | 30.6617
9.5 | 1.1815 | 0.04602 | -0.0385 | 25.6736
10 | 1.1832 | 0.05348 | -0.0336 | 22.1242
10.5 | 1.1646 | 0.06136 | -0.0288 | 18.9798
11 | 1.1227 | 0.06971 | -0.0251 | 16.1053
11.5 | 1.0754 | 0.08101 | -0.0284 | 13.2749
12 | 1.0325 | 0.0958 | -0.0373 | 10.7777
13 | 0.9311 | 0.16107 | -0.0741 | 5.7807
13.5 | 0.9125 | 0.17256 | -0.0843 | 5.288
14 | 0.9172 | 0.18125 | -0.0892 | 5.0604
14.5 | 0.9387 | 0.19174 | -0.0903 | 4.8957
15 | 0.933 | 0.1987 | -0.0986 | 4.6955

## 11. Re 100k Mach 0.10 (1)
BIGFOIL.COM POLAR EXPORT
HN-419
HN-419 |  |  |  | Cl Max: | 1.069 | at alpha= | 6.5 | deg
JavaFoil+Calcfoil stall+Eppler ext transition |  |  |  | L/D Max: | 85.518 | at alpha= | 6.5 | deg
Re: | 100000 |  |  | Cd Min: | 0.01016 | at alpha= | -2 | deg
Mach: | 0.1 |  |  | Cl=0 at alpha= | -3.19 | deg
|  |  |  | @ Cl=0.1, Cd= | 0.011106
|  |  |  | @ Cl=0.4, Cd= | 0.01199
|  |  |  | @ Cl=0.6, Cd= | 0.011466
alpha (deg) | Cl | Cd | Cm | Cl/Cd
-15.5 | -0.253 | 0.23615 | -0.023 | -1.071
-15 | -0.271 | 0.3176 | -0.023 | -0.852
-14.5 | -0.289 | 0.29299 | -0.022 | -0.986
-14 | -0.307 | 0.25693 | -0.022 | -1.196
-13.5 | -0.326 | 0.23595 | -0.023 | -1.381
-13 | -0.344 | 0.2113 | -0.022 | -1.627
-12.5 | -0.361 | 0.19607 | -0.023 | -1.841
-12 | -0.373 | 0.17049 | -0.022 | -2.189
-11.5 | -0.382 | 0.15504 | -0.022 | -2.466
-11 | -0.389 | 0.13653 | -0.022 | -2.849
-10.5 | -0.393 | 0.12024 | -0.022 | -3.266
-10 | -0.393 | 0.11071 | -0.023 | -3.549
-9.5 | -0.389 | 0.09817 | -0.022 | -3.966
-9 | -0.381 | 0.08755 | -0.022 | -4.356
-8.5 | -0.369 | 0.08069 | -0.022 | -4.573
-8 | -0.352 | 0.07149 | -0.022 | -4.924
-7.5 | -0.33 | 0.06522 | -0.022 | -5.065
-7 | -0.304 | 0.05893 | -0.022 | -5.163
-6.5 | -0.274 | 0.05439 | -0.022 | -5.037
-6 | -0.24 | 0.04983 | -0.023 | -4.816
-5.5 | -0.203 | 0.04647 | -0.023 | -4.361
-5 | -0.163 | 0.04326 | -0.024 | -3.758
-4.5 | -0.12 | 0.04057 | -0.026 | -2.966
-4 | -0.076 | 0.03733 | -0.027 | -2.043
-3.5 | -0.031 | 0.03583 | -0.029 | -0.864
-3 | 0.019 | 0.01186 | -0.073 | 1.604
-2.5 | 0.077 | 0.01171 | -0.073 | 6.594
-2 | 0.136 | 0.01016 | -0.073 | 13.354
-1.5 | 0.194 | 0.01049 | -0.074 | 18.529
-1 | 0.253 | 0.01048 | -0.074 | 24.143
-0.5 | 0.311 | 0.01144 | -0.074 | 27.232
0 | 0.37 | 0.01153 | -0.074 | 32.069
0.5 | 0.428 | 0.01242 | -0.075 | 34.461
1 | 0.486 | 0.01237 | -0.075 | 39.325
1.5 | 0.544 | 0.01247 | -0.075 | 43.649
2 | 0.602 | 0.01143 | -0.075 | 52.7
2.5 | 0.66 | 0.01099 | -0.075 | 60.072
3 | 0.718 | 0.01091 | -0.076 | 65.789
3.5 | 0.775 | 0.01089 | -0.076 | 71.187
4 | 0.831 | 0.01099 | -0.076 | 75.655
4.5 | 0.886 | 0.01128 | -0.076 | 78.568
5 | 0.939 | 0.01152 | -0.076 | 81.512
5.5 | 0.989 | 0.01174 | -0.076 | 84.216
6 | 1.032 | 0.01227 | -0.077 | 84.133
6.5 | 1.069 | 0.0125 | -0.077 | 85.518
7 | 0.88 | 0.05019 | -0.025 | 17.53
7.5 | 0.896 | 0.05479 | -0.023 | 16.363
8 | 0.906 | 0.06004 | -0.021 | 15.088
8.5 | 0.907 | 0.06639 | -0.019 | 13.669
9 | 0.901 | 0.07295 | -0.019 | 12.351
9.5 | 0.887 | 0.08185 | -0.019 | 10.834
10 | 0.865 | 0.09161 | -0.019 | 9.444
10.5 | 0.837 | 0.10207 | -0.02 | 8.202
11 | 0.804 | 0.11523 | -0.02 | 6.974
11.5 | 0.766 | 0.13055 | -0.02 | 5.866

## 12. Re 100k Mach 0.10 (2)
BIGFOIL.COM POLAR EXPORT
HN-419
HN-419 |  |  |  | Cl Max: | 1.1803 | at alpha= | 9.5 | deg
XFOIL ncrit=9 |  |  |  | L/D Max: | 54.9008 | at alpha= | 4.5 | deg
Re: | 100000 |  |  | Cd Min: | 0.25074 | at alpha= | -20 | deg
Mach: | 0.1 |  |  | Cl=0 at alpha= | -1.0936 | deg
|  |  |  | @ Cl=0.1, Cd= | 0.013621
|  |  |  | @ Cl=0.4, Cd= | 0.014458
|  |  |  | @ Cl=0.6, Cd= | 0.013312
alpha (deg) | Cl | Cd | Cm | Cl/Cd
-20 | -0.719 | 0.25074 | 0.0456 | -2.8675
-19.5 | -0.7057 | 0.24851 | 0.0402 | -2.8397
-19 | -0.6954 | 0.24705 | 0.0349 | -2.8148
-18 | -0.6533 | 0.22457 | 0.031 | -2.9091
-17.5 | -0.636 | 0.21788 | 0.0281 | -2.919
-17 | -0.6195 | 0.21154 | 0.0249 | -2.9285
-16.5 | -0.6036 | 0.20521 | 0.0215 | -2.9414
-16 | -0.5893 | 0.19972 | 0.0174 | -2.9506
-15.5 | -0.5843 | 0.19801 | 0.0118 | -2.9509
-15 | -0.5667 | 0.18775 | 0.0095 | -3.0184
-14.5 | -0.545 | 0.17872 | 0.009 | -3.0495
-14 | -0.5307 | 0.17214 | 0.0063 | -3.083
-13.5 | -0.52 | 0.16619 | 0.0028 | -3.1289
-13 | -0.5224 | 0.16359 | -0.0029 | -3.1933
-12.5 | -0.5163 | 0.1561 | -0.0065 | -3.3075
-12 | -0.4849 | 0.14489 | -0.0044 | -3.3467
-11.5 | -0.4741 | 0.13837 | -0.0066 | -3.4263
-11 | -0.4763 | 0.13373 | -0.0118 | -3.5617
-10.5 | -0.4866 | 0.12987 | -0.0189 | -3.7468
-10 | -0.4495 | 0.11788 | -0.0136 | -3.8132
-9.5 | -0.4475 | 0.11213 | -0.0172 | -3.9909
-9 | -0.466 | 0.10803 | -0.0253 | -4.3136
-8.5 | -0.4346 | 0.0987 | -0.0203 | -4.4032
-8 | -0.4621 | 0.09448 | -0.0278 | -4.891
-7.5 | -0.4341 | 0.08609 | -0.0224 | -5.0424
-7 | -0.459 | 0.07893 | -0.0385 | -5.8153
-6.5 | -0.4361 | 0.07268 | -0.0288 | -6.0003
-6 | -0.4279 | 0.06487 | -0.0336 | -6.5963
-5.5 | -0.4114 | 0.05769 | -0.0363 | -7.1312
-5 | -0.3877 | 0.05049 | -0.0397 | -7.6787
-4.5 | -0.3161 | 0.03121 | -0.0502 | -10.1282
-4 | -0.2661 | 0.0249 | -0.0498 | -10.6867
-3.5 | -0.2152 | 0.02089 | -0.0489 | -10.3016
-3 | -0.1637 | 0.01813 | -0.0475 | -9.0292
-2.5 | -0.1135 | 0.01587 | -0.0467 | -7.1519
-2 | -0.0664 | 0.01301 | -0.0457 | -5.1038
-1.5 | -0.0382 | 0.01208 | -0.0383 | -3.1623
-1 | 0.0088 | 0.01252 | -0.0382 | 0.70288
-0.5 | 0.0529 | 0.01315 | -0.0378 | 4.0228
0 | 0.1468 | 0.01409 | -0.0468 | 10.4187
0.5 | 0.2472 | 0.01463 | -0.0562 | 16.8968
1 | 0.3446 | 0.01468 | -0.0641 | 23.4741
1.5 | 0.4418 | 0.01429 | -0.0711 | 30.9167
2 | 0.525 | 0.01374 | -0.0746 | 38.2096
2.5 | 0.5949 | 0.01332 | -0.075 | 44.6622
3 | 0.6527 | 0.01323 | -0.0733 | 49.3348
3.5 | 0.7054 | 0.01344 | -0.0709 | 52.4851
4 | 0.7548 | 0.01391 | -0.0681 | 54.2631
4.5 | 0.8021 | 0.01461 | -0.0654 | 54.9008
5 | 0.8476 | 0.01555 | -0.0626 | 54.508
5.5 | 0.8916 | 0.01677 | -0.06 | 53.1664
6 | 0.9339 | 0.01829 | -0.0574 | 51.0607
6.5 | 0.9752 | 0.02011 | -0.0549 | 48.4933
7 | 1.0145 | 0.0224 | -0.0524 | 45.2902
7.5 | 1.0523 | 0.02534 | -0.0497 | 41.5272
8 | 1.0899 | 0.0291 | -0.047 | 37.4536
8.5 | 1.1273 | 0.03339 | -0.0442 | 33.7616
9 | 1.1617 | 0.03891 | -0.0414 | 29.8561
9.5 | 1.1803 | 0.04729 | -0.0374 | 24.9588
10 | 1.1767 | 0.05501 | -0.0323 | 21.3907
10.5 | 1.1509 | 0.06282 | -0.0273 | 18.3206
11 | 1.1089 | 0.0715 | -0.0251 | 15.5091
11.5 | 1.0649 | 0.08323 | -0.0297 | 12.7947
12 | 1.0264 | 0.09806 | -0.0386 | 10.4671
12.5 | 0.9491 | 0.13189 | -0.0623 | 7.1961
13 | 0.9296 | 0.162 | -0.0753 | 5.7383
13.5 | 0.9156 | 0.17343 | -0.0845 | 5.2794
14 | 0.9174 | 0.18206 | -0.0902 | 5.039
14.5 | 0.9423 | 0.19276 | -0.0905 | 4.8885

## 13. Re 100k Mach 0.25 (1)
BIGFOIL.COM POLAR EXPORT
HN-419
HN-419 |  |  |  | Cl Max: | 1.082 | at alpha= | 6.5 | deg
JavaFoil+Calcfoil stall+Eppler ext transition |  |  |  | L/D Max: | 83.33 | at alpha= | 5.5 | deg
Re: | 100000 |  |  | Cd Min: | 0.01031 | at alpha= | -2 | deg
Mach: | 0.25 |  |  | Cl=0 at alpha= | -3.1923 | deg
|  |  |  | @ Cl=0.1, Cd= | 0.011239
|  |  |  | @ Cl=0.4, Cd= | 0.01201
|  |  |  | @ Cl=0.6, Cd= | 0.14273
alpha (deg) | Cl | Cd | Cm | Cl/Cd
-13.5 | -0.057 | 0.23205 | -0.025 | -0.247
-13 | -0.055 | 0.20281 | -0.025 | -0.269
-12.5 | -0.103 | 0.18447 | -0.025 | -0.558
-12 | -0.165 | 0.16585 | -0.025 | -0.995
-11.5 | -0.208 | 0.14631 | -0.024 | -1.422
-11 | -0.244 | 0.13197 | -0.024 | -1.852
-10.5 | -0.275 | 0.11879 | -0.024 | -2.314
-10 | -0.299 | 0.14713 | -0.024 | -2.035
-9.5 | -0.317 | 0.12476 | -0.024 | -2.544
-9 | -0.328 | 0.11031 | -0.023 | -2.976
-8.5 | -0.332 | 0.0916 | -0.023 | -3.621
-8 | -0.327 | 0.08046 | -0.023 | -4.07
-7.5 | -0.316 | 0.07164 | -0.023 | -4.407
-7 | -0.297 | 0.06369 | -0.023 | -4.66
-6.5 | -0.272 | 0.05712 | -0.023 | -4.754
-6 | -0.241 | 0.05203 | -0.023 | -4.623
-5.5 | -0.205 | 0.04791 | -0.023 | -4.276
-5 | -0.165 | 0.04423 | -0.024 | -3.738
-4.5 | -0.123 | 0.04113 | -0.026 | -2.986
-4 | -0.078 | 0.03771 | -0.028 | -2.07
-3.5 | -0.032 | 0.03603 | -0.029 | -0.881
-3 | 0.02 | 0.01197 | -0.075 | 1.632
-2.5 | 0.079 | 0.01174 | -0.075 | 6.757
-2 | 0.139 | 0.01031 | -0.075 | 13.52
-1.5 | 0.2 | 0.01061 | -0.076 | 18.818
-1 | 0.26 | 0.01059 | -0.076 | 24.544
-0.5 | 0.32 | 0.01157 | -0.076 | 27.666
0 | 0.38 | 0.01168 | -0.076 | 32.518
0.5 | 0.44 | 0.01267 | -0.077 | 34.732
1 | 0.5 | 0.01261 | -0.077 | 39.621
1.5 | 0.559 | 0.01273 | -0.077 | 43.935
2 | 0.619 | 0.01166 | -0.077 | 53.089
2.5 | 0.678 | 0.01121 | -0.077 | 60.509
3 | 0.737 | 0.01113 | -0.078 | 66.253
3.5 | 0.796 | 0.01112 | -0.078 | 71.591
4 | 0.854 | 0.01127 | -0.078 | 75.774
4.5 | 0.91 | 0.01158 | -0.078 | 78.588
5 | 0.963 | 0.01179 | -0.078 | 81.617
5.5 | 1.013 | 0.01215 | -0.079 | 83.33
6 | 1.054 | 0.01271 | -0.079 | 82.941
6.5 | 1.082 | 0.01746 | -0.079 | 61.957
7 | 0.887 | 0.05177 | -0.025 | 17.141
7.5 | 0.894 | 0.05706 | -0.022 | 15.676
8 | 0.89 | 0.06409 | -0.02 | 13.884
8.5 | 0.872 | 0.07254 | -0.019 | 12.022
9 | 0.84 | 0.08354 | -0.02 | 10.059
9.5 | 0.795 | 0.09623 | -0.02 | 8.257
10 | 0.736 | 0.11407 | -0.021 | 6.45
10.5 | 0.665 | 0.11012 | -0.021 | 6.039
11 | 0.585 | 0.12566 | -0.022 | 4.653
11.5 | 0.496 | 0.14273 | -0.023 | 3.478

## 14. Re 100k Mach 0.25 (2)
BIGFOIL.COM POLAR EXPORT
HN-419
HN-419 |  |  |  | Cl Max: | 1.1668 | at alpha= | 9 | deg
XFOIL ncrit=9 |  |  |  | L/D Max: | 54.1727 | at alpha= | 4.5 | deg
Re: | 100000 |  |  | Cd Min: | 0.25748 | at alpha= | -20 | deg
Mach: | 0.25 |  |  | Cl=0 at alpha= | -1.0222 | deg
|  |  |  | @ Cl=0.1, Cd= | 0.013846
|  |  |  | @ Cl=0.4, Cd= | 0.0145
|  |  |  | @ Cl=0.6, Cd= | 0.013432
alpha (deg) | Cl | Cd | Cm | Cl/Cd
-20 | -0.7342 | 0.25748 | 0.0467 | -2.8515
-19.5 | -0.7219 | 0.25606 | 0.0412 | -2.8193
-18.5 | -0.6811 | 0.23501 | 0.0358 | -2.8982
-18 | -0.6624 | 0.22758 | 0.033 | -2.9106
-17.5 | -0.6447 | 0.22099 | 0.0296 | -2.9173
-17 | -0.6274 | 0.21452 | 0.0261 | -2.9247
-16.5 | -0.6109 | 0.20836 | 0.0222 | -2.9319
-16 | -0.5994 | 0.20497 | 0.017 | -2.9243
-15.5 | -0.5967 | 0.20407 | 0.0113 | -2.924
-15 | -0.5638 | 0.18784 | 0.0122 | -3.0015
-14.5 | -0.5473 | 0.18096 | 0.0097 | -3.0244
-14 | -0.533 | 0.17448 | 0.0066 | -3.0548
-13.5 | -0.528 | 0.1708 | 0.0014 | -3.0913
-13 | -0.5309 | 0.16831 | -0.0042 | -3.1543
-12.5 | -0.4957 | 0.1537 | -0.0021 | -3.2251
-12 | -0.4818 | 0.1468 | -0.004 | -3.282
-11.5 | -0.4746 | 0.14099 | -0.0075 | -3.3662
-11 | -0.4843 | 0.1381 | -0.0143 | -3.5069
-10.5 | -0.4546 | 0.12641 | -0.0118 | -3.5962
-10 | -0.4438 | 0.11985 | -0.0136 | -3.703
-9.5 | -0.4562 | 0.1161 | -0.0207 | -3.9294
-9 | -0.4288 | 0.10656 | -0.0175 | -4.024
-8.5 | -0.4441 | 0.10236 | -0.0242 | -4.3386
-8 | -0.4219 | 0.09368 | -0.0214 | -4.5036
-7.5 | -0.4345 | 0.08874 | -0.0246 | -4.8963
-7 | -0.4321 | 0.08173 | -0.0238 | -5.2869
-6.5 | -0.4453 | 0.07492 | -0.0383 | -5.9437
-6 | -0.4241 | 0.06823 | -0.0297 | -6.2157
-5.5 | -0.4134 | 0.061 | -0.033 | -6.777
-5 | -0.3958 | 0.05357 | -0.0372 | -7.3885
-4.5 | -0.3312 | 0.03426 | -0.0503 | -9.6673
-4 | -0.2829 | 0.02728 | -0.0504 | -10.3702
-3.5 | -0.229 | 0.02214 | -0.0498 | -10.3433
-3 | -0.1763 | 0.01912 | -0.0486 | -9.2207
-2.5 | -0.124 | 0.01682 | -0.0475 | -7.3722
-2 | -0.0719 | 0.01444 | -0.0472 | -4.9792
-1.5 | -0.0473 | 0.01269 | -0.039 | -3.7273
-1 | 0.0022 | 0.01277 | -0.0386 | 0.17228
-0.5 | 0.0613 | 0.01353 | -0.0409 | 4.5307
0 | 0.168 | 0.0144 | -0.0516 | 11.6667
0.5 | 0.2698 | 0.01476 | -0.0606 | 18.2791
1 | 0.3715 | 0.01463 | -0.0686 | 25.393
1.5 | 0.4632 | 0.01421 | -0.0739 | 32.5968
2 | 0.5474 | 0.01362 | -0.0767 | 40.1909
2.5 | 0.6116 | 0.01339 | -0.0757 | 45.6759
3 | 0.6699 | 0.01342 | -0.0736 | 49.918
3.5 | 0.7229 | 0.01376 | -0.0709 | 52.5363
4 | 0.7735 | 0.01434 | -0.0679 | 53.94
4.5 | 0.8218 | 0.01517 | -0.0649 | 54.1727
5 | 0.8684 | 0.01627 | -0.062 | 53.3743
5.5 | 0.9133 | 0.01768 | -0.0591 | 51.6572
6 | 0.9568 | 0.0194 | -0.0562 | 49.3196
6.5 | 0.9985 | 0.02152 | -0.0533 | 46.3987
7 | 1.0379 | 0.02421 | -0.0502 | 42.8707
7.5 | 1.0766 | 0.02773 | -0.0469 | 38.8244
8 | 1.1135 | 0.03233 | -0.0439 | 34.4417
8.5 | 1.1454 | 0.03815 | -0.0401 | 30.0236
9 | 1.1668 | 0.04447 | -0.0361 | 26.2379
9.5 | 1.1646 | 0.05359 | -0.0318 | 21.7317
10 | 1.1396 | 0.06132 | -0.0267 | 18.5845
10.5 | 1.1032 | 0.06971 | -0.0246 | 15.8256
11.5 | 0.9759 | 0.1069 | -0.051 | 9.1291
12 | 0.95 | 0.12535 | -0.0612 | 7.5788
12.5 | 0.9425 | 0.13904 | -0.0671 | 6.7786
13 | 0.9409 | 0.15619 | -0.0734 | 6.0241
13.5 | 0.9334 | 0.17833 | -0.0857 | 5.2341
14 | 0.9224 | 0.18631 | -0.0951 | 4.9509

## 15. Re 100k Mach 0.50 (1)
BIGFOIL.COM POLAR EXPORT
HN-419
HN-419 |  |  |  | Cl Max: | 1.272 | at alpha= | 20 | deg
JavaFoil+Calcfoil stall+Eppler ext transition |  |  |  | L/D Max: | 77.632 | at alpha= | 4.5 | deg
Re: | 100000 |  |  | Cd Min: | 0.01107 | at alpha= | -1 | deg
Mach: | 0.5 |  |  | Cl=0 at alpha= | -3.1635 | deg
|  |  |  | @ Cl=0.1, Cd= | 0.012071
|  |  |  | @ Cl=0.4, Cd= | 0.012032
|  |  |  | @ Cl=0.6, Cd= | 0.013984
alpha (deg) | Cl | Cd | Cm | Cl/Cd
-20 | -0.864 | 0.34896 | -0.041 | -2.476
-19.5 | -0.84 | 0.32603 | -0.041 | -2.575
-19 | -0.815 | 0.32983 | -0.042 | -2.471
-18.5 | -0.791 | 0.32212 | -0.042 | -2.454
-18 | -0.766 | 0.31695 | -0.042 | -2.416
-17.5 | -0.739 | 0.30178 | -0.04 | -2.45
-17 | -0.714 | 0.28804 | -0.04 | -2.48
-16.5 | -0.689 | 0.28515 | -0.04 | -2.417
-16 | -0.664 | 0.28119 | -0.04 | -2.363
-15.5 | -0.639 | 0.27729 | -0.04 | -2.306
-15 | -0.614 | 0.2607 | -0.04 | -2.357
-14.5 | -0.588 | 0.24858 | -0.038 | -2.365
-14 | -0.563 | 0.24495 | -0.038 | -2.297
-13.5 | -0.537 | 0.24149 | -0.038 | -2.225
-13 | -0.512 | 0.23788 | -0.038 | -2.153
-12.5 | -0.487 | 0.23499 | -0.038 | -2.071
-12 | -0.46 | 0.21262 | -0.036 | -2.165
-11.5 | -0.435 | 0.20899 | -0.036 | -2.08
-11 | -0.409 | 0.20549 | -0.036 | -1.991
-10.5 | -0.384 | 0.20288 | -0.036 | -1.891
-10 | -0.357 | 0.17874 | -0.033 | -1.999
-9.5 | -0.332 | 0.16646 | -0.033 | -1.992
-9 | -0.306 | 0.17366 | -0.033 | -1.76
-8.5 | -0.28 | 0.17128 | -0.033 | -1.634
-8 | -0.254 | 0.15073 | -0.03 | -1.683
-7.5 | -0.228 | 0.14842 | -0.03 | -1.534
-7 | -0.202 | 0.14765 | -0.03 | -1.366
-6.5 | -0.176 | 0.14563 | -0.03 | -1.205
-6 | -0.149 | 0.12319 | -0.027 | -1.212
-5.5 | -0.123 | 0.12117 | -0.027 | -1.016
-5 | -0.161 | 0.05592 | -0.026 | -2.871
-4.5 | -0.129 | 0.04615 | -0.026 | -2.8
-4 | -0.085 | 0.04142 | -0.028 | -2.047
-3.5 | -0.035 | 0.03746 | -0.031 | -0.934
-3 | 0.017 | 0.03523 | -0.034 | 0.495
-2.5 | 0.088 | 0.01211 | -0.084 | 7.304
-2 | 0.156 | 0.01189 | -0.084 | 13.086
-1.5 | 0.223 | 0.01122 | -0.085 | 19.881
-1 | 0.291 | 0.01107 | -0.085 | 26.248
-0.5 | 0.358 | 0.0113 | -0.085 | 31.635
0 | 0.424 | 0.01245 | -0.085 | 34.086
0.5 | 0.492 | 0.01374 | -0.086 | 35.772
1 | 0.558 | 0.01384 | -0.086 | 40.333
1.5 | 0.625 | 0.01407 | -0.086 | 44.428
2 | 0.691 | 0.01272 | -0.086 | 54.367
2.5 | 0.757 | 0.01253 | -0.087 | 60.466
3 | 0.823 | 0.01222 | -0.087 | 67.37
3.5 | 0.888 | 0.01253 | -0.087 | 70.849
4 | 0.95 | 0.01265 | -0.087 | 75.152
4.5 | 1.01 | 0.01301 | -0.087 | 77.632
5 | 1.058 | 0.01673 | -0.087 | 63.212
5.5 | 1.096 | 0.02177 | -0.087 | 50.345
6 | 0.885 | 0.04969 | -0.028 | 17.81
6.5 | 0.806 | 0.06337 | -0.021 | 12.719
7 | 0.546 | 0.08982 | -0.023 | 6.078
7.5 | 0.573 | 0.1337 | -0.028 | 4.288
8 | 0.601 | 0.15376 | -0.032 | 3.907
8.5 | 0.628 | 0.15272 | -0.032 | 4.112
9 | 0.656 | 0.16964 | -0.036 | 3.867
9.5 | 0.683 | 0.18347 | -0.036 | 3.724
10 | 0.71 | 0.18721 | -0.036 | 3.794
10.5 | 0.739 | 0.19999 | -0.04 | 3.694
11 | 0.766 | 0.20346 | -0.04 | 3.765
11.5 | 0.794 | 0.21242 | -0.041 | 3.737
12 | 0.822 | 0.23588 | -0.044 | 3.486
12.5 | 0.85 | 0.23629 | -0.044 | 3.595
13 | 0.877 | 0.24462 | -0.045 | 3.587
13.5 | 0.906 | 0.25542 | -0.047 | 3.549
14 | 0.934 | 0.27002 | -0.047 | 3.458
14.5 | 0.961 | 0.27985 | -0.048 | 3.435
15 | 0.991 | 0.28882 | -0.05 | 3.432
15.5 | 1.019 | 0.29661 | -0.05 | 3.434
16 | 1.046 | 0.30149 | -0.05 | 3.469
16.5 | 1.074 | 0.31244 | -0.051 | 3.436
17 | 1.104 | 0.33166 | -0.053 | 3.328
17.5 | 1.131 | 0.33916 | -0.053 | 3.335
18 | 1.159 | 0.33637 | -0.053 | 3.444
18.5 | 1.186 | 0.34558 | -0.054 | 3.432
19 | 1.217 | 0.37333 | -0.056 | 3.261
19.5 | 1.244 | 0.38101 | -0.056 | 3.266
20 | 1.272 | 0.38433 | -0.056 | 3.309

## 16. Re 100k Mach 0.50 (2)
BIGFOIL.COM POLAR EXPORT
HN-419
HN-419 |  |  |  | Cl Max: | 1.2271 | at alpha= | 20 | deg
XFOIL ncrit=9 |  |  |  | L/D Max: | 51.4458 | at alpha= | 4 | deg
Re: | 100000 |  |  | Cd Min: | 0.32242 | at alpha= | 20 | deg
Mach: | 0.5 |  |  | Cl=0 at alpha= | -1.1865 | deg
|  |  |  | @ Cl=0.1, Cd= | 0.015137
|  |  |  | @ Cl=0.4, Cd= | 0.014793
|  |  |  | @ Cl=0.6, Cd= | 0.014077
alpha (deg) | Cl | Cd | Cm | Cl/Cd
-20 | -0.8009 | 0.2774 | 0.0576 | -2.8872
-19.5 | -0.7786 | 0.26838 | 0.0536 | -2.9011
-19 | -0.7566 | 0.2604 | 0.0492 | -2.9055
-18.5 | -0.7348 | 0.25269 | 0.0448 | -2.9079
-18 | -0.7132 | 0.24515 | 0.0401 | -2.9092
-17.5 | -0.693 | 0.23926 | 0.0347 | -2.8964
-17 | -0.6777 | 0.23653 | 0.0286 | -2.8652
-16.5 | -0.6588 | 0.22869 | 0.0241 | -2.8808
-16 | -0.6293 | 0.21436 | 0.0232 | -2.9357
-15.5 | -0.6083 | 0.20669 | 0.0197 | -2.9431
-15 | -0.589 | 0.19978 | 0.0154 | -2.9482
-14.5 | -0.5789 | 0.19718 | 0.0093 | -2.9359
-14 | -0.5609 | 0.18862 | 0.0057 | -2.9737
-13.5 | -0.5325 | 0.17667 | 0.0051 | -3.0141
-13 | -0.514 | 0.16931 | 0.0022 | -3.0359
-12.5 | -0.5033 | 0.16412 | -0.0025 | -3.0667
-12 | -0.5083 | 0.16263 | -0.0087 | -3.1255
-11.5 | -0.4678 | 0.1475 | -0.0068 | -3.1715
-11 | -0.4535 | 0.14057 | -0.0093 | -3.2262
-10.5 | -0.4642 | 0.13878 | -0.0162 | -3.3449
-10 | -0.428 | 0.12638 | -0.0137 | -3.3866
-9.5 | -0.4376 | 0.12342 | -0.0199 | -3.5456
-9 | -0.4083 | 0.11277 | -0.0181 | -3.6206
-8.5 | -0.4114 | 0.10807 | -0.0222 | -3.8068
-8 | -0.393 | 0.09963 | -0.0217 | -3.9446
-7.5 | -0.4045 | 0.09554 | -0.0259 | -4.2338
-7 | -0.3831 | 0.0871 | -0.0234 | -4.3984
-6.5 | -0.4143 | 0.08372 | -0.0273 | -4.9486
-6 | -0.4005 | 0.07669 | -0.0241 | -5.2223
-5.5 | -0.4087 | 0.07096 | -0.028 | -5.7596
-4.5 | -0.3823 | 0.05046 | -0.0395 | -7.5763
-4 | -0.3518 | 0.0404 | -0.0451 | -8.7079
-3.5 | -0.2984 | 0.0311 | -0.0503 | -9.5949
-3 | -0.2419 | 0.02539 | -0.0513 | -9.5274
-2.5 | -0.1766 | 0.0211 | -0.0513 | -8.3697
-2 | -0.1162 | 0.01858 | -0.0502 | -6.254
-1.5 | -0.059 | 0.0167 | -0.0494 | -3.5329
-0.5 | 0.1292 | 0.01485 | -0.0587 | 8.7003
0 | 0.2386 | 0.01513 | -0.0673 | 15.77
0.5 | 0.3492 | 0.015 | -0.075 | 23.28
1 | 0.4524 | 0.01458 | -0.0802 | 31.0288
1.5 | 0.5389 | 0.0142 | -0.0815 | 37.9507
2 | 0.6135 | 0.01405 | -0.0804 | 43.6655
2.5 | 0.6805 | 0.01421 | -0.0779 | 47.8888
3 | 0.741 | 0.01473 | -0.0745 | 50.3055
3.5 | 0.7984 | 0.01552 | -0.0708 | 51.4433
4 | 0.854 | 0.0166 | -0.0669 | 51.4458
4.5 | 0.9076 | 0.01802 | -0.0629 | 50.3663
5 | 0.9595 | 0.01984 | -0.0589 | 48.3619
5.5 | 1.0091 | 0.02209 | -0.0546 | 45.6813
6 | 1.0555 | 0.025 | -0.0499 | 42.22
6.5 | 1.0946 | 0.02874 | -0.0446 | 38.0863
7 | 1.1226 | 0.03403 | -0.0388 | 32.9885
7.5 | 1.1305 | 0.04064 | -0.0328 | 27.8174
8 | 1.1105 | 0.04783 | -0.0273 | 23.2176
8.5 | 1.0727 | 0.05692 | -0.0264 | 18.8457
9 | 1.0304 | 0.06911 | -0.0328 | 14.9096
9.5 | 0.9902 | 0.08469 | -0.0442 | 11.6921
10 | 0.9598 | 0.10151 | -0.0554 | 9.4552
10.5 | 0.9403 | 0.11711 | -0.0647 | 8.0292
11 | 0.9307 | 0.13116 | -0.0727 | 7.0959
11.5 | 0.9284 | 0.14425 | -0.0799 | 6.436
12 | 0.9305 | 0.15657 | -0.0869 | 5.943
12.5 | 0.9381 | 0.16832 | -0.0932 | 5.5733
13 | 0.9649 | 0.18675 | -0.0982 | 5.1668
13.5 | 0.9592 | 0.19442 | -0.1079 | 4.9336
14 | 0.992 | 0.20669 | -0.1089 | 4.7995
14.5 | 0.9921 | 0.21325 | -0.1185 | 4.6523
15 | 1.0154 | 0.22311 | -0.1223 | 4.5511
15.5 | 1.0388 | 0.23478 | -0.1264 | 4.4246
16 | 1.0507 | 0.24153 | -0.1343 | 4.3502
16.5 | 1.0806 | 0.25469 | -0.1362 | 4.2428
17 | 1.0914 | 0.2602 | -0.1455 | 4.1945
17.5 | 1.1145 | 0.26969 | -0.15 | 4.1325
18 | 1.1461 | 0.28598 | -0.1517 | 4.0076
18.5 | 1.1558 | 0.28853 | -0.162 | 4.0058
19 | 1.1771 | 0.29741 | -0.168 | 3.9578
19.5 | 1.2016 | 0.30781 | -0.1722 | 3.9037
20 | 1.2271 | 0.32242 | -0.1759 | 3.8059

## 17. Re 250k Mach 0.00 (1)
BIGFOIL.COM POLAR EXPORT
HN-419
HN-419 |  |  |  | Cl Max: | 1.096 | at alpha= | 7 | deg
JavaFoil+Calcfoil stall+Eppler ext transition |  |  |  | L/D Max: | 105.345 | at alpha= | 5.5 | deg
Re: | 250000 |  |  | Cd Min: | 0.00766 | at alpha= | -1.5 | deg
Mach: | 0 |  |  | Cl=0 at alpha= | -3.1667 | deg
|  |  |  | @ Cl=0.1, Cd= | 0.0086705
|  |  |  | @ Cl=0.4, Cd= | 0.0087269
|  |  |  | @ Cl=0.6, Cd= | 0.0082655
alpha (deg) | Cl | Cd | Cm | Cl/Cd
-15.5 | -0.292 | 0.17482 | -0.024 | -1.668
-15 | -0.308 | 0.16734 | -0.024 | -1.838
-14.5 | -0.324 | 0.15409 | -0.023 | -2.101
-14 | -0.34 | 0.14371 | -0.023 | -2.365
-13.5 | -0.356 | 0.13363 | -0.024 | -2.663
-13 | -0.371 | 0.1251 | -0.024 | -2.967
-12.5 | -0.385 | 0.11499 | -0.023 | -3.351
-12 | -0.395 | 0.10835 | -0.023 | -3.643
-11.5 | -0.401 | 0.0997 | -0.023 | -4.022
-11 | -0.405 | 0.10621 | -0.023 | -3.812
-10.5 | -0.406 | 0.09628 | -0.023 | -4.216
-10 | -0.404 | 0.0881 | -0.023 | -4.581
-9.5 | -0.398 | 0.08034 | -0.023 | -4.948
-9 | -0.388 | 0.07307 | -0.023 | -5.303
-8.5 | -0.373 | 0.06678 | -0.022 | -5.59
-8 | -0.355 | 0.06096 | -0.022 | -5.819
-7.5 | -0.332 | 0.05609 | -0.022 | -5.918
-7 | -0.305 | 0.05164 | -0.022 | -5.905
-6.5 | -0.274 | 0.04777 | -0.023 | -5.737
-6 | -0.24 | 0.04451 | -0.023 | -5.384
-5.5 | -0.202 | 0.04176 | -0.024 | -4.841
-5 | -0.162 | 0.03869 | -0.026 | -4.19
-4.5 | -0.12 | 0.03643 | -0.027 | -3.291
-4 | -0.076 | 0.0346 | -0.029 | -2.196
-3.5 | -0.038 | 0.00966 | -0.072 | -3.975
-3 | 0.019 | 0.00945 | -0.073 | 2.004
-2.5 | 0.077 | 0.00919 | -0.073 | 8.361
-2 | 0.135 | 0.00788 | -0.073 | 17.144
-1.5 | 0.193 | 0.00766 | -0.073 | 25.24
-1 | 0.252 | 0.00781 | -0.074 | 32.253
-0.5 | 0.31 | 0.00785 | -0.074 | 39.463
0 | 0.368 | 0.00876 | -0.074 | 42.008
0.5 | 0.426 | 0.0087 | -0.074 | 48.96
1 | 0.484 | 0.00861 | -0.074 | 56.188
1.5 | 0.542 | 0.00842 | -0.075 | 64.325
2 | 0.599 | 0.00827 | -0.075 | 72.525
2.5 | 0.657 | 0.00801 | -0.075 | 82.031
3 | 0.714 | 0.00808 | -0.075 | 88.444
3.5 | 0.771 | 0.00817 | -0.075 | 94.397
4 | 0.827 | 0.00839 | -0.076 | 98.588
4.5 | 0.882 | 0.00865 | -0.076 | 101.995
5 | 0.934 | 0.00899 | -0.076 | 103.924
5.5 | 0.984 | 0.00934 | -0.076 | 105.345
6 | 1.028 | 0.01007 | -0.076 | 102.061
6.5 | 1.065 | 0.0103 | -0.076 | 103.406
7 | 1.096 | 0.01061 | -0.077 | 103.271
7.5 | 0.898 | 0.05005 | -0.031 | 17.936
8 | 0.907 | 0.05407 | -0.024 | 16.779
8.5 | 0.911 | 0.0589 | -0.021 | 15.47
9 | 0.908 | 0.06361 | -0.019 | 14.269
9.5 | 0.897 | 0.07013 | -0.02 | 12.793
10 | 0.88 | 0.07446 | -0.02 | 11.816
10.5 | 0.856 | 0.08072 | -0.021 | 10.61
11 | 0.828 | 0.08805 | -0.021 | 9.403
11.5 | 0.795 | 0.09487 | -0.021 | 8.383
12 | 0.76 | 0.10251 | -0.022 | 7.411

## 18. Re 250k Mach 0.00 (2)
BIGFOIL.COM POLAR EXPORT
HN-419
HN-419 |  |  |  | Cl Max: | 1.2459 | at alpha= | 10.5 | deg
XFOIL ncrit=9 |  |  |  | L/D Max: | 78.1393 | at alpha= | 4 | deg
Re: | 250000 |  |  | Cd Min: | 0.24678 | at alpha= | -20 | deg
Mach: | 0 |  |  | Cl=0 at alpha= | -2.1097 | deg
|  |  |  | @ Cl=0.1, Cd= | 0.0085663
|  |  |  | @ Cl=0.4, Cd= | 0.0072476
|  |  |  | @ Cl=0.6, Cd= | 0.0079959
alpha (deg) | Cl | Cd | Cm | Cl/Cd
-20 | -0.7105 | 0.24678 | 0.0447 | -2.8791
-19.5 | -0.6939 | 0.24057 | 0.041 | -2.8844
-19 | -0.6771 | 0.23425 | 0.0373 | -2.8905
-18.5 | -0.6602 | 0.22856 | 0.0328 | -2.8885
-18 | -0.6464 | 0.22366 | 0.028 | -2.8901
-17.5 | -0.6337 | 0.21847 | 0.0235 | -2.9006
-17 | -0.6202 | 0.21254 | 0.0196 | -2.918
-16.5 | -0.5987 | 0.20118 | 0.0191 | -2.9759
-16 | -0.5827 | 0.19461 | 0.0166 | -2.9942
-15.5 | -0.5676 | 0.18814 | 0.0138 | -3.0169
-15 | -0.5532 | 0.18154 | 0.0109 | -3.0473
-14.5 | -0.5392 | 0.17479 | 0.008 | -3.0848
-14 | -0.526 | 0.16804 | 0.0048 | -3.1302
-13.5 | -0.5185 | 0.16247 | -0.0001 | -3.1914
-13 | -0.511 | 0.15632 | -0.004 | -3.2689
-12.5 | -0.5011 | 0.14916 | -0.0074 | -3.3595
-12 | -0.4849 | 0.13907 | -0.0062 | -3.4867
-11.5 | -0.4731 | 0.13267 | -0.0079 | -3.566
-11 | -0.4635 | 0.12606 | -0.0102 | -3.6768
-10.5 | -0.4598 | 0.11956 | -0.015 | -3.8458
-10 | -0.4555 | 0.113 | -0.0198 | -4.031
-9.5 | -0.4498 | 0.10583 | -0.0232 | -4.2502
-9 | -0.4507 | 0.09605 | -0.0239 | -4.6923
-8.5 | -0.4403 | 0.09034 | -0.0232 | -4.8738
-8 | -0.4379 | 0.0843 | -0.0245 | -5.1945
-7.5 | -0.4463 | 0.07822 | -0.0254 | -5.7057
-7 | -0.4488 | 0.06985 | -0.0323 | -6.4252
-6.5 | -0.4354 | 0.05844 | -0.0454 | -7.4504
-6 | -0.4297 | 0.04705 | -0.0473 | -9.1328
-5.5 | -0.4052 | 0.042 | -0.0462 | -9.6476
-5 | -0.361 | 0.02726 | -0.0483 | -13.2428
-4.5 | -0.314 | 0.02084 | -0.048 | -15.0672
-4 | -0.2629 | 0.01706 | -0.047 | -15.4103
-3.5 | -0.2121 | 0.01445 | -0.0464 | -14.6782
-3 | -0.1399 | 0.01269 | -0.0498 | -11.0244
-2.5 | -0.0601 | 0.0113 | -0.0552 | -5.3186
-2 | 0.0169 | 0.00975 | -0.0607 | 1.7333
-1.5 | 0.0874 | 0.00868 | -0.0633 | 10.0691
-1 | 0.1539 | 0.00808 | -0.0637 | 19.047
-0.5 | 0.2464 | 0.00772 | -0.0709 | 31.9171
0 | 0.3223 | 0.00742 | -0.0744 | 43.4367
0.5 | 0.3862 | 0.00725 | -0.0753 | 53.269
1 | 0.4445 | 0.00724 | -0.0751 | 61.395
1.5 | 0.4984 | 0.00738 | -0.074 | 67.5339
2 | 0.5508 | 0.00765 | -0.0727 | 72
2.5 | 0.602 | 0.00801 | -0.0712 | 75.1561
3 | 0.6525 | 0.00846 | -0.0698 | 77.1277
3.5 | 0.7024 | 0.00899 | -0.0684 | 78.1313
4 | 0.7517 | 0.00962 | -0.067 | 78.1393
4.5 | 0.8006 | 0.01034 | -0.0657 | 77.4275
5 | 0.8488 | 0.01118 | -0.0644 | 75.9213
5.5 | 0.8965 | 0.01215 | -0.0631 | 73.786
6 | 0.9436 | 0.01325 | -0.0619 | 71.2151
6.5 | 0.9901 | 0.01446 | -0.0606 | 68.4716
7 | 1.035 | 0.01592 | -0.0591 | 65.0126
7.5 | 1.0776 | 0.01771 | -0.0573 | 60.847
8 | 1.1137 | 0.02038 | -0.0545 | 54.6467
8.5 | 1.1494 | 0.02311 | -0.0515 | 49.736
9 | 1.1818 | 0.02635 | -0.0483 | 44.8501
9.5 | 1.2083 | 0.03224 | -0.0446 | 37.4783
10 | 1.233 | 0.03736 | -0.041 | 33.0032
10.5 | 1.2459 | 0.04225 | -0.0366 | 29.4888
11 | 1.2394 | 0.04729 | -0.0308 | 26.2085
11.5 | 1.2112 | 0.05441 | -0.0261 | 22.2606
12 | 1.1742 | 0.06385 | -0.0264 | 18.39
12.5 | 1.1322 | 0.07679 | -0.0329 | 14.7441
13 | 1.087 | 0.09431 | -0.045 | 11.5258
13.5 | 1.0298 | 0.11883 | -0.0613 | 8.6662
14 | 0.9346 | 0.17173 | -0.0877 | 5.4423
14.5 | 0.9416 | 0.18169 | -0.0926 | 5.1825
15 | 0.9553 | 0.18955 | -0.0932 | 5.0398
15.5 | 0.9631 | 0.20017 | -0.0999 | 4.8114

## 19. Re 250k Mach 0.10 (1)
BIGFOIL.COM POLAR EXPORT
HN-419
HN-419 |  |  |  | Cl Max: | 1.099 | at alpha= | 7 | deg
JavaFoil+Calcfoil stall+Eppler ext transition |  |  |  | L/D Max: | 105.294 | at alpha= | 5.5 | deg
Re: | 250000 |  |  | Cd Min: | 0.00771 | at alpha= | -1.5 | deg
Mach: | 0.1 |  |  | Cl=0 at alpha= | -3.1638 | deg
|  |  |  | @ Cl=0.1, Cd= | 0.0086871
|  |  |  | @ Cl=0.4, Cd= | 0.0087693
|  |  |  | @ Cl=0.6, Cd= | 0.0083055
alpha (deg) | Cl | Cd | Cm | Cl/Cd
-15.5 | -0.253 | 0.18702 | -0.024 | -1.354
-15 | -0.271 | 0.17214 | -0.024 | -1.573
-14.5 | -0.289 | 0.16009 | -0.024 | -1.805
-14 | -0.307 | 0.14634 | -0.024 | -2.101
-13.5 | -0.326 | 0.13879 | -0.024 | -2.348
-13 | -0.344 | 0.12895 | -0.024 | -2.666
-12.5 | -0.361 | 0.11842 | -0.023 | -3.048
-12 | -0.373 | 0.11131 | -0.024 | -3.353
-11.5 | -0.382 | 0.1025 | -0.023 | -3.731
-11 | -0.389 | 0.0948 | -0.023 | -4.104
-10.5 | -0.393 | 0.09821 | -0.023 | -3.999
-10 | -0.393 | 0.08977 | -0.023 | -4.378
-9.5 | -0.389 | 0.08173 | -0.023 | -4.764
-9 | -0.381 | 0.07461 | -0.023 | -5.113
-8.5 | -0.369 | 0.06822 | -0.023 | -5.41
-8 | -0.352 | 0.06157 | -0.023 | -5.717
-7.5 | -0.33 | 0.05658 | -0.022 | -5.839
-7 | -0.304 | 0.05221 | -0.023 | -5.828
-6.5 | -0.274 | 0.0484 | -0.023 | -5.661
-6 | -0.24 | 0.04466 | -0.023 | -5.373
-5.5 | -0.203 | 0.04197 | -0.024 | -4.829
-5 | -0.163 | 0.03886 | -0.026 | -4.186
-4.5 | -0.12 | 0.03652 | -0.027 | -3.296
-4 | -0.076 | 0.0346 | -0.03 | -2.207
-3.5 | -0.039 | 0.00972 | -0.073 | -3.966
-3 | 0.019 | 0.00951 | -0.073 | 2.002
-2.5 | 0.077 | 0.00919 | -0.073 | 8.405
-2 | 0.136 | 0.0079 | -0.074 | 17.173
-1.5 | 0.194 | 0.00771 | -0.074 | 25.204
-1 | 0.253 | 0.00782 | -0.074 | 32.354
-0.5 | 0.311 | 0.00787 | -0.074 | 39.559
0 | 0.37 | 0.00879 | -0.074 | 42.08
0.5 | 0.428 | 0.00875 | -0.075 | 48.925
1 | 0.486 | 0.00864 | -0.075 | 56.274
1.5 | 0.544 | 0.00846 | -0.075 | 64.378
2 | 0.602 | 0.0083 | -0.075 | 72.57
2.5 | 0.66 | 0.00804 | -0.075 | 82.134
3 | 0.718 | 0.00811 | -0.076 | 88.479
3.5 | 0.775 | 0.00821 | -0.076 | 94.406
4 | 0.831 | 0.00843 | -0.076 | 98.584
4.5 | 0.886 | 0.00869 | -0.076 | 102.004
5 | 0.939 | 0.00906 | -0.076 | 103.665
5.5 | 0.989 | 0.00939 | -0.076 | 105.294
6 | 1.032 | 0.01013 | -0.077 | 101.849
6.5 | 1.069 | 0.01037 | -0.077 | 103.038
7 | 1.099 | 0.0107 | -0.077 | 102.721
7.5 | 0.898 | 0.0503 | -0.03 | 17.851
8 | 0.906 | 0.0544 | -0.024 | 16.657
8.5 | 0.907 | 0.05934 | -0.02 | 15.292
9 | 0.901 | 0.06431 | -0.019 | 14.01
9.5 | 0.887 | 0.07121 | -0.02 | 12.453
10 | 0.865 | 0.07613 | -0.021 | 11.366
10.5 | 0.837 | 0.0818 | -0.021 | 10.235
11 | 0.804 | 0.08942 | -0.021 | 8.987
11.5 | 0.766 | 0.09613 | -0.022 | 7.968
12 | 0.725 | 0.10356 | -0.023 | 7.002

## 20. Re 250k Mach 0.10 (2)
BIGFOIL.COM POLAR EXPORT
HN-419
HN-419 |  |  |  | Cl Max: | 1.2366 | at alpha= | 10.5 | deg
XFOIL ncrit=9 |  |  |  | L/D Max: | 78.0752 | at alpha= | 3.5 | deg
Re: | 250000 |  |  | Cd Min: | 0.20121 | at alpha= | 15.5 | deg
Mach: | 0.1 |  |  | Cl=0 at alpha= | -2.1213 | deg
|  |  |  | @ Cl=0.1, Cd= | 0.008597
|  |  |  | @ Cl=0.4, Cd= | 0.0072579
|  |  |  | @ Cl=0.6, Cd= | 0.0080155
alpha (deg) | Cl | Cd | Cm | Cl/Cd
-12 | -0.4837 | 0.13953 | -0.006 | -3.4666
-11.5 | -0.472 | 0.1331 | -0.0078 | -3.5462
-11 | -0.4625 | 0.12643 | -0.0102 | -3.6582
-10.5 | -0.4595 | 0.1201 | -0.0155 | -3.826
-10 | -0.4544 | 0.11346 | -0.0199 | -4.0049
-9.5 | -0.4486 | 0.10627 | -0.0232 | -4.2213
-9 | -0.4469 | 0.09676 | -0.023 | -4.6186
-8.5 | -0.4371 | 0.09095 | -0.0228 | -4.8059
-8 | -0.4346 | 0.08481 | -0.0243 | -5.1244
-7.5 | -0.4422 | 0.07863 | -0.0254 | -5.6238
-7 | -0.4468 | 0.07035 | -0.0323 | -6.3511
-6.5 | -0.4348 | 0.05925 | -0.0452 | -7.3384
-6 | -0.4303 | 0.0481 | -0.0469 | -8.9459
-5.5 | -0.407 | 0.04293 | -0.0458 | -9.4805
-4.5 | -0.3175 | 0.02144 | -0.048 | -14.8088
-4 | -0.2659 | 0.01732 | -0.0472 | -15.3522
-3.5 | -0.2146 | 0.01459 | -0.0466 | -14.7087
-3 | -0.1391 | 0.01276 | -0.0505 | -10.9013
-2.5 | -0.0587 | 0.01138 | -0.0559 | -5.1582
-2 | 0.0188 | 0.00981 | -0.0614 | 1.9164
-1.5 | 0.0898 | 0.00869 | -0.0641 | 10.3337
-1 | 0.1556 | 0.00809 | -0.0642 | 19.2336
-0.5 | 0.2488 | 0.00771 | -0.0714 | 32.2698
0 | 0.3236 | 0.00742 | -0.0746 | 43.6119
0.5 | 0.3879 | 0.00726 | -0.0756 | 53.4298
1 | 0.4463 | 0.00725 | -0.0752 | 61.5586
1.5 | 0.5008 | 0.00741 | -0.0742 | 67.5843
2 | 0.5533 | 0.00768 | -0.0728 | 72.0443
2.5 | 0.6048 | 0.00805 | -0.0714 | 75.1304
3 | 0.6555 | 0.00851 | -0.0699 | 77.027
3.5 | 0.7058 | 0.00904 | -0.0685 | 78.0752
4 | 0.7554 | 0.00968 | -0.0671 | 78.0372
4.5 | 0.8045 | 0.01041 | -0.0657 | 77.2815
5 | 0.8529 | 0.01128 | -0.0643 | 75.6117
5.5 | 0.9007 | 0.01228 | -0.063 | 73.3469
6 | 0.9483 | 0.01338 | -0.0617 | 70.8744
6.5 | 0.9949 | 0.01464 | -0.0604 | 67.9577
7 | 1.0399 | 0.01614 | -0.0588 | 64.43
7.5 | 1.0814 | 0.01812 | -0.0568 | 59.6799
8 | 1.1194 | 0.02062 | -0.054 | 54.2871
8.5 | 1.1533 | 0.02363 | -0.0507 | 48.8066
9 | 1.1843 | 0.02721 | -0.0473 | 43.5244
9.5 | 1.2102 | 0.03326 | -0.0435 | 36.386
10 | 1.2308 | 0.0387 | -0.0394 | 31.8036
10.5 | 1.2366 | 0.04393 | -0.0345 | 28.1493
11 | 1.222 | 0.04921 | -0.0285 | 24.8324
11.5 | 1.1926 | 0.05671 | -0.0255 | 21.0298
12 | 1.155 | 0.06709 | -0.0279 | 17.2157
12.5 | 1.1135 | 0.08129 | -0.0364 | 13.6979
13 | 1.0644 | 0.10114 | -0.0502 | 10.524
13.5 | 0.9623 | 0.1468 | -0.0765 | 6.5552
14 | 0.9514 | 0.16194 | -0.0839 | 5.875
14.5 | 0.9422 | 0.18289 | -0.0937 | 5.1517
15 | 0.957 | 0.19063 | -0.0941 | 5.0202
15.5 | 0.9653 | 0.20121 | -0.1006 | 4.7975

## 21. Re 250k Mach 0.25 (1)
BIGFOIL.COM POLAR EXPORT
HN-419
HN-419 |  |  |  | Cl Max: | 1.108 | at alpha= | 7 | deg
JavaFoil+Calcfoil stall+Eppler ext transition |  |  |  | L/D Max: | 103.863 | at alpha= | 5.5 | deg
Re: | 250000 |  |  | Cd Min: | 0.00784 | at alpha= | -1.5 | deg
Mach: | 0.25 |  |  | Cl=0 at alpha= | -3.1667 | deg
|  |  |  | @ Cl=0.1, Cd= | 0.0088675
|  |  |  | @ Cl=0.4, Cd= | 0.00896
|  |  |  | @ Cl=0.6, Cd= | 0.12799
alpha (deg) | Cl | Cd | Cm | Cl/Cd
-13.5 | -0.057 | 0.17988 | -0.027 | -0.319
-13 | -0.055 | 0.1563 | -0.027 | -0.349
-12.5 | -0.103 | 0.14521 | -0.026 | -0.709
-12 | -0.165 | 0.13271 | -0.026 | -1.244
-11.5 | -0.208 | 0.1197 | -0.026 | -1.739
-11 | -0.244 | 0.10678 | -0.025 | -2.289
-10.5 | -0.275 | 0.09756 | -0.025 | -2.818
-10 | -0.299 | 0.08833 | -0.025 | -3.39
-9.5 | -0.317 | 0.08023 | -0.024 | -3.957
-9 | -0.328 | 0.08747 | -0.024 | -3.754
-8.5 | -0.332 | 0.07674 | -0.024 | -4.323
-8 | -0.328 | 0.06761 | -0.024 | -4.844
-7.5 | -0.316 | 0.06086 | -0.024 | -5.188
-7 | -0.297 | 0.05487 | -0.023 | -5.41
-6.5 | -0.272 | 0.05006 | -0.023 | -5.424
-6 | -0.241 | 0.04608 | -0.024 | -5.221
-5.5 | -0.205 | 0.04282 | -0.024 | -4.785
-5 | -0.165 | 0.03943 | -0.026 | -4.194
-4.5 | -0.123 | 0.03688 | -0.028 | -3.332
-4 | -0.078 | 0.03494 | -0.029 | -2.235
-3.5 | -0.04 | 0.00977 | -0.075 | -4.049
-3 | 0.02 | 0.00954 | -0.075 | 2.047
-2.5 | 0.079 | 0.00927 | -0.075 | 8.554
-2 | 0.139 | 0.00812 | -0.076 | 17.166
-1.5 | 0.2 | 0.00784 | -0.076 | 25.465
-1 | 0.26 | 0.00795 | -0.076 | 32.713
-0.5 | 0.32 | 0.00799 | -0.076 | 40.065
0 | 0.38 | 0.00896 | -0.076 | 42.415
0.5 | 0.44 | 0.00896 | -0.077 | 49.095
1 | 0.5 | 0.00896 | -0.077 | 55.779
1.5 | 0.559 | 0.00865 | -0.077 | 64.663
2 | 0.619 | 0.00851 | -0.077 | 72.771
2.5 | 0.678 | 0.00823 | -0.077 | 82.386
3 | 0.737 | 0.00831 | -0.078 | 88.752
3.5 | 0.796 | 0.00842 | -0.078 | 94.554
4 | 0.854 | 0.00869 | -0.078 | 98.226
4.5 | 0.91 | 0.00895 | -0.078 | 101.648
5 | 0.963 | 0.00935 | -0.078 | 102.91
5.5 | 1.013 | 0.00975 | -0.079 | 103.863
6 | 1.054 | 0.01049 | -0.079 | 100.463
6.5 | 1.086 | 0.0108 | -0.079 | 100.582
7 | 1.108 | 0.01112 | -0.079 | 99.678
7.5 | 0.895 | 0.05172 | -0.025 | 17.3
8 | 0.89 | 0.05709 | -0.022 | 15.587
8.5 | 0.872 | 0.06334 | -0.02 | 13.769
9 | 0.84 | 0.06832 | -0.021 | 12.301
9.5 | 0.795 | 0.07519 | -0.022 | 10.57
10 | 0.736 | 0.08201 | -0.022 | 8.972
10.5 | 0.665 | 0.09186 | -0.023 | 7.241
11 | 0.585 | 0.10162 | -0.024 | 5.754
11.5 | 0.496 | 0.114 | -0.024 | 4.355
12 | 0.402 | 0.12799 | -0.025 | 3.138

## 22. Re 250k Mach 0.25 (2)
BIGFOIL.COM POLAR EXPORT
HN-419
HN-419 |  |  |  | Cl Max: | 1.2035 | at alpha= | 9.5 | deg
XFOIL ncrit=9 |  |  |  | L/D Max: | 77.3611 | at alpha= | 3.5 | deg
Re: | 250000 |  |  | Cd Min: | 0.07409 | at alpha= | 11.5 | deg
Mach: | 0.25 |  |  | Cl=0 at alpha= | -99 | deg
|  |  |  | @ Cl=0.1, Cd= | 0.00739
|  |  |  | @ Cl=0.4, Cd= | 0.0072904
|  |  |  | @ Cl=0.6, Cd= | 0.0081134
alpha (deg) | Cl | Cd | Cm | Cl/Cd
0 | 0.3365 | 0.00739 | -0.0769 | 45.5345
0.5 | 0.3995 | 0.00729 | -0.0772 | 54.8011
1 | 0.4581 | 0.00734 | -0.0765 | 62.4114
1.5 | 0.5134 | 0.00754 | -0.0752 | 68.0902
2 | 0.5673 | 0.00786 | -0.0738 | 72.1756
2.5 | 0.6202 | 0.00827 | -0.0722 | 74.994
3 | 0.6724 | 0.00877 | -0.0706 | 76.6705
3.5 | 0.7241 | 0.00936 | -0.069 | 77.3611
4 | 0.7752 | 0.01005 | -0.0674 | 77.1343
4.5 | 0.8258 | 0.01086 | -0.0659 | 76.0405
5 | 0.8759 | 0.01179 | -0.0643 | 74.2918
5.5 | 0.9253 | 0.01288 | -0.0627 | 71.8401
6 | 0.974 | 0.01412 | -0.061 | 68.9802
6.5 | 1.0215 | 0.01557 | -0.0592 | 65.6069
7 | 1.0665 | 0.01738 | -0.0569 | 61.3636
7.5 | 1.1074 | 0.01971 | -0.0541 | 56.1847
8 | 1.1375 | 0.02338 | -0.0498 | 48.6527
8.5 | 1.1721 | 0.02674 | -0.0459 | 43.8332
9 | 1.1965 | 0.0318 | -0.0415 | 37.6258
9.5 | 1.2035 | 0.0392 | -0.0362 | 30.7015
10 | 1.1921 | 0.0453 | -0.0298 | 26.3157
10.5 | 1.1654 | 0.05248 | -0.0256 | 22.2066
11 | 1.1329 | 0.06174 | -0.0266 | 18.3495
11.5 | 1.097 | 0.07409 | -0.0329 | 14.8063

## 23. Re 250k Mach 0.50 (1)
BIGFOIL.COM POLAR EXPORT
HN-419
HN-419 |  |  |  | Cl Max: | 1.272 | at alpha= | 20 | deg
JavaFoil+Calcfoil stall+Eppler ext transition |  |  |  | L/D Max: | 98.214 | at alpha= | 4.5 | deg
Re: | 250000 |  |  | Cd Min: | 0.00855 | at alpha= | -1 | deg
Mach: | 0.5 |  |  | Cl=0 at alpha= | -3.193 | deg
|  |  |  | @ Cl=0.1, Cd= | 0.0096706
|  |  |  | @ Cl=0.4, Cd= | 0.0088909
|  |  |  | @ Cl=0.6, Cd= | 0.0097418
alpha (deg) | Cl | Cd | Cm | Cl/Cd
-20 | -0.864 | 0.26257 | -0.041 | -3.291
-19.5 | -0.84 | 0.25247 | -0.041 | -3.325
-19 | -0.815 | 0.24337 | -0.042 | -3.349
-18.5 | -0.791 | 0.24855 | -0.042 | -3.181
-18 | -0.766 | 0.24356 | -0.042 | -3.145
-17.5 | -0.739 | 0.227 | -0.04 | -3.258
-17 | -0.714 | 0.22514 | -0.04 | -3.173
-16.5 | -0.689 | 0.2177 | -0.04 | -3.167
-16 | -0.664 | 0.21364 | -0.04 | -3.11
-15.5 | -0.64 | 0.20966 | -0.04 | -3.05
-15 | -0.614 | 0.19707 | -0.04 | -3.118
-14.5 | -0.588 | 0.18894 | -0.038 | -3.111
-14 | -0.563 | 0.18224 | -0.038 | -3.087
-13.5 | -0.537 | 0.17853 | -0.038 | -3.01
-13 | -0.512 | 0.17491 | -0.038 | -2.928
-12.5 | -0.487 | 0.17182 | -0.038 | -2.833
-12 | -0.46 | 0.15422 | -0.036 | -2.984
-11.5 | -0.435 | 0.15073 | -0.036 | -2.884
-11 | -0.409 | 0.14737 | -0.036 | -2.777
-10.5 | -0.384 | 0.14463 | -0.036 | -2.652
-10 | -0.357 | 0.13235 | -0.033 | -2.699
-9.5 | -0.332 | 0.12477 | -0.033 | -2.657
-9 | -0.306 | 0.12715 | -0.033 | -2.405
-8.5 | -0.28 | 0.12471 | -0.033 | -2.244
-8 | -0.254 | 0.11064 | -0.03 | -2.293
-7.5 | -0.228 | 0.10832 | -0.03 | -2.102
-7 | -0.202 | 0.10723 | -0.03 | -1.881
-6.5 | -0.176 | 0.10521 | -0.03 | -1.669
-6 | -0.149 | 0.06117 | -0.028 | -2.441
-5.5 | -0.123 | 0.04909 | -0.028 | -2.508
-5 | -0.161 | 0.04693 | -0.026 | -3.421
-4.5 | -0.129 | 0.04019 | -0.027 | -3.216
-4 | -0.085 | 0.03659 | -0.03 | -2.318
-3.5 | -0.035 | 0.03459 | -0.032 | -1.012
-3 | 0.022 | 0.00994 | -0.084 | 2.184
-2.5 | 0.088 | 0.00972 | -0.084 | 9.095
-2 | 0.156 | 0.00944 | -0.084 | 16.492
-1.5 | 0.223 | 0.00856 | -0.085 | 26.058
-1 | 0.291 | 0.00855 | -0.085 | 33.983
-0.5 | 0.358 | 0.00859 | -0.085 | 41.654
0 | 0.425 | 0.00907 | -0.085 | 46.825
0.5 | 0.492 | 0.00981 | -0.086 | 50.085
1 | 0.558 | 0.00998 | -0.086 | 55.936
1.5 | 0.625 | 0.0096 | -0.086 | 65.131
2 | 0.691 | 0.00943 | -0.086 | 73.338
2.5 | 0.757 | 0.00938 | -0.087 | 80.727
3 | 0.823 | 0.00925 | -0.087 | 88.975
3.5 | 0.888 | 0.00955 | -0.087 | 92.95
4 | 0.95 | 0.00989 | -0.087 | 96.104
4.5 | 1.01 | 0.01028 | -0.087 | 98.214
5 | 1.061 | 0.01086 | -0.088 | 97.765
5.5 | 1.099 | 0.01647 | -0.088 | 66.742
6 | 1.099 | 0.01952 | -0.088 | 56.289
6.5 | 0.806 | 0.0543 | -0.022 | 14.844
7 | 0.546 | 0.07238 | -0.025 | 7.543
7.5 | 0.573 | 0.10354 | -0.029 | 5.538
8 | 0.601 | 0.11366 | -0.032 | 5.287
8.5 | 0.628 | 0.11172 | -0.032 | 5.621
9 | 0.656 | 0.1286 | -0.037 | 5.102
9.5 | 0.683 | 0.13468 | -0.037 | 5.073
10 | 0.71 | 0.13818 | -0.037 | 5.141
10.5 | 0.739 | 0.15095 | -0.04 | 4.895
11 | 0.766 | 0.15423 | -0.04 | 4.967
11.5 | 0.794 | 0.16117 | -0.042 | 4.927
12 | 0.822 | 0.17187 | -0.044 | 4.785
12.5 | 0.85 | 0.17393 | -0.044 | 4.885
13 | 0.878 | 0.18277 | -0.045 | 4.803
13.5 | 0.906 | 0.19003 | -0.047 | 4.77
14 | 0.934 | 0.198 | -0.047 | 4.716
14.5 | 0.961 | 0.20582 | -0.048 | 4.671
15 | 0.991 | 0.21414 | -0.05 | 4.629
15.5 | 1.019 | 0.21934 | -0.05 | 4.644
16 | 1.046 | 0.22622 | -0.05 | 4.624
16.5 | 1.074 | 0.23388 | -0.051 | 4.591
17 | 1.104 | 0.2463 | -0.053 | 4.482
17.5 | 1.131 | 0.24734 | -0.053 | 4.574
18 | 1.159 | 0.25128 | -0.053 | 4.611
18.5 | 1.186 | 0.25994 | -0.054 | 4.564
19 | 1.217 | 0.27553 | -0.056 | 4.418
19.5 | 1.244 | 0.28288 | -0.056 | 4.399
20 | 1.272 | 0.28989 | -0.056 | 4.387

## 24. Re 250k Mach 0.50 (2)
BIGFOIL.COM POLAR EXPORT
HN-419
HN-419 |  |  |  | Cl Max: | 1.2306 | at alpha= | 20 | deg
XFOIL ncrit=9 |  |  |  | L/D Max: | 74.9648 | at alpha= | 3 | deg
Re: | 250000 |  |  | Cd Min: | 0.31738 | at alpha= | 20 | deg
Mach: | 0.5 |  |  | Cl=0 at alpha= | -2.3142 | deg
|  |  |  | @ Cl=0.1, Cd= | 0.010377
|  |  |  | @ Cl=0.4, Cd= | 0.0075596
|  |  |  | @ Cl=0.6, Cd= | 0.0084826
alpha (deg) | Cl | Cd | Cm | Cl/Cd
-20 | -0.7921 | 0.27413 | 0.0571 | -2.8895
-19.5 | -0.7705 | 0.26812 | 0.0509 | -2.8737
-18.5 | -0.7279 | 0.25104 | 0.0417 | -2.8995
-18 | -0.7059 | 0.242 | 0.0385 | -2.9169
-17.5 | -0.6845 | 0.23422 | 0.0344 | -2.9225
-17 | -0.6632 | 0.22651 | 0.0303 | -2.9279
-16.5 | -0.6422 | 0.21881 | 0.0262 | -2.935
-16 | -0.6214 | 0.21114 | 0.0222 | -2.9431
-15.5 | -0.6007 | 0.20372 | 0.0178 | -2.9487
-15 | -0.5839 | 0.19805 | 0.0122 | -2.9482
-14.5 | -0.5691 | 0.19192 | 0.0074 | -2.9653
-14 | -0.5545 | 0.18527 | 0.0031 | -2.9929
-13.5 | -0.5264 | 0.1724 | 0.0034 | -3.0534
-13 | -0.5082 | 0.16498 | 0.0008 | -3.0804
-12.5 | -0.4913 | 0.15764 | -0.0021 | -3.1166
-12 | -0.4796 | 0.15183 | -0.0072 | -3.1588
-11.5 | -0.4732 | 0.14639 | -0.012 | -3.2325
-11 | -0.4602 | 0.13717 | -0.0145 | -3.355
-10.5 | -0.4371 | 0.12798 | -0.0136 | -3.4154
-10 | -0.4236 | 0.12102 | -0.0152 | -3.5002
-9.5 | -0.4123 | 0.11415 | -0.0174 | -3.6119
-9 | -0.4062 | 0.10781 | -0.0214 | -3.7677
-8.5 | -0.4049 | 0.10178 | -0.0269 | -3.9782
-7.5 | -0.3873 | 0.08639 | -0.0267 | -4.4832
-7 | -0.3817 | 0.08035 | -0.0268 | -4.7505
-6.5 | -0.3855 | 0.07456 | -0.0274 | -5.1703
-5.5 | -0.4108 | 0.05998 | -0.0378 | -6.8489
-5 | -0.4083 | 0.05522 | -0.0329 | -7.3941
-4.5 | -0.3948 | 0.04559 | -0.039 | -8.6598
-4 | -0.3099 | 0.02884 | -0.0562 | -10.7455
-3.5 | -0.218 | 0.0197 | -0.0653 | -11.066
-3 | -0.1268 | 0.01563 | -0.0696 | -8.1126
-2.5 | -0.035 | 0.01295 | -0.0735 | -2.7027
-2 | 0.0592 | 0.01118 | -0.0786 | 5.2952
-1.5 | 0.1502 | 0.00939 | -0.0838 | 15.9957
-1 | 0.2231 | 0.00837 | -0.0833 | 26.6547
-0.5 | 0.2842 | 0.00782 | -0.0793 | 36.3427
0 | 0.3784 | 0.00753 | -0.0838 | 50.2523
0.5 | 0.4441 | 0.00762 | -0.0829 | 58.2808
1 | 0.5066 | 0.00787 | -0.0813 | 64.371
1.5 | 0.5677 | 0.00823 | -0.0795 | 68.9793
2 | 0.6278 | 0.0087 | -0.0775 | 72.1609
2.5 | 0.6872 | 0.00927 | -0.0754 | 74.1316
3 | 0.7459 | 0.00995 | -0.0731 | 74.9648
3.5 | 0.8041 | 0.01076 | -0.0707 | 74.7305
4 | 0.8618 | 0.0117 | -0.0682 | 73.6581
4.5 | 0.9188 | 0.01283 | -0.0655 | 71.6134
5 | 0.9753 | 0.01412 | -0.0625 | 69.0722
5.5 | 1.03 | 0.01567 | -0.0591 | 65.7307
6 | 1.0806 | 0.01767 | -0.055 | 61.1545
6.5 | 1.1249 | 0.02032 | -0.0498 | 55.3593
7 | 1.1552 | 0.02427 | -0.043 | 47.5979
7.5 | 1.1689 | 0.02957 | -0.0353 | 39.5299
8 | 1.1618 | 0.03588 | -0.0281 | 32.3802
8.5 | 1.1377 | 0.04373 | -0.0251 | 26.0165
9 | 1.1075 | 0.05396 | -0.0284 | 20.5245
9.5 | 1.0749 | 0.06717 | -0.0372 | 16.0027
10 | 1.0414 | 0.08285 | -0.0485 | 12.5697
10.5 | 1.008 | 0.09997 | -0.0598 | 10.083
11 | 0.9806 | 0.11695 | -0.0698 | 8.3848
11.5 | 0.9688 | 0.13118 | -0.0778 | 7.3853
12 | 0.9649 | 0.14356 | -0.0848 | 6.7212
12.5 | 0.9644 | 0.15757 | -0.0925 | 6.1205
13 | 0.9705 | 0.17028 | -0.0994 | 5.6994
13.5 | 0.9811 | 0.18207 | -0.1057 | 5.3886
15 | 1.0223 | 0.21969 | -0.1265 | 4.6534
15.5 | 1.0415 | 0.22954 | -0.1321 | 4.5373
16 | 1.0635 | 0.23861 | -0.1365 | 4.4571
16.5 | 1.0895 | 0.25053 | -0.1389 | 4.3488
17 | 1.1022 | 0.25892 | -0.1486 | 4.2569
17.5 | 1.1224 | 0.26857 | -0.1552 | 4.1792
18 | 1.144 | 0.27783 | -0.1607 | 4.1176
18.5 | 1.1664 | 0.28689 | -0.1655 | 4.0657
19 | 1.1944 | 0.30114 | -0.1673 | 3.9663
19.5 | 1.2131 | 0.30986 | -0.1744 | 3.915
20 | 1.2306 | 0.31738 | -0.1824 | 3.8774

## 25. Re 500k Mach 0.00 (1)
BIGFOIL.COM POLAR EXPORT
HN-419
HN-419 |  |  |  | Cl Max: | 1.133 | at alpha= | 8 | deg
JavaFoil+Calcfoil stall+Eppler ext transition |  |  |  | L/D Max: | 123.54 | at alpha= | 5.5 | deg
Re: | 500000 |  |  | Cd Min: | 0.00608 | at alpha= | -1 | deg
Mach: | 0 |  |  | Cl=0 at alpha= | -3.1667 | deg
|  |  |  | @ Cl=0.1, Cd= | 0.0072443
|  |  |  | @ Cl=0.4, Cd= | 0.0068934
|  |  |  | @ Cl=0.6, Cd= | 0.0066667
alpha (deg) | Cl | Cd | Cm | Cl/Cd
-15.5 | -0.292 | 0.15397 | -0.025 | -1.895
-15 | -0.308 | 0.14766 | -0.026 | -2.084
-14.5 | -0.324 | 0.13452 | -0.025 | -2.408
-14 | -0.34 | 0.12752 | -0.025 | -2.667
-13.5 | -0.356 | 0.11789 | -0.025 | -3.02
-13 | -0.371 | 0.10973 | -0.025 | -3.384
-12.5 | -0.385 | 0.10407 | -0.025 | -3.704
-12 | -0.395 | 0.09756 | -0.024 | -4.048
-11.5 | -0.401 | 0.08964 | -0.024 | -4.475
-11 | -0.405 | 0.08387 | -0.024 | -4.829
-10.5 | -0.406 | 0.07859 | -0.024 | -5.166
-10 | -0.404 | 0.073 | -0.024 | -5.529
-9.5 | -0.398 | 0.06765 | -0.023 | -5.877
-9 | -0.388 | 0.06635 | -0.023 | -5.842
-8.5 | -0.373 | 0.06082 | -0.023 | -6.138
-8 | -0.355 | 0.05636 | -0.023 | -6.296
-7.5 | -0.332 | 0.05193 | -0.023 | -6.392
-7 | -0.305 | 0.04825 | -0.023 | -6.32
-6.5 | -0.274 | 0.04455 | -0.023 | -6.153
-6 | -0.24 | 0.04163 | -0.025 | -5.759
-5.5 | -0.202 | 0.03914 | -0.027 | -5.17
-5 | -0.162 | 0.03677 | -0.028 | -4.413
-4.5 | -0.149 | 0.00855 | -0.072 | -17.474
-4 | -0.095 | 0.00838 | -0.072 | -11.305
-3.5 | -0.038 | 0.00809 | -0.072 | -4.744
-3 | 0.019 | 0.00827 | -0.073 | 2.289
-2.5 | 0.077 | 0.00797 | -0.073 | 9.641
-2 | 0.135 | 0.00614 | -0.073 | 22.014
-1.5 | 0.193 | 0.00613 | -0.073 | 31.574
-1 | 0.252 | 0.00608 | -0.074 | 41.433
-0.5 | 0.31 | 0.00659 | -0.074 | 47.039
0 | 0.368 | 0.00691 | -0.074 | 53.27
0.5 | 0.426 | 0.00688 | -0.074 | 61.874
1 | 0.484 | 0.00687 | -0.074 | 70.475
1.5 | 0.542 | 0.00675 | -0.075 | 80.293
2 | 0.599 | 0.00667 | -0.075 | 89.944
2.5 | 0.657 | 0.00648 | -0.075 | 101.389
3 | 0.714 | 0.00661 | -0.075 | 108.099
3.5 | 0.771 | 0.00675 | -0.075 | 114.274
4 | 0.827 | 0.00701 | -0.076 | 117.95
4.5 | 0.882 | 0.00731 | -0.076 | 120.683
5 | 0.934 | 0.00767 | -0.076 | 121.891
5.5 | 0.984 | 0.00797 | -0.076 | 123.54
6 | 1.028 | 0.00881 | -0.076 | 116.605
6.5 | 1.065 | 0.00902 | -0.076 | 118.126
7 | 1.096 | 0.00931 | -0.077 | 117.725
7.5 | 1.119 | 0.00961 | -0.077 | 116.459
8 | 1.133 | 0.0099 | -0.077 | 114.482
8.5 | 0.912 | 0.05554 | -0.025 | 16.413
9 | 0.908 | 0.05997 | -0.023 | 15.142
9.5 | 0.897 | 0.06459 | -0.023 | 13.895
10 | 0.88 | 0.06966 | -0.023 | 12.635
10.5 | 0.857 | 0.0746 | -0.023 | 11.483
11 | 0.828 | 0.08031 | -0.023 | 10.311
11.5 | 0.795 | 0.08717 | -0.023 | 9.126
12 | 0.76 | 0.09284 | -0.024 | 8.185
12.5 | 0.722 | 0.1001 | -0.024 | 7.215
13 | 0.683 | 0.10634 | -0.025 | 6.427

## 26. Re 500k Mach 0.00 (2)
BIGFOIL.COM POLAR EXPORT
HN-419
HN-419 |  |  |  | Cl Max: | 1.3073 | at alpha= | 11 | deg
XFOIL ncrit=9 |  |  |  | L/D Max: | 94.0187 | at alpha= | 3.5 | deg
Re: | 500000 |  |  | Cd Min: | 0.20627 | at alpha= | 16 | deg
Mach: | 0 |  |  | Cl=0 at alpha= | -2.7361 | deg
|  |  |  | @ Cl=0.1, Cd= | 0.0069774
|  |  |  | @ Cl=0.4, Cd= | 0.0052015
|  |  |  | @ Cl=0.6, Cd= | 0.0064945
alpha (deg) | Cl | Cd | Cm | Cl/Cd
-6.5 | -0.4428 | 0.05165 | -0.0438 | -8.5731
-6 | -0.4442 | 0.03696 | -0.0472 | -12.0184
-5.5 | -0.3926 | 0.02238 | -0.0513 | -17.5424
-5 | -0.3244 | 0.01546 | -0.0554 | -20.9832
-4.5 | -0.2555 | 0.01329 | -0.0585 | -19.225
-4 | -0.1819 | 0.0115 | -0.0622 | -15.8174
-3.5 | -0.1125 | 0.01001 | -0.0651 | -11.2388
-3 | -0.037 | 0.00891 | -0.0692 | -4.1526
-2.5 | 0.0331 | 0.008 | -0.0725 | 4.1375
-2 | 0.1031 | 0.00693 | -0.0758 | 14.8773
-1.5 | 0.1669 | 0.00602 | -0.0775 | 27.7243
-1 | 0.2264 | 0.00546 | -0.0776 | 41.4652
-0.5 | 0.2773 | 0.00519 | -0.0755 | 53.4297
0 | 0.327 | 0.00505 | -0.0729 | 64.7525
0.5 | 0.3916 | 0.00516 | -0.0745 | 75.8915
1 | 0.4442 | 0.00542 | -0.0736 | 81.9557
1.5 | 0.4965 | 0.00573 | -0.0726 | 86.6492
2 | 0.5486 | 0.00609 | -0.0717 | 90.0821
2.5 | 0.6007 | 0.0065 | -0.0708 | 92.4154
3 | 0.6526 | 0.00696 | -0.07 | 93.7644
3.5 | 0.7042 | 0.00749 | -0.0692 | 94.0187
4 | 0.7557 | 0.00806 | -0.0685 | 93.7593
4.5 | 0.8067 | 0.00874 | -0.0677 | 92.2998
5 | 0.8572 | 0.00949 | -0.0669 | 90.3267
5.5 | 0.9072 | 0.01033 | -0.0661 | 87.8219
6 | 0.957 | 0.01119 | -0.0653 | 85.5228
6.5 | 1.0057 | 0.01217 | -0.0643 | 82.6376
7 | 1.0531 | 0.01331 | -0.0632 | 79.121
7.5 | 1.099 | 0.01465 | -0.0619 | 75.0171
8 | 1.1417 | 0.01646 | -0.0598 | 69.3621
8.5 | 1.1789 | 0.01894 | -0.057 | 62.2439
9 | 1.2191 | 0.02077 | -0.0547 | 58.6952
9.5 | 1.2558 | 0.02283 | -0.0523 | 55.0066
10 | 1.2758 | 0.02706 | -0.0477 | 47.1471
10.5 | 1.2956 | 0.03112 | -0.0435 | 41.6324
11 | 1.3073 | 0.03485 | -0.0383 | 37.5122
11.5 | 1.3014 | 0.03947 | -0.0322 | 32.9719
12 | 1.2838 | 0.04555 | -0.0278 | 28.1844
12.5 | 1.2567 | 0.05385 | -0.0272 | 23.337
13 | 1.2237 | 0.06506 | -0.0312 | 18.8088
13.5 | 1.1879 | 0.07942 | -0.0397 | 14.9572
14 | 1.1487 | 0.0972 | -0.0514 | 11.8179
14.5 | 1.1058 | 0.11832 | -0.0649 | 9.3458
15 | 0.9613 | 0.18408 | -0.0974 | 5.2222
15.5 | 0.9648 | 0.19572 | -0.1026 | 4.9295
16 | 0.9748 | 0.20627 | -0.1081 | 4.7258

## 27. Re 500k Mach 0.10 (1)
BIGFOIL.COM POLAR EXPORT
HN-419
HN-419 |  |  |  | Cl Max: | 1.132 | at alpha= | 8 | deg
JavaFoil+Calcfoil stall+Eppler ext transition |  |  |  | L/D Max: | 122.589 | at alpha= | 5.5 | deg
Re: | 500000 |  |  | Cd Min: | 0.00612 | at alpha= | -1 | deg
Mach: | 0.1 |  |  | Cl=0 at alpha= | -3.1638 | deg
|  |  |  | @ Cl=0.1, Cd= | 0.0072839
|  |  |  | @ Cl=0.4, Cd= | 0.0069297
|  |  |  | @ Cl=0.6, Cd= | 0.0067028
alpha (deg) | Cl | Cd | Cm | Cl/Cd
-15.5 | -0.253 | 0.15988 | -0.026 | -1.584
-15 | -0.271 | 0.14973 | -0.026 | -1.81
-14.5 | -0.289 | 0.14309 | -0.026 | -2.021
-14 | -0.308 | 0.12945 | -0.026 | -2.376
-13.5 | -0.326 | 0.12191 | -0.026 | -2.674
-13 | -0.344 | 0.11324 | -0.025 | -3.038
-12.5 | -0.361 | 0.10702 | -0.025 | -3.375
-12 | -0.373 | 0.09809 | -0.025 | -3.807
-11.5 | -0.383 | 0.09205 | -0.025 | -4.156
-11 | -0.389 | 0.08508 | -0.025 | -4.574
-10.5 | -0.393 | 0.07956 | -0.025 | -4.939
-10 | -0.393 | 0.07394 | -0.024 | -5.317
-9.5 | -0.389 | 0.06838 | -0.024 | -5.696
-9 | -0.382 | 0.06359 | -0.024 | -5.999
-8.5 | -0.369 | 0.06148 | -0.023 | -6.003
-8 | -0.352 | 0.05693 | -0.023 | -6.184
-7.5 | -0.33 | 0.05243 | -0.023 | -6.301
-7 | -0.304 | 0.04848 | -0.023 | -6.277
-6.5 | -0.274 | 0.04489 | -0.023 | -6.105
-6 | -0.24 | 0.04183 | -0.025 | -5.74
-5.5 | -0.203 | 0.03929 | -0.026 | -5.162
-5 | -0.163 | 0.0369 | -0.028 | -4.411
-4.5 | -0.15 | 0.00863 | -0.072 | -17.389
-4 | -0.095 | 0.00838 | -0.073 | -11.355
-3.5 | -0.039 | 0.00815 | -0.073 | -4.73
-3 | 0.019 | 0.00827 | -0.073 | 2.3
-2.5 | 0.077 | 0.00797 | -0.073 | 9.69
-2 | 0.136 | 0.00621 | -0.074 | 21.871
-1.5 | 0.194 | 0.00616 | -0.074 | 31.56
-1 | 0.253 | 0.00612 | -0.074 | 41.344
-0.5 | 0.311 | 0.00661 | -0.074 | 47.123
0 | 0.37 | 0.00694 | -0.074 | 53.274
0.5 | 0.428 | 0.00692 | -0.075 | 61.885
1 | 0.486 | 0.0069 | -0.075 | 70.535
1.5 | 0.544 | 0.00678 | -0.075 | 80.319
2 | 0.602 | 0.0067 | -0.075 | 89.947
2.5 | 0.66 | 0.00651 | -0.075 | 101.471
3 | 0.718 | 0.00664 | -0.076 | 108.076
3.5 | 0.775 | 0.00679 | -0.076 | 114.215
4 | 0.831 | 0.00705 | -0.076 | 117.877
4.5 | 0.886 | 0.00735 | -0.076 | 120.656
5 | 0.939 | 0.00773 | -0.076 | 121.49
5.5 | 0.989 | 0.00806 | -0.076 | 122.589
6 | 1.032 | 0.00887 | -0.077 | 116.362
6.5 | 1.069 | 0.00908 | -0.077 | 117.706
7 | 1.099 | 0.00938 | -0.077 | 117.069
7.5 | 1.12 | 0.0097 | -0.077 | 115.486
8 | 1.132 | 0.00998 | -0.077 | 113.365
8.5 | 0.908 | 0.05607 | -0.024 | 16.192
9 | 0.901 | 0.06031 | -0.022 | 14.943
9.5 | 0.887 | 0.06527 | -0.023 | 13.591
10 | 0.866 | 0.07044 | -0.024 | 12.289
10.5 | 0.837 | 0.07555 | -0.024 | 11.085
11 | 0.804 | 0.08133 | -0.023 | 9.883
11.5 | 0.766 | 0.08779 | -0.024 | 8.727
12 | 0.725 | 0.09405 | -0.025 | 7.713
12.5 | 0.683 | 0.10149 | -0.025 | 6.727
13 | 0.639 | 0.11111 | -0.026 | 5.755

## 28. Re 500k Mach 0.10 (2)
BIGFOIL.COM POLAR EXPORT
HN-419
HN-419 |  |  |  | Cl Max: | 1.2962 | at alpha= | 11 | deg
XFOIL ncrit=9 |  |  |  | L/D Max: | 94.1223 | at alpha= | 3.5 | deg
Re: | 500000 |  |  | Cd Min: | 0.20736 | at alpha= | 16 | deg
Mach: | 0.1 |  |  | Cl=0 at alpha= | -2.7432 | deg
|  |  |  | @ Cl=0.1, Cd= | 0.0070184
|  |  |  | @ Cl=0.4, Cd= | 0.0052217
|  |  |  | @ Cl=0.6, Cd= | 0.0065011
alpha (deg) | Cl | Cd | Cm | Cl/Cd
-6.5 | -0.4416 | 0.05272 | -0.0434 | -8.3763
-6 | -0.4451 | 0.03825 | -0.0469 | -11.6366
-5.5 | -0.3945 | 0.02303 | -0.0517 | -17.1298
-5 | -0.3256 | 0.0159 | -0.056 | -20.478
-4.5 | -0.2564 | 0.01352 | -0.0592 | -18.9645
-4 | -0.1821 | 0.01158 | -0.0628 | -15.7254
-3.5 | -0.1126 | 0.01005 | -0.0656 | -11.204
-3 | -0.0361 | 0.00892 | -0.0699 | -4.0471
-2.5 | 0.0342 | 0.00803 | -0.073 | 4.259
-2 | 0.1038 | 0.00696 | -0.0762 | 14.9138
-1.5 | 0.1683 | 0.00604 | -0.078 | 27.8642
-1 | 0.2277 | 0.00548 | -0.078 | 41.5511
-0.5 | 0.2792 | 0.00521 | -0.0759 | 53.5893
0 | 0.3276 | 0.00508 | -0.073 | 64.4882
0.5 | 0.3933 | 0.00519 | -0.0748 | 75.7803
1 | 0.4462 | 0.00544 | -0.0738 | 82.0221
1.5 | 0.4989 | 0.00575 | -0.0729 | 86.7652
2 | 0.5513 | 0.00612 | -0.0719 | 90.0817
2.5 | 0.6037 | 0.00653 | -0.0711 | 92.4502
3 | 0.6558 | 0.007 | -0.0702 | 93.6857
3.5 | 0.7078 | 0.00752 | -0.0694 | 94.1223
4 | 0.7595 | 0.00812 | -0.0686 | 93.5345
4.5 | 0.8109 | 0.0088 | -0.0678 | 92.1477
5 | 0.8617 | 0.00956 | -0.067 | 90.136
5.5 | 0.9121 | 0.0104 | -0.0661 | 87.7019
6 | 0.962 | 0.0113 | -0.0652 | 85.1327
6.5 | 1.0112 | 0.01228 | -0.0642 | 82.3453
7 | 1.0585 | 0.0135 | -0.063 | 78.4074
7.5 | 1.1052 | 0.01479 | -0.0616 | 74.7262
8 | 1.1475 | 0.01672 | -0.0594 | 68.6304
8.5 | 1.184 | 0.01931 | -0.0563 | 61.3154
9 | 1.2235 | 0.02126 | -0.0538 | 57.5494
9.5 | 1.2583 | 0.02358 | -0.051 | 53.363
10 | 1.2748 | 0.02833 | -0.046 | 44.9982
10.5 | 1.2928 | 0.03237 | -0.0415 | 39.9382
11 | 1.2962 | 0.03641 | -0.0354 | 35.6001
11.5 | 1.2846 | 0.04162 | -0.0297 | 30.865
12 | 1.2624 | 0.04859 | -0.0269 | 25.9807
12.5 | 1.2325 | 0.05814 | -0.0284 | 21.1988
13 | 1.1983 | 0.07081 | -0.0348 | 16.9228
13.5 | 1.1622 | 0.08661 | -0.0449 | 13.4188
14 | 1.1232 | 0.10549 | -0.0572 | 10.6475
14.5 | 1.0797 | 0.12763 | -0.0709 | 8.4596
15 | 0.9621 | 0.18544 | -0.0985 | 5.1882
15.5 | 0.9667 | 0.19688 | -0.1036 | 4.9101
16 | 0.977 | 0.20736 | -0.1091 | 4.7116

## 29. Re 500k Mach 0.25 (1)
BIGFOIL.COM POLAR EXPORT
HN-419
HN-419 |  |  |  | Cl Max: | 1.118 | at alpha= | 7.5 | deg
JavaFoil+Calcfoil stall+Eppler ext transition |  |  |  | L/D Max: | 121.273 | at alpha= | 5 | deg
Re: | 500000 |  |  | Cd Min: | 0.00621 | at alpha= | -1 | deg
Mach: | 0.25 |  |  | Cl=0 at alpha= | -3.1667 | deg
|  |  |  | @ Cl=0.1, Cd= | 0.0074825
|  |  |  | @ Cl=0.4, Cd= | 0.1079
|  |  |  | @ Cl=0.6, Cd= | 0.1079
alpha (deg) | Cl | Cd | Cm | Cl/Cd
-13.5 | -0.057 | 0.1148 | -0.029 | -0.5
-13 | -0.055 | 0.10834 | -0.028 | -0.504
-12.5 | -0.103 | 0.10323 | -0.028 | -0.997
-12 | -0.165 | 0.11326 | -0.027 | -1.459
-11.5 | -0.208 | 0.10268 | -0.027 | -2.029
-11 | -0.245 | 0.09384 | -0.027 | -2.606
-10.5 | -0.275 | 0.08745 | -0.026 | -3.145
-10 | -0.3 | 0.07932 | -0.026 | -3.777
-9.5 | -0.318 | 0.07303 | -0.026 | -4.348
-9 | -0.328 | 0.06755 | -0.025 | -4.862
-8.5 | -0.332 | 0.06179 | -0.025 | -5.371
-8 | -0.328 | 0.05754 | -0.025 | -5.693
-7.5 | -0.316 | 0.05312 | -0.025 | -5.945
-7 | -0.297 | 0.05045 | -0.024 | -5.885
-6.5 | -0.272 | 0.04613 | -0.024 | -5.887
-6 | -0.241 | 0.04275 | -0.024 | -5.628
-5.5 | -0.205 | 0.03992 | -0.026 | -5.134
-5 | -0.165 | 0.03763 | -0.028 | -4.397
-4.5 | -0.123 | 0.03482 | -0.035 | -3.543
-4 | -0.097 | 0.00842 | -0.075 | -11.558
-3.5 | -0.04 | 0.0082 | -0.075 | -4.826
-3 | 0.02 | 0.00838 | -0.075 | 2.332
-2.5 | 0.079 | 0.00806 | -0.075 | 9.847
-2 | 0.139 | 0.00641 | -0.076 | 21.759
-1.5 | 0.2 | 0.00625 | -0.076 | 31.951
-1 | 0.26 | 0.00621 | -0.076 | 41.868
-0.5 | 0.32 | 0.00629 | -0.076 | 50.884
0 | 0.38 | 0.00709 | -0.076 | 53.617
0.5 | 0.44 | 0.00712 | -0.077 | 61.813
1 | 0.5 | 0.00708 | -0.077 | 70.62
1.5 | 0.559 | 0.00696 | -0.077 | 80.434
2 | 0.619 | 0.00688 | -0.077 | 89.912
2.5 | 0.678 | 0.00684 | -0.077 | 99.156
3 | 0.737 | 0.00682 | -0.078 | 108.096
3.5 | 0.796 | 0.00698 | -0.078 | 114.058
4 | 0.854 | 0.00729 | -0.078 | 117.031
4.5 | 0.91 | 0.00759 | -0.078 | 119.909
5 | 0.963 | 0.00794 | -0.078 | 121.273
5.5 | 1.013 | 0.00839 | -0.079 | 120.668
6 | 1.054 | 0.00918 | -0.079 | 114.828
6.5 | 1.086 | 0.00945 | -0.079 | 114.948
7 | 1.108 | 0.00981 | -0.079 | 112.973
7.5 | 1.118 | 0.01016 | -0.079 | 109.955
8 | 0.89 | 0.05348 | -0.025 | 16.648
8.5 | 0.872 | 0.05839 | -0.023 | 14.94
9 | 0.841 | 0.06312 | -0.024 | 13.317
9.5 | 0.795 | 0.06908 | -0.024 | 11.507
10 | 0.736 | 0.07506 | -0.024 | 9.805
10.5 | 0.665 | 0.08216 | -0.024 | 8.097
11 | 0.585 | 0.08978 | -0.026 | 6.515
11.5 | 0.497 | 0.10084 | -0.026 | 4.925
12 | 0.402 | 0.1008 | -0.028 | 3.986
12.5 | 0.298 | 0.1079 | -0.029 | 2.765

## 30. Re 500k Mach 0.25 (2)
BIGFOIL.COM POLAR EXPORT
HN-419
HN-419 |  |  |  | Cl Max: | 1.2641 | at alpha= | 9.5 | deg
XFOIL ncrit=9 |  |  |  | L/D Max: | 93.4961 | at alpha= | 3.5 | deg
Re: | 500000 |  |  | Cd Min: | 0.25136 | at alpha= | -20 | deg
Mach: | 0.25 |  |  | Cl=0 at alpha= | -2.7657 | deg
|  |  |  | @ Cl=0.1, Cd= | 0.0072485
|  |  |  | @ Cl=0.4, Cd= | 0.0052862
|  |  |  | @ Cl=0.6, Cd= | 0.0065631
alpha (deg) | Cl | Cd | Cm | Cl/Cd
-20 | -0.7211 | 0.25136 | 0.0447 | -2.8688
-19 | -0.6869 | 0.23679 | 0.0379 | -2.9009
-18.5 | -0.6699 | 0.23048 | 0.0345 | -2.9065
-18 | -0.6527 | 0.22397 | 0.0309 | -2.9142
-17.5 | -0.6356 | 0.21727 | 0.0274 | -2.9254
-17 | -0.6178 | 0.21039 | 0.0236 | -2.9365
-16.5 | -0.6014 | 0.2037 | 0.0194 | -2.9524
-16 | -0.5865 | 0.19702 | 0.0154 | -2.9769
-15.5 | -0.5722 | 0.19017 | 0.0118 | -3.0089
-15 | -0.5581 | 0.18315 | 0.0084 | -3.0472
-14.5 | -0.5432 | 0.17446 | 0.0065 | -3.1136
-14 | -0.5281 | 0.16781 | 0.0046 | -3.147
-13.5 | -0.5145 | 0.16116 | 0.0022 | -3.1925
-13 | -0.5017 | 0.15436 | -0.0003 | -3.2502
-12.5 | -0.49 | 0.14727 | -0.0028 | -3.3272
-12 | -0.4794 | 0.13993 | -0.0062 | -3.426
-11.5 | -0.4715 | 0.13296 | -0.0099 | -3.5462
-11 | -0.4623 | 0.12559 | -0.0128 | -3.681
-10.5 | -0.4538 | 0.11804 | -0.0155 | -3.8445
-10 | -0.4487 | 0.11013 | -0.0157 | -4.0743
-9.5 | -0.4385 | 0.10424 | -0.0171 | -4.2066
-9 | -0.432 | 0.09745 | -0.0197 | -4.433
-8.5 | -0.4272 | 0.09012 | -0.0243 | -4.7403
-8 | -0.4245 | 0.0832 | -0.0271 | -5.1022
-7.5 | -0.4312 | 0.07634 | -0.0288 | -5.6484
-7 | -0.4374 | 0.06818 | -0.0338 | -6.4154
-6.5 | -0.4344 | 0.05801 | -0.0405 | -7.4884
-6 | -0.4463 | 0.04608 | -0.0439 | -9.6853
-5.5 | -0.4048 | 0.03766 | -0.0499 | -10.7488
-5 | -0.3337 | 0.0187 | -0.059 | -17.8449
-4.5 | -0.2609 | 0.01481 | -0.0628 | -17.6165
-4 | -0.1847 | 0.01216 | -0.0662 | -15.1891
-3.5 | -0.1126 | 0.01029 | -0.0689 | -10.9427
-3 | -0.0359 | 0.00911 | -0.0725 | -3.9407
-2.5 | 0.0407 | 0.00817 | -0.0764 | 4.9816
-2 | 0.1102 | 0.00709 | -0.079 | 15.543
-1.5 | 0.176 | 0.00615 | -0.0806 | 28.6179
-1 | 0.2357 | 0.00557 | -0.0804 | 42.316
-0.5 | 0.2882 | 0.00531 | -0.0781 | 54.275
0 | 0.3344 | 0.0052 | -0.0743 | 64.3077
0.5 | 0.4029 | 0.00529 | -0.0761 | 76.1626
1 | 0.4573 | 0.00557 | -0.0751 | 82.1005
1.5 | 0.5116 | 0.0059 | -0.0741 | 86.7119
2 | 0.5657 | 0.00629 | -0.0731 | 89.9364
2.5 | 0.6197 | 0.00672 | -0.0721 | 92.2173
3 | 0.6736 | 0.00722 | -0.0712 | 93.2964
3.5 | 0.7274 | 0.00778 | -0.0703 | 93.4961
4 | 0.7808 | 0.00842 | -0.0693 | 92.7316
4.5 | 0.834 | 0.00914 | -0.0683 | 91.2473
5 | 0.8865 | 0.00997 | -0.0673 | 88.9168
5.5 | 0.9388 | 0.01087 | -0.0661 | 86.3661
6 | 0.9905 | 0.01183 | -0.0649 | 83.7278
6.5 | 1.0408 | 0.01299 | -0.0634 | 80.1232
7 | 1.0894 | 0.01436 | -0.0617 | 75.8635
7.5 | 1.134 | 0.01629 | -0.0591 | 69.6133
8 | 1.1745 | 0.01866 | -0.0558 | 62.9421
8.5 | 1.2067 | 0.02185 | -0.0515 | 55.2265
9 | 1.2412 | 0.02453 | -0.0478 | 50.5993
9.5 | 1.2641 | 0.0282 | -0.0431 | 44.8262
10 | 1.2631 | 0.03337 | -0.0361 | 37.8514
10.5 | 1.2422 | 0.03966 | -0.0292 | 31.3212
11 | 1.2156 | 0.04724 | -0.0265 | 25.7324
11.5 | 1.1874 | 0.05695 | -0.0289 | 20.8499
12 | 1.1568 | 0.06965 | -0.0361 | 16.6088
12.5 | 1.1235 | 0.08542 | -0.0465 | 13.1527
13 | 1.1 | 0.10086 | -0.0564 | 10.9062
13.5 | 1.0756 | 0.11772 | -0.0667 | 9.1369
14 | 1.0389 | 0.13976 | -0.0793 | 7.4335
14.5 | 0.9779 | 0.17385 | -0.0962 | 5.625

## 31. Re 500k Mach 0.50 (1)
BIGFOIL.COM POLAR EXPORT
HN-419
HN-419 |  |  |  | Cl Max: | 1.272 | at alpha= | 20 | deg
JavaFoil+Calcfoil stall+Eppler ext transition |  |  |  | L/D Max: | 115.028 | at alpha= | 4.5 | deg
Re: | 500000 |  |  | Cd Min: | 0.00673 | at alpha= | -1 | deg
Mach: | 0.5 |  |  | Cl=0 at alpha= | -3.1667 | deg
|  |  |  | @ Cl=0.1, Cd= | 0.0085753
|  |  |  | @ Cl=0.4, Cd= | 0.0074457
|  |  |  | @ Cl=0.6, Cd= | 0.0078622
alpha (deg) | Cl | Cd | Cm | Cl/Cd
-20 | -0.864 | 0.22671 | -0.042 | -3.812
-19.5 | -0.84 | 0.21327 | -0.041 | -3.937
-19 | -0.815 | 0.21231 | -0.042 | -3.84
-18.5 | -0.791 | 0.20237 | -0.042 | -3.907
-18 | -0.766 | 0.19749 | -0.042 | -3.878
-17.5 | -0.74 | 0.19525 | -0.041 | -3.789
-17 | -0.714 | 0.18922 | -0.04 | -3.775
-16.5 | -0.689 | 0.1815 | -0.04 | -3.798
-16 | -0.665 | 0.17738 | -0.04 | -3.746
-15.5 | -0.64 | 0.17335 | -0.04 | -3.689
-15 | -0.615 | 0.1629 | -0.04 | -3.772
-14.5 | -0.588 | 0.15832 | -0.038 | -3.714
-14 | -0.563 | 0.15319 | -0.038 | -3.673
-13.5 | -0.537 | 0.14921 | -0.038 | -3.602
-13 | -0.512 | 0.14558 | -0.038 | -3.518
-12.5 | -0.487 | 0.14242 | -0.038 | -3.418
-12 | -0.46 | 0.12986 | -0.036 | -3.545
-11.5 | -0.435 | 0.12649 | -0.036 | -3.438
-11 | -0.409 | 0.1232 | -0.036 | -3.322
-10.5 | -0.384 | 0.12049 | -0.036 | -3.184
-10 | -0.357 | 0.11021 | -0.033 | -3.242
-9.5 | -0.332 | 0.10483 | -0.033 | -3.163
-9 | -0.306 | 0.10496 | -0.034 | -2.913
-8.5 | -0.28 | 0.10251 | -0.034 | -2.731
-8 | -0.254 | 0.09308 | -0.031 | -2.726
-7.5 | -0.228 | 0.09072 | -0.031 | -2.51
-7 | -0.202 | 0.08976 | -0.031 | -2.247
-6.5 | -0.176 | 0.08769 | -0.031 | -2.003
-6 | -0.149 | 0.05344 | -0.029 | -2.795
-5.5 | -0.123 | 0.04502 | -0.029 | -2.735
-5 | -0.161 | 0.04314 | -0.027 | -3.722
-4.5 | -0.129 | 0.03781 | -0.027 | -3.418
-4 | -0.085 | 0.03486 | -0.032 | -2.434
-3.5 | -0.044 | 0.00861 | -0.084 | -5.066
-3 | 0.022 | 0.00835 | -0.084 | 2.598
-2.5 | 0.088 | 0.00863 | -0.084 | 10.251
-2 | 0.156 | 0.00832 | -0.084 | 18.719
-1.5 | 0.223 | 0.00677 | -0.085 | 32.965
-1 | 0.291 | 0.00673 | -0.085 | 43.167
-0.5 | 0.358 | 0.0068 | -0.085 | 52.589
0 | 0.425 | 0.00783 | -0.085 | 54.217
0.5 | 0.492 | 0.00787 | -0.086 | 62.472
1 | 0.558 | 0.00795 | -0.086 | 70.276
1.5 | 0.625 | 0.00781 | -0.086 | 79.974
2 | 0.691 | 0.00772 | -0.086 | 89.558
2.5 | 0.757 | 0.00773 | -0.087 | 97.943
3 | 0.823 | 0.00767 | -0.087 | 107.223
3.5 | 0.888 | 0.00802 | -0.087 | 110.634
4 | 0.95 | 0.00827 | -0.087 | 114.921
4.5 | 1.01 | 0.00878 | -0.087 | 115.028
5 | 1.061 | 0.00932 | -0.088 | 113.85
5.5 | 1.102 | 0.0104 | -0.088 | 105.96
6 | 1.102 | 0.01467 | -0.088 | 75.104
6.5 | 0.806 | 0.04941 | -0.025 | 16.318
7 | 0.546 | 0.0632 | -0.027 | 8.64
7.5 | 0.574 | 0.06049 | -0.032 | 9.483
8 | 0.601 | 0.09461 | -0.033 | 6.352
8.5 | 0.628 | 0.09598 | -0.033 | 6.545
9 | 0.656 | 0.10511 | -0.037 | 6.242
9.5 | 0.683 | 0.11273 | -0.037 | 6.062
10 | 0.711 | 0.11624 | -0.037 | 6.113
10.5 | 0.739 | 0.12218 | -0.04 | 6.048
11 | 0.766 | 0.12538 | -0.041 | 6.111
11.5 | 0.795 | 0.13192 | -0.043 | 6.024
12 | 0.822 | 0.13755 | -0.044 | 5.979
12.5 | 0.85 | 0.14465 | -0.044 | 5.874
13 | 0.878 | 0.15223 | -0.046 | 5.771
13.5 | 0.906 | 0.15496 | -0.047 | 5.85
14 | 0.934 | 0.16414 | -0.047 | 5.689
14.5 | 0.962 | 0.17177 | -0.048 | 5.599
15 | 0.991 | 0.18075 | -0.05 | 5.485
15.5 | 1.019 | 0.18359 | -0.05 | 5.548
16 | 1.046 | 0.1885 | -0.051 | 5.55
16.5 | 1.074 | 0.19251 | -0.051 | 5.58
17 | 1.104 | 0.20105 | -0.053 | 5.491
17.5 | 1.131 | 0.20432 | -0.053 | 5.538
18 | 1.159 | 0.21319 | -0.053 | 5.436
18.5 | 1.187 | 0.21537 | -0.054 | 5.509
19 | 1.217 | 0.22405 | -0.056 | 5.434
19.5 | 1.244 | 0.23128 | -0.056 | 5.381
20 | 1.272 | 0.23789 | -0.056 | 5.346

## 32. Re 500k Mach 0.50 (2)
BIGFOIL.COM POLAR EXPORT
HN-419
HN-419 |  |  |  | Cl Max: | 1.2124 | at alpha= | 7.5 | deg
XFOIL ncrit=9 |  |  |  | L/D Max: | 91.8949 | at alpha= | 3 | deg
Re: | 500000 |  |  | Cd Min: | 0.27264 | at alpha= | -20 | deg
Mach: | 0.5 |  |  | Cl=0 at alpha= | -2.8183 | deg
|  |  |  | @ Cl=0.1, Cd= | 0.0081166
|  |  |  | @ Cl=0.4, Cd= | 0.0057976
|  |  |  | @ Cl=0.6, Cd= | 0.006796
alpha (deg) | Cl | Cd | Cm | Cl/Cd
-20 | -0.7871 | 0.27264 | 0.0554 | -2.887
-19.5 | -0.7662 | 0.26483 | 0.0511 | -2.8932
-19 | -0.7446 | 0.25698 | 0.0466 | -2.8975
-18.5 | -0.7231 | 0.2491 | 0.0421 | -2.9029
-18 | -0.7013 | 0.24099 | 0.0377 | -2.9101
-17.5 | -0.6791 | 0.23324 | 0.0326 | -2.9116
-17 | -0.6592 | 0.22606 | 0.0273 | -2.916
-16 | -0.6184 | 0.20921 | 0.0198 | -2.9559
-15.5 | -0.5981 | 0.20119 | 0.0169 | -2.9728
-15 | -0.5785 | 0.19371 | 0.0136 | -2.9864
-14.5 | -0.5593 | 0.18617 | 0.0101 | -3.0042
-14 | -0.5408 | 0.17863 | 0.0068 | -3.0275
-13.5 | -0.5229 | 0.17095 | 0.0035 | -3.0588
-13 | -0.5054 | 0.16341 | -0.0003 | -3.0928
-12.5 | -0.4927 | 0.15636 | -0.0049 | -3.1511
-12 | -0.4793 | 0.14887 | -0.0083 | -3.2196
-11.5 | -0.4647 | 0.13987 | -0.0097 | -3.3224
-11 | -0.4494 | 0.13283 | -0.0108 | -3.3833
-10.5 | -0.4364 | 0.12588 | -0.0129 | -3.4668
-10 | -0.4245 | 0.11877 | -0.0155 | -3.5741
-9.5 | -0.4168 | 0.11224 | -0.0205 | -3.7135
-9 | -0.4068 | 0.10496 | -0.023 | -3.8758
-8.5 | -0.404 | 0.09624 | -0.0246 | -4.1978
-8 | -0.3944 | 0.08983 | -0.0249 | -4.3905
-7.5 | -0.3881 | 0.0835 | -0.0259 | -4.6479
-7 | -0.3863 | 0.07725 | -0.0269 | -5.0006
-6.5 | -0.3923 | 0.0714 | -0.0269 | -5.4944
-6 | -0.4111 | 0.06606 | -0.0252 | -6.2231
-5.5 | -0.4215 | 0.05922 | -0.0281 | -7.1175
-5 | -0.3555 | 0.04056 | -0.0568 | -8.7648
-4.5 | -0.2825 | 0.02566 | -0.0731 | -11.0094
-4 | -0.1989 | 0.01679 | -0.0802 | -11.8463
-3.5 | -0.1163 | 0.01258 | -0.0825 | -9.2448
-3 | -0.0298 | 0.01016 | -0.0854 | -2.9331
-2.5 | 0.0522 | 0.00873 | -0.0875 | 5.9794
-2 | 0.1309 | 0.00772 | -0.0895 | 16.956
-1.5 | 0.2011 | 0.0068 | -0.0901 | 29.5735
-1 | 0.2652 | 0.00613 | -0.0892 | 43.2626
-0.5 | 0.3246 | 0.00586 | -0.0868 | 55.3925
0 | 0.3781 | 0.00579 | -0.0829 | 65.3022
0.5 | 0.4361 | 0.00581 | -0.0799 | 75.0602
1 | 0.5057 | 0.00612 | -0.0804 | 82.6307
1.5 | 0.5672 | 0.00654 | -0.0791 | 86.7278
2 | 0.6287 | 0.00702 | -0.0778 | 89.5584
2.5 | 0.6903 | 0.00756 | -0.0764 | 91.3095
3 | 0.7517 | 0.00818 | -0.0749 | 91.8949
3.5 | 0.8131 | 0.00891 | -0.0732 | 91.257
4 | 0.8744 | 0.00972 | -0.0714 | 89.9588
4.5 | 0.9354 | 0.01066 | -0.0693 | 87.7486
5 | 0.996 | 0.0117 | -0.0669 | 85.1282
5.5 | 1.0554 | 0.01295 | -0.0639 | 81.4981
6 | 1.1129 | 0.01444 | -0.0604 | 77.0706
6.5 | 1.1623 | 0.01677 | -0.0554 | 69.3083
7 | 1.1952 | 0.02038 | -0.0482 | 58.6457
7.5 | 1.2124 | 0.02501 | -0.0397 | 48.4766
8 | 1.2048 | 0.03067 | -0.0308 | 39.2827
8.5 | 1.1802 | 0.03811 | -0.026 | 30.9682
9 | 1.1488 | 0.04812 | -0.0281 | 23.8736
9.5 | 1.1161 | 0.06128 | -0.0366 | 18.2131
10 | 1.0836 | 0.07678 | -0.0476 | 14.1131
10.5 | 1.0524 | 0.09295 | -0.0582 | 11.3222
11 | 1.0237 | 0.10918 | -0.0679 | 9.3763
11.5 | 1.0013 | 0.12512 | -0.0772 | 8.0027
12 | 0.9878 | 0.14031 | -0.0859 | 7.0401
12.5 | 0.9833 | 0.15458 | -0.0939 | 6.3611

## 33. Re 750k Mach 0.00 (1)
BIGFOIL.COM POLAR EXPORT
HN-419
HN-419 |  |  |  | Cl Max: | 1.138 | at alpha= | 8.5 | deg
JavaFoil+Calcfoil stall+Eppler ext transition |  |  |  | L/D Max: | 134.301 | at alpha= | 5.5 | deg
Re: | 750000 |  |  | Cd Min: | 0.00566 | at alpha= | -1 | deg
Mach: | 0 |  |  | Cl=0 at alpha= | -3.1667 | deg
|  |  |  | @ Cl=0.1, Cd= | 0.0066954
|  |  |  | @ Cl=0.4, Cd= | 0.0065969
|  |  |  | @ Cl=0.6, Cd= | 0.0061881
alpha (deg) | Cl | Cd | Cm | Cl/Cd
-15.5 | -0.292 | 0.13185 | -0.027 | -2.215
-15 | -0.308 | 0.12425 | -0.027 | -2.479
-14.5 | -0.324 | 0.12767 | -0.026 | -2.538
-14 | -0.34 | 0.12018 | -0.026 | -2.831
-13.5 | -0.356 | 0.11272 | -0.026 | -3.16
-13 | -0.371 | 0.10407 | -0.026 | -3.57
-12.5 | -0.386 | 0.098 | -0.026 | -3.935
-12 | -0.395 | 0.09135 | -0.025 | -4.324
-11.5 | -0.401 | 0.08643 | -0.025 | -4.643
-11 | -0.405 | 0.07953 | -0.025 | -5.094
-10.5 | -0.406 | 0.07419 | -0.025 | -5.474
-10 | -0.404 | 0.06966 | -0.025 | -5.795
-9.5 | -0.398 | 0.06511 | -0.025 | -6.108
-9 | -0.388 | 0.06053 | -0.024 | -6.405
-8.5 | -0.373 | 0.0568 | -0.024 | -6.574
-8 | -0.355 | 0.05287 | -0.024 | -6.713
-7.5 | -0.332 | 0.04952 | -0.024 | -6.706
-7 | -0.305 | 0.04647 | -0.024 | -6.564
-6.5 | -0.274 | 0.0433 | -0.025 | -6.332
-6 | -0.24 | 0.04071 | -0.027 | -5.892
-5.5 | -0.203 | 0.03828 | -0.03 | -5.292
-5 | -0.202 | 0.00812 | -0.072 | -24.911
-4.5 | -0.149 | 0.00791 | -0.072 | -18.893
-4 | -0.095 | 0.00796 | -0.072 | -11.901
-3.5 | -0.038 | 0.00779 | -0.072 | -4.931
-3 | 0.019 | 0.00763 | -0.073 | 2.483
-2.5 | 0.077 | 0.00731 | -0.073 | 10.513
-2 | 0.135 | 0.00576 | -0.073 | 23.443
-1.5 | 0.193 | 0.00572 | -0.073 | 33.789
-1 | 0.252 | 0.00566 | -0.074 | 44.456
-0.5 | 0.31 | 0.00653 | -0.074 | 47.436
0 | 0.368 | 0.00647 | -0.074 | 56.893
0.5 | 0.426 | 0.0067 | -0.074 | 63.562
1 | 0.484 | 0.00648 | -0.074 | 74.727
1.5 | 0.542 | 0.00629 | -0.075 | 86.098
2 | 0.599 | 0.00619 | -0.075 | 96.897
2.5 | 0.657 | 0.00608 | -0.075 | 108.101
3 | 0.714 | 0.00596 | -0.075 | 119.766
3.5 | 0.771 | 0.00608 | -0.075 | 126.762
4 | 0.827 | 0.00636 | -0.076 | 130.021
4.5 | 0.882 | 0.00667 | -0.076 | 132.264
5 | 0.934 | 0.00703 | -0.076 | 132.986
5.5 | 0.984 | 0.00733 | -0.076 | 134.301
6 | 1.028 | 0.00819 | -0.076 | 125.575
6.5 | 1.065 | 0.00837 | -0.076 | 127.228
7 | 1.096 | 0.00865 | -0.077 | 126.774
7.5 | 1.119 | 0.00893 | -0.077 | 125.32
8 | 1.133 | 0.00923 | -0.077 | 122.754
8.5 | 1.138 | 0.00953 | -0.077 | 119.477
9 | 0.909 | 0.05849 | -0.028 | 15.537
9.5 | 0.898 | 0.06278 | -0.026 | 14.3
10 | 0.88 | 0.06736 | -0.025 | 13.069
10.5 | 0.857 | 0.07238 | -0.025 | 11.84
11 | 0.828 | 0.07789 | -0.025 | 10.634
11.5 | 0.796 | 0.08255 | -0.025 | 9.638
12 | 0.76 | 0.08887 | -0.026 | 8.552
12.5 | 0.722 | 0.09495 | -0.026 | 7.608
13 | 0.684 | 0.10021 | -0.028 | 6.825
13.5 | 0.645 | 0.1065 | -0.03 | 6.058

## 34. Re 750k Mach 0.00 (2)
BIGFOIL.COM POLAR EXPORT
HN-419
HN-419 |  |  |  | Cl Max: | 1.3505 | at alpha= | 11.5 | deg
XFOIL ncrit=9 |  |  |  | L/D Max: | 102.464 | at alpha= | 3.5 | deg
Re: | 750000 |  |  | Cd Min: | 0.21421 | at alpha= | 16.5 | deg
Mach: | 0 |  |  | Cl=0 at alpha= | -2.9698 | deg
|  |  |  | @ Cl=0.1, Cd= | 0.0062796
|  |  |  | @ Cl=0.4, Cd= | 0.0047249
|  |  |  | @ Cl=0.6, Cd= | 0.0059387
alpha (deg) | Cl | Cd | Cm | Cl/Cd
-6.5 | -0.4575 | 0.04631 | -0.0434 | -9.8791
-6 | -0.4117 | 0.01928 | -0.0581 | -21.3537
-5.5 | -0.3488 | 0.01386 | -0.0612 | -25.1659
-5 | -0.2801 | 0.012 | -0.0642 | -23.3417
-4.5 | -0.2074 | 0.01092 | -0.0678 | -18.9927
-4 | -0.1434 | 0.0091 | -0.0697 | -15.7582
-3.5 | -0.0703 | 0.0082 | -0.0733 | -8.5732
-3 | -0.0039 | 0.00747 | -0.0754 | -0.52209
-2.5 | 0.0606 | 0.00678 | -0.0773 | 8.9381
-2 | 0.1228 | 0.00599 | -0.0788 | 20.5008
-1.5 | 0.1806 | 0.00533 | -0.0792 | 33.8837
-1 | 0.2345 | 0.00489 | -0.0786 | 47.955
-0.5 | 0.2861 | 0.0047 | -0.0772 | 60.8723
0 | 0.3345 | 0.00464 | -0.0749 | 72.0905
0.5 | 0.3797 | 0.00466 | -0.0718 | 81.4807
1 | 0.4423 | 0.00486 | -0.0731 | 91.0082
1.5 | 0.4954 | 0.00518 | -0.0725 | 95.6371
2 | 0.5485 | 0.00555 | -0.0719 | 98.8288
2.5 | 0.6015 | 0.00595 | -0.0713 | 101.0924
3 | 0.6542 | 0.00641 | -0.0707 | 102.0593
3.5 | 0.707 | 0.0069 | -0.0702 | 102.4638
4 | 0.7593 | 0.00745 | -0.0696 | 101.9195
4.5 | 0.8111 | 0.00808 | -0.069 | 100.3837
5 | 0.8623 | 0.00879 | -0.0684 | 98.1001
5.5 | 0.9135 | 0.00949 | -0.0677 | 96.2592
6 | 0.9638 | 0.0103 | -0.0669 | 93.5728
6.5 | 1.013 | 0.01123 | -0.0661 | 90.2048
7 | 1.0614 | 0.01225 | -0.065 | 86.6449
7.5 | 1.1092 | 0.01333 | -0.0639 | 83.2108
8 | 1.1539 | 0.01486 | -0.0622 | 77.6514
8.5 | 1.1958 | 0.01673 | -0.06 | 71.4764
9 | 1.2394 | 0.01815 | -0.0583 | 68.2865
9.5 | 1.2788 | 0.01999 | -0.056 | 63.972
10 | 1.3148 | 0.02202 | -0.0534 | 59.7094
10.5 | 1.3402 | 0.02505 | -0.0495 | 53.501
11 | 1.3442 | 0.03017 | -0.0433 | 44.5542
11.5 | 1.3505 | 0.03328 | -0.0373 | 40.5799
12 | 1.3437 | 0.03759 | -0.0316 | 35.7462
12.5 | 1.3264 | 0.04369 | -0.0281 | 30.3593
13 | 1.3009 | 0.05216 | -0.0283 | 24.9406
13.5 | 1.2708 | 0.06342 | -0.0328 | 20.0378
14 | 1.2357 | 0.07808 | -0.0413 | 15.8261
14.5 | 1.1949 | 0.09621 | -0.0527 | 12.4197
15 | 1.1517 | 0.11693 | -0.0655 | 9.8495
15.5 | 0.9806 | 0.19042 | -0.1028 | 5.1497
16 | 0.9966 | 0.19548 | -0.1065 | 5.0982
16.5 | 0.9896 | 0.21421 | -0.1146 | 4.6198

## 35. Re 750k Mach 0.10 (1)
BIGFOIL.COM POLAR EXPORT
HN-419
HN-419 |  |  |  | Cl Max: | 1.134 | at alpha= | 8.5 | deg
JavaFoil+Calcfoil stall+Eppler ext transition |  |  |  | L/D Max: | 134.202 | at alpha= | 5.5 | deg
Re: | 750000 |  |  | Cd Min: | 0.00567 | at alpha= | -1 | deg
Mach: | 0.1 |  |  | Cl=0 at alpha= | -3.1638 | deg
|  |  |  | @ Cl=0.1, Cd= | 0.006738
|  |  |  | @ Cl=0.4, Cd= | 0.0064793
|  |  |  | @ Cl=0.6, Cd= | 0.10722
alpha (deg) | Cl | Cd | Cm | Cl/Cd
-15.5 | -0.254 | 0.13302 | -0.028 | -1.906
-15 | -0.271 | 0.12587 | -0.028 | -2.154
-14.5 | -0.289 | 0.11903 | -0.027 | -2.431
-14 | -0.308 | 0.11252 | -0.027 | -2.735
-13.5 | -0.326 | 0.10605 | -0.027 | -3.076
-13 | -0.344 | 0.10658 | -0.026 | -3.229
-12.5 | -0.361 | 0.09948 | -0.026 | -3.631
-12 | -0.374 | 0.09437 | -0.026 | -3.958
-11.5 | -0.383 | 0.08797 | -0.026 | -4.35
-11 | -0.389 | 0.08088 | -0.026 | -4.814
-10.5 | -0.393 | 0.07554 | -0.025 | -5.203
-10 | -0.393 | 0.07005 | -0.025 | -5.613
-9.5 | -0.39 | 0.06575 | -0.025 | -5.925
-9 | -0.382 | 0.06109 | -0.025 | -6.247
-8.5 | -0.369 | 0.05676 | -0.024 | -6.505
-8 | -0.352 | 0.05314 | -0.025 | -6.628
-7.5 | -0.33 | 0.04969 | -0.024 | -6.651
-7 | -0.304 | 0.04664 | -0.024 | -6.525
-6.5 | -0.274 | 0.04359 | -0.024 | -6.288
-6 | -0.24 | 0.04091 | -0.027 | -5.872
-5.5 | -0.203 | 0.03846 | -0.028 | -5.277
-5 | -0.203 | 0.00819 | -0.072 | -24.764
-4.5 | -0.15 | 0.00791 | -0.072 | -18.972
-4 | -0.095 | 0.00796 | -0.073 | -11.954
-3.5 | -0.039 | 0.00778 | -0.073 | -4.955
-3 | 0.019 | 0.00762 | -0.073 | 2.497
-2.5 | 0.077 | 0.00735 | -0.073 | 10.507
-2 | 0.136 | 0.00578 | -0.074 | 23.477
-1.5 | 0.194 | 0.00576 | -0.074 | 33.758
-1 | 0.253 | 0.00567 | -0.074 | 44.592
-0.5 | 0.311 | 0.00655 | -0.074 | 47.529
0 | 0.37 | 0.0065 | -0.074 | 56.937
0.5 | 0.428 | 0.00646 | -0.075 | 66.313
1 | 0.486 | 0.0065 | -0.075 | 74.797
1.5 | 0.544 | 0.00632 | -0.075 | 86.127
2 | 0.602 | 0.00622 | -0.075 | 96.933
2.5 | 0.66 | 0.00611 | -0.075 | 108.079
3 | 0.718 | 0.00599 | -0.076 | 119.806
3.5 | 0.775 | 0.00612 | -0.076 | 126.654
4 | 0.831 | 0.0064 | -0.076 | 129.902
4.5 | 0.886 | 0.0067 | -0.076 | 132.212
5 | 0.939 | 0.00708 | -0.076 | 132.494
5.5 | 0.989 | 0.00737 | -0.076 | 134.202
6 | 1.032 | 0.00824 | -0.077 | 125.314
6.5 | 1.069 | 0.00843 | -0.077 | 126.779
7 | 1.099 | 0.00871 | -0.077 | 126.071
7.5 | 1.12 | 0.00901 | -0.077 | 124.282
8 | 1.132 | 0.00932 | -0.077 | 121.412
8.5 | 1.134 | 0.00956 | -0.078 | 118.614
9 | 0.902 | 0.05854 | -0.025 | 15.401
9.5 | 0.887 | 0.06287 | -0.025 | 14.113
10 | 0.866 | 0.06773 | -0.026 | 12.782
10.5 | 0.838 | 0.07277 | -0.025 | 11.511
11 | 0.804 | 0.07819 | -0.025 | 10.283
11.5 | 0.766 | 0.08442 | -0.025 | 9.077
12 | 0.726 | 0.08922 | -0.027 | 8.134
12.5 | 0.683 | 0.09486 | -0.027 | 7.2
13 | 0.64 | 0.10138 | -0.029 | 6.312
13.5 | 0.597 | 0.10722 | -0.029 | 5.564

## 36. Re 750k Mach 0.10 (2)
BIGFOIL.COM POLAR EXPORT
HN-419
HN-419 |  |  |  | Cl Max: | 1.3369 | at alpha= | 10.5 | deg
XFOIL ncrit=9 |  |  |  | L/D Max: | 102.392 | at alpha= | 3.5 | deg
Re: | 750000 |  |  | Cd Min: | 0.19202 | at alpha= | 15.5 | deg
Mach: | 0.1 |  |  | Cl=0 at alpha= | -2.9714 | deg
|  |  |  | @ Cl=0.1, Cd= | 0.0063151
|  |  |  | @ Cl=0.4, Cd= | 0.0047419
|  |  |  | @ Cl=0.6, Cd= | 0.005947
alpha (deg) | Cl | Cd | Cm | Cl/Cd
-6.5 | -0.4559 | 0.04783 | -0.0428 | -9.5317
-6 | -0.4137 | 0.02013 | -0.0586 | -20.5514
-5.5 | -0.3507 | 0.01418 | -0.0618 | -24.732
-5 | -0.2814 | 0.01221 | -0.0649 | -23.0467
-4.5 | -0.2081 | 0.01102 | -0.0685 | -18.8838
-4 | -0.1439 | 0.00915 | -0.0702 | -15.7268
-3.5 | -0.07 | 0.00822 | -0.0739 | -8.5158
-3 | -0.0037 | 0.00748 | -0.0759 | -0.49465
-2.5 | 0.0609 | 0.0068 | -0.0777 | 8.9559
-2 | 0.1238 | 0.00602 | -0.0793 | 20.5648
-1.5 | 0.1816 | 0.00536 | -0.0796 | 33.8806
-1 | 0.2356 | 0.00491 | -0.0789 | 47.9837
-0.5 | 0.2876 | 0.00473 | -0.0775 | 60.8034
0 | 0.3363 | 0.00467 | -0.0753 | 72.0128
0.5 | 0.3815 | 0.00468 | -0.0721 | 81.5171
1 | 0.4443 | 0.00489 | -0.0734 | 90.8589
1.5 | 0.4977 | 0.00521 | -0.0727 | 95.5278
2 | 0.5511 | 0.00558 | -0.0721 | 98.7634
2.5 | 0.6044 | 0.00598 | -0.0715 | 101.0702
3 | 0.6576 | 0.00644 | -0.0709 | 102.1118
3.5 | 0.7106 | 0.00694 | -0.0704 | 102.3919
4 | 0.7632 | 0.00751 | -0.0698 | 101.6245
4.5 | 0.8154 | 0.00813 | -0.0692 | 100.2952
5 | 0.867 | 0.00884 | -0.0685 | 98.0769
5.5 | 0.9184 | 0.00957 | -0.0677 | 95.9666
6 | 0.9692 | 0.01037 | -0.0669 | 93.4619
6.5 | 1.0186 | 0.01134 | -0.066 | 89.8236
7 | 1.0674 | 0.01236 | -0.0649 | 86.3592
7.5 | 1.1156 | 0.01345 | -0.0637 | 82.9442
8 | 1.1602 | 0.01508 | -0.0618 | 76.9363
8.5 | 1.2021 | 0.01698 | -0.0595 | 70.7951
9 | 1.2447 | 0.01859 | -0.0574 | 66.9554
9.5 | 1.283 | 0.02057 | -0.0548 | 62.3724
10 | 1.3173 | 0.02282 | -0.0519 | 57.7257
10.5 | 1.3369 | 0.02645 | -0.0473 | 50.5444
11 | 1.3364 | 0.03147 | -0.0404 | 42.4658
11.5 | 1.3354 | 0.03515 | -0.0341 | 37.9915
12 | 1.3228 | 0.04032 | -0.0292 | 32.8075
12.5 | 1.3007 | 0.04761 | -0.0275 | 27.3199
13 | 1.2713 | 0.05774 | -0.0302 | 22.0177
13.5 | 1.2389 | 0.07089 | -0.0372 | 17.4764
14 | 1.2023 | 0.08729 | -0.0475 | 13.7736
14.5 | 1.1609 | 0.10673 | -0.0597 | 10.877
15 | 1.1149 | 0.12905 | -0.0731 | 8.6393
15.5 | 0.9815 | 0.19202 | -0.104 | 5.1114

## 37. Re 750k Mach 0.25 (1)
BIGFOIL.COM POLAR EXPORT
HN-419
HN-419 |  |  |  | Cl Max: | 1.118 | at alpha= | 7.5 | deg
JavaFoil+Calcfoil stall+Eppler ext transition |  |  |  | L/D Max: | 132.164 | at alpha= | 5 | deg
Re: | 750000 |  |  | Cd Min: | 0.0058 | at alpha= | -1 | deg
Mach: | 0.25 |  |  | Cl=0 at alpha= | -3.1667 | deg
|  |  |  | @ Cl=0.1, Cd= | 0.0069255
|  |  |  | @ Cl=0.4, Cd= | 0.10198
|  |  |  | @ Cl=0.6, Cd= | 0.10198
alpha (deg) | Cl | Cd | Cm | Cl/Cd
-13.5 | -0.057 | 0.10872 | -0.03 | -0.528
-13 | -0.055 | 0.10254 | -0.03 | -0.533
-12.5 | -0.103 | 0.09783 | -0.029 | -1.053
-12 | -0.165 | 0.09195 | -0.029 | -1.798
-11.5 | -0.208 | 0.0861 | -0.029 | -2.421
-11 | -0.245 | 0.0812 | -0.028 | -3.013
-10.5 | -0.275 | 0.08212 | -0.027 | -3.35
-10 | -0.3 | 0.07455 | -0.027 | -4.02
-9.5 | -0.318 | 0.06882 | -0.027 | -4.616
-9 | -0.329 | 0.06433 | -0.026 | -5.107
-8.5 | -0.332 | 0.05857 | -0.026 | -5.667
-8 | -0.328 | 0.05451 | -0.026 | -6.011
-7.5 | -0.316 | 0.05114 | -0.026 | -6.177
-7 | -0.297 | 0.04768 | -0.026 | -6.229
-6.5 | -0.272 | 0.04469 | -0.024 | -6.077
-6 | -0.241 | 0.04165 | -0.026 | -5.78
-5.5 | -0.205 | 0.03909 | -0.028 | -5.246
-5 | -0.166 | 0.03654 | -0.032 | -4.536
-4.5 | -0.153 | 0.00801 | -0.074 | -19.121
-4 | -0.097 | 0.00809 | -0.075 | -12.033
-3.5 | -0.04 | 0.00785 | -0.075 | -5.041
-3 | 0.02 | 0.00771 | -0.075 | 2.534
-2.5 | 0.079 | 0.00744 | -0.075 | 10.658
-2 | 0.139 | 0.00597 | -0.076 | 23.36
-1.5 | 0.2 | 0.00587 | -0.076 | 34.027
-1 | 0.26 | 0.0058 | -0.076 | 44.845
-0.5 | 0.32 | 0.00667 | -0.076 | 47.949
0 | 0.38 | 0.00664 | -0.076 | 57.196
0.5 | 0.44 | 0.00659 | -0.077 | 66.731
1 | 0.5 | 0.00666 | -0.077 | 75.05
1.5 | 0.559 | 0.00649 | -0.077 | 86.206
2 | 0.619 | 0.00635 | -0.077 | 97.481
2.5 | 0.678 | 0.0063 | -0.077 | 107.743
3 | 0.737 | 0.00627 | -0.078 | 117.703
3.5 | 0.796 | 0.0063 | -0.078 | 126.278
4 | 0.854 | 0.00663 | -0.078 | 128.724
4.5 | 0.91 | 0.00693 | -0.078 | 131.206
5 | 0.963 | 0.00728 | -0.078 | 132.164
5.5 | 1.013 | 0.00773 | -0.079 | 131.015
6 | 1.054 | 0.00852 | -0.079 | 123.688
6.5 | 1.086 | 0.00877 | -0.079 | 123.855
7 | 1.108 | 0.00911 | -0.079 | 121.687
7.5 | 1.118 | 0.00947 | -0.079 | 118
8 | 1.112 | 0.00979 | -0.079 | 113.528
8.5 | 0.873 | 0.05688 | -0.026 | 15.342
9 | 0.841 | 0.06098 | -0.026 | 13.79
9.5 | 0.795 | 0.06638 | -0.026 | 11.978
10 | 0.736 | 0.07191 | -0.025 | 10.236
10.5 | 0.665 | 0.07876 | -0.026 | 8.449
11 | 0.585 | 0.08253 | -0.028 | 7.091
11.5 | 0.497 | 0.08913 | -0.03 | 5.577
12 | 0.402 | 0.0952 | -0.031 | 4.224
12.5 | 0.299 | 0.10198 | -0.031 | 2.928

## 38. Re 750k Mach 0.25 (2)
BIGFOIL.COM POLAR EXPORT
HN-419
HN-419 |  |  |  | Cl Max: | 1.3131 | at alpha= | 10 | deg
XFOIL ncrit=9 |  |  |  | L/D Max: | 102.067 | at alpha= | 3.5 | deg
Re: | 750000 |  |  | Cd Min: | 0.25015 | at alpha= | -20 | deg
Mach: | 0.25 |  |  | Cl=0 at alpha= | -2.988 | deg
|  |  |  | @ Cl=0.1, Cd= | 0.0064869
|  |  |  | @ Cl=0.4, Cd= | 0.0048504
|  |  |  | @ Cl=0.6, Cd= | 0.0059853
alpha (deg) | Cl | Cd | Cm | Cl/Cd
-20 | -0.7203 | 0.25015 | 0.0453 | -2.8795
-19.5 | -0.7031 | 0.24386 | 0.0415 | -2.8832
-19 | -0.6856 | 0.23727 | 0.0378 | -2.8895
-18.5 | -0.6683 | 0.23059 | 0.0341 | -2.8982
-18 | -0.6499 | 0.22329 | 0.03 | -2.9106
-17.5 | -0.6333 | 0.21643 | 0.026 | -2.9261
-17 | -0.6174 | 0.20957 | 0.022 | -2.946
-16.5 | -0.6017 | 0.20257 | 0.0184 | -2.9703
-16 | -0.5865 | 0.19471 | 0.0161 | -3.0122
-15.5 | -0.5711 | 0.18812 | 0.0134 | -3.0358
-15 | -0.5561 | 0.18162 | 0.0107 | -3.0619
-14.5 | -0.5417 | 0.1748 | 0.0079 | -3.099
-14 | -0.5278 | 0.16797 | 0.0051 | -3.1422
-13.5 | -0.5149 | 0.16089 | 0.0025 | -3.2003
-13 | -0.5025 | 0.15377 | -0.0001 | -3.2679
-12.5 | -0.4921 | 0.14601 | -0.004 | -3.3703
-12 | -0.4821 | 0.13862 | -0.0068 | -3.4779
-11.5 | -0.4724 | 0.13133 | -0.0093 | -3.597
-11 | -0.464 | 0.12363 | -0.0118 | -3.7531
-10.5 | -0.4603 | 0.11541 | -0.0134 | -3.9884
-10 | -0.4497 | 0.10948 | -0.0149 | -4.1076
-9.5 | -0.4415 | 0.10288 | -0.0171 | -4.2914
-9 | -0.4363 | 0.09524 | -0.0205 | -4.5811
-8.5 | -0.4297 | 0.08801 | -0.0238 | -4.8824
-8 | -0.4294 | 0.08078 | -0.0261 | -5.3157
-7.5 | -0.4383 | 0.07382 | -0.0275 | -5.9374
-7 | -0.4488 | 0.06578 | -0.0316 | -6.8227
-6.5 | -0.4675 | 0.0517 | -0.0409 | -9.0426
-6 | -0.4199 | 0.0401 | -0.0532 | -10.4713
-5.5 | -0.3608 | 0.01678 | -0.0651 | -21.5018
-5 | -0.2881 | 0.01358 | -0.0685 | -21.215
-4.5 | -0.217 | 0.01165 | -0.071 | -18.6266
-4 | -0.1464 | 0.00948 | -0.0735 | -15.443
-3.5 | -0.0682 | 0.00842 | -0.0774 | -8.0998
-3 | -0.0016 | 0.00759 | -0.0788 | -0.2108
-2.5 | 0.0648 | 0.00691 | -0.0804 | 9.3777
-2 | 0.1272 | 0.00616 | -0.0813 | 20.6494
-1.5 | 0.1863 | 0.00552 | -0.0815 | 33.75
-1 | 0.2417 | 0.00506 | -0.0808 | 47.7668
-0.5 | 0.2953 | 0.00486 | -0.0794 | 60.7613
0 | 0.3461 | 0.00481 | -0.0772 | 71.9543
0.5 | 0.3924 | 0.00483 | -0.0739 | 81.2422
1 | 0.4558 | 0.005 | -0.0748 | 91.16
1.5 | 0.5109 | 0.00534 | -0.0741 | 95.6742
2 | 0.566 | 0.00572 | -0.0734 | 98.951
2.5 | 0.6211 | 0.00615 | -0.0727 | 100.9919
3.5 | 0.7308 | 0.00716 | -0.0714 | 102.067
4 | 0.7853 | 0.00776 | -0.0706 | 101.1985
4.5 | 0.8393 | 0.00843 | -0.0698 | 99.5611
5.5 | 0.9462 | 0.00995 | -0.0679 | 95.0955
6 | 0.9986 | 0.01086 | -0.0667 | 91.9521
6.5 | 1.0494 | 0.01196 | -0.0653 | 87.7425
7 | 1.0999 | 0.01311 | -0.0637 | 83.8978
7.5 | 1.1459 | 0.0149 | -0.0613 | 76.906
8 | 1.1924 | 0.01654 | -0.0589 | 72.0919
8.5 | 1.2315 | 0.01895 | -0.0554 | 64.9868
9 | 1.267 | 0.02156 | -0.0516 | 58.7662
9.5 | 1.2955 | 0.02469 | -0.0471 | 52.4706
10 | 1.3131 | 0.02838 | -0.0418 | 46.2685
10.5 | 1.3063 | 0.03278 | -0.034 | 39.8505
11 | 1.2834 | 0.03889 | -0.0281 | 33.0008
11.5 | 1.2561 | 0.04697 | -0.0269 | 26.7426
12 | 1.2227 | 0.0584 | -0.0314 | 20.9366
12.5 | 1.1883 | 0.07302 | -0.0404 | 16.2736
13 | 1.1647 | 0.08771 | -0.0498 | 13.279
13.5 | 1.1349 | 0.10469 | -0.0602 | 10.8406
14 | 1.1031 | 0.12311 | -0.071 | 8.9603
14.5 | 1.0607 | 0.14609 | -0.084 | 7.2606
15 | 0.9946 | 0.18165 | -0.102 | 5.4754

## 39. Re 750k Mach 0.50 (1)
BIGFOIL.COM POLAR EXPORT
HN-419
HN-419 |  |  |  | Cl Max: | 1.272 | at alpha= | 20 | deg
JavaFoil+Calcfoil stall+Eppler ext transition |  |  |  | L/D Max: | 125.742 | at alpha= | 4 | deg
Re: | 750000 |  |  | Cd Min: | 0.0063 | at alpha= | -1.5 | deg
Mach: | 0.5 |  |  | Cl=0 at alpha= | -3.1667 | deg
|  |  |  | @ Cl=0.1, Cd= | 0.0079024
|  |  |  | @ Cl=0.4, Cd= | 0.0069079
|  |  |  | @ Cl=0.6, Cd= | 0.0072484
alpha (deg) | Cl | Cd | Cm | Cl/Cd
-20 | -0.864 | 0.20745 | -0.042 | -4.166
-19.5 | -0.84 | 0.20013 | -0.042 | -4.196
-19 | -0.815 | 0.19456 | -0.042 | -4.19
-18.5 | -0.791 | 0.18682 | -0.042 | -4.232
-18 | -0.766 | 0.18198 | -0.042 | -4.209
-17.5 | -0.74 | 0.18 | -0.041 | -4.112
-17 | -0.714 | 0.17328 | -0.04 | -4.123
-16.5 | -0.689 | 0.16565 | -0.04 | -4.162
-16 | -0.665 | 0.16152 | -0.04 | -4.114
-15.5 | -0.64 | 0.15747 | -0.04 | -4.061
-15 | -0.615 | 0.1518 | -0.04 | -4.048
-14.5 | -0.588 | 0.14421 | -0.038 | -4.078
-14 | -0.563 | 0.13685 | -0.038 | -4.112
-13.5 | -0.538 | 0.13623 | -0.038 | -3.945
-13 | -0.512 | 0.1326 | -0.038 | -3.863
-12.5 | -0.487 | 0.12943 | -0.039 | -3.761
-12 | -0.46 | 0.11881 | -0.036 | -3.875
-11.5 | -0.435 | 0.1155 | -0.036 | -3.765
-11 | -0.409 | 0.11226 | -0.036 | -3.646
-10.5 | -0.384 | 0.10959 | -0.037 | -3.501
-10 | -0.357 | 0.09909 | -0.034 | -3.607
-9.5 | -0.332 | 0.09485 | -0.034 | -3.497
-9 | -0.306 | 0.09384 | -0.034 | -3.259
-8.5 | -0.28 | 0.09139 | -0.034 | -3.064
-8 | -0.254 | 0.07271 | -0.032 | -3.491
-7.5 | -0.228 | 0.05875 | -0.032 | -3.878
-7 | -0.202 | 0.05168 | -0.032 | -3.904
-6.5 | -0.176 | 0.04668 | -0.033 | -3.764
-6 | -0.149 | 0.05048 | -0.03 | -2.96
-5.5 | -0.123 | 0.04302 | -0.03 | -2.863
-5 | -0.161 | 0.03972 | -0.028 | -4.044
-4.5 | -0.129 | 0.03677 | -0.029 | -3.516
-4 | -0.085 | 0.03392 | -0.036 | -2.507
-3.5 | -0.044 | 0.0083 | -0.084 | -5.257
-3 | 0.022 | 0.00811 | -0.084 | 2.677
-2.5 | 0.088 | 0.00795 | -0.084 | 11.118
-2 | 0.156 | 0.00768 | -0.084 | 20.258
-1.5 | 0.223 | 0.0063 | -0.085 | 35.4
-1 | 0.291 | 0.00632 | -0.085 | 45.958
-0.5 | 0.358 | 0.00635 | -0.085 | 56.341
0 | 0.425 | 0.00724 | -0.085 | 58.69
0.5 | 0.492 | 0.0073 | -0.086 | 67.302
1 | 0.558 | 0.00738 | -0.086 | 75.684
1.5 | 0.625 | 0.00717 | -0.086 | 87.111
2 | 0.691 | 0.00707 | -0.086 | 97.725
2.5 | 0.757 | 0.00703 | -0.087 | 107.706
3 | 0.823 | 0.00711 | -0.087 | 115.717
3.5 | 0.888 | 0.0073 | -0.087 | 121.61
4 | 0.95 | 0.00756 | -0.087 | 125.742
4.5 | 1.01 | 0.00806 | -0.087 | 125.381
5 | 1.061 | 0.00858 | -0.088 | 123.727
5.5 | 1.102 | 0.00964 | -0.088 | 114.34
6 | 1.105 | 0.01029 | -0.088 | 107.414
6.5 | 0.806 | 0.0473 | -0.027 | 17.047
7 | 0.546 | 0.06014 | -0.029 | 9.083
7.5 | 0.574 | 0.05759 | -0.034 | 9.967
8 | 0.601 | 0.08467 | -0.034 | 7.1
8.5 | 0.628 | 0.08785 | -0.034 | 7.152
9 | 0.656 | 0.0965 | -0.037 | 6.801
9.5 | 0.683 | 0.10262 | -0.037 | 6.66
10 | 0.711 | 0.10317 | -0.037 | 6.888
10.5 | 0.739 | 0.11241 | -0.041 | 6.575
11 | 0.766 | 0.11554 | -0.041 | 6.633
11.5 | 0.795 | 0.1221 | -0.044 | 6.511
12 | 0.822 | 0.12588 | -0.044 | 6.534
12.5 | 0.85 | 0.1284 | -0.044 | 6.618
13 | 0.879 | 0.13733 | -0.047 | 6.401
13.5 | 0.907 | 0.14394 | -0.047 | 6.298
14 | 0.934 | 0.14926 | -0.047 | 6.257
14.5 | 0.962 | 0.1556 | -0.048 | 6.182
15 | 0.991 | 0.1618 | -0.05 | 6.127
15.5 | 1.019 | 0.16406 | -0.05 | 6.209
16 | 1.046 | 0.16847 | -0.051 | 6.21
16.5 | 1.075 | 0.17625 | -0.052 | 6.098
17 | 1.104 | 0.18132 | -0.053 | 6.089
17.5 | 1.132 | 0.1856 | -0.053 | 6.096
18 | 1.159 | 0.19317 | -0.054 | 6
18.5 | 1.187 | 0.19708 | -0.054 | 6.023
19 | 1.217 | 0.2017 | -0.056 | 6.036
19.5 | 1.245 | 0.21322 | -0.056 | 5.837
20 | 1.272 | 0.21521 | -0.056 | 5.91

## 40. Re 750k Mach 0.50 (2)
BIGFOIL.COM POLAR EXPORT
HN-419
HN-419 |  |  |  | Cl Max: | 1.24 | at alpha= | 20 | deg
XFOIL ncrit=9 |  |  |  | L/D Max: | 101.352 | at alpha= | 3 | deg
Re: | 750000 |  |  | Cd Min: | 0.31645 | at alpha= | 20 | deg
Mach: | 0.5 |  |  | Cl=0 at alpha= | -2.9828 | deg
|  |  |  | @ Cl=0.1, Cd= | 0.0071282
|  |  |  | @ Cl=0.4, Cd= | 0.0053989
|  |  |  | @ Cl=0.6, Cd= | 0.0061422
alpha (deg) | Cl | Cd | Cm | Cl/Cd
-20 | -0.7856 | 0.2729 | 0.0552 | -2.8787
-19.5 | -0.764 | 0.26484 | 0.0505 | -2.8848
-19 | -0.7423 | 0.25675 | 0.0459 | -2.8911
-18.5 | -0.7198 | 0.24846 | 0.0412 | -2.897
-18 | -0.6983 | 0.24033 | 0.0361 | -2.9056
-17.5 | -0.6776 | 0.23241 | 0.0314 | -2.9155
-17 | -0.6571 | 0.22374 | 0.028 | -2.9369
-16.5 | -0.637 | 0.21623 | 0.0245 | -2.9459
-16 | -0.6168 | 0.20882 | 0.0207 | -2.9537
-15.5 | -0.5968 | 0.20111 | 0.017 | -2.9675
-15 | -0.5773 | 0.19338 | 0.0134 | -2.9853
-14.5 | -0.5583 | 0.18564 | 0.0099 | -3.0074
-14 | -0.5392 | 0.17781 | 0.0061 | -3.0325
-13.5 | -0.5224 | 0.17008 | 0.0021 | -3.0715
-13 | -0.5068 | 0.16247 | -0.0014 | -3.1193
-12.5 | -0.4922 | 0.15469 | -0.0046 | -3.1818
-12 | -0.4783 | 0.14621 | -0.0063 | -3.2713
-11.5 | -0.4639 | 0.13917 | -0.0083 | -3.3333
-11 | -0.4504 | 0.13221 | -0.0104 | -3.4067
-10.5 | -0.438 | 0.12506 | -0.0126 | -3.5023
-10 | -0.4272 | 0.11756 | -0.0165 | -3.6339
-9.5 | -0.417 | 0.11026 | -0.0194 | -3.782
-9 | -0.4118 | 0.10199 | -0.0219 | -4.0377
-8.5 | -0.4022 | 0.09562 | -0.0221 | -4.2062
-8 | -0.3945 | 0.08916 | -0.0237 | -4.4246
-7.5 | -0.39 | 0.08255 | -0.0253 | -4.7244
-7 | -0.3897 | 0.07605 | -0.0266 | -5.1243
-6.5 | -0.3985 | 0.07011 | -0.0263 | -5.6839
-6 | -0.4206 | 0.06484 | -0.0241 | -6.4867
-5.5 | -0.3749 | 0.048 | -0.0512 | -7.8104
-5 | -0.3074 | 0.03121 | -0.0744 | -9.8494
-4.5 | -0.2401 | 0.01859 | -0.084 | -12.9155
-4 | -0.1614 | 0.01257 | -0.0872 | -12.8401
-3.5 | -0.0785 | 0.00965 | -0.0893 | -8.1347
-3 | -0.0026 | 0.00822 | -0.0899 | -0.3163
-2.5 | 0.0729 | 0.00736 | -0.0906 | 9.9049
-2 | 0.1407 | 0.00678 | -0.0903 | 20.7522
-1.5 | 0.2049 | 0.0062 | -0.0896 | 33.0484
-1 | 0.2672 | 0.00575 | -0.0886 | 46.4696
-0.5 | 0.3283 | 0.00546 | -0.0872 | 60.1282
0 | 0.3876 | 0.00539 | -0.0852 | 71.9109
0.5 | 0.4433 | 0.00543 | -0.0823 | 81.639
1 | 0.4998 | 0.00552 | -0.0793 | 90.5435
1.5 | 0.5683 | 0.00591 | -0.0796 | 96.1591
2 | 0.6311 | 0.00637 | -0.0786 | 99.0738
2.5 | 0.6942 | 0.00688 | -0.0775 | 100.9012
3 | 0.7571 | 0.00747 | -0.0763 | 101.3521
3.5 | 0.8199 | 0.00814 | -0.0749 | 100.7248
4 | 0.8826 | 0.00888 | -0.0733 | 99.3919
4.5 | 0.945 | 0.00972 | -0.0714 | 97.2222
5 | 1.0073 | 0.01065 | -0.0691 | 94.5822
5.5 | 1.0689 | 0.01173 | -0.0664 | 91.1253
6 | 1.1275 | 0.01315 | -0.063 | 85.7414
6.5 | 1.1798 | 0.01529 | -0.0581 | 77.1615
7 | 1.2204 | 0.0184 | -0.0512 | 66.3261
7.5 | 1.239 | 0.02299 | -0.0425 | 53.893
8 | 1.2315 | 0.02839 | -0.0327 | 43.3779
8.5 | 1.2053 | 0.03546 | -0.0265 | 33.9904
9 | 1.1726 | 0.04511 | -0.0275 | 25.9942
9.5 | 1.1391 | 0.05809 | -0.0355 | 19.6092
10 | 1.1063 | 0.07359 | -0.0466 | 15.0333
10.5 | 1.0747 | 0.08971 | -0.0571 | 11.9797
11 | 1.0452 | 0.10582 | -0.0668 | 9.8771
11.5 | 1.0207 | 0.12178 | -0.0763 | 8.3815
12 | 1.0031 | 0.13755 | -0.0854 | 7.2926
12.5 | 0.9951 | 0.15245 | -0.094 | 6.5274
13 | 0.9961 | 0.16595 | -0.1016 | 6.0024
13.5 | 1.0052 | 0.17745 | -0.1083 | 5.6647
14 | 1.0148 | 0.1895 | -0.1151 | 5.3551
14.5 | 1.0268 | 0.20124 | -0.1217 | 5.1024
15 | 1.0415 | 0.21268 | -0.1281 | 4.897
15.5 | 1.0559 | 0.22652 | -0.1353 | 4.6614
16 | 1.0757 | 0.23563 | -0.1398 | 4.5652
16.5 | 1.0954 | 0.24621 | -0.1458 | 4.449
17 | 1.1137 | 0.2573 | -0.1516 | 4.3284
17.5 | 1.1342 | 0.26751 | -0.1574 | 4.2398
18 | 1.1551 | 0.27765 | -0.1634 | 4.1603
18.5 | 1.1754 | 0.2879 | -0.1702 | 4.0827
19 | 1.1974 | 0.29861 | -0.177 | 4.0099
19.5 | 1.219 | 0.30805 | -0.1828 | 3.9571
20 | 1.24 | 0.31645 | -0.1881 | 3.9185

## 41. Re 1M Mach 0.00 (1)
BIGFOIL.COM POLAR EXPORT
HN-419
HN-419 |  |  |  | Cl Max: | 1.138 | at alpha= | 8.5 | deg
JavaFoil+Calcfoil stall+Eppler ext transition |  |  |  | L/D Max: | 142.184 | at alpha= | 5.5 | deg
Re: | 1000000 |  |  | Cd Min: | 0.00552 | at alpha= | -1 | deg
Mach: | 0 |  |  | Cl=0 at alpha= | -3.1667 | deg
|  |  |  | @ Cl=0.1, Cd= | 0.0064966
|  |  |  | @ Cl=0.4, Cd= | 0.0064155
|  |  |  | @ Cl=0.6, Cd= | 0.0059795
alpha (deg) | Cl | Cd | Cm | Cl/Cd
-15.5 | -0.292 | 0.12754 | -0.028 | -2.291
-15 | -0.308 | 0.12078 | -0.028 | -2.552
-14.5 | -0.324 | 0.11349 | -0.028 | -2.857
-14 | -0.34 | 0.10734 | -0.028 | -3.172
-13.5 | -0.356 | 0.10172 | -0.028 | -3.504
-13 | -0.372 | 0.09664 | -0.028 | -3.846
-12.5 | -0.386 | 0.09603 | -0.027 | -4.017
-12 | -0.395 | 0.08831 | -0.026 | -4.474
-11.5 | -0.401 | 0.08279 | -0.026 | -4.848
-11 | -0.405 | 0.07697 | -0.026 | -5.265
-10.5 | -0.406 | 0.07227 | -0.026 | -5.62
-10 | -0.404 | 0.06744 | -0.025 | -5.988
-9.5 | -0.398 | 0.06319 | -0.025 | -6.295
-9 | -0.388 | 0.05922 | -0.025 | -6.548
-8.5 | -0.374 | 0.05551 | -0.025 | -6.728
-8 | -0.355 | 0.05177 | -0.025 | -6.857
-7.5 | -0.332 | 0.04856 | -0.026 | -6.84
-7 | -0.305 | 0.04578 | -0.026 | -6.665
-6.5 | -0.274 | 0.04278 | -0.027 | -6.413
-6 | -0.24 | 0.04004 | -0.029 | -5.997
-5.5 | -0.252 | 0.00794 | -0.072 | -31.753
-5 | -0.202 | 0.00798 | -0.072 | -25.336
-4.5 | -0.149 | 0.00777 | -0.072 | -19.24
-4 | -0.095 | 0.00756 | -0.072 | -12.525
-3.5 | -0.038 | 0.00737 | -0.073 | -5.207
-3 | 0.019 | 0.00726 | -0.073 | 2.61
-2.5 | 0.077 | 0.00702 | -0.073 | 10.945
-2 | 0.135 | 0.0057 | -0.073 | 23.687
-1.5 | 0.193 | 0.00562 | -0.073 | 34.45
-1 | 0.252 | 0.00552 | -0.074 | 45.648
-0.5 | 0.31 | 0.00637 | -0.074 | 48.683
0 | 0.368 | 0.00625 | -0.074 | 58.844
0.5 | 0.426 | 0.00655 | -0.074 | 65.04
1 | 0.484 | 0.00631 | -0.074 | 76.738
1.5 | 0.542 | 0.00615 | -0.075 | 88.063
2 | 0.599 | 0.00598 | -0.075 | 100.211
2.5 | 0.657 | 0.00595 | -0.075 | 110.463
3 | 0.714 | 0.0059 | -0.075 | 121.071
3.5 | 0.771 | 0.0058 | -0.075 | 132.939
4 | 0.827 | 0.00596 | -0.076 | 138.75
4.5 | 0.882 | 0.00627 | -0.076 | 140.765
5 | 0.934 | 0.00662 | -0.076 | 141.119
5.5 | 0.984 | 0.00692 | -0.076 | 142.184
6 | 1.028 | 0.00772 | -0.076 | 133.116
6.5 | 1.065 | 0.00784 | -0.076 | 135.825
7 | 1.096 | 0.00822 | -0.077 | 133.434
7.5 | 1.119 | 0.00848 | -0.077 | 131.898
8 | 1.133 | 0.00877 | -0.077 | 129.164
8.5 | 1.138 | 0.00909 | -0.077 | 125.191
9 | 1.13 | 0.01471 | -0.077 | 76.8
9.5 | 0.919 | 0.05613 | -0.049 | 16.377
10 | 0.883 | 0.06611 | -0.033 | 13.351
10.5 | 0.858 | 0.07064 | -0.031 | 12.15
11 | 0.829 | 0.0758 | -0.027 | 10.933
11.5 | 0.796 | 0.08107 | -0.028 | 9.82
12 | 0.761 | 0.08656 | -0.029 | 8.789
12.5 | 0.723 | 0.09185 | -0.03 | 7.873
13 | 0.685 | 0.09743 | -0.031 | 7.027
13.5 | 0.646 | 0.1036 | -0.033 | 6.236

## 42. Re 1M Mach 0.00 (2)
BIGFOIL.COM POLAR EXPORT
HN-419
HN-419 |  |  |  | Cl Max: | 1.1612 | at alpha= | 8 | deg
XFOIL ncrit=9 |  |  |  | L/D Max: | 108.095 | at alpha= | 3.5 | deg
Re: | 1000000 |  |  | Cd Min: | 0.01395 | at alpha= | 8 | deg
Mach: | 0 |  |  | Cl=0 at alpha= | -99 | deg
|  |  |  | @ Cl=0.1, Cd= | 0.00453
|  |  |  | @ Cl=0.4, Cd= | 0.004561
|  |  |  | @ Cl=0.6, Cd= | 0.0056416
alpha (deg) | Cl | Cd | Cm | Cl/Cd
0 | 0.3383 | 0.00453 | -0.0759 | 74.6799
0.5 | 0.3874 | 0.00454 | -0.074 | 85.3304
1 | 0.4353 | 0.00462 | -0.0717 | 94.2208
1.5 | 0.4953 | 0.0049 | -0.0726 | 101.0816
2.5 | 0.6026 | 0.00566 | -0.0718 | 106.4664
3 | 0.656 | 0.00609 | -0.0713 | 107.7176
3.5 | 0.7091 | 0.00656 | -0.0709 | 108.0945
4 | 0.7618 | 0.0071 | -0.0704 | 107.2958
4.5 | 0.8141 | 0.00768 | -0.0699 | 106.0026
5 | 0.8658 | 0.00835 | -0.0693 | 103.6886
5.5 | 0.9174 | 0.009 | -0.0687 | 101.9333
6 | 0.9679 | 0.00979 | -0.068 | 98.8662
6.5 | 1.0175 | 0.01067 | -0.0671 | 95.3608
7 | 1.0669 | 0.01157 | -0.0662 | 92.2126
7.5 | 1.1158 | 0.01249 | -0.0652 | 89.3355
8 | 1.1612 | 0.01395 | -0.0636 | 83.2401

## 43. Re 1M Mach 0.10 (1)
BIGFOIL.COM POLAR EXPORT
HN-419
HN-419 |  |  |  | Cl Max: | 1.134 | at alpha= | 8.5 | deg
JavaFoil+Calcfoil stall+Eppler ext transition |  |  |  | L/D Max: | 142.07 | at alpha= | 5.5 | deg
Re: | 1000000 |  |  | Cd Min: | 0.00553 | at alpha= | -1 | deg
Mach: | 0.1 |  |  | Cl=0 at alpha= | -3.1638 | deg
|  |  |  | @ Cl=0.1, Cd= | 0.0065132
|  |  |  | @ Cl=0.4, Cd= | 0.0064303
|  |  |  | @ Cl=0.6, Cd= | 0.10468
alpha (deg) | Cl | Cd | Cm | Cl/Cd
-15.5 | -0.254 | 0.12864 | -0.029 | -1.972
-15 | -0.271 | 0.12131 | -0.029 | -2.236
-14.5 | -0.289 | 0.11499 | -0.028 | -2.518
-14 | -0.308 | 0.10914 | -0.028 | -2.822
-13.5 | -0.326 | 0.10255 | -0.028 | -3.183
-13 | -0.344 | 0.09749 | -0.027 | -3.532
-12.5 | -0.361 | 0.09152 | -0.027 | -3.949
-12 | -0.374 | 0.09094 | -0.027 | -4.109
-11.5 | -0.383 | 0.08386 | -0.027 | -4.564
-11 | -0.389 | 0.07913 | -0.027 | -4.921
-10.5 | -0.393 | 0.07335 | -0.026 | -5.36
-10 | -0.393 | 0.06848 | -0.026 | -5.743
-9.5 | -0.39 | 0.06382 | -0.026 | -6.105
-9 | -0.382 | 0.05986 | -0.026 | -6.377
-8.5 | -0.369 | 0.0559 | -0.025 | -6.607
-8 | -0.352 | 0.05207 | -0.026 | -6.766
-7.5 | -0.331 | 0.04883 | -0.025 | -6.771
-7 | -0.304 | 0.04583 | -0.025 | -6.642
-6.5 | -0.274 | 0.04296 | -0.026 | -6.383
-6 | -0.24 | 0.04016 | -0.029 | -5.987
-5.5 | -0.253 | 0.00783 | -0.072 | -32.297
-5 | -0.203 | 0.00798 | -0.072 | -25.431
-4.5 | -0.15 | 0.00777 | -0.072 | -19.312
-4 | -0.095 | 0.00756 | -0.073 | -12.578
-3.5 | -0.039 | 0.00737 | -0.073 | -5.235
-3 | 0.019 | 0.0073 | -0.073 | 2.606
-2.5 | 0.077 | 0.00702 | -0.073 | 11.001
-2 | 0.136 | 0.00572 | -0.074 | 23.729
-1.5 | 0.194 | 0.00564 | -0.074 | 34.465
-1 | 0.253 | 0.00553 | -0.074 | 45.782
-0.5 | 0.311 | 0.00639 | -0.074 | 48.732
0 | 0.37 | 0.00627 | -0.074 | 58.969
0.5 | 0.428 | 0.00658 | -0.075 | 65.112
1 | 0.486 | 0.00633 | -0.075 | 76.792
1.5 | 0.544 | 0.00618 | -0.075 | 88.101
2 | 0.602 | 0.00601 | -0.075 | 100.308
2.5 | 0.66 | 0.00597 | -0.075 | 110.543
3 | 0.718 | 0.00593 | -0.076 | 121.069
3.5 | 0.775 | 0.00583 | -0.076 | 132.973
4 | 0.831 | 0.00599 | -0.076 | 138.756
4.5 | 0.886 | 0.0063 | -0.076 | 140.694
5 | 0.939 | 0.00668 | -0.076 | 140.56
5.5 | 0.989 | 0.00696 | -0.076 | 142.07
6 | 1.032 | 0.00777 | -0.077 | 132.838
6.5 | 1.069 | 0.00801 | -0.077 | 133.441
7 | 1.099 | 0.00828 | -0.077 | 132.697
7.5 | 1.12 | 0.00856 | -0.077 | 130.816
8 | 1.132 | 0.00886 | -0.077 | 127.749
8.5 | 1.134 | 0.00918 | -0.078 | 123.565
9 | 1.117 | 0.01673 | -0.077 | 66.747
9.5 | 0.89 | 0.06208 | -0.033 | 14.331
10 | 0.868 | 0.06653 | -0.033 | 13.042
10.5 | 0.839 | 0.07139 | -0.03 | 11.747
11 | 0.804 | 0.07644 | -0.027 | 10.523
11.5 | 0.767 | 0.08193 | -0.029 | 9.36
12 | 0.726 | 0.08683 | -0.031 | 8.367
12.5 | 0.684 | 0.09269 | -0.031 | 7.377
13 | 0.641 | 0.09856 | -0.033 | 6.501
13.5 | 0.597 | 0.10468 | -0.033 | 5.706

## 44. Re 1M Mach 0.10 (2)
BIGFOIL.COM POLAR EXPORT
HN-419
HN-419 |  |  |  | Cl Max: | 1.3995 | at alpha= | 11.5 | deg
XFOIL ncrit=9 |  |  |  | L/D Max: | 108.015 | at alpha= | 3.5 | deg
Re: | 1000000 |  |  | Cd Min: | 0.2461 | at alpha= | -20 | deg
Mach: | 0.1 |  |  | Cl=0 at alpha= | -3.0761 | deg
|  |  |  | @ Cl=0.1, Cd= | 0.0059029
|  |  |  | @ Cl=0.4, Cd= | 0.0045755
|  |  |  | @ Cl=0.6, Cd= | 0.0056377
alpha (deg) | Cl | Cd | Cm | Cl/Cd
-20 | -0.7049 | 0.2461 | 0.0428 | -2.8643
-19.5 | -0.6886 | 0.23929 | 0.0388 | -2.8777
-19 | -0.6724 | 0.23262 | 0.0351 | -2.8906
-18.5 | -0.6566 | 0.22577 | 0.0314 | -2.9083
-18 | -0.6425 | 0.21921 | 0.0288 | -2.931
-17.5 | -0.6267 | 0.21301 | 0.0255 | -2.9421
-17 | -0.611 | 0.20664 | 0.0223 | -2.9568
-16.5 | -0.5959 | 0.19995 | 0.0192 | -2.9802
-16 | -0.5808 | 0.1931 | 0.0162 | -3.0078
-15.5 | -0.5659 | 0.18598 | 0.0127 | -3.0428
-15 | -0.5529 | 0.17881 | 0.0095 | -3.0921
-14.5 | -0.5402 | 0.17178 | 0.0066 | -3.1447
-14 | -0.5284 | 0.16464 | 0.0039 | -3.2094
-13.5 | -0.5172 | 0.15732 | 0.0013 | -3.2876
-13 | -0.5066 | 0.1501 | -0.0012 | -3.3751
-12.5 | -0.5013 | 0.14156 | -0.0033 | -3.5413
-12 | -0.4906 | 0.13523 | -0.0052 | -3.6279
-11.5 | -0.4807 | 0.12854 | -0.0074 | -3.7397
-11 | -0.4718 | 0.12174 | -0.0097 | -3.8755
-10.5 | -0.4641 | 0.11456 | -0.0121 | -4.0512
-10 | -0.457 | 0.10632 | -0.0158 | -4.2983
-9.5 | -0.4521 | 0.09833 | -0.0188 | -4.5978
-9 | -0.4494 | 0.09052 | -0.0216 | -4.9646
-8.5 | -0.4682 | 0.07965 | -0.0256 | -5.8782
-8 | -0.4835 | 0.07236 | -0.0268 | -6.6819
-7.5 | -0.4948 | 0.06343 | -0.0335 | -7.8007
-7 | -0.4987 | 0.04973 | -0.0427 | -10.0282
-6.5 | -0.4494 | 0.02644 | -0.0597 | -16.997
-6 | -0.391 | 0.01464 | -0.0645 | -26.7077
-5.5 | -0.323 | 0.01268 | -0.0672 | -25.4732
-5 | -0.2538 | 0.01003 | -0.0704 | -25.3041
-4.5 | -0.1894 | 0.00912 | -0.0722 | -20.7675
-4 | -0.1195 | 0.00807 | -0.0751 | -14.8079
-3.5 | -0.0535 | 0.0073 | -0.077 | -7.3288
-3 | 0.0096 | 0.00671 | -0.0783 | 1.4307
-2.5 | 0.0707 | 0.0062 | -0.0792 | 11.4032
-2 | 0.1279 | 0.00562 | -0.0795 | 22.758
-1.5 | 0.1824 | 0.00517 | -0.0791 | 35.2805
-1 | 0.2357 | 0.00481 | -0.0784 | 49.0021
-0.5 | 0.2883 | 0.00461 | -0.0775 | 62.538
0 | 0.34 | 0.00455 | -0.0762 | 74.7253
0.5 | 0.3894 | 0.00456 | -0.0743 | 85.3947
1 | 0.4372 | 0.00463 | -0.0719 | 94.4276
1.5 | 0.4978 | 0.00492 | -0.0729 | 101.1789
2 | 0.5518 | 0.00528 | -0.0724 | 104.5076
2.5 | 0.6057 | 0.00568 | -0.072 | 106.6373
3 | 0.6595 | 0.00611 | -0.0716 | 107.9378
3.5 | 0.7129 | 0.0066 | -0.0711 | 108.0152
4 | 0.7659 | 0.00714 | -0.0706 | 107.2689
4.5 | 0.8186 | 0.00773 | -0.07 | 105.8991
5 | 0.8706 | 0.00839 | -0.0694 | 103.7664
5.5 | 0.9226 | 0.00906 | -0.0687 | 101.8322
6 | 0.9732 | 0.00989 | -0.0679 | 98.4024
7 | 1.0731 | 0.01168 | -0.0661 | 91.875
7.5 | 1.1218 | 0.01271 | -0.0649 | 88.2612
8 | 1.1674 | 0.0142 | -0.0631 | 82.2113
8.5 | 1.2147 | 0.01532 | -0.0617 | 79.2885
9 | 1.2575 | 0.01698 | -0.0597 | 74.0577
9.5 | 1.293 | 0.01943 | -0.0566 | 66.5466
10 | 1.3312 | 0.02129 | -0.0541 | 62.527
10.5 | 1.363 | 0.02365 | -0.0508 | 57.6321
11 | 1.388 | 0.02637 | -0.0468 | 52.6356
11.5 | 1.3995 | 0.02942 | -0.0412 | 47.5697
12 | 1.3955 | 0.03299 | -0.0344 | 42.3007
13 | 1.3609 | 0.04504 | -0.0276 | 30.2154
13.5 | 1.3343 | 0.05473 | -0.0301 | 24.3797
14 | 1.3018 | 0.06779 | -0.0368 | 19.2034
14.5 | 1.2597 | 0.08511 | -0.0472 | 14.8008
15 | 1.2132 | 0.10535 | -0.0595 | 11.5159
15.5 | 1.1665 | 0.12741 | -0.0726 | 9.1555
16 | 1.1152 | 0.15295 | -0.0875 | 7.2913
16.5 | 1.0157 | 0.20242 | -0.1128 | 5.0178

## 45. Re 1M Mach 0.25 (1)
BIGFOIL.COM POLAR EXPORT
HN-419
HN-419 |  |  |  | Cl Max: | 1.118 | at alpha= | 7.5 | deg
JavaFoil+Calcfoil stall+Eppler ext transition |  |  |  | L/D Max: | 140.144 | at alpha= | 5 | deg
Re: | 1000000 |  |  | Cd Min: | 0.00565 | at alpha= | -1 | deg
Mach: | 0.25 |  |  | Cl=0 at alpha= | -3.1667 | deg
|  |  |  | @ Cl=0.1, Cd= | 0.0066765
|  |  |  | @ Cl=0.4, Cd= | 0.09882
|  |  |  | @ Cl=0.6, Cd= | 0.09882
alpha (deg) | Cl | Cd | Cm | Cl/Cd
-13.5 | -0.057 | 0.10456 | -0.03 | -0.549
-13 | -0.055 | 0.0988 | -0.03 | -0.554
-12.5 | -0.103 | 0.09462 | -0.03 | -1.089
-12 | -0.165 | 0.08846 | -0.03 | -1.87
-11.5 | -0.209 | 0.08296 | -0.03 | -2.514
-11 | -0.245 | 0.07847 | -0.029 | -3.12
-10.5 | -0.275 | 0.07369 | -0.028 | -3.735
-10 | -0.3 | 0.06878 | -0.028 | -4.358
-9.5 | -0.318 | 0.06642 | -0.027 | -4.784
-9 | -0.329 | 0.06195 | -0.027 | -5.304
-8.5 | -0.332 | 0.05768 | -0.027 | -5.756
-8 | -0.328 | 0.05345 | -0.027 | -6.131
-7.5 | -0.316 | 0.04987 | -0.027 | -6.337
-7 | -0.297 | 0.04677 | -0.027 | -6.353
-6.5 | -0.272 | 0.04378 | -0.026 | -6.206
-6 | -0.241 | 0.04098 | -0.028 | -5.877
-5.5 | -0.205 | 0.03839 | -0.029 | -5.344
-5 | -0.206 | 0.00785 | -0.074 | -26.278
-4.5 | -0.153 | 0.00786 | -0.074 | -19.491
-4 | -0.097 | 0.0077 | -0.075 | -12.636
-3.5 | -0.04 | 0.00748 | -0.075 | -5.291
-3 | 0.02 | 0.00735 | -0.075 | 2.659
-2.5 | 0.079 | 0.0071 | -0.075 | 11.174
-2 | 0.139 | 0.00589 | -0.076 | 23.657
-1.5 | 0.2 | 0.00577 | -0.076 | 34.601
-1 | 0.26 | 0.00565 | -0.076 | 45.994
-0.5 | 0.32 | 0.00653 | -0.076 | 48.984
0 | 0.38 | 0.0064 | -0.076 | 59.419
0.5 | 0.44 | 0.00673 | -0.077 | 65.403
1 | 0.5 | 0.00649 | -0.077 | 77.052
1.5 | 0.559 | 0.00633 | -0.077 | 88.446
2 | 0.619 | 0.00616 | -0.077 | 100.483
2.5 | 0.678 | 0.00612 | -0.077 | 110.812
3 | 0.737 | 0.00607 | -0.078 | 121.521
3.5 | 0.796 | 0.00599 | -0.078 | 132.904
4 | 0.854 | 0.00622 | -0.078 | 137.327
4.5 | 0.91 | 0.00652 | -0.078 | 139.494
5 | 0.963 | 0.00687 | -0.078 | 140.144
5.5 | 1.013 | 0.00725 | -0.079 | 139.598
6 | 1.054 | 0.00809 | -0.079 | 130.19
6.5 | 1.086 | 0.00833 | -0.079 | 130.399
7 | 1.108 | 0.00865 | -0.079 | 128.124
7.5 | 1.118 | 0.009 | -0.079 | 124.21
8 | 1.112 | 0.00937 | -0.079 | 118.729
8.5 | 0.877 | 0.05547 | -0.038 | 15.809
9 | 0.842 | 0.06006 | -0.031 | 14.018
9.5 | 0.796 | 0.06488 | -0.029 | 12.265
10 | 0.736 | 0.06962 | -0.026 | 10.575
10.5 | 0.666 | 0.07509 | -0.029 | 8.867
11 | 0.586 | 0.08043 | -0.032 | 7.283
11.5 | 0.498 | 0.08666 | -0.033 | 5.743
12 | 0.403 | 0.09297 | -0.034 | 4.331
12.5 | 0.299 | 0.09882 | -0.034 | 3.025

## 46. Re 1M Mach 0.25 (2)
BIGFOIL.COM POLAR EXPORT
HN-419
HN-419 |  |  |  | Cl Max: | 1.3326 | at alpha= | 10 | deg
XFOIL ncrit=9 |  |  |  | L/D Max: | 107.868 | at alpha= | 3.5 | deg
Re: | 1000000 |  |  | Cd Min: | 0.25023 | at alpha= | -20 | deg
Mach: | 0.25 |  |  | Cl=0 at alpha= | -3.0652 | deg
|  |  |  | @ Cl=0.1, Cd= | 0.0060544
|  |  |  | @ Cl=0.4, Cd= | 0.0046997
|  |  |  | @ Cl=0.6, Cd= | 0.0056629
alpha (deg) | Cl | Cd | Cm | Cl/Cd
-20 | -0.7177 | 0.25023 | 0.0448 | -2.8682
-19.5 | -0.7004 | 0.24323 | 0.0406 | -2.8796
-19 | -0.6833 | 0.23635 | 0.0367 | -2.8911
-18.5 | -0.6665 | 0.22934 | 0.0328 | -2.9062
-18 | -0.6511 | 0.22265 | 0.0302 | -2.9243
-17.5 | -0.6345 | 0.21625 | 0.0267 | -2.9341
-17 | -0.6178 | 0.20964 | 0.0234 | -2.947
-16.5 | -0.6015 | 0.20273 | 0.0201 | -2.967
-16 | -0.5848 | 0.19554 | 0.0167 | -2.9907
-15.5 | -0.5695 | 0.18843 | 0.0131 | -3.0223
-15 | -0.5555 | 0.18123 | 0.0098 | -3.0652
-14.5 | -0.5417 | 0.17409 | 0.0069 | -3.1116
-14 | -0.5287 | 0.16686 | 0.004 | -3.1685
-13.5 | -0.5165 | 0.15951 | 0.0013 | -3.238
-13 | -0.5048 | 0.15224 | -0.0012 | -3.3158
-12.5 | -0.4963 | 0.14468 | -0.0027 | -3.4303
-12 | -0.485 | 0.13803 | -0.0049 | -3.5137
-11.5 | -0.4746 | 0.1312 | -0.0072 | -3.6174
-11 | -0.465 | 0.12414 | -0.0095 | -3.7458
-10.5 | -0.4566 | 0.11677 | -0.012 | -3.9103
-10 | -0.4488 | 0.10862 | -0.0157 | -4.1318
-9.5 | -0.443 | 0.10076 | -0.0185 | -4.3966
-9 | -0.4385 | 0.09314 | -0.0211 | -4.708
-8.5 | -0.4466 | 0.08473 | -0.0236 | -5.2709
-8 | -0.4498 | 0.0776 | -0.0257 | -5.7964
-7.5 | -0.4576 | 0.0727 | -0.0252 | -6.2944
-7 | -0.4709 | 0.06469 | -0.0295 | -7.2793
-6.5 | -0.4533 | 0.05421 | -0.0408 | -8.3619
-6 | -0.3999 | 0.02255 | -0.0664 | -17.7339
-5.5 | -0.3331 | 0.01432 | -0.0708 | -23.2612
-5 | -0.26 | 0.01119 | -0.0741 | -23.235
-4.5 | -0.1953 | 0.00959 | -0.0753 | -20.365
-4 | -0.1211 | 0.00857 | -0.0784 | -14.1307
-3.5 | -0.0557 | 0.00751 | -0.0795 | -7.4168
-2.5 | 0.0724 | 0.00631 | -0.0815 | 11.4739
-2 | 0.1307 | 0.00577 | -0.0814 | 22.6516
-1.5 | 0.1866 | 0.00532 | -0.0809 | 35.0752
-1 | 0.2415 | 0.00496 | -0.0802 | 48.6895
-0.5 | 0.2958 | 0.00475 | -0.0793 | 62.2737
0 | 0.3494 | 0.00468 | -0.0781 | 74.6581
0.5 | 0.4008 | 0.0047 | -0.0762 | 85.2766
1 | 0.4481 | 0.00477 | -0.0733 | 93.9413
1.5 | 0.5112 | 0.00504 | -0.0743 | 101.4286
2 | 0.567 | 0.00542 | -0.0738 | 104.6125
2.5 | 0.6227 | 0.00583 | -0.0733 | 106.8096
3 | 0.6782 | 0.00629 | -0.0728 | 107.8219
3.5 | 0.7335 | 0.0068 | -0.0722 | 107.8676
4 | 0.7883 | 0.00738 | -0.0715 | 106.8157
5 | 0.897 | 0.00869 | -0.0699 | 103.2221
5.5 | 0.9508 | 0.00943 | -0.069 | 100.8271
6 | 1.0034 | 0.01032 | -0.0678 | 97.2287
6.5 | 1.0552 | 0.01131 | -0.0665 | 93.298
7 | 1.1067 | 0.01234 | -0.065 | 89.684
7.5 | 1.1552 | 0.01379 | -0.063 | 83.7708
8 | 1.2027 | 0.01534 | -0.0606 | 78.4029
8.5 | 1.2478 | 0.01707 | -0.058 | 73.099
9 | 1.2795 | 0.02021 | -0.0537 | 63.3102
9.5 | 1.3117 | 0.023 | -0.0495 | 57.0304
10 | 1.3326 | 0.02658 | -0.0442 | 50.1354
10.5 | 1.3316 | 0.03078 | -0.0366 | 43.2619
11 | 1.3141 | 0.03599 | -0.0296 | 36.5129
11.5 | 1.2883 | 0.04319 | -0.0266 | 29.8287
12 | 1.2568 | 0.05339 | -0.0292 | 23.54
12.5 | 1.223 | 0.06707 | -0.0371 | 18.2347
13 | 1.1882 | 0.08357 | -0.0478 | 14.218
13.5 | 1.1537 | 0.10141 | -0.0589 | 11.3766
14 | 1.119 | 0.12017 | -0.0699 | 9.3118
14.5 | 1.0855 | 0.13979 | -0.0811 | 7.7652
15 | 1.0524 | 0.16113 | -0.0931 | 6.5314

## 47. Re 1M Mach 0.50 (1)
BIGFOIL.COM POLAR EXPORT
HN-419
HN-419 |  |  |  | Cl Max: | 1.272 | at alpha= | 20 | deg
JavaFoil+Calcfoil stall+Eppler ext transition |  |  |  | L/D Max: | 134.915 | at alpha= | 4.5 | deg
Re: | 1000000 |  |  | Cd Min: | 0.0062 | at alpha= | -1 | deg
Mach: | 0.5 |  |  | Cl=0 at alpha= | -3.1667 | deg
|  |  |  | @ Cl=0.1, Cd= | 0.0076006
|  |  |  | @ Cl=0.4, Cd= | 0.006856
|  |  |  | @ Cl=0.6, Cd= | 0.0070246
alpha (deg) | Cl | Cd | Cm | Cl/Cd
-20 | -0.864 | 0.1958 | -0.042 | -4.415
-19.5 | -0.84 | 0.18888 | -0.042 | -4.446
-19 | -0.815 | 0.18402 | -0.042 | -4.43
-18.5 | -0.791 | 0.17764 | -0.042 | -4.451
-18 | -0.766 | 0.17282 | -0.042 | -4.433
-17.5 | -0.74 | 0.17017 | -0.041 | -4.351
-17 | -0.714 | 0.16347 | -0.04 | -4.371
-16.5 | -0.69 | 0.15972 | -0.04 | -4.317
-16 | -0.665 | 0.15559 | -0.04 | -4.271
-15.5 | -0.64 | 0.15155 | -0.04 | -4.22
-15 | -0.615 | 0.14187 | -0.04 | -4.332
-14.5 | -0.588 | 0.13514 | -0.039 | -4.352
-14 | -0.563 | 0.12959 | -0.038 | -4.343
-13.5 | -0.538 | 0.12825 | -0.038 | -4.192
-13 | -0.512 | 0.12461 | -0.039 | -4.111
-12.5 | -0.487 | 0.12144 | -0.039 | -4.009
-12 | -0.46 | 0.1118 | -0.036 | -4.119
-11.5 | -0.435 | 0.10855 | -0.037 | -4.007
-11 | -0.409 | 0.10534 | -0.037 | -3.887
-10.5 | -0.384 | 0.10271 | -0.037 | -3.736
-10 | -0.358 | 0.09524 | -0.034 | -3.754
-9.5 | -0.332 | 0.0895 | -0.034 | -3.707
-9 | -0.306 | 0.08784 | -0.035 | -3.483
-8.5 | -0.28 | 0.08538 | -0.035 | -3.28
-8 | -0.254 | 0.06883 | -0.033 | -3.689
-7.5 | -0.228 | 0.05681 | -0.033 | -4.012
-7 | -0.202 | 0.05017 | -0.033 | -4.023
-6.5 | -0.176 | 0.04579 | -0.034 | -3.839
-6 | -0.149 | 0.04908 | -0.031 | -3.045
-5.5 | -0.123 | 0.04232 | -0.031 | -2.911
-5 | -0.161 | 0.03898 | -0.03 | -4.121
-4.5 | -0.129 | 0.03617 | -0.03 | -3.576
-4 | -0.106 | 0.00823 | -0.083 | -12.862
-3.5 | -0.044 | 0.00795 | -0.084 | -5.488
-3 | 0.022 | 0.00777 | -0.084 | 2.794
-2.5 | 0.088 | 0.00765 | -0.084 | 11.555
-2 | 0.156 | 0.00737 | -0.084 | 21.136
-1.5 | 0.223 | 0.00639 | -0.085 | 34.95
-1 | 0.291 | 0.0062 | -0.085 | 46.91
-0.5 | 0.358 | 0.00653 | -0.085 | 54.761
0 | 0.425 | 0.00705 | -0.085 | 60.2
0.5 | 0.492 | 0.00709 | -0.086 | 69.356
1 | 0.558 | 0.00715 | -0.086 | 78.082
1.5 | 0.625 | 0.00695 | -0.086 | 89.973
2 | 0.691 | 0.00686 | -0.086 | 100.849
2.5 | 0.757 | 0.00678 | -0.087 | 111.75
3 | 0.823 | 0.00678 | -0.087 | 121.306
3.5 | 0.888 | 0.00702 | -0.087 | 126.479
4 | 0.95 | 0.00711 | -0.087 | 133.68
4.5 | 1.01 | 0.00749 | -0.087 | 134.915
5 | 1.061 | 0.00811 | -0.088 | 130.955
5.5 | 1.102 | 0.00915 | -0.088 | 120.477
6 | 1.105 | 0.00976 | -0.088 | 113.315
6.5 | 0.807 | 0.04662 | -0.029 | 17.302
7 | 0.547 | 0.05158 | -0.032 | 10.596
7.5 | 0.575 | 0.05582 | -0.037 | 10.295
8 | 0.602 | 0.05838 | -0.036 | 10.303
8.5 | 0.628 | 0.06733 | -0.035 | 9.334
9 | 0.656 | 0.09112 | -0.038 | 7.204
9.5 | 0.684 | 0.09612 | -0.038 | 7.112
10 | 0.711 | 0.09708 | -0.038 | 7.321
10.5 | 0.739 | 0.1036 | -0.041 | 7.134
11 | 0.766 | 0.10671 | -0.041 | 7.182
11.5 | 0.795 | 0.11434 | -0.044 | 6.956
12 | 0.823 | 0.11888 | -0.044 | 6.919
12.5 | 0.85 | 0.12089 | -0.044 | 7.029
13 | 0.879 | 0.13028 | -0.047 | 6.751
13.5 | 0.907 | 0.13383 | -0.047 | 6.774
14 | 0.934 | 0.1402 | -0.047 | 6.662
14.5 | 0.962 | 0.14488 | -0.048 | 6.641
15 | 0.991 | 0.15058 | -0.05 | 6.584
15.5 | 1.019 | 0.15566 | -0.05 | 6.545
16 | 1.046 | 0.15872 | -0.051 | 6.593
16.5 | 1.075 | 0.16523 | -0.052 | 6.508
17 | 1.104 | 0.16956 | -0.053 | 6.512
17.5 | 1.132 | 0.17439 | -0.053 | 6.489
18 | 1.159 | 0.1809 | -0.054 | 6.408
18.5 | 1.187 | 0.18517 | -0.054 | 6.412
19 | 1.218 | 0.19233 | -0.056 | 6.331
19.5 | 1.245 | 0.20031 | -0.056 | 6.215
20 | 1.272 | 0.20494 | -0.056 | 6.207

## 48. Re 1M Mach 0.50 (2)
BIGFOIL.COM POLAR EXPORT
HN-419
HN-419 |  |  |  | Cl Max: | 1.2573 | at alpha= | 7.5 | deg
XFOIL ncrit=9 |  |  |  | L/D Max: | 107.292 | at alpha= | 2.5 | deg
Re: | 1000000 |  |  | Cd Min: | 0.14913 | at alpha= | 12.5 | deg
Mach: | 0.5 |  |  | Cl=0 at alpha= | -3.0527 | deg
|  |  |  | @ Cl=0.1, Cd= | 0.0066341
|  |  |  | @ Cl=0.4, Cd= | 0.005225
|  |  |  | @ Cl=0.6, Cd= | 0.0057673
alpha (deg) | Cl | Cd | Cm | Cl/Cd
-6 | -0.4057 | 0.0605 | -0.0327 | -6.7058
-5.5 | -0.3515 | 0.04027 | -0.065 | -8.7286
-5 | -0.2908 | 0.02475 | -0.0819 | -11.7495
-4.5 | -0.2158 | 0.01437 | -0.0902 | -15.0174
-4 | -0.1414 | 0.01073 | -0.091 | -13.178
-3.5 | -0.0653 | 0.00839 | -0.0915 | -7.7831
-3 | 0.0077 | 0.00736 | -0.0914 | 1.0462
-2.5 | 0.0764 | 0.00678 | -0.0908 | 11.2684
-2 | 0.1411 | 0.00638 | -0.0898 | 22.116
-1.5 | 0.204 | 0.00596 | -0.0888 | 34.2282
-1 | 0.2665 | 0.00559 | -0.0879 | 47.6744
-0.5 | 0.3283 | 0.00533 | -0.087 | 61.5947
0 | 0.3899 | 0.00522 | -0.0858 | 74.6935
0.5 | 0.4501 | 0.00525 | -0.0841 | 85.7333
1 | 0.5063 | 0.00537 | -0.0813 | 94.2831
1.5 | 0.5699 | 0.00556 | -0.0802 | 102.5
2 | 0.6338 | 0.006 | -0.0794 | 105.6333
2.5 | 0.6974 | 0.0065 | -0.0785 | 107.2923
3.5 | 0.8246 | 0.00769 | -0.0761 | 107.2302
4 | 0.8879 | 0.00839 | -0.0745 | 105.8284
4.5 | 0.9515 | 0.00915 | -0.0727 | 103.9891
5 | 1.0147 | 0.01 | -0.0705 | 101.47
5.5 | 1.0769 | 0.01103 | -0.0679 | 97.6337
6 | 1.1364 | 0.01239 | -0.0645 | 91.7191
6.5 | 1.1914 | 0.01433 | -0.0598 | 83.1403
7 | 1.2349 | 0.01729 | -0.053 | 71.4228
7.5 | 1.2573 | 0.02174 | -0.0442 | 57.8335
8 | 1.2502 | 0.02722 | -0.034 | 45.9295
8.5 | 1.2224 | 0.03404 | -0.0267 | 35.9107
9 | 1.1893 | 0.04322 | -0.0266 | 27.5174
9.5 | 1.1566 | 0.05568 | -0.034 | 20.7723
10 | 1.1255 | 0.07082 | -0.045 | 15.8924
10.5 | 1.0962 | 0.08652 | -0.0554 | 12.6699
11 | 1.0682 | 0.10209 | -0.0649 | 10.4633
11.5 | 1.0417 | 0.11794 | -0.0746 | 8.8325
12 | 1.0224 | 0.13361 | -0.0838 | 7.6521
12.5 | 1.0099 | 0.14913 | -0.0929 | 6.7719

## 49. Re 2M Mach 0.00 (1)
BIGFOIL.COM POLAR EXPORT
HN-419
HN-419 |  |  |  | Cl Max: | 1.138 | at alpha= | 8.5 | deg
JavaFoil+Calcfoil stall+Eppler ext transition |  |  |  | L/D Max: | 162.047 | at alpha= | 5.5 | deg
Re: | 2000000 |  |  | Cd Min: | 0.00563 | at alpha= | 4.5 | deg
Mach: | 0 |  |  | Cl=0 at alpha= | -3.1667 | deg
|  |  |  | @ Cl=0.1, Cd= | 0.0062622
|  |  |  | @ Cl=0.4, Cd= | 0.0063079
|  |  |  | @ Cl=0.6, Cd= | 0.0058484
alpha (deg) | Cl | Cd | Cm | Cl/Cd
-15.5 | -0.293 | 0.11824 | -0.031 | -2.476
-15 | -0.309 | 0.11254 | -0.031 | -2.744
-14.5 | -0.325 | 0.10648 | -0.031 | -3.051
-14 | -0.341 | 0.10055 | -0.031 | -3.393
-13.5 | -0.357 | 0.0956 | -0.031 | -3.736
-13 | -0.373 | 0.09033 | -0.031 | -4.124
-12.5 | -0.386 | 0.08553 | -0.03 | -4.519
-12 | -0.396 | 0.08068 | -0.03 | -4.906
-11.5 | -0.402 | 0.07666 | -0.03 | -5.245
-11 | -0.406 | 0.07179 | -0.03 | -5.654
-10.5 | -0.407 | 0.0678 | -0.029 | -6
-10 | -0.404 | 0.06417 | -0.028 | -6.3
-9.5 | -0.398 | 0.06021 | -0.028 | -6.615
-9 | -0.388 | 0.05646 | -0.029 | -6.877
-8.5 | -0.374 | 0.05293 | -0.029 | -7.066
-8 | -0.356 | 0.04962 | -0.03 | -7.168
-7.5 | -0.333 | 0.04657 | -0.031 | -7.153
-7 | -0.307 | 0.04358 | -0.034 | -7.035
-6.5 | -0.342 | 0.00731 | -0.071 | -46.788
-6 | -0.299 | 0.00759 | -0.071 | -39.43
-5.5 | -0.252 | 0.00745 | -0.072 | -33.874
-5 | -0.202 | 0.00719 | -0.072 | -28.125
-4.5 | -0.149 | 0.00705 | -0.072 | -21.199
-4 | -0.095 | 0.00693 | -0.072 | -13.673
-3.5 | -0.038 | 0.00682 | -0.073 | -5.631
-3 | 0.019 | 0.00673 | -0.073 | 2.816
-2.5 | 0.077 | 0.00652 | -0.073 | 11.791
-2 | 0.135 | 0.00587 | -0.073 | 23.003
-1.5 | 0.193 | 0.00578 | -0.073 | 33.441
-1 | 0.252 | 0.00602 | -0.074 | 41.817
-0.5 | 0.31 | 0.00634 | -0.074 | 48.902
0 | 0.368 | 0.00617 | -0.074 | 59.592
0.5 | 0.426 | 0.00642 | -0.074 | 66.311
1 | 0.484 | 0.00612 | -0.074 | 79.129
1.5 | 0.542 | 0.00599 | -0.075 | 90.482
2 | 0.599 | 0.00585 | -0.075 | 102.412
2.5 | 0.657 | 0.00576 | -0.075 | 114.043
3 | 0.714 | 0.0057 | -0.075 | 125.236
3.5 | 0.771 | 0.0057 | -0.075 | 135.225
4 | 0.827 | 0.00573 | -0.076 | 144.319
4.5 | 0.882 | 0.00563 | -0.076 | 156.745
5 | 0.934 | 0.00583 | -0.076 | 160.284
5.5 | 0.984 | 0.00607 | -0.076 | 162.047
6 | 1.028 | 0.00686 | -0.076 | 149.894
6.5 | 1.065 | 0.00696 | -0.076 | 152.997
7 | 1.096 | 0.00719 | -0.077 | 152.482
7.5 | 1.119 | 0.00742 | -0.077 | 150.787
8 | 1.133 | 0.00767 | -0.077 | 147.759
8.5 | 1.138 | 0.00807 | -0.077 | 141.109
9 | 1.134 | 0.00838 | -0.077 | 135.311
9.5 | 1.121 | 0.00863 | -0.077 | 129.979
10 | 1.092 | 0.0167 | -0.077 | 65.41
10.5 | 1.052 | 0.01817 | -0.076 | 57.912
11 | 0.969 | 0.02518 | -0.072 | 38.495
11.5 | 0.838 | 0.05875 | -0.057 | 14.26
12 | 0.781 | 0.07275 | -0.051 | 10.736
12.5 | 0.74 | 0.07859 | -0.049 | 9.414
13 | 0.697 | 0.08552 | -0.048 | 8.151
13.5 | 0.655 | 0.0921 | -0.046 | 7.116

## 50. Re 2M Mach 0.00 (2)
BIGFOIL.COM POLAR EXPORT
HN-419
HN-419 |  |  |  | Cl Max: | 1.5423 | at alpha= | 13 | deg
XFOIL ncrit=9 |  |  |  | L/D Max: | 120.017 | at alpha= | 3.5 | deg
Re: | 2000000 |  |  | Cd Min: | 0.18024 | at alpha= | 18 | deg
Mach: | 0 |  |  | Cl=0 at alpha= | -3.1501 | deg
|  |  |  | @ Cl=0.1, Cd= | 0.005349
|  |  |  | @ Cl=0.4, Cd= | 0.0045176
|  |  |  | @ Cl=0.6, Cd= | 0.0050968
alpha (deg) | Cl | Cd | Cm | Cl/Cd
-14 | -0.5325 | 0.1636 | 0.0057 | -3.2549
-13.5 | -0.5216 | 0.15621 | 0.0031 | -3.3391
-13 | -0.5114 | 0.14892 | 0.0006 | -3.4341
-12.5 | -0.5095 | 0.13918 | -0.0024 | -3.6607
-12 | -0.4997 | 0.13255 | -0.0047 | -3.7699
-11.5 | -0.4907 | 0.12561 | -0.0071 | -3.9065
-11 | -0.4819 | 0.11881 | -0.0095 | -4.0561
-10.5 | -0.4772 | 0.11074 | -0.0123 | -4.3092
-10 | -0.47 | 0.10392 | -0.0148 | -4.5227
-9.5 | -0.4627 | 0.09596 | -0.0177 | -4.8218
-9 | -0.6915 | 0.03255 | -0.0539 | -21.2442
-8.5 | -0.6539 | 0.01865 | -0.0624 | -35.0617
-8 | -0.5944 | 0.01401 | -0.0659 | -42.4268
-7.5 | -0.5322 | 0.01228 | -0.0682 | -43.3388
-7 | -0.4707 | 0.01128 | -0.0698 | -41.7287
-6.5 | -0.4062 | 0.01022 | -0.072 | -39.7456
-6 | -0.3389 | 0.00971 | -0.0746 | -34.9022
-5.5 | -0.2718 | 0.00798 | -0.0775 | -34.0602
-5 | -0.2138 | 0.00733 | -0.0779 | -29.1678
-4.5 | -0.1523 | 0.00689 | -0.079 | -22.1045
-4 | -0.0945 | 0.00627 | -0.0792 | -15.0718
-3.5 | -0.038 | 0.0059 | -0.0791 | -6.4407
-3 | 0.0163 | 0.00563 | -0.0786 | 2.8952
-2.5 | 0.0702 | 0.00546 | -0.078 | 12.8571
-2 | 0.1239 | 0.00526 | -0.0775 | 23.5551
-1.5 | 0.1777 | 0.00503 | -0.0771 | 35.328
-1 | 0.2317 | 0.00484 | -0.0768 | 47.8719
-0.5 | 0.2859 | 0.00467 | -0.0765 | 61.2206
0 | 0.3402 | 0.00456 | -0.0763 | 74.6053
0.5 | 0.3942 | 0.00451 | -0.0759 | 87.4058
1 | 0.4478 | 0.00458 | -0.0754 | 97.7729
1.5 | 0.4999 | 0.0047 | -0.0744 | 106.3617
2 | 0.5473 | 0.00481 | -0.0723 | 113.7838
2.5 | 0.6061 | 0.00513 | -0.073 | 118.1481
3 | 0.6603 | 0.00551 | -0.0727 | 119.8367
3.5 | 0.7141 | 0.00595 | -0.0724 | 120.0168
4 | 0.7676 | 0.00641 | -0.0721 | 119.7504
4.5 | 0.8206 | 0.00693 | -0.0716 | 118.4127
5 | 0.8735 | 0.00746 | -0.0712 | 117.0912
5.5 | 0.9252 | 0.00811 | -0.0706 | 114.0814
6 | 0.9768 | 0.00878 | -0.07 | 111.2528
6.5 | 1.028 | 0.00947 | -0.0693 | 108.5533
7 | 1.0791 | 0.01015 | -0.0686 | 106.3153
7.5 | 1.1283 | 0.01105 | -0.0677 | 102.1086
8 | 1.1773 | 0.01198 | -0.0666 | 98.2721
8.5 | 1.2264 | 0.0128 | -0.0656 | 95.8125
9 | 1.2739 | 0.01382 | -0.0644 | 92.178
9.5 | 1.3169 | 0.0154 | -0.0625 | 85.513
10 | 1.3615 | 0.0166 | -0.061 | 82.0181
10.5 | 1.4053 | 0.01779 | -0.0594 | 78.9938
11 | 1.4459 | 0.01922 | -0.0574 | 75.2289
11.5 | 1.4826 | 0.02092 | -0.055 | 70.87
12 | 1.5142 | 0.02291 | -0.0519 | 66.0934
12.5 | 1.5372 | 0.02532 | -0.0479 | 60.7109
13 | 1.5423 | 0.02797 | -0.0412 | 55.1412
13.5 | 1.5356 | 0.03136 | -0.0344 | 48.9668
14 | 1.5209 | 0.03618 | -0.0296 | 42.037
14.5 | 1.4979 | 0.04323 | -0.0279 | 34.6495
15 | 1.4705 | 0.05294 | -0.0304 | 27.7767
15.5 | 1.4353 | 0.06641 | -0.0372 | 21.6127
16 | 1.39 | 0.08415 | -0.0476 | 16.5181
16.5 | 1.3336 | 0.10598 | -0.0604 | 12.5835
17 | 1.2744 | 0.12997 | -0.0744 | 9.8053
17.5 | 1.22 | 0.1545 | -0.089 | 7.8964
18 | 1.1694 | 0.18024 | -0.1045 | 6.488

## 51. Re 2M Mach 0.10 (1)
BIGFOIL.COM POLAR EXPORT
HN-419
HN-419 |  |  |  | Cl Max: | 1.134 | at alpha= | 8.5 | deg
JavaFoil+Calcfoil stall+Eppler ext transition |  |  |  | L/D Max: | 161.897 | at alpha= | 5.5 | deg
Re: | 2000000 |  |  | Cd Min: | 0.00565 | at alpha= | 4.5 | deg
Mach: | 0.1 |  |  | Cl=0 at alpha= | -3.1638 | deg
|  |  |  | @ Cl=0.1, Cd= | 0.0063668
|  |  |  | @ Cl=0.4, Cd= | 0.0063341
|  |  |  | @ Cl=0.6, Cd= | 0.0058845
alpha (deg) | Cl | Cd | Cm | Cl/Cd
-15.5 | -0.254 | 0.11963 | -0.031 | -2.124
-15 | -0.272 | 0.11345 | -0.031 | -2.396
-14.5 | -0.29 | 0.10768 | -0.031 | -2.694
-14 | -0.309 | 0.10171 | -0.031 | -3.034
-13.5 | -0.327 | 0.09615 | -0.031 | -3.402
-13 | -0.345 | 0.09068 | -0.031 | -3.805
-12.5 | -0.362 | 0.08617 | -0.031 | -4.203
-12 | -0.374 | 0.08131 | -0.03 | -4.604
-11.5 | -0.383 | 0.07682 | -0.03 | -4.992
-11 | -0.39 | 0.07223 | -0.03 | -5.401
-10.5 | -0.394 | 0.06814 | -0.03 | -5.778
-10 | -0.394 | 0.06437 | -0.029 | -6.118
-9.5 | -0.39 | 0.06051 | -0.029 | -6.447
-9 | -0.382 | 0.05669 | -0.029 | -6.742
-8.5 | -0.37 | 0.05317 | -0.029 | -6.955
-8 | -0.353 | 0.04985 | -0.03 | -7.081
-7.5 | -0.331 | 0.04676 | -0.031 | -7.085
-7 | -0.305 | 0.04422 | -0.031 | -6.901
-6.5 | -0.283 | 0.03445 | -0.048 | -8.214
-6 | -0.299 | 0.00767 | -0.072 | -39.047
-5.5 | -0.253 | 0.00745 | -0.072 | -33.957
-5 | -0.203 | 0.00722 | -0.072 | -28.11
-4.5 | -0.15 | 0.00705 | -0.072 | -21.276
-4 | -0.095 | 0.00692 | -0.073 | -13.736
-3.5 | -0.039 | 0.00682 | -0.073 | -5.653
-3 | 0.019 | 0.00677 | -0.073 | 2.812
-2.5 | 0.077 | 0.00655 | -0.073 | 11.793
-2 | 0.136 | 0.00608 | -0.074 | 22.315
-1.5 | 0.194 | 0.00579 | -0.074 | 33.579
-1 | 0.253 | 0.00603 | -0.074 | 41.933
-0.5 | 0.311 | 0.00636 | -0.074 | 48.99
0 | 0.37 | 0.00621 | -0.074 | 59.582
0.5 | 0.428 | 0.00645 | -0.075 | 66.422
1 | 0.486 | 0.00614 | -0.075 | 79.223
1.5 | 0.544 | 0.00601 | -0.075 | 90.609
2 | 0.602 | 0.00588 | -0.075 | 102.542
2.5 | 0.66 | 0.00578 | -0.075 | 114.193
3 | 0.718 | 0.00573 | -0.076 | 125.31
3.5 | 0.775 | 0.00573 | -0.076 | 135.336
4 | 0.831 | 0.00576 | -0.076 | 144.396
4.5 | 0.886 | 0.00565 | -0.076 | 156.779
5 | 0.939 | 0.00585 | -0.076 | 160.331
5.5 | 0.989 | 0.00611 | -0.076 | 161.897
6 | 1.032 | 0.0069 | -0.077 | 149.582
6.5 | 1.069 | 0.00701 | -0.077 | 152.465
7 | 1.099 | 0.00724 | -0.077 | 151.652
7.5 | 1.12 | 0.00749 | -0.077 | 149.577
8 | 1.132 | 0.00774 | -0.077 | 146.176
8.5 | 1.134 | 0.00815 | -0.078 | 139.156
9 | 1.126 | 0.00848 | -0.078 | 132.844
9.5 | 1.105 | 0.01409 | -0.078 | 78.396
10 | 1.072 | 0.01705 | -0.077 | 62.912
10.5 | 1.019 | 0.01916 | -0.076 | 53.167
11 | 0.894 | 0.03747 | -0.067 | 23.869
11.5 | 0.791 | 0.06718 | -0.052 | 11.779
12 | 0.747 | 0.07218 | -0.052 | 10.356
12.5 | 0.697 | 0.08077 | -0.048 | 8.631
13 | 0.65 | 0.08755 | -0.047 | 7.43
13.5 | 0.604 | 0.09438 | -0.045 | 6.404

## 52. Re 2M Mach 0.10 (2)
BIGFOIL.COM POLAR EXPORT
HN-419
HN-419 |  |  |  | Cl Max: | 1.5185 | at alpha= | 12.5 | deg
XFOIL ncrit=9 |  |  |  | L/D Max: | 120.268 | at alpha= | 3.5 | deg
Re: | 2000000 |  |  | Cd Min: | 0.2459 | at alpha= | -20 | deg
Mach: | 0.1 |  |  | Cl=0 at alpha= | -3.1474 | deg
|  |  |  | @ Cl=0.1, Cd= | 0.0053757
|  |  |  | @ Cl=0.4, Cd= | 0.0045349
|  |  |  | @ Cl=0.6, Cd= | 0.0051034
alpha (deg) | Cl | Cd | Cm | Cl/Cd
-20 | -0.7059 | 0.2459 | 0.0433 | -2.8707
-19.5 | -0.69 | 0.23908 | 0.0397 | -2.8861
-19 | -0.6741 | 0.23244 | 0.0361 | -2.9001
-18.5 | -0.6608 | 0.2252 | 0.0328 | -2.9343
-18 | -0.6452 | 0.21967 | 0.0297 | -2.9371
-17.5 | -0.6296 | 0.2133 | 0.0264 | -2.9517
-17 | -0.6127 | 0.20631 | 0.0232 | -2.9698
-16.5 | -0.598 | 0.19933 | 0.02 | -3.0001
-16 | -0.5838 | 0.19243 | 0.0169 | -3.0338
-15.5 | -0.57 | 0.18552 | 0.014 | -3.0724
-15 | -0.5569 | 0.17836 | 0.0111 | -3.1223
-14.5 | -0.5442 | 0.17125 | 0.0084 | -3.1778
-14 | -0.5324 | 0.16402 | 0.0057 | -3.2459
-13.5 | -0.5213 | 0.15663 | 0.0031 | -3.3282
-13 | -0.5108 | 0.14934 | 0.0006 | -3.4204
-12.5 | -0.5084 | 0.13977 | -0.0024 | -3.6374
-12 | -0.4982 | 0.13322 | -0.0046 | -3.7397
-11.5 | -0.4889 | 0.12628 | -0.007 | -3.8716
-11 | -0.48 | 0.11946 | -0.0094 | -4.0181
-10.5 | -0.4747 | 0.11155 | -0.0121 | -4.2555
-10 | -0.4676 | 0.10462 | -0.0146 | -4.4695
-8.5 | -0.6549 | 0.02231 | -0.0617 | -29.3545
-8 | -0.5979 | 0.01541 | -0.0665 | -38.7995
-7.5 | -0.536 | 0.01294 | -0.0689 | -41.4219
-7 | -0.4741 | 0.01172 | -0.0705 | -40.4522
-6.5 | -0.4092 | 0.01044 | -0.0727 | -39.1954
-6 | -0.3413 | 0.00977 | -0.0753 | -34.9335
-5.5 | -0.2736 | 0.00808 | -0.0781 | -33.8614
-5 | -0.2154 | 0.00739 | -0.0784 | -29.1475
-4.5 | -0.1539 | 0.00691 | -0.0794 | -22.2721
-4 | -0.0953 | 0.00629 | -0.0797 | -15.151
-3.5 | -0.0385 | 0.00591 | -0.0795 | -6.5144
-3 | 0.0161 | 0.00565 | -0.0789 | 2.8496
-2.5 | 0.0703 | 0.00548 | -0.0784 | 12.8285
-2 | 0.1244 | 0.00529 | -0.0778 | 23.5161
-1.5 | 0.1784 | 0.00505 | -0.0774 | 35.3267
-1 | 0.2328 | 0.00486 | -0.0771 | 47.9012
-0.5 | 0.2873 | 0.00469 | -0.0769 | 61.258
0 | 0.342 | 0.00457 | -0.0766 | 74.8359
0.5 | 0.3962 | 0.00453 | -0.0762 | 87.4614
1 | 0.4502 | 0.0046 | -0.0757 | 97.8696
1.5 | 0.5027 | 0.00472 | -0.0748 | 106.5042
2.5 | 0.6093 | 0.00514 | -0.0733 | 118.5409
3 | 0.6638 | 0.00555 | -0.073 | 119.6036
3.5 | 0.718 | 0.00597 | -0.0726 | 120.268
4.5 | 0.8252 | 0.00697 | -0.0718 | 118.3931
5 | 0.8785 | 0.00749 | -0.0713 | 117.2897
5.5 | 0.9306 | 0.00816 | -0.0707 | 114.0441
6 | 0.9824 | 0.00885 | -0.07 | 111.0056
6.5 | 1.0341 | 0.00954 | -0.0693 | 108.3962
7 | 1.0853 | 0.01026 | -0.0685 | 105.7797
7.5 | 1.1349 | 0.01121 | -0.0674 | 101.24
8 | 1.1845 | 0.01211 | -0.0663 | 97.8117
8.5 | 1.2338 | 0.01299 | -0.0652 | 94.9808
9 | 1.2811 | 0.01411 | -0.0637 | 90.7938
9.5 | 1.3229 | 0.01592 | -0.0615 | 83.0967
10 | 1.3689 | 0.01698 | -0.06 | 80.6184
10.5 | 1.4114 | 0.01837 | -0.0581 | 76.8318
11 | 1.4498 | 0.02009 | -0.0556 | 72.1653
11.5 | 1.4829 | 0.02215 | -0.0525 | 66.9481
12 | 1.5085 | 0.02459 | -0.0486 | 61.3461
12.5 | 1.5185 | 0.02738 | -0.0425 | 55.4602
13 | 1.5116 | 0.0307 | -0.035 | 49.2378
13.5 | 1.4981 | 0.03528 | -0.0297 | 42.4632
14 | 1.4768 | 0.0419 | -0.0274 | 35.2458
14.5 | 1.4457 | 0.05184 | -0.0296 | 27.8877
15 | 1.4094 | 0.06544 | -0.0365 | 21.5373
15.5 | 1.3653 | 0.08301 | -0.0469 | 16.4474
16 | 1.3096 | 0.10469 | -0.0598 | 12.5093
16.5 | 1.2544 | 0.12774 | -0.0733 | 9.8199
17 | 1.204 | 0.15117 | -0.0871 | 7.9645
17.5 | 1.1593 | 0.17502 | -0.1014 | 6.6238

## 53. Re 2M Mach 0.25 (1)
BIGFOIL.COM POLAR EXPORT
HN-419
HN-419 |  |  |  | Cl Max: | 1.118 | at alpha= | 7.5 | deg
JavaFoil+Calcfoil stall+Eppler ext transition |  |  |  | L/D Max: | 160.108 | at alpha= | 5 | deg
Re: | 2000000 |  |  | Cd Min: | 0.00587 | at alpha= | -1.5 | deg
Mach: | 0.25 |  |  | Cl=0 at alpha= | -3.1667 | deg
|  |  |  | @ Cl=0.1, Cd= | 0.0063995
|  |  |  | @ Cl=0.4, Cd= | 0.09057
|  |  |  | @ Cl=0.6, Cd= | 0.09057
alpha (deg) | Cl | Cd | Cm | Cl/Cd
-13.5 | -0.058 | 0.09817 | -0.033 | -0.586
-13 | -0.055 | 0.09215 | -0.033 | -0.595
-12.5 | -0.103 | 0.08821 | -0.033 | -1.171
-12 | -0.166 | 0.08281 | -0.033 | -2.001
-11.5 | -0.209 | 0.07796 | -0.033 | -2.68
-11 | -0.245 | 0.07339 | -0.033 | -3.342
-10.5 | -0.276 | 0.06928 | -0.032 | -3.981
-10 | -0.3 | 0.06491 | -0.032 | -4.628
-9.5 | -0.318 | 0.06116 | -0.031 | -5.205
-9 | -0.329 | 0.05796 | -0.03 | -5.677
-8.5 | -0.332 | 0.05456 | -0.03 | -6.092
-8 | -0.328 | 0.05088 | -0.03 | -6.451
-7.5 | -0.317 | 0.04765 | -0.031 | -6.645
-7 | -0.298 | 0.0447 | -0.031 | -6.66
-6.5 | -0.272 | 0.04228 | -0.031 | -6.438
-6 | -0.3 | 0.00729 | -0.074 | -41.152
-5.5 | -0.256 | 0.00761 | -0.074 | -33.606
-5 | -0.206 | 0.00737 | -0.074 | -27.985
-4.5 | -0.153 | 0.00717 | -0.074 | -21.366
-4 | -0.097 | 0.00705 | -0.075 | -13.819
-3.5 | -0.04 | 0.00692 | -0.075 | -5.717
-3 | 0.02 | 0.00686 | -0.075 | 2.849
-2.5 | 0.079 | 0.00662 | -0.075 | 11.99
-2 | 0.139 | 0.00599 | -0.076 | 23.278
-1.5 | 0.2 | 0.00587 | -0.076 | 34.021
-1 | 0.26 | 0.00617 | -0.076 | 42.121
-0.5 | 0.32 | 0.00649 | -0.076 | 49.279
0 | 0.38 | 0.00634 | -0.076 | 59.921
0.5 | 0.44 | 0.00657 | -0.077 | 66.973
1 | 0.5 | 0.00629 | -0.077 | 79.501
1.5 | 0.559 | 0.00613 | -0.077 | 91.269
2 | 0.619 | 0.00599 | -0.077 | 103.368
2.5 | 0.678 | 0.0059 | -0.077 | 114.985
3 | 0.737 | 0.00587 | -0.078 | 125.662
3.5 | 0.796 | 0.00587 | -0.078 | 135.535
4 | 0.854 | 0.0059 | -0.078 | 144.74
4.5 | 0.91 | 0.00597 | -0.078 | 152.354
5 | 0.963 | 0.00601 | -0.078 | 160.108
5.5 | 1.013 | 0.00637 | -0.079 | 158.848
6 | 1.054 | 0.00713 | -0.079 | 147.707
6.5 | 1.086 | 0.00729 | -0.079 | 149.081
7 | 1.108 | 0.00756 | -0.079 | 146.555
7.5 | 1.118 | 0.00797 | -0.079 | 140.154
8 | 1.112 | 0.00831 | -0.079 | 133.893
8.5 | 1.09 | 0.00872 | -0.08 | 124.937
9 | 1.045 | 0.01437 | -0.079 | 72.733
9.5 | 0.977 | 0.01785 | -0.079 | 54.716
10 | 0.805 | 0.03962 | -0.066 | 20.315
10.5 | 0.685 | 0.06275 | -0.053 | 10.918
11 | 0.597 | 0.07027 | -0.049 | 8.501
11.5 | 0.503 | 0.07819 | -0.046 | 6.439
12 | 0.406 | 0.08472 | -0.044 | 4.792
12.5 | 0.301 | 0.09057 | -0.043 | 3.325

## 54. Re 2M Mach 0.25 (2)
BIGFOIL.COM POLAR EXPORT
HN-419
HN-419 |  |  |  | Cl Max: | 1.413 | at alpha= | 10.5 | deg
XFOIL ncrit=9 |  |  |  | L/D Max: | 399.178 | at alpha= | -0.5 | deg
Re: | 2000000 |  |  | Cd Min: | 0.24996 | at alpha= | -20 | deg
Mach: | 0.25 |  |  | Cl=0 at alpha= | -3.0982 | deg
|  |  |  | @ Cl=0.1, Cd= | 0.00086227
|  |  |  | @ Cl=0.4, Cd= | 0.0046366
|  |  |  | @ Cl=0.6, Cd= | 0.0051288
alpha (deg) | Cl | Cd | Cm | Cl/Cd
-20 | -0.7181 | 0.24996 | 0.0451 | -2.8729
-19.5 | -0.7011 | 0.24295 | 0.0413 | -2.8858
-19 | -0.6842 | 0.2361 | 0.0375 | -2.8979
-18.5 | -0.6695 | 0.22878 | 0.0341 | -2.9264
-18 | -0.6531 | 0.22295 | 0.0308 | -2.9294
-17.5 | -0.6367 | 0.21641 | 0.0274 | -2.9421
-17 | -0.6188 | 0.20919 | 0.024 | -2.9581
-16.5 | -0.6031 | 0.20206 | 0.0206 | -2.9848
-16 | -0.5878 | 0.19499 | 0.0174 | -3.0145
-15.5 | -0.573 | 0.18797 | 0.0144 | -3.0484
-15 | -0.5589 | 0.18075 | 0.0114 | -3.0921
-14.5 | -0.5451 | 0.17355 | 0.0085 | -3.1409
-14 | -0.5322 | 0.16626 | 0.0058 | -3.201
-13.5 | -0.5201 | 0.15887 | 0.0031 | -3.2737
-13 | -0.5084 | 0.15154 | 0.0005 | -3.3549
-12.5 | -0.5025 | 0.14313 | -0.002 | -3.5108
-12 | -0.4913 | 0.13644 | -0.0043 | -3.6009
-11.5 | -0.481 | 0.12949 | -0.0067 | -3.7146
-11 | -0.4714 | 0.12251 | -0.0091 | -3.8478
-10.5 | -0.464 | 0.11496 | -0.0116 | -4.0362
-10 | -0.3572 | 0.09485 | -0.0224 | -3.7659
-9.5 | -0.3579 | 0.08637 | -0.0241 | -4.1438
-8.5 | -0.3776 | 0.06769 | -0.0276 | -5.5784
-8 | -0.3965 | 0.05834 | -0.0292 | -6.7964
-7.5 | -0.4269 | 0.05058 | -0.0288 | -8.4401
-7 | -0.4603 | 0.00635 | -0.0735 | -72.4882
-6.5 | -0.4009 | 0.00329 | -0.0767 | -121.8541
-6 | -0.3347 | 0.00205 | -0.0794 | -163.2683
-5.5 | -0.2768 | 0.0015 | -0.0798 | -184.5333
-5 | -0.2155 | 0.00125 | -0.0805 | -172.4
-4.5 | -0.1581 | 0.00112 | -0.0802 | -141.1607
-4 | -0.1011 | 0.00102 | -0.0798 | -99.1176
-3.5 | -0.045 | 0.00097 | -0.0791 | -46.3918
-3 | 0.011 | 0.00091 | -0.0785 | 12.0879
-2.5 | 0.0669 | 0.00088 | -0.078 | 76.0227
-2 | 0.1229 | 0.00085 | -0.0776 | 144.5882
-1.5 | 0.1789 | 0.0008 | -0.0774 | 223.625
-1 | 0.2351 | 0.00077 | -0.0772 | 305.3247
-0.5 | 0.2914 | 0.00073 | -0.0771 | 399.1781
0 | 0.3514 | 0.00468 | -0.0784 | 75.0855
0.5 | 0.4074 | 0.00463 | -0.078 | 87.9914
1 | 0.4631 | 0.0047 | -0.0775 | 98.5319
1.5 | 0.5176 | 0.00483 | -0.0766 | 107.1636
2 | 0.5673 | 0.00497 | -0.0744 | 114.1449
2.5 | 0.627 | 0.00526 | -0.0747 | 119.2015
3 | 0.6833 | 0.00568 | -0.0743 | 120.2993
3.5 | 0.7394 | 0.00613 | -0.0739 | 120.6199
4.5 | 0.8507 | 0.00716 | -0.0727 | 118.8128
5 | 0.9059 | 0.00773 | -0.072 | 117.1928
5.5 | 0.96 | 0.00845 | -0.0711 | 113.6095
6 | 1.0139 | 0.0092 | -0.0701 | 110.2065
6.5 | 1.0676 | 0.00998 | -0.069 | 106.9739
7 | 1.1202 | 0.01089 | -0.0676 | 102.865
7.5 | 1.1717 | 0.01197 | -0.0659 | 97.8864
8 | 1.2236 | 0.01297 | -0.0642 | 94.3408
8.5 | 1.2732 | 0.01423 | -0.0622 | 89.4729
9 | 1.314 | 0.01653 | -0.0588 | 79.4918
9.5 | 1.3575 | 0.0183 | -0.0559 | 74.1803
10 | 1.3919 | 0.02089 | -0.0519 | 66.63
10.5 | 1.413 | 0.02441 | -0.0464 | 57.8861
11 | 1.4114 | 0.02852 | -0.0383 | 49.4881
11.5 | 1.3904 | 0.03335 | -0.0301 | 41.6912
12 | 1.3605 | 0.04036 | -0.0261 | 33.7091
12.5 | 1.3258 | 0.05055 | -0.0283 | 26.2275
13 | 1.291 | 0.06423 | -0.0361 | 20.0996
13.5 | 1.2555 | 0.08083 | -0.0468 | 15.5326
14 | 1.2177 | 0.0991 | -0.0579 | 12.2876
14.5 | 1.1794 | 0.11803 | -0.0689 | 9.9924
15 | 1.146 | 0.1367 | -0.0797 | 8.3833
15.5 | 1.1165 | 0.15567 | -0.0908 | 7.1722

## 55. Re 2M Mach 0.50 (1)
BIGFOIL.COM POLAR EXPORT
HN-419
HN-419 |  |  |  | Cl Max: | 1.273 | at alpha= | 20 | deg
JavaFoil+Calcfoil stall+Eppler ext transition |  |  |  | L/D Max: | 150.435 | at alpha= | 4.5 | deg
Re: | 2000000 |  |  | Cd Min: | 0.00621 | at alpha= | -1 | deg
Mach: | 0.5 |  |  | Cl=0 at alpha= | -3.1667 | deg
|  |  |  | @ Cl=0.1, Cd= | 0.0070606
|  |  |  | @ Cl=0.4, Cd= | 0.0069921
|  |  |  | @ Cl=0.6, Cd= | 0.0067446
alpha (deg) | Cl | Cd | Cm | Cl/Cd
-20 | -0.865 | 0.17716 | -0.042 | -4.883
-19.5 | -0.84 | 0.16881 | -0.042 | -4.977
-19 | -0.816 | 0.16479 | -0.042 | -4.949
-18.5 | -0.791 | 0.16102 | -0.042 | -4.912
-18 | -0.766 | 0.15617 | -0.042 | -4.907
-17.5 | -0.742 | 0.15159 | -0.042 | -4.892
-17 | -0.715 | 0.14712 | -0.041 | -4.861
-16.5 | -0.69 | 0.14126 | -0.04 | -4.882
-16 | -0.665 | 0.13714 | -0.04 | -4.848
-15.5 | -0.64 | 0.1331 | -0.041 | -4.807
-15 | -0.615 | 0.12574 | -0.041 | -4.889
-14.5 | -0.589 | 0.12123 | -0.039 | -4.855
-14 | -0.563 | 0.11573 | -0.039 | -4.865
-13.5 | -0.538 | 0.11299 | -0.039 | -4.76
-13 | -0.512 | 0.10935 | -0.039 | -4.687
-12.5 | -0.487 | 0.10624 | -0.039 | -4.585
-12 | -0.461 | 0.10039 | -0.037 | -4.59
-11.5 | -0.435 | 0.09737 | -0.037 | -4.47
-11 | -0.41 | 0.09209 | -0.038 | -4.449
-10.5 | -0.384 | 0.08966 | -0.038 | -4.283
-10 | -0.358 | 0.08132 | -0.036 | -4.401
-9.5 | -0.332 | 0.06752 | -0.036 | -4.919
-9 | -0.306 | 0.06063 | -0.037 | -5.053
-8.5 | -0.281 | 0.0554 | -0.038 | -5.064
-8 | -0.254 | 0.06297 | -0.035 | -4.035
-7.5 | -0.228 | 0.05265 | -0.035 | -4.332
-7 | -0.202 | 0.04746 | -0.036 | -4.259
-6.5 | -0.176 | 0.0432 | -0.039 | -4.082
-6 | -0.15 | 0.04248 | -0.036 | -3.524
-5.5 | -0.123 | 0.04013 | -0.033 | -3.072
-5 | -0.161 | 0.03763 | -0.032 | -4.272
-4.5 | -0.131 | 0.03391 | -0.045 | -3.85
-4 | -0.106 | 0.00757 | -0.083 | -13.983
-3.5 | -0.044 | 0.0073 | -0.084 | -5.981
-3 | 0.022 | 0.00716 | -0.084 | 3.033
-2.5 | 0.088 | 0.00711 | -0.084 | 12.445
-2 | 0.156 | 0.00683 | -0.084 | 22.806
-1.5 | 0.223 | 0.00641 | -0.085 | 34.841
-1 | 0.291 | 0.00621 | -0.085 | 46.793
-0.5 | 0.358 | 0.00713 | -0.085 | 50.201
0 | 0.425 | 0.00691 | -0.085 | 61.435
0.5 | 0.492 | 0.0068 | -0.086 | 72.302
1 | 0.558 | 0.00687 | -0.086 | 81.235
1.5 | 0.625 | 0.00667 | -0.086 | 93.757
2 | 0.691 | 0.00651 | -0.086 | 106.128
2.5 | 0.757 | 0.00648 | -0.087 | 116.833
3 | 0.823 | 0.00646 | -0.087 | 127.368
3.5 | 0.888 | 0.00649 | -0.087 | 136.828
4 | 0.95 | 0.00658 | -0.087 | 144.462
4.5 | 1.01 | 0.00671 | -0.087 | 150.435
5 | 1.061 | 0.00712 | -0.088 | 149.159
5.5 | 1.102 | 0.00811 | -0.088 | 135.974
6 | 1.105 | 0.00862 | -0.088 | 128.246
6.5 | 1.007 | 0.00928 | -0.088 | 108.489
7 | 0.678 | 0.01672 | -0.088 | 40.529
7.5 | 0.697 | 0.01891 | -0.086 | 36.876
8 | 0.722 | 0.02035 | -0.085 | 35.461
8.5 | 0.629 | 0.06227 | -0.039 | 10.108
9 | 0.658 | 0.06249 | -0.043 | 10.535
9.5 | 0.684 | 0.07098 | -0.04 | 9.639
10 | 0.711 | 0.08576 | -0.039 | 8.294
10.5 | 0.74 | 0.09197 | -0.042 | 8.041
11 | 0.767 | 0.09493 | -0.042 | 8.077
11.5 | 0.796 | 0.10181 | -0.045 | 7.82
12 | 0.823 | 0.10229 | -0.045 | 8.044
12.5 | 0.85 | 0.10848 | -0.045 | 7.84
13 | 0.881 | 0.11288 | -0.049 | 7.801
13.5 | 0.907 | 0.11598 | -0.047 | 7.818
14 | 0.935 | 0.1222 | -0.048 | 7.648
14.5 | 0.964 | 0.12943 | -0.05 | 7.448
15 | 0.992 | 0.13042 | -0.051 | 7.605
15.5 | 1.019 | 0.13468 | -0.051 | 7.569
16 | 1.047 | 0.1416 | -0.052 | 7.397
16.5 | 1.078 | 0.146 | -0.054 | 7.386
17 | 1.105 | 0.15021 | -0.054 | 7.356
17.5 | 1.132 | 0.15418 | -0.054 | 7.345
18 | 1.16 | 0.15941 | -0.054 | 7.279
18.5 | 1.19 | 0.16525 | -0.056 | 7.203
19 | 1.218 | 0.16904 | -0.056 | 7.208
19.5 | 1.246 | 0.17614 | -0.056 | 7.073
20 | 1.273 | 0.18095 | -0.057 | 7.037

## 56. Re 2M Mach 0.50 (2)
BIGFOIL.COM POLAR EXPORT
HN-419
HN-419 |  |  |  | Cl Max: | 1.2957 | at alpha= | 7.5 | deg
XFOIL ncrit=9 |  |  |  | L/D Max: | 122.987 | at alpha= | 3 | deg
Re: | 2000000 |  |  | Cd Min: | 0.14417 | at alpha= | 12.5 | deg
Mach: | 0.5 |  |  | Cl=0 at alpha= | -3.0573 | deg
|  |  |  | @ Cl=0.1, Cd= | 0.0058912
|  |  |  | @ Cl=0.4, Cd= | 0.0051133
|  |  |  | @ Cl=0.6, Cd= | 0.0053746
alpha (deg) | Cl | Cd | Cm | Cl/Cd
-6 | -0.3641 | 0.04782 | -0.0602 | -7.614
-5.5 | -0.3058 | 0.02967 | -0.0862 | -10.3067
-5 | -0.2572 | 0.01467 | -0.0956 | -17.5324
-4.5 | -0.1924 | 0.00979 | -0.0954 | -19.6527
-4 | -0.1238 | 0.00775 | -0.0941 | -15.9742
-3.5 | -0.0579 | 0.00669 | -0.0923 | -8.6547
-3 | 0.0075 | 0.00627 | -0.0907 | 1.1962
-2.5 | 0.0723 | 0.00596 | -0.0894 | 12.1309
-2 | 0.1367 | 0.0058 | -0.0884 | 23.569
-1.5 | 0.2008 | 0.00559 | -0.0876 | 35.9213
-1 | 0.2647 | 0.00539 | -0.087 | 49.1095
-0.5 | 0.3287 | 0.00524 | -0.0866 | 62.729
0 | 0.3929 | 0.00512 | -0.0862 | 76.7383
0.5 | 0.4566 | 0.00506 | -0.0857 | 90.2372
1 | 0.5201 | 0.00514 | -0.085 | 101.1868
1.5 | 0.5828 | 0.00532 | -0.0839 | 109.5489
2 | 0.6426 | 0.00551 | -0.082 | 116.6243
2.5 | 0.7051 | 0.00578 | -0.0805 | 121.9896
3 | 0.7699 | 0.00626 | -0.0796 | 122.9872
3.5 | 0.8348 | 0.0068 | -0.0785 | 122.7647
4 | 0.8999 | 0.00737 | -0.0771 | 122.1031
4.5 | 0.9647 | 0.00804 | -0.0754 | 119.9876
5 | 1.0294 | 0.00878 | -0.0734 | 117.2437
5.5 | 1.0926 | 0.00975 | -0.0708 | 112.0615
6 | 1.1552 | 0.01087 | -0.0676 | 106.2741
6.5 | 1.2159 | 0.01237 | -0.0634 | 98.2943
7 | 1.2676 | 0.01481 | -0.0571 | 85.5908
7.5 | 1.2957 | 0.01907 | -0.0482 | 67.9444
8 | 1.2927 | 0.02482 | -0.0377 | 52.083
8.5 | 1.2618 | 0.03098 | -0.0278 | 40.7295
9 | 1.2262 | 0.03927 | -0.0252 | 31.2249
9.5 | 1.1915 | 0.05087 | -0.0308 | 23.4224
10 | 1.1595 | 0.06574 | -0.0418 | 17.6377
10.5 | 1.1302 | 0.08164 | -0.0527 | 13.8437
11 | 1.0992 | 0.09765 | -0.0625 | 11.2565
11.5 | 1.0733 | 0.1131 | -0.0719 | 9.4898
12 | 1.0519 | 0.12865 | -0.0814 | 8.1764
12.5 | 1.0365 | 0.14417 | -0.0908 | 7.1894

## 57. Re 3M Mach 0.00 (1)
BIGFOIL.COM POLAR EXPORT
HN-419
HN-419 |  |  |  | Cl Max: | 1.138 | at alpha= | 8.5 | deg
JavaFoil+Calcfoil stall+Eppler ext transition |  |  |  | L/D Max: | 173.164 | at alpha= | 5.5 | deg
Re: | 3000000 |  |  | Cd Min: | 0.00564 | at alpha= | 4 | deg
Mach: | 0 |  |  | Cl=0 at alpha= | -3.1667 | deg
|  |  |  | @ Cl=0.1, Cd= | 0.0062609
|  |  |  | @ Cl=0.4, Cd= | 0.0064169
|  |  |  | @ Cl=0.6, Cd= | 0.0058088
alpha (deg) | Cl | Cd | Cm | Cl/Cd
-15.5 | -0.293 | 0.11442 | -0.033 | -2.562
-15 | -0.309 | 0.10858 | -0.033 | -2.848
-14.5 | -0.325 | 0.10276 | -0.033 | -3.167
-14 | -0.342 | 0.09745 | -0.033 | -3.507
-13.5 | -0.358 | 0.09223 | -0.033 | -3.879
-13 | -0.373 | 0.08719 | -0.033 | -4.281
-12.5 | -0.387 | 0.08263 | -0.033 | -4.687
-12 | -0.397 | 0.07834 | -0.033 | -5.063
-11.5 | -0.403 | 0.07397 | -0.033 | -5.447
-11 | -0.407 | 0.06947 | -0.033 | -5.857
-10.5 | -0.408 | 0.06568 | -0.032 | -6.207
-10 | -0.405 | 0.06223 | -0.032 | -6.51
-9.5 | -0.399 | 0.05826 | -0.032 | -6.854
-9 | -0.39 | 0.05457 | -0.033 | -7.139
-8.5 | -0.376 | 0.05091 | -0.035 | -7.381
-8 | -0.359 | 0.04684 | -0.038 | -7.657
-7.5 | -0.346 | 0.03595 | -0.05 | -9.611
-7 | -0.38 | 0.00721 | -0.071 | -52.736
-6.5 | -0.342 | 0.00751 | -0.071 | -45.56
-6 | -0.299 | 0.00726 | -0.071 | -41.224
-5.5 | -0.252 | 0.00714 | -0.072 | -35.34
-5 | -0.202 | 0.00693 | -0.072 | -29.176
-4.5 | -0.149 | 0.0068 | -0.072 | -21.984
-4 | -0.095 | 0.00672 | -0.072 | -14.099
-3.5 | -0.038 | 0.00664 | -0.073 | -5.781
-3 | 0.019 | 0.00659 | -0.073 | 2.875
-2.5 | 0.077 | 0.00636 | -0.073 | 12.083
-2 | 0.135 | 0.00611 | -0.073 | 22.116
-1.5 | 0.193 | 0.00594 | -0.073 | 32.553
-1 | 0.252 | 0.00622 | -0.074 | 40.473
-0.5 | 0.31 | 0.00657 | -0.074 | 47.148
0 | 0.368 | 0.00629 | -0.074 | 58.511
0.5 | 0.426 | 0.00652 | -0.074 | 65.364
1 | 0.484 | 0.00617 | -0.074 | 78.471
1.5 | 0.542 | 0.00597 | -0.075 | 90.739
2 | 0.599 | 0.00581 | -0.075 | 103.246
2.5 | 0.657 | 0.00574 | -0.075 | 114.529
3 | 0.714 | 0.00566 | -0.075 | 126.117
3.5 | 0.771 | 0.00565 | -0.075 | 136.558
4 | 0.827 | 0.00564 | -0.076 | 146.734
4.5 | 0.882 | 0.00565 | -0.076 | 156.071
5 | 0.934 | 0.00574 | -0.076 | 162.879
5.5 | 0.984 | 0.00568 | -0.076 | 173.164
6 | 1.028 | 0.00641 | -0.076 | 160.261
6.5 | 1.065 | 0.00651 | -0.076 | 163.609
7 | 1.096 | 0.00672 | -0.077 | 163.077
7.5 | 1.119 | 0.00694 | -0.077 | 161.308
8 | 1.133 | 0.00717 | -0.077 | 158.151
8.5 | 1.138 | 0.00753 | -0.077 | 151.098
9 | 1.134 | 0.00789 | -0.077 | 143.853
9.5 | 1.121 | 0.00804 | -0.077 | 139.499
10 | 1.096 | 0.01377 | -0.077 | 79.578
10.5 | 1.062 | 0.01649 | -0.077 | 64.417
11 | 1.012 | 0.01833 | -0.076 | 55.239
11.5 | 0.942 | 0.0233 | -0.073 | 40.428
12 | 0.859 | 0.03533 | -0.069 | 24.315
12.5 | 0.79 | 0.04841 | -0.065 | 16.322
13 | 0.724 | 0.06525 | -0.059 | 11.093
13.5 | 0.671 | 0.07775 | -0.055 | 8.629

## 58. Re 3M Mach 0.00 (2)
BIGFOIL.COM POLAR EXPORT
HN-419
HN-419 |  |  |  | Cl Max: | 1.5859 | at alpha= | 13.5 | deg
XFOIL ncrit=9 |  |  |  | L/D Max: | 126.535 | at alpha= | 4 | deg
Re: | 3000000 |  |  | Cd Min: | 0.20256 | at alpha= | 18.5 | deg
Mach: | 0 |  |  | Cl=0 at alpha= | -3.1157 | deg
|  |  |  | @ Cl=0.1, Cd= | 0.0052154
|  |  |  | @ Cl=0.4, Cd= | 0.0046208
|  |  |  | @ Cl=0.6, Cd= | 0.0050225
alpha (deg) | Cl | Cd | Cm | Cl/Cd
-10.5 | -0.802 | 0.03647 | -0.0576 | -21.9907
-10 | -0.8054 | 0.02294 | -0.0609 | -35.109
-9.5 | -0.7513 | 0.01836 | -0.0646 | -40.9205
-9 | -0.6927 | 0.01519 | -0.0675 | -45.6024
-8.5 | -0.6311 | 0.013 | -0.0701 | -48.5462
-8 | -0.5713 | 0.01142 | -0.0717 | -50.0263
-7.5 | -0.5112 | 0.01047 | -0.073 | -48.8252
-7 | -0.4491 | 0.00872 | -0.075 | -51.5023
-6.5 | -0.3833 | 0.00819 | -0.0773 | -46.801
-6 | -0.3185 | 0.00762 | -0.0794 | -41.7979
-5.5 | -0.2635 | 0.00716 | -0.0792 | -36.8017
-5 | -0.2058 | 0.00638 | -0.0795 | -32.2571
-4.5 | -0.1497 | 0.006 | -0.0793 | -24.95
-4 | -0.0955 | 0.0058 | -0.0787 | -16.4655
-3.5 | -0.0415 | 0.00556 | -0.0781 | -7.464
-3 | 0.0125 | 0.00539 | -0.0776 | 2.3191
-2.5 | 0.0669 | 0.00527 | -0.0772 | 12.6945
-2 | 0.1215 | 0.00518 | -0.0768 | 23.4556
-1.5 | 0.176 | 0.005 | -0.0766 | 35.2
-1 | 0.2309 | 0.00487 | -0.0765 | 47.4127
-0.5 | 0.2859 | 0.00475 | -0.0764 | 60.1895
0 | 0.3406 | 0.00468 | -0.0763 | 72.7778
0.5 | 0.3954 | 0.00462 | -0.0762 | 85.5844
1 | 0.4499 | 0.00463 | -0.076 | 97.1706
1.5 | 0.5043 | 0.00474 | -0.0757 | 106.3924
2 | 0.5577 | 0.00489 | -0.0751 | 114.0491
2.5 | 0.6088 | 0.00505 | -0.074 | 120.5545
3 | 0.6626 | 0.00527 | -0.0734 | 125.7306
3.5 | 0.7167 | 0.00567 | -0.0732 | 126.4021
4 | 0.7706 | 0.00609 | -0.0729 | 126.5353
4.5 | 0.8243 | 0.00653 | -0.0725 | 126.2328
5 | 0.8772 | 0.00706 | -0.0721 | 124.2493
5.5 | 0.9295 | 0.00766 | -0.0716 | 121.3446
6 | 0.9818 | 0.00824 | -0.071 | 119.1505
6.5 | 1.0335 | 0.00887 | -0.0704 | 116.5163
7 | 1.085 | 0.00949 | -0.0698 | 114.3309
7.5 | 1.1348 | 0.01035 | -0.0689 | 109.6425
8 | 1.185 | 0.01111 | -0.068 | 106.6607
8.5 | 1.2344 | 0.01193 | -0.067 | 103.4702
9 | 1.2839 | 0.01267 | -0.0661 | 101.3339
9.5 | 1.3322 | 0.01351 | -0.0651 | 98.6084
10 | 1.3795 | 0.01441 | -0.064 | 95.7321
10.5 | 1.4255 | 0.01541 | -0.0627 | 92.5049
11 | 1.4685 | 0.01668 | -0.061 | 88.0396
11.5 | 1.4956 | 0.01972 | -0.057 | 75.8418
12 | 1.5322 | 0.0213 | -0.0546 | 71.9343
12.5 | 1.5629 | 0.02321 | -0.0514 | 67.3374
13 | 1.5841 | 0.02555 | -0.0471 | 62
13.5 | 1.5859 | 0.02799 | -0.0399 | 56.6595
14 | 1.5792 | 0.03137 | -0.0334 | 50.3411
14.5 | 1.5628 | 0.03639 | -0.0289 | 42.9459
15 | 1.5396 | 0.04357 | -0.0276 | 35.3362
15.5 | 1.5096 | 0.0538 | -0.0305 | 28.0595
16 | 1.4658 | 0.06903 | -0.0385 | 21.2342
16.5 | 1.4036 | 0.09065 | -0.0514 | 15.4837
17 | 1.3295 | 0.11711 | -0.067 | 11.3526
17.5 | 1.2566 | 0.14536 | -0.0839 | 8.6447
18 | 1.1918 | 0.17413 | -0.1014 | 6.8443
18.5 | 1.1404 | 0.20256 | -0.1183 | 5.6299

## 59. Re 3M Mach 0.10 (1)
BIGFOIL.COM POLAR EXPORT
HN-419
HN-419 |  |  |  | Cl Max: | 1.134 | at alpha= | 8.5 | deg
JavaFoil+Calcfoil stall+Eppler ext transition |  |  |  | L/D Max: | 173.043 | at alpha= | 5.5 | deg
Re: | 3000000 |  |  | Cd Min: | 0.00566 | at alpha= | 4 | deg
Mach: | 0.1 |  |  | Cl=0 at alpha= | -3.1638 | deg
|  |  |  | @ Cl=0.1, Cd= | 0.0062742
|  |  |  | @ Cl=0.4, Cd= | 0.006429
|  |  |  | @ Cl=0.6, Cd= | 0.0058355
alpha (deg) | Cl | Cd | Cm | Cl/Cd
-15.5 | -0.254 | 0.11576 | -0.033 | -2.198
-15 | -0.272 | 0.10978 | -0.033 | -2.479
-14.5 | -0.29 | 0.10392 | -0.033 | -2.795
-14 | -0.309 | 0.09809 | -0.033 | -3.151
-13.5 | -0.328 | 0.09289 | -0.033 | -3.527
-13 | -0.346 | 0.08779 | -0.033 | -3.937
-12.5 | -0.363 | 0.08314 | -0.033 | -4.364
-12 | -0.375 | 0.07874 | -0.033 | -4.764
-11.5 | -0.384 | 0.07426 | -0.033 | -5.175
-11 | -0.391 | 0.07004 | -0.033 | -5.581
-10.5 | -0.395 | 0.06586 | -0.033 | -5.992
-10 | -0.395 | 0.06234 | -0.032 | -6.331
-9.5 | -0.391 | 0.05861 | -0.032 | -6.672
-9 | -0.383 | 0.05485 | -0.033 | -6.989
-8.5 | -0.371 | 0.05121 | -0.035 | -7.252
-8 | -0.356 | 0.04724 | -0.038 | -7.527
-7.5 | -0.337 | 0.04193 | -0.043 | -8.03
-7 | -0.38 | 0.00727 | -0.071 | -52.213
-6.5 | -0.342 | 0.00707 | -0.072 | -48.372
-6 | -0.299 | 0.00733 | -0.072 | -40.867
-5.5 | -0.253 | 0.00714 | -0.072 | -35.427
-5 | -0.203 | 0.007 | -0.072 | -28.993
-4.5 | -0.15 | 0.00682 | -0.072 | -22.019
-4 | -0.095 | 0.00671 | -0.073 | -14.165
-3.5 | -0.039 | 0.00663 | -0.073 | -5.815
-3 | 0.019 | 0.00658 | -0.073 | 2.891
-2.5 | 0.077 | 0.00636 | -0.073 | 12.15
-2 | 0.136 | 0.00614 | -0.074 | 22.102
-1.5 | 0.194 | 0.00595 | -0.074 | 32.697
-1 | 0.253 | 0.00624 | -0.074 | 40.574
-0.5 | 0.311 | 0.00659 | -0.074 | 47.258
0 | 0.37 | 0.00631 | -0.074 | 58.576
0.5 | 0.428 | 0.00654 | -0.075 | 65.471
1 | 0.486 | 0.00619 | -0.075 | 78.611
1.5 | 0.544 | 0.00599 | -0.075 | 90.909
2 | 0.602 | 0.00583 | -0.075 | 103.417
2.5 | 0.66 | 0.00576 | -0.075 | 114.638
3 | 0.718 | 0.00568 | -0.076 | 126.307
3.5 | 0.775 | 0.00567 | -0.076 | 136.77
4 | 0.831 | 0.00566 | -0.076 | 146.95
4.5 | 0.886 | 0.00567 | -0.076 | 156.202
5 | 0.939 | 0.00576 | -0.076 | 163.006
5.5 | 0.989 | 0.00571 | -0.076 | 173.043
6 | 1.032 | 0.00645 | -0.077 | 159.928
6.5 | 1.069 | 0.00656 | -0.077 | 163.043
7 | 1.099 | 0.00677 | -0.077 | 162.196
7.5 | 1.12 | 0.007 | -0.077 | 160.029
8 | 1.132 | 0.00723 | -0.077 | 156.482
8.5 | 1.134 | 0.00761 | -0.078 | 149.027
9 | 1.126 | 0.00797 | -0.078 | 141.234
9.5 | 1.108 | 0.00813 | -0.078 | 136.36
10 | 1.077 | 0.01405 | -0.078 | 76.638
10.5 | 1.036 | 0.01693 | -0.077 | 61.181
11 | 0.974 | 0.01943 | -0.076 | 50.149
11.5 | 0.888 | 0.02768 | -0.072 | 32.097
12 | 0.81 | 0.0395 | -0.068 | 20.5
12.5 | 0.732 | 0.05682 | -0.062 | 12.888
13 | 0.669 | 0.07189 | -0.056 | 9.301
13.5 | 0.616 | 0.08215 | -0.053 | 7.499

## 60. Re 3M Mach 0.10 (2)
BIGFOIL.COM POLAR EXPORT
HN-419
HN-419 |  |  |  | Cl Max: | 1.5525 | at alpha= | 13 | deg
XFOIL ncrit=9 |  |  |  | L/D Max: | 126.421 | at alpha= | 3.5 | deg
Re: | 3000000 |  |  | Cd Min: | 0.22792 | at alpha= | 19 | deg
Mach: | 0.1 |  |  | Cl=0 at alpha= | -3.114 | deg
|  |  |  | @ Cl=0.1, Cd= | 0.005232
|  |  |  | @ Cl=0.4, Cd= | 0.0046305
|  |  |  | @ Cl=0.6, Cd= | 0.0050245
alpha (deg) | Cl | Cd | Cm | Cl/Cd
-14.5 | -0.5471 | 0.17189 | 0.0095 | -3.1828
-14 | -0.5347 | 0.1646 | 0.0067 | -3.2485
-13.5 | -0.523 | 0.15727 | 0.004 | -3.3255
-13 | -0.5122 | 0.15001 | 0.0015 | -3.4144
-12.5 | -0.5026 | 0.14231 | -0.0012 | -3.5317
-12 | -0.494 | 0.13465 | -0.0037 | -3.6688
-11.5 | -0.4855 | 0.12712 | -0.0062 | -3.8192
-9.5 | -0.7474 | 0.02485 | -0.0627 | -30.0765
-9 | -0.6955 | 0.01781 | -0.0677 | -39.0511
-8.5 | -0.6353 | 0.01434 | -0.0707 | -44.3026
-8 | -0.5754 | 0.01213 | -0.0725 | -47.4361
-7.5 | -0.5152 | 0.01088 | -0.0738 | -47.3529
-7 | -0.4527 | 0.00887 | -0.0757 | -51.0372
-6.5 | -0.3863 | 0.0083 | -0.078 | -46.5422
-6 | -0.3208 | 0.00771 | -0.0801 | -41.6083
-5.5 | -0.2656 | 0.00722 | -0.0797 | -36.7867
-5 | -0.2075 | 0.00646 | -0.08 | -32.1207
-4.5 | -0.151 | 0.00602 | -0.0798 | -25.0831
-4 | -0.0964 | 0.00584 | -0.0792 | -16.5068
-3.5 | -0.042 | 0.00558 | -0.0785 | -7.5269
-3 | 0.0124 | 0.0054 | -0.078 | 2.2963
-2.5 | 0.067 | 0.00528 | -0.0775 | 12.6894
-2 | 0.122 | 0.0052 | -0.0772 | 23.4615
-1.5 | 0.1768 | 0.00502 | -0.077 | 35.2191
-1 | 0.232 | 0.00488 | -0.0768 | 47.541
-0.5 | 0.2873 | 0.00477 | -0.0767 | 60.2306
0 | 0.3424 | 0.0047 | -0.0766 | 72.8511
0.5 | 0.3975 | 0.00463 | -0.0765 | 85.8531
1 | 0.4523 | 0.00464 | -0.0763 | 97.4784
1.5 | 0.507 | 0.00475 | -0.076 | 106.7368
2 | 0.5607 | 0.00491 | -0.0754 | 114.1955
2.5 | 0.6122 | 0.00506 | -0.0743 | 120.9881
3 | 0.6662 | 0.00529 | -0.0737 | 125.9357
3.5 | 0.7206 | 0.0057 | -0.0734 | 126.4211
4 | 0.7749 | 0.00613 | -0.0731 | 126.4111
4.5 | 0.829 | 0.00656 | -0.0727 | 126.372
5 | 0.8823 | 0.00709 | -0.0723 | 124.4429
5.5 | 0.935 | 0.0077 | -0.0717 | 121.4286
6 | 0.9876 | 0.00829 | -0.0711 | 119.1315
6.5 | 1.0398 | 0.00893 | -0.0704 | 116.439
7 | 1.0914 | 0.00961 | -0.0697 | 113.5692
7.5 | 1.1418 | 0.01044 | -0.0687 | 109.3678
8 | 1.1922 | 0.01125 | -0.0677 | 105.9733
8.5 | 1.2422 | 0.01207 | -0.0666 | 102.9163
9 | 1.2919 | 0.01287 | -0.0656 | 100.3807
9.5 | 1.3404 | 0.01376 | -0.0644 | 97.4128
10 | 1.3878 | 0.01474 | -0.0631 | 94.152
10.5 | 1.4335 | 0.01584 | -0.0616 | 90.4987
11 | 1.4607 | 0.01911 | -0.0573 | 76.4364
11.5 | 1.4982 | 0.02078 | -0.0548 | 72.0982
12 | 1.5299 | 0.0228 | -0.0516 | 67.1009
12.5 | 1.5522 | 0.02528 | -0.0472 | 61.4003
13 | 1.5525 | 0.02807 | -0.0397 | 55.3082
13.5 | 1.5434 | 0.03163 | -0.0328 | 48.7954
14 | 1.5259 | 0.03682 | -0.0282 | 41.4422
14.5 | 1.4975 | 0.04479 | -0.0273 | 33.4338
15 | 1.4628 | 0.05623 | -0.0314 | 26.0146
15.5 | 1.4206 | 0.07194 | -0.0403 | 19.747
16 | 1.3615 | 0.09348 | -0.0533 | 14.5646
16.5 | 1.2966 | 0.11813 | -0.0679 | 10.976
17 | 1.2323 | 0.14436 | -0.0835 | 8.5363
17.5 | 1.1767 | 0.17055 | -0.0993 | 6.8994
19 | 1.1171 | 0.22792 | -0.1327 | 4.9013

## 61. Re 3M Mach 0.25 (1)
BIGFOIL.COM POLAR EXPORT
HN-419
HN-419 |  |  |  | Cl Max: | 1.118 | at alpha= | 7.5 | deg
JavaFoil+Calcfoil stall+Eppler ext transition |  |  |  | L/D Max: | 170.69 | at alpha= | 5.5 | deg
Re: | 3000000 |  |  | Cd Min: | 0.00577 | at alpha= | 4 | deg
Mach: | 0.25 |  |  | Cl=0 at alpha= | -3.1667 | deg
|  |  |  | @ Cl=0.1, Cd= | 0.006361
|  |  |  | @ Cl=0.4, Cd= | 0.08332
|  |  |  | @ Cl=0.6, Cd= | 0.08332
alpha (deg) | Cl | Cd | Cm | Cl/Cd
-11.5 | -0.209 | 0.07548 | -0.035 | -2.773
-11 | -0.246 | 0.07117 | -0.035 | -3.453
-10.5 | -0.276 | 0.06696 | -0.035 | -4.128
-10 | -0.301 | 0.06273 | -0.035 | -4.801
-9.5 | -0.319 | 0.05913 | -0.035 | -5.397
-9 | -0.33 | 0.05614 | -0.034 | -5.874
-8.5 | -0.333 | 0.05285 | -0.033 | -6.303
-8 | -0.329 | 0.04928 | -0.035 | -6.68
-7.5 | -0.318 | 0.04569 | -0.038 | -6.968
-7 | -0.301 | 0.04159 | -0.042 | -7.236
-6.5 | -0.339 | 0.00723 | -0.073 | -46.861
-6 | -0.3 | 0.00745 | -0.074 | -40.304
-5.5 | -0.256 | 0.00731 | -0.074 | -34.984
-5 | -0.206 | 0.00709 | -0.074 | -29.096
-4.5 | -0.153 | 0.00696 | -0.074 | -22.018
-4 | -0.097 | 0.00682 | -0.075 | -14.266
-3.5 | -0.04 | 0.00672 | -0.075 | -5.882
-3 | 0.02 | 0.00666 | -0.075 | 2.934
-2.5 | 0.079 | 0.00641 | -0.075 | 12.374
-2 | 0.139 | 0.00627 | -0.076 | 22.255
-1.5 | 0.2 | 0.00607 | -0.076 | 32.914
-1 | 0.26 | 0.00634 | -0.076 | 40.991
-0.5 | 0.32 | 0.00671 | -0.076 | 47.698
0 | 0.38 | 0.00642 | -0.076 | 59.166
0.5 | 0.44 | 0.00667 | -0.077 | 65.998
1 | 0.5 | 0.0063 | -0.077 | 79.276
1.5 | 0.559 | 0.00609 | -0.077 | 91.824
2 | 0.619 | 0.00593 | -0.077 | 104.378
2.5 | 0.678 | 0.00586 | -0.077 | 115.768
3 | 0.737 | 0.0058 | -0.078 | 127.064
3.5 | 0.796 | 0.00578 | -0.078 | 137.72
4 | 0.854 | 0.00577 | -0.078 | 147.848
4.5 | 0.91 | 0.00581 | -0.078 | 156.455
5 | 0.963 | 0.00589 | -0.078 | 163.33
5.5 | 1.013 | 0.00593 | -0.079 | 170.69
6 | 1.054 | 0.00667 | -0.079 | 157.948
6.5 | 1.086 | 0.00681 | -0.079 | 159.473
7 | 1.108 | 0.00707 | -0.079 | 156.818
7.5 | 1.118 | 0.00734 | -0.079 | 152.244
8 | 1.112 | 0.00764 | -0.079 | 145.572
8.5 | 1.09 | 0.00814 | -0.08 | 133.961
9 | 1.05 | 0.00845 | -0.08 | 124.311
9.5 | 0.987 | 0.01621 | -0.079 | 60.847
10 | 0.899 | 0.01817 | -0.078 | 49.486
10.5 | 0.784 | 0.02351 | -0.075 | 33.335
11 | 0.642 | 0.04212 | -0.067 | 15.253
11.5 | 0.517 | 0.06493 | -0.057 | 7.967
12 | 0.412 | 0.07606 | -0.052 | 5.417
12.5 | 0.304 | 0.08332 | -0.049 | 3.651

## 62. Re 3M Mach 0.25 (2)
BIGFOIL.COM POLAR EXPORT
HN-419
HN-419 |  |  |  | Cl Max: | 1.4674 | at alpha= | 11 | deg
XFOIL ncrit=9 |  |  |  | L/D Max: | 127.604 | at alpha= | 4 | deg
Re: | 3000000 |  |  | Cd Min: | 0.15789 | at alpha= | 16 | deg
Mach: | 0.25 |  |  | Cl=0 at alpha= | -99 | deg
|  |  |  | @ Cl=0.1, Cd= | 0.00478
|  |  |  | @ Cl=0.4, Cd= | 0.0047294
|  |  |  | @ Cl=0.6, Cd= | 0.0050818
alpha (deg) | Cl | Cd | Cm | Cl/Cd
0 | 0.352 | 0.00478 | -0.0785 | 73.6402
0.5 | 0.4089 | 0.00472 | -0.0783 | 86.6314
1 | 0.4654 | 0.00473 | -0.0781 | 98.3932
1.5 | 0.5218 | 0.00484 | -0.0777 | 107.8099
2 | 0.5774 | 0.00501 | -0.0771 | 115.2495
2.5 | 0.6309 | 0.00518 | -0.076 | 121.7954
3 | 0.6861 | 0.0054 | -0.0751 | 127.0556
3.5 | 0.7425 | 0.00582 | -0.0747 | 127.5773
4 | 0.7988 | 0.00626 | -0.0742 | 127.6038
4.5 | 0.8549 | 0.00673 | -0.0737 | 127.0282
5 | 0.9103 | 0.00731 | -0.073 | 124.528
5.5 | 0.965 | 0.00795 | -0.0721 | 121.3836
6 | 1.0197 | 0.00862 | -0.0712 | 118.2947
6.5 | 1.0741 | 0.00932 | -0.0702 | 115.2468
7 | 1.1268 | 0.01024 | -0.0688 | 110.0391
7.5 | 1.1805 | 0.01104 | -0.0675 | 106.9293
8 | 1.2323 | 0.01209 | -0.0657 | 101.9272
8.5 | 1.2843 | 0.01306 | -0.064 | 98.3384
9 | 1.3343 | 0.01425 | -0.062 | 93.6351
9.5 | 1.3816 | 0.01571 | -0.0595 | 87.944
10 | 1.4239 | 0.01763 | -0.0564 | 80.7657
10.5 | 1.4549 | 0.02055 | -0.0518 | 70.7981
11 | 1.4674 | 0.0247 | -0.0453 | 59.4089
11.5 | 1.4566 | 0.02881 | -0.0361 | 50.5588
12 | 1.4279 | 0.03423 | -0.0281 | 41.7149
12.5 | 1.3858 | 0.04293 | -0.0257 | 32.2805
13 | 1.3627 | 0.05255 | -0.029 | 25.9315
13.5 | 1.3258 | 0.06739 | -0.0381 | 19.6735
14 | 1.2838 | 0.08575 | -0.0498 | 14.9714
14.5 | 1.2434 | 0.1046 | -0.0609 | 11.8872
15 | 1.21 | 0.12229 | -0.0711 | 9.8945
15.5 | 1.1781 | 0.14037 | -0.0817 | 8.3928
16 | 1.1528 | 0.15789 | -0.0921 | 7.3013

## 63. Re 3M Mach 0.50 (1)
BIGFOIL.COM POLAR EXPORT
HN-419
HN-419 |  |  |  | Cl Max: | 1.274 | at alpha= | 20 | deg
JavaFoil+Calcfoil stall+Eppler ext transition |  |  |  | L/D Max: | 156.697 | at alpha= | 5 | deg
Re: | 3000000 |  |  | Cd Min: | 0.0063 | at alpha= | -1 | deg
Mach: | 0.5 |  |  | Cl=0 at alpha= | -3.1667 | deg
|  |  |  | @ Cl=0.1, Cd= | 0.0068459
|  |  |  | @ Cl=0.4, Cd= | 0.0071021
|  |  |  | @ Cl=0.6, Cd= | 0.0066707
alpha (deg) | Cl | Cd | Cm | Cl/Cd
-20 | -0.866 | 0.16881 | -0.043 | -5.129
-19.5 | -0.841 | 0.16147 | -0.042 | -5.207
-19 | -0.816 | 0.15581 | -0.042 | -5.236
-18.5 | -0.791 | 0.15145 | -0.042 | -5.224
-18 | -0.767 | 0.14647 | -0.042 | -5.233
-17.5 | -0.742 | 0.14368 | -0.043 | -5.167
-17 | -0.715 | 0.13741 | -0.041 | -5.207
-16.5 | -0.69 | 0.13265 | -0.041 | -5.202
-16 | -0.665 | 0.12858 | -0.041 | -5.173
-15.5 | -0.64 | 0.12459 | -0.041 | -5.138
-15 | -0.615 | 0.11805 | -0.041 | -5.211
-14.5 | -0.589 | 0.11507 | -0.041 | -5.121
-14 | -0.563 | 0.11053 | -0.039 | -5.097
-13.5 | -0.538 | 0.10712 | -0.039 | -5.023
-13 | -0.513 | 0.10348 | -0.04 | -4.955
-12.5 | -0.487 | 0.10049 | -0.04 | -4.849
-12 | -0.461 | 0.0925 | -0.038 | -4.985
-11.5 | -0.436 | 0.08132 | -0.039 | -5.357
-11 | -0.41 | 0.07371 | -0.039 | -5.563
-10.5 | -0.384 | 0.06755 | -0.039 | -5.692
-10 | -0.358 | 0.07821 | -0.037 | -4.579
-9.5 | -0.332 | 0.06496 | -0.038 | -5.117
-9 | -0.307 | 0.05849 | -0.039 | -5.244
-8.5 | -0.281 | 0.05319 | -0.041 | -5.289
-8 | -0.254 | 0.05524 | -0.036 | -4.603
-7.5 | -0.228 | 0.05061 | -0.036 | -4.509
-7 | -0.203 | 0.04592 | -0.039 | -4.41
-6.5 | -0.178 | 0.04082 | -0.046 | -4.355
-6 | -0.15 | 0.04121 | -0.039 | -3.642
-5.5 | -0.124 | 0.03921 | -0.037 | -3.15
-5 | -0.162 | 0.03632 | -0.041 | -4.451
-4.5 | -0.161 | 0.00754 | -0.083 | -21.394
-4 | -0.106 | 0.0073 | -0.083 | -14.497
-3.5 | -0.044 | 0.00706 | -0.084 | -6.178
-3 | 0.022 | 0.00694 | -0.084 | 3.128
-2.5 | 0.088 | 0.00689 | -0.084 | 12.828
-2 | 0.156 | 0.00664 | -0.084 | 23.447
-1.5 | 0.223 | 0.00644 | -0.085 | 34.672
-1 | 0.291 | 0.0063 | -0.085 | 46.148
-0.5 | 0.358 | 0.00724 | -0.085 | 49.425
0 | 0.425 | 0.00702 | -0.085 | 60.526
0.5 | 0.492 | 0.00723 | -0.086 | 67.985
1 | 0.558 | 0.00684 | -0.086 | 81.588
1.5 | 0.625 | 0.00657 | -0.086 | 95.114
2 | 0.691 | 0.00644 | -0.086 | 107.294
2.5 | 0.757 | 0.00636 | -0.087 | 119.175
3 | 0.823 | 0.0063 | -0.087 | 130.589
3.5 | 0.888 | 0.0063 | -0.087 | 140.826
4 | 0.95 | 0.00636 | -0.087 | 149.4
4.5 | 1.01 | 0.00646 | -0.087 | 156.387
5 | 1.061 | 0.00677 | -0.088 | 156.697
5.5 | 1.102 | 0.00757 | -0.088 | 145.541
6 | 1.105 | 0.00804 | -0.088 | 137.463
6.5 | 1.007 | 0.00865 | -0.088 | 116.398
7 | 0.68 | 0.01323 | -0.088 | 51.35
7.5 | 0.71 | 0.01683 | -0.088 | 42.182
8 | 0.741 | 0.01745 | -0.088 | 42.478
8.5 | 0.634 | 0.0591 | -0.048 | 10.733
9 | 0.762 | 0.02534 | -0.082 | 30.07
9.5 | 0.686 | 0.06806 | -0.044 | 10.081
10 | 0.712 | 0.08199 | -0.041 | 8.685
10.5 | 0.74 | 0.08572 | -0.042 | 8.631
11 | 0.767 | 0.08861 | -0.043 | 8.658
11.5 | 0.797 | 0.09387 | -0.046 | 8.485
12 | 0.823 | 0.09617 | -0.045 | 8.562
12.5 | 0.851 | 0.10112 | -0.046 | 8.415
13 | 0.881 | 0.10738 | -0.049 | 8.209
13.5 | 0.907 | 0.1104 | -0.048 | 8.219
14 | 0.935 | 0.11415 | -0.049 | 8.194
14.5 | 0.966 | 0.12128 | -0.052 | 7.964
15 | 0.992 | 0.12308 | -0.051 | 8.061
15.5 | 1.02 | 0.128 | -0.051 | 7.969
16 | 1.048 | 0.13273 | -0.052 | 7.899
16.5 | 1.08 | 0.13709 | -0.055 | 7.879
17 | 1.105 | 0.14055 | -0.054 | 7.864
17.5 | 1.133 | 0.14617 | -0.054 | 7.753
18 | 1.162 | 0.15024 | -0.055 | 7.732
18.5 | 1.194 | 0.15393 | -0.057 | 7.755
19 | 1.219 | 0.15743 | -0.057 | 7.744
19.5 | 1.247 | 0.16485 | -0.057 | 7.563
20 | 1.274 | 0.1689 | -0.057 | 7.545

## 64. Re 3M Mach 0.50 (2)
BIGFOIL.COM POLAR EXPORT
HN-419
HN-419 |  |  |  | Cl Max: | 1.3161 | at alpha= | 7.5 | deg
XFOIL ncrit=9 |  |  |  | L/D Max: | 131.677 | at alpha= | 3.5 | deg
Re: | 3000000 |  |  | Cd Min: | 0.27259 | at alpha= | -20 | deg
Mach: | 0.5 |  |  | Cl=0 at alpha= | -3.0296 | deg
|  |  |  | @ Cl=0.1, Cd= | 0.0056195
|  |  |  | @ Cl=0.4, Cd= | 0.0051073
|  |  |  | @ Cl=0.6, Cd= | 0.0052731
alpha (deg) | Cl | Cd | Cm | Cl/Cd
-20 | -0.7825 | 0.27259 | 0.0547 | -2.8706
-19.5 | -0.7612 | 0.26428 | 0.0502 | -2.8803
-19 | -0.74 | 0.25614 | 0.0457 | -2.889
-18.5 | -0.7191 | 0.24795 | 0.0413 | -2.9002
-18 | -0.6984 | 0.23956 | 0.0371 | -2.9153
-17.5 | -0.6779 | 0.23143 | 0.0329 | -2.9292
-17 | -0.6593 | 0.22331 | 0.029 | -2.9524
-16.5 | -0.6394 | 0.21582 | 0.0252 | -2.9627
-16 | -0.6194 | 0.20838 | 0.0214 | -2.9725
-15.5 | -0.5988 | 0.20036 | 0.0178 | -2.9886
-15 | -0.5796 | 0.19236 | 0.0142 | -3.0131
-14.5 | -0.5612 | 0.18448 | 0.0107 | -3.0421
-14 | -0.5436 | 0.17664 | 0.0073 | -3.0774
-13.5 | -0.5266 | 0.16875 | 0.0042 | -3.1206
-13 | -0.5105 | 0.16103 | 0.0012 | -3.1702
-12.5 | -0.4957 | 0.15312 | -0.0017 | -3.2373
-12 | -0.4816 | 0.14528 | -0.0044 | -3.315
-11.5 | -0.4684 | 0.13768 | -0.007 | -3.4021
-11 | -0.4585 | 0.13 | -0.0094 | -3.5269
-10.5 | -0.4483 | 0.12222 | -0.0119 | -3.668
-10 | -0.44 | 0.1142 | -0.0143 | -3.8529
-9.5 | -0.435 | 0.10551 | -0.0169 | -4.1228
-9 | -0.4251 | 0.09917 | -0.0187 | -4.2866
-8.5 | -0.4177 | 0.09239 | -0.0206 | -4.5211
-8 | -0.4202 | 0.0839 | -0.023 | -5.0083
-7.5 | -0.4161 | 0.07789 | -0.0242 | -5.3421
-7 | -0.4184 | 0.06955 | -0.0282 | -6.0158
-6.5 | -0.3875 | 0.05831 | -0.0453 | -6.6455
-6 | -0.3446 | 0.04289 | -0.0722 | -8.0345
-5.5 | -0.2968 | 0.0257 | -0.0921 | -11.5486
-5 | -0.2524 | 0.01238 | -0.0975 | -20.3877
-4.5 | -0.1927 | 0.00832 | -0.0953 | -23.1611
-4 | -0.1283 | 0.0068 | -0.0931 | -18.8676
-3.5 | -0.062 | 0.00627 | -0.0913 | -9.8884
-3 | 0.0039 | 0.0059 | -0.0899 | 0.66102
-2.5 | 0.0696 | 0.00568 | -0.0888 | 12.2535
-2 | 0.1349 | 0.00555 | -0.088 | 24.3063
-1.5 | 0.1999 | 0.00543 | -0.0874 | 36.814
-1 | 0.2648 | 0.00528 | -0.087 | 50.1515
-0.5 | 0.3295 | 0.00518 | -0.0867 | 63.61
0 | 0.3942 | 0.00511 | -0.0864 | 77.1429
0.5 | 0.4587 | 0.00508 | -0.0861 | 90.2953
1 | 0.5231 | 0.00509 | -0.0857 | 102.7701
1.5 | 0.5875 | 0.00523 | -0.0851 | 112.3327
2 | 0.6513 | 0.00545 | -0.0842 | 119.5046
2.5 | 0.7138 | 0.00569 | -0.0828 | 125.4482
3 | 0.7745 | 0.0059 | -0.0807 | 131.2712
3.5 | 0.8401 | 0.00638 | -0.0797 | 131.6771
4 | 0.9056 | 0.00692 | -0.0783 | 130.8671
4.5 | 0.9716 | 0.00749 | -0.0768 | 129.7196
5 | 1.0366 | 0.00823 | -0.0747 | 125.9538
5.5 | 1.1011 | 0.0091 | -0.0723 | 121
6 | 1.1644 | 0.01018 | -0.0691 | 114.3811
6.5 | 1.2279 | 0.01145 | -0.0651 | 107.2402
7 | 1.2839 | 0.01357 | -0.0593 | 94.6131
7.5 | 1.3161 | 0.01767 | -0.0505 | 74.4822
8 | 1.3152 | 0.02373 | -0.04 | 55.4235
8.5 | 1.2799 | 0.02977 | -0.0286 | 42.9929
9 | 1.2406 | 0.03782 | -0.0247 | 32.8027
9.5 | 1.2033 | 0.04916 | -0.0295 | 24.4772
10 | 1.17 | 0.06392 | -0.0404 | 18.3041
10.5 | 1.1402 | 0.07995 | -0.0516 | 14.2614
11 | 1.1118 | 0.09567 | -0.0613 | 11.6212
11.5 | 1.0874 | 0.11089 | -0.0705 | 9.8061
12 | 1.0679 | 0.12594 | -0.0798 | 8.4794
12.5 | 1.0544 | 0.14075 | -0.0889 | 7.4913

## 65. Re 4M Mach 0.00 (1)
BIGFOIL.COM POLAR EXPORT
HN-419
HN-419 |  |  |  | Cl Max: | 1.138 | at alpha= | 8.5 | deg
JavaFoil+Calcfoil stall+Eppler ext transition |  |  |  | L/D Max: | 172.386 | at alpha= | 5.5 | deg
Re: | 4000000 |  |  | Cd Min: | 0.00557 | at alpha= | 3.5 | deg
Mach: | 0 |  |  | Cl=0 at alpha= | -3.1667 | deg
|  |  |  | @ Cl=0.1, Cd= | 0.006246
|  |  |  | @ Cl=0.4, Cd= | 0.0065572
|  |  |  | @ Cl=0.6, Cd= | 0.0058279
alpha (deg) | Cl | Cd | Cm | Cl/Cd
-13 | -0.374 | 0.08492 | -0.035 | -4.402
-12.5 | -0.388 | 0.08058 | -0.035 | -4.816
-12 | -0.397 | 0.07626 | -0.035 | -5.213
-11.5 | -0.404 | 0.07204 | -0.035 | -5.606
-11 | -0.408 | 0.06763 | -0.035 | -6.031
-10.5 | -0.409 | 0.06388 | -0.035 | -6.399
-10 | -0.406 | 0.06043 | -0.035 | -6.724
-9.5 | -0.401 | 0.05638 | -0.036 | -7.109
-9 | -0.392 | 0.05213 | -0.038 | -7.517
-8.5 | -0.38 | 0.04733 | -0.042 | -8.021
-8 | -0.424 | 0.01039 | -0.067 | -40.774
-7.5 | -0.414 | 0.00727 | -0.071 | -56.922
-7 | -0.381 | 0.00701 | -0.071 | -54.318
-6.5 | -0.342 | 0.0073 | -0.071 | -46.834
-6 | -0.299 | 0.00713 | -0.071 | -41.971
-5.5 | -0.252 | 0.00696 | -0.072 | -36.24
-5 | -0.202 | 0.00681 | -0.072 | -29.712
-4.5 | -0.149 | 0.00672 | -0.072 | -22.241
-4 | -0.095 | 0.00656 | -0.072 | -14.435
-3.5 | -0.038 | 0.00653 | -0.073 | -5.878
-3 | 0.019 | 0.00644 | -0.073 | 2.94
-2.5 | 0.077 | 0.00625 | -0.073 | 12.294
-2 | 0.135 | 0.00624 | -0.073 | 21.654
-1.5 | 0.193 | 0.00602 | -0.073 | 32.144
-1 | 0.252 | 0.00633 | -0.074 | 39.769
-0.5 | 0.31 | 0.0067 | -0.074 | 46.285
0 | 0.368 | 0.00648 | -0.074 | 56.789
0.5 | 0.426 | 0.00662 | -0.074 | 64.366
1 | 0.484 | 0.00625 | -0.074 | 77.431
1.5 | 0.542 | 0.00599 | -0.075 | 90.437
2 | 0.599 | 0.00583 | -0.075 | 102.837
2.5 | 0.657 | 0.00571 | -0.075 | 115.008
3 | 0.714 | 0.00564 | -0.075 | 126.719
3.5 | 0.771 | 0.00557 | -0.075 | 138.351
4 | 0.827 | 0.00558 | -0.076 | 148.22
4.5 | 0.882 | 0.00558 | -0.076 | 158.077
5 | 0.934 | 0.00564 | -0.076 | 165.778
5.5 | 0.984 | 0.00571 | -0.076 | 172.386
6 | 1.028 | 0.00612 | -0.076 | 167.881
6.5 | 1.065 | 0.00622 | -0.076 | 171.409
7 | 1.096 | 0.00642 | -0.077 | 170.864
7.5 | 1.119 | 0.00662 | -0.077 | 169.043
8 | 1.133 | 0.00684 | -0.077 | 165.794
8.5 | 1.138 | 0.00718 | -0.077 | 158.48
9 | 1.134 | 0.00751 | -0.077 | 150.953
9.5 | 1.121 | 0.00765 | -0.077 | 146.494
10 | 1.099 | 0.00795 | -0.078 | 138.297
10.5 | 1.065 | 0.014 | -0.077 | 76.075
11 | 1.022 | 0.01687 | -0.077 | 60.614
11.5 | 0.964 | 0.01935 | -0.076 | 49.816
12 | 0.895 | 0.02455 | -0.073 | 36.468
12.5 | 0.827 | 0.03249 | -0.07 | 25.448
13 | 0.752 | 0.04768 | -0.066 | 15.776
13.5 | 0.688 | 0.06373 | -0.061 | 10.799

## 66. Re 4M Mach 0.00 (2)
BIGFOIL.COM POLAR EXPORT
HN-419
HN-419 |  |  |  | Cl Max: | 1.6788 | at alpha= | 14 | deg
XFOIL ncrit=9 |  |  |  | L/D Max: | 131.656 | at alpha= | 4.5 | deg
Re: | 4000000 |  |  | Cd Min: | 0.17674 | at alpha= | 19 | deg
Mach: | 0 |  |  | Cl=0 at alpha= | -3.0952 | deg
|  |  |  | @ Cl=0.1, Cd= | 0.0051133
|  |  |  | @ Cl=0.4, Cd= | 0.0047278
|  |  |  | @ Cl=0.6, Cd= | 0.0050158
alpha (deg) | Cl | Cd | Cm | Cl/Cd
-13 | -1.0103 | 0.03554 | -0.0664 | -28.4271
-12.5 | -1.0088 | 0.02934 | -0.0661 | -34.3831
-12 | -0.9925 | 0.02452 | -0.0647 | -40.4772
-11.5 | -0.9646 | 0.02099 | -0.063 | -45.9552
-11 | -0.917 | 0.01835 | -0.0639 | -49.9728
-10.5 | -0.8605 | 0.01604 | -0.0661 | -53.6471
-10 | -0.8018 | 0.0142 | -0.0681 | -56.4648
-9.5 | -0.7411 | 0.01267 | -0.0702 | -58.4925
-9 | -0.6793 | 0.01127 | -0.0724 | -60.2751
-8.5 | -0.6184 | 0.01011 | -0.074 | -61.1672
-8 | -0.5605 | 0.00919 | -0.0748 | -60.9902
-7.5 | -0.4982 | 0.00862 | -0.0764 | -57.7958
-7 | -0.4346 | 0.00777 | -0.0784 | -55.9331
-6.5 | -0.3721 | 0.00722 | -0.0799 | -51.5374
-6 | -0.3179 | 0.00676 | -0.0795 | -47.0266
-5.5 | -0.2612 | 0.00633 | -0.0796 | -41.2638
-5 | -0.2064 | 0.00603 | -0.0792 | -34.2289
-4 | -0.0986 | 0.00556 | -0.078 | -17.7338
-3.5 | -0.0442 | 0.00539 | -0.0775 | -8.2004
-3 | 0.0104 | 0.00526 | -0.0772 | 1.9772
-2.5 | 0.0653 | 0.00517 | -0.0769 | 12.6306
-1.5 | 0.1754 | 0.00499 | -0.0765 | 35.1503
-1 | 0.2306 | 0.00487 | -0.0764 | 47.3511
-0.5 | 0.2858 | 0.0048 | -0.0764 | 59.5417
0 | 0.3409 | 0.00475 | -0.0763 | 71.7684
0.5 | 0.396 | 0.00473 | -0.0762 | 83.7209
1 | 0.4508 | 0.0047 | -0.0762 | 95.9149
1.5 | 0.5056 | 0.00476 | -0.076 | 106.2185
2 | 0.5602 | 0.00489 | -0.0757 | 114.5603
2.5 | 0.614 | 0.00506 | -0.0753 | 121.3439
3 | 0.6658 | 0.00525 | -0.0744 | 126.819
3.5 | 0.7187 | 0.00546 | -0.0737 | 131.63
4 | 0.7727 | 0.00589 | -0.0734 | 131.1885
4.5 | 0.8268 | 0.00628 | -0.0731 | 131.6561
5 | 0.8796 | 0.00682 | -0.0727 | 128.9736
5.5 | 0.9325 | 0.00735 | -0.0722 | 126.8707
6 | 0.9849 | 0.00791 | -0.0717 | 124.5133
6.5 | 1.0372 | 0.00848 | -0.0712 | 122.3113
7 | 1.0889 | 0.00909 | -0.0705 | 119.791
7.5 | 1.1393 | 0.00985 | -0.0697 | 115.665
8 | 1.1904 | 0.01049 | -0.069 | 113.4795
8.5 | 1.2413 | 0.0111 | -0.0683 | 111.8288
9 | 1.2913 | 0.01179 | -0.0675 | 109.525
9.5 | 1.3404 | 0.01254 | -0.0665 | 106.89
10 | 1.3884 | 0.01338 | -0.0655 | 103.7668
10.5 | 1.4336 | 0.01452 | -0.064 | 98.7328
11 | 1.4763 | 0.01588 | -0.0622 | 92.966
11.5 | 1.5212 | 0.01682 | -0.0609 | 90.44
12 | 1.5636 | 0.01794 | -0.0592 | 87.1572
12.5 | 1.6021 | 0.01935 | -0.057 | 82.7959
13 | 1.636 | 0.02103 | -0.0542 | 77.7936
13.5 | 1.6639 | 0.02298 | -0.0507 | 72.4064
14 | 1.6788 | 0.02517 | -0.0453 | 66.6985
14.5 | 1.677 | 0.02773 | -0.0378 | 60.476
15 | 1.6696 | 0.03126 | -0.0318 | 53.4101
15.5 | 1.6566 | 0.0361 | -0.0278 | 45.8892
16 | 1.6411 | 0.04241 | -0.0266 | 38.6961
16.5 | 1.6065 | 0.05291 | -0.0291 | 30.3629
17 | 1.582 | 0.06411 | -0.0344 | 24.6763
17.5 | 1.5069 | 0.08703 | -0.0478 | 17.3147
18 | 1.4118 | 0.11736 | -0.066 | 12.0297
18.5 | 1.3241 | 0.14844 | -0.085 | 8.9201
19 | 1.257 | 0.17674 | -0.1028 | 7.1121

## 67. Re 4M Mach 0.10 (1)
BIGFOIL.COM POLAR EXPORT
HN-419
HN-419 |  |  |  | Cl Max: | 1.134 | at alpha= | 8.5 | deg
JavaFoil+Calcfoil stall+Eppler ext transition |  |  |  | L/D Max: | 172.389 | at alpha= | 5.5 | deg
Re: | 4000000 |  |  | Cd Min: | 0.00559 | at alpha= | 3.5 | deg
Mach: | 0.1 |  |  | Cl=0 at alpha= | -3.1638 | deg
|  |  |  | @ Cl=0.1, Cd= | 0.0062705
|  |  |  | @ Cl=0.4, Cd= | 0.0065724
|  |  |  | @ Cl=0.6, Cd= | 0.0058555
alpha (deg) | Cl | Cd | Cm | Cl/Cd
-12.5 | -0.364 | 0.0811 | -0.035 | -4.482
-12 | -0.376 | 0.07665 | -0.035 | -4.903
-11.5 | -0.385 | 0.07232 | -0.035 | -5.324
-11 | -0.392 | 0.06836 | -0.035 | -5.73
-10.5 | -0.396 | 0.0641 | -0.035 | -6.172
-10 | -0.396 | 0.06054 | -0.035 | -6.538
-9.5 | -0.392 | 0.05689 | -0.036 | -6.895
-9 | -0.385 | 0.05273 | -0.038 | -7.306
-8.5 | -0.374 | 0.04834 | -0.04 | -7.744
-8 | -0.368 | 0.03635 | -0.051 | -10.134
-7.5 | -0.412 | 0.00735 | -0.071 | -56.079
-7 | -0.38 | 0.00706 | -0.071 | -53.742
-6.5 | -0.342 | 0.00737 | -0.072 | -46.401
-6 | -0.3 | 0.00715 | -0.072 | -41.915
-5.5 | -0.253 | 0.00702 | -0.072 | -36.041
-5 | -0.203 | 0.00683 | -0.072 | -29.696
-4.5 | -0.15 | 0.00672 | -0.072 | -22.328
-4 | -0.095 | 0.00663 | -0.073 | -14.35
-3.5 | -0.039 | 0.00657 | -0.073 | -5.87
-3 | 0.019 | 0.00649 | -0.073 | 2.933
-2.5 | 0.077 | 0.00629 | -0.073 | 12.284
-2 | 0.136 | 0.00624 | -0.074 | 21.757
-1.5 | 0.194 | 0.00605 | -0.074 | 32.146
-1 | 0.253 | 0.00636 | -0.074 | 39.771
-0.5 | 0.311 | 0.00672 | -0.074 | 46.328
0 | 0.37 | 0.0065 | -0.074 | 56.936
0.5 | 0.428 | 0.00664 | -0.075 | 64.48
1 | 0.486 | 0.00627 | -0.075 | 77.582
1.5 | 0.544 | 0.00601 | -0.075 | 90.593
2 | 0.602 | 0.00585 | -0.075 | 103.013
2.5 | 0.66 | 0.00573 | -0.075 | 115.224
3 | 0.718 | 0.00565 | -0.076 | 126.972
3.5 | 0.775 | 0.00559 | -0.076 | 138.564
4 | 0.831 | 0.0056 | -0.076 | 148.449
4.5 | 0.886 | 0.0056 | -0.076 | 158.262
5 | 0.939 | 0.00566 | -0.076 | 165.865
5.5 | 0.989 | 0.00574 | -0.076 | 172.389
6 | 1.032 | 0.00616 | -0.077 | 167.532
6.5 | 1.069 | 0.00626 | -0.077 | 170.818
7 | 1.099 | 0.00646 | -0.077 | 169.947
7.5 | 1.12 | 0.00668 | -0.077 | 167.712
8 | 1.132 | 0.0069 | -0.077 | 164.062
8.5 | 1.134 | 0.00725 | -0.078 | 156.329
9 | 1.126 | 0.0076 | -0.078 | 148.226
9.5 | 1.108 | 0.00774 | -0.078 | 143.267
10 | 1.081 | 0.00802 | -0.078 | 134.899
10.5 | 1.04 | 0.01592 | -0.078 | 65.297
11 | 0.987 | 0.01749 | -0.077 | 56.449
11.5 | 0.918 | 0.02098 | -0.075 | 43.756
12 | 0.845 | 0.02702 | -0.072 | 31.291
12.5 | 0.766 | 0.03897 | -0.068 | 19.656
13 | 0.69 | 0.05624 | -0.063 | 12.268
13.5 | 0.629 | 0.06995 | -0.059 | 8.995

## 68. Re 4M Mach 0.10 (2)
BIGFOIL.COM POLAR EXPORT
HN-419
HN-419 |  |  |  | Cl Max: | 1.6416 | at alpha= | 13.5 | deg
XFOIL ncrit=9 |  |  |  | L/D Max: | 131.88 | at alpha= | 3.5 | deg
Re: | 4000000 |  |  | Cd Min: | 0.17635 | at alpha= | 18.5 | deg
Mach: | 0.1 |  |  | Cl=0 at alpha= | -3.0929 | deg
|  |  |  | @ Cl=0.1, Cd= | 0.0051488
|  |  |  | @ Cl=0.4, Cd= | 0.0047485
|  |  |  | @ Cl=0.6, Cd= | 0.0050254
alpha (deg) | Cl | Cd | Cm | Cl/Cd
-11.5 | -0.9243 | 0.03087 | -0.0638 | -29.9417
-11 | -0.9145 | 0.02403 | -0.0628 | -38.0566
-10.5 | -0.863 | 0.0195 | -0.0662 | -44.2564
-10 | -0.8062 | 0.01655 | -0.0687 | -48.713
-9.5 | -0.7463 | 0.01429 | -0.071 | -52.2253
-9 | -0.6847 | 0.01231 | -0.0732 | -55.6214
-8.5 | -0.6232 | 0.01075 | -0.075 | -57.9721
-8 | -0.5653 | 0.00956 | -0.0756 | -59.1318
-7.5 | -0.5026 | 0.0088 | -0.0772 | -57.1136
-7 | -0.4376 | 0.00838 | -0.0791 | -52.2196
-6 | -0.3205 | 0.00683 | -0.0801 | -46.9253
-5.5 | -0.2633 | 0.00639 | -0.0802 | -41.205
-5 | -0.2081 | 0.00606 | -0.0797 | -34.3399
-4.5 | -0.1542 | 0.00571 | -0.079 | -27.0053
-4 | -0.0995 | 0.00557 | -0.0784 | -17.8636
-3.5 | -0.0447 | 0.00541 | -0.0779 | -8.2625
-3 | 0.0102 | 0.00527 | -0.0775 | 1.9355
-2.5 | 0.0654 | 0.00518 | -0.0772 | 12.6255
-2 | 0.1208 | 0.00513 | -0.077 | 23.5478
-1.5 | 0.1762 | 0.005 | -0.0769 | 35.24
-1 | 0.2317 | 0.00489 | -0.0768 | 47.3824
-0.5 | 0.2872 | 0.00481 | -0.0767 | 59.7089
0 | 0.3427 | 0.00476 | -0.0767 | 71.9958
0.5 | 0.398 | 0.00475 | -0.0766 | 83.7895
1 | 0.4532 | 0.00471 | -0.0765 | 96.2208
1.5 | 0.5083 | 0.00478 | -0.0763 | 106.3389
2 | 0.5632 | 0.00491 | -0.0761 | 114.7047
2.5 | 0.6174 | 0.00508 | -0.0756 | 121.5354
3 | 0.6695 | 0.00527 | -0.0747 | 127.0398
3.5 | 0.7227 | 0.00548 | -0.0739 | 131.8796
4 | 0.777 | 0.00591 | -0.0736 | 131.4721
4.5 | 0.8315 | 0.00631 | -0.0733 | 131.775
5 | 0.8847 | 0.00686 | -0.0728 | 128.965
5.5 | 0.938 | 0.00739 | -0.0723 | 126.9283
6 | 0.9909 | 0.00795 | -0.0718 | 124.6415
6.5 | 1.0434 | 0.00855 | -0.0711 | 122.0351
7 | 1.0953 | 0.0092 | -0.0704 | 119.0543
7.5 | 1.1463 | 0.00997 | -0.0695 | 114.9749
8 | 1.198 | 0.01059 | -0.0687 | 113.1256
8.5 | 1.2493 | 0.01124 | -0.0679 | 111.1477
9 | 1.2996 | 0.01196 | -0.067 | 108.6622
9.5 | 1.349 | 0.01276 | -0.0659 | 105.721
10 | 1.397 | 0.01369 | -0.0647 | 102.0453
10.5 | 1.4387 | 0.01539 | -0.0624 | 93.4828
11 | 1.485 | 0.01631 | -0.061 | 91.0484
11.5 | 1.5285 | 0.01748 | -0.0592 | 87.4428
12 | 1.5681 | 0.01896 | -0.0569 | 82.7057
12.5 | 1.602 | 0.02083 | -0.0539 | 76.9083
13 | 1.6288 | 0.02305 | -0.05 | 70.6638
13.5 | 1.6416 | 0.02555 | -0.0441 | 64.2505
14 | 1.6348 | 0.02848 | -0.036 | 57.4017
14.5 | 1.6202 | 0.03272 | -0.0298 | 49.5171
15 | 1.5997 | 0.03867 | -0.0264 | 41.368
15.5 | 1.5716 | 0.04728 | -0.0269 | 33.2403
16 | 1.5397 | 0.05883 | -0.0317 | 26.172
16.5 | 1.4816 | 0.07779 | -0.0426 | 19.0461
17 | 1.4239 | 0.09913 | -0.0554 | 14.364
17.5 | 1.3474 | 0.12627 | -0.0716 | 10.6708
18 | 1.2831 | 0.15225 | -0.0875 | 8.4276
18.5 | 1.2328 | 0.17635 | -0.1026 | 6.9906

## 69. Re 4M Mach 0.25 (1)
BIGFOIL.COM POLAR EXPORT
HN-419
HN-419 |  |  |  | Cl Max: | 1.118 | at alpha= | 7.5 | deg
JavaFoil+Calcfoil stall+Eppler ext transition |  |  |  | L/D Max: | 170.79 | at alpha= | 5.5 | deg
Re: | 4000000 |  |  | Cd Min: | 0.0057 | at alpha= | 3.5 | deg
Mach: | 0.25 |  |  | Cl=0 at alpha= | -3.1667 | deg
|  |  |  | @ Cl=0.1, Cd= | 0.0063365
|  |  |  | @ Cl=0.4, Cd= | 0.07568
|  |  |  | @ Cl=0.6, Cd= | 0.07568
alpha (deg) | Cl | Cd | Cm | Cl/Cd
-12 | -0.166 | 0.07844 | -0.036 | -2.119
-11.5 | -0.21 | 0.07371 | -0.036 | -2.843
-11 | -0.246 | 0.06942 | -0.036 | -3.546
-10.5 | -0.277 | 0.06532 | -0.036 | -4.239
-10 | -0.302 | 0.06098 | -0.037 | -4.951
-9.5 | -0.32 | 0.05741 | -0.037 | -5.574
-9 | -0.331 | 0.05462 | -0.037 | -6.054
-8.5 | -0.334 | 0.05152 | -0.037 | -6.486
-8 | -0.331 | 0.04743 | -0.039 | -6.979
-7.5 | -0.323 | 0.04119 | -0.046 | -7.842
-7 | -0.37 | 0.00731 | -0.073 | -50.623
-6.5 | -0.339 | 0.00706 | -0.074 | -47.987
-6 | -0.3 | 0.00736 | -0.074 | -40.794
-5.5 | -0.256 | 0.00712 | -0.074 | -35.898
-5 | -0.206 | 0.00698 | -0.074 | -29.566
-4.5 | -0.153 | 0.00682 | -0.074 | -22.469
-4 | -0.097 | 0.00667 | -0.075 | -14.604
-3.5 | -0.04 | 0.0066 | -0.075 | -5.991
-3 | 0.02 | 0.00655 | -0.075 | 2.984
-2.5 | 0.079 | 0.00634 | -0.075 | 12.509
-2 | 0.139 | 0.00633 | -0.076 | 22.027
-1.5 | 0.2 | 0.0061 | -0.076 | 32.73
-1 | 0.26 | 0.00646 | -0.076 | 40.256
-0.5 | 0.32 | 0.00683 | -0.076 | 46.834
0 | 0.38 | 0.00661 | -0.076 | 57.497
0.5 | 0.44 | 0.00676 | -0.077 | 65.064
1 | 0.5 | 0.00637 | -0.077 | 78.406
1.5 | 0.559 | 0.00611 | -0.077 | 91.503
2 | 0.619 | 0.00594 | -0.077 | 104.136
2.5 | 0.678 | 0.00583 | -0.077 | 116.318
3 | 0.737 | 0.00574 | -0.078 | 128.367
3.5 | 0.796 | 0.0057 | -0.078 | 139.73
4 | 0.854 | 0.0057 | -0.078 | 149.784
4.5 | 0.91 | 0.00572 | -0.078 | 159.139
5 | 0.963 | 0.0058 | -0.078 | 165.937
5.5 | 1.013 | 0.00593 | -0.079 | 170.79
6 | 1.054 | 0.00637 | -0.079 | 165.474
6.5 | 1.086 | 0.0065 | -0.079 | 167.111
7 | 1.108 | 0.00674 | -0.079 | 164.363
7.5 | 1.118 | 0.007 | -0.079 | 159.637
8 | 1.112 | 0.00728 | -0.079 | 152.74
8.5 | 1.09 | 0.00769 | -0.08 | 141.701
9 | 1.05 | 0.00804 | -0.08 | 130.697
9.5 | 0.989 | 0.0136 | -0.08 | 72.726
10 | 0.909 | 0.01668 | -0.079 | 54.504
10.5 | 0.806 | 0.01909 | -0.078 | 42.229
11 | 0.678 | 0.02695 | -0.074 | 25.177
11.5 | 0.538 | 0.0485 | -0.065 | 11.095
12 | 0.42 | 0.06637 | -0.058 | 6.326
12.5 | 0.308 | 0.07568 | -0.054 | 4.072

## 70. Re 4M Mach 0.25 (2)
BIGFOIL.COM POLAR EXPORT
HN-419
HN-419 |  |  |  | Cl Max: | 1.4911 | at alpha= | 11.5 | deg
XFOIL ncrit=9 |  |  |  | L/D Max: | 133 | at alpha= | 3.5 | deg
Re: | 4000000 |  |  | Cd Min: | 0.20905 | at alpha= | -17 | deg
Mach: | 0.25 |  |  | Cl=0 at alpha= | -3.0789 | deg
|  |  |  | @ Cl=0.1, Cd= | 0.0052086
|  |  |  | @ Cl=0.4, Cd= | 0.0048133
|  |  |  | @ Cl=0.6, Cd= | 0.0050607
alpha (deg) | Cl | Cd | Cm | Cl/Cd
-17 | -0.6243 | 0.20905 | 0.0256 | -2.9864
-16.5 | -0.6087 | 0.20186 | 0.0223 | -3.0155
-16 | -0.5934 | 0.19474 | 0.0191 | -3.0471
-15.5 | -0.5821 | 0.18651 | 0.0159 | -3.121
-15 | -0.5673 | 0.17994 | 0.013 | -3.1527
-14.5 | -0.5525 | 0.17351 | 0.0101 | -3.1843
-14 | -0.539 | 0.16647 | 0.0073 | -3.2378
-13.5 | -0.5256 | 0.15961 | 0.0046 | -3.293
-13 | -0.5133 | 0.15242 | 0.002 | -3.3677
-12.5 | -0.501 | 0.14469 | -0.0007 | -3.4626
-11.5 | -0.5024 | 0.12323 | -0.0073 | -4.0769
-11 | -0.4939 | 0.11604 | -0.01 | -4.2563
-10.5 | -0.4886 | 0.10824 | -0.0128 | -4.514
-10 | -0.4816 | 0.10126 | -0.0153 | -4.7561
-9.5 | -0.4794 | 0.09348 | -0.0179 | -5.1284
-9 | -0.485 | 0.0846 | -0.0211 | -5.7329
-8.5 | -0.5045 | 0.07467 | -0.0245 | -6.7564
-8 | -0.5804 | 0.01741 | -0.0793 | -33.3372
-7.5 | -0.5239 | 0.01206 | -0.0815 | -43.4411
-7 | -0.4577 | 0.0096 | -0.0833 | -47.6771
-6.5 | -0.3908 | 0.00871 | -0.0846 | -44.868
-6 | -0.3352 | 0.00728 | -0.0837 | -46.044
-5.5 | -0.2754 | 0.00674 | -0.0834 | -40.8605
-5 | -0.2181 | 0.00627 | -0.0826 | -34.7847
-4.5 | -0.1616 | 0.00591 | -0.0817 | -27.3435
-4 | -0.105 | 0.00566 | -0.0809 | -18.5512
-3 | 0.009 | 0.00536 | -0.0797 | 1.6791
-2.5 | 0.0662 | 0.00525 | -0.0794 | 12.6095
-2 | 0.1234 | 0.00518 | -0.079 | 23.8224
-1.5 | 0.1807 | 0.00507 | -0.0788 | 35.641
-1 | 0.238 | 0.00494 | -0.0787 | 48.1781
-0.5 | 0.2952 | 0.00487 | -0.0786 | 60.616
0 | 0.3523 | 0.00483 | -0.0785 | 72.94
0.5 | 0.4095 | 0.00481 | -0.0784 | 85.1351
1 | 0.4664 | 0.00478 | -0.0783 | 97.5732
1.5 | 0.5233 | 0.00486 | -0.0781 | 107.6749
2 | 0.58 | 0.005 | -0.0778 | 116
2.5 | 0.636 | 0.00517 | -0.0773 | 123.0174
3 | 0.6903 | 0.00538 | -0.0763 | 128.3086
3.5 | 0.7448 | 0.0056 | -0.0753 | 133
4 | 0.8011 | 0.00605 | -0.0748 | 132.4132
4.5 | 0.8578 | 0.00645 | -0.0743 | 132.9922
5 | 0.9132 | 0.00703 | -0.0736 | 129.9004
5.5 | 0.9685 | 0.00762 | -0.0728 | 127.0997
6 | 1.0235 | 0.00825 | -0.072 | 124.0606
6.5 | 1.0783 | 0.0089 | -0.071 | 121.1573
7 | 1.1318 | 0.00973 | -0.0697 | 116.3207
7.5 | 1.186 | 0.01049 | -0.0684 | 113.0601
8 | 1.2401 | 0.01123 | -0.0671 | 110.4274
8.5 | 1.293 | 0.0121 | -0.0655 | 106.8595
9 | 1.3446 | 0.01312 | -0.0637 | 102.4848
9.5 | 1.3918 | 0.01466 | -0.0611 | 94.9386
10 | 1.4304 | 0.01709 | -0.0573 | 83.6981
10.5 | 1.4664 | 0.01954 | -0.0534 | 75.0461
11 | 1.4894 | 0.02291 | -0.048 | 65.0109
11.5 | 1.4911 | 0.02696 | -0.0402 | 55.3079
12 | 1.4664 | 0.03143 | -0.0305 | 46.6561
12.5 | 1.434 | 0.03804 | -0.0253 | 37.6972
13 | 1.399 | 0.04752 | -0.0262 | 29.4402
13.5 | 1.3636 | 0.06058 | -0.0332 | 22.5091
14 | 1.3243 | 0.0775 | -0.0441 | 17.0877
14.5 | 1.2805 | 0.09682 | -0.056 | 13.2256
15 | 1.239 | 0.11609 | -0.0673 | 10.6728
15.5 | 1.2011 | 0.13525 | -0.0785 | 8.8806
16 | 1.1672 | 0.15459 | -0.0902 | 7.5503
16.5 | 1.1399 | 0.17343 | -0.1016 | 6.5727

## 71. Re 4M Mach 0.50 (1)
BIGFOIL.COM POLAR EXPORT
HN-419
HN-419 |  |  |  | Cl Max: | 1.275 | at alpha= | 20 | deg
JavaFoil+Calcfoil stall+Eppler ext transition |  |  |  | L/D Max: | 160.726 | at alpha= | 5 | deg
Re: | 4000000 |  |  | Cd Min: | 0.00619 | at alpha= | 3 | deg
Mach: | 0.5 |  |  | Cl=0 at alpha= | -3.1667 | deg
|  |  |  | @ Cl=0.1, Cd= | 0.0067459
|  |  |  | @ Cl=0.4, Cd= | 0.007187
|  |  |  | @ Cl=0.6, Cd= | 0.0066907
alpha (deg) | Cl | Cd | Cm | Cl/Cd
-20 | -0.866 | 0.16267 | -0.043 | -5.327
-19.5 | -0.841 | 0.15654 | -0.043 | -5.375
-19 | -0.816 | 0.15025 | -0.043 | -5.433
-18.5 | -0.792 | 0.14767 | -0.043 | -5.361
-18 | -0.767 | 0.14277 | -0.043 | -5.372
-17.5 | -0.743 | 0.13984 | -0.043 | -5.312
-17 | -0.716 | 0.13447 | -0.042 | -5.325
-16.5 | -0.691 | 0.12819 | -0.041 | -5.386
-16 | -0.666 | 0.12417 | -0.041 | -5.36
-15.5 | -0.641 | 0.12022 | -0.042 | -5.328
-15 | -0.615 | 0.11502 | -0.042 | -5.351
-14.5 | -0.59 | 0.11153 | -0.041 | -5.288
-14 | -0.564 | 0.10738 | -0.04 | -5.25
-13.5 | -0.538 | 0.104 | -0.04 | -5.177
-13 | -0.513 | 0.10037 | -0.04 | -5.112
-12.5 | -0.488 | 0.0951 | -0.04 | -5.128
-12 | -0.461 | 0.08965 | -0.039 | -5.147
-11.5 | -0.436 | 0.07888 | -0.04 | -5.528
-11 | -0.411 | 0.07147 | -0.04 | -5.745
-10.5 | -0.385 | 0.06573 | -0.041 | -5.859
-10 | -0.358 | 0.07459 | -0.038 | -4.802
-9.5 | -0.333 | 0.06285 | -0.038 | -5.292
-9 | -0.307 | 0.05699 | -0.041 | -5.392
-8.5 | -0.282 | 0.05136 | -0.044 | -5.498
-8 | -0.255 | 0.05392 | -0.038 | -4.721
-7.5 | -0.228 | 0.04996 | -0.037 | -4.572
-7 | -0.203 | 0.04496 | -0.042 | -4.517
-6.5 | -0.182 | 0.03413 | -0.057 | -5.34
-6 | -0.151 | 0.03986 | -0.044 | -3.781
-5.5 | -0.124 | 0.03799 | -0.042 | -3.265
-5 | -0.2 | 0.00758 | -0.083 | -26.426
-4.5 | -0.161 | 0.00736 | -0.083 | -21.909
-4 | -0.106 | 0.00713 | -0.083 | -14.839
-3.5 | -0.044 | 0.00694 | -0.084 | -6.288
-3 | 0.022 | 0.00685 | -0.084 | 3.171
-2.5 | 0.088 | 0.00679 | -0.084 | 13.025
-2 | 0.156 | 0.00654 | -0.084 | 23.794
-1.5 | 0.223 | 0.00649 | -0.085 | 34.402
-1 | 0.291 | 0.00631 | -0.085 | 46.029
-0.5 | 0.358 | 0.00735 | -0.085 | 48.698
0 | 0.425 | 0.00709 | -0.085 | 59.858
0.5 | 0.492 | 0.0073 | -0.086 | 67.332
1 | 0.558 | 0.00686 | -0.086 | 81.439
1.5 | 0.625 | 0.00659 | -0.086 | 94.805
2 | 0.691 | 0.00638 | -0.086 | 108.283
2.5 | 0.757 | 0.00629 | -0.087 | 120.319
3 | 0.823 | 0.00619 | -0.087 | 133.009
3.5 | 0.888 | 0.0062 | -0.087 | 143.256
4 | 0.95 | 0.00622 | -0.087 | 152.828
4.5 | 1.01 | 0.00631 | -0.087 | 160.007
5 | 1.061 | 0.0066 | -0.088 | 160.726
5.5 | 1.102 | 0.00738 | -0.088 | 149.411
6 | 1.105 | 0.00779 | -0.088 | 141.979
6.5 | 1.007 | 0.00824 | -0.088 | 122.31
7 | 0.682 | 0.00887 | -0.088 | 76.862
7.5 | 0.712 | 0.01585 | -0.088 | 44.9
8 | 0.744 | 0.0164 | -0.088 | 45.399
8.5 | 0.672 | 0.04202 | -0.069 | 15.99
9 | 0.792 | 0.01972 | -0.086 | 40.169
9.5 | 0.694 | 0.06373 | -0.053 | 10.883
10 | 0.712 | 0.07869 | -0.042 | 9.054
10.5 | 0.742 | 0.07307 | -0.046 | 10.155
11 | 0.768 | 0.08269 | -0.045 | 9.294
11.5 | 0.797 | 0.09194 | -0.047 | 8.672
12 | 0.824 | 0.09409 | -0.046 | 8.755
12.5 | 0.852 | 0.09773 | -0.047 | 8.715
13 | 0.883 | 0.10358 | -0.051 | 8.527
13.5 | 0.908 | 0.10381 | -0.049 | 8.745
14 | 0.936 | 0.11038 | -0.049 | 8.478
14.5 | 0.967 | 0.11565 | -0.053 | 8.365
15 | 0.993 | 0.11719 | -0.051 | 8.471
15.5 | 1.021 | 0.12217 | -0.052 | 8.355
16 | 1.05 | 0.12737 | -0.054 | 8.248
16.5 | 1.083 | 0.13121 | -0.057 | 8.257
17 | 1.106 | 0.13662 | -0.054 | 8.096
17.5 | 1.134 | 0.14013 | -0.055 | 8.093
18 | 1.164 | 0.1439 | -0.056 | 8.09
18.5 | 1.197 | 0.14707 | -0.059 | 8.14
19 | 1.22 | 0.15335 | -0.057 | 7.953
19.5 | 1.247 | 0.15724 | -0.057 | 7.932
20 | 1.275 | 0.16365 | -0.058 | 7.793

## 72. Re 4M Mach 0.50 (2)
BIGFOIL.COM POLAR EXPORT
HN-419
HN-419 |  |  |  | Cl Max: | 1.3265 | at alpha= | 7.5 | deg
XFOIL ncrit=9 |  |  |  | L/D Max: | 138.311 | at alpha= | 3.5 | deg
Re: | 4000000 |  |  | Cd Min: | 0.27344 | at alpha= | -20 | deg
Mach: | 0.5 |  |  | Cl=0 at alpha= | -3.0157 | deg
|  |  |  | @ Cl=0.1, Cd= | 0.0054672
|  |  |  | @ Cl=0.4, Cd= | 0.0051008
|  |  |  | @ Cl=0.6, Cd= | 0.0052121
alpha (deg) | Cl | Cd | Cm | Cl/Cd
-20 | -0.7858 | 0.27344 | 0.0555 | -2.8738
-19.5 | -0.764 | 0.26507 | 0.051 | -2.8823
-19 | -0.7425 | 0.25691 | 0.0465 | -2.8901
-18.5 | -0.7214 | 0.2487 | 0.0422 | -2.9007
-18 | -0.7005 | 0.24034 | 0.0379 | -2.9146
-17.5 | -0.6799 | 0.23219 | 0.0337 | -2.9282
-17 | -0.6595 | 0.22367 | 0.0296 | -2.9485
-16.5 | -0.6397 | 0.21558 | 0.0257 | -2.9673
-16 | -0.6217 | 0.20708 | 0.0218 | -3.0022
-15.5 | -0.6021 | 0.19992 | 0.0182 | -3.0117
-15 | -0.583 | 0.19233 | 0.0147 | -3.0312
-14.5 | -0.5643 | 0.18485 | 0.0113 | -3.0527
-14 | -0.5464 | 0.17711 | 0.008 | -3.0851
-13.5 | -0.5279 | 0.16908 | 0.0048 | -3.1222
-13 | -0.5116 | 0.1613 | 0.0017 | -3.1717
-12.5 | -0.4965 | 0.15336 | -0.0013 | -3.2375
-12 | -0.4824 | 0.14551 | -0.004 | -3.3152
-11.5 | -0.4692 | 0.1379 | -0.0066 | -3.4025
-11 | -0.4614 | 0.12943 | -0.0093 | -3.5649
-10.5 | -0.4541 | 0.12072 | -0.0119 | -3.7616
-10 | -0.4443 | 0.11341 | -0.0141 | -3.9176
-9.5 | -0.4353 | 0.10618 | -0.0162 | -4.0996
-9 | -0.4294 | 0.09843 | -0.0184 | -4.3625
-8.5 | -0.4247 | 0.09096 | -0.0204 | -4.6691
-8 | -0.4243 | 0.08348 | -0.0224 | -5.0827
-7.5 | -0.4233 | 0.07675 | -0.0237 | -5.5153
-7 | -0.4071 | 0.06636 | -0.0347 | -6.1347
-6.5 | -0.3819 | 0.05408 | -0.0538 | -7.0618
-6 | -0.3361 | 0.03582 | -0.0844 | -9.383
-5.5 | -0.294 | 0.02083 | -0.0973 | -14.1143
-5 | -0.2573 | 0.01093 | -0.0971 | -23.5407
-4.5 | -0.1975 | 0.00761 | -0.0946 | -25.9527
-4 | -0.1316 | 0.00645 | -0.0924 | -20.4031
-3.5 | -0.0647 | 0.00594 | -0.0908 | -10.8923
-3 | 0.0021 | 0.0057 | -0.0896 | 0.36842
-2.5 | 0.0683 | 0.00552 | -0.0887 | 12.3732
-2 | 0.1343 | 0.00541 | -0.088 | 24.8244
-1.5 | 0.1997 | 0.00533 | -0.0874 | 37.4672
-1 | 0.2649 | 0.00522 | -0.0871 | 50.7471
-0.5 | 0.3301 | 0.00515 | -0.0868 | 64.0971
0 | 0.395 | 0.0051 | -0.0866 | 77.451
0.5 | 0.4599 | 0.00511 | -0.0863 | 90
1 | 0.5247 | 0.00509 | -0.086 | 103.0845
1.5 | 0.5896 | 0.00518 | -0.0855 | 113.8224
2 | 0.6543 | 0.00538 | -0.0849 | 121.6171
2.5 | 0.7188 | 0.00562 | -0.084 | 127.9004
3 | 0.7823 | 0.00588 | -0.0826 | 133.0442
3.5 | 0.8437 | 0.0061 | -0.0804 | 138.3115
4 | 0.9095 | 0.00663 | -0.0792 | 137.1795
4.5 | 0.9762 | 0.00714 | -0.0776 | 136.7227
5 | 1.0412 | 0.00789 | -0.0756 | 131.9645
5.5 | 1.1064 | 0.00871 | -0.0732 | 127.0264
6 | 1.1707 | 0.00973 | -0.0701 | 120.3186
6.5 | 1.2366 | 0.01077 | -0.0664 | 114.8189
7 | 1.2946 | 0.01277 | -0.0607 | 101.3782
7.5 | 1.3265 | 0.017 | -0.0516 | 78.0294
8 | 1.3247 | 0.02325 | -0.0408 | 56.9763
8.5 | 1.2904 | 0.02914 | -0.0291 | 44.2828
9 | 1.2513 | 0.03682 | -0.0244 | 33.9842
9.5 | 1.2141 | 0.04769 | -0.0284 | 25.4582
10 | 1.1809 | 0.06212 | -0.0389 | 19.01
10.5 | 1.152 | 0.07803 | -0.0502 | 14.7636
11 | 1.1246 | 0.09366 | -0.0599 | 12.0073
11.5 | 1.1009 | 0.10871 | -0.069 | 10.1269
12 | 1.0787 | 0.1241 | -0.0787 | 8.6922
12.5 | 1.062 | 0.13949 | -0.0883 | 7.6134

## 73. Re 5M Mach 0.00 (1)
BIGFOIL.COM POLAR EXPORT
HN-419
HN-419 |  |  |  | Cl Max: | 1.138 | at alpha= | 8.5 | deg
JavaFoil+Calcfoil stall+Eppler ext transition |  |  |  | L/D Max: | 177.114 | at alpha= | 7 | deg
Re: | 5000000 |  |  | Cd Min: | 0.00551 | at alpha= | 4 | deg
Mach: | 0 |  |  | Cl=0 at alpha= | -3.1667 | deg
|  |  |  | @ Cl=0.1, Cd= | 0.0062538
|  |  |  | @ Cl=0.4, Cd= | 0.0069397
|  |  |  | @ Cl=0.6, Cd= | 0.0058479
alpha (deg) | Cl | Cd | Cm | Cl/Cd
-13 | -0.374 | 0.08356 | -0.036 | -4.48
-12.5 | -0.389 | 0.07897 | -0.036 | -4.922
-12 | -0.398 | 0.07474 | -0.036 | -5.327
-11.5 | -0.405 | 0.07058 | -0.036 | -5.732
-11 | -0.409 | 0.06599 | -0.037 | -6.197
-10.5 | -0.41 | 0.06228 | -0.037 | -6.583
-10 | -0.408 | 0.05872 | -0.037 | -6.942
-9.5 | -0.403 | 0.05422 | -0.039 | -7.428
-9 | -0.395 | 0.04888 | -0.043 | -8.087
-8.5 | -0.399 | 0.03192 | -0.055 | -12.503
-8 | -0.442 | 0.0074 | -0.07 | -59.739
-7.5 | -0.414 | 0.00713 | -0.071 | -58.049
-7 | -0.381 | 0.00694 | -0.071 | -54.82
-6.5 | -0.342 | 0.0072 | -0.071 | -47.514
-6 | -0.299 | 0.00704 | -0.071 | -42.51
-5.5 | -0.252 | 0.0069 | -0.072 | -36.59
-5 | -0.202 | 0.00674 | -0.072 | -30.007
-4.5 | -0.149 | 0.00666 | -0.072 | -22.447
-4 | -0.095 | 0.0065 | -0.072 | -14.568
-3.5 | -0.038 | 0.00647 | -0.073 | -5.938
-3 | 0.019 | 0.00643 | -0.073 | 2.944
-2.5 | 0.077 | 0.00623 | -0.073 | 12.346
-2 | 0.135 | 0.00629 | -0.073 | 21.491
-1.5 | 0.193 | 0.00606 | -0.073 | 31.92
-1 | 0.252 | 0.00716 | -0.074 | 35.183
-0.5 | 0.31 | 0.00683 | -0.074 | 45.387
0 | 0.368 | 0.00721 | -0.074 | 51.019
0.5 | 0.426 | 0.00672 | -0.074 | 63.418
1 | 0.484 | 0.00631 | -0.074 | 76.705
1.5 | 0.542 | 0.00606 | -0.075 | 89.456
2 | 0.599 | 0.00585 | -0.075 | 102.426
2.5 | 0.657 | 0.00573 | -0.075 | 114.743
3 | 0.714 | 0.00559 | -0.075 | 127.695
3.5 | 0.771 | 0.00553 | -0.075 | 139.464
4 | 0.827 | 0.00551 | -0.076 | 150.165
4.5 | 0.882 | 0.00551 | -0.076 | 159.954
5 | 0.934 | 0.00557 | -0.076 | 167.6
5.5 | 0.984 | 0.00563 | -0.076 | 174.714
6 | 1.028 | 0.00613 | -0.076 | 167.723
6.5 | 1.065 | 0.00612 | -0.076 | 174.067
7 | 1.096 | 0.00619 | -0.077 | 177.114
7.5 | 1.119 | 0.00639 | -0.077 | 175.211
8 | 1.133 | 0.00659 | -0.077 | 171.881
8.5 | 1.138 | 0.00693 | -0.077 | 164.361
9 | 1.134 | 0.00724 | -0.077 | 156.614
9.5 | 1.121 | 0.00737 | -0.077 | 152.09
10 | 1.099 | 0.00771 | -0.078 | 142.575
10.5 | 1.07 | 0.00786 | -0.078 | 136.079
11 | 1.026 | 0.01606 | -0.077 | 63.905
11.5 | 0.972 | 0.01788 | -0.076 | 54.387
12 | 0.911 | 0.02095 | -0.075 | 43.496
12.5 | 0.842 | 0.02717 | -0.072 | 31.006
13 | 0.773 | 0.03726 | -0.069 | 20.746
13.5 | 0.7 | 0.05493 | -0.064 | 12.75

## 74. Re 5M Mach 0.00 (2)
BIGFOIL.COM POLAR EXPORT
HN-419
HN-419 |  |  |  | Cl Max: | 1.743 | at alpha= | 15 | deg
XFOIL ncrit=9 |  |  |  | L/D Max: | 135.597 | at alpha= | 4.5 | deg
Re: | 5000000 |  |  | Cd Min: | 0.19869 | at alpha= | 20 | deg
Mach: | 0 |  |  | Cl=0 at alpha= | -3.0836 | deg
|  |  |  | @ Cl=0.1, Cd= | 0.0050942
|  |  |  | @ Cl=0.4, Cd= | 0.0048103
|  |  |  | @ Cl=0.6, Cd= | 0.0050265
alpha (deg) | Cl | Cd | Cm | Cl/Cd
-13 | -1.003 | 0.03687 | -0.0655 | -27.2037
-12.5 | -1.0298 | 0.02619 | -0.0659 | -39.3204
-12 | -1.0126 | 0.02109 | -0.0641 | -48.0133
-11.5 | -0.9652 | 0.01753 | -0.0658 | -55.0599
-11 | -0.91 | 0.01501 | -0.0679 | -60.6262
-10.5 | -0.8523 | 0.01312 | -0.0697 | -64.9619
-10 | -0.792 | 0.01173 | -0.0716 | -67.5192
-9.5 | -0.7305 | 0.01062 | -0.0735 | -68.7853
-9 | -0.6682 | 0.00968 | -0.0754 | -69.0289
-8.5 | -0.6114 | 0.00888 | -0.0759 | -68.8514
-8 | -0.551 | 0.00821 | -0.0772 | -67.1133
-7.5 | -0.4886 | 0.00778 | -0.0788 | -62.8021
-7 | -0.4273 | 0.00752 | -0.08 | -56.8218
-6.5 | -0.373 | 0.0067 | -0.0797 | -55.6716
-6 | -0.3172 | 0.00627 | -0.0797 | -50.5901
-5.5 | -0.2631 | 0.00595 | -0.0791 | -44.2185
-5 | -0.2094 | 0.00574 | -0.0785 | -36.4808
-4.5 | -0.1553 | 0.00555 | -0.0779 | -27.982
-4 | -0.1007 | 0.00541 | -0.0775 | -18.6137
-3.5 | -0.0458 | 0.0053 | -0.0772 | -8.6415
-3 | 0.0092 | 0.00519 | -0.0769 | 1.7726
-2.5 | 0.0644 | 0.00512 | -0.0767 | 12.5781
-2 | 0.1196 | 0.00508 | -0.0766 | 23.5433
-1.5 | 0.175 | 0.00498 | -0.0765 | 35.1406
-1 | 0.2304 | 0.00488 | -0.0764 | 47.2131
-0.5 | 0.2857 | 0.00485 | -0.0764 | 58.9072
0 | 0.341 | 0.00481 | -0.0763 | 70.894
0.5 | 0.3963 | 0.00481 | -0.0763 | 82.3909
1.5 | 0.5064 | 0.00482 | -0.0762 | 105.0622
2 | 0.5613 | 0.00492 | -0.076 | 114.0854
2.5 | 0.6158 | 0.00507 | -0.0758 | 121.4596
3 | 0.6696 | 0.00527 | -0.0754 | 127.0588
3.5 | 0.721 | 0.00542 | -0.0743 | 133.0258
4 | 0.7743 | 0.00572 | -0.0738 | 135.3671
4.5 | 0.8285 | 0.00611 | -0.0735 | 135.5974
5 | 0.8816 | 0.00663 | -0.0731 | 132.9713
5.5 | 0.9347 | 0.00712 | -0.0727 | 131.2781
6 | 0.9875 | 0.00764 | -0.0722 | 129.2539
6.5 | 1.0399 | 0.00819 | -0.0717 | 126.9719
7 | 1.0915 | 0.00882 | -0.071 | 123.7528
7.5 | 1.1426 | 0.0095 | -0.0703 | 120.2737
8 | 1.1945 | 0.01001 | -0.0697 | 119.3307
8.5 | 1.2457 | 0.0106 | -0.0691 | 117.5189
9 | 1.296 | 0.01125 | -0.0683 | 115.2
9.5 | 1.3454 | 0.01198 | -0.0674 | 112.3038
10 | 1.393 | 0.01291 | -0.0663 | 107.9009
10.5 | 1.4388 | 0.01399 | -0.0649 | 102.8449
11 | 1.4867 | 0.01467 | -0.0639 | 101.3429
11.5 | 1.5331 | 0.01547 | -0.0628 | 99.1015
12 | 1.5775 | 0.01642 | -0.0614 | 96.0719
12.5 | 1.619 | 0.01759 | -0.0595 | 92.0409
13 | 1.6574 | 0.01894 | -0.0573 | 87.5079
13.5 | 1.6922 | 0.02048 | -0.0547 | 82.627
14 | 1.7215 | 0.02223 | -0.0513 | 77.4404
14.5 | 1.7403 | 0.02415 | -0.0464 | 72.0621
15 | 1.743 | 0.02632 | -0.0393 | 66.2234
15.5 | 1.742 | 0.0292 | -0.0333 | 59.6575
16 | 1.7395 | 0.03277 | -0.029 | 53.0821
16.5 | 1.7245 | 0.03829 | -0.0262 | 45.0379
17 | 1.7155 | 0.04435 | -0.0259 | 38.6809
17.5 | 1.6817 | 0.0551 | -0.0291 | 30.5209
18 | 1.6356 | 0.07018 | -0.0367 | 23.3058
18.5 | 1.552 | 0.09526 | -0.0515 | 16.2923
19 | 1.4402 | 0.12957 | -0.0725 | 11.1152
19.5 | 1.3141 | 0.17113 | -0.099 | 7.679
20 | 1.2544 | 0.19869 | -0.117 | 6.3134

## 75. Re 5M Mach 0.10 (1)
BIGFOIL.COM POLAR EXPORT
HN-419
HN-419 |  |  |  | Cl Max: | 1.134 | at alpha= | 8.5 | deg
JavaFoil+Calcfoil stall+Eppler ext transition |  |  |  | L/D Max: | 176.169 | at alpha= | 7 | deg
Re: | 5000000 |  |  | Cd Min: | 0.00553 | at alpha= | 4 | deg
Mach: | 0.1 |  |  | Cl=0 at alpha= | -3.1638 | deg
|  |  |  | @ Cl=0.1, Cd= | 0.0062629
|  |  |  | @ Cl=0.4, Cd= | 0.0069765
|  |  |  | @ Cl=0.6, Cd= | 0.0058769
alpha (deg) | Cl | Cd | Cm | Cl/Cd
-13 | -0.347 | 0.08379 | -0.036 | -4.138
-12.5 | -0.364 | 0.07944 | -0.036 | -4.583
-12 | -0.376 | 0.07514 | -0.036 | -5.01
-11.5 | -0.386 | 0.07086 | -0.036 | -5.443
-11 | -0.392 | 0.06689 | -0.037 | -5.867
-10.5 | -0.397 | 0.06244 | -0.037 | -6.353
-10 | -0.397 | 0.05891 | -0.038 | -6.739
-9.5 | -0.394 | 0.05506 | -0.039 | -7.153
-9 | -0.388 | 0.05033 | -0.041 | -7.703
-8.5 | -0.382 | 0.04136 | -0.048 | -9.242
-8 | -0.439 | 0.0072 | -0.071 | -60.901
-7.5 | -0.412 | 0.00714 | -0.071 | -57.694
-7 | -0.38 | 0.00697 | -0.071 | -54.51
-6.5 | -0.342 | 0.00728 | -0.072 | -46.985
-6 | -0.3 | 0.00704 | -0.072 | -42.57
-5.5 | -0.253 | 0.00689 | -0.072 | -36.697
-5 | -0.203 | 0.00677 | -0.072 | -29.988
-4.5 | -0.15 | 0.00666 | -0.072 | -22.535
-4 | -0.095 | 0.00656 | -0.073 | -14.491
-3.5 | -0.039 | 0.00646 | -0.073 | -5.974
-3 | 0.019 | 0.00643 | -0.073 | 2.961
-2.5 | 0.077 | 0.00622 | -0.073 | 12.421
-2 | 0.136 | 0.00633 | -0.074 | 21.436
-1.5 | 0.194 | 0.00609 | -0.074 | 31.93
-1 | 0.253 | 0.00643 | -0.074 | 39.329
-0.5 | 0.311 | 0.00684 | -0.074 | 45.526
0 | 0.37 | 0.00723 | -0.074 | 51.142
0.5 | 0.428 | 0.00674 | -0.075 | 63.545
1 | 0.486 | 0.00633 | -0.075 | 76.876
1.5 | 0.544 | 0.00607 | -0.075 | 89.645
2 | 0.602 | 0.00587 | -0.075 | 102.641
2.5 | 0.66 | 0.00574 | -0.075 | 115.014
3 | 0.718 | 0.00561 | -0.076 | 127.978
3.5 | 0.775 | 0.00555 | -0.076 | 139.731
4 | 0.831 | 0.00553 | -0.076 | 150.402
4.5 | 0.886 | 0.00554 | -0.076 | 160.057
5 | 0.939 | 0.00559 | -0.076 | 167.808
5.5 | 0.989 | 0.00566 | -0.076 | 174.617
6 | 1.032 | 0.00616 | -0.077 | 167.429
6.5 | 1.069 | 0.00616 | -0.077 | 173.508
7 | 1.099 | 0.00624 | -0.077 | 176.169
7.5 | 1.12 | 0.00644 | -0.077 | 173.84
8 | 1.132 | 0.00665 | -0.077 | 170.099
8.5 | 1.134 | 0.00699 | -0.078 | 162.147
9 | 1.126 | 0.00732 | -0.078 | 153.804
9.5 | 1.108 | 0.00745 | -0.078 | 148.737
10 | 1.081 | 0.00771 | -0.078 | 140.248
10.5 | 1.042 | 0.01364 | -0.078 | 76.396
11 | 0.993 | 0.01652 | -0.077 | 60.095
11.5 | 0.929 | 0.01892 | -0.076 | 49.123
12 | 0.863 | 0.02252 | -0.074 | 38.293
12.5 | 0.787 | 0.03033 | -0.071 | 25.951
13 | 0.709 | 0.04474 | -0.067 | 15.839
13.5 | 0.642 | 0.05919 | -0.063 | 10.849

## 76. Re 5M Mach 0.10 (2)
BIGFOIL.COM POLAR EXPORT
HN-419
HN-419 |  |  |  | Cl Max: | 1.7006 | at alpha= | 14 | deg
XFOIL ncrit=9 |  |  |  | L/D Max: | 135.48 | at alpha= | 4.5 | deg
Re: | 5000000 |  |  | Cd Min: | 0.17644 | at alpha= | 19 | deg
Mach: | 0.1 |  |  | Cl=0 at alpha= | -3.0812 | deg
|  |  |  | @ Cl=0.1, Cd= | 0.0051045
|  |  |  | @ Cl=0.4, Cd= | 0.0048191
|  |  |  | @ Cl=0.6, Cd= | 0.0050275
alpha (deg) | Cl | Cd | Cm | Cl/Cd
-12 | -0.9723 | 0.03049 | -0.0654 | -31.8891
-11.5 | -0.9645 | 0.02251 | -0.0655 | -42.8476
-11 | -0.9152 | 0.01755 | -0.0687 | -52.1481
-10.5 | -0.8591 | 0.01467 | -0.0708 | -58.5617
-10 | -0.799 | 0.0128 | -0.0727 | -62.4219
-9.5 | -0.7371 | 0.01139 | -0.0746 | -64.7147
-9 | -0.6743 | 0.01022 | -0.0764 | -65.9785
-8.5 | -0.6169 | 0.00925 | -0.0769 | -66.6919
-8 | -0.556 | 0.00844 | -0.078 | -65.8768
-7.5 | -0.4929 | 0.00788 | -0.0795 | -62.5508
-7 | -0.431 | 0.00757 | -0.0807 | -56.9353
-6.5 | -0.3761 | 0.00679 | -0.0804 | -55.3903
-6 | -0.3198 | 0.00633 | -0.0803 | -50.5213
-5.5 | -0.2653 | 0.00599 | -0.0797 | -44.2905
-5 | -0.2112 | 0.00577 | -0.079 | -36.6031
-4.5 | -0.1566 | 0.00558 | -0.0784 | -28.0645
-4 | -0.1016 | 0.00542 | -0.078 | -18.7454
-3.5 | -0.0464 | 0.00531 | -0.0776 | -8.7382
-3 | 0.009 | 0.00521 | -0.0773 | 1.7274
-2.5 | 0.0646 | 0.00513 | -0.0771 | 12.5926
-2 | 0.1201 | 0.00509 | -0.0769 | 23.5953
-1.5 | 0.1758 | 0.00499 | -0.0768 | 35.2305
-1 | 0.2316 | 0.00489 | -0.0768 | 47.362
-0.5 | 0.2872 | 0.00486 | -0.0767 | 59.0947
0 | 0.3428 | 0.00481 | -0.0767 | 71.2682
0.5 | 0.3984 | 0.00482 | -0.0766 | 82.6556
1 | 0.4538 | 0.00479 | -0.0766 | 94.739
1.5 | 0.5091 | 0.00483 | -0.0765 | 105.4037
2 | 0.5643 | 0.00493 | -0.0763 | 114.4625
2.5 | 0.6192 | 0.00508 | -0.0761 | 121.8898
3 | 0.6734 | 0.00529 | -0.0756 | 127.2968
3.5 | 0.7251 | 0.00545 | -0.0746 | 133.0459
4 | 0.7787 | 0.00575 | -0.074 | 135.4261
4.5 | 0.8332 | 0.00615 | -0.0737 | 135.4797
5 | 0.8867 | 0.00667 | -0.0732 | 132.9385
5.5 | 0.9402 | 0.00717 | -0.0728 | 131.1297
6 | 0.9934 | 0.0077 | -0.0723 | 129.013
6.5 | 1.0463 | 0.00824 | -0.0717 | 126.9782
7 | 1.0982 | 0.00891 | -0.071 | 123.2548
7.5 | 1.15 | 0.00957 | -0.0702 | 120.1672
8 | 1.2023 | 0.01011 | -0.0695 | 118.9219
8.5 | 1.2538 | 0.01072 | -0.0687 | 116.959
9 | 1.3045 | 0.01141 | -0.0678 | 114.3295
9.5 | 1.3541 | 0.0122 | -0.0668 | 110.9918
10 | 1.3998 | 0.01348 | -0.0651 | 103.8427
10.5 | 1.4487 | 0.0142 | -0.064 | 102.0211
11 | 1.4966 | 0.01498 | -0.0629 | 99.9065
11.5 | 1.5422 | 0.01596 | -0.0613 | 96.6291
12 | 1.5848 | 0.01719 | -0.0594 | 92.1931
12.5 | 1.6236 | 0.0187 | -0.057 | 86.8235
13 | 1.6581 | 0.02043 | -0.054 | 81.1601
13.5 | 1.6861 | 0.02246 | -0.0502 | 75.0712
14 | 1.7006 | 0.02475 | -0.0445 | 68.7111
14.5 | 1.6967 | 0.02741 | -0.0366 | 61.9008
15 | 1.6878 | 0.03106 | -0.0304 | 54.34
15.5 | 1.6735 | 0.03608 | -0.0263 | 46.383
16 | 1.6576 | 0.04253 | -0.0252 | 38.9748
16.5 | 1.62 | 0.05358 | -0.0282 | 30.2352
17 | 1.5961 | 0.06485 | -0.0337 | 24.6122
17.5 | 1.5188 | 0.0882 | -0.0476 | 17.22
18 | 1.4238 | 0.11826 | -0.0659 | 12.0396
18.5 | 1.3363 | 0.14892 | -0.0849 | 8.9733
19 | 1.2703 | 0.17644 | -0.1025 | 7.1996

## 77. Re 5M Mach 0.25 (1)
BIGFOIL.COM POLAR EXPORT
HN-419
HN-419 |  |  |  | Cl Max: | 1.118 | at alpha= | 7.5 | deg
JavaFoil+Calcfoil stall+Eppler ext transition |  |  |  | L/D Max: | 172.794 | at alpha= | 5.5 | deg
Re: | 5000000 |  |  | Cd Min: | 0.00563 | at alpha= | 4 | deg
Mach: | 0.25 |  |  | Cl=0 at alpha= | -3.1667 | deg
|  |  |  | @ Cl=0.1, Cd= | 0.006335
|  |  |  | @ Cl=0.4, Cd= | 0.07172
|  |  |  | @ Cl=0.6, Cd= | 0.07172
alpha (deg) | Cl | Cd | Cm | Cl/Cd
-12.5 | -0.104 | 0.08241 | -0.036 | -1.257
-12 | -0.166 | 0.07714 | -0.037 | -2.156
-11.5 | -0.21 | 0.07244 | -0.037 | -2.897
-11 | -0.247 | 0.06804 | -0.038 | -3.623
-10.5 | -0.277 | 0.06398 | -0.038 | -4.336
-10 | -0.303 | 0.05967 | -0.039 | -5.07
-9.5 | -0.321 | 0.05606 | -0.039 | -5.723
-9 | -0.332 | 0.05313 | -0.039 | -6.244
-8.5 | -0.335 | 0.04999 | -0.04 | -6.709
-8 | -0.334 | 0.04473 | -0.044 | -7.458
-7.5 | -0.392 | 0.00812 | -0.073 | -48.249
-7 | -0.37 | 0.00717 | -0.073 | -51.664
-6.5 | -0.339 | 0.00696 | -0.074 | -48.661
-6 | -0.3 | 0.00721 | -0.074 | -41.66
-5.5 | -0.256 | 0.00705 | -0.074 | -36.253
-5 | -0.206 | 0.0069 | -0.074 | -29.919
-4.5 | -0.153 | 0.00676 | -0.074 | -22.674
-4 | -0.097 | 0.00659 | -0.075 | -14.778
-3.5 | -0.04 | 0.00653 | -0.075 | -6.061
-3 | 0.02 | 0.00648 | -0.075 | 3.014
-2.5 | 0.079 | 0.0063 | -0.075 | 12.594
-2 | 0.139 | 0.0064 | -0.076 | 21.791
-1.5 | 0.2 | 0.00615 | -0.076 | 32.461
-1 | 0.26 | 0.00652 | -0.076 | 39.911
-0.5 | 0.32 | 0.00695 | -0.076 | 46.053
0 | 0.38 | 0.0067 | -0.076 | 56.713
0.5 | 0.44 | 0.00685 | -0.077 | 64.262
1 | 0.5 | 0.00643 | -0.077 | 77.746
1.5 | 0.559 | 0.00617 | -0.077 | 90.606
2 | 0.619 | 0.00596 | -0.077 | 103.82
2.5 | 0.678 | 0.00582 | -0.077 | 116.46
3 | 0.737 | 0.0057 | -0.078 | 129.48
3.5 | 0.796 | 0.00564 | -0.078 | 141.111
4 | 0.854 | 0.00563 | -0.078 | 151.645
4.5 | 0.91 | 0.00564 | -0.078 | 161.262
5 | 0.963 | 0.00571 | -0.078 | 168.588
5.5 | 1.013 | 0.00586 | -0.079 | 172.794
6 | 1.054 | 0.00636 | -0.079 | 165.664
6.5 | 1.086 | 0.00639 | -0.079 | 169.973
7 | 1.108 | 0.00651 | -0.079 | 170.37
7.5 | 1.118 | 0.00675 | -0.079 | 165.524
8 | 1.112 | 0.00702 | -0.079 | 158.45
8.5 | 1.09 | 0.00741 | -0.08 | 147.082
9 | 1.05 | 0.0078 | -0.08 | 134.707
9.5 | 0.993 | 0.00801 | -0.08 | 124.015
10 | 0.913 | 0.01584 | -0.08 | 57.623
10.5 | 0.815 | 0.01746 | -0.079 | 46.682
11 | 0.696 | 0.02166 | -0.076 | 32.147
11.5 | 0.556 | 0.03716 | -0.07 | 14.954
12 | 0.429 | 0.05679 | -0.062 | 7.548
12.5 | 0.31 | 0.07172 | -0.056 | 4.326

## 78. Re 5M Mach 0.25 (2)
BIGFOIL.COM POLAR EXPORT
HN-419
HN-419 |  |  |  | Cl Max: | 1.5284 | at alpha= | 11.5 | deg
XFOIL ncrit=9 |  |  |  | L/D Max: | 137.129 | at alpha= | 4.5 | deg
Re: | 5000000 |  |  | Cd Min: | 0.16213 | at alpha= | 16.5 | deg
Mach: | 0.25 |  |  | Cl=0 at alpha= | -99 | deg
|  |  |  | @ Cl=0.1, Cd= | 0.00486
|  |  |  | @ Cl=0.4, Cd= | 0.0048765
|  |  |  | @ Cl=0.6, Cd= | 0.0050664
alpha (deg) | Cl | Cd | Cm | Cl/Cd
0 | 0.3527 | 0.00486 | -0.0786 | 72.572
0.5 | 0.4099 | 0.00488 | -0.0785 | 83.9959
1 | 0.4671 | 0.00485 | -0.0784 | 96.3093
1.5 | 0.5241 | 0.00489 | -0.0783 | 107.1779
2 | 0.5812 | 0.00501 | -0.078 | 116.008
2.5 | 0.6379 | 0.00518 | -0.0777 | 123.1467
3 | 0.6939 | 0.0054 | -0.0772 | 128.5
3.5 | 0.7478 | 0.00555 | -0.0761 | 134.7387
4 | 0.8031 | 0.00587 | -0.0752 | 136.8143
4.5 | 0.8598 | 0.00627 | -0.0748 | 137.1292
5 | 0.9153 | 0.00683 | -0.0741 | 134.0117
5.5 | 0.9711 | 0.00737 | -0.0734 | 131.7639
6 | 1.0265 | 0.00796 | -0.0725 | 128.9573
6.5 | 1.0813 | 0.00862 | -0.0715 | 125.4408
7 | 1.1352 | 0.00941 | -0.0703 | 120.6376
7.5 | 1.1906 | 0.01 | -0.0692 | 119.06
8 | 1.2451 | 0.01069 | -0.0679 | 116.4733
8.5 | 1.2987 | 0.0115 | -0.0664 | 112.9304
9 | 1.3504 | 0.01254 | -0.0646 | 107.6874
9.5 | 1.3978 | 0.01407 | -0.062 | 99.3461
10 | 1.4456 | 0.01545 | -0.0596 | 93.5663
10.5 | 1.4861 | 0.01754 | -0.056 | 84.7263
11 | 1.5155 | 0.02054 | -0.0512 | 73.7829
11.5 | 1.5284 | 0.02448 | -0.0446 | 62.4346
12 | 1.5111 | 0.0286 | -0.0344 | 52.8357
12.5 | 1.4797 | 0.03415 | -0.0265 | 43.3294
13 | 1.4464 | 0.04192 | -0.0242 | 34.5038
13.5 | 1.4109 | 0.05302 | -0.0281 | 26.6107
14 | 1.3717 | 0.06827 | -0.0375 | 20.0923
14.5 | 1.3294 | 0.08661 | -0.0492 | 15.3493
15 | 1.2886 | 0.10542 | -0.0604 | 12.2235
15.5 | 1.2487 | 0.12443 | -0.0716 | 10.0354
16 | 1.2121 | 0.14351 | -0.0831 | 8.4461
16.5 | 1.1817 | 0.16213 | -0.0945 | 7.2886

## 79. Re 5M Mach 0.50 (1)
BIGFOIL.COM POLAR EXPORT
HN-419
HN-419 |  |  |  | Cl Max: | 1.276 | at alpha= | 20 | deg
JavaFoil+Calcfoil stall+Eppler ext transition |  |  |  | L/D Max: | 163.653 | at alpha= | 5 | deg
Re: | 5000000 |  |  | Cd Min: | 0.00609 | at alpha= | 3.5 | deg
Mach: | 0.5 |  |  | Cl=0 at alpha= | -3.1667 | deg
|  |  |  | @ Cl=0.1, Cd= | 0.0066665
|  |  |  | @ Cl=0.4, Cd= | 0.007247
|  |  |  | @ Cl=0.6, Cd= | 0.0067119
alpha (deg) | Cl | Cd | Cm | Cl/Cd
-20 | -0.867 | 0.15835 | -0.044 | -5.478
-19.5 | -0.842 | 0.1528 | -0.043 | -5.508
-19 | -0.817 | 0.14682 | -0.043 | -5.561
-18.5 | -0.792 | 0.1428 | -0.043 | -5.545
-18 | -0.767 | 0.13793 | -0.043 | -5.562
-17.5 | -0.743 | 0.13513 | -0.044 | -5.499
-17 | -0.717 | 0.13015 | -0.043 | -5.509
-16.5 | -0.691 | 0.12702 | -0.042 | -5.438
-16 | -0.666 | 0.1206 | -0.042 | -5.52
-15.5 | -0.641 | 0.11671 | -0.042 | -5.49
-15 | -0.616 | 0.11192 | -0.042 | -5.502
-14.5 | -0.59 | 0.10828 | -0.042 | -5.451
-14 | -0.564 | 0.10059 | -0.041 | -5.609
-13.5 | -0.539 | 0.0917 | -0.041 | -5.879
-13 | -0.514 | 0.08502 | -0.042 | -6.044
-12.5 | -0.488 | 0.07929 | -0.042 | -6.16
-12 | -0.462 | 0.08727 | -0.04 | -5.291
-11.5 | -0.436 | 0.07659 | -0.041 | -5.698
-11 | -0.411 | 0.06998 | -0.042 | -5.878
-10.5 | -0.386 | 0.06393 | -0.044 | -6.044
-10 | -0.358 | 0.07225 | -0.038 | -4.96
-9.5 | -0.333 | 0.06219 | -0.04 | -5.354
-9 | -0.308 | 0.05574 | -0.043 | -5.525
-8.5 | -0.284 | 0.04928 | -0.048 | -5.761
-8 | -0.255 | 0.05309 | -0.038 | -4.797
-7.5 | -0.229 | 0.04942 | -0.038 | -4.626
-7 | -0.204 | 0.04384 | -0.045 | -4.646
-6.5 | -0.218 | 0.00836 | -0.082 | -26.033
-6 | -0.152 | 0.03832 | -0.048 | -3.954
-5.5 | -0.126 | 0.03496 | -0.051 | -3.593
-5 | -0.2 | 0.00747 | -0.083 | -26.808
-4.5 | -0.161 | 0.00729 | -0.083 | -22.132
-4 | -0.106 | 0.00699 | -0.083 | -15.139
-3.5 | -0.044 | 0.00687 | -0.084 | -6.348
-3 | 0.022 | 0.00678 | -0.084 | 3.203
-2.5 | 0.088 | 0.0067 | -0.084 | 13.192
-2 | 0.156 | 0.00651 | -0.084 | 23.924
-1.5 | 0.223 | 0.00645 | -0.085 | 34.591
-1 | 0.291 | 0.00637 | -0.085 | 45.631
-0.5 | 0.358 | 0.00741 | -0.085 | 48.266
0 | 0.425 | 0.00715 | -0.085 | 59.428
0.5 | 0.492 | 0.00734 | -0.086 | 66.952
1 | 0.558 | 0.0069 | -0.086 | 80.899
1.5 | 0.625 | 0.0066 | -0.086 | 94.644
2 | 0.691 | 0.00642 | -0.086 | 107.718
2.5 | 0.757 | 0.00622 | -0.087 | 121.716
3 | 0.823 | 0.00612 | -0.087 | 134.477
3.5 | 0.888 | 0.00609 | -0.087 | 145.687
4 | 0.95 | 0.00612 | -0.087 | 155.228
4.5 | 1.01 | 0.00618 | -0.087 | 163.395
5 | 1.061 | 0.00649 | -0.088 | 163.653
5.5 | 1.102 | 0.00718 | -0.088 | 153.459
6 | 1.105 | 0.00753 | -0.088 | 146.716
6.5 | 1.007 | 0.00793 | -0.088 | 127.034
7 | 0.682 | 0.00851 | -0.088 | 80.184
7.5 | 0.713 | 0.01306 | -0.088 | 54.593
8 | 0.746 | 0.01568 | -0.088 | 47.565
8.5 | 0.735 | 0.02283 | -0.083 | 32.176
9 | 0.8 | 0.01823 | -0.087 | 43.908
9.5 | 0.721 | 0.05039 | -0.067 | 14.307
10 | 0.713 | 0.07627 | -0.044 | 9.351
10.5 | 0.749 | 0.06942 | -0.053 | 10.793
11 | 0.769 | 0.08035 | -0.046 | 9.574
11.5 | 0.798 | 0.08948 | -0.048 | 8.921
12 | 0.824 | 0.08671 | -0.047 | 9.507
12.5 | 0.853 | 0.09442 | -0.048 | 9.034
13 | 0.884 | 0.10049 | -0.052 | 8.801
13.5 | 0.908 | 0.10266 | -0.049 | 8.846
14 | 0.937 | 0.10806 | -0.05 | 8.673
14.5 | 0.97 | 0.11204 | -0.054 | 8.657
15 | 0.993 | 0.11567 | -0.052 | 8.585
15.5 | 1.021 | 0.11767 | -0.052 | 8.677
16 | 1.053 | 0.12278 | -0.055 | 8.573
16.5 | 1.086 | 0.12701 | -0.058 | 8.552
17 | 1.107 | 0.13043 | -0.054 | 8.484
17.5 | 1.135 | 0.1352 | -0.055 | 8.392
18 | 1.166 | 0.13919 | -0.057 | 8.38
18.5 | 1.201 | 0.14149 | -0.06 | 8.49
19 | 1.22 | 0.14848 | -0.057 | 8.218
19.5 | 1.248 | 0.15316 | -0.057 | 8.148
20 | 1.276 | 0.15814 | -0.058 | 8.07

## 80. Re 5M Mach 0.50 (2)
BIGFOIL.COM POLAR EXPORT
HN-419
HN-419 |  |  |  | Cl Max: | 1.3346 | at alpha= | 7.5 | deg
XFOIL ncrit=9 |  |  |  | L/D Max: | 142.118 | at alpha= | 4 | deg
Re: | 5000000 |  |  | Cd Min: | 0.27289 | at alpha= | -20 | deg
Mach: | 0.5 |  |  | Cl=0 at alpha= | -3.0082 | deg
|  |  |  | @ Cl=0.1, Cd= | 0.0053714
|  |  |  | @ Cl=0.4, Cd= | 0.0051014
|  |  |  | @ Cl=0.6, Cd= | 0.0052396
alpha (deg) | Cl | Cd | Cm | Cl/Cd
-20 | -0.7875 | 0.27289 | 0.0561 | -2.8858
-19.5 | -0.7664 | 0.26514 | 0.0515 | -2.8905
-19 | -0.7451 | 0.2571 | 0.047 | -2.8981
-18.5 | -0.724 | 0.24922 | 0.0426 | -2.9051
-18 | -0.7024 | 0.24086 | 0.0385 | -2.9162
-17.5 | -0.6815 | 0.2327 | 0.0343 | -2.9287
-17 | -0.661 | 0.22426 | 0.0302 | -2.9475
-16.5 | -0.6412 | 0.21609 | 0.0262 | -2.9673
-16 | -0.6211 | 0.20786 | 0.0223 | -2.9881
-15.5 | -0.6016 | 0.19988 | 0.0186 | -3.0098
-15 | -0.5828 | 0.19187 | 0.015 | -3.0375
-14.5 | -0.5668 | 0.18368 | 0.0115 | -3.0858
-14 | -0.5489 | 0.17612 | 0.0081 | -3.1166
-13.5 | -0.5311 | 0.16879 | 0.005 | -3.1465
-13 | -0.5146 | 0.16126 | 0.002 | -3.1911
-12.5 | -0.499 | 0.15357 | -0.0009 | -3.2493
-12 | -0.4833 | 0.14567 | -0.0037 | -3.3178
-11.5 | -0.4753 | 0.13637 | -0.0065 | -3.4854
-11 | -0.4656 | 0.12809 | -0.0092 | -3.6349
-10.5 | -0.4568 | 0.12005 | -0.0117 | -3.8051
-10 | -0.4501 | 0.11214 | -0.0142 | -4.0137
-9.5 | -0.4384 | 0.10579 | -0.016 | -4.1441
-9 | -0.4315 | 0.09846 | -0.0181 | -4.3825
-8.5 | -0.4282 | 0.0908 | -0.0201 | -4.7159
-8 | -0.4277 | 0.08335 | -0.0221 | -5.1314
-7 | -0.4012 | 0.06377 | -0.0405 | -6.2914
-6.5 | -0.3759 | 0.05144 | -0.0604 | -7.3075
-6 | -0.3271 | 0.03437 | -0.0878 | -9.517
-5.5 | -0.3008 | 0.01808 | -0.0983 | -16.6372
-5 | -0.2636 | 0.00975 | -0.0965 | -27.0359
-4.5 | -0.2011 | 0.00714 | -0.094 | -28.1653
-4 | -0.1338 | 0.00625 | -0.0921 | -21.408
-3.5 | -0.0662 | 0.00575 | -0.0906 | -11.513
-3 | 0.0011 | 0.00558 | -0.0895 | 0.19713
-2.5 | 0.0677 | 0.00543 | -0.0886 | 12.4678
-2 | 0.1338 | 0.00531 | -0.088 | 25.1977
-1.5 | 0.1997 | 0.00526 | -0.0875 | 37.9658
-1 | 0.2651 | 0.00518 | -0.0872 | 51.1776
-0.5 | 0.3305 | 0.00513 | -0.0869 | 64.425
0 | 0.3956 | 0.0051 | -0.0867 | 77.5686
0.5 | 0.4607 | 0.00512 | -0.0864 | 89.9805
1 | 0.5258 | 0.00512 | -0.0862 | 102.6953
2 | 0.6561 | 0.00533 | -0.0853 | 123.0957
2.5 | 0.7213 | 0.00555 | -0.0845 | 129.964
3 | 0.7864 | 0.00582 | -0.0835 | 135.1203
3.5 | 0.8495 | 0.00605 | -0.0818 | 140.4132
4 | 0.9124 | 0.00642 | -0.0797 | 142.1184
4.5 | 0.9792 | 0.00693 | -0.0782 | 141.2987
5 | 1.0446 | 0.00765 | -0.0762 | 136.549
5.5 | 1.1106 | 0.0084 | -0.0739 | 132.2143
6 | 1.1755 | 0.00937 | -0.0708 | 125.4536
6.5 | 1.2427 | 0.0103 | -0.0673 | 120.6505
7 | 1.3024 | 0.01219 | -0.0617 | 106.8417
7.5 | 1.3346 | 0.01646 | -0.0524 | 81.0814
8 | 1.3337 | 0.02275 | -0.0416 | 58.6242
8.5 | 1.3002 | 0.02857 | -0.0296 | 45.5093
9 | 1.2609 | 0.03596 | -0.0241 | 35.064
9.5 | 1.2233 | 0.0465 | -0.0274 | 26.3075
10 | 1.1898 | 0.0607 | -0.0377 | 19.6013
10.5 | 1.1607 | 0.07665 | -0.0492 | 15.1429
11 | 1.1316 | 0.09264 | -0.0593 | 12.215
11.5 | 1.1059 | 0.10796 | -0.0686 | 10.2436
12 | 1.0841 | 0.12326 | -0.0782 | 8.7952
12.5 | 1.0678 | 0.13852 | -0.0878 | 7.7086

## 81. Re 6M Mach 0.00 (1)
BIGFOIL.COM POLAR EXPORT
HN-419
HN-419 |  |  |  | Cl Max: | 1.138 | at alpha= | 8.5 | deg
JavaFoil+Calcfoil stall+Eppler ext transition |  |  |  | L/D Max: | 180.351 | at alpha= | 7.5 | deg
Re: | 6000000 |  |  | Cd Min: | 0.00545 | at alpha= | 4.5 | deg
Mach: | 0 |  |  | Cl=0 at alpha= | -3.1667 | deg
|  |  |  | @ Cl=0.1, Cd= | 0.0062576
|  |  |  | @ Cl=0.4, Cd= | 0.0069997
|  |  |  | @ Cl=0.6, Cd= | 0.0058871
alpha (deg) | Cl | Cd | Cm | Cl/Cd
-13.5 | -0.359 | 0.08679 | -0.036 | -4.14
-13 | -0.375 | 0.08218 | -0.037 | -4.561
-12.5 | -0.389 | 0.07753 | -0.037 | -5.022
-12 | -0.399 | 0.0734 | -0.037 | -5.433
-11.5 | -0.405 | 0.0693 | -0.037 | -5.849
-11 | -0.41 | 0.06499 | -0.038 | -6.302
-10.5 | -0.411 | 0.06099 | -0.039 | -6.737
-10 | -0.409 | 0.05736 | -0.039 | -7.126
-9.5 | -0.405 | 0.05245 | -0.042 | -7.713
-9 | -0.401 | 0.04382 | -0.048 | -9.152
-8.5 | -0.462 | 0.00829 | -0.07 | -55.817
-8 | -0.442 | 0.00726 | -0.07 | -60.912
-7.5 | -0.414 | 0.00703 | -0.071 | -58.944
-7 | -0.381 | 0.00686 | -0.071 | -55.467
-6.5 | -0.342 | 0.00711 | -0.071 | -48.105
-6 | -0.299 | 0.00698 | -0.071 | -42.857
-5.5 | -0.252 | 0.0068 | -0.072 | -37.09
-5 | -0.202 | 0.00669 | -0.072 | -30.221
-4.5 | -0.149 | 0.00656 | -0.072 | -22.775
-4 | -0.095 | 0.00646 | -0.072 | -14.65
-3.5 | -0.038 | 0.00643 | -0.073 | -5.971
-3 | 0.019 | 0.0064 | -0.073 | 2.958
-2.5 | 0.077 | 0.00621 | -0.073 | 12.378
-2 | 0.135 | 0.00633 | -0.073 | 21.337
-1.5 | 0.193 | 0.0061 | -0.073 | 31.691
-1 | 0.252 | 0.00724 | -0.074 | 34.794
-0.5 | 0.31 | 0.0069 | -0.074 | 44.921
0 | 0.368 | 0.00727 | -0.074 | 50.624
0.5 | 0.426 | 0.00678 | -0.074 | 62.851
1 | 0.484 | 0.00638 | -0.074 | 75.805
1.5 | 0.542 | 0.0061 | -0.075 | 88.818
2 | 0.599 | 0.00589 | -0.075 | 101.771
2.5 | 0.657 | 0.00572 | -0.075 | 114.831
3 | 0.714 | 0.00556 | -0.075 | 128.373
3.5 | 0.771 | 0.00551 | -0.075 | 140.003
4 | 0.827 | 0.00546 | -0.076 | 151.422
4.5 | 0.882 | 0.00545 | -0.076 | 161.771
5 | 0.934 | 0.0055 | -0.076 | 169.932
5.5 | 0.984 | 0.00559 | -0.076 | 175.959
6 | 1.028 | 0.00602 | -0.076 | 170.604
6.5 | 1.065 | 0.00604 | -0.076 | 176.38
7 | 1.096 | 0.00613 | -0.077 | 178.803
7.5 | 1.119 | 0.00621 | -0.077 | 180.351
8 | 1.133 | 0.0064 | -0.077 | 176.96
8.5 | 1.138 | 0.00673 | -0.077 | 169.268
9 | 1.134 | 0.00703 | -0.077 | 161.339
9.5 | 1.121 | 0.00715 | -0.077 | 156.756
10 | 1.099 | 0.00748 | -0.078 | 147.037
10.5 | 1.07 | 0.00762 | -0.078 | 140.497
11 | 1.028 | 0.01546 | -0.077 | 66.521
11.5 | 0.978 | 0.01689 | -0.077 | 57.921
12 | 0.92 | 0.01915 | -0.076 | 48.048
12.5 | 0.855 | 0.02349 | -0.074 | 36.415
13 | 0.787 | 0.0311 | -0.071 | 25.319
13.5 | 0.714 | 0.04625 | -0.067 | 15.437

## 82. Re 6M Mach 0.00 (2)
BIGFOIL.COM POLAR EXPORT
HN-419
HN-419 |  |  |  | Cl Max: | 1.78 | at alpha= | 15.5 | deg
XFOIL ncrit=9 |  |  |  | L/D Max: | 138.283 | at alpha= | 4.5 | deg
Re: | 6000000 |  |  | Cd Min: | 0.16163 | at alpha= | 20 | deg
Mach: | 0 |  |  | Cl=0 at alpha= | -3.076 | deg
|  |  |  | @ Cl=0.1, Cd= | 0.0050439
|  |  |  | @ Cl=0.4, Cd= | 0.0048597
|  |  |  | @ Cl=0.6, Cd= | 0.0050473
alpha (deg) | Cl | Cd | Cm | Cl/Cd
-12.5 | -0.9745 | 0.03535 | -0.064 | -27.5672
-12 | -0.9948 | 0.02457 | -0.064 | -40.4884
-11.5 | -0.9526 | 0.01798 | -0.0681 | -52.9811
-11 | -0.8997 | 0.01465 | -0.0703 | -61.413
-10.5 | -0.8425 | 0.01251 | -0.0722 | -67.3461
-10 | -0.7825 | 0.01104 | -0.0741 | -70.8786
-9.5 | -0.7214 | 0.0099 | -0.0759 | -72.8687
-9 | -0.6615 | 0.00898 | -0.0772 | -73.6637
-8.5 | -0.6044 | 0.00822 | -0.0777 | -73.528
-8 | -0.5439 | 0.00764 | -0.0789 | -71.1911
-7.5 | -0.4843 | 0.00727 | -0.0798 | -66.6162
-7 | -0.4272 | 0.00702 | -0.0801 | -60.8547
-6.5 | -0.3729 | 0.00645 | -0.0798 | -57.814
-6 | -0.3191 | 0.00601 | -0.0792 | -53.0948
-5.5 | -0.2658 | 0.00576 | -0.0785 | -46.1458
-5 | -0.2117 | 0.00559 | -0.078 | -37.8712
-4.5 | -0.157 | 0.00548 | -0.0776 | -28.6496
-4 | -0.102 | 0.00532 | -0.0773 | -19.1729
-3.5 | -0.0469 | 0.00524 | -0.077 | -8.9504
-3 | 0.0084 | 0.00515 | -0.0768 | 1.6311
-2.5 | 0.0638 | 0.00507 | -0.0767 | 12.5838
-2 | 0.1192 | 0.00503 | -0.0765 | 23.6978
-1.5 | 0.1748 | 0.00498 | -0.0765 | 35.1004
-1 | 0.2303 | 0.00489 | -0.0764 | 47.0961
-0.5 | 0.2857 | 0.00488 | -0.0764 | 58.5451
0 | 0.3412 | 0.00485 | -0.0763 | 70.3505
0.5 | 0.3965 | 0.00486 | -0.0763 | 81.5844
1.5 | 0.5069 | 0.00485 | -0.0763 | 104.5155
2 | 0.5619 | 0.00495 | -0.0761 | 113.5152
2.5 | 0.6167 | 0.00509 | -0.076 | 121.1591
3 | 0.6711 | 0.00527 | -0.0757 | 127.3435
3.5 | 0.725 | 0.00546 | -0.0753 | 132.7839
4 | 0.7742 | 0.0056 | -0.0738 | 138.25
4.5 | 0.8297 | 0.006 | -0.0738 | 138.2833
5 | 0.8832 | 0.00647 | -0.0734 | 136.507
5.5 | 0.9365 | 0.00694 | -0.073 | 134.9424
6 | 0.9893 | 0.00747 | -0.0726 | 132.4364
6.5 | 1.0421 | 0.00796 | -0.0721 | 130.9171
7 | 1.0937 | 0.00859 | -0.0715 | 127.3225
7.5 | 1.1456 | 0.00917 | -0.0708 | 124.9291
8 | 1.1975 | 0.00968 | -0.0703 | 123.7087
8.5 | 1.2488 | 0.01026 | -0.0696 | 121.7154
9 | 1.2993 | 0.0109 | -0.0689 | 119.2018
9.5 | 1.3487 | 0.01165 | -0.068 | 115.7682
10 | 1.3961 | 0.0126 | -0.0668 | 110.8016
10.5 | 1.4451 | 0.01324 | -0.0659 | 109.1465
11 | 1.4935 | 0.01389 | -0.065 | 107.5234
11.5 | 1.5406 | 0.01463 | -0.064 | 105.3042
12 | 1.5861 | 0.01549 | -0.0627 | 102.3951
12.5 | 1.629 | 0.01654 | -0.0611 | 98.4885
13 | 1.6696 | 0.01774 | -0.0592 | 94.115
13.5 | 1.7068 | 0.01912 | -0.0568 | 89.2678
14 | 1.7395 | 0.02071 | -0.0539 | 83.9932
14.5 | 1.7668 | 0.02248 | -0.0503 | 78.5943
15 | 1.7787 | 0.02432 | -0.0441 | 73.1373
15.5 | 1.78 | 0.02667 | -0.0373 | 66.7417
16 | 1.7799 | 0.02962 | -0.0319 | 60.0912
16.5 | 1.7679 | 0.03417 | -0.0275 | 51.7384
17 | 1.7546 | 0.03986 | -0.0255 | 44.0191
17.5 | 1.7296 | 0.04829 | -0.0264 | 35.8169
18 | 1.6967 | 0.0597 | -0.0308 | 28.4204
18.5 | 1.6442 | 0.07665 | -0.0399 | 21.4508
19 | 1.5837 | 0.09737 | -0.0521 | 16.2648
19.5 | 1.4859 | 0.12815 | -0.071 | 11.595
20 | 1.387 | 0.16163 | -0.0925 | 8.5813

## 83. Re 6M Mach 0.10 (1)
BIGFOIL.COM POLAR EXPORT
HN-419
HN-419 |  |  |  | Cl Max: | 1.134 | at alpha= | 8.5 | deg
JavaFoil+Calcfoil stall+Eppler ext transition |  |  |  | L/D Max: | 178.945 | at alpha= | 7.5 | deg
Re: | 6000000 |  |  | Cd Min: | 0.00547 | at alpha= | 4.5 | deg
Mach: | 0.1 |  |  | Cl=0 at alpha= | -3.1638 | deg
|  |  |  | @ Cl=0.1, Cd= | 0.0062568
|  |  |  | @ Cl=0.4, Cd= | 0.0070365
|  |  |  | @ Cl=0.6, Cd= | 0.0059172
alpha (deg) | Cl | Cd | Cm | Cl/Cd
-13 | -0.347 | 0.0826 | -0.037 | -4.203
-12.5 | -0.365 | 0.07803 | -0.037 | -4.672
-12 | -0.377 | 0.07383 | -0.037 | -5.106
-11.5 | -0.386 | 0.06964 | -0.037 | -5.547
-11 | -0.393 | 0.06569 | -0.038 | -5.986
-10.5 | -0.398 | 0.06125 | -0.039 | -6.491
-10 | -0.398 | 0.05761 | -0.039 | -6.909
-9.5 | -0.395 | 0.05376 | -0.04 | -7.349
-9 | -0.391 | 0.04735 | -0.045 | -8.254
-8.5 | -0.438 | 0.01115 | -0.067 | -39.319
-8 | -0.439 | 0.00735 | -0.071 | -59.703
-7.5 | -0.412 | 0.00705 | -0.071 | -58.496
-7 | -0.38 | 0.00689 | -0.071 | -55.13
-6.5 | -0.342 | 0.00719 | -0.072 | -47.57
-6 | -0.3 | 0.007 | -0.072 | -42.784
-5.5 | -0.253 | 0.00685 | -0.072 | -36.9
-5 | -0.203 | 0.00673 | -0.072 | -30.165
-4.5 | -0.15 | 0.00658 | -0.072 | -22.82
-4 | -0.095 | 0.00651 | -0.073 | -14.6
-3.5 | -0.039 | 0.00642 | -0.073 | -6.008
-3 | 0.019 | 0.0064 | -0.073 | 2.976
-2.5 | 0.077 | 0.00621 | -0.073 | 12.433
-2 | 0.136 | 0.00633 | -0.074 | 21.439
-1.5 | 0.194 | 0.00613 | -0.074 | 31.691
-1 | 0.253 | 0.00725 | -0.074 | 34.897
-0.5 | 0.311 | 0.00691 | -0.074 | 45.066
0 | 0.37 | 0.00729 | -0.074 | 50.743
0.5 | 0.428 | 0.0068 | -0.075 | 62.981
1 | 0.486 | 0.0064 | -0.075 | 75.976
1.5 | 0.544 | 0.00612 | -0.075 | 89.025
2 | 0.602 | 0.00591 | -0.075 | 101.992
2.5 | 0.66 | 0.00574 | -0.075 | 115.13
3 | 0.718 | 0.00558 | -0.076 | 128.671
3.5 | 0.775 | 0.00552 | -0.076 | 140.303
4 | 0.831 | 0.00548 | -0.076 | 151.739
4.5 | 0.886 | 0.00547 | -0.076 | 162.018
5 | 0.939 | 0.00552 | -0.076 | 170.099
5.5 | 0.989 | 0.00562 | -0.076 | 176.037
6 | 1.032 | 0.00606 | -0.077 | 170.33
6.5 | 1.069 | 0.00608 | -0.077 | 175.844
7 | 1.099 | 0.00617 | -0.077 | 177.925
7.5 | 1.12 | 0.00626 | -0.077 | 178.945
8 | 1.132 | 0.00646 | -0.077 | 175.135
8.5 | 1.134 | 0.00679 | -0.078 | 167.002
9 | 1.126 | 0.00711 | -0.078 | 158.461
9.5 | 1.108 | 0.00723 | -0.078 | 153.324
10 | 1.081 | 0.00747 | -0.078 | 144.69
10.5 | 1.046 | 0.00773 | -0.078 | 135.282
11 | 0.996 | 0.01585 | -0.078 | 62.855
11.5 | 0.936 | 0.01767 | -0.077 | 53.003
12 | 0.873 | 0.02027 | -0.075 | 43.053
12.5 | 0.801 | 0.02579 | -0.073 | 31.046
13 | 0.723 | 0.03706 | -0.069 | 19.514
13.5 | 0.654 | 0.05051 | -0.066 | 12.948

## 84. Re 6M Mach 0.10 (2)
BIGFOIL.COM POLAR EXPORT
HN-419
HN-419 |  |  |  | Cl Max: | 1.7465 | at alpha= | 14.5 | deg
XFOIL ncrit=9 |  |  |  | L/D Max: | 138.541 | at alpha= | 4 | deg
Re: | 6000000 |  |  | Cd Min: | 0.17781 | at alpha= | 19.5 | deg
Mach: | 0.1 |  |  | Cl=0 at alpha= | -3.0736 | deg
|  |  |  | @ Cl=0.1, Cd= | 0.0050541
|  |  |  | @ Cl=0.4, Cd= | 0.0048598
|  |  |  | @ Cl=0.6, Cd= | 0.0050489
alpha (deg) | Cl | Cd | Cm | Cl/Cd
-13 | -0.6912 | 0.10163 | -0.0165 | -6.8011
-12.5 | -0.8208 | 0.06889 | -0.0382 | -11.9146
-12 | -0.9049 | 0.0437 | -0.0615 | -20.7071
-11.5 | -0.934 | 0.029 | -0.0641 | -32.2069
-11 | -0.9037 | 0.0176 | -0.071 | -51.3466
-10.5 | -0.8495 | 0.01394 | -0.0733 | -60.9397
-10 | -0.7898 | 0.01189 | -0.0752 | -66.4256
-9.5 | -0.7283 | 0.01045 | -0.077 | -69.6938
-9 | -0.6677 | 0.00936 | -0.0782 | -71.3355
-8.5 | -0.6101 | 0.00848 | -0.0786 | -71.9458
-8 | -0.5489 | 0.0078 | -0.0798 | -70.3718
-7.5 | -0.4886 | 0.00733 | -0.0806 | -66.6576
-7 | -0.431 | 0.00705 | -0.0808 | -61.1348
-6.5 | -0.3759 | 0.00659 | -0.0805 | -57.041
-6 | -0.3218 | 0.00606 | -0.0798 | -53.1023
-5.5 | -0.268 | 0.00579 | -0.0791 | -46.2867
-5 | -0.2135 | 0.00561 | -0.0785 | -38.057
-4.5 | -0.1583 | 0.00552 | -0.0781 | -28.6775
-4 | -0.103 | 0.00534 | -0.0777 | -19.2884
-3.5 | -0.0475 | 0.00526 | -0.0774 | -9.0304
-3 | 0.0082 | 0.00516 | -0.0772 | 1.5891
-2.5 | 0.0639 | 0.00508 | -0.0771 | 12.5787
-2 | 0.1197 | 0.00504 | -0.0769 | 23.75
-1.5 | 0.1756 | 0.00498 | -0.0768 | 35.261
-1 | 0.2314 | 0.0049 | -0.0768 | 47.2245
-0.5 | 0.2871 | 0.00488 | -0.0767 | 58.832
0 | 0.343 | 0.00485 | -0.0767 | 70.7216
0.5 | 0.3986 | 0.00486 | -0.0767 | 82.0165
1 | 0.4542 | 0.00485 | -0.0766 | 93.6495
1.5 | 0.5097 | 0.00486 | -0.0766 | 104.8765
2 | 0.565 | 0.00496 | -0.0765 | 113.9113
2.5 | 0.6201 | 0.0051 | -0.0763 | 121.5882
3 | 0.6749 | 0.00529 | -0.076 | 127.5803
3.5 | 0.7291 | 0.00548 | -0.0756 | 133.0474
4 | 0.7786 | 0.00562 | -0.074 | 138.5409
4.5 | 0.8345 | 0.00603 | -0.074 | 138.3914
5 | 0.8884 | 0.0065 | -0.0736 | 136.6769
5.5 | 0.9421 | 0.00698 | -0.0732 | 134.9713
6 | 0.9953 | 0.00751 | -0.0726 | 132.53
6.5 | 1.0484 | 0.00803 | -0.0721 | 130.5604
7 | 1.1004 | 0.00869 | -0.0714 | 126.6283
7.5 | 1.1529 | 0.00924 | -0.0707 | 124.7727
8 | 1.2053 | 0.00978 | -0.0701 | 123.2413
8.5 | 1.257 | 0.01038 | -0.0693 | 121.0983
9 | 1.3079 | 0.01105 | -0.0684 | 118.362
9.5 | 1.3572 | 0.01191 | -0.0673 | 113.9547
10 | 1.406 | 0.01275 | -0.0661 | 110.2745
10.5 | 1.4554 | 0.01343 | -0.0651 | 108.3693
11 | 1.504 | 0.01415 | -0.064 | 106.2898
11.5 | 1.5507 | 0.01503 | -0.0627 | 103.1737
12 | 1.595 | 0.01611 | -0.061 | 99.0068
12.5 | 1.6365 | 0.01739 | -0.0589 | 94.1058
13 | 1.6749 | 0.01884 | -0.0564 | 88.9013
13.5 | 1.7086 | 0.02053 | -0.0533 | 83.2245
14 | 1.7355 | 0.0225 | -0.0494 | 77.1333
14.5 | 1.7465 | 0.02461 | -0.043 | 70.9671
15 | 1.7452 | 0.02716 | -0.0357 | 64.2563
15.5 | 1.7384 | 0.0307 | -0.0297 | 56.6254
16 | 1.7305 | 0.03512 | -0.026 | 49.2739
16.5 | 1.7047 | 0.0425 | -0.0246 | 40.1106
17 | 1.6829 | 0.05122 | -0.0265 | 32.8563
17.5 | 1.6392 | 0.06525 | -0.0331 | 25.1218
18 | 1.5812 | 0.0844 | -0.0443 | 18.7346
18.5 | 1.4957 | 0.11146 | -0.0608 | 13.4192
19 | 1.3907 | 0.14531 | -0.082 | 9.5706
19.5 | 1.3029 | 0.17781 | -0.1032 | 7.3275

## 85. Re 6M Mach 0.25 (1)
BIGFOIL.COM POLAR EXPORT
HN-419
HN-419 |  |  |  | Cl Max: | 1.118 | at alpha= | 7.5 | deg
JavaFoil+Calcfoil stall+Eppler ext transition |  |  |  | L/D Max: | 175.147 | at alpha= | 5.5 | deg
Re: | 6000000 |  |  | Cd Min: | 0.00557 | at alpha= | 4 | deg
Mach: | 0.25 |  |  | Cl=0 at alpha= | -3.1667 | deg
|  |  |  | @ Cl=0.1, Cd= | 0.0063125
|  |  |  | @ Cl=0.4, Cd= | 0.06537
|  |  |  | @ Cl=0.6, Cd= | 0.06537
alpha (deg) | Cl | Cd | Cm | Cl/Cd
-12.5 | -0.104 | 0.08136 | -0.037 | -1.274
-12 | -0.167 | 0.07628 | -0.037 | -2.183
-11.5 | -0.21 | 0.07139 | -0.038 | -2.943
-11 | -0.247 | 0.06704 | -0.038 | -3.682
-10.5 | -0.278 | 0.0629 | -0.039 | -4.417
-10 | -0.303 | 0.05838 | -0.04 | -5.194
-9.5 | -0.322 | 0.05466 | -0.041 | -5.886
-9 | -0.333 | 0.05186 | -0.041 | -6.417
-8.5 | -0.337 | 0.0482 | -0.042 | -6.991
-8 | -0.34 | 0.03867 | -0.05 | -8.799
-7.5 | -0.394 | 0.00737 | -0.073 | -53.433
-7 | -0.37 | 0.00709 | -0.073 | -52.231
-6.5 | -0.339 | 0.00738 | -0.074 | -45.921
-6 | -0.3 | 0.00715 | -0.074 | -42.001
-5.5 | -0.256 | 0.00695 | -0.074 | -36.787
-5 | -0.206 | 0.00685 | -0.074 | -30.138
-4.5 | -0.153 | 0.00665 | -0.074 | -23.044
-4 | -0.097 | 0.00655 | -0.075 | -14.855
-3.5 | -0.04 | 0.00649 | -0.075 | -6.092
-3 | 0.02 | 0.00645 | -0.075 | 3.03
-2.5 | 0.079 | 0.00626 | -0.075 | 12.677
-2 | 0.139 | 0.00641 | -0.076 | 21.749
-1.5 | 0.2 | 0.00619 | -0.076 | 32.276
-1 | 0.26 | 0.00656 | -0.076 | 39.667
-0.5 | 0.32 | 0.00702 | -0.076 | 45.603
0 | 0.38 | 0.0074 | -0.076 | 51.335
0.5 | 0.44 | 0.00691 | -0.077 | 63.696
1 | 0.5 | 0.0065 | -0.077 | 76.885
1.5 | 0.559 | 0.0062 | -0.077 | 90.185
2 | 0.619 | 0.006 | -0.077 | 103.117
2.5 | 0.678 | 0.00582 | -0.077 | 116.609
3 | 0.737 | 0.00566 | -0.078 | 130.174
3.5 | 0.796 | 0.00561 | -0.078 | 141.97
4 | 0.854 | 0.00557 | -0.078 | 153.342
4.5 | 0.91 | 0.00557 | -0.078 | 163.401
5 | 0.963 | 0.00564 | -0.078 | 170.696
5.5 | 1.013 | 0.00578 | -0.079 | 175.147
6 | 1.054 | 0.00625 | -0.079 | 168.668
6.5 | 1.086 | 0.00639 | -0.079 | 170.133
7 | 1.108 | 0.00641 | -0.079 | 173.037
7.5 | 1.118 | 0.00656 | -0.079 | 170.436
8 | 1.112 | 0.00681 | -0.079 | 163.214
8.5 | 1.09 | 0.00719 | -0.08 | 151.574
9 | 1.05 | 0.00756 | -0.08 | 138.907
9.5 | 0.993 | 0.00776 | -0.08 | 128.047
10 | 0.914 | 0.01526 | -0.08 | 59.928
10.5 | 0.82 | 0.01658 | -0.079 | 49.46
11 | 0.705 | 0.01953 | -0.077 | 36.096
11.5 | 0.57 | 0.02986 | -0.073 | 19.078
12 | 0.435 | 0.04996 | -0.065 | 8.717
12.5 | 0.314 | 0.06537 | -0.06 | 4.804

## 86. Re 6M Mach 0.25 (2)
BIGFOIL.COM POLAR EXPORT
HN-419
HN-419 |  |  |  | Cl Max: | 1.5517 | at alpha= | 11.5 | deg
XFOIL ncrit=9 |  |  |  | L/D Max: | 140.033 | at alpha= | 4.5 | deg
Re: | 6000000 |  |  | Cd Min: | 0.25151 | at alpha= | -20 | deg
Mach: | 0.25 |  |  | Cl=0 at alpha= | -3.0615 | deg
|  |  |  | @ Cl=0.1, Cd= | 0.0050994
|  |  |  | @ Cl=0.4, Cd= | 0.0049064
|  |  |  | @ Cl=0.6, Cd= | 0.0050644
alpha (deg) | Cl | Cd | Cm | Cl/Cd
-20 | -0.7277 | 0.25151 | 0.0486 | -2.8933
-19.5 | -0.5358 | 0.21256 | 0.0349 | -2.5207
-19 | -0.5222 | 0.20696 | 0.0312 | -2.5232
-18.5 | -0.5089 | 0.20111 | 0.0274 | -2.5305
-18 | -0.4954 | 0.19524 | 0.0237 | -2.5374
-17.5 | -0.4814 | 0.18948 | 0.0201 | -2.5406
-17 | -0.4689 | 0.18292 | 0.0164 | -2.5634
-16.5 | -0.4559 | 0.17697 | 0.0127 | -2.5761
-16 | -0.4433 | 0.17114 | 0.009 | -2.5903
-15.5 | -0.4312 | 0.16542 | 0.0053 | -2.6067
-15 | -0.4199 | 0.15985 | 0.0018 | -2.6268
-14.5 | -0.4102 | 0.15463 | -0.0018 | -2.6528
-14 | -0.4044 | 0.15038 | -0.0051 | -2.6892
-13.5 | -0.5272 | 0.15877 | 0.0052 | -3.3205
-13 | -0.3964 | 0.1344 | -0.0119 | -2.9494
-12.5 | -0.5155 | 0.1404 | -0.001 | -3.6717
-12 | -0.5144 | 0.13004 | -0.0043 | -3.9557
-11.5 | -0.5075 | 0.12213 | -0.0071 | -4.1554
-11 | -0.5064 | 0.11296 | -0.0106 | -4.483
-10.5 | -0.5055 | 0.10425 | -0.0138 | -4.8489
-10 | -0.5031 | 0.09654 | -0.0165 | -5.2113
-9 | -0.6854 | 0.01975 | -0.0814 | -34.7038
-8.5 | -0.6356 | 0.01331 | -0.0838 | -47.7536
-8 | -0.575 | 0.01025 | -0.0849 | -56.0976
-7.5 | -0.5122 | 0.00862 | -0.0854 | -59.42
-7 | -0.4522 | 0.00758 | -0.0851 | -59.657
-6.5 | -0.3935 | 0.00708 | -0.0844 | -55.5791
-6 | -0.3367 | 0.00651 | -0.0833 | -51.7204
-5.5 | -0.2804 | 0.00603 | -0.0822 | -46.5008
-5 | -0.2235 | 0.00577 | -0.0814 | -38.7348
-4.5 | -0.1661 | 0.0056 | -0.0807 | -29.6607
-4 | -0.1084 | 0.00543 | -0.0802 | -19.9632
-3 | 0.0071 | 0.00521 | -0.0795 | 1.3628
-2.5 | 0.0648 | 0.00513 | -0.0792 | 12.6316
-2 | 0.1224 | 0.00508 | -0.079 | 24.0945
-1.5 | 0.1801 | 0.00503 | -0.0788 | 35.8052
-1 | 0.2377 | 0.00495 | -0.0787 | 48.0202
-0.5 | 0.2953 | 0.00492 | -0.0786 | 60.0203
0 | 0.3529 | 0.00489 | -0.0786 | 72.1677
0.5 | 0.4102 | 0.00491 | -0.0785 | 83.5438
1 | 0.4676 | 0.0049 | -0.0785 | 95.4286
1.5 | 0.5248 | 0.00493 | -0.0784 | 106.4503
2 | 0.5819 | 0.00502 | -0.0782 | 115.9163
2.5 | 0.639 | 0.00516 | -0.078 | 123.8372
3 | 0.6956 | 0.00538 | -0.0776 | 129.2937
3.5 | 0.752 | 0.00556 | -0.077 | 135.2518
4 | 0.8028 | 0.00575 | -0.0752 | 139.6174
4.5 | 0.8612 | 0.00615 | -0.0751 | 140.0325
5 | 0.9169 | 0.00669 | -0.0744 | 137.0553
5.5 | 0.9729 | 0.00721 | -0.0737 | 134.9376
6 | 1.0284 | 0.00778 | -0.0729 | 132.1851
6.5 | 1.0834 | 0.00842 | -0.0719 | 128.6698
7 | 1.1383 | 0.00909 | -0.0708 | 125.2255
7.5 | 1.1939 | 0.00966 | -0.0698 | 123.5921
8 | 1.2488 | 0.01032 | -0.0686 | 121.0078
8.5 | 1.3026 | 0.01111 | -0.0671 | 117.2457
9 | 1.3531 | 0.01232 | -0.065 | 109.8295
9.5 | 1.4056 | 0.0132 | -0.0633 | 106.4848
10 | 1.4551 | 0.01442 | -0.061 | 100.9085
10.5 | 1.4985 | 0.01628 | -0.0578 | 92.0455
11 | 1.5323 | 0.01896 | -0.0534 | 80.8175
11.5 | 1.5517 | 0.02259 | -0.0474 | 68.6897
12 | 1.5444 | 0.02681 | -0.0382 | 57.6054
12.5 | 1.5139 | 0.03163 | -0.0284 | 47.8628
13 | 1.4812 | 0.03841 | -0.0239 | 38.5629
13.5 | 1.4456 | 0.04819 | -0.0253 | 29.9979
14 | 1.4065 | 0.06202 | -0.0329 | 22.6782
14.5 | 1.365 | 0.07938 | -0.0441 | 17.1958
15 | 1.3252 | 0.09772 | -0.0554 | 13.5612
15.5 | 1.2849 | 0.11653 | -0.0665 | 11.0263
16 | 1.2464 | 0.13554 | -0.0778 | 9.1958
16.5 | 1.213 | 0.1543 | -0.0894 | 7.8613

## 87. Re 6M Mach 0.50 (1)
BIGFOIL.COM POLAR EXPORT
HN-419
HN-419 |  |  |  | Cl Max: | 1.28 | at alpha= | 20 | deg
JavaFoil+Calcfoil stall+Eppler ext transition |  |  |  | L/D Max: | 166.694 | at alpha= | 5 | deg
Re: | 6000000 |  |  | Cd Min: | 0.00603 | at alpha= | 3.5 | deg
Mach: | 0.5 |  |  | Cl=0 at alpha= | -3.1667 | deg
|  |  |  | @ Cl=0.1, Cd= | 0.0066177
|  |  |  | @ Cl=0.4, Cd= | 0.0072708
|  |  |  | @ Cl=0.6, Cd= | 0.0067431
alpha (deg) | Cl | Cd | Cm | Cl/Cd
-20 | -0.869 | 0.15557 | -0.044 | -5.583
-19.5 | -0.842 | 0.14983 | -0.043 | -5.62
-19 | -0.817 | 0.144 | -0.043 | -5.673
-18.5 | -0.792 | 0.14015 | -0.043 | -5.652
-18 | -0.767 | 0.1353 | -0.043 | -5.672
-17.5 | -0.743 | 0.13408 | -0.044 | -5.544
-17 | -0.717 | 0.12858 | -0.043 | -5.58
-16.5 | -0.691 | 0.12396 | -0.042 | -5.574
-16 | -0.666 | 0.11997 | -0.042 | -5.551
-15.5 | -0.641 | 0.11606 | -0.042 | -5.522
-15 | -0.616 | 0.10921 | -0.042 | -5.64
-14.5 | -0.59 | 0.10605 | -0.042 | -5.567
-14 | -0.565 | 0.09869 | -0.042 | -5.724
-13.5 | -0.54 | 0.09005 | -0.042 | -5.995
-13 | -0.515 | 0.08329 | -0.043 | -6.18
-12.5 | -0.49 | 0.07743 | -0.044 | -6.325
-12 | -0.462 | 0.08525 | -0.04 | -5.418
-11.5 | -0.437 | 0.07556 | -0.041 | -5.781
-11 | -0.412 | 0.06854 | -0.043 | -6.011
-10.5 | -0.387 | 0.0622 | -0.046 | -6.229
-10 | -0.358 | 0.07188 | -0.038 | -4.986
-9.5 | -0.333 | 0.06129 | -0.041 | -5.437
-9 | -0.308 | 0.05482 | -0.044 | -5.626
-8.5 | -0.285 | 0.04729 | -0.05 | -6.034
-8 | -0.255 | 0.05229 | -0.039 | -4.874
-7.5 | -0.229 | 0.04895 | -0.039 | -4.673
-7 | -0.204 | 0.04267 | -0.047 | -4.791
-6.5 | -0.219 | 0.00733 | -0.082 | -29.81
-6 | -0.153 | 0.03531 | -0.053 | -4.342
-5.5 | -0.154 | 0.00728 | -0.083 | -21.096
-5 | -0.2 | 0.00747 | -0.083 | -26.841
-4.5 | -0.161 | 0.00718 | -0.083 | -22.482
-4 | -0.106 | 0.00694 | -0.083 | -15.253
-3.5 | -0.044 | 0.00681 | -0.084 | -6.408
-3 | 0.022 | 0.00673 | -0.084 | 3.224
-2.5 | 0.088 | 0.00666 | -0.084 | 13.279
-2 | 0.156 | 0.00642 | -0.084 | 24.242
-1.5 | 0.223 | 0.0065 | -0.085 | 34.33
-1 | 0.291 | 0.00638 | -0.085 | 45.56
-0.5 | 0.358 | 0.00744 | -0.085 | 48.077
0 | 0.425 | 0.00717 | -0.085 | 59.225
0.5 | 0.492 | 0.00739 | -0.086 | 66.515
1 | 0.558 | 0.00695 | -0.086 | 80.384
1.5 | 0.625 | 0.00662 | -0.086 | 94.339
2 | 0.691 | 0.00639 | -0.086 | 108.186
2.5 | 0.757 | 0.0062 | -0.087 | 122.17
3 | 0.823 | 0.00607 | -0.087 | 135.625
3.5 | 0.888 | 0.00603 | -0.087 | 147.161
4 | 0.95 | 0.00603 | -0.087 | 157.663
4.5 | 1.01 | 0.00608 | -0.087 | 166.045
5 | 1.061 | 0.00637 | -0.088 | 166.694
5.5 | 1.102 | 0.00702 | -0.088 | 156.926
6 | 1.105 | 0.00737 | -0.088 | 149.979
6.5 | 1.007 | 0.00788 | -0.088 | 127.815
7 | 0.682 | 0.00824 | -0.088 | 82.778
7.5 | 0.714 | 0.01256 | -0.088 | 56.803
8 | 0.747 | 0.01313 | -0.088 | 56.867
8.5 | 0.753 | 0.01948 | -0.085 | 38.627
9 | 0.805 | 0.01743 | -0.088 | 46.168
9.5 | 0.756 | 0.03616 | -0.076 | 20.907
10 | 0.714 | 0.07438 | -0.045 | 9.601
10.5 | 0.769 | 0.05904 | -0.064 | 13.029
11 | 0.771 | 0.07848 | -0.049 | 9.829
11.5 | 0.799 | 0.0876 | -0.049 | 9.12
12 | 0.826 | 0.08475 | -0.049 | 9.746
12.5 | 0.855 | 0.09238 | -0.05 | 9.252
13 | 0.886 | 0.09815 | -0.053 | 9.025
13.5 | 0.908 | 0.09966 | -0.049 | 9.115
14 | 0.939 | 0.10515 | -0.051 | 8.926
14.5 | 0.972 | 0.10862 | -0.056 | 8.949
15 | 0.993 | 0.11257 | -0.052 | 8.825
15.5 | 1.022 | 0.11661 | -0.053 | 8.763
16 | 1.056 | 0.11941 | -0.056 | 8.841
16.5 | 1.089 | 0.12297 | -0.059 | 8.856
17 | 1.107 | 0.12777 | -0.055 | 8.663
17.5 | 1.136 | 0.13272 | -0.056 | 8.558
18 | 1.171 | 0.1349 | -0.059 | 8.677
18.5 | 1.205 | 0.13639 | -0.061 | 8.838
19 | 1.221 | 0.14443 | -0.057 | 8.453
19.5 | 1.249 | 0.15084 | -0.058 | 8.277
20 | 1.28 | 0.15395 | -0.059 | 8.314

## 88. Re 6M Mach 0.50 (2)
BIGFOIL.COM POLAR EXPORT
HN-419
HN-419 |  |  |  | Cl Max: | 1.3413 | at alpha= | 7.5 | deg
XFOIL ncrit=9 |  |  |  | L/D Max: | 146.048 | at alpha= | 4 | deg
Re: | 6000000 |  |  | Cd Min: | 0.13766 | at alpha= | 12.5 | deg
Mach: | 0.5 |  |  | Cl=0 at alpha= | -99 | deg
|  |  |  | @ Cl=0.1, Cd= | 0.00509
|  |  |  | @ Cl=0.4, Cd= | 0.0050912
|  |  |  | @ Cl=0.6, Cd= | 0.0052048
alpha (deg) | Cl | Cd | Cm | Cl/Cd
0 | 0.3961 | 0.00509 | -0.0868 | 77.8193
0.5 | 0.4613 | 0.00511 | -0.0865 | 90.274
1 | 0.5266 | 0.00513 | -0.0863 | 102.6511
1.5 | 0.5919 | 0.00519 | -0.086 | 114.0462
2 | 0.6574 | 0.00531 | -0.0855 | 123.8041
2.5 | 0.7229 | 0.0055 | -0.0848 | 131.4364
3 | 0.7885 | 0.00577 | -0.0839 | 136.6551
3.5 | 0.854 | 0.00603 | -0.0827 | 141.6252
4 | 0.9128 | 0.00625 | -0.0798 | 146.048
4.5 | 0.9813 | 0.00679 | -0.0787 | 144.5214
5 | 1.0475 | 0.00744 | -0.0767 | 140.793
5.5 | 1.1136 | 0.00819 | -0.0744 | 135.9707
6 | 1.1794 | 0.00909 | -0.0714 | 129.747
6.5 | 1.247 | 0.00998 | -0.068 | 124.9499
7 | 1.3085 | 0.01173 | -0.0625 | 111.5516
7.5 | 1.3413 | 0.01601 | -0.0532 | 83.7789
8 | 1.3412 | 0.02233 | -0.0423 | 60.0627
8.5 | 1.3082 | 0.02814 | -0.0301 | 46.489
9 | 1.2679 | 0.03535 | -0.0241 | 35.867
9.5 | 1.2284 | 0.04582 | -0.027 | 26.8093
10 | 1.1935 | 0.06005 | -0.0372 | 19.8751
10.5 | 1.1636 | 0.07611 | -0.0488 | 15.2884
11 | 1.135 | 0.09204 | -0.0589 | 12.3316
11.5 | 1.1099 | 0.10733 | -0.0683 | 10.341
12 | 1.0886 | 0.12253 | -0.0777 | 8.8844
12.5 | 1.0727 | 0.13766 | -0.0873 | 7.7924

## 89. Re 7M Mach 0.00 (1)
BIGFOIL.COM POLAR EXPORT
HN-419
HN-419 |  |  |  | Cl Max: | 1.138 | at alpha= | 8.5 | deg
JavaFoil+Calcfoil stall+Eppler ext transition |  |  |  | L/D Max: | 184.773 | at alpha= | 7.5 | deg
Re: | 7000000 |  |  | Cd Min: | 0.0054 | at alpha= | 4.5 | deg
Mach: | 0 |  |  | Cl=0 at alpha= | -3.1667 | deg
|  |  |  | @ Cl=0.1, Cd= | 0.0062474
|  |  |  | @ Cl=0.4, Cd= | 0.0070396
|  |  |  | @ Cl=0.6, Cd= | 0.0059165
alpha (deg) | Cl | Cd | Cm | Cl/Cd
-13.5 | -0.36 | 0.08573 | -0.037 | -4.195
-13 | -0.375 | 0.08111 | -0.037 | -4.626
-12.5 | -0.39 | 0.07668 | -0.038 | -5.082
-12 | -0.399 | 0.07228 | -0.038 | -5.526
-11.5 | -0.406 | 0.06809 | -0.039 | -5.963
-11 | -0.41 | 0.06368 | -0.039 | -6.445
-10.5 | -0.412 | 0.05963 | -0.04 | -6.908
-10 | -0.41 | 0.05573 | -0.041 | -7.361
-9.5 | -0.408 | 0.04948 | -0.045 | -8.24
-9 | -0.424 | 0.02709 | -0.058 | -15.653
-8.5 | -0.465 | 0.00718 | -0.07 | -64.804
-8 | -0.442 | 0.00717 | -0.071 | -61.727
-7.5 | -0.414 | 0.00695 | -0.071 | -59.552
-7 | -0.381 | 0.0073 | -0.071 | -52.136
-6.5 | -0.342 | 0.00708 | -0.071 | -48.311
-6 | -0.299 | 0.0069 | -0.071 | -43.353
-5.5 | -0.252 | 0.00676 | -0.072 | -37.341
-5 | -0.202 | 0.00662 | -0.072 | -30.554
-4.5 | -0.149 | 0.00653 | -0.072 | -22.875
-4 | -0.095 | 0.00646 | -0.072 | -14.649
-3.5 | -0.038 | 0.00639 | -0.073 | -6.006
-3 | 0.019 | 0.00638 | -0.073 | 2.97
-2.5 | 0.077 | 0.00618 | -0.073 | 12.44
-2 | 0.135 | 0.00635 | -0.073 | 21.268
-1.5 | 0.193 | 0.00664 | -0.073 | 29.148
-1 | 0.252 | 0.00729 | -0.074 | 34.556
-0.5 | 0.31 | 0.00694 | -0.074 | 44.669
0 | 0.368 | 0.00731 | -0.074 | 50.325
0.5 | 0.426 | 0.00682 | -0.074 | 62.433
1 | 0.484 | 0.00644 | -0.074 | 75.19
1.5 | 0.542 | 0.00614 | -0.075 | 88.192
2 | 0.599 | 0.00592 | -0.075 | 101.333
2.5 | 0.657 | 0.00572 | -0.075 | 114.878
3 | 0.714 | 0.00556 | -0.075 | 128.369
3.5 | 0.771 | 0.00547 | -0.075 | 141.041
4 | 0.827 | 0.00542 | -0.076 | 152.621
4.5 | 0.882 | 0.0054 | -0.076 | 163.43
5 | 0.934 | 0.00545 | -0.076 | 171.524
5.5 | 0.984 | 0.00552 | -0.076 | 178.287
6 | 1.028 | 0.00593 | -0.076 | 173.326
6.5 | 1.065 | 0.00604 | -0.076 | 176.54
7 | 1.096 | 0.00607 | -0.077 | 180.443
7.5 | 1.119 | 0.00606 | -0.077 | 184.773
8 | 1.133 | 0.00625 | -0.077 | 181.33
8.5 | 1.138 | 0.00656 | -0.077 | 173.489
9 | 1.134 | 0.00686 | -0.077 | 165.403
9.5 | 1.121 | 0.00697 | -0.077 | 160.768
10 | 1.099 | 0.00729 | -0.078 | 150.867
10.5 | 1.07 | 0.00742 | -0.078 | 144.274
11 | 1.03 | 0.01352 | -0.078 | 76.133
11.5 | 0.982 | 0.01623 | -0.077 | 60.547
12 | 0.926 | 0.01804 | -0.076 | 51.331
12.5 | 0.864 | 0.02131 | -0.075 | 40.545
13 | 0.798 | 0.02727 | -0.072 | 29.255
13.5 | 0.725 | 0.03989 | -0.069 | 18.178

## 90. Re 7M Mach 0.00 (2)
BIGFOIL.COM POLAR EXPORT
HN-419
HN-419 |  |  |  | Cl Max: | 1.7913 | at alpha= | 15 | deg
XFOIL ncrit=9 |  |  |  | L/D Max: | 141.07 | at alpha= | 4.5 | deg
Re: | 7000000 |  |  | Cd Min: | 0.1533 | at alpha= | 20 | deg
Mach: | 0 |  |  | Cl=0 at alpha= | -3.0703 | deg
|  |  |  | @ Cl=0.1, Cd= | 0.0050202
|  |  |  | @ Cl=0.4, Cd= | 0.0048706
|  |  |  | @ Cl=0.6, Cd= | 0.0050556
alpha (deg) | Cl | Cd | Cm | Cl/Cd
-13 | -1.0548 | 0.02959 | -0.0667 | -35.6472
-12.5 | -0.9996 | 0.03151 | -0.0647 | -31.7233
-12 | -0.9785 | 0.02663 | -0.0648 | -36.7443
-11.5 | -0.9319 | 0.0223 | -0.0683 | -41.7892
-11 | -0.889 | 0.01556 | -0.0719 | -57.1337
-10.5 | -0.8336 | 0.01258 | -0.0741 | -66.2639
-10 | -0.7746 | 0.01085 | -0.0759 | -71.3917
-9.5 | -0.714 | 0.00961 | -0.0776 | -74.2976
-9 | -0.6569 | 0.00866 | -0.0783 | -75.8545
-8.5 | -0.5989 | 0.00784 | -0.079 | -76.3903
-8 | -0.5411 | 0.00726 | -0.0796 | -74.5317
-7.5 | -0.4825 | 0.00691 | -0.0803 | -69.8263
-7 | -0.4288 | 0.00665 | -0.0798 | -64.4812
-6.5 | -0.3743 | 0.00644 | -0.0794 | -58.1211
-6 | -0.3216 | 0.0059 | -0.0786 | -54.5085
-5.5 | -0.2678 | 0.00565 | -0.078 | -47.3982
-5 | -0.2133 | 0.00548 | -0.0776 | -38.9234
-4.5 | -0.1582 | 0.00541 | -0.0774 | -29.2421
-4 | -0.103 | 0.00527 | -0.0771 | -19.5446
-3.5 | -0.0477 | 0.00521 | -0.0769 | -9.1555
-3 | 0.0078 | 0.0051 | -0.0768 | 1.5294
-2.5 | 0.0633 | 0.00504 | -0.0766 | 12.5595
-2 | 0.1189 | 0.00501 | -0.0765 | 23.7325
-1 | 0.2302 | 0.0049 | -0.0764 | 46.9796
-0.5 | 0.2857 | 0.00488 | -0.0764 | 58.5451
0 | 0.3412 | 0.00487 | -0.0764 | 70.0616
0.5 | 0.3967 | 0.00487 | -0.0764 | 81.4579
1 | 0.4522 | 0.00488 | -0.0764 | 92.6639
1.5 | 0.5074 | 0.00487 | -0.0763 | 104.1889
2 | 0.5625 | 0.00496 | -0.0763 | 113.4073
2.5 | 0.6174 | 0.0051 | -0.0761 | 121.0588
3 | 0.6722 | 0.00525 | -0.0759 | 128.0381
3.5 | 0.7265 | 0.00547 | -0.0756 | 132.8154
4 | 0.7794 | 0.00566 | -0.075 | 137.7032
4.5 | 0.8309 | 0.00589 | -0.0741 | 141.0696
5 | 0.8843 | 0.00638 | -0.0737 | 138.605
5.5 | 0.9378 | 0.00682 | -0.0733 | 137.5073
6 | 0.9909 | 0.0073 | -0.0729 | 135.7397
6.5 | 1.0436 | 0.00781 | -0.0724 | 133.6236
7 | 1.0956 | 0.00841 | -0.0718 | 130.2735
7.5 | 1.1478 | 0.00892 | -0.0713 | 128.6771
8 | 1.1998 | 0.00944 | -0.0707 | 127.0975
8.5 | 1.2512 | 0.01 | -0.0701 | 125.12
9 | 1.3018 | 0.01064 | -0.0693 | 122.3496
9.5 | 1.3506 | 0.01148 | -0.0683 | 117.6481
10 | 1.4005 | 0.01208 | -0.0675 | 115.9354
10.5 | 1.4499 | 0.01269 | -0.0667 | 114.2553
11 | 1.4985 | 0.01332 | -0.0659 | 112.5
11.5 | 1.5461 | 0.01403 | -0.0649 | 110.1996
12 | 1.5921 | 0.01485 | -0.0637 | 107.2121
12.5 | 1.6353 | 0.01591 | -0.0621 | 102.7844
13 | 1.6763 | 0.0171 | -0.0602 | 98.0292
13.5 | 1.7137 | 0.01852 | -0.0578 | 92.5324
14 | 1.7471 | 0.02012 | -0.0549 | 86.834
14.5 | 1.7756 | 0.02186 | -0.0515 | 81.226
15 | 1.7913 | 0.02375 | -0.046 | 75.4232
15.5 | 1.7909 | 0.02605 | -0.0385 | 68.7486
16 | 1.7888 | 0.029 | -0.0326 | 61.6828
16.5 | 1.7753 | 0.03351 | -0.0278 | 52.9782
17 | 1.7613 | 0.03913 | -0.0255 | 45.0115
17.5 | 1.7362 | 0.0474 | -0.0261 | 36.6287
18 | 1.7039 | 0.05854 | -0.0302 | 29.1066
18.5 | 1.6533 | 0.07495 | -0.0389 | 22.0587
19 | 1.5965 | 0.09474 | -0.0505 | 16.8514
19.5 | 1.51 | 0.12275 | -0.0676 | 12.3014
20 | 1.4209 | 0.1533 | -0.087 | 9.2688

## 91. Re 7M Mach 0.10 (1)
BIGFOIL.COM POLAR EXPORT
HN-419
HN-419 |  |  |  | Cl Max: | 1.134 | at alpha= | 8.5 | deg
JavaFoil+Calcfoil stall+Eppler ext transition |  |  |  | L/D Max: | 183.338 | at alpha= | 7.5 | deg
Re: | 7000000 |  |  | Cd Min: | 0.00541 | at alpha= | 4.5 | deg
Mach: | 0.1 |  |  | Cl=0 at alpha= | -3.1638 | deg
|  |  |  | @ Cl=0.1, Cd= | 0.0062502
|  |  |  | @ Cl=0.4, Cd= | 0.0070766
|  |  |  | @ Cl=0.6, Cd= | 0.0059379
alpha (deg) | Cl | Cd | Cm | Cl/Cd
-13.5 | -0.329 | 0.08679 | -0.037 | -3.792
-13 | -0.347 | 0.08158 | -0.037 | -4.26
-12.5 | -0.365 | 0.07702 | -0.038 | -4.739
-12 | -0.377 | 0.0728 | -0.038 | -5.184
-11.5 | -0.387 | 0.06855 | -0.038 | -5.645
-11 | -0.394 | 0.0645 | -0.039 | -6.108
-10.5 | -0.398 | 0.06001 | -0.04 | -6.64
-10 | -0.399 | 0.05612 | -0.041 | -7.115
-9.5 | -0.397 | 0.05161 | -0.043 | -7.696
-9 | -0.398 | 0.04109 | -0.05 | -9.688
-8.5 | -0.459 | 0.00816 | -0.07 | -56.225
-8 | -0.439 | 0.00722 | -0.071 | -60.809
-7.5 | -0.412 | 0.00698 | -0.071 | -59.056
-7 | -0.38 | 0.0073 | -0.071 | -52.005
-6.5 | -0.342 | 0.00714 | -0.072 | -47.908
-6 | -0.3 | 0.00692 | -0.072 | -43.307
-5.5 | -0.253 | 0.00681 | -0.072 | -37.127
-5 | -0.203 | 0.00662 | -0.072 | -30.64
-4.5 | -0.15 | 0.00654 | -0.072 | -22.961
-4 | -0.095 | 0.00646 | -0.073 | -14.727
-3.5 | -0.039 | 0.00638 | -0.073 | -6.044
-3 | 0.019 | 0.00637 | -0.073 | 2.989
-2.5 | 0.077 | 0.00618 | -0.073 | 12.496
-2 | 0.136 | 0.00636 | -0.074 | 21.355
-1.5 | 0.194 | 0.00664 | -0.074 | 29.302
-1 | 0.253 | 0.00729 | -0.074 | 34.709
-0.5 | 0.311 | 0.00696 | -0.074 | 44.754
0 | 0.37 | 0.00733 | -0.074 | 50.448
0.5 | 0.428 | 0.00684 | -0.075 | 62.572
1 | 0.486 | 0.00645 | -0.075 | 75.386
1.5 | 0.544 | 0.00616 | -0.075 | 88.399
2 | 0.602 | 0.00593 | -0.075 | 101.597
2.5 | 0.66 | 0.00573 | -0.075 | 115.179
3 | 0.718 | 0.00558 | -0.076 | 128.7
3.5 | 0.775 | 0.00548 | -0.076 | 141.378
4 | 0.831 | 0.00544 | -0.076 | 152.95
4.5 | 0.886 | 0.00541 | -0.076 | 163.686
5 | 0.939 | 0.00547 | -0.076 | 171.637
5.5 | 0.989 | 0.00554 | -0.076 | 178.367
6 | 1.032 | 0.00596 | -0.077 | 173.062
6.5 | 1.069 | 0.00599 | -0.077 | 178.363
7 | 1.099 | 0.00612 | -0.077 | 179.564
7.5 | 1.12 | 0.00611 | -0.077 | 183.338
8 | 1.132 | 0.00631 | -0.077 | 179.468
8.5 | 1.134 | 0.00662 | -0.078 | 171.18
9 | 1.126 | 0.00693 | -0.078 | 162.468
9.5 | 1.108 | 0.00705 | -0.078 | 157.268
10 | 1.081 | 0.00728 | -0.078 | 148.468
10.5 | 1.046 | 0.00753 | -0.078 | 138.975
11 | 0.998 | 0.01534 | -0.078 | 65.051
11.5 | 0.941 | 0.01683 | -0.077 | 55.935
12 | 0.879 | 0.01889 | -0.076 | 46.545
12.5 | 0.81 | 0.02308 | -0.074 | 35.085
13 | 0.734 | 0.03201 | -0.071 | 22.93
13.5 | 0.661 | 0.04588 | -0.067 | 14.402

## 92. Re 7M Mach 0.10 (2)
BIGFOIL.COM POLAR EXPORT
HN-419
HN-419 |  |  |  | Cl Max: | 1.7661 | at alpha= | 14.5 | deg
XFOIL ncrit=9 |  |  |  | L/D Max: | 141.166 | at alpha= | 4.5 | deg
Re: | 7000000 |  |  | Cd Min: | 0.15815 | at alpha= | 19.5 | deg
Mach: | 0.1 |  |  | Cl=0 at alpha= | -3.068 | deg
|  |  |  | @ Cl=0.1, Cd= | 0.0050239
|  |  |  | @ Cl=0.4, Cd= | 0.0048802
|  |  |  | @ Cl=0.6, Cd= | 0.0050535
alpha (deg) | Cl | Cd | Cm | Cl/Cd
-11.5 | -0.9282 | 0.0275 | -0.067 | -33.7527
-11 | -0.882 | 0.02252 | -0.0707 | -39.1652
-10.5 | -0.8394 | 0.01449 | -0.075 | -57.9296
-10 | -0.7816 | 0.01177 | -0.077 | -66.4061
-9.5 | -0.7209 | 0.01014 | -0.0787 | -71.0947
-9 | -0.6632 | 0.009 | -0.0794 | -73.6889
-8.5 | -0.6046 | 0.00808 | -0.08 | -74.8267
-8 | -0.546 | 0.0074 | -0.0805 | -73.7838
-7.5 | -0.4869 | 0.00697 | -0.0811 | -69.8565
-7 | -0.4326 | 0.00668 | -0.0805 | -64.7605
-6.5 | -0.3775 | 0.00647 | -0.0801 | -58.3462
-6 | -0.3243 | 0.00595 | -0.0792 | -54.5042
-5.5 | -0.27 | 0.00569 | -0.0786 | -47.4517
-5 | -0.2151 | 0.0055 | -0.0782 | -39.1091
-4.5 | -0.1596 | 0.00542 | -0.0779 | -29.4465
-4 | -0.1039 | 0.00529 | -0.0776 | -19.6408
-3.5 | -0.0483 | 0.00522 | -0.0773 | -9.2529
-3 | 0.0076 | 0.00511 | -0.0772 | 1.4873
-2.5 | 0.0635 | 0.00505 | -0.077 | 12.5743
-2 | 0.1194 | 0.00501 | -0.0769 | 23.8323
-1.5 | 0.1754 | 0.00497 | -0.0768 | 35.2918
-1 | 0.2313 | 0.0049 | -0.0768 | 47.2041
-0.5 | 0.2871 | 0.00489 | -0.0767 | 58.7117
0 | 0.343 | 0.00488 | -0.0767 | 70.2869
0.5 | 0.3988 | 0.00488 | -0.0767 | 81.7213
1 | 0.4546 | 0.00489 | -0.0767 | 92.9652
1.5 | 0.5102 | 0.00488 | -0.0767 | 104.5492
2 | 0.5656 | 0.00496 | -0.0766 | 114.0323
2.5 | 0.6208 | 0.00511 | -0.0764 | 121.4873
3 | 0.6759 | 0.00527 | -0.0762 | 128.2543
3.5 | 0.7306 | 0.00549 | -0.0759 | 133.0783
4 | 0.7839 | 0.00568 | -0.0753 | 138.0106
4.5 | 0.8357 | 0.00592 | -0.0743 | 141.1655
5 | 0.8895 | 0.0064 | -0.0738 | 138.9844
5.5 | 0.9434 | 0.00686 | -0.0734 | 137.5219
6 | 0.9969 | 0.00735 | -0.0729 | 135.6327
6.5 | 1.0501 | 0.00787 | -0.0724 | 133.4307
7 | 1.1023 | 0.00849 | -0.0717 | 129.8351
7.5 | 1.1552 | 0.00899 | -0.0711 | 128.4983
8 | 1.2077 | 0.00953 | -0.0705 | 126.7261
8.5 | 1.2596 | 0.01011 | -0.0697 | 124.5895
9 | 1.3104 | 0.0108 | -0.0688 | 121.3333
9.5 | 1.3599 | 0.01164 | -0.0677 | 116.8299
10 | 1.4106 | 0.01222 | -0.0669 | 115.4337
10.5 | 1.4604 | 0.01287 | -0.066 | 113.4732
11 | 1.5093 | 0.01356 | -0.0649 | 111.3053
11.5 | 1.5567 | 0.01438 | -0.0636 | 108.2545
12 | 1.6018 | 0.0154 | -0.062 | 104.013
12.5 | 1.644 | 0.01665 | -0.06 | 98.7387
13 | 1.6835 | 0.01803 | -0.0576 | 93.3722
13.5 | 1.7184 | 0.01969 | -0.0547 | 87.2727
14 | 1.7474 | 0.0216 | -0.051 | 80.8981
14.5 | 1.7661 | 0.02368 | -0.0459 | 74.5819
15 | 1.7657 | 0.02595 | -0.038 | 68.0424
15.5 | 1.759 | 0.02922 | -0.0314 | 60.1985
16 | 1.7489 | 0.03351 | -0.0267 | 52.1904
16.5 | 1.7235 | 0.04039 | -0.0243 | 42.6715
17 | 1.6986 | 0.04904 | -0.0256 | 34.637
17.5 | 1.6594 | 0.06184 | -0.0311 | 26.8338
18 | 1.6098 | 0.07881 | -0.0407 | 20.4263
18.5 | 1.5397 | 0.10198 | -0.0547 | 15.0981
19 | 1.4633 | 0.1282 | -0.0709 | 11.4142
19.5 | 1.3782 | 0.15815 | -0.0901 | 8.7145

## 93. Re 7M Mach 0.25 (1)
BIGFOIL.COM POLAR EXPORT
HN-419
HN-419 |  |  |  | Cl Max: | 1.118 | at alpha= | 7.5 | deg
JavaFoil+Calcfoil stall+Eppler ext transition |  |  |  | L/D Max: | 176.471 | at alpha= | 5.5 | deg
Re: | 7000000 |  |  | Cd Min: | 0.00552 | at alpha= | 4.5 | deg
Mach: | 0.25 |  |  | Cl=0 at alpha= | -3.1667 | deg
|  |  |  | @ Cl=0.1, Cd= | 0.0063065
|  |  |  | @ Cl=0.4, Cd= | 0.06115
|  |  |  | @ Cl=0.6, Cd= | 0.06115
alpha (deg) | Cl | Cd | Cm | Cl/Cd
-12.5 | -0.104 | 0.08071 | -0.037 | -1.285
-12 | -0.167 | 0.07535 | -0.038 | -2.211
-11.5 | -0.21 | 0.0708 | -0.038 | -2.969
-11 | -0.247 | 0.06637 | -0.039 | -3.722
-10.5 | -0.278 | 0.0621 | -0.04 | -4.479
-10 | -0.304 | 0.05738 | -0.041 | -5.294
-9.5 | -0.323 | 0.0535 | -0.043 | -6.033
-9 | -0.334 | 0.05036 | -0.043 | -6.633
-8.5 | -0.339 | 0.04596 | -0.045 | -7.379
-8 | -0.387 | 0.01146 | -0.069 | -33.795
-7.5 | -0.394 | 0.00724 | -0.073 | -54.391
-7 | -0.37 | 0.00704 | -0.073 | -52.624
-6.5 | -0.339 | 0.00733 | -0.074 | -46.211
-6 | -0.3 | 0.00712 | -0.074 | -42.154
-5.5 | -0.256 | 0.00696 | -0.074 | -36.725
-5 | -0.206 | 0.00673 | -0.074 | -30.661
-4.5 | -0.153 | 0.00665 | -0.074 | -23.032
-4 | -0.097 | 0.00655 | -0.075 | -14.87
-3.5 | -0.04 | 0.00645 | -0.075 | -6.13
-3 | 0.02 | 0.00642 | -0.075 | 3.044
-2.5 | 0.079 | 0.00624 | -0.075 | 12.723
-2 | 0.139 | 0.00643 | -0.076 | 21.706
-1.5 | 0.2 | 0.00626 | -0.076 | 31.899
-1 | 0.26 | 0.00738 | -0.076 | 35.254
-0.5 | 0.32 | 0.00704 | -0.076 | 45.434
0 | 0.38 | 0.00745 | -0.076 | 51.035
0.5 | 0.44 | 0.00694 | -0.077 | 63.344
1 | 0.5 | 0.00654 | -0.077 | 76.395
1.5 | 0.559 | 0.00625 | -0.077 | 89.565
2 | 0.619 | 0.00601 | -0.077 | 103.061
2.5 | 0.678 | 0.00581 | -0.077 | 116.772
3 | 0.737 | 0.00566 | -0.078 | 130.351
3.5 | 0.796 | 0.00556 | -0.078 | 143.079
4 | 0.854 | 0.00553 | -0.078 | 154.498
4.5 | 0.91 | 0.00552 | -0.078 | 164.896
5 | 0.963 | 0.00558 | -0.078 | 172.531
5.5 | 1.013 | 0.00574 | -0.079 | 176.471
6 | 1.054 | 0.00615 | -0.079 | 171.456
6.5 | 1.086 | 0.00629 | -0.079 | 172.684
7 | 1.108 | 0.00645 | -0.079 | 171.855
7.5 | 1.118 | 0.0064 | -0.079 | 174.661
8 | 1.112 | 0.00665 | -0.079 | 167.313
8.5 | 1.09 | 0.00701 | -0.08 | 155.439
9 | 1.05 | 0.00737 | -0.08 | 142.517
9.5 | 0.993 | 0.00755 | -0.08 | 131.496
10 | 0.916 | 0.01317 | -0.08 | 69.527
10.5 | 0.823 | 0.01597 | -0.08 | 51.53
11 | 0.711 | 0.01827 | -0.078 | 38.892
11.5 | 0.577 | 0.02671 | -0.074 | 21.59
12 | 0.444 | 0.04263 | -0.068 | 10.409
12.5 | 0.317 | 0.06115 | -0.061 | 5.178

## 94. Re 7M Mach 0.25 (2)
BIGFOIL.COM POLAR EXPORT
HN-419
HN-419 |  |  |  | Cl Max: | 1.573 | at alpha= | 12 | deg
XFOIL ncrit=9 |  |  |  | L/D Max: | 142.294 | at alpha= | 4.5 | deg
Re: | 7000000 |  |  | Cd Min: | 0.1739 | at alpha= | -14.5 | deg
Mach: | 0.25 |  |  | Cl=0 at alpha= | -3.056 | deg
|  |  |  | @ Cl=0.1, Cd= | 0.0050653
|  |  |  | @ Cl=0.4, Cd= | 0.0049163
|  |  |  | @ Cl=0.6, Cd= | 0.0050695
alpha (deg) | Cl | Cd | Cm | Cl/Cd
-14.5 | -0.5532 | 0.1739 | 0.0112 | -3.1811
-14 | -0.5402 | 0.1665 | 0.0083 | -3.2444
-12.5 | -0.5268 | 0.13668 | -0.0017 | -3.8543
-12 | -0.5174 | 0.12931 | -0.0044 | -4.0012
-11 | -0.5131 | 0.11135 | -0.011 | -4.608
-10.5 | -0.6316 | 0.07809 | -0.0283 | -8.0881
-10 | -0.6806 | 0.06506 | -0.0352 | -10.4611
-9.5 | -0.6969 | 0.03803 | -0.0705 | -18.325
-9 | -0.6877 | 0.01452 | -0.0855 | -47.3623
-8.5 | -0.6339 | 0.01104 | -0.0856 | -57.4185
-8 | -0.5731 | 0.00906 | -0.0858 | -63.2561
-7.5 | -0.5104 | 0.00789 | -0.086 | -64.6895
-7 | -0.4538 | 0.00711 | -0.0848 | -63.8256
-6.5 | -0.3958 | 0.00669 | -0.0839 | -59.1629
-6 | -0.339 | 0.00647 | -0.0828 | -52.3957
-5.5 | -0.2825 | 0.0059 | -0.0818 | -47.8814
-5 | -0.2252 | 0.00565 | -0.0811 | -39.8584
-4.5 | -0.1673 | 0.00549 | -0.0805 | -30.4736
-4 | -0.1094 | 0.00537 | -0.0801 | -20.3724
-3.5 | -0.0515 | 0.00526 | -0.0797 | -9.7909
-3 | 0.0065 | 0.00517 | -0.0794 | 1.2573
-2.5 | 0.0643 | 0.00509 | -0.0792 | 12.6326
-2 | 0.1221 | 0.00505 | -0.079 | 24.1782
-1.5 | 0.1799 | 0.00501 | -0.0788 | 35.9082
-1 | 0.2377 | 0.00494 | -0.0788 | 48.1174
-0.5 | 0.2953 | 0.00492 | -0.0787 | 60.0203
0 | 0.3529 | 0.0049 | -0.0786 | 72.0204
0.5 | 0.4105 | 0.00492 | -0.0786 | 83.435
1 | 0.468 | 0.00493 | -0.0785 | 94.929
1.5 | 0.5253 | 0.00495 | -0.0785 | 106.1212
2 | 0.5826 | 0.00503 | -0.0783 | 115.825
2.5 | 0.6398 | 0.00516 | -0.0781 | 123.9922
3 | 0.6967 | 0.00536 | -0.0778 | 129.9813
3.5 | 0.7535 | 0.00556 | -0.0774 | 135.5216
4.5 | 0.8623 | 0.00606 | -0.0754 | 142.2937
5 | 0.9186 | 0.00653 | -0.0748 | 140.6738
5.5 | 0.9747 | 0.00704 | -0.0741 | 138.4517
6 | 1.0303 | 0.0076 | -0.0732 | 135.5658
6.5 | 1.0854 | 0.00824 | -0.0723 | 131.7233
7 | 1.1408 | 0.00884 | -0.0713 | 129.0498
7.5 | 1.1965 | 0.0094 | -0.0702 | 127.2872
8 | 1.2516 | 0.01004 | -0.069 | 124.6614
8.5 | 1.3052 | 0.01087 | -0.0675 | 120.0736
9 | 1.358 | 0.01178 | -0.0658 | 115.2801
9.5 | 1.4113 | 0.01259 | -0.0642 | 112.0969
10 | 1.4619 | 0.0137 | -0.062 | 106.708
10.5 | 1.5075 | 0.01534 | -0.0591 | 98.2725
11 | 1.5451 | 0.01772 | -0.0551 | 87.1953
11.5 | 1.5698 | 0.02103 | -0.0496 | 74.6457
12 | 1.573 | 0.02537 | -0.0419 | 62.0024
12.5 | 1.5443 | 0.02964 | -0.0307 | 52.1019
13 | 1.5119 | 0.03568 | -0.0243 | 42.3739
13.5 | 1.4764 | 0.04439 | -0.0237 | 33.2597
14 | 1.4373 | 0.05694 | -0.0294 | 25.2424
14.5 | 1.3965 | 0.07322 | -0.0397 | 19.0727
15 | 1.3574 | 0.09105 | -0.0509 | 14.9083
15.5 | 1.3173 | 0.10962 | -0.062 | 12.017
16 | 1.2782 | 0.12841 | -0.0732 | 9.9541
16.5 | 1.242 | 0.14729 | -0.0847 | 8.4323
17 | 1.2111 | 0.16585 | -0.0964 | 7.3024

## 95. Re 7M Mach 0.50 (1)
BIGFOIL.COM POLAR EXPORT
HN-419
HN-419 |  |  |  | Cl Max: | 1.282 | at alpha= | 20 | deg
JavaFoil+Calcfoil stall+Eppler ext transition |  |  |  | L/D Max: | 168.781 | at alpha= | 5 | deg
Re: | 7000000 |  |  | Cd Min: | 0.00596 | at alpha= | 4 | deg
Mach: | 0.5 |  |  | Cl=0 at alpha= | -3.1667 | deg
|  |  |  | @ Cl=0.1, Cd= | 0.0065618
|  |  |  | @ Cl=0.4, Cd= | 0.0072895
|  |  |  | @ Cl=0.6, Cd= | 0.0067782
alpha (deg) | Cl | Cd | Cm | Cl/Cd
-20 | -0.869 | 0.15288 | -0.045 | -5.685
-19.5 | -0.843 | 0.14752 | -0.044 | -5.714
-19 | -0.817 | 0.14353 | -0.043 | -5.693
-18.5 | -0.792 | 0.13767 | -0.043 | -5.755
-18 | -0.768 | 0.13287 | -0.043 | -5.777
-17.5 | -0.744 | 0.13206 | -0.044 | -5.631
-17 | -0.718 | 0.12633 | -0.043 | -5.682
-16.5 | -0.691 | 0.12165 | -0.042 | -5.682
-16 | -0.666 | 0.11331 | -0.042 | -5.88
-15.5 | -0.641 | 0.10576 | -0.042 | -6.063
-15 | -0.617 | 0.09791 | -0.043 | -6.3
-14.5 | -0.591 | 0.10515 | -0.042 | -5.617
-14 | -0.565 | 0.09698 | -0.042 | -5.828
-13.5 | -0.54 | 0.08876 | -0.043 | -6.086
-13 | -0.516 | 0.0817 | -0.044 | -6.313
-12.5 | -0.491 | 0.07577 | -0.045 | -6.477
-12 | -0.462 | 0.08379 | -0.04 | -5.514
-11.5 | -0.437 | 0.07437 | -0.042 | -5.88
-11 | -0.413 | 0.06735 | -0.044 | -6.128
-10.5 | -0.389 | 0.06054 | -0.048 | -6.423
-10 | -0.359 | 0.0683 | -0.039 | -5.25
-9.5 | -0.333 | 0.06061 | -0.041 | -5.5
-9 | -0.309 | 0.05393 | -0.045 | -5.73
-8.5 | -0.287 | 0.04537 | -0.053 | -6.325
-8 | -0.255 | 0.0516 | -0.041 | -4.945
-7.5 | -0.229 | 0.04828 | -0.041 | -4.746
-7 | -0.206 | 0.04079 | -0.05 | -5.042
-6.5 | -0.219 | 0.00756 | -0.082 | -28.934
-6 | -0.174 | 0.01228 | -0.076 | -14.139
-5.5 | -0.154 | 0.00721 | -0.083 | -21.31
-5 | -0.2 | 0.00736 | -0.083 | -27.241
-4.5 | -0.161 | 0.00713 | -0.083 | -22.636
-4 | -0.106 | 0.00692 | -0.083 | -15.294
-3.5 | -0.044 | 0.00675 | -0.084 | -6.466
-3 | 0.022 | 0.00668 | -0.084 | 3.249
-2.5 | 0.088 | 0.00659 | -0.084 | 13.424
-2 | 0.156 | 0.00643 | -0.084 | 24.205
-1.5 | 0.223 | 0.00652 | -0.085 | 34.213
-1 | 0.291 | 0.00639 | -0.085 | 45.506
-0.5 | 0.358 | 0.00744 | -0.085 | 48.086
0 | 0.425 | 0.0072 | -0.085 | 59.013
0.5 | 0.492 | 0.00742 | -0.086 | 66.225
1 | 0.558 | 0.00696 | -0.086 | 80.178
1.5 | 0.625 | 0.00667 | -0.086 | 93.762
2 | 0.691 | 0.00637 | -0.086 | 108.54
2.5 | 0.757 | 0.00618 | -0.087 | 122.553
3 | 0.823 | 0.00604 | -0.087 | 136.145
3.5 | 0.888 | 0.00597 | -0.087 | 148.752
4 | 0.95 | 0.00596 | -0.087 | 159.515
4.5 | 1.01 | 0.00601 | -0.087 | 168.1
5 | 1.061 | 0.00629 | -0.088 | 168.781
5.5 | 1.102 | 0.00689 | -0.088 | 160.106
6 | 1.105 | 0.00723 | -0.088 | 152.874
6.5 | 1.007 | 0.00773 | -0.088 | 130.25
7 | 0.682 | 0.0082 | -0.088 | 83.178
7.5 | 0.716 | 0.00833 | -0.089 | 86.001
8 | 0.747 | 0.0127 | -0.089 | 58.834
8.5 | 0.762 | 0.01794 | -0.086 | 42.472
9 | 0.808 | 0.01676 | -0.088 | 48.203
9.5 | 0.781 | 0.0281 | -0.08 | 27.808
10 | 0.715 | 0.07307 | -0.046 | 9.784
10.5 | 0.803 | 0.04382 | -0.073 | 18.327
11 | 0.775 | 0.07625 | -0.052 | 10.165
11.5 | 0.8 | 0.08621 | -0.05 | 9.276
12 | 0.829 | 0.08275 | -0.051 | 10.013
12.5 | 0.857 | 0.09031 | -0.052 | 9.486
13 | 0.887 | 0.09623 | -0.054 | 9.219
13.5 | 0.909 | 0.09698 | -0.049 | 9.369
14 | 0.941 | 0.10283 | -0.053 | 9.148
14.5 | 0.974 | 0.10602 | -0.057 | 9.19
15 | 0.994 | 0.10933 | -0.052 | 9.089
15.5 | 1.024 | 0.11432 | -0.054 | 8.955
16 | 1.06 | 0.11556 | -0.058 | 9.169
16.5 | 1.092 | 0.11947 | -0.06 | 9.14
17 | 1.107 | 0.1264 | -0.055 | 8.76
17.5 | 1.138 | 0.12958 | -0.057 | 8.783
18 | 1.174 | 0.1303 | -0.06 | 9.014
18.5 | 1.21 | 0.13175 | -0.063 | 9.182
19 | 1.221 | 0.14164 | -0.057 | 8.621
19.5 | 1.249 | 0.1471 | -0.058 | 8.49
20 | 1.282 | 0.15007 | -0.06 | 8.542

## 96. Re 7M Mach 0.50 (2)
BIGFOIL.COM POLAR EXPORT
HN-419
HN-419 |  |  |  | Cl Max: | 1.347 | at alpha= | 8 | deg
XFOIL ncrit=9 |  |  |  | L/D Max: | 148.565 | at alpha= | 4.5 | deg
Re: | 7000000 |  |  | Cd Min: | 0.22477 | at alpha= | -17 | deg
Mach: | 0.5 |  |  | Cl=0 at alpha= | -2.9992 | deg
|  |  |  | @ Cl=0.1, Cd= | 0.0052302
|  |  |  | @ Cl=0.4, Cd= | 0.0050621
|  |  |  | @ Cl=0.6, Cd= | 0.0052024
alpha (deg) | Cl | Cd | Cm | Cl/Cd
-17 | -0.6641 | 0.22477 | 0.0308 | -2.9546
-16.5 | -0.6442 | 0.21658 | 0.0268 | -2.9744
-16 | -0.6232 | 0.20834 | 0.023 | -2.9913
-15.5 | -0.6032 | 0.20034 | 0.0192 | -3.0109
-15 | -0.5843 | 0.1923 | 0.0156 | -3.0385
-14.5 | -0.5659 | 0.1844 | 0.0121 | -3.0689
-14 | -0.5482 | 0.17649 | 0.0087 | -3.1061
-13.5 | -0.5311 | 0.16854 | 0.0054 | -3.1512
-13 | -0.5151 | 0.16072 | 0.0024 | -3.205
-12.5 | -0.5033 | 0.15208 | -0.0008 | -3.3094
-12 | -0.4904 | 0.14394 | -0.0037 | -3.407
-11.5 | -0.4782 | 0.13608 | -0.0064 | -3.5141
-11 | -0.4692 | 0.12766 | -0.009 | -3.6754
-10.5 | -0.4627 | 0.11913 | -0.0115 | -3.884
-10 | -0.454 | 0.11165 | -0.0136 | -4.0663
-9.5 | -0.4457 | 0.10455 | -0.0158 | -4.263
-9 | -0.4377 | 0.09769 | -0.0177 | -4.4805
-8.5 | -0.4336 | 0.09048 | -0.0195 | -4.7922
-8 | -0.4198 | 0.08091 | -0.027 | -5.1885
-7.5 | -0.4023 | 0.07152 | -0.0359 | -5.625
-7 | -0.3921 | 0.06069 | -0.0477 | -6.4607
-6.5 | -0.364 | 0.04709 | -0.0711 | -7.7299
-6 | -0.3182 | 0.02923 | -0.0965 | -10.8861
-5.5 | -0.3087 | 0.0175 | -0.0972 | -17.64
-5 | -0.2717 | 0.00831 | -0.0957 | -32.6955
-4.5 | -0.2053 | 0.00653 | -0.0934 | -31.4395
-3.5 | -0.0679 | 0.00555 | -0.0904 | -12.2342
-3 | -0.0001 | 0.0054 | -0.0894 | -0.018519
-2.5 | 0.067 | 0.00527 | -0.0886 | 12.7135
-2 | 0.1333 | 0.00519 | -0.0881 | 25.684
-1.5 | 0.1995 | 0.00517 | -0.0876 | 38.588
-1 | 0.2654 | 0.0051 | -0.0873 | 52.0392
-0.5 | 0.3309 | 0.00507 | -0.0871 | 65.2663
0 | 0.3965 | 0.00506 | -0.0868 | 78.3597
0.5 | 0.4618 | 0.0051 | -0.0866 | 90.549
1 | 0.5272 | 0.00514 | -0.0864 | 102.5681
1.5 | 0.5926 | 0.00519 | -0.0861 | 114.1811
2 | 0.6583 | 0.0053 | -0.0857 | 124.2075
2.5 | 0.724 | 0.00548 | -0.085 | 132.1168
3 | 0.79 | 0.00571 | -0.0842 | 138.3538
3.5 | 0.8562 | 0.00598 | -0.0832 | 143.1773
4 | 0.9208 | 0.00629 | -0.0815 | 146.3911
4.5 | 0.9835 | 0.00662 | -0.0791 | 148.565
5 | 1.0495 | 0.0073 | -0.0771 | 143.7671
5.5 | 1.1164 | 0.00798 | -0.0748 | 139.8997
6 | 1.1825 | 0.00887 | -0.0719 | 133.3145
7.5 | 1.3468 | 0.01564 | -0.0538 | 86.1125
8 | 1.347 | 0.022 | -0.0428 | 61.2273
8.5 | 1.3137 | 0.02786 | -0.0305 | 47.1536
9 | 1.2709 | 0.03508 | -0.024 | 36.2286
9.5 | 1.231 | 0.04545 | -0.0266 | 27.0847
10 | 1.1962 | 0.05955 | -0.0367 | 20.0873
10.5 | 1.1666 | 0.07556 | -0.0484 | 15.4394
11 | 1.1383 | 0.09148 | -0.0586 | 12.4432
11.5 | 1.1137 | 0.10673 | -0.0679 | 10.4347
12 | 1.0929 | 0.12183 | -0.0773 | 8.9707
12.5 | 1.0774 | 0.13682 | -0.0868 | 7.8746
13 | 1.0681 | 0.1515 | -0.096 | 7.0502

## 97. Re 8M Mach 0.00 (1)
BIGFOIL.COM POLAR EXPORT
HN-419
HN-419 |  |  |  | Cl Max: | 1.138 | at alpha= | 8.5 | deg
JavaFoil+Calcfoil stall+Eppler ext transition |  |  |  | L/D Max: | 185.171 | at alpha= | 8 | deg
Re: | 8000000 |  |  | Cd Min: | 0.00536 | at alpha= | 4.5 | deg
Mach: | 0 |  |  | Cl=0 at alpha= | -3.1667 | deg
|  |  |  | @ Cl=0.1, Cd= | 0.0062293
|  |  |  | @ Cl=0.4, Cd= | 0.0070797
|  |  |  | @ Cl=0.6, Cd= | 0.0059264
alpha (deg) | Cl | Cd | Cm | Cl/Cd
-14 | -0.344 | 0.08992 | -0.037 | -3.821
-13.5 | -0.36 | 0.08496 | -0.038 | -4.237
-13 | -0.376 | 0.08003 | -0.038 | -4.694
-12.5 | -0.39 | 0.07563 | -0.038 | -5.16
-12 | -0.4 | 0.07153 | -0.039 | -5.59
-11.5 | -0.407 | 0.06708 | -0.039 | -6.062
-11 | -0.411 | 0.06247 | -0.04 | -6.584
-10.5 | -0.413 | 0.05817 | -0.042 | -7.103
-10 | -0.412 | 0.05404 | -0.043 | -7.624
-9.5 | -0.412 | 0.04524 | -0.048 | -9.117
-9 | -0.47 | 0.00955 | -0.068 | -49.166
-8.5 | -0.465 | 0.00739 | -0.07 | -62.938
-8 | -0.443 | 0.0071 | -0.071 | -62.34
-7.5 | -0.414 | 0.00692 | -0.071 | -59.815
-7 | -0.381 | 0.00723 | -0.071 | -52.607
-6.5 | -0.342 | 0.00705 | -0.071 | -48.538
-6 | -0.299 | 0.00687 | -0.071 | -43.567
-5.5 | -0.252 | 0.00672 | -0.072 | -37.534
-5 | -0.202 | 0.00662 | -0.072 | -30.531
-4.5 | -0.149 | 0.00648 | -0.072 | -23.054
-4 | -0.095 | 0.00642 | -0.072 | -14.754
-3.5 | -0.038 | 0.00636 | -0.073 | -6.04
-3 | 0.019 | 0.00633 | -0.073 | 2.993
-2.5 | 0.077 | 0.00615 | -0.073 | 12.494
-2 | 0.135 | 0.00635 | -0.073 | 21.259
-1.5 | 0.193 | 0.00665 | -0.073 | 29.112
-1 | 0.252 | 0.00733 | -0.074 | 34.349
-0.5 | 0.31 | 0.00694 | -0.074 | 44.624
0 | 0.368 | 0.00735 | -0.074 | 50.067
0.5 | 0.426 | 0.00686 | -0.074 | 62.065
1 | 0.484 | 0.00647 | -0.074 | 74.783
1.5 | 0.542 | 0.00618 | -0.075 | 87.63
2 | 0.599 | 0.00593 | -0.075 | 101.161
2.5 | 0.657 | 0.00572 | -0.075 | 114.889
3 | 0.714 | 0.00556 | -0.075 | 128.473
3.5 | 0.771 | 0.00545 | -0.075 | 141.385
4 | 0.827 | 0.00539 | -0.076 | 153.504
4.5 | 0.882 | 0.00536 | -0.076 | 164.427
5 | 0.934 | 0.0054 | -0.076 | 173.046
5.5 | 0.984 | 0.00547 | -0.076 | 179.959
6 | 1.028 | 0.00573 | -0.076 | 179.281
6.5 | 1.065 | 0.00595 | -0.076 | 178.981
7 | 1.096 | 0.006 | -0.077 | 182.587
7.5 | 1.119 | 0.00612 | -0.077 | 182.742
8 | 1.133 | 0.00612 | -0.077 | 185.171
8.5 | 1.138 | 0.00642 | -0.077 | 177.201
9 | 1.134 | 0.00671 | -0.077 | 168.977
9.5 | 1.121 | 0.00682 | -0.077 | 164.294
10 | 1.099 | 0.00713 | -0.078 | 154.229
10.5 | 1.07 | 0.00715 | -0.078 | 149.759
11 | 1.031 | 0.01312 | -0.078 | 78.558
11.5 | 0.985 | 0.01572 | -0.077 | 62.637
12 | 0.93 | 0.01725 | -0.077 | 53.919
12.5 | 0.869 | 0.02001 | -0.075 | 43.441
13 | 0.806 | 0.02469 | -0.073 | 32.627
13.5 | 0.734 | 0.0352 | -0.07 | 20.865

## 98. Re 8M Mach 0.00 (2)
BIGFOIL.COM POLAR EXPORT
HN-419
HN-419 |  |  |  | Cl Max: | 1.7934 | at alpha= | 15 | deg
XFOIL ncrit=9 |  |  |  | L/D Max: | 141.907 | at alpha= | 5 | deg
Re: | 8000000 |  |  | Cd Min: | 0.15402 | at alpha= | 20 | deg
Mach: | 0 |  |  | Cl=0 at alpha= | -3.0657 | deg
|  |  |  | @ Cl=0.1, Cd= | 0.0050034
|  |  |  | @ Cl=0.4, Cd= | 0.0048911
|  |  |  | @ Cl=0.6, Cd= | 0.0050506
alpha (deg) | Cl | Cd | Cm | Cl/Cd
-14.5 | -1.181 | 0.02988 | -0.072 | -39.5248
-14 | -1.1469 | 0.0288 | -0.0703 | -39.8229
-13.5 | -1.1278 | 0.02552 | -0.0682 | -44.1928
-13 | -1.0992 | 0.02281 | -0.0665 | -48.1894
-12.5 | -1.0428 | 0.02222 | -0.0677 | -46.9307
-12 | -0.9892 | 0.02026 | -0.0696 | -48.8253
-11.5 | -0.9361 | 0.01793 | -0.0716 | -52.2086
-11 | -0.8802 | 0.01618 | -0.0733 | -54.4005
-10.5 | -0.8249 | 0.01341 | -0.0754 | -61.5138
-10 | -0.7677 | 0.01097 | -0.0774 | -69.9818
-9.5 | -0.7076 | 0.00951 | -0.0791 | -74.4059
-9 | -0.6528 | 0.00849 | -0.0793 | -76.8905
-8.5 | -0.5965 | 0.00764 | -0.0796 | -78.0759
-8 | -0.5392 | 0.00698 | -0.0801 | -77.2493
-7.5 | -0.4846 | 0.00663 | -0.0799 | -73.092
-7 | -0.4301 | 0.00637 | -0.0795 | -67.5196
-6.5 | -0.3767 | 0.00621 | -0.0789 | -60.6602
-6 | -0.3236 | 0.00586 | -0.0782 | -55.2218
-5.5 | -0.2692 | 0.00559 | -0.0778 | -48.1574
-5 | -0.2144 | 0.00541 | -0.0774 | -39.6303
-4.5 | -0.1591 | 0.00533 | -0.0772 | -29.8499
-4 | -0.1037 | 0.00524 | -0.077 | -19.7901
-3.5 | -0.0483 | 0.00517 | -0.0768 | -9.3424
-3 | 0.0073 | 0.00507 | -0.0767 | 1.4398
-2.5 | 0.0629 | 0.00503 | -0.0766 | 12.505
-2 | 0.1186 | 0.00499 | -0.0765 | 23.7675
-1.5 | 0.1744 | 0.00496 | -0.0765 | 35.1613
-1 | 0.23 | 0.00489 | -0.0764 | 47.0348
-0.5 | 0.2857 | 0.00487 | -0.0764 | 58.6653
0 | 0.3413 | 0.00487 | -0.0764 | 70.0821
0.5 | 0.3969 | 0.00489 | -0.0764 | 81.1656
1 | 0.4524 | 0.00491 | -0.0764 | 92.1385
1.5 | 0.5078 | 0.0049 | -0.0764 | 103.6327
2 | 0.563 | 0.00497 | -0.0763 | 113.2797
2.5 | 0.6181 | 0.00509 | -0.0762 | 121.4342
3 | 0.6729 | 0.00525 | -0.0761 | 128.1714
3.5 | 0.7274 | 0.00547 | -0.0758 | 132.9799
4 | 0.7816 | 0.00564 | -0.0755 | 138.5816
4.5 | 0.8313 | 0.00588 | -0.0742 | 141.3776
5 | 0.8855 | 0.00624 | -0.0739 | 141.9071
5.5 | 0.939 | 0.0067 | -0.0735 | 140.1493
6 | 0.992 | 0.00719 | -0.0731 | 137.9694
6.5 | 1.0451 | 0.00765 | -0.0727 | 136.6144
7 | 1.0972 | 0.00824 | -0.0721 | 133.1553
7.5 | 1.1497 | 0.00873 | -0.0716 | 131.6953
8 | 1.2017 | 0.00924 | -0.071 | 130.0541
8.5 | 1.2532 | 0.00979 | -0.0704 | 128.0082
9 | 1.3038 | 0.01045 | -0.0696 | 124.7656
9.5 | 1.3537 | 0.01112 | -0.0688 | 121.7356
10 | 1.4041 | 0.01167 | -0.0681 | 120.3171
10.5 | 1.4536 | 0.01226 | -0.0674 | 118.5644
11 | 1.5026 | 0.01288 | -0.0666 | 116.6615
11.5 | 1.5504 | 0.01357 | -0.0656 | 114.252
12 | 1.5965 | 0.01439 | -0.0644 | 110.9451
12.5 | 1.639 | 0.01557 | -0.0626 | 105.2665
13 | 1.6799 | 0.01679 | -0.0607 | 100.0536
13.5 | 1.7175 | 0.01823 | -0.0583 | 94.2128
14 | 1.751 | 0.01984 | -0.0555 | 88.256
14.5 | 1.7791 | 0.02166 | -0.0519 | 82.1376
15 | 1.7934 | 0.02373 | -0.0463 | 75.5752
15.5 | 1.7904 | 0.02611 | -0.0384 | 68.5714
16 | 1.7875 | 0.0291 | -0.0324 | 61.4261
16.5 | 1.7721 | 0.03378 | -0.0276 | 52.46
17 | 1.756 | 0.03967 | -0.0254 | 44.2652
17.5 | 1.7291 | 0.0483 | -0.0263 | 35.7992
18 | 1.6949 | 0.05997 | -0.0309 | 28.2625
18.5 | 1.6426 | 0.077 | -0.0402 | 21.3325
19 | 1.5851 | 0.09723 | -0.0521 | 16.3026
19.5 | 1.5008 | 0.12503 | -0.0691 | 12.0035
20 | 1.4187 | 0.15402 | -0.0876 | 9.2111

## 99. Re 8M Mach 0.10 (1)
BIGFOIL.COM POLAR EXPORT
HN-419
HN-419 |  |  |  | Cl Max: | 1.134 | at alpha= | 8.5 | deg
JavaFoil+Calcfoil stall+Eppler ext transition |  |  |  | L/D Max: | 183.278 | at alpha= | 8 | deg
Re: | 8000000 |  |  | Cd Min: | 0.00538 | at alpha= | 4.5 | deg
Mach: | 0.1 |  |  | Cl=0 at alpha= | -3.1638 | deg
|  |  |  | @ Cl=0.1, Cd= | 0.0062341
|  |  |  | @ Cl=0.4, Cd= | 0.0071166
|  |  |  | @ Cl=0.6, Cd= | 0.005949
alpha (deg) | Cl | Cd | Cm | Cl/Cd
-13.5 | -0.329 | 0.08583 | -0.037 | -3.837
-13 | -0.348 | 0.08061 | -0.038 | -4.315
-12.5 | -0.365 | 0.07631 | -0.038 | -4.787
-12 | -0.378 | 0.07182 | -0.039 | -5.262
-11.5 | -0.387 | 0.06756 | -0.039 | -5.736
-11 | -0.395 | 0.06353 | -0.04 | -6.211
-10.5 | -0.4 | 0.05864 | -0.041 | -6.814
-10 | -0.401 | 0.05469 | -0.043 | -7.327
-9.5 | -0.4 | 0.049 | -0.045 | -8.161
-9 | -0.421 | 0.02479 | -0.059 | -16.989
-8.5 | -0.46 | 0.00717 | -0.071 | -64.111
-8 | -0.439 | 0.00717 | -0.071 | -61.257
-7.5 | -0.412 | 0.00696 | -0.071 | -59.214
-7 | -0.38 | 0.00731 | -0.071 | -51.954
-6.5 | -0.342 | 0.00706 | -0.072 | -48.461
-6 | -0.3 | 0.00692 | -0.072 | -43.282
-5.5 | -0.253 | 0.00674 | -0.072 | -37.549
-5 | -0.203 | 0.00663 | -0.072 | -30.593
-4.5 | -0.15 | 0.00653 | -0.072 | -22.988
-4 | -0.095 | 0.00641 | -0.073 | -14.836
-3.5 | -0.039 | 0.00639 | -0.073 | -6.035
-3 | 0.019 | 0.00632 | -0.073 | 3.012
-2.5 | 0.077 | 0.00616 | -0.073 | 12.543
-2 | 0.136 | 0.00635 | -0.074 | 21.377
-1.5 | 0.194 | 0.00664 | -0.074 | 29.277
-1 | 0.253 | 0.00734 | -0.074 | 34.495
-0.5 | 0.311 | 0.00697 | -0.074 | 44.711
0 | 0.37 | 0.00737 | -0.074 | 50.19
0.5 | 0.428 | 0.00688 | -0.075 | 62.209
1 | 0.486 | 0.00649 | -0.075 | 74.973
1.5 | 0.544 | 0.0062 | -0.075 | 87.842
2 | 0.602 | 0.00594 | -0.075 | 101.433
2.5 | 0.66 | 0.00573 | -0.075 | 115.191
3 | 0.718 | 0.00557 | -0.076 | 128.806
3.5 | 0.775 | 0.00547 | -0.076 | 141.689
4 | 0.831 | 0.00541 | -0.076 | 153.792
4.5 | 0.886 | 0.00538 | -0.076 | 164.771
5 | 0.939 | 0.00542 | -0.076 | 173.275
5.5 | 0.989 | 0.0055 | -0.076 | 179.785
6 | 1.032 | 0.00576 | -0.077 | 179.03
6.5 | 1.069 | 0.00591 | -0.077 | 180.837
7 | 1.099 | 0.00605 | -0.077 | 181.724
7.5 | 1.12 | 0.00617 | -0.077 | 181.418
8 | 1.132 | 0.00618 | -0.077 | 183.278
8.5 | 1.134 | 0.00649 | -0.078 | 174.852
9 | 1.126 | 0.00678 | -0.078 | 165.99
9.5 | 1.108 | 0.00689 | -0.078 | 160.733
10 | 1.081 | 0.00712 | -0.078 | 151.809
10.5 | 1.046 | 0.00736 | -0.078 | 142.201
11 | 0.999 | 0.0127 | -0.078 | 78.655
11.5 | 0.945 | 0.01623 | -0.077 | 58.245
12 | 0.884 | 0.01796 | -0.077 | 49.218
12.5 | 0.816 | 0.02128 | -0.075 | 38.366
13 | 0.742 | 0.02851 | -0.072 | 26.042
13.5 | 0.669 | 0.04063 | -0.069 | 16.474

## 100. Re 8M Mach 0.10 (2)
BIGFOIL.COM POLAR EXPORT
HN-419
HN-419 |  |  |  | Cl Max: | 1.7722 | at alpha= | 14.5 | deg
XFOIL ncrit=9 |  |  |  | L/D Max: | 142.073 | at alpha= | 5 | deg
Re: | 8000000 |  |  | Cd Min: | 0.15566 | at alpha= | 19.5 | deg
Mach: | 0.1 |  |  | Cl=0 at alpha= | -3.0635 | deg
|  |  |  | @ Cl=0.1, Cd= | 0.005007
|  |  |  | @ Cl=0.4, Cd= | 0.0048905
|  |  |  | @ Cl=0.6, Cd= | 0.0050596
alpha (deg) | Cl | Cd | Cm | Cl/Cd
-13.5 | -1.053 | 0.03758 | -0.0683 | -28.0202
-13 | -1.082 | 0.02786 | -0.0687 | -38.837
-12.5 | -1.0351 | 0.02814 | -0.0667 | -36.7839
-12 | -0.99 | 0.02418 | -0.0696 | -40.9429
-11.5 | -0.9409 | 0.02038 | -0.0723 | -46.1678
-11 | -0.8864 | 0.01794 | -0.0742 | -49.4091
-10.5 | -0.8299 | 0.0155 | -0.0763 | -53.5419
-10 | -0.774 | 0.01219 | -0.0784 | -63.4947
-9.5 | -0.7143 | 0.0101 | -0.0802 | -70.7228
-9 | -0.6588 | 0.00885 | -0.0804 | -74.4407
-8.5 | -0.6021 | 0.00787 | -0.0806 | -76.5057
-7.5 | -0.489 | 0.00669 | -0.0807 | -73.0942
-7 | -0.4338 | 0.0064 | -0.0803 | -67.7812
-6.5 | -0.3799 | 0.00623 | -0.0795 | -60.9791
-6 | -0.3262 | 0.00592 | -0.0788 | -55.1014
-5.5 | -0.2714 | 0.00562 | -0.0783 | -48.2918
-5 | -0.2162 | 0.00543 | -0.078 | -39.8158
-4.5 | -0.1605 | 0.00534 | -0.0777 | -30.0562
-4 | -0.1047 | 0.00525 | -0.0775 | -19.9429
-3.5 | -0.0488 | 0.00518 | -0.0773 | -9.4208
-3 | 0.0071 | 0.00508 | -0.0771 | 1.3976
-2.5 | 0.0631 | 0.00504 | -0.077 | 12.5198
-2 | 0.1191 | 0.00499 | -0.0769 | 23.8677
-1.5 | 0.1752 | 0.00497 | -0.0768 | 35.2515
-1 | 0.2312 | 0.0049 | -0.0768 | 47.1837
-0.5 | 0.2872 | 0.00488 | -0.0768 | 58.8525
0 | 0.3431 | 0.00488 | -0.0767 | 70.3074
0.5 | 0.399 | 0.00489 | -0.0767 | 81.5951
1 | 0.4548 | 0.00492 | -0.0767 | 92.439
1.5 | 0.5106 | 0.00491 | -0.0767 | 103.9919
2 | 0.5661 | 0.00498 | -0.0767 | 113.6747
2.5 | 0.6215 | 0.00511 | -0.0765 | 121.6243
3 | 0.6767 | 0.00526 | -0.0764 | 128.6502
3.5 | 0.7315 | 0.00548 | -0.0761 | 133.4854
4 | 0.786 | 0.00567 | -0.0758 | 138.6243
4.5 | 0.8361 | 0.00589 | -0.0744 | 141.9525
5 | 0.8908 | 0.00627 | -0.0741 | 142.0734
5.5 | 0.9447 | 0.00673 | -0.0737 | 140.3715
6 | 0.9981 | 0.00724 | -0.0732 | 137.8591
6.5 | 1.0516 | 0.00771 | -0.0727 | 136.3943
7 | 1.104 | 0.00832 | -0.072 | 132.6923
7.5 | 1.1571 | 0.0088 | -0.0715 | 131.4886
8 | 1.2097 | 0.00932 | -0.0708 | 129.7961
8.5 | 1.2616 | 0.00991 | -0.0701 | 127.3058
9 | 1.3122 | 0.01064 | -0.0691 | 123.3271
9.5 | 1.3633 | 0.01124 | -0.0683 | 121.29
10 | 1.4142 | 0.0118 | -0.0675 | 119.8475
10.5 | 1.4643 | 0.01243 | -0.0666 | 117.8037
11 | 1.5135 | 0.01311 | -0.0656 | 115.4462
11.5 | 1.5612 | 0.01391 | -0.0644 | 112.2358
12 | 1.6062 | 0.01497 | -0.0627 | 107.2946
12.5 | 1.6481 | 0.01627 | -0.0606 | 101.2969
13 | 1.6878 | 0.01767 | -0.0583 | 95.5178
13.5 | 1.723 | 0.01934 | -0.0553 | 89.09
14 | 1.7522 | 0.02128 | -0.0517 | 82.3402
14.5 | 1.7722 | 0.02345 | -0.0468 | 75.5736
15 | 1.7684 | 0.02584 | -0.0383 | 68.4365
15.5 | 1.7587 | 0.02925 | -0.0313 | 60.1265
16 | 1.7469 | 0.03367 | -0.0265 | 51.883
16.5 | 1.7197 | 0.04077 | -0.0243 | 42.1805
17 | 1.6933 | 0.04972 | -0.0258 | 34.0567
17.5 | 1.6533 | 0.06282 | -0.0317 | 26.3181
18 | 1.6036 | 0.08003 | -0.0415 | 20.0375
18.5 | 1.535 | 0.10308 | -0.0555 | 14.8913
19 | 1.4625 | 0.12852 | -0.0711 | 11.3796
19.5 | 1.389 | 0.15566 | -0.0885 | 8.9233

## 101. Re 8M Mach 0.25 (1)
BIGFOIL.COM POLAR EXPORT
HN-419
HN-419 |  |  |  | Cl Max: | 1.118 | at alpha= | 7.5 | deg
JavaFoil+Calcfoil stall+Eppler ext transition |  |  |  | L/D Max: | 178.676 | at alpha= | 5.5 | deg
Re: | 8000000 |  |  | Cd Min: | 0.00547 | at alpha= | 4.5 | deg
Mach: | 0.25 |  |  | Cl=0 at alpha= | -3.1667 | deg
|  |  |  | @ Cl=0.1, Cd= | 0.006277
|  |  |  | @ Cl=0.4, Cd= | 0.05563
|  |  |  | @ Cl=0.6, Cd= | 0.05563
alpha (deg) | Cl | Cd | Cm | Cl/Cd
-13 | -0.055 | 0.08441 | -0.037 | -0.653
-12.5 | -0.104 | 0.08013 | -0.037 | -1.295
-12 | -0.167 | 0.07488 | -0.038 | -2.226
-11.5 | -0.21 | 0.07004 | -0.039 | -3.004
-11 | -0.247 | 0.06552 | -0.04 | -3.775
-10.5 | -0.279 | 0.0613 | -0.041 | -4.544
-10 | -0.305 | 0.05625 | -0.043 | -5.414
-9.5 | -0.324 | 0.05208 | -0.044 | -6.217
-9 | -0.336 | 0.04867 | -0.045 | -6.894
-8.5 | -0.343 | 0.04262 | -0.049 | -8.037
-8 | -0.406 | 0.00817 | -0.072 | -49.736
-7.5 | -0.394 | 0.00716 | -0.073 | -55.018
-7 | -0.37 | 0.00698 | -0.073 | -53.036
-6.5 | -0.339 | 0.00725 | -0.074 | -46.73
-6 | -0.3 | 0.00707 | -0.074 | -42.474
-5.5 | -0.256 | 0.00687 | -0.074 | -37.244
-5 | -0.206 | 0.00672 | -0.074 | -30.701
-4.5 | -0.153 | 0.00658 | -0.074 | -23.28
-4 | -0.097 | 0.0065 | -0.075 | -14.986
-3.5 | -0.04 | 0.00646 | -0.075 | -6.123
-3 | 0.02 | 0.00636 | -0.075 | 3.071
-2.5 | 0.079 | 0.0062 | -0.075 | 12.798
-2 | 0.139 | 0.00642 | -0.076 | 21.729
-1.5 | 0.2 | 0.00625 | -0.076 | 31.966
-1 | 0.26 | 0.00742 | -0.076 | 35.056
-0.5 | 0.32 | 0.00704 | -0.076 | 45.428
0 | 0.38 | 0.00748 | -0.076 | 50.802
0.5 | 0.44 | 0.00698 | -0.077 | 62.985
1 | 0.5 | 0.00657 | -0.077 | 76.036
1.5 | 0.559 | 0.00629 | -0.077 | 88.999
2 | 0.619 | 0.00601 | -0.077 | 102.927
2.5 | 0.678 | 0.00581 | -0.077 | 116.806
3 | 0.737 | 0.00565 | -0.078 | 130.422
3.5 | 0.796 | 0.00555 | -0.078 | 143.432
4 | 0.854 | 0.00549 | -0.078 | 155.567
4.5 | 0.91 | 0.00547 | -0.078 | 166.41
5 | 0.963 | 0.00552 | -0.078 | 174.35
5.5 | 1.013 | 0.00567 | -0.079 | 178.676
6 | 1.054 | 0.00605 | -0.079 | 174.27
6.5 | 1.086 | 0.0062 | -0.079 | 175.177
7 | 1.108 | 0.00637 | -0.079 | 174.053
7.5 | 1.118 | 0.00645 | -0.079 | 173.31
8 | 1.112 | 0.00651 | -0.079 | 170.916
8.5 | 1.09 | 0.00686 | -0.08 | 158.836
9 | 1.05 | 0.00721 | -0.08 | 145.688
9.5 | 0.993 | 0.00738 | -0.08 | 134.516
10 | 0.919 | 0.00769 | -0.08 | 119.573
10.5 | 0.824 | 0.01559 | -0.08 | 52.878
11 | 0.714 | 0.01743 | -0.079 | 40.992
11.5 | 0.584 | 0.02376 | -0.075 | 24.579
12 | 0.448 | 0.03905 | -0.069 | 11.472
12.5 | 0.32 | 0.05563 | -0.064 | 5.758

## 102. Re 8M Mach 0.25 (2)
BIGFOIL.COM POLAR EXPORT
HN-419
HN-419 |  |  |  | Cl Max: | 1.5947 | at alpha= | 12 | deg
XFOIL ncrit=9 |  |  |  | L/D Max: | 144.057 | at alpha= | 4.5 | deg
Re: | 8000000 |  |  | Cd Min: | 0.25227 | at alpha= | -20 | deg
Mach: | 0.25 |  |  | Cl=0 at alpha= | -3.0516 | deg
|  |  |  | @ Cl=0.1, Cd= | 0.0050289
|  |  |  | @ Cl=0.4, Cd= | 0.0049181
|  |  |  | @ Cl=0.6, Cd= | 0.0050681
alpha (deg) | Cl | Cd | Cm | Cl/Cd
-20 | -0.7302 | 0.25227 | 0.0495 | -2.8945
-19.5 | -0.7132 | 0.2451 | 0.0456 | -2.9098
-19 | -0.6971 | 0.2374 | 0.0415 | -2.9364
-18.5 | -0.6813 | 0.22938 | 0.0377 | -2.9702
-17 | -0.6306 | 0.21018 | 0.0272 | -3.0003
-16.5 | -0.4565 | 0.17714 | 0.013 | -2.5771
-16 | -0.5975 | 0.19588 | 0.0207 | -3.0503
-15.5 | -0.5823 | 0.18884 | 0.0176 | -3.0836
-15 | -0.5678 | 0.18142 | 0.0144 | -3.1298
-14.5 | -0.5537 | 0.17408 | 0.0114 | -3.1807
-14 | -0.5407 | 0.16666 | 0.0085 | -3.2443
-13.5 | -0.5281 | 0.15914 | 0.0056 | -3.3185
-13 | -0.5165 | 0.15164 | 0.0029 | -3.4061
-11 | -0.5208 | 0.10952 | -0.0115 | -4.7553
-10.5 | -0.6507 | 0.07495 | -0.0304 | -8.6818
-10 | -0.687 | 0.06469 | -0.035 | -10.6199
-9.5 | -0.6947 | 0.0356 | -0.074 | -19.514
-9 | -0.6868 | 0.01351 | -0.0864 | -50.8364
-8.5 | -0.6316 | 0.01017 | -0.0865 | -62.1042
-8 | -0.5712 | 0.00847 | -0.0864 | -67.438
-7.5 | -0.5132 | 0.00746 | -0.0855 | -68.7936
-7 | -0.4552 | 0.00679 | -0.0846 | -67.0398
-6.5 | -0.3983 | 0.00644 | -0.0834 | -61.8478
-6 | -0.3413 | 0.00626 | -0.0823 | -54.5208
-5.5 | -0.2841 | 0.00585 | -0.0815 | -48.5641
-5 | -0.2263 | 0.00557 | -0.0808 | -40.6284
-4.5 | -0.1682 | 0.00541 | -0.0804 | -31.0906
-4 | -0.1101 | 0.00532 | -0.08 | -20.6955
-3.5 | -0.0521 | 0.00521 | -0.0796 | -10
-3 | 0.006 | 0.00514 | -0.0794 | 1.1673
-2.5 | 0.0639 | 0.00506 | -0.0791 | 12.6285
-2 | 0.1219 | 0.00501 | -0.079 | 24.3313
-1.5 | 0.1799 | 0.00499 | -0.0789 | 36.0521
-1 | 0.2377 | 0.00493 | -0.0788 | 48.215
-0.5 | 0.2954 | 0.00491 | -0.0787 | 60.1629
0 | 0.353 | 0.00491 | -0.0787 | 71.8941
0.5 | 0.4108 | 0.00492 | -0.0786 | 83.4959
1 | 0.4683 | 0.00495 | -0.0786 | 94.6061
1.5 | 0.5257 | 0.00496 | -0.0785 | 105.9879
2 | 0.5832 | 0.00503 | -0.0784 | 115.9443
2.5 | 0.6405 | 0.00516 | -0.0782 | 124.1279
3 | 0.6976 | 0.00533 | -0.078 | 130.8818
3.5 | 0.7544 | 0.00557 | -0.0776 | 135.4399
4 | 0.811 | 0.00578 | -0.0771 | 140.3114
4.5 | 0.8629 | 0.00599 | -0.0755 | 144.0568
5 | 0.9197 | 0.00644 | -0.075 | 142.8106
5.5 | 0.976 | 0.00692 | -0.0743 | 141.0405
6 | 1.0319 | 0.00744 | -0.0735 | 138.6962
6.5 | 1.0869 | 0.0081 | -0.0725 | 134.1852
7 | 1.1429 | 0.00863 | -0.0716 | 132.4334
7.5 | 1.1986 | 0.00919 | -0.0706 | 130.4244
8 | 1.2538 | 0.00983 | -0.0694 | 127.5483
8.5 | 1.3073 | 0.01069 | -0.0678 | 122.2919
9 | 1.3619 | 0.01136 | -0.0664 | 119.8856
9.5 | 1.4156 | 0.01212 | -0.0649 | 116.7987
10 | 1.4671 | 0.01314 | -0.0628 | 111.6514
10.5 | 1.5146 | 0.0146 | -0.0601 | 103.7397
11 | 1.5553 | 0.0167 | -0.0565 | 93.1317
11.5 | 1.5848 | 0.01969 | -0.0515 | 80.4876
12 | 1.5947 | 0.02382 | -0.0444 | 66.9479
12.5 | 1.5725 | 0.02798 | -0.0334 | 56.2009
13 | 1.5406 | 0.0334 | -0.0253 | 46.1257
13.5 | 1.5053 | 0.04119 | -0.0227 | 36.5453
14 | 1.4663 | 0.05254 | -0.0265 | 27.9083
14.5 | 1.4259 | 0.06771 | -0.0357 | 21.0589
15 | 1.3874 | 0.08493 | -0.0466 | 16.3358
15.5 | 1.3479 | 0.10317 | -0.0577 | 13.0648
16 | 1.3084 | 0.1218 | -0.0688 | 10.7422
16.5 | 1.2706 | 0.14062 | -0.0803 | 9.0357
17 | 1.2377 | 0.15922 | -0.092 | 7.7735

## 103. Re 8M Mach 0.50 (1)
BIGFOIL.COM POLAR EXPORT
HN-419
HN-419 |  |  |  | Cl Max: | 1.29 | at alpha= | 20 | deg
JavaFoil+Calcfoil stall+Eppler ext transition |  |  |  | L/D Max: | 170.379 | at alpha= | 5 | deg
Re: | 8000000 |  |  | Cd Min: | 0.0059 | at alpha= | 4 | deg
Mach: | 0.5 |  |  | Cl=0 at alpha= | -3.1667 | deg
|  |  |  | @ Cl=0.1, Cd= | 0.0065253
|  |  |  | @ Cl=0.4, Cd= | 0.0072958
|  |  |  | @ Cl=0.6, Cd= | 0.0067731
alpha (deg) | Cl | Cd | Cm | Cl/Cd
-20 | -0.87 | 0.15046 | -0.045 | -5.779
-19.5 | -0.844 | 0.1451 | -0.044 | -5.814
-19 | -0.817 | 0.14024 | -0.043 | -5.828
-18.5 | -0.792 | 0.13679 | -0.043 | -5.793
-18 | -0.768 | 0.13199 | -0.043 | -5.817
-17.5 | -0.744 | 0.1299 | -0.044 | -5.727
-17 | -0.718 | 0.12427 | -0.044 | -5.779
-16.5 | -0.692 | 0.11996 | -0.043 | -5.766
-16 | -0.667 | 0.11166 | -0.043 | -5.972
-15.5 | -0.642 | 0.10431 | -0.043 | -6.154
-15 | -0.618 | 0.09662 | -0.044 | -6.392
-14.5 | -0.591 | 0.10408 | -0.042 | -5.676
-14 | -0.565 | 0.09588 | -0.042 | -5.897
-13.5 | -0.541 | 0.08732 | -0.044 | -6.194
-13 | -0.516 | 0.08042 | -0.045 | -6.422
-12.5 | -0.492 | 0.07393 | -0.047 | -6.657
-12 | -0.462 | 0.08388 | -0.041 | -5.509
-11.5 | -0.438 | 0.07357 | -0.043 | -5.949
-11 | -0.413 | 0.06636 | -0.045 | -6.229
-10.5 | -0.39 | 0.05897 | -0.049 | -6.613
-10 | -0.359 | 0.06778 | -0.039 | -5.292
-9.5 | -0.334 | 0.06011 | -0.042 | -5.55
-9 | -0.309 | 0.0532 | -0.046 | -5.817
-8.5 | -0.289 | 0.04288 | -0.055 | -6.741
-8 | -0.255 | 0.05146 | -0.041 | -4.962
-7.5 | -0.229 | 0.0478 | -0.042 | -4.796
-7 | -0.207 | 0.03886 | -0.053 | -5.329
-6.5 | -0.219 | 0.00744 | -0.082 | -29.411
-6 | -0.186 | 0.00736 | -0.082 | -25.272
-5.5 | -0.154 | 0.00709 | -0.083 | -21.656
-5 | -0.2 | 0.00731 | -0.083 | -27.404
-4.5 | -0.161 | 0.00705 | -0.083 | -22.888
-4 | -0.106 | 0.00687 | -0.083 | -15.409
-3.5 | -0.044 | 0.0067 | -0.084 | -6.511
-3 | 0.022 | 0.00661 | -0.084 | 3.286
-2.5 | 0.088 | 0.00655 | -0.084 | 13.508
-2 | 0.156 | 0.00641 | -0.084 | 24.288
-1.5 | 0.223 | 0.00653 | -0.085 | 34.181
-1 | 0.291 | 0.00697 | -0.085 | 41.696
-0.5 | 0.358 | 0.00744 | -0.085 | 48.059
0 | 0.425 | 0.00721 | -0.085 | 58.901
0.5 | 0.492 | 0.00744 | -0.086 | 66.042
1 | 0.558 | 0.00698 | -0.086 | 80.001
1.5 | 0.625 | 0.00665 | -0.086 | 93.934
2 | 0.691 | 0.00637 | -0.086 | 108.574
2.5 | 0.757 | 0.00616 | -0.087 | 122.883
3 | 0.823 | 0.00601 | -0.087 | 136.885
3.5 | 0.888 | 0.00593 | -0.087 | 149.707
4 | 0.95 | 0.0059 | -0.087 | 160.971
4.5 | 1.01 | 0.00594 | -0.087 | 169.902
5 | 1.061 | 0.00623 | -0.088 | 170.379
5.5 | 1.102 | 0.00677 | -0.088 | 162.826
6 | 1.105 | 0.0071 | -0.088 | 155.588
6.5 | 1.007 | 0.0076 | -0.088 | 132.522
7 | 0.682 | 0.00808 | -0.088 | 84.4
7.5 | 0.716 | 0.00828 | -0.089 | 86.467
8 | 0.75 | 0.00819 | -0.089 | 91.554
8.5 | 0.767 | 0.01715 | -0.087 | 44.707
9 | 0.81 | 0.01625 | -0.088 | 49.838
9.5 | 0.797 | 0.02404 | -0.083 | 33.175
10 | 0.716 | 0.07181 | -0.048 | 9.973
10.5 | 0.827 | 0.03492 | -0.078 | 23.685
11 | 0.779 | 0.07362 | -0.055 | 10.579
11.5 | 0.801 | 0.08497 | -0.05 | 9.421
12 | 0.835 | 0.07926 | -0.056 | 10.533
12.5 | 0.859 | 0.08803 | -0.053 | 9.76
13 | 0.888 | 0.0947 | -0.054 | 9.378
13.5 | 0.91 | 0.09619 | -0.05 | 9.459
14 | 0.943 | 0.10051 | -0.054 | 9.38
14.5 | 0.977 | 0.1034 | -0.058 | 9.446
15 | 0.994 | 0.10939 | -0.052 | 9.086
15.5 | 1.025 | 0.11221 | -0.055 | 9.136
16 | 1.063 | 0.11195 | -0.06 | 9.498
16.5 | 1.094 | 0.11665 | -0.061 | 9.382
17 | 1.108 | 0.12451 | -0.055 | 8.895
17.5 | 1.141 | 0.12652 | -0.058 | 9.021
18 | 1.18 | 0.12558 | -0.062 | 9.394
18.5 | 1.213 | 0.12789 | -0.064 | 9.488
19 | 1.221 | 0.13878 | -0.057 | 8.8
19.5 | 1.255 | 0.14524 | -0.06 | 8.639
20 | 1.29 | 0.14534 | -0.062 | 8.876

## 104. Re 8M Mach 0.50 (2)
BIGFOIL.COM POLAR EXPORT
HN-419
HN-419 |  |  |  | Cl Max: | 1.3514 | at alpha= | 8 | deg
XFOIL ncrit=9 |  |  |  | L/D Max: | 150.582 | at alpha= | 4.5 | deg
Re: | 8000000 |  |  | Cd Min: | 0.20855 | at alpha= | -16 | deg
Mach: | 0.5 |  |  | Cl=0 at alpha= | -2.9955 | deg
|  |  |  | @ Cl=0.1, Cd= | 0.0051899
|  |  |  | @ Cl=0.4, Cd= | 0.0050425
|  |  |  | @ Cl=0.6, Cd= | 0.005193
alpha (deg) | Cl | Cd | Cm | Cl/Cd
-16 | -0.624 | 0.20855 | 0.0233 | -2.9921
-15.5 | -0.6039 | 0.2005 | 0.0195 | -3.012
-15 | -0.5849 | 0.19245 | 0.0158 | -3.0392
-14.5 | -0.5665 | 0.18454 | 0.0123 | -3.0698
-14 | -0.5487 | 0.17662 | 0.0089 | -3.1067
-13.5 | -0.5316 | 0.16866 | 0.0056 | -3.1519
-13 | -0.5155 | 0.16083 | 0.0025 | -3.2052
-12.5 | -0.5037 | 0.15216 | -0.0007 | -3.3103
-12 | -0.4909 | 0.14397 | -0.0036 | -3.4097
-11.5 | -0.4789 | 0.13605 | -0.0062 | -3.52
-11 | -0.4703 | 0.1276 | -0.0088 | -3.6857
-10.5 | -0.4642 | 0.11904 | -0.0113 | -3.8995
-10 | -0.4565 | 0.1113 | -0.0135 | -4.1015
-9.5 | -0.4489 | 0.10401 | -0.0157 | -4.3159
-9 | -0.4412 | 0.09719 | -0.0175 | -4.5396
-8.5 | -0.4288 | 0.08916 | -0.0221 | -4.8093
-8 | -0.4155 | 0.07939 | -0.03 | -5.2337
-7.5 | -0.3978 | 0.07016 | -0.0389 | -5.6699
-7 | -0.3937 | 0.05986 | -0.0489 | -6.577
-6.5 | -0.3545 | 0.04449 | -0.0777 | -7.9681
-6 | -0.3233 | 0.02897 | -0.0958 | -11.1598
-5.5 | -0.3129 | 0.01693 | -0.0969 | -18.482
-5 | -0.273 | 0.00824 | -0.0955 | -33.1311
-4.5 | -0.2065 | 0.0063 | -0.0933 | -32.7778
-4 | -0.1372 | 0.00573 | -0.0916 | -23.9442
-3.5 | -0.0685 | 0.00551 | -0.0904 | -12.4319
-3 | -0.0006 | 0.00533 | -0.0894 | -0.11257
-2.5 | 0.0666 | 0.00524 | -0.0886 | 12.7099
-2 | 0.1332 | 0.00514 | -0.0881 | 25.9144
-1.5 | 0.1995 | 0.00511 | -0.0877 | 39.0411
-1 | 0.2655 | 0.00506 | -0.0874 | 52.4704
-0.5 | 0.3311 | 0.00505 | -0.0871 | 65.5644
0 | 0.3967 | 0.00504 | -0.0869 | 78.7103
0.5 | 0.4622 | 0.00509 | -0.0867 | 90.8055
1 | 0.5278 | 0.00514 | -0.0865 | 102.6848
1.5 | 0.5934 | 0.00518 | -0.0862 | 114.556
2.5 | 0.7251 | 0.00544 | -0.0852 | 133.2904
3 | 0.7911 | 0.00568 | -0.0844 | 139.2782
3.5 | 0.8576 | 0.00594 | -0.0834 | 144.3771
4 | 0.9238 | 0.00623 | -0.0821 | 148.2825
4.5 | 0.9833 | 0.00653 | -0.079 | 150.5819
5 | 1.0517 | 0.00714 | -0.0775 | 147.2969
5.5 | 1.1187 | 0.00782 | -0.0752 | 143.0563
6 | 1.1851 | 0.00868 | -0.0723 | 136.5323
6.5 | 1.2538 | 0.00949 | -0.0689 | 132.118
7 | 1.3168 | 0.01111 | -0.0637 | 118.5239
7.5 | 1.3512 | 0.01535 | -0.0542 | 88.0261
8 | 1.3514 | 0.02176 | -0.0433 | 62.1048
8.5 | 1.3166 | 0.02772 | -0.0307 | 47.4964
9 | 1.274 | 0.03481 | -0.0239 | 36.5987
9.5 | 1.234 | 0.04504 | -0.0263 | 27.3979
10 | 1.1991 | 0.05904 | -0.0362 | 20.31
10.5 | 1.1697 | 0.07501 | -0.048 | 15.5939
11 | 1.1417 | 0.09093 | -0.0582 | 12.5558
11.5 | 1.1174 | 0.10613 | -0.0675 | 10.5286
12 | 1.0969 | 0.12116 | -0.0769 | 9.0533
12.5 | 1.0817 | 0.13605 | -0.0863 | 7.9508
13 | 1.0726 | 0.1506 | -0.0954 | 7.1222

## 105. Re 10M Mach 0.00 (1)
BIGFOIL.COM POLAR EXPORT
HN-419
HN-419 |  |  |  | Cl Max: | 1.138 | at alpha= | 8.5 | deg
JavaFoil+Calcfoil stall+Eppler ext transition |  |  |  | L/D Max: | 187.021 | at alpha= | 7 | deg
Re: | 10000000 |  |  | Cd Min: | 0.00528 | at alpha= | 4.5 | deg
Mach: | 0 |  |  | Cl=0 at alpha= | -3.1667 | deg
|  |  |  | @ Cl=0.1, Cd= | 0.0062035
|  |  |  | @ Cl=0.4, Cd= | 0.0071241
|  |  |  | @ Cl=0.6, Cd= | 0.0059266
alpha (deg) | Cl | Cd | Cm | Cl/Cd
-14 | -0.344 | 0.08852 | -0.038 | -3.887
-13.5 | -0.361 | 0.08326 | -0.039 | -4.33
-13 | -0.376 | 0.07856 | -0.039 | -4.79
-12.5 | -0.391 | 0.07412 | -0.039 | -5.275
-12 | -0.401 | 0.0699 | -0.04 | -5.734
-11.5 | -0.408 | 0.06554 | -0.041 | -6.22
-11 | -0.413 | 0.06066 | -0.042 | -6.805
-10.5 | -0.416 | 0.05511 | -0.044 | -7.551
-10 | -0.417 | 0.04944 | -0.047 | -8.428
-9.5 | -0.439 | 0.02582 | -0.059 | -17.009
-9 | -0.482 | 0.00815 | -0.07 | -59.177
-8.5 | -0.466 | 0.00722 | -0.07 | -64.435
-8 | -0.443 | 0.00701 | -0.071 | -63.108
-7.5 | -0.414 | 0.0068 | -0.071 | -60.876
-7 | -0.381 | 0.00718 | -0.071 | -53.009
-6.5 | -0.342 | 0.00692 | -0.071 | -49.431
-6 | -0.299 | 0.00679 | -0.071 | -44.076
-5.5 | -0.252 | 0.00667 | -0.072 | -37.814
-5 | -0.202 | 0.00652 | -0.072 | -31.02
-4.5 | -0.149 | 0.00647 | -0.072 | -23.118
-4 | -0.095 | 0.00638 | -0.072 | -14.853
-3.5 | -0.038 | 0.00629 | -0.073 | -6.101
-3 | 0.019 | 0.00626 | -0.073 | 3.027
-2.5 | 0.077 | 0.00614 | -0.073 | 12.517
-2 | 0.135 | 0.0063 | -0.073 | 21.426
-1.5 | 0.193 | 0.00666 | -0.073 | 29.041
-1 | 0.252 | 0.00735 | -0.074 | 34.257
-0.5 | 0.31 | 0.00696 | -0.074 | 44.543
0 | 0.368 | 0.0074 | -0.074 | 49.746
0.5 | 0.426 | 0.0069 | -0.074 | 61.76
1 | 0.484 | 0.00651 | -0.074 | 74.381
1.5 | 0.542 | 0.0062 | -0.075 | 87.337
2 | 0.599 | 0.00593 | -0.075 | 101.101
2.5 | 0.657 | 0.00573 | -0.075 | 114.699
3 | 0.714 | 0.00555 | -0.075 | 128.782
3.5 | 0.771 | 0.00543 | -0.075 | 142.124
4 | 0.827 | 0.00534 | -0.076 | 154.775
4.5 | 0.882 | 0.00528 | -0.076 | 166.997
5 | 0.934 | 0.00532 | -0.076 | 175.53
5.5 | 0.984 | 0.00539 | -0.076 | 182.54
6 | 1.028 | 0.00559 | -0.076 | 183.783
6.5 | 1.065 | 0.0058 | -0.076 | 183.597
7 | 1.096 | 0.00586 | -0.077 | 187.021
7.5 | 1.119 | 0.006 | -0.077 | 186.52
8 | 1.133 | 0.00613 | -0.077 | 184.752
8.5 | 1.138 | 0.00636 | -0.077 | 178.972
9 | 1.134 | 0.00648 | -0.077 | 175.059
9.5 | 1.121 | 0.00658 | -0.077 | 170.29
10 | 1.099 | 0.00687 | -0.078 | 159.942
10.5 | 1.07 | 0.00688 | -0.078 | 155.445
11 | 1.035 | 0.00727 | -0.078 | 142.325
11.5 | 0.988 | 0.01499 | -0.078 | 65.881
12 | 0.937 | 0.01617 | -0.077 | 57.92
12.5 | 0.878 | 0.01819 | -0.076 | 48.262
13 | 0.814 | 0.02202 | -0.074 | 36.98
13.5 | 0.747 | 0.02957 | -0.072 | 25.254

## 106. Re 10M Mach 0.00 (2)
BIGFOIL.COM POLAR EXPORT
HN-419
HN-419 |  |  |  | Cl Max: | 1.7802 | at alpha= | 15 | deg
XFOIL ncrit=9 |  |  |  | L/D Max: | 144.547 | at alpha= | 5.5 | deg
Re: | 10000000 |  |  | Cd Min: | 0.16473 | at alpha= | 20 | deg
Mach: | 0 |  |  | Cl=0 at alpha= | -3.0593 | deg
|  |  |  | @ Cl=0.1, Cd= | 0.004953
|  |  |  | @ Cl=0.4, Cd= | 0.004893
|  |  |  | @ Cl=0.6, Cd= | 0.0050756
alpha (deg) | Cl | Cd | Cm | Cl/Cd
-17 | -1.3403 | 0.03537 | -0.0758 | -37.8937
-16.5 | -1.3298 | 0.03159 | -0.0786 | -42.0956
-16 | -1.3294 | 0.02792 | -0.0766 | -47.6146
-15.5 | -1.3106 | 0.02516 | -0.0745 | -52.0906
-15 | -1.2749 | 0.02407 | -0.0726 | -52.9663
-14.5 | -1.2504 | 0.0214 | -0.0701 | -58.4299
-14 | -1.2107 | 0.02027 | -0.0685 | -59.7287
-13.5 | -1.159 | 0.01863 | -0.0697 | -62.2115
-13 | -1.1054 | 0.01707 | -0.0711 | -64.7569
-12.5 | -1.0477 | 0.01636 | -0.0724 | -64.0403
-12 | -0.9913 | 0.01518 | -0.0737 | -65.303
-11.5 | -0.9348 | 0.01382 | -0.0752 | -67.6411
-11 | -0.8765 | 0.01266 | -0.0767 | -69.2338
-10.5 | -0.8178 | 0.01143 | -0.0782 | -71.5486
-9.5 | -0.7019 | 0.00969 | -0.0803 | -72.4355
-9 | -0.6495 | 0.00851 | -0.08 | -76.322
-8 | -0.5411 | 0.00666 | -0.0797 | -81.2462
-7.5 | -0.4873 | 0.00626 | -0.0793 | -77.8435
-7 | -0.4342 | 0.00605 | -0.0786 | -71.7686
-6.5 | -0.3805 | 0.00593 | -0.0781 | -64.1653
-5.5 | -0.2713 | 0.00553 | -0.0774 | -49.0597
-5 | -0.216 | 0.00532 | -0.0772 | -40.6015
-4.5 | -0.1605 | 0.00524 | -0.077 | -30.6298
-4 | -0.1049 | 0.00519 | -0.0769 | -20.2119
-3.5 | -0.0491 | 0.0051 | -0.0768 | -9.6275
-3 | 0.0066 | 0.00504 | -0.0767 | 1.3095
-2.5 | 0.0624 | 0.00498 | -0.0766 | 12.5301
-2 | 0.1182 | 0.00494 | -0.0765 | 23.9271
-1.5 | 0.1741 | 0.00494 | -0.0765 | 35.2429
-1 | 0.2299 | 0.00489 | -0.0765 | 47.0143
-0.5 | 0.2857 | 0.00487 | -0.0765 | 58.6653
0 | 0.3414 | 0.00487 | -0.0765 | 70.1027
0.5 | 0.3972 | 0.00489 | -0.0764 | 81.227
1 | 0.4527 | 0.00495 | -0.0764 | 91.4545
1.5 | 0.5084 | 0.00496 | -0.0765 | 102.5
2 | 0.5638 | 0.00501 | -0.0764 | 112.5349
2.5 | 0.619 | 0.00511 | -0.0764 | 121.135
3 | 0.6742 | 0.00522 | -0.0763 | 129.1571
3.5 | 0.7286 | 0.00546 | -0.0761 | 133.4432
4 | 0.7835 | 0.00561 | -0.0759 | 139.6613
4.5 | 0.8368 | 0.00591 | -0.0755 | 141.5905
5 | 0.8865 | 0.00614 | -0.0741 | 144.3811
5.5 | 0.941 | 0.00651 | -0.0739 | 144.5469
6 | 0.9944 | 0.00695 | -0.0736 | 143.0791
6.5 | 1.0473 | 0.00744 | -0.0731 | 140.7661
7 | 1.0998 | 0.00797 | -0.0726 | 137.9925
7.5 | 1.1525 | 0.00844 | -0.0721 | 136.5521
8 | 1.2048 | 0.00892 | -0.0716 | 135.0673
8.5 | 1.2563 | 0.00949 | -0.0709 | 132.3815
9 | 1.3077 | 0.01001 | -0.0703 | 130.6394
9.5 | 1.3588 | 0.01053 | -0.0697 | 129.0408
10 | 1.4094 | 0.01105 | -0.0691 | 127.5475
10.5 | 1.4593 | 0.01162 | -0.0684 | 125.5852
11 | 1.5086 | 0.01222 | -0.0676 | 123.4534
11.5 | 1.5567 | 0.0129 | -0.0666 | 120.6744
12 | 1.6007 | 0.01404 | -0.065 | 114.01
12.5 | 1.6429 | 0.01528 | -0.0632 | 107.5196
13 | 1.6837 | 0.01655 | -0.0612 | 101.7341
13.5 | 1.7205 | 0.01807 | -0.0587 | 95.2131
14 | 1.7501 | 0.02009 | -0.0553 | 87.113
14.5 | 1.7731 | 0.02231 | -0.0511 | 79.4756
15 | 1.7802 | 0.0245 | -0.0442 | 72.6612
15.5 | 1.7733 | 0.0272 | -0.0364 | 65.1949
16 | 1.7638 | 0.03082 | -0.0304 | 57.2291
16.5 | 1.743 | 0.03635 | -0.0264 | 47.9505
17 | 1.7192 | 0.04373 | -0.0256 | 39.314
17.5 | 1.6879 | 0.05401 | -0.0285 | 31.2516
18 | 1.6469 | 0.06813 | -0.0355 | 24.1729
18.5 | 1.5874 | 0.08806 | -0.0472 | 18.0263
19 | 1.5233 | 0.11092 | -0.061 | 13.7333
19.5 | 1.4468 | 0.13804 | -0.0777 | 10.481
20 | 1.3782 | 0.16473 | -0.0948 | 8.3664

## 107. Re 10M Mach 0.10 (1)
BIGFOIL.COM POLAR EXPORT
HN-419
HN-419 |  |  |  | Cl Max: | 1.134 | at alpha= | 8.5 | deg
JavaFoil+Calcfoil stall+Eppler ext transition |  |  |  | L/D Max: | 186.155 | at alpha= | 7 | deg
Re: | 10000000 |  |  | Cd Min: | 0.0053 | at alpha= | 4.5 | deg
Mach: | 0.1 |  |  | Cl=0 at alpha= | -3.1638 | deg
|  |  |  | @ Cl=0.1, Cd= | 0.006208
|  |  |  | @ Cl=0.4, Cd= | 0.0071566
|  |  |  | @ Cl=0.6, Cd= | 0.0059497
alpha (deg) | Cl | Cd | Cm | Cl/Cd
-14 | -0.311 | 0.08961 | -0.038 | -3.47
-13.5 | -0.33 | 0.08458 | -0.038 | -3.899
-13 | -0.348 | 0.07934 | -0.039 | -4.391
-12.5 | -0.366 | 0.0748 | -0.039 | -4.893
-12 | -0.379 | 0.07064 | -0.04 | -5.358
-11.5 | -0.388 | 0.06624 | -0.04 | -5.862
-11 | -0.396 | 0.0616 | -0.042 | -6.428
-10.5 | -0.402 | 0.05598 | -0.044 | -7.178
-10 | -0.404 | 0.05084 | -0.046 | -7.956
-9.5 | -0.41 | 0.04029 | -0.052 | -10.17
-9 | -0.47 | 0.00855 | -0.07 | -55.007
-8.5 | -0.46 | 0.00734 | -0.071 | -62.729
-8 | -0.439 | 0.00703 | -0.071 | -62.441
-7.5 | -0.412 | 0.00684 | -0.071 | -60.23
-7 | -0.38 | 0.00718 | -0.071 | -52.922
-6.5 | -0.342 | 0.00699 | -0.072 | -48.937
-6 | -0.3 | 0.00678 | -0.072 | -44.15
-5.5 | -0.253 | 0.00666 | -0.072 | -37.968
-5 | -0.203 | 0.00657 | -0.072 | -30.863
-4.5 | -0.15 | 0.00645 | -0.072 | -23.276
-4 | -0.095 | 0.00637 | -0.073 | -14.936
-3.5 | -0.039 | 0.00628 | -0.073 | -6.141
-3 | 0.019 | 0.00629 | -0.073 | 3.028
-2.5 | 0.077 | 0.00613 | -0.073 | 12.599
-2 | 0.136 | 0.00633 | -0.074 | 21.444
-1.5 | 0.194 | 0.00667 | -0.074 | 29.169
-1 | 0.253 | 0.00737 | -0.074 | 34.351
-0.5 | 0.311 | 0.00697 | -0.074 | 44.706
0 | 0.37 | 0.00741 | -0.074 | 49.886
0.5 | 0.428 | 0.00692 | -0.075 | 61.889
1 | 0.486 | 0.00652 | -0.075 | 74.574
1.5 | 0.544 | 0.00622 | -0.075 | 87.59
2 | 0.602 | 0.00594 | -0.075 | 101.402
2.5 | 0.66 | 0.00574 | -0.075 | 115.011
3 | 0.718 | 0.00556 | -0.076 | 129.154
3.5 | 0.775 | 0.00544 | -0.076 | 142.477
4 | 0.831 | 0.00536 | -0.076 | 155.161
4.5 | 0.886 | 0.0053 | -0.076 | 167.322
5 | 0.939 | 0.00534 | -0.076 | 175.713
5.5 | 0.989 | 0.00541 | -0.076 | 182.635
6 | 1.032 | 0.00562 | -0.077 | 183.544
6.5 | 1.069 | 0.00576 | -0.077 | 185.51
7 | 1.099 | 0.0059 | -0.077 | 186.155
7.5 | 1.12 | 0.00605 | -0.077 | 185.206
8 | 1.132 | 0.00619 | -0.077 | 182.986
8.5 | 1.134 | 0.00642 | -0.078 | 176.713
9 | 1.126 | 0.00655 | -0.078 | 171.986
9.5 | 1.108 | 0.00665 | -0.078 | 166.626
10 | 1.081 | 0.00687 | -0.078 | 157.482
10.5 | 1.046 | 0.00698 | -0.078 | 149.843
11 | 1.004 | 0.00737 | -0.078 | 136.271
11.5 | 0.949 | 0.01539 | -0.078 | 61.653
12 | 0.89 | 0.01671 | -0.077 | 53.292
12.5 | 0.824 | 0.01942 | -0.076 | 42.422
13 | 0.752 | 0.0249 | -0.074 | 30.211
13.5 | 0.68 | 0.03477 | -0.07 | 19.542

## 108. Re 10M Mach 0.10 (2)
BIGFOIL.COM POLAR EXPORT
HN-419
HN-419 |  |  |  | Cl Max: | 1.7571 | at alpha= | 14.5 | deg
XFOIL ncrit=9 |  |  |  | L/D Max: | 144.757 | at alpha= | 5 | deg
Re: | 10000000 |  |  | Cd Min: | 0.16416 | at alpha= | 19.5 | deg
Mach: | 0.1 |  |  | Cl=0 at alpha= | -3.057 | deg
|  |  |  | @ Cl=0.1, Cd= | 0.0049566
|  |  |  | @ Cl=0.4, Cd= | 0.0049007
|  |  |  | @ Cl=0.6, Cd= | 0.0050795
alpha (deg) | Cl | Cd | Cm | Cl/Cd
-15.5 | -1.2479 | 0.03339 | -0.0784 | -37.3735
-15 | -1.2204 | 0.03243 | -0.0761 | -37.6318
-14.5 | -1.2368 | 0.02572 | -0.0741 | -48.0871
-14 | -1.2037 | 0.02407 | -0.0719 | -50.0083
-13.5 | -1.1658 | 0.02165 | -0.0711 | -53.8476
-13 | -1.114 | 0.01938 | -0.0726 | -57.4819
-12.5 | -1.0556 | 0.01854 | -0.0738 | -56.9364
-12 | -0.9993 | 0.01699 | -0.0751 | -58.817
-11.5 | -0.9432 | 0.01521 | -0.0765 | -62.0118
-11 | -0.8846 | 0.01377 | -0.078 | -64.2411
-10.5 | -0.8256 | 0.01228 | -0.0795 | -67.2313
-10 | -0.7651 | 0.0112 | -0.0809 | -68.3125
-9.5 | -0.7079 | 0.01024 | -0.0815 | -69.1309
-9 | -0.6548 | 0.00901 | -0.0812 | -72.6748
-8.5 | -0.5996 | 0.00772 | -0.0812 | -77.6684
-8 | -0.5457 | 0.0069 | -0.0807 | -79.087
-7.5 | -0.4916 | 0.00632 | -0.0801 | -77.7848
-7 | -0.438 | 0.00608 | -0.0794 | -72.0395
-6.5 | -0.3838 | 0.00596 | -0.0787 | -64.396
-5.5 | -0.2735 | 0.00557 | -0.078 | -49.1023
-5 | -0.2178 | 0.00535 | -0.0777 | -40.7103
-4.5 | -0.1618 | 0.00524 | -0.0775 | -30.8779
-4 | -0.1059 | 0.0052 | -0.0773 | -20.3654
-3.5 | -0.0497 | 0.0051 | -0.0772 | -9.7451
-3 | 0.0064 | 0.00505 | -0.0771 | 1.2673
-2.5 | 0.0625 | 0.00499 | -0.077 | 12.5251
-2 | 0.1187 | 0.00494 | -0.0769 | 24.0283
-1.5 | 0.1749 | 0.00494 | -0.0769 | 35.4049
-1 | 0.231 | 0.0049 | -0.0768 | 47.1429
-0.5 | 0.2872 | 0.00487 | -0.0768 | 58.9733
0 | 0.3433 | 0.00488 | -0.0768 | 70.3484
0.5 | 0.3993 | 0.0049 | -0.0768 | 81.4898
1 | 0.4552 | 0.00496 | -0.0768 | 91.7742
1.5 | 0.5111 | 0.00497 | -0.0768 | 102.837
2 | 0.5669 | 0.00502 | -0.0768 | 112.9283
2.5 | 0.6225 | 0.00512 | -0.0767 | 121.582
3 | 0.678 | 0.00523 | -0.0766 | 129.6367
3.5 | 0.7327 | 0.00547 | -0.0763 | 133.9488
4 | 0.7881 | 0.00563 | -0.0762 | 139.9822
4.5 | 0.8417 | 0.00593 | -0.0757 | 141.9393
5 | 0.8917 | 0.00616 | -0.0743 | 144.7565
5.5 | 0.9466 | 0.00655 | -0.0741 | 144.5191
6 | 1.0005 | 0.00698 | -0.0736 | 143.3381
6.5 | 1.0538 | 0.00749 | -0.0731 | 140.6943
7 | 1.1068 | 0.00802 | -0.0725 | 138.005
7.5 | 1.16 | 0.0085 | -0.072 | 136.4706
8 | 1.2128 | 0.009 | -0.0714 | 134.7556
8.5 | 1.2647 | 0.0096 | -0.0706 | 131.7396
9 | 1.3168 | 0.01011 | -0.0699 | 130.2473
9.5 | 1.3685 | 0.01065 | -0.0692 | 128.4977
10 | 1.4197 | 0.01119 | -0.0685 | 126.8722
10.5 | 1.4701 | 0.01179 | -0.0676 | 124.6904
11 | 1.5197 | 0.01245 | -0.0666 | 122.0643
11.5 | 1.5671 | 0.01331 | -0.0653 | 117.7385
12 | 1.6107 | 0.01459 | -0.0633 | 110.3975
12.5 | 1.6521 | 0.01599 | -0.0612 | 103.3208
13 | 1.6914 | 0.01746 | -0.0587 | 96.8729
13.5 | 1.7255 | 0.01926 | -0.0556 | 89.5898
14 | 1.7489 | 0.02172 | -0.0512 | 80.5203
14.5 | 1.7571 | 0.02434 | -0.0445 | 72.1898
15 | 1.7484 | 0.02706 | -0.0359 | 64.612
15.5 | 1.7339 | 0.03102 | -0.0293 | 55.8962
16 | 1.7163 | 0.03633 | -0.0253 | 47.2419
16.5 | 1.6837 | 0.04481 | -0.0248 | 37.5742
17 | 1.6497 | 0.05591 | -0.0287 | 29.5063
17.5 | 1.6062 | 0.07104 | -0.0368 | 22.6098
18 | 1.5524 | 0.09037 | -0.0483 | 17.1783
18.5 | 1.4857 | 0.11405 | -0.0627 | 13.0267
19 | 1.4186 | 0.13912 | -0.0782 | 10.197
19.5 | 1.3568 | 0.16416 | -0.0943 | 8.2651

## 109. Re 10M Mach 0.25 (1)
BIGFOIL.COM POLAR EXPORT
HN-419
HN-419 |  |  |  | Cl Max: | 1.118 | at alpha= | 7.5 | deg
JavaFoil+Calcfoil stall+Eppler ext transition |  |  |  | L/D Max: | 180.553 | at alpha= | 5.5 | deg
Re: | 10000000 |  |  | Cd Min: | 0.00538 | at alpha= | 4.5 | deg
Mach: | 0.25 |  |  | Cl=0 at alpha= | -3.1667 | deg
|  |  |  | @ Cl=0.1, Cd= | 0.006253
|  |  |  | @ Cl=0.4, Cd= | 0.04853
|  |  |  | @ Cl=0.6, Cd= | 0.04853
alpha (deg) | Cl | Cd | Cm | Cl/Cd
-13 | -0.055 | 0.08348 | -0.038 | -0.66
-12.5 | -0.104 | 0.07898 | -0.038 | -1.315
-12 | -0.167 | 0.07399 | -0.039 | -2.255
-11.5 | -0.211 | 0.06898 | -0.04 | -3.055
-11 | -0.248 | 0.06454 | -0.041 | -3.838
-10.5 | -0.279 | 0.06023 | -0.042 | -4.634
-10 | -0.306 | 0.05481 | -0.044 | -5.576
-9.5 | -0.326 | 0.04979 | -0.046 | -6.542
-9 | -0.339 | 0.0454 | -0.048 | -7.458
-8.5 | -0.368 | 0.0228 | -0.062 | -16.142
-8 | -0.408 | 0.00711 | -0.073 | -57.417
-7.5 | -0.394 | 0.00709 | -0.073 | -55.539
-7 | -0.37 | 0.00689 | -0.073 | -53.78
-6.5 | -0.339 | 0.00712 | -0.074 | -47.573
-6 | -0.3 | 0.00698 | -0.074 | -43.006
-5.5 | -0.256 | 0.00682 | -0.074 | -37.484
-5 | -0.206 | 0.00666 | -0.074 | -30.988
-4.5 | -0.153 | 0.00654 | -0.074 | -23.446
-4 | -0.097 | 0.00645 | -0.075 | -15.097
-3.5 | -0.04 | 0.00634 | -0.075 | -6.237
-3 | 0.02 | 0.00633 | -0.075 | 3.087
-2.5 | 0.079 | 0.00619 | -0.075 | 12.811
-2 | 0.139 | 0.00637 | -0.076 | 21.882
-1.5 | 0.2 | 0.00677 | -0.076 | 29.502
-1 | 0.26 | 0.00744 | -0.076 | 34.955
-0.5 | 0.32 | 0.00706 | -0.076 | 45.356
0 | 0.38 | 0.00752 | -0.076 | 50.529
0.5 | 0.44 | 0.00701 | -0.077 | 62.752
1 | 0.5 | 0.00661 | -0.077 | 75.63
1.5 | 0.559 | 0.00629 | -0.077 | 88.948
2 | 0.619 | 0.00601 | -0.077 | 102.974
2.5 | 0.678 | 0.00581 | -0.077 | 116.766
3 | 0.737 | 0.00563 | -0.078 | 131.055
3.5 | 0.796 | 0.00551 | -0.078 | 144.449
4 | 0.854 | 0.00543 | -0.078 | 157.107
4.5 | 0.91 | 0.00538 | -0.078 | 169.042
5 | 0.963 | 0.00546 | -0.078 | 176.411
5.5 | 1.013 | 0.00561 | -0.079 | 180.553
6 | 1.054 | 0.00589 | -0.079 | 178.804
6.5 | 1.086 | 0.00604 | -0.079 | 179.844
7 | 1.108 | 0.00621 | -0.079 | 178.443
7.5 | 1.118 | 0.00631 | -0.079 | 177.145
8 | 1.112 | 0.00649 | -0.079 | 171.365
8.5 | 1.09 | 0.00662 | -0.08 | 164.617
9 | 1.05 | 0.00695 | -0.08 | 151.079
9.5 | 0.993 | 0.00711 | -0.08 | 139.607
10 | 0.919 | 0.00739 | -0.08 | 124.344
10.5 | 0.826 | 0.01487 | -0.08 | 55.557
11 | 0.719 | 0.01642 | -0.079 | 43.769
11.5 | 0.592 | 0.02096 | -0.076 | 28.225
12 | 0.459 | 0.03103 | -0.072 | 14.801
12.5 | 0.325 | 0.04853 | -0.066 | 6.707

## 110. Re 10M Mach 0.25 (2)
BIGFOIL.COM POLAR EXPORT
HN-419
HN-419 |  |  |  | Cl Max: | 1.6286 | at alpha= | 12 | deg
XFOIL ncrit=9 |  |  |  | L/D Max: | 147.029 | at alpha= | 5 | deg
Re: | 10000000 |  |  | Cd Min: | 0.15939 | at alpha= | -13.5 | deg
Mach: | 0.25 |  |  | Cl=0 at alpha= | -3.0455 | deg
|  |  |  | @ Cl=0.1, Cd= | 0.0049848
|  |  |  | @ Cl=0.4, Cd= | 0.0049181
|  |  |  | @ Cl=0.6, Cd= | 0.005095
alpha (deg) | Cl | Cd | Cm | Cl/Cd
-14 | -0.4038 | 0.15058 | -0.0053 | -2.6816
-13.5 | -0.5288 | 0.15939 | 0.0059 | -3.3176
-13 | -0.55 | 0.14022 | 0.0003 | -3.9224
-12.5 | -0.5337 | 0.13495 | -0.0018 | -3.9548
-12 | -0.5228 | 0.12806 | -0.0044 | -4.0825
-11.5 | -0.5174 | 0.11994 | -0.0074 | -4.3138
-11 | -0.51 | 0.11272 | -0.0099 | -4.5245
-10.5 | -0.6036 | 0.0839 | -0.0236 | -7.1943
-10 | -0.6312 | 0.07229 | -0.0298 | -8.7315
-9 | -0.6718 | 0.01624 | -0.0871 | -41.367
-8.5 | -0.6277 | 0.01013 | -0.0873 | -61.9645
-8 | -0.5723 | 0.00816 | -0.0863 | -70.1348
-7.5 | -0.5159 | 0.00704 | -0.0851 | -73.2812
-7 | -0.4595 | 0.00642 | -0.0837 | -71.5732
-6.5 | -0.4024 | 0.00615 | -0.0826 | -65.4309
-6 | -0.3443 | 0.00599 | -0.0818 | -57.4791
-5 | -0.228 | 0.00548 | -0.0806 | -41.6058
-4.5 | -0.1696 | 0.0053 | -0.0802 | -32
-3.5 | -0.0529 | 0.00514 | -0.0795 | -10.2918
-3 | 0.0053 | 0.00508 | -0.0793 | 1.0433
-2.5 | 0.0634 | 0.00501 | -0.0791 | 12.6547
-2 | 0.1215 | 0.00497 | -0.079 | 24.4467
-1.5 | 0.1796 | 0.00496 | -0.0789 | 36.2097
-1 | 0.2375 | 0.00491 | -0.0788 | 48.3707
-0.5 | 0.2954 | 0.00489 | -0.0788 | 60.409
0 | 0.3532 | 0.00491 | -0.0787 | 71.9348
0.5 | 0.4111 | 0.00492 | -0.0787 | 83.5569
1 | 0.4687 | 0.00498 | -0.0786 | 94.1165
1.5 | 0.5264 | 0.005 | -0.0786 | 105.28
2 | 0.584 | 0.00507 | -0.0785 | 115.1874
2.5 | 0.6416 | 0.00516 | -0.0784 | 124.3411
3 | 0.699 | 0.00529 | -0.0782 | 132.1361
4 | 0.8131 | 0.00573 | -0.0775 | 141.9023
4.5 | 0.8692 | 0.00602 | -0.0769 | 144.3854
5 | 0.9204 | 0.00626 | -0.0751 | 147.0288
5.5 | 0.9782 | 0.00672 | -0.0747 | 145.5655
6 | 1.0342 | 0.00724 | -0.074 | 142.8453
6.5 | 1.0897 | 0.00784 | -0.073 | 138.9923
7 | 1.146 | 0.00833 | -0.0722 | 137.575
7.5 | 1.202 | 0.00887 | -0.0712 | 135.513
8 | 1.2571 | 0.00953 | -0.0699 | 131.9098
8.5 | 1.3125 | 0.01012 | -0.0687 | 129.6937
9 | 1.3677 | 0.01074 | -0.0674 | 127.3464
9.5 | 1.422 | 0.01145 | -0.0659 | 124.1921
10 | 1.4748 | 0.01235 | -0.064 | 119.417
10.5 | 1.5249 | 0.01353 | -0.0617 | 112.7051
11 | 1.5703 | 0.01518 | -0.0586 | 103.4453
11.5 | 1.6074 | 0.01756 | -0.0544 | 91.5376
12 | 1.6286 | 0.02109 | -0.0484 | 77.2214
12.5 | 1.6237 | 0.02544 | -0.0394 | 63.8247
13 | 1.5929 | 0.02979 | -0.0285 | 53.471
13.5 | 1.5584 | 0.03617 | -0.0226 | 43.0854
14 | 1.5195 | 0.04554 | -0.0228 | 33.3663
14.5 | 1.4795 | 0.05855 | -0.0291 | 25.269
15 | 1.4419 | 0.07427 | -0.039 | 19.4143
15.5 | 1.4041 | 0.09162 | -0.0498 | 15.3253
16 | 1.3651 | 0.10975 | -0.0607 | 12.4383
16.5 | 1.3256 | 0.1284 | -0.072 | 10.324
17 | 1.289 | 0.14699 | -0.0836 | 8.7693

## 111. Re 10M Mach 0.50 (1)
BIGFOIL.COM POLAR EXPORT
HN-419
HN-419 |  |  |  | Cl Max: | 1.282 | at alpha= | 20 | deg
JavaFoil+Calcfoil stall+Eppler ext transition |  |  |  | L/D Max: | 174.054 | at alpha= | 5 | deg
Re: | 10000000 |  |  | Cd Min: | 0.00582 | at alpha= | 4 | deg
Mach: | 0.5 |  |  | Cl=0 at alpha= | -3.1667 | deg
|  |  |  | @ Cl=0.1, Cd= | 0.00649
|  |  |  | @ Cl=0.4, Cd= | 0.0073058
|  |  |  | @ Cl=0.6, Cd= | 0.0067643
alpha (deg) | Cl | Cd | Cm | Cl/Cd
-20 | -0.871 | 0.14687 | -0.046 | -5.931
-19.5 | -0.845 | 0.1416 | -0.045 | -5.967
-19 | -0.818 | 0.13848 | -0.044 | -5.909
-18.5 | -0.793 | 0.13381 | -0.044 | -5.925
-18 | -0.768 | 0.12909 | -0.044 | -5.95
-17.5 | -0.745 | 0.12748 | -0.045 | -5.841
-17 | -0.719 | 0.12167 | -0.044 | -5.907
-16.5 | -0.693 | 0.11748 | -0.043 | -5.896
-16 | -0.668 | 0.10892 | -0.044 | -6.132
-15.5 | -0.643 | 0.10181 | -0.044 | -6.317
-15 | -0.619 | 0.09382 | -0.046 | -6.602
-14.5 | -0.591 | 0.10141 | -0.043 | -5.83
-14 | -0.566 | 0.09375 | -0.043 | -6.038
-13.5 | -0.542 | 0.08531 | -0.045 | -6.353
-13 | -0.518 | 0.07755 | -0.047 | -6.685
-12.5 | -0.495 | 0.07023 | -0.05 | -7.052
-12 | -0.462 | 0.08149 | -0.041 | -5.673
-11.5 | -0.438 | 0.07217 | -0.044 | -6.072
-11 | -0.414 | 0.06451 | -0.047 | -6.425
-10.5 | -0.393 | 0.05589 | -0.052 | -7.024
-10 | -0.359 | 0.06675 | -0.04 | -5.377
-9.5 | -0.334 | 0.05887 | -0.043 | -5.676
-9 | -0.31 | 0.05174 | -0.048 | -6
-8.5 | -0.296 | 0.0358 | -0.061 | -8.256
-8 | -0.256 | 0.05079 | -0.042 | -5.031
-7.5 | -0.23 | 0.04712 | -0.043 | -4.874
-7 | -0.212 | 0.03303 | -0.06 | -6.407
-6.5 | -0.219 | 0.00729 | -0.082 | -30.025
-6 | -0.186 | 0.00734 | -0.082 | -25.365
-5.5 | -0.154 | 0.00742 | -0.083 | -20.691
-5 | -0.2 | 0.00718 | -0.083 | -27.91
-4.5 | -0.161 | 0.00699 | -0.083 | -23.083
-4 | -0.106 | 0.00677 | -0.083 | -15.634
-3.5 | -0.044 | 0.00661 | -0.084 | -6.602
-3 | 0.022 | 0.00656 | -0.084 | 3.307
-2.5 | 0.088 | 0.00652 | -0.084 | 13.566
-2 | 0.156 | 0.00635 | -0.084 | 24.535
-1.5 | 0.223 | 0.00653 | -0.085 | 34.186
-1 | 0.291 | 0.00695 | -0.085 | 41.789
-0.5 | 0.358 | 0.00745 | -0.085 | 48.017
0 | 0.425 | 0.00722 | -0.085 | 58.847
0.5 | 0.492 | 0.00745 | -0.086 | 65.978
1 | 0.558 | 0.00699 | -0.086 | 79.841
1.5 | 0.625 | 0.00663 | -0.086 | 94.214
2 | 0.691 | 0.00634 | -0.086 | 108.962
2.5 | 0.757 | 0.00615 | -0.087 | 123.242
3 | 0.823 | 0.00596 | -0.087 | 137.985
3.5 | 0.888 | 0.00587 | -0.087 | 151.204
4 | 0.95 | 0.00582 | -0.087 | 163.262
4.5 | 1.01 | 0.00584 | -0.087 | 173.029
5 | 1.061 | 0.0061 | -0.088 | 174.054
5.5 | 1.102 | 0.00658 | -0.088 | 167.573
6 | 1.105 | 0.0069 | -0.088 | 160.155
6.5 | 1.007 | 0.00727 | -0.088 | 138.536
7 | 0.682 | 0.00784 | -0.088 | 86.986
7.5 | 0.716 | 0.00806 | -0.089 | 88.866
8 | 0.75 | 0.00805 | -0.089 | 93.108
8.5 | 0.773 | 0.01615 | -0.088 | 47.849
9 | 0.812 | 0.01555 | -0.089 | 52.205
9.5 | 0.813 | 0.02069 | -0.085 | 39.283
10 | 0.719 | 0.06945 | -0.051 | 10.348
10.5 | 0.853 | 0.02709 | -0.082 | 31.487
11 | 0.788 | 0.06779 | -0.06 | 11.626
11.5 | 0.802 | 0.0831 | -0.051 | 9.648
12 | 0.85 | 0.06999 | -0.063 | 12.148
12.5 | 0.865 | 0.08326 | -0.057 | 10.395
13 | 0.891 | 0.09172 | -0.056 | 9.71
13.5 | 0.914 | 0.09305 | -0.053 | 9.822
14 | 0.949 | 0.0954 | -0.058 | 9.947
14.5 | 0.981 | 0.09896 | -0.06 | 9.914
15 | 0.995 | 0.10587 | -0.053 | 9.401
15.5 | 1.032 | 0.10635 | -0.058 | 9.705
16 | 1.072 | 0.10476 | -0.063 | 10.232
16.5 | 1.099 | 0.11166 | -0.063 | 9.845
17 | 1.114 | 0.12034 | -0.058 | 9.258
17.5 | 1.151 | 0.12006 | -0.062 | 9.586
18 | 1.187 | 0.1201 | -0.064 | 9.884
18.5 | 1.217 | 0.12512 | -0.065 | 9.724
19 | 1.223 | 0.15688 | -0.058 | 7.798
19.5 | 1.252 | 0.16814 | -0.059 | 7.448
20 | 1.282 | 0.17157 | -0.06 | 7.471

## 112. Re 10M Mach 0.50 (2)
BIGFOIL.COM POLAR EXPORT
HN-419
HN-419 |  |  |  | Cl Max: | 1.3575 | at alpha= | 7.5 | deg
XFOIL ncrit=9 |  |  |  | L/D Max: | 152.052 | at alpha= | 4.5 | deg
Re: | 10000000 |  |  | Cd Min: | 0.23332 | at alpha= | -20 | deg
Mach: | 0.5 |  |  | Cl=0 at alpha= | -2.9918 | deg
|  |  |  | @ Cl=0.1, Cd= | 0.0051244
|  |  |  | @ Cl=0.4, Cd= | 0.0050117
|  |  |  | @ Cl=0.6, Cd= | 0.0051783
alpha (deg) | Cl | Cd | Cm | Cl/Cd
-20 | -0.582 | 0.23332 | 0.045 | -2.4944
-19.5 | -0.5669 | 0.22582 | 0.0407 | -2.5104
-19 | -0.5526 | 0.21801 | 0.0364 | -2.5347
-18.5 | -0.5376 | 0.2106 | 0.0321 | -2.5527
-18 | -0.5224 | 0.20323 | 0.0279 | -2.5705
-17.5 | -0.5083 | 0.19533 | 0.0237 | -2.6023
-17 | -0.492 | 0.18908 | 0.0196 | -2.6021
-16.5 | -0.4742 | 0.18339 | 0.0156 | -2.5857
-16 | -0.4582 | 0.17673 | 0.0115 | -2.5927
-15.5 | -0.6049 | 0.20075 | 0.0198 | -3.0132
-15 | -0.5859 | 0.19267 | 0.0162 | -3.041
-14.5 | -0.5673 | 0.18476 | 0.0126 | -3.0705
-14 | -0.5495 | 0.17681 | 0.0092 | -3.1079
-13.5 | -0.5322 | 0.16884 | 0.0059 | -3.1521
-13 | -0.5162 | 0.161 | 0.0028 | -3.2062
-12.5 | -0.5046 | 0.1522 | -0.0005 | -3.3154
-12 | -0.4922 | 0.1438 | -0.0034 | -3.4228
-11.5 | -0.4811 | 0.13571 | -0.0061 | -3.5451
-11 | -0.4733 | 0.12718 | -0.0086 | -3.7215
-9.5 | -0.4541 | 0.10323 | -0.0155 | -4.3989
-9 | -0.4401 | 0.09534 | -0.0201 | -4.6161
-8.5 | -0.4229 | 0.0867 | -0.0266 | -4.8777
-8 | -0.4113 | 0.0767 | -0.0348 | -5.3625
-7.5 | -0.3936 | 0.06767 | -0.0437 | -5.8165
-7 | -0.3946 | 0.05768 | -0.053 | -6.8412
-6.5 | -0.333 | 0.03879 | -0.0917 | -8.5847
-6 | -0.3321 | 0.02838 | -0.095 | -11.7019
-5.5 | -0.3189 | 0.01606 | -0.0967 | -19.8568
-5 | -0.2764 | 0.00766 | -0.0952 | -36.0836
-4.5 | -0.2083 | 0.006 | -0.0931 | -34.7167
-4 | -0.1384 | 0.00555 | -0.0915 | -24.9369
-3.5 | -0.0694 | 0.00537 | -0.0903 | -12.9236
-3 | -0.0011 | 0.00523 | -0.0894 | -0.21033
-2.5 | 0.0662 | 0.00517 | -0.0887 | 12.8046
-2 | 0.1329 | 0.00508 | -0.0881 | 26.1614
-1.5 | 0.1995 | 0.00505 | -0.0878 | 39.505
-1 | 0.2657 | 0.005 | -0.0875 | 53.14
-0.5 | 0.3314 | 0.00501 | -0.0872 | 66.1477
0 | 0.3972 | 0.00501 | -0.0871 | 79.2814
0.5 | 0.463 | 0.00505 | -0.0869 | 91.6832
1 | 0.5286 | 0.00513 | -0.0866 | 103.0409
1.5 | 0.5945 | 0.00517 | -0.0864 | 114.9903
2 | 0.6605 | 0.00527 | -0.086 | 125.3321
2.5 | 0.7267 | 0.00541 | -0.0855 | 134.3253
3 | 0.793 | 0.00561 | -0.0847 | 141.3547
3.5 | 0.8596 | 0.00588 | -0.0838 | 146.1905
4 | 0.9266 | 0.00617 | -0.0826 | 150.1783
4.5 | 0.9929 | 0.00653 | -0.081 | 152.0521
5 | 1.0547 | 0.00694 | -0.078 | 151.9741
5.5 | 1.1219 | 0.00761 | -0.0757 | 147.4244
6 | 1.1897 | 0.00835 | -0.073 | 142.479
6.5 | 1.2592 | 0.00909 | -0.0697 | 138.5259
7 | 1.3226 | 0.0107 | -0.0645 | 123.6075
7.5 | 1.3575 | 0.01496 | -0.0549 | 90.742
8 | 1.3571 | 0.02146 | -0.0438 | 63.2386
8.5 | 1.3229 | 0.02742 | -0.0311 | 48.2458
9 | 1.2801 | 0.0343 | -0.0238 | 37.3207
9.5 | 1.2399 | 0.04428 | -0.0256 | 28.0014
10 | 1.2048 | 0.05809 | -0.0354 | 20.7402
10.5 | 1.1755 | 0.074 | -0.0472 | 15.8851
11 | 1.148 | 0.0899 | -0.0575 | 12.7697
11.5 | 1.124 | 0.10505 | -0.0668 | 10.6997
12 | 1.1039 | 0.11998 | -0.076 | 9.2007
12.5 | 1.0889 | 0.13475 | -0.0854 | 8.0809

## 113. Re 12M Mach 0.00 (1)
BIGFOIL.COM POLAR EXPORT
HN-419
HN-419 |  |  |  | Cl Max: | 1.138 | at alpha= | 8.5 | deg
JavaFoil+Calcfoil stall+Eppler ext transition |  |  |  | L/D Max: | 190.915 | at alpha= | 7 | deg
Re: | 12000000 |  |  | Cd Min: | 0.00525 | at alpha= | 4.5 | deg
Mach: | 0 |  |  | Cl=0 at alpha= | -3.1667 | deg
|  |  |  | @ Cl=0.1, Cd= | 0.0063283
|  |  |  | @ Cl=0.4, Cd= | 0.0071307
|  |  |  | @ Cl=0.6, Cd= | 0.0059264
alpha (deg) | Cl | Cd | Cm | Cl/Cd
-14 | -0.345 | 0.0873 | -0.039 | -3.946
-13.5 | -0.361 | 0.08241 | -0.039 | -4.379
-13 | -0.377 | 0.07713 | -0.04 | -4.888
-12.5 | -0.392 | 0.073 | -0.04 | -5.365
-12 | -0.401 | 0.06883 | -0.041 | -5.833
-11.5 | -0.409 | 0.06387 | -0.042 | -6.402
-11 | -0.415 | 0.05841 | -0.044 | -7.101
-10.5 | -0.418 | 0.05274 | -0.046 | -7.935
-10 | -0.422 | 0.04499 | -0.05 | -9.373
-9.5 | -0.48 | 0.00996 | -0.067 | -48.219
-9 | -0.483 | 0.00713 | -0.07 | -67.687
-8.5 | -0.466 | 0.00714 | -0.07 | -65.207
-8 | -0.443 | 0.00696 | -0.071 | -63.609
-7.5 | -0.414 | 0.00676 | -0.071 | -61.309
-7 | -0.381 | 0.00702 | -0.071 | -54.18
-6.5 | -0.342 | 0.00688 | -0.071 | -49.735
-6 | -0.299 | 0.00672 | -0.071 | -44.492
-5.5 | -0.252 | 0.00662 | -0.072 | -38.104
-5 | -0.202 | 0.00647 | -0.072 | -31.267
-4.5 | -0.149 | 0.00639 | -0.072 | -23.411
-4 | -0.095 | 0.00629 | -0.072 | -15.046
-3.5 | -0.038 | 0.00626 | -0.073 | -6.131
-3 | 0.019 | 0.00621 | -0.073 | 3.05
-2.5 | 0.077 | 0.00636 | -0.073 | 12.095
-2 | 0.135 | 0.00628 | -0.073 | 21.508
-1.5 | 0.193 | 0.00666 | -0.073 | 29.033
-1 | 0.252 | 0.00736 | -0.074 | 34.213
-0.5 | 0.31 | 0.00699 | -0.074 | 44.359
0 | 0.368 | 0.00739 | -0.074 | 49.769
0.5 | 0.426 | 0.00692 | -0.074 | 61.59
1 | 0.484 | 0.00651 | -0.074 | 74.32
1.5 | 0.542 | 0.00619 | -0.075 | 87.544
2 | 0.599 | 0.00593 | -0.075 | 101.094
2.5 | 0.657 | 0.00572 | -0.075 | 114.808
3 | 0.714 | 0.00554 | -0.075 | 129.033
3.5 | 0.771 | 0.0054 | -0.075 | 142.726
4 | 0.827 | 0.00531 | -0.076 | 155.851
4.5 | 0.882 | 0.00525 | -0.076 | 167.965
5 | 0.934 | 0.00528 | -0.076 | 176.941
5.5 | 0.984 | 0.00532 | -0.076 | 185.052
6 | 1.028 | 0.00548 | -0.076 | 187.479
6.5 | 1.065 | 0.00568 | -0.076 | 187.522
7 | 1.096 | 0.00574 | -0.077 | 190.915
7.5 | 1.119 | 0.00588 | -0.077 | 190.437
8 | 1.133 | 0.00602 | -0.077 | 188.28
8.5 | 1.138 | 0.00626 | -0.077 | 181.864
9 | 1.134 | 0.00648 | -0.077 | 175.139
9.5 | 1.121 | 0.0064 | -0.077 | 175.289
10 | 1.099 | 0.00668 | -0.078 | 164.7
10.5 | 1.07 | 0.00668 | -0.078 | 160.168
11 | 1.035 | 0.00694 | -0.078 | 148.998
11.5 | 0.989 | 0.01315 | -0.078 | 75.221
12 | 0.94 | 0.01556 | -0.077 | 60.389
12.5 | 0.882 | 0.01722 | -0.077 | 51.231
13 | 0.822 | 0.01998 | -0.075 | 41.137
13.5 | 0.756 | 0.02577 | -0.073 | 29.348

## 114. Re 12M Mach 0.00 (2)
BIGFOIL.COM POLAR EXPORT
HN-419
HN-419 |  |  |  | Cl Max: | 1.5611 | at alpha= | 11.5 | deg
XFOIL ncrit=9 |  |  |  | L/D Max: | 148.192 | at alpha= | 5.5 | deg
Re: | 12000000 |  |  | Cd Min: | 0.0342 | at alpha= | -17.5 | deg
Mach: | 0 |  |  | Cl=0 at alpha= | -3.0538 | deg
|  |  |  | @ Cl=0.1, Cd= | 0.0049228
|  |  |  | @ Cl=0.4, Cd= | 0.0049028
|  |  |  | @ Cl=0.6, Cd= | 0.0050916
alpha (deg) | Cl | Cd | Cm | Cl/Cd
-17.5 | -1.3939 | 0.0342 | -0.0777 | -40.7573
-17 | -1.4286 | 0.02692 | -0.0791 | -53.0684
-16.5 | -1.4023 | 0.025 | -0.0774 | -56.092
-16 | -1.3762 | 0.02295 | -0.0751 | -59.9651
-15.5 | -1.3466 | 0.02112 | -0.0728 | -63.7595
-15 | -1.3097 | 0.01991 | -0.0708 | -65.781
-14.5 | -1.2664 | 0.01811 | -0.0705 | -69.9282
-14 | -1.2131 | 0.01697 | -0.0714 | -71.485
-13.5 | -1.1589 | 0.01569 | -0.0726 | -73.8623
-13 | -1.1032 | 0.01448 | -0.0738 | -76.1878
-12.5 | -1.0455 | 0.01373 | -0.0751 | -76.1471
-12 | -0.9884 | 0.01279 | -0.0762 | -77.2791
-11.5 | -0.9306 | 0.01177 | -0.0775 | -79.0654
-11 | -0.8718 | 0.01087 | -0.0789 | -80.2024
-10.5 | -0.8127 | 0.00995 | -0.0802 | -81.6784
-10 | -0.7572 | 0.00924 | -0.0806 | -81.9481
-9.5 | -0.7046 | 0.00858 | -0.0801 | -82.1212
-9 | -0.6497 | 0.0079 | -0.0802 | -82.2405
-8.5 | -0.596 | 0.00729 | -0.0799 | -81.7558
-8 | -0.543 | 0.00669 | -0.0793 | -81.1659
-7.5 | -0.4909 | 0.00606 | -0.0785 | -81.0066
-7 | -0.4374 | 0.00589 | -0.0779 | -74.2615
-6.5 | -0.3828 | 0.00576 | -0.0776 | -66.4583
-6 | -0.3278 | 0.00565 | -0.0774 | -58.0177
-5.5 | -0.2725 | 0.00552 | -0.0772 | -49.3659
-5 | -0.217 | 0.00527 | -0.077 | -41.1765
-4.5 | -0.1614 | 0.00517 | -0.0769 | -31.2186
-3.5 | -0.0498 | 0.00505 | -0.0767 | -9.8614
-3 | 0.006 | 0.00501 | -0.0766 | 1.1976
-2.5 | 0.0619 | 0.00495 | -0.0766 | 12.5051
-2 | 0.118 | 0.00491 | -0.0766 | 24.0326
-1.5 | 0.1739 | 0.00491 | -0.0765 | 35.4175
-1 | 0.2298 | 0.00487 | -0.0765 | 47.1869
-0.5 | 0.2858 | 0.00486 | -0.0765 | 58.8066
0 | 0.3416 | 0.00486 | -0.0765 | 70.2881
0.5 | 0.3974 | 0.0049 | -0.0765 | 81.102
1 | 0.4532 | 0.00496 | -0.0765 | 91.371
1.5 | 0.5087 | 0.005 | -0.0765 | 101.74
2 | 0.5643 | 0.00504 | -0.0765 | 111.9643
2.5 | 0.6197 | 0.00512 | -0.0765 | 121.0352
3 | 0.675 | 0.00521 | -0.0764 | 129.5585
3.5 | 0.7298 | 0.00541 | -0.0763 | 134.8983
4 | 0.7846 | 0.0056 | -0.0761 | 140.1071
4.5 | 0.8385 | 0.00589 | -0.0758 | 142.3599
5.5 | 0.9425 | 0.00636 | -0.0742 | 148.1918
6 | 0.9961 | 0.00678 | -0.0739 | 146.9174
6.5 | 1.0492 | 0.00724 | -0.0734 | 144.9171
7 | 1.102 | 0.00773 | -0.073 | 142.5614
7.5 | 1.1547 | 0.0082 | -0.0725 | 140.8171
8 | 1.2071 | 0.00869 | -0.072 | 138.9068
8.5 | 1.2593 | 0.00914 | -0.0715 | 137.779
9 | 1.3111 | 0.00962 | -0.0709 | 136.289
9.5 | 1.3624 | 0.01011 | -0.0704 | 134.7577
10 | 1.4133 | 0.01062 | -0.0698 | 133.0791
10.5 | 1.4635 | 0.01117 | -0.0691 | 131.0206
11 | 1.5129 | 0.01176 | -0.0683 | 128.648
11.5 | 1.5611 | 0.01245 | -0.0673 | 125.3896

## 115. Re 12M Mach 0.10 (1)
BIGFOIL.COM POLAR EXPORT
HN-419
HN-419 |  |  |  | Cl Max: | 1.134 | at alpha= | 8.5 | deg
JavaFoil+Calcfoil stall+Eppler ext transition |  |  |  | L/D Max: | 190.055 | at alpha= | 7 | deg
Re: | 12000000 |  |  | Cd Min: | 0.00527 | at alpha= | 4.5 | deg
Mach: | 0.1 |  |  | Cl=0 at alpha= | -3.1638 | deg
|  |  |  | @ Cl=0.1, Cd= | 0.0063471
|  |  |  | @ Cl=0.4, Cd= | 0.0071617
|  |  |  | @ Cl=0.6, Cd= | 0.005949
alpha (deg) | Cl | Cd | Cm | Cl/Cd
-14 | -0.311 | 0.08863 | -0.038 | -3.511
-13.5 | -0.33 | 0.08328 | -0.039 | -3.965
-13 | -0.349 | 0.07819 | -0.04 | -4.461
-12.5 | -0.366 | 0.07389 | -0.04 | -4.959
-12 | -0.379 | 0.06919 | -0.041 | -5.484
-11.5 | -0.389 | 0.06478 | -0.042 | -6.01
-11 | -0.397 | 0.06026 | -0.043 | -6.589
-10.5 | -0.404 | 0.05419 | -0.045 | -7.449
-10 | -0.41 | 0.04549 | -0.05 | -9.016
-9.5 | -0.44 | 0.02041 | -0.062 | -21.555
-9 | -0.475 | 0.00812 | -0.07 | -58.492
-8.5 | -0.46 | 0.00719 | -0.071 | -64.024
-8 | -0.439 | 0.00698 | -0.071 | -62.95
-7.5 | -0.412 | 0.00679 | -0.071 | -60.754
-7 | -0.38 | 0.00707 | -0.071 | -53.685
-6.5 | -0.342 | 0.00693 | -0.072 | -49.324
-6 | -0.3 | 0.00672 | -0.072 | -44.572
-5.5 | -0.253 | 0.0066 | -0.072 | -38.327
-5 | -0.203 | 0.00651 | -0.072 | -31.192
-4.5 | -0.15 | 0.00638 | -0.072 | -23.519
-4 | -0.095 | 0.00629 | -0.073 | -15.132
-3.5 | -0.039 | 0.00625 | -0.073 | -6.171
-3 | 0.019 | 0.00625 | -0.073 | 3.046
-2.5 | 0.077 | 0.00639 | -0.073 | 12.095
-2 | 0.136 | 0.00628 | -0.074 | 21.617
-1.5 | 0.194 | 0.00666 | -0.074 | 29.208
-1 | 0.253 | 0.00738 | -0.074 | 34.306
-0.5 | 0.311 | 0.007 | -0.074 | 44.524
0 | 0.37 | 0.00741 | -0.074 | 49.901
0.5 | 0.428 | 0.00693 | -0.075 | 61.752
1 | 0.486 | 0.00653 | -0.075 | 74.526
1.5 | 0.544 | 0.0062 | -0.075 | 87.797
2 | 0.602 | 0.00594 | -0.075 | 101.397
2.5 | 0.66 | 0.00573 | -0.075 | 115.146
3 | 0.718 | 0.00555 | -0.076 | 129.409
3.5 | 0.775 | 0.00541 | -0.076 | 143.125
4 | 0.831 | 0.00532 | -0.076 | 156.207
4.5 | 0.886 | 0.00527 | -0.076 | 168.289
5 | 0.939 | 0.0053 | -0.076 | 177.255
5.5 | 0.989 | 0.00538 | -0.076 | 183.729
6 | 1.032 | 0.00551 | -0.077 | 187.249
6.5 | 1.069 | 0.00564 | -0.077 | 189.473
7 | 1.099 | 0.00578 | -0.077 | 190.055
7.5 | 1.12 | 0.00592 | -0.077 | 189.116
8 | 1.132 | 0.00607 | -0.077 | 186.505
8.5 | 1.134 | 0.00631 | -0.078 | 179.601
9 | 1.126 | 0.00654 | -0.078 | 172.186
9.5 | 1.108 | 0.00646 | -0.078 | 171.539
10 | 1.081 | 0.00667 | -0.078 | 162.204
10.5 | 1.046 | 0.00677 | -0.078 | 154.44
11 | 1.004 | 0.00716 | -0.078 | 140.202
11.5 | 0.951 | 0.01488 | -0.078 | 63.901
12 | 0.894 | 0.01601 | -0.077 | 55.848
12.5 | 0.83 | 0.018 | -0.076 | 46.117
13 | 0.761 | 0.02212 | -0.075 | 34.392
13.5 | 0.689 | 0.02992 | -0.072 | 23.041

## 116. Re 12M Mach 0.10 (2)
BIGFOIL.COM POLAR EXPORT
HN-419
HN-419 |  |  |  | Cl Max: | 1.7463 | at alpha= | 14.5 | deg
XFOIL ncrit=9 |  |  |  | L/D Max: | 148.388 | at alpha= | 5.5 | deg
Re: | 12000000 |  |  | Cd Min: | 0.04094 | at alpha= | -16.5 | deg
Mach: | 0.1 |  |  | Cl=0 at alpha= | -3.0525 | deg
|  |  |  | @ Cl=0.1, Cd= | 0.0049231
|  |  |  | @ Cl=0.4, Cd= | 0.0049105
|  |  |  | @ Cl=0.6, Cd= | 0.0050967
alpha (deg) | Cl | Cd | Cm | Cl/Cd
-16.5 | -1.2917 | 0.04094 | -0.0706 | -31.5511
-16 | -1.3423 | 0.02909 | -0.0802 | -46.143
-15.5 | -1.3309 | 0.02563 | -0.0779 | -51.9274
-15 | -1.3008 | 0.02385 | -0.0754 | -54.5409
-14.5 | -1.2752 | 0.02108 | -0.0728 | -60.4934
-14 | -1.2235 | 0.01947 | -0.0735 | -62.8403
-13.5 | -1.17 | 0.01771 | -0.0746 | -66.0644
-13 | -1.1145 | 0.01609 | -0.0758 | -69.2666
-12.5 | -1.0559 | 0.01522 | -0.0769 | -69.3758
-12 | -0.9983 | 0.01405 | -0.0779 | -71.0534
-11.5 | -0.9401 | 0.01277 | -0.0791 | -73.6179
-11 | -0.8807 | 0.01168 | -0.0803 | -75.4024
-10.5 | -0.821 | 0.01058 | -0.0816 | -77.5992
-10 | -0.764 | 0.00975 | -0.082 | -78.359
-9.5 | -0.7109 | 0.009 | -0.0814 | -78.9889
-9 | -0.6556 | 0.00821 | -0.0813 | -79.8538
-7.5 | -0.4952 | 0.00612 | -0.0793 | -80.915
-7 | -0.4413 | 0.00593 | -0.0787 | -74.4182
-6.5 | -0.3861 | 0.00579 | -0.0783 | -66.6839
-6 | -0.3306 | 0.00567 | -0.078 | -58.3069
-5.5 | -0.2748 | 0.00555 | -0.0778 | -49.5135
-5 | -0.2188 | 0.00531 | -0.0776 | -41.2053
-4.5 | -0.1628 | 0.00518 | -0.0774 | -31.4286
-3.5 | -0.0503 | 0.00505 | -0.0771 | -9.9604
-3 | 0.0059 | 0.00501 | -0.077 | 1.1776
-2.5 | 0.0621 | 0.00495 | -0.077 | 12.5455
-2 | 0.1185 | 0.00491 | -0.0769 | 24.1344
-1.5 | 0.1748 | 0.00491 | -0.0769 | 35.6008
-1 | 0.231 | 0.00488 | -0.0769 | 47.3361
-0.5 | 0.2873 | 0.00486 | -0.0769 | 59.1152
0 | 0.3434 | 0.00486 | -0.0769 | 70.6584
0.5 | 0.3995 | 0.00491 | -0.0768 | 81.3646
1 | 0.4556 | 0.00496 | -0.0768 | 91.8548
1.5 | 0.5115 | 0.00501 | -0.0768 | 102.0958
2 | 0.5674 | 0.00505 | -0.0768 | 112.3564
2.5 | 0.6232 | 0.00513 | -0.0768 | 121.4815
3 | 0.6788 | 0.00522 | -0.0767 | 130.0383
3.5 | 0.7339 | 0.00542 | -0.0765 | 135.4059
4 | 0.7892 | 0.00561 | -0.0764 | 140.6774
4.5 | 0.8434 | 0.00591 | -0.076 | 142.7073
5 | 0.8973 | 0.00616 | -0.0756 | 145.6656
5.5 | 0.9482 | 0.00639 | -0.0744 | 148.3881
6 | 1.0021 | 0.00683 | -0.0739 | 146.7204
6.5 | 1.0556 | 0.00732 | -0.0734 | 144.2077
7 | 1.1091 | 0.00778 | -0.0729 | 142.5578
7.5 | 1.1623 | 0.00827 | -0.0724 | 140.5441
8.5 | 1.268 | 0.00923 | -0.0712 | 137.3781
9 | 1.3203 | 0.00971 | -0.0706 | 135.9732
9.5 | 1.3722 | 0.01022 | -0.0699 | 134.2661
10 | 1.4237 | 0.01075 | -0.0692 | 132.4372
10.5 | 1.4744 | 0.01133 | -0.0683 | 130.1324
11 | 1.524 | 0.012 | -0.0673 | 127
11.5 | 1.569 | 0.01321 | -0.0655 | 118.7737
12 | 1.6123 | 0.01453 | -0.0636 | 110.9635
12.5 | 1.6524 | 0.0161 | -0.0611 | 102.6335
13 | 1.6894 | 0.01781 | -0.0584 | 94.8568
13.5 | 1.7164 | 0.02027 | -0.0544 | 84.6769
14 | 1.7431 | 0.02231 | -0.0504 | 78.1309
14.5 | 1.7463 | 0.02492 | -0.0429 | 70.0762
15 | 1.7343 | 0.02793 | -0.0343 | 62.0945
15.5 | 1.6992 | 0.0337 | -0.0271 | 50.4214
16 | 1.6903 | 0.03879 | -0.0248 | 43.5757

## 117. Re 12M Mach 0.25 (1)
BIGFOIL.COM POLAR EXPORT
HN-419
HN-419 |  |  |  | Cl Max: | 1.118 | at alpha= | 7.5 | deg
JavaFoil+Calcfoil stall+Eppler ext transition |  |  |  | L/D Max: | 183.811 | at alpha= | 5.5 | deg
Re: | 12000000 |  |  | Cd Min: | 0.00535 | at alpha= | 4.5 | deg
Mach: | 0.25 |  |  | Cl=0 at alpha= | -3.1667 | deg
|  |  |  | @ Cl=0.1, Cd= | 0.0062065
|  |  |  | @ Cl=0.4, Cd= | 0.04224
|  |  |  | @ Cl=0.6, Cd= | 0.04224
alpha (deg) | Cl | Cd | Cm | Cl/Cd
-13 | -0.055 | 0.0827 | -0.038 | -0.667
-12.5 | -0.104 | 0.0783 | -0.038 | -1.327
-12 | -0.167 | 0.07295 | -0.04 | -2.29
-11.5 | -0.211 | 0.06828 | -0.04 | -3.089
-11 | -0.248 | 0.06346 | -0.042 | -3.91
-10.5 | -0.28 | 0.05914 | -0.043 | -4.73
-10 | -0.307 | 0.05276 | -0.046 | -5.82
-9.5 | -0.329 | 0.04636 | -0.049 | -7.09
-9 | -0.345 | 0.0393 | -0.053 | -8.775
-8.5 | -0.407 | 0.00872 | -0.071 | -46.643
-8 | -0.408 | 0.00728 | -0.073 | -56.08
-7.5 | -0.394 | 0.00699 | -0.073 | -56.322
-7 | -0.37 | 0.00725 | -0.073 | -51.08
-6.5 | -0.339 | 0.00707 | -0.074 | -47.95
-6 | -0.3 | 0.00691 | -0.074 | -43.43
-5.5 | -0.256 | 0.00675 | -0.074 | -37.858
-5 | -0.206 | 0.0066 | -0.074 | -31.251
-4.5 | -0.153 | 0.00647 | -0.074 | -23.696
-4 | -0.097 | 0.00636 | -0.075 | -15.306
-3.5 | -0.04 | 0.00631 | -0.075 | -6.27
-3 | 0.02 | 0.00629 | -0.075 | 3.107
-2.5 | 0.079 | 0.00614 | -0.075 | 12.931
-2 | 0.139 | 0.00633 | -0.076 | 22.048
-1.5 | 0.2 | 0.00675 | -0.076 | 29.604
-1 | 0.26 | 0.00745 | -0.076 | 34.915
-0.5 | 0.32 | 0.00708 | -0.076 | 45.184
0 | 0.38 | 0.00751 | -0.076 | 50.586
0.5 | 0.44 | 0.00703 | -0.077 | 62.589
1 | 0.5 | 0.0066 | -0.077 | 75.681
1.5 | 0.559 | 0.00627 | -0.077 | 89.205
2 | 0.619 | 0.00601 | -0.077 | 103.011
2.5 | 0.678 | 0.0058 | -0.077 | 116.997
3 | 0.737 | 0.00561 | -0.078 | 131.407
3.5 | 0.796 | 0.00548 | -0.078 | 145.226
4 | 0.854 | 0.00539 | -0.078 | 158.239
4.5 | 0.91 | 0.00535 | -0.078 | 170.089
5 | 0.963 | 0.00539 | -0.078 | 178.719
5.5 | 1.013 | 0.00551 | -0.079 | 183.811
6 | 1.054 | 0.00577 | -0.079 | 182.548
6.5 | 1.086 | 0.00591 | -0.079 | 183.774
7 | 1.108 | 0.00608 | -0.079 | 182.32
7.5 | 1.118 | 0.00617 | -0.079 | 181.008
8 | 1.112 | 0.00636 | -0.079 | 174.71
8.5 | 1.09 | 0.00666 | -0.08 | 163.738
9 | 1.05 | 0.00692 | -0.08 | 151.847
9.5 | 0.993 | 0.0069 | -0.08 | 143.863
10 | 0.919 | 0.00719 | -0.08 | 127.895
10.5 | 0.827 | 0.0129 | -0.08 | 64.161
11 | 0.722 | 0.01565 | -0.08 | 46.162
11.5 | 0.598 | 0.01895 | -0.078 | 31.568
12 | 0.465 | 0.02749 | -0.074 | 16.909
12.5 | 0.33 | 0.04224 | -0.069 | 7.824

## 118. Re 12M Mach 0.25 (2)
BIGFOIL.COM POLAR EXPORT
HN-419
HN-419 |  |  |  | Cl Max: | 1.6599 | at alpha= | 12.5 | deg
XFOIL ncrit=9 |  |  |  | L/D Max: | 148.906 | at alpha= | 5.5 | deg
Re: | 12000000 |  |  | Cd Min: | 0.25319 | at alpha= | -20 | deg
Mach: | 0.25 |  |  | Cl=0 at alpha= | -3.0404 | deg
|  |  |  | @ Cl=0.1, Cd= | 0.0049519
|  |  |  | @ Cl=0.4, Cd= | 0.0049242
|  |  |  | @ Cl=0.6, Cd= | 0.0050965
alpha (deg) | Cl | Cd | Cm | Cl/Cd
-20 | -0.7334 | 0.25319 | 0.0506 | -2.8966
-19.5 | -0.7172 | 0.24541 | 0.0465 | -2.9225
-18 | -0.668 | 0.2224 | 0.0349 | -3.0036
-17.5 | -0.651 | 0.2158 | 0.0313 | -3.0167
-17 | -0.6334 | 0.20998 | 0.0279 | -3.0165
-16.5 | -0.4575 | 0.1773 | 0.0133 | -2.5804
-16 | -0.5999 | 0.1963 | 0.0214 | -3.056
-15.5 | -0.5842 | 0.18933 | 0.0183 | -3.0856
-15 | -0.5696 | 0.18191 | 0.0151 | -3.1312
-14.5 | -0.5552 | 0.17457 | 0.012 | -3.1804
-14 | -0.542 | 0.16713 | 0.0091 | -3.243
-13.5 | -0.5623 | 0.14716 | 0.0033 | -3.821
-13 | -0.5538 | 0.13924 | 0.0002 | -3.9773
-12.5 | -0.5365 | 0.13429 | -0.0019 | -3.9951
-12 | -0.5259 | 0.12737 | -0.0045 | -4.1289
-11.5 | -0.5217 | 0.11898 | -0.0075 | -4.3848
-11 | -0.5162 | 0.11154 | -0.01 | -4.6279
-10.5 | -0.7027 | 0.06721 | -0.0357 | -10.4553
-10 | -0.7096 | 0.04337 | -0.0708 | -16.3615
-9.5 | -0.725 | 0.01721 | -0.0886 | -42.1267
-9 | -0.6804 | 0.01289 | -0.088 | -52.7851
-8.5 | -0.6262 | 0.01025 | -0.0875 | -61.0927
-8 | -0.5729 | 0.00851 | -0.086 | -67.3208
-7.5 | -0.5192 | 0.007 | -0.0844 | -74.1714
-7 | -0.463 | 0.00627 | -0.083 | -73.8437
-6.5 | -0.4049 | 0.00598 | -0.0821 | -67.709
-6 | -0.3463 | 0.00581 | -0.0815 | -59.6041
-5.5 | -0.2876 | 0.00568 | -0.0809 | -50.6338
-5 | -0.229 | 0.00543 | -0.0805 | -42.1731
-4.5 | -0.1705 | 0.00523 | -0.0801 | -32.6004
-4 | -0.112 | 0.00517 | -0.0798 | -21.6634
-3.5 | -0.0535 | 0.0051 | -0.0795 | -10.4902
-3 | 0.0047 | 0.00504 | -0.0793 | 0.93254
-2.5 | 0.063 | 0.00499 | -0.0791 | 12.6253
-2 | 0.1213 | 0.00493 | -0.079 | 24.6045
-1.5 | 0.1794 | 0.00492 | -0.0789 | 36.4634
-1 | 0.2374 | 0.00489 | -0.0789 | 48.5481
-0.5 | 0.2955 | 0.00487 | -0.0788 | 60.6776
0 | 0.3535 | 0.00488 | -0.0788 | 72.4385
1 | 0.4691 | 0.00499 | -0.0787 | 94.008
1.5 | 0.5269 | 0.00503 | -0.0787 | 104.7515
2 | 0.5847 | 0.00507 | -0.0786 | 115.3254
2.5 | 0.6424 | 0.00517 | -0.0785 | 124.2553
3 | 0.7 | 0.00527 | -0.0784 | 132.8273
3.5 | 0.757 | 0.0055 | -0.078 | 137.6364
4 | 0.8146 | 0.00568 | -0.0778 | 143.4155
4.5 | 0.8707 | 0.00602 | -0.0772 | 144.6346
5 | 0.9267 | 0.00632 | -0.0765 | 146.6297
5.5 | 0.9798 | 0.00658 | -0.075 | 148.9058
6 | 1.0362 | 0.00705 | -0.0743 | 146.9787
6.5 | 1.092 | 0.00762 | -0.0734 | 143.3071
7 | 1.1484 | 0.0081 | -0.0726 | 141.7778
7.5 | 1.2046 | 0.00863 | -0.0716 | 139.5829
8.5 | 1.3164 | 0.00972 | -0.0694 | 135.4321
9 | 1.3719 | 0.0103 | -0.0681 | 133.1942
9.5 | 1.4267 | 0.01098 | -0.0666 | 129.9362
10 | 1.48 | 0.01182 | -0.0649 | 125.2115
10.5 | 1.531 | 0.01292 | -0.0626 | 118.4985
11 | 1.5783 | 0.0144 | -0.0598 | 109.6042
11.5 | 1.6201 | 0.01635 | -0.0562 | 99.0887
12 | 1.6503 | 0.01922 | -0.0511 | 85.8637
12.5 | 1.6599 | 0.02327 | -0.0438 | 71.3322
13 | 1.6367 | 0.02724 | -0.0324 | 60.0844
13.5 | 1.6038 | 0.03258 | -0.0241 | 49.2265
14 | 1.5651 | 0.04051 | -0.0212 | 38.6349
14.5 | 1.5252 | 0.05172 | -0.0246 | 29.4896
15 | 1.4876 | 0.06595 | -0.0328 | 22.5565
15.5 | 1.4501 | 0.08245 | -0.0433 | 17.5876
16 | 1.4116 | 0.10012 | -0.0542 | 14.0991
16.5 | 1.3694 | 0.11898 | -0.0656 | 11.5095
17 | 1.3287 | 0.13804 | -0.0775 | 9.6255
17.5 | 1.2886 | 0.15776 | -0.0902 | 8.1681

## 119. Re 12M Mach 0.50 (1)
BIGFOIL.COM POLAR EXPORT
HN-419
HN-419 |  |  |  | Cl Max: | 1.281 | at alpha= | 20 | deg
JavaFoil+Calcfoil stall+Eppler ext transition |  |  |  | L/D Max: | 175.697 | at alpha= | 5 | deg
Re: | 12000000 |  |  | Cd Min: | 0.00576 | at alpha= | 4 | deg
Mach: | 0.5 |  |  | Cl=0 at alpha= | -3.1667 | deg
|  |  |  | @ Cl=0.1, Cd= | 0.0064435
|  |  |  | @ Cl=0.4, Cd= | 0.0072908
|  |  |  | @ Cl=0.6, Cd= | 0.0067343
alpha (deg) | Cl | Cd | Cm | Cl/Cd
-20 | -0.872 | 0.1488 | -0.046 | -5.859
-19.5 | -0.846 | 0.13886 | -0.046 | -6.094
-19 | -0.819 | 0.13571 | -0.045 | -6.038
-18.5 | -0.794 | 0.12998 | -0.044 | -6.107
-18 | -0.769 | 0.12277 | -0.045 | -6.266
-17.5 | -0.745 | 0.12598 | -0.045 | -5.915
-17 | -0.72 | 0.11933 | -0.045 | -6.032
-16.5 | -0.693 | 0.11523 | -0.044 | -6.015
-16 | -0.669 | 0.10733 | -0.044 | -6.229
-15.5 | -0.645 | 0.09967 | -0.046 | -6.468
-15 | -0.622 | 0.09042 | -0.048 | -6.881
-14.5 | -0.592 | 0.09973 | -0.044 | -5.933
-14 | -0.567 | 0.09214 | -0.044 | -6.151
-13.5 | -0.543 | 0.08341 | -0.046 | -6.512
-13 | -0.52 | 0.07505 | -0.049 | -6.934
-12.5 | -0.498 | 0.06652 | -0.052 | -7.494
-12 | -0.463 | 0.08044 | -0.042 | -5.752
-11.5 | -0.439 | 0.07099 | -0.045 | -6.181
-11 | -0.415 | 0.0631 | -0.048 | -6.585
-10.5 | -0.395 | 0.05313 | -0.054 | -7.435
-10 | -0.359 | 0.06603 | -0.04 | -5.437
-9.5 | -0.334 | 0.05821 | -0.044 | -5.745
-9 | -0.311 | 0.05064 | -0.049 | -6.145
-8.5 | -0.303 | 0.02865 | -0.066 | -10.591
-8 | -0.256 | 0.05014 | -0.043 | -5.103
-7.5 | -0.23 | 0.04646 | -0.044 | -4.949
-7 | -0.234 | 0.01317 | -0.075 | -17.779
-6.5 | -0.219 | 0.00718 | -0.082 | -30.491
-6 | -0.186 | 0.00723 | -0.082 | -25.769
-5.5 | -0.154 | 0.00737 | -0.083 | -20.836
-5 | -0.2 | 0.00712 | -0.083 | -28.159
-4.5 | -0.161 | 0.0069 | -0.083 | -23.366
-4 | -0.106 | 0.0067 | -0.083 | -15.804
-3.5 | -0.044 | 0.00656 | -0.084 | -6.65
-3 | 0.022 | 0.00651 | -0.084 | 3.336
-2.5 | 0.088 | 0.00647 | -0.084 | 13.67
-2 | 0.156 | 0.00632 | -0.084 | 24.635
-1.5 | 0.223 | 0.00645 | -0.085 | 34.582
-1 | 0.291 | 0.00695 | -0.085 | 41.845
-0.5 | 0.358 | 0.00746 | -0.085 | 47.962
0 | 0.425 | 0.00719 | -0.085 | 59.087
0.5 | 0.492 | 0.00746 | -0.086 | 65.922
1 | 0.558 | 0.00696 | -0.086 | 80.194
1.5 | 0.625 | 0.0066 | -0.086 | 94.642
2 | 0.691 | 0.00633 | -0.086 | 109.223
2.5 | 0.757 | 0.00611 | -0.087 | 123.958
3 | 0.823 | 0.00593 | -0.087 | 138.807
3.5 | 0.888 | 0.00581 | -0.087 | 152.706
4 | 0.95 | 0.00576 | -0.087 | 165.061
4.5 | 1.01 | 0.00579 | -0.087 | 174.392
5 | 1.061 | 0.00604 | -0.088 | 175.697
5.5 | 1.102 | 0.00644 | -0.088 | 171.286
6 | 1.105 | 0.00674 | -0.088 | 163.976
6.5 | 1.007 | 0.0071 | -0.088 | 141.964
7 | 0.682 | 0.00757 | -0.088 | 90.12
7.5 | 0.716 | 0.00785 | -0.089 | 91.215
8 | 0.75 | 0.00786 | -0.089 | 95.407
8.5 | 0.776 | 0.01557 | -0.088 | 49.851
9 | 0.813 | 0.01497 | -0.089 | 54.313
9.5 | 0.823 | 0.01875 | -0.086 | 43.886
10 | 0.722 | 0.06713 | -0.053 | 10.75
10.5 | 0.869 | 0.02317 | -0.084 | 37.486
11 | 0.799 | 0.06131 | -0.065 | 13.036
11.5 | 0.803 | 0.08133 | -0.053 | 9.874
12 | 0.871 | 0.05874 | -0.069 | 14.827
12.5 | 0.872 | 0.07841 | -0.06 | 11.123
13 | 0.893 | 0.08912 | -0.057 | 10.019
13.5 | 0.92 | 0.0889 | -0.057 | 10.344
14 | 0.955 | 0.09029 | -0.061 | 10.583
14.5 | 0.985 | 0.0954 | -0.061 | 10.325
15 | 1.001 | 0.10333 | -0.056 | 9.688
15.5 | 1.039 | 0.10205 | -0.061 | 10.185
16 | 1.074 | 0.10313 | -0.063 | 10.418
16.5 | 1.1 | 0.11141 | -0.063 | 9.871
17 | 1.111 | 0.13627 | -0.057 | 8.15
17.5 | 1.141 | 0.13979 | -0.058 | 8.161
18 | 1.172 | 0.1431 | -0.059 | 8.189
18.5 | 1.202 | 0.14719 | -0.061 | 8.169
19 | 1.222 | 0.17055 | -0.058 | 7.167
19.5 | 1.252 | 0.18136 | -0.059 | 6.901
20 | 1.281 | 0.18489 | -0.06 | 6.928

## 120. Re 12M Mach 0.50 (2)
BIGFOIL.COM POLAR EXPORT
HN-419
HN-419 |  |  |  | Cl Max: | 1.3275 | at alpha= | 7 | deg
XFOIL ncrit=9 |  |  |  | L/D Max: | 153.344 | at alpha= | 4.5 | deg
Re: | 12000000 |  |  | Cd Min: | 0.27486 | at alpha= | -20 | deg
Mach: | 0.5 |  |  | Cl=0 at alpha= | -2.9874 | deg
|  |  |  | @ Cl=0.1, Cd= | 0.0050692
|  |  |  | @ Cl=0.4, Cd= | 0.0049959
|  |  |  | @ Cl=0.6, Cd= | 0.0051857
alpha (deg) | Cl | Cd | Cm | Cl/Cd
-20 | -0.7935 | 0.27486 | 0.0588 | -2.8869
-19.5 | -0.7722 | 0.26632 | 0.0541 | -2.8995
-19 | -0.7511 | 0.25785 | 0.0493 | -2.9129
-18.5 | -0.7301 | 0.24937 | 0.0447 | -2.9278
-18 | -0.7093 | 0.24047 | 0.0402 | -2.9496
-17.5 | -0.6886 | 0.23189 | 0.0359 | -2.9695
-16 | -0.4585 | 0.17679 | 0.0116 | -2.5935
-15.5 | -0.4429 | 0.17036 | 0.0076 | -2.5998
-15 | -0.4275 | 0.1641 | 0.0035 | -2.6051
-14.5 | -0.4127 | 0.15791 | -0.0005 | -2.6135
-14 | -0.399 | 0.15193 | -0.0044 | -2.6262
-13.5 | -0.5328 | 0.16898 | 0.0061 | -3.153
-13 | -0.5166 | 0.16114 | 0.003 | -3.2059
-12.5 | -0.5054 | 0.15213 | -0.0004 | -3.3222
-12 | -0.4942 | 0.14336 | -0.0033 | -3.4473
-11.5 | -0.4842 | 0.13503 | -0.0059 | -3.5859
-11 | -0.477 | 0.12657 | -0.0084 | -3.7687
-10.5 | -0.4706 | 0.11819 | -0.0108 | -3.9817
-10 | -0.4637 | 0.11032 | -0.0131 | -4.2032
-9.5 | -0.4459 | 0.10328 | -0.017 | -4.3174
-9 | -0.4345 | 0.09334 | -0.0238 | -4.655
-8.5 | -0.4186 | 0.08441 | -0.0307 | -4.9591
-7.5 | -0.401 | 0.06636 | -0.0446 | -6.0428
-7 | -0.384 | 0.05379 | -0.0631 | -7.1389
-6.5 | -0.3446 | 0.0385 | -0.0903 | -8.9506
-6 | -0.3391 | 0.02759 | -0.0948 | -12.2907
-5.5 | -0.3236 | 0.01531 | -0.0965 | -21.1365
-5 | -0.2786 | 0.00727 | -0.0951 | -38.3219
-4.5 | -0.2094 | 0.00585 | -0.093 | -35.7949
-4 | -0.1393 | 0.00544 | -0.0914 | -25.6066
-3.5 | -0.07 | 0.00527 | -0.0903 | -13.2827
-3 | -0.0017 | 0.00518 | -0.0894 | -0.32819
-2.5 | 0.0658 | 0.00511 | -0.0887 | 12.8767
-2 | 0.1328 | 0.00503 | -0.0882 | 26.4016
-1.5 | 0.1995 | 0.00498 | -0.0879 | 40.0602
-1 | 0.2657 | 0.00496 | -0.0876 | 53.5685
-0.5 | 0.3317 | 0.00497 | -0.0873 | 66.7404
0.5 | 0.4635 | 0.00502 | -0.087 | 92.3307
1 | 0.5293 | 0.00511 | -0.0867 | 103.5812
1.5 | 0.5953 | 0.00518 | -0.0865 | 114.9228
2 | 0.6615 | 0.00526 | -0.0861 | 125.7605
2.5 | 0.728 | 0.00539 | -0.0856 | 135.0649
3 | 0.7946 | 0.00555 | -0.085 | 143.1712
3.5 | 0.8611 | 0.00583 | -0.084 | 147.7015
4 | 0.9288 | 0.00608 | -0.0829 | 152.7632
4.5 | 0.9952 | 0.00649 | -0.0814 | 153.3436
5 | 1.0614 | 0.00695 | -0.0793 | 152.7194
5.5 | 1.1242 | 0.00746 | -0.0761 | 150.6971
6 | 1.1932 | 0.00809 | -0.0735 | 147.4907
6.5 | 1.2633 | 0.00879 | -0.0703 | 143.7201
7 | 1.3275 | 0.01034 | -0.0651 | 128.3849
9 | 1.2856 | 0.03386 | -0.0237 | 37.9681
9.5 | 1.2451 | 0.04365 | -0.0251 | 28.5246
10 | 1.2097 | 0.05728 | -0.0346 | 21.1191
10.5 | 1.1805 | 0.07313 | -0.0464 | 16.1425
11 | 1.1532 | 0.08903 | -0.0568 | 12.9529
11.5 | 1.1294 | 0.10417 | -0.0661 | 10.8419
12 | 1.1094 | 0.11905 | -0.0754 | 9.3188

## 121. Re 14M Mach 0.00 (1)
BIGFOIL.COM POLAR EXPORT
HN-419
HN-419 |  |  |  | Cl Max: | 1.138 | at alpha= | 8.5 | deg
JavaFoil+Calcfoil stall+Eppler ext transition |  |  |  | L/D Max: | 194.345 | at alpha= | 7 | deg
Re: | 14000000 |  |  | Cd Min: | 0.00522 | at alpha= | 4.5 | deg
Mach: | 0 |  |  | Cl=0 at alpha= | -3.1667 | deg
|  |  |  | @ Cl=0.1, Cd= | 0.0062803
|  |  |  | @ Cl=0.4, Cd= | 0.0071252
|  |  |  | @ Cl=0.6, Cd= | 0.0059065
alpha (deg) | Cl | Cd | Cm | Cl/Cd
-14.5 | -0.328 | 0.09193 | -0.038 | -3.568
-14 | -0.345 | 0.08664 | -0.039 | -3.978
-13.5 | -0.361 | 0.08119 | -0.04 | -4.451
-13 | -0.377 | 0.07635 | -0.04 | -4.943
-12.5 | -0.392 | 0.07181 | -0.041 | -5.463
-12 | -0.402 | 0.06752 | -0.042 | -5.958
-11.5 | -0.41 | 0.06289 | -0.043 | -6.514
-11 | -0.417 | 0.05617 | -0.046 | -7.421
-10.5 | -0.422 | 0.04885 | -0.049 | -8.648
-10 | -0.432 | 0.03625 | -0.054 | -11.925
-9.5 | -0.488 | 0.00885 | -0.069 | -55.111
-9 | -0.483 | 0.00703 | -0.07 | -68.747
-8.5 | -0.466 | 0.00708 | -0.07 | -65.741
-8 | -0.443 | 0.00685 | -0.071 | -64.593
-7.5 | -0.414 | 0.00718 | -0.071 | -57.669
-7 | -0.381 | 0.00697 | -0.071 | -54.573
-6.5 | -0.342 | 0.0068 | -0.071 | -50.277
-6 | -0.299 | 0.00666 | -0.071 | -44.902
-5.5 | -0.252 | 0.00654 | -0.072 | -38.561
-5 | -0.202 | 0.00644 | -0.072 | -31.391
-4.5 | -0.149 | 0.00631 | -0.072 | -23.707
-4 | -0.095 | 0.00626 | -0.072 | -15.127
-3.5 | -0.038 | 0.00621 | -0.073 | -6.183
-3 | 0.019 | 0.00617 | -0.073 | 3.072
-2.5 | 0.077 | 0.00632 | -0.073 | 12.162
-2 | 0.135 | 0.00622 | -0.073 | 21.73
-1.5 | 0.193 | 0.00664 | -0.073 | 29.126
-1 | 0.252 | 0.00736 | -0.074 | 34.192
-0.5 | 0.31 | 0.00698 | -0.074 | 44.383
0 | 0.368 | 0.00739 | -0.074 | 49.807
0.5 | 0.426 | 0.00691 | -0.074 | 61.629
1 | 0.484 | 0.00649 | -0.074 | 74.524
1.5 | 0.542 | 0.00617 | -0.075 | 87.742
2 | 0.599 | 0.00591 | -0.075 | 101.354
2.5 | 0.657 | 0.00571 | -0.075 | 115.093
3 | 0.714 | 0.00551 | -0.075 | 129.63
3.5 | 0.771 | 0.00538 | -0.075 | 143.337
4 | 0.827 | 0.00528 | -0.076 | 156.768
4.5 | 0.882 | 0.00522 | -0.076 | 169.121
5 | 0.934 | 0.00524 | -0.076 | 178.468
5.5 | 0.984 | 0.0053 | -0.076 | 185.816
6 | 1.028 | 0.00539 | -0.076 | 190.732
6.5 | 1.065 | 0.00559 | -0.076 | 190.67
7 | 1.096 | 0.00564 | -0.077 | 194.345
7.5 | 1.119 | 0.00577 | -0.077 | 193.79
8 | 1.133 | 0.00591 | -0.077 | 191.681
8.5 | 1.138 | 0.00615 | -0.077 | 185.003
9 | 1.134 | 0.00639 | -0.077 | 177.59
9.5 | 1.121 | 0.00643 | -0.077 | 174.327
10 | 1.099 | 0.00652 | -0.078 | 168.595
10.5 | 1.07 | 0.00652 | -0.078 | 164.22
11 | 1.035 | 0.00677 | -0.078 | 152.899
11.5 | 0.991 | 0.01269 | -0.078 | 78.051
12 | 0.942 | 0.01503 | -0.078 | 62.661
12.5 | 0.887 | 0.0164 | -0.077 | 54.054
13 | 0.826 | 0.01895 | -0.076 | 43.589
13.5 | 0.762 | 0.02378 | -0.074 | 32.04

## 122. Re 14M Mach 0.00 (2)
BIGFOIL.COM POLAR EXPORT
HN-419
HN-419 |  |  |  | Cl Max: | 1.5162 | at alpha= | 11 | deg
XFOIL ncrit=9 |  |  |  | L/D Max: | 149.76 | at alpha= | 6 | deg
Re: | 14000000 |  |  | Cd Min: | 0.03076 | at alpha= | -18 | deg
Mach: | 0 |  |  | Cl=0 at alpha= | -3.0501 | deg
|  |  |  | @ Cl=0.1, Cd= | 0.0049027
|  |  |  | @ Cl=0.4, Cd= | 0.0049022
|  |  |  | @ Cl=0.6, Cd= | 0.0051009
alpha (deg) | Cl | Cd | Cm | Cl/Cd
-18 | -1.4671 | 0.03076 | -0.0817 | -47.6951
-17.5 | -1.473 | 0.02701 | -0.0803 | -54.5354
-17 | -1.4573 | 0.02403 | -0.0784 | -60.645
-16.5 | -1.4288 | 0.0223 | -0.0761 | -64.0717
-16 | -1.3978 | 0.02059 | -0.0739 | -67.8873
-15.5 | -1.3648 | 0.01906 | -0.0715 | -71.6055
-15 | -1.317 | 0.01779 | -0.0716 | -74.0304
-14.5 | -1.2651 | 0.01629 | -0.0726 | -77.6611
-14 | -1.211 | 0.01522 | -0.0735 | -79.5664
-13.5 | -1.1556 | 0.0141 | -0.0747 | -81.9574
-13 | -1.0993 | 0.01305 | -0.0758 | -84.2375
-12.5 | -1.0422 | 0.0123 | -0.0769 | -84.7317
-12 | -0.9847 | 0.01146 | -0.078 | -85.925
-11.5 | -0.9265 | 0.01061 | -0.0792 | -87.3233
-11 | -0.868 | 0.00984 | -0.0803 | -88.2114
-10.5 | -0.8123 | 0.0091 | -0.0807 | -89.2637
-10 | -0.7604 | 0.00849 | -0.0802 | -89.5642
-9.5 | -0.7062 | 0.00792 | -0.0801 | -89.1667
-9 | -0.6521 | 0.00737 | -0.0798 | -88.4803
-8.5 | -0.5992 | 0.00688 | -0.0793 | -87.093
-8 | -0.5461 | 0.00645 | -0.0787 | -84.6667
-7.5 | -0.4937 | 0.00597 | -0.0779 | -82.6968
-7 | -0.4393 | 0.00579 | -0.0776 | -75.8722
-6.5 | -0.3843 | 0.00564 | -0.0774 | -68.1383
-6 | -0.3291 | 0.00554 | -0.0772 | -59.4043
-5.5 | -0.2735 | 0.00542 | -0.0771 | -50.4613
-5 | -0.2179 | 0.00527 | -0.0769 | -41.3472
-4.5 | -0.1622 | 0.00513 | -0.0768 | -31.6179
-3.5 | -0.0503 | 0.00502 | -0.0767 | -10.0199
-3 | 0.0056 | 0.00497 | -0.0766 | 1.1268
-2.5 | 0.0617 | 0.00493 | -0.0766 | 12.5152
-2 | 0.1178 | 0.00489 | -0.0766 | 24.09
-1.5 | 0.1738 | 0.00489 | -0.0765 | 35.5419
-1 | 0.2298 | 0.00485 | -0.0765 | 47.3814
-0.5 | 0.2858 | 0.00485 | -0.0765 | 58.9278
0 | 0.3418 | 0.00485 | -0.0766 | 70.4742
0.5 | 0.3976 | 0.0049 | -0.0765 | 81.1429
1 | 0.4535 | 0.00495 | -0.0766 | 91.6162
1.5 | 0.5091 | 0.005 | -0.0765 | 101.82
2 | 0.5647 | 0.00505 | -0.0766 | 111.8218
2.5 | 0.6202 | 0.00513 | -0.0765 | 120.8967
3 | 0.6757 | 0.00522 | -0.0765 | 129.4444
3.5 | 0.7305 | 0.0054 | -0.0764 | 135.2778
4 | 0.7853 | 0.00559 | -0.0762 | 140.483
4.5 | 0.8395 | 0.00587 | -0.0759 | 143.0153
5 | 0.8934 | 0.00614 | -0.0756 | 145.5049
5.5 | 0.9465 | 0.00642 | -0.0751 | 147.4299
6 | 0.9974 | 0.00666 | -0.0741 | 149.7598
6.5 | 1.0505 | 0.00712 | -0.0737 | 147.5421
7 | 1.1038 | 0.00754 | -0.0733 | 146.3926
7.5 | 1.1565 | 0.00802 | -0.0728 | 144.202
8 | 1.2093 | 0.00843 | -0.0724 | 143.452
8.5 | 1.2618 | 0.00886 | -0.0719 | 142.4153
9 | 1.3138 | 0.00931 | -0.0714 | 141.1171
9.5 | 1.3653 | 0.00979 | -0.0709 | 139.4586
10 | 1.4163 | 0.01028 | -0.0703 | 137.7724
10.5 | 1.4667 | 0.01082 | -0.0696 | 135.5545
11 | 1.5162 | 0.01141 | -0.0688 | 132.8834

## 123. Re 14M Mach 0.10 (1)
BIGFOIL.COM POLAR EXPORT
HN-419
HN-419 |  |  |  | Cl Max: | 1.134 | at alpha= | 8.5 | deg
JavaFoil+Calcfoil stall+Eppler ext transition |  |  |  | L/D Max: | 193.49 | at alpha= | 7 | deg
Re: | 14000000 |  |  | Cd Min: | 0.00523 | at alpha= | 4.5 | deg
Mach: | 0.1 |  |  | Cl=0 at alpha= | -3.1638 | deg
|  |  |  | @ Cl=0.1, Cd= | 0.0063032
|  |  |  | @ Cl=0.4, Cd= | 0.0071617
|  |  |  | @ Cl=0.6, Cd= | 0.005939
alpha (deg) | Cl | Cd | Cm | Cl/Cd
-14 | -0.311 | 0.08759 | -0.039 | -3.556
-13.5 | -0.33 | 0.08237 | -0.039 | -4.012
-13 | -0.349 | 0.0774 | -0.04 | -4.512
-12.5 | -0.367 | 0.07269 | -0.041 | -5.05
-12 | -0.38 | 0.06846 | -0.041 | -5.548
-11.5 | -0.39 | 0.06323 | -0.043 | -6.174
-11 | -0.398 | 0.05868 | -0.044 | -6.791
-10.5 | -0.407 | 0.05104 | -0.048 | -7.968
-10 | -0.415 | 0.04148 | -0.052 | -9.996
-9.5 | -0.46 | 0.01251 | -0.066 | -36.747
-9 | -0.475 | 0.00712 | -0.07 | -66.774
-8.5 | -0.46 | 0.00714 | -0.071 | -64.43
-8 | -0.439 | 0.00687 | -0.071 | -63.897
-7.5 | -0.412 | 0.00674 | -0.071 | -61.163
-7 | -0.38 | 0.00702 | -0.071 | -54.073
-6.5 | -0.342 | 0.00685 | -0.072 | -49.899
-6 | -0.3 | 0.00672 | -0.072 | -44.604
-5.5 | -0.253 | 0.00657 | -0.072 | -38.514
-5 | -0.203 | 0.00644 | -0.072 | -31.513
-4.5 | -0.15 | 0.00633 | -0.072 | -23.704
-4 | -0.095 | 0.00627 | -0.073 | -15.181
-3.5 | -0.039 | 0.0062 | -0.073 | -6.224
-3 | 0.019 | 0.0062 | -0.073 | 3.069
-2.5 | 0.077 | 0.00635 | -0.073 | 12.164
-2 | 0.136 | 0.00623 | -0.074 | 21.775
-1.5 | 0.194 | 0.00664 | -0.074 | 29.263
-1 | 0.253 | 0.00738 | -0.074 | 34.273
-0.5 | 0.311 | 0.00699 | -0.074 | 44.554
0 | 0.37 | 0.00741 | -0.074 | 49.937
0.5 | 0.428 | 0.00693 | -0.075 | 61.805
1 | 0.486 | 0.00651 | -0.075 | 74.736
1.5 | 0.544 | 0.00619 | -0.075 | 88.014
2 | 0.602 | 0.00593 | -0.075 | 101.663
2.5 | 0.66 | 0.00572 | -0.075 | 115.434
3 | 0.718 | 0.00552 | -0.076 | 130.004
3.5 | 0.775 | 0.00539 | -0.076 | 143.741
4 | 0.831 | 0.00529 | -0.076 | 157.179
4.5 | 0.886 | 0.00523 | -0.076 | 169.508
5 | 0.939 | 0.00525 | -0.076 | 178.788
5.5 | 0.989 | 0.00531 | -0.076 | 186.052
6 | 1.032 | 0.00542 | -0.077 | 190.508
6.5 | 1.069 | 0.00555 | -0.077 | 192.663
7 | 1.099 | 0.00568 | -0.077 | 193.49
7.5 | 1.12 | 0.00582 | -0.077 | 192.486
8 | 1.132 | 0.00596 | -0.077 | 189.894
8.5 | 1.134 | 0.00621 | -0.078 | 182.717
9 | 1.126 | 0.00645 | -0.078 | 174.628
9.5 | 1.108 | 0.0065 | -0.078 | 170.449
10 | 1.081 | 0.0065 | -0.078 | 166.26
10.5 | 1.046 | 0.00661 | -0.078 | 158.38
11 | 1.004 | 0.00688 | -0.078 | 146.065
11.5 | 0.952 | 0.0123 | -0.078 | 77.424
12 | 0.897 | 0.01541 | -0.078 | 58.232
12.5 | 0.833 | 0.01725 | -0.077 | 48.293
13 | 0.765 | 0.02076 | -0.075 | 36.862
13.5 | 0.694 | 0.02763 | -0.073 | 25.133

## 124. Re 14M Mach 0.10 (2)
BIGFOIL.COM POLAR EXPORT
HN-419
HN-419 |  |  |  | Cl Max: | 1.8058 | at alpha= | 15 | deg
XFOIL ncrit=9 |  |  |  | L/D Max: | 150.015 | at alpha= | 6 | deg
Re: | 14000000 |  |  | Cd Min: | 0.19683 | at alpha= | 20 | deg
Mach: | 0.1 |  |  | Cl=0 at alpha= | -3.048 | deg
|  |  |  | @ Cl=0.1, Cd= | 0.004903
|  |  |  | @ Cl=0.4, Cd= | 0.0049002
|  |  |  | @ Cl=0.6, Cd= | 0.0051018
alpha (deg) | Cl | Cd | Cm | Cl/Cd
-17 | -1.3794 | 0.03367 | -0.0812 | -40.9682
-16.5 | -1.3992 | 0.02807 | -0.0819 | -49.8468
-16 | -1.3849 | 0.02497 | -0.0794 | -55.4626
-15.5 | -1.3608 | 0.02251 | -0.0767 | -60.4531
-15 | -1.3278 | 0.02083 | -0.0741 | -63.7446
-14.5 | -1.278 | 0.01859 | -0.0752 | -68.7466
-14 | -1.2239 | 0.01714 | -0.076 | -71.4061
-13.5 | -1.1685 | 0.01567 | -0.077 | -74.5692
-13 | -1.1118 | 0.01432 | -0.078 | -77.6397
-12.5 | -1.0537 | 0.01344 | -0.0789 | -78.4003
-12 | -0.9956 | 0.01243 | -0.0798 | -80.0965
-11.5 | -0.9367 | 0.01138 | -0.0808 | -82.3111
-11 | -0.8773 | 0.01047 | -0.0819 | -83.7918
-10.5 | -0.82 | 0.00959 | -0.0824 | -85.5057
-10 | -0.7676 | 0.00889 | -0.0816 | -86.3442
-9.5 | -0.7128 | 0.00824 | -0.0813 | -86.5049
-9 | -0.6581 | 0.00762 | -0.081 | -86.3648
-8.5 | -0.6046 | 0.00705 | -0.0803 | -85.7589
-8 | -0.551 | 0.00658 | -0.0796 | -83.7386
-7.5 | -0.498 | 0.00605 | -0.0788 | -82.314
-7 | -0.4431 | 0.00582 | -0.0783 | -76.134
-6.5 | -0.3876 | 0.00567 | -0.078 | -68.3598
-6 | -0.3318 | 0.00556 | -0.0778 | -59.6763
-5.5 | -0.2758 | 0.00544 | -0.0776 | -50.6985
-5 | -0.2197 | 0.00529 | -0.0775 | -41.5312
-4.5 | -0.1636 | 0.00514 | -0.0773 | -31.8288
-4 | -0.1072 | 0.00509 | -0.0772 | -21.0609
-3.5 | -0.0509 | 0.00503 | -0.0771 | -10.1193
-3 | 0.0054 | 0.00498 | -0.077 | 1.0843
-2.5 | 0.0619 | 0.00493 | -0.077 | 12.5558
-2 | 0.1183 | 0.00489 | -0.077 | 24.1922
-1.5 | 0.1746 | 0.00489 | -0.0769 | 35.7055
-1 | 0.231 | 0.00485 | -0.0769 | 47.6289
-0.5 | 0.2873 | 0.00485 | -0.0769 | 59.2371
0.5 | 0.3998 | 0.0049 | -0.0769 | 81.5918
1 | 0.456 | 0.00495 | -0.0769 | 92.1212
1.5 | 0.5119 | 0.00501 | -0.0769 | 102.1756
2 | 0.5679 | 0.00505 | -0.0769 | 112.4554
2.5 | 0.6237 | 0.00514 | -0.0769 | 121.3424
3 | 0.6795 | 0.00523 | -0.0768 | 129.9235
3.5 | 0.7347 | 0.00541 | -0.0767 | 135.8041
4 | 0.7899 | 0.00561 | -0.0765 | 140.8021
4.5 | 0.8445 | 0.00588 | -0.0762 | 143.6224
5 | 0.8987 | 0.00616 | -0.0758 | 145.8929
5.5 | 0.9522 | 0.00646 | -0.0753 | 147.3994
6 | 1.0036 | 0.00669 | -0.0742 | 150.0149
6.5 | 1.0571 | 0.00717 | -0.0737 | 147.4338
7 | 1.1108 | 0.0076 | -0.0733 | 146.1579
7.5 | 1.1641 | 0.00808 | -0.0727 | 144.0718
9 | 1.3231 | 0.00941 | -0.0711 | 140.6057
9.5 | 1.3752 | 0.0099 | -0.0704 | 138.9091
10 | 1.4268 | 0.01042 | -0.0697 | 136.929
10.5 | 1.4776 | 0.01099 | -0.0689 | 134.4495
11 | 1.5272 | 0.01168 | -0.0679 | 130.7534
12.5 | 1.6573 | 0.01563 | -0.0619 | 106.0333
13 | 1.6972 | 0.01706 | -0.0596 | 99.4842
13.5 | 1.7352 | 0.01851 | -0.057 | 93.7439
14 | 1.7713 | 0.01993 | -0.0543 | 88.8761
14.5 | 1.798 | 0.02189 | -0.0503 | 82.138
15 | 1.8058 | 0.02408 | -0.0433 | 74.9917
15.5 | 1.7918 | 0.02714 | -0.0343 | 66.0206
16 | 1.7853 | 0.0306 | -0.0286 | 58.3431
16.5 | 1.7421 | 0.03832 | -0.0242 | 45.4619
17 | 1.7275 | 0.04516 | -0.0242 | 38.2529
17.5 | 1.6683 | 0.06025 | -0.0303 | 27.6896
18 | 1.6101 | 0.0788 | -0.0409 | 20.4327
18.5 | 1.5236 | 0.10583 | -0.0575 | 14.3967
19 | 1.4407 | 0.13411 | -0.0751 | 10.7427
19.5 | 1.3362 | 0.17002 | -0.0984 | 7.8591
20 | 1.2773 | 0.19683 | -0.1162 | 6.4894

## 125. Re 14M Mach 0.25 (1)
BIGFOIL.COM POLAR EXPORT
HN-419
HN-419 |  |  |  | Cl Max: | 1.118 | at alpha= | 7.5 | deg
JavaFoil+Calcfoil stall+Eppler ext transition |  |  |  | L/D Max: | 187.006 | at alpha= | 6.5 | deg
Re: | 14000000 |  |  | Cd Min: | 0.00531 | at alpha= | 4.5 | deg
Mach: | 0.25 |  |  | Cl=0 at alpha= | -3.1667 | deg
|  |  |  | @ Cl=0.1, Cd= | 0.006166
|  |  |  | @ Cl=0.4, Cd= | 0.03606
|  |  |  | @ Cl=0.6, Cd= | 0.03606
alpha (deg) | Cl | Cd | Cm | Cl/Cd
-13.5 | -0.058 | 0.08771 | -0.038 | -0.66
-13 | -0.055 | 0.08222 | -0.039 | -0.671
-12.5 | -0.104 | 0.07782 | -0.039 | -1.336
-12 | -0.167 | 0.07245 | -0.04 | -2.308
-11.5 | -0.211 | 0.06754 | -0.041 | -3.126
-11 | -0.248 | 0.06284 | -0.042 | -3.953
-10.5 | -0.28 | 0.05844 | -0.043 | -4.793
-10 | -0.308 | 0.05158 | -0.047 | -5.969
-9.5 | -0.331 | 0.04402 | -0.051 | -7.515
-9 | -0.359 | 0.0278 | -0.059 | -12.894
-8.5 | -0.411 | 0.00827 | -0.072 | -49.709
-8 | -0.408 | 0.00716 | -0.073 | -57.023
-7.5 | -0.394 | 0.00691 | -0.073 | -56.973
-7 | -0.37 | 0.00722 | -0.073 | -51.306
-6.5 | -0.339 | 0.00699 | -0.074 | -48.518
-6 | -0.3 | 0.00685 | -0.074 | -43.864
-5.5 | -0.256 | 0.00667 | -0.074 | -38.355
-5 | -0.206 | 0.00652 | -0.074 | -31.641
-4.5 | -0.153 | 0.00641 | -0.074 | -23.898
-4 | -0.097 | 0.00631 | -0.075 | -15.434
-3.5 | -0.04 | 0.00625 | -0.075 | -6.325
-3 | 0.02 | 0.00624 | -0.075 | 3.131
-2.5 | 0.079 | 0.00611 | -0.075 | 12.992
-2 | 0.139 | 0.00627 | -0.076 | 22.229
-1.5 | 0.2 | 0.00672 | -0.076 | 29.707
-1 | 0.26 | 0.00746 | -0.076 | 34.839
-0.5 | 0.32 | 0.00708 | -0.076 | 45.217
0 | 0.38 | 0.00751 | -0.076 | 50.589
0.5 | 0.44 | 0.00701 | -0.077 | 62.757
1 | 0.5 | 0.00658 | -0.077 | 75.922
1.5 | 0.559 | 0.00625 | -0.077 | 89.453
2 | 0.619 | 0.00599 | -0.077 | 103.334
2.5 | 0.678 | 0.00578 | -0.077 | 117.33
3 | 0.737 | 0.00558 | -0.078 | 132.057
3.5 | 0.796 | 0.00545 | -0.078 | 145.945
4 | 0.854 | 0.00535 | -0.078 | 159.416
4.5 | 0.91 | 0.00531 | -0.078 | 171.486
5 | 0.963 | 0.00534 | -0.078 | 180.133
5.5 | 1.013 | 0.00544 | -0.079 | 186.267
6 | 1.054 | 0.00567 | -0.079 | 185.788
6.5 | 1.086 | 0.00581 | -0.079 | 187.006
7 | 1.108 | 0.00597 | -0.079 | 185.751
7.5 | 1.118 | 0.00606 | -0.079 | 184.321
8 | 1.112 | 0.00625 | -0.079 | 178.022
8.5 | 1.09 | 0.00654 | -0.08 | 166.663
9 | 1.05 | 0.00682 | -0.08 | 154
9.5 | 0.993 | 0.0069 | -0.08 | 143.85
10 | 0.919 | 0.00701 | -0.08 | 131.23
10.5 | 0.831 | 0.00729 | -0.08 | 113.952
11 | 0.724 | 0.01519 | -0.08 | 47.673
11.5 | 0.602 | 0.01782 | -0.078 | 33.786
12 | 0.472 | 0.02366 | -0.075 | 19.953
12.5 | 0.336 | 0.03606 | -0.071 | 9.323

## 126. Re 14M Mach 0.25 (2)
BIGFOIL.COM POLAR EXPORT
HN-419
HN-419 |  |  |  | Cl Max: | 1.6784 | at alpha= | 12.5 | deg
XFOIL ncrit=9 |  |  |  | L/D Max: | 149.51 | at alpha= | 6 | deg
Re: | 14000000 |  |  | Cd Min: | 0.15978 | at alpha= | -14.5 | deg
Mach: | 0.25 |  |  | Cl=0 at alpha= | -3.0369 | deg
|  |  |  | @ Cl=0.1, Cd= | 0.0049117
|  |  |  | @ Cl=0.4, Cd= | 0.00491
|  |  |  | @ Cl=0.6, Cd= | 0.005103
alpha (deg) | Cl | Cd | Cm | Cl/Cd
-14.5 | -0.5914 | 0.15978 | 0.0089 | -3.7013
-14 | -0.5762 | 0.15363 | 0.0061 | -3.7506
-13.5 | -0.5655 | 0.14635 | 0.0032 | -3.864
-13 | -0.5572 | 0.13837 | 0 | -4.0269
-12.5 | -0.5392 | 0.13366 | -0.0019 | -4.0341
-12 | -0.5289 | 0.12668 | -0.0046 | -4.1751
-11.5 | -0.5264 | 0.11794 | -0.0077 | -4.4633
-11 | -0.5235 | 0.11008 | -0.0102 | -4.7556
-10.5 | -0.7948 | 0.03348 | -0.08 | -23.7395
-10 | -0.7841 | 0.01769 | -0.0895 | -44.3245
-9.5 | -0.7379 | 0.01395 | -0.0889 | -52.8961
-9 | -0.6847 | 0.01111 | -0.0884 | -61.6292
-8.5 | -0.6316 | 0.00924 | -0.0869 | -68.355
-8 | -0.5772 | 0.00791 | -0.0853 | -72.9709
-7 | -0.465 | 0.00623 | -0.0827 | -74.6388
-6.5 | -0.4065 | 0.00586 | -0.0819 | -69.3686
-6 | -0.3477 | 0.0057 | -0.0813 | -61
-5.5 | -0.2888 | 0.00556 | -0.0808 | -51.9424
-4.5 | -0.1713 | 0.0052 | -0.08 | -32.9423
-4 | -0.1127 | 0.00512 | -0.0797 | -22.0117
-3.5 | -0.054 | 0.00507 | -0.0795 | -10.6509
-3 | 0.0043 | 0.00501 | -0.0793 | 0.85828
-2.5 | 0.0627 | 0.00495 | -0.0791 | 12.6667
-2 | 0.1211 | 0.00489 | -0.0791 | 24.7648
-1.5 | 0.1793 | 0.0049 | -0.079 | 36.5918
-1 | 0.2375 | 0.00487 | -0.0789 | 48.768
-0.5 | 0.2956 | 0.00486 | -0.0789 | 60.823
0 | 0.3537 | 0.00487 | -0.0789 | 72.6283
0.5 | 0.4116 | 0.00492 | -0.0788 | 83.6585
1 | 0.4695 | 0.00498 | -0.0788 | 94.2771
1.5 | 0.5273 | 0.00503 | -0.0787 | 104.831
2 | 0.5852 | 0.00508 | -0.0787 | 115.1969
2.5 | 0.643 | 0.00517 | -0.0786 | 124.3714
3 | 0.7007 | 0.00527 | -0.0785 | 132.9602
3.5 | 0.758 | 0.00546 | -0.0782 | 138.8278
4 | 0.8153 | 0.00568 | -0.0779 | 143.5387
4.5 | 0.8721 | 0.00596 | -0.0774 | 146.3255
5 | 0.9286 | 0.00627 | -0.0768 | 148.1021
5.5 | 0.9842 | 0.00661 | -0.076 | 148.8956
6 | 1.0376 | 0.00694 | -0.0746 | 149.5101
6.5 | 1.0939 | 0.00743 | -0.0738 | 147.2275
7 | 1.1504 | 0.00791 | -0.0729 | 145.4362
7.5 | 1.2068 | 0.0084 | -0.072 | 143.6667
8 | 1.2632 | 0.00889 | -0.071 | 142.0922
8.5 | 1.3194 | 0.00941 | -0.0699 | 140.2125
9 | 1.3751 | 0.00998 | -0.0686 | 137.7856
9.5 | 1.4302 | 0.01063 | -0.0672 | 134.5437
10 | 1.4837 | 0.01147 | -0.0654 | 129.3548
10.5 | 1.5344 | 0.01263 | -0.0631 | 121.4885
11 | 1.5815 | 0.01414 | -0.0602 | 111.8458
11.5 | 1.6246 | 0.01599 | -0.0568 | 101.601
12 | 1.6593 | 0.01846 | -0.0522 | 89.8862
12.5 | 1.6784 | 0.0219 | -0.046 | 76.6393
13 | 1.6682 | 0.02568 | -0.036 | 64.9611
13.5 | 1.6373 | 0.03027 | -0.026 | 54.0899
14 | 1.5995 | 0.03723 | -0.0209 | 42.9627
14.5 | 1.5598 | 0.04716 | -0.022 | 33.0746
15 | 1.5218 | 0.06022 | -0.0287 | 25.2707
15.5 | 1.4823 | 0.07628 | -0.0388 | 19.4324
16 | 1.443 | 0.09375 | -0.0498 | 15.392
16.5 | 1.3935 | 0.11393 | -0.0622 | 12.2312
17 | 1.3446 | 0.13461 | -0.0752 | 9.9889
17.5 | 1.2938 | 0.15669 | -0.0895 | 8.2571

## 127. Re 14M Mach 0.50 (1)
BIGFOIL.COM POLAR EXPORT
HN-419
HN-419 |  |  |  | Cl Max: | 1.281 | at alpha= | 20 | deg
JavaFoil+Calcfoil stall+Eppler ext transition |  |  |  | L/D Max: | 177.991 | at alpha= | 5 | deg
Re: | 14000000 |  |  | Cd Min: | 0.00571 | at alpha= | 4 | deg
Mach: | 0.5 |  |  | Cl=0 at alpha= | -3.1667 | deg
|  |  |  | @ Cl=0.1, Cd= | 0.0064277
|  |  |  | @ Cl=0.4, Cd= | 0.0072796
|  |  |  | @ Cl=0.6, Cd= | 0.0067106
alpha (deg) | Cl | Cd | Cm | Cl/Cd
-20 | -0.87 | 0.1603 | -0.045 | -5.425
-19.5 | -0.845 | 0.14592 | -0.045 | -5.793
-19 | -0.82 | 0.14131 | -0.045 | -5.801
-18.5 | -0.795 | 0.13498 | -0.045 | -5.887
-18 | -0.77 | 0.12689 | -0.045 | -6.07
-17.5 | -0.746 | 0.12443 | -0.045 | -5.992
-17 | -0.72 | 0.11752 | -0.045 | -6.13
-16.5 | -0.694 | 0.11395 | -0.044 | -6.086
-16 | -0.67 | 0.10528 | -0.045 | -6.362
-15.5 | -0.646 | 0.09746 | -0.046 | -6.626
-15 | -0.625 | 0.08715 | -0.05 | -7.169
-14.5 | -0.592 | 0.09855 | -0.044 | -6.007
-14 | -0.567 | 0.09097 | -0.045 | -6.235
-13.5 | -0.544 | 0.08212 | -0.047 | -6.626
-13 | -0.522 | 0.07291 | -0.05 | -7.162
-12.5 | -0.501 | 0.06336 | -0.054 | -7.913
-12 | -0.463 | 0.07972 | -0.042 | -5.807
-11.5 | -0.439 | 0.07001 | -0.045 | -6.274
-11 | -0.417 | 0.06156 | -0.05 | -6.769
-10.5 | -0.398 | 0.0498 | -0.056 | -7.994
-10 | -0.359 | 0.06521 | -0.041 | -5.507
-9.5 | -0.335 | 0.05756 | -0.045 | -5.816
-9 | -0.312 | 0.04963 | -0.051 | -6.29
-8.5 | -0.319 | 0.01781 | -0.073 | -17.884
-8 | -0.256 | 0.04958 | -0.044 | -5.165
-7.5 | -0.23 | 0.04573 | -0.046 | -5.038
-7 | -0.247 | 0.00852 | -0.081 | -29.027
-6.5 | -0.219 | 0.00711 | -0.082 | -30.768
-6 | -0.186 | 0.00712 | -0.082 | -26.165
-5.5 | -0.154 | 0.00731 | -0.083 | -21.023
-5 | -0.2 | 0.00704 | -0.083 | -28.453
-4.5 | -0.161 | 0.0068 | -0.083 | -23.725
-4 | -0.106 | 0.00666 | -0.083 | -15.893
-3.5 | -0.044 | 0.00651 | -0.084 | -6.706
-3 | 0.022 | 0.00645 | -0.084 | 3.366
-2.5 | 0.088 | 0.00641 | -0.084 | 13.79
-2 | 0.156 | 0.00651 | -0.084 | 23.906
-1.5 | 0.223 | 0.0064 | -0.085 | 34.864
-1 | 0.291 | 0.00692 | -0.085 | 41.985
-0.5 | 0.358 | 0.00743 | -0.085 | 48.136
0 | 0.425 | 0.00719 | -0.085 | 59.048
0.5 | 0.492 | 0.00742 | -0.086 | 66.277
1 | 0.558 | 0.00693 | -0.086 | 80.518
1.5 | 0.625 | 0.00658 | -0.086 | 95.019
2 | 0.691 | 0.0063 | -0.086 | 109.765
2.5 | 0.757 | 0.00608 | -0.087 | 124.552
3 | 0.823 | 0.00589 | -0.087 | 139.695
3.5 | 0.888 | 0.00577 | -0.087 | 153.71
4 | 0.95 | 0.00571 | -0.087 | 166.563
4.5 | 1.01 | 0.00573 | -0.087 | 176.392
5 | 1.061 | 0.00596 | -0.088 | 177.991
5.5 | 1.102 | 0.00631 | -0.088 | 174.609
6 | 1.105 | 0.00661 | -0.088 | 167.15
6.5 | 1.007 | 0.00695 | -0.088 | 144.909
7 | 0.682 | 0.00746 | -0.088 | 91.44
7.5 | 0.716 | 0.00768 | -0.089 | 93.28
8 | 0.75 | 0.0077 | -0.089 | 97.346
8.5 | 0.778 | 0.01517 | -0.088 | 51.256
9 | 0.814 | 0.01283 | -0.089 | 63.434
9.5 | 0.828 | 0.01781 | -0.087 | 46.473
10 | 0.724 | 0.06526 | -0.055 | 11.1
10.5 | 0.879 | 0.02097 | -0.085 | 41.913
11 | 0.812 | 0.05455 | -0.069 | 14.884
11.5 | 0.804 | 0.07963 | -0.054 | 10.103
12 | 0.889 | 0.05002 | -0.073 | 17.775
12.5 | 0.879 | 0.07409 | -0.063 | 11.86
13 | 0.895 | 0.08715 | -0.058 | 10.269
13.5 | 0.929 | 0.08289 | -0.061 | 11.202
14 | 0.963 | 0.08507 | -0.063 | 11.316
14.5 | 0.989 | 0.09172 | -0.063 | 10.785
15 | 0.997 | 0.11543 | -0.054 | 8.637
15.5 | 1.028 | 0.11823 | -0.056 | 8.694
16 | 1.059 | 0.12127 | -0.058 | 8.735
16.5 | 1.089 | 0.12687 | -0.059 | 8.582
17 | 1.11 | 0.14648 | -0.056 | 7.575
17.5 | 1.139 | 0.14972 | -0.057 | 7.608
18 | 1.169 | 0.15374 | -0.058 | 7.606
18.5 | 1.199 | 0.15834 | -0.059 | 7.574
19 | 1.222 | 0.18006 | -0.058 | 6.788
19.5 | 1.252 | 0.19045 | -0.059 | 6.571
20 | 1.281 | 0.19438 | -0.059 | 6.589

## 128. Re 14M Mach 0.50 (2)
BIGFOIL.COM POLAR EXPORT
HN-419
HN-419 |  |  |  | Cl Max: | 1.3314 | at alpha= | 7 | deg
XFOIL ncrit=9 |  |  |  | L/D Max: | 155.054 | at alpha= | 4.5 | deg
Re: | 14000000 |  |  | Cd Min: | 0.08254 | at alpha= | -8.5 | deg
Mach: | 0.5 |  |  | Cl=0 at alpha= | -2.9845 | deg
|  |  |  | @ Cl=0.1, Cd= | 0.005009
|  |  |  | @ Cl=0.4, Cd= | 0.0049519
|  |  |  | @ Cl=0.6, Cd= | 0.0051648
alpha (deg) | Cl | Cd | Cm | Cl/Cd
-8.5 | -0.4159 | 0.08254 | -0.034 | -5.0388
-8 | -0.407 | 0.07257 | -0.0423 | -5.6084
-7.5 | -0.4032 | 0.06449 | -0.0475 | -6.2521
-7 | -0.3517 | 0.0468 | -0.0845 | -7.515
-6.5 | -0.3532 | 0.03776 | -0.0902 | -9.3538
-6 | -0.3447 | 0.02673 | -0.0949 | -12.8956
-5.5 | -0.3274 | 0.0146 | -0.0965 | -22.4247
-5 | -0.2802 | 0.00697 | -0.095 | -40.2009
-4.5 | -0.2102 | 0.00584 | -0.0929 | -35.9932
-4 | -0.14 | 0.00536 | -0.0914 | -26.1194
-3.5 | -0.0705 | 0.0052 | -0.0903 | -13.5577
-3 | -0.0021 | 0.00513 | -0.0894 | -0.40936
-2.5 | 0.0656 | 0.00505 | -0.0887 | 12.9901
-2 | 0.1327 | 0.00497 | -0.0883 | 26.7002
-1.5 | 0.1994 | 0.00494 | -0.0879 | 40.3644
-1 | 0.2657 | 0.00495 | -0.0876 | 53.6768
-0.5 | 0.332 | 0.00492 | -0.0874 | 67.4797
0 | 0.3979 | 0.00495 | -0.0872 | 80.3838
0.5 | 0.4638 | 0.00501 | -0.0871 | 92.5749
1 | 0.5298 | 0.0051 | -0.0868 | 103.8824
1.5 | 0.596 | 0.00516 | -0.0866 | 115.5039
2 | 0.6624 | 0.00524 | -0.0862 | 126.4122
2.5 | 0.7288 | 0.00538 | -0.0858 | 135.4647
3 | 0.7956 | 0.00553 | -0.0851 | 143.8698
3.5 | 0.8625 | 0.00577 | -0.0842 | 149.4801
4 | 0.93 | 0.00604 | -0.0831 | 153.9735
4.5 | 0.997 | 0.00643 | -0.0816 | 155.0544
5 | 1.064 | 0.00689 | -0.0797 | 154.4267
5.5 | 1.1291 | 0.00747 | -0.077 | 151.1513
6 | 1.196 | 0.00788 | -0.0739 | 151.7766
6.5 | 1.2666 | 0.00854 | -0.0708 | 148.3138
7 | 1.3314 | 0.01006 | -0.0657 | 132.3459

## 129. Re 16M Mach 0.00 (1)
BIGFOIL.COM POLAR EXPORT
HN-419
HN-419 |  |  |  | Cl Max: | 1.138 | at alpha= | 8.5 | deg
JavaFoil+Calcfoil stall+Eppler ext transition |  |  |  | L/D Max: | 197.211 | at alpha= | 7 | deg
Re: | 16000000 |  |  | Cd Min: | 0.00518 | at alpha= | 4.5 | deg
Mach: | 0 |  |  | Cl=0 at alpha= | -3.1667 | deg
|  |  |  | @ Cl=0.1, Cd= | 0.0062443
|  |  |  | @ Cl=0.4, Cd= | 0.0071086
|  |  |  | @ Cl=0.6, Cd= | 0.0058962
alpha (deg) | Cl | Cd | Cm | Cl/Cd
-14.5 | -0.328 | 0.09108 | -0.039 | -3.604
-14 | -0.345 | 0.08562 | -0.039 | -4.031
-13.5 | -0.362 | 0.0806 | -0.04 | -4.487
-13 | -0.378 | 0.07534 | -0.041 | -5.016
-12.5 | -0.393 | 0.0712 | -0.041 | -5.515
-12 | -0.403 | 0.06619 | -0.043 | -6.092
-11.5 | -0.411 | 0.06136 | -0.044 | -6.697
-11 | -0.418 | 0.055 | -0.046 | -7.6
-10.5 | -0.428 | 0.04404 | -0.051 | -9.712
-10 | -0.453 | 0.02287 | -0.06 | -19.798
-9.5 | -0.493 | 0.00833 | -0.069 | -59.182
-9 | -0.483 | 0.00734 | -0.07 | -65.809
-8.5 | -0.466 | 0.00702 | -0.07 | -66.366
-8 | -0.443 | 0.00683 | -0.071 | -64.781
-7.5 | -0.414 | 0.00712 | -0.071 | -58.164
-7 | -0.381 | 0.00697 | -0.071 | -54.62
-6.5 | -0.342 | 0.00679 | -0.071 | -50.353
-6 | -0.299 | 0.0066 | -0.071 | -45.346
-5.5 | -0.252 | 0.0065 | -0.072 | -38.837
-5 | -0.202 | 0.00636 | -0.072 | -31.8
-4.5 | -0.149 | 0.00629 | -0.072 | -23.784
-4 | -0.095 | 0.00621 | -0.072 | -15.247
-3.5 | -0.038 | 0.00616 | -0.073 | -6.235
-3 | 0.019 | 0.00612 | -0.073 | 3.097
-2.5 | 0.077 | 0.00628 | -0.073 | 12.236
-2 | 0.135 | 0.00619 | -0.073 | 21.832
-1.5 | 0.193 | 0.00661 | -0.073 | 29.262
-1 | 0.252 | 0.00736 | -0.074 | 34.234
-0.5 | 0.31 | 0.00696 | -0.074 | 44.545
0 | 0.368 | 0.00739 | -0.074 | 49.777
0.5 | 0.426 | 0.00688 | -0.074 | 61.926
1 | 0.484 | 0.00647 | -0.074 | 74.793
1.5 | 0.542 | 0.00616 | -0.075 | 87.946
2 | 0.599 | 0.0059 | -0.075 | 101.63
2.5 | 0.657 | 0.00568 | -0.075 | 115.682
3 | 0.714 | 0.00549 | -0.075 | 130.041
3.5 | 0.771 | 0.00535 | -0.075 | 144.11
4 | 0.827 | 0.00525 | -0.076 | 157.586
4.5 | 0.882 | 0.00518 | -0.076 | 170.21
5 | 0.934 | 0.0052 | -0.076 | 179.588
5.5 | 0.984 | 0.00524 | -0.076 | 187.831
6 | 1.028 | 0.00533 | -0.076 | 192.883
6.5 | 1.065 | 0.00551 | -0.076 | 193.516
7 | 1.096 | 0.00556 | -0.077 | 197.211
7.5 | 1.119 | 0.00569 | -0.077 | 196.79
8 | 1.133 | 0.00582 | -0.077 | 194.655
8.5 | 1.138 | 0.00605 | -0.077 | 188.148
9 | 1.134 | 0.00619 | -0.077 | 183.156
9.5 | 1.121 | 0.00634 | -0.077 | 176.845
10 | 1.099 | 0.00649 | -0.078 | 169.417
10.5 | 1.07 | 0.00654 | -0.078 | 163.728
11 | 1.035 | 0.00663 | -0.078 | 156.092
11.5 | 0.994 | 0.00684 | -0.078 | 145.206
12 | 0.943 | 0.01461 | -0.078 | 64.578
12.5 | 0.89 | 0.01579 | -0.077 | 56.355
13 | 0.829 | 0.01812 | -0.076 | 45.762
13.5 | 0.768 | 0.02191 | -0.075 | 35.035

## 130. Re 16M Mach 0.00 (2)
BIGFOIL.COM POLAR EXPORT
HN-419
HN-419 |  |  |  | Cl Max: | 1.9093 | at alpha= | 17 | deg
XFOIL ncrit=9 |  |  |  | L/D Max: | 150.496 | at alpha= | 6 | deg
Re: | 16000000 |  |  | Cd Min: | 0.08534 | at alpha= | 20 | deg
Mach: | 0 |  |  | Cl=0 at alpha= | -3.0472 | deg
|  |  |  | @ Cl=0.1, Cd= | 0.0048689
|  |  |  | @ Cl=0.4, Cd= | 0.004892
|  |  |  | @ Cl=0.6, Cd= | 0.0050964
alpha (deg) | Cl | Cd | Cm | Cl/Cd
-18.5 | -1.4899 | 0.03365 | -0.0794 | -44.2764
-18 | -1.5166 | 0.02717 | -0.0814 | -55.8189
-17.5 | -1.4979 | 0.02458 | -0.0798 | -60.9398
-17 | -1.4754 | 0.0223 | -0.0774 | -66.1614
-16.5 | -1.4441 | 0.02067 | -0.0753 | -69.8645
-16 | -1.4124 | 0.01917 | -0.0727 | -73.6776
-15.5 | -1.3678 | 0.0177 | -0.0724 | -77.2768
-15 | -1.3156 | 0.01646 | -0.0733 | -79.9271
-14.5 | -1.2627 | 0.01514 | -0.0742 | -83.4016
-14 | -1.2079 | 0.01412 | -0.0752 | -85.5453
-13.5 | -1.1522 | 0.01311 | -0.0762 | -87.8871
-13 | -1.0959 | 0.01216 | -0.0773 | -90.1234
-12.5 | -1.0391 | 0.01142 | -0.0782 | -90.9895
-12 | -0.9815 | 0.01065 | -0.0792 | -92.1596
-11.5 | -0.9235 | 0.00989 | -0.0803 | -93.3771
-11 | -0.8668 | 0.00921 | -0.0809 | -94.1151
-10.5 | -0.8155 | 0.00857 | -0.0803 | -95.1575
-10 | -0.7622 | 0.00802 | -0.08 | -95.0374
-9.5 | -0.7081 | 0.00751 | -0.0798 | -94.2876
-9 | -0.6548 | 0.00703 | -0.0793 | -93.1437
-8.5 | -0.602 | 0.00662 | -0.0787 | -90.9366
-8 | -0.5492 | 0.00631 | -0.078 | -87.0365
-7.5 | -0.4955 | 0.00592 | -0.0776 | -83.6993
-7 | -0.4407 | 0.00571 | -0.0774 | -77.1804
-6.5 | -0.3855 | 0.00557 | -0.0772 | -69.2101
-6 | -0.33 | 0.00546 | -0.0771 | -60.4396
-5.5 | -0.2743 | 0.00535 | -0.077 | -51.271
-4.5 | -0.1628 | 0.00509 | -0.0768 | -31.9843
-4 | -0.1067 | 0.00505 | -0.0767 | -21.1287
-3.5 | -0.0508 | 0.005 | -0.0767 | -10.16
-3 | 0.0053 | 0.00495 | -0.0766 | 1.0707
-2.5 | 0.0615 | 0.00491 | -0.0766 | 12.5255
-2 | 0.1177 | 0.00485 | -0.0766 | 24.268
-1.5 | 0.1737 | 0.00487 | -0.0766 | 35.6674
-1 | 0.2298 | 0.00485 | -0.0766 | 47.3814
-0.5 | 0.2859 | 0.00483 | -0.0766 | 59.1925
0 | 0.3419 | 0.00485 | -0.0766 | 70.4948
0.5 | 0.3978 | 0.00489 | -0.0766 | 81.3497
1 | 0.4538 | 0.00494 | -0.0766 | 91.8623
1.5 | 0.5096 | 0.00498 | -0.0766 | 102.3293
2 | 0.5652 | 0.00504 | -0.0766 | 112.1429
2.5 | 0.6207 | 0.00513 | -0.0766 | 120.9942
3 | 0.6763 | 0.00522 | -0.0766 | 129.5594
3.5 | 0.7313 | 0.00537 | -0.0765 | 136.1825
4 | 0.786 | 0.00557 | -0.0763 | 141.1131
4.5 | 0.8405 | 0.00582 | -0.0761 | 144.4158
5 | 0.8945 | 0.0061 | -0.0758 | 146.6393
5.5 | 0.948 | 0.00641 | -0.0754 | 147.8939
6 | 1.0008 | 0.00665 | -0.0749 | 150.4962
6.5 | 1.0518 | 0.00699 | -0.0739 | 150.4721
7 | 1.1052 | 0.0074 | -0.0735 | 149.3514
8 | 1.2112 | 0.00822 | -0.0727 | 147.3479
8.5 | 1.2638 | 0.00864 | -0.0723 | 146.2731
9 | 1.3159 | 0.00907 | -0.0718 | 145.0827
9.5 | 1.3676 | 0.00953 | -0.0713 | 143.5047
10 | 1.4188 | 0.01002 | -0.0707 | 141.5968
10.5 | 1.4693 | 0.01055 | -0.0701 | 139.2701
11 | 1.5188 | 0.01114 | -0.0693 | 136.3375
11.5 | 1.5647 | 0.01218 | -0.0679 | 128.4647
12 | 1.6115 | 0.01299 | -0.0667 | 124.057
12.5 | 1.6568 | 0.01392 | -0.0653 | 119.023
13 | 1.7006 | 0.01491 | -0.0638 | 114.0577
13.5 | 1.7427 | 0.01598 | -0.0621 | 109.0551
14 | 1.7842 | 0.01697 | -0.0603 | 105.1385
14.5 | 1.8235 | 0.01805 | -0.0583 | 101.0249
15 | 1.8591 | 0.0193 | -0.0557 | 96.3264
15.5 | 1.8884 | 0.02084 | -0.0524 | 90.6142
16 | 1.9072 | 0.02235 | -0.0472 | 85.3333
16.5 | 1.9062 | 0.02439 | -0.0393 | 78.155
17 | 1.9093 | 0.02678 | -0.0336 | 71.2957
17.5 | 1.9005 | 0.03054 | -0.0283 | 62.2299
18 | 1.8904 | 0.03523 | -0.0251 | 53.6588
18.5 | 1.8679 | 0.04228 | -0.024 | 44.1793
19 | 1.8562 | 0.04937 | -0.0252 | 37.5977
19.5 | 1.8072 | 0.06331 | -0.0309 | 28.5453
20 | 1.7281 | 0.08534 | -0.0433 | 20.2496

## 131. Re 16M Mach 0.10 (1)
BIGFOIL.COM POLAR EXPORT
HN-419
HN-419 |  |  |  | Cl Max: | 1.134 | at alpha= | 8.5 | deg
JavaFoil+Calcfoil stall+Eppler ext transition |  |  |  | L/D Max: | 196.356 | at alpha= | 7 | deg
Re: | 16000000 |  |  | Cd Min: | 0.0052 | at alpha= | 4.5 | deg
Mach: | 0.1 |  |  | Cl=0 at alpha= | -3.1638 | deg
|  |  |  | @ Cl=0.1, Cd= | 0.006261
|  |  |  | @ Cl=0.4, Cd= | 0.007141
|  |  |  | @ Cl=0.6, Cd= | 0.005919
alpha (deg) | Cl | Cd | Cm | Cl/Cd
-14.5 | -0.293 | 0.09269 | -0.038 | -3.157
-14 | -0.312 | 0.08698 | -0.039 | -3.583
-13.5 | -0.331 | 0.08179 | -0.04 | -4.044
-13 | -0.35 | 0.07637 | -0.041 | -4.579
-12.5 | -0.367 | 0.07218 | -0.041 | -5.089
-12 | -0.381 | 0.06729 | -0.042 | -5.656
-11.5 | -0.391 | 0.06256 | -0.043 | -6.248
-11 | -0.4 | 0.05687 | -0.045 | -7.033
-10.5 | -0.41 | 0.0474 | -0.05 | -8.656
-10 | -0.426 | 0.03257 | -0.056 | -13.075
-9.5 | -0.475 | 0.00913 | -0.069 | -52.051
-9 | -0.475 | 0.00705 | -0.07 | -67.421
-8.5 | -0.46 | 0.00708 | -0.071 | -65.027
-8 | -0.439 | 0.00685 | -0.071 | -64.109
-7.5 | -0.412 | 0.00718 | -0.071 | -57.394
-7 | -0.38 | 0.00697 | -0.071 | -54.47
-6.5 | -0.342 | 0.00681 | -0.072 | -50.225
-6 | -0.3 | 0.00664 | -0.072 | -45.098
-5.5 | -0.253 | 0.00649 | -0.072 | -38.962
-5 | -0.203 | 0.00639 | -0.072 | -31.749
-4.5 | -0.15 | 0.00628 | -0.072 | -23.881
-4 | -0.095 | 0.00621 | -0.073 | -15.306
-3.5 | -0.039 | 0.00615 | -0.073 | -6.277
-3 | 0.019 | 0.00615 | -0.073 | 3.094
-2.5 | 0.077 | 0.0063 | -0.073 | 12.254
-2 | 0.136 | 0.0062 | -0.074 | 21.896
-1.5 | 0.194 | 0.0066 | -0.074 | 29.449
-1 | 0.253 | 0.00737 | -0.074 | 34.321
-0.5 | 0.311 | 0.00697 | -0.074 | 44.711
0 | 0.37 | 0.00741 | -0.074 | 49.904
0.5 | 0.428 | 0.00689 | -0.075 | 62.102
1 | 0.486 | 0.00648 | -0.075 | 75.009
1.5 | 0.544 | 0.00617 | -0.075 | 88.223
2 | 0.602 | 0.00591 | -0.075 | 101.954
2.5 | 0.66 | 0.00569 | -0.075 | 116.057
3 | 0.718 | 0.0055 | -0.076 | 130.454
3.5 | 0.775 | 0.00536 | -0.076 | 144.554
4 | 0.831 | 0.00526 | -0.076 | 157.996
4.5 | 0.886 | 0.0052 | -0.076 | 170.609
5 | 0.939 | 0.00522 | -0.076 | 179.852
5.5 | 0.989 | 0.00526 | -0.076 | 188.083
6 | 1.032 | 0.00545 | -0.077 | 189.394
6.5 | 1.069 | 0.00546 | -0.077 | 195.662
7 | 1.099 | 0.0056 | -0.077 | 196.356
7.5 | 1.12 | 0.00573 | -0.077 | 195.431
8 | 1.132 | 0.00587 | -0.077 | 192.85
8.5 | 1.134 | 0.0061 | -0.078 | 185.797
9 | 1.126 | 0.00626 | -0.078 | 179.949
9.5 | 1.108 | 0.00641 | -0.078 | 172.863
10 | 1.081 | 0.00656 | -0.078 | 164.734
10.5 | 1.046 | 0.00648 | -0.078 | 161.424
11 | 1.004 | 0.00671 | -0.078 | 149.603
11.5 | 0.954 | 0.01262 | -0.078 | 75.55
12 | 0.899 | 0.01501 | -0.078 | 59.866
12.5 | 0.836 | 0.01664 | -0.077 | 50.243
13 | 0.769 | 0.01969 | -0.076 | 39.049
13.5 | 0.699 | 0.02565 | -0.073 | 27.252

## 132. Re 16M Mach 0.10 (2)
BIGFOIL.COM POLAR EXPORT
HN-419
HN-419 |  |  |  | Cl Max: | 1.8492 | at alpha= | 15.5 | deg
XFOIL ncrit=9 |  |  |  | L/D Max: | 150.341 | at alpha= | 6.5 | deg
Re: | 16000000 |  |  | Cd Min: | 0.15927 | at alpha= | 20 | deg
Mach: | 0.1 |  |  | Cl=0 at alpha= | -3.0452 | deg
|  |  |  | @ Cl=0.1, Cd= | 0.0048693
|  |  |  | @ Cl=0.4, Cd= | 0.00489
|  |  |  | @ Cl=0.6, Cd= | 0.0050967
alpha (deg) | Cl | Cd | Cm | Cl/Cd
-17 | -1.4234 | 0.02966 | -0.0841 | -47.9906
-16.5 | -1.4275 | 0.02542 | -0.0813 | -56.1566
-16 | -1.4064 | 0.02278 | -0.0786 | -61.7384
-15.5 | -1.3792 | 0.0207 | -0.0755 | -66.628
-15 | -1.3294 | 0.01894 | -0.0761 | -70.1901
-14.5 | -1.2773 | 0.01706 | -0.077 | -74.871
-14 | -1.2222 | 0.01572 | -0.0778 | -77.7481
-13.5 | -1.166 | 0.01441 | -0.0787 | -80.916
-13 | -1.1092 | 0.01322 | -0.0795 | -83.9032
-12.5 | -1.0513 | 0.01235 | -0.0802 | -85.1255
-12 | -0.9929 | 0.01143 | -0.0811 | -86.8679
-11.5 | -0.934 | 0.01051 | -0.082 | -88.8677
-11 | -0.8754 | 0.00971 | -0.0827 | -90.1545
-10.5 | -0.8236 | 0.00897 | -0.0819 | -91.8172
-10 | -0.7697 | 0.00834 | -0.0814 | -92.2902
-9.5 | -0.7149 | 0.00777 | -0.0811 | -92.0077
-9 | -0.6609 | 0.00723 | -0.0805 | -91.4108
-8.5 | -0.6075 | 0.00676 | -0.0798 | -89.8669
-7.5 | -0.4998 | 0.00601 | -0.0784 | -83.1614
-7 | -0.4446 | 0.00575 | -0.0781 | -77.3217
-6.5 | -0.3888 | 0.0056 | -0.0778 | -69.4286
-6 | -0.3328 | 0.00548 | -0.0777 | -60.7299
-5.5 | -0.2766 | 0.00537 | -0.0775 | -51.5084
-4.5 | -0.1642 | 0.0051 | -0.0772 | -32.1961
-4 | -0.1077 | 0.00505 | -0.0772 | -21.3267
-3.5 | -0.0513 | 0.00501 | -0.0771 | -10.2395
-3 | 0.0051 | 0.00495 | -0.077 | 1.0303
-2.5 | 0.0616 | 0.00491 | -0.077 | 12.5458
-2 | 0.1182 | 0.00485 | -0.077 | 24.3711
-1.5 | 0.1746 | 0.00487 | -0.0769 | 35.8522
-1 | 0.231 | 0.00485 | -0.0769 | 47.6289
-0.5 | 0.2874 | 0.00483 | -0.0769 | 59.5031
0 | 0.3437 | 0.00485 | -0.0769 | 70.866
0.5 | 0.4 | 0.00489 | -0.0769 | 81.7996
1 | 0.4563 | 0.00494 | -0.0769 | 92.3684
1.5 | 0.5124 | 0.00499 | -0.077 | 102.6854
2 | 0.5683 | 0.00504 | -0.077 | 112.7579
2.5 | 0.6242 | 0.00514 | -0.0769 | 121.4397
3 | 0.6801 | 0.00522 | -0.0769 | 130.2874
3.5 | 0.7354 | 0.00538 | -0.0768 | 136.6914
4 | 0.7906 | 0.00558 | -0.0766 | 141.6846
4.5 | 0.8455 | 0.00584 | -0.0763 | 144.7774
5 | 0.8999 | 0.00612 | -0.076 | 147.0425
5.5 | 0.9538 | 0.00643 | -0.0756 | 148.3359
6.5 | 1.0584 | 0.00704 | -0.074 | 150.3409
7 | 1.1123 | 0.00746 | -0.0735 | 149.1019
7.5 | 1.1659 | 0.00788 | -0.073 | 147.9569
8 | 1.2194 | 0.00829 | -0.0725 | 147.0929
8.5 | 1.2726 | 0.00871 | -0.072 | 146.1079
9 | 1.3253 | 0.00916 | -0.0715 | 144.6834
9.5 | 1.3775 | 0.00964 | -0.0708 | 142.8942
10 | 1.4293 | 0.01015 | -0.0701 | 140.8177
10.5 | 1.4802 | 0.01072 | -0.0693 | 138.0784
12 | 1.6222 | 0.01351 | -0.0651 | 120.074
12.5 | 1.6664 | 0.01464 | -0.0633 | 113.8251
13 | 1.7084 | 0.01591 | -0.0612 | 107.379
13.5 | 1.7482 | 0.01726 | -0.0589 | 101.2862
14 | 1.7873 | 0.0185 | -0.0565 | 96.6108
14.5 | 1.822 | 0.01995 | -0.0536 | 91.3283
15 | 1.8481 | 0.02181 | -0.0495 | 84.7364
15.5 | 1.8492 | 0.02398 | -0.0413 | 77.1143
16 | 1.848 | 0.02642 | -0.0342 | 69.947
16.5 | 1.8262 | 0.03098 | -0.0273 | 58.9477
17 | 1.8156 | 0.03578 | -0.024 | 50.7434
17.5 | 1.7778 | 0.04481 | -0.0235 | 39.6742
18 | 1.7389 | 0.05647 | -0.0275 | 30.7933
18.5 | 1.6718 | 0.07561 | -0.0379 | 22.1108
19 | 1.6273 | 0.09295 | -0.0482 | 17.5073
19.5 | 1.5114 | 0.12719 | -0.0698 | 11.883
20 | 1.4161 | 0.15927 | -0.0907 | 8.8912

## 133. Re 16M Mach 0.25 (1)
BIGFOIL.COM POLAR EXPORT
HN-419
HN-419 |  |  |  | Cl Max: | 1.118 | at alpha= | 7.5 | deg
JavaFoil+Calcfoil stall+Eppler ext transition |  |  |  | L/D Max: | 189.96 | at alpha= | 6.5 | deg
Re: | 16000000 |  |  | Cd Min: | 0.00527 | at alpha= | 4.5 | deg
Mach: | 0.25 |  |  | Cl=0 at alpha= | -3.1667 | deg
|  |  |  | @ Cl=0.1, Cd= | 0.006305
|  |  |  | @ Cl=0.4, Cd= | 0.03362
|  |  |  | @ Cl=0.6, Cd= | 0.03362
alpha (deg) | Cl | Cd | Cm | Cl/Cd
-13.5 | -0.058 | 0.08694 | -0.038 | -0.666
-13 | -0.055 | 0.08152 | -0.039 | -0.677
-12.5 | -0.104 | 0.07688 | -0.04 | -1.354
-12 | -0.167 | 0.07172 | -0.04 | -2.333
-11.5 | -0.211 | 0.06698 | -0.041 | -3.155
-11 | -0.249 | 0.06171 | -0.043 | -4.034
-10.5 | -0.281 | 0.0569 | -0.045 | -4.94
-10 | -0.31 | 0.0494 | -0.049 | -6.266
-9.5 | -0.335 | 0.03929 | -0.054 | -8.535
-9 | -0.381 | 0.01485 | -0.066 | -25.652
-8.5 | -0.413 | 0.00798 | -0.072 | -51.732
-8 | -0.408 | 0.00709 | -0.073 | -57.641
-7.5 | -0.394 | 0.00689 | -0.073 | -57.178
-7 | -0.37 | 0.00714 | -0.073 | -51.9
-6.5 | -0.339 | 0.00698 | -0.074 | -48.557
-6 | -0.3 | 0.00677 | -0.074 | -44.347
-5.5 | -0.256 | 0.00662 | -0.074 | -38.605
-5 | -0.206 | 0.0065 | -0.074 | -31.755
-4.5 | -0.153 | 0.00636 | -0.074 | -24.08
-4 | -0.097 | 0.00627 | -0.075 | -15.532
-3.5 | -0.04 | 0.0062 | -0.075 | -6.382
-3 | 0.02 | 0.00619 | -0.075 | 3.157
-2.5 | 0.079 | 0.00634 | -0.075 | 12.511
-2 | 0.139 | 0.00624 | -0.076 | 22.342
-1.5 | 0.2 | 0.00669 | -0.076 | 29.873
-1 | 0.26 | 0.00745 | -0.076 | 34.911
-0.5 | 0.32 | 0.00705 | -0.076 | 45.396
0 | 0.38 | 0.00751 | -0.076 | 50.576
0.5 | 0.44 | 0.00698 | -0.077 | 63.048
1 | 0.5 | 0.00656 | -0.077 | 76.215
1.5 | 0.559 | 0.00624 | -0.077 | 89.683
2 | 0.619 | 0.00597 | -0.077 | 103.678
2.5 | 0.678 | 0.00575 | -0.077 | 117.983
3 | 0.737 | 0.00556 | -0.078 | 132.568
3.5 | 0.796 | 0.00542 | -0.078 | 146.773
4 | 0.854 | 0.00533 | -0.078 | 160.293
4.5 | 0.91 | 0.00527 | -0.078 | 172.596
5 | 0.963 | 0.00532 | -0.078 | 181.102
5.5 | 1.013 | 0.00538 | -0.079 | 188.342
6 | 1.054 | 0.0056 | -0.079 | 188.054
6.5 | 1.086 | 0.00572 | -0.079 | 189.96
7 | 1.108 | 0.00588 | -0.079 | 188.558
7.5 | 1.118 | 0.00597 | -0.079 | 187.256
8 | 1.112 | 0.00614 | -0.079 | 180.961
8.5 | 1.09 | 0.00643 | -0.08 | 169.426
9 | 1.05 | 0.00661 | -0.08 | 158.909
9.5 | 0.993 | 0.00692 | -0.08 | 143.408
10 | 0.919 | 0.00713 | -0.08 | 128.924
10.5 | 0.831 | 0.00713 | -0.08 | 116.631
11 | 0.725 | 0.01475 | -0.08 | 49.184
11.5 | 0.605 | 0.01694 | -0.079 | 35.747
12 | 0.475 | 0.0223 | -0.076 | 21.291
12.5 | 0.338 | 0.03362 | -0.072 | 10.068

## 134. Re 16M Mach 0.25 (2)
BIGFOIL.COM POLAR EXPORT
HN-419
HN-419 |  |  |  | Cl Max: | 1.6829 | at alpha= | 13 | deg
XFOIL ncrit=9 |  |  |  | L/D Max: | 150.637 | at alpha= | 6 | deg
Re: | 16000000 |  |  | Cd Min: | 0.18216 | at alpha= | 18 | deg
Mach: | 0.25 |  |  | Cl=0 at alpha= | -3.035 | deg
|  |  |  | @ Cl=0.1, Cd= | 0.004888
|  |  |  | @ Cl=0.4, Cd= | 0.0048939
|  |  |  | @ Cl=0.6, Cd= | 0.0051049
alpha (deg) | Cl | Cd | Cm | Cl/Cd
-15.5 | -0.6212 | 0.1725 | 0.0148 | -3.6012
-15 | -0.6032 | 0.16736 | 0.0123 | -3.6042
-14.5 | -0.5939 | 0.15912 | 0.0088 | -3.7324
-14 | -0.5584 | 0.1606 | 0.008 | -3.477
-13.5 | -0.5434 | 0.15446 | 0.0053 | -3.5181
-13 | -0.5301 | 0.14799 | 0.0027 | -3.582
-11.5 | -0.6449 | 0.09162 | -0.0209 | -7.0389
-11 | -0.7717 | 0.05986 | -0.0475 | -12.8917
-10.5 | -0.8394 | 0.02001 | -0.0893 | -41.949
-10 | -0.7952 | 0.01482 | -0.0901 | -53.6572
-9 | -0.6902 | 0.01004 | -0.088 | -68.745
-8.5 | -0.6362 | 0.00855 | -0.0863 | -74.4094
-8 | -0.5815 | 0.0075 | -0.0846 | -77.5333
-7.5 | -0.5244 | 0.00681 | -0.0834 | -77.0044
-6.5 | -0.4077 | 0.00578 | -0.0817 | -70.5363
-6 | -0.3487 | 0.00561 | -0.0811 | -62.1569
-5.5 | -0.2896 | 0.00547 | -0.0807 | -52.9433
-4.5 | -0.1719 | 0.00517 | -0.0799 | -33.2495
-4 | -0.1131 | 0.00507 | -0.0797 | -22.3077
-3 | 0.0041 | 0.00498 | -0.0793 | 0.82329
-2.5 | 0.0625 | 0.00492 | -0.0792 | 12.7033
-2 | 0.121 | 0.00487 | -0.0791 | 24.846
-1.5 | 0.1793 | 0.00487 | -0.079 | 36.8172
-1 | 0.2375 | 0.00485 | -0.079 | 48.9691
-0.5 | 0.2957 | 0.00484 | -0.0789 | 61.095
0 | 0.3538 | 0.00487 | -0.0789 | 72.6489
0.5 | 0.4119 | 0.0049 | -0.0789 | 84.0612
1 | 0.4699 | 0.00496 | -0.0788 | 94.7379
1.5 | 0.5277 | 0.00502 | -0.0788 | 105.1195
2 | 0.5856 | 0.00508 | -0.0787 | 115.2756
2.5 | 0.6434 | 0.00518 | -0.0786 | 124.2085
3.5 | 0.7586 | 0.00545 | -0.0783 | 139.1927
4 | 0.816 | 0.00566 | -0.078 | 144.1696
4.5 | 0.8729 | 0.00595 | -0.0775 | 146.7059
5 | 0.9298 | 0.00623 | -0.077 | 149.2456
5.5 | 0.9861 | 0.00656 | -0.0764 | 150.3201
6 | 1.0409 | 0.00691 | -0.0753 | 150.6368
6.5 | 1.0955 | 0.00728 | -0.074 | 150.4808
7.5 | 1.2089 | 0.00819 | -0.0723 | 147.6068
8 | 1.2655 | 0.00866 | -0.0714 | 146.1316
8.5 | 1.3218 | 0.00916 | -0.0703 | 144.3013
9 | 1.3778 | 0.00971 | -0.0691 | 141.895
9.5 | 1.433 | 0.01036 | -0.0677 | 138.3205
10 | 1.486 | 0.01128 | -0.0658 | 131.7376
10.5 | 1.5359 | 0.01254 | -0.0633 | 122.4801
11 | 1.5819 | 0.01419 | -0.0602 | 111.4799
11.5 | 1.6241 | 0.01613 | -0.0567 | 100.6882
12 | 1.6592 | 0.01856 | -0.0522 | 89.3966
12.5 | 1.682 | 0.02168 | -0.0464 | 77.583
13 | 1.6829 | 0.02508 | -0.0379 | 67.1013
13.5 | 1.6551 | 0.02916 | -0.0272 | 56.7593
14 | 1.6185 | 0.03557 | -0.0211 | 45.5018
14.5 | 1.5795 | 0.04479 | -0.021 | 35.2646
15 | 1.5409 | 0.05721 | -0.0266 | 26.9341
15.5 | 1.4963 | 0.07367 | -0.0369 | 20.3108
16 | 1.4537 | 0.09164 | -0.0483 | 15.8632
16.5 | 1.3887 | 0.11501 | -0.063 | 12.0746
17 | 1.3277 | 0.1385 | -0.0779 | 9.5863
17.5 | 1.273 | 0.16188 | -0.0932 | 7.8638
18 | 1.2367 | 0.18216 | -0.1066 | 6.7891

## 135. Re 16M Mach 0.50 (1)
BIGFOIL.COM POLAR EXPORT
HN-419
HN-419 |  |  |  | Cl Max: | 1.281 | at alpha= | 20 | deg
JavaFoil+Calcfoil stall+Eppler ext transition |  |  |  | L/D Max: | 180.171 | at alpha= | 5 | deg
Re: | 16000000 |  |  | Cd Min: | 0.00567 | at alpha= | 4 | deg
Mach: | 0.5 |  |  | Cl=0 at alpha= | -3.1667 | deg
|  |  |  | @ Cl=0.1, Cd= | 0.0063694
|  |  |  | @ Cl=0.4, Cd= | 0.007761
|  |  |  | @ Cl=0.6, Cd= | 0.0066806
alpha (deg) | Cl | Cd | Cm | Cl/Cd
-20 | -0.869 | 0.16805 | -0.045 | -5.173
-19.5 | -0.845 | 0.15458 | -0.045 | -5.464
-19 | -0.819 | 0.14945 | -0.044 | -5.48
-18.5 | -0.794 | 0.1424 | -0.044 | -5.575
-18 | -0.769 | 0.13402 | -0.045 | -5.74
-17.5 | -0.745 | 0.1265 | -0.045 | -5.892
-17 | -0.72 | 0.11913 | -0.045 | -6.047
-16.5 | -0.694 | 0.11494 | -0.045 | -6.038
-16 | -0.67 | 0.10645 | -0.046 | -6.295
-15.5 | -0.646 | 0.0986 | -0.047 | -6.552
-15 | -0.628 | 0.0838 | -0.051 | -7.49
-14.5 | -0.592 | 0.09793 | -0.044 | -6.048
-14 | -0.568 | 0.09014 | -0.045 | -6.297
-13.5 | -0.545 | 0.08052 | -0.048 | -6.77
-13 | -0.524 | 0.07082 | -0.052 | -7.397
-12.5 | -0.505 | 0.05992 | -0.056 | -8.422
-12 | -0.463 | 0.07878 | -0.042 | -5.878
-11.5 | -0.44 | 0.0692 | -0.046 | -6.354
-11 | -0.418 | 0.06009 | -0.051 | -6.953
-10.5 | -0.401 | 0.04641 | -0.058 | -8.649
-10 | -0.359 | 0.06501 | -0.041 | -5.526
-9.5 | -0.335 | 0.05691 | -0.045 | -5.889
-9 | -0.313 | 0.0482 | -0.052 | -6.5
-8.5 | -0.33 | 0.01237 | -0.076 | -26.677
-8 | -0.256 | 0.04936 | -0.044 | -5.191
-7.5 | -0.231 | 0.04541 | -0.046 | -5.078
-7 | -0.25 | 0.00819 | -0.081 | -30.452
-6.5 | -0.219 | 0.00707 | -0.082 | -30.96
-6 | -0.186 | 0.0071 | -0.082 | -26.235
-5.5 | -0.154 | 0.00724 | -0.083 | -21.208
-5 | -0.2 | 0.007 | -0.083 | -28.636
-4.5 | -0.161 | 0.00678 | -0.083 | -23.807
-4 | -0.106 | 0.00658 | -0.083 | -16.084
-3.5 | -0.044 | 0.00648 | -0.084 | -6.732
-3 | 0.022 | 0.00638 | -0.084 | 3.401
-2.5 | 0.088 | 0.00635 | -0.084 | 13.93
-2 | 0.156 | 0.00646 | -0.084 | 24.11
-1.5 | 0.223 | 0.00638 | -0.085 | 35.007
-1 | 0.291 | 0.0069 | -0.085 | 42.117
-0.5 | 0.358 | 0.00741 | -0.085 | 48.28
0 | 0.425 | 0.00797 | -0.085 | 53.263
0.5 | 0.492 | 0.00737 | -0.086 | 66.719
1 | 0.558 | 0.0069 | -0.086 | 80.971
1.5 | 0.625 | 0.00655 | -0.086 | 95.366
2 | 0.691 | 0.00627 | -0.086 | 110.322
2.5 | 0.757 | 0.00604 | -0.087 | 125.381
3 | 0.823 | 0.00585 | -0.087 | 140.589
3.5 | 0.888 | 0.00573 | -0.087 | 154.839
4 | 0.95 | 0.00567 | -0.087 | 167.756
4.5 | 1.01 | 0.00567 | -0.087 | 177.998
5 | 1.061 | 0.00589 | -0.088 | 180.171
5.5 | 1.102 | 0.00623 | -0.088 | 176.861
6 | 1.105 | 0.0065 | -0.088 | 170.022
6.5 | 1.007 | 0.00696 | -0.088 | 144.824
7 | 0.682 | 0.00732 | -0.088 | 93.13
7.5 | 0.716 | 0.00755 | -0.089 | 94.871
8 | 0.75 | 0.00755 | -0.089 | 99.264
8.5 | 0.779 | 0.01476 | -0.088 | 52.756
9 | 0.815 | 0.01255 | -0.089 | 64.923
9.5 | 0.833 | 0.01715 | -0.087 | 48.54
10 | 0.728 | 0.06282 | -0.058 | 11.588
10.5 | 0.884 | 0.01986 | -0.086 | 44.501
11 | 0.821 | 0.04983 | -0.071 | 16.486
11.5 | 0.805 | 0.07862 | -0.054 | 10.245
12 | 0.906 | 0.04279 | -0.076 | 21.163
12.5 | 0.886 | 0.06951 | -0.065 | 12.745
13 | 0.897 | 0.08557 | -0.059 | 10.477
13.5 | 0.925 | 0.08644 | -0.06 | 10.704
14 | 0.947 | 0.0993 | -0.057 | 9.537
14.5 | 0.977 | 0.10383 | -0.058 | 9.413
15 | 0.996 | 0.12265 | -0.053 | 8.12
15.5 | 1.025 | 0.12681 | -0.055 | 8.087
16 | 1.056 | 0.12951 | -0.057 | 8.155
16.5 | 1.086 | 0.13522 | -0.058 | 8.03
17 | 1.109 | 0.15315 | -0.056 | 7.244
17.5 | 1.139 | 0.15684 | -0.057 | 7.261
18 | 1.168 | 0.16026 | -0.058 | 7.29
18.5 | 1.198 | 0.16481 | -0.059 | 7.271
19 | 1.222 | 0.18489 | -0.058 | 6.611
19.5 | 1.252 | 0.19535 | -0.059 | 6.407
20 | 1.281 | 0.19988 | -0.059 | 6.407

## 136. Re 16M Mach 0.50 (2)
BIGFOIL.COM POLAR EXPORT
HN-419
HN-419 |  |  |  | Cl Max: | 1.2694 | at alpha= | 6.5 | deg
XFOIL ncrit=9 |  |  |  | L/D Max: | 156.489 | at alpha= | 4.5 | deg
Re: | 16000000 |  |  | Cd Min: | 0.2669 | at alpha= | -19.5 | deg
Mach: | 0.5 |  |  | Cl=0 at alpha= | -2.9816 | deg
|  |  |  | @ Cl=0.1, Cd= | 0.0049785
|  |  |  | @ Cl=0.4, Cd= | 0.0049316
|  |  |  | @ Cl=0.6, Cd= | 0.0051431
alpha (deg) | Cl | Cd | Cm | Cl/Cd
-20 | -0.5827 | 0.23354 | 0.0453 | -2.4951
-19.5 | -0.7741 | 0.2669 | 0.0548 | -2.9003
-19 | -0.7529 | 0.25835 | 0.0499 | -2.9143
-18.5 | -0.7319 | 0.24945 | 0.0453 | -2.9341
-18 | -0.7112 | 0.24009 | 0.0407 | -2.9622
-17.5 | -0.6905 | 0.23166 | 0.0364 | -2.9807
-16 | -0.6287 | 0.20848 | 0.0242 | -3.0156
-15.5 | -0.6071 | 0.20119 | 0.0206 | -3.0175
-15 | -0.5877 | 0.1931 | 0.0168 | -3.0435
-14.5 | -0.5689 | 0.1852 | 0.0132 | -3.0718
-14 | -0.5508 | 0.17722 | 0.0097 | -3.108
-13.5 | -0.5334 | 0.16922 | 0.0064 | -3.1521
-13 | -0.5172 | 0.16138 | 0.0033 | -3.2049
-12.5 | -0.5074 | 0.15175 | -0.0002 | -3.3437
-12 | -0.501 | 0.14149 | -0.0034 | -3.5409
-11.5 | -0.4916 | 0.13344 | -0.0058 | -3.6841
-11 | -0.4832 | 0.12549 | -0.0081 | -3.8505
-10.5 | -0.4723 | 0.11676 | -0.0121 | -4.045
-10 | -0.4553 | 0.10798 | -0.0177 | -4.2165
-9.5 | -0.4336 | 0.10058 | -0.0228 | -4.311
-9 | -0.4146 | 0.09249 | -0.0286 | -4.4826
-7 | -0.3643 | 0.04685 | -0.0827 | -7.7759
-6.5 | -0.3597 | 0.03694 | -0.0905 | -9.7374
-6 | -0.3494 | 0.02595 | -0.0951 | -13.4644
-5.5 | -0.3307 | 0.01396 | -0.0965 | -23.6891
-5 | -0.2815 | 0.00674 | -0.0949 | -41.7656
-4.5 | -0.211 | 0.00571 | -0.0929 | -36.9527
-4 | -0.1406 | 0.00531 | -0.0914 | -26.4783
-3.5 | -0.071 | 0.00515 | -0.0903 | -13.7864
-3 | -0.0025 | 0.0051 | -0.0894 | -0.4902
-2.5 | 0.0653 | 0.00503 | -0.0888 | 12.9821
-2 | 0.1327 | 0.00493 | -0.0883 | 26.9168
-1.5 | 0.1995 | 0.00491 | -0.088 | 40.6314
-1 | 0.2658 | 0.00491 | -0.0877 | 54.1344
-0.5 | 0.3322 | 0.0049 | -0.0875 | 67.7959
0 | 0.3982 | 0.00493 | -0.0873 | 80.7708
0.5 | 0.4642 | 0.00499 | -0.0871 | 93.0261
1 | 0.5303 | 0.00508 | -0.0869 | 104.3898
1.5 | 0.5966 | 0.00514 | -0.0867 | 116.07
2 | 0.6632 | 0.0052 | -0.0864 | 127.5385
2.5 | 0.7297 | 0.00534 | -0.0859 | 136.6479
3 | 0.7968 | 0.00549 | -0.0853 | 145.1366
3.5 | 0.8637 | 0.00572 | -0.0844 | 150.9965
4 | 0.9313 | 0.00599 | -0.0833 | 155.4758
4.5 | 0.9984 | 0.00638 | -0.0818 | 156.489
5 | 1.0656 | 0.00685 | -0.08 | 155.562
5.5 | 1.1324 | 0.00743 | -0.0776 | 152.4092
6 | 1.1984 | 0.00772 | -0.0743 | 155.2332
6.5 | 1.2694 | 0.00834 | -0.0712 | 152.2062

## 137. Re 18M Mach 0.00 (1)
BIGFOIL.COM POLAR EXPORT
HN-419
HN-419 |  |  |  | Cl Max: | 1.138 | at alpha= | 8.5 | deg
JavaFoil+Calcfoil stall+Eppler ext transition |  |  |  | L/D Max: | 199.815 | at alpha= | 7 | deg
Re: | 18000000 |  |  | Cd Min: | 0.00516 | at alpha= | 4.5 | deg
Mach: | 0 |  |  | Cl=0 at alpha= | -3.1667 | deg
|  |  |  | @ Cl=0.1, Cd= | 0.0062143
|  |  |  | @ Cl=0.4, Cd= | 0.0070831
|  |  |  | @ Cl=0.6, Cd= | 0.0058664
alpha (deg) | Cl | Cd | Cm | Cl/Cd
-14.5 | -0.329 | 0.09029 | -0.039 | -3.638
-14 | -0.345 | 0.0851 | -0.04 | -4.058
-13.5 | -0.362 | 0.07951 | -0.041 | -4.555
-13 | -0.379 | 0.07426 | -0.042 | -5.098
-12.5 | -0.393 | 0.07 | -0.042 | -5.621
-12 | -0.404 | 0.0653 | -0.043 | -6.185
-11.5 | -0.412 | 0.05985 | -0.045 | -6.888
-11 | -0.422 | 0.05086 | -0.049 | -8.296
-10.5 | -0.433 | 0.0392 | -0.054 | -11.054
-10 | -0.475 | 0.01343 | -0.065 | -35.326
-9.5 | -0.495 | 0.00814 | -0.07 | -60.767
-9 | -0.483 | 0.00719 | -0.07 | -67.168
-8.5 | -0.466 | 0.00697 | -0.07 | -66.794
-8 | -0.443 | 0.00673 | -0.071 | -65.791
-7.5 | -0.414 | 0.00706 | -0.071 | -58.67
-7 | -0.381 | 0.00689 | -0.071 | -55.246
-6.5 | -0.342 | 0.00672 | -0.071 | -50.928
-6 | -0.299 | 0.00656 | -0.071 | -45.607
-5.5 | -0.252 | 0.00641 | -0.072 | -39.337
-5 | -0.202 | 0.00634 | -0.072 | -31.894
-4.5 | -0.149 | 0.00626 | -0.072 | -23.889
-4 | -0.095 | 0.00616 | -0.072 | -15.364
-3.5 | -0.038 | 0.0061 | -0.073 | -6.295
-3 | 0.019 | 0.00607 | -0.073 | 3.121
-2.5 | 0.077 | 0.00625 | -0.073 | 12.3
-2 | 0.135 | 0.00616 | -0.073 | 21.944
-1.5 | 0.193 | 0.00657 | -0.073 | 29.443
-1 | 0.252 | 0.00734 | -0.074 | 34.318
-0.5 | 0.31 | 0.00695 | -0.074 | 44.595
0 | 0.368 | 0.00737 | -0.074 | 49.937
0.5 | 0.426 | 0.00685 | -0.074 | 62.2
1 | 0.484 | 0.00644 | -0.074 | 75.15
1.5 | 0.542 | 0.00614 | -0.075 | 88.207
2 | 0.599 | 0.00587 | -0.075 | 102.049
2.5 | 0.657 | 0.00566 | -0.075 | 116.146
3 | 0.714 | 0.00547 | -0.075 | 130.697
3.5 | 0.771 | 0.00533 | -0.075 | 144.773
4 | 0.827 | 0.00522 | -0.076 | 158.49
4.5 | 0.882 | 0.00516 | -0.076 | 170.929
5 | 0.934 | 0.00518 | -0.076 | 180.492
5.5 | 0.984 | 0.00519 | -0.076 | 189.56
6 | 1.028 | 0.00536 | -0.076 | 191.598
6.5 | 1.065 | 0.00545 | -0.076 | 195.403
7 | 1.096 | 0.00549 | -0.077 | 199.815
7.5 | 1.119 | 0.00562 | -0.077 | 199.192
8 | 1.133 | 0.00574 | -0.077 | 197.31
8.5 | 1.138 | 0.00597 | -0.077 | 190.807
9 | 1.134 | 0.00611 | -0.077 | 185.547
9.5 | 1.121 | 0.00624 | -0.077 | 179.623
10 | 1.099 | 0.00641 | -0.078 | 171.409
10.5 | 1.07 | 0.00648 | -0.078 | 165.226
11 | 1.035 | 0.00664 | -0.078 | 155.848
11.5 | 0.994 | 0.00673 | -0.078 | 147.656
12 | 0.944 | 0.01229 | -0.078 | 76.834
12.5 | 0.892 | 0.01544 | -0.077 | 57.758
13 | 0.833 | 0.01733 | -0.076 | 48.063
13.5 | 0.772 | 0.0205 | -0.075 | 37.666

## 138. Re 18M Mach 0.00 (2)
BIGFOIL.COM POLAR EXPORT
HN-419
HN-419 |  |  |  | Cl Max: | 1.9476 | at alpha= | 17.5 | deg
XFOIL ncrit=9 |  |  |  | L/D Max: | 152.729 | at alpha= | 6.5 | deg
Re: | 18000000 |  |  | Cd Min: | 0.06251 | at alpha= | 20 | deg
Mach: | 0 |  |  | Cl=0 at alpha= | -3.0454 | deg
|  |  |  | @ Cl=0.1, Cd= | 0.0048593
|  |  |  | @ Cl=0.4, Cd= | 0.0048914
|  |  |  | @ Cl=0.6, Cd= | 0.0050819
alpha (deg) | Cl | Cd | Cm | Cl/Cd
-18.5 | -1.531 | 0.02898 | -0.0835 | -52.8295
-18 | -1.5347 | 0.02548 | -0.0811 | -60.2316
-17.5 | -1.5134 | 0.02306 | -0.0792 | -65.6288
-17 | -1.4875 | 0.02111 | -0.0767 | -70.4642
-16.5 | -1.4552 | 0.01955 | -0.0744 | -74.4348
-16 | -1.4166 | 0.01811 | -0.073 | -78.222
-15.5 | -1.3666 | 0.01672 | -0.0737 | -81.7344
-15 | -1.3138 | 0.01554 | -0.0746 | -84.5431
-14.5 | -1.2602 | 0.01434 | -0.0755 | -87.8801
-14 | -1.2051 | 0.01337 | -0.0765 | -90.1346
-13.5 | -1.1495 | 0.01242 | -0.0774 | -92.5523
-13 | -1.0935 | 0.01155 | -0.0783 | -94.6753
-12.5 | -1.0366 | 0.01083 | -0.0792 | -95.7156
-12 | -0.979 | 0.0101 | -0.0801 | -96.9307
-11 | -0.87 | 0.0088 | -0.0804 | -98.8636
-10.5 | -0.8177 | 0.00822 | -0.08 | -99.4769
-10 | -0.7639 | 0.00771 | -0.0797 | -99.0791
-9.5 | -0.7101 | 0.00723 | -0.0794 | -98.2158
-9 | -0.6572 | 0.0068 | -0.0789 | -96.6471
-8.5 | -0.6048 | 0.00648 | -0.0781 | -93.3333
-7.5 | -0.4968 | 0.00588 | -0.0774 | -84.4898
-7 | -0.4417 | 0.00566 | -0.0772 | -78.0389
-6.5 | -0.3864 | 0.00552 | -0.077 | -70
-6 | -0.3307 | 0.0054 | -0.077 | -61.2407
-5.5 | -0.275 | 0.0053 | -0.0769 | -51.8868
-5 | -0.2192 | 0.0052 | -0.0768 | -42.1538
-4.5 | -0.1632 | 0.00506 | -0.0767 | -32.253
-4 | -0.1071 | 0.00501 | -0.0767 | -21.3772
-3.5 | -0.0511 | 0.00498 | -0.0766 | -10.261
-3 | 0.0051 | 0.00493 | -0.0766 | 1.0345
-2.5 | 0.0613 | 0.00488 | -0.0766 | 12.5615
-2 | 0.1175 | 0.00485 | -0.0766 | 24.2268
-1.5 | 0.1736 | 0.00485 | -0.0766 | 35.7938
-1 | 0.2298 | 0.00483 | -0.0766 | 47.5776
-0.5 | 0.2859 | 0.00481 | -0.0766 | 59.4387
0 | 0.342 | 0.00485 | -0.0766 | 70.5155
0.5 | 0.398 | 0.00489 | -0.0766 | 81.3906
1 | 0.454 | 0.00493 | -0.0766 | 92.0892
1.5 | 0.5099 | 0.00497 | -0.0767 | 102.5956
2 | 0.5656 | 0.00502 | -0.0767 | 112.6693
2.5 | 0.6212 | 0.00512 | -0.0767 | 121.3281
3 | 0.6766 | 0.00524 | -0.0766 | 129.1221
3.5 | 0.7317 | 0.00538 | -0.0765 | 136.0037
4 | 0.7864 | 0.00558 | -0.0764 | 140.9319
4.5 | 0.841 | 0.00583 | -0.0762 | 144.2539
5 | 0.8954 | 0.00606 | -0.076 | 147.7558
5.5 | 0.9491 | 0.00637 | -0.0756 | 148.9953
6 | 1.0026 | 0.00665 | -0.0752 | 150.7669
6.5 | 1.0523 | 0.00689 | -0.074 | 152.7286
7 | 1.1064 | 0.00727 | -0.0738 | 152.1871
7.5 | 1.1597 | 0.00767 | -0.0734 | 151.1995
8 | 1.2128 | 0.00805 | -0.073 | 150.6584
8.5 | 1.2655 | 0.00845 | -0.0726 | 149.7633
9 | 1.3177 | 0.00887 | -0.0721 | 148.5569
9.5 | 1.3695 | 0.00933 | -0.0716 | 146.7846
10 | 1.4208 | 0.0098 | -0.0711 | 144.9796
10.5 | 1.4714 | 0.01032 | -0.0704 | 142.5775
11 | 1.5209 | 0.01093 | -0.0696 | 139.1491
11.5 | 1.5679 | 0.01182 | -0.0684 | 132.6481
12 | 1.6154 | 0.01257 | -0.0674 | 128.5123
12.5 | 1.6617 | 0.01339 | -0.0661 | 124.1001
13 | 1.7066 | 0.01427 | -0.0648 | 119.5936
13.5 | 1.7499 | 0.01525 | -0.0632 | 114.7475
14 | 1.7923 | 0.01619 | -0.0615 | 110.7041
14.5 | 1.8329 | 0.01719 | -0.0597 | 106.6259
15 | 1.871 | 0.01829 | -0.0575 | 102.2963
15.5 | 1.9043 | 0.01961 | -0.0546 | 97.1086
16 | 1.9333 | 0.02101 | -0.0512 | 92.0181
16.5 | 1.9417 | 0.02256 | -0.0442 | 86.0683
17 | 1.9474 | 0.02445 | -0.0378 | 79.6483
17.5 | 1.9476 | 0.02712 | -0.0321 | 71.8142
18 | 1.9451 | 0.03053 | -0.0277 | 63.7111
18.5 | 1.9349 | 0.03529 | -0.0246 | 54.8286
19 | 1.9261 | 0.04083 | -0.0235 | 47.1736
19.5 | 1.8993 | 0.04963 | -0.0248 | 38.2692
20 | 1.8565 | 0.06251 | -0.03 | 29.6992

## 139. Re 18M Mach 0.10 (1)
BIGFOIL.COM POLAR EXPORT
HN-419
HN-419 |  |  |  | Cl Max: | 1.134 | at alpha= | 8.5 | deg
JavaFoil+Calcfoil stall+Eppler ext transition |  |  |  | L/D Max: | 198.948 | at alpha= | 7 | deg
Re: | 18000000 |  |  | Cd Min: | 0.00517 | at alpha= | 4.5 | deg
Mach: | 0.1 |  |  | Cl=0 at alpha= | -3.1638 | deg
|  |  |  | @ Cl=0.1, Cd= | 0.006231
|  |  |  | @ Cl=0.4, Cd= | 0.0071159
|  |  |  | @ Cl=0.6, Cd= | 0.005899
alpha (deg) | Cl | Cd | Cm | Cl/Cd
-14.5 | -0.293 | 0.09194 | -0.039 | -3.184
-14 | -0.312 | 0.08624 | -0.039 | -3.617
-13.5 | -0.331 | 0.08068 | -0.04 | -4.105
-13 | -0.35 | 0.07583 | -0.041 | -4.615
-12.5 | -0.368 | 0.07125 | -0.042 | -5.163
-12 | -0.381 | 0.06607 | -0.043 | -5.773
-11.5 | -0.392 | 0.0612 | -0.044 | -6.406
-11 | -0.401 | 0.05586 | -0.046 | -7.176
-10.5 | -0.414 | 0.04397 | -0.052 | -9.414
-10 | -0.445 | 0.02095 | -0.062 | -21.223
-9.5 | -0.481 | 0.00845 | -0.07 | -56.945
-9 | -0.476 | 0.00726 | -0.07 | -65.488
-8.5 | -0.46 | 0.00698 | -0.071 | -65.922
-8 | -0.439 | 0.00682 | -0.071 | -64.436
-7.5 | -0.412 | 0.00711 | -0.071 | -57.969
-7 | -0.38 | 0.0069 | -0.071 | -55.007
-6.5 | -0.342 | 0.00674 | -0.072 | -50.707
-6 | -0.3 | 0.00659 | -0.072 | -45.448
-5.5 | -0.253 | 0.00646 | -0.072 | -39.185
-5 | -0.203 | 0.00638 | -0.072 | -31.797
-4.5 | -0.15 | 0.00625 | -0.072 | -23.998
-4 | -0.095 | 0.00619 | -0.073 | -15.361
-3.5 | -0.039 | 0.00614 | -0.073 | -6.28
-3 | 0.019 | 0.00609 | -0.073 | 3.123
-2.5 | 0.077 | 0.00627 | -0.073 | 12.326
-2 | 0.136 | 0.00617 | -0.074 | 21.99
-1.5 | 0.194 | 0.00659 | -0.074 | 29.492
-1 | 0.253 | 0.00736 | -0.074 | 34.384
-0.5 | 0.311 | 0.00696 | -0.074 | 44.773
0 | 0.37 | 0.00739 | -0.074 | 50.067
0.5 | 0.428 | 0.00686 | -0.075 | 62.376
1 | 0.486 | 0.00645 | -0.075 | 75.39
1.5 | 0.544 | 0.00615 | -0.075 | 88.485
2 | 0.602 | 0.00589 | -0.075 | 102.368
2.5 | 0.66 | 0.00567 | -0.075 | 116.522
3 | 0.718 | 0.00548 | -0.076 | 131.112
3.5 | 0.775 | 0.00534 | -0.076 | 145.221
4 | 0.831 | 0.00523 | -0.076 | 158.911
4.5 | 0.886 | 0.00517 | -0.076 | 171.325
5 | 0.939 | 0.00519 | -0.076 | 180.825
5.5 | 0.989 | 0.00521 | -0.076 | 189.812
6 | 1.032 | 0.00539 | -0.077 | 191.512
6.5 | 1.069 | 0.00541 | -0.077 | 197.588
7 | 1.099 | 0.00552 | -0.077 | 198.948
7.5 | 1.12 | 0.00565 | -0.077 | 198.056
8 | 1.132 | 0.00579 | -0.077 | 195.506
8.5 | 1.134 | 0.00602 | -0.078 | 188.481
9 | 1.126 | 0.00617 | -0.078 | 182.485
9.5 | 1.108 | 0.00631 | -0.078 | 175.582
10 | 1.081 | 0.00648 | -0.078 | 166.865
10.5 | 1.046 | 0.00655 | -0.078 | 159.679
11 | 1.004 | 0.00674 | -0.078 | 149.106
11.5 | 0.957 | 0.00695 | -0.078 | 137.729
12 | 0.899 | 0.01471 | -0.078 | 61.144
12.5 | 0.839 | 0.01603 | -0.077 | 52.323
13 | 0.773 | 0.01862 | -0.076 | 41.515
13.5 | 0.704 | 0.02365 | -0.074 | 29.766

## 140. Re 18M Mach 0.10 (2)
BIGFOIL.COM POLAR EXPORT
HN-419
HN-419 |  |  |  | Cl Max: | 1.8924 | at alpha= | 16 | deg
XFOIL ncrit=9 |  |  |  | L/D Max: | 152.929 | at alpha= | 6.5 | deg
Re: | 18000000 |  |  | Cd Min: | 0.1226 | at alpha= | 20 | deg
Mach: | 0.1 |  |  | Cl=0 at alpha= | -3.0434 | deg
|  |  |  | @ Cl=0.1, Cd= | 0.0048596
|  |  |  | @ Cl=0.4, Cd= | 0.0048899
|  |  |  | @ Cl=0.6, Cd= | 0.0050858
alpha (deg) | Cl | Cd | Cm | Cl/Cd
-17.5 | -1.4242 | 0.03423 | -0.0813 | -41.6068
-17 | -1.4477 | 0.02794 | -0.0834 | -51.8146
-16.5 | -1.4434 | 0.024 | -0.0807 | -60.1417
-16 | -1.4203 | 0.02147 | -0.0778 | -66.1528
-15.5 | -1.3812 | 0.01935 | -0.0768 | -71.3798
-15 | -1.3294 | 0.01767 | -0.0775 | -75.2349
-14.5 | -1.2759 | 0.01601 | -0.0784 | -79.6939
-14 | -1.2202 | 0.01476 | -0.0791 | -82.6694
-13.5 | -1.164 | 0.01356 | -0.0799 | -85.8407
-13 | -1.1072 | 0.01247 | -0.0805 | -88.7891
-12.5 | -1.0493 | 0.01162 | -0.0812 | -90.3012
-12 | -0.9907 | 0.01076 | -0.0821 | -92.0725
-11 | -0.8791 | 0.00922 | -0.0822 | -95.3471
-10.5 | -0.8262 | 0.00855 | -0.0815 | -96.6316
-10 | -0.7716 | 0.00798 | -0.0812 | -96.6917
-9.5 | -0.7171 | 0.00745 | -0.0807 | -96.255
-9 | -0.6635 | 0.00697 | -0.08 | -95.1937
-8.5 | -0.6104 | 0.0066 | -0.0792 | -92.4848
-8 | -0.5562 | 0.0063 | -0.0786 | -88.2857
-7.5 | -0.501 | 0.00604 | -0.0782 | -82.947
-7 | -0.4456 | 0.0057 | -0.0779 | -78.1754
-6.5 | -0.3897 | 0.00555 | -0.0777 | -70.2162
-6 | -0.3336 | 0.00542 | -0.0776 | -61.5498
-4.5 | -0.1646 | 0.00507 | -0.0772 | -32.4655
-3.5 | -0.0516 | 0.00499 | -0.0771 | -10.3407
-3 | 0.0049 | 0.00494 | -0.077 | 0.9919
-2.5 | 0.0615 | 0.00488 | -0.077 | 12.6025
-2 | 0.118 | 0.00485 | -0.077 | 24.3299
-1.5 | 0.1745 | 0.00485 | -0.077 | 35.9794
-1 | 0.231 | 0.00483 | -0.077 | 47.8261
-0.5 | 0.2874 | 0.00481 | -0.077 | 59.7505
0 | 0.3438 | 0.00485 | -0.077 | 70.8866
0.5 | 0.4001 | 0.00489 | -0.077 | 81.82
1 | 0.4565 | 0.00493 | -0.077 | 92.5963
1.5 | 0.5127 | 0.00497 | -0.077 | 103.159
2 | 0.5688 | 0.00503 | -0.077 | 113.0815
2.5 | 0.6247 | 0.00513 | -0.077 | 121.7739
3 | 0.6804 | 0.00524 | -0.0769 | 129.8473
3.5 | 0.7359 | 0.00539 | -0.0768 | 136.5306
4 | 0.7911 | 0.00559 | -0.0766 | 141.5206
4.5 | 0.846 | 0.00584 | -0.0764 | 144.863
5 | 0.9008 | 0.00608 | -0.0762 | 148.1579
5.5 | 0.955 | 0.00639 | -0.0758 | 149.4523
6 | 1.0088 | 0.0067 | -0.0753 | 150.5672
6.5 | 1.0598 | 0.00693 | -0.0742 | 152.9293
7.5 | 1.1674 | 0.00772 | -0.0733 | 151.2176
8 | 1.221 | 0.00811 | -0.0728 | 150.5549
8.5 | 1.2743 | 0.00852 | -0.0723 | 149.5657
9 | 1.3272 | 0.00896 | -0.0718 | 148.125
9.5 | 1.3795 | 0.00943 | -0.0712 | 146.2884
10 | 1.4314 | 0.00993 | -0.0705 | 144.149
10.5 | 1.4824 | 0.0105 | -0.0697 | 141.181
11 | 1.5307 | 0.01139 | -0.0684 | 134.3898
11.5 | 1.5795 | 0.01214 | -0.0672 | 130.1071
12 | 1.6269 | 0.013 | -0.0659 | 125.1462
12.5 | 1.6726 | 0.01398 | -0.0643 | 119.6423
13 | 1.7165 | 0.01506 | -0.0625 | 113.9774
13.5 | 1.7578 | 0.01631 | -0.0603 | 107.7744
14 | 1.7985 | 0.01747 | -0.0581 | 102.9479
14.5 | 1.8364 | 0.01873 | -0.0556 | 98.0459
15 | 1.8692 | 0.02021 | -0.0524 | 92.4889
15.5 | 1.8912 | 0.02212 | -0.0476 | 85.4973
16 | 1.8924 | 0.02393 | -0.0395 | 79.0807
16.5 | 1.8828 | 0.02704 | -0.0319 | 69.6302
17 | 1.877 | 0.03063 | -0.0267 | 61.2798
17.5 | 1.8542 | 0.03658 | -0.0231 | 50.6889
18 | 1.8284 | 0.04442 | -0.0228 | 41.1616
18.5 | 1.7846 | 0.05663 | -0.0269 | 31.5133
19 | 1.7571 | 0.06847 | -0.0327 | 25.6623
19.5 | 1.6738 | 0.09235 | -0.0469 | 18.1245
20 | 1.5731 | 0.1226 | -0.0659 | 12.8312

## 141. Re 18M Mach 0.25 (1)
BIGFOIL.COM POLAR EXPORT
HN-419
HN-419 |  |  |  | Cl Max: | 1.118 | at alpha= | 7.5 | deg
JavaFoil+Calcfoil stall+Eppler ext transition |  |  |  | L/D Max: | 193.763 | at alpha= | 7 | deg
Re: | 18000000 |  |  | Cd Min: | 0.00525 | at alpha= | 4.5 | deg
Mach: | 0.25 |  |  | Cl=0 at alpha= | -3.1667 | deg
|  |  |  | @ Cl=0.1, Cd= | 0.0062785
|  |  |  | @ Cl=0.4, Cd= | 0.03029
|  |  |  | @ Cl=0.6, Cd= | 0.03029
alpha (deg) | Cl | Cd | Cm | Cl/Cd
-13.5 | -0.058 | 0.08647 | -0.039 | -0.67
-13 | -0.055 | 0.08117 | -0.039 | -0.68
-12.5 | -0.104 | 0.07662 | -0.04 | -1.359
-12 | -0.167 | 0.07142 | -0.041 | -2.343
-11.5 | -0.212 | 0.06623 | -0.042 | -3.194
-11 | -0.249 | 0.06172 | -0.043 | -4.034
-10.5 | -0.282 | 0.0556 | -0.046 | -5.069
-10 | -0.312 | 0.04688 | -0.05 | -6.646
-9.5 | -0.342 | 0.03266 | -0.057 | -10.484
-9 | -0.396 | 0.01 | -0.07 | -39.542
-8.5 | -0.413 | 0.0071 | -0.073 | -58.253
-8 | -0.408 | 0.00707 | -0.073 | -57.808
-7.5 | -0.394 | 0.0068 | -0.073 | -57.944
-7 | -0.37 | 0.00707 | -0.073 | -52.407
-6.5 | -0.339 | 0.00692 | -0.074 | -48.972
-6 | -0.3 | 0.00674 | -0.074 | -44.551
-5.5 | -0.256 | 0.00655 | -0.074 | -39.061
-5 | -0.206 | 0.00642 | -0.074 | -32.122
-4.5 | -0.153 | 0.00633 | -0.074 | -24.196
-4 | -0.097 | 0.00626 | -0.075 | -15.552
-3.5 | -0.04 | 0.00618 | -0.075 | -6.4
-3 | 0.02 | 0.00613 | -0.075 | 3.188
-2.5 | 0.079 | 0.00631 | -0.075 | 12.582
-2 | 0.139 | 0.00622 | -0.076 | 22.435
-1.5 | 0.2 | 0.00665 | -0.076 | 30.059
-1 | 0.26 | 0.00744 | -0.076 | 34.936
-0.5 | 0.32 | 0.00704 | -0.076 | 45.463
0 | 0.38 | 0.00749 | -0.076 | 50.753
0.5 | 0.44 | 0.00695 | -0.077 | 63.323
1 | 0.5 | 0.00652 | -0.077 | 76.609
1.5 | 0.559 | 0.00622 | -0.077 | 89.97
2 | 0.619 | 0.00594 | -0.077 | 104.125
2.5 | 0.678 | 0.00572 | -0.077 | 118.498
3 | 0.737 | 0.00553 | -0.078 | 133.288
3.5 | 0.796 | 0.0054 | -0.078 | 147.517
4 | 0.854 | 0.0053 | -0.078 | 161.178
4.5 | 0.91 | 0.00525 | -0.078 | 173.253
5 | 0.963 | 0.00527 | -0.078 | 182.636
5.5 | 1.013 | 0.00533 | -0.079 | 190.109
6 | 1.054 | 0.00554 | -0.079 | 190.321
6.5 | 1.086 | 0.00566 | -0.079 | 191.996
7 | 1.108 | 0.00572 | -0.079 | 193.763
7.5 | 1.118 | 0.00589 | -0.079 | 189.708
8 | 1.112 | 0.00606 | -0.079 | 183.581
8.5 | 1.09 | 0.00634 | -0.08 | 171.772
9 | 1.05 | 0.00652 | -0.08 | 161.097
9.5 | 0.993 | 0.00682 | -0.08 | 145.589
10 | 0.919 | 0.00706 | -0.08 | 130.302
10.5 | 0.831 | 0.00719 | -0.08 | 115.664
11 | 0.726 | 0.01438 | -0.08 | 50.483
11.5 | 0.608 | 0.01627 | -0.079 | 37.361
12 | 0.479 | 0.02065 | -0.077 | 23.169
12.5 | 0.342 | 0.03029 | -0.073 | 11.288

## 142. Re 18M Mach 0.25 (2)
BIGFOIL.COM POLAR EXPORT
HN-419
HN-419 |  |  |  | Cl Max: | 1.6754 | at alpha= | 13 | deg
XFOIL ncrit=9 |  |  |  | L/D Max: | 153.399 | at alpha= | 6.5 | deg
Re: | 18000000 |  |  | Cd Min: | 0.24866 | at alpha= | -20 | deg
Mach: | 0.25 |  |  | Cl=0 at alpha= | -3.0316 | deg
|  |  |  | @ Cl=0.1, Cd= | 0.0048707
|  |  |  | @ Cl=0.4, Cd= | 0.0048917
|  |  |  | @ Cl=0.6, Cd= | 0.0050763
alpha (deg) | Cl | Cd | Cm | Cl/Cd
-20 | -0.739 | 0.24866 | 0.0509 | -2.9719
-19.5 | -0.7215 | 0.24259 | 0.047 | -2.9742
-19 | -0.7044 | 0.23566 | 0.0431 | -2.9891
-18.5 | -0.6873 | 0.22885 | 0.0393 | -3.0033
-18 | -0.6709 | 0.22205 | 0.0356 | -3.0214
-17.5 | -0.6538 | 0.2155 | 0.032 | -3.0339
-15.5 | -0.6231 | 0.17202 | 0.0148 | -3.6223
-15 | -0.6051 | 0.16689 | 0.0123 | -3.6257
-14.5 | -0.5963 | 0.15847 | 0.0087 | -3.7629
-14 | -0.581 | 0.15239 | 0.006 | -3.8126
-13.5 | -0.571 | 0.14489 | 0.0029 | -3.9409
-13 | -0.5648 | 0.13636 | -0.0005 | -4.142
-12.5 | -0.5446 | 0.13234 | -0.0022 | -4.1152
-12 | -0.5352 | 0.12519 | -0.0048 | -4.2751
-11.5 | -0.7719 | 0.06919 | -0.0382 | -11.1562
-11 | -0.8667 | 0.02876 | -0.0852 | -30.1356
-10.5 | -0.8467 | 0.01665 | -0.0917 | -50.8529
-9.5 | -0.7487 | 0.01096 | -0.0891 | -68.312
-9 | -0.6953 | 0.0093 | -0.0874 | -74.7634
-8.5 | -0.6408 | 0.00808 | -0.0856 | -79.3069
-8 | -0.5844 | 0.00722 | -0.0842 | -80.9418
-7.5 | -0.5263 | 0.00662 | -0.0831 | -79.5015
-6.5 | -0.4087 | 0.00573 | -0.0816 | -71.3264
-6 | -0.3496 | 0.00555 | -0.081 | -62.991
-4.5 | -0.1724 | 0.00515 | -0.0799 | -33.4757
-4 | -0.1135 | 0.00504 | -0.0797 | -22.5198
-3.5 | -0.0549 | 0.00501 | -0.0794 | -10.9581
-3 | 0.0037 | 0.00496 | -0.0793 | 0.74597
-2.5 | 0.0624 | 0.00489 | -0.0792 | 12.7607
-2 | 0.1208 | 0.00486 | -0.0791 | 24.856
-1.5 | 0.1792 | 0.00484 | -0.079 | 37.0248
-1 | 0.2375 | 0.00484 | -0.079 | 49.0702
-0.5 | 0.2958 | 0.00482 | -0.079 | 61.3693
0 | 0.3539 | 0.00486 | -0.0789 | 72.8189
0.5 | 0.412 | 0.0049 | -0.0789 | 84.0816
1 | 0.4702 | 0.00495 | -0.0789 | 94.9899
1.5 | 0.5282 | 0.00499 | -0.0789 | 105.8517
2 | 0.5862 | 0.00505 | -0.0788 | 116.0792
2.5 | 0.644 | 0.00516 | -0.0787 | 124.8062
3 | 0.7018 | 0.00527 | -0.0786 | 133.1689
3.5 | 0.7594 | 0.00543 | -0.0784 | 139.8527
4 | 0.8166 | 0.00565 | -0.0781 | 144.531
4.5 | 0.8737 | 0.00593 | -0.0776 | 147.3356
5 | 0.9305 | 0.00623 | -0.0771 | 149.3579
5.5 | 0.9873 | 0.00653 | -0.0766 | 151.1945
6 | 1.0431 | 0.00693 | -0.0757 | 150.5195
6.5 | 1.0968 | 0.00715 | -0.0743 | 153.3986
8 | 1.2674 | 0.00847 | -0.0717 | 149.634
8.5 | 1.3238 | 0.00896 | -0.0706 | 147.7455
9 | 1.3799 | 0.0095 | -0.0694 | 145.2526
9.5 | 1.4352 | 0.01014 | -0.068 | 141.5385
10 | 1.4872 | 0.0112 | -0.0659 | 132.7857
11 | 1.5807 | 0.01441 | -0.06 | 109.6947
11.5 | 1.6185 | 0.01679 | -0.0559 | 96.3967
12 | 1.6512 | 0.01939 | -0.0512 | 85.1573
12.5 | 1.6722 | 0.02255 | -0.0453 | 74.1552
13 | 1.6754 | 0.02548 | -0.0369 | 65.7535
13.5 | 1.6507 | 0.02944 | -0.0269 | 56.07
14 | 1.615 | 0.03586 | -0.0211 | 45.0363
14.5 | 1.5756 | 0.0452 | -0.0211 | 34.8584
15 | 1.5356 | 0.05797 | -0.0271 | 26.4896
15.5 | 1.4789 | 0.07685 | -0.0393 | 19.244
16 | 1.4251 | 0.09741 | -0.0524 | 14.6299
16.5 | 1.3444 | 0.12467 | -0.0697 | 10.7837
17 | 1.2821 | 0.14926 | -0.0854 | 8.5897
17.5 | 1.2341 | 0.17202 | -0.1003 | 7.1742
18 | 1.2085 | 0.19033 | -0.1122 | 6.3495

## 143. Re 18M Mach 0.50 (1)
BIGFOIL.COM POLAR EXPORT
HN-419
HN-419 |  |  |  | Cl Max: | 1.281 | at alpha= | 20 | deg
JavaFoil+Calcfoil stall+Eppler ext transition |  |  |  | L/D Max: | 185.434 | at alpha= | 5 | deg
Re: | 18000000 |  |  | Cd Min: | 0.00563 | at alpha= | 4 | deg
Mach: | 0.5 |  |  | Cl=0 at alpha= | -3.1667 | deg
|  |  |  | @ Cl=0.1, Cd= | 0.0063212
|  |  |  | @ Cl=0.4, Cd= | 0.0077348
|  |  |  | @ Cl=0.6, Cd= | 0.0066531
alpha (deg) | Cl | Cd | Cm | Cl/Cd
-20 | -0.869 | 0.17247 | -0.045 | -5.039
-19.5 | -0.844 | 0.16022 | -0.045 | -5.269
-19 | -0.819 | 0.15566 | -0.044 | -5.259
-18.5 | -0.794 | 0.14782 | -0.044 | -5.368
-18 | -0.769 | 0.13838 | -0.044 | -5.557
-17.5 | -0.744 | 0.13241 | -0.045 | -5.622
-17 | -0.719 | 0.12626 | -0.044 | -5.693
-16.5 | -0.693 | 0.12188 | -0.044 | -5.687
-16 | -0.668 | 0.11307 | -0.044 | -5.911
-15.5 | -0.644 | 0.10498 | -0.045 | -6.132
-15 | -0.623 | 0.0904 | -0.048 | -6.892
-14.5 | -0.593 | 0.09679 | -0.044 | -6.122
-14 | -0.568 | 0.08891 | -0.046 | -6.39
-13.5 | -0.546 | 0.0792 | -0.049 | -6.895
-13 | -0.526 | 0.06876 | -0.053 | -7.644
-12.5 | -0.508 | 0.05657 | -0.058 | -8.979
-12 | -0.463 | 0.07823 | -0.043 | -5.922
-11.5 | -0.44 | 0.06867 | -0.046 | -6.409
-11 | -0.419 | 0.05921 | -0.051 | -7.068
-10.5 | -0.404 | 0.04422 | -0.06 | -9.13
-10 | -0.359 | 0.06469 | -0.041 | -5.555
-9.5 | -0.335 | 0.05654 | -0.046 | -5.932
-9 | -0.314 | 0.04742 | -0.053 | -6.619
-8.5 | -0.334 | 0.01104 | -0.077 | -30.226
-8 | -0.256 | 0.04886 | -0.045 | -5.249
-7.5 | -0.231 | 0.04487 | -0.047 | -5.146
-7 | -0.251 | 0.00796 | -0.082 | -31.496
-6.5 | -0.219 | 0.00699 | -0.082 | -31.307
-6 | -0.186 | 0.00701 | -0.082 | -26.564
-5.5 | -0.154 | 0.00716 | -0.083 | -21.464
-5 | -0.2 | 0.00691 | -0.083 | -28.996
-4.5 | -0.161 | 0.00675 | -0.083 | -23.913
-4 | -0.106 | 0.00653 | -0.083 | -16.196
-3.5 | -0.044 | 0.00639 | -0.084 | -6.832
-3 | 0.022 | 0.00633 | -0.084 | 3.43
-2.5 | 0.088 | 0.0063 | -0.084 | 14.04
-2 | 0.156 | 0.00642 | -0.084 | 24.26
-1.5 | 0.223 | 0.00636 | -0.085 | 35.093
-1 | 0.291 | 0.00776 | -0.085 | 37.454
-0.5 | 0.358 | 0.00739 | -0.085 | 48.41
0 | 0.425 | 0.00794 | -0.085 | 53.473
0.5 | 0.492 | 0.00734 | -0.086 | 66.969
1 | 0.558 | 0.00686 | -0.086 | 81.408
1.5 | 0.625 | 0.00653 | -0.086 | 95.78
2 | 0.691 | 0.00623 | -0.086 | 110.927
2.5 | 0.757 | 0.00601 | -0.087 | 126.091
3 | 0.823 | 0.00582 | -0.087 | 141.461
3.5 | 0.888 | 0.00569 | -0.087 | 155.93
4 | 0.95 | 0.00563 | -0.087 | 168.923
4.5 | 1.01 | 0.00563 | -0.087 | 179.269
5 | 1.061 | 0.00572 | -0.088 | 185.434
5.5 | 1.102 | 0.00616 | -0.088 | 179.072
6 | 1.105 | 0.00643 | -0.088 | 171.962
6.5 | 1.007 | 0.00685 | -0.088 | 147.007
7 | 0.682 | 0.00722 | -0.088 | 94.49
7.5 | 0.716 | 0.00743 | -0.089 | 96.308
8 | 0.75 | 0.00743 | -0.089 | 100.997
8.5 | 0.78 | 0.01442 | -0.089 | 54.061
9 | 0.818 | 0.00773 | -0.089 | 105.724
9.5 | 0.836 | 0.01655 | -0.088 | 50.523
10 | 0.732 | 0.0604 | -0.06 | 12.122
10.5 | 0.889 | 0.0188 | -0.087 | 47.306
11 | 0.833 | 0.04443 | -0.074 | 18.756
11.5 | 0.807 | 0.07709 | -0.055 | 10.468
12 | 0.919 | 0.03744 | -0.079 | 24.56
12.5 | 0.893 | 0.06511 | -0.068 | 13.72
13 | 0.899 | 0.08348 | -0.06 | 10.768
13.5 | 0.914 | 0.09837 | -0.053 | 9.29
14 | 0.943 | 0.10603 | -0.055 | 8.894
14.5 | 0.973 | 0.11147 | -0.056 | 8.729
15 | 0.996 | 0.12785 | -0.053 | 7.787
15.5 | 1.025 | 0.13157 | -0.055 | 7.79
16 | 1.055 | 0.13533 | -0.056 | 7.797
16.5 | 1.085 | 0.14058 | -0.057 | 7.715
17 | 1.109 | 0.15637 | -0.056 | 7.095
17.5 | 1.139 | 0.15997 | -0.057 | 7.119
18 | 1.168 | 0.16454 | -0.058 | 7.1
18.5 | 1.198 | 0.16885 | -0.059 | 7.095
19 | 1.222 | 0.18914 | -0.058 | 6.463
19.5 | 1.252 | 0.1987 | -0.059 | 6.299
20 | 1.281 | 0.20336 | -0.06 | 6.298

## 144. Re 18M Mach 0.50 (2)
BIGFOIL.COM POLAR EXPORT
HN-419
HN-419 |  |  |  | Cl Max: | 1.3375 | at alpha= | 7 | deg
XFOIL ncrit=9 |  |  |  | L/D Max: | 157.123 | at alpha= | 4.5 | deg
Re: | 18000000 |  |  | Cd Min: | 0.00962 | at alpha= | 7 | deg
Mach: | 0.5 |  |  | Cl=0 at alpha= | -99 | deg
|  |  |  | @ Cl=0.1, Cd= | 0.00491
|  |  |  | @ Cl=0.4, Cd= | 0.0049111
|  |  |  | @ Cl=0.6, Cd= | 0.0051282
alpha (deg) | Cl | Cd | Cm | Cl/Cd
0 | 0.3985 | 0.00491 | -0.0874 | 81.1609
0.5 | 0.4647 | 0.00496 | -0.0872 | 93.6895
1 | 0.5307 | 0.00505 | -0.087 | 105.0891
2 | 0.6636 | 0.0052 | -0.0864 | 127.6154
2.5 | 0.7302 | 0.00534 | -0.0859 | 136.7416
3 | 0.7975 | 0.00547 | -0.0854 | 145.7952
3.5 | 0.8644 | 0.00571 | -0.0845 | 151.3835
4 | 0.9322 | 0.00596 | -0.0834 | 156.4094
4.5 | 0.9993 | 0.00636 | -0.0819 | 157.1226
5 | 1.067 | 0.0068 | -0.0802 | 156.9118
5.5 | 1.1343 | 0.00737 | -0.0778 | 153.9077
6 | 1.2041 | 0.00773 | -0.0753 | 155.7697
6.5 | 1.2717 | 0.00817 | -0.0716 | 155.6548
7 | 1.3375 | 0.00962 | -0.0665 | 139.0333

## 145. Re 20M Mach 0.00 (1)
BIGFOIL.COM POLAR EXPORT
HN-419
HN-419 |  |  |  | Cl Max: | 1.138 | at alpha= | 8.5 | deg
JavaFoil+Calcfoil stall+Eppler ext transition |  |  |  | L/D Max: | 201.742 | at alpha= | 7.5 | deg
Re: | 20000000 |  |  | Cd Min: | 0.00514 | at alpha= | 4.5 | deg
Mach: | 0 |  |  | Cl=0 at alpha= | -3.1667 | deg
|  |  |  | @ Cl=0.1, Cd= | 0.0061683
|  |  |  | @ Cl=0.4, Cd= | 0.0070586
|  |  |  | @ Cl=0.6, Cd= | 0.0058462
alpha (deg) | Cl | Cd | Cm | Cl/Cd
-14.5 | -0.329 | 0.08993 | -0.039 | -3.654
-14 | -0.346 | 0.0843 | -0.04 | -4.1
-13.5 | -0.363 | 0.07868 | -0.041 | -4.609
-13 | -0.379 | 0.07389 | -0.042 | -5.126
-12.5 | -0.394 | 0.06903 | -0.043 | -5.708
-12 | -0.405 | 0.06399 | -0.044 | -6.327
-11.5 | -0.414 | 0.05818 | -0.046 | -7.111
-11 | -0.425 | 0.04773 | -0.05 | -8.906
-10.5 | -0.442 | 0.0323 | -0.057 | -13.691
-10 | -0.478 | 0.01226 | -0.066 | -39.009
-9.5 | -0.495 | 0.00715 | -0.07 | -69.212
-9 | -0.483 | 0.00711 | -0.07 | -67.922
-8.5 | -0.466 | 0.00687 | -0.07 | -67.74
-8 | -0.443 | 0.00669 | -0.071 | -66.177
-7.5 | -0.414 | 0.00705 | -0.071 | -58.772
-7 | -0.381 | 0.00683 | -0.071 | -55.702
-6.5 | -0.342 | 0.00665 | -0.071 | -51.417
-6 | -0.299 | 0.00651 | -0.071 | -45.952
-5.5 | -0.252 | 0.00639 | -0.072 | -39.489
-5 | -0.202 | 0.0063 | -0.072 | -32.093
-4.5 | -0.149 | 0.00621 | -0.072 | -24.084
-4 | -0.095 | 0.00613 | -0.072 | -15.445
-3.5 | -0.038 | 0.00609 | -0.073 | -6.301
-3 | 0.019 | 0.00606 | -0.073 | 3.128
-2.5 | 0.077 | 0.0062 | -0.073 | 12.393
-2 | 0.135 | 0.00612 | -0.073 | 22.071
-1.5 | 0.193 | 0.00653 | -0.073 | 29.633
-1 | 0.252 | 0.00732 | -0.074 | 34.396
-0.5 | 0.31 | 0.00794 | -0.074 | 39.051
0 | 0.368 | 0.00734 | -0.074 | 50.166
0.5 | 0.426 | 0.00683 | -0.074 | 62.386
1 | 0.484 | 0.00641 | -0.074 | 75.458
1.5 | 0.542 | 0.00611 | -0.075 | 88.603
2 | 0.599 | 0.00585 | -0.075 | 102.447
2.5 | 0.657 | 0.00563 | -0.075 | 116.648
3 | 0.714 | 0.00544 | -0.075 | 131.391
3.5 | 0.771 | 0.0053 | -0.075 | 145.525
4 | 0.827 | 0.00519 | -0.076 | 159.291
4.5 | 0.882 | 0.00514 | -0.076 | 171.767
5 | 0.934 | 0.00514 | -0.076 | 181.634
5.5 | 0.984 | 0.00515 | -0.076 | 191.221
6 | 1.028 | 0.00531 | -0.076 | 193.424
6.5 | 1.065 | 0.00539 | -0.076 | 197.517
7 | 1.096 | 0.00544 | -0.077 | 201.506
7.5 | 1.119 | 0.00555 | -0.077 | 201.742
8 | 1.133 | 0.00568 | -0.077 | 199.601
8.5 | 1.138 | 0.00589 | -0.077 | 193.168
9 | 1.134 | 0.00603 | -0.077 | 187.965
9.5 | 1.121 | 0.00616 | -0.077 | 181.907
10 | 1.099 | 0.00633 | -0.078 | 173.68
10.5 | 1.07 | 0.0064 | -0.078 | 167.198
11 | 1.035 | 0.00658 | -0.078 | 157.215
11.5 | 0.994 | 0.00675 | -0.078 | 147.33
12 | 0.945 | 0.01274 | -0.078 | 74.191
12.5 | 0.894 | 0.01505 | -0.078 | 59.391
13 | 0.834 | 0.01691 | -0.077 | 49.329
13.5 | 0.774 | 0.01988 | -0.075 | 38.933

## 146. Re 20M Mach 0.00 (2)
BIGFOIL.COM POLAR EXPORT
HN-419
HN-419 |  |  |  | Cl Max: | 1.9777 | at alpha= | 18 | deg
XFOIL ncrit=9 |  |  |  | L/D Max: | 154.234 | at alpha= | 7 | deg
Re: | 20000000 |  |  | Cd Min: | 0.05272 | at alpha= | 20 | deg
Mach: | 0 |  |  | Cl=0 at alpha= | -3.0435 | deg
|  |  |  | @ Cl=0.1, Cd= | 0.0048362
|  |  |  | @ Cl=0.4, Cd= | 0.0048814
|  |  |  | @ Cl=0.6, Cd= | 0.005091
alpha (deg) | Cl | Cd | Cm | Cl/Cd
-19 | -1.5145 | 0.03714 | -0.0758 | -40.7781
-18.5 | -1.5555 | 0.02727 | -0.0834 | -57.0407
-18 | -1.5454 | 0.02447 | -0.0808 | -63.1549
-17.5 | -1.5243 | 0.02206 | -0.0786 | -69.0979
-17 | -1.4958 | 0.02029 | -0.0761 | -73.721
-16.5 | -1.4639 | 0.01873 | -0.0737 | -78.158
-16 | -1.4162 | 0.01728 | -0.0741 | -81.956
-15.5 | -1.3654 | 0.01598 | -0.0747 | -85.4443
-15 | -1.3122 | 0.01486 | -0.0756 | -88.3042
-14.5 | -1.2581 | 0.01374 | -0.0765 | -91.5648
-14 | -1.2031 | 0.01281 | -0.0774 | -93.9188
-13.5 | -1.1475 | 0.01192 | -0.0782 | -96.2668
-13 | -1.0915 | 0.0111 | -0.079 | -98.3333
-12.5 | -1.0344 | 0.01039 | -0.0799 | -99.5573
-11.5 | -0.9242 | 0.00907 | -0.0806 | -101.8964
-11 | -0.8726 | 0.0085 | -0.08 | -102.6588
-10.5 | -0.8194 | 0.00796 | -0.0797 | -102.9397
-10 | -0.7656 | 0.00747 | -0.0795 | -102.49
-9.5 | -0.7128 | 0.00704 | -0.0789 | -101.25
-9 | -0.6601 | 0.00668 | -0.0783 | -98.8174
-8.5 | -0.6067 | 0.0064 | -0.0778 | -94.7969
-8 | -0.5525 | 0.00615 | -0.0774 | -89.8374
-7.5 | -0.4977 | 0.00586 | -0.0772 | -84.9317
-7 | -0.4427 | 0.00563 | -0.0771 | -78.6323
-6.5 | -0.3871 | 0.00548 | -0.0769 | -70.6387
-6 | -0.3314 | 0.00536 | -0.0769 | -61.8284
-5.5 | -0.2756 | 0.00526 | -0.0768 | -52.3954
-5 | -0.2196 | 0.00516 | -0.0768 | -42.5581
-4.5 | -0.1636 | 0.00503 | -0.0767 | -32.5249
-3.5 | -0.0514 | 0.00497 | -0.0766 | -10.3421
-3 | 0.0049 | 0.00491 | -0.0766 | 0.99796
-2.5 | 0.0612 | 0.00485 | -0.0766 | 12.6186
-2 | 0.1174 | 0.00483 | -0.0766 | 24.3064
-1.5 | 0.1736 | 0.00482 | -0.0766 | 36.0166
-1 | 0.2298 | 0.00481 | -0.0766 | 47.7755
-0.5 | 0.286 | 0.0048 | -0.0767 | 59.5833
0 | 0.3421 | 0.00484 | -0.0767 | 70.6818
0.5 | 0.3981 | 0.00488 | -0.0767 | 81.5779
1 | 0.4541 | 0.00492 | -0.0767 | 92.2967
1.5 | 0.5101 | 0.00497 | -0.0767 | 102.6358
2.5 | 0.6215 | 0.00512 | -0.0767 | 121.3867
3 | 0.6769 | 0.00525 | -0.0766 | 128.9333
3.5 | 0.7323 | 0.00535 | -0.0766 | 136.8785
4 | 0.7871 | 0.00555 | -0.0765 | 141.8198
4.5 | 0.8416 | 0.0058 | -0.0763 | 145.1034
5 | 0.8959 | 0.00605 | -0.076 | 148.0826
5.5 | 0.95 | 0.00632 | -0.0758 | 150.3165
6 | 1.0036 | 0.00663 | -0.0754 | 151.3725
6.5 | 1.0565 | 0.00694 | -0.0749 | 152.2334
7 | 1.1074 | 0.00718 | -0.0739 | 154.234
7.5 | 1.1609 | 0.00753 | -0.0736 | 154.17
8 | 1.2141 | 0.0079 | -0.0732 | 153.6835
8.5 | 1.2669 | 0.00829 | -0.0729 | 152.8227
9 | 1.3193 | 0.00871 | -0.0724 | 151.4696
9.5 | 1.3712 | 0.00915 | -0.0719 | 149.8579
10 | 1.4225 | 0.00962 | -0.0714 | 147.869
10.5 | 1.4732 | 0.01014 | -0.0707 | 145.286
11 | 1.5227 | 0.01075 | -0.0699 | 141.6465
11.5 | 1.5705 | 0.01154 | -0.0688 | 136.0919
12 | 1.6185 | 0.01224 | -0.0679 | 132.2304
12.5 | 1.6653 | 0.01301 | -0.0667 | 128.0015
13 | 1.711 | 0.01382 | -0.0655 | 123.8061
13.5 | 1.7551 | 0.01472 | -0.064 | 119.2323
14 | 1.7982 | 0.01563 | -0.0624 | 115.048
14.5 | 1.8397 | 0.01658 | -0.0607 | 110.959
15 | 1.8789 | 0.01761 | -0.0586 | 106.6951
15.5 | 1.9145 | 0.01881 | -0.0561 | 101.781
16 | 1.9462 | 0.0201 | -0.0531 | 96.8259
16.5 | 1.9663 | 0.02153 | -0.048 | 91.3284
17 | 1.9723 | 0.02309 | -0.041 | 85.4179
17.5 | 1.9765 | 0.02527 | -0.035 | 78.2153
18 | 1.9777 | 0.02808 | -0.03 | 70.4309
18.5 | 1.9734 | 0.03186 | -0.0261 | 61.9397
19 | 1.9674 | 0.03651 | -0.0238 | 53.8866
19.5 | 1.95 | 0.04327 | -0.0233 | 45.0659
20 | 1.9216 | 0.05272 | -0.0255 | 36.4492

## 147. Re 20M Mach 0.10 (1)
BIGFOIL.COM POLAR EXPORT
HN-419
HN-419 |  |  |  | Cl Max: | 1.134 | at alpha= | 8.5 | deg
JavaFoil+Calcfoil stall+Eppler ext transition |  |  |  | L/D Max: | 200.829 | at alpha= | 7 | deg
Re: | 20000000 |  |  | Cd Min: | 0.00515 | at alpha= | 4.5 | deg
Mach: | 0.1 |  |  | Cl=0 at alpha= | -3.1638 | deg
|  |  |  | @ Cl=0.1, Cd= | 0.0061988
|  |  |  | @ Cl=0.4, Cd= | 0.0070862
|  |  |  | @ Cl=0.6, Cd= | 0.0058693
alpha (deg) | Cl | Cd | Cm | Cl/Cd
-14.5 | -0.293 | 0.09145 | -0.039 | -3.203
-14 | -0.312 | 0.08544 | -0.04 | -3.654
-13.5 | -0.332 | 0.07994 | -0.041 | -4.147
-13 | -0.35 | 0.07498 | -0.042 | -4.673
-12.5 | -0.368 | 0.07026 | -0.042 | -5.244
-12 | -0.382 | 0.06544 | -0.043 | -5.834
-11.5 | -0.393 | 0.05994 | -0.045 | -6.557
-11 | -0.403 | 0.05399 | -0.047 | -7.456
-10.5 | -0.419 | 0.03918 | -0.054 | -10.705
-10 | -0.45 | 0.01833 | -0.063 | -24.543
-9.5 | -0.484 | 0.00819 | -0.07 | -59.098
-9 | -0.476 | 0.0072 | -0.07 | -66.028
-8.5 | -0.46 | 0.00695 | -0.071 | -66.215
-8 | -0.439 | 0.00672 | -0.071 | -65.335
-7.5 | -0.412 | 0.00706 | -0.071 | -58.401
-7 | -0.38 | 0.00689 | -0.071 | -55.102
-6.5 | -0.342 | 0.00672 | -0.072 | -50.913
-6 | -0.3 | 0.00656 | -0.072 | -45.687
-5.5 | -0.253 | 0.00642 | -0.072 | -39.369
-5 | -0.203 | 0.0063 | -0.072 | -32.187
-4.5 | -0.15 | 0.0062 | -0.072 | -24.197
-4 | -0.095 | 0.00615 | -0.073 | -15.47
-3.5 | -0.039 | 0.00608 | -0.073 | -6.342
-3 | 0.019 | 0.00605 | -0.073 | 3.149
-2.5 | 0.077 | 0.00623 | -0.073 | 12.399
-2 | 0.136 | 0.00615 | -0.074 | 22.092
-1.5 | 0.194 | 0.00655 | -0.074 | 29.681
-1 | 0.253 | 0.00733 | -0.074 | 34.532
-0.5 | 0.311 | 0.00694 | -0.074 | 44.849
0 | 0.37 | 0.00735 | -0.074 | 50.304
0.5 | 0.428 | 0.00684 | -0.075 | 62.562
1 | 0.486 | 0.00643 | -0.075 | 75.684
1.5 | 0.544 | 0.00613 | -0.075 | 88.881
2 | 0.602 | 0.00586 | -0.075 | 102.795
2.5 | 0.66 | 0.00564 | -0.075 | 117.026
3 | 0.718 | 0.00545 | -0.076 | 131.809
3.5 | 0.775 | 0.00531 | -0.076 | 145.977
4 | 0.831 | 0.0052 | -0.076 | 159.759
4.5 | 0.886 | 0.00515 | -0.076 | 172.224
5 | 0.939 | 0.00516 | -0.076 | 181.966
5.5 | 0.989 | 0.00516 | -0.076 | 191.493
6 | 1.032 | 0.00534 | -0.077 | 193.346
6.5 | 1.069 | 0.00536 | -0.077 | 199.598
7 | 1.099 | 0.00547 | -0.077 | 200.829
7.5 | 1.12 | 0.00558 | -0.077 | 200.596
8 | 1.132 | 0.00572 | -0.077 | 197.913
8.5 | 1.134 | 0.00594 | -0.078 | 190.833
9 | 1.126 | 0.00609 | -0.078 | 184.875
9.5 | 1.108 | 0.00623 | -0.078 | 177.815
10 | 1.081 | 0.00639 | -0.078 | 169.284
10.5 | 1.046 | 0.00647 | -0.078 | 161.59
11 | 1.004 | 0.00668 | -0.078 | 150.418
11.5 | 0.957 | 0.00685 | -0.078 | 139.611
12 | 0.901 | 0.01438 | -0.078 | 62.603
12.5 | 0.84 | 0.0157 | -0.078 | 53.519
13 | 0.775 | 0.01811 | -0.076 | 42.766
13.5 | 0.706 | 0.02281 | -0.074 | 30.955

## 148. Re 20M Mach 0.10 (2)
BIGFOIL.COM POLAR EXPORT
HN-419
HN-419 |  |  |  | Cl Max: | 1.9246 | at alpha= | 16 | deg
XFOIL ncrit=9 |  |  |  | L/D Max: | 154.377 | at alpha= | 7 | deg
Re: | 20000000 |  |  | Cd Min: | 0.09531 | at alpha= | 20 | deg
Mach: | 0.1 |  |  | Cl=0 at alpha= | -3.041 | deg
|  |  |  | @ Cl=0.1, Cd= | 0.0048363
|  |  |  | @ Cl=0.4, Cd= | 0.0048798
|  |  |  | @ Cl=0.6, Cd= | 0.0050898
alpha (deg) | Cl | Cd | Cm | Cl/Cd
-17.5 | -1.4513 | 0.03096 | -0.0848 | -46.8766
-17 | -1.4619 | 0.02663 | -0.0833 | -54.8967
-16.5 | -1.4533 | 0.02308 | -0.0802 | -62.9679
-16 | -1.428 | 0.02061 | -0.0774 | -69.2868
-15.5 | -1.381 | 0.01842 | -0.078 | -74.9729
-15 | -1.3288 | 0.01675 | -0.0787 | -79.3313
-14.5 | -1.2746 | 0.01524 | -0.0794 | -83.6352
-14 | -1.2188 | 0.01405 | -0.0801 | -86.7473
-13.5 | -1.1624 | 0.01293 | -0.0808 | -89.8995
-13 | -1.1055 | 0.01192 | -0.0814 | -92.7433
-11.5 | -0.9342 | 0.00953 | -0.0826 | -98.0273
-11 | -0.8819 | 0.00887 | -0.0818 | -99.425
-10.5 | -0.828 | 0.00825 | -0.0813 | -100.3636
-10 | -0.7734 | 0.00771 | -0.0809 | -100.3113
-9.5 | -0.7199 | 0.00723 | -0.0802 | -99.5712
-9 | -0.6665 | 0.00682 | -0.0794 | -97.7273
-8.5 | -0.6125 | 0.0065 | -0.0788 | -94.2308
-8 | -0.5576 | 0.00622 | -0.0784 | -89.6463
-7.5 | -0.5021 | 0.00598 | -0.0781 | -83.9632
-7 | -0.4465 | 0.00567 | -0.0778 | -78.7478
-6.5 | -0.3905 | 0.0055 | -0.0776 | -71
-6 | -0.3342 | 0.00538 | -0.0775 | -62.119
-5.5 | -0.2779 | 0.00527 | -0.0774 | -52.7324
-4.5 | -0.165 | 0.00504 | -0.0772 | -32.7381
-3.5 | -0.052 | 0.00497 | -0.0771 | -10.4628
-2.5 | 0.0613 | 0.00485 | -0.077 | 12.6392
-2 | 0.118 | 0.00483 | -0.077 | 24.4306
-1.5 | 0.1744 | 0.00482 | -0.077 | 36.1826
-1 | 0.231 | 0.00481 | -0.077 | 48.0249
-0.5 | 0.2875 | 0.0048 | -0.077 | 59.8958
0 | 0.3439 | 0.00484 | -0.077 | 71.0537
0.5 | 0.4003 | 0.00488 | -0.077 | 82.0287
1 | 0.4566 | 0.00493 | -0.077 | 92.6166
1.5 | 0.5129 | 0.00498 | -0.077 | 102.992
2 | 0.569 | 0.00504 | -0.077 | 112.8968
2.5 | 0.625 | 0.00513 | -0.077 | 121.8324
3 | 0.6807 | 0.00526 | -0.0769 | 129.4106
3.5 | 0.7366 | 0.00536 | -0.0769 | 137.4254
4 | 0.7917 | 0.00556 | -0.0767 | 142.3921
4.5 | 0.8466 | 0.00581 | -0.0765 | 145.7143
5 | 0.9013 | 0.00608 | -0.0762 | 148.2401
5.5 | 0.9559 | 0.00634 | -0.0759 | 150.7729
6 | 1.0098 | 0.00666 | -0.0755 | 151.6216
6.5 | 1.0632 | 0.00697 | -0.075 | 152.5395
7 | 1.1146 | 0.00722 | -0.0739 | 154.3767
7.5 | 1.1687 | 0.00758 | -0.0735 | 154.1821
8 | 1.2224 | 0.00796 | -0.0731 | 153.5678
8.5 | 1.2758 | 0.00836 | -0.0726 | 152.6077
9 | 1.3287 | 0.00879 | -0.0721 | 151.1604
9.5 | 1.3812 | 0.00925 | -0.0715 | 149.3189
10 | 1.4331 | 0.00975 | -0.0708 | 146.9846
10.5 | 1.4841 | 0.01033 | -0.07 | 143.6689
11 | 1.5331 | 0.01113 | -0.0688 | 137.7448
11.5 | 1.5824 | 0.01183 | -0.0677 | 133.7616
12 | 1.6304 | 0.01262 | -0.0664 | 129.1918
12.5 | 1.6771 | 0.01351 | -0.065 | 124.1377
13 | 1.7223 | 0.01447 | -0.0634 | 119.0256
13.5 | 1.765 | 0.0156 | -0.0614 | 113.141
14 | 1.8068 | 0.0167 | -0.0593 | 108.1916
14.5 | 1.8464 | 0.01786 | -0.057 | 103.3819
15 | 1.8825 | 0.01915 | -0.0542 | 98.3029
15.5 | 1.9111 | 0.0208 | -0.0504 | 91.8798
16 | 1.9246 | 0.02242 | -0.044 | 85.843
16.5 | 1.9215 | 0.02471 | -0.036 | 77.762
17 | 1.9204 | 0.02753 | -0.03 | 69.7566
17.5 | 1.907 | 0.03193 | -0.025 | 59.7244
18 | 1.8905 | 0.03765 | -0.0223 | 50.2125
18.5 | 1.861 | 0.04622 | -0.0227 | 40.264
19 | 1.8414 | 0.05516 | -0.0255 | 33.3829
19.5 | 1.7838 | 0.07175 | -0.0339 | 24.8613
20 | 1.7027 | 0.09531 | -0.048 | 17.8649

## 149. Re 20M Mach 0.25 (1)
BIGFOIL.COM POLAR EXPORT
HN-419
HN-419 |  |  |  | Cl Max: | 1.118 | at alpha= | 7.5 | deg
JavaFoil+Calcfoil stall+Eppler ext transition |  |  |  | L/D Max: | 196.525 | at alpha= | 6.5 | deg
Re: | 20000000 |  |  | Cd Min: | 0.00522 | at alpha= | 4.5 | deg
Mach: | 0.25 |  |  | Cl=0 at alpha= | -3.1667 | deg
|  |  |  | @ Cl=0.1, Cd= | 0.006232
|  |  |  | @ Cl=0.4, Cd= | 0.02764
|  |  |  | @ Cl=0.6, Cd= | 0.02764
alpha (deg) | Cl | Cd | Cm | Cl/Cd
-13.5 | -0.058 | 0.0859 | -0.039 | -0.675
-13 | -0.055 | 0.08068 | -0.04 | -0.685
-12.5 | -0.104 | 0.07605 | -0.04 | -1.37
-12 | -0.168 | 0.07081 | -0.041 | -2.366
-11.5 | -0.212 | 0.06559 | -0.042 | -3.229
-11 | -0.249 | 0.06084 | -0.044 | -4.1
-10.5 | -0.282 | 0.05562 | -0.046 | -5.068
-10 | -0.314 | 0.04403 | -0.052 | -7.129
-9.5 | -0.353 | 0.02402 | -0.062 | -14.705
-9 | -0.403 | 0.00875 | -0.071 | -46.028
-8.5 | -0.414 | 0.00701 | -0.073 | -59.015
-8 | -0.408 | 0.00699 | -0.073 | -58.48
-7.5 | -0.394 | 0.00677 | -0.073 | -58.23
-7 | -0.371 | 0.00706 | -0.073 | -52.491
-6.5 | -0.339 | 0.00685 | -0.074 | -49.465
-6 | -0.3 | 0.00664 | -0.074 | -45.239
-5.5 | -0.256 | 0.00652 | -0.074 | -39.232
-5 | -0.206 | 0.00639 | -0.074 | -32.271
-4.5 | -0.153 | 0.00629 | -0.074 | -24.362
-4 | -0.097 | 0.0062 | -0.075 | -15.71
-3.5 | -0.04 | 0.00613 | -0.075 | -6.451
-3 | 0.02 | 0.00608 | -0.075 | 3.215
-2.5 | 0.079 | 0.00626 | -0.075 | 12.677
-2 | 0.139 | 0.00618 | -0.076 | 22.561
-1.5 | 0.2 | 0.0066 | -0.076 | 30.255
-1 | 0.26 | 0.00742 | -0.076 | 35.049
-0.5 | 0.32 | 0.00701 | -0.076 | 45.623
0 | 0.38 | 0.00745 | -0.076 | 51.006
0.5 | 0.44 | 0.00693 | -0.077 | 63.524
1 | 0.5 | 0.0065 | -0.077 | 76.919
1.5 | 0.559 | 0.00619 | -0.077 | 90.392
2 | 0.619 | 0.00592 | -0.077 | 104.561
2.5 | 0.678 | 0.0057 | -0.077 | 119.038
3 | 0.737 | 0.0055 | -0.078 | 134.011
3.5 | 0.796 | 0.00537 | -0.078 | 148.308
4 | 0.854 | 0.00527 | -0.078 | 162.125
4.5 | 0.91 | 0.00522 | -0.078 | 174.438
5 | 0.963 | 0.00524 | -0.078 | 183.727
5.5 | 1.013 | 0.00528 | -0.079 | 191.804
6 | 1.054 | 0.00548 | -0.079 | 192.218
6.5 | 1.086 | 0.00553 | -0.079 | 196.525
7 | 1.108 | 0.00567 | -0.079 | 195.589
7.5 | 1.118 | 0.00582 | -0.079 | 192.167
8 | 1.112 | 0.00599 | -0.079 | 185.748
8.5 | 1.09 | 0.00626 | -0.08 | 174.034
9 | 1.05 | 0.00643 | -0.08 | 163.274
9.5 | 0.993 | 0.00673 | -0.08 | 147.569
10 | 0.919 | 0.00696 | -0.08 | 132.164
10.5 | 0.831 | 0.00699 | -0.08 | 118.876
11 | 0.727 | 0.01432 | -0.08 | 50.746
11.5 | 0.609 | 0.01592 | -0.079 | 38.261
12 | 0.48 | 0.01997 | -0.077 | 24.035
12.5 | 0.345 | 0.02764 | -0.074 | 12.483

## 150. Re 20M Mach 0.25 (2)
BIGFOIL.COM POLAR EXPORT
HN-419
HN-419 |  |  |  | Cl Max: | 1.6471 | at alpha= | 12 | deg
XFOIL ncrit=9 |  |  |  | L/D Max: | 154.826 | at alpha= | 7 | deg
Re: | 20000000 |  |  | Cd Min: | 0.17858 | at alpha= | -16 | deg
Mach: | 0.25 |  |  | Cl=0 at alpha= | -3.0306 | deg
|  |  |  | @ Cl=0.1, Cd= | 0.0048442
|  |  |  | @ Cl=0.4, Cd= | 0.0048816
|  |  |  | @ Cl=0.6, Cd= | 0.0050835
alpha (deg) | Cl | Cd | Cm | Cl/Cd
-16 | -0.6383 | 0.17858 | 0.0181 | -3.5743
-15.5 | -0.6246 | 0.17163 | 0.0148 | -3.6392
-15 | -0.6069 | 0.16643 | 0.0122 | -3.6466
-14.5 | -0.5985 | 0.15786 | 0.0086 | -3.7913
-14 | -0.5833 | 0.15178 | 0.0059 | -3.8431
-13.5 | -0.5739 | 0.14408 | 0.0027 | -3.9832
-13 | -0.5695 | 0.13508 | -0.0009 | -4.216
-12.5 | -0.5474 | 0.13161 | -0.0023 | -4.1593
-12 | -0.704 | 0.0884 | -0.0244 | -7.9638
-11.5 | -0.8523 | 0.04432 | -0.073 | -19.2306
-11 | -0.8901 | 0.02218 | -0.0899 | -40.1307
-10.5 | -0.857 | 0.01488 | -0.0915 | -57.5941
-9.5 | -0.7534 | 0.01016 | -0.0887 | -74.1535
-9 | -0.6996 | 0.00876 | -0.0868 | -79.863
-8.5 | -0.644 | 0.00776 | -0.0851 | -82.9897
-8 | -0.5864 | 0.007 | -0.0839 | -83.7714
-7.5 | -0.5277 | 0.00647 | -0.0829 | -81.5611
-7 | -0.4686 | 0.00607 | -0.0821 | -77.1993
-6.5 | -0.4096 | 0.0057 | -0.0814 | -71.8596
-6 | -0.3502 | 0.0055 | -0.0809 | -63.6727
-5.5 | -0.2909 | 0.00535 | -0.0805 | -54.3738
-5 | -0.2318 | 0.00524 | -0.0802 | -44.2366
-4.5 | -0.1728 | 0.00514 | -0.0799 | -33.6187
-4 | -0.1139 | 0.00501 | -0.0796 | -22.7345
-3 | 0.0036 | 0.00493 | -0.0793 | 0.73022
-2.5 | 0.0623 | 0.00487 | -0.0792 | 12.7926
-2 | 0.1208 | 0.00483 | -0.0791 | 25.0104
-1.5 | 0.1791 | 0.00482 | -0.0791 | 37.1577
-1 | 0.2375 | 0.00481 | -0.079 | 49.3763
0 | 0.354 | 0.00485 | -0.079 | 72.9897
0.5 | 0.4122 | 0.00489 | -0.079 | 84.2945
1 | 0.4703 | 0.00494 | -0.0789 | 95.2024
1.5 | 0.5285 | 0.00499 | -0.0789 | 105.9118
2 | 0.5864 | 0.00506 | -0.0789 | 115.8893
2.5 | 0.6443 | 0.00516 | -0.0788 | 124.8643
3 | 0.7022 | 0.00528 | -0.0786 | 132.9924
3.5 | 0.76 | 0.00541 | -0.0785 | 140.4806
4 | 0.8173 | 0.00562 | -0.0781 | 145.427
4.5 | 0.8745 | 0.00589 | -0.0778 | 148.472
5 | 0.9313 | 0.00619 | -0.0773 | 150.4523
5.5 | 0.988 | 0.00652 | -0.0767 | 151.5337
6 | 1.0444 | 0.0069 | -0.0759 | 151.3623
6.5 | 1.1006 | 0.00718 | -0.0751 | 153.2869
7 | 1.155 | 0.00746 | -0.0737 | 154.8257
7.5 | 1.2121 | 0.00787 | -0.0729 | 154.0152
8 | 1.269 | 0.00831 | -0.072 | 152.7076
8.5 | 1.3256 | 0.00879 | -0.0709 | 150.8077
9 | 1.3818 | 0.00932 | -0.0697 | 148.2618
9.5 | 1.4371 | 0.00997 | -0.0683 | 144.1424
10 | 1.4893 | 0.01102 | -0.0662 | 135.1452
10.5 | 1.5402 | 0.01217 | -0.0639 | 126.5571
11 | 1.5863 | 0.01384 | -0.0608 | 114.6171
11.5 | 1.6244 | 0.01623 | -0.0567 | 100.0863
12 | 1.6471 | 0.01985 | -0.0507 | 82.9773
12.5 | 1.6457 | 0.02466 | -0.0424 | 66.7356
13 | 1.6374 | 0.02739 | -0.0326 | 59.7809
13.5 | 1.6116 | 0.03205 | -0.0244 | 50.2839
14 | 1.5742 | 0.03952 | -0.0209 | 39.833
14.5 | 1.5277 | 0.05118 | -0.0241 | 29.8496
15 | 1.4815 | 0.06681 | -0.0335 | 22.1748
15.5 | 1.4138 | 0.08969 | -0.0486 | 15.7632
16 | 1.368 | 0.10947 | -0.0608 | 12.4966
16.5 | 1.3215 | 0.12983 | -0.0733 | 10.1787
17 | 1.2816 | 0.14947 | -0.0856 | 8.5743

## 151. Re 20M Mach 0.50 (1)
BIGFOIL.COM POLAR EXPORT
HN-419
HN-419 |  |  |  | Cl Max: | 1.281 | at alpha= | 20 | deg
JavaFoil+Calcfoil stall+Eppler ext transition |  |  |  | L/D Max: | 184.044 | at alpha= | 5 | deg
Re: | 20000000 |  |  | Cd Min: | 0.00559 | at alpha= | 4 | deg
Mach: | 0.5 |  |  | Cl=0 at alpha= | -3.1667 | deg
|  |  |  | @ Cl=0.1, Cd= | 0.0062665
|  |  |  | @ Cl=0.4, Cd= | 0.007706
|  |  |  | @ Cl=0.6, Cd= | 0.0066169
alpha (deg) | Cl | Cd | Cm | Cl/Cd
-20 | -0.869 | 0.17707 | -0.045 | -4.908
-19.5 | -0.844 | 0.16413 | -0.045 | -5.143
-19 | -0.819 | 0.16008 | -0.044 | -5.113
-18.5 | -0.793 | 0.15303 | -0.044 | -5.184
-18 | -0.769 | 0.14165 | -0.044 | -5.427
-17.5 | -0.744 | 0.13695 | -0.044 | -5.431
-17 | -0.718 | 0.1305 | -0.044 | -5.504
-16.5 | -0.693 | 0.12713 | -0.044 | -5.449
-16 | -0.668 | 0.11675 | -0.044 | -5.722
-15.5 | -0.643 | 0.10879 | -0.044 | -5.911
-15 | -0.62 | 0.09619 | -0.046 | -6.444
-14.5 | -0.593 | 0.0964 | -0.045 | -6.148
-14 | -0.569 | 0.08796 | -0.046 | -6.465
-13.5 | -0.547 | 0.07798 | -0.049 | -7.014
-13 | -0.527 | 0.0667 | -0.054 | -7.909
-12.5 | -0.511 | 0.05331 | -0.059 | -9.591
-12 | -0.463 | 0.07779 | -0.043 | -5.957
-11.5 | -0.441 | 0.06795 | -0.047 | -6.483
-11 | -0.42 | 0.05795 | -0.052 | -7.241
-10.5 | -0.407 | 0.04068 | -0.062 | -10.015
-10 | -0.359 | 0.06408 | -0.041 | -5.608
-9.5 | -0.336 | 0.05632 | -0.046 | -5.959
-9 | -0.315 | 0.04603 | -0.054 | -6.844
-8.5 | -0.339 | 0.00973 | -0.079 | -34.812
-8 | -0.257 | 0.04843 | -0.046 | -5.301
-7.5 | -0.231 | 0.04422 | -0.048 | -5.232
-7 | -0.251 | 0.00717 | -0.082 | -35.016
-6.5 | -0.219 | 0.00695 | -0.082 | -31.493
-6 | -0.186 | 0.00693 | -0.082 | -26.886
-5.5 | -0.154 | 0.00709 | -0.083 | -21.672
-5 | -0.2 | 0.00688 | -0.083 | -29.131
-4.5 | -0.161 | 0.00666 | -0.083 | -24.218
-4 | -0.106 | 0.00649 | -0.083 | -16.295
-3.5 | -0.044 | 0.00636 | -0.084 | -6.863
-3 | 0.022 | 0.00626 | -0.084 | 3.466
-2.5 | 0.088 | 0.00624 | -0.084 | 14.18
-2 | 0.156 | 0.00639 | -0.084 | 24.36
-1.5 | 0.223 | 0.00632 | -0.085 | 35.313
-1 | 0.291 | 0.00775 | -0.085 | 37.487
-0.5 | 0.358 | 0.00738 | -0.085 | 48.497
0 | 0.425 | 0.0079 | -0.085 | 53.769
0.5 | 0.492 | 0.00732 | -0.086 | 67.201
1 | 0.558 | 0.00683 | -0.086 | 81.759
1.5 | 0.625 | 0.00649 | -0.086 | 96.26
2 | 0.691 | 0.0062 | -0.086 | 111.503
2.5 | 0.757 | 0.00597 | -0.087 | 126.811
3 | 0.823 | 0.00578 | -0.087 | 142.45
3.5 | 0.888 | 0.00566 | -0.087 | 156.849
4 | 0.95 | 0.00559 | -0.087 | 170.026
4.5 | 1.01 | 0.0056 | -0.087 | 180.206
5 | 1.061 | 0.00577 | -0.088 | 184.044
5.5 | 1.102 | 0.00609 | -0.088 | 181.054
6 | 1.105 | 0.00635 | -0.088 | 174.203
6.5 | 1.007 | 0.00677 | -0.088 | 148.73
7 | 0.682 | 0.00711 | -0.088 | 95.89
7.5 | 0.716 | 0.00722 | -0.089 | 99.127
8 | 0.75 | 0.00721 | -0.089 | 103.994
8.5 | 0.78 | 0.0123 | -0.089 | 63.456
9 | 0.818 | 0.00761 | -0.089 | 107.476
9.5 | 0.839 | 0.01606 | -0.088 | 52.237
10 | 0.737 | 0.05765 | -0.062 | 12.782
10.5 | 0.895 | 0.01802 | -0.087 | 49.648
11 | 0.849 | 0.03815 | -0.077 | 22.248
11.5 | 0.808 | 0.07623 | -0.056 | 10.598
12 | 0.89 | 0.04939 | -0.073 | 18.014
12.5 | 0.879 | 0.07399 | -0.063 | 11.875
13 | 0.895 | 0.08717 | -0.058 | 10.264
13.5 | 0.912 | 0.10263 | -0.052 | 8.89
14 | 0.942 | 0.11122 | -0.054 | 8.467
14.5 | 0.971 | 0.11614 | -0.055 | 8.363
15 | 0.995 | 0.1325 | -0.053 | 7.512
15.5 | 1.025 | 0.13696 | -0.054 | 7.482
16 | 1.054 | 0.13981 | -0.056 | 7.542
16.5 | 1.084 | 0.14499 | -0.057 | 7.477
17 | 1.11 | 0.15993 | -0.056 | 6.938
17.5 | 1.139 | 0.16396 | -0.057 | 6.945
18 | 1.168 | 0.16753 | -0.058 | 6.972
18.5 | 1.198 | 0.17232 | -0.059 | 6.951
19 | 1.223 | 0.19155 | -0.058 | 6.383
19.5 | 1.252 | 0.20187 | -0.059 | 6.202
20 | 1.281 | 0.20439 | -0.06 | 6.267

## 152. Re 20M Mach 0.50 (2)
BIGFOIL.COM POLAR EXPORT
HN-419
HN-419 |  |  |  | Cl Max: | 1.3762 | at alpha= | 8 | deg
XFOIL ncrit=9 |  |  |  | L/D Max: | 158.501 | at alpha= | 5 | deg
Re: | 20000000 |  |  | Cd Min: | 0.27595 | at alpha= | -20 | deg
Mach: | 0.5 |  |  | Cl=0 at alpha= | -2.9787 | deg
|  |  |  | @ Cl=0.1, Cd= | 0.0049186
|  |  |  | @ Cl=0.4, Cd= | 0.0048911
|  |  |  | @ Cl=0.6, Cd= | 0.005104
alpha (deg) | Cl | Cd | Cm | Cl/Cd
-20 | -0.797 | 0.27595 | 0.0601 | -2.8882
-19.5 | -0.7755 | 0.26736 | 0.0553 | -2.9006
-19 | -0.7536 | 0.25896 | 0.0505 | -2.9101
-18.5 | -0.7338 | 0.24789 | 0.0455 | -2.9602
-18 | -0.7127 | 0.23972 | 0.0411 | -2.9731
-17.5 | -0.6918 | 0.23155 | 0.0367 | -2.9877
-17 | -0.6711 | 0.22331 | 0.0325 | -3.0052
-16.5 | -0.6508 | 0.21556 | 0.0284 | -3.0191
-16 | -0.6299 | 0.20826 | 0.0244 | -3.0246
-15.5 | -0.6092 | 0.20107 | 0.0207 | -3.0298
-15 | -0.5887 | 0.19323 | 0.0171 | -3.0466
-14.5 | -0.5697 | 0.18533 | 0.0135 | -3.074
-14 | -0.5514 | 0.17738 | 0.01 | -3.1086
-13.5 | -0.5339 | 0.1694 | 0.0066 | -3.1517
-13 | -0.5176 | 0.16156 | 0.0035 | -3.2038
-12.5 | -0.5168 | 0.14841 | -0.0007 | -3.4822
-12 | -0.5064 | 0.14032 | -0.0033 | -3.6089
-11.5 | -0.4965 | 0.13239 | -0.0058 | -3.7503
-11 | -0.4786 | 0.12352 | -0.0112 | -3.8747
-10.5 | -0.4642 | 0.11424 | -0.0167 | -4.0634
-10 | -0.4466 | 0.10582 | -0.0221 | -4.2204
-9.5 | -0.4237 | 0.0984 | -0.0277 | -4.3059
-9 | -0.4149 | 0.09125 | -0.0302 | -4.5468
-8.5 | -0.4053 | 0.08312 | -0.0348 | -4.8761
-7.5 | -0.3625 | 0.05455 | -0.0751 | -6.6453
-7 | -0.3772 | 0.0458 | -0.0832 | -8.2358
-6.5 | -0.3697 | 0.03551 | -0.0913 | -10.4112
-6 | -0.357 | 0.02464 | -0.0954 | -14.4886
-5.5 | -0.3361 | 0.01291 | -0.0966 | -26.0341
-5 | -0.2836 | 0.00639 | -0.0948 | -44.3818
-4.5 | -0.2123 | 0.00554 | -0.0928 | -38.3213
-4 | -0.1415 | 0.00524 | -0.0913 | -27.0038
-3.5 | -0.0717 | 0.00508 | -0.0902 | -14.1142
-3 | -0.0029 | 0.00502 | -0.0894 | -0.57769
-2.5 | 0.0651 | 0.00496 | -0.0888 | 13.125
-2 | 0.1326 | 0.00488 | -0.0884 | 27.1721
-1.5 | 0.1995 | 0.00485 | -0.0881 | 41.134
-1 | 0.2661 | 0.00485 | -0.0878 | 54.866
-0.5 | 0.3325 | 0.00485 | -0.0876 | 68.5567
0 | 0.3988 | 0.00489 | -0.0875 | 81.5542
0.5 | 0.4649 | 0.00495 | -0.0873 | 93.9192
1 | 0.5312 | 0.00501 | -0.0871 | 106.0279
1.5 | 0.5976 | 0.0051 | -0.0868 | 117.1765
2.5 | 0.7309 | 0.00532 | -0.086 | 137.3872
3 | 0.7982 | 0.00546 | -0.0854 | 146.1905
3.5 | 0.8653 | 0.00568 | -0.0846 | 152.3415
4 | 0.9328 | 0.00595 | -0.0835 | 156.7731
4.5 | 1.0004 | 0.00632 | -0.0821 | 158.2911
5 | 1.0683 | 0.00674 | -0.0803 | 158.5015
5.5 | 1.1358 | 0.00731 | -0.078 | 155.3762
6 | 1.2064 | 0.00768 | -0.0757 | 157.0833
7 | 1.34 | 0.00944 | -0.0668 | 141.9492
7.5 | 1.3744 | 0.01389 | -0.0568 | 98.9489
8 | 1.3762 | 0.02042 | -0.0456 | 67.3947
8.5 | 1.3446 | 0.02649 | -0.0328 | 50.7588
9 | 1.3003 | 0.03274 | -0.0237 | 39.7159
9.5 | 1.2588 | 0.04202 | -0.0239 | 29.9572
10 | 1.2224 | 0.0552 | -0.0326 | 22.1449
10.5 | 1.1929 | 0.07095 | -0.0446 | 16.8132
11 | 1.1653 | 0.08704 | -0.0554 | 13.3881
11.5 | 1.1409 | 0.10232 | -0.0648 | 11.1503
12 | 1.1197 | 0.11739 | -0.0743 | 9.5383
12.5 | 1.1035 | 0.13232 | -0.0838 | 8.3396
13 | 1.0928 | 0.14693 | -0.0932 | 7.4376