## index
index | Re | Mach | Datasource
1 | 50000 | 0 | JavaFoil+Calcfoil stall+Eppler ext transition
2 | 50000 | 0 | XFOIL ncrit=9
3 | 50000 | 0.1 | JavaFoil+Calcfoil stall+Eppler ext transition
4 | 50000 | 0.1 | XFOIL ncrit=9
5 | 50000 | 0.25 | JavaFoil+Calcfoil stall+Eppler ext transition
6 | 50000 | 0.25 | XFOIL ncrit=9
7 | 50000 | 0.5 | JavaFoil+Calcfoil stall+Eppler ext transition
8 | 50000 | 0.5 | XFOIL ncrit=9
9 | 100000 | 0 | JavaFoil+Calcfoil stall+Eppler ext transition
10 | 100000 | 0 | XFOIL ncrit=9
11 | 100000 | 0.1 | JavaFoil+Calcfoil stall+Eppler ext transition
12 | 100000 | 0.1 | XFOIL ncrit=9
13 | 100000 | 0.25 | JavaFoil+Calcfoil stall+Eppler ext transition
14 | 100000 | 0.25 | XFOIL ncrit=9
15 | 100000 | 0.5 | JavaFoil+Calcfoil stall+Eppler ext transition
16 | 100000 | 0.5 | XFOIL ncrit=9
17 | 250000 | 0 | JavaFoil+Calcfoil stall+Eppler ext transition
18 | 250000 | 0 | XFOIL ncrit=9
19 | 250000 | 0.1 | JavaFoil+Calcfoil stall+Eppler ext transition
20 | 250000 | 0.1 | XFOIL ncrit=9
21 | 250000 | 0.25 | JavaFoil+Calcfoil stall+Eppler ext transition
22 | 250000 | 0.25 | XFOIL ncrit=9
23 | 250000 | 0.5 | JavaFoil+Calcfoil stall+Eppler ext transition
24 | 250000 | 0.5 | XFOIL ncrit=9
25 | 500000 | 0 | JavaFoil+Calcfoil stall+Eppler ext transition
26 | 500000 | 0 | XFOIL ncrit=9
27 | 500000 | 0.1 | JavaFoil+Calcfoil stall+Eppler ext transition
28 | 500000 | 0.1 | XFOIL ncrit=9
29 | 500000 | 0.25 | JavaFoil+Calcfoil stall+Eppler ext transition
30 | 500000 | 0.25 | XFOIL ncrit=9
31 | 500000 | 0.5 | JavaFoil+Calcfoil stall+Eppler ext transition
32 | 500000 | 0.5 | XFOIL ncrit=9
33 | 750000 | 0 | JavaFoil+Calcfoil stall+Eppler ext transition
34 | 750000 | 0 | XFOIL ncrit=9
35 | 750000 | 0.1 | JavaFoil+Calcfoil stall+Eppler ext transition
36 | 750000 | 0.1 | XFOIL ncrit=9
37 | 750000 | 0.25 | JavaFoil+Calcfoil stall+Eppler ext transition
38 | 750000 | 0.25 | XFOIL ncrit=9
39 | 750000 | 0.5 | JavaFoil+Calcfoil stall+Eppler ext transition
40 | 750000 | 0.5 | XFOIL ncrit=9
41 | 1000000 | 0 | JavaFoil+Calcfoil stall+Eppler ext transition
42 | 1000000 | 0 | XFOIL ncrit=9
43 | 1000000 | 0.1 | JavaFoil+Calcfoil stall+Eppler ext transition
44 | 1000000 | 0.1 | XFOIL ncrit=9
45 | 1000000 | 0.25 | JavaFoil+Calcfoil stall+Eppler ext transition
46 | 1000000 | 0.25 | XFOIL ncrit=9
47 | 1000000 | 0.5 | JavaFoil+Calcfoil stall+Eppler ext transition
48 | 1000000 | 0.5 | XFOIL ncrit=9
49 | 2000000 | 0 | JavaFoil+Calcfoil stall+Eppler ext transition
50 | 2000000 | 0 | XFOIL ncrit=9
51 | 2000000 | 0.1 | JavaFoil+Calcfoil stall+Eppler ext transition
52 | 2000000 | 0.1 | XFOIL ncrit=9
53 | 2000000 | 0.25 | JavaFoil+Calcfoil stall+Eppler ext transition
54 | 2000000 | 0.25 | XFOIL ncrit=9
55 | 2000000 | 0.5 | JavaFoil+Calcfoil stall+Eppler ext transition
56 | 2000000 | 0.5 | XFOIL ncrit=9
57 | 3000000 | 0 | JavaFoil+Calcfoil stall+Eppler ext transition
58 | 3000000 | 0 | XFOIL ncrit=9
59 | 3000000 | 0.1 | JavaFoil+Calcfoil stall+Eppler ext transition
60 | 3000000 | 0.1 | XFOIL ncrit=9
61 | 3000000 | 0.25 | JavaFoil+Calcfoil stall+Eppler ext transition
62 | 3000000 | 0.25 | XFOIL ncrit=9
63 | 3000000 | 0.5 | JavaFoil+Calcfoil stall+Eppler ext transition
64 | 3000000 | 0.5 | XFOIL ncrit=9
65 | 4000000 | 0 | JavaFoil+Calcfoil stall+Eppler ext transition
66 | 4000000 | 0 | XFOIL ncrit=9
67 | 4000000 | 0.1 | JavaFoil+Calcfoil stall+Eppler ext transition
68 | 4000000 | 0.1 | XFOIL ncrit=9
69 | 4000000 | 0.25 | JavaFoil+Calcfoil stall+Eppler ext transition
70 | 4000000 | 0.25 | XFOIL ncrit=9
71 | 4000000 | 0.5 | JavaFoil+Calcfoil stall+Eppler ext transition
72 | 4000000 | 0.5 | XFOIL ncrit=9
73 | 5000000 | 0 | JavaFoil+Calcfoil stall+Eppler ext transition
74 | 5000000 | 0 | XFOIL ncrit=9
75 | 5000000 | 0.1 | JavaFoil+Calcfoil stall+Eppler ext transition
76 | 5000000 | 0.1 | XFOIL ncrit=9
77 | 5000000 | 0.25 | JavaFoil+Calcfoil stall+Eppler ext transition
78 | 5000000 | 0.25 | XFOIL ncrit=9
79 | 5000000 | 0.5 | JavaFoil+Calcfoil stall+Eppler ext transition
80 | 5000000 | 0.5 | XFOIL ncrit=9
81 | 6000000 | 0 | JavaFoil+Calcfoil stall+Eppler ext transition
82 | 6000000 | 0 | XFOIL ncrit=9
83 | 6000000 | 0.1 | JavaFoil+Calcfoil stall+Eppler ext transition
84 | 6000000 | 0.1 | XFOIL ncrit=9
85 | 6000000 | 0.25 | JavaFoil+Calcfoil stall+Eppler ext transition
86 | 6000000 | 0.25 | XFOIL ncrit=9
87 | 6000000 | 0.5 | JavaFoil+Calcfoil stall+Eppler ext transition
88 | 6000000 | 0.5 | XFOIL ncrit=9
89 | 7000000 | 0 | JavaFoil+Calcfoil stall+Eppler ext transition
90 | 7000000 | 0 | XFOIL ncrit=9
91 | 7000000 | 0.1 | JavaFoil+Calcfoil stall+Eppler ext transition
92 | 7000000 | 0.1 | XFOIL ncrit=9
93 | 7000000 | 0.25 | JavaFoil+Calcfoil stall+Eppler ext transition
94 | 7000000 | 0.25 | XFOIL ncrit=9
95 | 7000000 | 0.5 | JavaFoil+Calcfoil stall+Eppler ext transition
96 | 7000000 | 0.5 | XFOIL ncrit=9
97 | 8000000 | 0 | JavaFoil+Calcfoil stall+Eppler ext transition
98 | 8000000 | 0 | XFOIL ncrit=9
99 | 8000000 | 0.1 | JavaFoil+Calcfoil stall+Eppler ext transition
100 | 8000000 | 0.1 | XFOIL ncrit=9
101 | 8000000 | 0.25 | JavaFoil+Calcfoil stall+Eppler ext transition
102 | 8000000 | 0.25 | XFOIL ncrit=9
103 | 8000000 | 0.5 | JavaFoil+Calcfoil stall+Eppler ext transition
104 | 8000000 | 0.5 | XFOIL ncrit=9
105 | 10000000 | 0 | JavaFoil+Calcfoil stall+Eppler ext transition
106 | 10000000 | 0 | XFOIL ncrit=9
107 | 10000000 | 0.1 | JavaFoil+Calcfoil stall+Eppler ext transition
108 | 10000000 | 0.1 | XFOIL ncrit=9
109 | 10000000 | 0.25 | JavaFoil+Calcfoil stall+Eppler ext transition
110 | 10000000 | 0.25 | XFOIL ncrit=9
111 | 10000000 | 0.5 | JavaFoil+Calcfoil stall+Eppler ext transition
112 | 10000000 | 0.5 | XFOIL ncrit=9
113 | 12000000 | 0 | JavaFoil+Calcfoil stall+Eppler ext transition
114 | 12000000 | 0 | XFOIL ncrit=9
115 | 12000000 | 0.1 | JavaFoil+Calcfoil stall+Eppler ext transition
116 | 12000000 | 0.1 | XFOIL ncrit=9
117 | 12000000 | 0.25 | JavaFoil+Calcfoil stall+Eppler ext transition
118 | 12000000 | 0.25 | XFOIL ncrit=9
119 | 12000000 | 0.5 | JavaFoil+Calcfoil stall+Eppler ext transition
120 | 12000000 | 0.5 | XFOIL ncrit=9
121 | 14000000 | 0 | JavaFoil+Calcfoil stall+Eppler ext transition
122 | 14000000 | 0 | XFOIL ncrit=9
123 | 14000000 | 0.1 | JavaFoil+Calcfoil stall+Eppler ext transition
124 | 14000000 | 0.1 | XFOIL ncrit=9
125 | 14000000 | 0.25 | JavaFoil+Calcfoil stall+Eppler ext transition
126 | 14000000 | 0.25 | XFOIL ncrit=9
127 | 14000000 | 0.5 | JavaFoil+Calcfoil stall+Eppler ext transition
128 | 14000000 | 0.5 | XFOIL ncrit=9
129 | 16000000 | 0 | JavaFoil+Calcfoil stall+Eppler ext transition
130 | 16000000 | 0 | XFOIL ncrit=9
131 | 16000000 | 0.1 | JavaFoil+Calcfoil stall+Eppler ext transition
132 | 16000000 | 0.1 | XFOIL ncrit=9
133 | 16000000 | 0.25 | JavaFoil+Calcfoil stall+Eppler ext transition
134 | 16000000 | 0.25 | XFOIL ncrit=9
135 | 16000000 | 0.5 | JavaFoil+Calcfoil stall+Eppler ext transition
136 | 16000000 | 0.5 | XFOIL ncrit=9
137 | 18000000 | 0 | JavaFoil+Calcfoil stall+Eppler ext transition
138 | 18000000 | 0 | XFOIL ncrit=9
139 | 18000000 | 0.1 | JavaFoil+Calcfoil stall+Eppler ext transition
140 | 18000000 | 0.1 | XFOIL ncrit=9
141 | 18000000 | 0.25 | JavaFoil+Calcfoil stall+Eppler ext transition
142 | 18000000 | 0.25 | XFOIL ncrit=9
143 | 18000000 | 0.5 | JavaFoil+Calcfoil stall+Eppler ext transition
144 | 18000000 | 0.5 | XFOIL ncrit=9
145 | 20000000 | 0 | JavaFoil+Calcfoil stall+Eppler ext transition
146 | 20000000 | 0 | XFOIL ncrit=9
147 | 20000000 | 0.1 | JavaFoil+Calcfoil stall+Eppler ext transition
148 | 20000000 | 0.1 | XFOIL ncrit=9
149 | 20000000 | 0.25 | JavaFoil+Calcfoil stall+Eppler ext transition
150 | 20000000 | 0.25 | XFOIL ncrit=9
151 | 20000000 | 0.5 | JavaFoil+Calcfoil stall+Eppler ext transition
152 | 20000000 | 0.5 | XFOIL ncrit=9

## 1. Re 50k Mach 0.00 (1)
BIGFOIL.COM POLAR EXPORT
NM19 root
NM19 root |  |  |  | Cl Max: | 1.124 | at alpha= | 8.5 | deg
JavaFoil+Calcfoil stall+Eppler ext transition |  |  |  | L/D Max: | 40.141 | at alpha= | 6.5 | deg
Re: | 50000 |  |  | Cd Min: | 0.01868 | at alpha= | -1 | deg
Mach: | 0 |  |  | Cl=0 at alpha= | -2.4152 | deg
|  |  |  | @ Cl=0.1, Cd= | 0.018881
|  |  |  | @ Cl=0.4, Cd= | 0.01929
|  |  |  | @ Cl=0.6, Cd= | 0.020774
alpha (deg) | Cl | Cd | Cm | Cl/Cd
-16.5 | -0.442 | 0.26539 | -0.015 | -1.667
-16 | -0.462 | 0.24979 | -0.015 | -1.851
-15.5 | -0.482 | 0.2342 | -0.015 | -2.059
-15 | -0.502 | 0.21537 | -0.015 | -2.329
-14.5 | -0.52 | 0.19988 | -0.015 | -2.602
-14 | -0.537 | 0.1825 | -0.015 | -2.944
-13.5 | -0.553 | 0.16683 | -0.015 | -3.314
-13 | -0.566 | 0.1535 | -0.015 | -3.689
-12.5 | -0.577 | 0.14726 | -0.016 | -3.917
-12 | -0.584 | 0.13248 | -0.016 | -4.41
-11.5 | -0.588 | 0.12277 | -0.016 | -4.788
-11 | -0.587 | 0.11252 | -0.016 | -5.218
-10.5 | -0.582 | 0.10473 | -0.016 | -5.556
-10 | -0.572 | 0.09641 | -0.016 | -5.933
-9.5 | -0.557 | 0.08845 | -0.017 | -6.299
-9 | -0.537 | 0.08205 | -0.017 | -6.549
-8.5 | -0.513 | 0.07491 | -0.018 | -6.847
-8 | -0.484 | 0.06967 | -0.018 | -6.949
-7.5 | -0.452 | 0.06069 | -0.025 | -7.446
-7 | -0.417 | 0.05533 | -0.028 | -7.533
-6.5 | -0.445 | 0.02397 | -0.049 | -18.576
-6 | -0.413 | 0.02174 | -0.052 | -18.976
-5.5 | -0.358 | 0.0209 | -0.052 | -17.149
-5 | -0.303 | 0.02018 | -0.052 | -14.992
-4.5 | -0.246 | 0.02066 | -0.053 | -11.882
-4 | -0.188 | 0.02025 | -0.053 | -9.262
-3.5 | -0.129 | 0.02 | -0.053 | -6.44
-3 | -0.07 | 0.01956 | -0.053 | -3.563
-2.5 | -0.01 | 0.01917 | -0.054 | -0.536
-2 | 0.049 | 0.01906 | -0.054 | 2.585
-1.5 | 0.109 | 0.01885 | -0.054 | 5.778
-1 | 0.169 | 0.01868 | -0.054 | 9.024
-0.5 | 0.228 | 0.0188 | -0.055 | 12.132
0 | 0.288 | 0.01892 | -0.055 | 15.207
0.5 | 0.347 | 0.01914 | -0.055 | 18.139
1 | 0.407 | 0.01931 | -0.055 | 21.059
1.5 | 0.466 | 0.01967 | -0.056 | 23.683
2 | 0.525 | 0.02016 | -0.056 | 26.044
2.5 | 0.584 | 0.02063 | -0.056 | 28.323
3 | 0.643 | 0.02116 | -0.056 | 30.397
3.5 | 0.702 | 0.02192 | -0.057 | 32.018
4 | 0.76 | 0.0218 | -0.057 | 34.867
4.5 | 0.818 | 0.02249 | -0.057 | 36.362
5 | 0.7 | 0.03984 | -0.01 | 17.575
5.5 | 0.745 | 0.042 | -0.01 | 17.728
6 | 0.787 | 0.04449 | -0.011 | 17.693
6.5 | 1.021 | 0.02545 | -0.057 | 40.141
7 | 1.056 | 0.0268 | -0.057 | 39.413
7.5 | 1.087 | 0.02844 | -0.057 | 38.235
8 | 1.109 | 0.03046 | -0.056 | 36.419
8.5 | 1.124 | 0.03297 | -0.056 | 34.08
9 | 0.961 | 0.07137 | -0.026 | 13.462
9.5 | 1.117 | 0.04175 | -0.054 | 26.744
10 | 1.063 | 0.05683 | -0.049 | 18.711
10.5 | 0.977 | 0.08532 | -0.031 | 11.456
11 | 0.964 | 0.093 | -0.026 | 10.368
11.5 | 0.949 | 0.10039 | -0.024 | 9.452
12 | 0.929 | 0.10911 | -0.023 | 8.516
12.5 | 0.905 | 0.11743 | -0.022 | 7.709
13 | 0.878 | 0.1272 | -0.021 | 6.9
13.5 | 0.847 | 0.13672 | -0.021 | 6.198

## 2. Re 50k Mach 0.00 (2)
BIGFOIL.COM POLAR EXPORT
NM19 root
NM19 root |  |  |  | Cl Max: | 1.2179 | at alpha= | 10.5 | deg
XFOIL ncrit=9 |  |  |  | L/D Max: | 29.3153 | at alpha= | 8 | deg
Re: | 50000 |  |  | Cd Min: | 0.26554 | at alpha= | -20 | deg
Mach: | 0 |  |  | Cl=0 at alpha= | -0.3371 | deg
|  |  |  | @ Cl=0.1, Cd= | 0.022641
|  |  |  | @ Cl=0.4, Cd= | 0.025828
|  |  |  | @ Cl=0.6, Cd= | 0.027483
alpha (deg) | Cl | Cd | Cm | Cl/Cd
-20 | -0.7745 | 0.26554 | 0.0619 | -2.9167
-19.5 | -0.7469 | 0.25029 | 0.0608 | -2.9841
-19 | -0.7276 | 0.24344 | 0.0575 | -2.9888
-18.5 | -0.715 | 0.24016 | 0.052 | -2.9772
-18 | -0.6999 | 0.23363 | 0.0477 | -2.9958
-17.5 | -0.6762 | 0.22444 | 0.0459 | -3.0128
-17 | -0.6711 | 0.22353 | 0.0397 | -3.0023
-16.5 | -0.6443 | 0.21168 | 0.0385 | -3.0437
-16 | -0.6302 | 0.20625 | 0.0346 | -3.0555
-15.5 | -0.6191 | 0.20017 | 0.0305 | -3.0929
-15 | -0.5974 | 0.19206 | 0.0287 | -3.1105
-14.5 | -0.5906 | 0.18676 | 0.0245 | -3.1623
-14 | -0.5751 | 0.18022 | 0.0222 | -3.1911
-13.5 | -0.5561 | 0.17171 | 0.0203 | -3.2386
-13 | -0.567 | 0.1699 | 0.0153 | -3.3373
-12.5 | -0.5332 | 0.15842 | 0.0154 | -3.3657
-12 | -0.5211 | 0.15118 | 0.0134 | -3.4469
-11.5 | -0.5128 | 0.14449 | 0.0113 | -3.549
-11 | -0.5077 | 0.13805 | 0.0091 | -3.6777
-10.5 | -0.5068 | 0.13207 | 0.0067 | -3.8374
-10 | -0.5009 | 0.12536 | 0.0049 | -3.9957
-9.5 | -0.4729 | 0.11668 | 0.0057 | -4.053
-9 | -0.4664 | 0.11024 | 0.0046 | -4.2308
-8.5 | -0.4776 | 0.10507 | 0.0023 | -4.5455
-8 | -0.4456 | 0.0962 | 0.0034 | -4.632
-7 | -0.5366 | 0.05282 | -0.0455 | -10.159
-6.5 | -0.5145 | 0.04295 | -0.0478 | -11.979
-6 | -0.4778 | 0.0365 | -0.0472 | -13.0904
-5.5 | -0.4353 | 0.03125 | -0.0463 | -13.9296
-5 | -0.3915 | 0.02751 | -0.0446 | -14.2312
-4.5 | -0.3477 | 0.0247 | -0.0426 | -14.0769
-4 | -0.3062 | 0.02265 | -0.0399 | -13.5188
-3.5 | -0.268 | 0.02139 | -0.0359 | -12.5292
-3 | -0.2345 | 0.02089 | -0.0303 | -11.2255
-2.5 | -0.2079 | 0.02066 | -0.0229 | -10.0629
-2 | -0.191 | 0.0203 | -0.0135 | -9.4089
-1.5 | -0.1055 | 0.01971 | -0.0179 | -5.3526
-1 | -0.0808 | 0.01956 | -0.0215 | -4.1309
-0.5 | -0.0317 | 0.0205 | -0.0258 | -1.5463
0 | 0.0656 | 0.02218 | -0.0377 | 2.9576
0.5 | 0.1819 | 0.02374 | -0.0515 | 7.6622
1 | 0.2788 | 0.02486 | -0.0605 | 11.2148
1.5 | 0.3749 | 0.02562 | -0.0678 | 14.6331
2 | 0.4508 | 0.02625 | -0.0707 | 17.1733
2.5 | 0.52 | 0.0267 | -0.0714 | 19.4757
3 | 0.5779 | 0.02731 | -0.0702 | 21.1607
3.5 | 0.6354 | 0.02776 | -0.0682 | 22.889
4 | 0.6857 | 0.02864 | -0.0659 | 23.942
4.5 | 0.7391 | 0.02919 | -0.0631 | 25.3203
5 | 0.7876 | 0.03023 | -0.0606 | 26.0536
5.5 | 0.8379 | 0.03114 | -0.0579 | 26.9075
6 | 0.8879 | 0.03205 | -0.0551 | 27.7036
6.5 | 0.9347 | 0.03337 | -0.0524 | 28.0102
7 | 0.9828 | 0.03451 | -0.0495 | 28.4787
7.5 | 1.0293 | 0.03562 | -0.0464 | 28.8967
8 | 1.0747 | 0.03666 | -0.0431 | 29.3153
8.5 | 1.1163 | 0.03812 | -0.0397 | 29.2838
9 | 1.1523 | 0.04049 | -0.0362 | 28.4589
9.5 | 1.1835 | 0.0438 | -0.0328 | 27.0205
10 | 1.2129 | 0.04834 | -0.0299 | 25.091
10.5 | 1.2179 | 0.05532 | -0.0261 | 22.0155
11 | 1.2163 | 0.06262 | -0.0229 | 19.4235
11.5 | 1.1657 | 0.07279 | -0.02 | 16.0146
12 | 1.1015 | 0.08653 | -0.0234 | 12.7297
13.5 | 0.8442 | 0.17574 | -0.0851 | 4.8037
14 | 0.8503 | 0.18338 | -0.088 | 4.6368
14.5 | 0.8667 | 0.19156 | -0.0898 | 4.5244
15 | 0.8721 | 0.19853 | -0.0936 | 4.3928
15.5 | 0.8844 | 0.20592 | -0.0967 | 4.2949

## 3. Re 50k Mach 0.10 (1)
BIGFOIL.COM POLAR EXPORT
NM19 root
NM19 root |  |  |  | Cl Max: | 1.122 | at alpha= | 8.5 | deg
JavaFoil+Calcfoil stall+Eppler ext transition |  |  |  | L/D Max: | 39.939 | at alpha= | 6.5 | deg
Re: | 50000 |  |  | Cd Min: | 0.01869 | at alpha= | -1 | deg
Mach: | 0.1 |  |  | Cl=0 at alpha= | -2.4167 | deg
|  |  |  | @ Cl=0.1, Cd= | 0.018904
|  |  |  | @ Cl=0.4, Cd= | 0.019323
|  |  |  | @ Cl=0.6, Cd= | 0.020808
alpha (deg) | Cl | Cd | Cm | Cl/Cd
-16 | -0.42 | 0.26838 | -0.015 | -1.566
-15.5 | -0.443 | 0.24745 | -0.015 | -1.79
-15 | -0.465 | 0.22761 | -0.015 | -2.044
-14.5 | -0.487 | 0.20851 | -0.015 | -2.336
-14 | -0.508 | 0.19004 | -0.015 | -2.672
-13.5 | -0.527 | 0.17197 | -0.015 | -3.063
-13 | -0.544 | 0.1646 | -0.016 | -3.303
-12.5 | -0.558 | 0.147 | -0.016 | -3.795
-12 | -0.569 | 0.13672 | -0.016 | -4.159
-11.5 | -0.575 | 0.12687 | -0.016 | -4.535
-11 | -0.578 | 0.11502 | -0.016 | -5.022
-10.5 | -0.575 | 0.10545 | -0.016 | -5.453
-10 | -0.567 | 0.0972 | -0.016 | -5.836
-9.5 | -0.554 | 0.0892 | -0.017 | -6.214
-9 | -0.536 | 0.08263 | -0.017 | -6.487
-8.5 | -0.513 | 0.07547 | -0.018 | -6.794
-8 | -0.485 | 0.07018 | -0.018 | -6.906
-7.5 | -0.453 | 0.06107 | -0.025 | -7.412
-7 | -0.418 | 0.0558 | -0.028 | -7.485
-6.5 | -0.442 | 0.02504 | -0.049 | -17.634
-6 | -0.414 | 0.02191 | -0.052 | -18.908
-5.5 | -0.36 | 0.02096 | -0.052 | -17.182
-5 | -0.304 | 0.02031 | -0.053 | -14.969
-4.5 | -0.247 | 0.02069 | -0.053 | -11.924
-4 | -0.188 | 0.0203 | -0.053 | -9.281
-3.5 | -0.129 | 0.02003 | -0.053 | -6.463
-3 | -0.07 | 0.01958 | -0.054 | -3.576
-2.5 | -0.01 | 0.0192 | -0.054 | -0.538
-2 | 0.05 | 0.01909 | -0.054 | 2.594
-1.5 | 0.109 | 0.01887 | -0.054 | 5.8
-1 | 0.169 | 0.01869 | -0.055 | 9.062
-0.5 | 0.229 | 0.01882 | -0.055 | 12.178
0 | 0.289 | 0.01899 | -0.055 | 15.224
0.5 | 0.349 | 0.01917 | -0.055 | 18.198
1 | 0.409 | 0.01935 | -0.056 | 21.115
1.5 | 0.468 | 0.01972 | -0.056 | 23.747
2 | 0.528 | 0.02021 | -0.056 | 26.109
2.5 | 0.587 | 0.02068 | -0.056 | 28.391
3 | 0.646 | 0.02126 | -0.057 | 30.395
3.5 | 0.705 | 0.02204 | -0.057 | 31.998
4 | 0.764 | 0.02185 | -0.057 | 34.957
4.5 | 0.822 | 0.0226 | -0.057 | 36.368
5 | 0.704 | 0.03985 | -0.01 | 17.655
5.5 | 0.748 | 0.04199 | -0.01 | 17.818
6 | 0.791 | 0.04451 | -0.011 | 17.768
6.5 | 1.024 | 0.02563 | -0.058 | 39.939
7 | 1.06 | 0.02702 | -0.057 | 39.219
7.5 | 1.088 | 0.02876 | -0.057 | 37.824
8 | 1.111 | 0.0308 | -0.057 | 36.067
8.5 | 1.122 | 0.03354 | -0.056 | 33.442
9 | 0.96 | 0.07184 | -0.025 | 13.367
9.5 | 1.11 | 0.04292 | -0.054 | 25.851
10 | 1.037 | 0.06309 | -0.047 | 16.435
10.5 | 0.969 | 0.08638 | -0.03 | 11.212
11 | 0.952 | 0.09425 | -0.025 | 10.105
11.5 | 0.934 | 0.10178 | -0.024 | 9.173
12 | 0.91 | 0.11016 | -0.023 | 8.257
12.5 | 0.881 | 0.12048 | -0.022 | 7.314
13 | 0.849 | 0.13116 | -0.021 | 6.472
13.5 | 0.814 | 0.1402 | -0.021 | 5.804

## 4. Re 50k Mach 0.10 (2)
BIGFOIL.COM POLAR EXPORT
NM19 root
NM19 root |  |  |  | Cl Max: | 1.2113 | at alpha= | 10.5 | deg
XFOIL ncrit=9 |  |  |  | L/D Max: | 29.3619 | at alpha= | 8 | deg
Re: | 50000 |  |  | Cd Min: | 0.26763 | at alpha= | -20 | deg
Mach: | 0.1 |  |  | Cl=0 at alpha= | -0.33558 | deg
|  |  |  | @ Cl=0.1, Cd= | 0.022733
|  |  |  | @ Cl=0.4, Cd= | 0.025922
|  |  |  | @ Cl=0.6, Cd= | 0.027596
alpha (deg) | Cl | Cd | Cm | Cl/Cd
-20 | -0.7783 | 0.26763 | 0.0619 | -2.9081
-19.5 | -0.7486 | 0.25085 | 0.0614 | -2.9843
-19 | -0.7296 | 0.24421 | 0.0579 | -2.9876
-18.5 | -0.7179 | 0.24162 | 0.052 | -2.9712
-18 | -0.6995 | 0.23328 | 0.0485 | -2.9985
-17.5 | -0.6776 | 0.2251 | 0.0462 | -3.0102
-17 | -0.6742 | 0.22505 | 0.0396 | -2.9958
-16.5 | -0.6449 | 0.21213 | 0.0388 | -3.0401
-16 | -0.6322 | 0.20725 | 0.0345 | -3.0504
-15.5 | -0.6175 | 0.20003 | 0.0311 | -3.087
-15 | -0.5983 | 0.19272 | 0.0287 | -3.1045
-14.5 | -0.5876 | 0.18646 | 0.0251 | -3.1513
-14 | -0.5771 | 0.18121 | 0.0219 | -3.1847
-13.5 | -0.5553 | 0.17208 | 0.0205 | -3.227
-13 | -0.5695 | 0.17099 | 0.0151 | -3.3306
-12.5 | -0.5336 | 0.15904 | 0.0153 | -3.3551
-12 | -0.5197 | 0.15154 | 0.0135 | -3.4295
-11.5 | -0.5102 | 0.14474 | 0.0115 | -3.5249
-11 | -0.5038 | 0.13814 | 0.0093 | -3.647
-10.5 | -0.5007 | 0.13184 | 0.0071 | -3.7978
-10 | -0.4928 | 0.12493 | 0.0055 | -3.9446
-9.5 | -0.4704 | 0.11701 | 0.0057 | -4.0202
-9 | -0.4663 | 0.11077 | 0.0044 | -4.2096
-8.5 | -0.4774 | 0.10557 | 0.0021 | -4.5221
-8 | -0.4431 | 0.09652 | 0.0033 | -4.5908
-7.5 | -0.5328 | 0.06856 | -0.037 | -7.7713
-7 | -0.5359 | 0.05392 | -0.0453 | -9.9388
-6.5 | -0.5158 | 0.04394 | -0.0478 | -11.7387
-6 | -0.4805 | 0.03727 | -0.0473 | -12.8924
-5.5 | -0.439 | 0.0319 | -0.0464 | -13.7618
-5 | -0.3945 | 0.02784 | -0.0449 | -14.1703
-4.5 | -0.3511 | 0.02501 | -0.0428 | -14.0384
-4 | -0.3087 | 0.02287 | -0.0403 | -13.498
-3.5 | -0.27 | 0.02154 | -0.0364 | -12.5348
-3 | -0.2363 | 0.02101 | -0.0307 | -11.247
-2.5 | -0.2089 | 0.02079 | -0.0235 | -10.0481
-2 | -0.1908 | 0.02045 | -0.0144 | -9.3301
-1.5 | -0.124 | 0.01984 | -0.0148 | -6.25
-1 | -0.0839 | 0.01967 | -0.0211 | -4.2654
-0.5 | -0.0342 | 0.0206 | -0.0257 | -1.6602
0 | 0.0698 | 0.02232 | -0.0387 | 3.1272
0.5 | 0.181 | 0.02384 | -0.0515 | 7.5923
1 | 0.2851 | 0.02494 | -0.0615 | 11.4314
1.5 | 0.3739 | 0.02577 | -0.0677 | 14.5091
2 | 0.4561 | 0.02625 | -0.0712 | 17.3752
2.5 | 0.5188 | 0.02695 | -0.0712 | 19.2505
3 | 0.5822 | 0.02731 | -0.0703 | 21.3182
3.5 | 0.6344 | 0.02815 | -0.0682 | 22.5364
4 | 0.6897 | 0.02867 | -0.0657 | 24.0565
4.5 | 0.7388 | 0.02971 | -0.0632 | 24.867
5 | 0.7923 | 0.03027 | -0.0604 | 26.1744
5.5 | 0.8395 | 0.0316 | -0.0578 | 26.5665
6 | 0.8927 | 0.03221 | -0.0549 | 27.715
6.5 | 0.9398 | 0.03353 | -0.0522 | 28.0286
7 | 0.9863 | 0.03492 | -0.0493 | 28.2446
7.5 | 1.0336 | 0.03596 | -0.046 | 28.743
8 | 1.0814 | 0.03683 | -0.0426 | 29.3619
8.5 | 1.1185 | 0.03881 | -0.039 | 28.8199
9 | 1.1569 | 0.04115 | -0.0356 | 28.1142
9.5 | 1.1878 | 0.04463 | -0.0322 | 26.6144
10 | 1.2091 | 0.04984 | -0.0288 | 24.2596
10.5 | 1.2113 | 0.05703 | -0.0251 | 21.2397
11 | 1.2074 | 0.06438 | -0.022 | 18.7543
11.5 | 1.1532 | 0.07478 | -0.0198 | 15.4212
12 | 1.0932 | 0.0888 | -0.0241 | 12.3108
13.5 | 0.844 | 0.17633 | -0.0855 | 4.7865
14 | 0.8506 | 0.184 | -0.0884 | 4.6228
14.5 | 0.8665 | 0.19208 | -0.0904 | 4.5111
15 | 0.8731 | 0.19919 | -0.0942 | 4.3833
15.5 | 0.8858 | 0.20663 | -0.0973 | 4.2869

## 5. Re 50k Mach 0.25 (1)
BIGFOIL.COM POLAR EXPORT
NM19 root
NM19 root |  |  |  | Cl Max: | 1.111 | at alpha= | 8 | deg
JavaFoil+Calcfoil stall+Eppler ext transition |  |  |  | L/D Max: | 39.053 | at alpha= | 6.5 | deg
Re: | 50000 |  |  | Cd Min: | 0.01894 | at alpha= | -1 | deg
Mach: | 0.25 |  |  | Cl=0 at alpha= | -2.4113 | deg
|  |  |  | @ Cl=0.1, Cd= | 0.019112
|  |  |  | @ Cl=0.4, Cd= | 0.019652
|  |  |  | @ Cl=0.6, Cd= | 0.15096
alpha (deg) | Cl | Cd | Cm | Cl/Cd
-14.5 | -0.136 | 0.30416 | -0.016 | -0.446
-14 | -0.22 | 0.26597 | -0.016 | -0.825
-13.5 | -0.282 | 0.23474 | -0.016 | -1.201
-13 | -0.337 | 0.20915 | -0.016 | -1.611
-12.5 | -0.386 | 0.18657 | -0.016 | -2.069
-12 | -0.429 | 0.16948 | -0.016 | -2.531
-11.5 | -0.465 | 0.15382 | -0.016 | -3.024
-11 | -0.494 | 0.13687 | -0.016 | -3.607
-10.5 | -0.514 | 0.12339 | -0.017 | -4.165
-10 | -0.525 | 0.10969 | -0.017 | -4.788
-9.5 | -0.528 | 0.09976 | -0.017 | -5.289
-9 | -0.521 | 0.08848 | -0.017 | -5.892
-8.5 | -0.507 | 0.08034 | -0.018 | -6.308
-8 | -0.486 | 0.06962 | -0.023 | -6.983
-7.5 | -0.454 | 0.06723 | -0.019 | -6.754
-7 | -0.422 | 0.05826 | -0.026 | -7.237
-6.5 | -0.389 | 0.05113 | -0.033 | -7.599
-6 | -0.415 | 0.02264 | -0.052 | -18.326
-5.5 | -0.368 | 0.02153 | -0.054 | -17.112
-5 | -0.312 | 0.0207 | -0.054 | -15.048
-4.5 | -0.253 | 0.02099 | -0.054 | -12.055
-4 | -0.193 | 0.02057 | -0.055 | -9.404
-3.5 | -0.133 | 0.02035 | -0.055 | -6.535
-3 | -0.072 | 0.01982 | -0.055 | -3.63
-2.5 | -0.011 | 0.01958 | -0.055 | -0.542
-2 | 0.051 | 0.01924 | -0.056 | 2.644
-1.5 | 0.112 | 0.01908 | -0.056 | 5.896
-1 | 0.174 | 0.01894 | -0.056 | 9.19
-0.5 | 0.236 | 0.01918 | -0.056 | 12.282
0 | 0.297 | 0.01903 | -0.057 | 15.615
0.5 | 0.359 | 0.01941 | -0.057 | 18.473
1 | 0.42 | 0.01977 | -0.057 | 21.238
1.5 | 0.481 | 0.0202 | -0.057 | 23.815
2 | 0.542 | 0.02056 | -0.058 | 26.373
2.5 | 0.603 | 0.02113 | -0.058 | 28.549
3 | 0.664 | 0.02181 | -0.058 | 30.448
3.5 | 0.721 | 0.02058 | -0.058 | 35.049
4 | 0.784 | 0.02242 | -0.059 | 34.998
4.5 | 0.675 | 0.03808 | -0.011 | 17.735
5 | 0.722 | 0.03989 | -0.011 | 18.107
5.5 | 0.768 | 0.04217 | -0.011 | 18.206
6 | 0.811 | 0.04467 | -0.011 | 18.149
6.5 | 1.041 | 0.02667 | -0.059 | 39.053
7 | 1.075 | 0.02832 | -0.059 | 37.96
7.5 | 1.098 | 0.03047 | -0.058 | 36.028
8 | 1.111 | 0.03309 | -0.058 | 33.574
8.5 | 1.108 | 0.03688 | -0.057 | 30.039
9 | 1.093 | 0.04195 | -0.055 | 26.041
9.5 | 1.033 | 0.05548 | -0.051 | 18.626
10 | 0.928 | 0.08433 | -0.031 | 11
10.5 | 0.894 | 0.09289 | -0.026 | 9.624
11 | 0.851 | 0.10206 | -0.024 | 8.342
11.5 | 0.799 | 0.11211 | -0.023 | 7.125
12 | 0.736 | 0.12192 | -0.015 | 6.037
12.5 | 0.666 | 0.13476 | -0.015 | 4.942
13 | 0.589 | 0.15096 | -0.021 | 3.905

## 6. Re 50k Mach 0.25 (2)
BIGFOIL.COM POLAR EXPORT
NM19 root
NM19 root |  |  |  | Cl Max: | 1.1829 | at alpha= | 10 | deg
XFOIL ncrit=9 |  |  |  | L/D Max: | 27.211 | at alpha= | 8 | deg
Re: | 50000 |  |  | Cd Min: | 0.2639 | at alpha= | -20 | deg
Mach: | 0.25 |  |  | Cl=0 at alpha= | -0.35127 | deg
|  |  |  | @ Cl=0.1, Cd= | 0.023204
|  |  |  | @ Cl=0.4, Cd= | 0.026384
|  |  |  | @ Cl=0.6, Cd= | 0.028391
alpha (deg) | Cl | Cd | Cm | Cl/Cd
-20 | -0.7821 | 0.2639 | 0.0669 | -2.9636
-19.5 | -0.7595 | 0.2548 | 0.0641 | -2.9808
-19 | -0.7417 | 0.24919 | 0.0595 | -2.9764
-18.5 | -0.736 | 0.25104 | 0.0521 | -2.9318
-18 | -0.7045 | 0.23523 | 0.0514 | -2.9949
-17.5 | -0.6875 | 0.22967 | 0.0471 | -2.9934
-17 | -0.6754 | 0.22498 | 0.0419 | -3.002
-16.5 | -0.65 | 0.21517 | 0.0402 | -3.0209
-16 | -0.6465 | 0.21425 | 0.0339 | -3.0175
-15.5 | -0.6164 | 0.2016 | 0.0329 | -3.0575
-15 | -0.6084 | 0.19792 | 0.0282 | -3.074
-14.5 | -0.5837 | 0.18795 | 0.0266 | -3.1056
-14 | -0.5905 | 0.18742 | 0.0209 | -3.1507
-13.5 | -0.5552 | 0.17471 | 0.0206 | -3.1778
-13 | -0.544 | 0.16787 | 0.0176 | -3.2406
-12.5 | -0.543 | 0.16378 | 0.0141 | -3.3154
-12 | -0.519 | 0.15441 | 0.0131 | -3.3612
-11.5 | -0.5043 | 0.14693 | 0.0114 | -3.4322
-11 | -0.4918 | 0.13961 | 0.0096 | -3.5227
-10.5 | -0.4824 | 0.13263 | 0.0078 | -3.6372
-10 | -0.4711 | 0.12564 | 0.0065 | -3.7496
-9.5 | -0.4653 | 0.1194 | 0.0051 | -3.897
-9 | -0.4706 | 0.11404 | 0.003 | -4.1266
-8.5 | -0.4606 | 0.10655 | 0.002 | -4.3229
-8 | -0.4322 | 0.09824 | 0.0027 | -4.3994
-7.5 | -0.5221 | 0.07318 | -0.0357 | -7.1345
-7 | -0.5214 | 0.0607 | -0.0419 | -8.5898
-6.5 | -0.5188 | 0.04921 | -0.0473 | -10.5426
-6 | -0.4915 | 0.04185 | -0.0472 | -11.7443
-5.5 | -0.4562 | 0.03515 | -0.047 | -12.9787
-5 | -0.4128 | 0.03015 | -0.046 | -13.6915
-4.5 | -0.3685 | 0.02672 | -0.044 | -13.7912
-4 | -0.3248 | 0.02423 | -0.0415 | -13.4049
-3.5 | -0.2828 | 0.02252 | -0.0384 | -12.5577
-3 | -0.2452 | 0.02169 | -0.0336 | -11.3047
-2.5 | -0.2134 | 0.02143 | -0.0272 | -9.958
-2 | -0.1901 | 0.02124 | -0.019 | -8.9501
-1.5 | -0.1755 | 0.02069 | -0.0091 | -8.4824
-1 | -0.1012 | 0.02029 | -0.0189 | -4.9877
-0.5 | -0.0376 | 0.02126 | -0.0267 | -1.7686
0 | 0.0888 | 0.02306 | -0.0432 | 3.8508
0.5 | 0.197 | 0.02445 | -0.0549 | 8.0573
1 | 0.3053 | 0.02543 | -0.0649 | 12.0055
1.5 | 0.3867 | 0.0263 | -0.0692 | 14.7034
2 | 0.4675 | 0.02681 | -0.0718 | 17.4375
2.5 | 0.5288 | 0.02761 | -0.0713 | 19.1525
3 | 0.5902 | 0.02824 | -0.07 | 20.8994
3.5 | 0.6453 | 0.02909 | -0.0679 | 22.1829
4 | 0.6994 | 0.03 | -0.0654 | 23.3133
4.5 | 0.7525 | 0.03094 | -0.0628 | 24.3213
5 | 0.8029 | 0.03222 | -0.0601 | 24.9193
5.5 | 0.8567 | 0.03314 | -0.0572 | 25.8509
6 | 0.9034 | 0.03484 | -0.0543 | 25.93
6.5 | 0.9538 | 0.03613 | -0.0511 | 26.3991
7 | 1.0037 | 0.03742 | -0.0477 | 26.8226
7.5 | 1.0476 | 0.03907 | -0.0439 | 26.8134
8 | 1.0947 | 0.04023 | -0.0398 | 27.211
8.5 | 1.1296 | 0.0429 | -0.0356 | 26.331
9 | 1.1573 | 0.04663 | -0.0315 | 24.8188
9.5 | 1.1692 | 0.05204 | -0.0275 | 22.4673
10 | 1.1829 | 0.05787 | -0.024 | 20.4406
10.5 | 1.1278 | 0.06842 | -0.0217 | 16.4835
11 | 1.063 | 0.08287 | -0.0263 | 12.8273

## 7. Re 50k Mach 0.50 (1)
BIGFOIL.COM POLAR EXPORT
NM19 root
NM19 root |  |  |  | Cl Max: | 1.215 | at alpha= | 20 | deg
JavaFoil+Calcfoil stall+Eppler ext transition |  |  |  | L/D Max: | 37.207 | at alpha= | 5.5 | deg
Re: | 50000 |  |  | Cd Min: | 0.0201 | at alpha= | -0.5 | deg
Mach: | 0.5 |  |  | Cl=0 at alpha= | -2.413 | deg
|  |  |  | @ Cl=0.1, Cd= | 0.020194
|  |  |  | @ Cl=0.4, Cd= | 0.02043
|  |  |  | @ Cl=0.6, Cd= | 0.020331
alpha (deg) | Cl | Cd | Cm | Cl/Cd
-20 | -0.957 | 0.44513 | -0.03 | -2.15
-19.5 | -0.931 | 0.44258 | -0.03 | -2.103
-19 | -0.905 | 0.43789 | -0.03 | -2.066
-18.5 | -0.877 | 0.41699 | -0.029 | -2.102
-18 | -0.85 | 0.41239 | -0.029 | -2.062
-17.5 | -0.823 | 0.40385 | -0.029 | -2.037
-17 | -0.796 | 0.40931 | -0.029 | -1.945
-16.5 | -0.769 | 0.40831 | -0.029 | -1.884
-16 | -0.742 | 0.37642 | -0.028 | -1.97
-15.5 | -0.715 | 0.36611 | -0.028 | -1.952
-15 | -0.688 | 0.36417 | -0.028 | -1.889
-14.5 | -0.66 | 0.34889 | -0.028 | -1.892
-14 | -0.633 | 0.34158 | -0.028 | -1.854
-13.5 | -0.606 | 0.33515 | -0.028 | -1.809
-13 | -0.578 | 0.30223 | -0.026 | -1.914
-12.5 | -0.551 | 0.2964 | -0.027 | -1.861
-12 | -0.524 | 0.29532 | -0.027 | -1.776
-11.5 | -0.497 | 0.26405 | -0.025 | -1.881
-11 | -0.47 | 0.25319 | -0.025 | -1.855
-10.5 | -0.442 | 0.24975 | -0.025 | -1.772
-10 | -0.415 | 0.23136 | -0.023 | -1.792
-9.5 | -0.388 | 0.22202 | -0.023 | -1.746
-9 | -0.36 | 0.22002 | -0.023 | -1.638
-8.5 | -0.333 | 0.21098 | -0.021 | -1.577
-8 | -0.306 | 0.20381 | -0.021 | -1.499
-7.5 | -0.278 | 0.12066 | -0.02 | -2.306
-7 | -0.327 | 0.10158 | -0.019 | -3.217
-6.5 | -0.377 | 0.07333 | -0.019 | -5.138
-6 | -0.358 | 0.05807 | -0.027 | -6.162
-5.5 | -0.328 | 0.04834 | -0.039 | -6.779
-5 | -0.335 | 0.02318 | -0.059 | -14.453
-4.5 | -0.28 | 0.02193 | -0.061 | -12.761
-4 | -0.215 | 0.02217 | -0.061 | -9.696
-3.5 | -0.148 | 0.0216 | -0.061 | -6.857
-3 | -0.08 | 0.02105 | -0.062 | -3.813
-2.5 | -0.012 | 0.02058 | -0.062 | -0.576
-2 | 0.057 | 0.0202 | -0.062 | 2.815
-1.5 | 0.126 | 0.02019 | -0.062 | 6.225
-1 | 0.195 | 0.02025 | -0.063 | 9.607
-0.5 | 0.263 | 0.0201 | -0.063 | 13.098
0 | 0.332 | 0.0204 | -0.063 | 16.278
0.5 | 0.401 | 0.02043 | -0.064 | 19.605
1 | 0.469 | 0.02128 | -0.064 | 22.038
1.5 | 0.536 | 0.02035 | -0.064 | 26.327
2 | 0.603 | 0.02033 | -0.064 | 29.635
2.5 | 0.67 | 0.02108 | -0.064 | 31.777
3 | 0.734 | 0.02275 | -0.064 | 32.275
3.5 | 0.8 | 0.02384 | -0.065 | 33.561
4 | 0.868 | 0.02369 | -0.065 | 36.629
4.5 | 0.752 | 0.03826 | -0.012 | 19.654
5 | 0.803 | 0.04016 | -0.012 | 19.997
5.5 | 1.036 | 0.02785 | -0.065 | 37.207
6 | 1.076 | 0.03029 | -0.064 | 35.507
6.5 | 1.092 | 0.03345 | -0.063 | 32.651
7 | 1.076 | 0.03759 | -0.062 | 28.631
7.5 | 0.852 | 0.06933 | -0.026 | 12.284
8 | 0.567 | 0.0812 | -0.024 | 6.986
8.5 | 0.594 | 0.09814 | -0.025 | 6.055
9 | 0.621 | 0.17045 | -0.024 | 3.642
9.5 | 0.647 | 0.21429 | -0.024 | 3.021
10 | 0.675 | 0.23698 | -0.027 | 2.848
10.5 | 0.701 | 0.23998 | -0.027 | 2.923
11 | 0.729 | 0.26561 | -0.03 | 2.745
11.5 | 0.756 | 0.27623 | -0.03 | 2.735
12 | 0.783 | 0.29994 | -0.033 | 2.611
12.5 | 0.811 | 0.3301 | -0.034 | 2.457
13 | 0.837 | 0.33431 | -0.035 | 2.505
13.5 | 0.864 | 0.3428 | -0.035 | 2.521
14 | 0.891 | 0.35006 | -0.036 | 2.547
14.5 | 0.919 | 0.3733 | -0.038 | 2.463
15 | 0.945 | 0.37257 | -0.038 | 2.538
15.5 | 0.973 | 0.40333 | -0.039 | 2.413
16 | 0.999 | 0.41568 | -0.039 | 2.404
16.5 | 1.027 | 0.42476 | -0.041 | 2.418
17 | 1.054 | 0.44022 | -0.041 | 2.394
17.5 | 1.081 | 0.46673 | -0.042 | 2.315
18 | 1.108 | 0.46726 | -0.043 | 2.372
18.5 | 1.134 | 0.48794 | -0.043 | 2.324
19 | 1.162 | 0.48523 | -0.044 | 2.394
19.5 | 1.187 | 0.48173 | -0.044 | 2.465
20 | 1.215 | 0.5164 | -0.045 | 2.353

## 8. Re 50k Mach 0.50 (2)
BIGFOIL.COM POLAR EXPORT
NM19 root
NM19 root |  |  |  | Cl Max: | 1.1479 | at alpha= | 20 | deg
XFOIL ncrit=9 |  |  |  | L/D Max: | 19.2164 | at alpha= | 4 | deg
Re: | 50000 |  |  | Cd Min: | 0.30969 | at alpha= | 20 | deg
Mach: | 0.5 |  |  | Cl=0 at alpha= | -0.57747 | deg
|  |  |  | @ Cl=0.1, Cd= | 0.0255
|  |  |  | @ Cl=0.4, Cd= | 0.028772
|  |  |  | @ Cl=0.6, Cd= | 0.033065
alpha (deg) | Cl | Cd | Cm | Cl/Cd
-20 | -0.8476 | 0.28921 | 0.0792 | -2.9307
-19 | -0.7996 | 0.2706 | 0.0697 | -2.9549
-18.5 | -0.7769 | 0.26322 | 0.0645 | -2.9515
-17.5 | -0.7304 | 0.24652 | 0.0552 | -2.9628
-17 | -0.714 | 0.24277 | 0.0489 | -2.9411
-16.5 | -0.6873 | 0.23141 | 0.0454 | -2.9701
-16 | -0.6645 | 0.2236 | 0.0413 | -2.9718
-15.5 | -0.6481 | 0.21765 | 0.036 | -2.9777
-15 | -0.6222 | 0.20828 | 0.033 | -2.9873
-14.5 | -0.6009 | 0.20002 | 0.0292 | -3.0042
-14 | -0.5894 | 0.19577 | 0.0244 | -3.0107
-13.5 | -0.5594 | 0.18436 | 0.0223 | -3.0343
-13 | -0.5522 | 0.17989 | 0.0176 | -3.0697
-12.5 | -0.5324 | 0.17207 | 0.015 | -3.0941
-12 | -0.5092 | 0.16305 | 0.0129 | -3.123
-11.5 | -0.4881 | 0.15452 | 0.0107 | -3.1588
-11 | -0.4734 | 0.14716 | 0.0082 | -3.2169
-10.5 | -0.4584 | 0.13986 | 0.0062 | -3.2776
-10 | -0.4426 | 0.13254 | 0.0046 | -3.3394
-9.5 | -0.4291 | 0.12529 | 0.0029 | -3.4249
-9 | -0.4162 | 0.11808 | 0.0014 | -3.5247
-8.5 | -0.4126 | 0.11221 | 0 | -3.677
-8 | -0.3964 | 0.10442 | -0.0012 | -3.7962
-7.5 | -0.4253 | 0.09005 | -0.0204 | -4.7229
-7 | -0.4303 | 0.08028 | -0.0264 | -5.36
-6.5 | -0.4362 | 0.07131 | -0.0311 | -6.117
-6 | -0.4535 | 0.06123 | -0.0386 | -7.4065
-5.5 | -0.4652 | 0.05286 | -0.0414 | -8.8006
-5 | -0.467 | 0.04465 | -0.0433 | -10.4591
-4.5 | -0.4457 | 0.03788 | -0.0434 | -11.7661
-4 | -0.4073 | 0.03247 | -0.0431 | -12.5439
-3.5 | -0.3583 | 0.02856 | -0.0425 | -12.5455
-3 | -0.3085 | 0.0262 | -0.0403 | -11.7748
-2.5 | -0.2595 | 0.02484 | -0.0376 | -10.4469
-2 | -0.2183 | 0.02449 | -0.0325 | -8.9138
-1.5 | -0.185 | 0.02455 | -0.026 | -7.5356
-1 | -0.1358 | 0.0247 | -0.0207 | -5.498
-0.5 | 0.0249 | 0.0249 | -0.0401 | 1
0 | 0.1389 | 0.02581 | -0.0545 | 5.3816
0.5 | 0.2429 | 0.02694 | -0.0638 | 9.0163
1 | 0.3353 | 0.02804 | -0.0693 | 11.9579
1.5 | 0.4202 | 0.029 | -0.0721 | 14.4897
2 | 0.4836 | 0.03042 | -0.0718 | 15.8974
2.5 | 0.5504 | 0.03171 | -0.071 | 17.3573
3 | 0.6097 | 0.03333 | -0.0693 | 18.2928
3.5 | 0.6636 | 0.03536 | -0.0672 | 18.767
4 | 0.7185 | 0.03739 | -0.0649 | 19.2164
4.5 | 0.7656 | 0.04013 | -0.0623 | 19.078
5 | 0.8024 | 0.04377 | -0.0599 | 18.3322
5.5 | 0.8542 | 0.04632 | -0.0566 | 18.4413
6 | 0.8691 | 0.05195 | -0.0545 | 16.7295
6.5 | 0.8716 | 0.05871 | -0.053 | 14.8459
7 | 0.8729 | 0.0661 | -0.0525 | 13.2057
7.5 | 0.8515 | 0.0763 | -0.0552 | 11.1599
8 | 0.8468 | 0.08498 | -0.0564 | 9.9647
8.5 | 0.8611 | 0.09194 | -0.0556 | 9.3659
9 | 0.8429 | 0.10245 | -0.0592 | 8.2274
9.5 | 0.8374 | 0.11232 | -0.0621 | 7.4555
10 | 0.8349 | 0.12173 | -0.0649 | 6.8586
10.5 | 0.839 | 0.13152 | -0.0678 | 6.3793
11 | 0.8481 | 0.14101 | -0.0704 | 6.0145
11.5 | 0.8457 | 0.15185 | -0.0758 | 5.5693
12 | 0.8244 | 0.16793 | -0.0898 | 4.9092
12.5 | 0.8426 | 0.17738 | -0.0929 | 4.7503
13 | 0.8565 | 0.1855 | -0.0962 | 4.6173
13.5 | 0.8749 | 0.1945 | -0.0996 | 4.4982
14 | 0.8947 | 0.20359 | -0.1031 | 4.3946
14.5 | 0.9166 | 0.21311 | -0.1066 | 4.3011
15 | 0.9422 | 0.22381 | -0.1097 | 4.2098
15.5 | 0.9597 | 0.23152 | -0.1141 | 4.1452
16 | 0.9735 | 0.23809 | -0.1199 | 4.0888
16.5 | 0.9948 | 0.2476 | -0.1246 | 4.0178
17 | 1.0236 | 0.25985 | -0.1277 | 3.9392
17.5 | 1.0387 | 0.26519 | -0.1341 | 3.9168
18 | 1.0601 | 0.27457 | -0.1395 | 3.8609
18.5 | 1.0927 | 0.29021 | -0.1417 | 3.7652
19 | 1.103 | 0.29148 | -0.1504 | 3.7841
19.5 | 1.1341 | 0.30737 | -0.1531 | 3.6897
20 | 1.1479 | 0.30969 | -0.1616 | 3.7066

## 9. Re 100k Mach 0.00 (1)
BIGFOIL.COM POLAR EXPORT
NM19 root
NM19 root |  |  |  | Cl Max: | 1.142 | at alpha= | 9.5 | deg
JavaFoil+Calcfoil stall+Eppler ext transition |  |  |  | L/D Max: | 46.422 | at alpha= | 6.5 | deg
Re: | 100000 |  |  | Cd Min: | 0.01472 | at alpha= | -1 | deg
Mach: | 0 |  |  | Cl=0 at alpha= | -2.4152 | deg
|  |  |  | @ Cl=0.1, Cd= | 0.015081
|  |  |  | @ Cl=0.4, Cd= | 0.015239
|  |  |  | @ Cl=0.6, Cd= | 0.016402
alpha (deg) | Cl | Cd | Cm | Cl/Cd
-16.5 | -0.442 | 0.22336 | -0.015 | -1.981
-16 | -0.462 | 0.205 | -0.015 | -2.256
-15.5 | -0.482 | 0.19173 | -0.015 | -2.515
-15 | -0.502 | 0.17995 | -0.015 | -2.787
-14.5 | -0.52 | 0.16795 | -0.015 | -3.097
-14 | -0.537 | 0.15448 | -0.015 | -3.479
-13.5 | -0.553 | 0.14224 | -0.016 | -3.887
-13 | -0.566 | 0.13173 | -0.016 | -4.299
-12.5 | -0.577 | 0.12302 | -0.016 | -4.689
-12 | -0.584 | 0.11434 | -0.016 | -5.109
-11.5 | -0.588 | 0.10646 | -0.016 | -5.521
-11 | -0.587 | 0.0984 | -0.016 | -5.967
-10.5 | -0.582 | 0.0915 | -0.016 | -6.36
-10 | -0.572 | 0.08418 | -0.017 | -6.795
-9.5 | -0.557 | 0.07876 | -0.017 | -7.073
-9 | -0.537 | 0.07262 | -0.017 | -7.4
-8.5 | -0.513 | 0.06703 | -0.018 | -7.654
-8 | -0.484 | 0.06265 | -0.019 | -7.73
-7.5 | -0.457 | 0.05334 | -0.03 | -8.574
-7 | -0.492 | 0.02145 | -0.049 | -22.949
-6.5 | -0.465 | 0.01911 | -0.052 | -24.302
-6 | -0.413 | 0.01823 | -0.052 | -22.632
-5.5 | -0.359 | 0.01763 | -0.052 | -20.331
-5 | -0.303 | 0.01711 | -0.052 | -17.684
-4.5 | -0.246 | 0.0173 | -0.053 | -14.194
-4 | -0.188 | 0.01697 | -0.053 | -11.054
-3.5 | -0.129 | 0.01639 | -0.053 | -7.858
-3 | -0.07 | 0.01594 | -0.053 | -4.371
-2.5 | -0.01 | 0.01539 | -0.054 | -0.668
-2 | 0.049 | 0.01526 | -0.054 | 3.229
-1.5 | 0.109 | 0.01505 | -0.054 | 7.236
-1 | 0.169 | 0.01472 | -0.054 | 11.451
-0.5 | 0.228 | 0.01505 | -0.055 | 15.151
0 | 0.288 | 0.01506 | -0.055 | 19.105
0.5 | 0.347 | 0.01523 | -0.055 | 22.797
1 | 0.407 | 0.01524 | -0.055 | 26.681
1.5 | 0.466 | 0.01545 | -0.056 | 30.151
2 | 0.525 | 0.01603 | -0.056 | 32.768
2.5 | 0.584 | 0.01631 | -0.056 | 35.824
3 | 0.643 | 0.01665 | -0.056 | 38.615
3.5 | 0.702 | 0.01738 | -0.057 | 40.369
4 | 0.76 | 0.01891 | -0.057 | 40.202
4.5 | 0.818 | 0.01944 | -0.057 | 42.081
5 | 0.7 | 0.03821 | -0.01 | 18.323
5.5 | 0.745 | 0.04019 | -0.01 | 18.526
6 | 0.787 | 0.04244 | -0.011 | 18.547
6.5 | 1.025 | 0.02207 | -0.058 | 46.422
7 | 1.066 | 0.02313 | -0.058 | 46.075
7.5 | 1.096 | 0.02443 | -0.057 | 44.885
8 | 1.122 | 0.02591 | -0.057 | 43.286
8.5 | 1.138 | 0.02782 | -0.057 | 40.916
9 | 1.139 | 0.03088 | -0.056 | 36.877
9.5 | 1.142 | 0.03356 | -0.056 | 34.039
10 | 1.129 | 0.03812 | -0.055 | 29.607
10.5 | 1.099 | 0.04543 | -0.053 | 24.188
11 | 1.023 | 0.06688 | -0.046 | 15.302
11.5 | 0.956 | 0.09024 | -0.032 | 10.595
12 | 0.932 | 0.09835 | -0.027 | 9.475
12.5 | 0.907 | 0.10608 | -0.025 | 8.547
13 | 0.878 | 0.11414 | -0.023 | 7.696
13.5 | 0.848 | 0.1224 | -0.023 | 6.927
14 | 0.815 | 0.13166 | -0.023 | 6.192
14.5 | 0.781 | 0.1418 | -0.022 | 5.505

## 10. Re 100k Mach 0.00 (2)
BIGFOIL.COM POLAR EXPORT
NM19 root
NM19 root |  |  |  | Cl Max: | 1.3174 | at alpha= | 12 | deg
XFOIL ncrit=9 |  |  |  | L/D Max: | 48.6592 | at alpha= | 7 | deg
Re: | 100000 |  |  | Cd Min: | 0.25365 | at alpha= | -20 | deg
Mach: | 0 |  |  | Cl=0 at alpha= | -1.6861 | deg
|  |  |  | @ Cl=0.1, Cd= | 0.014771
|  |  |  | @ Cl=0.4, Cd= | 0.013941
|  |  |  | @ Cl=0.6, Cd= | 0.015142
alpha (deg) | Cl | Cd | Cm | Cl/Cd
-20 | -0.7643 | 0.25365 | 0.0674 | -3.0132
-19.5 | -0.7468 | 0.24754 | 0.0628 | -3.0169
-19 | -0.7358 | 0.24512 | 0.0553 | -3.0018
-18.5 | -0.7231 | 0.23896 | 0.0501 | -3.026
-18 | -0.6956 | 0.22758 | 0.0503 | -3.0565
-17.5 | -0.6777 | 0.22119 | 0.0468 | -3.0639
-17 | -0.6683 | 0.21742 | 0.0401 | -3.0738
-16.5 | -0.6737 | 0.21742 | 0.0319 | -3.0986
-16 | -0.6306 | 0.20073 | 0.0351 | -3.1415
-15.5 | -0.614 | 0.19407 | 0.032 | -3.1638
-15 | -0.6123 | 0.19016 | 0.025 | -3.2199
-14.5 | -0.5957 | 0.18068 | 0.0225 | -3.297
-14 | -0.5725 | 0.17313 | 0.0219 | -3.3068
-13.5 | -0.5808 | 0.16923 | 0.0144 | -3.432
-13 | -0.5571 | 0.15877 | 0.014 | -3.5088
-12.5 | -0.5393 | 0.15163 | 0.0127 | -3.5567
-12 | -0.5607 | 0.14676 | 0.0031 | -3.8205
-11.5 | -0.524 | 0.13672 | 0.0066 | -3.8327
-11 | -0.5371 | 0.13059 | -0.0009 | -4.1129
-10.5 | -0.5099 | 0.12189 | 0.001 | -4.1833
-10 | -0.538 | 0.11511 | -0.0098 | -4.6738
-9.5 | -0.5005 | 0.10655 | -0.0052 | -4.6973
-9 | -0.5347 | 0.09779 | -0.0175 | -5.4678
-8.5 | -0.4943 | 0.09131 | -0.0119 | -5.4134
-8 | -0.6033 | 0.05066 | -0.0504 | -11.9088
-7.5 | -0.5832 | 0.04097 | -0.0509 | -14.2348
-7 | -0.5536 | 0.03397 | -0.05 | -16.2967
-6.5 | -0.5147 | 0.02841 | -0.0487 | -18.1169
-6 | -0.471 | 0.02489 | -0.047 | -18.9233
-5.5 | -0.4268 | 0.02195 | -0.0452 | -19.4442
-5 | -0.3822 | 0.01975 | -0.0435 | -19.3519
-4.5 | -0.3377 | 0.01766 | -0.0424 | -19.1223
-4 | -0.2915 | 0.01624 | -0.0419 | -17.9495
-3.5 | -0.2442 | 0.01538 | -0.0417 | -15.8778
-3 | -0.1969 | 0.01504 | -0.0413 | -13.0918
-2.5 | -0.1346 | 0.01508 | -0.0433 | -8.9257
-2 | -0.0464 | 0.01515 | -0.0488 | -3.0627
-1.5 | 0.0275 | 0.01507 | -0.0506 | 1.8248
-1 | 0.0909 | 0.01482 | -0.0495 | 6.1336
-0.5 | 0.195 | 0.01426 | -0.0566 | 13.6746
0 | 0.285 | 0.01379 | -0.0635 | 20.6672
0.5 | 0.3295 | 0.0138 | -0.0617 | 23.8768
1 | 0.3811 | 0.01388 | -0.0603 | 27.4568
1.5 | 0.4338 | 0.01405 | -0.0589 | 30.8754
2 | 0.4862 | 0.01436 | -0.0577 | 33.8579
2.5 | 0.5393 | 0.01469 | -0.0564 | 36.712
3 | 0.5928 | 0.01508 | -0.0553 | 39.3103
3.5 | 0.6459 | 0.01554 | -0.0543 | 41.5637
4 | 0.6993 | 0.01602 | -0.0533 | 43.6517
4.5 | 0.752 | 0.01663 | -0.0524 | 45.2195
5 | 0.8047 | 0.01727 | -0.0513 | 46.5953
5.5 | 0.8563 | 0.01804 | -0.0503 | 47.4667
6 | 0.9077 | 0.01888 | -0.0493 | 48.0773
6.5 | 0.9571 | 0.01974 | -0.0481 | 48.4853
7 | 1.0053 | 0.02066 | -0.0467 | 48.6592
7.5 | 1.0514 | 0.0217 | -0.0452 | 48.4516
8 | 1.0943 | 0.02295 | -0.0434 | 47.6819
8.5 | 1.1322 | 0.0245 | -0.0411 | 46.2122
9 | 1.1648 | 0.0268 | -0.0385 | 43.4627
9.5 | 1.1936 | 0.02986 | -0.0356 | 39.9732
10 | 1.2222 | 0.03339 | -0.0328 | 36.6038
10.5 | 1.2519 | 0.03741 | -0.03 | 33.4643
11 | 1.2813 | 0.04195 | -0.0276 | 30.5435
11.5 | 1.3017 | 0.04702 | -0.0244 | 27.684
12 | 1.3174 | 0.05373 | -0.0219 | 24.5189
12.5 | 1.2924 | 0.05968 | -0.0168 | 21.6555
13 | 1.2575 | 0.0679 | -0.0152 | 18.5199
13.5 | 1.2114 | 0.07902 | -0.018 | 15.3303
14 | 1.1552 | 0.09386 | -0.0257 | 12.3077
14.5 | 1.096 | 0.11244 | -0.0367 | 9.7474
15.5 | 0.9309 | 0.19936 | -0.0858 | 4.6694
16 | 0.9164 | 0.20587 | -0.0958 | 4.4514
16.5 | 0.9418 | 0.21535 | -0.0961 | 4.3733
17 | 0.9407 | 0.22146 | -0.1042 | 4.2477

## 11. Re 100k Mach 0.10 (1)
BIGFOIL.COM POLAR EXPORT
NM19 root
NM19 root |  |  |  | Cl Max: | 1.137 | at alpha= | 8.5 | deg
JavaFoil+Calcfoil stall+Eppler ext transition |  |  |  | L/D Max: | 46.295 | at alpha= | 6.5 | deg
Re: | 100000 |  |  | Cd Min: | 0.01478 | at alpha= | -1 | deg
Mach: | 0.1 |  |  | Cl=0 at alpha= | -2.4167 | deg
|  |  |  | @ Cl=0.1, Cd= | 0.015108
|  |  |  | @ Cl=0.4, Cd= | 0.015267
|  |  |  | @ Cl=0.6, Cd= | 0.016396
alpha (deg) | Cl | Cd | Cm | Cl/Cd
-16 | -0.42 | 0.2176 | -0.015 | -1.931
-15.5 | -0.443 | 0.20062 | -0.015 | -2.207
-15 | -0.465 | 0.18841 | -0.015 | -2.469
-14.5 | -0.487 | 0.17383 | -0.015 | -2.802
-14 | -0.508 | 0.15966 | -0.016 | -3.18
-13.5 | -0.527 | 0.14572 | -0.016 | -3.615
-13 | -0.544 | 0.13432 | -0.016 | -4.048
-12.5 | -0.558 | 0.12735 | -0.016 | -4.38
-12 | -0.569 | 0.11762 | -0.016 | -4.834
-11.5 | -0.575 | 0.10957 | -0.016 | -5.251
-11 | -0.578 | 0.1003 | -0.016 | -5.759
-10.5 | -0.575 | 0.09353 | -0.016 | -6.149
-10 | -0.567 | 0.08646 | -0.017 | -6.562
-9.5 | -0.554 | 0.07956 | -0.017 | -6.967
-9 | -0.536 | 0.07359 | -0.017 | -7.284
-8.5 | -0.513 | 0.06735 | -0.018 | -7.615
-8 | -0.485 | 0.06285 | -0.018 | -7.712
-7.5 | -0.457 | 0.05432 | -0.03 | -8.414
-7 | -0.487 | 0.02279 | -0.048 | -21.366
-6.5 | -0.466 | 0.01929 | -0.052 | -24.171
-6 | -0.414 | 0.01828 | -0.052 | -22.655
-5.5 | -0.36 | 0.01768 | -0.052 | -20.37
-5 | -0.304 | 0.01715 | -0.053 | -17.724
-4.5 | -0.247 | 0.01732 | -0.053 | -14.241
-4 | -0.188 | 0.01699 | -0.053 | -11.091
-3.5 | -0.129 | 0.01644 | -0.053 | -7.877
-3 | -0.07 | 0.01596 | -0.054 | -4.388
-2.5 | -0.01 | 0.01541 | -0.054 | -0.67
-2 | 0.05 | 0.01532 | -0.054 | 3.233
-1.5 | 0.109 | 0.01507 | -0.054 | 7.265
-1 | 0.169 | 0.01478 | -0.055 | 11.457
-0.5 | 0.229 | 0.01507 | -0.055 | 15.211
0 | 0.289 | 0.01507 | -0.055 | 19.184
0.5 | 0.349 | 0.01525 | -0.055 | 22.877
1 | 0.409 | 0.01527 | -0.056 | 26.753
1.5 | 0.468 | 0.01548 | -0.056 | 30.246
2 | 0.528 | 0.01606 | -0.056 | 32.864
2.5 | 0.587 | 0.01631 | -0.056 | 36.006
3 | 0.646 | 0.0167 | -0.057 | 38.709
3.5 | 0.705 | 0.01743 | -0.057 | 40.455
4 | 0.764 | 0.01894 | -0.057 | 40.333
4.5 | 0.822 | 0.01952 | -0.057 | 42.098
5 | 0.704 | 0.03822 | -0.01 | 18.408
5.5 | 0.748 | 0.04025 | -0.011 | 18.586
6 | 0.791 | 0.04245 | -0.011 | 18.628
6.5 | 1.028 | 0.02221 | -0.058 | 46.295
7 | 1.069 | 0.0233 | -0.058 | 45.876
7.5 | 1.099 | 0.02464 | -0.058 | 44.581
8 | 1.123 | 0.02619 | -0.057 | 42.872
8.5 | 1.137 | 0.0282 | -0.057 | 40.314
9 | 1.136 | 0.03141 | -0.056 | 36.172
9.5 | 1.136 | 0.03435 | -0.056 | 33.071
10 | 1.116 | 0.0396 | -0.054 | 28.185
10.5 | 1.08 | 0.04805 | -0.052 | 22.485
11 | 0.983 | 0.0775 | -0.041 | 12.686
11.5 | 0.939 | 0.0917 | -0.031 | 10.241
12 | 0.912 | 0.09962 | -0.027 | 9.151
12.5 | 0.882 | 0.10763 | -0.025 | 8.197
13 | 0.849 | 0.11561 | -0.023 | 7.348
13.5 | 0.814 | 0.12497 | -0.023 | 6.516

## 12. Re 100k Mach 0.10 (2)
BIGFOIL.COM POLAR EXPORT
NM19 root
NM19 root |  |  |  | Cl Max: | 1.3078 | at alpha= | 12 | deg
XFOIL ncrit=9 |  |  |  | L/D Max: | 48.47 | at alpha= | 7 | deg
Re: | 100000 |  |  | Cd Min: | 0.25446 | at alpha= | -20 | deg
Mach: | 0.1 |  |  | Cl=0 at alpha= | -1.707 | deg
|  |  |  | @ Cl=0.1, Cd= | 0.014836
|  |  |  | @ Cl=0.4, Cd= | 0.013972
|  |  |  | @ Cl=0.6, Cd= | 0.015207
alpha (deg) | Cl | Cd | Cm | Cl/Cd
-20 | -0.7665 | 0.25446 | 0.0678 | -3.0123
-19.5 | -0.749 | 0.24838 | 0.0631 | -3.0155
-19 | -0.7386 | 0.24648 | 0.0554 | -2.9966
-18.5 | -0.7213 | 0.23779 | 0.0515 | -3.0333
-18 | -0.6969 | 0.22822 | 0.0507 | -3.0536
-17.5 | -0.679 | 0.22183 | 0.0471 | -3.0609
-17 | -0.6707 | 0.2186 | 0.0399 | -3.0682
-16.5 | -0.6605 | 0.21197 | 0.0348 | -3.116
-16 | -0.631 | 0.20126 | 0.0354 | -3.1352
-15.5 | -0.6145 | 0.1946 | 0.0321 | -3.1578
-15 | -0.6144 | 0.1912 | 0.0248 | -3.2134
-14.5 | -0.593 | 0.18082 | 0.0232 | -3.2795
-14 | -0.5722 | 0.17361 | 0.022 | -3.2959
-13.5 | -0.5826 | 0.17012 | 0.014 | -3.4246
-13 | -0.5545 | 0.15915 | 0.0145 | -3.4841
-12.5 | -0.5383 | 0.15209 | 0.0127 | -3.5394
-12 | -0.5617 | 0.14751 | 0.0027 | -3.8079
-11.5 | -0.5215 | 0.13722 | 0.0069 | -3.8005
-11 | -0.5385 | 0.13128 | -0.0015 | -4.1019
-10.5 | -0.5073 | 0.1224 | 0.0012 | -4.1446
-10 | -0.5391 | 0.11578 | -0.0105 | -4.6562
-9.5 | -0.4972 | 0.1071 | -0.005 | -4.6424
-9 | -0.5263 | 0.09846 | -0.0159 | -5.3453
-8.5 | -0.4922 | 0.09187 | -0.0119 | -5.3576
-8 | -0.6022 | 0.05212 | -0.0505 | -11.5541
-7.5 | -0.583 | 0.04218 | -0.0511 | -13.8217
-7 | -0.5555 | 0.03496 | -0.0504 | -15.8896
-6.5 | -0.5179 | 0.02902 | -0.0491 | -17.8463
-6 | -0.4743 | 0.02568 | -0.0472 | -18.4696
-5.5 | -0.4301 | 0.02248 | -0.0455 | -19.1326
-5 | -0.3861 | 0.01995 | -0.0438 | -19.3534
-4.5 | -0.3409 | 0.01791 | -0.0425 | -19.0341
-4 | -0.2946 | 0.01642 | -0.042 | -17.9415
-3.5 | -0.247 | 0.01553 | -0.0419 | -15.9047
-3 | -0.1994 | 0.01514 | -0.0415 | -13.1704
-2.5 | -0.1326 | 0.01516 | -0.0442 | -8.7467
-2 | -0.0453 | 0.01521 | -0.0495 | -2.9783
-1.5 | 0.032 | 0.01512 | -0.0518 | 2.1164
-1 | 0.0937 | 0.01487 | -0.0502 | 6.3013
-0.5 | 0.1908 | 0.01434 | -0.0558 | 13.3054
0 | 0.2857 | 0.01385 | -0.0635 | 20.6282
0.5 | 0.3308 | 0.01383 | -0.0617 | 23.919
1 | 0.3828 | 0.0139 | -0.0603 | 27.5396
1.5 | 0.4352 | 0.01412 | -0.059 | 30.8215
2 | 0.4883 | 0.01441 | -0.0577 | 33.8862
2.5 | 0.542 | 0.01474 | -0.0564 | 36.7707
3 | 0.5955 | 0.01517 | -0.0554 | 39.2551
3.5 | 0.6492 | 0.01561 | -0.0544 | 41.5887
4 | 0.7028 | 0.01613 | -0.0533 | 43.571
4.5 | 0.756 | 0.01672 | -0.0524 | 45.2153
5 | 0.8089 | 0.0174 | -0.0513 | 46.4885
5.5 | 0.8609 | 0.01816 | -0.0503 | 47.4064
6 | 0.9123 | 0.01905 | -0.0492 | 47.8898
6.5 | 0.9625 | 0.01991 | -0.0479 | 48.3425
7 | 1.0106 | 0.02085 | -0.0465 | 48.47
7.5 | 1.0565 | 0.02192 | -0.0449 | 48.198
8 | 1.0992 | 0.02321 | -0.0429 | 47.3589
8.5 | 1.1365 | 0.0249 | -0.0405 | 45.6426
9 | 1.1684 | 0.02728 | -0.0377 | 42.8299
9.5 | 1.1967 | 0.03044 | -0.0346 | 39.3134
10 | 1.2245 | 0.03411 | -0.0316 | 35.8986
10.5 | 1.2538 | 0.03832 | -0.0288 | 32.7192
11 | 1.281 | 0.04306 | -0.0262 | 29.7492
11.5 | 1.2976 | 0.04841 | -0.0228 | 26.8044
12 | 1.3078 | 0.05528 | -0.02 | 23.6577
12.5 | 1.2778 | 0.06168 | -0.0156 | 20.7166
13 | 1.2392 | 0.07061 | -0.0154 | 17.5499
13.5 | 1.1914 | 0.08256 | -0.0196 | 14.4307
14 | 1.1368 | 0.09802 | -0.028 | 11.5976
14.5 | 0.9754 | 0.14657 | -0.0607 | 6.6548
15.5 | 0.9323 | 0.20036 | -0.0864 | 4.6531
16 | 0.9175 | 0.20674 | -0.0966 | 4.4379
16.5 | 0.9447 | 0.21644 | -0.0966 | 4.3647
17 | 0.9425 | 0.22237 | -0.105 | 4.2384

## 13. Re 100k Mach 0.25 (1)
BIGFOIL.COM POLAR EXPORT
NM19 root
NM19 root |  |  |  | Cl Max: | 1.127 | at alpha= | 8.5 | deg
JavaFoil+Calcfoil stall+Eppler ext transition |  |  |  | L/D Max: | 45.799 | at alpha= | 6 | deg
Re: | 100000 |  |  | Cd Min: | 0.01493 | at alpha= | -1 | deg
Mach: | 0.25 |  |  | Cl=0 at alpha= | -2.4113 | deg
|  |  |  | @ Cl=0.1, Cd= | 0.015229
|  |  |  | @ Cl=0.4, Cd= | 0.015592
|  |  |  | @ Cl=0.6, Cd= | 0.14418
alpha (deg) | Cl | Cd | Cm | Cl/Cd
-14.5 | -0.136 | 0.21478 | -0.017 | -0.632
-14 | -0.22 | 0.21752 | -0.016 | -1.009
-13.5 | -0.282 | 0.19617 | -0.016 | -1.437
-13 | -0.337 | 0.17545 | -0.016 | -1.92
-12.5 | -0.386 | 0.15327 | -0.016 | -2.518
-12 | -0.429 | 0.14069 | -0.016 | -3.049
-11.5 | -0.465 | 0.1282 | -0.017 | -3.629
-11 | -0.494 | 0.11261 | -0.016 | -4.384
-10.5 | -0.514 | 0.10212 | -0.017 | -5.033
-10 | -0.525 | 0.09463 | -0.017 | -5.551
-9.5 | -0.528 | 0.08461 | -0.017 | -6.236
-9 | -0.521 | 0.07749 | -0.017 | -6.728
-8.5 | -0.507 | 0.07112 | -0.018 | -7.127
-8 | -0.487 | 0.06317 | -0.024 | -7.708
-7.5 | -0.454 | 0.06048 | -0.019 | -7.511
-7 | -0.428 | 0.05045 | -0.033 | -8.485
-6.5 | -0.462 | 0.02028 | -0.052 | -22.779
-6 | -0.423 | 0.01893 | -0.053 | -22.349
-5.5 | -0.368 | 0.01808 | -0.054 | -20.376
-5 | -0.312 | 0.01751 | -0.054 | -17.79
-4.5 | -0.253 | 0.01764 | -0.054 | -14.344
-4 | -0.193 | 0.01721 | -0.055 | -11.24
-3.5 | -0.133 | 0.01668 | -0.055 | -7.97
-3 | -0.072 | 0.01608 | -0.055 | -4.474
-2.5 | -0.011 | 0.01587 | -0.055 | -0.669
-2 | 0.051 | 0.01547 | -0.056 | 3.29
-1.5 | 0.112 | 0.01517 | -0.056 | 7.415
-1 | 0.174 | 0.01493 | -0.056 | 11.659
-0.5 | 0.236 | 0.01536 | -0.056 | 15.333
0 | 0.297 | 0.01509 | -0.057 | 19.69
0.5 | 0.359 | 0.01539 | -0.057 | 23.298
1 | 0.42 | 0.01569 | -0.057 | 26.757
1.5 | 0.481 | 0.01606 | -0.057 | 29.963
2 | 0.542 | 0.01628 | -0.058 | 33.302
2.5 | 0.603 | 0.01668 | -0.058 | 36.167
3 | 0.664 | 0.01716 | -0.058 | 38.697
3.5 | 0.724 | 0.01787 | -0.058 | 40.535
4 | 0.784 | 0.01954 | -0.059 | 40.138
4.5 | 0.675 | 0.03657 | -0.011 | 18.465
5 | 0.722 | 0.03825 | -0.011 | 18.885
5.5 | 0.768 | 0.04031 | -0.011 | 19.045
6 | 1.006 | 0.02196 | -0.059 | 45.799
6.5 | 1.05 | 0.02306 | -0.059 | 45.555
7 | 1.083 | 0.02439 | -0.059 | 44.42
7.5 | 1.109 | 0.02601 | -0.059 | 42.636
8 | 1.123 | 0.02809 | -0.058 | 39.989
8.5 | 1.127 | 0.03061 | -0.058 | 36.802
9 | 1.115 | 0.03414 | -0.057 | 32.65
9.5 | 1.085 | 0.03949 | -0.056 | 27.478
10 | 1.032 | 0.04876 | -0.053 | 21.164
10.5 | 0.91 | 0.08079 | -0.038 | 11.263
11 | 0.854 | 0.0918 | -0.028 | 9.301
11.5 | 0.8 | 0.10058 | -0.026 | 7.953
12 | 0.737 | 0.10934 | -0.024 | 6.743
12.5 | 0.667 | 0.11994 | -0.023 | 5.561
13 | 0.59 | 0.13039 | -0.023 | 4.523
13.5 | 0.507 | 0.14418 | -0.022 | 3.514

## 14. Re 100k Mach 0.25 (2)
BIGFOIL.COM POLAR EXPORT
NM19 root
NM19 root |  |  |  | Cl Max: | 1.2576 | at alpha= | 11 | deg
XFOIL ncrit=9 |  |  |  | L/D Max: | 47.3684 | at alpha= | 6.5 | deg
Re: | 100000 |  |  | Cd Min: | 0.21142 | at alpha= | 16 | deg
Mach: | 0.25 |  |  | Cl=0 at alpha= | -1.7978 | deg
|  |  |  | @ Cl=0.1, Cd= | 0.015169
|  |  |  | @ Cl=0.4, Cd= | 0.014178
|  |  |  | @ Cl=0.6, Cd= | 0.015469
alpha (deg) | Cl | Cd | Cm | Cl/Cd
-8 | -0.538 | 0.06663 | -0.0392 | -8.0744
-7.5 | -0.576 | 0.04854 | -0.0516 | -11.8665
-7 | -0.5623 | 0.03989 | -0.0521 | -14.0963
-6.5 | -0.5326 | 0.03289 | -0.0509 | -16.1934
-6 | -0.4936 | 0.02821 | -0.0491 | -17.4973
-5.5 | -0.4508 | 0.02427 | -0.0471 | -18.5744
-5 | -0.4059 | 0.02152 | -0.045 | -18.8615
-4.5 | -0.3599 | 0.01922 | -0.0434 | -18.7253
-4 | -0.3127 | 0.01746 | -0.0427 | -17.9095
-3.5 | -0.2629 | 0.01635 | -0.0427 | -16.0795
-3 | -0.2132 | 0.01581 | -0.0427 | -13.4851
-2.5 | -0.1202 | 0.01557 | -0.0496 | -7.72
-2 | -0.0311 | 0.01552 | -0.0546 | -2.0039
-1.5 | 0.0458 | 0.01539 | -0.0562 | 2.976
-1 | 0.1071 | 0.01514 | -0.054 | 7.074
-0.5 | 0.178 | 0.01467 | -0.0534 | 12.1336
0 | 0.2974 | 0.01407 | -0.0644 | 21.1372
0.5 | 0.3383 | 0.01403 | -0.0618 | 24.1126
1 | 0.3907 | 0.01413 | -0.0604 | 27.6504
1.5 | 0.4447 | 0.01441 | -0.0592 | 30.8605
2 | 0.5002 | 0.01471 | -0.058 | 34.0041
2.5 | 0.5556 | 0.01511 | -0.0569 | 36.7704
3 | 0.6113 | 0.01556 | -0.0558 | 39.2866
3.5 | 0.6672 | 0.01605 | -0.0546 | 41.5701
4 | 0.7224 | 0.01665 | -0.0536 | 43.3874
4.5 | 0.7779 | 0.01731 | -0.0524 | 44.9393
5 | 0.8322 | 0.01808 | -0.0513 | 46.0288
5.5 | 0.8862 | 0.01897 | -0.05 | 46.7159
6 | 0.939 | 0.01991 | -0.0486 | 47.1622
6.5 | 0.99 | 0.0209 | -0.047 | 47.3684
7 | 1.0389 | 0.02199 | -0.0451 | 47.2442
7.5 | 1.0844 | 0.02327 | -0.0428 | 46.6008
8 | 1.125 | 0.0249 | -0.0401 | 45.1807
8.5 | 1.1579 | 0.02717 | -0.0368 | 42.6169
9 | 1.186 | 0.03031 | -0.0331 | 39.129
9.5 | 1.2111 | 0.03409 | -0.0294 | 35.5265
10 | 1.2352 | 0.0383 | -0.0259 | 32.2507
10.5 | 1.253 | 0.04357 | -0.0221 | 28.7583
11 | 1.2576 | 0.04936 | -0.0181 | 25.4781
11.5 | 1.239 | 0.05648 | -0.015 | 21.937
12 | 1.2086 | 0.06543 | -0.0151 | 18.4716
12.5 | 1.1616 | 0.07768 | -0.02 | 14.9537
13 | 1.0946 | 0.0956 | -0.0312 | 11.4498
13.5 | 1.0226 | 0.11886 | -0.0464 | 8.6034
14.5 | 0.9231 | 0.17268 | -0.0775 | 5.3457
15 | 0.9035 | 0.19449 | -0.0916 | 4.6455
15.5 | 0.9416 | 0.20577 | -0.0897 | 4.576
16 | 0.9253 | 0.21142 | -0.1009 | 4.3766

## 15. Re 100k Mach 0.50 (1)
BIGFOIL.COM POLAR EXPORT
NM19 root
NM19 root |  |  |  | Cl Max: | 1.215 | at alpha= | 20 | deg
JavaFoil+Calcfoil stall+Eppler ext transition |  |  |  | L/D Max: | 44.285 | at alpha= | 4 | deg
Re: | 100000 |  |  | Cd Min: | 0.01602 | at alpha= | -0.5 | deg
Mach: | 0.5 |  |  | Cl=0 at alpha= | -2.413 | deg
|  |  |  | @ Cl=0.1, Cd= | 0.01605
|  |  |  | @ Cl=0.4, Cd= | 0.016051
|  |  |  | @ Cl=0.6, Cd= | 0.017508
alpha (deg) | Cl | Cd | Cm | Cl/Cd
-20 | -0.957 | 0.36212 | -0.03 | -2.643
-19.5 | -0.931 | 0.36403 | -0.03 | -2.557
-19 | -0.905 | 0.35934 | -0.03 | -2.518
-18.5 | -0.877 | 0.34205 | -0.029 | -2.563
-18 | -0.85 | 0.33745 | -0.03 | -2.52
-17.5 | -0.823 | 0.31805 | -0.029 | -2.587
-17 | -0.796 | 0.31289 | -0.029 | -2.544
-16.5 | -0.769 | 0.31095 | -0.029 | -2.474
-16 | -0.742 | 0.29891 | -0.029 | -2.482
-15.5 | -0.715 | 0.27933 | -0.028 | -2.559
-15 | -0.688 | 0.27678 | -0.028 | -2.486
-14.5 | -0.66 | 0.26255 | -0.028 | -2.514
-14 | -0.633 | 0.25868 | -0.028 | -2.448
-13.5 | -0.606 | 0.25301 | -0.028 | -2.397
-13 | -0.578 | 0.24206 | -0.026 | -2.389
-12.5 | -0.551 | 0.22411 | -0.027 | -2.461
-12 | -0.524 | 0.23533 | -0.027 | -2.229
-11.5 | -0.497 | 0.21028 | -0.025 | -2.362
-11 | -0.47 | 0.20114 | -0.025 | -2.335
-10.5 | -0.442 | 0.19786 | -0.025 | -2.236
-10 | -0.415 | 0.18141 | -0.023 | -2.286
-9.5 | -0.388 | 0.17366 | -0.023 | -2.232
-9 | -0.36 | 0.17157 | -0.024 | -2.101
-8.5 | -0.333 | 0.1645 | -0.021 | -2.023
-8 | -0.306 | 0.15124 | -0.021 | -2.021
-7.5 | -0.278 | 0.09785 | -0.02 | -2.844
-7 | -0.327 | 0.08211 | -0.019 | -3.98
-6.5 | -0.377 | 0.06417 | -0.02 | -5.871
-6 | -0.359 | 0.05278 | -0.03 | -6.798
-5.5 | -0.381 | 0.02208 | -0.057 | -17.279
-5 | -0.342 | 0.01971 | -0.06 | -17.34
-4.5 | -0.28 | 0.01853 | -0.061 | -15.107
-4 | -0.215 | 0.0184 | -0.061 | -11.683
-3.5 | -0.148 | 0.01772 | -0.061 | -8.36
-3 | -0.08 | 0.01713 | -0.062 | -4.686
-2.5 | -0.012 | 0.01656 | -0.062 | -0.716
-2 | 0.057 | 0.01605 | -0.062 | 3.541
-1.5 | 0.126 | 0.01605 | -0.062 | 7.832
-1 | 0.195 | 0.01625 | -0.063 | 11.967
-0.5 | 0.263 | 0.01602 | -0.063 | 16.436
0 | 0.332 | 0.01615 | -0.063 | 20.556
0.5 | 0.401 | 0.01605 | -0.064 | 24.955
1 | 0.469 | 0.01686 | -0.064 | 27.829
1.5 | 0.537 | 0.01717 | -0.064 | 31.292
2 | 0.606 | 0.01754 | -0.064 | 34.518
2.5 | 0.673 | 0.0184 | -0.065 | 36.602
3 | 0.741 | 0.01902 | -0.065 | 38.955
3.5 | 0.806 | 0.01852 | -0.065 | 43.533
4 | 0.87 | 0.01965 | -0.065 | 44.285
4.5 | 0.752 | 0.03683 | -0.012 | 20.421
5 | 0.803 | 0.03843 | -0.012 | 20.898
5.5 | 1.043 | 0.0242 | -0.065 | 43.103
6 | 1.084 | 0.02619 | -0.065 | 41.376
6.5 | 1.105 | 0.02864 | -0.064 | 38.587
7 | 1.091 | 0.03188 | -0.063 | 34.212
7.5 | 0.96 | 0.04182 | -0.059 | 22.962
8 | 0.567 | 0.07058 | -0.025 | 8.037
8.5 | 0.594 | 0.08495 | -0.026 | 6.997
9 | 0.621 | 0.14125 | -0.025 | 4.396
9.5 | 0.647 | 0.1685 | -0.024 | 3.842
10 | 0.675 | 0.18575 | -0.027 | 3.633
10.5 | 0.701 | 0.18874 | -0.027 | 3.716
11 | 0.729 | 0.21112 | -0.03 | 3.453
11.5 | 0.756 | 0.21978 | -0.03 | 3.438
12 | 0.783 | 0.23942 | -0.033 | 3.272
12.5 | 0.811 | 0.24767 | -0.034 | 3.275
13 | 0.837 | 0.25167 | -0.035 | 3.327
13.5 | 0.864 | 0.26263 | -0.035 | 3.291
14 | 0.891 | 0.28285 | -0.036 | 3.152
14.5 | 0.919 | 0.30146 | -0.038 | 3.05
15 | 0.946 | 0.29915 | -0.038 | 3.161
15.5 | 0.973 | 0.30638 | -0.039 | 3.176
16 | 0.999 | 0.31491 | -0.039 | 3.173
16.5 | 1.027 | 0.32342 | -0.041 | 3.176
17 | 1.054 | 0.33677 | -0.041 | 3.13
17.5 | 1.081 | 0.35345 | -0.042 | 3.058
18 | 1.108 | 0.3563 | -0.043 | 3.111
18.5 | 1.134 | 0.36934 | -0.043 | 3.071
19 | 1.162 | 0.37103 | -0.044 | 3.131
19.5 | 1.187 | 0.38918 | -0.044 | 3.051
20 | 1.215 | 0.39513 | -0.045 | 3.075

## 16. Re 100k Mach 0.50 (2)
BIGFOIL.COM POLAR EXPORT
NM19 root
NM19 root |  |  |  | Cl Max: | 1.1783 | at alpha= | 8 | deg
XFOIL ncrit=9 |  |  |  | L/D Max: | 42.6595 | at alpha= | 5.5 | deg
Re: | 100000 |  |  | Cd Min: | 0.27591 | at alpha= | -19.5 | deg
Mach: | 0.5 |  |  | Cl=0 at alpha= | -2.0585 | deg
|  |  |  | @ Cl=0.1, Cd= | 0.016394
|  |  |  | @ Cl=0.4, Cd= | 0.015354
|  |  |  | @ Cl=0.6, Cd= | 0.016758
alpha (deg) | Cl | Cd | Cm | Cl/Cd
-19.5 | -0.8241 | 0.27591 | 0.0759 | -2.9868
-19 | -0.7999 | 0.26727 | 0.0715 | -2.9929
-18.5 | -0.7767 | 0.25933 | 0.0663 | -2.995
-18 | -0.7605 | 0.25657 | 0.0578 | -2.9641
-17.5 | -0.7338 | 0.24401 | 0.0547 | -3.0073
-17 | -0.7082 | 0.2347 | 0.0514 | -3.0175
-16.5 | -0.6857 | 0.22689 | 0.0466 | -3.0222
-16 | -0.674 | 0.22388 | 0.0385 | -3.0105
-15.5 | -0.6464 | 0.21164 | 0.0359 | -3.0542
-15 | -0.6206 | 0.20268 | 0.0334 | -3.062
-14.5 | -0.6104 | 0.19853 | 0.0261 | -3.0746
-14 | -0.5839 | 0.18737 | 0.0239 | -3.1163
-13.5 | -0.5606 | 0.17913 | 0.0212 | -3.1296
-13 | -0.5609 | 0.1758 | 0.0136 | -3.1906
-12.5 | -0.5279 | 0.16362 | 0.013 | -3.2264
-12 | -0.5153 | 0.15718 | 0.0089 | -3.2784
-11.5 | -0.4967 | 0.14837 | 0.0065 | -3.3477
-11 | -0.4838 | 0.14137 | 0.0032 | -3.4222
-10.5 | -0.4763 | 0.13357 | -0.0007 | -3.5659
-10 | -0.4557 | 0.12562 | -0.0021 | -3.6276
-9.5 | -0.449 | 0.11799 | -0.0056 | -3.8054
-9 | -0.4592 | 0.11233 | -0.0119 | -4.088
-8.5 | -0.4302 | 0.10271 | -0.0113 | -4.1885
-8 | -0.4393 | 0.08786 | -0.0224 | -5
-7.5 | -0.4597 | 0.07423 | -0.0346 | -6.1929
-7 | -0.4634 | 0.06456 | -0.0398 | -7.1778
-6.5 | -0.4832 | 0.05381 | -0.0485 | -8.9797
-6 | -0.5041 | 0.04498 | -0.0512 | -11.2072
-5.5 | -0.5113 | 0.03738 | -0.0506 | -13.6784
-5 | -0.4912 | 0.03169 | -0.0482 | -15.5002
-4.5 | -0.4535 | 0.02673 | -0.0469 | -16.966
-4 | -0.4035 | 0.02336 | -0.0457 | -17.2731
-3.5 | -0.3048 | 0.0202 | -0.0521 | -15.0891
-3 | -0.1934 | 0.01825 | -0.0609 | -10.5973
-2.5 | -0.0823 | 0.01718 | -0.0686 | -4.7905
-2 | 0.0109 | 0.01669 | -0.0716 | 0.65309
-1.5 | 0.0879 | 0.01644 | -0.0707 | 5.3467
-1 | 0.1489 | 0.01621 | -0.0662 | 9.1857
-0.5 | 0.1962 | 0.01603 | -0.0591 | 12.2396
0 | 0.2515 | 0.01569 | -0.0536 | 16.0293
0.5 | 0.3783 | 0.01526 | -0.0634 | 24.7903
1 | 0.4266 | 0.01547 | -0.0615 | 27.576
1.5 | 0.4879 | 0.01581 | -0.0605 | 30.8602
2 | 0.5509 | 0.01635 | -0.0596 | 33.6942
2.5 | 0.6159 | 0.01689 | -0.0585 | 36.4654
3 | 0.6792 | 0.01764 | -0.0573 | 38.5034
3.5 | 0.7439 | 0.01838 | -0.0558 | 40.4733
4 | 0.8062 | 0.01942 | -0.0541 | 41.5139
4.5 | 0.8696 | 0.02048 | -0.0522 | 42.4609
5 | 0.9291 | 0.02185 | -0.05 | 42.5217
5.5 | 0.9897 | 0.0232 | -0.0473 | 42.6595
6 | 1.0448 | 0.02478 | -0.044 | 42.163
6.5 | 1.0949 | 0.02659 | -0.0401 | 41.1771
7 | 1.1375 | 0.02876 | -0.0353 | 39.5515
7.5 | 1.1663 | 0.03183 | -0.0298 | 36.6415
8 | 1.1783 | 0.03595 | -0.024 | 32.7761
8.5 | 1.1733 | 0.04113 | -0.0186 | 28.5266
9 | 1.1555 | 0.04842 | -0.0166 | 23.8641
9.5 | 1.1166 | 0.05917 | -0.0199 | 18.871
10 | 1.0579 | 0.07443 | -0.0289 | 14.2134
10.5 | 0.9862 | 0.09463 | -0.0422 | 10.4216
11 | 0.9327 | 0.11469 | -0.0543 | 8.1324
11.5 | 0.9309 | 0.12466 | -0.0577 | 7.4675
12 | 0.9075 | 0.14101 | -0.0675 | 6.4357
12.5 | 0.9231 | 0.14847 | -0.069 | 6.2174
13 | 0.9166 | 0.16287 | -0.0776 | 5.6278

## 17. Re 250k Mach 0.00 (1)
BIGFOIL.COM POLAR EXPORT
NM19 root
NM19 root |  |  |  | Cl Max: | 1.166 | at alpha= | 9 | deg
JavaFoil+Calcfoil stall+Eppler ext transition |  |  |  | L/D Max: | 57.462 | at alpha= | 6.5 | deg
Re: | 250000 |  |  | Cd Min: | 0.01135 | at alpha= | -1 | deg
Mach: | 0 |  |  | Cl=0 at alpha= | -2.4152 | deg
|  |  |  | @ Cl=0.1, Cd= | 0.011721
|  |  |  | @ Cl=0.4, Cd= | 0.011747
|  |  |  | @ Cl=0.6, Cd= | 0.01271
alpha (deg) | Cl | Cd | Cm | Cl/Cd
-16.5 | -0.443 | 0.17278 | -0.016 | -2.561
-16 | -0.462 | 0.16929 | -0.016 | -2.732
-15.5 | -0.482 | 0.15826 | -0.016 | -3.048
-15 | -0.502 | 0.1492 | -0.016 | -3.362
-14.5 | -0.52 | 0.13717 | -0.016 | -3.792
-14 | -0.537 | 0.12759 | -0.016 | -4.212
-13.5 | -0.553 | 0.12135 | -0.016 | -4.557
-13 | -0.566 | 0.1134 | -0.016 | -4.994
-12.5 | -0.577 | 0.10545 | -0.016 | -5.471
-12 | -0.584 | 0.09869 | -0.016 | -5.92
-11.5 | -0.588 | 0.09242 | -0.016 | -6.361
-11 | -0.587 | 0.08508 | -0.016 | -6.902
-10.5 | -0.582 | 0.07989 | -0.017 | -7.286
-10 | -0.572 | 0.07452 | -0.017 | -7.678
-9.5 | -0.557 | 0.06955 | -0.018 | -8.014
-9 | -0.538 | 0.06494 | -0.019 | -8.279
-8.5 | -0.513 | 0.06032 | -0.019 | -8.511
-8 | -0.485 | 0.05648 | -0.021 | -8.584
-7.5 | -0.548 | 0.01736 | -0.05 | -31.54
-7 | -0.514 | 0.01622 | -0.051 | -31.683
-6.5 | -0.465 | 0.01552 | -0.052 | -29.933
-6 | -0.413 | 0.01486 | -0.052 | -27.758
-5.5 | -0.359 | 0.01443 | -0.052 | -24.846
-5 | -0.303 | 0.01409 | -0.052 | -21.478
-4.5 | -0.246 | 0.01417 | -0.053 | -17.325
-4 | -0.188 | 0.01383 | -0.053 | -13.565
-3.5 | -0.129 | 0.01309 | -0.053 | -9.844
-3 | -0.07 | 0.01263 | -0.053 | -5.52
-2.5 | -0.01 | 0.01204 | -0.054 | -0.854
-2 | 0.049 | 0.01195 | -0.054 | 4.122
-1.5 | 0.109 | 0.01168 | -0.054 | 9.33
-1 | 0.169 | 0.01135 | -0.054 | 14.851
-0.5 | 0.228 | 0.01172 | -0.055 | 19.461
0 | 0.288 | 0.01165 | -0.055 | 24.7
0.5 | 0.347 | 0.0118 | -0.055 | 29.435
1 | 0.407 | 0.01174 | -0.055 | 34.64
1.5 | 0.466 | 0.01193 | -0.056 | 39.063
2 | 0.525 | 0.01246 | -0.056 | 42.154
2.5 | 0.584 | 0.01264 | -0.056 | 46.226
3 | 0.643 | 0.0129 | -0.056 | 49.851
3.5 | 0.702 | 0.0135 | -0.057 | 51.982
4 | 0.76 | 0.01594 | -0.057 | 47.672
4.5 | 0.818 | 0.01632 | -0.057 | 50.117
5 | 0.7 | 0.03679 | -0.011 | 19.031
5.5 | 0.745 | 0.03862 | -0.011 | 19.28
6 | 0.984 | 0.01863 | -0.058 | 52.824
6.5 | 1.029 | 0.0179 | -0.058 | 57.462
7 | 1.071 | 0.01941 | -0.058 | 55.151
7.5 | 1.106 | 0.02038 | -0.058 | 54.263
8 | 1.134 | 0.02145 | -0.058 | 52.87
8.5 | 1.153 | 0.02277 | -0.058 | 50.656
9 | 1.166 | 0.02408 | -0.057 | 48.406
9.5 | 1.165 | 0.02648 | -0.057 | 44.004
10 | 1.156 | 0.02924 | -0.056 | 39.53
10.5 | 1.138 | 0.03282 | -0.056 | 34.668
11 | 1.11 | 0.03766 | -0.055 | 29.486
11.5 | 1.076 | 0.04411 | -0.053 | 24.385
12 | 1.024 | 0.0555 | -0.051 | 18.456
12.5 | 0.948 | 0.07941 | -0.044 | 11.943
13 | 0.889 | 0.09945 | -0.034 | 8.939
13.5 | 0.854 | 0.10774 | -0.032 | 7.93
14 | 0.82 | 0.11556 | -0.03 | 7.093

## 18. Re 250k Mach 0.00 (2)
BIGFOIL.COM POLAR EXPORT
NM19 root
NM19 root |  |  |  | Cl Max: | 1.3483 | at alpha= | 13.5 | deg
XFOIL ncrit=9 |  |  |  | L/D Max: | 72.9487 | at alpha= | 6.5 | deg
Re: | 250000 |  |  | Cd Min: | 0.25203 | at alpha= | -20 | deg
Mach: | 0 |  |  | Cl=0 at alpha= | -2.4742 | deg
|  |  |  | @ Cl=0.1, Cd= | 0.0086633
|  |  |  | @ Cl=0.4, Cd= | 0.0085326
|  |  |  | @ Cl=0.6, Cd= | 0.0095741
alpha (deg) | Cl | Cd | Cm | Cl/Cd
-20 | -0.771 | 0.25203 | 0.0668 | -3.0592
-19.5 | -0.7517 | 0.2454 | 0.0647 | -3.0632
-19 | -0.7339 | 0.23925 | 0.0609 | -3.0675
-18.5 | -0.7164 | 0.23266 | 0.0568 | -3.0792
-18 | -0.705 | 0.2264 | 0.0489 | -3.114
-17.5 | -0.6889 | 0.21793 | 0.0453 | -3.1611
-17 | -0.668 | 0.21121 | 0.0441 | -3.1627
-16.5 | -0.6509 | 0.20479 | 0.0409 | -3.1784
-16 | -0.6353 | 0.19771 | 0.0369 | -3.2133
-15.5 | -0.632 | 0.19051 | 0.0285 | -3.3174
-15 | -0.6152 | 0.18129 | 0.0267 | -3.3935
-14.5 | -0.5945 | 0.17543 | 0.026 | -3.3888
-14 | -0.5816 | 0.16829 | 0.0225 | -3.4559
-13.5 | -0.5858 | 0.15964 | 0.0134 | -3.6695
-13 | -0.5749 | 0.15024 | 0.0121 | -3.8265
-12.5 | -0.5549 | 0.14433 | 0.012 | -3.8447
-12 | -0.5451 | 0.13702 | 0.0091 | -3.9783
-11.5 | -0.5556 | 0.12603 | -0.0013 | -4.4085
-11 | -0.5523 | 0.11637 | -0.0028 | -4.7461
-10.5 | -0.5335 | 0.11145 | -0.0024 | -4.7869
-10 | -0.5321 | 0.1026 | -0.0071 | -5.1862
-9 | -0.6983 | 0.04032 | -0.0524 | -17.3189
-8 | -0.6441 | 0.02617 | -0.051 | -24.6122
-7.5 | -0.6028 | 0.02326 | -0.0497 | -25.9157
-7 | -0.5597 | 0.02069 | -0.0479 | -27.0517
-6.5 | -0.5171 | 0.01787 | -0.046 | -28.9368
-6 | -0.4741 | 0.01649 | -0.0441 | -28.7508
-5.5 | -0.4311 | 0.01483 | -0.0425 | -29.0695
-5 | -0.3692 | 0.01344 | -0.0447 | -27.4702
-4.5 | -0.2864 | 0.01203 | -0.051 | -23.8071
-4 | -0.204 | 0.01096 | -0.0572 | -18.6131
-3.5 | -0.1262 | 0.01011 | -0.062 | -12.4827
-3 | -0.0598 | 0.0095 | -0.0639 | -6.2947
-2.5 | -0.0027 | 0.00905 | -0.0634 | -0.29834
-2 | 0.0497 | 0.00879 | -0.0618 | 5.6542
-1.5 | 0.1013 | 0.00866 | -0.0599 | 11.6975
-1 | 0.1528 | 0.00859 | -0.0581 | 17.7881
-0.5 | 0.2036 | 0.00855 | -0.056 | 23.8129
0 | 0.2526 | 0.00853 | -0.0536 | 29.6131
0.5 | 0.2978 | 0.0085 | -0.0502 | 35.0353
1 | 0.3524 | 0.00844 | -0.0489 | 41.7536
1.5 | 0.4192 | 0.00857 | -0.0514 | 48.9148
2 | 0.4767 | 0.00884 | -0.0519 | 53.9253
2.5 | 0.5333 | 0.00915 | -0.0521 | 58.2842
3 | 0.5894 | 0.0095 | -0.0521 | 62.0421
3.5 | 0.6452 | 0.00989 | -0.0521 | 65.2376
4 | 0.7003 | 0.01034 | -0.052 | 67.7273
4.5 | 0.7549 | 0.01084 | -0.0518 | 69.6402
5 | 0.8093 | 0.01135 | -0.0516 | 71.304
5.5 | 0.8627 | 0.01192 | -0.0513 | 72.3742
6 | 0.9154 | 0.01256 | -0.051 | 72.8822
6.5 | 0.9673 | 0.01326 | -0.0505 | 72.9487
7 | 1.0182 | 0.01406 | -0.05 | 72.4182
7.5 | 1.0675 | 0.015 | -0.0493 | 71.1667
8 | 1.1152 | 0.01609 | -0.0485 | 69.3101
8.5 | 1.1599 | 0.0175 | -0.0474 | 66.28
9 | 1.1999 | 0.01941 | -0.0457 | 61.8187
9.5 | 1.2351 | 0.02167 | -0.0435 | 56.9958
10 | 1.2616 | 0.02454 | -0.0402 | 51.4099
10.5 | 1.2891 | 0.02695 | -0.0372 | 47.833
11 | 1.3043 | 0.02996 | -0.0327 | 43.5347
11.5 | 1.3189 | 0.03306 | -0.0291 | 39.8941
12 | 1.3255 | 0.03768 | -0.0256 | 35.1778
12.5 | 1.3376 | 0.04147 | -0.0237 | 32.2546
13 | 1.3446 | 0.0461 | -0.0224 | 29.167
13.5 | 1.3483 | 0.05131 | -0.0218 | 26.2775
14 | 1.3397 | 0.05866 | -0.0213 | 22.8384
14.5 | 1.327 | 0.06662 | -0.0231 | 19.9189
15 | 1.3072 | 0.07614 | -0.0262 | 17.1684
15.5 | 1.2812 | 0.08731 | -0.031 | 14.6741
16 | 1.25 | 0.10048 | -0.0378 | 12.4403
16.5 | 1.2067 | 0.11743 | -0.0476 | 10.2759
17 | 1.1397 | 0.1423 | -0.0635 | 8.0091
17.5 | 0.9689 | 0.22143 | -0.1073 | 4.3756
18 | 0.9931 | 0.22497 | -0.1068 | 4.4144
18.5 | 0.9989 | 0.2368 | -0.114 | 4.2183

## 19. Re 250k Mach 0.10 (1)
BIGFOIL.COM POLAR EXPORT
NM19 root
NM19 root |  |  |  | Cl Max: | 1.162 | at alpha= | 9 | deg
JavaFoil+Calcfoil stall+Eppler ext transition |  |  |  | L/D Max: | 59.029 | at alpha= | 6.5 | deg
Re: | 250000 |  |  | Cd Min: | 0.01141 | at alpha= | -1 | deg
Mach: | 0.1 |  |  | Cl=0 at alpha= | -2.4167 | deg
|  |  |  | @ Cl=0.1, Cd= | 0.011732
|  |  |  | @ Cl=0.4, Cd= | 0.011776
|  |  |  | @ Cl=0.6, Cd= | 0.012704
alpha (deg) | Cl | Cd | Cm | Cl/Cd
-16 | -0.42 | 0.17272 | -0.016 | -2.433
-15.5 | -0.443 | 0.16328 | -0.016 | -2.713
-15 | -0.465 | 0.15413 | -0.016 | -3.019
-14.5 | -0.487 | 0.1404 | -0.016 | -3.469
-14 | -0.508 | 0.13344 | -0.016 | -3.806
-13.5 | -0.527 | 0.12317 | -0.016 | -4.278
-13 | -0.544 | 0.11469 | -0.016 | -4.741
-12.5 | -0.558 | 0.10636 | -0.016 | -5.245
-12 | -0.569 | 0.09944 | -0.016 | -5.719
-11.5 | -0.575 | 0.09309 | -0.016 | -6.182
-11 | -0.578 | 0.08639 | -0.016 | -6.687
-10.5 | -0.575 | 0.08052 | -0.017 | -7.143
-10 | -0.567 | 0.07512 | -0.017 | -7.554
-9.5 | -0.554 | 0.07013 | -0.018 | -7.906
-9 | -0.536 | 0.0654 | -0.018 | -8.199
-8.5 | -0.513 | 0.06056 | -0.02 | -8.475
-8 | -0.485 | 0.05674 | -0.02 | -8.552
-7.5 | -0.544 | 0.01792 | -0.05 | -30.384
-7 | -0.516 | 0.01628 | -0.052 | -31.665
-6.5 | -0.466 | 0.01557 | -0.052 | -29.939
-6 | -0.414 | 0.0149 | -0.052 | -27.792
-5.5 | -0.36 | 0.01453 | -0.052 | -24.787
-5 | -0.304 | 0.01412 | -0.053 | -21.528
-4.5 | -0.247 | 0.0142 | -0.053 | -17.379
-4 | -0.188 | 0.01385 | -0.053 | -13.611
-3.5 | -0.129 | 0.0131 | -0.053 | -9.881
-3 | -0.07 | 0.01264 | -0.054 | -5.542
-2.5 | -0.01 | 0.01206 | -0.054 | -0.857
-2 | 0.05 | 0.01202 | -0.054 | 4.121
-1.5 | 0.109 | 0.01168 | -0.054 | 9.369
-1 | 0.169 | 0.01141 | -0.055 | 14.847
-0.5 | 0.229 | 0.01173 | -0.055 | 19.54
0 | 0.289 | 0.01166 | -0.055 | 24.805
0.5 | 0.349 | 0.01181 | -0.055 | 29.544
1 | 0.409 | 0.01177 | -0.056 | 34.73
1.5 | 0.468 | 0.01195 | -0.056 | 39.193
2 | 0.528 | 0.0125 | -0.056 | 42.215
2.5 | 0.587 | 0.01264 | -0.056 | 46.448
3 | 0.646 | 0.01293 | -0.057 | 49.987
3.5 | 0.705 | 0.01353 | -0.057 | 52.115
4 | 0.764 | 0.01602 | -0.057 | 47.684
4.5 | 0.822 | 0.01642 | -0.057 | 50.058
5 | 0.704 | 0.0368 | -0.011 | 19.121
5.5 | 0.748 | 0.03863 | -0.011 | 19.367
6 | 0.988 | 0.01875 | -0.058 | 52.725
6.5 | 1.033 | 0.01749 | -0.058 | 59.029
7 | 1.074 | 0.01957 | -0.058 | 54.896
7.5 | 1.109 | 0.02055 | -0.058 | 53.984
8 | 1.136 | 0.02166 | -0.058 | 52.442
8.5 | 1.153 | 0.02305 | -0.058 | 50.005
9 | 1.162 | 0.0245 | -0.058 | 47.423
9.5 | 1.159 | 0.02708 | -0.057 | 42.775
10 | 1.148 | 0.02982 | -0.057 | 38.508
10.5 | 1.126 | 0.0336 | -0.056 | 33.516
11 | 1.095 | 0.03877 | -0.055 | 28.24
11.5 | 1.051 | 0.04663 | -0.053 | 22.535
12 | 0.986 | 0.06216 | -0.049 | 15.861
12.5 | 0.906 | 0.08847 | -0.04 | 10.24
13 | 0.856 | 0.10226 | -0.032 | 8.375
13.5 | 0.819 | 0.11013 | -0.031 | 7.438
14 | 0.779 | 0.11855 | -0.028 | 6.574

## 20. Re 250k Mach 0.10 (2)
BIGFOIL.COM POLAR EXPORT
NM19 root
NM19 root |  |  |  | Cl Max: | 1.338 | at alpha= | 13.5 | deg
XFOIL ncrit=9 |  |  |  | L/D Max: | 72.7826 | at alpha= | 6 | deg
Re: | 250000 |  |  | Cd Min: | 0.25277 | at alpha= | -20 | deg
Mach: | 0.1 |  |  | Cl=0 at alpha= | -2.4705 | deg
|  |  |  | @ Cl=0.1, Cd= | 0.0087037
|  |  |  | @ Cl=0.4, Cd= | 0.0085594
|  |  |  | @ Cl=0.6, Cd= | 0.0095921
alpha (deg) | Cl | Cd | Cm | Cl/Cd
-20 | -0.7728 | 0.25277 | 0.0676 | -3.0573
-19.5 | -0.7537 | 0.24624 | 0.0652 | -3.0608
-19 | -0.7357 | 0.24001 | 0.0614 | -3.0653
-18.5 | -0.718 | 0.23334 | 0.0571 | -3.0771
-18 | -0.7069 | 0.22721 | 0.049 | -3.1112
-17.5 | -0.6891 | 0.2185 | 0.046 | -3.1538
-17 | -0.6688 | 0.21189 | 0.0445 | -3.1564
-16.5 | -0.6516 | 0.2054 | 0.0411 | -3.1723
-16 | -0.6359 | 0.19825 | 0.0371 | -3.2076
-15.5 | -0.6326 | 0.19117 | 0.0286 | -3.3091
-15 | -0.6141 | 0.18196 | 0.0272 | -3.3749
-14.5 | -0.594 | 0.17602 | 0.0262 | -3.3746
-14 | -0.5813 | 0.16878 | 0.0225 | -3.4441
-13.5 | -0.5854 | 0.16027 | 0.0134 | -3.6526
-13 | -0.5724 | 0.15109 | 0.0126 | -3.7885
-12.5 | -0.5528 | 0.145 | 0.0122 | -3.8124
-12 | -0.5434 | 0.13759 | 0.0092 | -3.9494
-11.5 | -0.5537 | 0.12674 | -0.0013 | -4.3688
-11 | -0.5471 | 0.11774 | -0.0018 | -4.6467
-10.5 | -0.5301 | 0.11231 | -0.0021 | -4.72
-10 | -0.5295 | 0.10323 | -0.0072 | -5.1293
-9.5 | -0.6181 | 0.06451 | -0.0384 | -9.5815
-9 | -0.6957 | 0.04159 | -0.0528 | -16.7276
-8 | -0.6463 | 0.0272 | -0.0516 | -23.761
-7.5 | -0.6063 | 0.02381 | -0.0503 | -25.4641
-7 | -0.5635 | 0.02116 | -0.0484 | -26.6304
-6.5 | -0.5208 | 0.01832 | -0.0464 | -28.4279
-6 | -0.4781 | 0.01669 | -0.0445 | -28.6459
-5.5 | -0.4351 | 0.01501 | -0.0428 | -28.9873
-5 | -0.3697 | 0.01367 | -0.0454 | -27.0446
-4.5 | -0.2865 | 0.01211 | -0.0518 | -23.6581
-4 | -0.2035 | 0.01102 | -0.0579 | -18.4664
-3.5 | -0.1256 | 0.01015 | -0.0626 | -12.3744
-3 | -0.0601 | 0.00953 | -0.0642 | -6.3064
-2.5 | -0.0031 | 0.00908 | -0.0636 | -0.34141
-2 | 0.0495 | 0.00882 | -0.062 | 5.6122
-1.5 | 0.1016 | 0.0087 | -0.0602 | 11.6782
-1 | 0.1535 | 0.00863 | -0.0583 | 17.7868
-0.5 | 0.2046 | 0.00859 | -0.0563 | 23.8184
0.5 | 0.2998 | 0.00854 | -0.0505 | 35.1054
1 | 0.3533 | 0.00847 | -0.0489 | 41.7119
1.5 | 0.4212 | 0.0086 | -0.0515 | 48.9767
2 | 0.4791 | 0.00888 | -0.052 | 53.9527
2.5 | 0.536 | 0.0092 | -0.0522 | 58.2609
3 | 0.5927 | 0.00954 | -0.0523 | 62.1279
3.5 | 0.6487 | 0.00994 | -0.0522 | 65.2616
4 | 0.7041 | 0.01042 | -0.0521 | 67.572
4.5 | 0.7592 | 0.01089 | -0.0519 | 69.7153
5 | 0.8138 | 0.01142 | -0.0517 | 71.2609
5.5 | 0.8675 | 0.01203 | -0.0513 | 72.1114
6 | 0.9207 | 0.01265 | -0.0509 | 72.7826
6.5 | 0.9726 | 0.01341 | -0.0504 | 72.528
7 | 1.0242 | 0.01418 | -0.0498 | 72.2285
7.5 | 1.0738 | 0.01512 | -0.0491 | 71.0185
8 | 1.1215 | 0.01626 | -0.0482 | 68.9729
8.5 | 1.1651 | 0.01785 | -0.0468 | 65.2717
9 | 1.2039 | 0.01991 | -0.045 | 60.4671
9.5 | 1.237 | 0.02236 | -0.0424 | 55.322
10 | 1.2654 | 0.025 | -0.0392 | 50.616
10.5 | 1.2874 | 0.02781 | -0.0355 | 46.2927
11 | 1.3027 | 0.03079 | -0.0311 | 42.3092
11.5 | 1.3158 | 0.03415 | -0.0277 | 38.53
12 | 1.3222 | 0.03892 | -0.0245 | 33.9723
12.5 | 1.3321 | 0.04312 | -0.0227 | 30.8929
13 | 1.3369 | 0.04818 | -0.0217 | 27.748
13.5 | 1.338 | 0.05388 | -0.0214 | 24.833
14 | 1.3251 | 0.06192 | -0.0217 | 21.4002
14.5 | 1.3081 | 0.0708 | -0.0242 | 18.476
15 | 1.2834 | 0.08142 | -0.0283 | 15.7627
15.5 | 1.2522 | 0.09411 | -0.0345 | 13.3057
16 | 1.214 | 0.10942 | -0.043 | 11.0949
16.5 | 1.1652 | 0.12869 | -0.0549 | 9.0543
17 | 1.1025 | 0.15401 | -0.0711 | 7.1586
17.5 | 0.9707 | 0.2226 | -0.1083 | 4.3607
18 | 0.9951 | 0.2263 | -0.1078 | 4.3973
18.5 | 1.0016 | 0.23795 | -0.1149 | 4.2093

## 21. Re 250k Mach 0.25 (1)
BIGFOIL.COM POLAR EXPORT
NM19 root
NM19 root |  |  |  | Cl Max: | 1.144 | at alpha= | 8.5 | deg
JavaFoil+Calcfoil stall+Eppler ext transition |  |  |  | L/D Max: | 58.306 | at alpha= | 6 | deg
Re: | 250000 |  |  | Cd Min: | 0.01152 | at alpha= | -1 | deg
Mach: | 0.25 |  |  | Cl=0 at alpha= | -2.4113 | deg
|  |  |  | @ Cl=0.1, Cd= | 0.011815
|  |  |  | @ Cl=0.4, Cd= | 0.012098
|  |  |  | @ Cl=0.6, Cd= | 0.12432
alpha (deg) | Cl | Cd | Cm | Cl/Cd
-14.5 | -0.136 | 0.16817 | -0.017 | -0.807
-14 | -0.22 | 0.15418 | -0.017 | -1.424
-13.5 | -0.282 | 0.13966 | -0.017 | -2.019
-13 | -0.337 | 0.13132 | -0.017 | -2.566
-12.5 | -0.386 | 0.12398 | -0.017 | -3.113
-12 | -0.429 | 0.11583 | -0.017 | -3.704
-11.5 | -0.465 | 0.10367 | -0.017 | -4.488
-11 | -0.494 | 0.09521 | -0.017 | -5.186
-10.5 | -0.514 | 0.08689 | -0.017 | -5.915
-10 | -0.525 | 0.08028 | -0.017 | -6.543
-9.5 | -0.528 | 0.07401 | -0.017 | -7.13
-9 | -0.521 | 0.06803 | -0.018 | -7.664
-8.5 | -0.507 | 0.06292 | -0.019 | -8.06
-8 | -0.49 | 0.05604 | -0.029 | -8.751
-7.5 | -0.455 | 0.05426 | -0.022 | -8.381
-7 | -0.513 | 0.01715 | -0.052 | -29.912
-6.5 | -0.475 | 0.01609 | -0.053 | -29.493
-6 | -0.423 | 0.01545 | -0.053 | -27.383
-5.5 | -0.369 | 0.01479 | -0.054 | -24.912
-5 | -0.312 | 0.01446 | -0.054 | -21.544
-4.5 | -0.253 | 0.0144 | -0.054 | -17.581
-4 | -0.193 | 0.01403 | -0.055 | -13.789
-3.5 | -0.133 | 0.01341 | -0.055 | -9.918
-3 | -0.072 | 0.01277 | -0.055 | -5.636
-2.5 | -0.011 | 0.01255 | -0.055 | -0.846
-2 | 0.051 | 0.01208 | -0.056 | 4.213
-1.5 | 0.112 | 0.01175 | -0.056 | 9.575
-1 | 0.174 | 0.01152 | -0.056 | 15.107
-0.5 | 0.236 | 0.01199 | -0.056 | 19.643
0 | 0.297 | 0.01168 | -0.057 | 25.431
0.5 | 0.359 | 0.01193 | -0.057 | 30.063
1 | 0.42 | 0.01218 | -0.057 | 34.482
1.5 | 0.481 | 0.01253 | -0.057 | 38.398
2 | 0.542 | 0.01264 | -0.058 | 42.909
2.5 | 0.603 | 0.01295 | -0.058 | 46.57
3 | 0.664 | 0.0133 | -0.058 | 49.924
3.5 | 0.724 | 0.0139 | -0.058 | 52.134
4 | 0.784 | 0.01654 | -0.059 | 47.435
4.5 | 0.675 | 0.03521 | -0.011 | 19.179
5 | 0.722 | 0.03679 | -0.011 | 19.632
5.5 | 0.768 | 0.03866 | -0.011 | 19.855
6 | 1.009 | 0.01731 | -0.059 | 58.306
6.5 | 1.055 | 0.0194 | -0.06 | 54.395
7 | 1.093 | 0.02039 | -0.06 | 53.594
7.5 | 1.122 | 0.02159 | -0.059 | 51.955
8 | 1.138 | 0.02305 | -0.059 | 49.391
8.5 | 1.144 | 0.02481 | -0.059 | 46.112
9 | 1.136 | 0.0271 | -0.058 | 41.931
9.5 | 1.115 | 0.02997 | -0.058 | 37.199
10 | 1.075 | 0.03451 | -0.057 | 31.148
10.5 | 1.018 | 0.04105 | -0.055 | 24.807
11 | 0.937 | 0.05368 | -0.052 | 17.452
11.5 | 0.821 | 0.08251 | -0.041 | 9.952
12 | 0.742 | 0.09636 | -0.032 | 7.701
12.5 | 0.669 | 0.10497 | -0.028 | 6.372
13 | 0.591 | 0.11415 | -0.027 | 5.177
13.5 | 0.507 | 0.12432 | -0.025 | 4.081

## 22. Re 250k Mach 0.25 (2)
BIGFOIL.COM POLAR EXPORT
NM19 root
NM19 root |  |  |  | Cl Max: | 1.2959 | at alpha= | 11.5 | deg
XFOIL ncrit=9 |  |  |  | L/D Max: | 71.746 | at alpha= | 6 | deg
Re: | 250000 |  |  | Cd Min: | 0.25739 | at alpha= | -20 | deg
Mach: | 0.25 |  |  | Cl=0 at alpha= | -2.4503 | deg
|  |  |  | @ Cl=0.1, Cd= | 0.008878
|  |  |  | @ Cl=0.4, Cd= | 0.0087488
|  |  |  | @ Cl=0.6, Cd= | 0.0097237
alpha (deg) | Cl | Cd | Cm | Cl/Cd
-20 | -0.7844 | 0.25739 | 0.0713 | -3.0475
-19.5 | -0.7653 | 0.25094 | 0.0678 | -3.0497
-19 | -0.7463 | 0.2443 | 0.0636 | -3.0549
-18.5 | -0.7278 | 0.23721 | 0.0584 | -3.0682
-18 | -0.7175 | 0.23188 | 0.05 | -3.0943
-17.5 | -0.6936 | 0.22218 | 0.0492 | -3.1218
-17 | -0.6743 | 0.21561 | 0.0463 | -3.1274
-16.5 | -0.6564 | 0.20874 | 0.0426 | -3.1446
-16 | -0.6412 | 0.2013 | 0.037 | -3.1853
-15.5 | -0.6364 | 0.19478 | 0.029 | -3.2673
-15 | -0.6111 | 0.18549 | 0.0295 | -3.2945
-14.5 | -0.5929 | 0.17909 | 0.0272 | -3.3106
-14 | -0.5849 | 0.17156 | 0.0208 | -3.4093
-13.5 | -0.5836 | 0.16363 | 0.0134 | -3.5666
-13 | -0.5598 | 0.15499 | 0.0151 | -3.6118
-12.5 | -0.5442 | 0.14824 | 0.0131 | -3.6711
-12 | -0.5374 | 0.14025 | 0.0087 | -3.8317
-11.5 | -0.545 | 0.13031 | -0.0012 | -4.1823
-11 | -0.5254 | 0.12331 | 0.0016 | -4.2608
-10.5 | -0.5149 | 0.11612 | -0.0009 | -4.4342
-10 | -0.5291 | 0.10441 | -0.0129 | -5.0675
-9.5 | -0.5388 | 0.09195 | -0.0193 | -5.8597
-9 | -0.5716 | 0.06986 | -0.0289 | -8.1821
-8.5 | -0.6595 | 0.04183 | -0.0543 | -15.7662
-8 | -0.649 | 0.03336 | -0.0547 | -19.4544
-7.5 | -0.6206 | 0.0276 | -0.0533 | -22.4855
-7 | -0.5821 | 0.02432 | -0.0512 | -23.935
-6.5 | -0.5413 | 0.02095 | -0.0486 | -25.8377
-6 | -0.5003 | 0.01796 | -0.0462 | -27.8563
-5.5 | -0.4571 | 0.01666 | -0.0438 | -27.437
-5 | -0.3749 | 0.01427 | -0.0493 | -26.2719
-4.5 | -0.2886 | 0.01262 | -0.0554 | -22.8685
-4 | -0.2037 | 0.01135 | -0.0613 | -17.9471
-3.5 | -0.1279 | 0.01041 | -0.0649 | -12.2863
-3 | -0.0623 | 0.00974 | -0.066 | -6.3963
-2.5 | -0.0054 | 0.00929 | -0.0649 | -0.58127
-2 | 0.0489 | 0.00901 | -0.0632 | 5.4273
-1.5 | 0.1031 | 0.00887 | -0.0615 | 11.6234
-1 | 0.1573 | 0.0088 | -0.0597 | 17.875
-0.5 | 0.2109 | 0.00878 | -0.0578 | 24.0205
0 | 0.2631 | 0.00878 | -0.0556 | 29.9658
0.5 | 0.3115 | 0.00876 | -0.0524 | 35.5594
1 | 0.3598 | 0.00871 | -0.0492 | 41.3088
1.5 | 0.4324 | 0.00878 | -0.0521 | 49.2483
2 | 0.4924 | 0.00908 | -0.0527 | 54.2291
2.5 | 0.5517 | 0.00941 | -0.0529 | 58.6291
3 | 0.6102 | 0.00979 | -0.0529 | 62.3289
3.5 | 0.6681 | 0.01024 | -0.0528 | 65.2441
4 | 0.7256 | 0.01072 | -0.0526 | 67.6866
4.5 | 0.7826 | 0.01125 | -0.0523 | 69.5644
5 | 0.8389 | 0.01186 | -0.0518 | 70.7336
5.5 | 0.8947 | 0.01248 | -0.0513 | 71.6907
6 | 0.9492 | 0.01323 | -0.0506 | 71.746
6.5 | 1.0033 | 0.01401 | -0.0498 | 71.6131
7 | 1.0556 | 0.01496 | -0.0487 | 70.5615
7.5 | 1.106 | 0.01607 | -0.0475 | 68.8239
8 | 1.1523 | 0.0176 | -0.0459 | 65.4716
8.5 | 1.1934 | 0.01963 | -0.0437 | 60.7947
9 | 1.2282 | 0.0221 | -0.0407 | 55.5747
9.5 | 1.2537 | 0.02505 | -0.0368 | 50.0479
10 | 1.2709 | 0.02815 | -0.032 | 45.1474
10.5 | 1.2773 | 0.03218 | -0.0273 | 39.6924
11 | 1.2896 | 0.03618 | -0.0243 | 35.644
11.5 | 1.2959 | 0.04109 | -0.0221 | 31.5381
12 | 1.294 | 0.04743 | -0.0204 | 27.2823
12.5 | 1.2892 | 0.05434 | -0.0207 | 23.7247
13 | 1.2769 | 0.06259 | -0.0223 | 20.401
13.5 | 1.2598 | 0.0719 | -0.0256 | 17.5216
14 | 1.2391 | 0.08216 | -0.0297 | 15.0815
14.5 | 1.2102 | 0.09455 | -0.0355 | 12.7996
15 | 1.1745 | 0.10938 | -0.0438 | 10.7378
15.5 | 1.1359 | 0.12659 | -0.0545 | 8.9731
16 | 0.9926 | 0.17791 | -0.0861 | 5.5792
16.5 | 0.9844 | 0.19372 | -0.0941 | 5.0816

## 23. Re 250k Mach 0.50 (1)
BIGFOIL.COM POLAR EXPORT
NM19 root
NM19 root |  |  |  | Cl Max: | 1.215 | at alpha= | 20 | deg
JavaFoil+Calcfoil stall+Eppler ext transition |  |  |  | L/D Max: | 51.958 | at alpha= | 3.5 | deg
Re: | 250000 |  |  | Cd Min: | 0.0124 | at alpha= | 0.5 | deg
Mach: | 0.5 |  |  | Cl=0 at alpha= | -2.413 | deg
|  |  |  | @ Cl=0.1, Cd= | 0.012506
|  |  |  | @ Cl=0.4, Cd= | 0.012402
|  |  |  | @ Cl=0.6, Cd= | 0.01354
alpha (deg) | Cl | Cd | Cm | Cl/Cd
-20 | -0.957 | 0.27591 | -0.03 | -3.469
-19.5 | -0.931 | 0.2674 | -0.03 | -3.481
-19 | -0.905 | 0.2627 | -0.03 | -3.444
-18.5 | -0.877 | 0.25095 | -0.029 | -3.493
-18 | -0.85 | 0.24636 | -0.03 | -3.452
-17.5 | -0.823 | 0.24048 | -0.029 | -3.423
-17 | -0.796 | 0.23877 | -0.029 | -3.333
-16.5 | -0.769 | 0.23586 | -0.029 | -3.262
-16 | -0.742 | 0.22479 | -0.029 | -3.3
-15.5 | -0.715 | 0.2118 | -0.028 | -3.375
-15 | -0.688 | 0.20856 | -0.029 | -3.299
-14.5 | -0.66 | 0.19939 | -0.028 | -3.311
-14 | -0.633 | 0.19386 | -0.028 | -3.266
-13.5 | -0.606 | 0.18907 | -0.028 | -3.207
-13 | -0.578 | 0.17937 | -0.026 | -3.225
-12.5 | -0.552 | 0.1742 | -0.027 | -3.166
-12 | -0.525 | 0.17154 | -0.027 | -3.058
-11.5 | -0.497 | 0.16028 | -0.025 | -3.099
-11 | -0.47 | 0.15259 | -0.025 | -3.078
-10.5 | -0.443 | 0.14944 | -0.025 | -2.961
-10 | -0.415 | 0.13958 | -0.024 | -2.972
-9.5 | -0.388 | 0.13285 | -0.024 | -2.918
-9 | -0.36 | 0.13079 | -0.024 | -2.756
-8.5 | -0.333 | 0.12002 | -0.021 | -2.773
-8 | -0.306 | 0.11598 | -0.022 | -2.635
-7.5 | -0.278 | 0.07814 | -0.021 | -3.562
-7 | -0.327 | 0.06799 | -0.02 | -4.807
-6.5 | -0.377 | 0.05565 | -0.02 | -6.772
-6 | -0.369 | 0.04276 | -0.04 | -8.62
-5.5 | -0.399 | 0.0173 | -0.06 | -23.035
-5 | -0.342 | 0.01613 | -0.06 | -21.188
-4.5 | -0.28 | 0.01534 | -0.061 | -18.247
-4 | -0.215 | 0.01499 | -0.061 | -14.345
-3.5 | -0.148 | 0.01425 | -0.061 | -10.396
-3 | -0.08 | 0.01369 | -0.062 | -5.864
-2.5 | -0.012 | 0.01304 | -0.062 | -0.909
-2 | 0.057 | 0.0125 | -0.062 | 4.549
-1.5 | 0.126 | 0.01251 | -0.062 | 10.053
-1 | 0.195 | 0.01275 | -0.063 | 15.254
-0.5 | 0.263 | 0.01252 | -0.063 | 21.024
0 | 0.332 | 0.01254 | -0.063 | 26.477
0.5 | 0.401 | 0.0124 | -0.064 | 32.305
1 | 0.469 | 0.01315 | -0.064 | 35.666
1.5 | 0.537 | 0.01333 | -0.064 | 40.304
2 | 0.606 | 0.01356 | -0.065 | 44.67
2.5 | 0.673 | 0.01431 | -0.065 | 47.071
3 | 0.741 | 0.01464 | -0.065 | 50.637
3.5 | 0.808 | 0.01556 | -0.065 | 51.958
4 | 0.875 | 0.01874 | -0.066 | 46.677
4.5 | 0.752 | 0.03556 | -0.012 | 21.149
5 | 0.803 | 0.03693 | -0.012 | 21.747
5.5 | 1.053 | 0.02039 | -0.066 | 51.636
6 | 1.096 | 0.0219 | -0.065 | 50.022
6.5 | 1.118 | 0.02377 | -0.065 | 47.039
7 | 1.106 | 0.02619 | -0.065 | 42.237
7.5 | 1.009 | 0.02965 | -0.064 | 34.023
8 | 0.568 | 0.06213 | -0.028 | 9.146
8.5 | 0.596 | 0.07423 | -0.031 | 8.03
9 | 0.621 | 0.08836 | -0.027 | 7.032
9.5 | 0.648 | 0.1248 | -0.024 | 5.188
10 | 0.675 | 0.13751 | -0.027 | 4.908
10.5 | 0.702 | 0.14049 | -0.027 | 4.993
11 | 0.729 | 0.15367 | -0.03 | 4.745
11.5 | 0.756 | 0.16038 | -0.03 | 4.711
12 | 0.783 | 0.17499 | -0.033 | 4.476
12.5 | 0.811 | 0.18344 | -0.034 | 4.422
13 | 0.837 | 0.18722 | -0.035 | 4.473
13.5 | 0.865 | 0.19578 | -0.036 | 4.416
14 | 0.891 | 0.20068 | -0.036 | 4.442
14.5 | 0.919 | 0.21328 | -0.038 | 4.31
15 | 0.946 | 0.22269 | -0.038 | 4.246
15.5 | 0.973 | 0.2315 | -0.039 | 4.204
16 | 0.999 | 0.23693 | -0.039 | 4.218
16.5 | 1.027 | 0.24587 | -0.041 | 4.177
17 | 1.054 | 0.24643 | -0.042 | 4.279
17.5 | 1.081 | 0.25398 | -0.042 | 4.255
18 | 1.108 | 0.27163 | -0.043 | 4.081
18.5 | 1.134 | 0.27807 | -0.043 | 4.079
19 | 1.162 | 0.27035 | -0.044 | 4.297
19.5 | 1.187 | 0.27895 | -0.044 | 4.257
20 | 1.215 | 0.28817 | -0.045 | 4.216

## 24. Re 250k Mach 0.50 (2)
BIGFOIL.COM POLAR EXPORT
NM19 root
NM19 root |  |  |  | Cl Max: | 1.2359 | at alpha= | 8.5 | deg
XFOIL ncrit=9 |  |  |  | L/D Max: | 68.5281 | at alpha= | 5 | deg
Re: | 250000 |  |  | Cd Min: | 0.28296 | at alpha= | -20 | deg
Mach: | 0.5 |  |  | Cl=0 at alpha= | -2.3631 | deg
|  |  |  | @ Cl=0.1, Cd= | 0.0097377
|  |  |  | @ Cl=0.4, Cd= | 0.0097227
|  |  |  | @ Cl=0.6, Cd= | 0.010297
alpha (deg) | Cl | Cd | Cm | Cl/Cd
-20 | -0.8503 | 0.28296 | 0.0848 | -3.005
-19.5 | -0.8269 | 0.27457 | 0.0794 | -3.0116
-19 | -0.8049 | 0.26702 | 0.0716 | -3.0144
-18.5 | -0.7819 | 0.25752 | 0.067 | -3.0363
-18 | -0.7578 | 0.24907 | 0.0634 | -3.0425
-17.5 | -0.7346 | 0.24097 | 0.0587 | -3.0485
-17 | -0.7118 | 0.23265 | 0.0535 | -3.0595
-16.5 | -0.6945 | 0.22576 | 0.0453 | -3.0763
-16 | -0.6718 | 0.21588 | 0.0414 | -3.1119
-15.5 | -0.6469 | 0.20743 | 0.0392 | -3.1186
-15 | -0.6251 | 0.19961 | 0.0351 | -3.1316
-14.5 | -0.6139 | 0.19298 | 0.0264 | -3.1812
-14 | -0.591 | 0.1827 | 0.0238 | -3.2348
-13.5 | -0.5672 | 0.17476 | 0.0221 | -3.2456
-13 | -0.5483 | 0.16694 | 0.0184 | -3.2844
-12.5 | -0.5443 | 0.15975 | 0.01 | -3.4072
-12 | -0.5304 | 0.15006 | 0.0064 | -3.5346
-11.5 | -0.502 | 0.14259 | 0.0071 | -3.5206
-11 | -0.4932 | 0.13465 | 0.0019 | -3.6628
-10.5 | -0.4963 | 0.12604 | -0.0069 | -3.9376
-10 | -0.4801 | 0.11663 | -0.0072 | -4.1164
-9.5 | -0.465 | 0.10888 | -0.0088 | -4.2708
-9 | -0.4642 | 0.09728 | -0.014 | -4.7718
-8.5 | -0.4637 | 0.0876 | -0.0189 | -5.2934
-8 | -0.4749 | 0.07565 | -0.0263 | -6.2776
-7 | -0.5287 | 0.04545 | -0.0538 | -11.6326
-6.5 | -0.5507 | 0.03708 | -0.0566 | -14.8517
-6 | -0.5639 | 0.03078 | -0.0529 | -18.3203
-5.5 | -0.4908 | 0.02305 | -0.0607 | -21.2928
-5 | -0.397 | 0.01785 | -0.0665 | -22.2409
-4.5 | -0.3019 | 0.01498 | -0.0711 | -20.1535
-4 | -0.2188 | 0.01299 | -0.0733 | -16.8437
-3.5 | -0.1462 | 0.01169 | -0.0735 | -12.5064
-3 | -0.0813 | 0.01086 | -0.0721 | -7.4862
-2.5 | -0.0175 | 0.01032 | -0.0705 | -1.6957
-2 | 0.0464 | 0.00993 | -0.069 | 4.6727
-1.5 | 0.1105 | 0.0097 | -0.0675 | 11.3918
-1 | 0.1745 | 0.0096 | -0.066 | 18.1771
-0.5 | 0.2377 | 0.0096 | -0.0642 | 24.7604
0 | 0.2998 | 0.00964 | -0.0623 | 31.0996
0.5 | 0.3599 | 0.00968 | -0.0599 | 37.1798
1 | 0.4162 | 0.00974 | -0.0566 | 42.731
1.5 | 0.4701 | 0.00976 | -0.0526 | 48.166
2 | 0.5512 | 0.00997 | -0.0553 | 55.2859
2.5 | 0.6198 | 0.01043 | -0.0556 | 59.4247
3 | 0.6873 | 0.01099 | -0.0554 | 62.5387
3.5 | 0.7543 | 0.01158 | -0.0549 | 65.1382
4 | 0.8202 | 0.01224 | -0.054 | 67.0098
4.5 | 0.8854 | 0.01302 | -0.0528 | 68.0031
5 | 0.9498 | 0.01386 | -0.0512 | 68.5281
5.5 | 1.0117 | 0.01486 | -0.0492 | 68.0821
6 | 1.0724 | 0.01596 | -0.0467 | 67.193
6.5 | 1.1289 | 0.01735 | -0.0437 | 65.0663
7 | 1.1772 | 0.01924 | -0.0398 | 61.185
7.5 | 1.2138 | 0.02189 | -0.035 | 55.45
8 | 1.23 | 0.02543 | -0.0288 | 48.3681
8.5 | 1.2359 | 0.03024 | -0.0242 | 40.8697
9 | 1.2335 | 0.03661 | -0.022 | 33.693
9.5 | 1.2274 | 0.0441 | -0.0217 | 27.8322
10 | 1.2098 | 0.05324 | -0.0234 | 22.7235
10.5 | 1.1841 | 0.06404 | -0.0271 | 18.49
11 | 1.1503 | 0.07646 | -0.0329 | 15.0445
11.5 | 1.1118 | 0.09047 | -0.0405 | 12.2892
12 | 1.0691 | 0.10627 | -0.0497 | 10.0602
12.5 | 1.0215 | 0.12451 | -0.0608 | 8.2042
13 | 0.9831 | 0.14327 | -0.0717 | 6.8619
13.5 | 0.9728 | 0.15723 | -0.0793 | 6.1871

## 25. Re 500k Mach 0.00 (1)
BIGFOIL.COM POLAR EXPORT
NM19 root
NM19 root |  |  |  | Cl Max: | 1.178 | at alpha= | 9 | deg
JavaFoil+Calcfoil stall+Eppler ext transition |  |  |  | L/D Max: | 65.93 | at alpha= | 7.5 | deg
Re: | 500000 |  |  | Cd Min: | 0.00959 | at alpha= | -1 | deg
Mach: | 0 |  |  | Cl=0 at alpha= | -2.4152 | deg
|  |  |  | @ Cl=0.1, Cd= | 0.0099705
|  |  |  | @ Cl=0.4, Cd= | 0.0099593
|  |  |  | @ Cl=0.6, Cd= | 0.010785
alpha (deg) | Cl | Cd | Cm | Cl/Cd
-16.5 | -0.443 | 0.15588 | -0.017 | -2.84
-16 | -0.463 | 0.14648 | -0.016 | -3.158
-15.5 | -0.482 | 0.13803 | -0.017 | -3.496
-15 | -0.502 | 0.1303 | -0.016 | -3.851
-14.5 | -0.52 | 0.1227 | -0.016 | -4.24
-14 | -0.538 | 0.11617 | -0.017 | -4.627
-13.5 | -0.553 | 0.10908 | -0.017 | -5.071
-13 | -0.567 | 0.10237 | -0.017 | -5.534
-12.5 | -0.577 | 0.09598 | -0.016 | -6.012
-12 | -0.584 | 0.09098 | -0.017 | -6.424
-11.5 | -0.588 | 0.08455 | -0.017 | -6.956
-11 | -0.587 | 0.07925 | -0.018 | -7.412
-10.5 | -0.582 | 0.07431 | -0.018 | -7.837
-10 | -0.573 | 0.06963 | -0.019 | -8.224
-9.5 | -0.558 | 0.06517 | -0.02 | -8.563
-9 | -0.539 | 0.06087 | -0.021 | -8.849
-8.5 | -0.516 | 0.05618 | -0.025 | -9.184
-8 | -0.558 | 0.02121 | -0.046 | -26.305
-7.5 | -0.561 | 0.01466 | -0.051 | -38.254
-7 | -0.514 | 0.01404 | -0.051 | -36.609
-6.5 | -0.465 | 0.01354 | -0.052 | -34.317
-6 | -0.413 | 0.01302 | -0.052 | -31.684
-5.5 | -0.359 | 0.01267 | -0.052 | -28.29
-5 | -0.303 | 0.01239 | -0.052 | -24.424
-4.5 | -0.246 | 0.01241 | -0.053 | -19.784
-4 | -0.188 | 0.01209 | -0.053 | -15.518
-3.5 | -0.129 | 0.01132 | -0.053 | -11.378
-3 | -0.07 | 0.01087 | -0.053 | -6.411
-2.5 | -0.01 | 0.01029 | -0.054 | -0.999
-2 | 0.049 | 0.0102 | -0.054 | 4.83
-1.5 | 0.109 | 0.00993 | -0.054 | 10.968
-1 | 0.169 | 0.00959 | -0.054 | 17.574
-0.5 | 0.228 | 0.00999 | -0.055 | 22.831
0 | 0.288 | 0.00991 | -0.055 | 29.019
0.5 | 0.347 | 0.01003 | -0.055 | 34.621
1 | 0.407 | 0.00995 | -0.055 | 40.861
1.5 | 0.466 | 0.01009 | -0.056 | 46.167
2 | 0.525 | 0.0106 | -0.056 | 49.519
2.5 | 0.584 | 0.01072 | -0.056 | 54.478
3 | 0.643 | 0.01096 | -0.056 | 58.66
3.5 | 0.702 | 0.01149 | -0.057 | 61.059
4 | 0.76 | 0.01422 | -0.057 | 53.457
4.5 | 0.818 | 0.01447 | -0.057 | 56.531
5 | 0.875 | 0.01506 | -0.057 | 58.115
5.5 | 0.931 | 0.01569 | -0.058 | 59.316
6 | 0.984 | 0.01638 | -0.058 | 60.054
6.5 | 1.032 | 0.01715 | -0.058 | 60.204
7 | 1.074 | 0.01651 | -0.058 | 65.035
7.5 | 1.11 | 0.01684 | -0.058 | 65.93
8 | 1.14 | 0.01887 | -0.058 | 60.428
8.5 | 1.164 | 0.01988 | -0.058 | 58.57
9 | 1.178 | 0.02064 | -0.058 | 57.082
9.5 | 1.178 | 0.0227 | -0.058 | 51.902
10 | 1.172 | 0.02458 | -0.057 | 47.704
10.5 | 1.157 | 0.02704 | -0.057 | 42.793
11 | 1.135 | 0.03013 | -0.056 | 37.666
11.5 | 1.102 | 0.03456 | -0.055 | 31.891
12 | 1.063 | 0.04034 | -0.054 | 26.349
12.5 | 1.016 | 0.04845 | -0.053 | 20.971
13 | 0.961 | 0.0606 | -0.05 | 15.853
13.5 | 0.905 | 0.07513 | -0.047 | 12.041
14 | 0.849 | 0.09165 | -0.043 | 9.267

## 26. Re 500k Mach 0.00 (2)
BIGFOIL.COM POLAR EXPORT
NM19 root
NM19 root |  |  |  | Cl Max: | 1.4368 | at alpha= | 13.5 | deg
XFOIL ncrit=9 |  |  |  | L/D Max: | 91.0511 | at alpha= | 6 | deg
Re: | 500000 |  |  | Cd Min: | 0.19614 | at alpha= | -16 | deg
Mach: | 0 |  |  | Cl=0 at alpha= | -2.3631 | deg
|  |  |  | @ Cl=0.1, Cd= | 0.0068946
|  |  |  | @ Cl=0.4, Cd= | 0.0068905
|  |  |  | @ Cl=0.6, Cd= | 0.0075136
alpha (deg) | Cl | Cd | Cm | Cl/Cd
-16 | -0.6408 | 0.19614 | 0.0383 | -3.2671
-15.5 | -0.6273 | 0.18795 | 0.0337 | -3.3376
-15 | -0.6214 | 0.17783 | 0.0268 | -3.4943
-14.5 | -0.6079 | 0.17032 | 0.0252 | -3.5692
-14 | -0.5919 | 0.16447 | 0.0232 | -3.5988
-13.5 | -0.5803 | 0.15721 | 0.02 | -3.6912
-13 | -0.5804 | 0.14546 | 0.0125 | -3.9901
-12.5 | -0.5801 | 0.13547 | 0.0093 | -4.2821
-12 | -0.5663 | 0.12996 | 0.0079 | -4.3575
-11.5 | -0.6373 | 0.09824 | -0.0057 | -6.4872
-11 | -0.8404 | 0.04285 | -0.0505 | -19.6126
-10.5 | -0.8395 | 0.03561 | -0.0528 | -23.5748
-10 | -0.8155 | 0.03055 | -0.053 | -26.6939
-9.5 | -0.7822 | 0.02626 | -0.0526 | -29.7867
-9 | -0.7414 | 0.02323 | -0.0518 | -31.9156
-8.5 | -0.7008 | 0.01985 | -0.0507 | -35.3048
-8 | -0.6572 | 0.01782 | -0.0494 | -36.8799
-7.5 | -0.6126 | 0.01626 | -0.0478 | -37.6753
-7 | -0.5684 | 0.01497 | -0.046 | -37.9693
-6 | -0.445 | 0.01196 | -0.05 | -37.2074
-5.5 | -0.3695 | 0.01093 | -0.0544 | -33.806
-5 | -0.2975 | 0.00996 | -0.058 | -29.8695
-4.5 | -0.2334 | 0.00914 | -0.0599 | -25.5361
-4 | -0.1774 | 0.00852 | -0.0597 | -20.8216
-3.5 | -0.1244 | 0.00803 | -0.0588 | -15.4919
-3 | -0.0705 | 0.0076 | -0.0583 | -9.2763
-2 | 0.0402 | 0.00706 | -0.0576 | 5.6941
-1.5 | 0.0962 | 0.0069 | -0.0574 | 13.942
-1 | 0.1525 | 0.00682 | -0.0571 | 22.3607
-0.5 | 0.2086 | 0.0068 | -0.0569 | 30.6765
0 | 0.2645 | 0.0068 | -0.0565 | 38.8971
1 | 0.3737 | 0.00687 | -0.0551 | 54.3959
1.5 | 0.4249 | 0.00691 | -0.0536 | 61.4906
2 | 0.4731 | 0.00692 | -0.0513 | 68.3671
2.5 | 0.5359 | 0.00714 | -0.0528 | 75.056
3 | 0.5933 | 0.00747 | -0.0532 | 79.4244
3.5 | 0.6501 | 0.00784 | -0.0535 | 82.9209
4 | 0.7066 | 0.00821 | -0.0537 | 86.0658
4.5 | 0.7627 | 0.00861 | -0.0538 | 88.583
5 | 0.818 | 0.00908 | -0.0539 | 90.0881
5.5 | 0.8726 | 0.00963 | -0.0538 | 90.6127
6 | 0.9269 | 0.01018 | -0.0538 | 91.0511
6.5 | 0.9803 | 0.01083 | -0.0536 | 90.5171
7 | 1.0325 | 0.01158 | -0.0533 | 89.1623
7.5 | 1.0833 | 0.01249 | -0.0528 | 86.7334
8 | 1.1323 | 0.01358 | -0.0522 | 83.38
8.5 | 1.1792 | 0.01486 | -0.0513 | 79.354
9 | 1.2246 | 0.01623 | -0.0502 | 75.4529
9.5 | 1.2663 | 0.01793 | -0.0486 | 70.6247
10 | 1.3064 | 0.01962 | -0.0468 | 66.5851
10.5 | 1.3436 | 0.02139 | -0.0447 | 62.8144
11 | 1.3746 | 0.02346 | -0.0419 | 58.5934
11.5 | 1.4022 | 0.0254 | -0.0388 | 55.2047
12 | 1.4041 | 0.02886 | -0.0335 | 48.6521
12.5 | 1.4219 | 0.03157 | -0.031 | 45.0396
13 | 1.4334 | 0.03525 | -0.0294 | 40.6638
13.5 | 1.4368 | 0.04028 | -0.0289 | 35.6703
14 | 1.4199 | 0.04814 | -0.0293 | 29.4952
14.5 | 1.4163 | 0.05502 | -0.0307 | 25.7415
15 | 1.4081 | 0.06283 | -0.0329 | 22.4113
15.5 | 1.3943 | 0.07173 | -0.0357 | 19.4382
16 | 1.3782 | 0.08148 | -0.0394 | 16.9146
16.5 | 1.3603 | 0.09195 | -0.0437 | 14.7939
17 | 1.3405 | 0.10301 | -0.0484 | 13.0133
17.5 | 1.3183 | 0.11469 | -0.0536 | 11.4945
18 | 1.2879 | 0.12808 | -0.0597 | 10.0554
18.5 | 1.2653 | 0.14153 | -0.0672 | 8.9402

## 27. Re 500k Mach 0.10 (1)
BIGFOIL.COM POLAR EXPORT
NM19 root
NM19 root |  |  |  | Cl Max: | 1.175 | at alpha= | 9 | deg
JavaFoil+Calcfoil stall+Eppler ext transition |  |  |  | L/D Max: | 64.714 | at alpha= | 7 | deg
Re: | 500000 |  |  | Cd Min: | 0.00965 | at alpha= | -1 | deg
Mach: | 0.1 |  |  | Cl=0 at alpha= | -2.4167 | deg
|  |  |  | @ Cl=0.1, Cd= | 0.0099903
|  |  |  | @ Cl=0.4, Cd= | 0.009989
|  |  |  | @ Cl=0.6, Cd= | 0.010803
alpha (deg) | Cl | Cd | Cm | Cl/Cd
-16 | -0.42 | 0.14907 | -0.017 | -2.82
-15.5 | -0.443 | 0.14187 | -0.017 | -3.123
-15 | -0.465 | 0.13277 | -0.016 | -3.505
-14.5 | -0.487 | 0.12576 | -0.017 | -3.874
-14 | -0.508 | 0.1177 | -0.017 | -4.316
-13.5 | -0.527 | 0.11068 | -0.017 | -4.762
-13 | -0.544 | 0.10405 | -0.017 | -5.228
-12.5 | -0.558 | 0.09721 | -0.016 | -5.739
-12 | -0.569 | 0.09156 | -0.017 | -6.212
-11.5 | -0.576 | 0.08525 | -0.017 | -6.752
-11 | -0.578 | 0.0799 | -0.017 | -7.233
-10.5 | -0.576 | 0.075 | -0.018 | -7.673
-10 | -0.568 | 0.06998 | -0.019 | -8.115
-9.5 | -0.555 | 0.06538 | -0.019 | -8.488
-9 | -0.537 | 0.06128 | -0.021 | -8.765
-8.5 | -0.516 | 0.05616 | -0.025 | -9.189
-8 | -0.495 | 0.04906 | -0.031 | -10.084
-7.5 | -0.562 | 0.01481 | -0.051 | -37.947
-7 | -0.516 | 0.01409 | -0.052 | -36.588
-6.5 | -0.466 | 0.01359 | -0.052 | -34.316
-6 | -0.414 | 0.01306 | -0.052 | -31.723
-5.5 | -0.36 | 0.0127 | -0.052 | -28.354
-5 | -0.304 | 0.01242 | -0.053 | -24.481
-4.5 | -0.247 | 0.01243 | -0.053 | -19.846
-4 | -0.188 | 0.0121 | -0.053 | -15.572
-3.5 | -0.129 | 0.01134 | -0.053 | -11.422
-3 | -0.07 | 0.01088 | -0.054 | -6.437
-2.5 | -0.01 | 0.01031 | -0.054 | -1.002
-2 | 0.05 | 0.01027 | -0.054 | 4.825
-1.5 | 0.109 | 0.00994 | -0.054 | 11.016
-1 | 0.169 | 0.00965 | -0.055 | 17.56
-0.5 | 0.229 | 0.01 | -0.055 | 22.925
0 | 0.289 | 0.00992 | -0.055 | 29.143
0.5 | 0.349 | 0.01004 | -0.055 | 34.75
1 | 0.409 | 0.00998 | -0.056 | 40.964
1.5 | 0.468 | 0.01011 | -0.056 | 46.322
2 | 0.528 | 0.01062 | -0.056 | 49.679
2.5 | 0.587 | 0.01075 | -0.056 | 54.606
3 | 0.646 | 0.01099 | -0.057 | 58.827
3.5 | 0.705 | 0.01152 | -0.057 | 61.225
4 | 0.764 | 0.01426 | -0.057 | 53.559
4.5 | 0.822 | 0.01456 | -0.057 | 56.462
5 | 0.879 | 0.01513 | -0.058 | 58.12
5.5 | 0.748 | 0.03783 | -0.011 | 19.774
6 | 0.988 | 0.01651 | -0.058 | 59.868
6.5 | 1.037 | 0.01727 | -0.058 | 60.035
7 | 1.077 | 0.01665 | -0.058 | 64.714
7.5 | 1.114 | 0.01814 | -0.058 | 61.391
8 | 1.142 | 0.01905 | -0.058 | 59.98
8.5 | 1.163 | 0.02011 | -0.058 | 57.838
9 | 1.175 | 0.02093 | -0.058 | 56.162
9.5 | 1.172 | 0.02313 | -0.058 | 50.681
10 | 1.165 | 0.02503 | -0.058 | 46.54
10.5 | 1.147 | 0.02756 | -0.057 | 41.607
11 | 1.117 | 0.03124 | -0.056 | 35.751
11.5 | 1.082 | 0.03555 | -0.055 | 30.44
12 | 1.036 | 0.04198 | -0.054 | 24.688
12.5 | 0.978 | 0.05268 | -0.052 | 18.571
13 | 0.917 | 0.06696 | -0.049 | 13.69
13.5 | 0.856 | 0.08341 | -0.045 | 10.257
14 | 0.795 | 0.10205 | -0.039 | 7.794

## 28. Re 500k Mach 0.10 (2)
BIGFOIL.COM POLAR EXPORT
NM19 root
NM19 root |  |  |  | Cl Max: | 1.4256 | at alpha= | 13 | deg
XFOIL ncrit=9 |  |  |  | L/D Max: | 90.9756 | at alpha= | 6 | deg
Re: | 500000 |  |  | Cd Min: | 0.1882 | at alpha= | -15.5 | deg
Mach: | 0.1 |  |  | Cl=0 at alpha= | -2.3583 | deg
|  |  |  | @ Cl=0.1, Cd= | 0.0069252
|  |  |  | @ Cl=0.4, Cd= | 0.0069179
|  |  |  | @ Cl=0.6, Cd= | 0.007542
alpha (deg) | Cl | Cd | Cm | Cl/Cd
-15.5 | -0.6282 | 0.1882 | 0.0334 | -3.3379
-15 | -0.6212 | 0.17852 | 0.0269 | -3.4797
-14.5 | -0.6069 | 0.17111 | 0.0255 | -3.5468
-14 | -0.5909 | 0.16516 | 0.0234 | -3.5777
-13.5 | -0.5791 | 0.15785 | 0.0202 | -3.6687
-13 | -0.5789 | 0.1462 | 0.0126 | -3.9596
-12.5 | -0.5772 | 0.13657 | 0.0097 | -4.2264
-12 | -0.5632 | 0.13098 | 0.0083 | -4.2999
-11.5 | -0.5554 | 0.12333 | 0.0052 | -4.5034
-11 | -0.7084 | 0.07167 | -0.0211 | -9.8842
-10.5 | -0.8102 | 0.04126 | -0.0515 | -19.6365
-10 | -0.8083 | 0.03324 | -0.0535 | -24.3171
-9.5 | -0.7819 | 0.02788 | -0.0534 | -28.0452
-9 | -0.7444 | 0.02408 | -0.0526 | -30.9136
-8.5 | -0.7037 | 0.02076 | -0.0514 | -33.8969
-8 | -0.6613 | 0.01827 | -0.05 | -36.1959
-7.5 | -0.6169 | 0.0166 | -0.0484 | -37.1627
-7 | -0.5725 | 0.01535 | -0.0464 | -37.2964
-6.5 | -0.5244 | 0.01357 | -0.0458 | -38.6441
-6 | -0.4473 | 0.01208 | -0.0506 | -37.0281
-5.5 | -0.371 | 0.01101 | -0.0551 | -33.6966
-5 | -0.2988 | 0.01001 | -0.0586 | -29.8501
-4.5 | -0.2352 | 0.00919 | -0.0602 | -25.593
-4 | -0.179 | 0.00857 | -0.0599 | -20.8868
-3.5 | -0.1256 | 0.00808 | -0.059 | -15.5446
-3 | -0.0713 | 0.00764 | -0.0585 | -9.3325
-2.5 | -0.0159 | 0.00734 | -0.0581 | -2.1662
-2 | 0.0402 | 0.0071 | -0.0579 | 5.662
-1.5 | 0.0966 | 0.00693 | -0.0576 | 13.9394
-1 | 0.1532 | 0.00685 | -0.0574 | 22.365
-0.5 | 0.2097 | 0.00683 | -0.0571 | 30.7028
0 | 0.266 | 0.00684 | -0.0568 | 38.8889
0.5 | 0.3216 | 0.00686 | -0.0562 | 46.8805
1 | 0.3759 | 0.00689 | -0.0554 | 54.5573
1.5 | 0.4278 | 0.00695 | -0.054 | 61.554
2 | 0.4755 | 0.00696 | -0.0515 | 68.319
2.5 | 0.5387 | 0.00718 | -0.053 | 75.0279
3 | 0.5965 | 0.00752 | -0.0534 | 79.3218
3.5 | 0.6538 | 0.00788 | -0.0536 | 82.9695
4 | 0.7107 | 0.00825 | -0.0538 | 86.1455
4.5 | 0.7671 | 0.00866 | -0.054 | 88.5797
5 | 0.8227 | 0.00915 | -0.054 | 89.9126
5.5 | 0.8779 | 0.00968 | -0.0539 | 90.6921
6 | 0.9325 | 0.01025 | -0.0538 | 90.9756
6.5 | 0.986 | 0.01094 | -0.0535 | 90.128
7 | 1.0387 | 0.0117 | -0.0532 | 88.7778
7.5 | 1.0897 | 0.01263 | -0.0527 | 86.2787
8 | 1.1388 | 0.01377 | -0.0519 | 82.7015
8.5 | 1.186 | 0.01507 | -0.0509 | 78.6994
9 | 1.2311 | 0.01652 | -0.0497 | 74.5218
9.5 | 1.2733 | 0.01818 | -0.048 | 70.0385
10 | 1.3126 | 0.01998 | -0.0459 | 65.6957
10.5 | 1.3453 | 0.02215 | -0.0432 | 60.7359
11 | 1.3775 | 0.02405 | -0.0404 | 57.2765
11.5 | 1.3991 | 0.02622 | -0.0366 | 53.36
12 | 1.4013 | 0.02989 | -0.0319 | 46.8819
12.5 | 1.4163 | 0.0331 | -0.0297 | 42.7885
13 | 1.4256 | 0.0373 | -0.0286 | 38.2198
13.5 | 1.4243 | 0.04318 | -0.0286 | 32.9852
14 | 1.4052 | 0.0516 | -0.0295 | 27.2326
14.5 | 1.4015 | 0.05878 | -0.0313 | 23.8431
15 | 1.3897 | 0.0673 | -0.0339 | 20.6493
15.5 | 1.3737 | 0.07684 | -0.0373 | 17.8774
16 | 1.3558 | 0.08716 | -0.0414 | 15.5553
16.5 | 1.3364 | 0.09815 | -0.046 | 13.6159
17 | 1.3159 | 0.10961 | -0.0511 | 12.0053
17.5 | 1.2923 | 0.12182 | -0.0568 | 10.6083
18 | 1.2608 | 0.13608 | -0.064 | 9.2651

## 29. Re 500k Mach 0.25 (1)
BIGFOIL.COM POLAR EXPORT
NM19 root
NM19 root |  |  |  | Cl Max: | 1.156 | at alpha= | 8.5 | deg
JavaFoil+Calcfoil stall+Eppler ext transition |  |  |  | L/D Max: | 64.067 | at alpha= | 6.5 | deg
Re: | 500000 |  |  | Cd Min: | 0.00976 | at alpha= | -1 | deg
Mach: | 0.25 |  |  | Cl=0 at alpha= | -2.4113 | deg
|  |  |  | @ Cl=0.1, Cd= | 0.010055
|  |  |  | @ Cl=0.4, Cd= | 0.010288
|  |  |  | @ Cl=0.6, Cd= | 0.11372
alpha (deg) | Cl | Cd | Cm | Cl/Cd
-12.5 | -0.386 | 0.10632 | -0.017 | -3.632
-12 | -0.429 | 0.09892 | -0.017 | -4.338
-11.5 | -0.465 | 0.09258 | -0.018 | -5.027
-11 | -0.494 | 0.08586 | -0.017 | -5.751
-10.5 | -0.514 | 0.07939 | -0.017 | -6.475
-10 | -0.525 | 0.07344 | -0.018 | -7.154
-9.5 | -0.528 | 0.06816 | -0.018 | -7.745
-9 | -0.522 | 0.06331 | -0.019 | -8.241
-8.5 | -0.508 | 0.05862 | -0.022 | -8.664
-8 | -0.517 | 0.03872 | -0.04 | -13.365
-7.5 | -0.534 | 0.01828 | -0.049 | -29.236
-7 | -0.523 | 0.01469 | -0.053 | -35.574
-6.5 | -0.475 | 0.01402 | -0.053 | -33.855
-6 | -0.423 | 0.01347 | -0.053 | -31.399
-5.5 | -0.369 | 0.01299 | -0.054 | -28.365
-5 | -0.312 | 0.01274 | -0.054 | -24.458
-4.5 | -0.253 | 0.01261 | -0.054 | -20.076
-4 | -0.193 | 0.01226 | -0.055 | -15.779
-3.5 | -0.133 | 0.01162 | -0.055 | -11.444
-3 | -0.072 | 0.01099 | -0.055 | -6.548
-2.5 | -0.011 | 0.01079 | -0.055 | -0.984
-2 | 0.051 | 0.01032 | -0.056 | 4.931
-1.5 | 0.112 | 0.00999 | -0.056 | 11.264
-1 | 0.174 | 0.00976 | -0.056 | 17.843
-0.5 | 0.236 | 0.01023 | -0.056 | 23.038
0 | 0.297 | 0.00993 | -0.057 | 29.908
0.5 | 0.359 | 0.01014 | -0.057 | 35.374
1 | 0.42 | 0.01036 | -0.057 | 40.544
1.5 | 0.481 | 0.01066 | -0.057 | 45.143
2 | 0.542 | 0.01073 | -0.058 | 50.53
2.5 | 0.603 | 0.01103 | -0.058 | 54.682
3 | 0.664 | 0.01132 | -0.058 | 58.642
3.5 | 0.724 | 0.01185 | -0.058 | 61.138
4 | 0.784 | 0.01474 | -0.059 | 53.216
4.5 | 0.844 | 0.01493 | -0.059 | 56.519
5 | 0.722 | 0.03607 | -0.011 | 20.024
5.5 | 0.768 | 0.03786 | -0.011 | 20.278
6 | 1.013 | 0.01718 | -0.06 | 58.996
6.5 | 1.058 | 0.01651 | -0.06 | 64.067
7 | 1.097 | 0.01803 | -0.06 | 60.864
7.5 | 1.128 | 0.01902 | -0.06 | 59.292
8 | 1.148 | 0.02015 | -0.06 | 56.98
8.5 | 1.156 | 0.02148 | -0.06 | 53.811
9 | 1.149 | 0.02324 | -0.059 | 49.438
9.5 | 1.131 | 0.02525 | -0.059 | 44.799
10 | 1.094 | 0.02851 | -0.058 | 38.366
10.5 | 1.041 | 0.03282 | -0.057 | 31.727
11 | 0.974 | 0.03905 | -0.056 | 24.938
11.5 | 0.891 | 0.04889 | -0.053 | 18.219
12 | 0.789 | 0.06664 | -0.049 | 11.845
12.5 | 0.682 | 0.09107 | -0.039 | 7.493
13 | 0.596 | 0.10323 | -0.034 | 5.772
13.5 | 0.509 | 0.11372 | -0.03 | 4.479

## 30. Re 500k Mach 0.25 (2)
BIGFOIL.COM POLAR EXPORT
NM19 root
NM19 root |  |  |  | Cl Max: | 1.3746 | at alpha= | 12.5 | deg
XFOIL ncrit=9 |  |  |  | L/D Max: | 183.565 | at alpha= | -0.5 | deg
Re: | 500000 |  |  | Cd Min: | 0.25635 | at alpha= | -20 | deg
Mach: | 0.25 |  |  | Cl=0 at alpha= | -2.3333 | deg
|  |  |  | @ Cl=0.1, Cd= | 0.0011785
|  |  |  | @ Cl=0.4, Cd= | 0.0070851
|  |  |  | @ Cl=0.6, Cd= | 0.0076312
alpha (deg) | Cl | Cd | Cm | Cl/Cd
-20 | -0.7885 | 0.25635 | 0.0713 | -3.0759
-19.5 | -0.7689 | 0.24994 | 0.0688 | -3.0763
-19 | -0.7502 | 0.24364 | 0.0648 | -3.0791
-18.5 | -0.7316 | 0.23684 | 0.0606 | -3.089
-18 | -0.7133 | 0.2289 | 0.0555 | -3.1162
-17.5 | -0.6997 | 0.22048 | 0.0485 | -3.1735
-17 | -0.6801 | 0.21331 | 0.0467 | -3.1883
-16.5 | -0.6616 | 0.20724 | 0.0437 | -3.1924
-16 | -0.6444 | 0.20013 | 0.0398 | -3.2199
-15.5 | -0.6326 | 0.19091 | 0.0332 | -3.3136
-15 | -0.6214 | 0.18208 | 0.0278 | -3.4128
-14.5 | -0.6033 | 0.17517 | 0.0271 | -3.4441
-14 | -0.5871 | 0.16871 | 0.0244 | -3.4799
-13.5 | -0.5744 | 0.16095 | 0.0208 | -3.5688
-13 | -0.5723 | 0.14988 | 0.0132 | -3.8184
-12.5 | -0.5633 | 0.14197 | 0.0116 | -3.9677
-12 | -0.549 | 0.13567 | 0.0097 | -4.0466
-11.5 | -0.5414 | 0.12756 | 0.0062 | -4.2443
-10.5 | -0.5727 | 0.0603 | -0.0301 | -9.4975
-10 | -0.6271 | 0.04097 | -0.0421 | -15.3063
-9.5 | -0.6727 | 0.02833 | -0.054 | -23.7451
-9 | -0.6959 | 0.02029 | -0.0562 | -34.2977
-8.5 | -0.6814 | 0.01498 | -0.0549 | -45.4873
-8 | -0.6601 | 0.01008 | -0.0523 | -65.4861
-7.5 | -0.6264 | 0.0077 | -0.0493 | -81.3506
-7 | -0.5757 | 0.00575 | -0.049 | -100.1217
-6.5 | -0.5024 | 0.004 | -0.053 | -125.6
-6 | -0.426 | 0.00314 | -0.0571 | -135.6688
-5.5 | -0.3576 | 0.00246 | -0.0597 | -145.3659
-5 | -0.2962 | 0.00202 | -0.0605 | -146.6337
-4.5 | -0.2405 | 0.00175 | -0.06 | -137.4286
-4 | -0.1869 | 0.00158 | -0.059 | -118.2911
-3.5 | -0.132 | 0.00146 | -0.0583 | -90.411
-3 | -0.076 | 0.00135 | -0.0579 | -56.2963
-2.5 | -0.0191 | 0.00128 | -0.0577 | -14.9219
-2 | 0.0382 | 0.00123 | -0.0575 | 31.0569
-1.5 | 0.0958 | 0.00118 | -0.0573 | 81.1864
-1 | 0.1535 | 0.00116 | -0.0571 | 132.3276
-0.5 | 0.2111 | 0.00115 | -0.0568 | 183.5652
0 | 0.274 | 0.00699 | -0.0582 | 39.1989
0.5 | 0.3317 | 0.00702 | -0.0577 | 47.2507
1 | 0.3882 | 0.00707 | -0.0569 | 54.9081
1.5 | 0.4428 | 0.00714 | -0.0557 | 62.0168
2 | 0.4915 | 0.00719 | -0.053 | 68.3588
2.5 | 0.5548 | 0.00736 | -0.0538 | 75.3804
3 | 0.6148 | 0.00772 | -0.0542 | 79.6373
3.5 | 0.6743 | 0.00809 | -0.0545 | 83.3498
4 | 0.7333 | 0.00849 | -0.0546 | 86.3722
4.5 | 0.7917 | 0.00894 | -0.0545 | 88.557
5 | 0.8492 | 0.00948 | -0.0544 | 89.5781
5.5 | 0.9066 | 0.01004 | -0.0541 | 90.2988
6 | 0.9631 | 0.01069 | -0.0537 | 90.0935
6.5 | 1.0188 | 0.01143 | -0.0532 | 89.1339
7 | 1.0728 | 0.01234 | -0.0524 | 86.9368
7.5 | 1.1248 | 0.01346 | -0.0514 | 83.5661
8 | 1.174 | 0.01486 | -0.0501 | 79.004
8.5 | 1.2207 | 0.01644 | -0.0484 | 74.2518
9 | 1.263 | 0.01837 | -0.046 | 68.7534
9.5 | 1.3021 | 0.02037 | -0.0433 | 63.9224
10 | 1.3366 | 0.0225 | -0.0401 | 59.4044
10.5 | 1.3544 | 0.02532 | -0.0351 | 53.4913
11 | 1.3703 | 0.02817 | -0.0309 | 48.6439
11.5 | 1.3711 | 0.0328 | -0.0279 | 41.8018
12 | 1.373 | 0.03824 | -0.0267 | 35.9048
12.5 | 1.3746 | 0.04433 | -0.0269 | 31.0083
13 | 1.3701 | 0.05161 | -0.0285 | 26.5472
13.5 | 1.3527 | 0.06075 | -0.031 | 22.2667
14 | 1.3278 | 0.07119 | -0.0341 | 18.6515
14.5 | 1.308 | 0.08182 | -0.0383 | 15.9863
15 | 1.2841 | 0.09364 | -0.0433 | 13.7132
15.5 | 1.2578 | 0.10636 | -0.0492 | 11.8259
16 | 1.2308 | 0.11986 | -0.0559 | 10.2686
16.5 | 1.2028 | 0.13426 | -0.0636 | 8.9587
17 | 1.173 | 0.15001 | -0.0727 | 7.8195
17.5 | 1.1363 | 0.16888 | -0.0843 | 6.7284

## 31. Re 500k Mach 0.50 (1)
BIGFOIL.COM POLAR EXPORT
NM19 root
NM19 root |  |  |  | Cl Max: | 1.215 | at alpha= | 20 | deg
JavaFoil+Calcfoil stall+Eppler ext transition |  |  |  | L/D Max: | 61.073 | at alpha= | 3.5 | deg
Re: | 500000 |  |  | Cd Min: | 0.01052 | at alpha= | 0.5 | deg
Mach: | 0.5 |  |  | Cl=0 at alpha= | -2.413 | deg
|  |  |  | @ Cl=0.1, Cd= | 0.010658
|  |  |  | @ Cl=0.4, Cd= | 0.010522
|  |  |  | @ Cl=0.6, Cd= | 0.011515
alpha (deg) | Cl | Cd | Cm | Cl/Cd
-20 | -0.957 | 0.23017 | -0.03 | -4.159
-19.5 | -0.931 | 0.22678 | -0.03 | -4.105
-19 | -0.905 | 0.22208 | -0.03 | -4.074
-18.5 | -0.877 | 0.21225 | -0.029 | -4.13
-18 | -0.85 | 0.20767 | -0.03 | -4.095
-17.5 | -0.824 | 0.20729 | -0.029 | -3.973
-17 | -0.796 | 0.19228 | -0.029 | -4.139
-16.5 | -0.769 | 0.19565 | -0.029 | -3.933
-16 | -0.742 | 0.18568 | -0.029 | -3.997
-15.5 | -0.715 | 0.1756 | -0.028 | -4.071
-15 | -0.688 | 0.17202 | -0.029 | -4
-14.5 | -0.66 | 0.16757 | -0.028 | -3.94
-14 | -0.633 | 0.16454 | -0.028 | -3.849
-13.5 | -0.606 | 0.15469 | -0.028 | -3.92
-13 | -0.578 | 0.14978 | -0.027 | -3.862
-12.5 | -0.552 | 0.14035 | -0.027 | -3.93
-12 | -0.525 | 0.14194 | -0.027 | -3.696
-11.5 | -0.497 | 0.13071 | -0.025 | -3.8
-11 | -0.47 | 0.12396 | -0.025 | -3.789
-10.5 | -0.443 | 0.12087 | -0.026 | -3.662
-10 | -0.415 | 0.11588 | -0.024 | -3.58
-9.5 | -0.388 | 0.10957 | -0.024 | -3.538
-9 | -0.361 | 0.10758 | -0.024 | -3.351
-8.5 | -0.333 | 0.10049 | -0.022 | -3.313
-8 | -0.306 | 0.09494 | -0.022 | -3.22
-7.5 | -0.278 | 0.06776 | -0.021 | -4.108
-7 | -0.327 | 0.0577 | -0.02 | -5.665
-6.5 | -0.377 | 0.0509 | -0.021 | -7.405
-6 | -0.427 | 0.0174 | -0.057 | -24.522
-5.5 | -0.399 | 0.01505 | -0.06 | -26.491
-5 | -0.342 | 0.01422 | -0.06 | -24.032
-4.5 | -0.28 | 0.01354 | -0.061 | -20.669
-4 | -0.215 | 0.01305 | -0.061 | -16.468
-3.5 | -0.148 | 0.0124 | -0.061 | -11.951
-3 | -0.08 | 0.01184 | -0.062 | -6.781
-2.5 | -0.012 | 0.0112 | -0.062 | -1.059
-2 | 0.057 | 0.01067 | -0.062 | 5.331
-1.5 | 0.126 | 0.01065 | -0.062 | 11.803
-1 | 0.195 | 0.01092 | -0.063 | 17.818
-0.5 | 0.263 | 0.0107 | -0.063 | 24.609
0 | 0.332 | 0.01067 | -0.063 | 31.11
0.5 | 0.401 | 0.01052 | -0.064 | 38.071
1 | 0.469 | 0.01122 | -0.064 | 41.798
1.5 | 0.537 | 0.01136 | -0.064 | 47.299
2 | 0.606 | 0.01153 | -0.065 | 52.523
2.5 | 0.673 | 0.0122 | -0.065 | 55.188
3 | 0.741 | 0.01243 | -0.065 | 59.629
3.5 | 0.808 | 0.01323 | -0.065 | 61.073
4 | 0.875 | 0.0166 | -0.066 | 52.669
4.5 | 0.752 | 0.03492 | -0.012 | 21.535
5 | 0.803 | 0.03615 | -0.012 | 22.219
5.5 | 1.056 | 0.0181 | -0.066 | 58.331
6 | 1.104 | 0.01934 | -0.066 | 57.106
6.5 | 1.126 | 0.02088 | -0.066 | 53.923
7 | 1.115 | 0.02288 | -0.065 | 48.754
7.5 | 1.023 | 0.02507 | -0.065 | 40.809
8 | 0.669 | 0.02914 | -0.064 | 22.973
8.5 | 0.64 | 0.0524 | -0.054 | 12.209
9 | 0.622 | 0.07987 | -0.029 | 7.791
9.5 | 0.648 | 0.10576 | -0.025 | 6.123
10 | 0.675 | 0.11539 | -0.028 | 5.85
10.5 | 0.702 | 0.11839 | -0.028 | 5.926
11 | 0.729 | 0.13077 | -0.03 | 5.576
11.5 | 0.756 | 0.13674 | -0.03 | 5.526
12 | 0.783 | 0.14043 | -0.033 | 5.578
12.5 | 0.811 | 0.14895 | -0.035 | 5.445
13 | 0.837 | 0.15264 | -0.035 | 5.487
13.5 | 0.865 | 0.16556 | -0.036 | 5.224
14 | 0.892 | 0.16562 | -0.036 | 5.383
14.5 | 0.919 | 0.17588 | -0.038 | 5.227
15 | 0.946 | 0.18181 | -0.038 | 5.201
15.5 | 0.973 | 0.19161 | -0.039 | 5.08
16 | 0.999 | 0.19531 | -0.039 | 5.117
16.5 | 1.027 | 0.1964 | -0.041 | 5.229
17 | 1.055 | 0.20505 | -0.042 | 5.143
17.5 | 1.081 | 0.21204 | -0.042 | 5.097
18 | 1.108 | 0.21735 | -0.043 | 5.1
18.5 | 1.134 | 0.22106 | -0.043 | 5.131
19 | 1.162 | 0.22844 | -0.044 | 5.086
19.5 | 1.187 | 0.23186 | -0.044 | 5.121
20 | 1.215 | 0.24401 | -0.045 | 4.979

## 32. Re 500k Mach 0.50 (2)
BIGFOIL.COM POLAR EXPORT
NM19 root
NM19 root |  |  |  | Cl Max: | 1.3061 | at alpha= | 9 | deg
XFOIL ncrit=9 |  |  |  | L/D Max: | 87.7677 | at alpha= | 5 | deg
Re: | 500000 |  |  | Cd Min: | 0.28275 | at alpha= | -20 | deg
Mach: | 0.5 |  |  | Cl=0 at alpha= | -2.2942 | deg
|  |  |  | @ Cl=0.1, Cd= | 0.0078369
|  |  |  | @ Cl=0.4, Cd= | 0.0077403
|  |  |  | @ Cl=0.6, Cd= | 0.00822
alpha (deg) | Cl | Cd | Cm | Cl/Cd
-20 | -0.8537 | 0.28275 | 0.0863 | -3.0193
-19.5 | -0.8305 | 0.27457 | 0.081 | -3.0247
-19 | -0.8071 | 0.2661 | 0.0757 | -3.0331
-18.5 | -0.7837 | 0.25683 | 0.0692 | -3.0514
-18 | -0.7629 | 0.24811 | 0.0623 | -3.0748
-17.5 | -0.7388 | 0.23943 | 0.0594 | -3.0857
-17 | -0.7159 | 0.23178 | 0.0552 | -3.0887
-16.5 | -0.6933 | 0.2235 | 0.0503 | -3.102
-16 | -0.6744 | 0.21432 | 0.0429 | -3.1467
-15.5 | -0.6549 | 0.20521 | 0.0379 | -3.1914
-15 | -0.6309 | 0.1975 | 0.0359 | -3.1944
-14.5 | -0.6098 | 0.18977 | 0.0321 | -3.2134
-14 | -0.5907 | 0.18109 | 0.0271 | -3.2619
-13.5 | -0.5791 | 0.17171 | 0.0197 | -3.3725
-13 | -0.557 | 0.16383 | 0.0188 | -3.3999
-12.5 | -0.5387 | 0.15634 | 0.0156 | -3.4457
-12 | -0.5287 | 0.14705 | 0.0092 | -3.5954
-11.5 | -0.5192 | 0.13754 | 0.0036 | -3.7749
-11 | -0.5105 | 0.12787 | 0.0001 | -3.9923
-10.5 | -0.5001 | 0.11937 | -0.0026 | -4.1895
-10 | -0.4869 | 0.11179 | -0.0046 | -4.3555
-9.5 | -0.4953 | 0.09863 | -0.0109 | -5.0218
-9 | -0.4972 | 0.08879 | -0.0157 | -5.5997
-8.5 | -0.5053 | 0.07796 | -0.0218 | -6.4815
-8 | -0.5219 | 0.06576 | -0.0298 | -7.9364
-7.5 | -0.5499 | 0.05042 | -0.042 | -10.9064
-7 | -0.5771 | 0.03655 | -0.058 | -15.7893
-6.5 | -0.5804 | 0.02705 | -0.0623 | -21.4566
-6 | -0.5074 | 0.01917 | -0.0703 | -26.4684
-5.5 | -0.4292 | 0.01505 | -0.0724 | -28.5183
-5 | -0.3582 | 0.01274 | -0.0719 | -28.1162
-4.5 | -0.2937 | 0.01128 | -0.0697 | -26.0372
-4 | -0.2289 | 0.01018 | -0.068 | -22.4853
-3.5 | -0.1625 | 0.00942 | -0.0669 | -17.2505
-3 | -0.0954 | 0.00886 | -0.0662 | -10.7675
-2.5 | -0.0279 | 0.00839 | -0.0658 | -3.3254
-2 | 0.0399 | 0.00805 | -0.0655 | 4.9565
-1.5 | 0.1076 | 0.00781 | -0.0653 | 13.7772
-1 | 0.1753 | 0.00764 | -0.0651 | 22.945
-0.5 | 0.2426 | 0.00758 | -0.0648 | 32.0053
0 | 0.3095 | 0.0076 | -0.0643 | 40.7237
0.5 | 0.3759 | 0.0077 | -0.0638 | 48.8182
1 | 0.4417 | 0.00781 | -0.0631 | 56.5557
1.5 | 0.5063 | 0.00796 | -0.062 | 63.6055
2 | 0.5681 | 0.00815 | -0.0603 | 69.7055
2.5 | 0.6228 | 0.00827 | -0.0567 | 75.3083
3 | 0.6958 | 0.00859 | -0.0573 | 81.0012
3.5 | 0.7649 | 0.00908 | -0.0572 | 84.2401
4 | 0.8331 | 0.00964 | -0.0567 | 86.4212
4.5 | 0.9006 | 0.01028 | -0.0558 | 87.607
5 | 0.9672 | 0.01102 | -0.0546 | 87.7677
5.5 | 1.0334 | 0.01184 | -0.0531 | 87.2804
6 | 1.0975 | 0.01285 | -0.0511 | 85.4086
6.5 | 1.1588 | 0.01412 | -0.0485 | 82.068
7 | 1.2131 | 0.01594 | -0.0451 | 76.1041
7.5 | 1.2595 | 0.01822 | -0.0408 | 69.1273
8 | 1.2927 | 0.02103 | -0.0351 | 61.4693
8.5 | 1.3031 | 0.02492 | -0.0286 | 52.2913
9 | 1.3061 | 0.0305 | -0.0255 | 42.823
9.5 | 1.2975 | 0.03819 | -0.0253 | 33.9749
10 | 1.2836 | 0.04704 | -0.0265 | 27.2874
10.5 | 1.2605 | 0.05726 | -0.0294 | 22.0136
11 | 1.2314 | 0.06856 | -0.0336 | 17.9609
11.5 | 1.1992 | 0.08077 | -0.039 | 14.8471
12 | 1.1659 | 0.09383 | -0.0453 | 12.4257
12.5 | 1.1314 | 0.10778 | -0.0526 | 10.4973
13 | 1.0979 | 0.12263 | -0.0608 | 8.9529
13.5 | 1.0647 | 0.13863 | -0.0702 | 7.6802
14 | 1.0313 | 0.15633 | -0.0809 | 6.5969

## 33. Re 750k Mach 0.00 (1)
BIGFOIL.COM POLAR EXPORT
NM19 root
NM19 root |  |  |  | Cl Max: | 1.185 | at alpha= | 9 | deg
JavaFoil+Calcfoil stall+Eppler ext transition |  |  |  | L/D Max: | 68.915 | at alpha= | 7.5 | deg
Re: | 750000 |  |  | Cd Min: | 0.0089 | at alpha= | -1 | deg
Mach: | 0 |  |  | Cl=0 at alpha= | -2.4152 | deg
|  |  |  | @ Cl=0.1, Cd= | 0.0092135
|  |  |  | @ Cl=0.4, Cd= | 0.0092653
|  |  |  | @ Cl=0.6, Cd= | 0.0099069
alpha (deg) | Cl | Cd | Cm | Cl/Cd
-13.5 | -0.553 | 0.10434 | -0.018 | -5.304
-13 | -0.567 | 0.09822 | -0.018 | -5.771
-12.5 | -0.577 | 0.09215 | -0.017 | -6.263
-12 | -0.585 | 0.08705 | -0.018 | -6.718
-11.5 | -0.588 | 0.0813 | -0.019 | -7.238
-11 | -0.588 | 0.07648 | -0.019 | -7.686
-10.5 | -0.583 | 0.0718 | -0.02 | -8.118
-10 | -0.574 | 0.06723 | -0.022 | -8.534
-9.5 | -0.559 | 0.06275 | -0.023 | -8.917
-9 | -0.544 | 0.05678 | -0.028 | -9.576
-8.5 | -0.62 | 0.01561 | -0.049 | -39.715
-8 | -0.604 | 0.01397 | -0.051 | -43.232
-7.5 | -0.561 | 0.01368 | -0.051 | -40.985
-7 | -0.514 | 0.01312 | -0.051 | -39.192
-6.5 | -0.465 | 0.01261 | -0.052 | -36.833
-6 | -0.413 | 0.01227 | -0.052 | -33.624
-5.5 | -0.359 | 0.01194 | -0.052 | -30.027
-5 | -0.303 | 0.0117 | -0.052 | -25.866
-4.5 | -0.246 | 0.01155 | -0.053 | -21.257
-4 | -0.188 | 0.01124 | -0.053 | -16.681
-3.5 | -0.129 | 0.01068 | -0.053 | -12.066
-3 | -0.07 | 0.01008 | -0.053 | -6.914
-2.5 | -0.01 | 0.00947 | -0.054 | -1.086
-2 | 0.049 | 0.00946 | -0.054 | 5.212
-1.5 | 0.109 | 0.00917 | -0.054 | 11.883
-1 | 0.169 | 0.0089 | -0.054 | 18.937
-0.5 | 0.228 | 0.00919 | -0.055 | 24.82
0 | 0.288 | 0.00911 | -0.055 | 31.59
0.5 | 0.347 | 0.00923 | -0.055 | 37.616
1 | 0.407 | 0.00927 | -0.055 | 43.875
1.5 | 0.466 | 0.00932 | -0.056 | 50.005
2 | 0.525 | 0.00977 | -0.056 | 53.775
2.5 | 0.584 | 0.00985 | -0.056 | 59.282
3 | 0.643 | 0.01006 | -0.056 | 63.902
3.5 | 0.702 | 0.01071 | -0.057 | 65.555
4 | 0.76 | 0.01355 | -0.057 | 56.108
4.5 | 0.818 | 0.0138 | -0.057 | 59.277
5 | 0.875 | 0.01408 | -0.057 | 62.151
5.5 | 0.931 | 0.01466 | -0.058 | 63.5
6 | 0.984 | 0.01528 | -0.058 | 64.375
6.5 | 1.032 | 0.01596 | -0.058 | 64.67
7 | 1.077 | 0.01679 | -0.058 | 64.128
7.5 | 1.112 | 0.01614 | -0.058 | 68.915
8 | 1.143 | 0.01758 | -0.058 | 65.054
8.5 | 1.166 | 0.0185 | -0.058 | 63.043
9 | 1.185 | 0.01902 | -0.058 | 62.291
9.5 | 1.185 | 0.0209 | -0.058 | 56.7
10 | 1.182 | 0.02237 | -0.058 | 52.84
10.5 | 1.168 | 0.02439 | -0.057 | 47.878
11 | 1.146 | 0.02685 | -0.057 | 42.699
11.5 | 1.115 | 0.03052 | -0.056 | 36.523
12 | 1.079 | 0.0348 | -0.055 | 30.993
12.5 | 1.035 | 0.04086 | -0.054 | 25.321
13 | 0.985 | 0.04904 | -0.053 | 20.087
13.5 | 0.932 | 0.05936 | -0.051 | 15.705
14 | 0.877 | 0.07247 | -0.048 | 12.106

## 34. Re 750k Mach 0.00 (2)
BIGFOIL.COM POLAR EXPORT
NM19 root
NM19 root |  |  |  | Cl Max: | 1.5139 | at alpha= | 13.5 | deg
XFOIL ncrit=9 |  |  |  | L/D Max: | 101.082 | at alpha= | 5.5 | deg
Re: | 750000 |  |  | Cd Min: | 0.20074 | at alpha= | -16.5 | deg
Mach: | 0 |  |  | Cl=0 at alpha= | -2.3351 | deg
|  |  |  | @ Cl=0.1, Cd= | 0.0063202
|  |  |  | @ Cl=0.4, Cd= | 0.0062921
|  |  |  | @ Cl=0.6, Cd= | 0.0066889
alpha (deg) | Cl | Cd | Cm | Cl/Cd
-16.5 | -0.6615 | 0.20074 | 0.0418 | -3.2953
-16 | -0.6449 | 0.19475 | 0.0386 | -3.3114
-15.5 | -0.6301 | 0.1877 | 0.035 | -3.357
-15 | -0.6228 | 0.17651 | 0.0286 | -3.5284
-14.5 | -0.6163 | 0.16696 | 0.0249 | -3.6913
-14 | -0.6004 | 0.16153 | 0.023 | -3.717
-13.5 | -0.588 | 0.15479 | 0.0201 | -3.7987
-13 | -0.5849 | 0.14391 | 0.0146 | -4.0643
-12.5 | -0.9205 | 0.05105 | -0.0377 | -18.0313
-12 | -0.941 | 0.03938 | -0.0498 | -23.8954
-11.5 | -0.9519 | 0.03134 | -0.0527 | -30.3733
-11 | -0.9256 | 0.02715 | -0.0529 | -34.0921
-10.5 | -0.8862 | 0.02469 | -0.0527 | -35.8931
-10 | -0.8444 | 0.0222 | -0.0523 | -38.036
-9.5 | -0.8 | 0.02001 | -0.0517 | -39.98
-9 | -0.7528 | 0.0185 | -0.0509 | -40.6919
-8.5 | -0.7108 | 0.01595 | -0.0498 | -44.5643
-8 | -0.6645 | 0.01479 | -0.0485 | -44.929
-7.5 | -0.619 | 0.01371 | -0.0469 | -45.1495
-7 | -0.5613 | 0.01217 | -0.0481 | -46.1216
-6.5 | -0.4874 | 0.01136 | -0.0522 | -42.9049
-6 | -0.416 | 0.01028 | -0.0558 | -40.4669
-5.5 | -0.3501 | 0.00952 | -0.058 | -36.7752
-5 | -0.2928 | 0.00882 | -0.0582 | -33.1973
-4.5 | -0.24 | 0.00826 | -0.0573 | -29.0557
-4 | -0.1863 | 0.0078 | -0.0567 | -23.8846
-3.5 | -0.1312 | 0.00741 | -0.0564 | -17.7058
-3 | -0.0753 | 0.00706 | -0.0564 | -10.6657
-2.5 | -0.0188 | 0.00675 | -0.0565 | -2.7852
-2 | 0.0382 | 0.00653 | -0.0566 | 5.8499
-1.5 | 0.0953 | 0.00633 | -0.0568 | 15.0553
-1 | 0.1527 | 0.00621 | -0.057 | 24.5894
-0.5 | 0.2099 | 0.00616 | -0.057 | 34.0747
0 | 0.267 | 0.00616 | -0.0571 | 43.3442
0.5 | 0.3238 | 0.0062 | -0.057 | 52.2258
1 | 0.3802 | 0.00626 | -0.0569 | 60.7348
1.5 | 0.4357 | 0.00635 | -0.0566 | 68.6142
2 | 0.4897 | 0.00644 | -0.0559 | 76.0404
2.5 | 0.538 | 0.0065 | -0.0538 | 82.7692
3 | 0.5966 | 0.00667 | -0.0542 | 89.4453
3.5 | 0.6541 | 0.00699 | -0.0546 | 93.5765
4 | 0.7111 | 0.00734 | -0.0549 | 96.8801
4.5 | 0.7674 | 0.00775 | -0.0551 | 99.0194
5 | 0.823 | 0.00822 | -0.0552 | 100.1217
5.5 | 0.8784 | 0.00869 | -0.0553 | 101.0817
6 | 0.933 | 0.00924 | -0.0552 | 100.974
6.5 | 0.9866 | 0.0099 | -0.0551 | 99.6566
7 | 1.0391 | 0.01066 | -0.0549 | 97.4765
7.5 | 1.0904 | 0.01154 | -0.0545 | 94.4887
8 | 1.1403 | 0.01254 | -0.0539 | 90.933
8.5 | 1.1889 | 0.01365 | -0.0532 | 87.0989
9 | 1.2364 | 0.01479 | -0.0523 | 83.597
9.5 | 1.2816 | 0.01613 | -0.0511 | 79.4544
10 | 1.3252 | 0.01753 | -0.0496 | 75.5961
10.5 | 1.3671 | 0.01894 | -0.0481 | 72.1806
11 | 1.4063 | 0.02043 | -0.0462 | 68.835
11.5 | 1.443 | 0.02195 | -0.0441 | 65.7403
12 | 1.4645 | 0.02437 | -0.0402 | 60.0944
12.5 | 1.4868 | 0.0262 | -0.0365 | 56.7481
13 | 1.5033 | 0.0287 | -0.0333 | 52.3798
13.5 | 1.5139 | 0.03212 | -0.031 | 47.1326
14 | 1.5033 | 0.0384 | -0.03 | 39.1484
14.5 | 1.5036 | 0.0443 | -0.0305 | 33.9413
15 | 1.5015 | 0.05095 | -0.0319 | 29.4701
15.5 | 1.4912 | 0.05905 | -0.0343 | 25.2532
16 | 1.474 | 0.06853 | -0.0375 | 21.5088
16.5 | 1.4506 | 0.07941 | -0.0417 | 18.2672
17 | 1.42 | 0.09189 | -0.0467 | 15.4533
17.5 | 1.387 | 0.1052 | -0.0524 | 13.1844
18 | 1.352 | 0.11922 | -0.0586 | 11.3404
18.5 | 1.3237 | 0.1325 | -0.065 | 9.9902

## 35. Re 750k Mach 0.10 (1)
BIGFOIL.COM POLAR EXPORT
NM19 root
NM19 root |  |  |  | Cl Max: | 1.183 | at alpha= | 9 | deg
JavaFoil+Calcfoil stall+Eppler ext transition |  |  |  | L/D Max: | 70.715 | at alpha= | 7.5 | deg
Re: | 750000 |  |  | Cd Min: | 0.00892 | at alpha= | -1 | deg
Mach: | 0.1 |  |  | Cl=0 at alpha= | -2.4167 | deg
|  |  |  | @ Cl=0.1, Cd= | 0.0092142
|  |  |  | @ Cl=0.4, Cd= | 0.0092825
|  |  |  | @ Cl=0.6, Cd= | 0.0099207
alpha (deg) | Cl | Cd | Cm | Cl/Cd
-13.5 | -0.527 | 0.10517 | -0.018 | -5.013
-13 | -0.544 | 0.0995 | -0.018 | -5.47
-12.5 | -0.558 | 0.09323 | -0.017 | -5.986
-12 | -0.569 | 0.08776 | -0.018 | -6.484
-11.5 | -0.576 | 0.08239 | -0.019 | -6.99
-11 | -0.578 | 0.07703 | -0.019 | -7.507
-10.5 | -0.576 | 0.07248 | -0.02 | -7.95
-10 | -0.569 | 0.06766 | -0.021 | -8.406
-9.5 | -0.556 | 0.06326 | -0.023 | -8.793
-9 | -0.54 | 0.05828 | -0.026 | -9.267
-8.5 | -0.615 | 0.01635 | -0.049 | -37.61
-8 | -0.605 | 0.0141 | -0.051 | -42.896
-7.5 | -0.562 | 0.01381 | -0.051 | -40.692
-7 | -0.516 | 0.01323 | -0.052 | -38.986
-6.5 | -0.466 | 0.01265 | -0.052 | -36.853
-6 | -0.414 | 0.0123 | -0.052 | -33.677
-5.5 | -0.36 | 0.01202 | -0.052 | -29.953
-5 | -0.304 | 0.01172 | -0.053 | -25.94
-4.5 | -0.247 | 0.01157 | -0.053 | -21.324
-4 | -0.188 | 0.01126 | -0.053 | -16.74
-3.5 | -0.129 | 0.01069 | -0.053 | -12.111
-3 | -0.07 | 0.01009 | -0.054 | -6.942
-2.5 | -0.01 | 0.00948 | -0.054 | -1.09
-2 | 0.05 | 0.00946 | -0.054 | 5.234
-1.5 | 0.109 | 0.00917 | -0.054 | 11.935
-1 | 0.169 | 0.00892 | -0.055 | 19
-0.5 | 0.229 | 0.0092 | -0.055 | 24.925
0 | 0.289 | 0.00911 | -0.055 | 31.731
0.5 | 0.349 | 0.00924 | -0.055 | 37.757
1 | 0.409 | 0.00929 | -0.056 | 43.995
1.5 | 0.468 | 0.00933 | -0.056 | 50.176
2 | 0.528 | 0.00978 | -0.056 | 53.956
2.5 | 0.587 | 0.00987 | -0.056 | 59.488
3 | 0.646 | 0.0101 | -0.057 | 63.981
3.5 | 0.705 | 0.01073 | -0.057 | 65.74
4 | 0.764 | 0.01359 | -0.057 | 56.218
4.5 | 0.822 | 0.01385 | -0.057 | 59.331
5 | 0.879 | 0.01415 | -0.058 | 62.163
5.5 | 0.935 | 0.01473 | -0.058 | 63.475
6 | 0.988 | 0.01537 | -0.058 | 64.307
6.5 | 1.037 | 0.01607 | -0.058 | 64.514
7 | 1.081 | 0.01692 | -0.059 | 63.862
7.5 | 1.115 | 0.01577 | -0.058 | 70.715
8 | 1.146 | 0.01774 | -0.059 | 64.563
8.5 | 1.167 | 0.01869 | -0.059 | 62.463
9 | 1.183 | 0.01924 | -0.059 | 61.462
9.5 | 1.18 | 0.02124 | -0.058 | 55.549
10 | 1.172 | 0.02285 | -0.058 | 51.298
10.5 | 1.156 | 0.02489 | -0.058 | 46.451
11 | 1.128 | 0.02782 | -0.057 | 40.566
11.5 | 1.092 | 0.03169 | -0.056 | 34.471
12 | 1.049 | 0.03669 | -0.055 | 28.598
12.5 | 1.001 | 0.04331 | -0.054 | 23.106
13 | 0.942 | 0.0535 | -0.052 | 17.615
13.5 | 0.885 | 0.06505 | -0.05 | 13.607
14 | 0.823 | 0.08141 | -0.046 | 10.108

## 36. Re 750k Mach 0.10 (2)
BIGFOIL.COM POLAR EXPORT
NM19 root
NM19 root |  |  |  | Cl Max: | 1.5025 | at alpha= | 13.5 | deg
XFOIL ncrit=9 |  |  |  | L/D Max: | 100.994 | at alpha= | 5.5 | deg
Re: | 750000 |  |  | Cd Min: | 0.20148 | at alpha= | -16.5 | deg
Mach: | 0.1 |  |  | Cl=0 at alpha= | -2.3327 | deg
|  |  |  | @ Cl=0.1, Cd= | 0.0063518
|  |  |  | @ Cl=0.4, Cd= | 0.0063253
|  |  |  | @ Cl=0.6, Cd= | 0.0067
alpha (deg) | Cl | Cd | Cm | Cl/Cd
-16.5 | -0.662 | 0.20148 | 0.0421 | -3.2857
-16 | -0.6452 | 0.19543 | 0.0389 | -3.3014
-15.5 | -0.6302 | 0.18833 | 0.0352 | -3.3463
-15 | -0.6225 | 0.17723 | 0.0288 | -3.5124
-14.5 | -0.6153 | 0.16778 | 0.0252 | -3.6673
-14 | -0.5991 | 0.16232 | 0.0232 | -3.6909
-13.5 | -0.5865 | 0.15556 | 0.0203 | -3.7702
-13 | -0.8275 | 0.08232 | -0.0126 | -10.0522
-12.5 | -0.8668 | 0.06393 | -0.026 | -13.5586
-11.5 | -0.9288 | 0.03585 | -0.0524 | -25.9079
-11 | -0.9223 | 0.02916 | -0.0537 | -31.6289
-10.5 | -0.886 | 0.02631 | -0.0536 | -33.6754
-10 | -0.8467 | 0.0234 | -0.0532 | -36.1838
-9.5 | -0.8038 | 0.02084 | -0.0526 | -38.5701
-9 | -0.7577 | 0.01895 | -0.0517 | -39.9842
-8.5 | -0.7155 | 0.01634 | -0.0505 | -43.7882
-8 | -0.6692 | 0.01512 | -0.0491 | -44.2593
-7.5 | -0.6238 | 0.01394 | -0.0474 | -44.7489
-7 | -0.5646 | 0.01235 | -0.0488 | -45.7166
-6.5 | -0.4904 | 0.01145 | -0.0528 | -42.8297
-6 | -0.4183 | 0.01035 | -0.0564 | -40.4155
-5.5 | -0.3529 | 0.00956 | -0.0584 | -36.9142
-5 | -0.2951 | 0.00886 | -0.0585 | -33.307
-4.5 | -0.242 | 0.0083 | -0.0576 | -29.1566
-4 | -0.1879 | 0.00786 | -0.0569 | -23.9059
-3.5 | -0.1323 | 0.00745 | -0.0567 | -17.7584
-3 | -0.076 | 0.0071 | -0.0566 | -10.7042
-2.5 | -0.0192 | 0.00678 | -0.0567 | -2.8319
-2 | 0.0382 | 0.00656 | -0.0569 | 5.8232
-1.5 | 0.0957 | 0.00636 | -0.0571 | 15.0472
-1 | 0.1534 | 0.00625 | -0.0572 | 24.544
-0.5 | 0.211 | 0.00619 | -0.0573 | 34.0872
0 | 0.2684 | 0.00619 | -0.0573 | 43.3603
0.5 | 0.3256 | 0.00623 | -0.0573 | 52.2632
1 | 0.3823 | 0.0063 | -0.0572 | 60.6825
1.5 | 0.4383 | 0.00638 | -0.0568 | 68.6991
2 | 0.4927 | 0.00647 | -0.0561 | 76.1515
2.5 | 0.5417 | 0.00654 | -0.0541 | 82.8287
3 | 0.6 | 0.0067 | -0.0544 | 89.5522
3.5 | 0.6579 | 0.00703 | -0.0547 | 93.5846
4 | 0.7152 | 0.00738 | -0.055 | 96.9106
4.5 | 0.7719 | 0.0078 | -0.0552 | 98.9615
5 | 0.828 | 0.00826 | -0.0553 | 100.2421
5.5 | 0.8837 | 0.00875 | -0.0553 | 100.9943
6 | 0.9387 | 0.00931 | -0.0553 | 100.8271
6.5 | 0.9928 | 0.00996 | -0.0551 | 99.6787
7 | 1.0455 | 0.01076 | -0.0548 | 97.1654
7.5 | 1.0969 | 0.01169 | -0.0543 | 93.8323
8 | 1.1471 | 0.01271 | -0.0537 | 90.2518
8.5 | 1.1956 | 0.01388 | -0.0528 | 86.1383
9 | 1.2432 | 0.01507 | -0.0518 | 82.495
9.5 | 1.2891 | 0.01636 | -0.0505 | 78.7958
10 | 1.3325 | 0.01783 | -0.0489 | 74.7336
10.5 | 1.3714 | 0.01957 | -0.0468 | 70.0766
11 | 1.4122 | 0.02089 | -0.045 | 67.6017
11.5 | 1.4458 | 0.02265 | -0.0424 | 63.8322
12 | 1.4642 | 0.02504 | -0.038 | 58.4744
12.5 | 1.4836 | 0.02723 | -0.0343 | 54.484
13 | 1.498 | 0.03015 | -0.0315 | 49.6849
13.5 | 1.5025 | 0.03453 | -0.0298 | 43.5129
14 | 1.488 | 0.04179 | -0.0298 | 35.6066
14.5 | 1.4899 | 0.04788 | -0.0308 | 31.1174
15 | 1.4819 | 0.05561 | -0.0328 | 26.6481
15.5 | 1.4665 | 0.06473 | -0.0358 | 22.6556
16 | 1.4448 | 0.07517 | -0.0396 | 19.2204
16.5 | 1.4184 | 0.08686 | -0.0443 | 16.3297
17 | 1.3871 | 0.0998 | -0.0497 | 13.8988
17.5 | 1.3547 | 0.11325 | -0.0557 | 11.962
18 | 1.3195 | 0.12749 | -0.0623 | 10.3498
18.5 | 1.2984 | 0.14003 | -0.0687 | 9.2723

## 37. Re 750k Mach 0.25 (1)
BIGFOIL.COM POLAR EXPORT
NM19 root
NM19 root |  |  |  | Cl Max: | 1.162 | at alpha= | 8.5 | deg
JavaFoil+Calcfoil stall+Eppler ext transition |  |  |  | L/D Max: | 67.832 | at alpha= | 7 | deg
Re: | 750000 |  |  | Cd Min: | 0.009 | at alpha= | -1 | deg
Mach: | 0.25 |  |  | Cl=0 at alpha= | -2.4113 | deg
|  |  |  | @ Cl=0.1, Cd= | 0.009273
|  |  |  | @ Cl=0.4, Cd= | 0.0094477
|  |  |  | @ Cl=0.6, Cd= | 0.10699
alpha (deg) | Cl | Cd | Cm | Cl/Cd
-13 | -0.337 | 0.10934 | -0.018 | -3.083
-12.5 | -0.386 | 0.10085 | -0.018 | -3.829
-12 | -0.429 | 0.09491 | -0.018 | -4.523
-11.5 | -0.466 | 0.08798 | -0.019 | -5.292
-11 | -0.494 | 0.08149 | -0.018 | -6.062
-10.5 | -0.514 | 0.07584 | -0.019 | -6.781
-10 | -0.526 | 0.07064 | -0.019 | -7.441
-9.5 | -0.528 | 0.06573 | -0.02 | -8.036
-9 | -0.522 | 0.06113 | -0.022 | -8.547
-8.5 | -0.511 | 0.05579 | -0.027 | -9.156
-8 | -0.568 | 0.01936 | -0.049 | -29.354
-7.5 | -0.566 | 0.01415 | -0.053 | -40.028
-7 | -0.523 | 0.0137 | -0.053 | -38.162
-6.5 | -0.475 | 0.01306 | -0.053 | -36.344
-6 | -0.423 | 0.01273 | -0.053 | -33.225
-5.5 | -0.369 | 0.01223 | -0.054 | -30.126
-5 | -0.312 | 0.0122 | -0.054 | -25.543
-4.5 | -0.253 | 0.01173 | -0.054 | -21.571
-4 | -0.193 | 0.0114 | -0.055 | -16.969
-3.5 | -0.133 | 0.01076 | -0.055 | -12.356
-3 | -0.072 | 0.01014 | -0.055 | -7.093
-2.5 | -0.011 | 0.00995 | -0.055 | -1.067
-2 | 0.051 | 0.00953 | -0.056 | 5.339
-1.5 | 0.112 | 0.00921 | -0.056 | 12.212
-1 | 0.174 | 0.009 | -0.056 | 19.345
-0.5 | 0.236 | 0.00941 | -0.056 | 25.031
0 | 0.297 | 0.00921 | -0.057 | 32.262
0.5 | 0.359 | 0.00932 | -0.057 | 38.453
1 | 0.42 | 0.00951 | -0.057 | 44.131
1.5 | 0.481 | 0.00985 | -0.057 | 48.826
2 | 0.542 | 0.00992 | -0.058 | 54.677
2.5 | 0.603 | 0.01014 | -0.058 | 59.47
3 | 0.664 | 0.01038 | -0.058 | 63.952
3.5 | 0.724 | 0.0109 | -0.058 | 66.445
4 | 0.784 | 0.01388 | -0.059 | 56.503
4.5 | 0.844 | 0.01429 | -0.059 | 59.064
5 | 0.903 | 0.01454 | -0.059 | 62.086
5.5 | 0.96 | 0.01523 | -0.059 | 63.003
6 | 1.013 | 0.01596 | -0.06 | 63.483
6.5 | 1.061 | 0.01682 | -0.06 | 63.074
7 | 1.099 | 0.0162 | -0.06 | 67.832
7.5 | 1.131 | 0.01773 | -0.06 | 63.766
8 | 1.153 | 0.01873 | -0.06 | 61.561
8.5 | 1.162 | 0.01987 | -0.06 | 58.483
9 | 1.157 | 0.02135 | -0.06 | 54.178
9.5 | 1.138 | 0.0231 | -0.059 | 49.263
10 | 1.104 | 0.02568 | -0.059 | 42.991
10.5 | 1.052 | 0.02921 | -0.058 | 36.035
11 | 0.988 | 0.03385 | -0.057 | 29.205
11.5 | 0.91 | 0.04069 | -0.055 | 22.364
12 | 0.816 | 0.05219 | -0.053 | 15.627
12.5 | 0.71 | 0.07103 | -0.048 | 9.991
13 | 0.608 | 0.09103 | -0.042 | 6.676
13.5 | 0.512 | 0.10699 | -0.035 | 4.79

## 38. Re 750k Mach 0.25 (2)
BIGFOIL.COM POLAR EXPORT
NM19 root
NM19 root |  |  |  | Cl Max: | 1.4512 | at alpha= | 12.5 | deg
XFOIL ncrit=9 |  |  |  | L/D Max: | 100.695 | at alpha= | 5.5 | deg
Re: | 750000 |  |  | Cd Min: | 0.18091 | at alpha= | -15 | deg
Mach: | 0.25 |  |  | Cl=0 at alpha= | -2.3232 | deg
|  |  |  | @ Cl=0.1, Cd= | 0.0065393
|  |  |  | @ Cl=0.4, Cd= | 0.0064497
|  |  |  | @ Cl=0.6, Cd= | 0.0068237
alpha (deg) | Cl | Cd | Cm | Cl/Cd
-15 | -0.622 | 0.18091 | 0.0298 | -3.4382
-14.5 | -0.6113 | 0.17211 | 0.0265 | -3.5518
-14 | -0.5939 | 0.16638 | 0.0244 | -3.5695
-13.5 | -0.5801 | 0.15934 | 0.0213 | -3.6406
-13 | -0.5752 | 0.1484 | 0.0152 | -3.876
-12.5 | -0.569 | 0.13858 | 0.0109 | -4.1059
-12 | -0.5708 | 0.12833 | 0.0073 | -4.4479
-11.5 | -0.5714 | 0.11671 | 0.0022 | -4.8959
-11 | -0.6463 | 0.09046 | -0.0086 | -7.1446
-10.5 | -0.7631 | 0.05478 | -0.0336 | -13.9303
-10 | -0.8017 | 0.03763 | -0.0535 | -21.3048
-9.5 | -0.7999 | 0.02935 | -0.0567 | -27.2538
-9 | -0.7727 | 0.02382 | -0.0563 | -32.4391
-8.5 | -0.7324 | 0.0205 | -0.0548 | -35.7268
-8 | -0.6932 | 0.01736 | -0.0528 | -39.9309
-7.5 | -0.6488 | 0.01566 | -0.0505 | -41.4304
-7 | -0.582 | 0.01399 | -0.0524 | -41.6011
-6.5 | -0.5066 | 0.0121 | -0.0563 | -41.8678
-6 | -0.4331 | 0.01083 | -0.0594 | -39.9908
-5.5 | -0.3667 | 0.00992 | -0.0607 | -36.9657
-5 | -0.3085 | 0.00921 | -0.0602 | -33.4962
-4.5 | -0.2532 | 0.00861 | -0.0591 | -29.4077
-4 | -0.1965 | 0.00809 | -0.0585 | -24.2892
-3.5 | -0.1386 | 0.00766 | -0.0582 | -18.094
-3 | -0.08 | 0.0073 | -0.0581 | -10.9589
-2.5 | -0.021 | 0.00694 | -0.0582 | -3.0259
-2 | 0.0384 | 0.00672 | -0.0583 | 5.7143
-1 | 0.1577 | 0.00637 | -0.0587 | 24.7567
-0.5 | 0.2172 | 0.00632 | -0.0588 | 34.3671
0 | 0.2765 | 0.00632 | -0.0588 | 43.75
0.5 | 0.3357 | 0.00637 | -0.0587 | 52.7002
1 | 0.3944 | 0.00644 | -0.0586 | 61.2422
1.5 | 0.4524 | 0.00654 | -0.0583 | 69.1743
2 | 0.5092 | 0.00666 | -0.0577 | 76.4565
2.5 | 0.5618 | 0.00675 | -0.056 | 83.2296
3 | 0.6188 | 0.00686 | -0.0553 | 90.2041
3.5 | 0.6788 | 0.00722 | -0.0556 | 94.0166
4 | 0.7382 | 0.0076 | -0.0558 | 97.1316
4.5 | 0.797 | 0.00805 | -0.0559 | 99.0062
5 | 0.8554 | 0.00854 | -0.0558 | 100.1639
5.5 | 0.9133 | 0.00907 | -0.0557 | 100.6946
6 | 0.9702 | 0.00971 | -0.0553 | 99.9176
6.5 | 1.0263 | 0.01043 | -0.0549 | 98.3988
7 | 1.0807 | 0.01135 | -0.0542 | 95.2159
7.5 | 1.1333 | 0.01244 | -0.0532 | 91.1013
8 | 1.1844 | 0.01366 | -0.052 | 86.7057
8.5 | 1.2341 | 0.01496 | -0.0506 | 82.4933
9 | 1.281 | 0.01647 | -0.0487 | 77.7778
9.5 | 1.3252 | 0.01814 | -0.0464 | 73.054
10 | 1.3659 | 0.01991 | -0.0438 | 68.6037
10.5 | 1.4003 | 0.02195 | -0.0405 | 63.795
11 | 1.4273 | 0.02403 | -0.0364 | 59.3966
11.5 | 1.4325 | 0.02749 | -0.0312 | 52.1099
12 | 1.445 | 0.03113 | -0.0285 | 46.4182
12.5 | 1.4512 | 0.03607 | -0.0274 | 40.2329
13 | 1.4449 | 0.04309 | -0.0282 | 33.5321
13.5 | 1.4208 | 0.05292 | -0.0307 | 26.8481
14 | 1.406 | 0.06216 | -0.0336 | 22.619
14.5 | 1.3822 | 0.0729 | -0.0374 | 18.9602
15 | 1.355 | 0.08469 | -0.0421 | 15.9995
15.5 | 1.3265 | 0.09718 | -0.0474 | 13.6499
16 | 1.2984 | 0.11009 | -0.0532 | 11.794
16.5 | 1.2719 | 0.1232 | -0.0594 | 10.3239
17 | 1.2469 | 0.13656 | -0.0663 | 9.1308
17.5 | 1.2249 | 0.14997 | -0.0736 | 8.1676

## 39. Re 750k Mach 0.50 (1)
BIGFOIL.COM POLAR EXPORT
NM19 root
NM19 root |  |  |  | Cl Max: | 1.215 | at alpha= | 20 | deg
JavaFoil+Calcfoil stall+Eppler ext transition |  |  |  | L/D Max: | 66.994 | at alpha= | 5.5 | deg
Re: | 750000 |  |  | Cd Min: | 0.00976 | at alpha= | 0.5 | deg
Mach: | 0.5 |  |  | Cl=0 at alpha= | -2.413 | deg
|  |  |  | @ Cl=0.1, Cd= | 0.0098387
|  |  |  | @ Cl=0.4, Cd= | 0.0097606
|  |  |  | @ Cl=0.6, Cd= | 0.010569
alpha (deg) | Cl | Cd | Cm | Cl/Cd
-20 | -0.957 | 0.21039 | -0.03 | -4.55
-19.5 | -0.931 | 0.20957 | -0.03 | -4.442
-19 | -0.905 | 0.20487 | -0.03 | -4.416
-18.5 | -0.877 | 0.19569 | -0.029 | -4.48
-18 | -0.85 | 0.1911 | -0.03 | -4.45
-17.5 | -0.824 | 0.18752 | -0.03 | -4.392
-17 | -0.796 | 0.17666 | -0.029 | -4.506
-16.5 | -0.769 | 0.17834 | -0.029 | -4.314
-16 | -0.742 | 0.16951 | -0.029 | -4.379
-15.5 | -0.715 | 0.15981 | -0.028 | -4.473
-15 | -0.688 | 0.15606 | -0.029 | -4.409
-14.5 | -0.66 | 0.15014 | -0.028 | -4.398
-14 | -0.633 | 0.14765 | -0.028 | -4.289
-13.5 | -0.606 | 0.14368 | -0.028 | -4.221
-13 | -0.579 | 0.13651 | -0.027 | -4.238
-12.5 | -0.552 | 0.12854 | -0.027 | -4.291
-12 | -0.525 | 0.12886 | -0.027 | -4.071
-11.5 | -0.497 | 0.11735 | -0.025 | -4.233
-11 | -0.47 | 0.11367 | -0.026 | -4.132
-10.5 | -0.443 | 0.11065 | -0.026 | -4
-10 | -0.415 | 0.10469 | -0.024 | -3.963
-9.5 | -0.388 | 0.10112 | -0.024 | -3.835
-9 | -0.361 | 0.09655 | -0.024 | -3.735
-8.5 | -0.333 | 0.09271 | -0.022 | -3.592
-8 | -0.306 | 0.08806 | -0.023 | -3.472
-7.5 | -0.278 | 0.06391 | -0.022 | -4.356
-7 | -0.327 | 0.05489 | -0.021 | -5.957
-6.5 | -0.377 | 0.04929 | -0.022 | -7.652
-6 | -0.437 | 0.01511 | -0.059 | -28.906
-5.5 | -0.399 | 0.01403 | -0.06 | -28.409
-5 | -0.342 | 0.01327 | -0.06 | -25.749
-4.5 | -0.28 | 0.01265 | -0.061 | -22.123
-4 | -0.215 | 0.01214 | -0.061 | -17.703
-3.5 | -0.148 | 0.0115 | -0.061 | -12.885
-3 | -0.08 | 0.01094 | -0.062 | -7.336
-2.5 | -0.012 | 0.01034 | -0.062 | -1.147
-2 | 0.057 | 0.00982 | -0.062 | 5.793
-1.5 | 0.126 | 0.00985 | -0.062 | 12.762
-1 | 0.195 | 0.01006 | -0.063 | 19.343
-0.5 | 0.263 | 0.00987 | -0.063 | 26.685
0 | 0.332 | 0.0098 | -0.063 | 33.882
0.5 | 0.401 | 0.00976 | -0.064 | 41.064
1 | 0.469 | 0.01032 | -0.064 | 45.447
1.5 | 0.537 | 0.01045 | -0.064 | 51.419
2 | 0.606 | 0.01058 | -0.065 | 57.224
2.5 | 0.673 | 0.01127 | -0.065 | 59.748
3 | 0.741 | 0.01143 | -0.065 | 64.83
3.5 | 0.808 | 0.01217 | -0.065 | 66.433
4 | 0.875 | 0.01556 | -0.066 | 56.203
4.5 | 0.94 | 0.01634 | -0.066 | 57.527
5 | 1.004 | 0.01719 | -0.066 | 58.408
5.5 | 1.058 | 0.01579 | -0.066 | 66.994
6 | 1.106 | 0.01807 | -0.066 | 61.209
6.5 | 1.131 | 0.01942 | -0.066 | 58.261
7 | 1.122 | 0.02116 | -0.066 | 53.029
7.5 | 1.029 | 0.02296 | -0.065 | 44.817
8 | 0.676 | 0.02624 | -0.064 | 25.764
8.5 | 0.671 | 0.03926 | -0.06 | 17.084
9 | 0.623 | 0.07575 | -0.031 | 8.225
9.5 | 0.648 | 0.0982 | -0.025 | 6.596
10 | 0.675 | 0.10502 | -0.028 | 6.428
10.5 | 0.702 | 0.10802 | -0.028 | 6.496
11 | 0.729 | 0.11738 | -0.031 | 6.213
11.5 | 0.756 | 0.12295 | -0.031 | 6.146
12 | 0.783 | 0.12869 | -0.033 | 6.088
12.5 | 0.811 | 0.13803 | -0.035 | 5.877
13 | 0.838 | 0.14163 | -0.035 | 5.914
13.5 | 0.865 | 0.14789 | -0.036 | 5.85
14 | 0.892 | 0.15038 | -0.036 | 5.929
14.5 | 0.919 | 0.15976 | -0.038 | 5.755
15 | 0.946 | 0.16395 | -0.038 | 5.768
15.5 | 0.973 | 0.1688 | -0.039 | 5.766
16 | 0.999 | 0.17747 | -0.039 | 5.631
16.5 | 1.027 | 0.18047 | -0.041 | 5.692
17 | 1.055 | 0.1903 | -0.042 | 5.543
17.5 | 1.081 | 0.19436 | -0.042 | 5.561
18 | 1.108 | 0.20025 | -0.043 | 5.536
18.5 | 1.134 | 0.20213 | -0.043 | 5.611
19 | 1.162 | 0.20398 | -0.044 | 5.696
19.5 | 1.188 | 0.21173 | -0.044 | 5.609
20 | 1.215 | 0.21794 | -0.045 | 5.575

## 40. Re 750k Mach 0.50 (2)
BIGFOIL.COM POLAR EXPORT
NM19 root
NM19 root |  |  |  | Cl Max: | 1.3535 | at alpha= | 9 | deg
XFOIL ncrit=9 |  |  |  | L/D Max: | 99.0098 | at alpha= | 4.5 | deg
Re: | 750000 |  |  | Cd Min: | 0.28252 | at alpha= | -20 | deg
Mach: | 0.5 |  |  | Cl=0 at alpha= | -2.282 | deg
|  |  |  | @ Cl=0.1, Cd= | 0.0071554
|  |  |  | @ Cl=0.4, Cd= | 0.0069781
|  |  |  | @ Cl=0.6, Cd= | 0.0074949
alpha (deg) | Cl | Cd | Cm | Cl/Cd
-20 | -0.8554 | 0.28252 | 0.0869 | -3.0278
-19.5 | -0.8324 | 0.27448 | 0.0817 | -3.0326
-19 | -0.8092 | 0.26615 | 0.0765 | -3.0404
-18.5 | -0.7859 | 0.25746 | 0.0712 | -3.0525
-18 | -0.763 | 0.24763 | 0.0646 | -3.0812
-17.5 | -0.7419 | 0.23837 | 0.0585 | -3.1124
-17 | -0.7185 | 0.2308 | 0.0555 | -3.1131
-16.5 | -0.696 | 0.22302 | 0.0511 | -3.1208
-16 | -0.674 | 0.21465 | 0.0463 | -3.14
-15.5 | -0.6559 | 0.20454 | 0.0391 | -3.2067
-15 | -0.6354 | 0.1957 | 0.0354 | -3.2468
-14.5 | -0.6137 | 0.18846 | 0.0324 | -3.2564
-14 | -0.5937 | 0.18064 | 0.0284 | -3.2866
-13.5 | -0.5783 | 0.17084 | 0.0223 | -3.385
-13 | -0.5642 | 0.16132 | 0.0171 | -3.4974
-12.5 | -0.5485 | 0.15301 | 0.0146 | -3.5847
-12 | -0.5296 | 0.14643 | 0.0122 | -3.6167
-11.5 | -0.5166 | 0.13782 | 0.0082 | -3.7484
-11 | -0.513 | 0.12672 | 0.0036 | -4.0483
-10.5 | -0.5069 | 0.11732 | -0.0004 | -4.3207
-10 | -0.5044 | 0.1074 | -0.0049 | -4.6965
-9.5 | -0.5056 | 0.09715 | -0.0099 | -5.2043
-9 | -0.5133 | 0.08606 | -0.0158 | -5.9644
-8.5 | -0.5278 | 0.07425 | -0.0228 | -7.1084
-8 | -0.5522 | 0.06095 | -0.0321 | -9.0599
-7.5 | -0.5841 | 0.04412 | -0.0472 | -13.2389
-7 | -0.6104 | 0.03198 | -0.0596 | -19.0869
-6.5 | -0.5664 | 0.02011 | -0.0715 | -28.1651
-6 | -0.4983 | 0.01537 | -0.0732 | -32.4203
-5.5 | -0.4342 | 0.01285 | -0.0711 | -33.7899
-5 | -0.371 | 0.0111 | -0.0688 | -33.4234
-4.5 | -0.3043 | 0.01007 | -0.067 | -30.2185
-4 | -0.236 | 0.00925 | -0.0659 | -25.5135
-3.5 | -0.1675 | 0.00859 | -0.0653 | -19.4994
-3 | -0.0987 | 0.00812 | -0.0649 | -12.1552
-2.5 | -0.03 | 0.00767 | -0.0648 | -3.9113
-2 | 0.0388 | 0.00736 | -0.0648 | 5.2717
-1.5 | 0.1076 | 0.00713 | -0.0649 | 15.0912
-1 | 0.176 | 0.00697 | -0.0649 | 25.2511
-0.5 | 0.2443 | 0.00687 | -0.065 | 35.5604
0.5 | 0.3802 | 0.00694 | -0.0648 | 54.7839
1 | 0.4477 | 0.00707 | -0.0646 | 63.3239
1.5 | 0.5146 | 0.00726 | -0.0642 | 70.8815
2 | 0.5812 | 0.00744 | -0.0636 | 78.1183
2.5 | 0.6463 | 0.00763 | -0.0625 | 84.7051
3 | 0.7042 | 0.00778 | -0.0596 | 90.5141
3.5 | 0.7721 | 0.00808 | -0.0588 | 95.5569
4 | 0.8414 | 0.00859 | -0.0585 | 97.9511
4.5 | 0.9099 | 0.00919 | -0.0577 | 99.0098
5 | 0.9777 | 0.00988 | -0.0567 | 98.9575
5.5 | 1.0453 | 0.01063 | -0.0553 | 98.3349
6 | 1.1108 | 0.0116 | -0.0534 | 95.7586
6.5 | 1.1728 | 0.0129 | -0.0509 | 90.9147
7 | 1.23 | 0.01456 | -0.0476 | 84.478
7.5 | 1.2828 | 0.01649 | -0.0436 | 77.7926
8 | 1.3256 | 0.01892 | -0.0384 | 70.0634
8.5 | 1.3489 | 0.02197 | -0.0315 | 61.3974
9 | 1.3535 | 0.02678 | -0.0265 | 50.5414
9.5 | 1.3491 | 0.03378 | -0.0251 | 39.9378
10 | 1.3346 | 0.04267 | -0.0264 | 31.2772
10.5 | 1.3113 | 0.05295 | -0.0294 | 24.7649
11 | 1.2788 | 0.06451 | -0.0337 | 19.8233
11.5 | 1.2426 | 0.07683 | -0.0387 | 16.1734
12 | 1.2073 | 0.08975 | -0.0445 | 13.4518
12.5 | 1.1727 | 0.10331 | -0.0512 | 11.3513
13 | 1.1398 | 0.11742 | -0.0585 | 9.707
13.5 | 1.1091 | 0.13205 | -0.0667 | 8.3991
14 | 1.0803 | 0.14756 | -0.0758 | 7.3211

## 41. Re 1M Mach 0.00 (1)
BIGFOIL.COM POLAR EXPORT
NM19 root
NM19 root |  |  |  | Cl Max: | 1.19 | at alpha= | 9.5 | deg
JavaFoil+Calcfoil stall+Eppler ext transition |  |  |  | L/D Max: | 73.518 | at alpha= | 8 | deg
Re: | 1000000 |  |  | Cd Min: | 0.00879 | at alpha= | -1.5 | deg
Mach: | 0 |  |  | Cl=0 at alpha= | -2.4152 | deg
|  |  |  | @ Cl=0.1, Cd= | 0.0088185
|  |  |  | @ Cl=0.4, Cd= | 0.008959
|  |  |  | @ Cl=0.6, Cd= | 0.0095832
alpha (deg) | Cl | Cd | Cm | Cl/Cd
-13.5 | -0.554 | 0.10155 | -0.019 | -5.452
-13 | -0.567 | 0.09561 | -0.019 | -5.932
-12.5 | -0.577 | 0.08981 | -0.018 | -6.429
-12 | -0.585 | 0.08524 | -0.02 | -6.867
-11.5 | -0.589 | 0.0796 | -0.021 | -7.402
-11 | -0.589 | 0.07473 | -0.021 | -7.877
-10.5 | -0.584 | 0.07004 | -0.022 | -8.337
-10 | -0.576 | 0.06471 | -0.025 | -8.906
-9.5 | -0.568 | 0.05679 | -0.031 | -10.007
-9 | -0.63 | 0.01904 | -0.047 | -33.074
-8.5 | -0.635 | 0.01373 | -0.05 | -46.268
-8 | -0.604 | 0.01328 | -0.051 | -45.488
-7.5 | -0.561 | 0.01311 | -0.051 | -42.757
-7 | -0.514 | 0.01247 | -0.051 | -41.237
-6.5 | -0.465 | 0.01213 | -0.052 | -38.295
-6 | -0.413 | 0.01192 | -0.052 | -34.627
-5.5 | -0.359 | 0.01155 | -0.052 | -31.041
-5 | -0.303 | 0.01149 | -0.052 | -26.338
-4.5 | -0.246 | 0.01099 | -0.053 | -22.352
-4 | -0.188 | 0.01089 | -0.053 | -17.229
-3.5 | -0.129 | 0.01013 | -0.053 | -12.72
-3 | -0.07 | 0.00959 | -0.053 | -7.271
-2.5 | -0.01 | 0.00904 | -0.054 | -1.138
-2 | 0.049 | 0.00898 | -0.054 | 5.488
-1.5 | 0.109 | 0.00879 | -0.054 | 12.392
-1 | 0.169 | 0.00911 | -0.054 | 18.497
-0.5 | 0.228 | 0.00886 | -0.055 | 25.744
0 | 0.288 | 0.00886 | -0.055 | 32.482
0.5 | 0.347 | 0.0088 | -0.055 | 39.468
1 | 0.407 | 0.00898 | -0.055 | 45.3
1.5 | 0.466 | 0.00936 | -0.056 | 49.779
2 | 0.525 | 0.00933 | -0.056 | 56.275
2.5 | 0.584 | 0.00951 | -0.056 | 61.458
3 | 0.643 | 0.00978 | -0.056 | 65.751
3.5 | 0.702 | 0.01015 | -0.057 | 69.134
4 | 0.76 | 0.0131 | -0.057 | 58.027
4.5 | 0.818 | 0.0134 | -0.057 | 61.031
5 | 0.875 | 0.01368 | -0.057 | 63.953
5.5 | 0.931 | 0.01397 | -0.058 | 66.615
6 | 0.984 | 0.01456 | -0.058 | 67.583
6.5 | 1.032 | 0.01519 | -0.058 | 67.968
7 | 1.077 | 0.01594 | -0.058 | 67.522
7.5 | 1.116 | 0.01681 | -0.058 | 66.371
8 | 1.144 | 0.01557 | -0.058 | 73.518
8.5 | 1.169 | 0.0176 | -0.058 | 66.392
9 | 1.186 | 0.01802 | -0.059 | 65.83
9.5 | 1.19 | 0.01975 | -0.058 | 60.234
10 | 1.186 | 0.02107 | -0.058 | 56.291
10.5 | 1.173 | 0.02286 | -0.058 | 51.316
11 | 1.153 | 0.025 | -0.057 | 46.101
11.5 | 1.123 | 0.02798 | -0.057 | 40.15
12 | 1.087 | 0.03191 | -0.056 | 34.051
12.5 | 1.044 | 0.03707 | -0.055 | 28.16
13 | 0.997 | 0.04348 | -0.054 | 22.94
13.5 | 0.946 | 0.05201 | -0.052 | 18.188
14 | 0.892 | 0.06298 | -0.051 | 14.165
14.5 | 0.836 | 0.07775 | -0.048 | 10.748

## 42. Re 1M Mach 0.00 (2)
BIGFOIL.COM POLAR EXPORT
NM19 root
NM19 root |  |  |  | Cl Max: | 1.5815 | at alpha= | 14.5 | deg
XFOIL ncrit=9 |  |  |  | L/D Max: | 107.812 | at alpha= | 5.5 | deg
Re: | 1000000 |  |  | Cd Min: | 0.25187 | at alpha= | -20 | deg
Mach: | 0 |  |  | Cl=0 at alpha= | -2.3261 | deg
|  |  |  | @ Cl=0.1, Cd= | 0.0060484
|  |  |  | @ Cl=0.4, Cd= | 0.0059875
|  |  |  | @ Cl=0.6, Cd= | 0.0063352
alpha (deg) | Cl | Cd | Cm | Cl/Cd
-20 | -0.7757 | 0.25187 | 0.0717 | -3.0798
-19.5 | -0.7583 | 0.24543 | 0.0675 | -3.0897
-19 | -0.741 | 0.23862 | 0.0633 | -3.1054
-18.5 | -0.7251 | 0.22911 | 0.0576 | -3.1649
-17.5 | -0.6944 | 0.21466 | 0.05 | -3.2349
-17 | -0.6774 | 0.20872 | 0.0466 | -3.2455
-16.5 | -0.6613 | 0.20203 | 0.0429 | -3.2733
-16 | -0.6486 | 0.19255 | 0.0378 | -3.3685
-15.5 | -0.6373 | 0.1833 | 0.0331 | -3.4768
-14 | -1.0032 | 0.06452 | -0.0239 | -15.5487
-13.5 | -1.0485 | 0.04619 | -0.0394 | -22.6997
-13 | -1.0632 | 0.03546 | -0.05 | -29.9831
-12.5 | -1.0527 | 0.03072 | -0.0523 | -34.2676
-12 | -1.0224 | 0.02772 | -0.0526 | -36.8831
-11.5 | -0.9859 | 0.02512 | -0.0526 | -39.2476
-11 | -0.9443 | 0.02297 | -0.0524 | -41.1101
-10.5 | -0.8994 | 0.02115 | -0.0522 | -42.5248
-10 | -0.8587 | 0.01813 | -0.0516 | -47.3635
-9.5 | -0.812 | 0.01641 | -0.0511 | -49.482
-9 | -0.7634 | 0.01524 | -0.0504 | -50.0919
-8.5 | -0.7155 | 0.01424 | -0.0493 | -50.2458
-8 | -0.6693 | 0.01306 | -0.048 | -51.2481
-7 | -0.5405 | 0.01103 | -0.0526 | -49.0027
-6 | -0.408 | 0.0093 | -0.0574 | -43.871
-5.5 | -0.3524 | 0.00874 | -0.0571 | -40.3204
-5 | -0.2997 | 0.00827 | -0.0561 | -36.2394
-4.5 | -0.2457 | 0.00782 | -0.0556 | -31.4194
-4 | -0.1902 | 0.00742 | -0.0554 | -25.6334
-3.5 | -0.1339 | 0.00709 | -0.0555 | -18.8858
-2.5 | -0.02 | 0.00646 | -0.0559 | -3.096
-2 | 0.0375 | 0.00625 | -0.0562 | 6
-1.5 | 0.0952 | 0.00606 | -0.0566 | 15.7096
-1 | 0.1529 | 0.00592 | -0.0569 | 25.8277
-0.5 | 0.2106 | 0.00584 | -0.0571 | 36.0616
0 | 0.2682 | 0.00583 | -0.0573 | 46.0034
0.5 | 0.3256 | 0.00587 | -0.0575 | 55.4685
1 | 0.3827 | 0.00596 | -0.0576 | 64.2114
1.5 | 0.4394 | 0.00605 | -0.0576 | 72.6281
2 | 0.4954 | 0.00616 | -0.0574 | 80.4221
2.5 | 0.5499 | 0.00627 | -0.0569 | 87.7033
3 | 0.5985 | 0.00633 | -0.0549 | 94.5498
3.5 | 0.6567 | 0.00653 | -0.0553 | 100.5666
4 | 0.7139 | 0.00687 | -0.0556 | 103.9156
4.5 | 0.7705 | 0.00726 | -0.0559 | 106.1295
5 | 0.8264 | 0.0077 | -0.056 | 107.3247
5.5 | 0.8819 | 0.00818 | -0.0561 | 107.8117
6 | 0.9368 | 0.00871 | -0.0562 | 107.5545
6.5 | 0.9904 | 0.00938 | -0.056 | 105.5864
7 | 1.0432 | 0.01012 | -0.0558 | 103.083
7.5 | 1.0948 | 0.01098 | -0.0555 | 99.7086
8 | 1.1454 | 0.01191 | -0.055 | 96.1713
8.5 | 1.1951 | 0.01289 | -0.0543 | 92.7153
9 | 1.2437 | 0.01392 | -0.0536 | 89.3463
9.5 | 1.2906 | 0.01508 | -0.0526 | 85.5836
10 | 1.3362 | 0.01629 | -0.0514 | 82.0258
10.5 | 1.3813 | 0.0174 | -0.0502 | 79.3851
11 | 1.4208 | 0.01899 | -0.0483 | 74.8183
11.5 | 1.4624 | 0.02017 | -0.0467 | 72.5037
12 | 1.4998 | 0.02154 | -0.0446 | 69.6286
12.5 | 1.5263 | 0.02351 | -0.0413 | 64.9213
13 | 1.5419 | 0.02571 | -0.0368 | 59.9728
13.5 | 1.5609 | 0.02795 | -0.0338 | 55.8462
14 | 1.5764 | 0.03085 | -0.0316 | 51.0989
14.5 | 1.5815 | 0.03525 | -0.0303 | 44.8652
15 | 1.5661 | 0.04271 | -0.0307 | 36.6682
15.5 | 1.568 | 0.0487 | -0.0317 | 32.1971
16 | 1.5588 | 0.05651 | -0.0338 | 27.5845
16.5 | 1.5389 | 0.06621 | -0.037 | 23.2427
17 | 1.51 | 0.07778 | -0.0413 | 19.4137
17.5 | 1.4759 | 0.09074 | -0.0465 | 16.2652
18 | 1.4386 | 0.10473 | -0.0525 | 13.7363
18.5 | 1.4004 | 0.1194 | -0.0592 | 11.7286
19 | 1.3662 | 0.13379 | -0.0662 | 10.2115
19.5 | 1.3354 | 0.14818 | -0.0738 | 9.012

## 43. Re 1M Mach 0.10 (1)
BIGFOIL.COM POLAR EXPORT
NM19 root
NM19 root |  |  |  | Cl Max: | 1.185 | at alpha= | 9 | deg
JavaFoil+Calcfoil stall+Eppler ext transition |  |  |  | L/D Max: | 72.965 | at alpha= | 8 | deg
Re: | 1000000 |  |  | Cd Min: | 0.0088 | at alpha= | -1.5 | deg
Mach: | 0.1 |  |  | Cl=0 at alpha= | -2.4167 | deg
|  |  |  | @ Cl=0.1, Cd= | 0.008829
|  |  |  | @ Cl=0.4, Cd= | 0.008946
|  |  |  | @ Cl=0.6, Cd= | 0.0095817
alpha (deg) | Cl | Cd | Cm | Cl/Cd
-13.5 | -0.527 | 0.10296 | -0.019 | -5.123
-13 | -0.544 | 0.09682 | -0.019 | -5.624
-12.5 | -0.558 | 0.09128 | -0.018 | -6.117
-12 | -0.569 | 0.08589 | -0.019 | -6.63
-11.5 | -0.577 | 0.08034 | -0.02 | -7.176
-11 | -0.579 | 0.07519 | -0.021 | -7.7
-10.5 | -0.577 | 0.07056 | -0.022 | -8.18
-10 | -0.57 | 0.06578 | -0.024 | -8.668
-9.5 | -0.56 | 0.05998 | -0.027 | -9.345
-9 | -0.601 | 0.0272 | -0.044 | -22.093
-8.5 | -0.633 | 0.01402 | -0.05 | -45.126
-8 | -0.605 | 0.01338 | -0.051 | -45.205
-7.5 | -0.562 | 0.01316 | -0.051 | -42.686
-7 | -0.516 | 0.01257 | -0.052 | -41.014
-6.5 | -0.466 | 0.01216 | -0.052 | -38.328
-6 | -0.414 | 0.012 | -0.052 | -34.516
-5.5 | -0.36 | 0.01157 | -0.052 | -31.113
-5 | -0.304 | 0.01151 | -0.053 | -26.403
-4.5 | -0.247 | 0.01106 | -0.053 | -22.313
-4 | -0.188 | 0.0109 | -0.053 | -17.283
-3.5 | -0.129 | 0.01014 | -0.053 | -12.769
-3 | -0.07 | 0.00959 | -0.054 | -7.301
-2.5 | -0.01 | 0.00905 | -0.054 | -1.142
-2 | 0.05 | 0.00899 | -0.054 | 5.512
-1.5 | 0.109 | 0.0088 | -0.054 | 12.439
-1 | 0.169 | 0.00912 | -0.055 | 18.57
-0.5 | 0.229 | 0.00887 | -0.055 | 25.852
0 | 0.289 | 0.00886 | -0.055 | 32.622
0.5 | 0.349 | 0.00881 | -0.055 | 39.587
1 | 0.409 | 0.00897 | -0.056 | 45.559
1.5 | 0.468 | 0.00937 | -0.056 | 49.956
2 | 0.528 | 0.00935 | -0.056 | 56.469
2.5 | 0.587 | 0.00952 | -0.056 | 61.662
3 | 0.646 | 0.0098 | -0.057 | 65.933
3.5 | 0.705 | 0.01017 | -0.057 | 69.329
4 | 0.764 | 0.01316 | -0.057 | 58.033
4.5 | 0.822 | 0.01346 | -0.057 | 61.088
5 | 0.879 | 0.01374 | -0.058 | 63.986
5.5 | 0.935 | 0.01407 | -0.058 | 66.476
6 | 0.988 | 0.01467 | -0.058 | 67.383
6.5 | 1.037 | 0.01532 | -0.058 | 67.689
7 | 1.081 | 0.01607 | -0.059 | 67.274
7.5 | 1.12 | 0.01697 | -0.059 | 65.978
8 | 1.147 | 0.01572 | -0.059 | 72.965
8.5 | 1.169 | 0.01778 | -0.059 | 65.778
9 | 1.185 | 0.01822 | -0.059 | 65.042
9.5 | 1.184 | 0.02006 | -0.058 | 59.043
10 | 1.178 | 0.02145 | -0.058 | 54.931
10.5 | 1.162 | 0.02332 | -0.058 | 49.808
11 | 1.135 | 0.02589 | -0.057 | 43.818
11.5 | 1.1 | 0.0291 | -0.057 | 37.813
12 | 1.06 | 0.03314 | -0.056 | 31.985
12.5 | 1.012 | 0.03882 | -0.055 | 26.06
13 | 0.958 | 0.04648 | -0.054 | 20.602
13.5 | 0.9 | 0.05645 | -0.052 | 15.941
14 | 0.841 | 0.06914 | -0.049 | 12.158

## 44. Re 1M Mach 0.10 (2)
BIGFOIL.COM POLAR EXPORT
NM19 root
NM19 root |  |  |  | Cl Max: | 1.5682 | at alpha= | 14 | deg
XFOIL ncrit=9 |  |  |  | L/D Max: | 107.682 | at alpha= | 5.5 | deg
Re: | 1000000 |  |  | Cd Min: | 0.2154 | at alpha= | -17.5 | deg
Mach: | 0.1 |  |  | Cl=0 at alpha= | -2.3244 | deg
|  |  |  | @ Cl=0.1, Cd= | 0.0060786
|  |  |  | @ Cl=0.4, Cd= | 0.0059965
|  |  |  | @ Cl=0.6, Cd= | 0.0063564
alpha (deg) | Cl | Cd | Cm | Cl/Cd
-17.5 | -0.6954 | 0.2154 | 0.0504 | -3.2284
-17 | -0.6782 | 0.20945 | 0.0469 | -3.238
-16.5 | -0.6619 | 0.20272 | 0.0432 | -3.2651
-16 | -0.6488 | 0.19325 | 0.0381 | -3.3573
-15.5 | -0.6372 | 0.18406 | 0.0334 | -3.4619
-15 | -0.628 | 0.17567 | 0.0301 | -3.5749
-14.5 | -0.6124 | 0.16973 | 0.0274 | -3.6081
-13.5 | -0.9545 | 0.06723 | -0.022 | -14.1975
-13 | -1.0157 | 0.0453 | -0.0407 | -22.4216
-12.5 | -1.0295 | 0.03484 | -0.0515 | -29.5494
-12 | -1.0144 | 0.03036 | -0.0533 | -33.4124
-11.5 | -0.9839 | 0.02705 | -0.0536 | -36.3734
-11 | -0.9458 | 0.02438 | -0.0535 | -38.7941
-10.5 | -0.903 | 0.02215 | -0.0532 | -40.7675
-10 | -0.859 | 0.01986 | -0.0527 | -43.2528
-9.5 | -0.8172 | 0.01694 | -0.052 | -48.2409
-9 | -0.7686 | 0.01566 | -0.0512 | -49.0805
-8.5 | -0.7208 | 0.01453 | -0.05 | -49.6077
-8 | -0.673 | 0.01374 | -0.0486 | -48.9811
-7 | -0.5441 | 0.01113 | -0.0532 | -48.8859
-6.5 | -0.4753 | 0.01012 | -0.0561 | -46.9664
-6 | -0.4109 | 0.00938 | -0.0578 | -43.806
-5 | -0.3021 | 0.00833 | -0.0565 | -36.2665
-4.5 | -0.2477 | 0.00786 | -0.0559 | -31.514
-4 | -0.1917 | 0.00746 | -0.0557 | -25.6971
-3.5 | -0.1351 | 0.00713 | -0.0557 | -18.9481
-3 | -0.0778 | 0.0068 | -0.0559 | -11.4412
-2.5 | -0.0203 | 0.00649 | -0.0562 | -3.1279
-2 | 0.0375 | 0.00627 | -0.0565 | 5.9809
-1.5 | 0.0956 | 0.00609 | -0.0568 | 15.6979
-1 | 0.1537 | 0.00594 | -0.0571 | 25.8754
-0.5 | 0.2117 | 0.00587 | -0.0574 | 36.0647
0 | 0.2696 | 0.00585 | -0.0576 | 46.0855
0.5 | 0.3274 | 0.0059 | -0.0577 | 55.4915
1 | 0.3849 | 0.00597 | -0.0578 | 64.4724
1.5 | 0.4419 | 0.00607 | -0.0578 | 72.8007
2 | 0.4984 | 0.00618 | -0.0577 | 80.6472
2.5 | 0.5534 | 0.00629 | -0.0572 | 87.9809
3 | 0.6025 | 0.00636 | -0.0552 | 94.7327
3.5 | 0.6606 | 0.00655 | -0.0555 | 100.855
4 | 0.7182 | 0.0069 | -0.0558 | 104.087
4.5 | 0.7751 | 0.0073 | -0.056 | 106.1781
5 | 0.8314 | 0.00776 | -0.0562 | 107.1392
5.5 | 0.8873 | 0.00824 | -0.0562 | 107.682
6 | 0.9427 | 0.00876 | -0.0562 | 107.6142
6.5 | 0.9966 | 0.00946 | -0.056 | 105.3488
7 | 1.0496 | 0.01023 | -0.0557 | 102.6002
7.5 | 1.1017 | 0.01109 | -0.0553 | 99.3417
8 | 1.1522 | 0.01209 | -0.0547 | 95.3019
8.5 | 1.2021 | 0.0131 | -0.054 | 91.7634
9 | 1.2512 | 0.01413 | -0.0531 | 88.5492
9.5 | 1.2979 | 0.01537 | -0.0519 | 84.4437
10 | 1.3425 | 0.01674 | -0.0505 | 80.1971
10.5 | 1.3889 | 0.01774 | -0.0493 | 78.292
11 | 1.4281 | 0.01936 | -0.0472 | 73.7655
11.5 | 1.4686 | 0.02064 | -0.0453 | 71.1531
12 | 1.5041 | 0.02217 | -0.0429 | 67.8439
12.5 | 1.5177 | 0.02475 | -0.0379 | 61.3212
13 | 1.5397 | 0.02671 | -0.0346 | 57.6451
13.5 | 1.5562 | 0.02942 | -0.0318 | 52.896
14 | 1.5682 | 0.03299 | -0.0301 | 47.5356
14.5 | 1.5587 | 0.03948 | -0.0297 | 39.4807
15 | 1.5552 | 0.04606 | -0.0307 | 33.7647
15.5 | 1.5482 | 0.05353 | -0.0325 | 28.9221
16 | 1.5313 | 0.06275 | -0.0354 | 24.4032
16.5 | 1.5049 | 0.07377 | -0.0394 | 20.3999
17 | 1.4713 | 0.08652 | -0.0445 | 17.0053
17.5 | 1.4349 | 0.10023 | -0.0502 | 14.3161
18 | 1.3978 | 0.11451 | -0.0566 | 12.2068
18.5 | 1.3622 | 0.12906 | -0.0635 | 10.5548
19 | 1.332 | 0.14316 | -0.0708 | 9.3043

## 45. Re 1M Mach 0.25 (1)
BIGFOIL.COM POLAR EXPORT
NM19 root
NM19 root |  |  |  | Cl Max: | 1.167 | at alpha= | 8.5 | deg
JavaFoil+Calcfoil stall+Eppler ext transition |  |  |  | L/D Max: | 71.912 | at alpha= | 7.5 | deg
Re: | 1000000 |  |  | Cd Min: | 0.00886 | at alpha= | 0 | deg
Mach: | 0.25 |  |  | Cl=0 at alpha= | -2.4113 | deg
|  |  |  | @ Cl=0.1, Cd= | 0.0089577
|  |  |  | @ Cl=0.4, Cd= | 0.00903
|  |  |  | @ Cl=0.6, Cd= | 0.1
alpha (deg) | Cl | Cd | Cm | Cl/Cd
-13 | -0.337 | 0.10518 | -0.019 | -3.206
-12.5 | -0.386 | 0.09801 | -0.019 | -3.942
-12 | -0.429 | 0.09162 | -0.019 | -4.687
-11.5 | -0.466 | 0.08535 | -0.019 | -5.457
-11 | -0.494 | 0.0794 | -0.019 | -6.224
-10.5 | -0.514 | 0.07386 | -0.02 | -6.966
-10 | -0.526 | 0.06906 | -0.021 | -7.619
-9.5 | -0.529 | 0.06417 | -0.022 | -8.243
-9 | -0.524 | 0.05952 | -0.024 | -8.799
-8.5 | -0.562 | 0.02914 | -0.044 | -19.282
-8 | -0.583 | 0.01596 | -0.05 | -36.544
-7.5 | -0.566 | 0.0134 | -0.053 | -42.263
-7 | -0.523 | 0.01309 | -0.053 | -39.948
-6.5 | -0.475 | 0.01266 | -0.053 | -37.506
-6 | -0.423 | 0.01224 | -0.053 | -34.55
-5.5 | -0.369 | 0.01211 | -0.054 | -30.432
-5 | -0.312 | 0.01169 | -0.054 | -26.66
-4.5 | -0.253 | 0.01116 | -0.054 | -22.685
-4 | -0.193 | 0.01104 | -0.055 | -17.53
-3.5 | -0.133 | 0.01025 | -0.055 | -12.97
-3 | -0.072 | 0.00964 | -0.055 | -7.46
-2.5 | -0.011 | 0.0095 | -0.055 | -1.117
-2 | 0.051 | 0.00903 | -0.056 | 5.639
-1.5 | 0.112 | 0.00894 | -0.056 | 12.583
-1 | 0.174 | 0.00933 | -0.056 | 18.648
-0.5 | 0.236 | 0.00893 | -0.056 | 26.371
0 | 0.297 | 0.00886 | -0.057 | 33.519
0.5 | 0.359 | 0.00903 | -0.057 | 39.701
1 | 0.42 | 0.00903 | -0.057 | 46.47
1.5 | 0.481 | 0.00955 | -0.057 | 50.388
2 | 0.542 | 0.00945 | -0.058 | 57.363
2.5 | 0.603 | 0.00969 | -0.058 | 62.271
3 | 0.664 | 0.01021 | -0.058 | 65.049
3.5 | 0.724 | 0.01032 | -0.058 | 70.179
4 | 0.784 | 0.01344 | -0.059 | 58.37
4.5 | 0.844 | 0.01381 | -0.059 | 61.125
5 | 0.903 | 0.01414 | -0.059 | 63.832
5.5 | 0.96 | 0.01451 | -0.059 | 66.137
6 | 1.013 | 0.01522 | -0.06 | 66.584
6.5 | 1.061 | 0.01598 | -0.06 | 66.417
7 | 1.103 | 0.01691 | -0.06 | 65.241
7.5 | 1.132 | 0.01574 | -0.06 | 71.912
8 | 1.155 | 0.01783 | -0.06 | 64.752
8.5 | 1.167 | 0.01884 | -0.06 | 61.948
9 | 1.161 | 0.02018 | -0.06 | 57.527
9.5 | 1.144 | 0.02166 | -0.06 | 52.825
10 | 1.109 | 0.02405 | -0.059 | 46.132
10.5 | 1.06 | 0.02702 | -0.058 | 39.221
11 | 0.996 | 0.03109 | -0.057 | 32.035
11.5 | 0.92 | 0.03665 | -0.056 | 25.097
12 | 0.829 | 0.04552 | -0.054 | 18.209
12.5 | 0.728 | 0.05916 | -0.051 | 12.301
13 | 0.62 | 0.07921 | -0.046 | 7.832
13.5 | 0.517 | 0.1 | -0.039 | 5.174

## 46. Re 1M Mach 0.25 (2)
BIGFOIL.COM POLAR EXPORT
NM19 root
NM19 root |  |  |  | Cl Max: | 1.5056 | at alpha= | 13 | deg
XFOIL ncrit=9 |  |  |  | L/D Max: | 107.538 | at alpha= | 5.5 | deg
Re: | 1000000 |  |  | Cd Min: | 0.18794 | at alpha= | -15.5 | deg
Mach: | 0.25 |  |  | Cl=0 at alpha= | -2.3158 | deg
|  |  |  | @ Cl=0.1, Cd= | 0.0062147
|  |  |  | @ Cl=0.4, Cd= | 0.0061158
|  |  |  | @ Cl=0.6, Cd= | 0.0065232
alpha (deg) | Cl | Cd | Cm | Cl/Cd
-15.5 | -0.6378 | 0.18794 | 0.0346 | -3.3936
-15 | -0.6254 | 0.18005 | 0.0315 | -3.4735
-14.5 | -0.6091 | 0.1738 | 0.0286 | -3.5046
-14 | -0.5947 | 0.16666 | 0.0253 | -3.5683
-13.5 | -0.5885 | 0.15535 | 0.0195 | -3.7882
-13 | -0.5815 | 0.14568 | 0.0155 | -3.9916
-12.5 | -0.6049 | 0.1286 | 0.01 | -4.7037
-12 | -0.5937 | 0.12225 | 0.0069 | -4.8564
-11.5 | -0.7806 | 0.07261 | -0.0185 | -10.7506
-11 | -0.8369 | 0.05079 | -0.0359 | -16.4777
-10.5 | -0.8662 | 0.03536 | -0.0542 | -24.4966
-10 | -0.8582 | 0.02811 | -0.0571 | -30.5301
-9.5 | -0.8261 | 0.02363 | -0.057 | -34.9598
-9 | -0.7926 | 0.01893 | -0.0559 | -41.87
-8.5 | -0.7466 | 0.01693 | -0.0543 | -44.0992
-8 | -0.7004 | 0.0153 | -0.0522 | -45.7778
-7.5 | -0.6399 | 0.01343 | -0.053 | -47.6471
-7 | -0.5642 | 0.01192 | -0.0567 | -47.3322
-6.5 | -0.4912 | 0.01089 | -0.0595 | -45.1056
-6 | -0.4282 | 0.0099 | -0.0602 | -43.2525
-5.5 | -0.3713 | 0.00916 | -0.0593 | -40.5349
-5 | -0.3156 | 0.00865 | -0.0582 | -36.4855
-4.5 | -0.2584 | 0.00813 | -0.0576 | -31.7835
-4 | -0.2001 | 0.00768 | -0.0574 | -26.0547
-3.5 | -0.1411 | 0.00731 | -0.0573 | -19.3023
-3 | -0.0817 | 0.00697 | -0.0575 | -11.7217
-2.5 | -0.0221 | 0.00664 | -0.0577 | -3.3283
-2 | 0.0379 | 0.0064 | -0.058 | 5.9219
-1.5 | 0.098 | 0.00622 | -0.0583 | 15.7556
-1 | 0.158 | 0.00606 | -0.0586 | 26.0726
0.5 | 0.3375 | 0.00602 | -0.0592 | 56.0631
1 | 0.3969 | 0.00611 | -0.0592 | 64.9591
1.5 | 0.456 | 0.00622 | -0.0592 | 73.3119
2 | 0.5146 | 0.00634 | -0.0591 | 81.1672
2.5 | 0.5719 | 0.00647 | -0.0586 | 88.3926
3 | 0.6247 | 0.00657 | -0.057 | 95.0837
3.5 | 0.6818 | 0.00673 | -0.0564 | 101.3076
4 | 0.7416 | 0.00709 | -0.0567 | 104.598
4.5 | 0.8007 | 0.00752 | -0.0568 | 106.4761
5 | 0.8592 | 0.00801 | -0.0567 | 107.2659
5.5 | 0.9173 | 0.00853 | -0.0566 | 107.5381
6 | 0.9749 | 0.00912 | -0.0564 | 106.8969
6.5 | 1.0308 | 0.00988 | -0.0559 | 104.332
7 | 1.0855 | 0.01079 | -0.0552 | 100.6024
7.5 | 1.1387 | 0.01183 | -0.0543 | 96.2553
8 | 1.1912 | 0.0129 | -0.0532 | 92.3411
8.5 | 1.2423 | 0.01408 | -0.0519 | 88.2315
9 | 1.2909 | 0.01544 | -0.0502 | 83.6075
9.5 | 1.3381 | 0.01686 | -0.0483 | 79.3654
10 | 1.3837 | 0.01826 | -0.0461 | 75.7777
10.5 | 1.4213 | 0.02021 | -0.0431 | 70.3266
11 | 1.4588 | 0.02187 | -0.04 | 66.7032
11.5 | 1.4832 | 0.02395 | -0.0355 | 61.929
12 | 1.4874 | 0.02752 | -0.0305 | 54.048
12.5 | 1.5 | 0.03124 | -0.0281 | 48.0154
13 | 1.5056 | 0.03634 | -0.0272 | 41.4309
13.5 | 1.4985 | 0.04357 | -0.0282 | 34.3929
14 | 1.4687 | 0.05432 | -0.0314 | 27.0379
14.5 | 1.4503 | 0.06415 | -0.0347 | 22.608
15 | 1.4217 | 0.07573 | -0.0391 | 18.7733
15.5 | 1.3887 | 0.0885 | -0.0443 | 15.6915
16 | 1.3545 | 0.10197 | -0.0501 | 13.2833
16.5 | 1.322 | 0.11562 | -0.0563 | 11.434
17 | 1.2909 | 0.12953 | -0.063 | 9.966
17.5 | 1.2648 | 0.14317 | -0.0702 | 8.8343
18 | 1.2419 | 0.15676 | -0.0778 | 7.9223

## 47. Re 1M Mach 0.50 (1)
BIGFOIL.COM POLAR EXPORT
NM19 root
NM19 root |  |  |  | Cl Max: | 1.215 | at alpha= | 20 | deg
JavaFoil+Calcfoil stall+Eppler ext transition |  |  |  | L/D Max: | 69.679 | at alpha= | 3.5 | deg
Re: | 1000000 |  |  | Cd Min: | 0.0094 | at alpha= | 0 | deg
Mach: | 0.5 |  |  | Cl=0 at alpha= | -2.413 | deg
|  |  |  | @ Cl=0.1, Cd= | 0.0096881
|  |  |  | @ Cl=0.4, Cd= | 0.0094394
|  |  |  | @ Cl=0.6, Cd= | 0.0102
alpha (deg) | Cl | Cd | Cm | Cl/Cd
-20 | -0.957 | 0.19869 | -0.03 | -4.818
-19.5 | -0.931 | 0.19444 | -0.03 | -4.788
-19 | -0.905 | 0.18974 | -0.03 | -4.768
-18.5 | -0.877 | 0.18605 | -0.029 | -4.713
-18 | -0.85 | 0.18146 | -0.03 | -4.687
-17.5 | -0.824 | 0.17689 | -0.03 | -4.657
-17 | -0.796 | 0.16746 | -0.029 | -4.754
-16.5 | -0.769 | 0.16376 | -0.029 | -4.699
-16 | -0.742 | 0.15911 | -0.029 | -4.667
-15.5 | -0.715 | 0.15038 | -0.028 | -4.754
-15 | -0.688 | 0.1502 | -0.029 | -4.582
-14.5 | -0.66 | 0.1418 | -0.028 | -4.657
-14 | -0.633 | 0.13753 | -0.028 | -4.605
-13.5 | -0.607 | 0.13368 | -0.028 | -4.537
-13 | -0.579 | 0.12822 | -0.027 | -4.513
-12.5 | -0.552 | 0.1213 | -0.027 | -4.548
-12 | -0.525 | 0.12083 | -0.027 | -4.342
-11.5 | -0.497 | 0.11135 | -0.026 | -4.462
-11 | -0.47 | 0.10716 | -0.026 | -4.384
-10.5 | -0.443 | 0.10419 | -0.026 | -4.249
-10 | -0.415 | 0.09745 | -0.024 | -4.258
-9.5 | -0.388 | 0.09338 | -0.025 | -4.154
-9 | -0.361 | 0.09173 | -0.025 | -3.932
-8.5 | -0.333 | 0.07611 | -0.023 | -4.376
-8 | -0.306 | 0.06255 | -0.023 | -4.89
-7.5 | -0.278 | 0.06177 | -0.022 | -4.508
-7 | -0.327 | 0.05349 | -0.022 | -6.114
-6.5 | -0.378 | 0.04828 | -0.025 | -7.821
-6 | -0.442 | 0.01454 | -0.059 | -30.384
-5.5 | -0.399 | 0.01336 | -0.06 | -29.849
-5 | -0.342 | 0.01264 | -0.06 | -27.044
-4.5 | -0.28 | 0.0122 | -0.061 | -22.938
-4 | -0.215 | 0.0116 | -0.061 | -18.527
-3.5 | -0.148 | 0.011 | -0.061 | -13.466
-3 | -0.08 | 0.01047 | -0.062 | -7.667
-2.5 | -0.012 | 0.00982 | -0.062 | -1.207
-2 | 0.057 | 0.00947 | -0.062 | 6.007
-1.5 | 0.126 | 0.00982 | -0.062 | 12.798
-1 | 0.195 | 0.00955 | -0.063 | 20.38
-0.5 | 0.263 | 0.00946 | -0.063 | 27.839
0 | 0.332 | 0.0094 | -0.063 | 35.332
0.5 | 0.401 | 0.00944 | -0.064 | 42.456
1 | 0.469 | 0.00977 | -0.064 | 47.998
1.5 | 0.537 | 0.00989 | -0.064 | 54.31
2 | 0.606 | 0.01023 | -0.065 | 59.212
2.5 | 0.673 | 0.01071 | -0.065 | 62.891
3 | 0.741 | 0.01081 | -0.065 | 68.536
3.5 | 0.808 | 0.0116 | -0.065 | 69.679
4 | 0.875 | 0.01491 | -0.066 | 58.671
4.5 | 0.94 | 0.0157 | -0.066 | 59.881
5 | 1.004 | 0.01656 | -0.066 | 60.626
5.5 | 1.059 | 0.01525 | -0.066 | 69.428
6 | 1.108 | 0.01723 | -0.066 | 64.287
6.5 | 1.136 | 0.01848 | -0.066 | 61.463
7 | 1.126 | 0.02008 | -0.066 | 56.073
7.5 | 1.035 | 0.02154 | -0.066 | 48.04
8 | 0.68 | 0.02452 | -0.065 | 27.723
8.5 | 0.68 | 0.03524 | -0.061 | 19.291
9 | 0.625 | 0.07308 | -0.035 | 8.553
9.5 | 0.648 | 0.07685 | -0.026 | 8.431
10 | 0.675 | 0.10085 | -0.028 | 6.695
10.5 | 0.702 | 0.10387 | -0.028 | 6.757
11 | 0.729 | 0.10905 | -0.031 | 6.688
11.5 | 0.756 | 0.11439 | -0.031 | 6.607
12 | 0.783 | 0.12166 | -0.033 | 6.44
12.5 | 0.811 | 0.12805 | -0.035 | 6.335
13 | 0.838 | 0.13162 | -0.035 | 6.364
13.5 | 0.865 | 0.13884 | -0.036 | 6.232
14 | 0.892 | 0.14133 | -0.036 | 6.309
14.5 | 0.919 | 0.15029 | -0.038 | 6.118
15 | 0.946 | 0.15326 | -0.038 | 6.17
15.5 | 0.973 | 0.15974 | -0.039 | 6.093
16 | 0.999 | 0.16238 | -0.039 | 6.155
16.5 | 1.027 | 0.17142 | -0.041 | 5.992
17 | 1.055 | 0.17784 | -0.042 | 5.932
17.5 | 1.081 | 0.17879 | -0.042 | 6.045
18 | 1.108 | 0.18471 | -0.043 | 6.001
18.5 | 1.134 | 0.19118 | -0.043 | 5.933
19 | 1.162 | 0.19508 | -0.044 | 5.956
19.5 | 1.188 | 0.20005 | -0.044 | 5.937
20 | 1.215 | 0.2052 | -0.045 | 5.922

## 48. Re 1M Mach 0.50 (2)
BIGFOIL.COM POLAR EXPORT
NM19 root
NM19 root |  |  |  | Cl Max: | 1.3911 | at alpha= | 9 | deg
XFOIL ncrit=9 |  |  |  | L/D Max: | 107.022 | at alpha= | 5 | deg
Re: | 1000000 |  |  | Cd Min: | 0.28346 | at alpha= | -20 | deg
Mach: | 0.5 |  |  | Cl=0 at alpha= | -2.2799 | deg
|  |  |  | @ Cl=0.1, Cd= | 0.0067652
|  |  |  | @ Cl=0.4, Cd= | 0.0065708
|  |  |  | @ Cl=0.6, Cd= | 0.0070338
alpha (deg) | Cl | Cd | Cm | Cl/Cd
-20 | -0.8567 | 0.28346 | 0.0877 | -3.0223
-19.5 | -0.833 | 0.27434 | 0.0821 | -3.0364
-19 | -0.8097 | 0.26484 | 0.0759 | -3.0573
-18.5 | -0.7873 | 0.25565 | 0.0701 | -3.0796
-18 | -0.7649 | 0.24696 | 0.0655 | -3.0973
-17.5 | -0.7422 | 0.23949 | 0.0612 | -3.0991
-17 | -0.7195 | 0.23149 | 0.0564 | -3.1081
-16.5 | -0.6972 | 0.22238 | 0.0512 | -3.1352
-15.5 | -0.657 | 0.20394 | 0.041 | -3.2215
-15 | -0.6352 | 0.19683 | 0.0374 | -3.2272
-14.5 | -0.6148 | 0.18876 | 0.0332 | -3.257
-14 | -0.598 | 0.1786 | 0.0272 | -3.3483
-13.5 | -0.5822 | 0.16921 | 0.0224 | -3.4407
-13 | -0.5666 | 0.16009 | 0.0182 | -3.5393
-12 | -0.5383 | 0.1434 | 0.0117 | -3.7538
-11.5 | -0.528 | 0.13436 | 0.0078 | -3.9297
-11 | -0.521 | 0.12487 | 0.0038 | -4.1723
-10.5 | -0.5174 | 0.1149 | -0.0006 | -4.503
-10 | -0.5182 | 0.10442 | -0.0055 | -4.9627
-9.5 | -0.5251 | 0.09334 | -0.011 | -5.6257
-9 | -0.5415 | 0.08099 | -0.0178 | -6.686
-8.5 | -0.5664 | 0.06804 | -0.0262 | -8.3245
-8 | -0.5938 | 0.05458 | -0.0364 | -10.8794
-7.5 | -0.6199 | 0.03775 | -0.0552 | -16.4212
-7 | -0.6162 | 0.02639 | -0.0677 | -23.3498
-6.5 | -0.5651 | 0.01768 | -0.0736 | -31.9627
-6 | -0.5074 | 0.01368 | -0.0717 | -37.0906
-5.5 | -0.445 | 0.01155 | -0.0692 | -38.5281
-5 | -0.3779 | 0.01024 | -0.0673 | -36.9043
-4.5 | -0.3088 | 0.00933 | -0.066 | -33.0975
-4 | -0.2391 | 0.00868 | -0.0651 | -27.5461
-3.5 | -0.1695 | 0.00811 | -0.0647 | -20.9001
-3 | -0.1 | 0.00767 | -0.0645 | -13.0378
-2.5 | -0.0305 | 0.00729 | -0.0645 | -4.1838
-2 | 0.0388 | 0.00696 | -0.0646 | 5.5747
-1.5 | 0.1079 | 0.00674 | -0.0647 | 16.0089
-1 | 0.1768 | 0.00659 | -0.0649 | 26.8285
-0.5 | 0.2455 | 0.00652 | -0.0651 | 37.6534
0 | 0.3141 | 0.00649 | -0.0652 | 48.3975
0.5 | 0.3825 | 0.00654 | -0.0653 | 58.4862
1 | 0.4507 | 0.00666 | -0.0653 | 67.6727
1.5 | 0.5187 | 0.00681 | -0.0651 | 76.1674
2 | 0.5866 | 0.00699 | -0.0648 | 83.9199
2.5 | 0.6539 | 0.00721 | -0.0643 | 90.6935
3 | 0.7193 | 0.00745 | -0.0632 | 96.5503
3.5 | 0.7764 | 0.00759 | -0.0599 | 102.2925
4 | 0.8468 | 0.00799 | -0.0596 | 105.9825
4.5 | 0.9157 | 0.00858 | -0.0589 | 106.7249
5 | 0.9846 | 0.0092 | -0.058 | 107.0217
5.5 | 1.0527 | 0.00993 | -0.0566 | 106.0121
6 | 1.1187 | 0.0109 | -0.0548 | 102.633
6.5 | 1.181 | 0.01221 | -0.0523 | 96.724
7 | 1.2405 | 0.01374 | -0.0492 | 90.2838
7.5 | 1.2971 | 0.01543 | -0.0453 | 84.0635
8 | 1.3469 | 0.01751 | -0.0405 | 76.9218
8.5 | 1.38 | 0.02023 | -0.0341 | 68.2155
9 | 1.3911 | 0.02413 | -0.0275 | 57.6502
9.5 | 1.3864 | 0.03062 | -0.0248 | 45.2776
10 | 1.3704 | 0.03949 | -0.0257 | 34.7025
10.5 | 1.3451 | 0.04992 | -0.0285 | 26.9451
11 | 1.3134 | 0.06138 | -0.0326 | 21.3978
11.5 | 1.2781 | 0.07354 | -0.0376 | 17.3797
12 | 1.241 | 0.08643 | -0.0433 | 14.3584
12.5 | 1.2048 | 0.09983 | -0.0497 | 12.0685
13 | 1.1712 | 0.11357 | -0.0566 | 10.3126
13.5 | 1.1405 | 0.1277 | -0.0642 | 8.9311
14 | 1.1129 | 0.14235 | -0.0726 | 7.8181

## 49. Re 2M Mach 0.00 (1)
BIGFOIL.COM POLAR EXPORT
NM19 root
NM19 root |  |  |  | Cl Max: | 1.198 | at alpha= | 9.5 | deg
JavaFoil+Calcfoil stall+Eppler ext transition |  |  |  | L/D Max: | 80.808 | at alpha= | 9 | deg
Re: | 2000000 |  |  | Cd Min: | 0.00849 | at alpha= | -0.5 | deg
Mach: | 0 |  |  | Cl=0 at alpha= | -2.4152 | deg
|  |  |  | @ Cl=0.1, Cd= | 0.0085965
|  |  |  | @ Cl=0.4, Cd= | 0.0085082
|  |  |  | @ Cl=0.6, Cd= | 0.0091971
alpha (deg) | Cl | Cd | Cm | Cl/Cd
-14.5 | -0.522 | 0.10698 | -0.022 | -4.883
-14 | -0.54 | 0.10114 | -0.022 | -5.338
-13.5 | -0.556 | 0.09526 | -0.023 | -5.836
-13 | -0.57 | 0.08914 | -0.024 | -6.398
-12.5 | -0.581 | 0.08451 | -0.024 | -6.869
-12 | -0.59 | 0.07867 | -0.026 | -7.499
-11.5 | -0.598 | 0.07067 | -0.029 | -8.462
-11 | -0.605 | 0.06124 | -0.033 | -9.881
-10.5 | -0.62 | 0.04548 | -0.038 | -13.641
-10 | -0.662 | 0.02154 | -0.045 | -30.737
-9.5 | -0.675 | 0.01487 | -0.048 | -45.41
-9 | -0.671 | 0.01334 | -0.05 | -50.279
-8.5 | -0.64 | 0.01245 | -0.05 | -51.388
-8 | -0.604 | 0.01202 | -0.051 | -50.245
-7.5 | -0.561 | 0.01203 | -0.051 | -46.616
-7 | -0.514 | 0.01178 | -0.051 | -43.644
-6.5 | -0.465 | 0.01137 | -0.052 | -40.863
-6 | -0.413 | 0.01104 | -0.052 | -37.378
-5.5 | -0.359 | 0.01086 | -0.052 | -33.013
-5 | -0.303 | 0.01055 | -0.052 | -28.687
-4.5 | -0.246 | 0.01005 | -0.053 | -24.433
-4 | -0.188 | 0.00986 | -0.053 | -19.031
-3.5 | -0.129 | 0.00914 | -0.053 | -14.09
-3 | -0.07 | 0.00873 | -0.053 | -7.982
-2.5 | -0.01 | 0.00869 | -0.054 | -1.183
-2 | 0.049 | 0.00869 | -0.054 | 5.672
-1.5 | 0.109 | 0.00858 | -0.054 | 12.703
-1 | 0.169 | 0.00863 | -0.054 | 19.535
-0.5 | 0.228 | 0.00849 | -0.055 | 26.884
0 | 0.288 | 0.00852 | -0.055 | 33.762
0.5 | 0.347 | 0.00857 | -0.055 | 40.496
1 | 0.407 | 0.0085 | -0.055 | 47.833
1.5 | 0.466 | 0.00867 | -0.056 | 53.712
2 | 0.525 | 0.00884 | -0.056 | 59.411
2.5 | 0.584 | 0.00917 | -0.056 | 63.726
3 | 0.643 | 0.00927 | -0.056 | 69.342
3.5 | 0.702 | 0.00959 | -0.057 | 73.217
4 | 0.76 | 0.01198 | -0.057 | 63.434
4.5 | 0.818 | 0.01236 | -0.057 | 66.187
5 | 0.875 | 0.01271 | -0.057 | 68.848
5.5 | 0.931 | 0.01317 | -0.058 | 70.673
6 | 0.984 | 0.01352 | -0.058 | 72.748
6.5 | 1.032 | 0.01359 | -0.058 | 75.944
7 | 1.077 | 0.01422 | -0.058 | 75.712
7.5 | 1.116 | 0.01492 | -0.058 | 74.803
8 | 1.149 | 0.01567 | -0.059 | 73.355
8.5 | 1.173 | 0.01501 | -0.059 | 78.119
9 | 1.191 | 0.01474 | -0.059 | 80.808
9.5 | 1.198 | 0.01742 | -0.059 | 68.78
10 | 1.197 | 0.01838 | -0.059 | 65.157
10.5 | 1.187 | 0.01968 | -0.058 | 60.29
11 | 1.167 | 0.02126 | -0.058 | 54.863
11.5 | 1.14 | 0.02335 | -0.058 | 48.834
12 | 1.104 | 0.02619 | -0.057 | 42.167
12.5 | 1.064 | 0.02965 | -0.057 | 35.895
13 | 1.02 | 0.03408 | -0.056 | 29.916
13.5 | 0.97 | 0.03999 | -0.055 | 24.257
14 | 0.921 | 0.04666 | -0.054 | 19.731
14.5 | 0.866 | 0.05676 | -0.052 | 15.254

## 50. Re 2M Mach 0.00 (2)
BIGFOIL.COM POLAR EXPORT
NM19 root
NM19 root |  |  |  | Cl Max: | 1.7378 | at alpha= | 16 | deg
XFOIL ncrit=9 |  |  |  | L/D Max: | 123.158 | at alpha= | 5.5 | deg
Re: | 2000000 |  |  | Cd Min: | 0.13358 | at alpha= | -17 | deg
Mach: | 0 |  |  | Cl=0 at alpha= | -2.321 | deg
|  |  |  | @ Cl=0.1, Cd= | 0.0055715
|  |  |  | @ Cl=0.4, Cd= | 0.0054295
|  |  |  | @ Cl=0.6, Cd= | 0.0058493
alpha (deg) | Cl | Cd | Cm | Cl/Cd
-17 | -0.9192 | 0.13358 | 0.0156 | -6.8813
-16.5 | -1.0101 | 0.10656 | 0.001 | -9.4792
-16 | -1.0794 | 0.08598 | -0.0104 | -12.5541
-15.5 | -1.1252 | 0.06983 | -0.0196 | -16.1134
-15 | -1.2259 | 0.04198 | -0.0414 | -29.202
-14.5 | -1.2344 | 0.03248 | -0.0507 | -38.0049
-14 | -1.2391 | 0.02608 | -0.0527 | -47.5115
-13.5 | -1.2113 | 0.02256 | -0.0526 | -53.6924
-13 | -1.1689 | 0.02074 | -0.0524 | -56.3597
-12.5 | -1.123 | 0.01926 | -0.0522 | -58.3074
-12 | -1.0754 | 0.01789 | -0.052 | -60.1118
-11.5 | -1.0264 | 0.01663 | -0.0518 | -61.7198
-11 | -0.976 | 0.01552 | -0.0516 | -62.8866
-10.5 | -0.9241 | 0.01471 | -0.0515 | -62.8212
-10 | -0.8756 | 0.01299 | -0.0511 | -67.4057
-9.5 | -0.8245 | 0.01213 | -0.0506 | -67.972
-9 | -0.7746 | 0.01141 | -0.0497 | -67.8878
-8 | -0.6463 | 0.00987 | -0.0539 | -65.4813
-7.5 | -0.5828 | 0.00922 | -0.0557 | -63.2104
-7 | -0.5275 | 0.0088 | -0.0554 | -59.9432
-6.5 | -0.4758 | 0.00829 | -0.0544 | -57.3945
-6 | -0.4212 | 0.00795 | -0.0539 | -52.9811
-5.5 | -0.3656 | 0.00767 | -0.0537 | -47.6662
-5 | -0.309 | 0.00736 | -0.0538 | -41.9837
-4.5 | -0.2519 | 0.00704 | -0.054 | -35.7812
-4 | -0.1945 | 0.00675 | -0.0542 | -28.8148
-3.5 | -0.1368 | 0.00646 | -0.0546 | -21.1765
-3 | -0.0789 | 0.00622 | -0.055 | -12.6849
-2.5 | -0.0208 | 0.00598 | -0.0554 | -3.4783
-2 | 0.0373 | 0.00574 | -0.0559 | 6.4983
-1.5 | 0.0955 | 0.00558 | -0.0564 | 17.1147
-1 | 0.1537 | 0.00547 | -0.0568 | 28.0987
-0.5 | 0.2119 | 0.00539 | -0.0573 | 39.3135
0 | 0.27 | 0.00535 | -0.0577 | 50.4673
0.5 | 0.3279 | 0.00537 | -0.058 | 61.0615
1 | 0.3859 | 0.00541 | -0.0584 | 71.3309
1.5 | 0.4438 | 0.00549 | -0.0587 | 80.8379
2 | 0.5013 | 0.00559 | -0.0589 | 89.678
3 | 0.6155 | 0.00589 | -0.0593 | 104.4992
3.5 | 0.6717 | 0.00605 | -0.0593 | 111.0248
4 | 0.7242 | 0.00618 | -0.0584 | 117.1845
4.5 | 0.7768 | 0.0064 | -0.0576 | 121.375
5 | 0.8333 | 0.00679 | -0.0578 | 122.7246
5.5 | 0.8892 | 0.00722 | -0.0579 | 123.1579
6 | 0.9438 | 0.00783 | -0.0579 | 120.5364
6.5 | 0.998 | 0.00844 | -0.0579 | 118.2464
7 | 1.0515 | 0.00913 | -0.0577 | 115.1698
7.5 | 1.1042 | 0.00986 | -0.0574 | 111.9878
8 | 1.1563 | 0.01062 | -0.0571 | 108.8795
8.5 | 1.2081 | 0.01135 | -0.0567 | 106.4405
9 | 1.2585 | 0.0122 | -0.0561 | 103.1557
9.5 | 1.3084 | 0.01304 | -0.0555 | 100.3374
10 | 1.3575 | 0.0139 | -0.0547 | 97.6619
10.5 | 1.4057 | 0.01478 | -0.0539 | 95.1083
11 | 1.4524 | 0.01574 | -0.0528 | 92.2745
11.5 | 1.4986 | 0.01662 | -0.0518 | 90.1685
12 | 1.5419 | 0.0177 | -0.0504 | 87.113
12.5 | 1.581 | 0.01904 | -0.0484 | 83.0357
13 | 1.621 | 0.02009 | -0.0467 | 80.6869
13.5 | 1.6564 | 0.02134 | -0.0444 | 77.6195
14 | 1.6803 | 0.02287 | -0.0405 | 73.4718
14.5 | 1.6929 | 0.02523 | -0.036 | 67.0987
15 | 1.7133 | 0.02738 | -0.0334 | 62.5749
15.5 | 1.7287 | 0.03029 | -0.0314 | 57.0716
16 | 1.7378 | 0.03421 | -0.0302 | 50.798
16.5 | 1.7353 | 0.03988 | -0.0299 | 43.513
17 | 1.7286 | 0.04655 | -0.0307 | 37.1343
17.5 | 1.7171 | 0.05423 | -0.0324 | 31.6633
18 | 1.6954 | 0.06369 | -0.0351 | 26.6196
18.5 | 1.6634 | 0.07525 | -0.0392 | 22.105
19 | 1.6234 | 0.08857 | -0.0443 | 18.329
19.5 | 1.5745 | 0.10391 | -0.0508 | 15.1525
20 | 1.5238 | 0.12019 | -0.0583 | 12.6783

## 51. Re 2M Mach 0.10 (1)
BIGFOIL.COM POLAR EXPORT
NM19 root
NM19 root |  |  |  | Cl Max: | 1.195 | at alpha= | 9.5 | deg
JavaFoil+Calcfoil stall+Eppler ext transition |  |  |  | L/D Max: | 79.985 | at alpha= | 8.5 | deg
Re: | 2000000 |  |  | Cd Min: | 0.00849 | at alpha= | -0.5 | deg
Mach: | 0.1 |  |  | Cl=0 at alpha= | -2.4167 | deg
|  |  |  | @ Cl=0.1, Cd= | 0.0085983
|  |  |  | @ Cl=0.4, Cd= | 0.0085205
|  |  |  | @ Cl=0.6, Cd= | 0.009212
alpha (deg) | Cl | Cd | Cm | Cl/Cd
-14.5 | -0.489 | 0.1083 | -0.022 | -4.516
-14 | -0.51 | 0.10229 | -0.022 | -4.986
-13.5 | -0.529 | 0.09654 | -0.023 | -5.483
-13 | -0.547 | 0.0908 | -0.023 | -6.022
-12.5 | -0.56 | 0.08586 | -0.023 | -6.526
-12 | -0.573 | 0.07974 | -0.025 | -7.189
-11.5 | -0.583 | 0.07315 | -0.027 | -7.963
-11 | -0.59 | 0.06528 | -0.031 | -9.039
-10.5 | -0.599 | 0.05394 | -0.035 | -11.112
-10 | -0.643 | 0.02626 | -0.044 | -24.477
-9.5 | -0.665 | 0.01593 | -0.048 | -41.73
-9 | -0.664 | 0.0132 | -0.05 | -50.32
-8.5 | -0.64 | 0.01257 | -0.051 | -50.88
-8 | -0.605 | 0.01206 | -0.051 | -50.153
-7.5 | -0.562 | 0.01213 | -0.051 | -46.331
-7 | -0.516 | 0.01187 | -0.052 | -43.43
-6.5 | -0.466 | 0.01146 | -0.052 | -40.701
-6 | -0.414 | 0.01106 | -0.052 | -37.448
-5.5 | -0.36 | 0.01088 | -0.052 | -33.091
-5 | -0.304 | 0.01057 | -0.053 | -28.769
-4.5 | -0.247 | 0.01006 | -0.053 | -24.513
-4 | -0.188 | 0.00987 | -0.053 | -19.099
-3.5 | -0.129 | 0.00916 | -0.053 | -14.138
-3 | -0.07 | 0.00874 | -0.054 | -8.011
-2.5 | -0.01 | 0.00908 | -0.054 | -1.138
-2 | 0.05 | 0.0087 | -0.054 | 5.695
-1.5 | 0.109 | 0.00858 | -0.054 | 12.758
-1 | 0.169 | 0.00864 | -0.055 | 19.612
-0.5 | 0.229 | 0.00849 | -0.055 | 26.992
0 | 0.289 | 0.00853 | -0.055 | 33.911
0.5 | 0.349 | 0.00858 | -0.055 | 40.651
1 | 0.409 | 0.00851 | -0.056 | 48.02
1.5 | 0.468 | 0.00869 | -0.056 | 53.909
2 | 0.528 | 0.00896 | -0.056 | 58.871
2.5 | 0.587 | 0.00919 | -0.056 | 63.888
3 | 0.646 | 0.00929 | -0.057 | 69.539
3.5 | 0.705 | 0.00961 | -0.057 | 73.424
4 | 0.764 | 0.01202 | -0.057 | 63.564
4.5 | 0.822 | 0.0124 | -0.057 | 66.274
5 | 0.879 | 0.01276 | -0.058 | 68.902
5.5 | 0.935 | 0.01323 | -0.058 | 70.697
6 | 0.988 | 0.0136 | -0.058 | 72.657
6.5 | 1.037 | 0.0137 | -0.058 | 75.669
7 | 1.081 | 0.01432 | -0.059 | 75.484
7.5 | 1.12 | 0.01503 | -0.059 | 74.466
8 | 1.152 | 0.01582 | -0.059 | 72.84
8.5 | 1.173 | 0.01467 | -0.059 | 79.985
9 | 1.19 | 0.01492 | -0.059 | 79.803
9.5 | 1.195 | 0.01764 | -0.059 | 67.74
10 | 1.19 | 0.01863 | -0.059 | 63.892
10.5 | 1.175 | 0.02006 | -0.059 | 58.55
11 | 1.15 | 0.02184 | -0.058 | 52.65
11.5 | 1.118 | 0.02412 | -0.058 | 46.342
12 | 1.079 | 0.02691 | -0.057 | 40.082
12.5 | 1.031 | 0.03106 | -0.056 | 33.201
13 | 0.98 | 0.03633 | -0.056 | 26.968
13.5 | 0.927 | 0.0421 | -0.055 | 22.031
14 | 0.87 | 0.05039 | -0.053 | 17.273
14.5 | 0.811 | 0.06137 | -0.051 | 13.221

## 52. Re 2M Mach 0.10 (2)
BIGFOIL.COM POLAR EXPORT
NM19 root
NM19 root |  |  |  | Cl Max: | 1.7214 | at alpha= | 15.5 | deg
XFOIL ncrit=9 |  |  |  | L/D Max: | 123.081 | at alpha= | 5.5 | deg
Re: | 2000000 |  |  | Cd Min: | 0.2312 | at alpha= | -18.5 | deg
Mach: | 0.1 |  |  | Cl=0 at alpha= | -2.3197 | deg
|  |  |  | @ Cl=0.1, Cd= | 0.0055925
|  |  |  | @ Cl=0.4, Cd= | 0.0054464
|  |  |  | @ Cl=0.6, Cd= | 0.0058631
alpha (deg) | Cl | Cd | Cm | Cl/Cd
-18.5 | -0.7298 | 0.2312 | 0.06 | -3.1566
-18 | -0.713 | 0.22421 | 0.056 | -3.1801
-16.5 | -0.8831 | 0.13429 | 0.0156 | -6.5761
-16 | -0.9885 | 0.10433 | -0.0007 | -9.4747
-15.5 | -1.0579 | 0.08399 | -0.012 | -12.5955
-15 | -1.1013 | 0.06828 | -0.0211 | -16.1292
-14.5 | -1.1848 | 0.04328 | -0.0409 | -27.3752
-14 | -1.1969 | 0.03266 | -0.0517 | -36.6473
-13.5 | -1.2043 | 0.02556 | -0.0542 | -47.1166
-13 | -1.1729 | 0.02223 | -0.054 | -52.762
-12.5 | -1.1289 | 0.02041 | -0.0537 | -55.3111
-12 | -1.082 | 0.01885 | -0.0534 | -57.4005
-11.5 | -1.0334 | 0.0174 | -0.0531 | -59.3908
-11 | -0.9833 | 0.0161 | -0.0528 | -61.0745
-10.5 | -0.9316 | 0.01509 | -0.0525 | -61.7362
-10 | -0.8822 | 0.01349 | -0.0521 | -65.3966
-9.5 | -0.8313 | 0.01241 | -0.0515 | -66.9863
-9 | -0.781 | 0.01163 | -0.0505 | -67.1539
-8 | -0.6512 | 0.01008 | -0.0546 | -64.6032
-7.5 | -0.5875 | 0.00932 | -0.0563 | -63.0365
-7 | -0.5319 | 0.00886 | -0.0559 | -60.0339
-6.5 | -0.4795 | 0.00835 | -0.0548 | -57.4251
-6 | -0.4245 | 0.00802 | -0.0543 | -52.9302
-5.5 | -0.3684 | 0.00774 | -0.0541 | -47.5969
-5 | -0.3113 | 0.0074 | -0.0541 | -42.0676
-4.5 | -0.2538 | 0.00708 | -0.0543 | -35.8475
-4 | -0.196 | 0.00677 | -0.0546 | -28.9513
-3.5 | -0.1379 | 0.00648 | -0.0549 | -21.2809
-3 | -0.0796 | 0.00624 | -0.0553 | -12.7564
-2.5 | -0.0211 | 0.006 | -0.0557 | -3.5167
-2 | 0.0374 | 0.00575 | -0.0562 | 6.5043
-1.5 | 0.096 | 0.0056 | -0.0567 | 17.1429
-1 | 0.1545 | 0.00549 | -0.0571 | 28.1421
-0.5 | 0.2131 | 0.00541 | -0.0575 | 39.39
0 | 0.2715 | 0.00537 | -0.0579 | 50.5587
0.5 | 0.3298 | 0.00539 | -0.0583 | 61.1874
1 | 0.3881 | 0.00543 | -0.0586 | 71.4733
1.5 | 0.4463 | 0.00551 | -0.0589 | 80.9982
2 | 0.5043 | 0.00561 | -0.0592 | 89.893
2.5 | 0.5619 | 0.00577 | -0.0594 | 97.383
3 | 0.6192 | 0.00591 | -0.0595 | 104.7716
3.5 | 0.6758 | 0.00607 | -0.0595 | 111.3344
4 | 0.7289 | 0.00622 | -0.0587 | 117.1865
4.5 | 0.7816 | 0.00643 | -0.0577 | 121.5552
5 | 0.8385 | 0.00682 | -0.0579 | 122.9472
5.5 | 0.8948 | 0.00727 | -0.058 | 123.0812
6 | 0.9498 | 0.00788 | -0.058 | 120.533
6.5 | 1.0043 | 0.00853 | -0.0579 | 117.7374
7 | 1.0583 | 0.00919 | -0.0577 | 115.1578
7.5 | 1.1113 | 0.00995 | -0.0573 | 111.6884
8 | 1.1639 | 0.01072 | -0.0569 | 108.5728
8.5 | 1.2158 | 0.01151 | -0.0564 | 105.6299
9 | 1.2667 | 0.01236 | -0.0558 | 102.4838
9.5 | 1.3169 | 0.01324 | -0.055 | 99.4637
10 | 1.3665 | 0.01409 | -0.0541 | 96.9837
10.5 | 1.4145 | 0.01506 | -0.0531 | 93.9243
11 | 1.4618 | 0.016 | -0.0519 | 91.3625
11.5 | 1.5077 | 0.01696 | -0.0507 | 88.8974
12 | 1.5497 | 0.01819 | -0.0489 | 85.1952
12.5 | 1.5898 | 0.01944 | -0.0469 | 81.7798
13 | 1.6283 | 0.02062 | -0.0448 | 78.967
13.5 | 1.6592 | 0.02204 | -0.0417 | 75.2813
14 | 1.6739 | 0.02417 | -0.0368 | 69.2553
14.5 | 1.6942 | 0.02626 | -0.0336 | 64.5164
15 | 1.711 | 0.02896 | -0.0312 | 59.0815
15.5 | 1.7214 | 0.03269 | -0.0296 | 52.6583
16 | 1.7174 | 0.03847 | -0.029 | 44.6426
16.5 | 1.717 | 0.04441 | -0.0295 | 38.6625
17 | 1.706 | 0.05203 | -0.0311 | 32.7888
17.5 | 1.6845 | 0.06142 | -0.0337 | 27.4259
18 | 1.6533 | 0.0728 | -0.0376 | 22.7102
18.5 | 1.6131 | 0.08611 | -0.0428 | 18.733
19 | 1.5664 | 0.10102 | -0.0491 | 15.5058
19.5 | 1.515 | 0.11727 | -0.0564 | 12.9189
20 | 1.4647 | 0.13401 | -0.0648 | 10.9298

## 53. Re 2M Mach 0.25 (1)
BIGFOIL.COM POLAR EXPORT
NM19 root
NM19 root |  |  |  | Cl Max: | 1.172 | at alpha= | 8.5 | deg
JavaFoil+Calcfoil stall+Eppler ext transition |  |  |  | L/D Max: | 78.599 | at alpha= | 8 | deg
Re: | 2000000 |  |  | Cd Min: | 0.00854 | at alpha= | -0.5 | deg
Mach: | 0.25 |  |  | Cl=0 at alpha= | -2.4113 | deg
|  |  |  | @ Cl=0.1, Cd= | 0.0087018
|  |  |  | @ Cl=0.4, Cd= | 0.0086934
|  |  |  | @ Cl=0.6, Cd= | 0.07317
alpha (deg) | Cl | Cd | Cm | Cl/Cd
-13.5 | -0.283 | 0.10335 | -0.022 | -2.736
-13 | -0.338 | 0.0979 | -0.022 | -3.451
-12.5 | -0.387 | 0.09144 | -0.022 | -4.234
-12 | -0.43 | 0.08568 | -0.022 | -5.024
-11.5 | -0.467 | 0.08012 | -0.023 | -5.83
-11 | -0.496 | 0.07471 | -0.023 | -6.636
-10.5 | -0.517 | 0.06928 | -0.025 | -7.468
-10 | -0.532 | 0.06328 | -0.029 | -8.403
-9.5 | -0.55 | 0.04948 | -0.036 | -11.112
-9 | -0.614 | 0.01798 | -0.049 | -34.149
-8.5 | -0.626 | 0.01288 | -0.052 | -48.62
-8 | -0.605 | 0.01337 | -0.052 | -45.273
-7.5 | -0.567 | 0.01224 | -0.053 | -46.298
-7 | -0.523 | 0.01225 | -0.053 | -42.657
-6.5 | -0.475 | 0.01174 | -0.053 | -40.436
-6 | -0.423 | 0.01132 | -0.054 | -37.357
-5.5 | -0.369 | 0.01106 | -0.054 | -33.333
-5 | -0.312 | 0.01072 | -0.054 | -29.064
-4.5 | -0.253 | 0.01024 | -0.054 | -24.707
-4 | -0.193 | 0.00999 | -0.055 | -19.369
-3.5 | -0.133 | 0.00924 | -0.055 | -14.387
-3 | -0.072 | 0.00894 | -0.055 | -8.046
-2.5 | -0.011 | 0.00913 | -0.055 | -1.163
-2 | 0.051 | 0.00875 | -0.056 | 5.816
-1.5 | 0.112 | 0.00869 | -0.056 | 12.95
-1 | 0.174 | 0.00869 | -0.056 | 20.039
-0.5 | 0.236 | 0.00854 | -0.056 | 27.579
0 | 0.297 | 0.00886 | -0.057 | 33.55
0.5 | 0.359 | 0.00868 | -0.057 | 41.317
1 | 0.42 | 0.0087 | -0.057 | 48.245
1.5 | 0.481 | 0.00876 | -0.057 | 54.945
2 | 0.542 | 0.00918 | -0.058 | 59.041
2.5 | 0.603 | 0.00927 | -0.058 | 65.059
3 | 0.664 | 0.00962 | -0.058 | 69.015
3.5 | 0.724 | 0.00974 | -0.058 | 74.345
4 | 0.784 | 0.01226 | -0.059 | 63.989
4.5 | 0.844 | 0.01269 | -0.059 | 66.522
5 | 0.903 | 0.01308 | -0.059 | 69.005
5.5 | 0.96 | 0.01359 | -0.059 | 70.586
6 | 1.013 | 0.01406 | -0.06 | 72.063
6.5 | 1.061 | 0.0145 | -0.06 | 73.19
7 | 1.103 | 0.01499 | -0.06 | 73.571
7.5 | 1.138 | 0.01586 | -0.06 | 71.724
8 | 1.159 | 0.01474 | -0.06 | 78.599
8.5 | 1.172 | 0.01675 | -0.06 | 69.959
9 | 1.172 | 0.01776 | -0.06 | 65.976
9.5 | 1.155 | 0.01887 | -0.06 | 61.21
10 | 1.122 | 0.02067 | -0.06 | 54.283
10.5 | 1.075 | 0.02275 | -0.059 | 47.239
11 | 1.014 | 0.02549 | -0.059 | 39.764
11.5 | 0.936 | 0.0298 | -0.058 | 31.417
12 | 0.85 | 0.03526 | -0.057 | 24.113
12.5 | 0.754 | 0.04312 | -0.055 | 17.49
13 | 0.65 | 0.05519 | -0.053 | 11.776
13.5 | 0.541 | 0.07317 | -0.049 | 7.392

## 54. Re 2M Mach 0.25 (2)
BIGFOIL.COM POLAR EXPORT
NM19 root
NM19 root |  |  |  | Cl Max: | 1.652 | at alpha= | 14 | deg
XFOIL ncrit=9 |  |  |  | L/D Max: | 123.44 | at alpha= | 5.5 | deg
Re: | 2000000 |  |  | Cd Min: | 0.16183 | at alpha= | 19 | deg
Mach: | 0.25 |  |  | Cl=0 at alpha= | -2.3132 | deg
|  |  |  | @ Cl=0.1, Cd= | 0.0056873
|  |  |  | @ Cl=0.4, Cd= | 0.0055296
|  |  |  | @ Cl=0.6, Cd= | 0.0059466
alpha (deg) | Cl | Cd | Cm | Cl/Cd
-13.5 | -0.8463 | 0.0966 | -0.0056 | -8.7609
-13 | -0.9432 | 0.072 | -0.0207 | -13.1
-12.5 | -1.0252 | 0.0477 | -0.039 | -21.4927
-12 | -1.0561 | 0.03207 | -0.0572 | -32.9311
-11.5 | -1.0404 | 0.0263 | -0.0594 | -39.5589
-11 | -1.0053 | 0.02251 | -0.0594 | -44.6602
-10.5 | -0.962 | 0.0195 | -0.0588 | -49.3333
-10 | -0.9135 | 0.01721 | -0.0579 | -53.0796
-9.5 | -0.8609 | 0.01577 | -0.0568 | -54.591
-9 | -0.8154 | 0.01328 | -0.055 | -61.4006
-8.5 | -0.7521 | 0.0121 | -0.0558 | -62.157
-8 | -0.6794 | 0.01104 | -0.0584 | -61.5399
-7.5 | -0.6137 | 0.01 | -0.0595 | -61.37
-7 | -0.5562 | 0.0093 | -0.0587 | -59.8065
-6.5 | -0.5006 | 0.00885 | -0.0573 | -56.565
-6 | -0.443 | 0.00832 | -0.0566 | -53.2452
-5.5 | -0.384 | 0.00793 | -0.0563 | -48.4237
-5 | -0.3243 | 0.00761 | -0.0561 | -42.615
-4 | -0.2041 | 0.00694 | -0.0563 | -29.4092
-3.5 | -0.1438 | 0.00662 | -0.0566 | -21.7221
-3 | -0.0832 | 0.00635 | -0.0569 | -13.1024
-2.5 | -0.0226 | 0.00611 | -0.0573 | -3.6989
-2 | 0.0379 | 0.00585 | -0.0577 | 6.4786
-1.5 | 0.0985 | 0.00569 | -0.0582 | 17.3111
-1 | 0.159 | 0.00558 | -0.0586 | 28.4946
-0.5 | 0.2195 | 0.00551 | -0.059 | 39.8367
0 | 0.28 | 0.00547 | -0.0594 | 51.1883
0.5 | 0.3402 | 0.00548 | -0.0598 | 62.0803
1 | 0.4005 | 0.00553 | -0.0601 | 72.4231
1.5 | 0.4607 | 0.00561 | -0.0604 | 82.1212
2 | 0.5206 | 0.00573 | -0.0606 | 90.8551
2.5 | 0.5802 | 0.00589 | -0.0608 | 98.5059
3 | 0.6397 | 0.00606 | -0.0608 | 105.5611
3.5 | 0.6985 | 0.00625 | -0.0608 | 111.76
4 | 0.7545 | 0.00642 | -0.06 | 117.5234
4.5 | 0.8079 | 0.0066 | -0.0586 | 122.4091
5 | 0.8672 | 0.00703 | -0.0586 | 123.357
5.5 | 0.9258 | 0.0075 | -0.0586 | 123.44
6 | 0.983 | 0.00818 | -0.0583 | 120.1711
6.5 | 1.0395 | 0.00891 | -0.0579 | 116.6667
7 | 1.0955 | 0.00967 | -0.0573 | 113.2885
7.5 | 1.1508 | 0.0105 | -0.0566 | 109.6
8 | 1.2055 | 0.01136 | -0.0557 | 106.118
8.5 | 1.2589 | 0.01231 | -0.0546 | 102.2665
9 | 1.3119 | 0.01327 | -0.0534 | 98.8621
9.5 | 1.364 | 0.01426 | -0.052 | 95.6522
10 | 1.4142 | 0.01537 | -0.0503 | 92.0104
10.5 | 1.4631 | 0.0165 | -0.0484 | 88.6727
11 | 1.5097 | 0.01773 | -0.0462 | 85.1495
11.5 | 1.549 | 0.01942 | -0.0431 | 79.7631
12 | 1.5891 | 0.0208 | -0.0401 | 76.399
12.5 | 1.6142 | 0.02264 | -0.0354 | 71.2986
13 | 1.6296 | 0.02525 | -0.0306 | 64.5386
13.5 | 1.6447 | 0.02845 | -0.0275 | 57.8102
14 | 1.652 | 0.03298 | -0.0257 | 50.091
14.5 | 1.6441 | 0.03985 | -0.0257 | 41.2572
15 | 1.6319 | 0.04792 | -0.0273 | 34.0547
15.5 | 1.6078 | 0.05799 | -0.0303 | 27.7255
16 | 1.5728 | 0.06998 | -0.0346 | 22.475
16.5 | 1.5309 | 0.08355 | -0.04 | 18.3232
17 | 1.4827 | 0.09861 | -0.0466 | 15.036
17.5 | 1.4341 | 0.11429 | -0.0538 | 12.5479
18 | 1.3875 | 0.13033 | -0.0618 | 10.6461
18.5 | 1.3458 | 0.14639 | -0.0706 | 9.1933
19 | 1.3113 | 0.16183 | -0.0797 | 8.1029

## 55. Re 2M Mach 0.50 (1)
BIGFOIL.COM POLAR EXPORT
NM19 root
NM19 root |  |  |  | Cl Max: | 1.215 | at alpha= | 20 | deg
JavaFoil+Calcfoil stall+Eppler ext transition |  |  |  | L/D Max: | 76.647 | at alpha= | 3.5 | deg
Re: | 2000000 |  |  | Cd Min: | 0.00897 | at alpha= | -1 | deg
Mach: | 0.5 |  |  | Cl=0 at alpha= | -2.413 | deg
|  |  |  | @ Cl=0.1, Cd= | 0.009093
|  |  |  | @ Cl=0.4, Cd= | 0.009052
|  |  |  | @ Cl=0.6, Cd= | 0.0096304
alpha (deg) | Cl | Cd | Cm | Cl/Cd
-20 | -0.958 | 0.17893 | -0.03 | -5.352
-19.5 | -0.931 | 0.17429 | -0.03 | -5.343
-19 | -0.905 | 0.1696 | -0.03 | -5.336
-18.5 | -0.877 | 0.16409 | -0.03 | -5.345
-18 | -0.851 | 0.1595 | -0.03 | -5.334
-17.5 | -0.824 | 0.15664 | -0.03 | -5.263
-17 | -0.796 | 0.14848 | -0.029 | -5.363
-16.5 | -0.77 | 0.14756 | -0.029 | -5.217
-16 | -0.743 | 0.14129 | -0.029 | -5.259
-15.5 | -0.715 | 0.13386 | -0.029 | -5.342
-15 | -0.688 | 0.13197 | -0.029 | -5.216
-14.5 | -0.661 | 0.12732 | -0.028 | -5.19
-14 | -0.634 | 0.12107 | -0.028 | -5.233
-13.5 | -0.607 | 0.1178 | -0.028 | -5.15
-13 | -0.579 | 0.11333 | -0.027 | -5.108
-12.5 | -0.552 | 0.10778 | -0.027 | -5.12
-12 | -0.525 | 0.10581 | -0.027 | -4.961
-11.5 | -0.497 | 0.0985 | -0.026 | -5.047
-11 | -0.47 | 0.09498 | -0.026 | -4.949
-10.5 | -0.443 | 0.09217 | -0.027 | -4.806
-10 | -0.415 | 0.08628 | -0.025 | -4.814
-9.5 | -0.388 | 0.0706 | -0.026 | -5.5
-9 | -0.361 | 0.06353 | -0.026 | -5.685
-8.5 | -0.333 | 0.06879 | -0.024 | -4.846
-8 | -0.306 | 0.05832 | -0.025 | -5.25
-7.5 | -0.279 | 0.05517 | -0.025 | -5.056
-7 | -0.328 | 0.05117 | -0.025 | -6.404
-6.5 | -0.459 | 0.014 | -0.058 | -32.806
-6 | -0.445 | 0.013 | -0.06 | -34.207
-5.5 | -0.399 | 0.01215 | -0.06 | -32.823
-5 | -0.342 | 0.01156 | -0.06 | -29.57
-4.5 | -0.28 | 0.0111 | -0.061 | -25.218
-4 | -0.215 | 0.01044 | -0.061 | -20.592
-3.5 | -0.148 | 0.00996 | -0.061 | -14.883
-3 | -0.08 | 0.0099 | -0.062 | -8.108
-2.5 | -0.012 | 0.00936 | -0.062 | -1.267
-2 | 0.057 | 0.00928 | -0.062 | 6.128
-1.5 | 0.126 | 0.00898 | -0.062 | 14.005
-1 | 0.195 | 0.00897 | -0.063 | 21.688
-0.5 | 0.263 | 0.00931 | -0.063 | 28.274
0 | 0.332 | 0.00919 | -0.063 | 36.135
0.5 | 0.401 | 0.00905 | -0.064 | 44.243
1 | 0.469 | 0.00912 | -0.064 | 51.408
1.5 | 0.537 | 0.00953 | -0.064 | 56.375
2 | 0.606 | 0.00964 | -0.065 | 62.803
2.5 | 0.673 | 0.01017 | -0.065 | 66.21
3 | 0.741 | 0.01035 | -0.065 | 71.597
3.5 | 0.808 | 0.01054 | -0.065 | 76.647
4 | 0.875 | 0.01359 | -0.066 | 64.342
4.5 | 0.94 | 0.01424 | -0.066 | 66.029
5 | 1.004 | 0.01501 | -0.066 | 66.902
5.5 | 1.063 | 0.01583 | -0.066 | 67.172
6 | 1.111 | 0.01484 | -0.066 | 74.87
6.5 | 1.14 | 0.01688 | -0.067 | 67.511
7 | 1.136 | 0.01779 | -0.067 | 63.845
7.5 | 1.044 | 0.01877 | -0.066 | 55.631
8 | 0.688 | 0.02106 | -0.066 | 32.659
8.5 | 0.696 | 0.02837 | -0.063 | 24.531
9 | 0.665 | 0.05205 | -0.053 | 12.773
9.5 | 0.651 | 0.0716 | -0.033 | 9.093
10 | 0.676 | 0.07404 | -0.031 | 9.133
10.5 | 0.702 | 0.08759 | -0.03 | 8.019
11 | 0.73 | 0.09631 | -0.031 | 7.576
11.5 | 0.756 | 0.10155 | -0.031 | 7.446
12 | 0.784 | 0.10498 | -0.033 | 7.466
12.5 | 0.811 | 0.11026 | -0.035 | 7.359
13 | 0.838 | 0.11375 | -0.035 | 7.365
13.5 | 0.866 | 0.11978 | -0.037 | 7.229
14 | 0.892 | 0.12311 | -0.037 | 7.245
14.5 | 0.92 | 0.12979 | -0.038 | 7.087
15 | 0.946 | 0.13305 | -0.038 | 7.111
15.5 | 0.974 | 0.13866 | -0.04 | 7.022
16 | 1 | 0.14383 | -0.04 | 6.951
16.5 | 1.027 | 0.14781 | -0.041 | 6.951
17 | 1.056 | 0.15299 | -0.042 | 6.901
17.5 | 1.081 | 0.15961 | -0.042 | 6.774
18 | 1.109 | 0.16342 | -0.043 | 6.786
18.5 | 1.135 | 0.16604 | -0.043 | 6.833
19 | 1.162 | 0.17102 | -0.044 | 6.796
19.5 | 1.188 | 0.17385 | -0.044 | 6.833
20 | 1.215 | 0.18101 | -0.045 | 6.715

## 56. Re 2M Mach 0.50 (2)
BIGFOIL.COM POLAR EXPORT
NM19 root
NM19 root |  |  |  | Cl Max: | 1.471 | at alpha= | 9 | deg
XFOIL ncrit=9 |  |  |  | L/D Max: | 123.572 | at alpha= | 4.5 | deg
Re: | 2000000 |  |  | Cd Min: | 0.28234 | at alpha= | -20 | deg
Mach: | 0.5 |  |  | Cl=0 at alpha= | -2.2806 | deg
|  |  |  | @ Cl=0.1, Cd= | 0.006115
|  |  |  | @ Cl=0.4, Cd= | 0.0058997
|  |  |  | @ Cl=0.6, Cd= | 0.0062495
alpha (deg) | Cl | Cd | Cm | Cl/Cd
-20 | -0.8595 | 0.28234 | 0.0884 | -3.0442
-19.5 | -0.8365 | 0.27444 | 0.0831 | -3.048
-19 | -0.8133 | 0.26618 | 0.0779 | -3.0555
-18.5 | -0.7902 | 0.25755 | 0.0726 | -3.0681
-18 | -0.767 | 0.24775 | 0.067 | -3.0959
-17.5 | -0.7448 | 0.23838 | 0.0617 | -3.1244
-17 | -0.7233 | 0.22912 | 0.0565 | -3.1569
-16.5 | -0.7021 | 0.22007 | 0.0515 | -3.1903
-16 | -0.6814 | 0.21249 | 0.0473 | -3.2067
-15 | -0.6437 | 0.19342 | 0.0376 | -3.328
-14.5 | -0.6214 | 0.18688 | 0.0338 | -3.3251
-14 | -0.6067 | 0.17661 | 0.029 | -3.4353
-13.5 | -0.5903 | 0.16787 | 0.0248 | -3.5164
-13 | -0.5751 | 0.15902 | 0.0206 | -3.6165
-12.5 | -0.5634 | 0.14959 | 0.0164 | -3.7663
-12 | -0.5556 | 0.13946 | 0.0119 | -3.9839
-11.5 | -0.5524 | 0.12861 | 0.0074 | -4.2952
-11 | -0.5506 | 0.11857 | 0.0026 | -4.6437
-10.5 | -0.547 | 0.10919 | -0.0018 | -5.0096
-10 | -0.5504 | 0.09883 | -0.007 | -5.5692
-9.5 | -0.563 | 0.0873 | -0.0133 | -6.449
-9 | -0.5845 | 0.07481 | -0.0211 | -7.8131
-8.5 | -0.6124 | 0.06162 | -0.0307 | -9.9383
-8 | -0.6436 | 0.0467 | -0.043 | -13.7816
-7.5 | -0.6548 | 0.02904 | -0.0681 | -22.5482
-7 | -0.6475 | 0.01804 | -0.0725 | -35.8925
-6.5 | -0.5963 | 0.0132 | -0.0708 | -45.1742
-6 | -0.5295 | 0.01078 | -0.0688 | -49.1187
-5 | -0.3864 | 0.00871 | -0.0659 | -44.3628
-4.5 | -0.3143 | 0.00813 | -0.0651 | -38.6593
-4 | -0.2427 | 0.00764 | -0.0645 | -31.767
-3.5 | -0.1716 | 0.00722 | -0.0642 | -23.7673
-3 | -0.101 | 0.00684 | -0.0642 | -14.7661
-2 | 0.0394 | 0.00628 | -0.0645 | 6.2739
-1.5 | 0.1092 | 0.00609 | -0.0648 | 17.931
-1 | 0.1786 | 0.00598 | -0.0651 | 29.8662
-0.5 | 0.2481 | 0.00592 | -0.0655 | 41.9088
0 | 0.3173 | 0.0059 | -0.0658 | 53.7797
0.5 | 0.3865 | 0.00589 | -0.0661 | 65.6197
1 | 0.4557 | 0.00594 | -0.0663 | 76.7172
1.5 | 0.5249 | 0.00606 | -0.0665 | 86.6172
2 | 0.5939 | 0.00623 | -0.0665 | 95.3291
2.5 | 0.6629 | 0.00645 | -0.0663 | 102.7752
3 | 0.7321 | 0.00669 | -0.0661 | 109.432
3.5 | 0.8011 | 0.00695 | -0.0656 | 115.2662
4 | 0.8687 | 0.00725 | -0.0646 | 119.8207
4.5 | 0.9305 | 0.00753 | -0.0621 | 123.5724
5.5 | 1.0667 | 0.00869 | -0.0592 | 122.7503
6 | 1.1329 | 0.0097 | -0.0574 | 116.7938
6.5 | 1.1982 | 0.01081 | -0.0551 | 110.8418
7 | 1.2628 | 0.01199 | -0.0523 | 105.3211
7.5 | 1.3258 | 0.01332 | -0.0489 | 99.5345
8 | 1.3862 | 0.01482 | -0.0447 | 93.5358
8.5 | 1.4389 | 0.01678 | -0.0394 | 85.7509
9 | 1.471 | 0.01956 | -0.0321 | 75.2045
9.5 | 1.4709 | 0.02421 | -0.0247 | 60.7559
10 | 1.453 | 0.0322 | -0.023 | 45.1242
10.5 | 1.4218 | 0.04289 | -0.0255 | 33.1499
11 | 1.3844 | 0.05476 | -0.0297 | 25.2812
11.5 | 1.3443 | 0.06724 | -0.0346 | 19.9926
12 | 1.3046 | 0.08001 | -0.0401 | 16.3055
12.5 | 1.2674 | 0.0931 | -0.046 | 13.6133
13 | 1.2334 | 0.10637 | -0.0524 | 11.5954
13.5 | 1.2026 | 0.11983 | -0.0593 | 10.0359
14 | 1.1754 | 0.13341 | -0.0666 | 8.8104

## 57. Re 3M Mach 0.00 (1)
BIGFOIL.COM POLAR EXPORT
NM19 root
NM19 root |  |  |  | Cl Max: | 1.203 | at alpha= | 10 | deg
JavaFoil+Calcfoil stall+Eppler ext transition |  |  |  | L/D Max: | 79.943 | at alpha= | 7.5 | deg
Re: | 3000000 |  |  | Cd Min: | 0.00826 | at alpha= | -1 | deg
Mach: | 0 |  |  | Cl=0 at alpha= | -2.4152 | deg
|  |  |  | @ Cl=0.1, Cd= | 0.008343
|  |  |  | @ Cl=0.4, Cd= | 0.0083645
|  |  |  | @ Cl=0.6, Cd= | 0.0090908
alpha (deg) | Cl | Cd | Cm | Cl/Cd
-15 | -0.506 | 0.10793 | -0.025 | -4.687
-14.5 | -0.525 | 0.10139 | -0.025 | -5.18
-14 | -0.543 | 0.0958 | -0.026 | -5.669
-13.5 | -0.56 | 0.08981 | -0.027 | -6.232
-13 | -0.576 | 0.0827 | -0.028 | -6.961
-12.5 | -0.588 | 0.07666 | -0.029 | -7.672
-12 | -0.599 | 0.06995 | -0.031 | -8.566
-11.5 | -0.62 | 0.05385 | -0.036 | -11.515
-11 | -0.651 | 0.03407 | -0.042 | -19.105
-10.5 | -0.676 | 0.02143 | -0.045 | -31.524
-10 | -0.689 | 0.0154 | -0.048 | -44.706
-9.5 | -0.688 | 0.0126 | -0.049 | -54.651
-9 | -0.671 | 0.0124 | -0.05 | -54.066
-8.5 | -0.64 | 0.01198 | -0.051 | -53.445
-8 | -0.604 | 0.01171 | -0.051 | -51.567
-7.5 | -0.561 | 0.01154 | -0.051 | -48.586
-7 | -0.514 | 0.01115 | -0.051 | -46.129
-6.5 | -0.465 | 0.01088 | -0.052 | -42.706
-6 | -0.413 | 0.01056 | -0.052 | -39.059
-5.5 | -0.359 | 0.01032 | -0.052 | -34.746
-5 | -0.303 | 0.01005 | -0.052 | -30.128
-4.5 | -0.246 | 0.00954 | -0.053 | -25.742
-4 | -0.188 | 0.00941 | -0.053 | -19.936
-3.5 | -0.129 | 0.00916 | -0.053 | -14.067
-3 | -0.07 | 0.00883 | -0.053 | -7.894
-2.5 | -0.01 | 0.00859 | -0.054 | -1.197
-2 | 0.049 | 0.00853 | -0.054 | 5.778
-1.5 | 0.109 | 0.00831 | -0.054 | 13.111
-1 | 0.169 | 0.00826 | -0.054 | 20.396
-0.5 | 0.228 | 0.00858 | -0.055 | 26.582
0 | 0.288 | 0.0084 | -0.055 | 34.256
0.5 | 0.347 | 0.00855 | -0.055 | 40.606
1 | 0.407 | 0.00834 | -0.055 | 48.77
1.5 | 0.466 | 0.0087 | -0.056 | 53.572
2 | 0.525 | 0.00867 | -0.056 | 60.555
2.5 | 0.584 | 0.00908 | -0.056 | 64.373
3 | 0.643 | 0.00912 | -0.056 | 70.505
3.5 | 0.702 | 0.00936 | -0.057 | 74.972
4 | 0.76 | 0.01144 | -0.057 | 66.419
4.5 | 0.818 | 0.01177 | -0.057 | 69.516
5 | 0.875 | 0.01208 | -0.057 | 72.415
5.5 | 0.931 | 0.0125 | -0.058 | 74.476
6 | 0.984 | 0.01288 | -0.058 | 76.397
6.5 | 1.032 | 0.01337 | -0.058 | 77.233
7 | 1.077 | 0.01378 | -0.058 | 78.103
7.5 | 1.116 | 0.01396 | -0.058 | 79.943
8 | 1.149 | 0.01462 | -0.059 | 78.612
8.5 | 1.177 | 0.01542 | -0.059 | 76.295
9 | 1.197 | 0.01563 | -0.059 | 76.564
9.5 | 1.202 | 0.01626 | -0.059 | 73.933
10 | 1.203 | 0.01707 | -0.059 | 70.467
10.5 | 1.193 | 0.01816 | -0.059 | 65.716
11 | 1.175 | 0.01944 | -0.059 | 60.44
11.5 | 1.148 | 0.02128 | -0.058 | 53.943
12 | 1.114 | 0.02352 | -0.058 | 47.355
12.5 | 1.075 | 0.02627 | -0.057 | 40.914
13 | 1.029 | 0.03021 | -0.057 | 34.071
13.5 | 0.984 | 0.03432 | -0.056 | 28.668
14 | 0.932 | 0.0405 | -0.055 | 23.019
14.5 | 0.88 | 0.04799 | -0.054 | 18.342
15 | 0.828 | 0.05715 | -0.052 | 14.479

## 58. Re 3M Mach 0.00 (2)
BIGFOIL.COM POLAR EXPORT
NM19 root
NM19 root |  |  |  | Cl Max: | 1.8042 | at alpha= | 16.5 | deg
XFOIL ncrit=9 |  |  |  | L/D Max: | 130.499 | at alpha= | 5 | deg
Re: | 3000000 |  |  | Cd Min: | 0.15368 | at alpha= | -18 | deg
Mach: | 0 |  |  | Cl=0 at alpha= | -2.3207 | deg
|  |  |  | @ Cl=0.1, Cd= | 0.0054028
|  |  |  | @ Cl=0.4, Cd= | 0.0052256
|  |  |  | @ Cl=0.6, Cd= | 0.005613
alpha (deg) | Cl | Cd | Cm | Cl/Cd
-18 | -0.9109 | 0.15368 | 0.0262 | -5.9273
-17.5 | -1.0592 | 0.11369 | 0.0039 | -9.3166
-17 | -1.4019 | 0.04507 | -0.0408 | -31.1049
-16.5 | -1.4223 | 0.0339 | -0.0506 | -41.9558
-16 | -1.4209 | 0.02839 | -0.0539 | -50.0493
-15.5 | -1.3974 | 0.02566 | -0.0536 | -54.4583
-15 | -1.3624 | 0.02358 | -0.0532 | -57.7778
-14.5 | -1.3223 | 0.02183 | -0.0528 | -60.5726
-14 | -1.2786 | 0.02034 | -0.0525 | -62.8614
-13.5 | -1.2324 | 0.01905 | -0.0523 | -64.6929
-13 | -1.184 | 0.01793 | -0.0521 | -66.0346
-12.5 | -1.1343 | 0.01693 | -0.0519 | -66.9994
-12 | -1.089 | 0.01479 | -0.0517 | -73.6308
-11.5 | -1.038 | 0.0137 | -0.0515 | -75.7664
-11 | -0.9855 | 0.01285 | -0.0514 | -76.6926
-10.5 | -0.9326 | 0.01209 | -0.0513 | -77.1381
-10 | -0.8797 | 0.01146 | -0.051 | -76.7627
-9.5 | -0.8278 | 0.01092 | -0.0504 | -75.8059
-8 | -0.6434 | 0.00882 | -0.0547 | -72.9478
-7.5 | -0.5914 | 0.00847 | -0.0537 | -69.8229
-7 | -0.5378 | 0.00801 | -0.0531 | -67.1411
-6.5 | -0.482 | 0.00775 | -0.053 | -62.1935
-6 | -0.4256 | 0.00745 | -0.053 | -57.1275
-5.5 | -0.3684 | 0.00719 | -0.0532 | -51.2378
-5 | -0.311 | 0.00695 | -0.0534 | -44.7482
-4.5 | -0.2533 | 0.00668 | -0.0537 | -37.9192
-4 | -0.1954 | 0.00643 | -0.0541 | -30.3888
-3.5 | -0.1374 | 0.00618 | -0.0545 | -22.233
-3 | -0.0792 | 0.00594 | -0.0549 | -13.3333
-2.5 | -0.0209 | 0.00574 | -0.0554 | -3.6411
-2 | 0.0374 | 0.00555 | -0.0559 | 6.7387
-1.5 | 0.0958 | 0.00541 | -0.0564 | 17.7079
-1 | 0.1542 | 0.00531 | -0.0568 | 29.0395
-0.5 | 0.2125 | 0.00525 | -0.0573 | 40.4762
0 | 0.2707 | 0.00524 | -0.0578 | 51.6603
0.5 | 0.329 | 0.00521 | -0.0582 | 63.1478
1 | 0.3871 | 0.00521 | -0.0586 | 74.2994
1.5 | 0.4451 | 0.00528 | -0.059 | 84.2992
2 | 0.5028 | 0.0054 | -0.0593 | 93.1111
2.5 | 0.5605 | 0.00551 | -0.0596 | 101.7241
3 | 0.618 | 0.00566 | -0.0599 | 109.1873
3.5 | 0.675 | 0.00586 | -0.0601 | 115.1877
4 | 0.7314 | 0.00609 | -0.0602 | 120.0985
4.5 | 0.7864 | 0.00627 | -0.06 | 125.4226
5 | 0.8365 | 0.00641 | -0.0586 | 130.4992
5.5 | 0.8922 | 0.0069 | -0.0587 | 129.3043
6 | 0.9475 | 0.00742 | -0.0588 | 127.6954
6.5 | 1.0019 | 0.00802 | -0.0587 | 124.9252
7 | 1.0557 | 0.00866 | -0.0586 | 121.9053
7.5 | 1.1092 | 0.0093 | -0.0584 | 119.2688
8 | 1.1622 | 0.00994 | -0.0582 | 116.9215
8.5 | 1.2145 | 0.01063 | -0.0578 | 114.2521
9 | 1.2659 | 0.01137 | -0.0574 | 111.3369
9.5 | 1.317 | 0.01209 | -0.0569 | 108.933
10 | 1.367 | 0.01288 | -0.0562 | 106.1335
10.5 | 1.4173 | 0.01354 | -0.0556 | 104.675
11 | 1.4656 | 0.01436 | -0.0548 | 102.0613
11.5 | 1.5123 | 0.01527 | -0.0538 | 99.0373
12 | 1.5592 | 0.01605 | -0.0528 | 97.1464
12.5 | 1.604 | 0.01694 | -0.0516 | 94.6871
13 | 1.6457 | 0.018 | -0.05 | 91.4278
13.5 | 1.6833 | 0.01927 | -0.0479 | 87.3534
14 | 1.7211 | 0.02032 | -0.0458 | 84.6998
14.5 | 1.7498 | 0.02159 | -0.0425 | 81.0468
15 | 1.7682 | 0.02335 | -0.0382 | 75.7259
15.5 | 1.7834 | 0.02566 | -0.0347 | 69.5012
16 | 1.7972 | 0.02849 | -0.0321 | 63.0818
16.5 | 1.8042 | 0.03239 | -0.0304 | 55.7024
17 | 1.8025 | 0.03774 | -0.0298 | 47.761
17.5 | 1.7986 | 0.04383 | -0.0301 | 41.0358
18 | 1.7869 | 0.05128 | -0.0314 | 34.8459
18.5 | 1.7655 | 0.06037 | -0.0337 | 29.2447
19 | 1.7348 | 0.0714 | -0.0373 | 24.2969
19.5 | 1.6953 | 0.08429 | -0.0421 | 20.1127
20 | 1.6485 | 0.09885 | -0.0481 | 16.6768

## 59. Re 3M Mach 0.10 (1)
BIGFOIL.COM POLAR EXPORT
NM19 root
NM19 root |  |  |  | Cl Max: | 1.198 | at alpha= | 9.5 | deg
JavaFoil+Calcfoil stall+Eppler ext transition |  |  |  | L/D Max: | 79.606 | at alpha= | 7.5 | deg
Re: | 3000000 |  |  | Cd Min: | 0.00827 | at alpha= | -1 | deg
Mach: | 0.1 |  |  | Cl=0 at alpha= | -2.4167 | deg
|  |  |  | @ Cl=0.1, Cd= | 0.0083536
|  |  |  | @ Cl=0.4, Cd= | 0.0083815
|  |  |  | @ Cl=0.6, Cd= | 0.0090464
alpha (deg) | Cl | Cd | Cm | Cl/Cd
-14.5 | -0.491 | 0.1033 | -0.025 | -4.754
-14 | -0.513 | 0.09705 | -0.025 | -5.282
-13.5 | -0.532 | 0.09147 | -0.026 | -5.821
-13 | -0.551 | 0.08551 | -0.027 | -6.438
-12.5 | -0.566 | 0.07971 | -0.028 | -7.098
-12 | -0.581 | 0.07189 | -0.03 | -8.083
-11.5 | -0.598 | 0.0601 | -0.034 | -9.956
-11 | -0.626 | 0.04151 | -0.04 | -15.082
-10.5 | -0.652 | 0.02667 | -0.044 | -24.459
-10 | -0.676 | 0.01669 | -0.047 | -40.505
-9.5 | -0.682 | 0.0134 | -0.049 | -50.875
-9 | -0.669 | 0.01253 | -0.05 | -53.368
-8.5 | -0.64 | 0.01208 | -0.051 | -52.96
-8 | -0.605 | 0.01151 | -0.051 | -52.553
-7.5 | -0.562 | 0.01164 | -0.051 | -48.298
-7 | -0.516 | 0.01123 | -0.052 | -45.914
-6.5 | -0.466 | 0.01096 | -0.052 | -42.542
-6 | -0.414 | 0.01059 | -0.052 | -39.134
-5.5 | -0.36 | 0.01034 | -0.052 | -34.83
-5 | -0.304 | 0.01006 | -0.053 | -30.215
-4.5 | -0.247 | 0.00955 | -0.053 | -25.827
-4 | -0.188 | 0.00942 | -0.053 | -20.01
-3.5 | -0.129 | 0.00917 | -0.053 | -14.121
-3 | -0.07 | 0.00884 | -0.054 | -7.925
-2.5 | -0.01 | 0.0086 | -0.054 | -1.202
-2 | 0.05 | 0.00854 | -0.054 | 5.803
-1.5 | 0.109 | 0.00832 | -0.054 | 13.159
-1 | 0.169 | 0.00827 | -0.055 | 20.477
-0.5 | 0.229 | 0.00859 | -0.055 | 26.693
0 | 0.289 | 0.00845 | -0.055 | 34.214
0.5 | 0.349 | 0.00856 | -0.055 | 40.763
1 | 0.409 | 0.00835 | -0.056 | 48.948
1.5 | 0.468 | 0.00871 | -0.056 | 53.771
2 | 0.528 | 0.00868 | -0.056 | 60.772
2.5 | 0.587 | 0.00902 | -0.056 | 65.096
3 | 0.646 | 0.00914 | -0.057 | 70.733
3.5 | 0.705 | 0.00938 | -0.057 | 75.177
4 | 0.764 | 0.01147 | -0.057 | 66.607
4.5 | 0.822 | 0.01181 | -0.057 | 69.614
5 | 0.879 | 0.01216 | -0.058 | 72.343
5.5 | 0.935 | 0.01257 | -0.058 | 74.381
6 | 0.988 | 0.01297 | -0.058 | 76.238
6.5 | 1.037 | 0.01344 | -0.058 | 77.134
7 | 1.081 | 0.0139 | -0.059 | 77.774
7.5 | 1.12 | 0.01406 | -0.059 | 79.606
8 | 1.152 | 0.01478 | -0.059 | 77.963
8.5 | 1.178 | 0.01561 | -0.059 | 75.442
9 | 1.196 | 0.01585 | -0.059 | 75.47
9.5 | 1.198 | 0.01646 | -0.059 | 72.8
10 | 1.196 | 0.0173 | -0.059 | 69.152
10.5 | 1.182 | 0.01848 | -0.059 | 63.948
11 | 1.159 | 0.01994 | -0.059 | 58.123
11.5 | 1.127 | 0.02183 | -0.058 | 51.602
12 | 1.089 | 0.02404 | -0.058 | 45.308
12.5 | 1.042 | 0.02738 | -0.057 | 38.077
13 | 0.991 | 0.03178 | -0.056 | 31.182
13.5 | 0.938 | 0.03673 | -0.056 | 25.547
14 | 0.883 | 0.04327 | -0.055 | 20.405
14.5 | 0.825 | 0.05199 | -0.053 | 15.872

## 60. Re 3M Mach 0.10 (2)
BIGFOIL.COM POLAR EXPORT
NM19 root
NM19 root |  |  |  | Cl Max: | 1.7875 | at alpha= | 16.5 | deg
XFOIL ncrit=9 |  |  |  | L/D Max: | 130.714 | at alpha= | 5 | deg
Re: | 3000000 |  |  | Cd Min: | 0.25261 | at alpha= | -20 | deg
Mach: | 0.1 |  |  | Cl=0 at alpha= | -2.3194 | deg
|  |  |  | @ Cl=0.1, Cd= | 0.0054142
|  |  |  | @ Cl=0.4, Cd= | 0.0052327
|  |  |  | @ Cl=0.6, Cd= | 0.0056237
alpha (deg) | Cl | Cd | Cm | Cl/Cd
-20 | -0.7818 | 0.25261 | 0.0733 | -3.0949
-19.5 | -0.7643 | 0.24437 | 0.0687 | -3.1276
-19 | -0.7476 | 0.23684 | 0.0643 | -3.1566
-18.5 | -0.4883 | 0.18942 | 0.0231 | -2.5779
-17.5 | -0.8909 | 0.15092 | 0.0243 | -5.9031
-17 | -1.0008 | 0.11881 | 0.0065 | -8.4235
-16.5 | -1.3292 | 0.05307 | -0.0351 | -25.0462
-16 | -1.3755 | 0.03636 | -0.0499 | -37.83
-15.5 | -1.3809 | 0.0292 | -0.0555 | -47.2911
-15 | -1.3603 | 0.02602 | -0.0554 | -52.279
-14.5 | -1.3256 | 0.02368 | -0.055 | -55.9797
-14 | -1.285 | 0.02176 | -0.0546 | -59.0533
-13.5 | -1.2406 | 0.02012 | -0.0541 | -61.66
-13 | -1.1931 | 0.01876 | -0.0538 | -63.5981
-12.5 | -1.1436 | 0.01759 | -0.0535 | -65.0142
-12 | -1.096 | 0.01584 | -0.0532 | -69.1919
-11.5 | -1.0467 | 0.01422 | -0.0529 | -73.6076
-11 | -0.9941 | 0.01324 | -0.0526 | -75.0831
-10.5 | -0.9408 | 0.0124 | -0.0524 | -75.871
-10 | -0.8874 | 0.01169 | -0.052 | -75.911
-9.5 | -0.8351 | 0.01109 | -0.0513 | -75.3021
-9 | -0.7723 | 0.01021 | -0.0529 | -75.6415
-8.5 | -0.7071 | 0.00943 | -0.055 | -74.9841
-8 | -0.6488 | 0.00891 | -0.0553 | -72.8171
-7.5 | -0.5964 | 0.00853 | -0.0543 | -69.9179
-7 | -0.542 | 0.00808 | -0.0536 | -67.0792
-6.5 | -0.4858 | 0.00779 | -0.0535 | -62.362
-6 | -0.4288 | 0.00748 | -0.0534 | -57.3262
-5.5 | -0.3712 | 0.00722 | -0.0536 | -51.4127
-5 | -0.3133 | 0.00698 | -0.0538 | -44.8854
-4.5 | -0.2552 | 0.00672 | -0.0541 | -37.9762
-4 | -0.1968 | 0.00646 | -0.0544 | -30.4644
-3.5 | -0.1384 | 0.00619 | -0.0548 | -22.3586
-3 | -0.0798 | 0.00596 | -0.0552 | -13.3893
-2.5 | -0.0212 | 0.00576 | -0.0557 | -3.6806
-2 | 0.0375 | 0.00557 | -0.0562 | 6.7325
-1.5 | 0.0962 | 0.00542 | -0.0567 | 17.7491
-1 | 0.155 | 0.00533 | -0.0571 | 29.0807
-0.5 | 0.2136 | 0.00526 | -0.0576 | 40.6084
0 | 0.2722 | 0.00526 | -0.058 | 51.749
0.5 | 0.3309 | 0.00522 | -0.0585 | 63.3908
1 | 0.3894 | 0.00522 | -0.0589 | 74.5977
1.5 | 0.4478 | 0.00529 | -0.0593 | 84.6503
2 | 0.5058 | 0.00541 | -0.0596 | 93.4935
2.5 | 0.5639 | 0.00553 | -0.0599 | 101.9711
3 | 0.6217 | 0.00568 | -0.0601 | 109.4542
3.5 | 0.6791 | 0.00589 | -0.0603 | 115.2971
4 | 0.7358 | 0.00613 | -0.0604 | 120.0326
4.5 | 0.7914 | 0.00631 | -0.0602 | 125.42
5 | 0.8418 | 0.00644 | -0.0588 | 130.7143
5.5 | 0.8979 | 0.00694 | -0.0589 | 129.3804
6 | 0.9535 | 0.00747 | -0.0589 | 127.6439
6.5 | 1.0083 | 0.00809 | -0.0588 | 124.6354
7 | 1.0626 | 0.00873 | -0.0586 | 121.7182
7.5 | 1.1163 | 0.0094 | -0.0583 | 118.7553
8 | 1.17 | 0.01002 | -0.058 | 116.7665
8.5 | 1.2224 | 0.01078 | -0.0576 | 113.3952
9 | 1.2745 | 0.0115 | -0.057 | 110.8261
9.5 | 1.326 | 0.01224 | -0.0564 | 108.3333
10 | 1.3766 | 0.01302 | -0.0557 | 105.7296
10.5 | 1.427 | 0.01374 | -0.055 | 103.8574
11 | 1.4753 | 0.01462 | -0.0539 | 100.9097
11.5 | 1.5228 | 0.01551 | -0.0528 | 98.1818
12 | 1.5696 | 0.01635 | -0.0516 | 96
12.5 | 1.6138 | 0.01734 | -0.0501 | 93.0681
13 | 1.6536 | 0.01859 | -0.0481 | 88.951
13.5 | 1.693 | 0.0197 | -0.046 | 85.9391
14 | 1.728 | 0.02092 | -0.0434 | 82.6004
14.5 | 1.7486 | 0.02253 | -0.0388 | 77.6121
15 | 1.7652 | 0.02466 | -0.0348 | 71.5815
15.5 | 1.7799 | 0.02735 | -0.0318 | 65.0786
16 | 1.7872 | 0.03116 | -0.0297 | 57.3556
16.5 | 1.7875 | 0.03626 | -0.0288 | 49.2967
17 | 1.7858 | 0.04212 | -0.0289 | 42.3979
17.5 | 1.7752 | 0.04942 | -0.0301 | 35.9207
18 | 1.7539 | 0.0585 | -0.0323 | 29.9812
18.5 | 1.7242 | 0.06935 | -0.0358 | 24.8623
19 | 1.6847 | 0.08221 | -0.0406 | 20.4926
19.5 | 1.6381 | 0.09666 | -0.0464 | 16.947
20 | 1.5857 | 0.1126 | -0.0535 | 14.0826

## 61. Re 3M Mach 0.25 (1)
BIGFOIL.COM POLAR EXPORT
NM19 root
NM19 root |  |  |  | Cl Max: | 1.174 | at alpha= | 8.5 | deg
JavaFoil+Calcfoil stall+Eppler ext transition |  |  |  | L/D Max: | 80.848 | at alpha= | 8.5 | deg
Re: | 3000000 |  |  | Cd Min: | 0.00842 | at alpha= | -1.5 | deg
Mach: | 0.25 |  |  | Cl=0 at alpha= | -2.4113 | deg
|  |  |  | @ Cl=0.1, Cd= | 0.0084672
|  |  |  | @ Cl=0.4, Cd= | 0.00862
|  |  |  | @ Cl=0.6, Cd= | 0.06018
alpha (deg) | Cl | Cd | Cm | Cl/Cd
-14 | -0.221 | 0.10549 | -0.024 | -2.092
-13.5 | -0.283 | 0.09955 | -0.024 | -2.846
-13 | -0.339 | 0.09411 | -0.024 | -3.597
-12.5 | -0.388 | 0.08798 | -0.024 | -4.412
-12 | -0.432 | 0.0823 | -0.025 | -5.248
-11.5 | -0.469 | 0.07621 | -0.027 | -6.16
-11 | -0.5 | 0.07053 | -0.028 | -7.083
-10.5 | -0.525 | 0.06255 | -0.032 | -8.395
-10 | -0.556 | 0.04649 | -0.038 | -11.949
-9.5 | -0.613 | 0.02036 | -0.047 | -30.102
-9 | -0.636 | 0.01388 | -0.051 | -45.852
-8.5 | -0.632 | 0.01296 | -0.052 | -48.814
-8 | -0.605 | 0.01279 | -0.052 | -47.325
-7.5 | -0.567 | 0.01172 | -0.053 | -48.335
-7 | -0.523 | 0.01153 | -0.053 | -45.35
-6.5 | -0.475 | 0.01122 | -0.053 | -42.303
-6 | -0.423 | 0.01083 | -0.054 | -39.053
-5.5 | -0.369 | 0.0105 | -0.054 | -35.093
-5 | -0.312 | 0.0102 | -0.054 | -30.546
-4.5 | -0.253 | 0.00968 | -0.054 | -26.137
-4 | -0.193 | 0.00954 | -0.055 | -20.28
-3.5 | -0.133 | 0.00922 | -0.055 | -14.418
-3 | -0.072 | 0.00892 | -0.055 | -8.069
-2.5 | -0.011 | 0.00869 | -0.055 | -1.222
-2 | 0.051 | 0.00866 | -0.056 | 5.875
-1.5 | 0.112 | 0.00842 | -0.056 | 13.357
-1 | 0.174 | 0.00842 | -0.056 | 20.682
-0.5 | 0.236 | 0.00866 | -0.056 | 27.201
0 | 0.297 | 0.00847 | -0.057 | 35.095
0.5 | 0.359 | 0.00862 | -0.057 | 41.588
1 | 0.42 | 0.00862 | -0.057 | 48.73
1.5 | 0.481 | 0.00879 | -0.057 | 54.736
2 | 0.542 | 0.00877 | -0.058 | 61.842
2.5 | 0.603 | 0.00918 | -0.058 | 65.697
3 | 0.664 | 0.00925 | -0.058 | 71.778
3.5 | 0.724 | 0.00952 | -0.058 | 76.085
4 | 0.784 | 0.01169 | -0.059 | 67.091
4.5 | 0.844 | 0.01207 | -0.059 | 69.945
5 | 0.903 | 0.01246 | -0.059 | 72.453
5.5 | 0.96 | 0.01292 | -0.059 | 74.252
6 | 1.013 | 0.01336 | -0.06 | 75.867
6.5 | 1.061 | 0.01393 | -0.06 | 76.186
7 | 1.103 | 0.01447 | -0.06 | 76.241
7.5 | 1.138 | 0.01478 | -0.06 | 76.952
8 | 1.164 | 0.0157 | -0.061 | 74.096
8.5 | 1.174 | 0.01452 | -0.061 | 80.848
9 | 1.174 | 0.01661 | -0.061 | 70.711
9.5 | 1.162 | 0.0175 | -0.061 | 66.394
10 | 1.129 | 0.01905 | -0.06 | 59.255
10.5 | 1.082 | 0.02078 | -0.06 | 52.066
11 | 1.023 | 0.02299 | -0.059 | 44.48
11.5 | 0.947 | 0.02625 | -0.059 | 36.087
12 | 0.86 | 0.03095 | -0.058 | 27.786
12.5 | 0.766 | 0.03701 | -0.056 | 20.688
13 | 0.662 | 0.04641 | -0.055 | 14.265
13.5 | 0.554 | 0.06018 | -0.052 | 9.202

## 62. Re 3M Mach 0.25 (2)
BIGFOIL.COM POLAR EXPORT
NM19 root
NM19 root |  |  |  | Cl Max: | 1.7215 | at alpha= | 14.5 | deg
XFOIL ncrit=9 |  |  |  | L/D Max: | 131.054 | at alpha= | 5 | deg
Re: | 3000000 |  |  | Cd Min: | 0.21745 | at alpha= | -17.5 | deg
Mach: | 0.25 |  |  | Cl=0 at alpha= | -2.3133 | deg
|  |  |  | @ Cl=0.1, Cd= | 0.0054882
|  |  |  | @ Cl=0.4, Cd= | 0.0053003
|  |  |  | @ Cl=0.6, Cd= | 0.0056797
alpha (deg) | Cl | Cd | Cm | Cl/Cd
-17.5 | -0.7095 | 0.21745 | 0.0534 | -3.2628
-17 | -0.6958 | 0.20804 | 0.0488 | -3.3445
-16.5 | -0.6846 | 0.19797 | 0.044 | -3.4581
-16 | -0.6781 | 0.18674 | 0.0388 | -3.6313
-15.5 | -0.6643 | 0.17933 | 0.035 | -3.7043
-15 | -0.7919 | 0.13387 | 0.0142 | -5.9154
-14.5 | -0.8704 | 0.1094 | 0.0006 | -7.9561
-14 | -0.959 | 0.0862 | -0.0135 | -11.1253
-13.5 | -1.0545 | 0.06266 | -0.0285 | -16.8289
-13 | -1.1198 | 0.03984 | -0.0491 | -28.1074
-12.5 | -1.1386 | 0.02894 | -0.0604 | -39.3435
-12 | -1.1171 | 0.02379 | -0.0611 | -46.9567
-11.5 | -1.0775 | 0.02043 | -0.0605 | -52.7411
-11 | -1.0288 | 0.01818 | -0.0597 | -56.5897
-10.5 | -0.9829 | 0.01508 | -0.0588 | -65.179
-10 | -0.9283 | 0.01368 | -0.0578 | -67.8582
-9.5 | -0.8741 | 0.01261 | -0.0564 | -69.318
-9 | -0.8075 | 0.01153 | -0.0576 | -70.0347
-8.5 | -0.7389 | 0.01045 | -0.0592 | -70.7081
-8 | -0.679 | 0.00953 | -0.0589 | -71.2487
-7.5 | -0.6238 | 0.009 | -0.0574 | -69.3111
-6.5 | -0.5071 | 0.00806 | -0.0561 | -62.9156
-6 | -0.4471 | 0.00775 | -0.0558 | -57.6903
-5.5 | -0.3868 | 0.00746 | -0.0558 | -51.8499
-5 | -0.3263 | 0.00717 | -0.0558 | -45.5091
-4.5 | -0.2657 | 0.00688 | -0.056 | -38.6192
-4 | -0.205 | 0.00658 | -0.0562 | -31.155
-3.5 | -0.1442 | 0.00631 | -0.0565 | -22.8526
-3 | -0.0835 | 0.00605 | -0.0569 | -13.8017
-2.5 | -0.0227 | 0.00585 | -0.0573 | -3.8803
-2 | 0.0381 | 0.00565 | -0.0577 | 6.7434
-1.5 | 0.0988 | 0.00549 | -0.0582 | 17.9964
-1 | 0.1595 | 0.0054 | -0.0586 | 29.537
-0.5 | 0.2202 | 0.00534 | -0.0591 | 41.236
0 | 0.2808 | 0.00533 | -0.0595 | 52.6829
0.5 | 0.3413 | 0.00531 | -0.06 | 64.275
1 | 0.4019 | 0.0053 | -0.0604 | 75.8302
1.5 | 0.4623 | 0.00537 | -0.0607 | 86.0894
2 | 0.5224 | 0.0055 | -0.061 | 94.9818
2.5 | 0.5825 | 0.00563 | -0.0613 | 103.4636
3 | 0.6423 | 0.0058 | -0.0615 | 110.7414
3.5 | 0.7019 | 0.00602 | -0.0616 | 116.5947
4 | 0.7609 | 0.00626 | -0.0616 | 121.5495
4.5 | 0.819 | 0.00647 | -0.0613 | 126.5842
5 | 0.8702 | 0.00664 | -0.0594 | 131.0542
5.5 | 0.9291 | 0.00717 | -0.0594 | 129.5816
6 | 0.9871 | 0.00775 | -0.0592 | 127.3677
6.5 | 1.0441 | 0.00842 | -0.0588 | 124.0024
7 | 1.1005 | 0.00916 | -0.0583 | 120.1419
7.5 | 1.1569 | 0.00987 | -0.0577 | 117.2138
8 | 1.2127 | 0.01061 | -0.0569 | 114.2978
8.5 | 1.2673 | 0.01146 | -0.0559 | 110.5846
9 | 1.3218 | 0.01227 | -0.0549 | 107.7262
9.5 | 1.3753 | 0.01315 | -0.0536 | 104.5856
10 | 1.4286 | 0.01398 | -0.0523 | 102.1888
10.5 | 1.4792 | 0.01503 | -0.0505 | 98.4165
11 | 1.529 | 0.01606 | -0.0486 | 95.2055
11.5 | 1.5768 | 0.01716 | -0.0465 | 91.8881
12 | 1.6187 | 0.01862 | -0.0436 | 86.9334
12.5 | 1.6603 | 0.0199 | -0.0406 | 83.4322
13 | 1.6857 | 0.02171 | -0.0357 | 77.6462
13.5 | 1.7051 | 0.02392 | -0.0309 | 71.2834
14 | 1.718 | 0.02712 | -0.0271 | 63.3481
14.5 | 1.7215 | 0.03184 | -0.0249 | 54.0672
15 | 1.7179 | 0.03808 | -0.0244 | 45.1129
15.5 | 1.7063 | 0.04585 | -0.0255 | 37.2148
16 | 1.6825 | 0.05561 | -0.0281 | 30.2553
16.5 | 1.6484 | 0.06717 | -0.032 | 24.5407
17 | 1.6048 | 0.08064 | -0.0373 | 19.9008
17.5 | 1.556 | 0.09539 | -0.0436 | 16.312
18 | 1.5041 | 0.11115 | -0.0508 | 13.5322
18.5 | 1.4536 | 0.12739 | -0.0589 | 11.4106
19 | 1.4067 | 0.14382 | -0.0678 | 9.781
19.5 | 1.3625 | 0.16065 | -0.0779 | 8.4812

## 63. Re 3M Mach 0.50 (1)
BIGFOIL.COM POLAR EXPORT
NM19 root
NM19 root |  |  |  | Cl Max: | 1.216 | at alpha= | 20 | deg
JavaFoil+Calcfoil stall+Eppler ext transition |  |  |  | L/D Max: | 78.719 | at alpha= | 3.5 | deg
Re: | 3000000 |  |  | Cd Min: | 0.00881 | at alpha= | -0.5 | deg
Mach: | 0.5 |  |  | Cl=0 at alpha= | -2.413 | deg
|  |  |  | @ Cl=0.1, Cd= | 0.0088651
|  |  |  | @ Cl=0.4, Cd= | 0.0088127
|  |  |  | @ Cl=0.6, Cd= | 0.0095974
alpha (deg) | Cl | Cd | Cm | Cl/Cd
-20 | -0.958 | 0.16856 | -0.03 | -5.684
-19.5 | -0.932 | 0.16497 | -0.03 | -5.647
-19 | -0.905 | 0.16028 | -0.03 | -5.649
-18.5 | -0.877 | 0.15574 | -0.03 | -5.634
-18 | -0.851 | 0.15116 | -0.03 | -5.631
-17.5 | -0.825 | 0.14605 | -0.03 | -5.647
-17 | -0.797 | 0.14113 | -0.029 | -5.645
-16.5 | -0.77 | 0.13683 | -0.03 | -5.628
-16 | -0.743 | 0.13359 | -0.03 | -5.565
-15.5 | -0.715 | 0.12716 | -0.029 | -5.626
-15 | -0.689 | 0.12475 | -0.029 | -5.521
-14.5 | -0.661 | 0.1209 | -0.029 | -5.47
-14 | -0.634 | 0.11503 | -0.028 | -5.511
-13.5 | -0.607 | 0.11002 | -0.029 | -5.518
-13 | -0.579 | 0.10597 | -0.028 | -5.467
-12.5 | -0.552 | 0.10072 | -0.028 | -5.482
-12 | -0.525 | 0.09798 | -0.028 | -5.359
-11.5 | -0.497 | 0.08874 | -0.027 | -5.606
-11 | -0.471 | 0.07818 | -0.028 | -6.022
-10.5 | -0.444 | 0.07085 | -0.029 | -6.268
-10 | -0.416 | 0.08074 | -0.026 | -5.147
-9.5 | -0.389 | 0.06795 | -0.027 | -5.718
-9 | -0.362 | 0.0612 | -0.029 | -5.915
-8.5 | -0.334 | 0.06696 | -0.025 | -4.981
-8 | -0.307 | 0.05653 | -0.027 | -5.424
-7.5 | -0.28 | 0.05319 | -0.028 | -5.255
-7 | -0.33 | 0.04848 | -0.032 | -6.806
-6.5 | -0.47 | 0.0129 | -0.06 | -36.448
-6 | -0.445 | 0.01221 | -0.06 | -36.429
-5.5 | -0.399 | 0.01152 | -0.06 | -34.605
-5 | -0.342 | 0.01097 | -0.06 | -31.153
-4.5 | -0.28 | 0.0106 | -0.061 | -26.406
-4 | -0.215 | 0.01 | -0.061 | -21.499
-3.5 | -0.148 | 0.00981 | -0.061 | -15.111
-3 | -0.08 | 0.00938 | -0.062 | -8.559
-2.5 | -0.012 | 0.00908 | -0.062 | -1.305
-2 | 0.057 | 0.00889 | -0.062 | 6.394
-1.5 | 0.126 | 0.00885 | -0.062 | 14.2
-1 | 0.195 | 0.00892 | -0.063 | 21.823
-0.5 | 0.263 | 0.00881 | -0.063 | 29.892
0 | 0.332 | 0.009 | -0.063 | 36.893
0.5 | 0.401 | 0.00881 | -0.064 | 45.471
1 | 0.469 | 0.00932 | -0.064 | 50.307
1.5 | 0.537 | 0.00915 | -0.064 | 58.76
2 | 0.606 | 0.00964 | -0.065 | 62.838
2.5 | 0.673 | 0.00965 | -0.065 | 69.76
3 | 0.741 | 0.00988 | -0.065 | 75.017
3.5 | 0.808 | 0.01027 | -0.065 | 78.719
4 | 0.875 | 0.01304 | -0.066 | 67.076
4.5 | 0.94 | 0.01349 | -0.066 | 69.703
5 | 1.004 | 0.01416 | -0.066 | 70.919
5.5 | 1.063 | 0.01494 | -0.066 | 71.175
6 | 1.115 | 0.01593 | -0.067 | 70.01
6.5 | 1.142 | 0.01489 | -0.067 | 76.702
7 | 1.138 | 0.0172 | -0.067 | 66.179
7.5 | 1.051 | 0.01771 | -0.067 | 59.36
8 | 0.693 | 0.01934 | -0.066 | 35.805
8.5 | 0.704 | 0.02527 | -0.064 | 27.876
9 | 0.696 | 0.03837 | -0.059 | 18.143
9.5 | 0.729 | 0.0382 | -0.06 | 19.075
10 | 0.753 | 0.04119 | -0.059 | 18.281
10.5 | 0.703 | 0.08219 | -0.031 | 8.554
11 | 0.732 | 0.08039 | -0.035 | 9.106
11.5 | 0.757 | 0.09378 | -0.032 | 8.068
12 | 0.784 | 0.0988 | -0.034 | 7.938
12.5 | 0.812 | 0.10373 | -0.035 | 7.827
13 | 0.838 | 0.10713 | -0.035 | 7.825
13.5 | 0.866 | 0.11583 | -0.037 | 7.48
14 | 0.892 | 0.11547 | -0.037 | 7.727
14.5 | 0.92 | 0.12219 | -0.038 | 7.531
15 | 0.947 | 0.12536 | -0.039 | 7.552
15.5 | 0.974 | 0.1313 | -0.04 | 7.419
16 | 1 | 0.13445 | -0.04 | 7.439
16.5 | 1.028 | 0.13985 | -0.041 | 7.35
17 | 1.057 | 0.14543 | -0.043 | 7.265
17.5 | 1.081 | 0.14806 | -0.042 | 7.304
18 | 1.109 | 0.15097 | -0.043 | 7.347
18.5 | 1.135 | 0.15641 | -0.043 | 7.257
19 | 1.163 | 0.15966 | -0.044 | 7.281
19.5 | 1.188 | 0.16353 | -0.044 | 7.267
20 | 1.216 | 0.17078 | -0.045 | 7.119

## 64. Re 3M Mach 0.50 (2)
BIGFOIL.COM POLAR EXPORT
NM19 root
NM19 root |  |  |  | Cl Max: | 1.5094 | at alpha= | 9 | deg
XFOIL ncrit=9 |  |  |  | L/D Max: | 131.747 | at alpha= | 5 | deg
Re: | 3000000 |  |  | Cd Min: | 0.28281 | at alpha= | -20 | deg
Mach: | 0.5 |  |  | Cl=0 at alpha= | -2.2838 | deg
|  |  |  | @ Cl=0.1, Cd= | 0.0058538
|  |  |  | @ Cl=0.4, Cd= | 0.0056533
|  |  |  | @ Cl=0.6, Cd= | 0.005919
alpha (deg) | Cl | Cd | Cm | Cl/Cd
-20 | -0.8599 | 0.28281 | 0.0889 | -3.0406
-19.5 | -0.8369 | 0.27382 | 0.0834 | -3.0564
-19 | -0.814 | 0.26473 | 0.0779 | -3.0748
-18.5 | -0.7914 | 0.25584 | 0.0726 | -3.0933
-18 | -0.7691 | 0.24696 | 0.0674 | -3.1143
-17.5 | -0.7474 | 0.239 | 0.0626 | -3.1272
-17 | -0.7259 | 0.22973 | 0.0575 | -3.1598
-16.5 | -0.7053 | 0.22022 | 0.0524 | -3.2027
-16 | -0.6856 | 0.21063 | 0.0475 | -3.255
-15.5 | -0.6664 | 0.20125 | 0.0426 | -3.3113
-15 | -0.6486 | 0.19205 | 0.0378 | -3.3772
-14.5 | -0.6285 | 0.1843 | 0.0336 | -3.4102
-14 | -0.6113 | 0.17557 | 0.0293 | -3.4818
-13.5 | -0.5966 | 0.16621 | 0.0248 | -3.5894
-13 | -0.586 | 0.15594 | 0.0202 | -3.7579
-12.5 | -0.578 | 0.1457 | 0.0157 | -3.9671
-12 | -0.5711 | 0.13596 | 0.0111 | -4.2005
-11.5 | -0.5623 | 0.12713 | 0.0071 | -4.423
-11 | -0.5601 | 0.11705 | 0.0025 | -4.7851
-10.5 | -0.5694 | 0.10517 | -0.0033 | -5.4141
-10 | -0.5879 | 0.0926 | -0.0101 | -6.3488
-9.5 | -0.6117 | 0.07987 | -0.018 | -7.6587
-9 | -0.638 | 0.06717 | -0.027 | -9.4983
-8.5 | -0.6625 | 0.0544 | -0.0372 | -12.1783
-8 | -0.6828 | 0.03809 | -0.0541 | -17.926
-7.5 | -0.6872 | 0.02514 | -0.0696 | -27.3349
-7 | -0.6643 | 0.01614 | -0.0717 | -41.1586
-6.5 | -0.6069 | 0.01137 | -0.0702 | -53.3773
-6 | -0.536 | 0.00947 | -0.0683 | -56.5998
-5.5 | -0.4623 | 0.00858 | -0.0669 | -53.8811
-5 | -0.3887 | 0.00796 | -0.0658 | -48.8317
-4.5 | -0.3158 | 0.00752 | -0.065 | -41.9947
-4 | -0.2435 | 0.00716 | -0.0645 | -34.0084
-3.5 | -0.172 | 0.00678 | -0.0643 | -25.3687
-3 | -0.101 | 0.00644 | -0.0642 | -15.6832
-2.5 | -0.0304 | 0.0062 | -0.0643 | -4.9032
-2 | 0.0399 | 0.006 | -0.0646 | 6.65
-1.5 | 0.1098 | 0.00583 | -0.0649 | 18.8336
-1 | 0.1796 | 0.00573 | -0.0653 | 31.3438
-0.5 | 0.2492 | 0.00566 | -0.0657 | 44.0283
0 | 0.3189 | 0.00564 | -0.066 | 56.5426
0.5 | 0.3884 | 0.00565 | -0.0664 | 68.7434
1 | 0.4579 | 0.00567 | -0.0667 | 80.7584
2 | 0.5967 | 0.00591 | -0.067 | 100.9645
2.5 | 0.6662 | 0.0061 | -0.067 | 109.2131
3 | 0.7358 | 0.00632 | -0.0668 | 116.4241
3.5 | 0.8054 | 0.0066 | -0.0664 | 122.0303
4 | 0.8748 | 0.00693 | -0.0659 | 126.2338
4.5 | 0.944 | 0.00726 | -0.065 | 130.0275
5 | 1.0105 | 0.00767 | -0.0633 | 131.7471
5.5 | 1.0724 | 0.00823 | -0.0604 | 130.3038
6 | 1.1401 | 0.00912 | -0.0587 | 125.011
6.5 | 1.207 | 0.01012 | -0.0564 | 119.2688
7 | 1.274 | 0.01114 | -0.0538 | 114.3627
7.5 | 1.3397 | 0.0123 | -0.0506 | 108.9187
8 | 1.4044 | 0.01356 | -0.0468 | 103.5693
8.5 | 1.4658 | 0.01506 | -0.042 | 97.3307
9 | 1.5094 | 0.01762 | -0.0352 | 85.664
9.5 | 1.5094 | 0.02184 | -0.0257 | 69.1117
10 | 1.489 | 0.02921 | -0.0219 | 50.9757
10.5 | 1.4584 | 0.03953 | -0.0237 | 36.8935
11 | 1.4215 | 0.05129 | -0.0278 | 27.715
11.5 | 1.3797 | 0.06386 | -0.0328 | 21.6051
12 | 1.3378 | 0.07671 | -0.0382 | 17.4397
12.5 | 1.298 | 0.08988 | -0.0441 | 14.4415
13 | 1.2617 | 0.10322 | -0.0505 | 12.2234
13.5 | 1.2289 | 0.11664 | -0.0572 | 10.5358
14 | 1.2004 | 0.13014 | -0.0644 | 9.2239

## 65. Re 4M Mach 0.00 (1)
BIGFOIL.COM POLAR EXPORT
NM19 root
NM19 root |  |  |  | Cl Max: | 1.205 | at alpha= | 10 | deg
JavaFoil+Calcfoil stall+Eppler ext transition |  |  |  | L/D Max: | 83.952 | at alpha= | 9.5 | deg
Re: | 4000000 |  |  | Cd Min: | 0.00826 | at alpha= | -0.5 | deg
Mach: | 0 |  |  | Cl=0 at alpha= | -2.4152 | deg
|  |  |  | @ Cl=0.1, Cd= | 0.0084055
|  |  |  | @ Cl=0.4, Cd= | 0.0085967
|  |  |  | @ Cl=0.6, Cd= | 0.0089036
alpha (deg) | Cl | Cd | Cm | Cl/Cd
-15 | -0.508 | 0.1037 | -0.026 | -4.898
-14.5 | -0.528 | 0.09686 | -0.027 | -5.45
-14 | -0.546 | 0.09106 | -0.028 | -5.999
-13.5 | -0.564 | 0.08439 | -0.029 | -6.683
-13 | -0.581 | 0.07638 | -0.031 | -7.611
-12.5 | -0.598 | 0.06782 | -0.033 | -8.811
-12 | -0.611 | 0.06004 | -0.035 | -10.177
-11.5 | -0.645 | 0.0384 | -0.041 | -16.809
-11 | -0.678 | 0.02291 | -0.045 | -29.608
-10.5 | -0.693 | 0.01687 | -0.047 | -41.068
-10 | -0.7 | 0.01363 | -0.049 | -51.368
-9.5 | -0.695 | 0.01267 | -0.05 | -54.861
-9 | -0.671 | 0.01221 | -0.05 | -54.94
-8.5 | -0.64 | 0.01169 | -0.051 | -54.755
-8 | -0.604 | 0.01134 | -0.051 | -53.284
-7.5 | -0.561 | 0.01124 | -0.051 | -49.882
-7 | -0.514 | 0.01081 | -0.051 | -47.562
-6.5 | -0.465 | 0.0105 | -0.052 | -44.259
-6 | -0.413 | 0.01019 | -0.052 | -40.504
-5.5 | -0.359 | 0.00992 | -0.052 | -36.15
-5 | -0.303 | 0.00974 | -0.052 | -31.07
-4.5 | -0.246 | 0.00933 | -0.053 | -26.317
-4 | -0.188 | 0.00945 | -0.053 | -19.847
-3.5 | -0.129 | 0.00882 | -0.053 | -14.605
-3 | -0.07 | 0.00869 | -0.053 | -8.017
-2.5 | -0.01 | 0.00849 | -0.054 | -1.211
-2 | 0.049 | 0.00838 | -0.054 | 5.881
-1.5 | 0.109 | 0.00841 | -0.054 | 12.956
-1 | 0.169 | 0.00834 | -0.054 | 20.219
-0.5 | 0.228 | 0.00826 | -0.055 | 27.604
0 | 0.288 | 0.00842 | -0.055 | 34.174
0.5 | 0.347 | 0.00842 | -0.055 | 41.257
1 | 0.407 | 0.00862 | -0.055 | 47.15
1.5 | 0.466 | 0.00853 | -0.056 | 54.622
2 | 0.525 | 0.00877 | -0.056 | 59.862
2.5 | 0.584 | 0.00889 | -0.056 | 65.728
3 | 0.643 | 0.00894 | -0.056 | 71.901
3.5 | 0.702 | 0.00914 | -0.057 | 76.823
4 | 0.76 | 0.01119 | -0.057 | 67.913
4.5 | 0.818 | 0.01137 | -0.057 | 71.958
5 | 0.875 | 0.0117 | -0.057 | 74.771
5.5 | 0.931 | 0.01205 | -0.058 | 77.223
6 | 0.984 | 0.01247 | -0.058 | 78.897
6.5 | 1.032 | 0.01289 | -0.058 | 80.069
7 | 1.077 | 0.01333 | -0.058 | 80.755
7.5 | 1.116 | 0.0139 | -0.058 | 80.28
8 | 1.149 | 0.01435 | -0.059 | 80.087
8.5 | 1.177 | 0.01468 | -0.059 | 80.171
9 | 1.197 | 0.01482 | -0.059 | 80.749
9.5 | 1.204 | 0.01434 | -0.059 | 83.952
10 | 1.205 | 0.01623 | -0.059 | 74.258
10.5 | 1.199 | 0.01721 | -0.059 | 69.665
11 | 1.18 | 0.01832 | -0.059 | 64.415
11.5 | 1.154 | 0.0199 | -0.059 | 57.978
12 | 1.121 | 0.02171 | -0.058 | 51.652
12.5 | 1.082 | 0.02422 | -0.058 | 44.668
13 | 1.037 | 0.02764 | -0.057 | 37.514
13.5 | 0.99 | 0.03145 | -0.056 | 31.492
14 | 0.94 | 0.03672 | -0.056 | 25.602
14.5 | 0.889 | 0.04291 | -0.055 | 20.726
15 | 0.837 | 0.05071 | -0.054 | 16.512

## 66. Re 4M Mach 0.00 (2)
BIGFOIL.COM POLAR EXPORT
NM19 root
NM19 root |  |  |  | Cl Max: | 1.845 | at alpha= | 17 | deg
XFOIL ncrit=9 |  |  |  | L/D Max: | 133.463 | at alpha= | 5.5 | deg
Re: | 4000000 |  |  | Cd Min: | 0.16953 | at alpha= | -19 | deg
Mach: | 0 |  |  | Cl=0 at alpha= | -2.3211 | deg
|  |  |  | @ Cl=0.1, Cd= | 0.0053137
|  |  |  | @ Cl=0.4, Cd= | 0.0051326
|  |  |  | @ Cl=0.6, Cd= | 0.0054802
alpha (deg) | Cl | Cd | Cm | Cl/Cd
-19 | -0.9221 | 0.16953 | 0.035 | -5.4392
-18.5 | -1.0871 | 0.12434 | 0.0089 | -8.743
-18 | -1.331 | 0.07337 | -0.0212 | -18.1409
-17.5 | -1.4499 | 0.04504 | -0.0413 | -32.1914
-17 | -1.47 | 0.03413 | -0.0506 | -43.0706
-16.5 | -1.4796 | 0.0275 | -0.0544 | -53.8036
-16 | -1.4657 | 0.02367 | -0.0537 | -61.9223
-15.5 | -1.43 | 0.02158 | -0.0532 | -66.2651
-15 | -1.3881 | 0.02001 | -0.0527 | -69.3703
-14.5 | -1.3429 | 0.01868 | -0.0524 | -71.8897
-14 | -1.2956 | 0.0175 | -0.0521 | -74.0343
-13.5 | -1.2468 | 0.01641 | -0.0519 | -75.9781
-13 | -1.1966 | 0.01544 | -0.0517 | -77.5
-12.5 | -1.1453 | 0.01456 | -0.0516 | -78.6607
-12 | -1.0931 | 0.01375 | -0.0516 | -79.4982
-11.5 | -1.0403 | 0.01302 | -0.0515 | -79.9002
-11 | -0.9891 | 0.01171 | -0.0513 | -84.4663
-10.5 | -0.9358 | 0.01097 | -0.0512 | -85.3054
-10 | -0.8826 | 0.01037 | -0.051 | -85.1109
-9.5 | -0.8221 | 0.00982 | -0.0522 | -83.7169
-9 | -0.7587 | 0.00931 | -0.054 | -81.493
-8.5 | -0.7034 | 0.00878 | -0.0539 | -80.1139
-8 | -0.6516 | 0.00828 | -0.0529 | -78.6957
-7.5 | -0.5972 | 0.00796 | -0.0525 | -75.0251
-7 | -0.5411 | 0.00769 | -0.0525 | -70.3641
-6.5 | -0.4843 | 0.00737 | -0.0526 | -65.7123
-6 | -0.4272 | 0.00713 | -0.0528 | -59.9158
-5.5 | -0.3696 | 0.00692 | -0.053 | -53.4104
-5 | -0.3118 | 0.00671 | -0.0533 | -46.468
-4.5 | -0.2539 | 0.00646 | -0.0537 | -39.3034
-4 | -0.1958 | 0.00621 | -0.0541 | -31.5298
-3.5 | -0.1376 | 0.00599 | -0.0545 | -22.9716
-3 | -0.0793 | 0.00578 | -0.055 | -13.7197
-2.5 | -0.0209 | 0.00562 | -0.0554 | -3.7189
-2 | 0.0375 | 0.00546 | -0.0559 | 6.8681
-1.5 | 0.0959 | 0.00532 | -0.0564 | 18.0263
-1 | 0.1544 | 0.00523 | -0.0569 | 29.522
-0.5 | 0.2127 | 0.00518 | -0.0574 | 41.0618
0 | 0.2711 | 0.00516 | -0.0578 | 52.5388
0.5 | 0.3295 | 0.00513 | -0.0583 | 64.23
1 | 0.3878 | 0.00512 | -0.0587 | 75.7422
1.5 | 0.4459 | 0.00518 | -0.0591 | 86.0811
2 | 0.5038 | 0.00528 | -0.0595 | 95.4167
2.5 | 0.5616 | 0.00538 | -0.0599 | 104.3866
3 | 0.6191 | 0.00553 | -0.0602 | 111.953
3.5 | 0.6763 | 0.00574 | -0.0604 | 117.8223
4 | 0.7331 | 0.00598 | -0.0606 | 122.592
5 | 0.8448 | 0.00643 | -0.0607 | 131.3841
5.5 | 0.8942 | 0.0067 | -0.0592 | 133.4627
6 | 0.9496 | 0.00721 | -0.0593 | 131.706
6.5 | 1.0044 | 0.00776 | -0.0593 | 129.433
7 | 1.0586 | 0.00835 | -0.0592 | 126.7784
7.5 | 1.1126 | 0.00892 | -0.0591 | 124.7309
8 | 1.1659 | 0.00953 | -0.0588 | 122.34
8.5 | 1.2185 | 0.01019 | -0.0585 | 119.578
9 | 1.2707 | 0.01084 | -0.0582 | 117.2232
9.5 | 1.3223 | 0.01151 | -0.0577 | 114.8827
10 | 1.3738 | 0.01213 | -0.0573 | 113.2564
10.5 | 1.4238 | 0.01285 | -0.0566 | 110.8016
11 | 1.4734 | 0.01356 | -0.056 | 108.6578
11.5 | 1.5225 | 0.01424 | -0.0552 | 106.9171
12 | 1.5699 | 0.01502 | -0.0543 | 104.5206
12.5 | 1.615 | 0.01594 | -0.0531 | 101.3174
13 | 1.6586 | 0.01689 | -0.0517 | 98.2001
13.5 | 1.7016 | 0.01777 | -0.0503 | 95.7569
14 | 1.7409 | 0.01883 | -0.0484 | 92.4535
14.5 | 1.774 | 0.02018 | -0.0458 | 87.9088
15 | 1.799 | 0.0215 | -0.0418 | 83.6744
15.5 | 1.8155 | 0.02338 | -0.0375 | 77.6518
16 | 1.8272 | 0.02601 | -0.034 | 70.2499
16.5 | 1.8388 | 0.02912 | -0.0316 | 63.1456
17 | 1.845 | 0.03319 | -0.0301 | 55.589
17.5 | 1.8443 | 0.03848 | -0.0296 | 47.9288
18 | 1.8348 | 0.04524 | -0.0301 | 40.557
18.5 | 1.818 | 0.05334 | -0.0317 | 34.0832
19 | 1.7886 | 0.06369 | -0.0346 | 28.0829
19.5 | 1.7538 | 0.07541 | -0.0386 | 23.2569
20 | 1.709 | 0.08916 | -0.0438 | 19.1678

## 67. Re 4M Mach 0.10 (1)
BIGFOIL.COM POLAR EXPORT
NM19 root
NM19 root |  |  |  | Cl Max: | 1.2 | at alpha= | 9.5 | deg
JavaFoil+Calcfoil stall+Eppler ext transition |  |  |  | L/D Max: | 82.627 | at alpha= | 9.5 | deg
Re: | 4000000 |  |  | Cd Min: | 0.00827 | at alpha= | -0.5 | deg
Mach: | 0.1 |  |  | Cl=0 at alpha= | -2.4167 | deg
|  |  |  | @ Cl=0.1, Cd= | 0.0084069
|  |  |  | @ Cl=0.4, Cd= | 0.0086
|  |  |  | @ Cl=0.6, Cd= | 0.0089132
alpha (deg) | Cl | Cd | Cm | Cl/Cd
-14.5 | -0.493 | 0.09931 | -0.027 | -4.965
-14 | -0.515 | 0.09272 | -0.028 | -5.557
-13.5 | -0.536 | 0.08685 | -0.028 | -6.167
-13 | -0.555 | 0.08015 | -0.03 | -6.924
-12.5 | -0.573 | 0.07256 | -0.031 | -7.895
-12 | -0.592 | 0.06265 | -0.034 | -9.444
-11.5 | -0.62 | 0.04562 | -0.039 | -13.582
-11 | -0.656 | 0.02727 | -0.044 | -24.045
-10.5 | -0.674 | 0.01935 | -0.046 | -34.849
-10 | -0.689 | 0.01428 | -0.049 | -48.249
-9.5 | -0.692 | 0.01284 | -0.05 | -53.865
-9 | -0.669 | 0.01232 | -0.05 | -54.286
-8.5 | -0.64 | 0.01173 | -0.051 | -54.538
-8 | -0.605 | 0.01124 | -0.051 | -53.786
-7.5 | -0.562 | 0.01128 | -0.051 | -49.837
-7 | -0.516 | 0.01089 | -0.052 | -47.335
-6.5 | -0.466 | 0.01052 | -0.052 | -44.308
-6 | -0.414 | 0.01026 | -0.052 | -40.381
-5.5 | -0.36 | 0.00994 | -0.052 | -36.243
-5 | -0.304 | 0.00976 | -0.053 | -31.165
-4.5 | -0.247 | 0.00934 | -0.053 | -26.403
-4 | -0.188 | 0.00946 | -0.053 | -19.918
-3.5 | -0.129 | 0.00883 | -0.053 | -14.662
-3 | -0.07 | 0.0087 | -0.054 | -8.049
-2.5 | -0.01 | 0.0085 | -0.054 | -1.216
-2 | 0.05 | 0.00839 | -0.054 | 5.903
-1.5 | 0.109 | 0.00841 | -0.054 | 13.011
-1 | 0.169 | 0.00835 | -0.055 | 20.296
-0.5 | 0.229 | 0.00827 | -0.055 | 27.713
0 | 0.289 | 0.00842 | -0.055 | 34.323
0.5 | 0.349 | 0.00843 | -0.055 | 41.415
1 | 0.409 | 0.00863 | -0.056 | 47.331
1.5 | 0.468 | 0.00854 | -0.056 | 54.827
2 | 0.528 | 0.00878 | -0.056 | 60.076
2.5 | 0.587 | 0.0089 | -0.056 | 65.991
3 | 0.646 | 0.00896 | -0.057 | 72.121
3.5 | 0.705 | 0.00915 | -0.057 | 77.045
4 | 0.764 | 0.01122 | -0.057 | 68.055
4.5 | 0.822 | 0.01141 | -0.057 | 72.068
5 | 0.879 | 0.01175 | -0.058 | 74.848
5.5 | 0.935 | 0.0121 | -0.058 | 77.268
6 | 0.988 | 0.01253 | -0.058 | 78.887
6.5 | 1.037 | 0.01296 | -0.058 | 79.996
7 | 1.081 | 0.01344 | -0.059 | 80.433
7.5 | 1.12 | 0.01399 | -0.059 | 80.001
8 | 1.152 | 0.01449 | -0.059 | 79.489
8.5 | 1.178 | 0.01485 | -0.059 | 79.33
9 | 1.196 | 0.01501 | -0.059 | 79.676
9.5 | 1.2 | 0.01452 | -0.059 | 82.627
10 | 1.198 | 0.01645 | -0.059 | 72.857
10.5 | 1.186 | 0.0175 | -0.059 | 67.812
11 | 1.164 | 0.01876 | -0.059 | 62.039
11.5 | 1.133 | 0.02036 | -0.059 | 55.673
12 | 1.095 | 0.02241 | -0.058 | 48.852
12.5 | 1.05 | 0.02511 | -0.058 | 41.815
13 | 0.999 | 0.02889 | -0.057 | 34.574
13.5 | 0.946 | 0.03338 | -0.056 | 28.345
14 | 0.891 | 0.03891 | -0.055 | 22.905
14.5 | 0.834 | 0.04631 | -0.054 | 18.014

## 68. Re 4M Mach 0.10 (2)
BIGFOIL.COM POLAR EXPORT
NM19 root
NM19 root |  |  |  | Cl Max: | 1.8295 | at alpha= | 17 | deg
XFOIL ncrit=9 |  |  |  | L/D Max: | 133.259 | at alpha= | 5.5 | deg
Re: | 4000000 |  |  | Cd Min: | 0.19012 | at alpha= | -19 | deg
Mach: | 0.1 |  |  | Cl=0 at alpha= | -2.3197 | deg
|  |  |  | @ Cl=0.1, Cd= | 0.0053251
|  |  |  | @ Cl=0.4, Cd= | 0.0051402
|  |  |  | @ Cl=0.6, Cd= | 0.0054908
alpha (deg) | Cl | Cd | Cm | Cl/Cd
-19 | -0.8542 | 0.19012 | 0.046 | -4.493
-18.5 | -0.905 | 0.16616 | 0.0325 | -5.4466
-18 | -1.0084 | 0.13397 | 0.0141 | -7.5271
-17.5 | -1.2555 | 0.08151 | -0.0171 | -15.403
-17 | -1.3703 | 0.05433 | -0.0348 | -25.2218
-16.5 | -1.4252 | 0.03654 | -0.0502 | -39.0038
-16 | -1.4267 | 0.02963 | -0.0557 | -48.1505
-15.5 | -1.4275 | 0.02434 | -0.0559 | -58.6483
-15 | -1.3949 | 0.02166 | -0.0553 | -64.3998
-14.5 | -1.3524 | 0.0199 | -0.0547 | -67.9598
-14 | -1.306 | 0.01849 | -0.0542 | -70.6328
-13.5 | -1.2574 | 0.01724 | -0.0538 | -72.935
-13 | -1.2073 | 0.01611 | -0.0535 | -74.941
-12.5 | -1.1558 | 0.01509 | -0.0532 | -76.5938
-12 | -1.1032 | 0.01418 | -0.053 | -77.7997
-11.5 | -1.0498 | 0.01337 | -0.0528 | -78.5191
-11 | -0.9976 | 0.01217 | -0.0526 | -81.9721
-10.5 | -0.9442 | 0.01123 | -0.0523 | -84.0784
-10 | -0.8905 | 0.01056 | -0.0519 | -84.3277
-9.5 | -0.8292 | 0.00997 | -0.0531 | -83.1695
-9 | -0.7652 | 0.00942 | -0.0548 | -81.2314
-8.5 | -0.7093 | 0.00895 | -0.0546 | -79.2514
-8 | -0.6571 | 0.00838 | -0.0535 | -78.4129
-7.5 | -0.6021 | 0.00803 | -0.0531 | -74.9813
-7 | -0.5454 | 0.00776 | -0.053 | -70.2835
-6.5 | -0.4881 | 0.00742 | -0.0531 | -65.7817
-5.5 | -0.3724 | 0.00696 | -0.0534 | -53.5057
-5 | -0.3141 | 0.00674 | -0.0537 | -46.6024
-4.5 | -0.2558 | 0.00648 | -0.054 | -39.4753
-4 | -0.1972 | 0.00623 | -0.0544 | -31.6533
-3.5 | -0.1386 | 0.006 | -0.0548 | -23.1
-3 | -0.0799 | 0.0058 | -0.0552 | -13.7759
-2.5 | -0.0212 | 0.00563 | -0.0557 | -3.7655
-2 | 0.0376 | 0.00548 | -0.0562 | 6.8613
-1.5 | 0.0964 | 0.00533 | -0.0567 | 18.0863
-1 | 0.1552 | 0.00525 | -0.0572 | 29.5619
-0.5 | 0.2139 | 0.00519 | -0.0576 | 41.2139
0 | 0.2727 | 0.00517 | -0.0581 | 52.7466
0.5 | 0.3315 | 0.00514 | -0.0586 | 64.4942
1 | 0.3901 | 0.00513 | -0.059 | 76.0429
1.5 | 0.4485 | 0.00519 | -0.0594 | 86.4162
2 | 0.5067 | 0.0053 | -0.0598 | 95.6038
2.5 | 0.5649 | 0.0054 | -0.0601 | 104.6111
3 | 0.6229 | 0.00555 | -0.0604 | 112.2342
3.5 | 0.6804 | 0.00575 | -0.0606 | 118.3304
4 | 0.7376 | 0.006 | -0.0608 | 122.9333
4.5 | 0.7945 | 0.00623 | -0.061 | 127.5281
5 | 0.8502 | 0.00646 | -0.0609 | 131.6099
5.5 | 0.8995 | 0.00675 | -0.0593 | 133.2593
6 | 0.9557 | 0.00725 | -0.0594 | 131.8207
6.5 | 1.011 | 0.0078 | -0.0593 | 129.6154
7 | 1.0656 | 0.0084 | -0.0592 | 126.8571
7.5 | 1.1198 | 0.00901 | -0.059 | 124.2841
8 | 1.1738 | 0.0096 | -0.0587 | 122.2708
8.5 | 1.2266 | 0.01032 | -0.0583 | 118.8566
9 | 1.2794 | 0.01097 | -0.0578 | 116.6272
9.5 | 1.3314 | 0.01166 | -0.0573 | 114.1852
10 | 1.3834 | 0.01228 | -0.0567 | 112.6547
10.5 | 1.4337 | 0.01305 | -0.056 | 109.8621
11 | 1.484 | 0.01374 | -0.0552 | 108.0058
11.5 | 1.5333 | 0.01447 | -0.0543 | 105.9641
12 | 1.5806 | 0.01532 | -0.0532 | 103.1723
12.5 | 1.6249 | 0.01637 | -0.0516 | 99.2608
13 | 1.67 | 0.01722 | -0.0502 | 96.9803
13.5 | 1.7119 | 0.01823 | -0.0485 | 93.9057
14 | 1.7483 | 0.01952 | -0.046 | 89.5645
14.5 | 1.7789 | 0.02085 | -0.0427 | 85.3189
15 | 1.7961 | 0.02262 | -0.0379 | 79.4032
15.5 | 1.8098 | 0.02501 | -0.0339 | 72.3631
16 | 1.8219 | 0.02801 | -0.031 | 65.0446
16.5 | 1.8287 | 0.032 | -0.0292 | 57.1469
17 | 1.8295 | 0.03713 | -0.0285 | 49.2728
17.5 | 1.8214 | 0.04376 | -0.0289 | 41.6225
18 | 1.8031 | 0.0521 | -0.0304 | 34.6084
18.5 | 1.777 | 0.06195 | -0.0331 | 28.6844
19 | 1.7387 | 0.07418 | -0.0373 | 23.4389
19.5 | 1.6955 | 0.08769 | -0.0424 | 19.3352
20 | 1.645 | 0.10285 | -0.0488 | 15.9942

## 69. Re 4M Mach 0.25 (1)
BIGFOIL.COM POLAR EXPORT
NM19 root
NM19 root |  |  |  | Cl Max: | 1.177 | at alpha= | 9 | deg
JavaFoil+Calcfoil stall+Eppler ext transition |  |  |  | L/D Max: | 82.18 | at alpha= | 8.5 | deg
Re: | 4000000 |  |  | Cd Min: | 0.00833 | at alpha= | -0.5 | deg
Mach: | 0.25 |  |  | Cl=0 at alpha= | -2.4113 | deg
|  |  |  | @ Cl=0.1, Cd= | 0.0086147
|  |  |  | @ Cl=0.4, Cd= | 0.0086539
|  |  |  | @ Cl=0.6, Cd= | 0.06639
alpha (deg) | Cl | Cd | Cm | Cl/Cd
-14 | -0.221 | 0.10239 | -0.025 | -2.16
-13.5 | -0.284 | 0.09647 | -0.025 | -2.944
-13 | -0.339 | 0.0912 | -0.025 | -3.721
-12.5 | -0.389 | 0.08514 | -0.026 | -4.573
-12 | -0.434 | 0.07943 | -0.027 | -5.459
-11.5 | -0.472 | 0.07281 | -0.029 | -6.486
-11 | -0.505 | 0.06491 | -0.032 | -7.787
-10.5 | -0.539 | 0.05156 | -0.037 | -10.458
-10 | -0.59 | 0.02833 | -0.045 | -20.813
-9.5 | -0.631 | 0.01595 | -0.049 | -39.549
-9 | -0.645 | 0.01286 | -0.051 | -50.117
-8.5 | -0.632 | 0.01231 | -0.052 | -51.37
-8 | -0.605 | 0.01229 | -0.052 | -49.244
-7.5 | -0.567 | 0.01134 | -0.053 | -49.949
-7 | -0.523 | 0.01116 | -0.053 | -46.823
-6.5 | -0.475 | 0.01077 | -0.053 | -44.06
-6 | -0.423 | 0.01044 | -0.054 | -40.515
-5.5 | -0.369 | 0.01014 | -0.054 | -36.339
-5 | -0.312 | 0.00989 | -0.054 | -31.498
-4.5 | -0.253 | 0.00947 | -0.054 | -26.725
-4 | -0.193 | 0.00954 | -0.055 | -20.275
-3.5 | -0.133 | 0.00893 | -0.055 | -14.89
-3 | -0.072 | 0.00884 | -0.055 | -8.139
-2.5 | -0.011 | 0.00855 | -0.055 | -1.242
-2 | 0.051 | 0.00843 | -0.056 | 6.04
-1.5 | 0.112 | 0.00866 | -0.056 | 12.993
-1 | 0.174 | 0.00841 | -0.056 | 20.698
-0.5 | 0.236 | 0.00833 | -0.056 | 28.285
0 | 0.297 | 0.00844 | -0.057 | 35.203
0.5 | 0.359 | 0.00858 | -0.057 | 41.791
1 | 0.42 | 0.00869 | -0.057 | 48.311
1.5 | 0.481 | 0.00859 | -0.057 | 56.004
2 | 0.542 | 0.00888 | -0.058 | 61.046
2.5 | 0.603 | 0.00899 | -0.058 | 67.106
3 | 0.664 | 0.00907 | -0.058 | 73.18
3.5 | 0.724 | 0.0093 | -0.058 | 77.93
4 | 0.784 | 0.01144 | -0.059 | 68.593
4.5 | 0.844 | 0.01167 | -0.059 | 72.3
5 | 0.903 | 0.01205 | -0.059 | 74.901
5.5 | 0.96 | 0.01246 | -0.059 | 77.002
6 | 1.013 | 0.01292 | -0.06 | 78.439
6.5 | 1.061 | 0.01342 | -0.06 | 79.091
7 | 1.103 | 0.01396 | -0.06 | 78.994
7.5 | 1.138 | 0.01465 | -0.06 | 77.658
8 | 1.164 | 0.01532 | -0.061 | 75.942
8.5 | 1.176 | 0.01431 | -0.061 | 82.18
9 | 1.177 | 0.01582 | -0.061 | 74.363
9.5 | 1.164 | 0.01665 | -0.061 | 69.881
10 | 1.134 | 0.01798 | -0.061 | 63.047
10.5 | 1.088 | 0.01942 | -0.06 | 56.049
11 | 1.027 | 0.02152 | -0.06 | 47.741
11.5 | 0.953 | 0.02436 | -0.059 | 39.116
12 | 0.867 | 0.02822 | -0.058 | 30.719
12.5 | 0.773 | 0.03333 | -0.057 | 23.196
13 | 0.67 | 0.04128 | -0.056 | 16.226
13.5 | 0.561 | 0.05333 | -0.053 | 10.519
14 | 0.453 | 0.06639 | -0.051 | 6.827

## 70. Re 4M Mach 0.25 (2)
BIGFOIL.COM POLAR EXPORT
NM19 root
NM19 root |  |  |  | Cl Max: | 1.7671 | at alpha= | 15 | deg
XFOIL ncrit=9 |  |  |  | L/D Max: | 133.687 | at alpha= | 5.5 | deg
Re: | 4000000 |  |  | Cd Min: | 0.22922 | at alpha= | -18.5 | deg
Mach: | 0.25 |  |  | Cl=0 at alpha= | -2.3136 | deg
|  |  |  | @ Cl=0.1, Cd= | 0.0053789
|  |  |  | @ Cl=0.4, Cd= | 0.0051909
|  |  |  | @ Cl=0.6, Cd= | 0.0055382
alpha (deg) | Cl | Cd | Cm | Cl/Cd
-18.5 | -0.7484 | 0.22922 | 0.0614 | -3.265
-18 | -0.7308 | 0.22249 | 0.0572 | -3.2846
-17.5 | -0.7136 | 0.2156 | 0.0531 | -3.3098
-17 | -0.699 | 0.20705 | 0.0487 | -3.376
-16.5 | -0.6968 | 0.19295 | 0.0426 | -3.6113
-16 | -0.8053 | 0.1499 | 0.022 | -5.3722
-15.5 | -0.87 | 0.12698 | 0.0093 | -6.8515
-15 | -0.9621 | 0.10191 | -0.0056 | -9.4407
-14.5 | -1.0941 | 0.07308 | -0.0242 | -14.9713
-14 | -1.1906 | 0.04798 | -0.0428 | -24.8145
-13.5 | -1.2274 | 0.03204 | -0.0603 | -38.3084
-13 | -1.225 | 0.02565 | -0.0631 | -47.7583
-12.5 | -1.1915 | 0.02189 | -0.0626 | -54.4312
-12 | -1.1471 | 0.01912 | -0.0617 | -59.9948
-11.5 | -1.0971 | 0.01693 | -0.0608 | -64.8021
-11 | -1.0433 | 0.01523 | -0.0598 | -68.503
-10.5 | -0.9874 | 0.01393 | -0.0588 | -70.883
-10 | -0.9338 | 0.01222 | -0.0577 | -76.4157
-9 | -0.8017 | 0.01027 | -0.0595 | -78.0623
-8.5 | -0.7431 | 0.0096 | -0.0586 | -77.4062
-8 | -0.6876 | 0.00912 | -0.0571 | -75.3947
-7.5 | -0.6295 | 0.00846 | -0.0563 | -74.409
-7 | -0.5697 | 0.00805 | -0.056 | -70.7702
-6.5 | -0.5094 | 0.00773 | -0.0557 | -65.8991
-6 | -0.4489 | 0.00739 | -0.0556 | -60.7442
-5.5 | -0.388 | 0.0071 | -0.0557 | -54.6479
-5 | -0.3272 | 0.00685 | -0.0558 | -47.7664
-4.5 | -0.2663 | 0.00662 | -0.0559 | -40.2266
-4 | -0.2054 | 0.00636 | -0.0562 | -32.2956
-3.5 | -0.1444 | 0.00611 | -0.0565 | -23.6334
-3 | -0.0836 | 0.00586 | -0.0569 | -14.2662
-2.5 | -0.0227 | 0.0057 | -0.0573 | -3.9825
-2 | 0.0382 | 0.00554 | -0.0577 | 6.8953
-1.5 | 0.099 | 0.00538 | -0.0582 | 18.4015
-1 | 0.1598 | 0.00531 | -0.0587 | 30.0942
-0.5 | 0.2206 | 0.00524 | -0.0592 | 42.0992
0 | 0.2813 | 0.00523 | -0.0596 | 53.7859
0.5 | 0.3421 | 0.00521 | -0.0601 | 65.6622
1 | 0.4027 | 0.00519 | -0.0605 | 77.5915
1.5 | 0.4631 | 0.00526 | -0.0609 | 88.0418
2 | 0.5234 | 0.00537 | -0.0612 | 97.4674
2.5 | 0.5836 | 0.0055 | -0.0615 | 106.1091
3 | 0.6437 | 0.00564 | -0.0617 | 114.1312
3.5 | 0.7034 | 0.00586 | -0.0619 | 120.0341
4 | 0.7627 | 0.00615 | -0.062 | 124.0163
4.5 | 0.822 | 0.00637 | -0.062 | 129.0424
5 | 0.8801 | 0.00664 | -0.0618 | 132.5452
5.5 | 0.9318 | 0.00697 | -0.0601 | 133.6872
6 | 0.9897 | 0.0075 | -0.0598 | 131.96
6.5 | 1.047 | 0.00814 | -0.0594 | 128.6241
7 | 1.1041 | 0.00879 | -0.059 | 125.6086
7.5 | 1.1611 | 0.00942 | -0.0584 | 123.259
8 | 1.2171 | 0.01016 | -0.0577 | 119.7933
8.5 | 1.2725 | 0.01093 | -0.0568 | 116.4227
9 | 1.3278 | 0.01168 | -0.0558 | 113.6815
9.5 | 1.383 | 0.01239 | -0.0547 | 111.6223
10 | 1.4364 | 0.01325 | -0.0534 | 108.4075
10.5 | 1.4896 | 0.01406 | -0.0519 | 105.9459
11 | 1.5414 | 0.01497 | -0.0502 | 102.9659
11.5 | 1.5893 | 0.01614 | -0.048 | 98.4696
12 | 1.6378 | 0.01714 | -0.0459 | 95.5543
12.5 | 1.6803 | 0.01849 | -0.043 | 90.8761
13 | 1.7177 | 0.01999 | -0.0394 | 85.928
13.5 | 1.7369 | 0.02198 | -0.0337 | 79.0218
14 | 1.7527 | 0.02454 | -0.029 | 71.4222
14.5 | 1.7631 | 0.02813 | -0.0256 | 62.6769
15 | 1.7671 | 0.03304 | -0.0239 | 53.4837
15.5 | 1.7624 | 0.03953 | -0.0237 | 44.5839
16 | 1.7461 | 0.0479 | -0.0251 | 36.453
16.5 | 1.7181 | 0.05816 | -0.028 | 29.5409
17 | 1.6803 | 0.07027 | -0.0322 | 23.9121
17.5 | 1.6342 | 0.0841 | -0.0377 | 19.4316
18 | 1.5825 | 0.09923 | -0.0443 | 15.9478
18.5 | 1.5296 | 0.11513 | -0.0517 | 13.2859
19 | 1.4767 | 0.13167 | -0.0602 | 11.2152
19.5 | 1.4306 | 0.14798 | -0.0694 | 9.6675
20 | 1.3865 | 0.16475 | -0.0797 | 8.4158

## 71. Re 4M Mach 0.50 (1)
BIGFOIL.COM POLAR EXPORT
NM19 root
NM19 root |  |  |  | Cl Max: | 1.216 | at alpha= | 20 | deg
JavaFoil+Calcfoil stall+Eppler ext transition |  |  |  | L/D Max: | 81.926 | at alpha= | 3.5 | deg
Re: | 4000000 |  |  | Cd Min: | 0.00866 | at alpha= | -0.5 | deg
Mach: | 0.5 |  |  | Cl=0 at alpha= | -2.413 | deg
|  |  |  | @ Cl=0.1, Cd= | 0.0089112
|  |  |  | @ Cl=0.4, Cd= | 0.0090268
|  |  |  | @ Cl=0.6, Cd= | 0.0093104
alpha (deg) | Cl | Cd | Cm | Cl/Cd
-20 | -0.959 | 0.16456 | -0.03 | -5.825
-19.5 | -0.932 | 0.16005 | -0.03 | -5.823
-19 | -0.906 | 0.15538 | -0.03 | -5.83
-18.5 | -0.878 | 0.14967 | -0.03 | -5.864
-18 | -0.851 | 0.14509 | -0.03 | -5.867
-17.5 | -0.825 | 0.14085 | -0.03 | -5.858
-17 | -0.797 | 0.13659 | -0.03 | -5.835
-16.5 | -0.77 | 0.13207 | -0.03 | -5.833
-16 | -0.744 | 0.12885 | -0.03 | -5.772
-15.5 | -0.716 | 0.11691 | -0.029 | -6.125
-15 | -0.689 | 0.1067 | -0.03 | -6.462
-14.5 | -0.662 | 0.11544 | -0.029 | -5.732
-14 | -0.634 | 0.10254 | -0.029 | -6.187
-13.5 | -0.608 | 0.09356 | -0.029 | -6.495
-13 | -0.58 | 0.10219 | -0.028 | -5.674
-12.5 | -0.553 | 0.08986 | -0.029 | -6.153
-12 | -0.526 | 0.08157 | -0.029 | -6.454
-11.5 | -0.498 | 0.0862 | -0.028 | -5.777
-11 | -0.472 | 0.07588 | -0.029 | -6.216
-10.5 | -0.447 | 0.06792 | -0.032 | -6.577
-10 | -0.416 | 0.0776 | -0.026 | -5.357
-9.5 | -0.389 | 0.0665 | -0.028 | -5.85
-9 | -0.364 | 0.05874 | -0.032 | -6.201
-8.5 | -0.334 | 0.06142 | -0.026 | -5.435
-8 | -0.307 | 0.05516 | -0.029 | -5.573
-7.5 | -0.281 | 0.0513 | -0.031 | -5.476
-7 | -0.347 | 0.03494 | -0.045 | -9.94
-6.5 | -0.47 | 0.01225 | -0.06 | -38.374
-6 | -0.445 | 0.01175 | -0.06 | -37.857
-5.5 | -0.399 | 0.01105 | -0.06 | -36.063
-5 | -0.342 | 0.01063 | -0.06 | -32.148
-4.5 | -0.28 | 0.01061 | -0.061 | -26.377
-4 | -0.215 | 0.01 | -0.061 | -21.507
-3.5 | -0.148 | 0.00951 | -0.061 | -15.586
-3 | -0.08 | 0.00909 | -0.062 | -8.828
-2.5 | -0.012 | 0.00899 | -0.062 | -1.319
-2 | 0.057 | 0.00888 | -0.062 | 6.403
-1.5 | 0.126 | 0.00893 | -0.062 | 14.082
-1 | 0.195 | 0.00884 | -0.063 | 22.015
-0.5 | 0.263 | 0.00866 | -0.063 | 30.414
0 | 0.332 | 0.00881 | -0.063 | 37.667
0.5 | 0.401 | 0.00903 | -0.064 | 44.353
1 | 0.469 | 0.00898 | -0.064 | 52.228
1.5 | 0.537 | 0.00942 | -0.064 | 57.031
2 | 0.606 | 0.0093 | -0.065 | 65.135
2.5 | 0.673 | 0.00954 | -0.065 | 70.6
3 | 0.741 | 0.00975 | -0.065 | 76.026
3.5 | 0.808 | 0.00987 | -0.065 | 81.926
4 | 0.875 | 0.01252 | -0.066 | 69.828
4.5 | 0.94 | 0.01313 | -0.066 | 71.606
5 | 1.004 | 0.01364 | -0.066 | 73.604
5.5 | 1.063 | 0.01435 | -0.066 | 74.105
6 | 1.115 | 0.01521 | -0.067 | 73.308
6.5 | 1.143 | 0.01477 | -0.067 | 77.436
7 | 1.14 | 0.01644 | -0.067 | 69.344
7.5 | 1.053 | 0.01707 | -0.067 | 61.662
8 | 0.696 | 0.01868 | -0.067 | 37.245
8.5 | 0.709 | 0.02359 | -0.065 | 30.037
9 | 0.708 | 0.03346 | -0.061 | 21.165
9.5 | 0.746 | 0.03187 | -0.062 | 23.416
10 | 0.777 | 0.03287 | -0.062 | 23.627
10.5 | 0.705 | 0.08001 | -0.034 | 8.813
11 | 0.807 | 0.04649 | -0.059 | 17.349
11.5 | 0.758 | 0.09087 | -0.034 | 8.344
12 | 0.785 | 0.08992 | -0.035 | 8.731
12.5 | 0.829 | 0.08315 | -0.046 | 9.967
13 | 0.84 | 0.09735 | -0.037 | 8.626
13.5 | 0.868 | 0.11042 | -0.038 | 7.859
14 | 0.893 | 0.10819 | -0.037 | 8.251
14.5 | 0.92 | 0.11757 | -0.039 | 7.829
15 | 0.948 | 0.12083 | -0.039 | 7.842
15.5 | 0.974 | 0.12583 | -0.04 | 7.743
16 | 1 | 0.13036 | -0.04 | 7.675
16.5 | 1.028 | 0.13301 | -0.041 | 7.73
17 | 1.058 | 0.13978 | -0.043 | 7.57
17.5 | 1.082 | 0.14132 | -0.042 | 7.655
18 | 1.11 | 0.14665 | -0.043 | 7.566
18.5 | 1.136 | 0.15133 | -0.044 | 7.504
19 | 1.163 | 0.15387 | -0.044 | 7.558
19.5 | 1.189 | 0.15781 | -0.045 | 7.534
20 | 1.216 | 0.16324 | -0.045 | 7.449

## 72. Re 4M Mach 0.50 (2)
BIGFOIL.COM POLAR EXPORT
NM19 root
NM19 root |  |  |  | Cl Max: | 1.5364 | at alpha= | 9.5 | deg
XFOIL ncrit=9 |  |  |  | L/D Max: | 135.56 | at alpha= | 5 | deg
Re: | 4000000 |  |  | Cd Min: | 0.28221 | at alpha= | -20 | deg
Mach: | 0.5 |  |  | Cl=0 at alpha= | -2.2855 | deg
|  |  |  | @ Cl=0.1, Cd= | 0.0057204
|  |  |  | @ Cl=0.4, Cd= | 0.0055046
|  |  |  | @ Cl=0.6, Cd= | 0.0057487
alpha (deg) | Cl | Cd | Cm | Cl/Cd
-20 | -0.8619 | 0.28221 | 0.0891 | -3.0541
-19.5 | -0.839 | 0.27408 | 0.0838 | -3.0612
-19 | -0.8159 | 0.26565 | 0.0785 | -3.0713
-18 | -0.772 | 0.24596 | 0.0676 | -3.1387
-17.5 | -0.7512 | 0.23597 | 0.0622 | -3.1835
-17 | -0.7288 | 0.22814 | 0.0574 | -3.1945
-16.5 | -0.707 | 0.21997 | 0.0526 | -3.2141
-16 | -0.6864 | 0.21125 | 0.0479 | -3.2492
-15.5 | -0.6669 | 0.20214 | 0.0431 | -3.2992
-15 | -0.6492 | 0.1925 | 0.0382 | -3.3725
-14.5 | -0.6342 | 0.18219 | 0.0333 | -3.481
-14 | -0.62 | 0.17268 | 0.0286 | -3.5905
-13.5 | -0.6034 | 0.16428 | 0.0245 | -3.673
-13 | -0.5896 | 0.15533 | 0.0202 | -3.7958
-12.5 | -0.5822 | 0.14511 | 0.0156 | -4.0121
-12 | -0.5815 | 0.13377 | 0.0106 | -4.347
-11.5 | -0.5821 | 0.12298 | 0.0055 | -4.7333
-11 | -0.5806 | 0.11314 | 0.0008 | -5.1317
-10.5 | -0.5879 | 0.10207 | -0.0048 | -5.7598
-10 | -0.6044 | 0.09008 | -0.0116 | -6.7096
-9.5 | -0.6262 | 0.07779 | -0.0194 | -8.0499
-9 | -0.6497 | 0.06554 | -0.0281 | -9.913
-8.5 | -0.6736 | 0.05271 | -0.0385 | -12.7794
-8 | -0.6898 | 0.03604 | -0.0578 | -19.1398
-7.5 | -0.7035 | 0.02329 | -0.07 | -30.2061
-7 | -0.6769 | 0.01387 | -0.0719 | -48.8032
-6.5 | -0.6121 | 0.01031 | -0.0701 | -59.3695
-6 | -0.5385 | 0.00887 | -0.0682 | -60.7103
-5.5 | -0.4639 | 0.00805 | -0.0668 | -57.6273
-5 | -0.3897 | 0.00758 | -0.0658 | -51.4116
-4.5 | -0.3164 | 0.00718 | -0.065 | -44.0669
-4 | -0.2439 | 0.00686 | -0.0646 | -35.5539
-3.5 | -0.1722 | 0.00653 | -0.0643 | -26.3706
-3 | -0.101 | 0.00623 | -0.0643 | -16.2119
-2.5 | -0.0302 | 0.00602 | -0.0644 | -5.0166
-2 | 0.0402 | 0.00584 | -0.0646 | 6.8836
-1.5 | 0.1102 | 0.0057 | -0.065 | 19.3333
-1 | 0.1802 | 0.00558 | -0.0654 | 32.2939
-0.5 | 0.25 | 0.0055 | -0.0658 | 45.4545
0 | 0.3197 | 0.0055 | -0.0662 | 58.1273
0.5 | 0.3894 | 0.0055 | -0.0665 | 70.8
1 | 0.4591 | 0.00553 | -0.0669 | 83.0199
1.5 | 0.5287 | 0.00559 | -0.0672 | 94.5796
2.5 | 0.668 | 0.0059 | -0.0673 | 113.2203
3 | 0.7379 | 0.0061 | -0.0672 | 120.9672
3.5 | 0.8077 | 0.00638 | -0.0669 | 126.5987
4 | 0.8776 | 0.00671 | -0.0664 | 130.7899
4.5 | 0.9476 | 0.00705 | -0.0656 | 134.4113
5 | 1.0167 | 0.0075 | -0.0645 | 135.56
6 | 1.1447 | 0.00877 | -0.0594 | 130.5245
6.5 | 1.2132 | 0.00964 | -0.0574 | 125.8506
7 | 1.2807 | 0.01064 | -0.0548 | 120.3665
7.5 | 1.3485 | 0.01166 | -0.0517 | 115.6518
8 | 1.4168 | 0.01269 | -0.0481 | 111.647
8.5 | 1.4807 | 0.01409 | -0.0435 | 105.0887
9 | 1.5318 | 0.01633 | -0.0371 | 93.8028
9.5 | 1.5364 | 0.02041 | -0.0269 | 75.2768
10 | 1.5116 | 0.02744 | -0.0214 | 55.0875
10.5 | 1.4772 | 0.03783 | -0.0228 | 39.0484
11 | 1.4386 | 0.04966 | -0.0269 | 28.969
11.5 | 1.3976 | 0.06214 | -0.0318 | 22.4911
12 | 1.3568 | 0.07484 | -0.0371 | 18.1293
12.5 | 1.318 | 0.08781 | -0.0428 | 15.0097
13 | 1.2823 | 0.10092 | -0.049 | 12.7061
13.5 | 1.2498 | 0.11414 | -0.0554 | 10.9497
14 | 1.2197 | 0.12767 | -0.0626 | 9.5535
14.5 | 1.1936 | 0.14133 | -0.0703 | 8.4455

## 73. Re 5M Mach 0.00 (1)
BIGFOIL.COM POLAR EXPORT
NM19 root
NM19 root |  |  |  | Cl Max: | 1.207 | at alpha= | 10 | deg
JavaFoil+Calcfoil stall+Eppler ext transition |  |  |  | L/D Max: | 84.348 | at alpha= | 9.5 | deg
Re: | 5000000 |  |  | Cd Min: | 0.00822 | at alpha= | -1 | deg
Mach: | 0 |  |  | Cl=0 at alpha= | -2.4152 | deg
|  |  |  | @ Cl=0.1, Cd= | 0.008433
|  |  |  | @ Cl=0.4, Cd= | 0.0083963
|  |  |  | @ Cl=0.6, Cd= | 0.0087897
alpha (deg) | Cl | Cd | Cm | Cl/Cd
-15 | -0.51 | 0.09996 | -0.028 | -5.102
-14.5 | -0.531 | 0.09283 | -0.029 | -5.715
-14 | -0.549 | 0.087 | -0.03 | -6.312
-13.5 | -0.568 | 0.07983 | -0.031 | -7.112
-13 | -0.588 | 0.0701 | -0.033 | -8.383
-12.5 | -0.608 | 0.05925 | -0.036 | -10.263
-12 | -0.624 | 0.05082 | -0.038 | -12.281
-11.5 | -0.666 | 0.02854 | -0.043 | -23.331
-11 | -0.691 | 0.01902 | -0.046 | -36.33
-10.5 | -0.702 | 0.0151 | -0.048 | -46.467
-10 | -0.706 | 0.01317 | -0.049 | -53.608
-9.5 | -0.695 | 0.01243 | -0.05 | -55.922
-9 | -0.671 | 0.01178 | -0.05 | -56.922
-8.5 | -0.64 | 0.0114 | -0.051 | -56.146
-8 | -0.604 | 0.01096 | -0.051 | -55.137
-7.5 | -0.561 | 0.01088 | -0.051 | -51.564
-7 | -0.514 | 0.01054 | -0.051 | -48.766
-6.5 | -0.465 | 0.01025 | -0.052 | -45.35
-6 | -0.413 | 0.00992 | -0.052 | -41.616
-5.5 | -0.359 | 0.00975 | -0.052 | -36.783
-5 | -0.303 | 0.00962 | -0.052 | -31.472
-4.5 | -0.246 | 0.00939 | -0.053 | -26.149
-4 | -0.188 | 0.00919 | -0.053 | -20.416
-3.5 | -0.129 | 0.0087 | -0.053 | -14.804
-3 | -0.07 | 0.00855 | -0.053 | -8.155
-2.5 | -0.01 | 0.00837 | -0.054 | -1.229
-2 | 0.049 | 0.00845 | -0.054 | 5.832
-1.5 | 0.109 | 0.00843 | -0.054 | 12.93
-1 | 0.169 | 0.00822 | -0.054 | 20.496
-0.5 | 0.228 | 0.00822 | -0.055 | 27.737
0 | 0.288 | 0.00831 | -0.055 | 34.634
0.5 | 0.347 | 0.00852 | -0.055 | 40.763
1 | 0.407 | 0.00838 | -0.055 | 48.494
1.5 | 0.466 | 0.00874 | -0.056 | 53.291
2 | 0.525 | 0.00867 | -0.056 | 60.602
2.5 | 0.584 | 0.00873 | -0.056 | 66.936
3 | 0.643 | 0.00895 | -0.056 | 71.895
3.5 | 0.702 | 0.00896 | -0.057 | 78.332
4 | 0.76 | 0.01087 | -0.057 | 69.937
4.5 | 0.818 | 0.0112 | -0.057 | 73.009
5 | 0.875 | 0.01154 | -0.057 | 75.812
5.5 | 0.931 | 0.01176 | -0.058 | 79.113
6 | 0.984 | 0.01213 | -0.058 | 81.082
6.5 | 1.032 | 0.01253 | -0.058 | 82.408
7 | 1.077 | 0.01299 | -0.058 | 82.856
7.5 | 1.116 | 0.01347 | -0.058 | 82.863
8 | 1.149 | 0.01403 | -0.059 | 81.937
8.5 | 1.177 | 0.01458 | -0.059 | 80.67
9 | 1.197 | 0.01426 | -0.059 | 83.884
9.5 | 1.205 | 0.01429 | -0.059 | 84.348
10 | 1.207 | 0.01563 | -0.059 | 77.255
10.5 | 1.2 | 0.01657 | -0.059 | 72.441
11 | 1.184 | 0.01754 | -0.059 | 67.504
11.5 | 1.158 | 0.019 | -0.059 | 60.944
12 | 1.125 | 0.02062 | -0.058 | 54.568
12.5 | 1.088 | 0.0226 | -0.058 | 48.152
13 | 1.043 | 0.02556 | -0.058 | 40.818
13.5 | 0.996 | 0.02936 | -0.057 | 33.917
14 | 0.947 | 0.03383 | -0.056 | 27.983
14.5 | 0.896 | 0.03934 | -0.055 | 22.781
15 | 0.845 | 0.04588 | -0.054 | 18.421

## 74. Re 5M Mach 0.00 (2)
BIGFOIL.COM POLAR EXPORT
NM19 root
NM19 root |  |  |  | Cl Max: | 1.8668 | at alpha= | 17 | deg
XFOIL ncrit=9 |  |  |  | L/D Max: | 135.128 | at alpha= | 6 | deg
Re: | 5000000 |  |  | Cd Min: | 0.20829 | at alpha= | -20 | deg
Mach: | 0 |  |  | Cl=0 at alpha= | -2.3211 | deg
|  |  |  | @ Cl=0.1, Cd= | 0.0052452
|  |  |  | @ Cl=0.4, Cd= | 0.0050981
|  |  |  | @ Cl=0.6, Cd= | 0.0053983
alpha (deg) | Cl | Cd | Cm | Cl/Cd
-20 | -0.8618 | 0.20829 | 0.0573 | -4.1375
-19.5 | -0.9357 | 0.17552 | 0.0386 | -5.331
-19 | -1.039 | 0.14241 | 0.0192 | -7.2958
-18.5 | -1.5175 | 0.04946 | -0.039 | -30.6814
-18 | -1.5508 | 0.0366 | -0.0492 | -42.3716
-17.5 | -1.5533 | 0.02975 | -0.0543 | -52.2118
-17 | -1.5461 | 0.02599 | -0.0546 | -59.4883
-16.5 | -1.5154 | 0.02389 | -0.054 | -63.4324
-16 | -1.4776 | 0.02224 | -0.0535 | -66.4388
-15.5 | -1.4394 | 0.02032 | -0.0529 | -70.8366
-15 | -1.3988 | 0.0184 | -0.0524 | -76.0217
-14.5 | -1.3527 | 0.01707 | -0.0521 | -79.2443
-14 | -1.3042 | 0.01597 | -0.0518 | -81.6656
-13.5 | -1.2541 | 0.01499 | -0.0517 | -83.6624
-13 | -1.2029 | 0.01411 | -0.0515 | -85.2516
-12.5 | -1.1508 | 0.0133 | -0.0514 | -86.5263
-12 | -1.0979 | 0.01256 | -0.0514 | -87.4124
-11.5 | -1.0443 | 0.0119 | -0.0514 | -87.7563
-11 | -0.9903 | 0.01129 | -0.0514 | -87.7148
-10.5 | -0.9373 | 0.01037 | -0.0512 | -90.3857
-10 | -0.88 | 0.00972 | -0.0518 | -90.535
-9 | -0.762 | 0.00875 | -0.0534 | -87.0857
-8.5 | -0.7099 | 0.0084 | -0.0525 | -84.5119
-8 | -0.6554 | 0.00805 | -0.0521 | -81.4161
-7.5 | -0.5995 | 0.00768 | -0.0521 | -78.0599
-7 | -0.5427 | 0.00742 | -0.0523 | -73.1402
-6.5 | -0.4856 | 0.00716 | -0.0524 | -67.8212
-6 | -0.428 | 0.00692 | -0.0527 | -61.8497
-5.5 | -0.3703 | 0.00673 | -0.053 | -55.0223
-5 | -0.3123 | 0.00651 | -0.0533 | -47.9724
-4.5 | -0.2542 | 0.0063 | -0.0537 | -40.3492
-4 | -0.196 | 0.00608 | -0.0541 | -32.2368
-3 | -0.0794 | 0.00567 | -0.055 | -14.0035
-2.5 | -0.0209 | 0.00552 | -0.0554 | -3.7862
-2 | 0.0375 | 0.0054 | -0.0559 | 6.9444
-1.5 | 0.096 | 0.00525 | -0.0564 | 18.2857
-1 | 0.1545 | 0.00518 | -0.0569 | 29.8263
-0.5 | 0.213 | 0.00512 | -0.0574 | 41.6016
0 | 0.2715 | 0.0051 | -0.0579 | 53.2353
0.5 | 0.3299 | 0.00507 | -0.0583 | 65.069
1 | 0.3882 | 0.00509 | -0.0588 | 76.2672
1.5 | 0.4463 | 0.00513 | -0.0592 | 86.9981
2 | 0.5043 | 0.0052 | -0.0596 | 96.9808
2.5 | 0.5622 | 0.0053 | -0.06 | 106.0755
3 | 0.6199 | 0.00545 | -0.0603 | 113.7431
3.5 | 0.6771 | 0.00565 | -0.0606 | 119.8407
4 | 0.734 | 0.00589 | -0.0608 | 124.618
4.5 | 0.7908 | 0.00613 | -0.061 | 129.0049
5 | 0.8468 | 0.0064 | -0.0611 | 132.3125
5.5 | 0.9012 | 0.00678 | -0.061 | 132.9204
6 | 0.9513 | 0.00704 | -0.0597 | 135.1278
6.5 | 1.0062 | 0.00757 | -0.0597 | 132.9194
7 | 1.0608 | 0.0081 | -0.0596 | 130.963
7.5 | 1.1151 | 0.00864 | -0.0595 | 129.0625
8 | 1.1688 | 0.00921 | -0.0593 | 126.9055
8.5 | 1.2217 | 0.00984 | -0.0591 | 124.1565
9 | 1.2744 | 0.01043 | -0.0588 | 122.186
9.5 | 1.3265 | 0.01105 | -0.0584 | 120.0452
10 | 1.3779 | 0.01168 | -0.0579 | 117.9709
10.5 | 1.4289 | 0.01231 | -0.0574 | 116.0764
11 | 1.4795 | 0.01291 | -0.0569 | 114.6011
11.5 | 1.5288 | 0.01359 | -0.0562 | 112.4945
12 | 1.5763 | 0.0144 | -0.0553 | 109.4653
12.5 | 1.6228 | 0.01522 | -0.0542 | 106.6229
13 | 1.6688 | 0.01598 | -0.0532 | 104.4305
13.5 | 1.7124 | 0.01687 | -0.0518 | 101.5056
14 | 1.7518 | 0.01799 | -0.0499 | 97.3763
14.5 | 1.7893 | 0.0191 | -0.0478 | 93.6806
15 | 1.8182 | 0.0205 | -0.0445 | 88.6927
15.5 | 1.8355 | 0.02213 | -0.0397 | 82.9417
16 | 1.8502 | 0.02429 | -0.0357 | 76.1713
16.5 | 1.8606 | 0.02721 | -0.0326 | 68.3793
17 | 1.8668 | 0.03101 | -0.0306 | 60.1999
17.5 | 1.8662 | 0.03606 | -0.0296 | 51.7526
18 | 1.8649 | 0.04167 | -0.0297 | 44.754
18.5 | 1.8553 | 0.0486 | -0.0305 | 38.1749
19 | 1.8363 | 0.05709 | -0.0324 | 32.165
19.5 | 1.8082 | 0.06743 | -0.0355 | 26.816
20 | 1.7714 | 0.07958 | -0.0398 | 22.2594

## 75. Re 5M Mach 0.10 (1)
BIGFOIL.COM POLAR EXPORT
NM19 root
NM19 root |  |  |  | Cl Max: | 1.201 | at alpha= | 9.5 | deg
JavaFoil+Calcfoil stall+Eppler ext transition |  |  |  | L/D Max: | 86.025 | at alpha= | 9.5 | deg
Re: | 5000000 |  |  | Cd Min: | 0.00823 | at alpha= | -1 | deg
Mach: | 0.1 |  |  | Cl=0 at alpha= | -2.4167 | deg
|  |  |  | @ Cl=0.1, Cd= | 0.0084346
|  |  |  | @ Cl=0.4, Cd= | 0.008411
|  |  |  | @ Cl=0.6, Cd= | 0.0087885
alpha (deg) | Cl | Cd | Cm | Cl/Cd
-15 | -0.472 | 0.10266 | -0.027 | -4.595
-14.5 | -0.495 | 0.09575 | -0.028 | -5.171
-14 | -0.518 | 0.08885 | -0.029 | -5.828
-13.5 | -0.539 | 0.08292 | -0.03 | -6.495
-13 | -0.559 | 0.07543 | -0.032 | -7.412
-12.5 | -0.581 | 0.06551 | -0.034 | -8.864
-12 | -0.603 | 0.05392 | -0.037 | -11.187
-11.5 | -0.638 | 0.03526 | -0.042 | -18.083
-11 | -0.672 | 0.02138 | -0.045 | -31.406
-10.5 | -0.685 | 0.01668 | -0.047 | -41.073
-10 | -0.696 | 0.01356 | -0.049 | -51.34
-9.5 | -0.692 | 0.01257 | -0.05 | -55.029
-9 | -0.669 | 0.01189 | -0.05 | -56.257
-8.5 | -0.64 | 0.01149 | -0.051 | -55.667
-8 | -0.605 | 0.01104 | -0.051 | -54.801
-7.5 | -0.562 | 0.01096 | -0.051 | -51.268
-7 | -0.516 | 0.01062 | -0.052 | -48.545
-6.5 | -0.466 | 0.01027 | -0.052 | -45.398
-6 | -0.414 | 0.00998 | -0.052 | -41.497
-5.5 | -0.36 | 0.00977 | -0.052 | -36.864
-5 | -0.304 | 0.00964 | -0.053 | -31.556
-4.5 | -0.247 | 0.0094 | -0.053 | -26.234
-4 | -0.188 | 0.0092 | -0.053 | -20.489
-3.5 | -0.129 | 0.00874 | -0.053 | -14.812
-3 | -0.07 | 0.00856 | -0.054 | -8.188
-2.5 | -0.01 | 0.00838 | -0.054 | -1.234
-2 | 0.05 | 0.00846 | -0.054 | 5.856
-1.5 | 0.109 | 0.00843 | -0.054 | 12.984
-1 | 0.169 | 0.00823 | -0.055 | 20.576
-0.5 | 0.229 | 0.00823 | -0.055 | 27.85
0 | 0.289 | 0.0084 | -0.055 | 34.416
0.5 | 0.349 | 0.00853 | -0.055 | 40.927
1 | 0.409 | 0.00839 | -0.056 | 48.684
1.5 | 0.468 | 0.00877 | -0.056 | 53.388
2 | 0.528 | 0.00868 | -0.056 | 60.818
2.5 | 0.587 | 0.00874 | -0.056 | 67.183
3 | 0.646 | 0.00896 | -0.057 | 72.116
3.5 | 0.705 | 0.00898 | -0.057 | 78.56
4 | 0.764 | 0.01092 | -0.057 | 69.958
4.5 | 0.822 | 0.01124 | -0.057 | 73.127
5 | 0.879 | 0.01161 | -0.058 | 75.766
5.5 | 0.935 | 0.01183 | -0.058 | 79.027
6 | 0.988 | 0.01221 | -0.058 | 80.935
6.5 | 1.037 | 0.01259 | -0.058 | 82.338
7 | 1.081 | 0.01307 | -0.059 | 82.701
7.5 | 1.12 | 0.01356 | -0.059 | 82.581
8 | 1.152 | 0.01413 | -0.059 | 81.514
8.5 | 1.178 | 0.01472 | -0.059 | 80.047
9 | 1.196 | 0.01441 | -0.059 | 82.987
9.5 | 1.201 | 0.01396 | -0.059 | 86.025
10 | 1.201 | 0.01584 | -0.059 | 75.793
10.5 | 1.19 | 0.01681 | -0.059 | 70.785
11 | 1.168 | 0.01792 | -0.059 | 65.17
11.5 | 1.137 | 0.01941 | -0.059 | 58.576
12 | 1.099 | 0.02111 | -0.059 | 52.076
12.5 | 1.056 | 0.02349 | -0.058 | 44.934
13 | 1.006 | 0.02661 | -0.058 | 37.812
13.5 | 0.952 | 0.03103 | -0.057 | 30.671
14 | 0.896 | 0.03647 | -0.056 | 24.565
14.5 | 0.841 | 0.04256 | -0.055 | 19.752

## 76. Re 5M Mach 0.10 (2)
BIGFOIL.COM POLAR EXPORT
NM19 root
NM19 root |  |  |  | Cl Max: | 1.8529 | at alpha= | 17.5 | deg
XFOIL ncrit=9 |  |  |  | L/D Max: | 135.431 | at alpha= | 6 | deg
Re: | 5000000 |  |  | Cd Min: | 0.17165 | at alpha= | -19 | deg
Mach: | 0.1 |  |  | Cl=0 at alpha= | -2.3197 | deg
|  |  |  | @ Cl=0.1, Cd= | 0.0052652
|  |  |  | @ Cl=0.4, Cd= | 0.0051065
|  |  |  | @ Cl=0.6, Cd= | 0.005403
alpha (deg) | Cl | Cd | Cm | Cl/Cd
-19 | -0.9212 | 0.17165 | 0.0357 | -5.3667
-18 | -1.4363 | 0.0591 | -0.0333 | -24.3029
-17.5 | -1.5063 | 0.03959 | -0.0487 | -38.0475
-17 | -1.5163 | 0.03099 | -0.0557 | -48.9287
-16.5 | -1.5129 | 0.02646 | -0.057 | -57.1769
-16 | -1.4826 | 0.02414 | -0.0564 | -61.4167
-15.5 | -1.4442 | 0.02232 | -0.0557 | -64.7043
-15 | -1.4015 | 0.02078 | -0.0551 | -67.4447
-14.5 | -1.363 | 0.01829 | -0.0545 | -74.5216
-14 | -1.3159 | 0.01682 | -0.054 | -78.2342
-13.5 | -1.266 | 0.01567 | -0.0536 | -80.7913
-13 | -1.2144 | 0.01468 | -0.0533 | -82.7248
-12.5 | -1.1619 | 0.01377 | -0.0531 | -84.3791
-12 | -1.1084 | 0.01294 | -0.0529 | -85.6569
-11.5 | -1.0543 | 0.01219 | -0.0527 | -86.4889
-11 | -0.9997 | 0.01153 | -0.0525 | -86.7042
-10.5 | -0.9456 | 0.01071 | -0.0523 | -88.2913
-10 | -0.8879 | 0.0099 | -0.0528 | -89.6869
-9 | -0.7687 | 0.00886 | -0.0542 | -86.7607
-8.5 | -0.716 | 0.00848 | -0.0532 | -84.434
-8 | -0.6609 | 0.00817 | -0.0528 | -80.8935
-7 | -0.547 | 0.00746 | -0.0528 | -73.3244
-6.5 | -0.4894 | 0.00721 | -0.0529 | -67.8779
-6 | -0.4313 | 0.00697 | -0.0531 | -61.8795
-5.5 | -0.3731 | 0.00675 | -0.0534 | -55.2741
-5 | -0.3146 | 0.00653 | -0.0537 | -48.1776
-4.5 | -0.2561 | 0.00633 | -0.054 | -40.4581
-4 | -0.1975 | 0.0061 | -0.0544 | -32.377
-3.5 | -0.1388 | 0.00589 | -0.0548 | -23.5654
-3 | -0.08 | 0.00568 | -0.0553 | -14.0845
-2.5 | -0.0212 | 0.00553 | -0.0557 | -3.8336
-2 | 0.0376 | 0.00541 | -0.0562 | 6.9501
-1.5 | 0.0965 | 0.00527 | -0.0567 | 18.3112
-1 | 0.1553 | 0.00519 | -0.0572 | 29.9229
-0.5 | 0.2142 | 0.00514 | -0.0577 | 41.6732
0 | 0.273 | 0.00511 | -0.0581 | 53.4247
0.5 | 0.3319 | 0.00508 | -0.0586 | 65.3346
1 | 0.3905 | 0.0051 | -0.0591 | 76.5686
1.5 | 0.449 | 0.00514 | -0.0595 | 87.3541
2 | 0.5073 | 0.00522 | -0.0599 | 97.1839
2.5 | 0.5656 | 0.00532 | -0.0602 | 106.3158
3 | 0.6236 | 0.00546 | -0.0606 | 114.2125
3.5 | 0.6813 | 0.00566 | -0.0608 | 120.371
4 | 0.7386 | 0.00592 | -0.061 | 124.7635
4.5 | 0.7958 | 0.00615 | -0.0612 | 129.3984
5 | 0.8522 | 0.00643 | -0.0613 | 132.535
5.5 | 0.9071 | 0.00681 | -0.0611 | 133.2012
6 | 0.9575 | 0.00707 | -0.0598 | 135.4314
6.5 | 1.0128 | 0.00761 | -0.0597 | 133.088
7 | 1.0678 | 0.00817 | -0.0596 | 130.6977
7.5 | 1.1226 | 0.0087 | -0.0595 | 129.0345
8 | 1.1765 | 0.00933 | -0.0592 | 126.0986
8.5 | 1.2301 | 0.00992 | -0.0589 | 124.002
9 | 1.2832 | 0.01055 | -0.0585 | 121.6303
9.5 | 1.3359 | 0.01117 | -0.058 | 119.5971
10 | 1.3877 | 0.01183 | -0.0574 | 117.3035
10.5 | 1.4394 | 0.01246 | -0.0568 | 115.5217
11 | 1.4903 | 0.01309 | -0.0561 | 113.8503
11.5 | 1.5398 | 0.01383 | -0.0553 | 111.3377
12 | 1.5873 | 0.01471 | -0.0541 | 107.9062
12.5 | 1.6347 | 0.01548 | -0.053 | 105.6008
13 | 1.6805 | 0.01632 | -0.0517 | 102.9718
13.5 | 1.7226 | 0.01738 | -0.0499 | 99.1139
14 | 1.762 | 0.01851 | -0.0478 | 95.1918
14.5 | 1.7952 | 0.01991 | -0.0449 | 90.1657
15 | 1.8166 | 0.02144 | -0.0402 | 84.7295
15.5 | 1.8323 | 0.02345 | -0.0358 | 78.1365
16 | 1.8431 | 0.02628 | -0.0322 | 70.1332
16.5 | 1.8498 | 0.02999 | -0.0297 | 61.6806
17 | 1.8528 | 0.03465 | -0.0285 | 53.4719
17.5 | 1.8529 | 0.04011 | -0.0283 | 46.1955
18 | 1.844 | 0.04699 | -0.0291 | 39.2424
18.5 | 1.8259 | 0.05541 | -0.0309 | 32.9525
19 | 1.7982 | 0.06568 | -0.0339 | 27.3782
19.5 | 1.7607 | 0.07789 | -0.0382 | 22.605
20 | 1.7141 | 0.09189 | -0.0437 | 18.6538

## 77. Re 5M Mach 0.25 (1)
BIGFOIL.COM POLAR EXPORT
NM19 root
NM19 root |  |  |  | Cl Max: | 1.179 | at alpha= | 8.5 | deg
JavaFoil+Calcfoil stall+Eppler ext transition |  |  |  | L/D Max: | 83.459 | at alpha= | 9 | deg
Re: | 5000000 |  |  | Cd Min: | 0.00829 | at alpha= | -0.5 | deg
Mach: | 0.25 |  |  | Cl=0 at alpha= | -2.4113 | deg
|  |  |  | @ Cl=0.1, Cd= | 0.0084798
|  |  |  | @ Cl=0.4, Cd= | 0.0085195
|  |  |  | @ Cl=0.6, Cd= | 0.04743
alpha (deg) | Cl | Cd | Cm | Cl/Cd
-14 | -0.221 | 0.10008 | -0.026 | -2.213
-13.5 | -0.285 | 0.09421 | -0.026 | -3.021
-13 | -0.34 | 0.08911 | -0.026 | -3.817
-12.5 | -0.39 | 0.08297 | -0.028 | -4.706
-12 | -0.435 | 0.07668 | -0.029 | -5.679
-11.5 | -0.475 | 0.06919 | -0.031 | -6.87
-11 | -0.513 | 0.05843 | -0.035 | -8.774
-10.5 | -0.557 | 0.0399 | -0.041 | -13.958
-10 | -0.608 | 0.02145 | -0.047 | -28.359
-9.5 | -0.64 | 0.01438 | -0.05 | -44.516
-9 | -0.651 | 0.01275 | -0.052 | -51.029
-8.5 | -0.632 | 0.01198 | -0.052 | -52.797
-8 | -0.605 | 0.01194 | -0.052 | -50.687
-7.5 | -0.567 | 0.01096 | -0.053 | -51.678
-7 | -0.523 | 0.0109 | -0.053 | -47.98
-6.5 | -0.475 | 0.01051 | -0.053 | -45.158
-6 | -0.423 | 0.01015 | -0.054 | -41.673
-5.5 | -0.369 | 0.00992 | -0.054 | -37.147
-5 | -0.312 | 0.00977 | -0.054 | -31.892
-4.5 | -0.253 | 0.00948 | -0.054 | -26.686
-4 | -0.193 | 0.00928 | -0.055 | -20.857
-3.5 | -0.133 | 0.0088 | -0.055 | -15.104
-3 | -0.072 | 0.00864 | -0.055 | -8.332
-2.5 | -0.011 | 0.00845 | -0.055 | -1.257
-2 | 0.051 | 0.00852 | -0.056 | 5.975
-1.5 | 0.112 | 0.00847 | -0.056 | 13.276
-1 | 0.174 | 0.00839 | -0.056 | 20.755
-0.5 | 0.236 | 0.00829 | -0.056 | 28.413
0 | 0.297 | 0.00842 | -0.057 | 35.299
0.5 | 0.359 | 0.00858 | -0.057 | 41.785
1 | 0.42 | 0.00849 | -0.057 | 49.444
1.5 | 0.481 | 0.00884 | -0.057 | 54.447
2 | 0.542 | 0.00877 | -0.058 | 61.834
2.5 | 0.603 | 0.00884 | -0.058 | 68.259
3 | 0.664 | 0.00909 | -0.058 | 73.068
3.5 | 0.724 | 0.00914 | -0.058 | 79.254
4 | 0.784 | 0.01112 | -0.059 | 70.524
4.5 | 0.844 | 0.01147 | -0.059 | 73.569
5 | 0.903 | 0.01187 | -0.059 | 76.055
5.5 | 0.96 | 0.01214 | -0.059 | 79.055
6 | 1.013 | 0.01256 | -0.06 | 80.657
6.5 | 1.061 | 0.01302 | -0.06 | 81.475
7 | 1.103 | 0.01359 | -0.06 | 81.16
7.5 | 1.138 | 0.01417 | -0.06 | 80.267
8 | 1.164 | 0.0149 | -0.061 | 78.074
8.5 | 1.179 | 0.01566 | -0.061 | 75.299
9 | 1.178 | 0.01411 | -0.061 | 83.459
9.5 | 1.166 | 0.01604 | -0.061 | 72.68
10 | 1.137 | 0.01726 | -0.061 | 65.9
10.5 | 1.092 | 0.01863 | -0.06 | 58.589
11 | 1.031 | 0.02047 | -0.06 | 50.369
11.5 | 0.958 | 0.02288 | -0.059 | 41.848
12 | 0.873 | 0.0262 | -0.059 | 33.323
12.5 | 0.777 | 0.03115 | -0.058 | 24.949
13 | 0.674 | 0.03824 | -0.056 | 17.634
13.5 | 0.568 | 0.04743 | -0.055 | 11.979

## 78. Re 5M Mach 0.25 (2)
BIGFOIL.COM POLAR EXPORT
NM19 root
NM19 root |  |  |  | Cl Max: | 1.7931 | at alpha= | 15 | deg
XFOIL ncrit=9 |  |  |  | L/D Max: | 135.677 | at alpha= | 6 | deg
Re: | 5000000 |  |  | Cd Min: | 0.22859 | at alpha= | -18.5 | deg
Mach: | 0.25 |  |  | Cl=0 at alpha= | -2.3136 | deg
|  |  |  | @ Cl=0.1, Cd= | 0.005329
|  |  |  | @ Cl=0.4, Cd= | 0.005169
|  |  |  | @ Cl=0.6, Cd= | 0.0054417
alpha (deg) | Cl | Cd | Cm | Cl/Cd
-18.5 | -0.7498 | 0.22859 | 0.0615 | -3.2801
-18 | -0.7403 | 0.21722 | 0.0559 | -3.4081
-17.5 | -0.7267 | 0.20863 | 0.0512 | -3.4832
-17 | -0.8142 | 0.16755 | 0.0313 | -4.8594
-16.5 | -0.858 | 0.1476 | 0.0202 | -5.813
-16 | -0.9205 | 0.12601 | 0.0077 | -7.305
-15.5 | -1.0109 | 0.10194 | -0.0071 | -9.9166
-15 | -1.0826 | 0.08284 | -0.0188 | -13.0686
-14.5 | -1.1813 | 0.0594 | -0.0341 | -19.8872
-14 | -1.2464 | 0.03782 | -0.0544 | -32.9561
-13.5 | -1.2654 | 0.02805 | -0.0635 | -45.1123
-13 | -1.2426 | 0.02339 | -0.0636 | -53.1253
-12.5 | -1.2123 | 0.01873 | -0.0629 | -64.725
-12 | -1.1617 | 0.01659 | -0.0618 | -70.0241
-11.5 | -1.1069 | 0.01501 | -0.0608 | -73.7442
-11 | -1.0504 | 0.01366 | -0.0598 | -76.896
-10.5 | -0.9931 | 0.01253 | -0.0588 | -79.2578
-10 | -0.9319 | 0.01158 | -0.0585 | -80.475
-9.5 | -0.8652 | 0.01033 | -0.0596 | -83.7561
-9 | -0.8066 | 0.0096 | -0.0587 | -84.0208
-8.5 | -0.7506 | 0.00906 | -0.0572 | -82.8477
-8 | -0.6919 | 0.00863 | -0.0564 | -80.1738
-7.5 | -0.6318 | 0.0082 | -0.056 | -77.0488
-7 | -0.5714 | 0.00774 | -0.0557 | -73.8243
-6.5 | -0.5107 | 0.00746 | -0.0556 | -68.4584
-6 | -0.4498 | 0.00714 | -0.0556 | -62.9972
-5.5 | -0.3887 | 0.00688 | -0.0557 | -56.4971
-5 | -0.3277 | 0.00666 | -0.0558 | -49.2042
-4.5 | -0.2666 | 0.00643 | -0.056 | -41.4619
-4 | -0.2056 | 0.00619 | -0.0562 | -33.2149
-3.5 | -0.1446 | 0.00597 | -0.0565 | -24.2211
-3 | -0.0837 | 0.00576 | -0.0569 | -14.5312
-2.5 | -0.0227 | 0.0056 | -0.0573 | -4.0536
-2 | 0.0382 | 0.00548 | -0.0578 | 6.9708
-1.5 | 0.0991 | 0.00533 | -0.0582 | 18.5929
-1 | 0.16 | 0.00526 | -0.0587 | 30.4183
-0.5 | 0.2208 | 0.00519 | -0.0592 | 42.5434
0 | 0.2817 | 0.00515 | -0.0597 | 54.699
0.5 | 0.3424 | 0.00515 | -0.0601 | 66.4854
1 | 0.4031 | 0.00517 | -0.0606 | 77.9691
1.5 | 0.4636 | 0.0052 | -0.061 | 89.1538
2 | 0.5241 | 0.00527 | -0.0614 | 99.4497
2.5 | 0.5843 | 0.0054 | -0.0617 | 108.2037
3 | 0.6445 | 0.00556 | -0.0619 | 115.9173
3.5 | 0.7043 | 0.00578 | -0.0621 | 121.8512
4 | 0.7638 | 0.00605 | -0.0622 | 126.2479
4.5 | 0.8233 | 0.00629 | -0.0623 | 130.8903
5 | 0.882 | 0.00661 | -0.0622 | 133.4342
5.5 | 0.9394 | 0.00701 | -0.0619 | 134.0086
6 | 0.9918 | 0.00731 | -0.0602 | 135.6772
6.5 | 1.0492 | 0.00793 | -0.0599 | 132.3077
7 | 1.107 | 0.00849 | -0.0595 | 130.3887
7.5 | 1.1641 | 0.00912 | -0.0589 | 127.6425
8 | 1.2203 | 0.00984 | -0.0582 | 124.0142
8.5 | 1.2767 | 0.0105 | -0.0574 | 121.5905
9 | 1.3326 | 0.01119 | -0.0565 | 119.0885
9.5 | 1.3879 | 0.01191 | -0.0554 | 116.5323
10 | 1.4427 | 0.01264 | -0.0542 | 114.1377
10.5 | 1.4969 | 0.01339 | -0.0529 | 111.7924
11 | 1.5489 | 0.0143 | -0.0512 | 108.3147
11.5 | 1.5998 | 0.01525 | -0.0494 | 104.9049
12 | 1.649 | 0.01625 | -0.0472 | 101.4769
12.5 | 1.6939 | 0.01751 | -0.0446 | 96.739
13 | 1.7325 | 0.01904 | -0.0411 | 90.9926
13.5 | 1.7609 | 0.0207 | -0.0363 | 85.0676
14 | 1.7767 | 0.02296 | -0.0307 | 77.3824
14.5 | 1.7881 | 0.02615 | -0.0265 | 68.3786
15 | 1.7931 | 0.03061 | -0.024 | 58.5789
15.5 | 1.7886 | 0.03678 | -0.0232 | 48.6297
16 | 1.7778 | 0.0443 | -0.024 | 40.1309
16.5 | 1.7563 | 0.05355 | -0.0261 | 32.7974
17 | 1.7216 | 0.06491 | -0.0297 | 26.5229
17.5 | 1.6789 | 0.07795 | -0.0346 | 21.5382
18 | 1.6273 | 0.09275 | -0.0408 | 17.545
18.5 | 1.5742 | 0.10829 | -0.0478 | 14.5369
19 | 1.5197 | 0.12475 | -0.056 | 12.182
19.5 | 1.4676 | 0.14153 | -0.0652 | 10.3695
20 | 1.419 | 0.15865 | -0.0755 | 8.9442

## 79. Re 5M Mach 0.50 (1)
BIGFOIL.COM POLAR EXPORT
NM19 root
NM19 root |  |  |  | Cl Max: | 1.216 | at alpha= | 20 | deg
JavaFoil+Calcfoil stall+Eppler ext transition |  |  |  | L/D Max: | 81.013 | at alpha= | 3.5 | deg
Re: | 5000000 |  |  | Cd Min: | 0.00868 | at alpha= | -1.5 | deg
Mach: | 0.5 |  |  | Cl=0 at alpha= | -2.413 | deg
|  |  |  | @ Cl=0.1, Cd= | 0.0087441
|  |  |  | @ Cl=0.4, Cd= | 0.0087802
|  |  |  | @ Cl=0.6, Cd= | 0.0093617
alpha (deg) | Cl | Cd | Cm | Cl/Cd
-20 | -0.959 | 0.16019 | -0.031 | -5.988
-19.5 | -0.932 | 0.15403 | -0.03 | -6.052
-19 | -0.906 | 0.14936 | -0.031 | -6.066
-18.5 | -0.878 | 0.14577 | -0.03 | -6.025
-18 | -0.852 | 0.13249 | -0.03 | -6.432
-17.5 | -0.826 | 0.13641 | -0.031 | -6.055
-17 | -0.798 | 0.12798 | -0.03 | -6.234
-16.5 | -0.772 | 0.11757 | -0.03 | -6.564
-16 | -0.744 | 0.12268 | -0.03 | -6.066
-15.5 | -0.717 | 0.11415 | -0.03 | -6.277
-15 | -0.69 | 0.10428 | -0.03 | -6.619
-14.5 | -0.662 | 0.1113 | -0.029 | -5.947
-14 | -0.635 | 0.10069 | -0.03 | -6.308
-13.5 | -0.609 | 0.09102 | -0.031 | -6.695
-13 | -0.58 | 0.09999 | -0.028 | -5.8
-12.5 | -0.553 | 0.08761 | -0.029 | -6.316
-12 | -0.528 | 0.07931 | -0.031 | -6.659
-11.5 | -0.498 | 0.08467 | -0.028 | -5.884
-11 | -0.474 | 0.07345 | -0.031 | -6.448
-10.5 | -0.453 | 0.06166 | -0.037 | -7.353
-10 | -0.416 | 0.07637 | -0.027 | -5.445
-9.5 | -0.39 | 0.06504 | -0.029 | -5.994
-9 | -0.369 | 0.05411 | -0.037 | -6.817
-8.5 | -0.334 | 0.0608 | -0.027 | -5.495
-8 | -0.309 | 0.05319 | -0.032 | -5.809
-7.5 | -0.283 | 0.04845 | -0.035 | -5.845
-7 | -0.383 | 0.01659 | -0.055 | -23.116
-6.5 | -0.47 | 0.01184 | -0.06 | -39.725
-6 | -0.445 | 0.01142 | -0.06 | -38.973
-5.5 | -0.399 | 0.01085 | -0.06 | -36.748
-5 | -0.342 | 0.01069 | -0.06 | -31.968
-4.5 | -0.28 | 0.01028 | -0.061 | -27.238
-4 | -0.215 | 0.00977 | -0.061 | -22.011
-3.5 | -0.148 | 0.00927 | -0.061 | -15.976
-3 | -0.08 | 0.00899 | -0.062 | -8.927
-2.5 | -0.012 | 0.00893 | -0.062 | -1.328
-2 | 0.057 | 0.00885 | -0.062 | 6.423
-1.5 | 0.126 | 0.00868 | -0.062 | 14.493
-1 | 0.195 | 0.00876 | -0.063 | 22.22
-0.5 | 0.263 | 0.00868 | -0.063 | 30.316
0 | 0.332 | 0.00879 | -0.063 | 37.794
0.5 | 0.401 | 0.00878 | -0.064 | 45.605
1 | 0.469 | 0.00923 | -0.064 | 50.793
1.5 | 0.537 | 0.00917 | -0.064 | 58.63
2 | 0.606 | 0.00938 | -0.065 | 64.585
2.5 | 0.673 | 0.00944 | -0.065 | 71.321
3 | 0.741 | 0.00957 | -0.065 | 77.41
3.5 | 0.808 | 0.00998 | -0.065 | 81.013
4 | 0.875 | 0.01217 | -0.066 | 71.862
4.5 | 0.94 | 0.01272 | -0.066 | 73.928
5 | 1.004 | 0.01334 | -0.066 | 75.253
5.5 | 1.063 | 0.01404 | -0.066 | 75.708
6 | 1.115 | 0.01475 | -0.067 | 75.613
6.5 | 1.147 | 0.01579 | -0.067 | 72.676
7 | 1.142 | 0.01483 | -0.067 | 76.966
7.5 | 1.054 | 0.01646 | -0.067 | 64.056
8 | 0.698 | 0.018 | -0.067 | 38.767
8.5 | 0.712 | 0.02279 | -0.065 | 31.255
9 | 0.716 | 0.03053 | -0.062 | 23.447
9.5 | 0.753 | 0.02949 | -0.063 | 25.52
10 | 0.784 | 0.03016 | -0.063 | 25.981
10.5 | 0.711 | 0.07633 | -0.04 | 9.31
11 | 0.823 | 0.03953 | -0.061 | 20.829
11.5 | 0.76 | 0.08828 | -0.036 | 8.605
12 | 0.789 | 0.08776 | -0.038 | 8.989
12.5 | 0.894 | 0.05073 | -0.059 | 17.625
13 | 0.846 | 0.09396 | -0.041 | 9.009
13.5 | 0.869 | 0.10698 | -0.039 | 8.126
14 | 0.894 | 0.10585 | -0.039 | 8.449
14.5 | 0.922 | 0.10596 | -0.04 | 8.701
15 | 0.948 | 0.11726 | -0.04 | 8.085
15.5 | 0.977 | 0.1138 | -0.042 | 8.587
16 | 1.002 | 0.1272 | -0.041 | 7.876
16.5 | 1.029 | 0.12565 | -0.041 | 8.186
17 | 1.061 | 0.13564 | -0.044 | 7.822
17.5 | 1.082 | 0.13859 | -0.043 | 7.808
18 | 1.11 | 0.14256 | -0.043 | 7.785
18.5 | 1.136 | 0.1468 | -0.044 | 7.738
19 | 1.163 | 0.14895 | -0.045 | 7.81
19.5 | 1.19 | 0.15526 | -0.045 | 7.664
20 | 1.216 | 0.15982 | -0.045 | 7.611

## 80. Re 5M Mach 0.50 (2)
BIGFOIL.COM POLAR EXPORT
NM19 root
NM19 root |  |  |  | Cl Max: | 1.552 | at alpha= | 9.5 | deg
XFOIL ncrit=9 |  |  |  | L/D Max: | 137.689 | at alpha= | 5 | deg
Re: | 5000000 |  |  | Cd Min: | 0.13986 | at alpha= | 14.5 | deg
Mach: | 0.5 |  |  | Cl=0 at alpha= | -99 | deg
|  |  |  | @ Cl=0.1, Cd= | 0.0054
|  |  |  | @ Cl=0.4, Cd= | 0.0054128
|  |  |  | @ Cl=0.6, Cd= | 0.0056215
alpha (deg) | Cl | Cd | Cm | Cl/Cd
0 | 0.3203 | 0.0054 | -0.0663 | 59.3148
0.5 | 0.3901 | 0.00541 | -0.0666 | 72.1072
1 | 0.4599 | 0.00543 | -0.067 | 84.6961
1.5 | 0.5297 | 0.00549 | -0.0673 | 96.4845
2 | 0.5993 | 0.00562 | -0.0675 | 106.637
2.5 | 0.6692 | 0.00577 | -0.0675 | 115.9792
3 | 0.7394 | 0.00595 | -0.0674 | 124.2689
3.5 | 0.8094 | 0.00622 | -0.0672 | 130.1286
4 | 0.8794 | 0.00655 | -0.0667 | 134.2595
4.5 | 0.9495 | 0.00692 | -0.066 | 137.211
5 | 1.0189 | 0.0074 | -0.0649 | 137.6892
5.5 | 1.0872 | 0.00802 | -0.0634 | 135.5611
6 | 1.1523 | 0.00863 | -0.0609 | 133.5226
6.5 | 1.2176 | 0.00931 | -0.058 | 130.7841
7 | 1.2859 | 0.01026 | -0.0554 | 125.3314
7.5 | 1.3553 | 0.01117 | -0.0525 | 121.3339
8 | 1.4245 | 0.01215 | -0.049 | 117.2428
8.5 | 1.4922 | 0.01333 | -0.0447 | 111.943
9.5 | 1.552 | 0.01965 | -0.0278 | 78.9822
10 | 1.5256 | 0.02639 | -0.0212 | 57.8098
10.5 | 1.4914 | 0.03656 | -0.0221 | 40.7932
11 | 1.4529 | 0.04831 | -0.0261 | 30.0745
11.5 | 1.4124 | 0.06071 | -0.031 | 23.2647
12 | 1.3719 | 0.07336 | -0.0362 | 18.7009
12.5 | 1.3326 | 0.08629 | -0.0419 | 15.4433
13 | 1.2945 | 0.09958 | -0.0481 | 12.9996
13.5 | 1.2601 | 0.11295 | -0.0547 | 11.1563
14 | 1.2298 | 0.12645 | -0.0618 | 9.7256
14.5 | 1.2044 | 0.13986 | -0.0692 | 8.6115

## 81. Re 6M Mach 0.00 (1)
BIGFOIL.COM POLAR EXPORT
NM19 root
NM19 root |  |  |  | Cl Max: | 1.209 | at alpha= | 9.5 | deg
JavaFoil+Calcfoil stall+Eppler ext transition |  |  |  | L/D Max: | 86.261 | at alpha= | 10 | deg
Re: | 6000000 |  |  | Cd Min: | 0.00818 | at alpha= | -0.5 | deg
Mach: | 0 |  |  | Cl=0 at alpha= | -2.4152 | deg
|  |  |  | @ Cl=0.1, Cd= | 0.0082625
|  |  |  | @ Cl=0.4, Cd= | 0.0086315
|  |  |  | @ Cl=0.6, Cd= | 0.00876
alpha (deg) | Cl | Cd | Cm | Cl/Cd
-15 | -0.512 | 0.0968 | -0.029 | -5.287
-14.5 | -0.533 | 0.08948 | -0.03 | -5.954
-14 | -0.552 | 0.08324 | -0.031 | -6.633
-13.5 | -0.572 | 0.07547 | -0.032 | -7.575
-13 | -0.594 | 0.06437 | -0.035 | -9.23
-12.5 | -0.618 | 0.05162 | -0.038 | -11.975
-12 | -0.637 | 0.04244 | -0.04 | -15.005
-11.5 | -0.677 | 0.024 | -0.044 | -28.214
-11 | -0.699 | 0.01692 | -0.047 | -41.328
-10.5 | -0.709 | 0.01417 | -0.048 | -49.994
-10 | -0.714 | 0.01286 | -0.05 | -55.5
-9.5 | -0.695 | 0.01204 | -0.05 | -57.753
-9 | -0.671 | 0.01158 | -0.05 | -57.894
-8.5 | -0.64 | 0.01106 | -0.051 | -57.859
-8 | -0.604 | 0.0107 | -0.051 | -56.455
-7.5 | -0.561 | 0.01066 | -0.051 | -52.605
-7 | -0.514 | 0.01031 | -0.051 | -49.891
-6.5 | -0.465 | 0.01002 | -0.052 | -46.386
-6 | -0.413 | 0.00977 | -0.052 | -42.218
-5.5 | -0.359 | 0.00967 | -0.052 | -37.071
-5 | -0.303 | 0.00961 | -0.052 | -31.48
-4.5 | -0.246 | 0.00917 | -0.053 | -26.765
-4 | -0.188 | 0.00904 | -0.053 | -20.756
-3.5 | -0.129 | 0.00858 | -0.053 | -15.013
-3 | -0.07 | 0.00847 | -0.053 | -8.233
-2.5 | -0.01 | 0.00858 | -0.054 | -1.199
-2 | 0.049 | 0.00839 | -0.054 | 5.873
-1.5 | 0.109 | 0.00824 | -0.054 | 13.218
-1 | 0.169 | 0.00826 | -0.054 | 20.401
-0.5 | 0.228 | 0.00818 | -0.055 | 27.902
0 | 0.288 | 0.0083 | -0.055 | 34.648
0.5 | 0.347 | 0.00834 | -0.055 | 41.623
1 | 0.407 | 0.00867 | -0.055 | 46.92
1.5 | 0.466 | 0.00856 | -0.056 | 54.442
2 | 0.525 | 0.00863 | -0.056 | 60.864
2.5 | 0.584 | 0.00876 | -0.056 | 66.697
3 | 0.643 | 0.00876 | -0.056 | 73.428
3.5 | 0.702 | 0.00897 | -0.057 | 78.197
4 | 0.76 | 0.01073 | -0.057 | 70.833
4.5 | 0.818 | 0.01095 | -0.057 | 74.7
5 | 0.875 | 0.01128 | -0.057 | 77.599
5.5 | 0.931 | 0.01164 | -0.058 | 79.949
6 | 0.984 | 0.01188 | -0.058 | 82.799
6.5 | 1.032 | 0.01227 | -0.058 | 84.13
7 | 1.077 | 0.01268 | -0.058 | 84.906
7.5 | 1.116 | 0.01316 | -0.058 | 84.77
8 | 1.149 | 0.01363 | -0.059 | 84.326
8.5 | 1.177 | 0.01426 | -0.059 | 82.52
9 | 1.197 | 0.01433 | -0.059 | 83.511
9.5 | 1.209 | 0.01532 | -0.059 | 78.901
10 | 1.208 | 0.01401 | -0.059 | 86.261
10.5 | 1.202 | 0.01606 | -0.059 | 74.823
11 | 1.188 | 0.01692 | -0.059 | 70.216
11.5 | 1.161 | 0.01828 | -0.059 | 63.51
12 | 1.13 | 0.01972 | -0.059 | 57.283
12.5 | 1.092 | 0.02165 | -0.058 | 50.413
13 | 1.048 | 0.02425 | -0.058 | 43.209
13.5 | 1 | 0.0278 | -0.057 | 35.98
14 | 0.951 | 0.03198 | -0.056 | 29.728
14.5 | 0.9 | 0.0371 | -0.056 | 24.261

## 82. Re 6M Mach 0.00 (2)
BIGFOIL.COM POLAR EXPORT
NM19 root
NM19 root |  |  |  | Cl Max: | 1.8971 | at alpha= | 18 | deg
XFOIL ncrit=9 |  |  |  | L/D Max: | 136.189 | at alpha= | 6.5 | deg
Re: | 6000000 |  |  | Cd Min: | 0.18958 | at alpha= | -20 | deg
Mach: | 0 |  |  | Cl=0 at alpha= | -2.3205 | deg
|  |  |  | @ Cl=0.1, Cd= | 0.0052339
|  |  |  | @ Cl=0.4, Cd= | 0.0050659
|  |  |  | @ Cl=0.6, Cd= | 0.0053369
alpha (deg) | Cl | Cd | Cm | Cl/Cd
-20 | -0.9203 | 0.18958 | 0.0471 | -4.8544
-19.5 | -1.3103 | 0.09855 | -0.008 | -13.2958
-19 | -1.5766 | 0.04749 | -0.0413 | -33.1986
-18.5 | -1.6049 | 0.03584 | -0.0503 | -44.7796
-18 | -1.6065 | 0.02929 | -0.0548 | -54.8481
-17.5 | -1.6006 | 0.02549 | -0.0551 | -62.7933
-17 | -1.5711 | 0.0234 | -0.0543 | -67.141
-16.5 | -1.5342 | 0.02171 | -0.0536 | -70.6679
-16 | -1.4929 | 0.02028 | -0.0531 | -73.6144
-15.5 | -1.4485 | 0.01904 | -0.0526 | -76.0767
-15 | -1.4028 | 0.0178 | -0.0523 | -78.809
-14.5 | -1.3577 | 0.01622 | -0.0519 | -83.7053
-14 | -1.309 | 0.01507 | -0.0516 | -86.8613
-13.5 | -1.2585 | 0.01411 | -0.0515 | -89.1921
-13 | -1.2068 | 0.01327 | -0.0514 | -90.942
-12.5 | -1.1541 | 0.01251 | -0.0513 | -92.2542
-12 | -1.1008 | 0.01182 | -0.0513 | -93.1303
-11.5 | -1.0468 | 0.01119 | -0.0513 | -93.5478
-11 | -0.9924 | 0.01062 | -0.0513 | -93.4463
-10.5 | -0.9375 | 0.0101 | -0.0513 | -92.8218
-10 | -0.8748 | 0.0093 | -0.0532 | -94.0645
-9.5 | -0.8191 | 0.0088 | -0.0533 | -93.0795
-9 | -0.7673 | 0.00841 | -0.0523 | -91.2366
-8.5 | -0.7134 | 0.00811 | -0.0519 | -87.9655
-8 | -0.6573 | 0.00783 | -0.0518 | -83.9464
-7.5 | -0.6007 | 0.00749 | -0.052 | -80.2003
-7 | -0.5437 | 0.00722 | -0.0522 | -75.3047
-6.5 | -0.4863 | 0.007 | -0.0524 | -69.4714
-6 | -0.4286 | 0.00676 | -0.0527 | -63.4024
-5.5 | -0.3707 | 0.00655 | -0.053 | -56.5954
-5 | -0.3126 | 0.00636 | -0.0534 | -49.1509
-4.5 | -0.2545 | 0.00617 | -0.0537 | -41.248
-4 | -0.1962 | 0.00595 | -0.0541 | -32.9748
-3.5 | -0.1379 | 0.00578 | -0.0545 | -23.8581
-3 | -0.0795 | 0.00559 | -0.055 | -14.2218
-2.5 | -0.021 | 0.00547 | -0.0554 | -3.8391
-2 | 0.0375 | 0.00535 | -0.0559 | 7.0093
-1.5 | 0.096 | 0.00524 | -0.0564 | 18.3206
-1 | 0.1546 | 0.00515 | -0.0569 | 30.0194
-0.5 | 0.2132 | 0.00508 | -0.0574 | 41.9685
0 | 0.2717 | 0.00504 | -0.0579 | 53.9087
0.5 | 0.3302 | 0.00504 | -0.0584 | 65.5159
1 | 0.3885 | 0.00506 | -0.0588 | 76.7787
1.5 | 0.4467 | 0.00509 | -0.0593 | 87.7603
2 | 0.5047 | 0.00516 | -0.0597 | 97.8101
2.5 | 0.5628 | 0.00524 | -0.0601 | 107.4046
3 | 0.6204 | 0.00539 | -0.0604 | 115.102
3.5 | 0.6777 | 0.0056 | -0.0607 | 121.0179
4 | 0.7347 | 0.00582 | -0.061 | 126.2371
4.5 | 0.7915 | 0.00607 | -0.0612 | 130.3954
5 | 0.8477 | 0.00638 | -0.0613 | 132.8683
5.5 | 0.903 | 0.00675 | -0.0614 | 133.7778
6 | 0.9573 | 0.00708 | -0.0611 | 135.2119
6.5 | 1.0078 | 0.0074 | -0.06 | 136.1892
7 | 1.0627 | 0.0079 | -0.06 | 134.519
7.5 | 1.1171 | 0.00842 | -0.0599 | 132.6722
8 | 1.1707 | 0.009 | -0.0597 | 130.0778
8.5 | 1.2243 | 0.00954 | -0.0595 | 128.3333
9 | 1.2769 | 0.01015 | -0.0592 | 125.803
9.5 | 1.3296 | 0.01071 | -0.0589 | 124.1457
10 | 1.3813 | 0.01132 | -0.0584 | 122.023
10.5 | 1.4331 | 0.01185 | -0.0581 | 120.9367
11 | 1.4838 | 0.01246 | -0.0575 | 119.0851
11.5 | 1.5332 | 0.01316 | -0.0568 | 116.5046
12 | 1.5813 | 0.01392 | -0.056 | 113.5991
12.5 | 1.6294 | 0.01459 | -0.0552 | 111.6792
13 | 1.6759 | 0.01535 | -0.0541 | 109.1792
13.5 | 1.7193 | 0.01629 | -0.0527 | 105.5433
14 | 1.7608 | 0.01728 | -0.0511 | 101.8981
14.5 | 1.7985 | 0.01844 | -0.049 | 97.5325
15 | 1.8311 | 0.01977 | -0.0463 | 92.6201
15.5 | 1.8515 | 0.02124 | -0.0416 | 87.1704
16 | 1.8644 | 0.02332 | -0.037 | 79.9485
16.5 | 1.8757 | 0.02599 | -0.0336 | 72.1701
17 | 1.8877 | 0.02909 | -0.0313 | 64.8917
17.5 | 1.8954 | 0.03301 | -0.0299 | 57.419
18 | 1.8971 | 0.03797 | -0.0294 | 49.9631
18.5 | 1.8921 | 0.04409 | -0.0297 | 42.9145
19 | 1.8774 | 0.05176 | -0.031 | 36.2713
19.5 | 1.8541 | 0.06101 | -0.0333 | 30.3901
20 | 1.8215 | 0.07214 | -0.0369 | 25.2495

## 83. Re 6M Mach 0.10 (1)
BIGFOIL.COM POLAR EXPORT
NM19 root
NM19 root |  |  |  | Cl Max: | 1.203 | at alpha= | 9.5 | deg
JavaFoil+Calcfoil stall+Eppler ext transition |  |  |  | L/D Max: | 85.82 | at alpha= | 9.5 | deg
Re: | 6000000 |  |  | Cd Min: | 0.00826 | at alpha= | -1.5 | deg
Mach: | 0.1 |  |  | Cl=0 at alpha= | -2.4167 | deg
|  |  |  | @ Cl=0.1, Cd= | 0.0082814
|  |  |  | @ Cl=0.4, Cd= | 0.0086305
|  |  |  | @ Cl=0.6, Cd= | 0.0087232
alpha (deg) | Cl | Cd | Cm | Cl/Cd
-15 | -0.473 | 0.10023 | -0.028 | -4.719
-14.5 | -0.497 | 0.09264 | -0.029 | -5.365
-14 | -0.52 | 0.08555 | -0.03 | -6.079
-13.5 | -0.542 | 0.07912 | -0.031 | -6.846
-13 | -0.564 | 0.07097 | -0.033 | -7.941
-12.5 | -0.589 | 0.05873 | -0.036 | -10.024
-12 | -0.614 | 0.04634 | -0.039 | -13.248
-11.5 | -0.652 | 0.02825 | -0.043 | -23.093
-11 | -0.68 | 0.01875 | -0.046 | -36.287
-10.5 | -0.693 | 0.01528 | -0.048 | -45.358
-10 | -0.701 | 0.01292 | -0.049 | -54.25
-9.5 | -0.692 | 0.01216 | -0.05 | -56.871
-9 | -0.669 | 0.01169 | -0.05 | -57.233
-8.5 | -0.64 | 0.01115 | -0.051 | -57.354
-8 | -0.605 | 0.01077 | -0.051 | -56.132
-7.5 | -0.562 | 0.01074 | -0.051 | -52.309
-7 | -0.516 | 0.01038 | -0.052 | -49.67
-6.5 | -0.466 | 0.01004 | -0.052 | -46.436
-6 | -0.414 | 0.00984 | -0.052 | -42.099
-5.5 | -0.36 | 0.00969 | -0.052 | -37.169
-5 | -0.304 | 0.00963 | -0.053 | -31.577
-4.5 | -0.247 | 0.00919 | -0.053 | -26.853
-4 | -0.188 | 0.00905 | -0.053 | -20.822
-3.5 | -0.129 | 0.0086 | -0.053 | -15.066
-3 | -0.07 | 0.00847 | -0.054 | -8.266
-2.5 | -0.01 | 0.00859 | -0.054 | -1.204
-2 | 0.05 | 0.0084 | -0.054 | 5.897
-1.5 | 0.109 | 0.00826 | -0.054 | 13.251
-1 | 0.169 | 0.00829 | -0.055 | 20.437
-0.5 | 0.229 | 0.00835 | -0.055 | 27.446
0 | 0.289 | 0.00831 | -0.055 | 34.795
0.5 | 0.349 | 0.00835 | -0.055 | 41.788
1 | 0.409 | 0.00868 | -0.056 | 47.099
1.5 | 0.468 | 0.00857 | -0.056 | 54.646
2 | 0.528 | 0.00864 | -0.056 | 61.087
2.5 | 0.587 | 0.00871 | -0.056 | 67.418
3 | 0.646 | 0.00877 | -0.057 | 73.668
3.5 | 0.705 | 0.00899 | -0.057 | 78.429
4 | 0.764 | 0.01078 | -0.057 | 70.858
4.5 | 0.822 | 0.01099 | -0.057 | 74.823
5 | 0.879 | 0.01134 | -0.058 | 77.556
5.5 | 0.935 | 0.01169 | -0.058 | 80.02
6 | 0.988 | 0.01194 | -0.058 | 82.809
6.5 | 1.037 | 0.01233 | -0.058 | 84.064
7 | 1.081 | 0.01275 | -0.059 | 84.752
7.5 | 1.12 | 0.01327 | -0.059 | 84.343
8 | 1.152 | 0.01376 | -0.059 | 83.74
8.5 | 1.178 | 0.01441 | -0.059 | 81.755
9 | 1.196 | 0.01449 | -0.059 | 82.527
9.5 | 1.203 | 0.01402 | -0.059 | 85.82
10 | 1.202 | 0.01421 | -0.06 | 84.593
10.5 | 1.191 | 0.0163 | -0.06 | 73.071
11 | 1.17 | 0.01732 | -0.059 | 67.584
11.5 | 1.14 | 0.0187 | -0.059 | 60.98
12 | 1.103 | 0.02024 | -0.059 | 54.499
12.5 | 1.06 | 0.02236 | -0.058 | 47.403
13 | 1.009 | 0.02537 | -0.058 | 39.78
13.5 | 0.955 | 0.02952 | -0.057 | 32.36
14 | 0.902 | 0.03389 | -0.056 | 26.61
14.5 | 0.844 | 0.04026 | -0.055 | 20.971

## 84. Re 6M Mach 0.10 (2)
BIGFOIL.COM POLAR EXPORT
NM19 root
NM19 root |  |  |  | Cl Max: | 1.8841 | at alpha= | 17.5 | deg
XFOIL ncrit=9 |  |  |  | L/D Max: | 135.965 | at alpha= | 6.5 | deg
Re: | 6000000 |  |  | Cd Min: | 0.20519 | at alpha= | -20 | deg
Mach: | 0.1 |  |  | Cl=0 at alpha= | -2.3192 | deg
|  |  |  | @ Cl=0.1, Cd= | 0.0052447
|  |  |  | @ Cl=0.4, Cd= | 0.0050747
|  |  |  | @ Cl=0.6, Cd= | 0.0053418
alpha (deg) | Cl | Cd | Cm | Cl/Cd
-20 | -0.8763 | 0.20519 | 0.0555 | -4.2707
-19.5 | -0.904 | 0.18607 | 0.0443 | -4.8584
-19 | -0.93 | 0.16958 | 0.0346 | -5.4841
-18.5 | -1.5031 | 0.05593 | -0.0367 | -26.8747
-18 | -1.5594 | 0.03919 | -0.0497 | -39.7908
-17.5 | -1.5698 | 0.03072 | -0.0564 | -51.1003
-17 | -1.5676 | 0.02608 | -0.0578 | -60.1074
-16.5 | -1.54 | 0.02367 | -0.0569 | -65.0613
-16 | -1.5028 | 0.02177 | -0.0561 | -69.0308
-15.5 | -1.4604 | 0.02022 | -0.0554 | -72.2255
-15 | -1.4146 | 0.01891 | -0.0548 | -74.807
-14.5 | -1.3666 | 0.01773 | -0.0543 | -77.0784
-14 | -1.3208 | 0.01597 | -0.0538 | -82.7051
-13.5 | -1.2708 | 0.01475 | -0.0534 | -86.1559
-13 | -1.2188 | 0.01377 | -0.0532 | -88.5113
-12.5 | -1.1656 | 0.01292 | -0.0529 | -90.2167
-12 | -1.1116 | 0.01215 | -0.0528 | -91.4897
-11.5 | -1.057 | 0.01145 | -0.0526 | -92.3144
-11 | -1.0019 | 0.01083 | -0.0525 | -92.5115
-10.5 | -0.9464 | 0.01027 | -0.0524 | -92.1519
-10 | -0.8827 | 0.00949 | -0.0542 | -93.0137
-9.5 | -0.8264 | 0.00892 | -0.0541 | -92.6457
-9 | -0.7741 | 0.00851 | -0.0531 | -90.9636
-8.5 | -0.7195 | 0.00819 | -0.0526 | -87.851
-8 | -0.6628 | 0.00789 | -0.0525 | -84.0051
-7.5 | -0.6056 | 0.00756 | -0.0525 | -80.1058
-7 | -0.548 | 0.00727 | -0.0527 | -75.3783
-6.5 | -0.49 | 0.00705 | -0.0529 | -69.5035
-6 | -0.4318 | 0.00679 | -0.0531 | -63.5935
-5.5 | -0.3735 | 0.00657 | -0.0534 | -56.8493
-5 | -0.315 | 0.00638 | -0.0537 | -49.373
-4.5 | -0.2563 | 0.00619 | -0.0541 | -41.4055
-4 | -0.1976 | 0.00597 | -0.0545 | -33.0988
-3.5 | -0.1389 | 0.0058 | -0.0549 | -23.9483
-3 | -0.0801 | 0.0056 | -0.0553 | -14.3036
-2.5 | -0.0213 | 0.00548 | -0.0557 | -3.8869
-2 | 0.0376 | 0.00536 | -0.0562 | 7.0149
-1.5 | 0.0965 | 0.00525 | -0.0567 | 18.381
-1 | 0.1554 | 0.00516 | -0.0572 | 30.1163
-0.5 | 0.2144 | 0.00509 | -0.0577 | 42.1218
0 | 0.2733 | 0.00504 | -0.0582 | 54.2262
0.5 | 0.3321 | 0.00505 | -0.0586 | 65.7624
1 | 0.3908 | 0.00507 | -0.0591 | 77.0809
1.5 | 0.4493 | 0.0051 | -0.0596 | 88.098
2 | 0.5078 | 0.00517 | -0.06 | 98.2205
2.5 | 0.5661 | 0.00526 | -0.0603 | 107.6236
3 | 0.6241 | 0.0054 | -0.0607 | 115.5741
3.5 | 0.6818 | 0.00561 | -0.0609 | 121.533
4 | 0.7393 | 0.00584 | -0.0612 | 126.5925
4.5 | 0.7965 | 0.00609 | -0.0614 | 130.7882
5 | 0.8531 | 0.0064 | -0.0615 | 133.2969
5.5 | 0.9087 | 0.00679 | -0.0615 | 133.8292
6 | 0.9635 | 0.00713 | -0.0612 | 135.1332
6.5 | 1.0143 | 0.00746 | -0.06 | 135.9651
7 | 1.0697 | 0.00796 | -0.06 | 134.3844
7.5 | 1.1245 | 0.0085 | -0.0598 | 132.2941
8 | 1.1787 | 0.00909 | -0.0596 | 129.67
8.5 | 1.2326 | 0.00966 | -0.0593 | 127.5983
9 | 1.2858 | 0.01027 | -0.0589 | 125.1996
9.5 | 1.339 | 0.01083 | -0.0585 | 123.638
10 | 1.3914 | 0.01144 | -0.058 | 121.6259
10.5 | 1.4437 | 0.012 | -0.0575 | 120.3083
11 | 1.4947 | 0.01265 | -0.0568 | 118.1581
11.5 | 1.5443 | 0.01339 | -0.0559 | 115.3323
12 | 1.5933 | 0.01413 | -0.055 | 112.7601
12.5 | 1.6416 | 0.01485 | -0.054 | 110.5455
13 | 1.6875 | 0.01572 | -0.0526 | 107.3473
13.5 | 1.7305 | 0.01674 | -0.0509 | 103.3751
14 | 1.7709 | 0.01785 | -0.0489 | 99.2101
14.5 | 1.806 | 0.01919 | -0.0463 | 94.1115
15 | 1.8319 | 0.02065 | -0.0422 | 88.7119
15.5 | 1.8466 | 0.02255 | -0.0372 | 81.8891
16 | 1.8594 | 0.02502 | -0.0333 | 74.3165
16.5 | 1.8726 | 0.02797 | -0.0306 | 66.9503
17 | 1.881 | 0.03179 | -0.0289 | 59.1696
17.5 | 1.8841 | 0.03664 | -0.0281 | 51.4219
18 | 1.8794 | 0.04278 | -0.0283 | 43.9317
18.5 | 1.8663 | 0.05029 | -0.0295 | 37.1108
19 | 1.8418 | 0.05969 | -0.0318 | 30.8561
19.5 | 1.8093 | 0.0708 | -0.0353 | 25.5551
20 | 1.7671 | 0.08381 | -0.0401 | 21.0846

## 85. Re 6M Mach 0.25 (1)
BIGFOIL.COM POLAR EXPORT
NM19 root
NM19 root |  |  |  | Cl Max: | 1.179 | at alpha= | 8.5 | deg
JavaFoil+Calcfoil stall+Eppler ext transition |  |  |  | L/D Max: | 83.394 | at alpha= | 7 | deg
Re: | 6000000 |  |  | Cd Min: | 0.0083 | at alpha= | -1.5 | deg
Mach: | 0.25 |  |  | Cl=0 at alpha= | -2.4113 | deg
|  |  |  | @ Cl=0.1, Cd= | 0.0083295
|  |  |  | @ Cl=0.4, Cd= | 0.008632
|  |  |  | @ Cl=0.6, Cd= | 0.0441
alpha (deg) | Cl | Cd | Cm | Cl/Cd
-14 | -0.222 | 0.09846 | -0.027 | -2.253
-13.5 | -0.285 | 0.09254 | -0.027 | -3.081
-13 | -0.341 | 0.08729 | -0.027 | -3.904
-12.5 | -0.392 | 0.08091 | -0.029 | -4.841
-12 | -0.437 | 0.07386 | -0.031 | -5.922
-11.5 | -0.479 | 0.06551 | -0.033 | -7.309
-11 | -0.521 | 0.05159 | -0.038 | -10.1
-10.5 | -0.572 | 0.03185 | -0.044 | -17.947
-10 | -0.618 | 0.01831 | -0.048 | -33.76
-9.5 | -0.646 | 0.01353 | -0.051 | -47.771
-9 | -0.651 | 0.01236 | -0.052 | -52.633
-8.5 | -0.632 | 0.01169 | -0.052 | -54.09
-8 | -0.605 | 0.01159 | -0.052 | -52.23
-7.5 | -0.567 | 0.01073 | -0.053 | -52.786
-7 | -0.523 | 0.01065 | -0.053 | -49.108
-6.5 | -0.475 | 0.01027 | -0.053 | -46.212
-6 | -0.423 | 0.01001 | -0.054 | -42.249
-5.5 | -0.369 | 0.01001 | -0.054 | -36.819
-5 | -0.312 | 0.00975 | -0.054 | -31.948
-4.5 | -0.253 | 0.00931 | -0.054 | -27.2
-4 | -0.193 | 0.00912 | -0.055 | -21.208
-3.5 | -0.133 | 0.00875 | -0.055 | -15.194
-3 | -0.072 | 0.00851 | -0.055 | -8.455
-2.5 | -0.011 | 0.00862 | -0.055 | -1.232
-2 | 0.051 | 0.00845 | -0.056 | 6.02
-1.5 | 0.112 | 0.0083 | -0.056 | 13.557
-1 | 0.174 | 0.00837 | -0.056 | 20.798
-0.5 | 0.236 | 0.00842 | -0.056 | 27.97
0 | 0.297 | 0.00833 | -0.057 | 35.652
0.5 | 0.359 | 0.00839 | -0.057 | 42.736
1 | 0.42 | 0.00875 | -0.057 | 47.986
1.5 | 0.481 | 0.00863 | -0.057 | 55.735
2 | 0.542 | 0.00881 | -0.058 | 61.539
2.5 | 0.603 | 0.00887 | -0.058 | 67.967
3 | 0.664 | 0.00889 | -0.058 | 74.703
3.5 | 0.724 | 0.00925 | -0.058 | 78.353
4 | 0.784 | 0.01098 | -0.059 | 71.474
4.5 | 0.844 | 0.01121 | -0.059 | 75.292
5 | 0.903 | 0.01159 | -0.059 | 77.87
5.5 | 0.96 | 0.012 | -0.059 | 79.97
6 | 1.013 | 0.01229 | -0.06 | 82.426
6.5 | 1.061 | 0.01275 | -0.06 | 83.235
7 | 1.103 | 0.01323 | -0.06 | 83.394
7.5 | 1.138 | 0.01384 | -0.06 | 82.226
8 | 1.164 | 0.01449 | -0.061 | 80.315
8.5 | 1.179 | 0.01526 | -0.061 | 77.289
9 | 1.179 | 0.01468 | -0.061 | 80.298
9.5 | 1.167 | 0.01555 | -0.061 | 75.083
10 | 1.14 | 0.01671 | -0.061 | 68.224
10.5 | 1.094 | 0.01797 | -0.061 | 60.897
11 | 1.035 | 0.01961 | -0.06 | 52.791
11.5 | 0.962 | 0.02178 | -0.06 | 44.173
12 | 0.876 | 0.02498 | -0.059 | 35.06
12.5 | 0.781 | 0.02945 | -0.058 | 26.511
13 | 0.679 | 0.03546 | -0.057 | 19.155
13.5 | 0.572 | 0.0441 | -0.055 | 12.974

## 86. Re 6M Mach 0.25 (2)
BIGFOIL.COM POLAR EXPORT
NM19 root
NM19 root |  |  |  | Cl Max: | 1.8208 | at alpha= | 15.5 | deg
XFOIL ncrit=9 |  |  |  | L/D Max: | 136.355 | at alpha= | 6.5 | deg
Re: | 6000000 |  |  | Cd Min: | 0.2364 | at alpha= | -19 | deg
Mach: | 0.25 |  |  | Cl=0 at alpha= | -2.3136 | deg
|  |  |  | @ Cl=0.1, Cd= | 0.0052887
|  |  |  | @ Cl=0.4, Cd= | 0.0051283
|  |  |  | @ Cl=0.6, Cd= | 0.0053802
alpha (deg) | Cl | Cd | Cm | Cl/Cd
-19 | -0.7671 | 0.2364 | 0.066 | -3.2449
-18 | -0.7519 | 0.21172 | 0.0541 | -3.5514
-17.5 | -0.7714 | 0.19103 | 0.044 | -4.0381
-17 | -0.8464 | 0.15975 | 0.0269 | -5.2983
-16.5 | -0.8904 | 0.14081 | 0.016 | -6.3234
-16 | -0.9492 | 0.12078 | 0.0043 | -7.8589
-15.5 | -1.0839 | 0.09047 | -0.015 | -11.9808
-15 | -1.2172 | 0.06224 | -0.0336 | -19.5566
-14.5 | -1.2862 | 0.04101 | -0.0521 | -31.3631
-14 | -1.3138 | 0.02918 | -0.0644 | -45.024
-13.5 | -1.3007 | 0.02391 | -0.0649 | -54.3998
-13 | -1.2644 | 0.0204 | -0.0641 | -61.9804
-12.5 | -1.217 | 0.01796 | -0.0629 | -67.7617
-12 | -1.1693 | 0.01519 | -0.0618 | -76.9783
-11.5 | -1.1128 | 0.01378 | -0.0607 | -80.7547
-11 | -1.0548 | 0.01264 | -0.0598 | -83.4494
-10.5 | -0.9964 | 0.01165 | -0.0588 | -85.5279
-10 | -0.9278 | 0.01075 | -0.0599 | -86.307
-9 | -0.8127 | 0.00921 | -0.0576 | -88.241
-8.5 | -0.7542 | 0.00871 | -0.0567 | -86.5901
-8 | -0.6941 | 0.0083 | -0.0561 | -83.6265
-7.5 | -0.6333 | 0.00794 | -0.0558 | -79.7607
-7 | -0.5725 | 0.00756 | -0.0556 | -75.7275
-6.5 | -0.5115 | 0.00725 | -0.0556 | -70.5517
-6 | -0.4504 | 0.00697 | -0.0556 | -64.6198
-5.5 | -0.3892 | 0.00671 | -0.0557 | -58.003
-5 | -0.328 | 0.0065 | -0.0558 | -50.4615
-4.5 | -0.2669 | 0.00631 | -0.056 | -42.2979
-4 | -0.2058 | 0.00607 | -0.0563 | -33.9044
-3.5 | -0.1447 | 0.00586 | -0.0566 | -24.6928
-3 | -0.0837 | 0.00567 | -0.057 | -14.7619
-2.5 | -0.0227 | 0.00552 | -0.0574 | -4.1123
-2 | 0.0382 | 0.00542 | -0.0578 | 7.048
-1.5 | 0.0992 | 0.00529 | -0.0583 | 18.7524
-1 | 0.1601 | 0.00519 | -0.0588 | 30.8478
-0.5 | 0.221 | 0.00515 | -0.0592 | 42.9126
0 | 0.282 | 0.00508 | -0.0597 | 55.5118
0.5 | 0.3427 | 0.0051 | -0.0602 | 67.1961
1 | 0.4034 | 0.00513 | -0.0606 | 78.6355
1.5 | 0.464 | 0.00517 | -0.061 | 89.7485
2 | 0.5246 | 0.00522 | -0.0614 | 100.4981
2.5 | 0.5849 | 0.00534 | -0.0618 | 109.5318
3 | 0.645 | 0.0055 | -0.062 | 117.2727
3.5 | 0.7049 | 0.00572 | -0.0622 | 123.2343
4 | 0.7646 | 0.00595 | -0.0624 | 128.5042
4.5 | 0.8242 | 0.00622 | -0.0624 | 132.508
5 | 0.8829 | 0.00658 | -0.0624 | 134.1793
5.5 | 0.9412 | 0.00696 | -0.0622 | 135.2299
6 | 0.9984 | 0.00736 | -0.0618 | 135.6522
6.5 | 1.0513 | 0.00771 | -0.0602 | 136.3554
7 | 1.1089 | 0.0083 | -0.0598 | 133.6024
7.5 | 1.1664 | 0.00888 | -0.0593 | 131.3514
8 | 1.2232 | 0.00954 | -0.0586 | 128.218
8.5 | 1.2796 | 0.01021 | -0.0579 | 125.3281
9 | 1.3361 | 0.01084 | -0.057 | 123.2565
9.5 | 1.3918 | 0.01153 | -0.056 | 120.7112
10 | 1.4476 | 0.01216 | -0.0549 | 119.0461
10.5 | 1.5019 | 0.01292 | -0.0536 | 116.2461
11 | 1.5545 | 0.01381 | -0.052 | 112.5634
11.5 | 1.6073 | 0.01461 | -0.0503 | 110.0137
12 | 1.6564 | 0.01567 | -0.0482 | 105.7052
12.5 | 1.7024 | 0.01687 | -0.0456 | 100.9129
13 | 1.7435 | 0.0183 | -0.0424 | 95.2732
13.5 | 1.7767 | 0.01994 | -0.0382 | 89.1023
14 | 1.7927 | 0.02202 | -0.0321 | 81.4124
14.5 | 1.8066 | 0.02479 | -0.0274 | 72.8762
15 | 1.8171 | 0.02851 | -0.0244 | 63.7355
15.5 | 1.8208 | 0.03353 | -0.0228 | 54.3036
16 | 1.8147 | 0.04022 | -0.0228 | 45.1193
16.5 | 1.798 | 0.04861 | -0.0242 | 36.9883
17 | 1.7684 | 0.05899 | -0.027 | 29.978
17.5 | 1.7292 | 0.07121 | -0.0313 | 24.2831
18 | 1.6805 | 0.08527 | -0.0369 | 19.708
18.5 | 1.6283 | 0.10033 | -0.0434 | 16.2294
19 | 1.5709 | 0.11669 | -0.0512 | 13.4622
19.5 | 1.5165 | 0.13328 | -0.0599 | 11.3783
20 | 1.4686 | 0.14966 | -0.0693 | 9.8129

## 87. Re 6M Mach 0.50 (1)
BIGFOIL.COM POLAR EXPORT
NM19 root
NM19 root |  |  |  | Cl Max: | 1.217 | at alpha= | 20 | deg
JavaFoil+Calcfoil stall+Eppler ext transition |  |  |  | L/D Max: | 81.788 | at alpha= | 3.5 | deg
Re: | 6000000 |  |  | Cd Min: | 0.00859 | at alpha= | -1.5 | deg
Mach: | 0.5 |  |  | Cl=0 at alpha= | -2.413 | deg
|  |  |  | @ Cl=0.1, Cd= | 0.0086277
|  |  |  | @ Cl=0.4, Cd= | 0.0089064
|  |  |  | @ Cl=0.6, Cd= | 0.0092739
alpha (deg) | Cl | Cd | Cm | Cl/Cd
-20 | -0.96 | 0.1579 | -0.031 | -6.078
-19.5 | -0.933 | 0.14621 | -0.031 | -6.381
-19 | -0.907 | 0.13613 | -0.031 | -6.664
-18.5 | -0.879 | 0.14303 | -0.03 | -6.144
-18 | -0.853 | 0.13061 | -0.031 | -6.531
-17.5 | -0.827 | 0.13329 | -0.031 | -6.201
-17 | -0.798 | 0.12557 | -0.03 | -6.358
-16.5 | -0.773 | 0.11509 | -0.031 | -6.719
-16 | -0.745 | 0.12073 | -0.03 | -6.169
-15.5 | -0.717 | 0.11148 | -0.03 | -6.434
-15 | -0.693 | 0.10094 | -0.032 | -6.871
-14.5 | -0.662 | 0.11 | -0.03 | -6.02
-14 | -0.636 | 0.0984 | -0.03 | -6.464
-13.5 | -0.612 | 0.08785 | -0.033 | -6.97
-13 | -0.58 | 0.09737 | -0.029 | -5.959
-12.5 | -0.555 | 0.08602 | -0.03 | -6.448
-12 | -0.533 | 0.0751 | -0.034 | -7.091
-11.5 | -0.499 | 0.08306 | -0.029 | -6.004
-11 | -0.475 | 0.07103 | -0.033 | -6.694
-10.5 | -0.459 | 0.05598 | -0.04 | -8.207
-10 | -0.416 | 0.07202 | -0.028 | -5.78
-9.5 | -0.391 | 0.06364 | -0.031 | -6.141
-9 | -0.376 | 0.04738 | -0.041 | -7.936
-8.5 | -0.334 | 0.05975 | -0.028 | -5.598
-8 | -0.311 | 0.05061 | -0.035 | -6.149
-7.5 | -0.29 | 0.04155 | -0.041 | -6.977
-7 | -0.395 | 0.01361 | -0.057 | -29.027
-6.5 | -0.47 | 0.01154 | -0.06 | -40.734
-6 | -0.445 | 0.01119 | -0.06 | -39.757
-5.5 | -0.399 | 0.01092 | -0.06 | -36.512
-5 | -0.342 | 0.01045 | -0.06 | -32.702
-4.5 | -0.28 | 0.01009 | -0.061 | -27.732
-4 | -0.215 | 0.00956 | -0.061 | -22.49
-3.5 | -0.148 | 0.00916 | -0.061 | -16.17
-3 | -0.08 | 0.00894 | -0.062 | -8.984
-2.5 | -0.012 | 0.00892 | -0.062 | -1.329
-2 | 0.057 | 0.00869 | -0.062 | 6.543
-1.5 | 0.126 | 0.00859 | -0.062 | 14.636
-1 | 0.195 | 0.00859 | -0.063 | 22.656
-0.5 | 0.263 | 0.0088 | -0.063 | 29.93
0 | 0.332 | 0.00866 | -0.063 | 38.34
0.5 | 0.401 | 0.00891 | -0.064 | 44.953
1 | 0.469 | 0.00904 | -0.064 | 51.908
1.5 | 0.537 | 0.009 | -0.064 | 59.743
2 | 0.606 | 0.0093 | -0.065 | 65.113
2.5 | 0.673 | 0.00936 | -0.065 | 71.937
3 | 0.741 | 0.00939 | -0.065 | 78.893
3.5 | 0.808 | 0.00988 | -0.065 | 81.788
4 | 0.875 | 0.01198 | -0.066 | 72.985
4.5 | 0.94 | 0.01241 | -0.066 | 75.76
5 | 1.004 | 0.01301 | -0.066 | 77.174
5.5 | 1.063 | 0.01368 | -0.066 | 77.701
6 | 1.115 | 0.01452 | -0.067 | 76.834
6.5 | 1.147 | 0.01536 | -0.067 | 74.699
7 | 1.143 | 0.0144 | -0.067 | 79.353
7.5 | 1.056 | 0.01604 | -0.067 | 65.806
8 | 0.7 | 0.01747 | -0.067 | 40.078
8.5 | 0.715 | 0.02183 | -0.065 | 32.774
9 | 0.721 | 0.02896 | -0.063 | 24.912
9.5 | 0.758 | 0.02763 | -0.064 | 27.426
10 | 0.788 | 0.02848 | -0.064 | 27.679
10.5 | 0.737 | 0.06267 | -0.051 | 11.759
11 | 0.831 | 0.03648 | -0.062 | 22.778
11.5 | 0.766 | 0.08473 | -0.041 | 9.035
12 | 0.808 | 0.0777 | -0.048 | 10.394
12.5 | 0.91 | 0.04398 | -0.061 | 20.685
13 | 0.876 | 0.07712 | -0.052 | 11.359
13.5 | 0.872 | 0.10439 | -0.041 | 8.354
14 | 0.902 | 0.10175 | -0.043 | 8.864
14.5 | 0.932 | 0.10081 | -0.045 | 9.247
15 | 0.95 | 0.11514 | -0.041 | 8.251
15.5 | 0.995 | 0.10366 | -0.048 | 9.603
16 | 1.004 | 0.12409 | -0.042 | 8.088
16.5 | 1.03 | 0.1231 | -0.042 | 8.368
17 | 1.064 | 0.13131 | -0.046 | 8.106
17.5 | 1.084 | 0.13573 | -0.043 | 7.983
18 | 1.111 | 0.13219 | -0.044 | 8.405
18.5 | 1.137 | 0.14321 | -0.044 | 7.941
19 | 1.164 | 0.14046 | -0.045 | 8.288
19.5 | 1.192 | 0.15094 | -0.046 | 7.897
20 | 1.217 | 0.15548 | -0.046 | 7.825

## 88. Re 6M Mach 0.50 (2)
BIGFOIL.COM POLAR EXPORT
NM19 root
NM19 root |  |  |  | Cl Max: | 1.5003 | at alpha= | 8.5 | deg
XFOIL ncrit=9 |  |  |  | L/D Max: | 139.59 | at alpha= | 5 | deg
Re: | 6000000 |  |  | Cd Min: | 0.01278 | at alpha= | 8.5 | deg
Mach: | 0.5 |  |  | Cl=0 at alpha= | -99 | deg
|  |  |  | @ Cl=0.1, Cd= | 0.00531
|  |  |  | @ Cl=0.4, Cd= | 0.0053267
|  |  |  | @ Cl=0.6, Cd= | 0.0055398
alpha (deg) | Cl | Cd | Cm | Cl/Cd
0 | 0.3208 | 0.00531 | -0.0664 | 60.4143
0.5 | 0.3906 | 0.00532 | -0.0667 | 73.4211
1 | 0.4605 | 0.00537 | -0.0671 | 85.7542
1.5 | 0.5303 | 0.00543 | -0.0674 | 97.6611
2 | 0.6001 | 0.00554 | -0.0676 | 108.3213
2.5 | 0.6702 | 0.00567 | -0.0677 | 118.2011
3 | 0.7404 | 0.00585 | -0.0676 | 126.5641
3.5 | 0.8105 | 0.00612 | -0.0673 | 132.4346
4 | 0.8806 | 0.00644 | -0.0669 | 136.7391
4.5 | 0.9508 | 0.00682 | -0.0662 | 139.4135
5 | 1.0204 | 0.00731 | -0.0652 | 139.5896
5.5 | 1.0895 | 0.00791 | -0.0638 | 137.737
6 | 1.1578 | 0.00858 | -0.0619 | 134.9417
6.5 | 1.221 | 0.00904 | -0.0585 | 135.0664
7 | 1.2899 | 0.00996 | -0.056 | 129.508
7.5 | 1.3603 | 0.0108 | -0.0531 | 125.9537
8 | 1.4309 | 0.01171 | -0.0497 | 122.1947
8.5 | 1.5003 | 0.01278 | -0.0456 | 117.3944

## 89. Re 7M Mach 0.00 (1)
BIGFOIL.COM POLAR EXPORT
NM19 root
NM19 root |  |  |  | Cl Max: | 1.209 | at alpha= | 9.5 | deg
JavaFoil+Calcfoil stall+Eppler ext transition |  |  |  | L/D Max: | 86.602 | at alpha= | 7.5 | deg
Re: | 7000000 |  |  | Cd Min: | 0.00818 | at alpha= | -1 | deg
Mach: | 0 |  |  | Cl=0 at alpha= | -2.4152 | deg
|  |  |  | @ Cl=0.1, Cd= | 0.0082105
|  |  |  | @ Cl=0.4, Cd= | 0.008503
|  |  |  | @ Cl=0.6, Cd= | 0.0087275
alpha (deg) | Cl | Cd | Cm | Cl/Cd
-15 | -0.513 | 0.09482 | -0.029 | -5.41
-14.5 | -0.534 | 0.08798 | -0.03 | -6.066
-14 | -0.555 | 0.0795 | -0.032 | -6.983
-13.5 | -0.576 | 0.07119 | -0.034 | -8.091
-13 | -0.6 | 0.05924 | -0.036 | -10.13
-12.5 | -0.627 | 0.04508 | -0.039 | -13.917
-12 | -0.648 | 0.03602 | -0.041 | -17.999
-11.5 | -0.684 | 0.02164 | -0.045 | -31.627
-11 | -0.706 | 0.01568 | -0.047 | -45.027
-10.5 | -0.713 | 0.01342 | -0.049 | -53.16
-10 | -0.714 | 0.01255 | -0.05 | -56.89
-9.5 | -0.695 | 0.0118 | -0.05 | -58.897
-9 | -0.671 | 0.01128 | -0.05 | -59.462
-8.5 | -0.64 | 0.01083 | -0.051 | -59.08
-8 | -0.604 | 0.01051 | -0.051 | -57.494
-7.5 | -0.561 | 0.01045 | -0.051 | -53.656
-7 | -0.514 | 0.0101 | -0.051 | -50.889
-6.5 | -0.465 | 0.00991 | -0.052 | -46.892
-6 | -0.413 | 0.00989 | -0.052 | -41.72
-5.5 | -0.359 | 0.00966 | -0.052 | -37.124
-5 | -0.303 | 0.00943 | -0.052 | -32.109
-4.5 | -0.246 | 0.00905 | -0.053 | -27.126
-4 | -0.188 | 0.00888 | -0.053 | -21.116
-3.5 | -0.129 | 0.00859 | -0.053 | -14.998
-3 | -0.07 | 0.00856 | -0.053 | -8.142
-2.5 | -0.01 | 0.00844 | -0.054 | -1.219
-2 | 0.049 | 0.00827 | -0.054 | 5.96
-1.5 | 0.109 | 0.0082 | -0.054 | 13.289
-1 | 0.169 | 0.00818 | -0.054 | 20.609
-0.5 | 0.228 | 0.00838 | -0.055 | 27.23
0 | 0.288 | 0.00823 | -0.055 | 34.977
0.5 | 0.347 | 0.00845 | -0.055 | 41.07
1 | 0.407 | 0.00851 | -0.055 | 47.766
1.5 | 0.466 | 0.00845 | -0.056 | 55.135
2 | 0.525 | 0.00858 | -0.056 | 61.225
2.5 | 0.584 | 0.00876 | -0.056 | 66.657
3 | 0.643 | 0.00864 | -0.056 | 74.447
3.5 | 0.702 | 0.00897 | -0.057 | 78.238
4 | 0.76 | 0.01062 | -0.057 | 71.598
4.5 | 0.818 | 0.0108 | -0.057 | 75.733
5 | 0.875 | 0.01112 | -0.057 | 78.699
5.5 | 0.931 | 0.01141 | -0.058 | 81.572
6 | 0.984 | 0.01178 | -0.058 | 83.492
6.5 | 1.032 | 0.01219 | -0.058 | 84.695
7 | 1.077 | 0.01246 | -0.058 | 86.412
7.5 | 1.116 | 0.01288 | -0.058 | 86.602
8 | 1.149 | 0.01339 | -0.059 | 85.841
8.5 | 1.177 | 0.01399 | -0.059 | 84.123
9 | 1.197 | 0.01398 | -0.059 | 85.59
9.5 | 1.209 | 0.01538 | -0.059 | 78.627
10 | 1.209 | 0.01438 | -0.059 | 84.107
10.5 | 1.203 | 0.01565 | -0.059 | 76.893
11 | 1.189 | 0.01649 | -0.059 | 72.131
11.5 | 1.164 | 0.0177 | -0.059 | 65.782
12 | 1.133 | 0.01906 | -0.059 | 59.413
12.5 | 1.095 | 0.02085 | -0.059 | 52.512
13 | 1.052 | 0.02315 | -0.058 | 45.437
13.5 | 1.005 | 0.02633 | -0.058 | 38.16
14 | 0.954 | 0.0304 | -0.057 | 31.398
14.5 | 0.905 | 0.03482 | -0.056 | 25.994

## 90. Re 7M Mach 0.00 (2)
BIGFOIL.COM POLAR EXPORT
NM19 root
NM19 root |  |  |  | Cl Max: | 1.9199 | at alpha= | 18 | deg
XFOIL ncrit=9 |  |  |  | L/D Max: | 137.341 | at alpha= | 6.5 | deg
Re: | 7000000 |  |  | Cd Min: | 0.10184 | at alpha= | -20 | deg
Mach: | 0 |  |  | Cl=0 at alpha= | -2.3205 | deg
|  |  |  | @ Cl=0.1, Cd= | 0.0052027
|  |  |  | @ Cl=0.4, Cd= | 0.0050458
|  |  |  | @ Cl=0.6, Cd= | 0.0052959
alpha (deg) | Cl | Cd | Cm | Cl/Cd
-20 | -1.3334 | 0.10184 | -0.0067 | -13.0931
-19.5 | -1.5961 | 0.05185 | -0.0386 | -30.783
-19 | -1.6369 | 0.03827 | -0.0487 | -42.7724
-18.5 | -1.6447 | 0.03057 | -0.0543 | -53.8011
-18 | -1.6412 | 0.02599 | -0.0559 | -63.1474
-17.5 | -1.6203 | 0.02359 | -0.0547 | -68.6859
-17 | -1.5855 | 0.02181 | -0.0539 | -72.696
-16.5 | -1.5456 | 0.02031 | -0.0533 | -76.1004
-16 | -1.5023 | 0.01901 | -0.0528 | -79.0268
-15.5 | -1.4566 | 0.01786 | -0.0524 | -81.5566
-15 | -1.4087 | 0.01686 | -0.0521 | -83.5528
-14.5 | -1.3604 | 0.01578 | -0.0518 | -86.2104
-14 | -1.312 | 0.01453 | -0.0515 | -90.2959
-13.5 | -1.2613 | 0.01354 | -0.0514 | -93.1536
-13 | -1.2094 | 0.0127 | -0.0513 | -95.2283
-12.5 | -1.1565 | 0.01195 | -0.0512 | -96.7782
-12 | -1.1028 | 0.01129 | -0.0512 | -97.6794
-11.5 | -1.0485 | 0.01069 | -0.0513 | -98.0823
-11 | -0.9939 | 0.01015 | -0.0513 | -97.9212
-10 | -0.8756 | 0.00906 | -0.0531 | -96.6446
-9.5 | -0.8238 | 0.00856 | -0.0523 | -96.2383
-9 | -0.7707 | 0.0082 | -0.0517 | -93.9878
-8.5 | -0.7151 | 0.00789 | -0.0516 | -90.6337
-8 | -0.6585 | 0.00763 | -0.0517 | -86.3041
-7.5 | -0.6015 | 0.00737 | -0.0519 | -81.6147
-7 | -0.5444 | 0.00709 | -0.0521 | -76.7842
-6.5 | -0.4868 | 0.00687 | -0.0524 | -70.8588
-6 | -0.429 | 0.00662 | -0.0527 | -64.8036
-5.5 | -0.371 | 0.00641 | -0.053 | -57.8783
-5 | -0.3129 | 0.00624 | -0.0534 | -50.1442
-4.5 | -0.2547 | 0.00607 | -0.0537 | -41.9605
-4 | -0.1963 | 0.00588 | -0.0541 | -33.3844
-3.5 | -0.1379 | 0.00571 | -0.0546 | -24.1506
-3 | -0.0795 | 0.00554 | -0.055 | -14.3502
-2.5 | -0.021 | 0.00542 | -0.0555 | -3.8745
-2 | 0.0375 | 0.00531 | -0.056 | 7.0621
-1.5 | 0.0961 | 0.00521 | -0.0564 | 18.4453
-1 | 0.1547 | 0.0051 | -0.057 | 30.3333
-0.5 | 0.2133 | 0.00505 | -0.0574 | 42.2376
0 | 0.2719 | 0.00499 | -0.0579 | 54.489
0.5 | 0.3303 | 0.00502 | -0.0584 | 65.7968
1 | 0.3887 | 0.00504 | -0.0588 | 77.123
1.5 | 0.4469 | 0.00507 | -0.0593 | 88.146
2 | 0.505 | 0.00514 | -0.0597 | 98.249
2.5 | 0.5631 | 0.0052 | -0.0601 | 108.2885
3 | 0.6208 | 0.00535 | -0.0605 | 116.0374
3.5 | 0.6781 | 0.00555 | -0.0608 | 122.1802
4 | 0.7352 | 0.00577 | -0.0611 | 127.4177
4.5 | 0.792 | 0.00603 | -0.0613 | 131.3433
5 | 0.8482 | 0.00636 | -0.0614 | 133.3648
5.5 | 0.904 | 0.00669 | -0.0615 | 135.1271
6 | 0.9592 | 0.00704 | -0.0615 | 136.25
6.5 | 1.0122 | 0.00737 | -0.061 | 137.3406
7 | 1.0639 | 0.00777 | -0.0602 | 136.9241
7.5 | 1.1186 | 0.00825 | -0.0602 | 135.5879
8 | 1.1723 | 0.00883 | -0.06 | 132.7633
8.5 | 1.2261 | 0.00935 | -0.0598 | 131.1337
9 | 1.2792 | 0.0099 | -0.0595 | 129.2121
9.5 | 1.3319 | 0.01046 | -0.0592 | 127.3327
10 | 1.3844 | 0.01098 | -0.0589 | 126.0838
10.5 | 1.4363 | 0.01151 | -0.0585 | 124.7871
11 | 1.487 | 0.01213 | -0.058 | 122.5886
11.5 | 1.5366 | 0.01282 | -0.0573 | 119.8596
12 | 1.586 | 0.01345 | -0.0567 | 117.9182
12.5 | 1.6345 | 0.01411 | -0.0559 | 115.8398
13 | 1.6809 | 0.01489 | -0.0549 | 112.8878
13.5 | 1.7248 | 0.01583 | -0.0535 | 108.9577
14 | 1.7674 | 0.01675 | -0.052 | 105.5164
14.5 | 1.805 | 0.01796 | -0.0499 | 100.5011
15 | 1.8396 | 0.0192 | -0.0474 | 95.8125
15.5 | 1.8626 | 0.02067 | -0.0431 | 90.1113
16 | 1.8781 | 0.02245 | -0.0384 | 83.657
16.5 | 1.8943 | 0.02458 | -0.0349 | 77.0667
17 | 1.9073 | 0.02736 | -0.0322 | 69.7113
17.5 | 1.9164 | 0.03093 | -0.0304 | 61.9593
18 | 1.9199 | 0.03549 | -0.0294 | 54.0969
18.5 | 1.9177 | 0.0411 | -0.0294 | 46.6594
19 | 1.9053 | 0.04825 | -0.0302 | 39.4881
19.5 | 1.8852 | 0.05679 | -0.032 | 33.196
20 | 1.8554 | 0.06725 | -0.035 | 27.5896

## 91. Re 7M Mach 0.10 (1)
BIGFOIL.COM POLAR EXPORT
NM19 root
NM19 root |  |  |  | Cl Max: | 1.206 | at alpha= | 9.5 | deg
JavaFoil+Calcfoil stall+Eppler ext transition |  |  |  | L/D Max: | 86.265 | at alpha= | 7 | deg
Re: | 7000000 |  |  | Cd Min: | 0.0082 | at alpha= | -1.5 | deg
Mach: | 0.1 |  |  | Cl=0 at alpha= | -2.4167 | deg
|  |  |  | @ Cl=0.1, Cd= | 0.0082122
|  |  |  | @ Cl=0.4, Cd= | 0.008511
|  |  |  | @ Cl=0.6, Cd= | 0.0087436
alpha (deg) | Cl | Cd | Cm | Cl/Cd
-15 | -0.474 | 0.09786 | -0.029 | -4.846
-14.5 | -0.498 | 0.09133 | -0.03 | -5.449
-14 | -0.522 | 0.08255 | -0.031 | -6.326
-13.5 | -0.545 | 0.07571 | -0.033 | -7.195
-13 | -0.568 | 0.06629 | -0.035 | -8.574
-12.5 | -0.596 | 0.05302 | -0.038 | -11.236
-12 | -0.624 | 0.03973 | -0.041 | -15.718
-11.5 | -0.662 | 0.02454 | -0.045 | -26.971
-11 | -0.688 | 0.01706 | -0.047 | -40.312
-10.5 | -0.699 | 0.01418 | -0.048 | -49.282
-10 | -0.708 | 0.01272 | -0.05 | -55.657
-9.5 | -0.692 | 0.01198 | -0.05 | -57.733
-9 | -0.669 | 0.01138 | -0.05 | -58.787
-8.5 | -0.64 | 0.01092 | -0.051 | -58.567
-8 | -0.605 | 0.01058 | -0.051 | -57.143
-7.5 | -0.562 | 0.01053 | -0.051 | -53.358
-7 | -0.516 | 0.01018 | -0.052 | -50.666
-6.5 | -0.466 | 0.00994 | -0.052 | -46.932
-6 | -0.414 | 0.00996 | -0.052 | -41.596
-5.5 | -0.36 | 0.00967 | -0.052 | -37.227
-5 | -0.304 | 0.00948 | -0.053 | -32.063
-4.5 | -0.247 | 0.00907 | -0.053 | -27.216
-4 | -0.188 | 0.00889 | -0.053 | -21.193
-3.5 | -0.129 | 0.0086 | -0.053 | -15.057
-3 | -0.07 | 0.00857 | -0.054 | -8.175
-2.5 | -0.01 | 0.00844 | -0.054 | -1.224
-2 | 0.05 | 0.00828 | -0.054 | 5.985
-1.5 | 0.109 | 0.0082 | -0.054 | 13.345
-1 | 0.169 | 0.00828 | -0.055 | 20.455
-0.5 | 0.229 | 0.00839 | -0.055 | 27.342
0 | 0.289 | 0.00823 | -0.055 | 35.129
0.5 | 0.349 | 0.00846 | -0.055 | 41.223
1 | 0.409 | 0.00852 | -0.056 | 47.944
1.5 | 0.468 | 0.00846 | -0.056 | 55.339
2 | 0.528 | 0.00859 | -0.056 | 61.432
2.5 | 0.587 | 0.00877 | -0.056 | 66.921
3 | 0.646 | 0.00865 | -0.057 | 74.678
3.5 | 0.705 | 0.00899 | -0.057 | 78.462
4 | 0.764 | 0.01066 | -0.057 | 71.624
4.5 | 0.822 | 0.01083 | -0.057 | 75.863
5 | 0.879 | 0.01118 | -0.058 | 78.659
5.5 | 0.935 | 0.01145 | -0.058 | 81.65
6 | 0.988 | 0.01184 | -0.058 | 83.513
6.5 | 1.037 | 0.01225 | -0.058 | 84.643
7 | 1.081 | 0.01253 | -0.059 | 86.265
7.5 | 1.12 | 0.01299 | -0.059 | 86.176
8 | 1.152 | 0.01352 | -0.059 | 85.204
8.5 | 1.178 | 0.01413 | -0.059 | 83.368
9 | 1.196 | 0.01414 | -0.059 | 84.608
9.5 | 1.206 | 0.01559 | -0.06 | 77.347
10 | 1.203 | 0.01406 | -0.06 | 85.536
10.5 | 1.192 | 0.01588 | -0.06 | 75.106
11 | 1.174 | 0.0168 | -0.06 | 69.895
11.5 | 1.143 | 0.01811 | -0.059 | 63.08
12 | 1.107 | 0.01948 | -0.059 | 56.802
12.5 | 1.062 | 0.02157 | -0.059 | 49.243
13 | 1.013 | 0.02425 | -0.058 | 41.775
13.5 | 0.96 | 0.02787 | -0.057 | 34.448
14 | 0.905 | 0.03226 | -0.057 | 28.053
14.5 | 0.85 | 0.0375 | -0.056 | 22.658

## 92. Re 7M Mach 0.10 (2)
BIGFOIL.COM POLAR EXPORT
NM19 root
NM19 root |  |  |  | Cl Max: | 1.906 | at alpha= | 17.5 | deg
XFOIL ncrit=9 |  |  |  | L/D Max: | 137.503 | at alpha= | 6.5 | deg
Re: | 7000000 |  |  | Cd Min: | 0.19169 | at alpha= | -20 | deg
Mach: | 0.1 |  |  | Cl=0 at alpha= | -2.3192 | deg
|  |  |  | @ Cl=0.1, Cd= | 0.0052042
|  |  |  | @ Cl=0.4, Cd= | 0.0050546
|  |  |  | @ Cl=0.6, Cd= | 0.0052965
alpha (deg) | Cl | Cd | Cm | Cl/Cd
-20 | -0.9198 | 0.19169 | 0.0479 | -4.7984
-19.5 | -0.949 | 0.17417 | 0.0373 | -5.4487
-19 | -1.5053 | 0.0631 | -0.0324 | -23.8558
-18.5 | -1.5852 | 0.0429 | -0.0472 | -36.951
-18 | -1.605 | 0.03276 | -0.0553 | -48.9927
-17.5 | -1.6061 | 0.02694 | -0.0586 | -59.6177
-17 | -1.5896 | 0.02403 | -0.0575 | -66.1506
-16.5 | -1.5551 | 0.02199 | -0.0566 | -70.7185
-16 | -1.5146 | 0.02031 | -0.0558 | -74.5741
-15.5 | -1.4702 | 0.01889 | -0.0552 | -77.8295
-15 | -1.4228 | 0.01769 | -0.0546 | -80.4296
-14.5 | -1.3735 | 0.01662 | -0.0541 | -82.6414
-14 | -1.3232 | 0.01558 | -0.0537 | -84.9294
-13.5 | -1.2737 | 0.01421 | -0.0533 | -89.6341
-13 | -1.2216 | 0.01318 | -0.053 | -92.6859
-12.5 | -1.1682 | 0.01234 | -0.0528 | -94.6677
-12 | -1.1138 | 0.01159 | -0.0527 | -96.1001
-11.5 | -1.0589 | 0.01093 | -0.0526 | -96.8801
-11 | -1.0035 | 0.01033 | -0.0525 | -97.1442
-10 | -0.8834 | 0.00929 | -0.0541 | -95.0915
-9.5 | -0.8313 | 0.00869 | -0.0531 | -95.6617
-9 | -0.7774 | 0.0083 | -0.0524 | -93.6627
-8.5 | -0.7212 | 0.00797 | -0.0523 | -90.4893
-8 | -0.664 | 0.00768 | -0.0523 | -86.4583
-7.5 | -0.6064 | 0.00744 | -0.0524 | -81.5054
-7 | -0.5487 | 0.00713 | -0.0526 | -76.9565
-6.5 | -0.4906 | 0.0069 | -0.0529 | -71.1014
-6 | -0.4323 | 0.00665 | -0.0531 | -65.0075
-5.5 | -0.3738 | 0.00643 | -0.0534 | -58.1337
-5 | -0.3152 | 0.00626 | -0.0537 | -50.3514
-4 | -0.1978 | 0.00589 | -0.0545 | -33.5823
-3.5 | -0.139 | 0.00571 | -0.0549 | -24.3433
-3 | -0.0801 | 0.00555 | -0.0553 | -14.4324
-2.5 | -0.0213 | 0.00543 | -0.0558 | -3.9227
-2 | 0.0376 | 0.00531 | -0.0562 | 7.081
-1.5 | 0.0966 | 0.00521 | -0.0567 | 18.5413
-1 | 0.1555 | 0.00511 | -0.0572 | 30.4305
-0.5 | 0.2145 | 0.00506 | -0.0577 | 42.3913
0 | 0.2734 | 0.005 | -0.0582 | 54.68
0.5 | 0.3322 | 0.00503 | -0.0587 | 66.0437
1 | 0.391 | 0.00505 | -0.0591 | 77.4257
1.5 | 0.4496 | 0.00508 | -0.0596 | 88.5039
2 | 0.5081 | 0.00515 | -0.06 | 98.6602
2.5 | 0.5665 | 0.00521 | -0.0604 | 108.7332
3 | 0.6246 | 0.00536 | -0.0607 | 116.5299
3.5 | 0.6823 | 0.00557 | -0.061 | 122.4955
4 | 0.7398 | 0.00578 | -0.0613 | 127.9931
4.5 | 0.797 | 0.00605 | -0.0615 | 131.7355
5 | 0.8536 | 0.00639 | -0.0616 | 133.5837
5.5 | 0.9098 | 0.00673 | -0.0617 | 135.1857
6 | 0.9654 | 0.00709 | -0.0616 | 136.1636
6.5 | 1.0189 | 0.00741 | -0.0611 | 137.5034
7 | 1.071 | 0.00783 | -0.0602 | 136.7816
7.5 | 1.1263 | 0.0083 | -0.0601 | 135.6988
8 | 1.1804 | 0.00891 | -0.0599 | 132.4804
8.5 | 1.2346 | 0.00943 | -0.0596 | 130.9226
9 | 1.2883 | 0.01 | -0.0593 | 128.83
9.5 | 1.3414 | 0.01058 | -0.0589 | 126.7864
10 | 1.3946 | 0.01109 | -0.0585 | 125.7529
10.5 | 1.4469 | 0.01166 | -0.058 | 124.0909
11 | 1.498 | 0.01232 | -0.0573 | 121.5909
11.5 | 1.5482 | 0.01302 | -0.0565 | 118.9094
12 | 1.5982 | 0.01366 | -0.0557 | 116.9985
12.5 | 1.6467 | 0.01438 | -0.0547 | 114.5132
13 | 1.6924 | 0.0153 | -0.0533 | 110.6144
13.5 | 1.737 | 0.01621 | -0.0518 | 107.1561
14 | 1.7768 | 0.01741 | -0.0497 | 102.0563
14.5 | 1.8138 | 0.01865 | -0.0473 | 97.2547
15 | 1.843 | 0.02012 | -0.0437 | 91.6004
15.5 | 1.8608 | 0.02171 | -0.0387 | 85.7117
16 | 1.8776 | 0.02374 | -0.0347 | 79.0901
16.5 | 1.8914 | 0.0264 | -0.0316 | 71.6439
17 | 1.9014 | 0.02986 | -0.0294 | 63.6772
17.5 | 1.906 | 0.03433 | -0.0282 | 55.52
18 | 1.9034 | 0.04002 | -0.028 | 47.5612
18.5 | 1.8932 | 0.04698 | -0.0287 | 40.298
19 | 1.8708 | 0.05586 | -0.0305 | 33.4909
19.5 | 1.8422 | 0.0662 | -0.0336 | 27.8278
20 | 1.8023 | 0.07865 | -0.0379 | 22.9154

## 93. Re 7M Mach 0.25 (1)
BIGFOIL.COM POLAR EXPORT
NM19 root
NM19 root |  |  |  | Cl Max: | 1.183 | at alpha= | 9 | deg
JavaFoil+Calcfoil stall+Eppler ext transition |  |  |  | L/D Max: | 84.941 | at alpha= | 7 | deg
Re: | 7000000 |  |  | Cd Min: | 0.00824 | at alpha= | -1.5 | deg
Mach: | 0.25 |  |  | Cl=0 at alpha= | -2.4113 | deg
|  |  |  | @ Cl=0.1, Cd= | 0.0082568
|  |  |  | @ Cl=0.4, Cd= | 0.008567
|  |  |  | @ Cl=0.6, Cd= | 0.05288
alpha (deg) | Cl | Cd | Cm | Cl/Cd
-14 | -0.222 | 0.09694 | -0.027 | -2.291
-13.5 | -0.285 | 0.09121 | -0.028 | -3.13
-13 | -0.342 | 0.08565 | -0.028 | -3.988
-12.5 | -0.393 | 0.0788 | -0.03 | -4.985
-12 | -0.439 | 0.0719 | -0.032 | -6.105
-11.5 | -0.482 | 0.06248 | -0.035 | -7.715
-11 | -0.529 | 0.04548 | -0.04 | -11.639
-10.5 | -0.583 | 0.02627 | -0.045 | -22.205
-10 | -0.626 | 0.01644 | -0.049 | -38.063
-9.5 | -0.65 | 0.01295 | -0.051 | -50.212
-9 | -0.651 | 0.01207 | -0.052 | -53.895
-8.5 | -0.633 | 0.01144 | -0.052 | -55.274
-8 | -0.605 | 0.01138 | -0.052 | -53.18
-7.5 | -0.567 | 0.01051 | -0.053 | -53.903
-7 | -0.523 | 0.01043 | -0.053 | -50.103
-6.5 | -0.475 | 0.01016 | -0.053 | -46.728
-6 | -0.423 | 0.01012 | -0.054 | -41.8
-5.5 | -0.369 | 0.00986 | -0.054 | -37.37
-5 | -0.312 | 0.00957 | -0.054 | -32.575
-4.5 | -0.253 | 0.00918 | -0.054 | -27.57
-4 | -0.193 | 0.009 | -0.055 | -21.489
-3.5 | -0.133 | 0.00868 | -0.055 | -15.319
-3 | -0.072 | 0.00863 | -0.055 | -8.334
-2.5 | -0.011 | 0.00854 | -0.055 | -1.244
-2 | 0.051 | 0.00832 | -0.056 | 6.118
-1.5 | 0.113 | 0.00824 | -0.056 | 13.647
-1 | 0.174 | 0.00841 | -0.056 | 20.687
-0.5 | 0.236 | 0.00846 | -0.056 | 27.855
0 | 0.297 | 0.00824 | -0.057 | 36.056
0.5 | 0.359 | 0.00852 | -0.057 | 42.075
1 | 0.42 | 0.00859 | -0.057 | 48.854
1.5 | 0.481 | 0.00865 | -0.057 | 55.644
2 | 0.542 | 0.00875 | -0.058 | 61.989
2.5 | 0.603 | 0.00886 | -0.058 | 68.072
3 | 0.664 | 0.00877 | -0.058 | 75.713
3.5 | 0.724 | 0.00912 | -0.058 | 79.404
4 | 0.784 | 0.01085 | -0.059 | 72.272
4.5 | 0.844 | 0.01109 | -0.059 | 76.108
5 | 0.903 | 0.01143 | -0.059 | 79.009
5.5 | 0.96 | 0.01176 | -0.059 | 81.604
6 | 1.013 | 0.01218 | -0.06 | 83.195
6.5 | 1.061 | 0.01265 | -0.06 | 83.89
7 | 1.103 | 0.01298 | -0.06 | 84.941
7.5 | 1.138 | 0.01354 | -0.06 | 84.019
8 | 1.164 | 0.01419 | -0.061 | 81.982
8.5 | 1.179 | 0.01493 | -0.061 | 78.966
9 | 1.183 | 0.01583 | -0.061 | 74.733
9.5 | 1.168 | 0.01451 | -0.061 | 80.504
10 | 1.141 | 0.01628 | -0.061 | 70.051
10.5 | 1.097 | 0.01742 | -0.061 | 62.978
11 | 1.038 | 0.01897 | -0.06 | 54.706
11.5 | 0.965 | 0.02097 | -0.06 | 46.016
12 | 0.879 | 0.0239 | -0.059 | 36.783
12.5 | 0.784 | 0.02802 | -0.058 | 27.988
13 | 0.681 | 0.03417 | -0.057 | 19.922
13.5 | 0.575 | 0.04168 | -0.056 | 13.798
14 | 0.464 | 0.05288 | -0.054 | 8.782

## 94. Re 7M Mach 0.25 (2)
BIGFOIL.COM POLAR EXPORT
NM19 root
NM19 root |  |  |  | Cl Max: | 1.8443 | at alpha= | 15.5 | deg
XFOIL ncrit=9 |  |  |  | L/D Max: | 136.967 | at alpha= | 7 | deg
Re: | 7000000 |  |  | Cd Min: | 0.24983 | at alpha= | -20 | deg
Mach: | 0.25 |  |  | Cl=0 at alpha= | -2.3134 | deg
|  |  |  | @ Cl=0.1, Cd= | 0.0052586
|  |  |  | @ Cl=0.4, Cd= | 0.0050888
|  |  |  | @ Cl=0.6, Cd= | 0.0053264
alpha (deg) | Cl | Cd | Cm | Cl/Cd
-20 | -0.8037 | 0.24983 | 0.0749 | -3.217
-19.5 | -0.7858 | 0.243 | 0.0704 | -3.2337
-18.5 | -0.7753 | 0.21557 | 0.0571 | -3.5965
-18 | -0.8024 | 0.19274 | 0.0455 | -4.1631
-17.5 | -0.8346 | 0.17281 | 0.0343 | -4.8296
-17 | -0.8599 | 0.15674 | 0.0252 | -5.4862
-16.5 | -0.9255 | 0.13388 | 0.0117 | -6.9129
-16 | -1.0845 | 0.09821 | -0.0112 | -11.0427
-15.5 | -1.2296 | 0.06859 | -0.0307 | -17.9268
-15 | -1.3078 | 0.04734 | -0.0469 | -27.6257
-14.5 | -1.344 | 0.03227 | -0.0627 | -41.6486
-14 | -1.3497 | 0.02546 | -0.0661 | -53.0126
-13.5 | -1.3207 | 0.02139 | -0.0654 | -61.7438
-13 | -1.2773 | 0.01852 | -0.0642 | -68.9687
-12.5 | -1.226 | 0.01648 | -0.0629 | -74.3932
-12 | -1.1725 | 0.01456 | -0.0618 | -80.5288
-11.5 | -1.1166 | 0.01297 | -0.0607 | -86.091
-11 | -1.0578 | 0.01192 | -0.0597 | -88.7416
-10 | -0.9294 | 0.01021 | -0.0599 | -91.0284
-9.5 | -0.8733 | 0.00962 | -0.0583 | -90.7796
-9 | -0.8159 | 0.009 | -0.057 | -90.6556
-8.5 | -0.7561 | 0.00847 | -0.0564 | -89.268
-8 | -0.6954 | 0.00805 | -0.056 | -86.3851
-7.5 | -0.6343 | 0.00771 | -0.0558 | -82.2698
-7 | -0.5732 | 0.00743 | -0.0556 | -77.1467
-6.5 | -0.5121 | 0.00709 | -0.0555 | -72.2285
-6 | -0.4508 | 0.00684 | -0.0556 | -65.9064
-5.5 | -0.3895 | 0.00658 | -0.0557 | -59.1945
-5 | -0.3283 | 0.00637 | -0.0558 | -51.5385
-4.5 | -0.2671 | 0.00618 | -0.056 | -43.2201
-4 | -0.2059 | 0.00598 | -0.0563 | -34.4314
-3.5 | -0.1448 | 0.00579 | -0.0566 | -25.0086
-3 | -0.0837 | 0.00559 | -0.057 | -14.9732
-2.5 | -0.0228 | 0.00548 | -0.0574 | -4.1606
-2 | 0.0383 | 0.00537 | -0.0578 | 7.1322
-1.5 | 0.0993 | 0.00526 | -0.0583 | 18.8783
-1 | 0.1603 | 0.00514 | -0.0588 | 31.1868
-0.5 | 0.2212 | 0.0051 | -0.0593 | 43.3725
0 | 0.2822 | 0.00504 | -0.0598 | 55.9921
0.5 | 0.3429 | 0.00507 | -0.0602 | 67.6331
1 | 0.4037 | 0.00509 | -0.0606 | 79.3124
1.5 | 0.4643 | 0.00514 | -0.0611 | 90.3307
2 | 0.5249 | 0.0052 | -0.0615 | 100.9423
2.5 | 0.5854 | 0.00529 | -0.0618 | 110.6616
3 | 0.6456 | 0.00544 | -0.0621 | 118.6765
3.5 | 0.7054 | 0.00566 | -0.0623 | 124.629
4 | 0.7654 | 0.00586 | -0.0625 | 130.6143
4.5 | 0.8248 | 0.00615 | -0.0626 | 134.1138
5 | 0.8835 | 0.00656 | -0.0625 | 134.6799
5.5 | 0.9421 | 0.00693 | -0.0624 | 135.9452
6 | 1.0001 | 0.00734 | -0.0621 | 136.2534
6.5 | 1.0562 | 0.00773 | -0.0613 | 136.6365
7 | 1.1108 | 0.00811 | -0.0601 | 136.9667
7.5 | 1.1682 | 0.00872 | -0.0596 | 133.9679
8 | 1.2252 | 0.00934 | -0.059 | 131.1777
8.5 | 1.2821 | 0.00996 | -0.0582 | 128.7249
9 | 1.3388 | 0.01058 | -0.0574 | 126.5406
9.5 | 1.3953 | 0.01117 | -0.0565 | 124.915
10 | 1.4513 | 0.01181 | -0.0554 | 122.8874
10.5 | 1.5058 | 0.01257 | -0.0541 | 119.7932
11 | 1.5598 | 0.01334 | -0.0527 | 116.9265
11.5 | 1.6128 | 0.01414 | -0.051 | 114.0594
12 | 1.6627 | 0.01517 | -0.0489 | 109.6045
12.5 | 1.7089 | 0.0164 | -0.0464 | 104.2012
13 | 1.7511 | 0.01779 | -0.0433 | 98.4317
13.5 | 1.7872 | 0.01939 | -0.0394 | 92.1712
14 | 1.8097 | 0.02109 | -0.0337 | 85.8084
14.5 | 1.8261 | 0.02348 | -0.0287 | 77.7726
15 | 1.8382 | 0.02679 | -0.025 | 68.6152
15.5 | 1.8443 | 0.0313 | -0.0228 | 58.9233
16 | 1.8417 | 0.03738 | -0.0221 | 49.2697
16.5 | 1.829 | 0.04511 | -0.023 | 40.5453
17 | 1.8039 | 0.05473 | -0.0252 | 32.96
17.5 | 1.7676 | 0.06627 | -0.0289 | 26.6727
18 | 1.721 | 0.07976 | -0.0341 | 21.5772
18.5 | 1.669 | 0.09447 | -0.0402 | 17.667
19 | 1.6128 | 0.11029 | -0.0475 | 14.6233
19.5 | 1.5571 | 0.12672 | -0.0558 | 12.2877
20 | 1.505 | 0.14335 | -0.0651 | 10.4988

## 95. Re 7M Mach 0.50 (1)
BIGFOIL.COM POLAR EXPORT
NM19 root
NM19 root |  |  |  | Cl Max: | 1.238 | at alpha= | 20 | deg
JavaFoil+Calcfoil stall+Eppler ext transition |  |  |  | L/D Max: | 82.917 | at alpha= | 3.5 | deg
Re: | 7000000 |  |  | Cd Min: | 0.00856 | at alpha= | -1.5 | deg
Mach: | 0.5 |  |  | Cl=0 at alpha= | -2.413 | deg
|  |  |  | @ Cl=0.1, Cd= | 0.0085864
|  |  |  | @ Cl=0.4, Cd= | 0.0087609
|  |  |  | @ Cl=0.6, Cd= | 0.0091248
alpha (deg) | Cl | Cd | Cm | Cl/Cd
-20 | -0.96 | 0.15392 | -0.031 | -6.238
-19.5 | -0.934 | 0.14331 | -0.031 | -6.52
-19 | -0.911 | 0.13237 | -0.032 | -6.882
-18.5 | -0.879 | 0.13993 | -0.031 | -6.285
-18 | -0.854 | 0.1279 | -0.031 | -6.68
-17.5 | -0.827 | 0.13138 | -0.031 | -6.298
-17 | -0.799 | 0.1237 | -0.031 | -6.461
-16.5 | -0.776 | 0.11199 | -0.033 | -6.93
-16 | -0.745 | 0.11865 | -0.031 | -6.283
-15.5 | -0.718 | 0.10965 | -0.031 | -6.551
-15 | -0.697 | 0.09718 | -0.034 | -7.17
-14.5 | -0.663 | 0.10808 | -0.03 | -6.131
-14 | -0.638 | 0.09597 | -0.031 | -6.643
-13.5 | -0.618 | 0.08302 | -0.035 | -7.438
-13 | -0.58 | 0.09659 | -0.029 | -6.008
-12.5 | -0.556 | 0.08425 | -0.031 | -6.596
-12 | -0.536 | 0.07153 | -0.036 | -7.493
-11.5 | -0.499 | 0.08202 | -0.029 | -6.085
-11 | -0.478 | 0.06863 | -0.035 | -6.962
-10.5 | -0.466 | 0.05037 | -0.043 | -9.255
-10 | -0.417 | 0.07092 | -0.028 | -5.874
-9.5 | -0.392 | 0.06228 | -0.032 | -6.291
-9 | -0.384 | 0.04047 | -0.045 | -9.489
-8.5 | -0.335 | 0.05885 | -0.029 | -5.689
-8 | -0.315 | 0.04711 | -0.039 | -6.677
-7.5 | -0.302 | 0.03129 | -0.048 | -9.636
-7 | -0.399 | 0.01294 | -0.058 | -30.802
-6.5 | -0.47 | 0.01135 | -0.06 | -41.446
-6 | -0.445 | 0.01127 | -0.06 | -39.491
-5.5 | -0.399 | 0.0107 | -0.06 | -37.257
-5 | -0.342 | 0.01029 | -0.06 | -33.216
-4.5 | -0.28 | 0.00996 | -0.061 | -28.103
-4 | -0.215 | 0.00944 | -0.061 | -22.768
-3.5 | -0.148 | 0.00901 | -0.061 | -16.44
-3 | -0.08 | 0.00898 | -0.062 | -8.942
-2.5 | -0.012 | 0.00877 | -0.062 | -1.352
-2 | 0.057 | 0.00863 | -0.062 | 6.587
-1.5 | 0.126 | 0.00856 | -0.062 | 14.681
-1 | 0.195 | 0.00872 | -0.063 | 22.324
-0.5 | 0.263 | 0.00868 | -0.063 | 30.339
0 | 0.332 | 0.00882 | -0.063 | 37.628
0.5 | 0.401 | 0.00876 | -0.064 | 45.723
1 | 0.469 | 0.00887 | -0.064 | 52.867
1.5 | 0.537 | 0.00907 | -0.064 | 59.263
2 | 0.606 | 0.00913 | -0.065 | 66.316
2.5 | 0.673 | 0.00929 | -0.065 | 72.488
3 | 0.741 | 0.00961 | -0.065 | 77.145
3.5 | 0.808 | 0.00975 | -0.065 | 82.917
4 | 0.875 | 0.01183 | -0.066 | 73.903
4.5 | 0.94 | 0.01225 | -0.066 | 76.734
5 | 1.004 | 0.01273 | -0.066 | 78.839
5.5 | 1.063 | 0.01339 | -0.066 | 79.426
6 | 1.115 | 0.01416 | -0.067 | 78.793
6.5 | 1.147 | 0.01511 | -0.067 | 75.948
7 | 1.143 | 0.01458 | -0.067 | 78.42
7.5 | 1.057 | 0.01565 | -0.067 | 67.501
8 | 0.701 | 0.01702 | -0.067 | 41.186
8.5 | 0.718 | 0.02115 | -0.066 | 33.927
9 | 0.725 | 0.02768 | -0.063 | 26.177
9.5 | 0.762 | 0.02675 | -0.064 | 28.471
10 | 0.791 | 0.02728 | -0.064 | 28.991
10.5 | 0.759 | 0.05169 | -0.056 | 14.683
11 | 0.837 | 0.03397 | -0.063 | 24.651
11.5 | 0.775 | 0.07891 | -0.045 | 9.82
12 | 0.839 | 0.06096 | -0.055 | 13.761
12.5 | 0.917 | 0.04085 | -0.062 | 22.451
13 | 0.903 | 0.06241 | -0.057 | 14.475
13.5 | 0.876 | 0.10122 | -0.043 | 8.651
14 | 0.921 | 0.0902 | -0.049 | 10.209
14.5 | 0.969 | 0.07924 | -0.054 | 12.227
15 | 0.954 | 0.11176 | -0.043 | 8.537
15.5 | 1.037 | 0.0788 | -0.057 | 13.154
16 | 1.011 | 0.11945 | -0.045 | 8.46
16.5 | 1.038 | 0.1186 | -0.045 | 8.753
17 | 1.071 | 0.12574 | -0.048 | 8.517
17.5 | 1.084 | 0.1324 | -0.043 | 8.189
18 | 1.115 | 0.12929 | -0.045 | 8.625
18.5 | 1.138 | 0.14117 | -0.045 | 8.065
19 | 1.167 | 0.13798 | -0.046 | 8.459
19.5 | 1.193 | 0.14822 | -0.046 | 8.051
20 | 1.238 | 0.14132 | -0.051 | 8.763

## 96. Re 7M Mach 0.50 (2)
BIGFOIL.COM POLAR EXPORT
NM19 root
NM19 root |  |  |  | Cl Max: | 1.5657 | at alpha= | 9 | deg
XFOIL ncrit=9 |  |  |  | L/D Max: | 141.441 | at alpha= | 4.5 | deg
Re: | 7000000 |  |  | Cd Min: | 0.01433 | at alpha= | 9 | deg
Mach: | 0.5 |  |  | Cl=0 at alpha= | -99 | deg
|  |  |  | @ Cl=0.1, Cd= | 0.00525
|  |  |  | @ Cl=0.4, Cd= | 0.0052664
|  |  |  | @ Cl=0.6, Cd= | 0.0054692
alpha (deg) | Cl | Cd | Cm | Cl/Cd
0 | 0.3212 | 0.00525 | -0.0664 | 61.181
0.5 | 0.3911 | 0.00526 | -0.0668 | 74.3536
1 | 0.4609 | 0.00531 | -0.0672 | 86.7985
1.5 | 0.5307 | 0.0054 | -0.0675 | 98.2778
2 | 0.6008 | 0.00547 | -0.0677 | 109.8355
2.5 | 0.6709 | 0.0056 | -0.0678 | 119.8036
3 | 0.741 | 0.00579 | -0.0677 | 127.9793
3.5 | 0.8113 | 0.00604 | -0.0675 | 134.3212
4 | 0.8816 | 0.00635 | -0.067 | 138.8346
4.5 | 0.9519 | 0.00673 | -0.0663 | 141.4413
5 | 1.0216 | 0.00723 | -0.0653 | 141.3001
5.5 | 1.0907 | 0.00785 | -0.064 | 138.9427
6 | 1.1603 | 0.00845 | -0.0623 | 137.3136
6.5 | 1.2292 | 0.00904 | -0.06 | 135.9735
7 | 1.2934 | 0.0097 | -0.0564 | 133.3402
7.5 | 1.3641 | 0.01053 | -0.0536 | 129.5442
8 | 1.4361 | 0.01134 | -0.0503 | 126.6402
8.5 | 1.5062 | 0.01239 | -0.0462 | 121.5658
9 | 1.5657 | 0.01433 | -0.04 | 109.2603

## 97. Re 8M Mach 0.00 (1)
BIGFOIL.COM POLAR EXPORT
NM19 root
NM19 root |  |  |  | Cl Max: | 1.211 | at alpha= | 10 | deg
JavaFoil+Calcfoil stall+Eppler ext transition |  |  |  | L/D Max: | 87.969 | at alpha= | 7.5 | deg
Re: | 8000000 |  |  | Cd Min: | 0.00818 | at alpha= | -1.5 | deg
Mach: | 0 |  |  | Cl=0 at alpha= | -2.4152 | deg
|  |  |  | @ Cl=0.1, Cd= | 0.008192
|  |  |  | @ Cl=0.4, Cd= | 0.0083753
|  |  |  | @ Cl=0.6, Cd= | 0.0086815
alpha (deg) | Cl | Cd | Cm | Cl/Cd
-15.5 | -0.493 | 0.09954 | -0.029 | -4.952
-15 | -0.514 | 0.09235 | -0.03 | -5.571
-14.5 | -0.536 | 0.08533 | -0.031 | -6.279
-14 | -0.557 | 0.07741 | -0.033 | -7.197
-13.5 | -0.58 | 0.06694 | -0.035 | -8.67
-13 | -0.605 | 0.05513 | -0.037 | -10.972
-12.5 | -0.631 | 0.0426 | -0.04 | -14.821
-12 | -0.658 | 0.0312 | -0.043 | -21.092
-11.5 | -0.69 | 0.01984 | -0.046 | -34.765
-11 | -0.71 | 0.01479 | -0.048 | -47.991
-10.5 | -0.717 | 0.01299 | -0.049 | -55.204
-10 | -0.714 | 0.01222 | -0.05 | -58.431
-9.5 | -0.695 | 0.01157 | -0.05 | -60.067
-9 | -0.671 | 0.01107 | -0.05 | -60.593
-8.5 | -0.64 | 0.01066 | -0.051 | -60.034
-8 | -0.604 | 0.01032 | -0.051 | -58.555
-7.5 | -0.561 | 0.01026 | -0.051 | -54.637
-7 | -0.514 | 0.01001 | -0.051 | -51.367
-6.5 | -0.465 | 0.01002 | -0.052 | -46.355
-6 | -0.413 | 0.00977 | -0.052 | -42.24
-5.5 | -0.359 | 0.00949 | -0.052 | -37.77
-5 | -0.303 | 0.00936 | -0.052 | -32.341
-4.5 | -0.246 | 0.00892 | -0.053 | -27.526
-4 | -0.188 | 0.0088 | -0.053 | -21.319
-3.5 | -0.129 | 0.00857 | -0.053 | -15.03
-3 | -0.07 | 0.00847 | -0.053 | -8.234
-2.5 | -0.01 | 0.00836 | -0.054 | -1.231
-2 | 0.049 | 0.00826 | -0.054 | 5.968
-1.5 | 0.109 | 0.00818 | -0.054 | 13.31
-1 | 0.169 | 0.00832 | -0.054 | 20.262
-0.5 | 0.228 | 0.00825 | -0.055 | 27.643
0 | 0.288 | 0.00824 | -0.055 | 34.918
0.5 | 0.347 | 0.00834 | -0.055 | 41.629
1 | 0.407 | 0.00838 | -0.055 | 48.493
1.5 | 0.466 | 0.00852 | -0.056 | 54.691
2 | 0.525 | 0.00856 | -0.056 | 61.315
2.5 | 0.584 | 0.00863 | -0.056 | 67.715
3 | 0.643 | 0.00882 | -0.056 | 72.945
3.5 | 0.702 | 0.00889 | -0.057 | 78.981
4 | 0.76 | 0.01046 | -0.057 | 72.678
4.5 | 0.818 | 0.01074 | -0.057 | 76.158
5 | 0.875 | 0.01095 | -0.057 | 79.944
5.5 | 0.931 | 0.01127 | -0.058 | 82.569
6 | 0.984 | 0.01158 | -0.058 | 84.995
6.5 | 1.032 | 0.01197 | -0.058 | 86.24
7 | 1.077 | 0.01239 | -0.058 | 86.876
7.5 | 1.116 | 0.01268 | -0.058 | 87.969
8 | 1.149 | 0.01314 | -0.059 | 87.45
8.5 | 1.177 | 0.01372 | -0.059 | 85.77
9 | 1.197 | 0.01374 | -0.059 | 87.081
9.5 | 1.209 | 0.01504 | -0.059 | 80.402
10 | 1.211 | 0.0143 | -0.059 | 84.682
10.5 | 1.204 | 0.0153 | -0.059 | 78.748
11 | 1.19 | 0.01612 | -0.059 | 73.844
11.5 | 1.166 | 0.01724 | -0.059 | 67.645
12 | 1.135 | 0.01854 | -0.059 | 61.199
12.5 | 1.097 | 0.02019 | -0.059 | 54.355
13 | 1.056 | 0.02224 | -0.058 | 47.471
13.5 | 1.007 | 0.02542 | -0.058 | 39.62
14 | 0.958 | 0.02905 | -0.057 | 32.979
14.5 | 0.907 | 0.0336 | -0.056 | 27.007
15 | 0.858 | 0.03832 | -0.056 | 22.398

## 98. Re 8M Mach 0.00 (2)
BIGFOIL.COM POLAR EXPORT
NM19 root
NM19 root |  |  |  | Cl Max: | 1.9359 | at alpha= | 18 | deg
XFOIL ncrit=9 |  |  |  | L/D Max: | 139.803 | at alpha= | 7 | deg
Re: | 8000000 |  |  | Cd Min: | 0.06414 | at alpha= | 20 | deg
Mach: | 0 |  |  | Cl=0 at alpha= | -2.32 | deg
|  |  |  | @ Cl=0.1, Cd= | 0.005172
|  |  |  | @ Cl=0.4, Cd= | 0.0050296
|  |  |  | @ Cl=0.6, Cd= | 0.0052788
alpha (deg) | Cl | Cd | Cm | Cl/Cd
-20 | -1.5673 | 0.06362 | -0.031 | -24.6353
-19.5 | -1.6461 | 0.04407 | -0.0446 | -37.3519
-19 | -1.6672 | 0.03401 | -0.052 | -49.0209
-18.5 | -1.6696 | 0.02779 | -0.0559 | -60.0792
-18 | -1.6628 | 0.02438 | -0.0552 | -68.2034
-17.5 | -1.6324 | 0.02234 | -0.0543 | -73.0707
-17 | -1.5951 | 0.0207 | -0.0536 | -77.058
-16.5 | -1.5535 | 0.01931 | -0.053 | -80.4505
-16 | -1.5089 | 0.0181 | -0.0525 | -83.3646
-15.5 | -1.4622 | 0.01701 | -0.0521 | -85.9612
-15 | -1.4138 | 0.01605 | -0.0519 | -88.0872
-14.5 | -1.3639 | 0.01518 | -0.0516 | -89.8485
-14 | -1.3139 | 0.01418 | -0.0514 | -92.6587
-13.5 | -1.2633 | 0.01317 | -0.0513 | -95.9226
-13 | -1.2112 | 0.0123 | -0.0512 | -98.4715
-12.5 | -1.1582 | 0.01155 | -0.0512 | -100.2771
-12 | -1.1043 | 0.01089 | -0.0512 | -101.405
-11.5 | -1.0498 | 0.01031 | -0.0512 | -101.8235
-11 | -0.9939 | 0.00978 | -0.0515 | -101.6258
-10.5 | -0.9327 | 0.00929 | -0.0528 | -100.3983
-10 | -0.8792 | 0.00889 | -0.0524 | -98.8976
-9.5 | -0.8273 | 0.00842 | -0.0516 | -98.2542
-9 | -0.7724 | 0.00805 | -0.0514 | -95.9503
-8.5 | -0.7162 | 0.00773 | -0.0514 | -92.652
-8 | -0.6593 | 0.00746 | -0.0516 | -88.378
-7.5 | -0.6022 | 0.00725 | -0.0518 | -83.0621
-7 | -0.5448 | 0.00697 | -0.0521 | -78.1636
-6.5 | -0.4872 | 0.00674 | -0.0524 | -72.2849
-6 | -0.4293 | 0.00651 | -0.0527 | -65.9447
-5.5 | -0.3712 | 0.0063 | -0.0531 | -58.9206
-5 | -0.3131 | 0.00615 | -0.0534 | -50.9106
-4.5 | -0.2548 | 0.006 | -0.0538 | -42.4667
-4 | -0.1964 | 0.0058 | -0.0542 | -33.8621
-3.5 | -0.138 | 0.00563 | -0.0546 | -24.5115
-3 | -0.0796 | 0.00548 | -0.0551 | -14.5255
-2.5 | -0.0211 | 0.00537 | -0.0555 | -3.9292
-2 | 0.0375 | 0.00528 | -0.056 | 7.1023
-1.5 | 0.0961 | 0.00518 | -0.0565 | 18.5521
-1 | 0.1548 | 0.00506 | -0.057 | 30.5929
-0.5 | 0.2134 | 0.00501 | -0.0575 | 42.5948
0 | 0.272 | 0.00496 | -0.058 | 54.8387
0.5 | 0.3305 | 0.005 | -0.0584 | 66.1
1 | 0.3888 | 0.00502 | -0.0589 | 77.4502
1.5 | 0.4471 | 0.00507 | -0.0593 | 88.1854
2 | 0.5053 | 0.00511 | -0.0598 | 98.8845
2.5 | 0.5634 | 0.00519 | -0.0602 | 108.5549
3 | 0.6211 | 0.00533 | -0.0605 | 116.5291
3.5 | 0.6784 | 0.00553 | -0.0609 | 122.6763
4 | 0.7358 | 0.0057 | -0.0611 | 129.0877
4.5 | 0.7926 | 0.00596 | -0.0614 | 132.9866
5 | 0.8486 | 0.00635 | -0.0615 | 133.6378
5.5 | 0.9046 | 0.00667 | -0.0616 | 135.6222
6 | 0.96 | 0.00704 | -0.0617 | 136.3636
6.5 | 1.0149 | 0.00737 | -0.0616 | 137.7069
7 | 1.0653 | 0.00762 | -0.0605 | 139.8031
7.5 | 1.1201 | 0.00808 | -0.0604 | 138.6262
8 | 1.1739 | 0.00865 | -0.0602 | 135.711
8.5 | 1.2279 | 0.00915 | -0.0601 | 134.1967
9 | 1.2812 | 0.00968 | -0.0599 | 132.3554
9.5 | 1.3339 | 0.01024 | -0.0596 | 130.2637
10 | 1.3868 | 0.01071 | -0.0593 | 129.4865
10.5 | 1.4388 | 0.01125 | -0.0589 | 127.8933
11 | 1.4896 | 0.01187 | -0.0584 | 125.4928
11.5 | 1.5399 | 0.01249 | -0.0578 | 123.2906
12 | 1.5898 | 0.01308 | -0.0572 | 121.5443
12.5 | 1.6384 | 0.01374 | -0.0565 | 119.2431
13 | 1.6846 | 0.01457 | -0.0554 | 115.6211
13.5 | 1.7298 | 0.01539 | -0.0542 | 112.3977
14 | 1.7717 | 0.01641 | -0.0526 | 107.9647
14.5 | 1.8109 | 0.01752 | -0.0507 | 103.3619
15 | 1.8456 | 0.01879 | -0.0482 | 98.2225
15.5 | 1.8738 | 0.02013 | -0.0447 | 93.0849
16 | 1.8924 | 0.0216 | -0.04 | 87.6111
16.5 | 1.9087 | 0.02357 | -0.0361 | 80.9801
17 | 1.9223 | 0.02613 | -0.033 | 73.5668
17.5 | 1.9318 | 0.02948 | -0.0308 | 65.5292
18 | 1.9359 | 0.03382 | -0.0296 | 57.2413
18.5 | 1.9351 | 0.03912 | -0.0292 | 49.4657
19 | 1.9237 | 0.04599 | -0.0297 | 41.8287
19.5 | 1.906 | 0.05408 | -0.0312 | 35.2441
20 | 1.8779 | 0.06414 | -0.034 | 29.2781

## 99. Re 8M Mach 0.10 (1)
BIGFOIL.COM POLAR EXPORT
NM19 root
NM19 root |  |  |  | Cl Max: | 1.206 | at alpha= | 9.5 | deg
JavaFoil+Calcfoil stall+Eppler ext transition |  |  |  | L/D Max: | 87.545 | at alpha= | 7.5 | deg
Re: | 8000000 |  |  | Cd Min: | 0.00819 | at alpha= | -1.5 | deg
Mach: | 0.1 |  |  | Cl=0 at alpha= | -2.4167 | deg
|  |  |  | @ Cl=0.1, Cd= | 0.0082022
|  |  |  | @ Cl=0.4, Cd= | 0.008384
|  |  |  | @ Cl=0.6, Cd= | 0.0086897
alpha (deg) | Cl | Cd | Cm | Cl/Cd
-15 | -0.475 | 0.09586 | -0.029 | -4.958
-14.5 | -0.499 | 0.08918 | -0.03 | -5.597
-14 | -0.523 | 0.08159 | -0.032 | -6.412
-13.5 | -0.548 | 0.07213 | -0.034 | -7.598
-13 | -0.573 | 0.06183 | -0.036 | -9.27
-12.5 | -0.601 | 0.04951 | -0.039 | -12.131
-12 | -0.633 | 0.03516 | -0.042 | -17.994
-11.5 | -0.669 | 0.02201 | -0.045 | -30.372
-11 | -0.692 | 0.01593 | -0.047 | -43.455
-10.5 | -0.704 | 0.01354 | -0.049 | -51.983
-10 | -0.708 | 0.01243 | -0.05 | -56.965
-9.5 | -0.692 | 0.01169 | -0.05 | -59.192
-9 | -0.669 | 0.01117 | -0.05 | -59.908
-8.5 | -0.64 | 0.01075 | -0.051 | -59.513
-8 | -0.605 | 0.01039 | -0.051 | -58.198
-7.5 | -0.562 | 0.01034 | -0.051 | -54.327
-7 | -0.516 | 0.01009 | -0.052 | -51.131
-6.5 | -0.466 | 0.01005 | -0.052 | -46.405
-6 | -0.414 | 0.00979 | -0.052 | -42.328
-5.5 | -0.36 | 0.00955 | -0.052 | -37.695
-5 | -0.304 | 0.00937 | -0.053 | -32.438
-4.5 | -0.247 | 0.00893 | -0.053 | -27.619
-4 | -0.188 | 0.00881 | -0.053 | -21.392
-3.5 | -0.129 | 0.00858 | -0.053 | -15.086
-3 | -0.07 | 0.00848 | -0.054 | -8.258
-2.5 | -0.01 | 0.00839 | -0.054 | -1.232
-2 | 0.05 | 0.00827 | -0.054 | 5.993
-1.5 | 0.109 | 0.00819 | -0.054 | 13.366
-1 | 0.169 | 0.00834 | -0.055 | 20.323
-0.5 | 0.229 | 0.00827 | -0.055 | 27.715
0 | 0.289 | 0.00825 | -0.055 | 35.063
0.5 | 0.349 | 0.00835 | -0.055 | 41.785
1 | 0.409 | 0.00839 | -0.056 | 48.681
1.5 | 0.468 | 0.00853 | -0.056 | 54.889
2 | 0.528 | 0.00858 | -0.056 | 61.522
2.5 | 0.587 | 0.00865 | -0.056 | 67.856
3 | 0.646 | 0.00883 | -0.057 | 73.173
3.5 | 0.705 | 0.0089 | -0.057 | 79.213
4 | 0.764 | 0.01049 | -0.057 | 72.837
4.5 | 0.822 | 0.01077 | -0.057 | 76.297
5 | 0.879 | 0.01099 | -0.058 | 80.048
5.5 | 0.935 | 0.01133 | -0.058 | 82.499
6 | 0.988 | 0.01165 | -0.058 | 84.863
6.5 | 1.037 | 0.01203 | -0.058 | 86.193
7 | 1.081 | 0.01246 | -0.059 | 86.745
7.5 | 1.12 | 0.01279 | -0.059 | 87.545
8 | 1.152 | 0.01326 | -0.059 | 86.871
8.5 | 1.178 | 0.01386 | -0.059 | 85.015
9 | 1.196 | 0.01389 | -0.059 | 86.104
9.5 | 1.206 | 0.01524 | -0.06 | 79.134
10 | 1.204 | 0.01449 | -0.06 | 83.067
10.5 | 1.194 | 0.01552 | -0.06 | 76.905
11 | 1.175 | 0.01642 | -0.06 | 71.563
11.5 | 1.145 | 0.01761 | -0.059 | 65.046
12 | 1.109 | 0.01891 | -0.059 | 58.648
12.5 | 1.065 | 0.02085 | -0.059 | 51.091
13 | 1.017 | 0.0232 | -0.058 | 43.842
13.5 | 0.963 | 0.02665 | -0.058 | 36.147
14 | 0.908 | 0.03093 | -0.057 | 29.364
14.5 | 0.851 | 0.03632 | -0.056 | 23.445

## 100. Re 8M Mach 0.10 (2)
BIGFOIL.COM POLAR EXPORT
NM19 root
NM19 root |  |  |  | Cl Max: | 1.9216 | at alpha= | 17.5 | deg
XFOIL ncrit=9 |  |  |  | L/D Max: | 139.831 | at alpha= | 7 | deg
Re: | 8000000 |  |  | Cd Min: | 0.18606 | at alpha= | -20 | deg
Mach: | 0.1 |  |  | Cl=0 at alpha= | -2.3192 | deg
|  |  |  | @ Cl=0.1, Cd= | 0.0051737
|  |  |  | @ Cl=0.4, Cd= | 0.005036
|  |  |  | @ Cl=0.6, Cd= | 0.0052801
alpha (deg) | Cl | Cd | Cm | Cl/Cd
-20 | -0.94 | 0.18606 | 0.0446 | -5.0521
-19.5 | -1.4316 | 0.0819 | -0.0208 | -17.4799
-19 | -1.5747 | 0.05223 | -0.0405 | -30.1493
-18.5 | -1.6201 | 0.03774 | -0.0516 | -42.9279
-18 | -1.6307 | 0.0296 | -0.0577 | -55.0912
-17.5 | -1.6302 | 0.02513 | -0.0583 | -64.8707
-17 | -1.6021 | 0.02273 | -0.0573 | -70.4839
-16.5 | -1.565 | 0.02085 | -0.0564 | -75.06
-16 | -1.5227 | 0.01928 | -0.0556 | -78.9782
-15.5 | -1.4769 | 0.01795 | -0.055 | -82.2786
-15 | -1.4286 | 0.01681 | -0.0544 | -84.9851
-14.5 | -1.3785 | 0.01581 | -0.054 | -87.1917
-14 | -1.3271 | 0.01489 | -0.0536 | -89.1269
-13.5 | -1.2755 | 0.01387 | -0.0533 | -91.9611
-13 | -1.2235 | 0.01279 | -0.053 | -95.6607
-12.5 | -1.17 | 0.01192 | -0.0528 | -98.1544
-12 | -1.1154 | 0.01118 | -0.0526 | -99.7674
-11.5 | -1.0603 | 0.01053 | -0.0525 | -100.6933
-11 | -1.0036 | 0.00995 | -0.0527 | -100.8643
-10.5 | -0.9416 | 0.00943 | -0.0539 | -99.8515
-10 | -0.8874 | 0.009 | -0.0533 | -98.6
-9.5 | -0.8347 | 0.00856 | -0.0524 | -97.5117
-9 | -0.7792 | 0.00814 | -0.0521 | -95.7248
-8.5 | -0.7223 | 0.0078 | -0.0521 | -92.6026
-8 | -0.6649 | 0.00751 | -0.0522 | -88.5353
-7.5 | -0.6072 | 0.00729 | -0.0524 | -83.2922
-7 | -0.5492 | 0.00702 | -0.0526 | -78.2336
-6.5 | -0.491 | 0.00677 | -0.0529 | -72.5258
-6 | -0.4326 | 0.00654 | -0.0531 | -66.1468
-5.5 | -0.374 | 0.00632 | -0.0534 | -59.1772
-5 | -0.3154 | 0.00617 | -0.0538 | -51.1183
-4.5 | -0.2567 | 0.00601 | -0.0541 | -42.7121
-4 | -0.1979 | 0.00581 | -0.0545 | -34.062
-3.5 | -0.139 | 0.00565 | -0.0549 | -24.6018
-3 | -0.0802 | 0.00549 | -0.0554 | -14.6084
-2.5 | -0.0213 | 0.00538 | -0.0558 | -3.9591
-2 | 0.0376 | 0.00528 | -0.0563 | 7.1212
-1.5 | 0.0966 | 0.00518 | -0.0567 | 18.6486
-1 | 0.1556 | 0.00507 | -0.0573 | 30.6903
-0.5 | 0.2147 | 0.00502 | -0.0577 | 42.7689
0 | 0.2736 | 0.00497 | -0.0583 | 55.0503
0.5 | 0.3324 | 0.005 | -0.0587 | 66.48
1 | 0.3912 | 0.00503 | -0.0591 | 77.7734
1.5 | 0.4498 | 0.00507 | -0.0596 | 88.7179
2 | 0.5084 | 0.00512 | -0.06 | 99.2969
2.5 | 0.5668 | 0.0052 | -0.0604 | 109
3 | 0.6248 | 0.00534 | -0.0608 | 117.0037
3.5 | 0.6826 | 0.00554 | -0.0611 | 123.213
4 | 0.7404 | 0.00572 | -0.0614 | 129.4406
4.5 | 0.7976 | 0.00598 | -0.0616 | 133.3779
5 | 0.854 | 0.00637 | -0.0617 | 134.0659
5.5 | 0.9104 | 0.0067 | -0.0618 | 135.8806
6 | 0.9663 | 0.00707 | -0.0618 | 136.6761
6.5 | 1.0215 | 0.00743 | -0.0617 | 137.4832
7 | 1.0725 | 0.00767 | -0.0605 | 139.8305
7.5 | 1.1276 | 0.00816 | -0.0604 | 138.1863
8 | 1.1821 | 0.00871 | -0.0601 | 135.7176
8.5 | 1.2365 | 0.00923 | -0.0599 | 133.9653
9 | 1.2902 | 0.00978 | -0.0596 | 131.9223
9.5 | 1.3437 | 0.01033 | -0.0592 | 130.0774
10 | 1.3971 | 0.01082 | -0.0588 | 129.122
10.5 | 1.4494 | 0.0114 | -0.0583 | 127.1404
11 | 1.5008 | 0.01204 | -0.0577 | 124.6512
11.5 | 1.5518 | 0.01266 | -0.057 | 122.575
12 | 1.6021 | 0.01328 | -0.0562 | 120.6401
12.5 | 1.6506 | 0.01403 | -0.0552 | 117.6479
13 | 1.6969 | 0.01491 | -0.0539 | 113.8095
13.5 | 1.7415 | 0.01584 | -0.0524 | 109.9432
14 | 1.7824 | 0.01698 | -0.0504 | 104.9706
14.5 | 1.8194 | 0.01826 | -0.048 | 99.6386
15 | 1.853 | 0.01957 | -0.0451 | 94.6857
15.5 | 1.8749 | 0.02095 | -0.0404 | 89.494
16 | 1.8917 | 0.02281 | -0.036 | 82.9329
16.5 | 1.9059 | 0.02529 | -0.0325 | 75.3618
17 | 1.9166 | 0.02851 | -0.0299 | 67.2255
17.5 | 1.9216 | 0.03275 | -0.0283 | 58.6748
18 | 1.9201 | 0.03816 | -0.0278 | 50.3171
18.5 | 1.9118 | 0.04475 | -0.0282 | 42.7218
19 | 1.8913 | 0.05325 | -0.0298 | 35.5174
19.5 | 1.8646 | 0.06314 | -0.0325 | 29.5312
20 | 1.8264 | 0.07515 | -0.0365 | 24.3034

## 101. Re 8M Mach 0.25 (1)
BIGFOIL.COM POLAR EXPORT
NM19 root
NM19 root |  |  |  | Cl Max: | 1.183 | at alpha= | 9 | deg
JavaFoil+Calcfoil stall+Eppler ext transition |  |  |  | L/D Max: | 85.454 | at alpha= | 7 | deg
Re: | 8000000 |  |  | Cd Min: | 0.00825 | at alpha= | -1.5 | deg
Mach: | 0.25 |  |  | Cl=0 at alpha= | -2.4113 | deg
|  |  |  | @ Cl=0.1, Cd= | 0.0082626
|  |  |  | @ Cl=0.4, Cd= | 0.0084467
|  |  |  | @ Cl=0.6, Cd= | 0.04983
alpha (deg) | Cl | Cd | Cm | Cl/Cd
-14.5 | -0.137 | 0.10167 | -0.027 | -1.35
-14 | -0.222 | 0.09582 | -0.028 | -2.321
-13.5 | -0.286 | 0.08984 | -0.028 | -3.183
-13 | -0.342 | 0.08475 | -0.029 | -4.034
-12.5 | -0.393 | 0.0781 | -0.03 | -5.035
-12 | -0.441 | 0.06975 | -0.033 | -6.32
-11.5 | -0.486 | 0.05858 | -0.036 | -8.296
-11 | -0.538 | 0.03983 | -0.041 | -13.496
-10.5 | -0.592 | 0.02275 | -0.046 | -26.029
-10 | -0.632 | 0.01509 | -0.049 | -41.861
-9.5 | -0.654 | 0.01237 | -0.051 | -52.861
-9 | -0.651 | 0.01177 | -0.052 | -55.262
-8.5 | -0.633 | 0.0112 | -0.052 | -56.481
-8 | -0.605 | 0.01117 | -0.052 | -54.165
-7.5 | -0.567 | 0.01032 | -0.053 | -54.879
-7 | -0.523 | 0.01033 | -0.053 | -50.589
-6.5 | -0.475 | 0.01027 | -0.053 | -46.214
-6 | -0.423 | 0.00994 | -0.054 | -42.545
-5.5 | -0.369 | 0.0097 | -0.054 | -38.015
-5 | -0.312 | 0.0095 | -0.054 | -32.796
-4.5 | -0.253 | 0.00905 | -0.054 | -27.964
-4 | -0.193 | 0.0089 | -0.055 | -21.742
-3.5 | -0.133 | 0.0088 | -0.055 | -15.109
-3 | -0.072 | 0.00856 | -0.055 | -8.405
-2.5 | -0.011 | 0.00842 | -0.055 | -1.261
-2 | 0.051 | 0.00831 | -0.056 | 6.129
-1.5 | 0.113 | 0.00825 | -0.056 | 13.634
-1 | 0.174 | 0.00837 | -0.056 | 20.791
-0.5 | 0.236 | 0.00838 | -0.056 | 28.111
0 | 0.297 | 0.00827 | -0.057 | 35.91
0.5 | 0.359 | 0.00844 | -0.057 | 42.495
1 | 0.42 | 0.00845 | -0.057 | 49.69
1.5 | 0.481 | 0.00861 | -0.057 | 55.863
2 | 0.542 | 0.00867 | -0.058 | 62.537
2.5 | 0.603 | 0.00874 | -0.058 | 69.033
3 | 0.664 | 0.00904 | -0.058 | 73.46
3.5 | 0.724 | 0.00905 | -0.058 | 80.091
4 | 0.784 | 0.01067 | -0.059 | 73.508
4.5 | 0.844 | 0.01101 | -0.059 | 76.687
5 | 0.903 | 0.01123 | -0.059 | 80.421
5.5 | 0.96 | 0.01161 | -0.059 | 82.653
6 | 1.013 | 0.01197 | -0.06 | 84.629
6.5 | 1.061 | 0.01243 | -0.06 | 85.373
7 | 1.103 | 0.01291 | -0.06 | 85.454
7.5 | 1.138 | 0.01332 | -0.06 | 85.416
8 | 1.164 | 0.01391 | -0.061 | 83.654
8.5 | 1.179 | 0.01462 | -0.061 | 80.637
9 | 1.183 | 0.0155 | -0.061 | 76.324
9.5 | 1.169 | 0.0142 | -0.061 | 82.329
10 | 1.142 | 0.0164 | -0.061 | 69.619
10.5 | 1.1 | 0.01694 | -0.061 | 64.915
11 | 1.04 | 0.01846 | -0.061 | 56.344
11.5 | 0.967 | 0.02033 | -0.06 | 47.572
12 | 0.883 | 0.0229 | -0.06 | 38.542
12.5 | 0.787 | 0.02685 | -0.059 | 29.299
13 | 0.685 | 0.0321 | -0.058 | 21.337
13.5 | 0.578 | 0.03958 | -0.056 | 14.6
14 | 0.467 | 0.04983 | -0.054 | 9.376

## 102. Re 8M Mach 0.25 (2)
BIGFOIL.COM POLAR EXPORT
NM19 root
NM19 root |  |  |  | Cl Max: | 1.8627 | at alpha= | 15.5 | deg
XFOIL ncrit=9 |  |  |  | L/D Max: | 139.174 | at alpha= | 7 | deg
Re: | 8000000 |  |  | Cd Min: | 0.24211 | at alpha= | -19.5 | deg
Mach: | 0.25 |  |  | Cl=0 at alpha= | -2.3137 | deg
|  |  |  | @ Cl=0.1, Cd= | 0.0052091
|  |  |  | @ Cl=0.4, Cd= | 0.0050594
|  |  |  | @ Cl=0.6, Cd= | 0.0052754
alpha (deg) | Cl | Cd | Cm | Cl/Cd
-19.5 | -0.7873 | 0.24211 | 0.0703 | -3.2518
-19 | -0.7994 | 0.21905 | 0.06 | -3.6494
-18.5 | -0.8196 | 0.19896 | 0.0493 | -4.1194
-18 | -0.844 | 0.18066 | 0.0388 | -4.6718
-17.5 | -0.8689 | 0.16433 | 0.0293 | -5.2875
-17 | -0.9118 | 0.14557 | 0.0182 | -6.2637
-16.5 | -1.056 | 0.11066 | -0.004 | -9.5427
-16 | -1.2164 | 0.0784 | -0.0254 | -15.5153
-15.5 | -1.3208 | 0.05459 | -0.042 | -24.1949
-15 | -1.3677 | 0.0375 | -0.0581 | -36.472
-14.5 | -1.3904 | 0.02769 | -0.067 | -50.2131
-14 | -1.3718 | 0.02294 | -0.0667 | -59.7995
-13.5 | -1.3338 | 0.01964 | -0.0655 | -67.9124
-13 | -1.2858 | 0.01722 | -0.0642 | -74.669
-12.5 | -1.2321 | 0.01543 | -0.0629 | -79.8509
-12 | -1.1752 | 0.01405 | -0.0618 | -83.6441
-11.5 | -1.119 | 0.01244 | -0.0607 | -89.9518
-11 | -1.0593 | 0.01139 | -0.0598 | -93.0026
-10.5 | -0.9924 | 0.01052 | -0.0604 | -94.3346
-10 | -0.9339 | 0.00983 | -0.0592 | -95.0051
-9.5 | -0.8774 | 0.00931 | -0.0576 | -94.2427
-9 | -0.8176 | 0.0089 | -0.0568 | -91.8652
-8.5 | -0.7573 | 0.00828 | -0.0563 | -91.4614
-8 | -0.6963 | 0.00787 | -0.0559 | -88.4752
-7.5 | -0.6351 | 0.00755 | -0.0557 | -84.1192
-7 | -0.5738 | 0.00729 | -0.0556 | -78.7106
-6.5 | -0.5125 | 0.00696 | -0.0555 | -73.6351
-6 | -0.4511 | 0.00671 | -0.0556 | -67.228
-5.5 | -0.3898 | 0.00646 | -0.0557 | -60.3406
-5 | -0.3285 | 0.00626 | -0.0558 | -52.476
-4.5 | -0.2672 | 0.00608 | -0.0561 | -43.9474
-4 | -0.2061 | 0.00591 | -0.0563 | -34.8731
-3.5 | -0.1449 | 0.00572 | -0.0566 | -25.3322
-3 | -0.0838 | 0.00556 | -0.057 | -15.0719
-2 | 0.0383 | 0.00532 | -0.0579 | 7.1992
-1.5 | 0.0994 | 0.00521 | -0.0583 | 19.0787
-1 | 0.1604 | 0.00512 | -0.0588 | 31.3281
-0.5 | 0.2214 | 0.00505 | -0.0593 | 43.8416
0 | 0.2823 | 0.00501 | -0.0598 | 56.3473
0.5 | 0.3431 | 0.00505 | -0.0602 | 67.9406
1 | 0.4039 | 0.00506 | -0.0607 | 79.8221
1.5 | 0.4646 | 0.00511 | -0.0611 | 90.9198
2 | 0.5251 | 0.00519 | -0.0615 | 101.1753
2.5 | 0.5858 | 0.00524 | -0.0619 | 111.7939
3 | 0.646 | 0.00539 | -0.0622 | 119.8516
3.5 | 0.7059 | 0.00561 | -0.0624 | 125.8289
4 | 0.7658 | 0.00583 | -0.0626 | 131.3551
4.5 | 0.8253 | 0.00612 | -0.0626 | 134.8529
5 | 0.8841 | 0.00651 | -0.0626 | 135.8065
5.5 | 0.943 | 0.00685 | -0.0625 | 137.6642
6 | 1.001 | 0.00731 | -0.0623 | 136.9357
6.5 | 1.0591 | 0.00767 | -0.0619 | 138.0834
7 | 1.112 | 0.00799 | -0.0603 | 139.174
7.5 | 1.1697 | 0.00856 | -0.0599 | 136.6472
8 | 1.2271 | 0.00915 | -0.0593 | 134.1093
8.5 | 1.2843 | 0.00973 | -0.0586 | 131.9938
9 | 1.3411 | 0.01035 | -0.0577 | 129.5749
9.5 | 1.3982 | 0.01089 | -0.0569 | 128.393
10 | 1.4541 | 0.01154 | -0.0558 | 126.0052
10.5 | 1.5089 | 0.01229 | -0.0545 | 122.7746
11 | 1.5639 | 0.01296 | -0.0532 | 120.6713
11.5 | 1.6169 | 0.01379 | -0.0516 | 117.2516
12 | 1.6675 | 0.01478 | -0.0496 | 112.8214
12.5 | 1.7142 | 0.01601 | -0.047 | 107.0706
13 | 1.7572 | 0.01737 | -0.044 | 101.1629
13.5 | 1.7971 | 0.01878 | -0.0405 | 95.6922
14 | 1.8243 | 0.02037 | -0.0353 | 89.5582
14.5 | 1.8413 | 0.02252 | -0.0298 | 81.7629
15 | 1.8547 | 0.02553 | -0.0256 | 72.6479
15.5 | 1.8627 | 0.02967 | -0.0229 | 62.7806
16 | 1.8627 | 0.03526 | -0.0218 | 52.8276
16.5 | 1.8528 | 0.04249 | -0.0222 | 43.6056
17 | 1.8314 | 0.05149 | -0.0239 | 35.5681
17.5 | 1.7973 | 0.06252 | -0.0272 | 28.7476
18 | 1.7535 | 0.07539 | -0.0318 | 23.2591
18.5 | 1.7026 | 0.08975 | -0.0377 | 18.9705
19 | 1.6453 | 0.10551 | -0.0448 | 15.5938
19.5 | 1.5893 | 0.12174 | -0.0527 | 13.0549
20 | 1.535 | 0.13831 | -0.0617 | 11.0983

## 103. Re 8M Mach 0.50 (1)
BIGFOIL.COM POLAR EXPORT
NM19 root
NM19 root |  |  |  | Cl Max: | 1.23 | at alpha= | 20 | deg
JavaFoil+Calcfoil stall+Eppler ext transition |  |  |  | L/D Max: | 83.757 | at alpha= | 3.5 | deg
Re: | 8000000 |  |  | Cd Min: | 0.00859 | at alpha= | -2 | deg
Mach: | 0.5 |  |  | Cl=0 at alpha= | -2.413 | deg
|  |  |  | @ Cl=0.1, Cd= | 0.0086212
|  |  |  | @ Cl=0.4, Cd= | 0.0086726
|  |  |  | @ Cl=0.6, Cd= | 0.0091404
alpha (deg) | Cl | Cd | Cm | Cl/Cd
-20 | -0.961 | 0.15217 | -0.031 | -6.316
-19.5 | -0.936 | 0.14067 | -0.032 | -6.654
-19 | -0.915 | 0.1274 | -0.034 | -7.185
-18.5 | -0.88 | 0.13829 | -0.031 | -6.364
-18 | -0.858 | 0.12417 | -0.033 | -6.911
-17.5 | -0.828 | 0.12947 | -0.032 | -6.396
-17 | -0.801 | 0.12101 | -0.032 | -6.621
-16.5 | -0.781 | 0.10659 | -0.034 | -7.331
-16 | -0.746 | 0.1167 | -0.031 | -6.394
-15.5 | -0.72 | 0.10755 | -0.032 | -6.692
-15 | -0.701 | 0.09303 | -0.035 | -7.533
-14.5 | -0.663 | 0.10643 | -0.03 | -6.231
-14 | -0.639 | 0.09426 | -0.032 | -6.78
-13.5 | -0.622 | 0.07884 | -0.037 | -7.886
-13 | -0.581 | 0.09529 | -0.029 | -6.093
-12.5 | -0.557 | 0.08236 | -0.032 | -6.764
-12 | -0.54 | 0.06788 | -0.038 | -7.954
-11.5 | -0.5 | 0.08091 | -0.03 | -6.175
-11 | -0.48 | 0.06658 | -0.036 | -7.205
-10.5 | -0.471 | 0.04618 | -0.044 | -10.201
-10 | -0.417 | 0.07 | -0.029 | -5.955
-9.5 | -0.393 | 0.06077 | -0.034 | -6.467
-9 | -0.393 | 0.03354 | -0.048 | -11.726
-8.5 | -0.335 | 0.05801 | -0.03 | -5.779
-8 | -0.32 | 0.04148 | -0.043 | -7.726
-7.5 | -0.309 | 0.02556 | -0.05 | -12.1
-7 | -0.402 | 0.01234 | -0.058 | -32.602
-6.5 | -0.47 | 0.01142 | -0.06 | -41.178
-6 | -0.445 | 0.01106 | -0.06 | -40.22
-5.5 | -0.399 | 0.01055 | -0.06 | -37.776
-5 | -0.342 | 0.01012 | -0.06 | -33.782
-4.5 | -0.28 | 0.00986 | -0.061 | -28.405
-4 | -0.215 | 0.00929 | -0.061 | -23.156
-3.5 | -0.148 | 0.00918 | -0.061 | -16.135
-3 | -0.08 | 0.00894 | -0.062 | -8.982
-2.5 | -0.012 | 0.00865 | -0.062 | -1.372
-2 | 0.057 | 0.00859 | -0.062 | 6.623
-1.5 | 0.126 | 0.00864 | -0.062 | 14.551
-1 | 0.195 | 0.00859 | -0.063 | 22.651
-0.5 | 0.263 | 0.00882 | -0.063 | 29.841
0 | 0.332 | 0.00885 | -0.063 | 37.511
0.5 | 0.401 | 0.00867 | -0.064 | 46.193
1 | 0.469 | 0.00875 | -0.064 | 53.629
1.5 | 0.537 | 0.00904 | -0.064 | 59.478
2 | 0.606 | 0.00915 | -0.065 | 66.187
2.5 | 0.673 | 0.00914 | -0.065 | 73.697
3 | 0.741 | 0.00957 | -0.065 | 77.44
3.5 | 0.808 | 0.00965 | -0.065 | 83.757
4 | 0.875 | 0.01163 | -0.066 | 75.213
4.5 | 0.94 | 0.01214 | -0.066 | 77.433
5 | 1.004 | 0.01256 | -0.066 | 79.956
5.5 | 1.063 | 0.01319 | -0.066 | 80.618
6 | 1.115 | 0.01389 | -0.067 | 80.322
6.5 | 1.147 | 0.0148 | -0.067 | 77.529
7 | 1.145 | 0.01442 | -0.067 | 79.35
7.5 | 1.057 | 0.01422 | -0.067 | 74.325
8 | 0.702 | 0.01665 | -0.067 | 42.138
8.5 | 0.719 | 0.02057 | -0.066 | 34.952
9 | 0.728 | 0.02653 | -0.063 | 27.431
9.5 | 0.764 | 0.02586 | -0.064 | 29.543
10 | 0.795 | 0.02642 | -0.064 | 30.102
10.5 | 0.772 | 0.0455 | -0.058 | 16.977
11 | 0.839 | 0.03278 | -0.063 | 25.61
11.5 | 0.789 | 0.07098 | -0.05 | 11.111
12 | 0.857 | 0.05216 | -0.058 | 16.431
12.5 | 0.922 | 0.03869 | -0.063 | 23.83
13 | 0.916 | 0.05606 | -0.059 | 16.335
13.5 | 0.879 | 0.09809 | -0.045 | 8.966
14 | 0.94 | 0.07808 | -0.054 | 12.044
14.5 | 0.995 | 0.06512 | -0.058 | 15.279
15 | 0.962 | 0.10634 | -0.046 | 9.049
15.5 | 1.05 | 0.07062 | -0.058 | 14.873
16 | 1.02 | 0.11223 | -0.048 | 9.089
16.5 | 1.058 | 0.10584 | -0.051 | 9.995
17 | 1.076 | 0.12089 | -0.049 | 8.9
17.5 | 1.086 | 0.13049 | -0.044 | 8.324
18 | 1.135 | 0.11668 | -0.051 | 9.73
18.5 | 1.141 | 0.13795 | -0.046 | 8.274
19 | 1.214 | 0.11177 | -0.056 | 10.857
19.5 | 1.216 | 0.13722 | -0.052 | 8.865
20 | 1.23 | 0.16006 | -0.049 | 7.687

## 104. Re 8M Mach 0.50 (2)
BIGFOIL.COM POLAR EXPORT
NM19 root
NM19 root |  |  |  | Cl Max: | 1.5667 | at alpha= | 9.5 | deg
XFOIL ncrit=9 |  |  |  | L/D Max: | 143.509 | at alpha= | 4.5 | deg
Re: | 8000000 |  |  | Cd Min: | 0.12606 | at alpha= | 14 | deg
Mach: | 0.5 |  |  | Cl=0 at alpha= | -99 | deg
|  |  |  | @ Cl=0.1, Cd= | 0.00519
|  |  |  | @ Cl=0.4, Cd= | 0.0052249
|  |  |  | @ Cl=0.6, Cd= | 0.0054385
alpha (deg) | Cl | Cd | Cm | Cl/Cd
0 | 0.3215 | 0.00519 | -0.0665 | 61.9461
0.5 | 0.3914 | 0.00522 | -0.0669 | 74.9808
1 | 0.4613 | 0.00526 | -0.0672 | 87.6996
1.5 | 0.5311 | 0.00535 | -0.0675 | 99.271
2 | 0.6012 | 0.00544 | -0.0677 | 110.5147
2.5 | 0.6715 | 0.00555 | -0.0679 | 120.991
3 | 0.7418 | 0.00571 | -0.0678 | 129.9124
3.5 | 0.8121 | 0.00596 | -0.0676 | 136.2584
4 | 0.8824 | 0.00627 | -0.0672 | 140.7337
4.5 | 0.9529 | 0.00664 | -0.0665 | 143.509
5 | 1.0223 | 0.0072 | -0.0654 | 141.9861
5.5 | 1.0921 | 0.00774 | -0.0642 | 141.0982
6 | 1.1621 | 0.00834 | -0.0625 | 139.3405
6.5 | 1.2324 | 0.00894 | -0.0605 | 137.8523
7 | 1.296 | 0.00951 | -0.0568 | 136.2776
7.5 | 1.3676 | 0.01028 | -0.054 | 133.035
8 | 1.4401 | 0.01106 | -0.0508 | 130.208
8.5 | 1.5112 | 0.01206 | -0.0467 | 125.3068
9 | 1.5632 | 0.01463 | -0.0394 | 106.8489
9.5 | 1.5667 | 0.01908 | -0.0284 | 82.1122
10 | 1.5363 | 0.02571 | -0.0209 | 59.755
10.5 | 1.5012 | 0.03582 | -0.0217 | 41.9095
11 | 1.4617 | 0.04765 | -0.0257 | 30.6758
11.5 | 1.4203 | 0.06018 | -0.0308 | 23.6009
12 | 1.3786 | 0.07298 | -0.0362 | 18.8901
12.5 | 1.3385 | 0.08601 | -0.042 | 15.5621
13 | 1.3011 | 0.09924 | -0.0481 | 13.1106
13.5 | 1.2672 | 0.11254 | -0.0546 | 11.26
14 | 1.2368 | 0.12606 | -0.0617 | 9.8112

## 105. Re 10M Mach 0.00 (1)
BIGFOIL.COM POLAR EXPORT
NM19 root
NM19 root |  |  |  | Cl Max: | 1.214 | at alpha= | 10 | deg
JavaFoil+Calcfoil stall+Eppler ext transition |  |  |  | L/D Max: | 89.954 | at alpha= | 9 | deg
Re: | 10000000 |  |  | Cd Min: | 0.00813 | at alpha= | -1 | deg
Mach: | 0 |  |  | Cl=0 at alpha= | -2.4152 | deg
|  |  |  | @ Cl=0.1, Cd= | 0.0082435
|  |  |  | @ Cl=0.4, Cd= | 0.0082707
|  |  |  | @ Cl=0.6, Cd= | 0.0085897
alpha (deg) | Cl | Cd | Cm | Cl/Cd
-15.5 | -0.495 | 0.09638 | -0.03 | -5.133
-15 | -0.517 | 0.08902 | -0.031 | -5.806
-14.5 | -0.538 | 0.08183 | -0.032 | -6.58
-14 | -0.562 | 0.072 | -0.034 | -7.804
-13.5 | -0.586 | 0.06158 | -0.036 | -9.516
-13 | -0.612 | 0.04995 | -0.038 | -12.244
-12.5 | -0.646 | 0.0343 | -0.042 | -18.825
-12 | -0.669 | 0.02595 | -0.044 | -25.803
-11.5 | -0.7 | 0.01701 | -0.046 | -41.151
-11 | -0.716 | 0.01372 | -0.048 | -52.23
-10.5 | -0.722 | 0.01234 | -0.049 | -58.555
-10 | -0.714 | 0.01172 | -0.05 | -60.887
-9.5 | -0.695 | 0.01122 | -0.05 | -61.979
-9 | -0.671 | 0.0108 | -0.05 | -62.101
-8.5 | -0.64 | 0.01038 | -0.051 | -61.642
-8 | -0.604 | 0.01012 | -0.051 | -59.704
-7.5 | -0.561 | 0.01034 | -0.051 | -54.25
-7 | -0.514 | 0.01003 | -0.051 | -51.28
-6.5 | -0.465 | 0.00977 | -0.052 | -47.562
-6 | -0.413 | 0.00956 | -0.052 | -43.158
-5.5 | -0.359 | 0.00932 | -0.052 | -38.477
-5 | -0.303 | 0.00916 | -0.052 | -33.059
-4.5 | -0.246 | 0.00875 | -0.053 | -28.053
-4 | -0.188 | 0.00881 | -0.053 | -21.28
-3.5 | -0.129 | 0.00854 | -0.053 | -15.092
-3 | -0.07 | 0.0083 | -0.053 | -8.397
-2.5 | -0.01 | 0.00825 | -0.054 | -1.247
-2 | 0.049 | 0.00815 | -0.054 | 6.045
-1.5 | 0.109 | 0.00826 | -0.054 | 13.193
-1 | 0.169 | 0.00813 | -0.054 | 20.745
-0.5 | 0.228 | 0.00834 | -0.055 | 27.346
0 | 0.288 | 0.00832 | -0.055 | 34.566
0.5 | 0.347 | 0.0082 | -0.055 | 42.33
1 | 0.407 | 0.00828 | -0.055 | 49.11
1.5 | 0.466 | 0.00841 | -0.056 | 55.4
2 | 0.525 | 0.00848 | -0.056 | 61.916
2.5 | 0.584 | 0.00853 | -0.056 | 68.488
3 | 0.643 | 0.00875 | -0.056 | 73.507
3.5 | 0.702 | 0.00893 | -0.057 | 78.609
4 | 0.76 | 0.01027 | -0.057 | 74.032
4.5 | 0.818 | 0.01047 | -0.057 | 78.158
5 | 0.875 | 0.01076 | -0.057 | 81.346
5.5 | 0.931 | 0.011 | -0.058 | 84.586
6 | 0.984 | 0.01132 | -0.058 | 86.913
6.5 | 1.032 | 0.01167 | -0.058 | 88.446
7 | 1.077 | 0.01202 | -0.058 | 89.571
7.5 | 1.116 | 0.01247 | -0.058 | 89.473
8 | 1.149 | 0.01292 | -0.059 | 88.938
8.5 | 1.177 | 0.01332 | -0.059 | 88.296
9 | 1.197 | 0.0133 | -0.059 | 89.954
9.5 | 1.209 | 0.01457 | -0.059 | 82.957
10 | 1.214 | 0.01524 | -0.06 | 79.657
10.5 | 1.206 | 0.01407 | -0.059 | 85.705
11 | 1.192 | 0.01598 | -0.06 | 74.608
11.5 | 1.171 | 0.01674 | -0.06 | 69.959
12 | 1.139 | 0.01769 | -0.059 | 64.391
12.5 | 1.102 | 0.01911 | -0.059 | 57.682
13 | 1.06 | 0.02102 | -0.059 | 50.439
13.5 | 1.013 | 0.02373 | -0.058 | 42.667
14 | 0.963 | 0.02704 | -0.057 | 35.622
14.5 | 0.913 | 0.03105 | -0.057 | 29.403
15 | 0.861 | 0.03632 | -0.056 | 23.71

## 106. Re 10M Mach 0.00 (2)
BIGFOIL.COM POLAR EXPORT
NM19 root
NM19 root |  |  |  | Cl Max: | 1.9593 | at alpha= | 18.5 | deg
XFOIL ncrit=9 |  |  |  | L/D Max: | 142.013 | at alpha= | 7.5 | deg
Re: | 10000000 |  |  | Cd Min: | 0.05927 | at alpha= | 20 | deg
Mach: | 0 |  |  | Cl=0 at alpha= | -2.32 | deg
|  |  |  | @ Cl=0.1, Cd= | 0.0050949
|  |  |  | @ Cl=0.4, Cd= | 0.0050138
|  |  |  | @ Cl=0.6, Cd= | 0.0052416
alpha (deg) | Cl | Cd | Cm | Cl/Cd
-20 | -1.6477 | 0.05113 | -0.0398 | -32.2257
-19.5 | -1.69 | 0.03764 | -0.0496 | -44.899
-19 | -1.699 | 0.02998 | -0.0549 | -56.6711
-18.5 | -1.6994 | 0.02518 | -0.0563 | -67.4901
-18 | -1.6803 | 0.0227 | -0.0548 | -74.022
-17.5 | -1.6467 | 0.02081 | -0.0539 | -79.1302
-17 | -1.6072 | 0.01926 | -0.0532 | -83.4476
-16.5 | -1.5639 | 0.01796 | -0.0526 | -87.0768
-16 | -1.5179 | 0.01684 | -0.0522 | -90.1366
-15.5 | -1.47 | 0.01584 | -0.0518 | -92.803
-15 | -1.4206 | 0.01494 | -0.0516 | -95.087
-13.5 | -1.2659 | 0.01266 | -0.0512 | -99.9921
-13 | -1.2136 | 0.01178 | -0.0511 | -103.0221
-12.5 | -1.1604 | 0.01102 | -0.0511 | -105.2995
-12 | -1.1063 | 0.01034 | -0.0511 | -106.9923
-11.5 | -1.0509 | 0.00976 | -0.0513 | -107.6742
-11 | -0.9909 | 0.00924 | -0.0525 | -107.2403
-10.5 | -0.9378 | 0.00883 | -0.0519 | -106.2061
-10 | -0.8856 | 0.00852 | -0.0512 | -103.9437
-9.5 | -0.8303 | 0.00822 | -0.0511 | -101.0097
-9 | -0.7742 | 0.00784 | -0.0511 | -98.75
-8.5 | -0.7175 | 0.0075 | -0.0513 | -95.6667
-8 | -0.6605 | 0.00724 | -0.0515 | -91.2293
-7.5 | -0.6031 | 0.00702 | -0.0518 | -85.9117
-7 | -0.5455 | 0.0068 | -0.0521 | -80.2206
-6.5 | -0.4877 | 0.00655 | -0.0524 | -74.458
-6 | -0.4297 | 0.00634 | -0.0527 | -67.776
-5.5 | -0.3716 | 0.00616 | -0.0531 | -60.3247
-5 | -0.3134 | 0.00601 | -0.0534 | -52.1464
-4.5 | -0.255 | 0.00585 | -0.0538 | -43.5897
-4 | -0.1966 | 0.00569 | -0.0542 | -34.5518
-3.5 | -0.1382 | 0.00556 | -0.0547 | -24.8561
-3 | -0.0797 | 0.00543 | -0.0551 | -14.6777
-2.5 | -0.0211 | 0.0053 | -0.0556 | -3.9811
-2 | 0.0375 | 0.00522 | -0.056 | 7.1839
-1.5 | 0.0963 | 0.0051 | -0.0565 | 18.8824
-1 | 0.1549 | 0.00502 | -0.057 | 30.8566
-0.5 | 0.2136 | 0.00495 | -0.0575 | 43.1515
0 | 0.2722 | 0.00492 | -0.058 | 55.3252
0.5 | 0.3307 | 0.00496 | -0.0584 | 66.6734
1 | 0.389 | 0.00501 | -0.0589 | 77.6447
1.5 | 0.4475 | 0.00503 | -0.0594 | 88.9662
2 | 0.5057 | 0.00508 | -0.0598 | 99.5472
2.5 | 0.5638 | 0.00516 | -0.0602 | 109.2636
3 | 0.6215 | 0.00529 | -0.0606 | 117.4858
3.5 | 0.679 | 0.00547 | -0.0609 | 124.1316
4 | 0.7363 | 0.00566 | -0.0612 | 130.0883
4.5 | 0.7933 | 0.00589 | -0.0615 | 134.6859
5 | 0.8493 | 0.00629 | -0.0616 | 135.0238
5.5 | 0.9055 | 0.00661 | -0.0618 | 136.9894
6 | 0.9611 | 0.00697 | -0.0619 | 137.891
6.5 | 1.0168 | 0.00728 | -0.0619 | 139.6703
7 | 1.0716 | 0.00763 | -0.0619 | 140.4456
7.5 | 1.1219 | 0.0079 | -0.0608 | 142.0127
8 | 1.1765 | 0.00836 | -0.0607 | 140.7297
8.5 | 1.2304 | 0.00887 | -0.0605 | 138.7148
9 | 1.2841 | 0.00936 | -0.0603 | 137.1902
9.5 | 1.3376 | 0.00982 | -0.0601 | 136.2118
10 | 1.3905 | 0.0103 | -0.0599 | 135
10.5 | 1.4425 | 0.01085 | -0.0595 | 132.9493
11 | 1.494 | 0.01141 | -0.0591 | 130.9378
11.5 | 1.5452 | 0.01194 | -0.0586 | 129.4137
12 | 1.5954 | 0.01252 | -0.058 | 127.4281
12.5 | 1.6438 | 0.01323 | -0.0572 | 124.2479
13 | 1.691 | 0.01398 | -0.0563 | 120.9585
13.5 | 1.7364 | 0.01482 | -0.0551 | 117.166
14 | 1.779 | 0.01582 | -0.0536 | 112.4526
14.5 | 1.8188 | 0.01693 | -0.0517 | 107.4306
15 | 1.8567 | 0.01802 | -0.0496 | 103.0355
15.5 | 1.8915 | 0.01915 | -0.0471 | 98.7728
16 | 1.9135 | 0.02048 | -0.0426 | 93.4326
16.5 | 1.9291 | 0.02225 | -0.0381 | 86.7011
17 | 1.9426 | 0.02458 | -0.0344 | 79.0317
17.5 | 1.9521 | 0.02768 | -0.0317 | 70.5238
18 | 1.9575 | 0.03164 | -0.0299 | 61.8679
18.5 | 1.9593 | 0.03643 | -0.0291 | 53.7826
19 | 1.9518 | 0.04265 | -0.0292 | 45.7632
19.5 | 1.938 | 0.05004 | -0.0302 | 38.729
20 | 1.9134 | 0.05927 | -0.0323 | 32.2828

## 107. Re 10M Mach 0.10 (1)
BIGFOIL.COM POLAR EXPORT
NM19 root
NM19 root |  |  |  | Cl Max: | 1.208 | at alpha= | 10 | deg
JavaFoil+Calcfoil stall+Eppler ext transition |  |  |  | L/D Max: | 89.278 | at alpha= | 7 | deg
Re: | 10000000 |  |  | Cd Min: | 0.00813 | at alpha= | -1 | deg
Mach: | 0.1 |  |  | Cl=0 at alpha= | -2.4167 | deg
|  |  |  | @ Cl=0.1, Cd= | 0.0082448
|  |  |  | @ Cl=0.4, Cd= | 0.008278
|  |  |  | @ Cl=0.6, Cd= | 0.0085907
alpha (deg) | Cl | Cd | Cm | Cl/Cd
-15.5 | -0.452 | 0.10027 | -0.029 | -4.511
-15 | -0.477 | 0.09313 | -0.03 | -5.121
-14.5 | -0.501 | 0.08601 | -0.031 | -5.829
-14 | -0.527 | 0.07693 | -0.033 | -6.848
-13.5 | -0.553 | 0.06729 | -0.035 | -8.212
-13 | -0.579 | 0.0564 | -0.037 | -10.271
-12.5 | -0.612 | 0.04153 | -0.04 | -14.741
-12 | -0.644 | 0.02912 | -0.043 | -22.131
-11.5 | -0.678 | 0.01895 | -0.046 | -35.78
-11 | -0.699 | 0.01461 | -0.048 | -47.826
-10.5 | -0.71 | 0.01269 | -0.049 | -55.928
-10 | -0.708 | 0.01191 | -0.05 | -59.432
-9.5 | -0.692 | 0.01132 | -0.05 | -61.095
-9 | -0.669 | 0.01084 | -0.05 | -61.725
-8.5 | -0.64 | 0.01042 | -0.051 | -61.426
-8 | -0.605 | 0.01015 | -0.051 | -59.592
-7.5 | -0.562 | 0.01036 | -0.051 | -54.226
-7 | -0.516 | 0.01005 | -0.052 | -51.312
-6.5 | -0.466 | 0.00979 | -0.052 | -47.622
-6 | -0.414 | 0.00958 | -0.052 | -43.244
-5.5 | -0.36 | 0.00934 | -0.052 | -38.58
-5 | -0.304 | 0.00921 | -0.053 | -33.012
-4.5 | -0.247 | 0.00877 | -0.053 | -28.147
-4 | -0.188 | 0.00882 | -0.053 | -21.358
-3.5 | -0.129 | 0.00855 | -0.053 | -15.151
-3 | -0.07 | 0.00831 | -0.054 | -8.43
-2.5 | -0.01 | 0.00828 | -0.054 | -1.249
-2 | 0.05 | 0.00816 | -0.054 | 6.07
-1.5 | 0.109 | 0.00826 | -0.054 | 13.248
-1 | 0.169 | 0.00813 | -0.055 | 20.833
-0.5 | 0.229 | 0.00835 | -0.055 | 27.457
0 | 0.289 | 0.00833 | -0.055 | 34.717
0.5 | 0.349 | 0.00821 | -0.055 | 42.486
1 | 0.409 | 0.00829 | -0.056 | 49.288
1.5 | 0.468 | 0.00842 | -0.056 | 55.6
2 | 0.528 | 0.00849 | -0.056 | 62.141
2.5 | 0.587 | 0.00854 | -0.056 | 68.736
3 | 0.646 | 0.00877 | -0.057 | 73.732
3.5 | 0.705 | 0.00895 | -0.057 | 78.845
4 | 0.764 | 0.01033 | -0.057 | 73.948
4.5 | 0.822 | 0.0105 | -0.057 | 78.301
5 | 0.879 | 0.01079 | -0.058 | 81.465
5.5 | 0.935 | 0.01104 | -0.058 | 84.674
6 | 0.988 | 0.01137 | -0.058 | 86.943
6.5 | 1.037 | 0.01173 | -0.058 | 88.415
7 | 1.081 | 0.01211 | -0.059 | 89.278
7.5 | 1.12 | 0.01255 | -0.059 | 89.234
8 | 1.152 | 0.01301 | -0.059 | 88.56
8.5 | 1.178 | 0.01343 | -0.059 | 87.716
9 | 1.196 | 0.01344 | -0.059 | 89.025
9.5 | 1.206 | 0.01473 | -0.06 | 81.886
10 | 1.208 | 0.01547 | -0.06 | 78.097
10.5 | 1.195 | 0.01427 | -0.06 | 83.743
11 | 1.177 | 0.01628 | -0.06 | 72.306
11.5 | 1.149 | 0.01709 | -0.06 | 67.218
12 | 1.113 | 0.01803 | -0.059 | 61.738
12.5 | 1.07 | 0.0197 | -0.059 | 54.308
13 | 1.022 | 0.02183 | -0.059 | 46.803
13.5 | 0.968 | 0.02505 | -0.058 | 38.641
14 | 0.913 | 0.02878 | -0.057 | 31.734
14.5 | 0.858 | 0.03332 | -0.057 | 25.739
15 | 0.803 | 0.03857 | -0.056 | 20.822

## 108. Re 10M Mach 0.10 (2)
BIGFOIL.COM POLAR EXPORT
NM19 root
NM19 root |  |  |  | Cl Max: | 1.9446 | at alpha= | 18 | deg
XFOIL ncrit=9 |  |  |  | L/D Max: | 141.731 | at alpha= | 7.5 | deg
Re: | 10000000 |  |  | Cd Min: | 0.10198 | at alpha= | -20 | deg
Mach: | 0.1 |  |  | Cl=0 at alpha= | -2.3195 | deg
|  |  |  | @ Cl=0.1, Cd= | 0.005105
|  |  |  | @ Cl=0.4, Cd= | 0.005013
|  |  |  | @ Cl=0.6, Cd= | 0.0052434
alpha (deg) | Cl | Cd | Cm | Cl/Cd
-20 | -1.3526 | 0.10198 | -0.0088 | -13.2634
-19.5 | -1.5541 | 0.06294 | -0.0335 | -24.6918
-19 | -1.6278 | 0.04411 | -0.0469 | -36.9032
-18.5 | -1.655 | 0.03296 | -0.0556 | -50.2124
-18 | -1.6604 | 0.02661 | -0.0593 | -62.3976
-17.5 | -1.6487 | 0.02342 | -0.058 | -70.3971
-17 | -1.6162 | 0.02122 | -0.0569 | -76.164
-16.5 | -1.5769 | 0.01942 | -0.056 | -81.1998
-16 | -1.5329 | 0.01794 | -0.0553 | -85.4459
-15.5 | -1.4858 | 0.01669 | -0.0547 | -89.0234
-15 | -1.4363 | 0.01561 | -0.0541 | -92.0115
-14.5 | -1.3852 | 0.01467 | -0.0537 | -94.424
-14 | -1.3329 | 0.01383 | -0.0534 | -96.3774
-13.5 | -1.2797 | 0.01306 | -0.0531 | -97.9862
-13 | -1.226 | 0.01229 | -0.0529 | -99.7559
-12.5 | -1.1723 | 0.01139 | -0.0527 | -102.9236
-12 | -1.1176 | 0.01064 | -0.0526 | -105.0376
-11.5 | -1.0615 | 0.00998 | -0.0526 | -106.3627
-11 | -1.0006 | 0.0094 | -0.0537 | -106.4468
-10.5 | -0.9468 | 0.00896 | -0.053 | -105.6696
-10 | -0.8939 | 0.00862 | -0.0521 | -103.7007
-9.5 | -0.8378 | 0.0083 | -0.0519 | -100.9398
-9 | -0.781 | 0.00793 | -0.0519 | -98.4868
-8.5 | -0.7237 | 0.00757 | -0.052 | -95.6011
-8 | -0.6661 | 0.00729 | -0.0522 | -91.3717
-7.5 | -0.6081 | 0.00706 | -0.0524 | -86.1331
-7 | -0.5499 | 0.00684 | -0.0526 | -80.3947
-6.5 | -0.4916 | 0.00658 | -0.0529 | -74.7112
-6 | -0.433 | 0.00637 | -0.0532 | -67.9749
-5.5 | -0.3744 | 0.00618 | -0.0535 | -60.5825
-5 | -0.3157 | 0.00602 | -0.0538 | -52.4419
-4.5 | -0.2569 | 0.00586 | -0.0542 | -43.8396
-4 | -0.1981 | 0.00571 | -0.0546 | -34.6935
-3.5 | -0.1392 | 0.00556 | -0.055 | -25.036
-3 | -0.0803 | 0.00543 | -0.0554 | -14.7882
-2.5 | -0.0213 | 0.00531 | -0.0559 | -4.0113
-2 | 0.0377 | 0.00522 | -0.0563 | 7.2222
-1.5 | 0.0967 | 0.00511 | -0.0568 | 18.9237
-1 | 0.1558 | 0.00502 | -0.0573 | 31.0359
-0.5 | 0.2149 | 0.00495 | -0.0578 | 43.4141
0 | 0.2738 | 0.00493 | -0.0583 | 55.5375
0.5 | 0.3326 | 0.00496 | -0.0587 | 67.0565
1 | 0.3913 | 0.00501 | -0.0592 | 78.1038
1.5 | 0.4501 | 0.00503 | -0.0596 | 89.4831
2 | 0.5087 | 0.00509 | -0.0601 | 99.9411
2.5 | 0.5672 | 0.00517 | -0.0605 | 109.7099
3 | 0.6253 | 0.0053 | -0.0609 | 117.9811
3.5 | 0.6832 | 0.00548 | -0.0612 | 124.6715
4 | 0.7409 | 0.00568 | -0.0615 | 130.4401
4.5 | 0.7983 | 0.00592 | -0.0617 | 134.848
5 | 0.8548 | 0.00631 | -0.0618 | 135.4675
5.5 | 0.9114 | 0.00664 | -0.0619 | 137.259
6 | 0.9674 | 0.007 | -0.062 | 138.2
6.5 | 1.0235 | 0.00732 | -0.062 | 139.8224
7 | 1.0788 | 0.00769 | -0.0619 | 140.2861
7.5 | 1.1296 | 0.00797 | -0.0607 | 141.7315
8 | 1.1846 | 0.00844 | -0.0606 | 140.3555
8.5 | 1.239 | 0.00896 | -0.0603 | 138.2812
9 | 1.2932 | 0.00946 | -0.0601 | 136.7019
9.5 | 1.3474 | 0.00992 | -0.0598 | 135.8266
10 | 1.4008 | 0.01042 | -0.0594 | 134.4338
10.5 | 1.4534 | 0.01099 | -0.0589 | 132.2475
11 | 1.5056 | 0.01155 | -0.0584 | 130.355
11.5 | 1.5573 | 0.0121 | -0.0578 | 128.7025
12 | 1.6078 | 0.01274 | -0.0571 | 126.2009
12.5 | 1.6562 | 0.01353 | -0.056 | 122.4095
13 | 1.7039 | 0.0143 | -0.0549 | 119.1538
13.5 | 1.7481 | 0.01531 | -0.0533 | 114.1803
14 | 1.7899 | 0.01641 | -0.0514 | 109.0737
14.5 | 1.83 | 0.0175 | -0.0493 | 104.5714
15 | 1.8673 | 0.01864 | -0.0469 | 100.177
15.5 | 1.8959 | 0.01993 | -0.0432 | 95.1279
16 | 1.9116 | 0.02162 | -0.038 | 88.4181
16.5 | 1.9251 | 0.02388 | -0.0338 | 80.6156
17 | 1.9366 | 0.02679 | -0.0308 | 72.2882
17.5 | 1.9434 | 0.03062 | -0.0287 | 63.4683
18 | 1.9446 | 0.03551 | -0.0277 | 54.762
18.5 | 1.94 | 0.04151 | -0.0277 | 46.7357
19 | 1.9238 | 0.04923 | -0.0287 | 39.0778
19.5 | 1.9002 | 0.05836 | -0.0308 | 32.56
20 | 1.8657 | 0.06956 | -0.0343 | 26.8214

## 109. Re 10M Mach 0.25 (1)
BIGFOIL.COM POLAR EXPORT
NM19 root
NM19 root |  |  |  | Cl Max: | 1.183 | at alpha= | 9 | deg
JavaFoil+Calcfoil stall+Eppler ext transition |  |  |  | L/D Max: | 88.055 | at alpha= | 7 | deg
Re: | 10000000 |  |  | Cd Min: | 0.00817 | at alpha= | -1 | deg
Mach: | 0.25 |  |  | Cl=0 at alpha= | -2.4113 | deg
|  |  |  | @ Cl=0.1, Cd= | 0.0083284
|  |  |  | @ Cl=0.4, Cd= | 0.0083372
|  |  |  | @ Cl=0.6, Cd= | 0.0462
alpha (deg) | Cl | Cd | Cm | Cl/Cd
-14.5 | -0.137 | 0.10034 | -0.028 | -1.37
-14 | -0.223 | 0.09413 | -0.028 | -2.366
-13.5 | -0.286 | 0.08836 | -0.029 | -3.242
-13 | -0.343 | 0.08226 | -0.03 | -4.171
-12.5 | -0.395 | 0.07513 | -0.031 | -5.259
-12 | -0.444 | 0.06605 | -0.034 | -6.718
-11.5 | -0.494 | 0.05147 | -0.038 | -9.594
-11 | -0.549 | 0.03282 | -0.043 | -16.728
-10.5 | -0.603 | 0.01895 | -0.048 | -31.805
-10 | -0.639 | 0.01363 | -0.05 | -46.891
-9.5 | -0.658 | 0.01215 | -0.052 | -54.204
-9 | -0.651 | 0.0114 | -0.052 | -57.051
-8.5 | -0.633 | 0.0109 | -0.052 | -58.033
-8 | -0.605 | 0.0109 | -0.052 | -55.542
-7.5 | -0.567 | 0.01039 | -0.053 | -54.55
-7 | -0.523 | 0.01034 | -0.053 | -50.558
-6.5 | -0.475 | 0.01001 | -0.053 | -47.444
-6 | -0.423 | 0.00974 | -0.054 | -43.449
-5.5 | -0.369 | 0.00947 | -0.054 | -38.914
-5 | -0.312 | 0.00929 | -0.054 | -33.545
-4.5 | -0.253 | 0.00895 | -0.054 | -28.267
-4 | -0.193 | 0.00891 | -0.055 | -21.711
-3.5 | -0.133 | 0.00861 | -0.055 | -15.442
-3 | -0.072 | 0.00838 | -0.055 | -8.59
-2.5 | -0.011 | 0.00831 | -0.055 | -1.277
-2 | 0.051 | 0.00836 | -0.056 | 6.089
-1.5 | 0.113 | 0.00832 | -0.056 | 13.521
-1 | 0.174 | 0.00817 | -0.056 | 21.317
-0.5 | 0.236 | 0.00841 | -0.056 | 28.003
0 | 0.297 | 0.00835 | -0.057 | 35.573
0.5 | 0.359 | 0.00827 | -0.057 | 43.366
1 | 0.42 | 0.00837 | -0.057 | 50.187
1.5 | 0.481 | 0.0085 | -0.057 | 56.607
2 | 0.542 | 0.00858 | -0.058 | 63.19
2.5 | 0.603 | 0.00875 | -0.058 | 68.957
3 | 0.664 | 0.00885 | -0.058 | 74.991
3.5 | 0.724 | 0.00908 | -0.058 | 79.755
4 | 0.784 | 0.01051 | -0.059 | 74.634
4.5 | 0.844 | 0.0107 | -0.059 | 78.855
5 | 0.903 | 0.01105 | -0.059 | 81.739
5.5 | 0.96 | 0.01133 | -0.059 | 84.717
6 | 1.013 | 0.01169 | -0.06 | 86.685
6.5 | 1.061 | 0.0121 | -0.06 | 87.704
7 | 1.103 | 0.01253 | -0.06 | 88.055
7.5 | 1.138 | 0.01306 | -0.06 | 87.112
8 | 1.164 | 0.01365 | -0.061 | 85.256
8.5 | 1.179 | 0.01413 | -0.061 | 83.428
9 | 1.183 | 0.0149 | -0.061 | 79.388
9.5 | 1.171 | 0.01421 | -0.061 | 82.371
10 | 1.144 | 0.01582 | -0.061 | 72.334
10.5 | 1.103 | 0.01674 | -0.061 | 65.89
11 | 1.044 | 0.01808 | -0.061 | 57.722
11.5 | 0.972 | 0.01925 | -0.06 | 50.463
12 | 0.887 | 0.02159 | -0.06 | 41.07
12.5 | 0.792 | 0.02498 | -0.059 | 31.692
13 | 0.689 | 0.02982 | -0.058 | 23.108
13.5 | 0.582 | 0.03641 | -0.057 | 15.991
14 | 0.471 | 0.0462 | -0.055 | 10.185

## 110. Re 10M Mach 0.25 (2)
BIGFOIL.COM POLAR EXPORT
NM19 root
NM19 root |  |  |  | Cl Max: | 1.8919 | at alpha= | 16 | deg
XFOIL ncrit=9 |  |  |  | L/D Max: | 141.241 | at alpha= | 7.5 | deg
Re: | 10000000 |  |  | Cd Min: | 0.24732 | at alpha= | -20 | deg
Mach: | 0.25 |  |  | Cl=0 at alpha= | -2.3137 | deg
|  |  |  | @ Cl=0.1, Cd= | 0.0051393
|  |  |  | @ Cl=0.4, Cd= | 0.0050272
|  |  |  | @ Cl=0.6, Cd= | 0.005242
alpha (deg) | Cl | Cd | Cm | Cl/Cd
-20 | -0.8077 | 0.24732 | 0.0743 | -3.2658
-19.5 | -0.8405 | 0.21612 | 0.0598 | -3.889
-19 | -0.8452 | 0.20252 | 0.0518 | -4.1734
-18.5 | -0.8668 | 0.18509 | 0.0415 | -4.6831
-18 | -0.8919 | 0.16877 | 0.0317 | -5.2847
-17.5 | -0.9574 | 0.14536 | 0.0172 | -6.5864
-17 | -1.1168 | 0.10884 | -0.0069 | -10.2609
-16.5 | -1.2737 | 0.07783 | -0.0277 | -16.3652
-16 | -1.3683 | 0.05604 | -0.0429 | -24.4165
-15.5 | -1.4201 | 0.0388 | -0.0584 | -36.6005
-15 | -1.4441 | 0.02815 | -0.0687 | -51.3002
-14.5 | -1.4343 | 0.02312 | -0.0684 | -62.0372
-14 | -1.3977 | 0.01978 | -0.0671 | -70.6623
-13.5 | -1.3499 | 0.01737 | -0.0656 | -77.7145
-13 | -1.2966 | 0.01551 | -0.0642 | -83.5977
-12.5 | -1.2399 | 0.01405 | -0.0629 | -88.2491
-12 | -1.1812 | 0.01288 | -0.0617 | -91.7081
-11.5 | -1.1214 | 0.0119 | -0.0607 | -94.2353
-11 | -1.0564 | 0.01068 | -0.061 | -98.9139
-10.5 | -0.9979 | 0.00992 | -0.0597 | -100.5948
-10 | -0.9415 | 0.00936 | -0.0579 | -100.5876
-9.5 | -0.8812 | 0.00887 | -0.0571 | -99.3461
-9 | -0.8201 | 0.00847 | -0.0566 | -96.8241
-8.5 | -0.7588 | 0.00805 | -0.0562 | -94.2609
-8 | -0.6976 | 0.00763 | -0.0559 | -91.4286
-7.5 | -0.6362 | 0.00731 | -0.0557 | -87.0315
-7 | -0.5747 | 0.00704 | -0.0556 | -81.6335
-6.5 | -0.5131 | 0.00678 | -0.0556 | -75.6785
-6 | -0.4517 | 0.00651 | -0.0556 | -69.3856
-5.5 | -0.3902 | 0.00628 | -0.0557 | -62.1338
-5 | -0.3289 | 0.00609 | -0.0559 | -54.0066
-4.5 | -0.2675 | 0.00594 | -0.0561 | -45.0337
-4 | -0.2062 | 0.00577 | -0.0564 | -35.7366
-3.5 | -0.145 | 0.00561 | -0.0567 | -25.8467
-3 | -0.0839 | 0.00548 | -0.0571 | -15.3102
-2.5 | -0.0228 | 0.00534 | -0.0575 | -4.2697
-2 | 0.0384 | 0.00524 | -0.0579 | 7.3282
-1.5 | 0.0995 | 0.00514 | -0.0584 | 19.358
-1 | 0.1606 | 0.00505 | -0.0589 | 31.802
-0.5 | 0.2216 | 0.00499 | -0.0594 | 44.4088
0 | 0.2826 | 0.00496 | -0.0598 | 56.9758
0.5 | 0.3434 | 0.00499 | -0.0603 | 68.8176
1.5 | 0.465 | 0.00507 | -0.0611 | 91.716
2 | 0.5256 | 0.00514 | -0.0616 | 102.2568
2.5 | 0.5862 | 0.00521 | -0.0619 | 112.5144
3 | 0.6466 | 0.00535 | -0.0623 | 120.8598
3.5 | 0.7066 | 0.00554 | -0.0625 | 127.5451
4 | 0.7665 | 0.00576 | -0.0627 | 133.0729
4.5 | 0.8262 | 0.00604 | -0.0628 | 136.7881
5 | 0.885 | 0.00644 | -0.0627 | 137.4224
5.5 | 0.9441 | 0.00678 | -0.0627 | 139.2478
6 | 1.0026 | 0.00718 | -0.0625 | 139.6379
6.5 | 1.061 | 0.00759 | -0.0622 | 139.7892
7 | 1.1192 | 0.00795 | -0.0618 | 140.7799
7.5 | 1.1723 | 0.0083 | -0.0603 | 141.241
8 | 1.23 | 0.00886 | -0.0597 | 138.8262
8.5 | 1.2875 | 0.00941 | -0.0591 | 136.8225
9 | 1.3452 | 0.00992 | -0.0584 | 135.6048
9.5 | 1.4024 | 0.01048 | -0.0575 | 133.8168
10 | 1.4586 | 0.01112 | -0.0565 | 131.1691
10.5 | 1.5147 | 0.01174 | -0.0553 | 129.0204
11 | 1.5701 | 0.0124 | -0.0541 | 126.621
11.5 | 1.6232 | 0.01326 | -0.0524 | 122.4133
12 | 1.6738 | 0.01428 | -0.0504 | 117.2129
12.5 | 1.7218 | 0.01544 | -0.0479 | 111.5155
13 | 1.7682 | 0.0166 | -0.0452 | 106.5181
13.5 | 1.811 | 0.01788 | -0.0421 | 101.2864
14 | 1.8461 | 0.01938 | -0.0379 | 95.258
14.5 | 1.8642 | 0.02122 | -0.0318 | 87.8511
15 | 1.8789 | 0.02382 | -0.0269 | 78.8791
15.5 | 1.8888 | 0.02746 | -0.0234 | 68.7837
16 | 1.8919 | 0.03241 | -0.0215 | 58.374
16.5 | 1.8848 | 0.03906 | -0.0213 | 48.254
17 | 1.8683 | 0.04727 | -0.0224 | 39.524
17.5 | 1.8364 | 0.05773 | -0.025 | 31.8102
18 | 1.7944 | 0.07012 | -0.0293 | 25.5904
18.5 | 1.744 | 0.08417 | -0.0348 | 20.72
19 | 1.6846 | 0.09996 | -0.0417 | 16.8527
19.5 | 1.6292 | 0.11569 | -0.0491 | 14.0825
20 | 1.5716 | 0.1324 | -0.0579 | 11.8701

## 111. Re 10M Mach 0.50 (1)
BIGFOIL.COM POLAR EXPORT
NM19 root
NM19 root |  |  |  | Cl Max: | 1.226 | at alpha= | 20 | deg
JavaFoil+Calcfoil stall+Eppler ext transition |  |  |  | L/D Max: | 83.01 | at alpha= | 5.5 | deg
Re: | 10000000 |  |  | Cd Min: | 0.00852 | at alpha= | -1.5 | deg
Mach: | 0.5 |  |  | Cl=0 at alpha= | -2.413 | deg
|  |  |  | @ Cl=0.1, Cd= | 0.0085954
|  |  |  | @ Cl=0.4, Cd= | 0.0085419
|  |  |  | @ Cl=0.6, Cd= | 0.0089113
alpha (deg) | Cl | Cd | Cm | Cl/Cd
-20 | -0.964 | 0.14764 | -0.032 | -6.531
-19.5 | -0.945 | 0.13158 | -0.034 | -7.181
-19 | -0.933 | 0.11029 | -0.037 | -8.455
-18.5 | -0.882 | 0.13463 | -0.032 | -6.55
-18 | -0.866 | 0.11579 | -0.035 | -7.475
-17.5 | -0.83 | 0.12636 | -0.032 | -6.567
-17 | -0.804 | 0.11644 | -0.033 | -6.908
-16.5 | -0.79 | 0.09746 | -0.037 | -8.106
-16 | -0.748 | 0.11377 | -0.032 | -6.57
-15.5 | -0.724 | 0.1028 | -0.033 | -7.039
-15 | -0.71 | 0.08412 | -0.038 | -8.44
-14.5 | -0.664 | 0.10434 | -0.031 | -6.362
-14 | -0.642 | 0.0903 | -0.034 | -7.113
-13.5 | -0.63 | 0.07089 | -0.04 | -8.886
-13 | -0.581 | 0.09326 | -0.03 | -6.233
-12.5 | -0.56 | 0.079 | -0.034 | -7.092
-12 | -0.548 | 0.0606 | -0.041 | -9.041
-11.5 | -0.5 | 0.07879 | -0.031 | -6.351
-11 | -0.484 | 0.06227 | -0.038 | -7.769
-10.5 | -0.482 | 0.03791 | -0.047 | -12.722
-10 | -0.417 | 0.06864 | -0.03 | -6.081
-9.5 | -0.395 | 0.05811 | -0.036 | -6.802
-9 | -0.405 | 0.026 | -0.051 | -15.582
-8.5 | -0.336 | 0.05666 | -0.031 | -5.931
-8 | -0.334 | 0.03002 | -0.048 | -11.139
-7.5 | -0.324 | 0.01777 | -0.054 | -18.226
-7 | -0.408 | 0.01216 | -0.059 | -33.553
-6.5 | -0.47 | 0.01106 | -0.06 | -42.516
-6 | -0.445 | 0.01082 | -0.06 | -41.118
-5.5 | -0.399 | 0.01031 | -0.06 | -38.685
-5 | -0.342 | 0.00993 | -0.06 | -34.424
-4.5 | -0.28 | 0.0097 | -0.061 | -28.847
-4 | -0.215 | 0.0093 | -0.061 | -23.133
-3.5 | -0.148 | 0.00908 | -0.061 | -16.327
-3 | -0.08 | 0.00873 | -0.062 | -9.2
-2.5 | -0.012 | 0.00858 | -0.062 | -1.382
-2 | 0.057 | 0.00872 | -0.062 | 6.519
-1.5 | 0.126 | 0.00852 | -0.062 | 14.758
-1 | 0.195 | 0.00862 | -0.063 | 22.58
-0.5 | 0.263 | 0.0086 | -0.063 | 30.623
0 | 0.332 | 0.00867 | -0.063 | 38.306
0.5 | 0.401 | 0.00854 | -0.064 | 46.937
1 | 0.469 | 0.00877 | -0.064 | 53.503
1.5 | 0.537 | 0.00882 | -0.064 | 60.956
2 | 0.606 | 0.00892 | -0.065 | 67.863
2.5 | 0.673 | 0.00932 | -0.065 | 72.3
3 | 0.741 | 0.0094 | -0.065 | 78.863
3.5 | 0.808 | 0.00993 | -0.065 | 81.373
4 | 0.875 | 0.01154 | -0.066 | 75.765
4.5 | 0.94 | 0.01179 | -0.066 | 79.762
5 | 1.004 | 0.01232 | -0.066 | 81.507
5.5 | 1.063 | 0.01281 | -0.066 | 83.01
6 | 1.115 | 0.01351 | -0.067 | 82.582
6.5 | 1.147 | 0.01432 | -0.067 | 80.144
7 | 1.148 | 0.01538 | -0.067 | 74.628
7.5 | 1.058 | 0.01435 | -0.067 | 73.757
8 | 0.703 | 0.01626 | -0.067 | 43.228
8.5 | 0.723 | 0.01962 | -0.066 | 36.827
9 | 0.733 | 0.02493 | -0.064 | 29.391
9.5 | 0.769 | 0.02421 | -0.065 | 31.77
10 | 0.8 | 0.02482 | -0.065 | 32.23
10.5 | 0.787 | 0.03983 | -0.06 | 19.75
11 | 0.846 | 0.0307 | -0.064 | 27.545
11.5 | 0.809 | 0.05954 | -0.055 | 13.593
12 | 0.874 | 0.04421 | -0.06 | 19.779
12.5 | 0.929 | 0.03545 | -0.063 | 26.22
13 | 0.929 | 0.04928 | -0.06 | 18.856
13.5 | 0.89 | 0.09057 | -0.048 | 9.823
14 | 0.964 | 0.06475 | -0.058 | 14.884
14.5 | 1.011 | 0.05647 | -0.06 | 17.899
15 | 0.988 | 0.08915 | -0.053 | 11.083
15.5 | 1.065 | 0.06209 | -0.06 | 17.15
16 | 1.043 | 0.09592 | -0.053 | 10.874
16.5 | 1.087 | 0.08879 | -0.056 | 12.237
17 | 1.079 | 0.11988 | -0.05 | 9
17.5 | 1.098 | 0.13271 | -0.048 | 8.277
18 | 1.132 | 0.13157 | -0.05 | 8.607
18.5 | 1.147 | 0.15358 | -0.047 | 7.466
19 | 1.18 | 0.15041 | -0.049 | 7.844
19.5 | 1.2 | 0.16888 | -0.048 | 7.107
20 | 1.226 | 0.18165 | -0.048 | 6.748

## 112. Re 10M Mach 0.50 (2)
BIGFOIL.COM POLAR EXPORT
NM19 root
NM19 root |  |  |  | Cl Max: | 1.5197 | at alpha= | 8.5 | deg
XFOIL ncrit=9 |  |  |  | L/D Max: | 145.902 | at alpha= | 4.5 | deg
Re: | 10000000 |  |  | Cd Min: | 0.28121 | at alpha= | -20 | deg
Mach: | 0.5 |  |  | Cl=0 at alpha= | -2.2877 | deg
|  |  |  | @ Cl=0.1, Cd= | 0.0052994
|  |  |  | @ Cl=0.4, Cd= | 0.0051546
|  |  |  | @ Cl=0.6, Cd= | 0.0053672
alpha (deg) | Cl | Cd | Cm | Cl/Cd
-20 | -0.8648 | 0.28121 | 0.0895 | -3.0753
-19.5 | -0.8424 | 0.27192 | 0.084 | -3.098
-19 | -0.8206 | 0.26213 | 0.0784 | -3.1305
-18.5 | -0.7992 | 0.25246 | 0.0729 | -3.1657
-18 | -0.7782 | 0.24289 | 0.0674 | -3.2039
-17.5 | -0.7559 | 0.23474 | 0.0624 | -3.2202
-17 | -0.7343 | 0.22625 | 0.0575 | -3.2455
-16.5 | -0.7147 | 0.21689 | 0.0524 | -3.2952
-16 | -0.6978 | 0.20662 | 0.0471 | -3.3772
-15.5 | -0.681 | 0.19671 | 0.042 | -3.4619
-15 | -0.6658 | 0.18682 | 0.0369 | -3.5639
-14.5 | -0.6495 | 0.17791 | 0.0323 | -3.6507
-14 | -0.6381 | 0.16783 | 0.0274 | -3.8021
-13.5 | -0.6319 | 0.15682 | 0.022 | -4.0295
-13 | -0.635 | 0.14446 | 0.0159 | -4.3957
-12.5 | -0.632 | 0.13422 | 0.011 | -4.7087
-12 | -0.6341 | 0.12349 | 0.0056 | -5.1348
-11.5 | -0.6413 | 0.11238 | -0.0001 | -5.7065
-11 | -0.654 | 0.10087 | -0.0065 | -6.4836
-10.5 | -0.6688 | 0.0896 | -0.0132 | -7.4643
-10 | -0.6845 | 0.07855 | -0.0202 | -8.7142
-9.5 | -0.7024 | 0.06788 | -0.027 | -10.3477
-9 | -0.7209 | 0.05713 | -0.0344 | -12.6186
-8.5 | -0.7375 | 0.04407 | -0.0445 | -16.7347
-8 | -0.7445 | 0.02891 | -0.0671 | -25.7523
-7.5 | -0.7435 | 0.01712 | -0.0731 | -43.4287
-7 | -0.6959 | 0.01004 | -0.0724 | -69.3127
-6.5 | -0.6208 | 0.00803 | -0.0701 | -77.3101
-6 | -0.5433 | 0.00733 | -0.0683 | -74.1201
-5.5 | -0.4671 | 0.00687 | -0.067 | -67.9913
-4.5 | -0.3181 | 0.0063 | -0.0653 | -50.4921
-4 | -0.245 | 0.00608 | -0.0649 | -40.2961
-3.5 | -0.1728 | 0.0059 | -0.0646 | -29.2881
-3 | -0.1012 | 0.00571 | -0.0646 | -17.7233
-2.5 | -0.0301 | 0.00554 | -0.0648 | -5.4332
-2 | 0.0408 | 0.0054 | -0.065 | 7.5556
-1.5 | 0.1114 | 0.00528 | -0.0653 | 21.0985
-1 | 0.1817 | 0.00519 | -0.0657 | 35.0096
-0.5 | 0.2518 | 0.00514 | -0.0661 | 48.9883
0 | 0.322 | 0.0051 | -0.0666 | 63.1373
0.5 | 0.3919 | 0.00515 | -0.0669 | 76.0971
1 | 0.4619 | 0.00519 | -0.0673 | 88.9981
1.5 | 0.5318 | 0.00527 | -0.0676 | 100.9108
2 | 0.602 | 0.00537 | -0.0678 | 112.1043
2.5 | 0.6724 | 0.00546 | -0.068 | 123.1502
3 | 0.7428 | 0.00563 | -0.068 | 131.9361
3.5 | 0.8132 | 0.00586 | -0.0678 | 138.7713
4 | 0.8837 | 0.00616 | -0.0674 | 143.4578
4.5 | 0.9542 | 0.00654 | -0.0667 | 145.9021
5 | 1.024 | 0.00706 | -0.0657 | 145.0425
5.5 | 1.094 | 0.00762 | -0.0644 | 143.5696
6 | 1.1646 | 0.00818 | -0.0628 | 142.3716
6.5 | 1.2353 | 0.0088 | -0.0609 | 140.375
7 | 1.3062 | 0.00943 | -0.0585 | 138.5154
7.5 | 1.3731 | 0.00988 | -0.0547 | 138.9777
8 | 1.4463 | 0.01063 | -0.0515 | 136.0583
8.5 | 1.5197 | 0.01148 | -0.0476 | 132.378
9.5 | 1.5163 | 0.02176 | -0.0249 | 69.6829
10 | 1.4864 | 0.02988 | -0.0217 | 49.7456
10.5 | 1.4529 | 0.04067 | -0.0244 | 35.7241
11 | 1.4166 | 0.05255 | -0.029 | 26.9572
11.5 | 1.3792 | 0.06487 | -0.0341 | 21.261
12 | 1.3427 | 0.07731 | -0.0394 | 17.3677
12.5 | 1.3083 | 0.08999 | -0.0451 | 14.5383
13 | 1.2772 | 0.10265 | -0.0508 | 12.4423
13.5 | 1.2497 | 0.11528 | -0.0569 | 10.8406

## 113. Re 12M Mach 0.00 (1)
BIGFOIL.COM POLAR EXPORT
NM19 root
NM19 root |  |  |  | Cl Max: | 1.214 | at alpha= | 10 | deg
JavaFoil+Calcfoil stall+Eppler ext transition |  |  |  | L/D Max: | 91.958 | at alpha= | 9 | deg
Re: | 12000000 |  |  | Cd Min: | 0.00811 | at alpha= | -1.5 | deg
Mach: | 0 |  |  | Cl=0 at alpha= | -2.4152 | deg
|  |  |  | @ Cl=0.1, Cd= | 0.008134
|  |  |  | @ Cl=0.4, Cd= | 0.0082512
|  |  |  | @ Cl=0.6, Cd= | 0.0086236
alpha (deg) | Cl | Cd | Cm | Cl/Cd
-15.5 | -0.497 | 0.09319 | -0.031 | -5.331
-15 | -0.519 | 0.08565 | -0.032 | -6.06
-14.5 | -0.542 | 0.07781 | -0.033 | -6.961
-14 | -0.566 | 0.06777 | -0.035 | -8.351
-13.5 | -0.593 | 0.05581 | -0.037 | -10.616
-13 | -0.62 | 0.04365 | -0.04 | -14.214
-12.5 | -0.653 | 0.03023 | -0.043 | -21.617
-12 | -0.676 | 0.02345 | -0.044 | -28.804
-11.5 | -0.705 | 0.01575 | -0.047 | -44.752
-11 | -0.722 | 0.01288 | -0.048 | -56.052
-10.5 | -0.726 | 0.01213 | -0.049 | -59.863
-10 | -0.714 | 0.01141 | -0.05 | -62.571
-9.5 | -0.695 | 0.01091 | -0.05 | -63.753
-9 | -0.671 | 0.01055 | -0.05 | -63.545
-8.5 | -0.64 | 0.01018 | -0.051 | -62.874
-8 | -0.604 | 0.0101 | -0.051 | -59.823
-7.5 | -0.561 | 0.01012 | -0.051 | -55.423
-7 | -0.514 | 0.00981 | -0.051 | -52.417
-6.5 | -0.465 | 0.00961 | -0.052 | -48.353
-6 | -0.413 | 0.00935 | -0.052 | -44.149
-5.5 | -0.359 | 0.00918 | -0.052 | -39.053
-5 | -0.303 | 0.00905 | -0.052 | -33.449
-4.5 | -0.246 | 0.0088 | -0.053 | -27.905
-4 | -0.188 | 0.00864 | -0.053 | -21.713
-3.5 | -0.129 | 0.00837 | -0.053 | -15.394
-3 | -0.07 | 0.00832 | -0.053 | -8.375
-2.5 | -0.01 | 0.00827 | -0.054 | -1.243
-2 | 0.049 | 0.00827 | -0.054 | 5.962
-1.5 | 0.109 | 0.00811 | -0.054 | 13.428
-1 | 0.169 | 0.00828 | -0.054 | 20.347
-0.5 | 0.228 | 0.00817 | -0.055 | 27.928
0 | 0.288 | 0.00821 | -0.055 | 35.026
0.5 | 0.347 | 0.00826 | -0.055 | 42.024
1 | 0.407 | 0.00825 | -0.055 | 49.269
1.5 | 0.466 | 0.00826 | -0.056 | 56.435
2 | 0.525 | 0.00838 | -0.056 | 62.638
2.5 | 0.584 | 0.00861 | -0.056 | 67.842
3 | 0.643 | 0.00866 | -0.056 | 74.245
3.5 | 0.702 | 0.009 | -0.057 | 77.952
4 | 0.76 | 0.01018 | -0.057 | 74.685
4.5 | 0.818 | 0.01034 | -0.057 | 79.118
5 | 0.875 | 0.01054 | -0.057 | 83
5.5 | 0.931 | 0.01083 | -0.058 | 85.944
6 | 0.984 | 0.0111 | -0.058 | 88.655
6.5 | 1.032 | 0.01141 | -0.058 | 90.507
7 | 1.077 | 0.01179 | -0.058 | 91.289
7.5 | 1.116 | 0.01215 | -0.058 | 91.808
8 | 1.149 | 0.01259 | -0.059 | 91.333
8.5 | 1.177 | 0.0131 | -0.059 | 89.832
9 | 1.197 | 0.01301 | -0.059 | 91.958
9.5 | 1.209 | 0.01418 | -0.059 | 85.272
10 | 1.214 | 0.01476 | -0.06 | 82.216
10.5 | 1.207 | 0.01417 | -0.06 | 85.175
11 | 1.194 | 0.0155 | -0.06 | 77.034
11.5 | 1.172 | 0.01645 | -0.06 | 71.244
12 | 1.143 | 0.01746 | -0.059 | 65.433
12.5 | 1.105 | 0.01836 | -0.059 | 60.202
13 | 1.063 | 0.0201 | -0.059 | 52.912
13.5 | 1.018 | 0.02236 | -0.058 | 45.517
14 | 0.968 | 0.02547 | -0.058 | 37.998
14.5 | 0.917 | 0.02921 | -0.057 | 31.405
15 | 0.866 | 0.0339 | -0.056 | 25.554

## 114. Re 12M Mach 0.00 (2)
BIGFOIL.COM POLAR EXPORT
NM19 root
NM19 root |  |  |  | Cl Max: | 1.9795 | at alpha= | 18.5 | deg
XFOIL ncrit=9 |  |  |  | L/D Max: | 144.223 | at alpha= | 8 | deg
Re: | 12000000 |  |  | Cd Min: | 0.05504 | at alpha= | 20 | deg
Mach: | 0 |  |  | Cl=0 at alpha= | -2.3203 | deg
|  |  |  | @ Cl=0.1, Cd= | 0.005055
|  |  |  | @ Cl=0.4, Cd= | 0.0049855
|  |  |  | @ Cl=0.6, Cd= | 0.005231
alpha (deg) | Cl | Cd | Cm | Cl/Cd
-20 | -1.7054 | 0.04243 | -0.0463 | -40.1933
-19.5 | -1.7225 | 0.03321 | -0.0529 | -51.8669
-19 | -1.7208 | 0.02757 | -0.0563 | -62.4157
-18.5 | -1.7182 | 0.0239 | -0.0556 | -71.8912
-18 | -1.6903 | 0.0217 | -0.0545 | -77.894
-17.5 | -1.6545 | 0.01994 | -0.0536 | -82.9739
-17 | -1.6142 | 0.0184 | -0.0529 | -87.7283
-16.5 | -1.5704 | 0.01709 | -0.0523 | -91.89
-16 | -1.5237 | 0.016 | -0.0519 | -95.2313
-15.5 | -1.4751 | 0.01504 | -0.0516 | -98.0785
-15 | -1.4251 | 0.01418 | -0.0514 | -100.5007
-14.5 | -1.3739 | 0.0134 | -0.0512 | -102.5299
-14 | -1.3219 | 0.01268 | -0.0511 | -104.2508
-13.5 | -1.269 | 0.01202 | -0.051 | -105.574
-13 | -1.2154 | 0.0114 | -0.051 | -106.614
-12.5 | -1.1619 | 0.01066 | -0.051 | -108.9962
-12 | -1.1076 | 0.01 | -0.0511 | -110.76
-11.5 | -1.0482 | 0.00938 | -0.0522 | -111.7484
-11 | -0.9947 | 0.0089 | -0.0518 | -111.764
-10.5 | -0.9432 | 0.00856 | -0.0509 | -110.1869
-10 | -0.8881 | 0.00826 | -0.0508 | -107.5182
-9.5 | -0.8319 | 0.00797 | -0.0509 | -104.3789
-9 | -0.7752 | 0.00768 | -0.0511 | -100.9375
-8.5 | -0.7184 | 0.00736 | -0.0513 | -97.6087
-8 | -0.6613 | 0.00708 | -0.0515 | -93.404
-7.5 | -0.6038 | 0.00685 | -0.0518 | -88.146
-7 | -0.546 | 0.00665 | -0.0521 | -82.1053
-6.5 | -0.4881 | 0.00641 | -0.0524 | -76.1466
-6 | -0.4301 | 0.00622 | -0.0528 | -69.1479
-5.5 | -0.3719 | 0.00604 | -0.0531 | -61.5728
-5 | -0.3136 | 0.00587 | -0.0535 | -53.4242
-4.5 | -0.2552 | 0.00575 | -0.0539 | -44.3826
-4 | -0.1968 | 0.00562 | -0.0543 | -35.0178
-3.5 | -0.1383 | 0.00548 | -0.0547 | -25.2372
-3 | -0.0798 | 0.00538 | -0.0551 | -14.8327
-2.5 | -0.0211 | 0.00523 | -0.0556 | -4.0344
-2 | 0.0376 | 0.00515 | -0.0561 | 7.301
-1.5 | 0.0963 | 0.00506 | -0.0566 | 19.0316
-1 | 0.155 | 0.00498 | -0.057 | 31.1245
0 | 0.2724 | 0.0049 | -0.058 | 55.5918
0.5 | 0.3309 | 0.00492 | -0.0585 | 67.2561
1 | 0.3893 | 0.00498 | -0.0589 | 78.1727
1.5 | 0.4477 | 0.00501 | -0.0594 | 89.3613
2 | 0.506 | 0.00504 | -0.0598 | 100.3968
2.5 | 0.564 | 0.00515 | -0.0602 | 109.5146
3 | 0.6218 | 0.00528 | -0.0606 | 117.7652
3.5 | 0.6794 | 0.00544 | -0.061 | 124.8897
4 | 0.7367 | 0.00563 | -0.0613 | 130.8526
4.5 | 0.7936 | 0.00589 | -0.0615 | 134.7368
5 | 0.8499 | 0.00624 | -0.0617 | 136.2019
5.5 | 0.9062 | 0.00655 | -0.0619 | 138.3511
6 | 0.9622 | 0.00687 | -0.062 | 140.0582
6.5 | 1.0177 | 0.00722 | -0.0621 | 140.9557
7 | 1.0732 | 0.00753 | -0.0621 | 142.5232
7.5 | 1.1274 | 0.00793 | -0.062 | 142.169
8 | 1.1783 | 0.00817 | -0.061 | 144.2228
8.5 | 1.2325 | 0.00863 | -0.0609 | 142.8158
9 | 1.2864 | 0.0091 | -0.0607 | 141.3626
9.5 | 1.3403 | 0.00952 | -0.0606 | 140.7878
10 | 1.3932 | 0.01002 | -0.0603 | 139.0419
10.5 | 1.4455 | 0.01053 | -0.06 | 137.2745
11 | 1.4977 | 0.01102 | -0.0596 | 135.9074
11.5 | 1.5491 | 0.01153 | -0.0592 | 134.3539
12 | 1.5993 | 0.01213 | -0.0586 | 131.8467
12.5 | 1.6479 | 0.01285 | -0.0578 | 128.2412
13 | 1.696 | 0.01353 | -0.057 | 125.3511
13.5 | 1.7409 | 0.01445 | -0.0558 | 120.4775
14 | 1.7842 | 0.01541 | -0.0543 | 115.782
14.5 | 1.8257 | 0.01639 | -0.0526 | 111.3911
15 | 1.8656 | 0.01737 | -0.0508 | 107.4036
15.5 | 1.9015 | 0.0185 | -0.0484 | 102.7838
16 | 1.9278 | 0.01982 | -0.0446 | 97.2654
16.5 | 1.9427 | 0.02145 | -0.0395 | 90.5688
17 | 1.9568 | 0.02357 | -0.0355 | 83.0208
17.5 | 1.9678 | 0.02636 | -0.0325 | 74.651
18 | 1.9754 | 0.02993 | -0.0303 | 66.0007
18.5 | 1.9795 | 0.03429 | -0.0292 | 57.7282
19 | 1.9752 | 0.03999 | -0.0289 | 49.3923
19.5 | 1.9643 | 0.04679 | -0.0295 | 41.9812
20 | 1.9451 | 0.05504 | -0.031 | 35.3398

## 115. Re 12M Mach 0.10 (1)
BIGFOIL.COM POLAR EXPORT
NM19 root
NM19 root |  |  |  | Cl Max: | 1.208 | at alpha= | 10 | deg
JavaFoil+Calcfoil stall+Eppler ext transition |  |  |  | L/D Max: | 91.399 | at alpha= | 7.5 | deg
Re: | 12000000 |  |  | Cd Min: | 0.00812 | at alpha= | -1.5 | deg
Mach: | 0.1 |  |  | Cl=0 at alpha= | -2.4167 | deg
|  |  |  | @ Cl=0.1, Cd= | 0.0081429
|  |  |  | @ Cl=0.4, Cd= | 0.0082615
|  |  |  | @ Cl=0.6, Cd= | 0.0086332
alpha (deg) | Cl | Cd | Cm | Cl/Cd
-15.5 | -0.454 | 0.09769 | -0.03 | -4.645
-15 | -0.479 | 0.08998 | -0.031 | -5.321
-14.5 | -0.504 | 0.08275 | -0.032 | -6.085
-14 | -0.529 | 0.07445 | -0.034 | -7.106
-13.5 | -0.558 | 0.06229 | -0.036 | -8.951
-13 | -0.587 | 0.05056 | -0.039 | -11.6
-12.5 | -0.619 | 0.03706 | -0.041 | -16.712
-12 | -0.654 | 0.02485 | -0.044 | -26.318
-11.5 | -0.683 | 0.01742 | -0.046 | -39.212
-11 | -0.705 | 0.01348 | -0.048 | -52.34
-10.5 | -0.715 | 0.01231 | -0.049 | -58.063
-10 | -0.708 | 0.01159 | -0.05 | -61.113
-9.5 | -0.692 | 0.01101 | -0.05 | -62.86
-9 | -0.669 | 0.01064 | -0.05 | -62.85
-8.5 | -0.64 | 0.01026 | -0.051 | -62.34
-8 | -0.605 | 0.01017 | -0.051 | -59.472
-7.5 | -0.562 | 0.01015 | -0.051 | -55.391
-7 | -0.516 | 0.00983 | -0.052 | -52.451
-6.5 | -0.466 | 0.00963 | -0.052 | -48.402
-6 | -0.414 | 0.0094 | -0.052 | -44.085
-5.5 | -0.36 | 0.0092 | -0.052 | -39.159
-5 | -0.304 | 0.0091 | -0.053 | -33.404
-4.5 | -0.247 | 0.00881 | -0.053 | -28.005
-4 | -0.188 | 0.00865 | -0.053 | -21.792
-3.5 | -0.129 | 0.00838 | -0.053 | -15.445
-3 | -0.07 | 0.00833 | -0.054 | -8.408
-2.5 | -0.01 | 0.00828 | -0.054 | -1.248
-2 | 0.05 | 0.00827 | -0.054 | 5.987
-1.5 | 0.109 | 0.00812 | -0.054 | 13.483
-1 | 0.169 | 0.00829 | -0.055 | 20.426
-0.5 | 0.229 | 0.00819 | -0.055 | 28.005
0 | 0.289 | 0.00822 | -0.055 | 35.18
0.5 | 0.349 | 0.00827 | -0.055 | 42.182
1 | 0.409 | 0.00826 | -0.056 | 49.454
1.5 | 0.468 | 0.00827 | -0.056 | 56.644
2 | 0.528 | 0.0084 | -0.056 | 62.858
2.5 | 0.587 | 0.00862 | -0.056 | 68.079
3 | 0.646 | 0.00868 | -0.057 | 74.473
3.5 | 0.705 | 0.00902 | -0.057 | 78.188
4 | 0.764 | 0.0102 | -0.057 | 74.862
4.5 | 0.822 | 0.01037 | -0.057 | 79.269
5 | 0.879 | 0.01058 | -0.058 | 83.126
5.5 | 0.935 | 0.01087 | -0.058 | 86.04
6 | 0.988 | 0.01115 | -0.058 | 88.69
6.5 | 1.037 | 0.01146 | -0.058 | 90.477
7 | 1.081 | 0.01185 | -0.059 | 91.173
7.5 | 1.12 | 0.01225 | -0.059 | 91.399
8 | 1.152 | 0.01269 | -0.059 | 90.774
8.5 | 1.178 | 0.01322 | -0.059 | 89.101
9 | 1.196 | 0.01314 | -0.059 | 91.047
9.5 | 1.206 | 0.01435 | -0.06 | 84.037
10 | 1.208 | 0.01497 | -0.06 | 80.669
10.5 | 1.196 | 0.01388 | -0.06 | 86.196
11 | 1.179 | 0.01579 | -0.06 | 74.653
11.5 | 1.153 | 0.01673 | -0.06 | 68.881
12 | 1.117 | 0.01771 | -0.06 | 63.059
12.5 | 1.074 | 0.01888 | -0.059 | 56.876
13 | 1.025 | 0.02083 | -0.059 | 49.234
13.5 | 0.972 | 0.02364 | -0.058 | 41.14
14 | 0.917 | 0.02722 | -0.058 | 33.688
14.5 | 0.862 | 0.03131 | -0.057 | 27.528
15 | 0.806 | 0.03687 | -0.056 | 21.847

## 116. Re 12M Mach 0.10 (2)
BIGFOIL.COM POLAR EXPORT
NM19 root
NM19 root |  |  |  | Cl Max: | 1.9648 | at alpha= | 18 | deg
XFOIL ncrit=9 |  |  |  | L/D Max: | 144.355 | at alpha= | 8 | deg
Re: | 12000000 |  |  | Cd Min: | 0.07307 | at alpha= | -20 | deg
Mach: | 0.1 |  |  | Cl=0 at alpha= | -2.319 | deg
|  |  |  | @ Cl=0.1, Cd= | 0.0050651
|  |  |  | @ Cl=0.4, Cd= | 0.0049843
|  |  |  | @ Cl=0.6, Cd= | 0.0052328
alpha (deg) | Cl | Cd | Cm | Cl/Cd
-20 | -1.5347 | 0.07307 | -0.0276 | -21.0031
-19.5 | -1.657 | 0.0472 | -0.0453 | -35.1059
-19 | -1.6871 | 0.03557 | -0.0541 | -47.4304
-18.5 | -1.6915 | 0.02859 | -0.0589 | -59.164
-17.5 | -1.6595 | 0.02238 | -0.0578 | -74.151
-17 | -1.6245 | 0.02031 | -0.0567 | -79.9852
-16.5 | -1.5837 | 0.0186 | -0.0558 | -85.1452
-16 | -1.539 | 0.01712 | -0.055 | -89.8949
-15.5 | -1.4914 | 0.01587 | -0.0544 | -93.9761
-15 | -1.4413 | 0.01483 | -0.0539 | -97.1881
-14.5 | -1.3897 | 0.01392 | -0.0535 | -99.8348
-14 | -1.3369 | 0.01311 | -0.0532 | -101.9756
-13.5 | -1.2831 | 0.01239 | -0.053 | -103.5593
-13 | -1.2287 | 0.01171 | -0.0528 | -104.9274
-12.5 | -1.1739 | 0.01104 | -0.0526 | -106.3315
-12 | -1.119 | 0.01029 | -0.0525 | -108.7464
-11.5 | -1.0587 | 0.00961 | -0.0535 | -110.1665
-11 | -1.0045 | 0.00906 | -0.053 | -110.872
-10.5 | -0.9523 | 0.00868 | -0.052 | -109.712
-10 | -0.8964 | 0.00836 | -0.0517 | -107.2249
-9.5 | -0.8395 | 0.00805 | -0.0517 | -104.2857
-9 | -0.7821 | 0.00777 | -0.0518 | -100.6564
-8.5 | -0.7246 | 0.00743 | -0.052 | -97.5236
-8 | -0.6668 | 0.00714 | -0.0521 | -93.3894
-7.5 | -0.6087 | 0.00689 | -0.0524 | -88.3454
-7 | -0.5504 | 0.00668 | -0.0526 | -82.3952
-6.5 | -0.4919 | 0.00644 | -0.0529 | -76.382
-6 | -0.4334 | 0.00625 | -0.0532 | -69.344
-5.5 | -0.3747 | 0.00606 | -0.0535 | -61.8317
-5 | -0.3159 | 0.00589 | -0.0539 | -53.6333
-4.5 | -0.2571 | 0.00576 | -0.0542 | -44.6354
-4 | -0.1982 | 0.00563 | -0.0546 | -35.2043
-3.5 | -0.1393 | 0.00549 | -0.055 | -25.3734
-3 | -0.0804 | 0.00539 | -0.0554 | -14.9165
-2.5 | -0.0214 | 0.00524 | -0.0559 | -4.084
-2 | 0.0377 | 0.00516 | -0.0564 | 7.3062
-1.5 | 0.0968 | 0.00507 | -0.0568 | 19.0927
-1 | 0.1559 | 0.00498 | -0.0573 | 31.3052
-0.5 | 0.215 | 0.00493 | -0.0578 | 43.6105
0 | 0.274 | 0.00491 | -0.0583 | 55.8045
0.5 | 0.3328 | 0.00493 | -0.0588 | 67.5051
1 | 0.3916 | 0.00498 | -0.0592 | 78.6345
1.5 | 0.4504 | 0.00501 | -0.0597 | 89.9002
2 | 0.5091 | 0.00504 | -0.0601 | 101.0119
2.5 | 0.5674 | 0.00516 | -0.0605 | 109.9612
3 | 0.6256 | 0.00529 | -0.0609 | 118.2609
3.5 | 0.6836 | 0.00545 | -0.0612 | 125.4312
4 | 0.7413 | 0.00565 | -0.0615 | 131.2035
4.5 | 0.7987 | 0.00591 | -0.0618 | 135.1438
5 | 0.8554 | 0.00626 | -0.0619 | 136.6454
5.5 | 0.9121 | 0.00658 | -0.062 | 138.617
6 | 0.9685 | 0.00691 | -0.0621 | 140.1592
6.5 | 1.0245 | 0.00726 | -0.0621 | 141.1157
7 | 1.0805 | 0.00757 | -0.0621 | 142.7345
7.5 | 1.1352 | 0.00798 | -0.0619 | 142.2556
8 | 1.1866 | 0.00822 | -0.0609 | 144.3552
8.5 | 1.2413 | 0.00871 | -0.0607 | 142.5144
9 | 1.2958 | 0.00918 | -0.0605 | 141.1547
9.5 | 1.3501 | 0.00961 | -0.0602 | 140.4891
10 | 1.4036 | 0.01013 | -0.0598 | 138.5587
10.5 | 1.4566 | 0.01065 | -0.0594 | 136.77
11 | 1.5094 | 0.01115 | -0.059 | 135.3722
11.5 | 1.5613 | 0.0117 | -0.0584 | 133.4444
12 | 1.6116 | 0.01238 | -0.0576 | 130.1777
12.5 | 1.661 | 0.01308 | -0.0567 | 126.9878
13 | 1.7078 | 0.01397 | -0.0555 | 122.2477
13.5 | 1.7532 | 0.01489 | -0.054 | 117.7435
14 | 1.7964 | 0.0159 | -0.0523 | 112.9811
14.5 | 1.8383 | 0.01688 | -0.0504 | 108.904
15 | 1.8764 | 0.01802 | -0.0481 | 104.1287
15.5 | 1.9088 | 0.01932 | -0.045 | 98.7992
16 | 1.9255 | 0.02086 | -0.0396 | 92.3058
16.5 | 1.9401 | 0.02289 | -0.0351 | 84.7575
17 | 1.9528 | 0.02551 | -0.0317 | 76.5504
17.5 | 1.9614 | 0.02898 | -0.0292 | 67.6812
18 | 1.9648 | 0.03345 | -0.0278 | 58.7384
18.5 | 1.963 | 0.03892 | -0.0274 | 50.4368
19 | 1.9537 | 0.04562 | -0.0279 | 42.8255
19.5 | 1.935 | 0.05386 | -0.0294 | 35.9265
20 | 1.9079 | 0.06379 | -0.0321 | 29.9091

## 117. Re 12M Mach 0.25 (1)
BIGFOIL.COM POLAR EXPORT
NM19 root
NM19 root |  |  |  | Cl Max: | 1.183 | at alpha= | 9 | deg
JavaFoil+Calcfoil stall+Eppler ext transition |  |  |  | L/D Max: | 89.822 | at alpha= | 7 | deg
Re: | 12000000 |  |  | Cd Min: | 0.00823 | at alpha= | -1.5 | deg
Mach: | 0.25 |  |  | Cl=0 at alpha= | -2.4113 | deg
|  |  |  | @ Cl=0.1, Cd= | 0.0082531
|  |  |  | @ Cl=0.4, Cd= | 0.0083233
|  |  |  | @ Cl=0.6, Cd= | 0.04275
alpha (deg) | Cl | Cd | Cm | Cl/Cd
-14.5 | -0.138 | 0.09845 | -0.028 | -1.398
-14 | -0.223 | 0.09234 | -0.029 | -2.417
-13.5 | -0.287 | 0.08651 | -0.03 | -3.319
-13 | -0.344 | 0.08016 | -0.031 | -4.293
-12.5 | -0.397 | 0.07238 | -0.033 | -5.484
-12 | -0.447 | 0.06207 | -0.035 | -7.204
-11.5 | -0.499 | 0.04714 | -0.04 | -10.58
-11 | -0.56 | 0.0269 | -0.045 | -20.819
-10.5 | -0.61 | 0.01676 | -0.048 | -36.396
-10 | -0.645 | 0.01279 | -0.05 | -50.426
-9.5 | -0.659 | 0.01179 | -0.052 | -55.866
-9 | -0.651 | 0.01108 | -0.052 | -58.699
-8.5 | -0.633 | 0.01068 | -0.052 | -59.249
-8 | -0.605 | 0.01086 | -0.052 | -55.737
-7.5 | -0.567 | 0.01011 | -0.053 | -56.034
-7 | -0.523 | 0.01007 | -0.053 | -51.94
-6.5 | -0.475 | 0.00983 | -0.053 | -48.281
-6 | -0.423 | 0.00955 | -0.054 | -44.311
-5.5 | -0.369 | 0.00933 | -0.054 | -39.506
-5 | -0.312 | 0.00932 | -0.054 | -33.451
-4.5 | -0.253 | 0.00892 | -0.054 | -28.393
-4 | -0.193 | 0.00874 | -0.055 | -22.142
-3.5 | -0.133 | 0.00846 | -0.055 | -15.716
-3 | -0.072 | 0.00839 | -0.055 | -8.573
-2.5 | -0.011 | 0.00834 | -0.055 | -1.273
-2 | 0.051 | 0.00834 | -0.056 | 6.105
-1.5 | 0.113 | 0.00823 | -0.056 | 13.669
-1 | 0.174 | 0.00835 | -0.056 | 20.86
-0.5 | 0.236 | 0.00825 | -0.056 | 28.554
0 | 0.297 | 0.00823 | -0.057 | 36.097
0.5 | 0.359 | 0.00833 | -0.057 | 43.056
1 | 0.42 | 0.00832 | -0.057 | 50.446
1.5 | 0.481 | 0.00834 | -0.057 | 57.675
2 | 0.542 | 0.00849 | -0.058 | 63.885
2.5 | 0.603 | 0.00871 | -0.058 | 69.234
3 | 0.664 | 0.00878 | -0.058 | 75.647
3.5 | 0.724 | 0.00916 | -0.058 | 79.073
4 | 0.784 | 0.01037 | -0.059 | 75.627
4.5 | 0.844 | 0.01058 | -0.059 | 79.779
5 | 0.903 | 0.01083 | -0.059 | 83.331
5.5 | 0.96 | 0.01113 | -0.059 | 86.183
6 | 1.013 | 0.01146 | -0.06 | 88.466
6.5 | 1.061 | 0.01182 | -0.06 | 89.805
7 | 1.103 | 0.01228 | -0.06 | 89.822
7.5 | 1.138 | 0.01272 | -0.06 | 89.465
8 | 1.164 | 0.01328 | -0.061 | 87.631
8.5 | 1.179 | 0.01389 | -0.061 | 84.886
9 | 1.183 | 0.01449 | -0.061 | 81.671
9.5 | 1.174 | 0.01524 | -0.061 | 77.013
10 | 1.145 | 0.01425 | -0.061 | 80.342
10.5 | 1.104 | 0.0163 | -0.061 | 67.756
11 | 1.047 | 0.01738 | -0.061 | 60.239
11.5 | 0.975 | 0.01895 | -0.061 | 51.433
12 | 0.89 | 0.02098 | -0.06 | 42.426
12.5 | 0.795 | 0.02367 | -0.059 | 33.593
13 | 0.692 | 0.02822 | -0.058 | 24.526
13.5 | 0.585 | 0.03462 | -0.057 | 16.885
14 | 0.474 | 0.04275 | -0.056 | 11.087

## 118. Re 12M Mach 0.25 (2)
BIGFOIL.COM POLAR EXPORT
NM19 root
NM19 root |  |  |  | Cl Max: | 1.9105 | at alpha= | 16 | deg
XFOIL ncrit=9 |  |  |  | L/D Max: | 142.793 | at alpha= | 8 | deg
Re: | 12000000 |  |  | Cd Min: | 0.2292 | at alpha= | -20 | deg
Mach: | 0.25 |  |  | Cl=0 at alpha= | -2.3137 | deg
|  |  |  | @ Cl=0.1, Cd= | 0.0050894
|  |  |  | @ Cl=0.4, Cd= | 0.0050049
|  |  |  | @ Cl=0.6, Cd= | 0.0052268
alpha (deg) | Cl | Cd | Cm | Cl/Cd
-20 | -0.8409 | 0.2292 | 0.0674 | -3.6688
-19.5 | -0.8595 | 0.20974 | 0.0564 | -4.0979
-19 | -0.8706 | 0.19485 | 0.0474 | -4.4681
-18.5 | -0.8909 | 0.17893 | 0.0377 | -4.979
-18 | -0.9457 | 0.15673 | 0.0238 | -6.0339
-17.5 | -1.1012 | 0.1194 | -0.0009 | -9.2228
-17 | -1.2417 | 0.09007 | -0.0206 | -13.7859
-16.5 | -1.3348 | 0.06919 | -0.0342 | -19.2918
-16 | -1.4037 | 0.05071 | -0.0477 | -27.6809
-15.5 | -1.4469 | 0.03495 | -0.0629 | -41.3991
-15 | -1.4732 | 0.02572 | -0.0697 | -57.2784
-14.5 | -1.4533 | 0.02098 | -0.0687 | -69.2707
-14 | -1.4111 | 0.01802 | -0.0671 | -78.3074
-13.5 | -1.3592 | 0.016 | -0.0655 | -84.95
-13 | -1.3032 | 0.01442 | -0.0641 | -90.3745
-12.5 | -1.2448 | 0.01315 | -0.0628 | -94.6616
-12 | -1.185 | 0.0121 | -0.0617 | -97.9339
-11.5 | -1.1195 | 0.0112 | -0.0616 | -99.9554
-11 | -1.0602 | 0.01032 | -0.0604 | -102.7326
-10.5 | -1.0045 | 0.0096 | -0.0585 | -104.6354
-10 | -0.9445 | 0.00905 | -0.0576 | -104.3646
-9.5 | -0.8832 | 0.00858 | -0.0569 | -102.9371
-9 | -0.8216 | 0.00818 | -0.0565 | -100.4401
-8.5 | -0.76 | 0.00786 | -0.0561 | -96.6921
-8 | -0.6985 | 0.00747 | -0.0558 | -93.5074
-7.5 | -0.6369 | 0.00714 | -0.0557 | -89.2017
-7 | -0.5752 | 0.00685 | -0.0556 | -83.9708
-6.5 | -0.5135 | 0.00662 | -0.0556 | -77.568
-6 | -0.452 | 0.00637 | -0.0556 | -70.9576
-5.5 | -0.3906 | 0.00617 | -0.0558 | -63.3063
-5 | -0.3291 | 0.00598 | -0.0559 | -55.0334
-4.5 | -0.2677 | 0.00583 | -0.0562 | -45.9177
-4 | -0.2064 | 0.0057 | -0.0564 | -36.2105
-3.5 | -0.1452 | 0.00556 | -0.0568 | -26.1151
-3 | -0.084 | 0.00543 | -0.0571 | -15.4696
-2.5 | -0.0228 | 0.00529 | -0.0575 | -4.31
-2 | 0.0384 | 0.00518 | -0.058 | 7.4131
-1.5 | 0.0995 | 0.00509 | -0.0584 | 19.5481
-1 | 0.1607 | 0.00501 | -0.0589 | 32.0758
-0.5 | 0.2217 | 0.00496 | -0.0594 | 44.6976
0 | 0.2828 | 0.00493 | -0.0599 | 57.3631
0.5 | 0.3437 | 0.00494 | -0.0603 | 69.5749
1 | 0.4044 | 0.00501 | -0.0607 | 80.7186
1.5 | 0.4653 | 0.00504 | -0.0612 | 92.3214
2 | 0.5259 | 0.0051 | -0.0616 | 103.1176
2.5 | 0.5865 | 0.0052 | -0.062 | 112.7885
3 | 0.6469 | 0.00532 | -0.0623 | 121.5977
3.5 | 0.707 | 0.0055 | -0.0626 | 128.5455
4 | 0.767 | 0.00572 | -0.0628 | 134.0909
4.5 | 0.8266 | 0.006 | -0.0629 | 137.7667
5 | 0.8858 | 0.00636 | -0.0628 | 139.2767
5.5 | 0.9448 | 0.00673 | -0.0628 | 140.3863
6 | 1.0035 | 0.00712 | -0.0626 | 140.941
6.5 | 1.0625 | 0.00746 | -0.0624 | 142.4263
7 | 1.1207 | 0.0079 | -0.0621 | 141.8608
7.5 | 1.1784 | 0.0083 | -0.0615 | 141.9759
8 | 1.2323 | 0.00863 | -0.0601 | 142.7926
8.5 | 1.2901 | 0.00915 | -0.0594 | 140.9945
9 | 1.3483 | 0.00961 | -0.0588 | 140.3018
9.5 | 1.4054 | 0.01018 | -0.058 | 138.055
10 | 1.4623 | 0.01076 | -0.057 | 135.9015
10.5 | 1.519 | 0.01133 | -0.0559 | 134.0688
11 | 1.5744 | 0.01202 | -0.0546 | 130.9817
11.5 | 1.6283 | 0.01282 | -0.0531 | 127.0125
12 | 1.6789 | 0.01387 | -0.051 | 121.0454
12.5 | 1.7283 | 0.01494 | -0.0487 | 115.6827
13 | 1.7763 | 0.01602 | -0.0462 | 110.8801
13.5 | 1.8205 | 0.01726 | -0.0432 | 105.4751
14 | 1.8587 | 0.01872 | -0.0394 | 99.2895
14.5 | 1.8807 | 0.02039 | -0.0334 | 92.2364
15 | 1.896 | 0.02273 | -0.028 | 83.414
15.5 | 1.9068 | 0.02605 | -0.024 | 73.1977
16 | 1.9105 | 0.0307 | -0.0215 | 62.2313
16.5 | 1.9044 | 0.03704 | -0.0208 | 51.4147
17 | 1.8905 | 0.04482 | -0.0215 | 42.1798
17.5 | 1.865 | 0.05438 | -0.0236 | 34.2957
18 | 1.8266 | 0.06608 | -0.0273 | 27.6423
18.5 | 1.7814 | 0.07919 | -0.0322 | 22.4953
19 | 1.7257 | 0.09417 | -0.0385 | 18.3254
19.5 | 1.6655 | 0.11034 | -0.046 | 15.0943
20 | 1.6072 | 0.12687 | -0.0544 | 12.6681

## 119. Re 12M Mach 0.50 (1)
BIGFOIL.COM POLAR EXPORT
NM19 root
NM19 root |  |  |  | Cl Max: | 1.225 | at alpha= | 20 | deg
JavaFoil+Calcfoil stall+Eppler ext transition |  |  |  | L/D Max: | 84.696 | at alpha= | 6 | deg
Re: | 12000000 |  |  | Cd Min: | 0.00844 | at alpha= | -0.5 | deg
Mach: | 0.5 |  |  | Cl=0 at alpha= | -2.413 | deg
|  |  |  | @ Cl=0.1, Cd= | 0.00855
|  |  |  | @ Cl=0.4, Cd= | 0.0086181
|  |  |  | @ Cl=0.6, Cd= | 0.0089265
alpha (deg) | Cl | Cd | Cm | Cl/Cd
-20 | -0.963 | 0.16299 | -0.032 | -5.909
-19.5 | -0.939 | 0.14749 | -0.033 | -6.37
-19 | -0.917 | 0.13322 | -0.034 | -6.884
-18.5 | -0.884 | 0.13843 | -0.032 | -6.386
-18 | -0.865 | 0.12038 | -0.035 | -7.184
-17.5 | -0.831 | 0.12374 | -0.033 | -6.716
-17 | -0.808 | 0.11168 | -0.034 | -7.236
-16.5 | -0.798 | 0.08907 | -0.039 | -8.963
-16 | -0.749 | 0.11145 | -0.033 | -6.719
-15.5 | -0.727 | 0.09899 | -0.035 | -7.344
-15 | -0.718 | 0.07665 | -0.04 | -9.367
-14.5 | -0.665 | 0.10272 | -0.031 | -6.471
-14 | -0.646 | 0.08642 | -0.036 | -7.473
-13.5 | -0.638 | 0.06425 | -0.042 | -9.929
-13 | -0.582 | 0.09221 | -0.03 | -6.309
-12.5 | -0.563 | 0.07582 | -0.036 | -7.426
-12 | -0.555 | 0.0545 | -0.043 | -10.183
-11.5 | -0.501 | 0.07753 | -0.032 | -6.465
-11 | -0.487 | 0.05877 | -0.04 | -8.292
-10.5 | -0.489 | 0.03353 | -0.048 | -14.575
-10 | -0.418 | 0.06763 | -0.031 | -6.181
-9.5 | -0.399 | 0.05399 | -0.038 | -7.393
-9 | -0.416 | 0.02057 | -0.053 | -20.202
-8.5 | -0.337 | 0.05547 | -0.033 | -6.073
-8 | -0.349 | 0.02145 | -0.052 | -16.246
-7.5 | -0.329 | 0.01549 | -0.055 | -21.254
-7 | -0.408 | 0.01174 | -0.059 | -34.751
-6.5 | -0.47 | 0.01085 | -0.06 | -43.333
-6 | -0.445 | 0.0106 | -0.06 | -41.974
-5.5 | -0.399 | 0.01014 | -0.06 | -39.31
-5 | -0.342 | 0.00995 | -0.06 | -34.368
-4.5 | -0.28 | 0.0096 | -0.061 | -29.16
-4 | -0.215 | 0.00911 | -0.061 | -23.6
-3.5 | -0.148 | 0.00898 | -0.061 | -16.505
-3 | -0.08 | 0.00865 | -0.062 | -9.279
-2.5 | -0.012 | 0.00867 | -0.062 | -1.367
-2 | 0.057 | 0.00855 | -0.062 | 6.649
-1.5 | 0.126 | 0.00855 | -0.062 | 14.699
-1 | 0.195 | 0.00858 | -0.063 | 22.676
-0.5 | 0.263 | 0.00844 | -0.063 | 31.199
0 | 0.332 | 0.00849 | -0.063 | 39.106
0.5 | 0.401 | 0.00862 | -0.064 | 46.457
1 | 0.469 | 0.00862 | -0.064 | 54.405
1.5 | 0.537 | 0.00868 | -0.064 | 61.921
2 | 0.606 | 0.00895 | -0.065 | 67.633
2.5 | 0.673 | 0.00917 | -0.065 | 73.429
3 | 0.741 | 0.00927 | -0.065 | 79.971
3.5 | 0.808 | 0.00972 | -0.065 | 83.138
4 | 0.875 | 0.01127 | -0.066 | 77.631
4.5 | 0.94 | 0.01162 | -0.066 | 80.874
5 | 1.004 | 0.01205 | -0.066 | 83.282
5.5 | 1.063 | 0.01258 | -0.066 | 84.513
6 | 1.115 | 0.01317 | -0.067 | 84.696
6.5 | 1.147 | 0.01395 | -0.067 | 82.259
7 | 1.148 | 0.01493 | -0.067 | 76.854
7.5 | 1.062 | 0.01546 | -0.067 | 68.726
8 | 0.704 | 0.0158 | -0.067 | 44.549
8.5 | 0.725 | 0.01906 | -0.066 | 38.025
9 | 0.737 | 0.02358 | -0.065 | 31.268
9.5 | 0.772 | 0.02316 | -0.065 | 33.345
10 | 0.804 | 0.0236 | -0.065 | 34.061
10.5 | 0.797 | 0.03569 | -0.061 | 22.331
11 | 0.851 | 0.02881 | -0.064 | 29.537
11.5 | 0.824 | 0.05233 | -0.057 | 15.744
12 | 0.884 | 0.04013 | -0.062 | 22.019
12.5 | 0.935 | 0.03324 | -0.064 | 28.128
13 | 0.937 | 0.04547 | -0.061 | 20.608
13.5 | 0.9 | 0.08326 | -0.051 | 10.809
14 | 0.976 | 0.05801 | -0.059 | 16.819
14.5 | 1.022 | 0.05084 | -0.062 | 20.104
15 | 1.004 | 0.07862 | -0.056 | 12.77
15.5 | 1.033 | 0.08263 | -0.056 | 12.5
16 | 1.024 | 0.11485 | -0.049 | 8.913
16.5 | 1.047 | 0.12403 | -0.048 | 8.438
17 | 1.064 | 0.14243 | -0.045 | 7.471
17.5 | 1.09 | 0.15177 | -0.046 | 7.182
18 | 1.123 | 0.14771 | -0.048 | 7.606
18.5 | 1.143 | 0.16869 | -0.046 | 6.778
19 | 1.176 | 0.16327 | -0.048 | 7.203
19.5 | 1.198 | 0.18277 | -0.047 | 6.553
20 | 1.225 | 0.19295 | -0.048 | 6.349

## 120. Re 12M Mach 0.50 (2)
BIGFOIL.COM POLAR EXPORT
NM19 root
NM19 root |  |  |  | Cl Max: | 1.5993 | at alpha= | 9.5 | deg
XFOIL ncrit=9 |  |  |  | L/D Max: | 147.864 | at alpha= | 4.5 | deg
Re: | 12000000 |  |  | Cd Min: | 0.28143 | at alpha= | -20 | deg
Mach: | 0.5 |  |  | Cl=0 at alpha= | -2.2884 | deg
|  |  |  | @ Cl=0.1, Cd= | 0.0052113
|  |  |  | @ Cl=0.4, Cd= | 0.0050956
|  |  |  | @ Cl=0.6, Cd= | 0.0053068
alpha (deg) | Cl | Cd | Cm | Cl/Cd
-20 | -0.8652 | 0.28143 | 0.0897 | -3.0743
-19.5 | -0.8429 | 0.27197 | 0.0841 | -3.0992
-19 | -0.5259 | 0.20363 | 0.03 | -2.5826
-18.5 | -0.5141 | 0.19774 | 0.0271 | -2.5999
-18 | -0.7795 | 0.24226 | 0.0673 | -3.2176
-17.5 | -0.7573 | 0.23404 | 0.0623 | -3.2358
-17 | -0.7359 | 0.22551 | 0.0574 | -3.2633
-16.5 | -0.7165 | 0.21617 | 0.0523 | -3.3145
-16 | -0.7005 | 0.20557 | 0.0469 | -3.4076
-15.5 | -0.6838 | 0.19578 | 0.0417 | -3.4927
-15 | -0.6702 | 0.18538 | 0.0364 | -3.6153
-14.5 | -0.6552 | 0.17621 | 0.0317 | -3.7183
-14 | -0.6449 | 0.16596 | 0.0266 | -3.8859
-13.5 | -0.6409 | 0.15464 | 0.0211 | -4.1445
-13 | -0.6466 | 0.14199 | 0.0146 | -4.5538
-12.5 | -0.6474 | 0.13126 | 0.0093 | -4.9322
-12 | -0.6498 | 0.12067 | 0.0039 | -5.3849
-11.5 | -0.6556 | 0.10999 | -0.0017 | -5.9605
-11 | -0.6668 | 0.09894 | -0.0078 | -6.7394
-10.5 | -0.6801 | 0.08802 | -0.0144 | -7.7267
-10 | -0.6942 | 0.07721 | -0.0214 | -8.9911
-9.5 | -0.7125 | 0.06727 | -0.027 | -10.5916
-9 | -0.7289 | 0.0562 | -0.0353 | -12.9698
-8.5 | -0.7435 | 0.04286 | -0.0459 | -17.3472
-8 | -0.7504 | 0.02812 | -0.0679 | -26.6856
-7.5 | -0.75 | 0.01601 | -0.0736 | -46.8457
-7 | -0.6985 | 0.0094 | -0.0725 | -74.3085
-6.5 | -0.6219 | 0.00771 | -0.0702 | -80.6615
-6 | -0.5441 | 0.00709 | -0.0684 | -76.7419
-5.5 | -0.4676 | 0.00671 | -0.067 | -69.687
-5 | -0.3924 | 0.0064 | -0.066 | -61.3125
-4.5 | -0.3184 | 0.00615 | -0.0654 | -51.7724
-4 | -0.2453 | 0.00597 | -0.0649 | -41.0888
-3.5 | -0.1729 | 0.00582 | -0.0647 | -29.7079
-3 | -0.1013 | 0.00562 | -0.0647 | -18.0249
-2.5 | -0.03 | 0.00545 | -0.0648 | -5.5046
-2 | 0.0409 | 0.00532 | -0.065 | 7.688
-1.5 | 0.1116 | 0.00519 | -0.0654 | 21.5029
-1 | 0.1819 | 0.00513 | -0.0658 | 35.4581
-0.5 | 0.2521 | 0.00508 | -0.0662 | 49.626
0 | 0.3223 | 0.00503 | -0.0666 | 64.0755
0.5 | 0.3922 | 0.00509 | -0.067 | 77.053
1 | 0.4623 | 0.00514 | -0.0674 | 89.9416
1.5 | 0.5324 | 0.00522 | -0.0677 | 101.9923
2 | 0.6025 | 0.00531 | -0.0679 | 113.4652
2.5 | 0.673 | 0.00542 | -0.068 | 124.1697
3 | 0.7435 | 0.00558 | -0.0681 | 133.2437
3.5 | 0.8138 | 0.00582 | -0.0679 | 139.8282
4 | 0.8849 | 0.00605 | -0.0675 | 146.2645
4.5 | 0.9552 | 0.00646 | -0.0668 | 147.8638
5 | 1.0253 | 0.00696 | -0.0658 | 147.3132
5.5 | 1.0956 | 0.0075 | -0.0646 | 146.08
6 | 1.1669 | 0.008 | -0.0631 | 145.8625
6.5 | 1.2376 | 0.00865 | -0.0611 | 143.0751
7 | 1.3092 | 0.00928 | -0.0588 | 141.0776
7.5 | 1.382 | 0.00978 | -0.0561 | 141.3088
8 | 1.4512 | 0.01028 | -0.0521 | 141.1673
8.5 | 1.526 | 0.01105 | -0.0483 | 138.0995
9 | 1.5919 | 0.01271 | -0.0424 | 125.2478
9.5 | 1.5993 | 0.01771 | -0.031 | 90.3049
10 | 1.5626 | 0.02387 | -0.0208 | 65.4629
10.5 | 1.5176 | 0.03436 | -0.0208 | 44.1676
11 | 1.4858 | 0.04534 | -0.0243 | 32.7702
11.5 | 1.4448 | 0.05776 | -0.0293 | 25.0139
12 | 1.4035 | 0.07044 | -0.0346 | 19.9248
12.5 | 1.3632 | 0.08336 | -0.0402 | 16.3532
13 | 1.3255 | 0.09648 | -0.0462 | 13.7386
13.5 | 1.2913 | 0.10966 | -0.0526 | 11.7755
14 | 1.2606 | 0.12296 | -0.0594 | 10.2521
14.5 | 1.2334 | 0.1363 | -0.0666 | 9.0492

## 121. Re 14M Mach 0.00 (1)
BIGFOIL.COM POLAR EXPORT
NM19 root
NM19 root |  |  |  | Cl Max: | 1.214 | at alpha= | 10 | deg
JavaFoil+Calcfoil stall+Eppler ext transition |  |  |  | L/D Max: | 93.319 | at alpha= | 7.5 | deg
Re: | 14000000 |  |  | Cd Min: | 0.00808 | at alpha= | -0.5 | deg
Mach: | 0 |  |  | Cl=0 at alpha= | -2.4152 | deg
|  |  |  | @ Cl=0.1, Cd= | 0.00815
|  |  |  | @ Cl=0.4, Cd= | 0.0081958
|  |  |  | @ Cl=0.6, Cd= | 0.0085498
alpha (deg) | Cl | Cd | Cm | Cl/Cd
-15.5 | -0.498 | 0.09144 | -0.031 | -5.443
-15 | -0.522 | 0.08216 | -0.033 | -6.35
-14.5 | -0.545 | 0.07368 | -0.034 | -7.401
-14 | -0.57 | 0.06368 | -0.036 | -8.953
-13.5 | -0.597 | 0.05238 | -0.038 | -11.389
-13 | -0.626 | 0.03996 | -0.041 | -15.663
-12.5 | -0.661 | 0.02664 | -0.044 | -24.807
-12 | -0.683 | 0.02077 | -0.045 | -32.866
-11.5 | -0.71 | 0.01468 | -0.047 | -48.353
-11 | -0.725 | 0.01242 | -0.049 | -58.395
-10.5 | -0.726 | 0.01179 | -0.049 | -61.612
-10 | -0.714 | 0.01117 | -0.05 | -63.889
-9.5 | -0.695 | 0.01075 | -0.05 | -64.668
-9 | -0.671 | 0.01059 | -0.05 | -63.322
-8.5 | -0.64 | 0.01021 | -0.051 | -62.7
-8 | -0.604 | 0.00991 | -0.051 | -60.94
-7.5 | -0.561 | 0.00996 | -0.051 | -56.286
-7 | -0.514 | 0.00967 | -0.051 | -53.161
-6.5 | -0.465 | 0.00945 | -0.052 | -49.19
-6 | -0.413 | 0.00927 | -0.052 | -44.533
-5.5 | -0.359 | 0.00922 | -0.052 | -38.888
-5 | -0.303 | 0.00905 | -0.052 | -33.429
-4.5 | -0.246 | 0.00866 | -0.053 | -28.364
-4 | -0.188 | 0.00849 | -0.053 | -22.098
-3.5 | -0.129 | 0.00835 | -0.053 | -15.433
-3 | -0.07 | 0.00834 | -0.053 | -8.357
-2.5 | -0.01 | 0.00823 | -0.054 | -1.25
-2 | 0.049 | 0.00815 | -0.054 | 6.05
-1.5 | 0.109 | 0.00815 | -0.054 | 13.372
-1 | 0.169 | 0.00816 | -0.054 | 20.662
-0.5 | 0.228 | 0.00808 | -0.055 | 28.252
0 | 0.288 | 0.00813 | -0.055 | 35.374
0.5 | 0.347 | 0.00824 | -0.055 | 42.124
1 | 0.407 | 0.00819 | -0.055 | 49.673
1.5 | 0.466 | 0.00817 | -0.056 | 57.008
2 | 0.525 | 0.00838 | -0.056 | 62.686
2.5 | 0.584 | 0.00852 | -0.056 | 68.566
3 | 0.643 | 0.00863 | -0.056 | 74.5
3.5 | 0.702 | 0.00889 | -0.057 | 78.906
4 | 0.76 | 0.00999 | -0.057 | 76.073
4.5 | 0.818 | 0.01026 | -0.057 | 79.702
5 | 0.875 | 0.01042 | -0.057 | 83.949
5.5 | 0.931 | 0.01066 | -0.058 | 87.341
6 | 0.984 | 0.01096 | -0.058 | 89.738
6.5 | 1.032 | 0.01127 | -0.058 | 91.56
7 | 1.077 | 0.01159 | -0.058 | 92.908
7.5 | 1.116 | 0.01196 | -0.058 | 93.319
8 | 1.149 | 0.01237 | -0.059 | 92.901
8.5 | 1.177 | 0.01282 | -0.059 | 91.791
9 | 1.197 | 0.01286 | -0.059 | 93.043
9.5 | 1.209 | 0.01398 | -0.059 | 86.513
10 | 1.214 | 0.01446 | -0.06 | 83.967
10.5 | 1.211 | 0.01527 | -0.06 | 79.304
11 | 1.195 | 0.01402 | -0.06 | 85.261
11.5 | 1.174 | 0.01604 | -0.06 | 73.149
12 | 1.145 | 0.017 | -0.06 | 67.348
12.5 | 1.108 | 0.0182 | -0.059 | 60.875
13 | 1.067 | 0.01931 | -0.059 | 55.261
13.5 | 1.02 | 0.02157 | -0.059 | 47.301
14 | 0.972 | 0.02424 | -0.058 | 40.077
14.5 | 0.921 | 0.02775 | -0.058 | 33.183
15 | 0.87 | 0.03218 | -0.057 | 27.021

## 122. Re 14M Mach 0.00 (2)
BIGFOIL.COM POLAR EXPORT
NM19 root
NM19 root |  |  |  | Cl Max: | 1.9817 | at alpha= | 17.5 | deg
XFOIL ncrit=9 |  |  |  | L/D Max: | 146.232 | at alpha= | 8.5 | deg
Re: | 14000000 |  |  | Cd Min: | 0.03583 | at alpha= | -20 | deg
Mach: | 0 |  |  | Cl=0 at alpha= | -2.3206 | deg
|  |  |  | @ Cl=0.1, Cd= | 0.0050263
|  |  |  | @ Cl=0.4, Cd= | 0.0049508
|  |  |  | @ Cl=0.6, Cd= | 0.0052267
alpha (deg) | Cl | Cd | Cm | Cl/Cd
-20 | -1.752 | 0.03583 | -0.0514 | -48.8976
-19.5 | -1.7554 | 0.02916 | -0.0557 | -60.1989
-19 | -1.75 | 0.02497 | -0.0569 | -70.0841
-18 | -1.6976 | 0.02096 | -0.0542 | -80.9924
-17.5 | -1.6603 | 0.01928 | -0.0533 | -86.1151
-17 | -1.6188 | 0.01784 | -0.0527 | -90.7399
-16.5 | -1.5745 | 0.01653 | -0.0521 | -95.2511
-16 | -1.5278 | 0.01541 | -0.0517 | -99.1434
-15.5 | -1.4788 | 0.01446 | -0.0514 | -102.2683
-15 | -1.4284 | 0.01363 | -0.0512 | -104.7982
-14.5 | -1.3769 | 0.01288 | -0.051 | -106.9022
-14 | -1.3245 | 0.01218 | -0.051 | -108.7438
-13.5 | -1.2713 | 0.01155 | -0.0509 | -110.0693
-13 | -1.2175 | 0.01095 | -0.0509 | -111.1872
-12.5 | -1.1631 | 0.01039 | -0.051 | -111.9442
-12 | -1.1051 | 0.00972 | -0.0518 | -113.6934
-11.5 | -1.0512 | 0.00915 | -0.0516 | -114.8852
-11 | -0.9998 | 0.0087 | -0.0508 | -114.9195
-10.5 | -0.9454 | 0.00837 | -0.0506 | -112.951
-10 | -0.8894 | 0.00807 | -0.0506 | -110.2107
-9.5 | -0.8329 | 0.00778 | -0.0508 | -107.0566
-9 | -0.7761 | 0.00752 | -0.051 | -103.2048
-8.5 | -0.719 | 0.00726 | -0.0512 | -99.0358
-8 | -0.6618 | 0.00698 | -0.0515 | -94.8138
-7.5 | -0.6042 | 0.00671 | -0.0518 | -90.0447
-7 | -0.5464 | 0.00651 | -0.0521 | -83.9324
-6.5 | -0.4884 | 0.00631 | -0.0524 | -77.401
-6 | -0.4303 | 0.00612 | -0.0528 | -70.3105
-5.5 | -0.3721 | 0.00594 | -0.0532 | -62.6431
-5 | -0.3138 | 0.00578 | -0.0535 | -54.2907
-4.5 | -0.2553 | 0.00567 | -0.0539 | -45.0265
-4 | -0.1969 | 0.00555 | -0.0543 | -35.4775
-3.5 | -0.1384 | 0.00546 | -0.0547 | -25.348
-3 | -0.0798 | 0.00532 | -0.0552 | -15
-2.5 | -0.0211 | 0.00519 | -0.0557 | -4.0655
-2 | 0.0377 | 0.0051 | -0.0561 | 7.3922
-1.5 | 0.0964 | 0.00503 | -0.0566 | 19.165
-0.5 | 0.2138 | 0.00491 | -0.0576 | 43.5438
0 | 0.2725 | 0.00488 | -0.058 | 55.8402
0.5 | 0.331 | 0.0049 | -0.0585 | 67.551
1 | 0.3895 | 0.00494 | -0.059 | 78.8462
1.5 | 0.4478 | 0.005 | -0.0594 | 89.56
2 | 0.5063 | 0.00502 | -0.0599 | 100.8566
2.5 | 0.5642 | 0.00514 | -0.0602 | 109.7665
3 | 0.622 | 0.00528 | -0.0606 | 117.803
3.5 | 0.6797 | 0.00541 | -0.061 | 125.6377
4 | 0.7372 | 0.00558 | -0.0614 | 132.1147
4.5 | 0.7939 | 0.00588 | -0.0616 | 135.017
5 | 0.8505 | 0.00618 | -0.0618 | 137.6214
5.5 | 0.9068 | 0.00649 | -0.0619 | 139.7227
6 | 0.9627 | 0.00683 | -0.062 | 140.9517
6.5 | 1.0187 | 0.00711 | -0.0622 | 143.2771
7 | 1.0742 | 0.00744 | -0.0622 | 144.3817
7.5 | 1.129 | 0.00784 | -0.0622 | 144.0051
8 | 1.1832 | 0.00811 | -0.062 | 145.894
8.5 | 1.2342 | 0.00844 | -0.0611 | 146.2322
9 | 1.2885 | 0.00887 | -0.061 | 145.2649
9.5 | 1.3423 | 0.00929 | -0.0609 | 144.4887
10 | 1.3954 | 0.00978 | -0.0606 | 142.6789
10.5 | 1.4482 | 0.01024 | -0.0604 | 141.4258
11 | 1.5006 | 0.01071 | -0.0601 | 140.112
11.5 | 1.5522 | 0.01122 | -0.0597 | 138.3422
12 | 1.6021 | 0.01186 | -0.059 | 135.0843
12.5 | 1.6516 | 0.01249 | -0.0584 | 132.2338
13 | 1.6988 | 0.01328 | -0.0574 | 127.9217
13.5 | 1.7447 | 0.01412 | -0.0563 | 123.5623
14 | 1.7885 | 0.01505 | -0.0549 | 118.8372
14.5 | 1.8317 | 0.01592 | -0.0535 | 115.0565
15 | 1.872 | 0.01691 | -0.0517 | 110.7037
15.5 | 1.9082 | 0.01805 | -0.0493 | 105.7175
16 | 1.9386 | 0.01933 | -0.0462 | 100.2897
16.5 | 1.9546 | 0.0208 | -0.0409 | 93.9712
17 | 1.9697 | 0.02271 | -0.0367 | 86.7327
17.5 | 1.9817 | 0.02526 | -0.0333 | 78.4521

## 123. Re 14M Mach 0.10 (1)
BIGFOIL.COM POLAR EXPORT
NM19 root
NM19 root |  |  |  | Cl Max: | 1.208 | at alpha= | 10 | deg
JavaFoil+Calcfoil stall+Eppler ext transition |  |  |  | L/D Max: | 92.917 | at alpha= | 7.5 | deg
Re: | 14000000 |  |  | Cd Min: | 0.00809 | at alpha= | -0.5 | deg
Mach: | 0.1 |  |  | Cl=0 at alpha= | -2.4167 | deg
|  |  |  | @ Cl=0.1, Cd= | 0.00815
|  |  |  | @ Cl=0.4, Cd= | 0.008199
|  |  |  | @ Cl=0.6, Cd= | 0.0085564
alpha (deg) | Cl | Cd | Cm | Cl/Cd
-15.5 | -0.454 | 0.09617 | -0.03 | -4.726
-15 | -0.48 | 0.08735 | -0.032 | -5.5
-14.5 | -0.506 | 0.07952 | -0.033 | -6.364
-14 | -0.533 | 0.07009 | -0.035 | -7.601
-13.5 | -0.561 | 0.05906 | -0.037 | -9.499
-13 | -0.591 | 0.04662 | -0.039 | -12.689
-12.5 | -0.628 | 0.03191 | -0.043 | -19.693
-12 | -0.658 | 0.02299 | -0.045 | -28.631
-11.5 | -0.689 | 0.01582 | -0.047 | -43.572
-11 | -0.71 | 0.01281 | -0.049 | -55.428
-10.5 | -0.718 | 0.012 | -0.05 | -59.789
-10 | -0.708 | 0.0113 | -0.05 | -62.682
-9.5 | -0.692 | 0.01085 | -0.05 | -63.768
-9 | -0.669 | 0.01048 | -0.05 | -63.834
-8.5 | -0.64 | 0.01029 | -0.051 | -62.197
-8 | -0.605 | 0.00998 | -0.051 | -60.584
-7.5 | -0.562 | 0.00999 | -0.051 | -56.27
-7 | -0.516 | 0.00969 | -0.052 | -53.201
-6.5 | -0.466 | 0.00947 | -0.052 | -49.255
-6 | -0.414 | 0.00928 | -0.052 | -44.624
-5.5 | -0.36 | 0.00924 | -0.052 | -38.994
-5 | -0.304 | 0.00907 | -0.053 | -33.53
-4.5 | -0.247 | 0.00867 | -0.053 | -28.459
-4 | -0.188 | 0.00852 | -0.053 | -22.112
-3.5 | -0.129 | 0.00836 | -0.053 | -15.493
-3 | -0.07 | 0.00837 | -0.054 | -8.374
-2.5 | -0.01 | 0.00823 | -0.054 | -1.255
-2 | 0.05 | 0.00815 | -0.054 | 6.075
-1.5 | 0.109 | 0.00815 | -0.054 | 13.428
-1 | 0.169 | 0.00816 | -0.055 | 20.75
-0.5 | 0.229 | 0.00809 | -0.055 | 28.357
0 | 0.289 | 0.00815 | -0.055 | 35.478
0.5 | 0.349 | 0.00825 | -0.055 | 42.291
1 | 0.409 | 0.00819 | -0.056 | 49.865
1.5 | 0.468 | 0.00819 | -0.056 | 57.147
2 | 0.528 | 0.00839 | -0.056 | 62.899
2.5 | 0.587 | 0.00853 | -0.056 | 68.808
3 | 0.646 | 0.00865 | -0.057 | 74.732
3.5 | 0.705 | 0.00891 | -0.057 | 79.133
4 | 0.764 | 0.01003 | -0.057 | 76.116
4.5 | 0.822 | 0.01029 | -0.057 | 79.861
5 | 0.879 | 0.01046 | -0.058 | 84.082
5.5 | 0.935 | 0.01071 | -0.058 | 87.336
6 | 0.988 | 0.01101 | -0.058 | 89.795
6.5 | 1.037 | 0.01133 | -0.058 | 91.54
7 | 1.081 | 0.01165 | -0.059 | 92.797
7.5 | 1.12 | 0.01205 | -0.059 | 92.917
8 | 1.152 | 0.01248 | -0.059 | 92.346
8.5 | 1.178 | 0.01291 | -0.059 | 91.241
9 | 1.196 | 0.01299 | -0.059 | 92.078
9.5 | 1.206 | 0.01414 | -0.06 | 85.304
10 | 1.208 | 0.01465 | -0.06 | 82.433
10.5 | 1.198 | 0.01401 | -0.06 | 85.509
11 | 1.18 | 0.01544 | -0.06 | 76.445
11.5 | 1.154 | 0.01632 | -0.06 | 70.703
12 | 1.119 | 0.01724 | -0.06 | 64.925
12.5 | 1.076 | 0.01872 | -0.059 | 57.469
13 | 1.028 | 0.0201 | -0.059 | 51.143
13.5 | 0.976 | 0.02264 | -0.059 | 43.091
14 | 0.921 | 0.02576 | -0.058 | 35.762
14.5 | 0.865 | 0.02998 | -0.057 | 28.835
15 | 0.81 | 0.03447 | -0.057 | 23.506

## 124. Re 14M Mach 0.10 (2)
BIGFOIL.COM POLAR EXPORT
NM19 root
NM19 root |  |  |  | Cl Max: | 1.9844 | at alpha= | 19 | deg
XFOIL ncrit=9 |  |  |  | L/D Max: | 145.892 | at alpha= | 8.5 | deg
Re: | 14000000 |  |  | Cd Min: | 0.05853 | at alpha= | 20 | deg
Mach: | 0.1 |  |  | Cl=0 at alpha= | -2.3198 | deg
|  |  |  | @ Cl=0.1, Cd= | 0.0050353
|  |  |  | @ Cl=0.4, Cd= | 0.0049484
|  |  |  | @ Cl=0.6, Cd= | 0.0052278
alpha (deg) | Cl | Cd | Cm | Cl/Cd
-20 | -1.663 | 0.05369 | -0.0413 | -30.9741
-19.5 | -1.7139 | 0.03893 | -0.0521 | -44.0252
-19 | -1.7241 | 0.0308 | -0.0579 | -55.9773
-18.5 | -1.7222 | 0.02568 | -0.0602 | -67.0639
-18 | -1.7062 | 0.02303 | -0.0586 | -74.086
-17.5 | -1.6714 | 0.02116 | -0.0575 | -78.9887
-17 | -1.631 | 0.01958 | -0.0565 | -83.2993
-16.5 | -1.5887 | 0.01798 | -0.0556 | -88.3593
-16 | -1.543 | 0.01658 | -0.0549 | -93.0639
-15.5 | -1.4951 | 0.01532 | -0.0543 | -97.5914
-15 | -1.4449 | 0.01426 | -0.0538 | -101.3254
-14.5 | -1.3929 | 0.01337 | -0.0534 | -104.181
-14 | -1.3397 | 0.01259 | -0.0531 | -106.4098
-13.5 | -1.2857 | 0.01188 | -0.0529 | -108.2239
-13 | -1.2309 | 0.01124 | -0.0527 | -109.5107
-12 | -1.1166 | 0.01001 | -0.0533 | -111.5485
-11.5 | -1.0617 | 0.00937 | -0.053 | -113.3084
-11 | -1.0096 | 0.00887 | -0.052 | -113.8219
-10.5 | -0.9546 | 0.00849 | -0.0516 | -112.4382
-10 | -0.8978 | 0.00816 | -0.0516 | -110.0245
-9.5 | -0.8406 | 0.00786 | -0.0517 | -106.9466
-9 | -0.783 | 0.00758 | -0.0518 | -103.2982
-8.5 | -0.7253 | 0.00732 | -0.0519 | -99.0847
-8 | -0.6674 | 0.00704 | -0.0521 | -94.8011
-7.5 | -0.6092 | 0.00675 | -0.0524 | -90.2519
-7 | -0.5508 | 0.00654 | -0.0526 | -84.2202
-6.5 | -0.4923 | 0.00634 | -0.0529 | -77.6498
-6 | -0.4337 | 0.00613 | -0.0532 | -70.7504
-5.5 | -0.375 | 0.00595 | -0.0536 | -63.0252
-5 | -0.3161 | 0.0058 | -0.0539 | -54.5
-4.5 | -0.2572 | 0.00568 | -0.0543 | -45.2817
-4 | -0.1983 | 0.00557 | -0.0546 | -35.6014
-3.5 | -0.1394 | 0.00546 | -0.0551 | -25.5311
-3 | -0.0804 | 0.00533 | -0.0555 | -15.0844
-2.5 | -0.0213 | 0.0052 | -0.056 | -4.0962
-2 | 0.0378 | 0.0051 | -0.0564 | 7.4118
-1.5 | 0.0969 | 0.00504 | -0.0569 | 19.2262
-1 | 0.156 | 0.00495 | -0.0574 | 31.5152
-0.5 | 0.215 | 0.00491 | -0.0578 | 43.7882
0 | 0.2741 | 0.00488 | -0.0583 | 56.168
0.5 | 0.333 | 0.0049 | -0.0588 | 67.9592
1 | 0.3918 | 0.00494 | -0.0592 | 79.3117
1.5 | 0.4505 | 0.005 | -0.0597 | 90.1
2 | 0.5093 | 0.00502 | -0.0601 | 101.4542
2.5 | 0.5677 | 0.00515 | -0.0605 | 110.233
3 | 0.6258 | 0.00529 | -0.0609 | 118.2987
3.5 | 0.6839 | 0.00542 | -0.0613 | 126.1808
4 | 0.7418 | 0.00559 | -0.0616 | 132.7013
4.5 | 0.7989 | 0.0059 | -0.0618 | 135.4068
5 | 0.8559 | 0.00621 | -0.062 | 137.8261
6 | 0.9691 | 0.00686 | -0.0622 | 141.2682
6.5 | 1.0255 | 0.00715 | -0.0623 | 143.4266
7 | 1.0814 | 0.00751 | -0.0622 | 143.9947
7.5 | 1.1368 | 0.00789 | -0.0622 | 144.0811
8 | 1.1913 | 0.00818 | -0.0619 | 145.6357
8.5 | 1.243 | 0.00852 | -0.061 | 145.892
9 | 1.2979 | 0.00894 | -0.0608 | 145.179
9.5 | 1.3522 | 0.00939 | -0.0605 | 144.0043
10 | 1.4059 | 0.00989 | -0.0602 | 142.1537
10.5 | 1.4594 | 0.01035 | -0.0598 | 141.0048
11 | 1.5124 | 0.01084 | -0.0594 | 139.5203
11.5 | 1.5644 | 0.0114 | -0.0588 | 137.2281
12 | 1.6147 | 0.01208 | -0.0581 | 133.6672
12.5 | 1.6646 | 0.01274 | -0.0572 | 130.6593
13 | 1.7116 | 0.01363 | -0.056 | 125.5759
13.5 | 1.7571 | 0.01457 | -0.0545 | 120.5971
14 | 1.802 | 0.01545 | -0.053 | 116.6343
14.5 | 1.8442 | 0.01644 | -0.0512 | 112.1776
15 | 1.8828 | 0.01758 | -0.0489 | 107.099
15.5 | 1.9171 | 0.01884 | -0.0461 | 101.7569
16 | 1.938 | 0.02024 | -0.0411 | 95.751
16.5 | 1.9532 | 0.02206 | -0.0363 | 88.5403
17 | 1.9668 | 0.02447 | -0.0326 | 80.376
19 | 1.9844 | 0.04207 | -0.0273 | 47.169
19.5 | 1.9704 | 0.04949 | -0.0282 | 39.8141
20 | 1.9471 | 0.05853 | -0.0302 | 33.2667

## 125. Re 14M Mach 0.25 (1)
BIGFOIL.COM POLAR EXPORT
NM19 root
NM19 root |  |  |  | Cl Max: | 1.183 | at alpha= | 9 | deg
JavaFoil+Calcfoil stall+Eppler ext transition |  |  |  | L/D Max: | 91.849 | at alpha= | 7 | deg
Re: | 14000000 |  |  | Cd Min: | 0.00816 | at alpha= | 0 | deg
Mach: | 0.25 |  |  | Cl=0 at alpha= | -2.4113 | deg
|  |  |  | @ Cl=0.1, Cd= | 0.0083006
|  |  |  | @ Cl=0.4, Cd= | 0.0083334
|  |  |  | @ Cl=0.6, Cd= | 0.03998
alpha (deg) | Cl | Cd | Cm | Cl/Cd
-14.5 | -0.138 | 0.0975 | -0.029 | -1.413
-14 | -0.223 | 0.09131 | -0.029 | -2.447
-13.5 | -0.288 | 0.08521 | -0.03 | -3.375
-13 | -0.345 | 0.07872 | -0.031 | -4.381
-12.5 | -0.398 | 0.07054 | -0.033 | -5.644
-12 | -0.45 | 0.05886 | -0.036 | -7.647
-11.5 | -0.506 | 0.04137 | -0.041 | -12.233
-11 | -0.566 | 0.02419 | -0.046 | -23.393
-10.5 | -0.615 | 0.01551 | -0.049 | -39.629
-10 | -0.648 | 0.01234 | -0.051 | -52.537
-9.5 | -0.659 | 0.01153 | -0.052 | -57.137
-9 | -0.651 | 0.01095 | -0.052 | -59.421
-8.5 | -0.633 | 0.01069 | -0.052 | -59.166
-8 | -0.605 | 0.01065 | -0.052 | -56.816
-7.5 | -0.567 | 0.00995 | -0.053 | -56.928
-7 | -0.523 | 0.00992 | -0.053 | -52.715
-6.5 | -0.475 | 0.00967 | -0.053 | -49.114
-6 | -0.423 | 0.00943 | -0.054 | -44.866
-5.5 | -0.369 | 0.00941 | -0.054 | -39.172
-5 | -0.312 | 0.00919 | -0.054 | -33.927
-4.5 | -0.253 | 0.00876 | -0.054 | -28.89
-4 | -0.193 | 0.00859 | -0.055 | -22.527
-3.5 | -0.133 | 0.00843 | -0.055 | -15.769
-3 | -0.072 | 0.00841 | -0.055 | -8.555
-2.5 | -0.011 | 0.0083 | -0.055 | -1.279
-2 | 0.051 | 0.00819 | -0.056 | 6.213
-1.5 | 0.113 | 0.00833 | -0.056 | 13.508
-1 | 0.174 | 0.00821 | -0.056 | 21.194
-0.5 | 0.236 | 0.00819 | -0.056 | 28.764
0 | 0.297 | 0.00816 | -0.057 | 36.394
0.5 | 0.359 | 0.00832 | -0.057 | 43.095
1 | 0.42 | 0.00834 | -0.057 | 50.364
1.5 | 0.481 | 0.00825 | -0.057 | 58.298
2 | 0.542 | 0.00847 | -0.058 | 64.033
2.5 | 0.603 | 0.00862 | -0.058 | 69.951
3 | 0.664 | 0.00875 | -0.058 | 75.865
3.5 | 0.724 | 0.00905 | -0.058 | 80.051
4 | 0.784 | 0.01022 | -0.059 | 76.784
4.5 | 0.844 | 0.01048 | -0.059 | 80.526
5 | 0.903 | 0.01069 | -0.059 | 84.484
5.5 | 0.96 | 0.01095 | -0.059 | 87.626
6 | 1.013 | 0.01129 | -0.06 | 89.783
6.5 | 1.061 | 0.01168 | -0.06 | 90.819
7 | 1.103 | 0.01201 | -0.06 | 91.849
7.5 | 1.138 | 0.0125 | -0.06 | 90.998
8 | 1.164 | 0.013 | -0.061 | 89.474
8.5 | 1.179 | 0.01359 | -0.061 | 86.768
9 | 1.183 | 0.01428 | -0.061 | 82.871
9.5 | 1.174 | 0.01498 | -0.061 | 78.35
10 | 1.146 | 0.01391 | -0.061 | 82.362
10.5 | 1.106 | 0.0159 | -0.061 | 69.542
11 | 1.05 | 0.01693 | -0.061 | 62.039
11.5 | 0.977 | 0.01831 | -0.061 | 53.364
12 | 0.892 | 0.02038 | -0.06 | 43.77
12.5 | 0.798 | 0.02305 | -0.06 | 34.641
13 | 0.696 | 0.02666 | -0.059 | 26.089
13.5 | 0.588 | 0.03223 | -0.058 | 18.259
14 | 0.477 | 0.03998 | -0.056 | 11.927

## 126. Re 14M Mach 0.25 (2)
BIGFOIL.COM POLAR EXPORT
NM19 root
NM19 root |  |  |  | Cl Max: | 1.9331 | at alpha= | 16.5 | deg
XFOIL ncrit=9 |  |  |  | L/D Max: | 145.062 | at alpha= | 8.5 | deg
Re: | 14000000 |  |  | Cd Min: | 0.22253 | at alpha= | -20 | deg
Mach: | 0.25 |  |  | Cl=0 at alpha= | -2.314 | deg
|  |  |  | @ Cl=0.1, Cd= | 0.0050495
|  |  |  | @ Cl=0.4, Cd= | 0.0049755
|  |  |  | @ Cl=0.6, Cd= | 0.0052106
alpha (deg) | Cl | Cd | Cm | Cl/Cd
-20 | -0.8579 | 0.22253 | 0.0641 | -3.8552
-19.5 | -0.8633 | 0.20864 | 0.0558 | -4.1377
-19 | -0.8788 | 0.19262 | 0.0461 | -4.5624
-18.5 | -0.9234 | 0.17124 | 0.0328 | -5.3924
-18 | -1.0296 | 0.1403 | 0.0126 | -7.3386
-17.5 | -1.1572 | 0.11051 | -0.0073 | -10.4715
-17 | -1.3032 | 0.08143 | -0.027 | -16.0039
-16.5 | -1.3987 | 0.06015 | -0.0415 | -23.2535
-16 | -1.4585 | 0.04235 | -0.0564 | -34.4392
-15.5 | -1.4877 | 0.02991 | -0.0688 | -49.7392
-15 | -1.4918 | 0.0239 | -0.0702 | -62.4184
-14.5 | -1.4604 | 0.02016 | -0.0688 | -72.4405
-14 | -1.4182 | 0.01707 | -0.0671 | -83.0814
-13.5 | -1.3651 | 0.01512 | -0.0655 | -90.2844
-13 | -1.3077 | 0.01368 | -0.064 | -95.5921
-12.5 | -1.2483 | 0.01251 | -0.0628 | -99.7842
-11.5 | -1.1232 | 0.01073 | -0.0613 | -104.6785
-11 | -1.0661 | 0.01009 | -0.0594 | -105.6591
-10.5 | -1.0071 | 0.0094 | -0.0582 | -107.1383
-10 | -0.9461 | 0.00882 | -0.0574 | -107.2676
-9.5 | -0.8845 | 0.00836 | -0.0569 | -105.8014
-9 | -0.8227 | 0.00797 | -0.0564 | -103.2246
-8.5 | -0.7609 | 0.00767 | -0.0561 | -99.2047
-8 | -0.6991 | 0.00735 | -0.0558 | -95.1156
-7.5 | -0.6374 | 0.00701 | -0.0557 | -90.9272
-7 | -0.5757 | 0.00671 | -0.0556 | -85.7973
-6.5 | -0.514 | 0.00649 | -0.0556 | -79.1988
-6 | -0.4523 | 0.00626 | -0.0557 | -72.2524
-5.5 | -0.3908 | 0.00607 | -0.0558 | -64.3822
-5 | -0.3293 | 0.00589 | -0.056 | -55.9083
-4.5 | -0.2678 | 0.00574 | -0.0562 | -46.6551
-4 | -0.2065 | 0.00563 | -0.0565 | -36.6785
-3.5 | -0.1453 | 0.0055 | -0.0568 | -26.4182
-3 | -0.084 | 0.00536 | -0.0572 | -15.6716
-2.5 | -0.0228 | 0.00522 | -0.0576 | -4.3678
-2 | 0.0385 | 0.00512 | -0.058 | 7.5195
-1.5 | 0.0996 | 0.00505 | -0.0585 | 19.7228
-1 | 0.1608 | 0.00497 | -0.0589 | 32.3541
-0.5 | 0.2218 | 0.00494 | -0.0594 | 44.8988
0 | 0.2829 | 0.00489 | -0.0599 | 57.8528
0.5 | 0.3438 | 0.00492 | -0.0604 | 69.878
1 | 0.4046 | 0.00498 | -0.0608 | 81.245
1.5 | 0.4655 | 0.00502 | -0.0612 | 92.7291
2 | 0.5263 | 0.00505 | -0.0616 | 104.2178
2.5 | 0.5868 | 0.00518 | -0.062 | 113.2819
3 | 0.6471 | 0.00532 | -0.0623 | 121.6353
3.5 | 0.7073 | 0.00549 | -0.0626 | 128.8342
4 | 0.7675 | 0.00567 | -0.0628 | 135.3616
4.5 | 0.8269 | 0.00599 | -0.0629 | 138.0467
5 | 0.8862 | 0.00634 | -0.0629 | 139.7792
5.5 | 0.9454 | 0.00669 | -0.0628 | 141.3154
6 | 1.0045 | 0.00702 | -0.0627 | 143.0912
6.5 | 1.0633 | 0.0074 | -0.0625 | 143.6892
7 | 1.1219 | 0.0078 | -0.0622 | 143.8333
7.5 | 1.1801 | 0.00822 | -0.0618 | 143.5645
8 | 1.2373 | 0.00855 | -0.0611 | 144.7135
8.5 | 1.2925 | 0.00891 | -0.0598 | 145.0617
9 | 1.3506 | 0.00938 | -0.0591 | 143.9872
9.5 | 1.408 | 0.00993 | -0.0583 | 141.7925
10 | 1.4654 | 0.01046 | -0.0574 | 140.0956
10.5 | 1.5224 | 0.01101 | -0.0564 | 138.2743
11 | 1.5776 | 0.01174 | -0.0551 | 134.3782
11.5 | 1.6315 | 0.01256 | -0.0535 | 129.8965
12 | 1.6827 | 0.01357 | -0.0515 | 124.0015
12.5 | 1.7337 | 0.01452 | -0.0494 | 119.4008
13 | 1.7823 | 0.01559 | -0.0469 | 114.3233
13.5 | 1.8273 | 0.01681 | -0.0439 | 108.7032
14 | 1.8674 | 0.0182 | -0.0404 | 102.6044
14.5 | 1.8942 | 0.01977 | -0.0349 | 95.8118
15 | 1.9096 | 0.02192 | -0.029 | 87.1168
15.5 | 1.9219 | 0.02494 | -0.0246 | 77.0609
16 | 1.9308 | 0.02894 | -0.0217 | 66.7173
16.5 | 1.9331 | 0.03422 | -0.0203 | 56.4904
17 | 1.924 | 0.04123 | -0.0204 | 46.665
17.5 | 1.9032 | 0.04999 | -0.0219 | 38.0716
18 | 1.8689 | 0.06083 | -0.0249 | 30.7233
18.5 | 1.827 | 0.07323 | -0.0292 | 24.9488
19 | 1.7732 | 0.08769 | -0.035 | 20.2212
19.5 | 1.7161 | 0.10307 | -0.0418 | 16.6498
20 | 1.6545 | 0.11971 | -0.05 | 13.8209

## 127. Re 14M Mach 0.50 (1)
BIGFOIL.COM POLAR EXPORT
NM19 root
NM19 root |  |  |  | Cl Max: | 1.225 | at alpha= | 20 | deg
JavaFoil+Calcfoil stall+Eppler ext transition |  |  |  | L/D Max: | 86.103 | at alpha= | 5.5 | deg
Re: | 14000000 |  |  | Cd Min: | 0.00838 | at alpha= | -0.5 | deg
Mach: | 0.5 |  |  | Cl=0 at alpha= | -2.413 | deg
|  |  |  | @ Cl=0.1, Cd= | 0.0085322
|  |  |  | @ Cl=0.4, Cd= | 0.0085287
|  |  |  | @ Cl=0.6, Cd= | 0.0088217
alpha (deg) | Cl | Cd | Cm | Cl/Cd
-20 | -0.962 | 0.17299 | -0.032 | -5.563
-19.5 | -0.938 | 0.15687 | -0.032 | -5.976
-19 | -0.914 | 0.14291 | -0.033 | -6.394
-18.5 | -0.882 | 0.1497 | -0.032 | -5.892
-18 | -0.859 | 0.13305 | -0.033 | -6.454
-17.5 | -0.829 | 0.13456 | -0.032 | -6.157
-17 | -0.804 | 0.12272 | -0.033 | -6.552
-16.5 | -0.783 | 0.10878 | -0.035 | -7.194
-16 | -0.749 | 0.11245 | -0.033 | -6.662
-15.5 | -0.731 | 0.0946 | -0.036 | -7.726
-15 | -0.724 | 0.07119 | -0.041 | -10.169
-14.5 | -0.666 | 0.10098 | -0.032 | -6.592
-14 | -0.649 | 0.08303 | -0.037 | -7.817
-13.5 | -0.643 | 0.05953 | -0.043 | -10.805
-13 | -0.582 | 0.09071 | -0.031 | -6.419
-12.5 | -0.566 | 0.07282 | -0.037 | -7.77
-12 | -0.56 | 0.05067 | -0.044 | -11.043
-11.5 | -0.502 | 0.07597 | -0.032 | -6.609
-11 | -0.491 | 0.05494 | -0.041 | -8.945
-10.5 | -0.497 | 0.02888 | -0.05 | -17.194
-10 | -0.419 | 0.06651 | -0.031 | -6.293
-9.5 | -0.403 | 0.05053 | -0.04 | -7.971
-9 | -0.42 | 0.01836 | -0.054 | -22.901
-8.5 | -0.338 | 0.05467 | -0.034 | -6.175
-8 | -0.353 | 0.01896 | -0.053 | -18.634
-7.5 | -0.334 | 0.01377 | -0.057 | -24.295
-7 | -0.408 | 0.01155 | -0.059 | -35.308
-6.5 | -0.47 | 0.0106 | -0.06 | -44.351
-6 | -0.445 | 0.01039 | -0.06 | -42.824
-5.5 | -0.399 | 0.01016 | -0.06 | -39.23
-5 | -0.342 | 0.00976 | -0.06 | -35.01
-4.5 | -0.28 | 0.00948 | -0.061 | -29.543
-4 | -0.215 | 0.00903 | -0.061 | -23.811
-3.5 | -0.148 | 0.00884 | -0.061 | -16.769
-3 | -0.08 | 0.00876 | -0.062 | -9.162
-2.5 | -0.012 | 0.00857 | -0.062 | -1.384
-2 | 0.057 | 0.00842 | -0.062 | 6.753
-1.5 | 0.126 | 0.0086 | -0.062 | 14.624
-1 | 0.195 | 0.00846 | -0.063 | 23.003
-0.5 | 0.263 | 0.00838 | -0.063 | 31.41
0 | 0.332 | 0.00844 | -0.063 | 39.36
0.5 | 0.401 | 0.00853 | -0.064 | 46.958
1 | 0.469 | 0.00862 | -0.064 | 54.444
1.5 | 0.537 | 0.00863 | -0.064 | 62.299
2 | 0.606 | 0.00884 | -0.065 | 68.466
2.5 | 0.673 | 0.00905 | -0.065 | 74.39
3 | 0.741 | 0.00948 | -0.065 | 78.17
3.5 | 0.808 | 0.00959 | -0.065 | 84.249
4 | 0.875 | 0.01105 | -0.066 | 79.115
4.5 | 0.94 | 0.01151 | -0.066 | 81.69
5 | 1.004 | 0.01187 | -0.066 | 84.596
5.5 | 1.063 | 0.01235 | -0.066 | 86.103
6 | 1.115 | 0.01296 | -0.067 | 86.029
6.5 | 1.147 | 0.01367 | -0.067 | 83.953
7 | 1.148 | 0.01459 | -0.067 | 78.669
7.5 | 1.062 | 0.01507 | -0.067 | 70.487
8 | 0.704 | 0.01428 | -0.067 | 49.335
8.5 | 0.727 | 0.01849 | -0.067 | 39.316
9 | 0.74 | 0.02284 | -0.065 | 32.405
9.5 | 0.776 | 0.02218 | -0.066 | 34.982
10 | 0.806 | 0.0229 | -0.066 | 35.189
10.5 | 0.799 | 0.03474 | -0.062 | 22.998
11 | 0.855 | 0.02744 | -0.065 | 31.158
11.5 | 0.833 | 0.04762 | -0.059 | 17.497
12 | 0.889 | 0.03808 | -0.062 | 23.353
12.5 | 0.938 | 0.03185 | -0.064 | 29.436
13 | 0.944 | 0.04232 | -0.062 | 22.303
13.5 | 0.908 | 0.07793 | -0.053 | 11.651
14 | 0.976 | 0.05791 | -0.059 | 16.853
14.5 | 0.979 | 0.07493 | -0.056 | 13.066
15 | 0.966 | 0.10814 | -0.047 | 8.934
15.5 | 1.003 | 0.10638 | -0.05 | 9.426
16 | 1.011 | 0.13178 | -0.045 | 7.675
16.5 | 1.04 | 0.13614 | -0.046 | 7.637
17 | 1.063 | 0.1527 | -0.045 | 6.959
17.5 | 1.089 | 0.16095 | -0.045 | 6.766
18 | 1.121 | 0.15579 | -0.047 | 7.196
18.5 | 1.142 | 0.17683 | -0.046 | 6.459
19 | 1.175 | 0.17031 | -0.048 | 6.9
19.5 | 1.197 | 0.19033 | -0.047 | 6.291
20 | 1.225 | 0.19963 | -0.048 | 6.136

## 128. Re 14M Mach 0.50 (2)
BIGFOIL.COM POLAR EXPORT
NM19 root
NM19 root |  |  |  | Cl Max: | 1.5309 | at alpha= | 8.5 | deg
XFOIL ncrit=9 |  |  |  | L/D Max: | 149.609 | at alpha= | 4.5 | deg
Re: | 14000000 |  |  | Cd Min: | 0.01072 | at alpha= | 8.5 | deg
Mach: | 0.5 |  |  | Cl=0 at alpha= | -99 | deg
|  |  |  | @ Cl=0.1, Cd= | 0.005
|  |  |  | @ Cl=0.4, Cd= | 0.0050463
|  |  |  | @ Cl=0.6, Cd= | 0.0052469
alpha (deg) | Cl | Cd | Cm | Cl/Cd
0 | 0.3225 | 0.005 | -0.0667 | 64.5
0.5 | 0.3926 | 0.00504 | -0.0671 | 77.8968
1 | 0.4626 | 0.0051 | -0.0674 | 90.7059
1.5 | 0.5327 | 0.00518 | -0.0677 | 102.8378
2 | 0.6031 | 0.00525 | -0.068 | 114.8762
2.5 | 0.6735 | 0.00538 | -0.0681 | 125.1859
3 | 0.7442 | 0.00551 | -0.0681 | 135.0635
3.5 | 0.8145 | 0.00576 | -0.068 | 141.4062
4 | 0.8855 | 0.00601 | -0.0676 | 147.3378
4.5 | 0.956 | 0.00639 | -0.0669 | 149.6088
5 | 1.026 | 0.00691 | -0.0659 | 148.4805
5.5 | 1.0968 | 0.00741 | -0.0647 | 148.0162
6 | 1.1682 | 0.0079 | -0.0632 | 147.8734
6.5 | 1.2396 | 0.0085 | -0.0613 | 145.8353
7 | 1.3117 | 0.00911 | -0.0591 | 143.9846
7.5 | 1.3854 | 0.00965 | -0.0565 | 143.5648
8 | 1.456 | 0.00999 | -0.0526 | 145.7457
8.5 | 1.5309 | 0.01072 | -0.0489 | 142.8078

## 129. Re 16M Mach 0.00 (1)
BIGFOIL.COM POLAR EXPORT
NM19 root
NM19 root |  |  |  | Cl Max: | 1.214 | at alpha= | 10 | deg
JavaFoil+Calcfoil stall+Eppler ext transition |  |  |  | L/D Max: | 94.779 | at alpha= | 7.5 | deg
Re: | 16000000 |  |  | Cd Min: | 0.00803 | at alpha= | -0.5 | deg
Mach: | 0 |  |  | Cl=0 at alpha= | -2.4152 | deg
|  |  |  | @ Cl=0.1, Cd= | 0.0081945
|  |  |  | @ Cl=0.4, Cd= | 0.0081477
|  |  |  | @ Cl=0.6, Cd= | 0.0085041
alpha (deg) | Cl | Cd | Cm | Cl/Cd
-15.5 | -0.499 | 0.08897 | -0.032 | -5.613
-15 | -0.523 | 0.081 | -0.033 | -6.451
-14.5 | -0.546 | 0.0723 | -0.035 | -7.556
-14 | -0.574 | 0.06003 | -0.037 | -9.556
-13.5 | -0.602 | 0.04813 | -0.039 | -12.505
-13 | -0.632 | 0.03591 | -0.041 | -17.613
-12.5 | -0.664 | 0.02493 | -0.044 | -26.657
-12 | -0.685 | 0.01979 | -0.045 | -34.627
-11.5 | -0.714 | 0.01388 | -0.048 | -51.441
-11 | -0.695 | 0.01719 | -0.046 | -40.426
-10.5 | -0.726 | 0.01156 | -0.049 | -62.84
-10 | -0.714 | 0.01104 | -0.05 | -64.666
-9.5 | -0.695 | 0.01079 | -0.05 | -64.438
-9 | -0.671 | 0.01042 | -0.05 | -64.387
-8.5 | -0.64 | 0.01004 | -0.051 | -63.751
-8 | -0.604 | 0.00983 | -0.051 | -61.468
-7.5 | -0.561 | 0.00981 | -0.051 | -57.187
-7 | -0.514 | 0.00953 | -0.051 | -53.942
-6.5 | -0.465 | 0.00934 | -0.052 | -49.764
-6 | -0.413 | 0.00929 | -0.052 | -44.397
-5.5 | -0.359 | 0.00909 | -0.052 | -39.47
-5 | -0.303 | 0.00891 | -0.052 | -33.959
-4.5 | -0.246 | 0.0086 | -0.053 | -28.566
-4 | -0.188 | 0.00846 | -0.053 | -22.172
-3.5 | -0.129 | 0.00837 | -0.053 | -15.395
-3 | -0.07 | 0.0083 | -0.053 | -8.399
-2.5 | -0.01 | 0.00813 | -0.054 | -1.264
-2 | 0.049 | 0.00822 | -0.054 | 5.997
-1.5 | 0.109 | 0.00819 | -0.054 | 13.302
-1 | 0.169 | 0.00805 | -0.054 | 20.931
-0.5 | 0.228 | 0.00803 | -0.055 | 28.397
0 | 0.288 | 0.00811 | -0.055 | 35.459
0.5 | 0.347 | 0.00813 | -0.055 | 42.688
1 | 0.407 | 0.00815 | -0.055 | 49.904
1.5 | 0.466 | 0.00825 | -0.056 | 56.483
2 | 0.525 | 0.00833 | -0.056 | 63.057
2.5 | 0.584 | 0.00842 | -0.056 | 69.381
3 | 0.643 | 0.00873 | -0.056 | 73.652
3.5 | 0.702 | 0.00886 | -0.057 | 79.228
4 | 0.76 | 0.00989 | -0.057 | 76.861
4.5 | 0.818 | 0.0101 | -0.057 | 81.019
5 | 0.875 | 0.01037 | -0.057 | 84.409
5.5 | 0.931 | 0.01055 | -0.058 | 88.196
6 | 0.984 | 0.01081 | -0.058 | 91.035
6.5 | 1.032 | 0.0111 | -0.058 | 92.997
7 | 1.077 | 0.01146 | -0.058 | 93.961
7.5 | 1.116 | 0.01177 | -0.058 | 94.779
8 | 1.149 | 0.01215 | -0.059 | 94.622
8.5 | 1.177 | 0.01263 | -0.059 | 93.188
9 | 1.197 | 0.01263 | -0.059 | 94.723
9.5 | 1.209 | 0.01371 | -0.059 | 88.221
10 | 1.214 | 0.01428 | -0.06 | 85.03
10.5 | 1.211 | 0.01492 | -0.06 | 81.185
11 | 1.196 | 0.01372 | -0.06 | 87.165
11.5 | 1.175 | 0.01573 | -0.06 | 74.674
12 | 1.148 | 0.0166 | -0.06 | 69.118
12.5 | 1.11 | 0.01776 | -0.059 | 62.503
13 | 1.069 | 0.01924 | -0.059 | 55.561
13.5 | 1.022 | 0.02128 | -0.059 | 48.043
14 | 0.976 | 0.02291 | -0.058 | 42.609
14.5 | 0.925 | 0.0264 | -0.058 | 35.03
15 | 0.873 | 0.03064 | -0.057 | 28.49

## 130. Re 16M Mach 0.00 (2)
BIGFOIL.COM POLAR EXPORT
NM19 root
NM19 root |  |  |  | Cl Max: | 1.9656 | at alpha= | 16.5 | deg
XFOIL ncrit=9 |  |  |  | L/D Max: | 149.059 | at alpha= | 8.5 | deg
Re: | 16000000 |  |  | Cd Min: | 0.03186 | at alpha= | -20 | deg
Mach: | 0 |  |  | Cl=0 at alpha= | -2.3211 | deg
|  |  |  | @ Cl=0.1, Cd= | 0.0049863
|  |  |  | @ Cl=0.4, Cd= | 0.0049289
|  |  |  | @ Cl=0.6, Cd= | 0.0052249
alpha (deg) | Cl | Cd | Cm | Cl/Cd
-20 | -1.7822 | 0.03186 | -0.0543 | -55.9385
-19.5 | -1.7796 | 0.0266 | -0.0571 | -66.9023
-19 | -1.773 | 0.02346 | -0.056 | -75.5754
-18.5 | -1.7428 | 0.02162 | -0.0548 | -80.6105
-17.5 | -1.665 | 0.01874 | -0.0532 | -88.8474
-17 | -1.6226 | 0.01736 | -0.0525 | -93.4677
-16.5 | -1.5775 | 0.01613 | -0.052 | -97.7991
-16 | -1.5306 | 0.015 | -0.0516 | -102.04
-15.5 | -1.4816 | 0.01403 | -0.0513 | -105.6023
-15 | -1.431 | 0.0132 | -0.0511 | -108.4091
-14.5 | -1.3792 | 0.01247 | -0.0509 | -110.6014
-14 | -1.3265 | 0.01179 | -0.0509 | -112.5106
-13.5 | -1.2731 | 0.01117 | -0.0508 | -113.9749
-13 | -1.219 | 0.0106 | -0.0508 | -115
-12.5 | -1.1628 | 0.01005 | -0.0513 | -115.7015
-12 | -1.1067 | 0.00953 | -0.0516 | -116.128
-11.5 | -1.0549 | 0.00899 | -0.0509 | -117.3415
-11 | -1.0022 | 0.00858 | -0.0504 | -116.8065
-10.5 | -0.9466 | 0.00822 | -0.0504 | -115.1582
-10 | -0.8904 | 0.00791 | -0.0506 | -112.5664
-9.5 | -0.8337 | 0.00763 | -0.0508 | -109.2661
-9 | -0.7768 | 0.00739 | -0.051 | -105.115
-8.5 | -0.7196 | 0.00716 | -0.0512 | -100.5028
-8 | -0.6622 | 0.00688 | -0.0515 | -96.25
-7.5 | -0.6046 | 0.0066 | -0.0518 | -91.6061
-7 | -0.5467 | 0.0064 | -0.0521 | -85.4219
-6.5 | -0.4887 | 0.00623 | -0.0525 | -78.443
-6 | -0.4306 | 0.00603 | -0.0528 | -71.4096
-5.5 | -0.3723 | 0.00585 | -0.0532 | -63.641
-5 | -0.3139 | 0.00571 | -0.0536 | -54.9737
-4.5 | -0.2555 | 0.00562 | -0.054 | -45.4626
-4 | -0.197 | 0.00552 | -0.0544 | -35.6884
-3.5 | -0.1385 | 0.00541 | -0.0548 | -25.6007
-3 | -0.0798 | 0.00527 | -0.0552 | -15.1423
-2.5 | -0.021 | 0.00513 | -0.0557 | -4.0936
-2 | 0.0377 | 0.00507 | -0.0561 | 7.4359
-1.5 | 0.0964 | 0.00499 | -0.0566 | 19.3186
-1 | 0.1552 | 0.00493 | -0.0571 | 31.4807
-0.5 | 0.2139 | 0.00489 | -0.0576 | 43.7423
0 | 0.2726 | 0.00487 | -0.0581 | 55.9754
0.5 | 0.3311 | 0.00489 | -0.0585 | 67.7096
1 | 0.3896 | 0.00492 | -0.059 | 79.187
1.5 | 0.448 | 0.00497 | -0.0594 | 90.1408
2 | 0.5063 | 0.00503 | -0.0599 | 100.6561
2.5 | 0.5644 | 0.00512 | -0.0603 | 110.2344
3 | 0.6221 | 0.00529 | -0.0606 | 117.5992
3.5 | 0.68 | 0.00539 | -0.061 | 126.1596
4 | 0.7374 | 0.00557 | -0.0614 | 132.3878
4.5 | 0.7942 | 0.00585 | -0.0616 | 135.7607
5 | 0.8509 | 0.00614 | -0.0618 | 138.5831
5.5 | 0.9072 | 0.00646 | -0.062 | 140.4334
6 | 0.9635 | 0.00675 | -0.0621 | 142.7407
6.5 | 1.0193 | 0.00706 | -0.0623 | 144.3768
7 | 1.0749 | 0.0074 | -0.0623 | 145.2568
7.5 | 1.13 | 0.00775 | -0.0623 | 145.8065
8 | 1.1848 | 0.0081 | -0.0623 | 146.2716
8.5 | 1.2357 | 0.00829 | -0.0614 | 149.0591
9 | 1.2902 | 0.00867 | -0.0613 | 148.812
9.5 | 1.344 | 0.00911 | -0.0611 | 147.5302
10 | 1.3973 | 0.00957 | -0.0609 | 146.0084
10.5 | 1.4504 | 0.01 | -0.0607 | 145.04
11 | 1.503 | 0.01046 | -0.0604 | 143.6902
11.5 | 1.5545 | 0.01099 | -0.06 | 141.4468
12 | 1.6046 | 0.01162 | -0.0594 | 138.0895
12.5 | 1.6545 | 0.01221 | -0.0588 | 135.5037
13 | 1.7016 | 0.01303 | -0.0578 | 130.5909
13.5 | 1.7475 | 0.01388 | -0.0567 | 125.9006
14 | 1.7927 | 0.0147 | -0.0555 | 121.9524
14.5 | 1.8362 | 0.01556 | -0.0541 | 118.0077
15 | 1.8766 | 0.01657 | -0.0523 | 113.2529
15.5 | 1.9138 | 0.01768 | -0.0501 | 108.2466
16 | 1.9465 | 0.0189 | -0.0473 | 102.9894
16.5 | 1.9656 | 0.02024 | -0.0423 | 97.1146

## 131. Re 16M Mach 0.10 (1)
BIGFOIL.COM POLAR EXPORT
NM19 root
NM19 root |  |  |  | Cl Max: | 1.208 | at alpha= | 10 | deg
JavaFoil+Calcfoil stall+Eppler ext transition |  |  |  | L/D Max: | 94.383 | at alpha= | 7.5 | deg
Re: | 16000000 |  |  | Cd Min: | 0.00804 | at alpha= | -0.5 | deg
Mach: | 0.1 |  |  | Cl=0 at alpha= | -2.4167 | deg
|  |  |  | @ Cl=0.1, Cd= | 0.0082061
|  |  |  | @ Cl=0.4, Cd= | 0.008157
|  |  |  | @ Cl=0.6, Cd= | 0.0085005
alpha (deg) | Cl | Cd | Cm | Cl/Cd
-15.5 | -0.456 | 0.09388 | -0.031 | -4.855
-15 | -0.481 | 0.08615 | -0.032 | -5.586
-14.5 | -0.507 | 0.07796 | -0.033 | -6.505
-14 | -0.536 | 0.06669 | -0.036 | -8.033
-13.5 | -0.565 | 0.05529 | -0.038 | -10.217
-13 | -0.597 | 0.04241 | -0.04 | -14.085
-12.5 | -0.632 | 0.02967 | -0.043 | -21.314
-12 | -0.662 | 0.02165 | -0.045 | -30.557
-11.5 | -0.693 | 0.01501 | -0.047 | -46.127
-11 | -0.672 | 0.02023 | -0.046 | -33.249
-10.5 | -0.718 | 0.01176 | -0.05 | -61.042
-10 | -0.708 | 0.01115 | -0.05 | -63.52
-9.5 | -0.692 | 0.01088 | -0.05 | -63.56
-9 | -0.669 | 0.0105 | -0.05 | -63.704
-8.5 | -0.64 | 0.01011 | -0.051 | -63.268
-8 | -0.605 | 0.00985 | -0.051 | -61.412
-7.5 | -0.562 | 0.00983 | -0.051 | -57.161
-7 | -0.516 | 0.00955 | -0.052 | -53.979
-6.5 | -0.466 | 0.00936 | -0.052 | -49.835
-6 | -0.414 | 0.00931 | -0.052 | -44.492
-5.5 | -0.36 | 0.00913 | -0.052 | -39.444
-5 | -0.304 | 0.00893 | -0.053 | -34.064
-4.5 | -0.247 | 0.00863 | -0.053 | -28.577
-4 | -0.188 | 0.00846 | -0.053 | -22.278
-3.5 | -0.129 | 0.00838 | -0.053 | -15.455
-3 | -0.07 | 0.00831 | -0.054 | -8.433
-2.5 | -0.01 | 0.00814 | -0.054 | -1.269
-2 | 0.05 | 0.00824 | -0.054 | 6.011
-1.5 | 0.109 | 0.0082 | -0.054 | 13.358
-1 | 0.169 | 0.00806 | -0.055 | 21.018
-0.5 | 0.229 | 0.00804 | -0.055 | 28.512
0 | 0.289 | 0.00812 | -0.055 | 35.618
0.5 | 0.349 | 0.00814 | -0.055 | 42.855
1 | 0.409 | 0.00816 | -0.056 | 50.094
1.5 | 0.468 | 0.00826 | -0.056 | 56.684
2 | 0.528 | 0.00834 | -0.056 | 63.272
2.5 | 0.587 | 0.00843 | -0.056 | 69.63
3 | 0.646 | 0.00875 | -0.057 | 73.873
3.5 | 0.705 | 0.00887 | -0.057 | 79.476
4 | 0.764 | 0.00991 | -0.057 | 77.044
4.5 | 0.822 | 0.01012 | -0.057 | 81.184
5 | 0.879 | 0.0104 | -0.058 | 84.55
5.5 | 0.935 | 0.01059 | -0.058 | 88.291
6 | 0.988 | 0.01085 | -0.058 | 91.084
6.5 | 1.037 | 0.01115 | -0.058 | 92.981
7 | 1.081 | 0.01151 | -0.059 | 93.859
7.5 | 1.12 | 0.01186 | -0.059 | 94.383
8 | 1.152 | 0.01225 | -0.059 | 94.065
8.5 | 1.178 | 0.01271 | -0.059 | 92.644
9 | 1.196 | 0.01273 | -0.059 | 93.942
9.5 | 1.206 | 0.01386 | -0.06 | 87.013
10 | 1.208 | 0.01446 | -0.06 | 83.523
10.5 | 1.201 | 0.01515 | -0.06 | 79.273
11 | 1.181 | 0.01395 | -0.06 | 84.684
11.5 | 1.155 | 0.016 | -0.06 | 72.181
12 | 1.121 | 0.01693 | -0.06 | 66.232
12.5 | 1.078 | 0.01823 | -0.06 | 59.136
13 | 1.03 | 0.01997 | -0.059 | 51.566
13.5 | 0.979 | 0.02206 | -0.059 | 44.372
14 | 0.923 | 0.02491 | -0.058 | 37.07
14.5 | 0.868 | 0.02861 | -0.058 | 30.332
15 | 0.812 | 0.03323 | -0.057 | 24.438

## 132. Re 16M Mach 0.10 (2)
BIGFOIL.COM POLAR EXPORT
NM19 root
NM19 root |  |  |  | Cl Max: | 1.9239 | at alpha= | 15.5 | deg
XFOIL ncrit=9 |  |  |  | L/D Max: | 148.864 | at alpha= | 8.5 | deg
Re: | 16000000 |  |  | Cd Min: | 0.0449 | at alpha= | -20 | deg
Mach: | 0.1 |  |  | Cl=0 at alpha= | -2.3198 | deg
|  |  |  | @ Cl=0.1, Cd= | 0.0049869
|  |  |  | @ Cl=0.4, Cd= | 0.0049282
|  |  |  | @ Cl=0.6, Cd= | 0.0052242
alpha (deg) | Cl | Cd | Cm | Cl/Cd
-20 | -1.7226 | 0.0449 | -0.0481 | -38.3653
-19.5 | -1.7485 | 0.03425 | -0.0559 | -51.0511
-19 | -1.7503 | 0.02784 | -0.0599 | -62.87
-18.5 | -1.7471 | 0.02398 | -0.0597 | -72.8565
-18 | -1.718 | 0.02191 | -0.0583 | -78.4117
-17.5 | -1.6803 | 0.02022 | -0.0572 | -83.1009
-17 | -1.638 | 0.01877 | -0.0563 | -87.2669
-16.5 | -1.5927 | 0.01748 | -0.0555 | -91.1156
-16 | -1.5463 | 0.01614 | -0.0548 | -95.8055
-15.5 | -1.4977 | 0.01494 | -0.0542 | -100.2477
-15 | -1.4475 | 0.01385 | -0.0537 | -104.5126
-14.5 | -1.3954 | 0.01295 | -0.0533 | -107.7529
-14 | -1.3419 | 0.01218 | -0.053 | -110.1724
-13.5 | -1.2876 | 0.0115 | -0.0528 | -111.9652
-11.5 | -1.0655 | 0.00921 | -0.0523 | -115.6895
-11 | -1.0121 | 0.00876 | -0.0516 | -115.5365
-10.5 | -0.9558 | 0.00834 | -0.0515 | -114.6043
-10 | -0.8988 | 0.00799 | -0.0515 | -112.4906
-9.5 | -0.8414 | 0.0077 | -0.0516 | -109.2727
-9 | -0.7837 | 0.00745 | -0.0518 | -105.1946
-8.5 | -0.7258 | 0.00721 | -0.0519 | -100.6657
-8 | -0.6678 | 0.00693 | -0.0521 | -96.3636
-7.5 | -0.6095 | 0.00665 | -0.0524 | -91.6541
-7 | -0.5511 | 0.00643 | -0.0526 | -85.7076
-6.5 | -0.4925 | 0.00626 | -0.0529 | -78.6741
-6 | -0.4339 | 0.00605 | -0.0532 | -71.719
-5.5 | -0.3751 | 0.00587 | -0.0536 | -63.9012
-5 | -0.3163 | 0.00573 | -0.0539 | -55.2007
-4.5 | -0.2574 | 0.00563 | -0.0543 | -45.7194
-4 | -0.1985 | 0.00553 | -0.0547 | -35.8951
-3.5 | -0.1395 | 0.00541 | -0.0551 | -25.7856
-3 | -0.0804 | 0.00528 | -0.0555 | -15.2273
-2.5 | -0.0213 | 0.00513 | -0.056 | -4.152
-2 | 0.0378 | 0.00508 | -0.0564 | 7.4409
-1.5 | 0.0969 | 0.00499 | -0.0569 | 19.4188
-1 | 0.1561 | 0.00493 | -0.0574 | 31.6633
-0.5 | 0.2151 | 0.00489 | -0.0579 | 43.9877
0 | 0.2742 | 0.00487 | -0.0583 | 56.3039
0.5 | 0.333 | 0.00489 | -0.0588 | 68.0982
1 | 0.392 | 0.00492 | -0.0593 | 79.6748
1.5 | 0.4507 | 0.00498 | -0.0597 | 90.502
2 | 0.5094 | 0.00503 | -0.0601 | 101.2724
2.5 | 0.5678 | 0.00513 | -0.0605 | 110.6823
3 | 0.6259 | 0.0053 | -0.0609 | 118.0943
3.5 | 0.6842 | 0.0054 | -0.0613 | 126.7037
4 | 0.742 | 0.00558 | -0.0616 | 132.9749
4.5 | 0.7993 | 0.00586 | -0.0618 | 136.3993
5 | 0.8564 | 0.00616 | -0.062 | 139.026
5.5 | 0.9131 | 0.00649 | -0.0621 | 140.6934
6 | 0.9698 | 0.00678 | -0.0623 | 143.0383
6.5 | 1.0261 | 0.0071 | -0.0623 | 144.5211
7 | 1.0822 | 0.00744 | -0.0623 | 145.457
7.5 | 1.1378 | 0.00781 | -0.0623 | 145.685
8 | 1.193 | 0.00817 | -0.0622 | 146.022
8.5 | 1.2445 | 0.00836 | -0.0612 | 148.8636
9 | 1.2996 | 0.00875 | -0.0611 | 148.5257
9.5 | 1.3539 | 0.00921 | -0.0608 | 147.0033
10 | 1.408 | 0.00967 | -0.0605 | 145.605
10.5 | 1.4617 | 0.01011 | -0.0602 | 144.5796
11 | 1.5148 | 0.01059 | -0.0598 | 143.0406
11.5 | 1.5666 | 0.01118 | -0.0592 | 140.1252
12 | 1.6176 | 0.0118 | -0.0585 | 137.0847
12.5 | 1.6667 | 0.01256 | -0.0575 | 132.699
13 | 1.7144 | 0.01339 | -0.0564 | 128.0358
13.5 | 1.7609 | 0.01424 | -0.0551 | 123.6587
14 | 1.8063 | 0.01511 | -0.0536 | 119.5433
14.5 | 1.8486 | 0.01612 | -0.0518 | 114.6774
15 | 1.8881 | 0.01721 | -0.0496 | 109.7095
15.5 | 1.9239 | 0.01841 | -0.0469 | 104.503

## 133. Re 16M Mach 0.25 (1)
BIGFOIL.COM POLAR EXPORT
NM19 root
NM19 root |  |  |  | Cl Max: | 1.183 | at alpha= | 9 | deg
JavaFoil+Calcfoil stall+Eppler ext transition |  |  |  | L/D Max: | 92.742 | at alpha= | 7 | deg
Re: | 16000000 |  |  | Cd Min: | 0.00809 | at alpha= | -0.5 | deg
Mach: | 0.25 |  |  | Cl=0 at alpha= | -2.4113 | deg
|  |  |  | @ Cl=0.1, Cd= | 0.0082663
|  |  |  | @ Cl=0.4, Cd= | 0.0082167
|  |  |  | @ Cl=0.6, Cd= | 0.03824
alpha (deg) | Cl | Cd | Cm | Cl/Cd
-14.5 | -0.138 | 0.09621 | -0.029 | -1.434
-14 | -0.224 | 0.08973 | -0.03 | -2.495
-13.5 | -0.288 | 0.0838 | -0.031 | -3.438
-13 | -0.346 | 0.07699 | -0.032 | -4.491
-12.5 | -0.4 | 0.06811 | -0.034 | -5.87
-12 | -0.453 | 0.05523 | -0.038 | -8.211
-11.5 | -0.509 | 0.03898 | -0.042 | -13.062
-11 | -0.572 | 0.02165 | -0.046 | -26.409
-10.5 | -0.619 | 0.01446 | -0.049 | -42.832
-10 | -0.651 | 0.01185 | -0.051 | -54.963
-9.5 | -0.659 | 0.01153 | -0.052 | -57.09
-9 | -0.651 | 0.01097 | -0.052 | -59.324
-8.5 | -0.633 | 0.01052 | -0.052 | -60.151
-8 | -0.605 | 0.0105 | -0.052 | -57.642
-7.5 | -0.567 | 0.00979 | -0.053 | -57.85
-7 | -0.523 | 0.00982 | -0.053 | -53.233
-6.5 | -0.475 | 0.00956 | -0.053 | -49.68
-6 | -0.423 | 0.00947 | -0.054 | -44.682
-5.5 | -0.369 | 0.00926 | -0.054 | -39.804
-5 | -0.312 | 0.00904 | -0.054 | -34.469
-4.5 | -0.253 | 0.00871 | -0.054 | -29.068
-4 | -0.194 | 0.00853 | -0.055 | -22.678
-3.5 | -0.133 | 0.00855 | -0.055 | -15.555
-3 | -0.072 | 0.00837 | -0.055 | -8.599
-2.5 | -0.011 | 0.0082 | -0.055 | -1.295
-2 | 0.051 | 0.00829 | -0.056 | 6.14
-1.5 | 0.113 | 0.00826 | -0.056 | 13.62
-1 | 0.174 | 0.00811 | -0.056 | 21.472
-0.5 | 0.236 | 0.00809 | -0.056 | 29.108
0 | 0.297 | 0.00813 | -0.057 | 36.542
0.5 | 0.359 | 0.00821 | -0.057 | 43.677
1 | 0.42 | 0.00822 | -0.057 | 51.063
1.5 | 0.481 | 0.00834 | -0.057 | 57.69
2 | 0.542 | 0.00844 | -0.058 | 64.28
2.5 | 0.603 | 0.00851 | -0.058 | 70.849
3 | 0.664 | 0.00885 | -0.058 | 75.042
3.5 | 0.724 | 0.00901 | -0.058 | 80.413
4 | 0.784 | 0.01009 | -0.059 | 77.734
4.5 | 0.844 | 0.01033 | -0.059 | 81.735
5 | 0.903 | 0.01063 | -0.059 | 84.945
5.5 | 0.96 | 0.01086 | -0.059 | 88.332
6 | 1.013 | 0.01114 | -0.06 | 90.94
6.5 | 1.061 | 0.01148 | -0.06 | 92.396
7 | 1.103 | 0.01189 | -0.06 | 92.742
7.5 | 1.138 | 0.0123 | -0.06 | 92.483
8 | 1.164 | 0.01281 | -0.061 | 90.853
8.5 | 1.179 | 0.01334 | -0.061 | 88.37
9 | 1.183 | 0.01398 | -0.061 | 84.603
9.5 | 1.174 | 0.01464 | -0.061 | 80.18
10 | 1.147 | 0.01422 | -0.061 | 80.683
10.5 | 1.107 | 0.01558 | -0.061 | 71.029
11 | 1.052 | 0.01654 | -0.061 | 63.591
11.5 | 0.979 | 0.01787 | -0.061 | 54.789
12 | 0.895 | 0.0197 | -0.061 | 45.439
12.5 | 0.801 | 0.02221 | -0.06 | 36.056
13 | 0.697 | 0.02646 | -0.059 | 26.32
13.5 | 0.589 | 0.03152 | -0.058 | 18.69
14 | 0.479 | 0.03824 | -0.057 | 12.516

## 134. Re 16M Mach 0.25 (2)
BIGFOIL.COM POLAR EXPORT
NM19 root
NM19 root |  |  |  | Cl Max: | 1.9555 | at alpha= | 16.5 | deg
XFOIL ncrit=9 |  |  |  | L/D Max: | 148.611 | at alpha= | 8.5 | deg
Re: | 16000000 |  |  | Cd Min: | 0.22093 | at alpha= | -20 | deg
Mach: | 0.25 |  |  | Cl=0 at alpha= | -2.3145 | deg
|  |  |  | @ Cl=0.1, Cd= | 0.0050197
|  |  |  | @ Cl=0.4, Cd= | 0.0049368
|  |  |  | @ Cl=0.6, Cd= | 0.0052045
alpha (deg) | Cl | Cd | Cm | Cl/Cd
-20 | -0.8625 | 0.22093 | 0.0633 | -3.904
-19.5 | -0.866 | 0.20789 | 0.0554 | -4.1657
-19 | -0.8972 | 0.18768 | 0.0431 | -4.7805
-18.5 | -0.9568 | 0.16378 | 0.0278 | -5.842
-18 | -1.0689 | 0.13327 | 0.0076 | -8.0206
-17.5 | -1.2655 | 0.0944 | -0.0193 | -13.4057
-17 | -1.3791 | 0.07094 | -0.0351 | -19.4404
-16.5 | -1.4521 | 0.05246 | -0.0484 | -27.6801
-16 | -1.4972 | 0.03675 | -0.0627 | -40.7401
-15.5 | -1.5218 | 0.02688 | -0.0715 | -56.6146
-15 | -1.5094 | 0.02209 | -0.0705 | -68.3296
-14.5 | -1.4712 | 0.01887 | -0.0688 | -77.965
-14 | -1.4221 | 0.01655 | -0.0671 | -85.9275
-13.5 | -1.3688 | 0.01455 | -0.0654 | -94.0756
-13 | -1.3108 | 0.01314 | -0.064 | -99.7565
-12.5 | -1.2504 | 0.01203 | -0.0628 | -103.9401
-12 | -1.1861 | 0.01111 | -0.0623 | -106.7597
-11.5 | -1.1282 | 0.01039 | -0.0606 | -108.5852
-11 | -1.0697 | 0.00984 | -0.059 | -108.7093
-10.5 | -1.0086 | 0.00925 | -0.0581 | -109.0378
-10 | -0.9472 | 0.00866 | -0.0574 | -109.3764
-9.5 | -0.8855 | 0.00819 | -0.0568 | -108.1197
-9 | -0.8236 | 0.00781 | -0.0564 | -105.4545
-8.5 | -0.7616 | 0.00751 | -0.0561 | -101.4115
-8 | -0.6996 | 0.00723 | -0.0558 | -96.7635
-7.5 | -0.6378 | 0.0069 | -0.0557 | -92.4348
-7 | -0.576 | 0.0066 | -0.0556 | -87.2727
-6 | -0.4526 | 0.00618 | -0.0557 | -73.2362
-5.5 | -0.391 | 0.00599 | -0.0558 | -65.2755
-5 | -0.3294 | 0.00581 | -0.056 | -56.6954
-4.5 | -0.268 | 0.00567 | -0.0563 | -47.2663
-4 | -0.2066 | 0.00557 | -0.0565 | -37.0916
-3.5 | -0.1454 | 0.00546 | -0.0568 | -26.63
-3 | -0.084 | 0.00532 | -0.0572 | -15.7895
-2.5 | -0.0227 | 0.00517 | -0.0576 | -4.3907
-2 | 0.0385 | 0.00509 | -0.058 | 7.5639
-1.5 | 0.0997 | 0.00502 | -0.0585 | 19.8606
-0.5 | 0.222 | 0.00491 | -0.0594 | 45.2138
0 | 0.283 | 0.00488 | -0.0599 | 57.9918
0.5 | 0.3439 | 0.0049 | -0.0604 | 70.1837
1 | 0.4048 | 0.00494 | -0.0608 | 81.9433
1.5 | 0.4656 | 0.00501 | -0.0612 | 92.9341
2 | 0.5265 | 0.00505 | -0.0616 | 104.2574
2.5 | 0.587 | 0.00517 | -0.062 | 113.5397
3 | 0.6472 | 0.00533 | -0.0623 | 121.4259
3.5 | 0.7077 | 0.00545 | -0.0626 | 129.8532
4 | 0.7679 | 0.00564 | -0.0629 | 136.1525
4.5 | 0.8274 | 0.00595 | -0.063 | 139.0588
5 | 0.8869 | 0.00626 | -0.063 | 141.6773
5.5 | 0.9461 | 0.00661 | -0.0629 | 143.1316
6 | 1.0051 | 0.00698 | -0.0628 | 143.9971
6.5 | 1.0643 | 0.0073 | -0.0626 | 145.7945
7 | 1.1228 | 0.00772 | -0.0623 | 145.4404
7.5 | 1.1814 | 0.00812 | -0.0619 | 145.4926
8 | 1.2396 | 0.00852 | -0.0614 | 145.493
8.5 | 1.2944 | 0.00871 | -0.0601 | 148.6108
9 | 1.3524 | 0.0092 | -0.0594 | 147
9.5 | 1.4102 | 0.00971 | -0.0586 | 145.2317
10 | 1.468 | 0.0102 | -0.0578 | 143.9216
10.5 | 1.5251 | 0.01076 | -0.0568 | 141.7379
11 | 1.5806 | 0.01147 | -0.0555 | 137.803
11.5 | 1.6342 | 0.01233 | -0.0538 | 132.5385
12 | 1.6863 | 0.01327 | -0.0519 | 127.0761
12.5 | 1.738 | 0.01419 | -0.0499 | 122.4806
13 | 1.7868 | 0.01526 | -0.0474 | 117.0904
13.5 | 1.8329 | 0.01643 | -0.0446 | 111.5581
14 | 1.8745 | 0.01776 | -0.0412 | 105.5462
14.5 | 1.906 | 0.01929 | -0.0363 | 98.8077
15 | 1.924 | 0.02112 | -0.0302 | 91.0985
15.5 | 1.9396 | 0.0237 | -0.0254 | 81.8397
16 | 1.9507 | 0.02729 | -0.0221 | 71.4804
16.5 | 1.9555 | 0.03209 | -0.0202 | 60.938
17 | 1.9503 | 0.03848 | -0.0197 | 50.6835
17.5 | 1.9339 | 0.04656 | -0.0206 | 41.5357
18 | 1.9036 | 0.05668 | -0.023 | 33.585
18.5 | 1.864 | 0.0686 | -0.0269 | 27.172
19 | 1.8133 | 0.0824 | -0.0322 | 22.0061
19.5 | 1.7557 | 0.09759 | -0.0387 | 17.9906
20 | 1.6966 | 0.11344 | -0.0461 | 14.9559

## 135. Re 16M Mach 0.50 (1)
BIGFOIL.COM POLAR EXPORT
NM19 root
NM19 root |  |  |  | Cl Max: | 1.225 | at alpha= | 20 | deg
JavaFoil+Calcfoil stall+Eppler ext transition |  |  |  | L/D Max: | 87.479 | at alpha= | 6 | deg
Re: | 16000000 |  |  | Cd Min: | 0.00834 | at alpha= | -0.5 | deg
Mach: | 0.5 |  |  | Cl=0 at alpha= | -2.413 | deg
|  |  |  | @ Cl=0.1, Cd= | 0.0084612
|  |  |  | @ Cl=0.4, Cd= | 0.0084199
|  |  |  | @ Cl=0.6, Cd= | 0.0087913
alpha (deg) | Cl | Cd | Cm | Cl/Cd
-20 | -0.962 | 0.17941 | -0.032 | -5.363
-19.5 | -0.937 | 0.16166 | -0.032 | -5.798
-19 | -0.913 | 0.1478 | -0.033 | -6.175
-18.5 | -0.882 | 0.15638 | -0.031 | -5.637
-18 | -0.857 | 0.13906 | -0.033 | -6.166
-17.5 | -0.828 | 0.14177 | -0.031 | -5.838
-17 | -0.802 | 0.13111 | -0.032 | -6.115
-16.5 | -0.778 | 0.11734 | -0.033 | -6.632
-16 | -0.747 | 0.12081 | -0.032 | -6.181
-15.5 | -0.725 | 0.10373 | -0.034 | -6.988
-15 | -0.709 | 0.08647 | -0.038 | -8.195
-14.5 | -0.666 | 0.09942 | -0.032 | -6.704
-14 | -0.652 | 0.07955 | -0.038 | -8.201
-13.5 | -0.649 | 0.05457 | -0.044 | -11.902
-13 | -0.583 | 0.08966 | -0.031 | -6.5
-12.5 | -0.569 | 0.07002 | -0.038 | -8.12
-12 | -0.566 | 0.046 | -0.045 | -12.294
-11.5 | -0.503 | 0.07465 | -0.033 | -6.737
-11 | -0.497 | 0.05051 | -0.043 | -9.831
-10.5 | -0.501 | 0.02648 | -0.051 | -18.904
-10 | -0.419 | 0.06585 | -0.032 | -6.362
-9.5 | -0.405 | 0.04859 | -0.041 | -8.331
-9 | -0.422 | 0.01778 | -0.054 | -23.74
-8.5 | -0.339 | 0.05335 | -0.035 | -6.347
-8 | -0.358 | 0.01674 | -0.055 | -21.409
-7.5 | -0.338 | 0.01288 | -0.057 | -26.24
-7 | -0.408 | 0.0113 | -0.059 | -36.108
-6.5 | -0.47 | 0.01047 | -0.06 | -44.903
-6 | -0.445 | 0.01041 | -0.06 | -42.734
-5.5 | -0.399 | 0.01 | -0.06 | -39.887
-5 | -0.342 | 0.0096 | -0.06 | -35.592
-4.5 | -0.28 | 0.0094 | -0.061 | -29.788
-4 | -0.215 | 0.00891 | -0.061 | -24.143
-3.5 | -0.148 | 0.00872 | -0.061 | -16.986
-3 | -0.08 | 0.00867 | -0.062 | -9.264
-2.5 | -0.012 | 0.00851 | -0.062 | -1.393
-2 | 0.057 | 0.00843 | -0.062 | 6.746
-1.5 | 0.126 | 0.00848 | -0.062 | 14.821
-1 | 0.195 | 0.00841 | -0.063 | 23.125
-0.5 | 0.263 | 0.00834 | -0.063 | 31.566
0 | 0.332 | 0.00841 | -0.063 | 39.463
0.5 | 0.401 | 0.00842 | -0.064 | 47.594
1 | 0.469 | 0.00849 | -0.064 | 55.22
1.5 | 0.537 | 0.0087 | -0.064 | 61.76
2 | 0.606 | 0.0088 | -0.065 | 68.819
2.5 | 0.673 | 0.00893 | -0.065 | 75.413
3 | 0.741 | 0.00934 | -0.065 | 79.319
3.5 | 0.808 | 0.00955 | -0.065 | 84.675
4 | 0.875 | 0.0109 | -0.066 | 80.237
4.5 | 0.94 | 0.01131 | -0.066 | 83.126
5 | 1.004 | 0.01179 | -0.066 | 85.158
5.5 | 1.063 | 0.0122 | -0.066 | 87.153
6 | 1.115 | 0.01275 | -0.067 | 87.479
6.5 | 1.147 | 0.01347 | -0.067 | 85.181
7 | 1.148 | 0.01431 | -0.067 | 80.19
7.5 | 1.062 | 0.01474 | -0.067 | 72.071
8 | 0.705 | 0.01401 | -0.067 | 50.318
8.5 | 0.728 | 0.01808 | -0.067 | 40.259
9 | 0.743 | 0.02194 | -0.065 | 33.878
9.5 | 0.779 | 0.02151 | -0.066 | 36.2
10 | 0.808 | 0.02213 | -0.066 | 36.514
10.5 | 0.805 | 0.0325 | -0.062 | 24.759
11 | 0.858 | 0.02646 | -0.065 | 32.417
11.5 | 0.838 | 0.04543 | -0.059 | 18.439
12 | 0.893 | 0.03629 | -0.063 | 24.608
12.5 | 0.941 | 0.03076 | -0.065 | 30.597
13 | 0.949 | 0.04021 | -0.063 | 23.599
13.5 | 0.903 | 0.08084 | -0.052 | 11.172
14 | 0.93 | 0.08614 | -0.052 | 10.794
14.5 | 0.949 | 0.09621 | -0.05 | 9.863
15 | 0.957 | 0.12057 | -0.044 | 7.933
15.5 | 0.993 | 0.11676 | -0.048 | 8.507
16 | 1.009 | 0.13967 | -0.044 | 7.225
16.5 | 1.038 | 0.14252 | -0.045 | 7.281
17 | 1.062 | 0.15903 | -0.045 | 6.679
17.5 | 1.089 | 0.16718 | -0.045 | 6.513
18 | 1.121 | 0.16037 | -0.047 | 6.987
18.5 | 1.142 | 0.183 | -0.046 | 6.241
19 | 1.175 | 0.17504 | -0.048 | 6.712
19.5 | 1.197 | 0.19647 | -0.047 | 6.095
20 | 1.225 | 0.20412 | -0.048 | 6.001

## 136. Re 16M Mach 0.50 (2)
BIGFOIL.COM POLAR EXPORT
NM19 root
NM19 root |  |  |  | Cl Max: | 1.5349 | at alpha= | 8.5 | deg
XFOIL ncrit=9 |  |  |  | L/D Max: | 150.587 | at alpha= | 5 | deg
Re: | 16000000 |  |  | Cd Min: | 0.01044 | at alpha= | 8.5 | deg
Mach: | 0.5 |  |  | Cl=0 at alpha= | -99 | deg
|  |  |  | @ Cl=0.1, Cd= | 0.00496
|  |  |  | @ Cl=0.4, Cd= | 0.0049981
|  |  |  | @ Cl=0.6, Cd= | 0.0052152
alpha (deg) | Cl | Cd | Cm | Cl/Cd
0 | 0.3228 | 0.00496 | -0.0667 | 65.0806
0.5 | 0.3929 | 0.00499 | -0.0671 | 78.7375
1 | 0.4628 | 0.00507 | -0.0675 | 91.2821
1.5 | 0.5332 | 0.00512 | -0.0678 | 104.1406
2 | 0.6034 | 0.00522 | -0.068 | 115.5939
2.5 | 0.674 | 0.00533 | -0.0682 | 126.454
3 | 0.7445 | 0.0055 | -0.0682 | 135.3636
3.5 | 0.815 | 0.00573 | -0.068 | 142.2339
4 | 0.8859 | 0.00597 | -0.0677 | 148.392
4.5 | 0.9565 | 0.00636 | -0.067 | 150.3931
5 | 1.027 | 0.00682 | -0.0661 | 150.5865
5.5 | 1.0981 | 0.0073 | -0.0648 | 150.4247
6 | 1.1697 | 0.0078 | -0.0634 | 149.9615
6.5 | 1.2414 | 0.00835 | -0.0615 | 148.6707
7 | 1.3138 | 0.00896 | -0.0593 | 146.6295
7.5 | 1.388 | 0.00949 | -0.0567 | 146.2592
8 | 1.4636 | 0.00995 | -0.0538 | 147.0955
8.5 | 1.5349 | 0.01044 | -0.0493 | 147.0211

## 137. Re 18M Mach 0.00 (1)
BIGFOIL.COM POLAR EXPORT
NM19 root
NM19 root |  |  |  | Cl Max: | 1.214 | at alpha= | 10 | deg
JavaFoil+Calcfoil stall+Eppler ext transition |  |  |  | L/D Max: | 95.965 | at alpha= | 8 | deg
Re: | 18000000 |  |  | Cd Min: | 0.00802 | at alpha= | -1 | deg
Mach: | 0 |  |  | Cl=0 at alpha= | -2.4152 | deg
|  |  |  | @ Cl=0.1, Cd= | 0.0081045
|  |  |  | @ Cl=0.4, Cd= | 0.0081383
|  |  |  | @ Cl=0.6, Cd= | 0.0084378
alpha (deg) | Cl | Cd | Cm | Cl/Cd
-15.5 | -0.501 | 0.08651 | -0.033 | -5.791
-15 | -0.525 | 0.07821 | -0.034 | -6.708
-14.5 | -0.549 | 0.06885 | -0.035 | -7.978
-14 | -0.576 | 0.058 | -0.037 | -9.927
-13.5 | -0.605 | 0.04608 | -0.039 | -13.119
-13 | -0.638 | 0.03251 | -0.042 | -19.632
-12.5 | -0.67 | 0.02282 | -0.044 | -29.336
-12 | -0.633 | 0.04371 | -0.039 | -14.494
-11.5 | -0.674 | 0.02432 | -0.044 | -27.707
-11 | -0.699 | 0.01605 | -0.047 | -43.589
-10.5 | -0.726 | 0.01137 | -0.049 | -63.899
-10 | -0.714 | 0.01107 | -0.05 | -64.5
-9.5 | -0.695 | 0.01062 | -0.05 | -65.477
-9 | -0.671 | 0.01025 | -0.05 | -65.409
-8.5 | -0.64 | 0.00997 | -0.051 | -64.222
-8 | -0.604 | 0.00969 | -0.051 | -62.359
-7.5 | -0.561 | 0.00968 | -0.051 | -57.936
-7 | -0.514 | 0.00943 | -0.051 | -54.547
-6.5 | -0.465 | 0.00938 | -0.052 | -49.562
-6 | -0.413 | 0.00917 | -0.052 | -45.015
-5.5 | -0.359 | 0.00898 | -0.052 | -39.912
-5 | -0.303 | 0.00885 | -0.052 | -34.186
-4.5 | -0.246 | 0.00851 | -0.053 | -28.864
-4 | -0.188 | 0.00836 | -0.053 | -22.444
-3.5 | -0.129 | 0.00843 | -0.053 | -15.286
-3 | -0.07 | 0.00821 | -0.053 | -8.489
-2.5 | -0.01 | 0.00814 | -0.054 | -1.263
-2 | 0.049 | 0.00813 | -0.054 | 6.059
-1.5 | 0.109 | 0.0081 | -0.054 | 13.451
-1 | 0.169 | 0.00802 | -0.054 | 21.012
-0.5 | 0.228 | 0.00807 | -0.055 | 28.265
0 | 0.288 | 0.00804 | -0.055 | 35.781
0.5 | 0.347 | 0.00805 | -0.055 | 43.135
1 | 0.407 | 0.00815 | -0.055 | 49.864
1.5 | 0.466 | 0.00828 | -0.056 | 56.246
2 | 0.525 | 0.00828 | -0.056 | 63.426
2.5 | 0.584 | 0.00837 | -0.056 | 69.768
3 | 0.643 | 0.00862 | -0.056 | 74.6
3.5 | 0.702 | 0.00876 | -0.057 | 80.132
4 | 0.76 | 0.00984 | -0.057 | 77.247
4.5 | 0.818 | 0.00998 | -0.057 | 81.955
5 | 0.875 | 0.01021 | -0.057 | 85.675
5.5 | 0.931 | 0.0105 | -0.058 | 88.606
6 | 0.984 | 0.01072 | -0.058 | 91.809
6.5 | 1.032 | 0.01096 | -0.058 | 94.207
7 | 1.077 | 0.01128 | -0.058 | 95.399
7.5 | 1.116 | 0.01166 | -0.058 | 95.734
8 | 1.149 | 0.01198 | -0.059 | 95.965
8.5 | 1.177 | 0.01243 | -0.059 | 94.662
9 | 1.197 | 0.01248 | -0.059 | 95.903
9.5 | 1.209 | 0.01346 | -0.059 | 89.819
10 | 1.214 | 0.01402 | -0.06 | 86.577
10.5 | 1.211 | 0.01474 | -0.06 | 82.174
11 | 1.197 | 0.01396 | -0.06 | 85.751
11.5 | 1.176 | 0.01546 | -0.06 | 76.088
12 | 1.148 | 0.01629 | -0.06 | 70.489
12.5 | 1.113 | 0.01736 | -0.06 | 64.111
13 | 1.071 | 0.01873 | -0.059 | 57.184
13.5 | 1.025 | 0.02072 | -0.059 | 49.445
14 | 0.979 | 0.02251 | -0.059 | 43.485
14.5 | 0.927 | 0.02546 | -0.058 | 36.406
15 | 0.875 | 0.02967 | -0.057 | 29.483

## 138. Re 18M Mach 0.00 (2)
BIGFOIL.COM POLAR EXPORT
NM19 root
NM19 root |  |  |  | Cl Max: | 1.9186 | at alpha= | 15.5 | deg
XFOIL ncrit=9 |  |  |  | L/D Max: | 151.596 | at alpha= | 9 | deg
Re: | 18000000 |  |  | Cd Min: | 0.02919 | at alpha= | -20 | deg
Mach: | 0 |  |  | Cl=0 at alpha= | -2.3211 | deg
|  |  |  | @ Cl=0.1, Cd= | 0.0049582
|  |  |  | @ Cl=0.4, Cd= | 0.0049153
|  |  |  | @ Cl=0.6, Cd= | 0.0052004
alpha (deg) | Cl | Cd | Cm | Cl/Cd
-20 | -1.8045 | 0.02919 | -0.0561 | -61.8191
-19.5 | -1.7993 | 0.02487 | -0.0574 | -72.3482
-19 | -1.7845 | 0.02248 | -0.0555 | -79.3817
-18.5 | -1.751 | 0.02081 | -0.0545 | -84.1422
-18 | -1.7123 | 0.01939 | -0.0536 | -88.3084
-17.5 | -1.6702 | 0.01813 | -0.0529 | -92.1236
-17 | -1.6259 | 0.01694 | -0.0524 | -95.9799
-16.5 | -1.5801 | 0.01577 | -0.0519 | -100.1966
-16 | -1.5326 | 0.0147 | -0.0515 | -104.2585
-15.5 | -1.4836 | 0.01371 | -0.0512 | -108.213
-15 | -1.433 | 0.01286 | -0.051 | -111.4308
-14.5 | -1.381 | 0.01214 | -0.0508 | -113.7562
-14 | -1.3282 | 0.01148 | -0.0508 | -115.6969
-13.5 | -1.2746 | 0.01087 | -0.0508 | -117.2585
-13 | -1.2202 | 0.01031 | -0.0508 | -118.3511
-12.5 | -1.1624 | 0.00979 | -0.0516 | -118.7334
-11.5 | -1.0582 | 0.00891 | -0.0503 | -118.7654
-11 | -1.0033 | 0.00848 | -0.0503 | -118.3137
-10.5 | -0.9475 | 0.00809 | -0.0504 | -117.1199
-10 | -0.8911 | 0.00778 | -0.0505 | -114.5373
-9.5 | -0.8343 | 0.00751 | -0.0507 | -111.0919
-9 | -0.7773 | 0.00727 | -0.051 | -106.9188
-8 | -0.6625 | 0.00679 | -0.0515 | -97.57
-7.5 | -0.6048 | 0.00652 | -0.0518 | -92.7607
-7 | -0.547 | 0.00631 | -0.0521 | -86.6878
-6.5 | -0.4889 | 0.00616 | -0.0525 | -79.3669
-6 | -0.4308 | 0.00597 | -0.0528 | -72.1608
-5.5 | -0.3724 | 0.00579 | -0.0532 | -64.3178
-5 | -0.314 | 0.00567 | -0.0536 | -55.3792
-4.5 | -0.2556 | 0.00557 | -0.054 | -45.8887
-4 | -0.1971 | 0.00548 | -0.0544 | -35.9672
-3.5 | -0.1385 | 0.00535 | -0.0548 | -25.8879
-3 | -0.0798 | 0.00524 | -0.0553 | -15.229
-2.5 | -0.021 | 0.0051 | -0.0557 | -4.1176
-2 | 0.0377 | 0.00504 | -0.0562 | 7.4802
-1.5 | 0.0965 | 0.00496 | -0.0567 | 19.4556
-1 | 0.1552 | 0.00493 | -0.0571 | 31.4807
-0.5 | 0.214 | 0.00486 | -0.0576 | 44.0329
0 | 0.2726 | 0.00486 | -0.0581 | 56.0905
0.5 | 0.3312 | 0.00487 | -0.0586 | 68.0082
1 | 0.3897 | 0.00491 | -0.059 | 79.3686
1.5 | 0.4482 | 0.00494 | -0.0594 | 90.7287
2 | 0.5064 | 0.00502 | -0.0599 | 100.8765
2.5 | 0.5646 | 0.00509 | -0.0603 | 110.9234
3 | 0.6223 | 0.00527 | -0.0607 | 118.0835
3.5 | 0.6802 | 0.00539 | -0.061 | 126.1967
4 | 0.7378 | 0.00553 | -0.0614 | 133.4177
4.5 | 0.7944 | 0.00585 | -0.0616 | 135.7949
5 | 0.8512 | 0.00611 | -0.0619 | 139.3126
5.5 | 0.9078 | 0.00639 | -0.0621 | 142.0657
6 | 0.9639 | 0.00671 | -0.0622 | 143.6513
6.5 | 1.0199 | 0.00701 | -0.0623 | 145.4922
7 | 1.0755 | 0.00733 | -0.0624 | 146.7258
7.5 | 1.1307 | 0.00769 | -0.0624 | 147.0351
8 | 1.1857 | 0.00804 | -0.0624 | 147.4751
8.5 | 1.2402 | 0.00832 | -0.0623 | 149.0625
9 | 1.2916 | 0.00852 | -0.0615 | 151.5962
9.5 | 1.3454 | 0.00895 | -0.0614 | 150.324
10 | 1.399 | 0.00938 | -0.0612 | 149.1471
10.5 | 1.4523 | 0.0098 | -0.061 | 148.1939
11 | 1.5049 | 0.01025 | -0.0607 | 146.8195
11.5 | 1.5563 | 0.01081 | -0.0603 | 143.9685
12 | 1.607 | 0.01138 | -0.0598 | 141.2127
12.5 | 1.6563 | 0.01205 | -0.0591 | 137.4523
13 | 1.704 | 0.01281 | -0.0582 | 133.0211
13.5 | 1.7503 | 0.01364 | -0.0571 | 128.3211
14 | 1.7962 | 0.0144 | -0.056 | 124.7361
14.5 | 1.8397 | 0.01529 | -0.0546 | 120.3205
15 | 1.8805 | 0.01628 | -0.0528 | 115.5098
15.5 | 1.9186 | 0.01735 | -0.0507 | 110.5821

## 139. Re 18M Mach 0.10 (1)
BIGFOIL.COM POLAR EXPORT
NM19 root
NM19 root |  |  |  | Cl Max: | 1.208 | at alpha= | 10 | deg
JavaFoil+Calcfoil stall+Eppler ext transition |  |  |  | L/D Max: | 95.407 | at alpha= | 8 | deg
Re: | 18000000 |  |  | Cd Min: | 0.00803 | at alpha= | -1 | deg
Mach: | 0.1 |  |  | Cl=0 at alpha= | -2.4167 | deg
|  |  |  | @ Cl=0.1, Cd= | 0.0081146
|  |  |  | @ Cl=0.4, Cd= | 0.008145
|  |  |  | @ Cl=0.6, Cd= | 0.0084997
alpha (deg) | Cl | Cd | Cm | Cl/Cd
-15.5 | -0.457 | 0.09194 | -0.031 | -4.97
-15 | -0.483 | 0.08354 | -0.033 | -5.781
-14.5 | -0.509 | 0.07521 | -0.034 | -6.77
-14 | -0.537 | 0.06497 | -0.036 | -8.271
-13.5 | -0.567 | 0.0532 | -0.038 | -10.664
-13 | -0.603 | 0.03854 | -0.041 | -15.642
-12.5 | -0.637 | 0.0271 | -0.044 | -23.527
-12 | -0.667 | 0.0198 | -0.046 | -33.665
-11.5 | -0.646 | 0.03031 | -0.043 | -21.306
-11 | -0.678 | 0.01866 | -0.046 | -36.3
-10.5 | -0.718 | 0.01164 | -0.05 | -61.639
-10 | -0.708 | 0.01117 | -0.05 | -63.376
-9.5 | -0.692 | 0.01071 | -0.05 | -64.597
-9 | -0.669 | 0.01034 | -0.05 | -64.722
-8.5 | -0.64 | 0.01 | -0.051 | -63.982
-8 | -0.605 | 0.00971 | -0.051 | -62.308
-7.5 | -0.562 | 0.0097 | -0.051 | -57.919
-7 | -0.516 | 0.00949 | -0.052 | -54.317
-6.5 | -0.466 | 0.00941 | -0.052 | -49.581
-6 | -0.414 | 0.00919 | -0.052 | -45.064
-5.5 | -0.36 | 0.009 | -0.052 | -40.018
-5 | -0.304 | 0.0088 | -0.053 | -34.551
-4.5 | -0.247 | 0.00852 | -0.053 | -28.966
-4 | -0.188 | 0.00836 | -0.053 | -22.538
-3.5 | -0.129 | 0.00844 | -0.053 | -15.344
-3 | -0.07 | 0.00822 | -0.054 | -8.521
-2.5 | -0.01 | 0.00815 | -0.054 | -1.268
-2 | 0.05 | 0.00814 | -0.054 | 6.083
-1.5 | 0.109 | 0.00811 | -0.054 | 13.506
-1 | 0.169 | 0.00803 | -0.055 | 21.101
-0.5 | 0.229 | 0.00808 | -0.055 | 28.38
0 | 0.289 | 0.00805 | -0.055 | 35.941
0.5 | 0.349 | 0.00806 | -0.055 | 43.306
1 | 0.409 | 0.00816 | -0.056 | 50.055
1.5 | 0.468 | 0.00831 | -0.056 | 56.376
2 | 0.528 | 0.00829 | -0.056 | 63.653
2.5 | 0.587 | 0.00846 | -0.056 | 69.394
3 | 0.646 | 0.00864 | -0.057 | 74.84
3.5 | 0.705 | 0.00877 | -0.057 | 80.38
4 | 0.764 | 0.00986 | -0.057 | 77.461
4.5 | 0.822 | 0.01001 | -0.057 | 82.124
5 | 0.879 | 0.01027 | -0.058 | 85.668
5.5 | 0.935 | 0.01054 | -0.058 | 88.708
6 | 0.988 | 0.01076 | -0.058 | 91.869
6.5 | 1.037 | 0.01101 | -0.058 | 94.2
7 | 1.081 | 0.01134 | -0.059 | 95.32
7.5 | 1.12 | 0.01174 | -0.059 | 95.341
8 | 1.152 | 0.01208 | -0.059 | 95.407
8.5 | 1.178 | 0.01254 | -0.059 | 93.933
9 | 1.196 | 0.01259 | -0.059 | 94.993
9.5 | 1.206 | 0.01361 | -0.06 | 88.605
10 | 1.208 | 0.0142 | -0.06 | 85.067
10.5 | 1.201 | 0.01496 | -0.06 | 80.308
11 | 1.182 | 0.01372 | -0.06 | 86.144
11.5 | 1.156 | 0.01572 | -0.06 | 73.555
12 | 1.123 | 0.01656 | -0.06 | 67.862
12.5 | 1.08 | 0.01784 | -0.06 | 60.548
13 | 1.033 | 0.01934 | -0.059 | 53.428
13.5 | 0.98 | 0.02161 | -0.059 | 45.37
14 | 0.926 | 0.02436 | -0.058 | 38.004
14.5 | 0.87 | 0.02764 | -0.058 | 31.478
15 | 0.815 | 0.03187 | -0.057 | 25.561

## 140. Re 18M Mach 0.10 (2)
BIGFOIL.COM POLAR EXPORT
NM19 root
NM19 root |  |  |  | Cl Max: | 1.8928 | at alpha= | 15 | deg
XFOIL ncrit=9 |  |  |  | L/D Max: | 151.455 | at alpha= | 9 | deg
Re: | 18000000 |  |  | Cd Min: | 0.03969 | at alpha= | -20 | deg
Mach: | 0.1 |  |  | Cl=0 at alpha= | -2.3203 | deg
|  |  |  | @ Cl=0.1, Cd= | 0.0049585
|  |  |  | @ Cl=0.4, Cd= | 0.0049154
|  |  |  | @ Cl=0.6, Cd= | 0.0051988
alpha (deg) | Cl | Cd | Cm | Cl/Cd
-20 | -1.7595 | 0.03969 | -0.0523 | -44.3311
-19.5 | -1.773 | 0.03116 | -0.0583 | -56.8999
-19 | -1.771 | 0.02586 | -0.0609 | -68.4841
-18.5 | -1.7603 | 0.02294 | -0.0593 | -76.735
-18 | -1.7267 | 0.02106 | -0.058 | -81.9896
-17.5 | -1.687 | 0.01949 | -0.057 | -86.5572
-17 | -1.6435 | 0.01812 | -0.0561 | -90.7009
-16 | -1.5491 | 0.01575 | -0.0546 | -98.3556
-15.5 | -1.4999 | 0.01462 | -0.0541 | -102.5923
-15 | -1.4494 | 0.01355 | -0.0536 | -106.9668
-14.5 | -1.3973 | 0.01262 | -0.0532 | -110.7211
-14 | -1.3437 | 0.01186 | -0.0529 | -113.2968
-13.5 | -1.2892 | 0.01118 | -0.0527 | -115.3131
-13 | -1.234 | 0.01057 | -0.0526 | -116.7455
-12.5 | -1.1751 | 0.01 | -0.0532 | -117.51
-12 | -1.1213 | 0.0095 | -0.0526 | -118.0316
-11.5 | -1.0689 | 0.00912 | -0.0516 | -117.2039
-11 | -1.0132 | 0.00866 | -0.0514 | -116.9977
-10.5 | -0.9567 | 0.00822 | -0.0514 | -116.3869
-10 | -0.8996 | 0.00787 | -0.0515 | -114.3075
-9.5 | -0.842 | 0.00758 | -0.0516 | -111.0818
-9 | -0.7843 | 0.00733 | -0.0518 | -106.9986
-8.5 | -0.7263 | 0.0071 | -0.0519 | -102.2958
-8 | -0.6681 | 0.00684 | -0.0522 | -97.6754
-7.5 | -0.6098 | 0.00656 | -0.0524 | -92.9573
-7 | -0.5514 | 0.00634 | -0.0527 | -86.9716
-6.5 | -0.4928 | 0.00618 | -0.053 | -79.7411
-6 | -0.4341 | 0.00599 | -0.0533 | -72.4708
-5.5 | -0.3753 | 0.00581 | -0.0536 | -64.5955
-5 | -0.3164 | 0.00568 | -0.054 | -55.7042
-4.5 | -0.2575 | 0.00558 | -0.0543 | -46.147
-4 | -0.1985 | 0.00549 | -0.0547 | -36.1566
-3.5 | -0.1395 | 0.00536 | -0.0551 | -26.0261
-3 | -0.0804 | 0.00525 | -0.0556 | -15.3143
-2.5 | -0.0212 | 0.00511 | -0.056 | -4.1487
-2 | 0.0378 | 0.00504 | -0.0565 | 7.5
-1.5 | 0.097 | 0.00496 | -0.0569 | 19.5565
-1 | 0.1561 | 0.00493 | -0.0574 | 31.6633
-0.5 | 0.2152 | 0.00486 | -0.0579 | 44.2798
0 | 0.2742 | 0.00486 | -0.0584 | 56.4198
0.5 | 0.3331 | 0.00487 | -0.0588 | 68.3984
1 | 0.392 | 0.00491 | -0.0593 | 79.8371
1.5 | 0.4509 | 0.00495 | -0.0597 | 91.0909
2 | 0.5095 | 0.00502 | -0.0601 | 101.494
2.5 | 0.5681 | 0.0051 | -0.0606 | 111.3922
3 | 0.6262 | 0.00528 | -0.0609 | 118.5985
3.5 | 0.6844 | 0.0054 | -0.0613 | 126.7407
4 | 0.7424 | 0.00555 | -0.0616 | 133.7658
4.5 | 0.7995 | 0.00586 | -0.0619 | 136.4334
5 | 0.8567 | 0.00613 | -0.0621 | 139.7553
5.5 | 0.9137 | 0.00641 | -0.0622 | 142.5429
6 | 0.9702 | 0.00675 | -0.0623 | 143.7333
6.5 | 1.0268 | 0.00704 | -0.0624 | 145.8523
7 | 1.0828 | 0.00738 | -0.0624 | 146.7209
7.5 | 1.1385 | 0.00774 | -0.0624 | 147.093
8 | 1.1941 | 0.00809 | -0.0623 | 147.602
8.5 | 1.2492 | 0.00838 | -0.0622 | 149.0692
9 | 1.301 | 0.00859 | -0.0613 | 151.4552
9.5 | 1.3555 | 0.00904 | -0.061 | 149.9447
10 | 1.4098 | 0.00947 | -0.0608 | 148.8701
10.5 | 1.4637 | 0.0099 | -0.0605 | 147.8485
11 | 1.5168 | 0.01038 | -0.0601 | 146.1272
11.5 | 1.5685 | 0.01099 | -0.0595 | 142.7207
12 | 1.62 | 0.01157 | -0.0588 | 140.0173
12.5 | 1.669 | 0.01235 | -0.0578 | 135.1417
13 | 1.7168 | 0.01318 | -0.0567 | 130.258
13.5 | 1.7643 | 0.01396 | -0.0555 | 126.3825
14 | 1.8097 | 0.01483 | -0.0541 | 122.0297
14.5 | 1.8524 | 0.01583 | -0.0523 | 117.0183
15 | 1.8928 | 0.01689 | -0.0502 | 112.0663

## 141. Re 18M Mach 0.25 (1)
BIGFOIL.COM POLAR EXPORT
NM19 root
NM19 root |  |  |  | Cl Max: | 1.183 | at alpha= | 9 | deg
JavaFoil+Calcfoil stall+Eppler ext transition |  |  |  | L/D Max: | 94.033 | at alpha= | 7 | deg
Re: | 18000000 |  |  | Cd Min: | 0.00806 | at alpha= | 0 | deg
Mach: | 0.25 |  |  | Cl=0 at alpha= | -2.4113 | deg
|  |  |  | @ Cl=0.1, Cd= | 0.0081647
|  |  |  | @ Cl=0.4, Cd= | 0.0081839
|  |  |  | @ Cl=0.6, Cd= | 0.03672
alpha (deg) | Cl | Cd | Cm | Cl/Cd
-14.5 | -0.138 | 0.09477 | -0.03 | -1.458
-14 | -0.224 | 0.08839 | -0.03 | -2.536
-13.5 | -0.289 | 0.08215 | -0.031 | -3.515
-13 | -0.347 | 0.07494 | -0.033 | -4.628
-12.5 | -0.402 | 0.06559 | -0.035 | -6.124
-12 | -0.457 | 0.05169 | -0.039 | -8.84
-11.5 | -0.515 | 0.03476 | -0.043 | -14.823
-11 | -0.574 | 0.02055 | -0.047 | -27.938
-10.5 | -0.559 | 0.0376 | -0.042 | -14.871
-10 | -0.656 | 0.01222 | -0.051 | -53.634
-9.5 | -0.659 | 0.01134 | -0.052 | -58.075
-9 | -0.651 | 0.01079 | -0.052 | -60.293
-8.5 | -0.633 | 0.01038 | -0.052 | -60.93
-8 | -0.605 | 0.01035 | -0.052 | -58.496
-7.5 | -0.567 | 0.00971 | -0.053 | -58.327
-7 | -0.523 | 0.00971 | -0.053 | -53.819
-6.5 | -0.475 | 0.00959 | -0.053 | -49.488
-6 | -0.423 | 0.00936 | -0.054 | -45.183
-5.5 | -0.369 | 0.00913 | -0.054 | -40.383
-5 | -0.312 | 0.00891 | -0.054 | -34.962
-4.5 | -0.253 | 0.00862 | -0.054 | -29.378
-4 | -0.194 | 0.00857 | -0.055 | -22.585
-3.5 | -0.133 | 0.00851 | -0.055 | -15.619
-3 | -0.072 | 0.00828 | -0.055 | -8.686
-2.5 | -0.011 | 0.00832 | -0.055 | -1.276
-2 | 0.051 | 0.00822 | -0.056 | 6.191
-1.5 | 0.113 | 0.00815 | -0.056 | 13.806
-1 | 0.174 | 0.00808 | -0.056 | 21.554
-0.5 | 0.236 | 0.00814 | -0.056 | 28.926
0 | 0.297 | 0.00806 | -0.057 | 36.859
0.5 | 0.359 | 0.00811 | -0.057 | 44.209
1 | 0.42 | 0.00822 | -0.057 | 51.086
1.5 | 0.481 | 0.00837 | -0.057 | 57.488
2 | 0.542 | 0.00838 | -0.058 | 64.712
2.5 | 0.603 | 0.00854 | -0.058 | 70.67
3 | 0.664 | 0.00875 | -0.058 | 75.863
3.5 | 0.724 | 0.00889 | -0.058 | 81.486
4 | 0.784 | 0.01004 | -0.059 | 78.175
4.5 | 0.844 | 0.01023 | -0.059 | 82.523
5 | 0.903 | 0.01049 | -0.059 | 86.104
5.5 | 0.96 | 0.01081 | -0.059 | 88.796
6 | 1.013 | 0.01105 | -0.06 | 91.746
6.5 | 1.061 | 0.01133 | -0.06 | 93.653
7 | 1.103 | 0.01173 | -0.06 | 94.033
7.5 | 1.138 | 0.01217 | -0.06 | 93.487
8 | 1.164 | 0.01262 | -0.061 | 92.197
8.5 | 1.179 | 0.01314 | -0.061 | 89.742
9 | 1.183 | 0.01377 | -0.061 | 85.896
9.5 | 1.174 | 0.01437 | -0.061 | 81.694
10 | 1.151 | 0.01543 | -0.061 | 74.578
10.5 | 1.108 | 0.0154 | -0.061 | 71.923
11 | 1.052 | 0.0164 | -0.061 | 64.152
11.5 | 0.982 | 0.01743 | -0.061 | 56.328
12 | 0.897 | 0.01929 | -0.061 | 46.494
12.5 | 0.802 | 0.02172 | -0.06 | 36.944
13 | 0.7 | 0.02525 | -0.059 | 27.714
13.5 | 0.591 | 0.03059 | -0.058 | 19.328
14 | 0.481 | 0.03672 | -0.057 | 13.09

## 142. Re 18M Mach 0.25 (2)
BIGFOIL.COM POLAR EXPORT
NM19 root
NM19 root |  |  |  | Cl Max: | 1.9742 | at alpha= | 16.5 | deg
XFOIL ncrit=9 |  |  |  | L/D Max: | 149.79 | at alpha= | 9 | deg
Re: | 18000000 |  |  | Cd Min: | 0.21536 | at alpha= | -20 | deg
Mach: | 0.25 |  |  | Cl=0 at alpha= | -2.3148 | deg
|  |  |  | @ Cl=0.1, Cd= | 0.0049798
|  |  |  | @ Cl=0.4, Cd= | 0.004926
|  |  |  | @ Cl=0.6, Cd= | 0.0051701
alpha (deg) | Cl | Cd | Cm | Cl/Cd
-20 | -0.8789 | 0.21536 | 0.0603 | -4.0811
-19.5 | -0.8705 | 0.20653 | 0.0547 | -4.2149
-19 | -0.9038 | 0.18604 | 0.0421 | -4.8581
-18.5 | -0.9694 | 0.16114 | 0.026 | -6.0159
-18 | -1.1834 | 0.11436 | -0.0062 | -10.348
-17.5 | -1.3426 | 0.08361 | -0.0275 | -16.0579
-17 | -1.4307 | 0.06383 | -0.0409 | -22.4142
-16.5 | -1.4907 | 0.04678 | -0.054 | -31.8662
-16 | -1.5269 | 0.03281 | -0.0674 | -46.5376
-15.5 | -1.5451 | 0.02504 | -0.072 | -61.7053
-15 | -1.522 | 0.02074 | -0.0706 | -73.3848
-14.5 | -1.4791 | 0.01789 | -0.0688 | -82.6775
-14 | -1.427 | 0.01587 | -0.067 | -89.9181
-13.5 | -1.3714 | 0.01415 | -0.0654 | -96.9187
-13 | -1.3131 | 0.01275 | -0.0639 | -102.9882
-12.5 | -1.2492 | 0.01164 | -0.0634 | -107.3196
-12 | -1.1898 | 0.0108 | -0.0619 | -110.1667
-11.5 | -1.1325 | 0.01016 | -0.0599 | -111.4665
-11 | -1.0715 | 0.00962 | -0.0588 | -111.3825
-10.5 | -1.0097 | 0.00911 | -0.058 | -110.8342
-10 | -0.9481 | 0.00853 | -0.0573 | -111.1489
-9.5 | -0.8862 | 0.00806 | -0.0568 | -109.9504
-9 | -0.8242 | 0.00768 | -0.0564 | -107.3177
-8.5 | -0.7621 | 0.00738 | -0.0561 | -103.2656
-8 | -0.7001 | 0.0071 | -0.0559 | -98.6056
-7.5 | -0.6381 | 0.0068 | -0.0557 | -93.8382
-7 | -0.5763 | 0.00652 | -0.0556 | -88.3896
-6.5 | -0.5145 | 0.00629 | -0.0557 | -81.7965
-6 | -0.4528 | 0.00612 | -0.0557 | -73.9869
-5.5 | -0.3911 | 0.00591 | -0.0559 | -66.176
-5 | -0.3296 | 0.00574 | -0.0561 | -57.4216
-4.5 | -0.2681 | 0.00561 | -0.0563 | -47.7897
-4 | -0.2067 | 0.00553 | -0.0566 | -37.3779
-3.5 | -0.1454 | 0.00542 | -0.0569 | -26.8266
-3 | -0.084 | 0.00527 | -0.0573 | -15.9393
-2.5 | -0.0227 | 0.00513 | -0.0577 | -4.425
-2 | 0.0386 | 0.00505 | -0.0581 | 7.6436
-1.5 | 0.0998 | 0.00498 | -0.0585 | 20.0402
-1 | 0.1609 | 0.00493 | -0.059 | 32.6369
-0.5 | 0.2221 | 0.00488 | -0.0595 | 45.5123
0 | 0.2831 | 0.00487 | -0.0599 | 58.1314
0.5 | 0.344 | 0.00488 | -0.0604 | 70.4918
1 | 0.4049 | 0.00493 | -0.0608 | 82.1298
1.5 | 0.4658 | 0.00497 | -0.0612 | 93.7223
2 | 0.5266 | 0.00504 | -0.0617 | 104.4841
2.5 | 0.5873 | 0.00513 | -0.062 | 114.4834
3 | 0.6475 | 0.00532 | -0.0623 | 121.7105
3.5 | 0.7079 | 0.00545 | -0.0626 | 129.8899
4 | 0.7681 | 0.00562 | -0.0629 | 136.6726
4.5 | 0.8276 | 0.00593 | -0.063 | 139.5616
5 | 0.8871 | 0.00625 | -0.063 | 141.936
5.5 | 0.9466 | 0.00655 | -0.063 | 144.5191
6 | 1.0058 | 0.00691 | -0.0629 | 145.5572
6.5 | 1.0651 | 0.00721 | -0.0627 | 147.7254
7 | 1.1237 | 0.00762 | -0.0624 | 147.4672
7.5 | 1.1822 | 0.00805 | -0.062 | 146.8571
8 | 1.2408 | 0.00844 | -0.0616 | 147.0142
8.5 | 1.2994 | 0.00871 | -0.0611 | 149.1848
9 | 1.3541 | 0.00904 | -0.0597 | 149.7898
9.5 | 1.4122 | 0.00951 | -0.0589 | 148.4963
10 | 1.4702 | 0.00999 | -0.0581 | 147.1672
10.5 | 1.5272 | 0.01057 | -0.0571 | 144.4844
11 | 1.5831 | 0.01124 | -0.0558 | 140.8452
11.5 | 1.6366 | 0.01213 | -0.0542 | 134.9217
12 | 1.6895 | 0.01301 | -0.0523 | 129.8616
12.5 | 1.7413 | 0.01393 | -0.0503 | 125.0036
13 | 1.7907 | 0.01497 | -0.0479 | 119.6192
13.5 | 1.8378 | 0.0161 | -0.0451 | 114.1491
14 | 1.8807 | 0.01738 | -0.0418 | 108.2106
14.5 | 1.9183 | 0.01875 | -0.0378 | 102.3093
15 | 1.938 | 0.0204 | -0.0315 | 95
15.5 | 1.9547 | 0.02274 | -0.0264 | 85.9587
16 | 1.9671 | 0.026 | -0.0225 | 75.6577
16.5 | 1.9742 | 0.03039 | -0.0202 | 64.9622
17 | 1.9721 | 0.0363 | -0.0192 | 54.3278
17.5 | 1.9589 | 0.04389 | -0.0197 | 44.632
18 | 1.932 | 0.05344 | -0.0217 | 36.1527
18.5 | 1.8957 | 0.06467 | -0.025 | 29.3134
19 | 1.846 | 0.07814 | -0.03 | 23.6243
19.5 | 1.79 | 0.09288 | -0.0361 | 19.2722
20 | 1.7307 | 0.10853 | -0.0432 | 15.9467

## 143. Re 18M Mach 0.50 (1)
BIGFOIL.COM POLAR EXPORT
NM19 root
NM19 root |  |  |  | Cl Max: | 1.225 | at alpha= | 20 | deg
JavaFoil+Calcfoil stall+Eppler ext transition |  |  |  | L/D Max: | 88.775 | at alpha= | 6 | deg
Re: | 18000000 |  |  | Cd Min: | 0.00831 | at alpha= | 0.5 | deg
Mach: | 0.5 |  |  | Cl=0 at alpha= | -2.413 | deg
|  |  |  | @ Cl=0.1, Cd= | 0.0083964
|  |  |  | @ Cl=0.4, Cd= | 0.0083113
|  |  |  | @ Cl=0.6, Cd= | 0.0087174
alpha (deg) | Cl | Cd | Cm | Cl/Cd
-20 | -0.962 | 0.18463 | -0.032 | -5.211
-19.5 | -0.937 | 0.16677 | -0.032 | -5.619
-19 | -0.912 | 0.15099 | -0.033 | -6.043
-18.5 | -0.881 | 0.16136 | -0.031 | -5.461
-18 | -0.857 | 0.14284 | -0.032 | -6.001
-17.5 | -0.828 | 0.1464 | -0.031 | -5.652
-17 | -0.801 | 0.13627 | -0.032 | -5.88
-16.5 | -0.777 | 0.12182 | -0.033 | -6.378
-16 | -0.746 | 0.12688 | -0.031 | -5.88
-15.5 | -0.721 | 0.11162 | -0.032 | -6.461
-15 | -0.699 | 0.09768 | -0.035 | -7.16
-14.5 | -0.665 | 0.10325 | -0.032 | -6.444
-14 | -0.646 | 0.08688 | -0.036 | -7.436
-13.5 | -0.634 | 0.06753 | -0.041 | -9.389
-13 | -0.583 | 0.08856 | -0.032 | -6.587
-12.5 | -0.571 | 0.06731 | -0.039 | -8.487
-12 | -0.571 | 0.0424 | -0.046 | -13.456
-11.5 | -0.503 | 0.07398 | -0.033 | -6.806
-11 | -0.499 | 0.04847 | -0.044 | -10.294
-10.5 | -0.504 | 0.02478 | -0.051 | -20.334
-10 | -0.419 | 0.06499 | -0.032 | -6.455
-9.5 | -0.409 | 0.04483 | -0.043 | -9.128
-9 | -0.426 | 0.01631 | -0.055 | -26.121
-8.5 | -0.34 | 0.05203 | -0.036 | -6.53
-8 | -0.363 | 0.01512 | -0.055 | -23.986
-7.5 | -0.338 | 0.01266 | -0.057 | -26.733
-7 | -0.408 | 0.0111 | -0.059 | -36.732
-6.5 | -0.47 | 0.01049 | -0.06 | -44.82
-6 | -0.445 | 0.01031 | -0.06 | -43.171
-5.5 | -0.399 | 0.00984 | -0.06 | -40.505
-5 | -0.342 | 0.0095 | -0.06 | -36
-4.5 | -0.28 | 0.00926 | -0.061 | -30.22
-4 | -0.215 | 0.00881 | -0.061 | -24.402
-3.5 | -0.148 | 0.00881 | -0.061 | -16.812
-3 | -0.08 | 0.00857 | -0.062 | -9.372
-2.5 | -0.012 | 0.0085 | -0.062 | -1.395
-2 | 0.057 | 0.00844 | -0.062 | 6.734
-1.5 | 0.126 | 0.00837 | -0.062 | 15.019
-1 | 0.195 | 0.00832 | -0.063 | 23.395
-0.5 | 0.263 | 0.00832 | -0.063 | 31.633
0 | 0.332 | 0.0084 | -0.063 | 39.548
0.5 | 0.401 | 0.00831 | -0.064 | 48.184
1 | 0.469 | 0.00861 | -0.064 | 54.508
1.5 | 0.537 | 0.00869 | -0.064 | 61.857
2 | 0.606 | 0.00872 | -0.065 | 69.453
2.5 | 0.673 | 0.00909 | -0.065 | 74.102
3 | 0.741 | 0.00922 | -0.065 | 80.387
3.5 | 0.808 | 0.00953 | -0.065 | 84.836
4 | 0.875 | 0.01085 | -0.066 | 80.599
4.5 | 0.94 | 0.01116 | -0.066 | 84.199
5 | 1.004 | 0.0116 | -0.066 | 86.517
5.5 | 1.063 | 0.01211 | -0.066 | 87.802
6 | 1.115 | 0.01256 | -0.067 | 88.775
6.5 | 1.147 | 0.01325 | -0.067 | 86.58
7 | 1.148 | 0.01411 | -0.067 | 81.317
7.5 | 1.062 | 0.01448 | -0.067 | 73.344
8 | 0.705 | 0.01374 | -0.067 | 51.327
8.5 | 0.73 | 0.01774 | -0.067 | 41.126
9 | 0.744 | 0.02143 | -0.065 | 34.737
9.5 | 0.78 | 0.02093 | -0.066 | 37.275
10 | 0.811 | 0.0215 | -0.066 | 37.724
10.5 | 0.808 | 0.03108 | -0.063 | 26.011
11 | 0.861 | 0.02542 | -0.065 | 33.863
11.5 | 0.846 | 0.04196 | -0.06 | 20.156
12 | 0.899 | 0.03415 | -0.063 | 26.321
12.5 | 0.923 | 0.0373 | -0.063 | 24.747
13 | 0.914 | 0.05612 | -0.058 | 16.29
13.5 | 0.879 | 0.09961 | -0.044 | 8.824
14 | 0.912 | 0.10047 | -0.047 | 9.078
14.5 | 0.939 | 0.10557 | -0.047 | 8.895
15 | 0.955 | 0.12583 | -0.043 | 7.587
15.5 | 0.991 | 0.12128 | -0.047 | 8.17
16 | 1.008 | 0.14412 | -0.044 | 6.997
16.5 | 1.037 | 0.14723 | -0.045 | 7.046
17 | 1.062 | 0.16386 | -0.045 | 6.48
17.5 | 1.089 | 0.1714 | -0.045 | 6.352
18 | 1.12 | 0.16349 | -0.047 | 6.853
18.5 | 1.142 | 0.1884 | -0.046 | 6.063
19 | 1.175 | 0.17776 | -0.048 | 6.609
19.5 | 1.197 | 0.1991 | -0.047 | 6.014
20 | 1.225 | 0.20623 | -0.048 | 5.942

## 144. Re 18M Mach 0.50 (2)
BIGFOIL.COM POLAR EXPORT
NM19 root
NM19 root |  |  |  | Cl Max: | 1.5799 | at alpha= | 9.5 | deg
XFOIL ncrit=9 |  |  |  | L/D Max: | 152.436 | at alpha= | 4.5 | deg
Re: | 18000000 |  |  | Cd Min: | 0.28095 | at alpha= | -20 | deg
Mach: | 0.5 |  |  | Cl=0 at alpha= | -2.2904 | deg
|  |  |  | @ Cl=0.1, Cd= | 0.0050901
|  |  |  | @ Cl=0.4, Cd= | 0.0049579
|  |  |  | @ Cl=0.6, Cd= | 0.0051662
alpha (deg) | Cl | Cd | Cm | Cl/Cd
-20 | -0.8663 | 0.28095 | 0.0897 | -3.0835
-19.5 | -0.8445 | 0.27103 | 0.084 | -3.1159
-19 | -0.8239 | 0.26004 | 0.0781 | -3.1684
-18.5 | -0.8027 | 0.25058 | 0.0726 | -3.2034
-18 | -0.7808 | 0.24198 | 0.0674 | -3.2267
-17.5 | -0.7611 | 0.23215 | 0.0619 | -3.2785
-17 | -0.741 | 0.22304 | 0.0568 | -3.3223
-16.5 | -0.7243 | 0.21274 | 0.0513 | -3.4046
-16 | -0.7079 | 0.20272 | 0.0459 | -3.492
-15 | -0.6841 | 0.18112 | 0.0346 | -3.7771
-14.5 | -0.672 | 0.1715 | 0.0297 | -3.9184
-14 | -0.6657 | 0.16065 | 0.0241 | -4.1438
-13.5 | -0.6659 | 0.14912 | 0.0182 | -4.4655
-13 | -0.6677 | 0.13785 | 0.0123 | -4.8437
-12.5 | -0.6756 | 0.12616 | 0.0061 | -5.3551
-12 | -0.6806 | 0.11556 | 0.0005 | -5.8896
-11.5 | -0.6852 | 0.10538 | -0.0049 | -6.5022
-11 | -0.696 | 0.09572 | -0.0095 | -7.2712
-10.5 | -0.7067 | 0.08553 | -0.0156 | -8.2626
-10 | -0.719 | 0.07528 | -0.0223 | -9.551
-9.5 | -0.733 | 0.06482 | -0.0295 | -11.3082
-9 | -0.7487 | 0.05377 | -0.0378 | -13.9241
-8.5 | -0.7583 | 0.03934 | -0.0512 | -19.2755
-8 | -0.7661 | 0.02596 | -0.07 | -29.5108
-7.5 | -0.7582 | 0.01455 | -0.0741 | -52.11
-7 | -0.7029 | 0.00826 | -0.0726 | -85.0969
-6.5 | -0.6238 | 0.0071 | -0.0702 | -87.8592
-6 | -0.5454 | 0.00666 | -0.0685 | -81.8919
-5.5 | -0.4685 | 0.00635 | -0.0671 | -73.7795
-5 | -0.3931 | 0.00611 | -0.0662 | -64.3372
-4.5 | -0.319 | 0.00589 | -0.0655 | -54.1596
-4 | -0.2457 | 0.00572 | -0.0651 | -42.9545
-3.5 | -0.1732 | 0.00561 | -0.0649 | -30.8734
-3 | -0.1013 | 0.00542 | -0.0649 | -18.69
-2.5 | -0.0298 | 0.00526 | -0.065 | -5.6654
-2 | 0.0413 | 0.00514 | -0.0652 | 8.035
-1.5 | 0.1119 | 0.00508 | -0.0655 | 22.0276
-1 | 0.1824 | 0.00501 | -0.0659 | 36.4072
-0.5 | 0.2527 | 0.00496 | -0.0663 | 50.9476
0 | 0.323 | 0.00493 | -0.0668 | 65.5172
0.5 | 0.3931 | 0.00495 | -0.0672 | 79.4141
1 | 0.4631 | 0.00503 | -0.0675 | 92.0676
1.5 | 0.5334 | 0.0051 | -0.0678 | 104.5882
2 | 0.6038 | 0.00517 | -0.0681 | 116.7892
2.5 | 0.6742 | 0.00531 | -0.0682 | 126.968
3 | 0.745 | 0.00546 | -0.0682 | 136.4469
3.5 | 0.8156 | 0.00568 | -0.068 | 143.5915
4 | 0.8864 | 0.00594 | -0.0677 | 149.2256
4.5 | 0.9573 | 0.00628 | -0.0671 | 152.4363
5 | 1.0275 | 0.00679 | -0.0661 | 151.3255
5.5 | 1.0989 | 0.00724 | -0.0649 | 151.7818
6 | 1.171 | 0.00769 | -0.0635 | 152.2757
6.5 | 1.2428 | 0.00826 | -0.0616 | 150.46
7 | 1.3155 | 0.00884 | -0.0594 | 148.8122
7.5 | 1.3902 | 0.00933 | -0.057 | 149.0032
8 | 1.4663 | 0.00982 | -0.054 | 149.3177
8.5 | 1.5411 | 0.0103 | -0.0502 | 149.6214
9.5 | 1.5799 | 0.01868 | -0.0288 | 84.5771
10.5 | 1.5184 | 0.03437 | -0.0207 | 44.1781
11 | 1.4836 | 0.04567 | -0.0245 | 32.4852
11.5 | 1.4467 | 0.0577 | -0.0293 | 25.0728
12 | 1.4096 | 0.06995 | -0.0344 | 20.1515
12.5 | 1.3742 | 0.08231 | -0.0396 | 16.6954
13 | 1.3412 | 0.09479 | -0.0451 | 14.1492
13.5 | 1.3111 | 0.10738 | -0.0509 | 12.2099
14 | 1.2843 | 0.11991 | -0.057 | 10.7105
14.5 | 1.2584 | 0.13285 | -0.0639 | 9.4723

## 145. Re 20M Mach 0.00 (1)
BIGFOIL.COM POLAR EXPORT
NM19 root
NM19 root |  |  |  | Cl Max: | 1.214 | at alpha= | 10 | deg
JavaFoil+Calcfoil stall+Eppler ext transition |  |  |  | L/D Max: | 97.334 | at alpha= | 9 | deg
Re: | 20000000 |  |  | Cd Min: | 0.00796 | at alpha= | 0.5 | deg
Mach: | 0 |  |  | Cl=0 at alpha= | -2.4152 | deg
|  |  |  | @ Cl=0.1, Cd= | 0.0080205
|  |  |  | @ Cl=0.4, Cd= | 0.0081367
|  |  |  | @ Cl=0.6, Cd= | 0.008489
alpha (deg) | Cl | Cd | Cm | Cl/Cd
-15.5 | -0.502 | 0.08448 | -0.033 | -5.946
-15 | -0.527 | 0.07512 | -0.034 | -7.016
-14.5 | -0.552 | 0.06596 | -0.036 | -8.368
-14 | -0.579 | 0.05484 | -0.038 | -10.563
-13.5 | -0.608 | 0.04321 | -0.04 | -14.076
-13 | -0.642 | 0.03044 | -0.043 | -21.087
-12.5 | -0.614 | 0.05389 | -0.037 | -11.392
-12 | -0.639 | 0.04017 | -0.04 | -15.911
-11.5 | -0.679 | 0.02232 | -0.045 | -30.427
-11 | -0.703 | 0.01513 | -0.047 | -46.486
-10.5 | -0.726 | 0.01145 | -0.049 | -63.412
-10 | -0.714 | 0.0109 | -0.05 | -65.483
-9.5 | -0.695 | 0.01046 | -0.05 | -66.449
-9 | -0.671 | 0.01013 | -0.05 | -66.176
-8.5 | -0.64 | 0.00984 | -0.051 | -65.063
-8 | -0.604 | 0.00957 | -0.051 | -63.136
-7.5 | -0.561 | 0.00958 | -0.051 | -58.549
-7 | -0.514 | 0.00951 | -0.051 | -54.059
-6.5 | -0.465 | 0.00926 | -0.052 | -50.184
-6 | -0.413 | 0.00905 | -0.052 | -45.581
-5.5 | -0.359 | 0.00887 | -0.052 | -40.443
-5 | -0.303 | 0.00875 | -0.052 | -34.6
-4.5 | -0.246 | 0.00841 | -0.053 | -29.195
-4 | -0.188 | 0.00846 | -0.053 | -22.175
-3.5 | -0.129 | 0.00833 | -0.053 | -15.474
-3 | -0.07 | 0.00813 | -0.053 | -8.569
-2.5 | -0.01 | 0.00821 | -0.054 | -1.252
-2 | 0.049 | 0.00808 | -0.054 | 6.104
-1.5 | 0.109 | 0.00801 | -0.054 | 13.594
-1 | 0.169 | 0.00801 | -0.054 | 21.057
-0.5 | 0.228 | 0.00799 | -0.055 | 28.545
0 | 0.288 | 0.00802 | -0.055 | 35.856
0.5 | 0.347 | 0.00796 | -0.055 | 43.61
1 | 0.407 | 0.00816 | -0.055 | 49.848
1.5 | 0.466 | 0.00821 | -0.056 | 56.729
2 | 0.525 | 0.00825 | -0.056 | 63.643
2.5 | 0.584 | 0.00847 | -0.056 | 68.936
3 | 0.643 | 0.00854 | -0.056 | 75.298
3.5 | 0.702 | 0.00875 | -0.057 | 80.247
4 | 0.76 | 0.00973 | -0.057 | 78.136
4.5 | 0.818 | 0.00989 | -0.057 | 82.744
5 | 0.875 | 0.01011 | -0.057 | 86.595
5.5 | 0.931 | 0.01037 | -0.058 | 89.702
6 | 0.984 | 0.01066 | -0.058 | 92.313
6.5 | 1.032 | 0.01087 | -0.058 | 94.933
7 | 1.077 | 0.01115 | -0.058 | 96.572
7.5 | 1.116 | 0.01151 | -0.058 | 96.922
8 | 1.149 | 0.01189 | -0.059 | 96.669
8.5 | 1.177 | 0.01227 | -0.059 | 95.912
9 | 1.197 | 0.01229 | -0.059 | 97.334
9.5 | 1.209 | 0.01329 | -0.059 | 90.988
10 | 1.214 | 0.01385 | -0.06 | 87.672
10.5 | 1.211 | 0.01451 | -0.06 | 83.483
11 | 1.201 | 0.01531 | -0.06 | 78.438
11.5 | 1.177 | 0.01521 | -0.06 | 77.387
12 | 1.149 | 0.01603 | -0.06 | 71.67
12.5 | 1.114 | 0.01702 | -0.06 | 65.463
13 | 1.073 | 0.01833 | -0.059 | 58.547
13.5 | 1.027 | 0.02016 | -0.059 | 50.928
14 | 0.981 | 0.02198 | -0.059 | 44.617
14.5 | 0.93 | 0.02485 | -0.058 | 37.432
15 | 0.878 | 0.02841 | -0.058 | 30.898

## 146. Re 20M Mach 0.00 (2)
BIGFOIL.COM POLAR EXPORT
NM19 root
NM19 root |  |  |  | Cl Max: | 2.0561 | at alpha= | 19.5 | deg
XFOIL ncrit=9 |  |  |  | L/D Max: | 152.869 | at alpha= | 9 | deg
Re: | 20000000 |  |  | Cd Min: | 0.04219 | at alpha= | 20 | deg
Mach: | 0 |  |  | Cl=0 at alpha= | -2.3211 | deg
|  |  |  | @ Cl=0.1, Cd= | 0.004937
|  |  |  | @ Cl=0.4, Cd= | 0.0048869
|  |  |  | @ Cl=0.6, Cd= | 0.005204
alpha (deg) | Cl | Cd | Cm | Cl/Cd
-20 | -1.8221 | 0.02726 | -0.0571 | -66.8415
-19.5 | -1.8169 | 0.02364 | -0.057 | -76.857
-19 | -1.7931 | 0.0217 | -0.0552 | -82.6313
-18.5 | -1.7575 | 0.02015 | -0.0542 | -87.2208
-18 | -1.7175 | 0.01881 | -0.0534 | -91.3078
-17.5 | -1.6745 | 0.01762 | -0.0527 | -95.0341
-17 | -1.6291 | 0.01653 | -0.0522 | -98.5541
-16.5 | -1.5825 | 0.01545 | -0.0517 | -102.4272
-16 | -1.5344 | 0.01444 | -0.0514 | -106.2604
-15.5 | -1.4852 | 0.01347 | -0.0511 | -110.2598
-15 | -1.4346 | 0.01259 | -0.0509 | -113.9476
-14.5 | -1.3825 | 0.01186 | -0.0508 | -116.5683
-14 | -1.3295 | 0.01122 | -0.0507 | -118.4938
-13.5 | -1.2758 | 0.01062 | -0.0507 | -120.1318
-13 | -1.2187 | 0.01007 | -0.0513 | -121.0228
-12.5 | -1.1652 | 0.00958 | -0.0511 | -121.6284
-12 | -1.1133 | 0.00917 | -0.0504 | -121.4068
-11.5 | -1.0594 | 0.00884 | -0.0501 | -119.8416
-11 | -1.0041 | 0.0084 | -0.0502 | -119.5357
-10.5 | -0.9482 | 0.00799 | -0.0503 | -118.6733
-10 | -0.8917 | 0.00768 | -0.0505 | -116.1068
-9.5 | -0.8349 | 0.00741 | -0.0507 | -112.6721
-8.5 | -0.7204 | 0.00695 | -0.0512 | -103.6547
-8 | -0.6628 | 0.00671 | -0.0515 | -98.7779
-7.5 | -0.6051 | 0.00646 | -0.0518 | -93.6687
-7 | -0.5472 | 0.00624 | -0.0522 | -87.6923
-6.5 | -0.4891 | 0.00609 | -0.0525 | -80.312
-6 | -0.4309 | 0.0059 | -0.0529 | -73.0339
-5.5 | -0.3726 | 0.00574 | -0.0532 | -64.9129
-5 | -0.3142 | 0.00562 | -0.0536 | -55.9075
-4.5 | -0.2557 | 0.00552 | -0.054 | -46.3225
-4 | -0.1972 | 0.00544 | -0.0544 | -36.25
-3.5 | -0.1385 | 0.00531 | -0.0549 | -26.0829
-3 | -0.0798 | 0.0052 | -0.0553 | -15.3462
-2.5 | -0.021 | 0.00507 | -0.0558 | -4.142
-2 | 0.0377 | 0.00501 | -0.0562 | 7.525
-1.5 | 0.0965 | 0.00494 | -0.0567 | 19.5344
-1 | 0.1553 | 0.00489 | -0.0571 | 31.7587
-0.5 | 0.214 | 0.00486 | -0.0576 | 44.0329
0 | 0.2727 | 0.00484 | -0.0581 | 56.343
0.5 | 0.3313 | 0.00484 | -0.0586 | 68.4504
1 | 0.3899 | 0.00488 | -0.059 | 79.8975
1.5 | 0.4483 | 0.00492 | -0.0595 | 91.1179
2 | 0.5066 | 0.005 | -0.0599 | 101.32
2.5 | 0.5647 | 0.0051 | -0.0603 | 110.7255
3 | 0.6224 | 0.00527 | -0.0607 | 118.1025
3.5 | 0.6804 | 0.00536 | -0.0611 | 126.9403
4 | 0.7378 | 0.00554 | -0.0614 | 133.1769
4.5 | 0.7948 | 0.0058 | -0.0617 | 137.0345
5 | 0.8515 | 0.00608 | -0.0619 | 140.0493
5.5 | 0.9081 | 0.00635 | -0.0621 | 143.0079
6 | 0.9644 | 0.00667 | -0.0622 | 144.5877
6.5 | 1.0205 | 0.00694 | -0.0624 | 147.0461
7 | 1.076 | 0.00729 | -0.0624 | 147.5995
7.5 | 1.1315 | 0.00761 | -0.0625 | 148.6859
8 | 1.1865 | 0.00796 | -0.0625 | 149.0578
8.5 | 1.2413 | 0.00827 | -0.0625 | 150.0967
9 | 1.2948 | 0.00847 | -0.0622 | 152.8689
9.5 | 1.3467 | 0.00881 | -0.0616 | 152.8604
10 | 1.4005 | 0.00921 | -0.0614 | 152.063
10.5 | 1.4539 | 0.00962 | -0.0612 | 151.1331
11 | 1.5066 | 0.01008 | -0.061 | 149.4643
11.5 | 1.5579 | 0.01065 | -0.0605 | 146.2817
12 | 1.609 | 0.01118 | -0.06 | 143.9177
13 | 1.7058 | 0.01265 | -0.0584 | 134.8458
13.5 | 1.753 | 0.0134 | -0.0575 | 130.8209
14 | 1.799 | 0.01416 | -0.0564 | 127.048
14.5 | 1.8425 | 0.01506 | -0.0549 | 122.344
15 | 1.8841 | 0.01601 | -0.0533 | 117.6827
17 | 2.0057 | 0.02058 | -0.0405 | 97.4587
17.5 | 2.0218 | 0.02242 | -0.0365 | 90.1784
18 | 2.0357 | 0.02481 | -0.0333 | 82.0516
18.5 | 2.0474 | 0.0278 | -0.0309 | 73.6475
19 | 2.0544 | 0.03161 | -0.0293 | 64.9921
19.5 | 2.0561 | 0.03632 | -0.0285 | 56.6107
20 | 2.0504 | 0.04219 | -0.0284 | 48.5992

## 147. Re 20M Mach 0.10 (1)
BIGFOIL.COM POLAR EXPORT
NM19 root
NM19 root |  |  |  | Cl Max: | 1.208 | at alpha= | 10 | deg
JavaFoil+Calcfoil stall+Eppler ext transition |  |  |  | L/D Max: | 96.704 | at alpha= | 7.5 | deg
Re: | 20000000 |  |  | Cd Min: | 0.00797 | at alpha= | 0.5 | deg
Mach: | 0.1 |  |  | Cl=0 at alpha= | -2.4167 | deg
|  |  |  | @ Cl=0.1, Cd= | 0.0080292
|  |  |  | @ Cl=0.4, Cd= | 0.00814
|  |  |  | @ Cl=0.6, Cd= | 0.0085032
alpha (deg) | Cl | Cd | Cm | Cl/Cd
-15.5 | -0.45 | 0.1059 | -0.027 | -4.246
-15 | -0.484 | 0.08135 | -0.033 | -5.954
-14.5 | -0.511 | 0.07259 | -0.035 | -7.043
-14 | -0.54 | 0.06204 | -0.037 | -8.705
-13.5 | -0.571 | 0.04998 | -0.039 | -11.426
-13 | -0.564 | 0.07011 | -0.033 | -8.041
-12.5 | -0.585 | 0.06075 | -0.035 | -9.635
-12 | -0.671 | 0.01828 | -0.046 | -36.721
-11.5 | -0.652 | 0.02737 | -0.043 | -23.829
-11 | -0.683 | 0.01729 | -0.046 | -39.476
-10.5 | -0.718 | 0.01165 | -0.05 | -61.598
-10 | -0.708 | 0.01102 | -0.05 | -64.269
-9.5 | -0.692 | 0.01057 | -0.05 | -65.481
-9 | -0.669 | 0.01023 | -0.05 | -65.392
-8.5 | -0.64 | 0.00987 | -0.051 | -64.851
-8 | -0.605 | 0.00962 | -0.051 | -62.866
-7.5 | -0.562 | 0.00965 | -0.051 | -58.243
-7 | -0.516 | 0.00953 | -0.052 | -54.092
-6.5 | -0.466 | 0.00931 | -0.052 | -50.08
-6 | -0.414 | 0.0091 | -0.052 | -45.521
-5.5 | -0.36 | 0.00888 | -0.052 | -40.555
-5 | -0.304 | 0.00879 | -0.053 | -34.596
-4.5 | -0.247 | 0.00842 | -0.053 | -29.293
-4 | -0.188 | 0.00847 | -0.053 | -22.254
-3.5 | -0.129 | 0.00836 | -0.053 | -15.488
-3 | -0.07 | 0.00814 | -0.054 | -8.602
-2.5 | -0.01 | 0.00822 | -0.054 | -1.258
-2 | 0.05 | 0.00808 | -0.054 | 6.129
-1.5 | 0.109 | 0.00802 | -0.054 | 13.651
-1 | 0.169 | 0.00801 | -0.055 | 21.146
-0.5 | 0.229 | 0.00801 | -0.055 | 28.622
0 | 0.289 | 0.00803 | -0.055 | 36.013
0.5 | 0.349 | 0.00797 | -0.055 | 43.784
1 | 0.409 | 0.00817 | -0.056 | 50.039
1.5 | 0.468 | 0.00822 | -0.056 | 56.931
2 | 0.528 | 0.00826 | -0.056 | 63.87
2.5 | 0.587 | 0.00849 | -0.056 | 69.194
3 | 0.646 | 0.00855 | -0.057 | 75.553
3.5 | 0.705 | 0.00876 | -0.057 | 80.481
4 | 0.764 | 0.00975 | -0.057 | 78.355
4.5 | 0.822 | 0.00991 | -0.057 | 82.913
5 | 0.879 | 0.01014 | -0.058 | 86.708
5.5 | 0.935 | 0.01043 | -0.058 | 89.649
6 | 0.988 | 0.01071 | -0.058 | 92.26
6.5 | 1.037 | 0.01094 | -0.058 | 94.759
7 | 1.081 | 0.01122 | -0.059 | 96.297
7.5 | 1.12 | 0.01158 | -0.059 | 96.704
8 | 1.152 | 0.01196 | -0.059 | 96.311
8.5 | 1.178 | 0.01238 | -0.059 | 95.182
9 | 1.196 | 0.01241 | -0.059 | 96.416
9.5 | 1.206 | 0.01344 | -0.06 | 89.776
10 | 1.208 | 0.01398 | -0.06 | 86.381
10.5 | 1.201 | 0.01472 | -0.06 | 81.61
11 | 1.183 | 0.01408 | -0.06 | 84.016
11.5 | 1.157 | 0.01546 | -0.06 | 74.842
12 | 1.124 | 0.01633 | -0.06 | 68.819
12.5 | 1.083 | 0.01743 | -0.06 | 62.112
13 | 1.035 | 0.0189 | -0.06 | 54.777
13.5 | 0.983 | 0.02097 | -0.059 | 46.866
14 | 0.928 | 0.02364 | -0.059 | 39.27
14.5 | 0.872 | 0.02713 | -0.058 | 32.152
15 | 0.817 | 0.0306 | -0.057 | 26.708

## 148. Re 20M Mach 0.10 (2)
BIGFOIL.COM POLAR EXPORT
NM19 root
NM19 root |  |  |  | Cl Max: | 2.0446 | at alpha= | 19 | deg
XFOIL ncrit=9 |  |  |  | L/D Max: | 152.717 | at alpha= | 9 | deg
Re: | 20000000 |  |  | Cd Min: | 0.0486 | at alpha= | 20 | deg
Mach: | 0.1 |  |  | Cl=0 at alpha= | -2.3206 | deg
|  |  |  | @ Cl=0.1, Cd= | 0.004947
|  |  |  | @ Cl=0.4, Cd= | 0.0048866
|  |  |  | @ Cl=0.6, Cd= | 0.0051985
alpha (deg) | Cl | Cd | Cm | Cl/Cd
-20 | -1.7849 | 0.03624 | -0.055 | -49.2522
-19.5 | -1.7915 | 0.02899 | -0.0598 | -61.7972
-19 | -1.7887 | 0.02446 | -0.061 | -73.1276
-18.5 | -1.7694 | 0.02212 | -0.059 | -79.991
-18 | -1.7335 | 0.02038 | -0.0578 | -85.0589
-17.5 | -1.6924 | 0.0189 | -0.0568 | -89.545
-17 | -1.6478 | 0.0176 | -0.0559 | -93.625
-16.5 | -1.6008 | 0.01643 | -0.0552 | -97.4315
-16 | -1.5518 | 0.01538 | -0.0545 | -100.8973
-15.5 | -1.5019 | 0.01432 | -0.054 | -104.8813
-15 | -1.4509 | 0.01331 | -0.0535 | -109.0083
-14.5 | -1.3988 | 0.01237 | -0.0531 | -113.08
-14 | -1.3452 | 0.01159 | -0.0529 | -116.0656
-13.5 | -1.2905 | 0.01093 | -0.0527 | -118.0695
-13 | -1.2327 | 0.01032 | -0.0531 | -119.4477
-12.5 | -1.178 | 0.00979 | -0.0527 | -120.3269
-12 | -1.1251 | 0.00934 | -0.0519 | -120.4604
-11 | -1.014 | 0.00856 | -0.0514 | -118.4579
-10.5 | -0.9573 | 0.00813 | -0.0514 | -117.7491
-10 | -0.9002 | 0.00776 | -0.0515 | -116.0052
-9.5 | -0.8426 | 0.00748 | -0.0516 | -112.6471
-8.5 | -0.7267 | 0.007 | -0.0519 | -103.8143
-8 | -0.6684 | 0.00676 | -0.0522 | -98.8757
-7.5 | -0.6101 | 0.0065 | -0.0524 | -93.8615
-7 | -0.5516 | 0.00627 | -0.0527 | -87.9745
-6.5 | -0.4929 | 0.00611 | -0.053 | -80.671
-6 | -0.4342 | 0.00593 | -0.0533 | -73.2209
-5.5 | -0.3754 | 0.00576 | -0.0536 | -65.1736
-5 | -0.3165 | 0.00563 | -0.054 | -56.2167
-4.5 | -0.2576 | 0.00553 | -0.0544 | -46.5823
-4 | -0.1986 | 0.00544 | -0.0548 | -36.5074
-3.5 | -0.1395 | 0.00532 | -0.0552 | -26.2218
-3 | -0.0804 | 0.0052 | -0.0556 | -15.4615
-2.5 | -0.0212 | 0.00508 | -0.0561 | -4.1732
-2 | 0.0379 | 0.00501 | -0.0565 | 7.5649
-1.5 | 0.097 | 0.00495 | -0.057 | 19.596
-1 | 0.1562 | 0.00489 | -0.0574 | 31.9427
-0.5 | 0.2153 | 0.00486 | -0.0579 | 44.3004
0 | 0.2743 | 0.00484 | -0.0584 | 56.6736
0.5 | 0.3333 | 0.00484 | -0.0589 | 68.8636
1 | 0.3922 | 0.00488 | -0.0593 | 80.3689
1.5 | 0.451 | 0.00493 | -0.0597 | 91.4807
2 | 0.5097 | 0.005 | -0.0602 | 101.94
2.5 | 0.5682 | 0.0051 | -0.0606 | 111.4118
3 | 0.6263 | 0.00528 | -0.0609 | 118.6174
3.5 | 0.6847 | 0.00537 | -0.0613 | 127.5047
4 | 0.7425 | 0.00555 | -0.0616 | 133.7838
4.5 | 0.7999 | 0.00581 | -0.0619 | 137.6764
5 | 0.857 | 0.0061 | -0.0621 | 140.4918
5.5 | 0.914 | 0.00638 | -0.0622 | 143.2602
6 | 0.9707 | 0.00669 | -0.0623 | 145.0972
6.5 | 1.0274 | 0.00696 | -0.0625 | 147.6149
7 | 1.0834 | 0.00733 | -0.0625 | 147.8035
7.5 | 1.1394 | 0.00765 | -0.0625 | 148.9412
8 | 1.1949 | 0.00802 | -0.0624 | 148.99
8.5 | 1.2503 | 0.00832 | -0.0623 | 150.2764
9 | 1.3042 | 0.00854 | -0.0619 | 152.7166
9.5 | 1.3568 | 0.00889 | -0.0612 | 152.6209
10 | 1.4113 | 0.0093 | -0.061 | 151.7527
10.5 | 1.4653 | 0.00973 | -0.0607 | 150.5961
11 | 1.5184 | 0.01022 | -0.0603 | 148.5714
11.5 | 1.5704 | 0.01081 | -0.0597 | 145.2729
12 | 1.6218 | 0.0114 | -0.0591 | 142.2632
12.5 | 1.671 | 0.01217 | -0.0581 | 137.3048
13 | 1.7192 | 0.01297 | -0.057 | 132.552
13.5 | 1.767 | 0.01372 | -0.0559 | 128.7901
14 | 1.8124 | 0.01461 | -0.0545 | 124.052
14.5 | 1.8558 | 0.01557 | -0.0527 | 119.1908
15 | 1.8969 | 0.01659 | -0.0507 | 114.34
15.5 | 1.936 | 0.01761 | -0.0485 | 109.9375
16 | 1.9706 | 0.01874 | -0.0456 | 105.1547
16.5 | 1.9905 | 0.02003 | -0.0405 | 99.3759
17 | 2.007 | 0.02179 | -0.0359 | 92.1065
17.5 | 2.0221 | 0.02408 | -0.0323 | 83.9743
18 | 2.0342 | 0.02703 | -0.0296 | 75.2571
18.5 | 2.0424 | 0.03075 | -0.0278 | 66.4195
19 | 2.0446 | 0.0355 | -0.0268 | 57.5944
19.5 | 2.0399 | 0.04137 | -0.0267 | 49.3087
20 | 2.0263 | 0.0486 | -0.0274 | 41.6934

## 149. Re 20M Mach 0.25 (1)
BIGFOIL.COM POLAR EXPORT
NM19 root
NM19 root |  |  |  | Cl Max: | 1.183 | at alpha= | 9 | deg
JavaFoil+Calcfoil stall+Eppler ext transition |  |  |  | L/D Max: | 95.222 | at alpha= | 7 | deg
Re: | 20000000 |  |  | Cd Min: | 0.00803 | at alpha= | 0 | deg
Mach: | 0.25 |  |  | Cl=0 at alpha= | -2.4113 | deg
|  |  |  | @ Cl=0.1, Cd= | 0.0080868
|  |  |  | @ Cl=0.4, Cd= | 0.0081712
|  |  |  | @ Cl=0.6, Cd= | 0.03569
alpha (deg) | Cl | Cd | Cm | Cl/Cd
-14.5 | -0.138 | 0.09419 | -0.03 | -1.468
-14 | -0.224 | 0.08776 | -0.031 | -2.556
-13.5 | -0.289 | 0.08156 | -0.031 | -3.543
-13 | -0.347 | 0.07382 | -0.033 | -4.706
-12.5 | -0.402 | 0.06491 | -0.035 | -6.194
-12 | -0.458 | 0.05065 | -0.039 | -9.04
-11.5 | -0.478 | 0.06619 | -0.032 | -7.214
-11 | -0.518 | 0.05331 | -0.037 | -9.714
-10.5 | -0.565 | 0.03454 | -0.043 | -16.349
-10 | -0.656 | 0.01202 | -0.051 | -54.542
-9.5 | -0.659 | 0.01118 | -0.052 | -58.924
-9 | -0.651 | 0.01067 | -0.052 | -60.981
-8.5 | -0.633 | 0.01024 | -0.052 | -61.784
-8 | -0.605 | 0.01022 | -0.052 | -59.212
-7.5 | -0.567 | 0.00962 | -0.053 | -58.924
-7 | -0.523 | 0.00964 | -0.053 | -54.229
-6.5 | -0.475 | 0.00946 | -0.053 | -50.194
-6 | -0.423 | 0.00925 | -0.054 | -45.764
-5.5 | -0.369 | 0.009 | -0.054 | -40.944
-5 | -0.312 | 0.00887 | -0.054 | -35.126
-4.5 | -0.253 | 0.00851 | -0.054 | -29.738
-4 | -0.194 | 0.00854 | -0.055 | -22.655
-3.5 | -0.133 | 0.0084 | -0.055 | -15.829
-3 | -0.072 | 0.00821 | -0.055 | -8.768
-2.5 | -0.011 | 0.00828 | -0.055 | -1.283
-2 | 0.051 | 0.00815 | -0.056 | 6.247
-1.5 | 0.113 | 0.00807 | -0.056 | 13.946
-1 | 0.174 | 0.00805 | -0.056 | 21.629
-0.5 | 0.236 | 0.00807 | -0.056 | 29.212
0 | 0.297 | 0.00803 | -0.057 | 36.993
0.5 | 0.359 | 0.00803 | -0.057 | 44.629
1 | 0.42 | 0.00824 | -0.057 | 50.982
1.5 | 0.481 | 0.00829 | -0.057 | 58.03
2 | 0.542 | 0.00833 | -0.058 | 65.054
2.5 | 0.603 | 0.00858 | -0.058 | 70.329
3 | 0.664 | 0.00866 | -0.058 | 76.705
3.5 | 0.724 | 0.00888 | -0.058 | 81.54
4 | 0.784 | 0.0099 | -0.059 | 79.219
4.5 | 0.844 | 0.01018 | -0.059 | 82.927
5 | 0.903 | 0.01034 | -0.059 | 87.288
5.5 | 0.96 | 0.01066 | -0.059 | 90.026
6 | 1.013 | 0.01099 | -0.06 | 92.183
6.5 | 1.061 | 0.01118 | -0.06 | 94.888
7 | 1.103 | 0.01158 | -0.06 | 95.222
7.5 | 1.138 | 0.01201 | -0.06 | 94.76
8 | 1.164 | 0.01243 | -0.061 | 93.582
8.5 | 1.179 | 0.01296 | -0.061 | 90.991
9 | 1.183 | 0.01355 | -0.061 | 87.326
9.5 | 1.174 | 0.01417 | -0.061 | 82.828
10 | 1.151 | 0.01514 | -0.061 | 75.999
10.5 | 1.108 | 0.01401 | -0.061 | 79.085
11 | 1.053 | 0.01611 | -0.061 | 65.353
11.5 | 0.983 | 0.01715 | -0.061 | 57.294
12 | 0.899 | 0.01882 | -0.061 | 47.746
12.5 | 0.804 | 0.0212 | -0.06 | 37.912
13 | 0.701 | 0.02466 | -0.059 | 28.422
13.5 | 0.593 | 0.0294 | -0.058 | 20.177
14 | 0.482 | 0.03569 | -0.057 | 13.506

## 150. Re 20M Mach 0.25 (2)
BIGFOIL.COM POLAR EXPORT
NM19 root
NM19 root |  |  |  | Cl Max: | 1.9905 | at alpha= | 17 | deg
XFOIL ncrit=9 |  |  |  | L/D Max: | 151.996 | at alpha= | 9 | deg
Re: | 20000000 |  |  | Cd Min: | 0.21404 | at alpha= | -20 | deg
Mach: | 0.25 |  |  | Cl=0 at alpha= | -2.3148 | deg
|  |  |  | @ Cl=0.1, Cd= | 0.0049598
|  |  |  | @ Cl=0.4, Cd= | 0.0048958
|  |  |  | @ Cl=0.6, Cd= | 0.0051598
alpha (deg) | Cl | Cd | Cm | Cl/Cd
-20 | -0.8833 | 0.21404 | 0.0595 | -4.1268
-19.5 | -0.8916 | 0.20014 | 0.0509 | -4.4549
-19 | -0.9278 | 0.18012 | 0.0382 | -5.151
-18.5 | -1.0561 | 0.14418 | 0.0141 | -7.3249
-18 | -1.2801 | 0.0999 | -0.0172 | -12.8138
-17.5 | -1.3953 | 0.07644 | -0.0331 | -18.2535
-17 | -1.4702 | 0.05842 | -0.0455 | -25.166
-16.5 | -1.521 | 0.04241 | -0.0586 | -35.8642
-16 | -1.5514 | 0.02992 | -0.0707 | -51.8516
-15.5 | -1.561 | 0.02357 | -0.0724 | -66.2283
-15 | -1.5315 | 0.01969 | -0.0707 | -77.7806
-14.5 | -1.4852 | 0.01712 | -0.0688 | -86.7523
-14 | -1.4312 | 0.01528 | -0.067 | -93.6649
-13.5 | -1.3734 | 0.01385 | -0.0654 | -99.1625
-13 | -1.3139 | 0.01245 | -0.0641 | -105.5341
-12.5 | -1.2521 | 0.01137 | -0.0631 | -110.1231
-12 | -1.1939 | 0.01056 | -0.0613 | -113.0587
-11.5 | -1.1346 | 0.00998 | -0.0597 | -113.6874
-11 | -1.0729 | 0.00944 | -0.0587 | -113.6547
-10.5 | -1.0107 | 0.00894 | -0.058 | -113.0537
-10 | -0.9488 | 0.00843 | -0.0573 | -112.5504
-9.5 | -0.8868 | 0.00796 | -0.0568 | -111.407
-9 | -0.8248 | 0.00758 | -0.0564 | -108.8127
-8.5 | -0.7626 | 0.00727 | -0.0561 | -104.8968
-8 | -0.7005 | 0.00699 | -0.0559 | -100.2146
-7.5 | -0.6384 | 0.00672 | -0.0557 | -95
-7 | -0.5765 | 0.00645 | -0.0557 | -89.3798
-6.5 | -0.5147 | 0.00622 | -0.0557 | -82.7492
-6 | -0.453 | 0.00605 | -0.0558 | -74.876
-5.5 | -0.3913 | 0.00584 | -0.0559 | -67.0034
-5 | -0.3297 | 0.00569 | -0.0561 | -57.9438
-4.5 | -0.2682 | 0.00557 | -0.0563 | -48.1508
-4 | -0.2068 | 0.00549 | -0.0566 | -37.6685
-3.5 | -0.1454 | 0.00536 | -0.0569 | -27.1269
-3 | -0.084 | 0.00523 | -0.0573 | -16.0612
-2.5 | -0.0227 | 0.0051 | -0.0577 | -4.451
-2 | 0.0386 | 0.00503 | -0.0581 | 7.674
-1.5 | 0.0998 | 0.00496 | -0.0586 | 20.121
-1 | 0.161 | 0.00491 | -0.059 | 32.7902
-0.5 | 0.2221 | 0.00486 | -0.0595 | 45.6996
0 | 0.2832 | 0.00484 | -0.06 | 58.5124
0.5 | 0.3442 | 0.00485 | -0.0604 | 70.9691
1 | 0.4051 | 0.0049 | -0.0608 | 82.6735
1.5 | 0.4659 | 0.00496 | -0.0613 | 93.9315
2 | 0.5268 | 0.00502 | -0.0617 | 104.9402
2.5 | 0.5874 | 0.00512 | -0.0621 | 114.7266
3 | 0.6476 | 0.00531 | -0.0623 | 121.9586
3.5 | 0.7083 | 0.00541 | -0.0627 | 130.9242
4 | 0.7684 | 0.00561 | -0.0629 | 136.9697
4.5 | 0.828 | 0.00588 | -0.063 | 140.8163
5 | 0.8876 | 0.0062 | -0.0631 | 143.1613
5.5 | 0.9469 | 0.00653 | -0.063 | 145.0077
6 | 1.0065 | 0.00683 | -0.0629 | 147.3646
6.5 | 1.0655 | 0.00719 | -0.0628 | 148.1919
7 | 1.1246 | 0.00754 | -0.0625 | 149.1512
7.5 | 1.183 | 0.00797 | -0.0621 | 148.4316
8 | 1.2418 | 0.00835 | -0.0617 | 148.7186
8.5 | 1.3007 | 0.00866 | -0.0613 | 150.1963
9 | 1.3558 | 0.00892 | -0.0599 | 151.9955
9.5 | 1.4139 | 0.00934 | -0.0592 | 151.3812
10 | 1.472 | 0.00981 | -0.0584 | 150.051
10.5 | 1.5288 | 0.01042 | -0.0573 | 146.7179
11 | 1.5852 | 0.01105 | -0.0561 | 143.457
11.5 | 1.6385 | 0.01197 | -0.0544 | 136.8839
12 | 1.6922 | 0.01278 | -0.0527 | 132.41
12.5 | 1.7441 | 0.01371 | -0.0507 | 127.2137
13 | 1.7942 | 0.01472 | -0.0483 | 121.8886
13.5 | 1.8421 | 0.0158 | -0.0456 | 116.5886
14 | 1.8869 | 0.01698 | -0.0426 | 111.1249
14.5 | 1.927 | 0.01829 | -0.0388 | 105.3581
15 | 1.9502 | 0.01982 | -0.0328 | 98.3956
15.5 | 1.9676 | 0.02196 | -0.0273 | 89.5993
16 | 1.9813 | 0.02496 | -0.0231 | 79.379
16.5 | 1.9899 | 0.02904 | -0.0203 | 68.5227
17 | 1.9905 | 0.03453 | -0.019 | 57.6455
17.5 | 1.9802 | 0.04166 | -0.0191 | 47.5324
18 | 1.9566 | 0.05066 | -0.0205 | 38.6222
18.5 | 1.9219 | 0.06149 | -0.0235 | 31.2555
19 | 1.8748 | 0.07446 | -0.0281 | 25.1786
19.5 | 1.8204 | 0.08881 | -0.0339 | 20.4977
20 | 1.7614 | 0.10425 | -0.0407 | 16.8959

## 151. Re 20M Mach 0.50 (1)
BIGFOIL.COM POLAR EXPORT
NM19 root
NM19 root |  |  |  | Cl Max: | 1.226 | at alpha= | 20 | deg
JavaFoil+Calcfoil stall+Eppler ext transition |  |  |  | L/D Max: | 89.109 | at alpha= | 5.5 | deg
Re: | 20000000 |  |  | Cd Min: | 0.00823 | at alpha= | 0.5 | deg
Mach: | 0.5 |  |  | Cl=0 at alpha= | -2.413 | deg
|  |  |  | @ Cl=0.1, Cd= | 0.0083101
|  |  |  | @ Cl=0.4, Cd= | 0.0082312
|  |  |  | @ Cl=0.6, Cd= | 0.0086839
alpha (deg) | Cl | Cd | Cm | Cl/Cd
-20 | -0.962 | 0.1877 | -0.032 | -5.125
-19.5 | -0.937 | 0.16924 | -0.032 | -5.536
-19 | -0.912 | 0.15363 | -0.033 | -5.938
-18.5 | -0.881 | 0.16521 | -0.031 | -5.334
-18 | -0.857 | 0.14629 | -0.032 | -5.856
-17.5 | -0.827 | 0.15155 | -0.031 | -5.459
-17 | -0.801 | 0.14022 | -0.032 | -5.712
-16.5 | -0.776 | 0.12466 | -0.033 | -6.228
-16 | -0.746 | 0.13086 | -0.031 | -5.699
-15.5 | -0.72 | 0.11567 | -0.032 | -6.227
-15 | -0.696 | 0.10319 | -0.033 | -6.747
-14.5 | -0.664 | 0.10923 | -0.031 | -6.078
-14 | -0.641 | 0.09483 | -0.033 | -6.758
-13.5 | -0.621 | 0.08068 | -0.037 | -7.695
-13 | -0.583 | 0.08853 | -0.032 | -6.59
-12.5 | -0.574 | 0.06475 | -0.04 | -8.862
-12 | -0.574 | 0.03977 | -0.047 | -14.441
-11.5 | -0.504 | 0.07288 | -0.034 | -6.919
-11 | -0.502 | 0.04599 | -0.045 | -10.915
-10.5 | -0.508 | 0.02285 | -0.052 | -22.225
-10 | -0.42 | 0.06431 | -0.033 | -6.532
-9.5 | -0.413 | 0.04171 | -0.045 | -9.9
-9 | -0.429 | 0.01541 | -0.055 | -27.824
-8.5 | -0.34 | 0.05145 | -0.036 | -6.612
-8 | -0.364 | 0.01447 | -0.056 | -25.189
-7.5 | -0.341 | 0.01216 | -0.058 | -28.023
-7 | -0.408 | 0.01111 | -0.059 | -36.712
-6.5 | -0.47 | 0.0104 | -0.06 | -45.244
-6 | -0.445 | 0.01017 | -0.06 | -43.743
-5.5 | -0.399 | 0.00971 | -0.06 | -41.083
-5 | -0.342 | 0.00945 | -0.06 | -36.192
-4.5 | -0.28 | 0.00915 | -0.061 | -30.595
-4 | -0.215 | 0.00889 | -0.061 | -24.201
-3.5 | -0.148 | 0.00871 | -0.061 | -17.017
-3 | -0.08 | 0.0085 | -0.062 | -9.452
-2.5 | -0.012 | 0.00852 | -0.062 | -1.392
-2 | 0.057 | 0.00836 | -0.062 | 6.802
-1.5 | 0.126 | 0.00828 | -0.062 | 15.184
-1 | 0.195 | 0.00833 | -0.063 | 23.361
-0.5 | 0.263 | 0.00825 | -0.063 | 31.914
0 | 0.332 | 0.00831 | -0.063 | 39.961
0.5 | 0.401 | 0.00823 | -0.064 | 48.649
1 | 0.469 | 0.00852 | -0.064 | 55.026
1.5 | 0.537 | 0.00862 | -0.064 | 62.312
2 | 0.606 | 0.00869 | -0.065 | 69.723
2.5 | 0.673 | 0.00901 | -0.065 | 74.754
3 | 0.741 | 0.00913 | -0.065 | 81.168
3.5 | 0.808 | 0.00945 | -0.065 | 85.484
4 | 0.875 | 0.0107 | -0.066 | 81.716
4.5 | 0.94 | 0.01112 | -0.066 | 84.549
5 | 1.004 | 0.01145 | -0.066 | 87.658
5.5 | 1.063 | 0.01193 | -0.066 | 89.109
6 | 1.115 | 0.01252 | -0.067 | 89.102
6.5 | 1.147 | 0.01307 | -0.067 | 87.766
7 | 1.148 | 0.01388 | -0.067 | 82.68
7.5 | 1.062 | 0.01429 | -0.067 | 74.348
8 | 0.704 | 0.01427 | -0.067 | 49.35
8.5 | 0.731 | 0.0174 | -0.067 | 41.992
9 | 0.747 | 0.02087 | -0.066 | 35.785
9.5 | 0.782 | 0.02047 | -0.066 | 38.2
10 | 0.813 | 0.021 | -0.066 | 38.7
10.5 | 0.814 | 0.02946 | -0.063 | 27.613
11 | 0.863 | 0.02464 | -0.065 | 35.034
11.5 | 0.853 | 0.03896 | -0.061 | 21.889
12 | 0.891 | 0.03672 | -0.062 | 24.277
12.5 | 0.907 | 0.04393 | -0.061 | 20.641
13 | 0.886 | 0.07177 | -0.054 | 12.346
13.5 | 0.875 | 0.10585 | -0.042 | 8.263
14 | 0.906 | 0.10748 | -0.045 | 8.427
14.5 | 0.935 | 0.1109 | -0.046 | 8.43
15 | 0.954 | 0.13077 | -0.043 | 7.292
15.5 | 0.989 | 0.1253 | -0.046 | 7.89
16 | 1.008 | 0.14811 | -0.044 | 6.806
16.5 | 1.037 | 0.14959 | -0.045 | 6.933
17 | 1.062 | 0.16656 | -0.045 | 6.375
17.5 | 1.089 | 0.175 | -0.045 | 6.222
18 | 1.12 | 0.16671 | -0.047 | 6.721
18.5 | 1.142 | 0.19037 | -0.046 | 6
19 | 1.175 | 0.17987 | -0.048 | 6.533
19.5 | 1.198 | 0.20156 | -0.047 | 5.942
20 | 1.226 | 0.20962 | -0.048 | 5.847

## 152. Re 20M Mach 0.50 (2)
BIGFOIL.COM POLAR EXPORT
NM19 root
NM19 root |  |  |  | Cl Max: | 1.5453 | at alpha= | 8.5 | deg
XFOIL ncrit=9 |  |  |  | L/D Max: | 153.375 | at alpha= | 5.5 | deg
Re: | 20000000 |  |  | Cd Min: | 0.28039 | at alpha= | -20 | deg
Mach: | 0.5 |  |  | Cl=0 at alpha= | -2.2908 | deg
|  |  |  | @ Cl=0.1, Cd= | 0.0050419
|  |  |  | @ Cl=0.4, Cd= | 0.0049286
|  |  |  | @ Cl=0.6, Cd= | 0.0051258
alpha (deg) | Cl | Cd | Cm | Cl/Cd
-20 | -0.8668 | 0.28039 | 0.0896 | -3.0914
-19.5 | -0.8453 | 0.2702 | 0.0838 | -3.1284
-17.5 | -0.7621 | 0.23165 | 0.0618 | -3.2899
-17 | -0.7431 | 0.22201 | 0.0564 | -3.3471
-16.5 | -0.727 | 0.21163 | 0.0509 | -3.4352
-16 | -0.7096 | 0.20214 | 0.0457 | -3.5104
-15 | -0.6882 | 0.17994 | 0.0341 | -3.8246
-14.5 | -0.6773 | 0.17009 | 0.029 | -3.982
-14 | -0.6718 | 0.15919 | 0.0233 | -4.2201
-13.5 | -0.6719 | 0.14787 | 0.0175 | -4.5439
-13 | -0.6742 | 0.13661 | 0.0116 | -4.9352
-12.5 | -0.6792 | 0.12558 | 0.0058 | -5.4085
-12 | -0.687 | 0.11457 | -0.0001 | -5.9963
-11.5 | -0.6939 | 0.10502 | -0.0045 | -6.6073
-11 | -0.7022 | 0.09493 | -0.0102 | -7.397
-10.5 | -0.7125 | 0.08479 | -0.0164 | -8.4031
-10 | -0.7244 | 0.07459 | -0.023 | -9.7118
-9.5 | -0.7383 | 0.06416 | -0.0302 | -11.5072
-9 | -0.754 | 0.05313 | -0.0384 | -14.1916
-8.5 | -0.7623 | 0.0384 | -0.0527 | -19.8516
-8 | -0.7702 | 0.02538 | -0.0705 | -30.3467
-7.5 | -0.7606 | 0.01412 | -0.0743 | -53.8669
-7 | -0.7037 | 0.00803 | -0.0727 | -87.6339
-6.5 | -0.6242 | 0.00698 | -0.0703 | -89.4269
-6 | -0.5457 | 0.00655 | -0.0685 | -83.313
-5.5 | -0.4688 | 0.00626 | -0.0672 | -74.8882
-5 | -0.3933 | 0.00605 | -0.0662 | -65.0083
-4.5 | -0.3191 | 0.00584 | -0.0656 | -54.6404
-4 | -0.2458 | 0.00567 | -0.0652 | -43.351
-3.5 | -0.1732 | 0.00555 | -0.0649 | -31.2072
-3 | -0.1013 | 0.00539 | -0.0649 | -18.7941
-2.5 | -0.0297 | 0.0052 | -0.065 | -5.7115
-2 | 0.0413 | 0.0051 | -0.0653 | 8.098
-1.5 | 0.112 | 0.00503 | -0.0656 | 22.2664
-1 | 0.1825 | 0.00498 | -0.0659 | 36.6466
-0.5 | 0.2529 | 0.00492 | -0.0664 | 51.4024
0 | 0.3231 | 0.00492 | -0.0668 | 65.6707
0.5 | 0.3933 | 0.00492 | -0.0672 | 79.939
1 | 0.4633 | 0.00501 | -0.0675 | 92.475
1.5 | 0.5337 | 0.00506 | -0.0678 | 105.4743
2 | 0.6042 | 0.00513 | -0.0681 | 117.7778
2.5 | 0.6746 | 0.00527 | -0.0682 | 128.0076
3 | 0.745 | 0.00547 | -0.0682 | 136.1974
3.5 | 0.816 | 0.00566 | -0.0681 | 144.1696
4 | 0.8868 | 0.00591 | -0.0678 | 150.0508
4.5 | 0.9576 | 0.00626 | -0.0671 | 152.9712
5 | 1.0283 | 0.00673 | -0.0662 | 152.7935
5.5 | 1.0997 | 0.00717 | -0.065 | 153.3752
6 | 1.1717 | 0.00764 | -0.0636 | 153.3639
6.5 | 1.2437 | 0.00819 | -0.0617 | 151.8559
7 | 1.3169 | 0.00873 | -0.0596 | 150.8477
7.5 | 1.3921 | 0.00919 | -0.0571 | 151.4799
8 | 1.4684 | 0.00969 | -0.0542 | 151.5377
8.5 | 1.5453 | 0.01024 | -0.0507 | 150.9082