## index
index | Re | Mach | Datasource
1 | 50000 | 0 | JavaFoil+Calcfoil stall+Eppler ext transition
2 | 50000 | 0 | XFOIL ncrit=9
3 | 50000 | 0.1 | JavaFoil+Calcfoil stall+Eppler ext transition
4 | 50000 | 0.1 | XFOIL ncrit=9
5 | 50000 | 0.25 | JavaFoil+Calcfoil stall+Eppler ext transition
6 | 50000 | 0.25 | XFOIL ncrit=9
7 | 50000 | 0.5 | JavaFoil+Calcfoil stall+Eppler ext transition
8 | 50000 | 0.5 | XFOIL ncrit=9
9 | 100000 | 0 | JavaFoil+Calcfoil stall+Eppler ext transition
10 | 100000 | 0 | XFOIL ncrit=9
11 | 100000 | 0.1 | JavaFoil+Calcfoil stall+Eppler ext transition
12 | 100000 | 0.1 | XFOIL ncrit=9
13 | 100000 | 0.25 | JavaFoil+Calcfoil stall+Eppler ext transition
14 | 100000 | 0.25 | XFOIL ncrit=9
15 | 100000 | 0.5 | JavaFoil+Calcfoil stall+Eppler ext transition
16 | 100000 | 0.5 | XFOIL ncrit=9
17 | 250000 | 0 | JavaFoil+Calcfoil stall+Eppler ext transition
18 | 250000 | 0 | XFOIL ncrit=9
19 | 250000 | 0.1 | JavaFoil+Calcfoil stall+Eppler ext transition
20 | 250000 | 0.1 | XFOIL ncrit=9
21 | 250000 | 0.25 | JavaFoil+Calcfoil stall+Eppler ext transition
22 | 250000 | 0.25 | XFOIL ncrit=9
23 | 250000 | 0.5 | JavaFoil+Calcfoil stall+Eppler ext transition
24 | 250000 | 0.5 | XFOIL ncrit=9
25 | 500000 | 0 | JavaFoil+Calcfoil stall+Eppler ext transition
26 | 500000 | 0 | XFOIL ncrit=9
27 | 500000 | 0.1 | JavaFoil+Calcfoil stall+Eppler ext transition
28 | 500000 | 0.1 | XFOIL ncrit=9
29 | 500000 | 0.25 | JavaFoil+Calcfoil stall+Eppler ext transition
30 | 500000 | 0.25 | XFOIL ncrit=9
31 | 500000 | 0.5 | JavaFoil+Calcfoil stall+Eppler ext transition
32 | 500000 | 0.5 | XFOIL ncrit=9
33 | 750000 | 0 | JavaFoil+Calcfoil stall+Eppler ext transition
34 | 750000 | 0 | XFOIL ncrit=9
35 | 750000 | 0.1 | JavaFoil+Calcfoil stall+Eppler ext transition
36 | 750000 | 0.1 | XFOIL ncrit=9
37 | 750000 | 0.25 | JavaFoil+Calcfoil stall+Eppler ext transition
38 | 750000 | 0.25 | XFOIL ncrit=9
39 | 750000 | 0.5 | JavaFoil+Calcfoil stall+Eppler ext transition
40 | 750000 | 0.5 | XFOIL ncrit=9
41 | 1000000 | 0 | JavaFoil+Calcfoil stall+Eppler ext transition
42 | 1000000 | 0 | XFOIL ncrit=9
43 | 1000000 | 0.1 | JavaFoil+Calcfoil stall+Eppler ext transition
44 | 1000000 | 0.1 | XFOIL ncrit=9
45 | 1000000 | 0.25 | JavaFoil+Calcfoil stall+Eppler ext transition
46 | 1000000 | 0.25 | XFOIL ncrit=9
47 | 1000000 | 0.5 | JavaFoil+Calcfoil stall+Eppler ext transition
48 | 1000000 | 0.5 | XFOIL ncrit=9
49 | 2000000 | 0 | JavaFoil+Calcfoil stall+Eppler ext transition
50 | 2000000 | 0 | XFOIL ncrit=9
51 | 2000000 | 0.1 | JavaFoil+Calcfoil stall+Eppler ext transition
52 | 2000000 | 0.1 | XFOIL ncrit=9
53 | 2000000 | 0.25 | JavaFoil+Calcfoil stall+Eppler ext transition
54 | 2000000 | 0.25 | XFOIL ncrit=9
55 | 2000000 | 0.5 | JavaFoil+Calcfoil stall+Eppler ext transition
56 | 2000000 | 0.5 | XFOIL ncrit=9
57 | 3000000 | 0 | JavaFoil+Calcfoil stall+Eppler ext transition
58 | 3000000 | 0 | XFOIL ncrit=9
59 | 3000000 | 0.1 | JavaFoil+Calcfoil stall+Eppler ext transition
60 | 3000000 | 0.1 | XFOIL ncrit=9
61 | 3000000 | 0.25 | JavaFoil+Calcfoil stall+Eppler ext transition
62 | 3000000 | 0.25 | XFOIL ncrit=9
63 | 3000000 | 0.5 | JavaFoil+Calcfoil stall+Eppler ext transition
64 | 3000000 | 0.5 | XFOIL ncrit=9
65 | 4000000 | 0 | JavaFoil+Calcfoil stall+Eppler ext transition
66 | 4000000 | 0 | XFOIL ncrit=9
67 | 4000000 | 0.1 | JavaFoil+Calcfoil stall+Eppler ext transition
68 | 4000000 | 0.1 | XFOIL ncrit=9
69 | 4000000 | 0.25 | JavaFoil+Calcfoil stall+Eppler ext transition
70 | 4000000 | 0.25 | XFOIL ncrit=9
71 | 4000000 | 0.5 | JavaFoil+Calcfoil stall+Eppler ext transition
72 | 4000000 | 0.5 | XFOIL ncrit=9
73 | 5000000 | 0 | JavaFoil+Calcfoil stall+Eppler ext transition
74 | 5000000 | 0 | XFOIL ncrit=9
75 | 5000000 | 0.1 | JavaFoil+Calcfoil stall+Eppler ext transition
76 | 5000000 | 0.1 | XFOIL ncrit=9
77 | 5000000 | 0.25 | JavaFoil+Calcfoil stall+Eppler ext transition
78 | 5000000 | 0.25 | XFOIL ncrit=9
79 | 5000000 | 0.5 | JavaFoil+Calcfoil stall+Eppler ext transition
80 | 5000000 | 0.5 | XFOIL ncrit=9
81 | 6000000 | 0 | JavaFoil+Calcfoil stall+Eppler ext transition
82 | 6000000 | 0 | XFOIL ncrit=9
83 | 6000000 | 0.1 | JavaFoil+Calcfoil stall+Eppler ext transition
84 | 6000000 | 0.1 | XFOIL ncrit=9
85 | 6000000 | 0.25 | JavaFoil+Calcfoil stall+Eppler ext transition
86 | 6000000 | 0.25 | XFOIL ncrit=9
87 | 6000000 | 0.5 | JavaFoil+Calcfoil stall+Eppler ext transition
88 | 6000000 | 0.5 | XFOIL ncrit=9
89 | 7000000 | 0 | JavaFoil+Calcfoil stall+Eppler ext transition
90 | 7000000 | 0 | XFOIL ncrit=9
91 | 7000000 | 0.1 | JavaFoil+Calcfoil stall+Eppler ext transition
92 | 7000000 | 0.1 | XFOIL ncrit=9
93 | 7000000 | 0.25 | JavaFoil+Calcfoil stall+Eppler ext transition
94 | 7000000 | 0.25 | XFOIL ncrit=9
95 | 7000000 | 0.5 | JavaFoil+Calcfoil stall+Eppler ext transition
96 | 7000000 | 0.5 | XFOIL ncrit=9
97 | 8000000 | 0 | JavaFoil+Calcfoil stall+Eppler ext transition
98 | 8000000 | 0 | XFOIL ncrit=9
99 | 8000000 | 0.1 | JavaFoil+Calcfoil stall+Eppler ext transition
100 | 8000000 | 0.1 | XFOIL ncrit=9
101 | 8000000 | 0.25 | JavaFoil+Calcfoil stall+Eppler ext transition
102 | 8000000 | 0.25 | XFOIL ncrit=9
103 | 8000000 | 0.5 | JavaFoil+Calcfoil stall+Eppler ext transition
104 | 8000000 | 0.5 | XFOIL ncrit=9
105 | 10000000 | 0 | JavaFoil+Calcfoil stall+Eppler ext transition
106 | 10000000 | 0 | XFOIL ncrit=9
107 | 10000000 | 0.1 | JavaFoil+Calcfoil stall+Eppler ext transition
108 | 10000000 | 0.1 | XFOIL ncrit=9
109 | 10000000 | 0.25 | JavaFoil+Calcfoil stall+Eppler ext transition
110 | 10000000 | 0.25 | XFOIL ncrit=9
111 | 10000000 | 0.5 | JavaFoil+Calcfoil stall+Eppler ext transition
112 | 10000000 | 0.5 | XFOIL ncrit=9
113 | 12000000 | 0 | JavaFoil+Calcfoil stall+Eppler ext transition
114 | 12000000 | 0 | XFOIL ncrit=9
115 | 12000000 | 0.1 | JavaFoil+Calcfoil stall+Eppler ext transition
116 | 12000000 | 0.1 | XFOIL ncrit=9
117 | 12000000 | 0.25 | JavaFoil+Calcfoil stall+Eppler ext transition
118 | 12000000 | 0.25 | XFOIL ncrit=9
119 | 12000000 | 0.5 | JavaFoil+Calcfoil stall+Eppler ext transition
120 | 12000000 | 0.5 | XFOIL ncrit=9
121 | 14000000 | 0 | JavaFoil+Calcfoil stall+Eppler ext transition
122 | 14000000 | 0 | XFOIL ncrit=9
123 | 14000000 | 0.1 | JavaFoil+Calcfoil stall+Eppler ext transition
124 | 14000000 | 0.1 | XFOIL ncrit=9
125 | 14000000 | 0.25 | JavaFoil+Calcfoil stall+Eppler ext transition
126 | 14000000 | 0.25 | XFOIL ncrit=9
127 | 14000000 | 0.5 | JavaFoil+Calcfoil stall+Eppler ext transition
128 | 14000000 | 0.5 | XFOIL ncrit=9
129 | 16000000 | 0 | JavaFoil+Calcfoil stall+Eppler ext transition
130 | 16000000 | 0 | XFOIL ncrit=9
131 | 16000000 | 0.1 | JavaFoil+Calcfoil stall+Eppler ext transition
132 | 16000000 | 0.1 | XFOIL ncrit=9
133 | 16000000 | 0.25 | JavaFoil+Calcfoil stall+Eppler ext transition
134 | 16000000 | 0.25 | XFOIL ncrit=9
135 | 16000000 | 0.5 | JavaFoil+Calcfoil stall+Eppler ext transition
136 | 16000000 | 0.5 | XFOIL ncrit=9
137 | 18000000 | 0 | JavaFoil+Calcfoil stall+Eppler ext transition
138 | 18000000 | 0 | XFOIL ncrit=9
139 | 18000000 | 0.1 | JavaFoil+Calcfoil stall+Eppler ext transition
140 | 18000000 | 0.1 | XFOIL ncrit=9
141 | 18000000 | 0.25 | JavaFoil+Calcfoil stall+Eppler ext transition
142 | 18000000 | 0.25 | XFOIL ncrit=9
143 | 18000000 | 0.5 | JavaFoil+Calcfoil stall+Eppler ext transition
144 | 18000000 | 0.5 | XFOIL ncrit=9
145 | 20000000 | 0 | JavaFoil+Calcfoil stall+Eppler ext transition
146 | 20000000 | 0 | XFOIL ncrit=9
147 | 20000000 | 0.1 | JavaFoil+Calcfoil stall+Eppler ext transition
148 | 20000000 | 0.1 | XFOIL ncrit=9
149 | 20000000 | 0.25 | JavaFoil+Calcfoil stall+Eppler ext transition
150 | 20000000 | 0.25 | XFOIL ncrit=9
151 | 20000000 | 0.5 | JavaFoil+Calcfoil stall+Eppler ext transition
152 | 20000000 | 0.5 | XFOIL ncrit=9

## 1. Re 50k Mach 0.00 (1)
BIGFOIL.COM POLAR EXPORT
NACA67-118 a=0.2
NACA67-118 a=0.2 |  |  |  | Cl Max: | 1.136 | at alpha= | 15.5 | deg
JavaFoil+Calcfoil stall+Eppler ext transition |  |  |  | L/D Max: | 30.82 | at alpha= | 7 | deg
Re: | 50000 |  |  | Cd Min: | 0.02123 | at alpha= | -0.5 | deg
Mach: | 0 |  |  | Cl=0 at alpha= | -0.55 | deg
|  |  |  | @ Cl=0.1, Cd= | 0.021288
|  |  |  | @ Cl=0.4, Cd= | 0.02206
|  |  |  | @ Cl=0.6, Cd= | 0.023166
alpha (deg) | Cl | Cd | Cm | Cl/Cd
-20 | -0.973 | 0.2809 | 0.017 | -3.465
-19.5 | -0.99 | 0.26699 | 0.017 | -3.707
-19 | -1.005 | 0.25367 | 0.016 | -3.96
-18.5 | -1.018 | 0.24539 | 0.016 | -4.15
-18 | -1.03 | 0.22982 | 0.016 | -4.483
-17.5 | -1.04 | 0.21348 | 0.015 | -4.873
-17 | -1.048 | 0.20214 | 0.015 | -5.185
-16.5 | -1.054 | 0.1937 | 0.014 | -5.44
-16 | -1.057 | 0.18066 | 0.014 | -5.851
-15.5 | -1.058 | 0.16708 | 0.013 | -6.33
-15 | -1.055 | 0.1592 | 0.013 | -6.629
-14.5 | -1.05 | 0.14836 | 0.012 | -7.08
-14 | -1.042 | 0.14031 | 0.012 | -7.428
-13.5 | -1.031 | 0.12825 | 0.011 | -8.039
-13 | -1.017 | 0.12027 | 0.011 | -8.455
-12.5 | -0.999 | 0.11311 | 0.01 | -8.836
-12 | -0.979 | 0.1055 | 0.01 | -9.28
-11.5 | -0.956 | 0.10046 | 0.01 | -9.514
-11 | -0.929 | 0.09333 | 0.009 | -9.958
-10.5 | -0.9 | 0.08672 | 0.009 | -10.375
-10 | -0.867 | 0.08153 | 0.008 | -10.628
-9.5 | -0.831 | 0.07585 | 0.008 | -10.959
-9 | -0.794 | 0.07102 | 0.007 | -11.183
-8.5 | -0.755 | 0.06654 | 0.007 | -11.353
-8 | -0.715 | 0.06232 | 0.006 | -11.471
-7.5 | -0.673 | 0.05861 | 0.006 | -11.483
-7 | -0.63 | 0.05518 | 0.005 | -11.408
-6.5 | -0.585 | 0.05223 | 0.005 | -11.198
-6 | -0.539 | 0.04909 | 0.004 | -10.985
-5.5 | -0.494 | 0.04622 | 0.003 | -10.678
-5 | -0.535 | 0.02484 | 0.005 | -21.547
-4.5 | -0.477 | 0.02431 | 0.003 | -19.627
-4 | -0.418 | 0.02378 | 0.002 | -17.585
-3.5 | -0.35 | 0.02208 | 0.001 | -15.869
-3 | -0.291 | 0.02182 | -0.001 | -13.356
-2.5 | -0.232 | 0.02162 | -0.002 | -10.744
-2 | -0.173 | 0.02148 | -0.004 | -8.05
-1.5 | -0.113 | 0.02137 | -0.005 | -5.302
-1 | -0.054 | 0.02126 | -0.006 | -2.525
-0.5 | 0.006 | 0.02123 | -0.008 | 0.296
0 | 0.066 | 0.02126 | -0.009 | 3.115
0.5 | 0.126 | 0.02131 | -0.01 | 5.918
1 | 0.186 | 0.0214 | -0.012 | 8.692
1.5 | 0.246 | 0.02153 | -0.013 | 11.418
2 | 0.305 | 0.02171 | -0.015 | 14.027
2.5 | 0.364 | 0.02192 | -0.016 | 16.598
3 | 0.423 | 0.02215 | -0.017 | 19.089
3.5 | 0.482 | 0.02249 | -0.019 | 21.411
4 | 0.54 | 0.02281 | -0.02 | 23.67
4.5 | 0.598 | 0.02315 | -0.021 | 25.819
5 | 0.655 | 0.02362 | -0.023 | 27.723
5.5 | 0.726 | 0.02657 | -0.025 | 27.323
6 | 0.783 | 0.02734 | -0.026 | 28.636
6.5 | 0.837 | 0.02813 | -0.027 | 29.765
7 | 0.89 | 0.02888 | -0.029 | 30.82
7.5 | 0.785 | 0.05693 | -0.016 | 13.783
8 | 0.825 | 0.06114 | -0.016 | 13.493
8.5 | 0.864 | 0.06498 | -0.016 | 13.295
9 | 0.901 | 0.0691 | -0.017 | 13.043
9.5 | 0.936 | 0.07346 | -0.017 | 12.746
10 | 0.971 | 0.07767 | -0.019 | 12.499
10.5 | 1 | 0.08355 | -0.019 | 11.965
11 | 1.027 | 0.08827 | -0.019 | 11.633
11.5 | 1.051 | 0.09574 | -0.019 | 10.98
12 | 1.072 | 0.10145 | -0.019 | 10.568
12.5 | 1.09 | 0.10881 | -0.019 | 10.018
13 | 1.104 | 0.11634 | -0.018 | 9.493
13.5 | 1.117 | 0.12607 | -0.018 | 8.857
14 | 1.126 | 0.13437 | -0.018 | 8.378
14.5 | 1.132 | 0.14425 | -0.018 | 7.848
15 | 1.135 | 0.15296 | -0.019 | 7.422
15.5 | 1.136 | 0.16388 | -0.019 | 6.93
16 | 1.133 | 0.17332 | -0.02 | 6.539
16.5 | 1.128 | 0.18499 | -0.02 | 6.099
17 | 1.121 | 0.19618 | -0.02 | 5.713
17.5 | 1.111 | 0.21208 | -0.021 | 5.24
18 | 1.1 | 0.22287 | -0.021 | 4.934
18.5 | 1.086 | 0.23415 | -0.021 | 4.638
19 | 1.071 | 0.2555 | -0.022 | 4.191
19.5 | 1.054 | 0.26675 | -0.022 | 3.95
20 | 1.032 | 0.28493 | -0.023 | 3.622

## 2. Re 50k Mach 0.00 (2)
BIGFOIL.COM POLAR EXPORT
NACA67-118 a=0.2
NACA67-118 a=0.2 |  |  |  | Cl Max: | 1.1656 | at alpha= | 9.5 | deg
XFOIL ncrit=9 |  |  |  | L/D Max: | 22.5715 | at alpha= | 8.5 | deg
Re: | 50000 |  |  | Cd Min: | 0.16515 | at alpha= | 14.5 | deg
Mach: | 0 |  |  | Cl=0 at alpha= | 0.1599 | deg
|  |  |  | @ Cl=0.1, Cd= | 0.058744
|  |  |  | @ Cl=0.4, Cd= | 0.06881
|  |  |  | @ Cl=0.6, Cd= | 0.16515
alpha (deg) | Cl | Cd | Cm | Cl/Cd
-13 | -0.4787 | 0.15569 | -0.0229 | -3.0747
-12.5 | -0.4843 | 0.15109 | -0.0204 | -3.2054
-12 | -0.5037 | 0.14688 | -0.0177 | -3.4293
-11.5 | -0.52 | 0.14174 | -0.0149 | -3.6687
-11 | -0.7961 | 0.09559 | -0.0387 | -8.3283
-10.5 | -0.846 | 0.08752 | -0.0313 | -9.6664
-10 | -0.9375 | 0.08206 | -0.0159 | -11.4246
-9.5 | -1.0144 | 0.07647 | 0.0004 | -13.2653
-9 | -1.0311 | 0.0697 | 0.0094 | -14.7934
-8.5 | -1.0469 | 0.06378 | 0.0192 | -16.4142
-8 | -1.0486 | 0.0583 | 0.0278 | -17.9863
-7.5 | -1.0337 | 0.0532 | 0.0344 | -19.4305
-7 | -1.0018 | 0.04862 | 0.0381 | -20.6047
-6.5 | -0.957 | 0.04507 | 0.0401 | -21.2336
-6 | -0.8715 | 0.04158 | 0.0348 | -20.9596
-5.5 | -0.6217 | 0.04847 | 0.0189 | -12.8265
-5 | -0.1826 | 0.06095 | -0.0364 | -2.9959
-4.5 | -0.1701 | 0.0593 | -0.0333 | -2.8685
-4 | -0.1555 | 0.058 | -0.03 | -2.681
-3.5 | -0.1394 | 0.05697 | -0.0266 | -2.4469
-3 | -0.1221 | 0.05617 | -0.0231 | -2.1738
-2.5 | -0.1038 | 0.05556 | -0.0195 | -1.8683
-2 | -0.0849 | 0.05512 | -0.0159 | -1.5403
-1.5 | -0.0655 | 0.05484 | -0.0123 | -1.1944
-1 | -0.0458 | 0.05471 | -0.0087 | -0.83714
-0.5 | -0.026 | 0.05472 | -0.0051 | -0.47515
0 | -0.0063 | 0.05488 | -0.0014 | -0.1148
0.5 | 0.0134 | 0.05517 | 0.0022 | 0.24289
1 | 0.0326 | 0.05561 | 0.0058 | 0.58623
1.5 | 0.0515 | 0.0562 | 0.0093 | 0.91637
2 | 0.0696 | 0.05695 | 0.0128 | 1.2221
2.5 | 0.087 | 0.05787 | 0.0163 | 1.5034
3 | 0.1035 | 0.05898 | 0.0196 | 1.7548
3.5 | 0.1189 | 0.06031 | 0.0229 | 1.9715
4 | 0.133 | 0.06186 | 0.026 | 2.15
4.5 | 0.1458 | 0.06368 | 0.0289 | 2.2896
5 | 0.1571 | 0.06578 | 0.0316 | 2.3883
5.5 | 0.3845 | 0.0689 | -0.0038 | 5.5806
6 | 0.4775 | 0.06836 | -0.01 | 6.9851
6.5 | 0.5627 | 0.0656 | -0.0126 | 8.5777
7 | 0.7005 | 0.0556 | -0.0154 | 12.5989
8 | 0.8619 | 0.04235 | -0.001 | 20.3518
8.5 | 1.0577 | 0.04686 | -0.0227 | 22.5715
9 | 1.1201 | 0.05137 | -0.0241 | 21.8046
9.5 | 1.1656 | 0.05651 | -0.0233 | 20.6264
10 | 1.1544 | 0.061 | -0.013 | 18.9246
10.5 | 1.131 | 0.06569 | -0.0017 | 17.2172
11 | 1.0927 | 0.07038 | 0.011 | 15.5257
11.5 | 1.0365 | 0.07462 | 0.0251 | 13.8904
12 | 0.9722 | 0.07989 | 0.0377 | 12.1692
12.5 | 0.9065 | 0.08654 | 0.0476 | 10.4749
13 | 0.8494 | 0.09465 | 0.0541 | 8.9741
14 | 0.4911 | 0.15856 | 0.0268 | 3.0973
14.5 | 0.5058 | 0.16515 | 0.0292 | 3.0627

## 3. Re 50k Mach 0.10 (1)
BIGFOIL.COM POLAR EXPORT
NACA67-118 a=0.2
NACA67-118 a=0.2 |  |  |  | Cl Max: | 1.12 | at alpha= | 14.5 | deg
JavaFoil+Calcfoil stall+Eppler ext transition |  |  |  | L/D Max: | 29.714 | at alpha= | 6.5 | deg
Re: | 50000 |  |  | Cd Min: | 0.02131 | at alpha= | -1 | deg
Mach: | 0.1 |  |  | Cl=0 at alpha= | -0.55 | deg
|  |  |  | @ Cl=0.1, Cd= | 0.021374
|  |  |  | @ Cl=0.4, Cd= | 0.022168
|  |  |  | @ Cl=0.6, Cd= | 0.023263
alpha (deg) | Cl | Cd | Cm | Cl/Cd
-20 | -0.925 | 0.29409 | 0.017 | -3.146
-19.5 | -0.945 | 0.27936 | 0.017 | -3.384
-19 | -0.964 | 0.26424 | 0.017 | -3.648
-18.5 | -0.981 | 0.24603 | 0.016 | -3.988
-18 | -0.997 | 0.23877 | 0.016 | -4.174
-17.5 | -1.01 | 0.22154 | 0.015 | -4.56
-17 | -1.021 | 0.20734 | 0.015 | -4.926
-16.5 | -1.031 | 0.19913 | 0.014 | -5.175
-16 | -1.037 | 0.18425 | 0.014 | -5.628
-15.5 | -1.041 | 0.16827 | 0.013 | -6.184
-15 | -1.041 | 0.15983 | 0.013 | -6.514
-14.5 | -1.039 | 0.15419 | 0.013 | -6.737
-14 | -1.033 | 0.14196 | 0.012 | -7.276
-13.5 | -1.024 | 0.13205 | 0.012 | -7.755
-13 | -1.012 | 0.12357 | 0.011 | -8.187
-12.5 | -0.996 | 0.1148 | 0.011 | -8.677
-12 | -0.977 | 0.10784 | 0.01 | -9.06
-11.5 | -0.955 | 0.09998 | 0.01 | -9.55
-11 | -0.93 | 0.09513 | 0.009 | -9.772
-10.5 | -0.901 | 0.08794 | 0.009 | -10.242
-10 | -0.868 | 0.0819 | 0.008 | -10.596
-9.5 | -0.833 | 0.07686 | 0.008 | -10.841
-9 | -0.796 | 0.07125 | 0.007 | -11.176
-8.5 | -0.758 | 0.0668 | 0.007 | -11.343
-8 | -0.717 | 0.06292 | 0.006 | -11.404
-7.5 | -0.676 | 0.05866 | 0.006 | -11.517
-7 | -0.632 | 0.05521 | 0.005 | -11.449
-6.5 | -0.587 | 0.05225 | 0.005 | -11.241
-6 | -0.542 | 0.04928 | 0.004 | -10.988
-5.5 | -0.496 | 0.04641 | 0.003 | -10.681
-5 | -0.538 | 0.02496 | 0.005 | -21.548
-4.5 | -0.479 | 0.02442 | 0.003 | -19.633
-4 | -0.42 | 0.02389 | 0.002 | -17.583
-3.5 | -0.352 | 0.02212 | 0.001 | -15.912
-3 | -0.293 | 0.0219 | -0.001 | -13.373
-2.5 | -0.233 | 0.02172 | -0.002 | -10.749
-2 | -0.174 | 0.02152 | -0.004 | -8.074
-1.5 | -0.114 | 0.02141 | -0.005 | -5.318
-1 | -0.054 | 0.02131 | -0.006 | -2.531
-0.5 | 0.006 | 0.02132 | -0.008 | 0.296
0 | 0.067 | 0.02133 | -0.009 | 3.12
0.5 | 0.127 | 0.02141 | -0.01 | 5.921
1 | 0.187 | 0.02147 | -0.012 | 8.707
1.5 | 0.247 | 0.02157 | -0.013 | 11.452
2 | 0.306 | 0.02176 | -0.015 | 14.071
2.5 | 0.366 | 0.02203 | -0.016 | 16.601
3 | 0.425 | 0.02227 | -0.017 | 19.084
3.5 | 0.484 | 0.02255 | -0.019 | 21.462
4 | 0.543 | 0.02286 | -0.02 | 23.729
4.5 | 0.601 | 0.02327 | -0.021 | 25.815
5 | 0.658 | 0.02372 | -0.023 | 27.742
5.5 | 0.729 | 0.02671 | -0.025 | 27.31
6 | 0.786 | 0.02748 | -0.026 | 28.614
6.5 | 0.841 | 0.0283 | -0.028 | 29.714
7 | 0.747 | 0.05333 | -0.016 | 14.007
7.5 | 0.788 | 0.05715 | -0.016 | 13.783
8 | 0.828 | 0.06132 | -0.016 | 13.509
8.5 | 0.867 | 0.06521 | -0.016 | 13.299
9 | 0.904 | 0.06974 | -0.017 | 12.963
9.5 | 0.939 | 0.0742 | -0.017 | 12.65
10 | 0.972 | 0.07801 | -0.019 | 12.462
10.5 | 1.001 | 0.08415 | -0.018 | 11.89
11 | 1.027 | 0.08913 | -0.019 | 11.522
11.5 | 1.05 | 0.09525 | -0.019 | 11.022
12 | 1.069 | 0.10304 | -0.019 | 10.378
12.5 | 1.086 | 0.10985 | -0.018 | 9.884
13 | 1.099 | 0.11749 | -0.018 | 9.354
13.5 | 1.109 | 0.12756 | -0.018 | 8.693
14 | 1.116 | 0.13406 | -0.018 | 8.324
14.5 | 1.12 | 0.14405 | -0.018 | 7.773
15 | 1.12 | 0.1554 | -0.019 | 7.208
15.5 | 1.118 | 0.16537 | -0.019 | 6.759
16 | 1.112 | 0.18023 | -0.019 | 6.171
16.5 | 1.104 | 0.18909 | -0.02 | 5.838
17 | 1.093 | 0.2003 | -0.02 | 5.457
17.5 | 1.08 | 0.22177 | -0.021 | 4.869
18 | 1.065 | 0.22907 | -0.021 | 4.647
18.5 | 1.047 | 0.23997 | -0.021 | 4.364
19 | 1.028 | 0.25781 | -0.022 | 3.989
19.5 | 1.008 | 0.2712 | -0.022 | 3.715

## 4. Re 50k Mach 0.10 (2)
BIGFOIL.COM POLAR EXPORT
NACA67-118 a=0.2
NACA67-118 a=0.2 |  |  |  | Cl Max: | 1.1633 | at alpha= | 9.5 | deg
XFOIL ncrit=9 |  |  |  | L/D Max: | 22.3511 | at alpha= | 8.5 | deg
Re: | 50000 |  |  | Cd Min: | 0.16573 | at alpha= | 14.5 | deg
Mach: | 0.1 |  |  | Cl=0 at alpha= | 0.16244 | deg
|  |  |  | @ Cl=0.1, Cd= | 0.05901
|  |  |  | @ Cl=0.4, Cd= | 0.068898
|  |  |  | @ Cl=0.6, Cd= | 0.16573
alpha (deg) | Cl | Cd | Cm | Cl/Cd
-13 | -0.4779 | 0.15639 | -0.0229 | -3.0558
-12.5 | -0.4833 | 0.15178 | -0.0205 | -3.1842
-12 | -0.4961 | 0.14717 | -0.0179 | -3.3709
-11.5 | -0.5213 | 0.14269 | -0.015 | -3.6534
-11 | -0.8019 | 0.09678 | -0.0388 | -8.2858
-10.5 | -0.8285 | 0.08827 | -0.0336 | -9.386
-10 | -0.9295 | 0.0826 | -0.0179 | -11.253
-9.5 | -1.0033 | 0.0773 | -0.0021 | -12.9793
-9 | -1.024 | 0.07067 | 0.0073 | -14.4899
-8.5 | -1.0427 | 0.06475 | 0.0174 | -16.1035
-8 | -1.0477 | 0.0592 | 0.0264 | -17.6976
-7.5 | -1.0352 | 0.054 | 0.0333 | -19.1704
-7 | -1.0066 | 0.04931 | 0.0376 | -20.4137
-6.5 | -0.9612 | 0.04559 | 0.0396 | -21.0836
-6 | -0.8936 | 0.04231 | 0.0377 | -21.1203
-5.5 | -0.6253 | 0.04731 | 0.0172 | -13.2171
-5 | -0.1831 | 0.06129 | -0.0366 | -2.9874
-4.5 | -0.1707 | 0.05961 | -0.0334 | -2.8636
-4 | -0.1561 | 0.05829 | -0.0301 | -2.678
-3.5 | -0.14 | 0.05724 | -0.0267 | -2.4458
-3 | -0.1226 | 0.05643 | -0.0232 | -2.1726
-2.5 | -0.1043 | 0.05581 | -0.0196 | -1.8688
-2 | -0.0853 | 0.05536 | -0.016 | -1.5408
-1.5 | -0.0659 | 0.05508 | -0.0124 | -1.1964
-1 | -0.0461 | 0.05495 | -0.0087 | -0.83894
-0.5 | -0.0262 | 0.05496 | -0.0051 | -0.47671
0 | -0.0064 | 0.05511 | -0.0015 | -0.11613
0.5 | 0.0133 | 0.05541 | 0.0022 | 0.24003
1 | 0.0326 | 0.05585 | 0.0058 | 0.58371
1.5 | 0.0516 | 0.05645 | 0.0093 | 0.91408
2 | 0.0698 | 0.05721 | 0.0128 | 1.2201
2.5 | 0.0873 | 0.05814 | 0.0163 | 1.5015
3 | 0.1038 | 0.05927 | 0.0197 | 1.7513
3.5 | 0.1192 | 0.06061 | 0.0229 | 1.9667
4 | 0.1333 | 0.06219 | 0.026 | 2.1434
4.5 | 0.1461 | 0.06403 | 0.029 | 2.2817
5 | 0.1575 | 0.06615 | 0.0317 | 2.381
5.5 | 0.386 | 0.06897 | -0.0036 | 5.5966
6 | 0.4751 | 0.06851 | -0.0092 | 6.9348
6.5 | 0.5844 | 0.06486 | -0.0143 | 9.0102
7 | 0.6931 | 0.0561 | -0.0137 | 12.3547
7.5 | 0.8445 | 0.03936 | -0.0074 | 21.4558
8 | 0.8676 | 0.04286 | -0.0006 | 20.2427
8.5 | 1.0619 | 0.04751 | -0.0219 | 22.3511
9 | 1.1209 | 0.05216 | -0.0227 | 21.4896
9.5 | 1.1633 | 0.0574 | -0.0213 | 20.2666
10 | 1.1483 | 0.06195 | -0.0105 | 18.5359
10.5 | 1.1201 | 0.06662 | 0.0013 | 16.8133
11 | 1.0757 | 0.07101 | 0.0148 | 15.1486
11.5 | 1.0193 | 0.07545 | 0.0283 | 13.5096
12 | 0.9549 | 0.08102 | 0.0402 | 11.786
12.5 | 0.8909 | 0.08801 | 0.0493 | 10.1227
13 | 0.8385 | 0.09643 | 0.0549 | 8.6954
13.5 | 0.5931 | 0.135 | 0.0406 | 4.3933
14.5 | 0.5036 | 0.16573 | 0.0291 | 3.0387

## 5. Re 50k Mach 0.25 (1)
BIGFOIL.COM POLAR EXPORT
NACA67-118 a=0.2
NACA67-118 a=0.2 |  |  |  | Cl Max: | 1.047 | at alpha= | 12.5 | deg
JavaFoil+Calcfoil stall+Eppler ext transition |  |  |  | L/D Max: | 29.465 | at alpha= | 6.5 | deg
Re: | 50000 |  |  | Cd Min: | 0.02163 | at alpha= | -0.5 | deg
Mach: | 0.25 |  |  | Cl=0 at alpha= | -0.54918 | deg
|  |  |  | @ Cl=0.1, Cd= | 0.021705
|  |  |  | @ Cl=0.4, Cd= | 0.022496
|  |  |  | @ Cl=0.6, Cd= | 0.023661
alpha (deg) | Cl | Cd | Cm | Cl/Cd
-18 | -0.695 | 0.3098 | 0.015 | -2.245
-17.5 | -0.743 | 0.28485 | 0.015 | -2.607
-17 | -0.786 | 0.26172 | 0.015 | -3.004
-16.5 | -0.826 | 0.24536 | 0.014 | -3.366
-16 | -0.861 | 0.22723 | 0.014 | -3.788
-15.5 | -0.891 | 0.20438 | 0.013 | -4.36
-15 | -0.916 | 0.18562 | 0.013 | -4.936
-14.5 | -0.936 | 0.17526 | 0.012 | -5.342
-14 | -0.951 | 0.15838 | 0.012 | -6.003
-13.5 | -0.96 | 0.14846 | 0.012 | -6.464
-13 | -0.963 | 0.13609 | 0.011 | -7.077
-12.5 | -0.961 | 0.12592 | 0.011 | -7.632
-12 | -0.954 | 0.11715 | 0.01 | -8.141
-11.5 | -0.941 | 0.10779 | 0.01 | -8.73
-11 | -0.924 | 0.09855 | 0.009 | -9.372
-10.5 | -0.901 | 0.09316 | 0.009 | -9.667
-10 | -0.872 | 0.08593 | 0.008 | -10.151
-9.5 | -0.841 | 0.07942 | 0.008 | -10.585
-9 | -0.806 | 0.07417 | 0.007 | -10.873
-8.5 | -0.77 | 0.06912 | 0.007 | -11.136
-8 | -0.73 | 0.06432 | 0.006 | -11.356
-7.5 | -0.689 | 0.06026 | 0.006 | -11.439
-7 | -0.646 | 0.05639 | 0.005 | -11.455
-6.5 | -0.601 | 0.05317 | 0.005 | -11.302
-6 | -0.555 | 0.05019 | 0.004 | -11.049
-5.5 | -0.508 | 0.04718 | 0.003 | -10.761
-5 | -0.551 | 0.02555 | 0.005 | -21.577
-4.5 | -0.492 | 0.02498 | 0.003 | -19.685
-4 | -0.431 | 0.0244 | 0.002 | -17.663
-3.5 | -0.361 | 0.02258 | 0.001 | -16.007
-3 | -0.301 | 0.0223 | -0.001 | -13.488
-2.5 | -0.24 | 0.02208 | -0.002 | -10.857
-2 | -0.178 | 0.02193 | -0.004 | -8.138
-1.5 | -0.117 | 0.02179 | -0.005 | -5.367
-1 | -0.055 | 0.0217 | -0.006 | -2.554
-0.5 | 0.006 | 0.02163 | -0.008 | 0.3
0 | 0.068 | 0.02169 | -0.009 | 3.153
0.5 | 0.13 | 0.02172 | -0.011 | 5.994
1 | 0.192 | 0.02184 | -0.012 | 8.792
1.5 | 0.254 | 0.02198 | -0.014 | 11.546
2 | 0.314 | 0.02218 | -0.015 | 14.178
2.5 | 0.376 | 0.02238 | -0.016 | 16.786
3 | 0.436 | 0.02267 | -0.018 | 19.25
3.5 | 0.497 | 0.02298 | -0.019 | 21.622
4 | 0.557 | 0.02334 | -0.021 | 23.863
4.5 | 0.616 | 0.02378 | -0.022 | 25.923
5 | 0.675 | 0.02428 | -0.023 | 27.809
5.5 | 0.748 | 0.02749 | -0.025 | 27.206
6 | 0.806 | 0.02831 | -0.027 | 28.462
6.5 | 0.861 | 0.02922 | -0.028 | 29.465
7 | 0.762 | 0.05461 | -0.016 | 13.961
7.5 | 0.805 | 0.05832 | -0.016 | 13.795
8 | 0.844 | 0.06272 | -0.016 | 13.456
8.5 | 0.882 | 0.06676 | -0.016 | 13.207
9 | 0.917 | 0.07154 | -0.017 | 12.813
9.5 | 0.948 | 0.07749 | -0.018 | 12.238
10 | 0.977 | 0.08096 | -0.019 | 12.068
10.5 | 1 | 0.08735 | -0.018 | 11.45
11 | 1.019 | 0.09363 | -0.019 | 10.888
11.5 | 1.034 | 0.10213 | -0.019 | 10.125
12 | 1.043 | 0.10943 | -0.017 | 9.528
12.5 | 1.047 | 0.12103 | -0.017 | 8.65
13 | 1.046 | 0.12737 | -0.017 | 8.214
13.5 | 1.04 | 0.1404 | -0.018 | 7.408
14 | 1.028 | 0.15136 | -0.018 | 6.794
14.5 | 1.011 | 0.16568 | -0.019 | 6.103
15 | 0.988 | 0.17907 | -0.019 | 5.519
15.5 | 0.96 | 0.19776 | -0.019 | 4.856
16 | 0.927 | 0.21494 | -0.019 | 4.314
16.5 | 0.89 | 0.23003 | -0.02 | 3.867
17 | 0.848 | 0.25579 | -0.02 | 3.313
17.5 | 0.801 | 0.2834 | -0.02 | 2.827

## 6. Re 50k Mach 0.25 (2)
BIGFOIL.COM POLAR EXPORT
NACA67-118 a=0.2
NACA67-118 a=0.2 |  |  |  | Cl Max: | 1.136 | at alpha= | 9.5 | deg
XFOIL ncrit=9 |  |  |  | L/D Max: | 21.1131 | at alpha= | 8.5 | deg
Re: | 50000 |  |  | Cd Min: | 0.16906 | at alpha= | 14.5 | deg
Mach: | 0.25 |  |  | Cl=0 at alpha= | 0.17413 | deg
|  |  |  | @ Cl=0.1, Cd= | 0.060491
|  |  |  | @ Cl=0.4, Cd= | 0.069833
|  |  |  | @ Cl=0.6, Cd= | 0.16906
alpha (deg) | Cl | Cd | Cm | Cl/Cd
-12.5 | -0.4787 | 0.15547 | -0.0209 | -3.0791
-12 | -0.4796 | 0.15 | -0.0187 | -3.1973
-11.5 | -0.4882 | 0.14496 | -0.0162 | -3.3678
-11 | -0.7283 | 0.10374 | -0.0441 | -7.0204
-10.5 | -0.7469 | 0.09486 | -0.0411 | -7.8737
-10 | -0.8271 | 0.08598 | -0.0332 | -9.6197
-9.5 | -0.9437 | 0.08145 | -0.0149 | -11.5862
-9 | -0.9822 | 0.07549 | -0.0039 | -13.011
-8.5 | -1.0141 | 0.06967 | 0.0073 | -14.5558
-8 | -1.0342 | 0.06392 | 0.0179 | -16.1796
-7.5 | -1.0364 | 0.05835 | 0.0268 | -17.7618
-7 | -1.0254 | 0.05329 | 0.0342 | -19.2419
-6.5 | -0.9839 | 0.04872 | 0.0367 | -20.195
-6 | -0.9272 | 0.04477 | 0.0371 | -20.7103
-5.5 | -0.6974 | 0.04163 | 0.0101 | -16.7523
-5 | -0.1856 | 0.0632 | -0.0373 | -2.9367
-4.5 | -0.1737 | 0.06133 | -0.0342 | -2.8322
-4 | -0.1592 | 0.05987 | -0.0308 | -2.6591
-3.5 | -0.143 | 0.05873 | -0.0273 | -2.4349
-3 | -0.1254 | 0.05784 | -0.0237 | -2.168
-2.5 | -0.1069 | 0.05717 | -0.0201 | -1.8699
-2 | -0.0875 | 0.0567 | -0.0164 | -1.5432
-1.5 | -0.0677 | 0.05639 | -0.0127 | -1.2006
-1 | -0.0475 | 0.05625 | -0.009 | -0.84444
-0.5 | -0.0273 | 0.05626 | -0.0053 | -0.48525
0 | -0.007 | 0.05642 | -0.0015 | -0.12407
0.5 | 0.0131 | 0.05674 | 0.0022 | 0.23088
1 | 0.0328 | 0.05721 | 0.0058 | 0.57333
1.5 | 0.052 | 0.05784 | 0.0095 | 0.89903
2 | 0.0706 | 0.05865 | 0.013 | 1.2038
2.5 | 0.0884 | 0.05965 | 0.0166 | 1.482
3 | 0.1051 | 0.06086 | 0.02 | 1.7269
3.5 | 0.1207 | 0.06229 | 0.0232 | 1.9377
4 | 0.1351 | 0.06398 | 0.0264 | 2.1116
4.5 | 0.148 | 0.06594 | 0.0293 | 2.2445
5 | 0.1967 | 0.0691 | 0.0236 | 2.8466
5.5 | 0.4214 | 0.06991 | -0.0068 | 6.0277
6 | 0.5183 | 0.06854 | -0.012 | 7.562
6.5 | 0.6144 | 0.06379 | -0.0134 | 9.6316
7.5 | 0.8371 | 0.04275 | 0.0004 | 19.5813
8 | 0.9514 | 0.04573 | -0.0061 | 20.8047
8.5 | 1.0812 | 0.05121 | -0.0174 | 21.1131
9 | 1.113 | 0.05636 | -0.0136 | 19.748
9.5 | 1.136 | 0.06166 | -0.009 | 18.4236
10 | 1.1101 | 0.0667 | 0.0025 | 16.6432
10.5 | 1.0612 | 0.0708 | 0.0166 | 14.9887
11 | 1.0054 | 0.07544 | 0.0297 | 13.3271
11.5 | 0.9486 | 0.08115 | 0.0405 | 11.6895
12 | 0.8898 | 0.08818 | 0.0489 | 10.0907
13 | 0.6029 | 0.131 | 0.0409 | 4.6023
14 | 0.4888 | 0.16308 | 0.0266 | 2.9973
14.5 | 0.4958 | 0.16906 | 0.0287 | 2.9327

## 7. Re 50k Mach 0.50 (1)
BIGFOIL.COM POLAR EXPORT
NACA67-118 a=0.2
NACA67-118 a=0.2 |  |  |  | Cl Max: | 1.151 | at alpha= | 20 | deg
JavaFoil+Calcfoil stall+Eppler ext transition |  |  |  | L/D Max: | 26.453 | at alpha= | 5.5 | deg
Re: | 50000 |  |  | Cd Min: | 0.02325 | at alpha= | -0.5 | deg
Mach: | 0.5 |  |  | Cl=0 at alpha= | -0.55073 | deg
|  |  |  | @ Cl=0.1, Cd= | 0.023357
|  |  |  | @ Cl=0.4, Cd= | 0.024191
|  |  |  | @ Cl=0.6, Cd= | 0.025465
alpha (deg) | Cl | Cd | Cm | Cl/Cd
-20 | -1.093 | 0.45957 | 0.03 | -2.379
-19.5 | -1.067 | 0.45056 | 0.029 | -2.367
-19 | -1.036 | 0.43463 | 0.027 | -2.383
-18.5 | -1.009 | 0.42681 | 0.026 | -2.363
-18 | -0.982 | 0.42633 | 0.025 | -2.302
-17.5 | -0.954 | 0.4321 | 0.024 | -2.209
-17 | -0.927 | 0.40963 | 0.023 | -2.262
-16.5 | -0.897 | 0.37944 | 0.022 | -2.365
-16 | -0.87 | 0.37885 | 0.021 | -2.295
-15.5 | -0.842 | 0.38689 | 0.02 | -2.177
-15 | -0.815 | 0.35758 | 0.019 | -2.278
-14.5 | -0.787 | 0.33124 | 0.018 | -2.376
-14 | -0.758 | 0.3348 | 0.016 | -2.263
-13.5 | -0.73 | 0.32157 | 0.016 | -2.269
-13 | -0.702 | 0.31796 | 0.015 | -2.208
-12.5 | -0.674 | 0.31929 | 0.014 | -2.112
-12 | -0.647 | 0.31593 | 0.013 | -2.047
-11.5 | -0.618 | 0.26032 | 0.012 | -2.372
-11 | -0.59 | 0.2525 | 0.011 | -2.335
-10.5 | -0.562 | 0.21884 | 0.01 | -2.567
-10 | -0.533 | 0.20077 | 0.008 | -2.654
-9.5 | -0.505 | 0.20659 | 0.008 | -2.444
-9 | -0.647 | 0.11502 | 0.007 | -5.626
-8.5 | -0.732 | 0.09136 | 0.007 | -8.012
-8 | -0.738 | 0.07841 | 0.006 | -9.412
-7.5 | -0.72 | 0.06993 | 0.006 | -10.299
-7 | -0.69 | 0.06351 | 0.006 | -10.86
-6.5 | -0.651 | 0.05872 | 0.005 | -11.088
-6 | -0.607 | 0.0544 | 0.004 | -11.151
-5.5 | -0.558 | 0.05072 | 0.004 | -11.008
-5 | -0.507 | 0.0475 | 0.003 | -10.672
-4.5 | -0.455 | 0.0445 | 0.002 | -10.22
-4 | -0.478 | 0.02692 | 0.002 | -17.771
-3.5 | -0.411 | 0.02623 | 0.001 | -15.659
-3 | -0.335 | 0.02411 | -0.001 | -13.904
-2.5 | -0.267 | 0.02378 | -0.003 | -11.244
-2 | -0.199 | 0.02356 | -0.004 | -8.449
-1.5 | -0.131 | 0.02342 | -0.006 | -5.573
-1 | -0.062 | 0.02331 | -0.007 | -2.656
-0.5 | 0.007 | 0.02325 | -0.009 | 0.312
0 | 0.076 | 0.02334 | -0.01 | 3.272
0.5 | 0.145 | 0.02339 | -0.012 | 6.219
1 | 0.215 | 0.02352 | -0.014 | 9.119
1.5 | 0.283 | 0.02372 | -0.015 | 11.952
2 | 0.351 | 0.02391 | -0.017 | 14.678
2.5 | 0.419 | 0.0243 | -0.018 | 17.245
3 | 0.487 | 0.02465 | -0.02 | 19.741
3.5 | 0.553 | 0.0251 | -0.021 | 22.052
4 | 0.62 | 0.02562 | -0.023 | 24.183
4.5 | 0.685 | 0.02618 | -0.025 | 26.148
5 | 0.762 | 0.0301 | -0.027 | 25.317
5.5 | 0.825 | 0.03119 | -0.028 | 26.453
6 | 0.741 | 0.05183 | -0.016 | 14.303
6.5 | 0.785 | 0.05626 | -0.016 | 13.95
7 | 0.824 | 0.06099 | -0.016 | 13.513
7.5 | 0.856 | 0.06639 | -0.017 | 12.892
8 | 0.875 | 0.07251 | -0.017 | 12.067
8.5 | 0.872 | 0.07933 | -0.018 | 10.987
9 | 0.811 | 0.09499 | -0.014 | 8.542
9.5 | 0.566 | 0.17069 | -0.014 | 3.315
10 | 0.594 | 0.16742 | -0.015 | 3.546
10.5 | 0.622 | 0.22241 | -0.018 | 2.797
11 | 0.651 | 0.25446 | -0.021 | 2.557
11.5 | 0.678 | 0.25465 | -0.021 | 2.664
12 | 0.706 | 0.27403 | -0.022 | 2.577
12.5 | 0.734 | 0.27615 | -0.023 | 2.658
13 | 0.763 | 0.29386 | -0.026 | 2.596
13.5 | 0.79 | 0.31307 | -0.026 | 2.524
14 | 0.818 | 0.3256 | -0.027 | 2.512
14.5 | 0.845 | 0.33956 | -0.028 | 2.49
15 | 0.875 | 0.36531 | -0.031 | 2.394
15.5 | 0.902 | 0.3759 | -0.032 | 2.4
16 | 0.929 | 0.37447 | -0.033 | 2.482
16.5 | 0.957 | 0.37955 | -0.034 | 2.52
17 | 0.986 | 0.42059 | -0.036 | 2.345
17.5 | 1.013 | 0.40125 | -0.037 | 2.526
18 | 1.041 | 0.41258 | -0.038 | 2.522
18.5 | 1.068 | 0.42749 | -0.039 | 2.498
19 | 1.098 | 0.44978 | -0.042 | 2.441
19.5 | 1.125 | 0.45549 | -0.042 | 2.469
20 | 1.151 | 0.45559 | -0.043 | 2.527

## 8. Re 50k Mach 0.50 (2)
BIGFOIL.COM POLAR EXPORT
NACA67-118 a=0.2
NACA67-118 a=0.2 |  |  |  | Cl Max: | 0.9657 | at alpha= | 8 | deg
XFOIL ncrit=9 |  |  |  | L/D Max: | 17.4 | at alpha= | 7.5 | deg
Re: | 50000 |  |  | Cd Min: | 0.16984 | at alpha= | 13 | deg
Mach: | 0.5 |  |  | Cl=0 at alpha= | 0.23502 | deg
|  |  |  | @ Cl=0.1, Cd= | 0.067066
|  |  |  | @ Cl=0.4, Cd= | 0.074153
|  |  |  | @ Cl=0.6, Cd= | 0.16984
alpha (deg) | Cl | Cd | Cm | Cl/Cd
-11 | -0.5428 | 0.14016 | -0.0337 | -3.8727
-10.5 | -0.5699 | 0.1289 | -0.0368 | -4.4213
-10 | -0.5821 | 0.11964 | -0.0371 | -4.8654
-9 | -0.7089 | 0.09374 | -0.0418 | -7.5624
-8.5 | -0.764 | 0.08508 | -0.0367 | -8.9798
-8 | -0.8234 | 0.0778 | -0.0281 | -10.5835
-7.5 | -0.8803 | 0.07194 | -0.0164 | -12.2366
-7 | -0.9339 | 0.0671 | -0.0023 | -13.918
-6.5 | -0.9724 | 0.06213 | 0.0111 | -15.6511
-6 | -0.9736 | 0.05677 | 0.0204 | -17.1499
-5.5 | -0.9477 | 0.05187 | 0.0267 | -18.2707
-5 | -0.7245 | 0.0471 | 0.005 | -15.3822
-4.5 | -0.5832 | 0.05315 | 0.0106 | -10.9727
-4 | -0.1709 | 0.06713 | -0.0338 | -2.5458
-3.5 | -0.1551 | 0.06548 | -0.0301 | -2.3687
-3 | -0.137 | 0.06423 | -0.0263 | -2.133
-2.5 | -0.1175 | 0.06331 | -0.0223 | -1.8559
-2 | -0.0969 | 0.06265 | -0.0182 | -1.5467
-1.5 | -0.0757 | 0.06223 | -0.0142 | -1.2165
-1 | -0.0539 | 0.06203 | -0.0101 | -0.86893
-0.5 | -0.032 | 0.06203 | -0.006 | -0.51588
0 | -0.0102 | 0.06223 | -0.0019 | -0.16391
0.5 | 0.0115 | 0.06263 | 0.0021 | 0.18362
1 | 0.0328 | 0.06323 | 0.0061 | 0.51874
1.5 | 0.0534 | 0.06404 | 0.0101 | 0.83385
2 | 0.0733 | 0.06509 | 0.0139 | 1.1261
2.5 | 0.0921 | 0.06637 | 0.0176 | 1.3877
3 | 0.1098 | 0.06793 | 0.0212 | 1.6164
3.5 | 0.1262 | 0.06978 | 0.0246 | 1.8085
4 | 0.1412 | 0.07195 | 0.0277 | 1.9625
4.5 | 0.3737 | 0.07407 | -0.0071 | 5.0452
5 | 0.456 | 0.07433 | -0.0108 | 6.1348
5.5 | 0.5351 | 0.07267 | -0.0116 | 7.3634
6 | 0.641 | 0.06638 | -0.0096 | 9.6565
6.5 | 0.8274 | 0.04769 | 0.0029 | 17.3495
7 | 0.8603 | 0.05062 | 0.01 | 16.9953
7.5 | 0.9443 | 0.05427 | 0.01 | 17.4
8 | 0.9657 | 0.05939 | 0.0158 | 16.2603
8.5 | 0.9326 | 0.06504 | 0.0261 | 14.3389
9 | 0.922 | 0.07117 | 0.0333 | 12.9549
9.5 | 0.8588 | 0.07877 | 0.042 | 10.9026
10 | 0.7926 | 0.08815 | 0.0473 | 8.9915
10.5 | 0.729 | 0.09951 | 0.0486 | 7.3259
11.5 | 0.5993 | 0.13048 | 0.0383 | 4.593
12 | 0.5785 | 0.14034 | 0.037 | 4.1221
12.5 | 0.5682 | 0.14916 | 0.0366 | 3.8093
13 | 0.5208 | 0.16984 | 0.0244 | 3.0664

## 9. Re 100k Mach 0.00 (1)
BIGFOIL.COM POLAR EXPORT
NACA67-118 a=0.2
NACA67-118 a=0.2 |  |  |  | Cl Max: | 1.158 | at alpha= | 10 | deg
JavaFoil+Calcfoil stall+Eppler ext transition |  |  |  | L/D Max: | 37.867 | at alpha= | 5 | deg
Re: | 100000 |  |  | Cd Min: | 0.01547 | at alpha= | -0.5 | deg
Mach: | 0 |  |  | Cl=0 at alpha= | -0.55 | deg
|  |  |  | @ Cl=0.1, Cd= | 0.015524
|  |  |  | @ Cl=0.4, Cd= | 0.016146
|  |  |  | @ Cl=0.6, Cd= | 0.017001
alpha (deg) | Cl | Cd | Cm | Cl/Cd
-20 | -0.974 | 0.24935 | 0.018 | -3.905
-19.5 | -0.99 | 0.23666 | 0.018 | -4.183
-19 | -1.005 | 0.21926 | 0.017 | -4.582
-18.5 | -1.018 | 0.20534 | 0.016 | -4.959
-18 | -1.03 | 0.19629 | 0.016 | -5.249
-17.5 | -1.04 | 0.18432 | 0.015 | -5.644
-17 | -1.048 | 0.17465 | 0.015 | -6.002
-16.5 | -1.054 | 0.16533 | 0.015 | -6.375
-16 | -1.057 | 0.15569 | 0.014 | -6.79
-15.5 | -1.058 | 0.14482 | 0.014 | -7.304
-15 | -1.056 | 0.13804 | 0.013 | -7.646
-14.5 | -1.051 | 0.1323 | 0.013 | -7.942
-14 | -1.042 | 0.1235 | 0.012 | -8.441
-13.5 | -1.031 | 0.11538 | 0.012 | -8.939
-13 | -1.017 | 0.10739 | 0.011 | -9.472
-12.5 | -1 | 0.10187 | 0.011 | -9.814
-12 | -0.979 | 0.09439 | 0.01 | -10.376
-11.5 | -0.957 | 0.08924 | 0.01 | -10.719
-11 | -0.93 | 0.08353 | 0.01 | -11.134
-10.5 | -0.901 | 0.07853 | 0.009 | -11.471
-10 | -0.868 | 0.07359 | 0.009 | -11.79
-9.5 | -0.832 | 0.06856 | 0.008 | -12.139
-9 | -0.795 | 0.06399 | 0.008 | -12.429
-8.5 | -0.757 | 0.06001 | 0.007 | -12.611
-8 | -0.716 | 0.05625 | 0.007 | -12.735
-7.5 | -0.674 | 0.05289 | 0.006 | -12.743
-7 | -0.631 | 0.04953 | 0.006 | -12.75
-6.5 | -0.705 | 0.02213 | 0.009 | -31.88
-6 | -0.65 | 0.02157 | 0.008 | -30.147
-5.5 | -0.594 | 0.021 | 0.006 | -28.279
-5 | -0.536 | 0.02043 | 0.005 | -26.249
-4.5 | -0.478 | 0.01991 | 0.003 | -24.004
-4 | -0.419 | 0.01941 | 0.002 | -21.577
-3.5 | -0.351 | 0.01615 | 0.001 | -21.716
-3 | -0.292 | 0.01595 | -0.001 | -18.29
-2.5 | -0.233 | 0.01579 | -0.002 | -14.721
-2 | -0.173 | 0.01567 | -0.004 | -11.048
-1.5 | -0.113 | 0.01557 | -0.005 | -7.286
-1 | -0.054 | 0.0155 | -0.006 | -3.466
-0.5 | 0.006 | 0.01547 | -0.008 | 0.407
0 | 0.066 | 0.01549 | -0.009 | 4.281
0.5 | 0.126 | 0.01555 | -0.01 | 8.118
1 | 0.186 | 0.0156 | -0.012 | 11.932
1.5 | 0.246 | 0.0157 | -0.013 | 15.672
2 | 0.305 | 0.01587 | -0.015 | 19.21
2.5 | 0.364 | 0.01603 | -0.016 | 22.728
3 | 0.423 | 0.01622 | -0.017 | 26.096
3.5 | 0.482 | 0.01645 | -0.019 | 29.305
4 | 0.54 | 0.0167 | -0.02 | 32.371
4.5 | 0.598 | 0.01699 | -0.021 | 35.214
5 | 0.656 | 0.01731 | -0.023 | 37.867
5.5 | 0.727 | 0.02199 | -0.025 | 33.07
6 | 0.784 | 0.0227 | -0.026 | 34.55
6.5 | 0.839 | 0.02346 | -0.028 | 35.76
7 | 0.892 | 0.02424 | -0.029 | 36.796
7.5 | 0.943 | 0.0251 | -0.03 | 37.578
8 | 0.828 | 0.0549 | -0.017 | 15.084
8.5 | 0.866 | 0.05874 | -0.017 | 14.736
9 | 0.903 | 0.06263 | -0.018 | 14.418
9.5 | 0.938 | 0.0669 | -0.018 | 14.016
10 | 1.158 | 0.03101 | -0.037 | 37.361
10.5 | 1.004 | 0.07515 | -0.021 | 13.357
11 | 1.03 | 0.0799 | -0.021 | 12.889
11.5 | 1.054 | 0.08606 | -0.021 | 12.244
12 | 1.074 | 0.09133 | -0.021 | 11.759
12.5 | 1.092 | 0.09816 | -0.021 | 11.128
13 | 1.107 | 0.10556 | -0.021 | 10.486
13.5 | 1.119 | 0.1124 | -0.021 | 9.955
14 | 1.126 | 0.11936 | -0.019 | 9.436
14.5 | 1.132 | 0.12686 | -0.019 | 8.926
15 | 1.135 | 0.13358 | -0.019 | 8.5

## 10. Re 100k Mach 0.00 (2)
BIGFOIL.COM POLAR EXPORT
NACA67-118 a=0.2
NACA67-118 a=0.2 |  |  |  | Cl Max: | 1.1881 | at alpha= | 11 | deg
XFOIL ncrit=9 |  |  |  | L/D Max: | 31.7893 | at alpha= | 6.5 | deg
Re: | 100000 |  |  | Cd Min: | 0.16755 | at alpha= | 16 | deg
Mach: | 0 |  |  | Cl=0 at alpha= | 0.17692 | deg
|  |  |  | @ Cl=0.1, Cd= | 0.054269
|  |  |  | @ Cl=0.4, Cd= | 0.052687
|  |  |  | @ Cl=0.6, Cd= | 0.16755
alpha (deg) | Cl | Cd | Cm | Cl/Cd
-14 | -0.5254 | 0.1557 | -0.0319 | -3.3744
-13.5 | -0.5686 | 0.14706 | -0.0353 | -3.8664
-13 | -0.5447 | 0.14316 | -0.031 | -3.8048
-12.5 | -0.5821 | 0.13408 | -0.033 | -4.3414
-12 | -0.5438 | 0.12818 | -0.0342 | -4.2425
-11.5 | -0.4737 | 0.12647 | -0.0265 | -3.7456
-11 | -0.923 | 0.08086 | -0.0304 | -11.4148
-10.5 | -1.0384 | 0.07417 | -0.0085 | -14.0003
-10 | -1.062 | 0.06781 | 0.0013 | -15.6614
-9.5 | -1.0841 | 0.0615 | 0.0118 | -17.6276
-9 | -1.0976 | 0.05505 | 0.0223 | -19.9382
-8.5 | -1.0923 | 0.04958 | 0.0303 | -22.0311
-8 | -1.0713 | 0.04596 | 0.0356 | -23.3094
-7.5 | -1.0413 | 0.04248 | 0.04 | -24.5127
-7 | -0.9923 | 0.03904 | 0.0405 | -25.4175
-6.5 | -0.9428 | 0.03695 | 0.0411 | -25.5156
-6 | -0.8785 | 0.03484 | 0.0387 | -25.2153
-5.5 | -0.8172 | 0.03325 | 0.0368 | -24.5774
-5 | -0.7799 | 0.03172 | 0.0392 | -24.587
-4.5 | -0.702 | 0.03437 | 0.0421 | -20.4248
-4 | -0.6345 | 0.04063 | 0.0454 | -15.6165
-3.5 | -0.4601 | 0.04827 | 0.029 | -9.5318
-3 | -0.1213 | 0.05398 | -0.0225 | -2.2471
-2.5 | -0.1033 | 0.0533 | -0.0191 | -1.9381
-2 | -0.0846 | 0.05282 | -0.0156 | -1.6017
-1.5 | -0.0655 | 0.05252 | -0.0121 | -1.2471
-1 | -0.046 | 0.05239 | -0.0086 | -0.87803
-0.5 | -0.0264 | 0.05241 | -0.0051 | -0.50372
0 | -0.0069 | 0.05259 | -0.0016 | -0.1312
0.5 | 0.0126 | 0.05294 | 0.0019 | 0.23801
1 | 0.0317 | 0.05344 | 0.0054 | 0.59319
1.5 | 0.0504 | 0.05412 | 0.0088 | 0.93126
2 | 0.1303 | 0.05436 | -0.0008 | 2.397
2.5 | 0.2978 | 0.05343 | -0.0232 | 5.5736
3 | 0.3729 | 0.0529 | -0.0278 | 7.0491
3.5 | 0.453 | 0.05227 | -0.033 | 8.6665
4 | 0.5027 | 0.0514 | -0.0326 | 9.7802
4.5 | 0.5988 | 0.04896 | -0.0385 | 12.2304
5 | 0.6711 | 0.04555 | -0.0393 | 14.7333
5.5 | 0.763 | 0.03957 | -0.0408 | 19.2823
6.5 | 0.9114 | 0.02867 | -0.0363 | 31.7893
7 | 0.8894 | 0.03154 | -0.0232 | 28.1991
7.5 | 0.8833 | 0.03427 | -0.0138 | 25.7747
8 | 0.9028 | 0.03609 | -0.0085 | 25.0152
8.5 | 0.9415 | 0.03767 | -0.0061 | 24.9934
9 | 1.0039 | 0.03952 | -0.0075 | 25.4023
9.5 | 1.0743 | 0.04221 | -0.0105 | 25.4513
10 | 1.1375 | 0.04592 | -0.0129 | 24.7713
10.5 | 1.1672 | 0.04917 | -0.0095 | 23.7381
11 | 1.1881 | 0.05377 | -0.0054 | 22.096
11.5 | 1.1668 | 0.05727 | 0.0061 | 20.3737
12 | 1.1327 | 0.061 | 0.0185 | 18.5689
12.5 | 1.0919 | 0.06528 | 0.0304 | 16.7264
13 | 1.0437 | 0.07005 | 0.0415 | 14.8994
13.5 | 0.9889 | 0.07582 | 0.0515 | 13.0427
14 | 0.9321 | 0.08241 | 0.0594 | 11.3105
14.5 | 0.8707 | 0.09016 | 0.0651 | 9.6573
15 | 0.8227 | 0.09909 | 0.0681 | 8.3026
16 | 0.5791 | 0.16755 | 0.0435 | 3.4563

## 11. Re 100k Mach 0.10 (1)
BIGFOIL.COM POLAR EXPORT
NACA67-118 a=0.2
NACA67-118 a=0.2 |  |  |  | Cl Max: | 1.12 | at alpha= | 14.5 | deg
JavaFoil+Calcfoil stall+Eppler ext transition |  |  |  | L/D Max: | 38.214 | at alpha= | 8 | deg
Re: | 100000 |  |  | Cd Min: | 0.01553 | at alpha= | -0.5 | deg
Mach: | 0.1 |  |  | Cl=0 at alpha= | -0.55 | deg
|  |  |  | @ Cl=0.1, Cd= | 0.015567
|  |  |  | @ Cl=0.4, Cd= | 0.016194
|  |  |  | @ Cl=0.6, Cd= | 0.017025
alpha (deg) | Cl | Cd | Cm | Cl/Cd
-20 | -0.925 | 0.24703 | 0.018 | -3.746
-19.5 | -0.945 | 0.23308 | 0.017 | -4.056
-19 | -0.964 | 0.22489 | 0.017 | -4.287
-18.5 | -0.981 | 0.20997 | 0.016 | -4.673
-18 | -0.997 | 0.19928 | 0.016 | -5.001
-17.5 | -1.01 | 0.18908 | 0.016 | -5.343
-17 | -1.022 | 0.17976 | 0.015 | -5.683
-16.5 | -1.031 | 0.1704 | 0.015 | -6.049
-16 | -1.037 | 0.16077 | 0.014 | -6.451
-15.5 | -1.041 | 0.1473 | 0.014 | -7.066
-15 | -1.041 | 0.13998 | 0.013 | -7.439
-14.5 | -1.039 | 0.13231 | 0.013 | -7.852
-14 | -1.033 | 0.12349 | 0.012 | -8.366
-13.5 | -1.024 | 0.11572 | 0.012 | -8.851
-13 | -1.012 | 0.11023 | 0.011 | -9.181
-12.5 | -0.996 | 0.10164 | 0.011 | -9.803
-12 | -0.977 | 0.09633 | 0.01 | -10.145
-11.5 | -0.956 | 0.09013 | 0.01 | -10.601
-11 | -0.93 | 0.08426 | 0.009 | -11.038
-10.5 | -0.902 | 0.07893 | 0.009 | -11.423
-10 | -0.869 | 0.07356 | 0.009 | -11.811
-9.5 | -0.834 | 0.069 | 0.008 | -12.088
-9 | -0.797 | 0.06441 | 0.008 | -12.382
-8.5 | -0.759 | 0.06043 | 0.007 | -12.564
-8 | -0.719 | 0.05651 | 0.007 | -12.719
-7.5 | -0.677 | 0.05292 | 0.006 | -12.793
-7 | -0.634 | 0.04948 | 0.006 | -12.823
-6.5 | -0.708 | 0.02229 | 0.009 | -31.786
-6 | -0.653 | 0.02167 | 0.008 | -30.138
-5.5 | -0.596 | 0.02109 | 0.006 | -28.276
-5 | -0.539 | 0.02052 | 0.005 | -26.255
-4.5 | -0.48 | 0.02 | 0.003 | -24.01
-4 | -0.421 | 0.0195 | 0.002 | -21.576
-3.5 | -0.352 | 0.0162 | 0.001 | -21.743
-3 | -0.293 | 0.01599 | -0.001 | -18.329
-2.5 | -0.234 | 0.01587 | -0.002 | -14.726
-2 | -0.174 | 0.0157 | -0.004 | -11.075
-1.5 | -0.114 | 0.0156 | -0.005 | -7.304
-1 | -0.054 | 0.01555 | -0.006 | -3.472
-0.5 | 0.006 | 0.01553 | -0.008 | 0.407
0 | 0.067 | 0.01554 | -0.009 | 4.286
0.5 | 0.127 | 0.01559 | -0.01 | 8.138
1 | 0.187 | 0.01564 | -0.012 | 11.962
1.5 | 0.247 | 0.01576 | -0.013 | 15.693
2 | 0.306 | 0.0159 | -0.015 | 19.28
2.5 | 0.366 | 0.01609 | -0.016 | 22.747
3 | 0.425 | 0.01627 | -0.017 | 26.141
3.5 | 0.484 | 0.0165 | -0.019 | 29.357
4 | 0.543 | 0.01673 | -0.02 | 32.456
4.5 | 0.601 | 0.01703 | -0.022 | 35.303
5 | 0.659 | 0.01739 | -0.023 | 37.881
5.5 | 0.731 | 0.02211 | -0.025 | 33.05
6 | 0.788 | 0.02283 | -0.026 | 34.505
6.5 | 0.843 | 0.0236 | -0.028 | 35.705
7 | 0.896 | 0.02439 | -0.029 | 36.722
7.5 | 0.947 | 0.02527 | -0.03 | 37.473
8 | 0.996 | 0.02606 | -0.032 | 38.214
8.5 | 0.869 | 0.05888 | -0.018 | 14.762
9 | 0.905 | 0.06283 | -0.018 | 14.41
9.5 | 0.94 | 0.06713 | -0.018 | 13.997
10 | 0.987 | 0.06729 | -0.024 | 14.665
10.5 | 1.004 | 0.07572 | -0.02 | 13.258
11 | 1.03 | 0.0806 | -0.021 | 12.779
11.5 | 1.052 | 0.08666 | -0.021 | 12.141
12 | 1.071 | 0.09312 | -0.021 | 11.507
12.5 | 1.088 | 0.09867 | -0.021 | 11.027
13 | 1.101 | 0.10505 | -0.021 | 10.484
13.5 | 1.111 | 0.11376 | -0.02 | 9.762
14 | 1.116 | 0.12011 | -0.018 | 9.293
14.5 | 1.12 | 0.12815 | -0.019 | 8.739
15 | 1.12 | 0.13618 | -0.019 | 8.227
15.5 | 1.118 | 0.14681 | -0.02 | 7.614
16 | 1.112 | 0.15702 | -0.02 | 7.084
16.5 | 1.104 | 0.16572 | -0.02 | 6.662
17 | 1.093 | 0.17669 | -0.021 | 6.187
17.5 | 1.08 | 0.18584 | -0.021 | 5.811
18 | 1.065 | 0.19591 | -0.021 | 5.434
18.5 | 1.047 | 0.20669 | -0.022 | 5.067
19 | 1.029 | 0.22583 | -0.023 | 4.554
19.5 | 1.008 | 0.23562 | -0.023 | 4.277

## 12. Re 100k Mach 0.10 (2)
BIGFOIL.COM POLAR EXPORT
NACA67-118 a=0.2
NACA67-118 a=0.2 |  |  |  | Cl Max: | 1.1778 | at alpha= | 11 | deg
XFOIL ncrit=9 |  |  |  | L/D Max: | 31.5992 | at alpha= | 6.5 | deg
Re: | 100000 |  |  | Cd Min: | 0.20651 | at alpha= | 20 | deg
Mach: | 0.1 |  |  | Cl=0 at alpha= | 0.17949 | deg
|  |  |  | @ Cl=0.1, Cd= | 0.054522
|  |  |  | @ Cl=0.4, Cd= | 0.05285
|  |  |  | @ Cl=0.6, Cd= | 0.20651
alpha (deg) | Cl | Cd | Cm | Cl/Cd
-14 | -0.5241 | 0.15663 | -0.0318 | -3.3461
-13.5 | -0.5628 | 0.14833 | -0.0348 | -3.7942
-13 | -0.5423 | 0.14417 | -0.0309 | -3.7615
-12.5 | -0.5774 | 0.13533 | -0.0327 | -4.2666
-12 | -0.573 | 0.12998 | -0.0303 | -4.4084
-11.5 | -0.6058 | 0.12085 | -0.0309 | -5.0128
-11 | -0.8939 | 0.08098 | -0.0347 | -11.0385
-10.5 | -1.0219 | 0.07492 | -0.0121 | -13.6399
-10 | -1.0496 | 0.06879 | -0.0018 | -15.258
-9.5 | -1.0745 | 0.06261 | 0.009 | -17.1618
-9 | -1.0919 | 0.05626 | 0.0198 | -19.4081
-8.5 | -1.0912 | 0.05061 | 0.0285 | -21.561
-8 | -1.073 | 0.04679 | 0.0344 | -22.9323
-7.5 | -1.0452 | 0.04317 | 0.0392 | -24.2113
-7 | -0.9981 | 0.03957 | 0.0403 | -25.2237
-6.5 | -0.9486 | 0.03736 | 0.0408 | -25.3908
-6 | -0.8831 | 0.03516 | 0.0384 | -25.1166
-5.5 | -0.8182 | 0.03351 | 0.0359 | -24.4166
-5 | -0.7777 | 0.03202 | 0.0379 | -24.2879
-4.5 | -0.7257 | 0.03068 | 0.0411 | -23.6538
-4 | -0.687 | 0.03797 | 0.0522 | -18.0932
-3.5 | -0.4581 | 0.04837 | 0.0282 | -9.4707
-3 | -0.1217 | 0.05423 | -0.0226 | -2.2441
-2.5 | -0.1038 | 0.05354 | -0.0192 | -1.9387
-2 | -0.085 | 0.05306 | -0.0157 | -1.602
-1.5 | -0.0658 | 0.05275 | -0.0122 | -1.2474
-1 | -0.0463 | 0.05261 | -0.0087 | -0.88006
-0.5 | -0.0266 | 0.05264 | -0.0051 | -0.50532
0 | -0.007 | 0.05282 | -0.0016 | -0.13253
0.5 | 0.0125 | 0.05317 | 0.0019 | 0.23509
1 | 0.0317 | 0.05368 | 0.0054 | 0.59054
1.5 | 0.0504 | 0.05437 | 0.0088 | 0.92698
2 | 0.1386 | 0.05464 | -0.0024 | 2.5366
2.5 | 0.3038 | 0.05353 | -0.0239 | 5.6753
3 | 0.3775 | 0.05301 | -0.0283 | 7.1213
3.5 | 0.4635 | 0.0524 | -0.0344 | 8.8454
4 | 0.5097 | 0.05144 | -0.0333 | 9.9086
4.5 | 0.5818 | 0.0495 | -0.0354 | 11.7535
5 | 0.6885 | 0.04488 | -0.041 | 15.3409
6.5 | 0.9129 | 0.02889 | -0.035 | 31.5992
7 | 0.8844 | 0.03212 | -0.0214 | 27.5342
7.5 | 0.8814 | 0.03473 | -0.0125 | 25.3786
8 | 0.9041 | 0.03648 | -0.0075 | 24.7834
8.5 | 0.9465 | 0.03808 | -0.0057 | 24.8556
9.5 | 1.0788 | 0.04282 | -0.0096 | 25.1938
10 | 1.1359 | 0.04662 | -0.0108 | 24.3651
10.5 | 1.1634 | 0.04997 | -0.0071 | 23.282
11 | 1.1778 | 0.05456 | -0.0019 | 21.5872
11.5 | 1.1531 | 0.0581 | 0.0099 | 19.8468
12 | 1.1168 | 0.06202 | 0.0222 | 18.0071
12.5 | 1.0742 | 0.06649 | 0.0339 | 16.1558
13 | 1.0248 | 0.07151 | 0.0446 | 14.3309
13.5 | 0.9696 | 0.07754 | 0.0539 | 12.5045
14 | 0.9137 | 0.08443 | 0.061 | 10.822
14.5 | 0.8545 | 0.09255 | 0.0659 | 9.2328
15.5 | 0.5386 | 0.164 | 0.0367 | 3.2841
16.5 | 0.5123 | 0.17339 | 0.0398 | 2.9546
17.5 | 0.4903 | 0.17999 | 0.0451 | 2.724
18 | 0.4975 | 0.18373 | 0.0468 | 2.7078
18.5 | 0.5154 | 0.19135 | 0.0466 | 2.6935
19 | 0.5031 | 0.19481 | 0.0416 | 2.5825
19.5 | 0.5527 | 0.20553 | 0.0434 | 2.6891
20 | 0.5242 | 0.20651 | 0.0352 | 2.5384

## 13. Re 100k Mach 0.25 (1)
BIGFOIL.COM POLAR EXPORT
NACA67-118 a=0.2
NACA67-118 a=0.2 |  |  |  | Cl Max: | 1.047 | at alpha= | 12.5 | deg
JavaFoil+Calcfoil stall+Eppler ext transition |  |  |  | L/D Max: | 38.057 | at alpha= | 5 | deg
Re: | 100000 |  |  | Cd Min: | 0.01577 | at alpha= | 0 | deg
Mach: | 0.25 |  |  | Cl=0 at alpha= | -0.54918 | deg
|  |  |  | @ Cl=0.1, Cd= | 0.015817
|  |  |  | @ Cl=0.4, Cd= | 0.016433
|  |  |  | @ Cl=0.6, Cd= | 0.017335
alpha (deg) | Cl | Cd | Cm | Cl/Cd
-18 | -0.696 | 0.2573 | 0.016 | -2.704
-17.5 | -0.743 | 0.24117 | 0.016 | -3.081
-17 | -0.786 | 0.22012 | 0.015 | -3.572
-16.5 | -0.826 | 0.19543 | 0.015 | -4.226
-16 | -0.861 | 0.1892 | 0.014 | -4.549
-15.5 | -0.891 | 0.17419 | 0.014 | -5.116
-15 | -0.916 | 0.16001 | 0.013 | -5.727
-14.5 | -0.936 | 0.14721 | 0.013 | -6.36
-14 | -0.951 | 0.13635 | 0.012 | -6.974
-13.5 | -0.96 | 0.12811 | 0.012 | -7.492
-13 | -0.963 | 0.11879 | 0.011 | -8.11
-12.5 | -0.961 | 0.11014 | 0.011 | -8.728
-12 | -0.954 | 0.10098 | 0.01 | -9.446
-11.5 | -0.941 | 0.09424 | 0.01 | -9.987
-11 | -0.924 | 0.08765 | 0.009 | -10.541
-10.5 | -0.901 | 0.08254 | 0.009 | -10.914
-10 | -0.873 | 0.07643 | 0.009 | -11.422
-9.5 | -0.841 | 0.07093 | 0.008 | -11.864
-9 | -0.807 | 0.06632 | 0.008 | -12.173
-8.5 | -0.771 | 0.06185 | 0.007 | -12.463
-8 | -0.732 | 0.05782 | 0.007 | -12.655
-7.5 | -0.69 | 0.05415 | 0.006 | -12.748
-7 | -0.647 | 0.05086 | 0.006 | -12.723
-6.5 | -0.603 | 0.04748 | 0.005 | -12.702
-6 | -0.668 | 0.02226 | 0.008 | -30.025
-5.5 | -0.611 | 0.02168 | 0.006 | -28.189
-5 | -0.552 | 0.02105 | 0.005 | -26.232
-4.5 | -0.492 | 0.02047 | 0.003 | -24.052
-4 | -0.432 | 0.01995 | 0.002 | -21.638
-3.5 | -0.362 | 0.01652 | 0.001 | -21.898
-3 | -0.301 | 0.01627 | -0.001 | -18.502
-2.5 | -0.24 | 0.01611 | -0.002 | -14.898
-2 | -0.179 | 0.01598 | -0.004 | -11.176
-1.5 | -0.117 | 0.01589 | -0.005 | -7.369
-1 | -0.055 | 0.01579 | -0.007 | -3.514
-0.5 | 0.006 | 0.01578 | -0.008 | 0.412
0 | 0.068 | 0.01577 | -0.009 | 4.34
0.5 | 0.13 | 0.01586 | -0.011 | 8.221
1 | 0.192 | 0.01592 | -0.012 | 12.076
1.5 | 0.254 | 0.01602 | -0.014 | 15.856
2 | 0.315 | 0.0162 | -0.015 | 19.427
2.5 | 0.376 | 0.01635 | -0.016 | 23
3 | 0.437 | 0.01656 | -0.018 | 26.379
3.5 | 0.497 | 0.01683 | -0.019 | 29.565
4 | 0.558 | 0.0171 | -0.021 | 32.604
4.5 | 0.617 | 0.01743 | -0.022 | 35.411
5 | 0.676 | 0.01776 | -0.024 | 38.057
5.5 | 0.749 | 0.02278 | -0.026 | 32.89
6 | 0.807 | 0.02358 | -0.027 | 34.228
6.5 | 0.863 | 0.02442 | -0.028 | 35.326
7 | 0.916 | 0.0253 | -0.03 | 36.196
7.5 | 0.967 | 0.02621 | -0.031 | 36.884
8 | 0.846 | 0.05665 | -0.017 | 14.928
8.5 | 0.883 | 0.06041 | -0.017 | 14.614
9 | 0.917 | 0.0646 | -0.017 | 14.197
9.5 | 0.949 | 0.06919 | -0.018 | 13.711
10 | 0.981 | 0.07283 | -0.021 | 13.471
10.5 | 1.003 | 0.07886 | -0.02 | 12.715
11 | 1.021 | 0.08434 | -0.02 | 12.108
11.5 | 1.036 | 0.09112 | -0.02 | 11.367
12 | 1.045 | 0.09804 | -0.02 | 10.659
12.5 | 1.047 | 0.10548 | -0.017 | 9.925
13 | 1.046 | 0.11181 | -0.018 | 9.359
13.5 | 1.04 | 0.12316 | -0.018 | 8.446
14 | 1.029 | 0.13307 | -0.019 | 7.729
14.5 | 1.011 | 0.14182 | -0.019 | 7.13
15 | 0.988 | 0.15616 | -0.019 | 6.329
15.5 | 0.96 | 0.16699 | -0.019 | 5.751
16 | 0.927 | 0.18121 | -0.02 | 5.117
16.5 | 0.89 | 0.19537 | -0.02 | 4.554
17 | 0.848 | 0.21515 | -0.021 | 3.939
17.5 | 0.801 | 0.23773 | -0.021 | 3.371

## 14. Re 100k Mach 0.25 (2)
BIGFOIL.COM POLAR EXPORT
NACA67-118 a=0.2
NACA67-118 a=0.2 |  |  |  | Cl Max: | 1.124 | at alpha= | 11 | deg
XFOIL ncrit=9 |  |  |  | L/D Max: | 27.9167 | at alpha= | 6.5 | deg
Re: | 100000 |  |  | Cd Min: | 0.17563 | at alpha= | 16 | deg
Mach: | 0.25 |  |  | Cl=0 at alpha= | 0.19347 | deg
|  |  |  | @ Cl=0.1, Cd= | 0.055712
|  |  |  | @ Cl=0.4, Cd= | 0.053679
|  |  |  | @ Cl=0.6, Cd= | 0.17563
alpha (deg) | Cl | Cd | Cm | Cl/Cd
-13 | -0.5325 | 0.14925 | -0.0306 | -3.5678
-12.5 | -0.5564 | 0.1414 | -0.0316 | -3.9349
-12 | -0.5555 | 0.13566 | -0.0298 | -4.0948
-11.5 | -0.7263 | 0.09596 | -0.0506 | -7.5688
-11 | -0.8119 | 0.08452 | -0.0457 | -9.606
-10.5 | -0.9164 | 0.07696 | -0.0323 | -11.9075
-10 | -0.9615 | 0.07159 | -0.0211 | -13.4306
-9.5 | -1.0106 | 0.06717 | -0.0074 | -15.0454
-9 | -1.0488 | 0.06174 | 0.0056 | -16.9874
-8.5 | -1.0687 | 0.05612 | 0.0169 | -19.0431
-8 | -1.0707 | 0.05147 | 0.026 | -20.8024
-7.5 | -1.0587 | 0.04718 | 0.0335 | -22.4396
-7 | -1.0315 | 0.04338 | 0.0391 | -23.7782
-6.5 | -0.98 | 0.03989 | 0.0394 | -24.5676
-6 | -0.911 | 0.03706 | 0.0373 | -24.5818
-5.5 | -0.8289 | 0.03504 | 0.0324 | -23.6558
-5 | -0.7731 | 0.03365 | 0.0323 | -22.9747
-4.5 | -0.6589 | 0.03664 | 0.03 | -17.9831
-4 | -0.6967 | 0.03681 | 0.0479 | -18.9269
-3.5 | -0.5546 | 0.04563 | 0.0399 | -12.1543
-3 | -0.1244 | 0.05562 | -0.0232 | -2.2366
-2.5 | -0.1062 | 0.05488 | -0.0197 | -1.9351
-2 | -0.0872 | 0.05435 | -0.0161 | -1.6044
-1.5 | -0.0676 | 0.05402 | -0.0125 | -1.2514
-1 | -0.0477 | 0.05387 | -0.0089 | -0.88547
-0.5 | -0.0277 | 0.0539 | -0.0053 | -0.51391
0 | -0.0077 | 0.05409 | -0.0017 | -0.14236
0.5 | 0.0122 | 0.05446 | 0.0019 | 0.22402
1 | 0.0317 | 0.055 | 0.0054 | 0.57636
1.5 | 0.0508 | 0.05573 | 0.0089 | 0.91154
2 | 0.1846 | 0.05568 | -0.0107 | 3.3154
2.5 | 0.3317 | 0.05416 | -0.0274 | 6.1244
3 | 0.3978 | 0.0537 | -0.0301 | 7.4078
3.5 | 0.4735 | 0.05297 | -0.034 | 8.939
4 | 0.5258 | 0.05198 | -0.0334 | 10.1154
4.5 | 0.6063 | 0.04945 | -0.036 | 12.2609
5 | 0.6908 | 0.04509 | -0.0372 | 15.3205
5.5 | 0.7685 | 0.0395 | -0.0355 | 19.4557
6.5 | 0.8844 | 0.03168 | -0.0246 | 27.9167
7 | 0.8668 | 0.03486 | -0.0133 | 24.8652
7.5 | 0.8797 | 0.03692 | -0.0065 | 23.8272
8 | 0.9203 | 0.03863 | -0.0037 | 23.8235
8.5 | 0.9837 | 0.04054 | -0.0042 | 24.2649
9 | 1.0553 | 0.04342 | -0.0064 | 24.3045
9.5 | 1.1236 | 0.04769 | -0.0088 | 23.5605
10 | 1.1141 | 0.05052 | 0.0016 | 22.0527
10.5 | 1.1103 | 0.05423 | 0.0103 | 20.4739
11 | 1.124 | 0.05923 | 0.0151 | 18.9769
11.5 | 1.0842 | 0.06307 | 0.0273 | 17.1904
12 | 1.0382 | 0.06778 | 0.0387 | 15.3172
12.5 | 0.9898 | 0.07332 | 0.0484 | 13.4997
13 | 0.9392 | 0.07968 | 0.0563 | 11.7871
13.5 | 0.8853 | 0.08719 | 0.0622 | 10.1537
14.5 | 0.6588 | 0.12519 | 0.054 | 5.2624
15 | 0.576 | 0.16408 | 0.0374 | 3.5105
15.5 | 0.5369 | 0.16929 | 0.0355 | 3.1715
16 | 0.5761 | 0.17563 | 0.0414 | 3.2802

## 15. Re 100k Mach 0.50 (1)
BIGFOIL.COM POLAR EXPORT
NACA67-118 a=0.2
NACA67-118 a=0.2 |  |  |  | Cl Max: | 1.152 | at alpha= | 20 | deg
JavaFoil+Calcfoil stall+Eppler ext transition |  |  |  | L/D Max: | 35.83 | at alpha= | 4.5 | deg
Re: | 100000 |  |  | Cd Min: | 0.01694 | at alpha= | -0.5 | deg
Mach: | 0.5 |  |  | Cl=0 at alpha= | -0.55073 | deg
|  |  |  | @ Cl=0.1, Cd= | 0.016994
|  |  |  | @ Cl=0.4, Cd= | 0.017632
|  |  |  | @ Cl=0.6, Cd= | 0.018596
alpha (deg) | Cl | Cd | Cm | Cl/Cd
-20 | -1.093 | 0.35329 | 0.03 | -3.095
-19.5 | -1.067 | 0.34778 | 0.029 | -3.067
-19 | -1.036 | 0.35086 | 0.027 | -2.953
-18.5 | -1.009 | 0.33816 | 0.026 | -2.983
-18 | -0.982 | 0.34027 | 0.025 | -2.885
-17.5 | -0.954 | 0.33009 | 0.025 | -2.891
-17 | -0.927 | 0.32062 | 0.024 | -2.891
-16.5 | -0.897 | 0.29864 | 0.022 | -3.004
-16 | -0.87 | 0.30202 | 0.021 | -2.879
-15.5 | -0.842 | 0.29283 | 0.02 | -2.876
-15 | -0.815 | 0.288 | 0.019 | -2.829
-14.5 | -0.787 | 0.25382 | 0.018 | -3.101
-14 | -0.758 | 0.26288 | 0.016 | -2.882
-13.5 | -0.73 | 0.25929 | 0.016 | -2.815
-13 | -0.702 | 0.25565 | 0.015 | -2.747
-12.5 | -0.674 | 0.23903 | 0.014 | -2.822
-12 | -0.647 | 0.23566 | 0.013 | -2.744
-11.5 | -0.618 | 0.20735 | 0.012 | -2.978
-11 | -0.59 | 0.19994 | 0.011 | -2.949
-10.5 | -0.562 | 0.17403 | 0.01 | -3.228
-10 | -0.533 | 0.15805 | 0.008 | -3.372
-9.5 | -0.505 | 0.16187 | 0.008 | -3.12
-9 | -0.647 | 0.09642 | 0.007 | -6.711
-8.5 | -0.732 | 0.07907 | 0.007 | -9.258
-8 | -0.738 | 0.06862 | 0.006 | -10.758
-7.5 | -0.721 | 0.06196 | 0.006 | -11.637
-7 | -0.691 | 0.05609 | 0.006 | -12.314
-6.5 | -0.652 | 0.05185 | 0.005 | -12.572
-6 | -0.607 | 0.04847 | 0.005 | -12.53
-5.5 | -0.559 | 0.04515 | 0.004 | -12.385
-5 | -0.61 | 0.02356 | 0.005 | -25.882
-4.5 | -0.545 | 0.02282 | 0.004 | -23.904
-4 | -0.479 | 0.02209 | 0.002 | -21.685
-3.5 | -0.411 | 0.02145 | 0.001 | -19.177
-3 | -0.335 | 0.01759 | -0.001 | -19.07
-2.5 | -0.268 | 0.01737 | -0.003 | -15.411
-2 | -0.199 | 0.0172 | -0.004 | -11.586
-1.5 | -0.131 | 0.01708 | -0.006 | -7.65
-1 | -0.062 | 0.01695 | -0.007 | -3.654
-0.5 | 0.007 | 0.01694 | -0.009 | 0.428
0 | 0.076 | 0.01698 | -0.01 | 4.501
0.5 | 0.146 | 0.01702 | -0.012 | 8.553
1 | 0.215 | 0.01712 | -0.014 | 12.542
1.5 | 0.284 | 0.01726 | -0.015 | 16.43
2 | 0.351 | 0.01743 | -0.017 | 20.153
2.5 | 0.419 | 0.01771 | -0.018 | 23.681
3 | 0.487 | 0.01796 | -0.02 | 27.121
3.5 | 0.554 | 0.01831 | -0.022 | 30.271
4 | 0.62 | 0.01872 | -0.023 | 33.153
4.5 | 0.686 | 0.01914 | -0.025 | 35.83
5 | 0.764 | 0.02502 | -0.027 | 30.515
5.5 | 0.827 | 0.02609 | -0.028 | 31.695
6 | 0.888 | 0.02727 | -0.03 | 32.545
6.5 | 0.786 | 0.05009 | -0.017 | 15.696
7 | 0.825 | 0.05439 | -0.017 | 15.167
7.5 | 0.856 | 0.05909 | -0.017 | 14.489
8 | 0.875 | 0.0644 | -0.017 | 13.591
8.5 | 0.873 | 0.07094 | -0.019 | 12.307
9 | 0.811 | 0.08142 | -0.014 | 9.966
9.5 | 0.566 | 0.13865 | -0.015 | 4.081
10 | 0.594 | 0.13217 | -0.015 | 4.491
10.5 | 0.622 | 0.1754 | -0.018 | 3.546
11 | 0.651 | 0.20155 | -0.021 | 3.229
11.5 | 0.678 | 0.20477 | -0.022 | 3.313
12 | 0.706 | 0.20674 | -0.022 | 3.415
12.5 | 0.734 | 0.21652 | -0.023 | 3.39
13 | 0.763 | 0.22427 | -0.026 | 3.401
13.5 | 0.79 | 0.23881 | -0.027 | 3.309
14 | 0.818 | 0.24507 | -0.028 | 3.337
14.5 | 0.846 | 0.26486 | -0.029 | 3.192
15 | 0.875 | 0.27775 | -0.031 | 3.149
15.5 | 0.902 | 0.28401 | -0.032 | 3.176
16 | 0.929 | 0.296 | -0.033 | 3.14
16.5 | 0.957 | 0.29452 | -0.034 | 3.248
17 | 0.986 | 0.32092 | -0.036 | 3.073
17.5 | 1.014 | 0.32024 | -0.037 | 3.165
18 | 1.041 | 0.32522 | -0.038 | 3.2
18.5 | 1.068 | 0.33815 | -0.039 | 3.158
19 | 1.098 | 0.35967 | -0.042 | 3.053
19.5 | 1.125 | 0.36322 | -0.043 | 3.097
20 | 1.152 | 0.37234 | -0.044 | 3.093

## 16. Re 100k Mach 0.50 (2)
BIGFOIL.COM POLAR EXPORT
NACA67-118 a=0.2
NACA67-118 a=0.2 |  |  |  | Cl Max: | 0.9908 | at alpha= | 9 | deg
XFOIL ncrit=9 |  |  |  | L/D Max: | 22.7723 | at alpha= | 5.5 | deg
Re: | 100000 |  |  | Cd Min: | 0.24263 | at alpha= | -20 | deg
Mach: | 0.5 |  |  | Cl=0 at alpha= | 0.25587 | deg
|  |  |  | @ Cl=0.1, Cd= | 0.05965
|  |  |  | @ Cl=0.4, Cd= | 0.057678
|  |  |  | @ Cl=0.6, Cd= | 0.23526
alpha (deg) | Cl | Cd | Cm | Cl/Cd
-20 | -0.5391 | 0.24263 | -0.0425 | -2.2219
-19.5 | -0.5238 | 0.23324 | -0.0389 | -2.2458
-19 | -0.5189 | 0.22901 | -0.0366 | -2.2658
-18.5 | -0.5213 | 0.2256 | -0.0359 | -2.3107
-17.5 | -0.5179 | 0.21589 | -0.0342 | -2.3989
-17 | -0.5175 | 0.21177 | -0.0337 | -2.4437
-16.5 | -0.5386 | 0.20951 | -0.0356 | -2.5708
-16 | -0.5119 | 0.20089 | -0.0325 | -2.5482
-15.5 | -0.5166 | 0.19653 | -0.0328 | -2.6286
-15 | -0.3995 | 0.16985 | -0.0298 | -2.3521
-14.5 | -0.3856 | 0.16513 | -0.0279 | -2.3351
-14 | -0.4179 | 0.16349 | -0.0303 | -2.5561
-13.5 | -0.3906 | 0.15694 | -0.0275 | -2.4888
-13 | -0.4396 | 0.15628 | -0.0307 | -2.8129
-12.5 | -0.3993 | 0.14868 | -0.0267 | -2.6856
-12 | -0.4426 | 0.14575 | -0.0291 | -3.0367
-11 | -0.5946 | 0.12256 | -0.044 | -4.8515
-10.5 | -0.6046 | 0.11377 | -0.0439 | -5.3142
-10 | -0.6446 | 0.10057 | -0.048 | -6.4095
-9.5 | -0.7079 | 0.08801 | -0.0493 | -8.0434
-9 | -0.7763 | 0.07831 | -0.0449 | -9.9132
-8.5 | -0.8361 | 0.07101 | -0.0365 | -11.7744
-8 | -0.8881 | 0.06509 | -0.0255 | -13.6442
-7.5 | -0.9305 | 0.06025 | -0.0131 | -15.444
-7 | -0.9665 | 0.05611 | 0.0004 | -17.2251
-6.5 | -0.9925 | 0.05223 | 0.0139 | -19.0025
-6 | -0.9903 | 0.04778 | 0.024 | -20.7262
-5.5 | -0.9482 | 0.04354 | 0.0283 | -21.7777
-5 | -0.8353 | 0.04004 | 0.0216 | -20.8616
-4.5 | -0.7454 | 0.03873 | 0.0193 | -19.2461
-4 | -0.6917 | 0.03791 | 0.0224 | -18.2458
-3.5 | -0.6357 | 0.04297 | 0.0344 | -14.794
-3 | -0.5319 | 0.05049 | 0.0353 | -10.5348
-2.5 | -0.3345 | 0.05748 | 0.0175 | -5.8194
-2 | -0.0963 | 0.06014 | -0.018 | -1.6013
-1.5 | -0.0754 | 0.05969 | -0.014 | -1.2632
-1 | -0.054 | 0.05949 | -0.01 | -0.90772
-0.5 | -0.0325 | 0.0595 | -0.006 | -0.54622
0 | -0.0109 | 0.05973 | -0.0021 | -0.18249
0.5 | 0.0104 | 0.06019 | 0.0019 | 0.17279
1 | 0.2179 | 0.05894 | -0.0295 | 3.697
1.5 | 0.2789 | 0.05818 | -0.0311 | 4.7937
2 | 0.3567 | 0.05814 | -0.0354 | 6.1352
2.5 | 0.4073 | 0.0576 | -0.0344 | 7.0712
3 | 0.462 | 0.05703 | -0.0337 | 8.101
3.5 | 0.5263 | 0.056 | -0.0338 | 9.3982
4 | 0.5946 | 0.05391 | -0.033 | 11.0295
4.5 | 0.6821 | 0.04961 | -0.0324 | 13.7492
5 | 0.7531 | 0.04402 | -0.0264 | 17.1081
5.5 | 0.8469 | 0.03719 | -0.0205 | 22.7723
6 | 0.8381 | 0.03905 | -0.0072 | 21.4622
6.5 | 0.841 | 0.04172 | 0.0021 | 20.1582
7 | 0.8765 | 0.04353 | 0.0078 | 20.1355
7.5 | 0.9378 | 0.04565 | 0.0104 | 20.5433
8 | 0.987 | 0.04899 | 0.0139 | 20.147
8.5 | 0.9906 | 0.05319 | 0.0222 | 18.6238
9 | 0.9908 | 0.058 | 0.0298 | 17.0828
9.5 | 0.9483 | 0.06363 | 0.0403 | 14.9033
10 | 0.8993 | 0.07025 | 0.0488 | 12.8014
10.5 | 0.8441 | 0.07823 | 0.0549 | 10.79
11 | 0.7833 | 0.08828 | 0.0573 | 8.8729
11.5 | 0.7207 | 0.101 | 0.0554 | 7.1356
12 | 0.665 | 0.11621 | 0.0499 | 5.7224
12.5 | 0.632 | 0.12971 | 0.0456 | 4.8724
13 | 0.6106 | 0.1408 | 0.0431 | 4.3366
13.5 | 0.5951 | 0.15072 | 0.0413 | 3.9484
14.5 | 0.5435 | 0.17792 | 0.031 | 3.0547
15 | 0.5727 | 0.18576 | 0.0345 | 3.083
15.5 | 0.5407 | 0.18929 | 0.0325 | 2.8565
16 | 0.5625 | 0.19627 | 0.0355 | 2.8659
16.5 | 0.5383 | 0.20006 | 0.0342 | 2.6907
17 | 0.5501 | 0.20529 | 0.037 | 2.6796
17.5 | 0.5394 | 0.20965 | 0.0374 | 2.5729
18 | 0.533 | 0.21283 | 0.0387 | 2.5043
18.5 | 0.5466 | 0.2187 | 0.0429 | 2.4993
19 | 0.5305 | 0.22062 | 0.0435 | 2.4046
19.5 | 0.5293 | 0.22363 | 0.0433 | 2.3669
20 | 0.5628 | 0.23526 | 0.0443 | 2.3922

## 17. Re 250k Mach 0.00 (1)
BIGFOIL.COM POLAR EXPORT
NACA67-118 a=0.2
NACA67-118 a=0.2 |  |  |  | Cl Max: | 1.28 | at alpha= | 12 | deg
JavaFoil+Calcfoil stall+Eppler ext transition |  |  |  | L/D Max: | 56.089 | at alpha= | 5 | deg
Re: | 250000 |  |  | Cd Min: | 0.0103 | at alpha= | -0.5 | deg
Mach: | 0 |  |  | Cl=0 at alpha= | -0.55 | deg
|  |  |  | @ Cl=0.1, Cd= | 0.010358
|  |  |  | @ Cl=0.4, Cd= | 0.010849
|  |  |  | @ Cl=0.6, Cd= | 0.01148
alpha (deg) | Cl | Cd | Cm | Cl/Cd
-20 | -0.974 | 0.20646 | 0.019 | -4.719
-19.5 | -0.991 | 0.19566 | 0.019 | -5.063
-19 | -1.005 | 0.18666 | 0.018 | -5.385
-18.5 | -1.019 | 0.17753 | 0.017 | -5.739
-18 | -1.031 | 0.16967 | 0.017 | -6.076
-17.5 | -1.041 | 0.15848 | 0.016 | -6.568
-17 | -1.049 | 0.15221 | 0.016 | -6.891
-16.5 | -1.055 | 0.14397 | 0.016 | -7.326
-16 | -1.058 | 0.13647 | 0.015 | -7.752
-15.5 | -1.059 | 0.12691 | 0.015 | -8.341
-15 | -1.057 | 0.12222 | 0.014 | -8.645
-14.5 | -1.052 | 0.11546 | 0.014 | -9.111
-14 | -1.044 | 0.10853 | 0.013 | -9.619
-13.5 | -1.033 | 0.10238 | 0.013 | -10.088
-13 | -1.019 | 0.09654 | 0.013 | -10.559
-12.5 | -1.001 | 0.09065 | 0.012 | -11.048
-12 | -0.982 | 0.08439 | 0.012 | -11.635
-11.5 | -0.96 | 0.07911 | 0.012 | -12.133
-11 | -0.934 | 0.07456 | 0.011 | -12.52
-10.5 | -0.905 | 0.06958 | 0.011 | -13.008
-10 | -0.873 | 0.065 | 0.01 | -13.428
-9.5 | -1.001 | 0.02212 | 0.017 | -45.254
-9 | -0.96 | 0.02138 | 0.016 | -44.909
-8.5 | -0.914 | 0.02065 | 0.015 | -44.247
-8 | -0.865 | 0.01987 | 0.013 | -43.5
-7.5 | -0.814 | 0.01909 | 0.012 | -42.636
-7 | -0.761 | 0.01841 | 0.01 | -41.347
-6.5 | -0.707 | 0.01779 | 0.009 | -39.74
-6 | -0.652 | 0.01719 | 0.008 | -37.919
-5.5 | -0.595 | 0.01667 | 0.006 | -35.701
-5 | -0.537 | 0.01615 | 0.005 | -33.28
-4.5 | -0.479 | 0.01567 | 0.003 | -30.555
-4 | -0.42 | 0.01523 | 0.002 | -27.559
-3.5 | -0.352 | 0.01085 | 0.001 | -32.388
-3 | -0.293 | 0.01071 | -0.001 | -27.314
-2.5 | -0.233 | 0.01059 | -0.002 | -22.017
-2 | -0.174 | 0.01048 | -0.004 | -16.563
-1.5 | -0.114 | 0.0104 | -0.005 | -10.941
-1 | -0.054 | 0.01032 | -0.006 | -5.222
-0.5 | 0.006 | 0.0103 | -0.008 | 0.613
0 | 0.067 | 0.01032 | -0.009 | 6.445
0.5 | 0.127 | 0.01039 | -0.011 | 12.194
1 | 0.187 | 0.01043 | -0.012 | 17.906
1.5 | 0.247 | 0.01051 | -0.013 | 23.475
2 | 0.306 | 0.01064 | -0.015 | 28.732
2.5 | 0.365 | 0.01076 | -0.016 | 33.928
3 | 0.424 | 0.01091 | -0.018 | 38.898
3.5 | 0.483 | 0.01107 | -0.019 | 43.666
4 | 0.542 | 0.01126 | -0.02 | 48.129
4.5 | 0.6 | 0.01148 | -0.022 | 52.301
5 | 0.658 | 0.01173 | -0.023 | 56.089
5.5 | 0.729 | 0.01757 | -0.025 | 41.481
6 | 0.786 | 0.0182 | -0.027 | 43.182
6.5 | 0.841 | 0.01891 | -0.028 | 44.461
7 | 0.894 | 0.01959 | -0.029 | 45.643
7.5 | 0.946 | 0.02032 | -0.031 | 46.54
8 | 0.995 | 0.0211 | -0.032 | 47.159
8.5 | 1.042 | 0.02187 | -0.034 | 47.653
9 | 1.087 | 0.02276 | -0.035 | 47.747
9.5 | 1.129 | 0.02367 | -0.036 | 47.691
10 | 1.167 | 0.02534 | -0.038 | 46.054
10.5 | 1.202 | 0.02658 | -0.039 | 45.218
11 | 1.233 | 0.02771 | -0.04 | 44.503
11.5 | 1.26 | 0.02919 | -0.042 | 43.18
12 | 1.28 | 0.03106 | -0.043 | 41.217
12.5 | 1.12 | 0.07898 | -0.03 | 14.178
13 | 1.115 | 0.09211 | -0.026 | 12.102
13.5 | 1.125 | 0.09975 | -0.025 | 11.274
14 | 1.132 | 0.10657 | -0.025 | 10.623
14.5 | 1.138 | 0.11298 | -0.025 | 10.071
15 | 1.14 | 0.12029 | -0.025 | 9.479
15.5 | 1.14 | 0.12603 | -0.025 | 9.043
16 | 1.137 | 0.13558 | -0.025 | 8.386
16.5 | 1.132 | 0.14168 | -0.025 | 7.986
17 | 1.123 | 0.15044 | -0.025 | 7.466

## 18. Re 250k Mach 0.00 (2)
BIGFOIL.COM POLAR EXPORT
NACA67-118 a=0.2
NACA67-118 a=0.2 |  |  |  | Cl Max: | 0.9368 | at alpha= | 16 | deg
XFOIL ncrit=9 |  |  |  | L/D Max: | 39.7444 | at alpha= | 5.5 | deg
Re: | 250000 |  |  | Cd Min: | 0.19873 | at alpha= | 20 | deg
Mach: | 0 |  |  | Cl=0 at alpha= | -0.89241 | deg
|  |  |  | @ Cl=0.1, Cd= | 0.039714
|  |  |  | @ Cl=0.4, Cd= | 0.037586
|  |  |  | @ Cl=0.6, Cd= | 0.19873
alpha (deg) | Cl | Cd | Cm | Cl/Cd
-18 | -0.3967 | 0.16967 | -0.0721 | -2.3381
-17.5 | -0.372 | 0.16276 | -0.0782 | -2.2856
-17 | -0.3883 | 0.14901 | -0.089 | -2.6059
-16.5 | -0.3557 | 0.14411 | -0.0917 | -2.4683
-16 | -0.5389 | 0.08775 | -0.1203 | -6.1413
-15.5 | -0.5977 | 0.07193 | -0.129 | -8.3095
-15 | -0.6546 | 0.06127 | -0.13 | -10.6839
-14.5 | -0.6963 | 0.0535 | -0.1276 | -13.015
-14 | -0.7262 | 0.04763 | -0.1225 | -15.2467
-13.5 | -0.7434 | 0.04345 | -0.1163 | -17.1093
-13 | -0.7461 | 0.03976 | -0.1108 | -18.7651
-12.5 | -0.7307 | 0.03639 | -0.1068 | -20.0797
-12 | -0.6944 | 0.03434 | -0.1054 | -20.2213
-11.5 | -0.6637 | 0.03292 | -0.1029 | -20.161
-11 | -0.6073 | 0.03079 | -0.1042 | -19.7239
-10.5 | -0.5585 | 0.02964 | -0.1044 | -18.8428
-10 | -0.5064 | 0.02844 | -0.105 | -17.8059
-9.5 | -0.504 | 0.02868 | -0.0962 | -17.5732
-9 | -0.5356 | 0.02957 | -0.0806 | -18.113
-8.5 | -0.5061 | 0.02887 | -0.0771 | -17.5303
-8 | -0.4831 | 0.0286 | -0.0724 | -16.8916
-7.5 | -0.5216 | 0.02912 | -0.0557 | -17.9121
-7 | -0.5547 | 0.02929 | -0.0402 | -18.9382
-6.5 | -0.5581 | 0.0291 | -0.0303 | -19.1787
-6 | -0.5622 | 0.02876 | -0.0205 | -19.548
-5.5 | -0.615 | 0.02889 | -0.0018 | -21.2876
-5 | -0.6537 | 0.02854 | 0.0145 | -22.9047
-4.5 | -0.6555 | 0.02721 | 0.0241 | -24.0904
-4 | -0.6813 | 0.02597 | 0.0387 | -26.2341
-3 | -0.6564 | 0.02598 | 0.0596 | -25.2656
-2.5 | -0.323 | 0.03544 | 0.0117 | -9.114
-2 | -0.1304 | 0.03946 | -0.0117 | -3.3046
-0.5 | 0.0462 | 0.03988 | -0.0162 | 1.1585
0.5 | 0.1567 | 0.03954 | -0.0179 | 3.9631
1 | 0.2822 | 0.03898 | -0.032 | 7.2396
2.5 | 0.5171 | 0.0362 | -0.0461 | 14.2845
3 | 0.5683 | 0.03505 | -0.0451 | 16.214
3.5 | 0.7972 | 0.0267 | -0.0754 | 29.8577
4 | 0.8458 | 0.02496 | -0.0732 | 33.8862
4.5 | 0.8786 | 0.02334 | -0.0685 | 37.6435
5.5 | 0.9018 | 0.02269 | -0.0496 | 39.7444
6 | 0.881 | 0.02459 | -0.0372 | 35.8276
6.5 | 0.8811 | 0.02644 | -0.0296 | 33.3245
7.5 | 0.6499 | 0.02447 | 0.0356 | 26.5591
8 | 0.5539 | 0.02246 | 0.0649 | 24.6616
8.5 | 0.5524 | 0.0238 | 0.0726 | 23.2101
9 | 0.5478 | 0.02508 | 0.0809 | 21.8421
9.5 | 0.5434 | 0.02579 | 0.0898 | 21.0702
10 | 0.5592 | 0.02699 | 0.0944 | 20.7188
10.5 | 0.59 | 0.02825 | 0.0962 | 20.885
11 | 0.6202 | 0.0295 | 0.0982 | 21.0237
11.5 | 0.6466 | 0.03073 | 0.101 | 21.0413
12 | 0.6854 | 0.03205 | 0.1012 | 21.3853
12.5 | 0.7317 | 0.03378 | 0.1002 | 21.6607
13 | 0.7765 | 0.03553 | 0.0992 | 21.8548
13.5 | 0.8095 | 0.03751 | 0.1001 | 21.5809
14 | 0.8615 | 0.04004 | 0.0977 | 21.516
14.5 | 0.892 | 0.04324 | 0.0971 | 20.629
15 | 0.9258 | 0.04632 | 0.0959 | 19.987
15.5 | 0.9351 | 0.05105 | 0.0965 | 18.3173
16 | 0.9368 | 0.05718 | 0.0958 | 16.3834
16.5 | 0.9266 | 0.06438 | 0.0946 | 14.3927
17 | 0.9091 | 0.07273 | 0.0922 | 12.4997
17.5 | 0.8688 | 0.08531 | 0.0868 | 10.184
18 | 0.7327 | 0.11039 | 0.0773 | 6.6374
18.5 | 0.6254 | 0.13819 | 0.0647 | 4.5257
19 | 0.513 | 0.18449 | 0.0458 | 2.7806
19.5 | 0.54 | 0.18762 | 0.0456 | 2.8782
20 | 0.5277 | 0.19873 | 0.0377 | 2.6554

## 19. Re 250k Mach 0.10 (1)
BIGFOIL.COM POLAR EXPORT
NACA67-118 a=0.2
NACA67-118 a=0.2 |  |  |  | Cl Max: | 1.268 | at alpha= | 12 | deg
JavaFoil+Calcfoil stall+Eppler ext transition |  |  |  | L/D Max: | 56.192 | at alpha= | 5 | deg
Re: | 250000 |  |  | Cd Min: | 0.01033 | at alpha= | -0.5 | deg
Mach: | 0.1 |  |  | Cl=0 at alpha= | -0.55 | deg
|  |  |  | @ Cl=0.1, Cd= | 0.010383
|  |  |  | @ Cl=0.4, Cd= | 0.010878
|  |  |  | @ Cl=0.6, Cd= | 0.011489
alpha (deg) | Cl | Cd | Cm | Cl/Cd
-20 | -0.926 | 0.21614 | 0.019 | -4.285
-19.5 | -0.946 | 0.20642 | 0.019 | -4.583
-19 | -0.965 | 0.18804 | 0.018 | -5.129
-18.5 | -0.982 | 0.18199 | 0.017 | -5.395
-18 | -0.997 | 0.17239 | 0.017 | -5.785
-17.5 | -1.011 | 0.16351 | 0.016 | -6.183
-17 | -1.022 | 0.15585 | 0.016 | -6.559
-16.5 | -1.031 | 0.14754 | 0.015 | -6.99
-16 | -1.038 | 0.13896 | 0.015 | -7.47
-15.5 | -1.042 | 0.12872 | 0.015 | -8.094
-15 | -1.043 | 0.12368 | 0.015 | -8.43
-14.5 | -1.04 | 0.11579 | 0.014 | -8.98
-14 | -1.034 | 0.10882 | 0.013 | -9.503
-13.5 | -1.026 | 0.10255 | 0.013 | -10.007
-13 | -1.014 | 0.0965 | 0.013 | -10.504
-12.5 | -0.999 | 0.09103 | 0.012 | -10.973
-12 | -0.979 | 0.08514 | 0.012 | -11.504
-11.5 | -0.959 | 0.0799 | 0.012 | -11.998
-11 | -0.933 | 0.07526 | 0.011 | -12.402
-10.5 | -0.905 | 0.07015 | 0.011 | -12.907
-10 | -0.874 | 0.06558 | 0.01 | -13.322
-9.5 | -0.842 | 0.06007 | 0.01 | -14.016
-9 | -0.963 | 0.0215 | 0.016 | -44.762
-8.5 | -0.916 | 0.02078 | 0.015 | -44.096
-8 | -0.868 | 0.02001 | 0.013 | -43.365
-7.5 | -0.817 | 0.01924 | 0.012 | -42.451
-7 | -0.764 | 0.01854 | 0.01 | -41.22
-6.5 | -0.71 | 0.01791 | 0.009 | -39.642
-6 | -0.655 | 0.01727 | 0.008 | -37.895
-5.5 | -0.598 | 0.01675 | 0.006 | -35.693
-5 | -0.54 | 0.01622 | 0.005 | -33.286
-4.5 | -0.481 | 0.01575 | 0.003 | -30.548
-4 | -0.422 | 0.01529 | 0.002 | -27.577
-3.5 | -0.353 | 0.01089 | 0.001 | -32.424
-3 | -0.294 | 0.01075 | -0.001 | -27.344
-2.5 | -0.234 | 0.01062 | -0.002 | -22.048
-2 | -0.174 | 0.01051 | -0.004 | -16.596
-1.5 | -0.114 | 0.01042 | -0.005 | -10.966
-1 | -0.054 | 0.01036 | -0.006 | -5.228
-0.5 | 0.006 | 0.01033 | -0.008 | 0.614
0 | 0.067 | 0.01035 | -0.009 | 6.458
0.5 | 0.127 | 0.01041 | -0.011 | 12.22
1 | 0.188 | 0.01046 | -0.012 | 17.929
1.5 | 0.248 | 0.01055 | -0.013 | 23.507
2 | 0.307 | 0.01065 | -0.015 | 28.851
2.5 | 0.367 | 0.01079 | -0.016 | 33.994
3 | 0.427 | 0.01095 | -0.018 | 38.953
3.5 | 0.486 | 0.01111 | -0.019 | 43.725
4 | 0.545 | 0.01129 | -0.02 | 48.244
4.5 | 0.603 | 0.0115 | -0.022 | 52.424
5 | 0.661 | 0.01176 | -0.023 | 56.192
5.5 | 0.732 | 0.01767 | -0.025 | 41.437
6 | 0.79 | 0.01832 | -0.027 | 43.105
6.5 | 0.845 | 0.01903 | -0.028 | 44.388
7 | 0.898 | 0.01972 | -0.03 | 45.538
7.5 | 0.949 | 0.02046 | -0.031 | 46.402
8 | 0.999 | 0.02127 | -0.032 | 46.958
8.5 | 1.046 | 0.02207 | -0.034 | 47.388
9 | 1.09 | 0.02296 | -0.035 | 47.484
9.5 | 1.131 | 0.02384 | -0.037 | 47.439
10 | 1.169 | 0.02558 | -0.038 | 45.679
10.5 | 1.203 | 0.02688 | -0.039 | 44.742
11 | 1.233 | 0.02809 | -0.041 | 43.898
11.5 | 1.258 | 0.02957 | -0.042 | 42.537
12 | 1.268 | 0.03303 | -0.043 | 38.384
12.5 | 1.104 | 0.08431 | -0.028 | 13.09
13 | 1.109 | 0.09241 | -0.026 | 12.006
13.5 | 1.116 | 0.10085 | -0.025 | 11.067
14 | 1.122 | 0.10734 | -0.025 | 10.45
14.5 | 1.125 | 0.11416 | -0.025 | 9.854
15 | 1.125 | 0.12224 | -0.025 | 9.199
15.5 | 1.122 | 0.12761 | -0.025 | 8.791
16 | 1.115 | 0.13776 | -0.025 | 8.095
16.5 | 1.106 | 0.14476 | -0.024 | 7.641
17 | 1.093 | 0.15188 | -0.022 | 7.2

## 20. Re 250k Mach 0.10 (2)
BIGFOIL.COM POLAR EXPORT
NACA67-118 a=0.2
NACA67-118 a=0.2 |  |  |  | Cl Max: | 0.9184 | at alpha= | 15 | deg
XFOIL ncrit=9 |  |  |  | L/D Max: | 37.3541 | at alpha= | 4.5 | deg
Re: | 250000 |  |  | Cd Min: | 0.19949 | at alpha= | 20 | deg
Mach: | 0.1 |  |  | Cl=0 at alpha= | -1.1134 | deg
|  |  |  | @ Cl=0.1, Cd= | 0.039807
|  |  |  | @ Cl=0.4, Cd= | 0.038686
|  |  |  | @ Cl=0.6, Cd= | 0.19949
alpha (deg) | Cl | Cd | Cm | Cl/Cd
-12.5 | -0.7369 | 0.03786 | -0.1073 | -19.4638
-12 | -0.694 | 0.03495 | -0.1071 | -19.8569
-11.5 | -0.6637 | 0.03344 | -0.1045 | -19.8475
-11 | -0.6154 | 0.03136 | -0.1045 | -19.6237
-10.5 | -0.5601 | 0.02994 | -0.1056 | -18.7074
-10 | -0.5082 | 0.02875 | -0.106 | -17.6765
-9.5 | -0.5133 | 0.02914 | -0.0957 | -17.615
-9 | -0.536 | 0.02981 | -0.0817 | -17.9805
-8.5 | -0.5035 | 0.02907 | -0.0787 | -17.3203
-8 | -0.4784 | 0.02874 | -0.0743 | -16.6458
-7.5 | -0.8062 | 0.03239 | -0.0035 | -24.8904
-7 | -0.771 | 0.03157 | -0.0008 | -24.4219
-6.5 | -0.7278 | 0.03095 | 0 | -23.5153
-6 | -0.7032 | 0.03005 | 0.0046 | -23.401
-5.5 | -0.663 | 0.02983 | 0.006 | -22.2259
-5 | -0.6494 | 0.02878 | 0.0129 | -22.5643
-4.5 | -0.6493 | 0.02747 | 0.0221 | -23.6367
-4 | -0.675 | 0.02627 | 0.0367 | -25.6947
-3 | -0.6589 | 0.02584 | 0.0595 | -25.4992
-2.5 | -0.4819 | 0.03139 | 0.0398 | -15.352
-2 | -0.1296 | 0.03954 | -0.0121 | -3.2777
-1.5 | -0.0288 | 0.03993 | -0.0215 | -0.72126
-0.5 | 0.0457 | 0.04006 | -0.0162 | 1.1408
0 | 0.098 | 0.03981 | -0.0165 | 2.4617
0.5 | 0.1531 | 0.03972 | -0.0171 | 3.8545
1.5 | 0.3697 | 0.03904 | -0.0379 | 9.4698
2 | 0.4569 | 0.03802 | -0.0441 | 12.0174
3 | 0.6794 | 0.03182 | -0.065 | 21.3514
3.5 | 0.8017 | 0.02666 | -0.0756 | 30.0713
4 | 0.8486 | 0.02501 | -0.0729 | 33.9304
4.5 | 0.8767 | 0.02347 | -0.0671 | 37.3541
6.5 | 0.8771 | 0.02685 | -0.028 | 32.6667
7.5 | 0.6447 | 0.02475 | 0.0374 | 26.0485
8 | 0.5495 | 0.0227 | 0.0667 | 24.207
8.5 | 0.5479 | 0.02408 | 0.0744 | 22.7533
9 | 0.5444 | 0.02541 | 0.0825 | 21.4246
9.5 | 0.5419 | 0.0262 | 0.0909 | 20.6832
10 | 0.5577 | 0.02724 | 0.0958 | 20.4736
10.5 | 0.5875 | 0.02862 | 0.0977 | 20.5276
11 | 0.6194 | 0.02983 | 0.0996 | 20.7643
11.5 | 0.6479 | 0.03109 | 0.1021 | 20.8395
12 | 0.6842 | 0.03241 | 0.1028 | 21.1108
12.5 | 0.7308 | 0.03417 | 0.1019 | 21.3872
13 | 0.7807 | 0.03614 | 0.1004 | 21.6021
13.5 | 0.8089 | 0.03815 | 0.1017 | 21.2031
14 | 0.8554 | 0.04084 | 0.1001 | 20.9452
14.5 | 0.8852 | 0.04426 | 0.0995 | 20
15 | 0.9184 | 0.04757 | 0.0983 | 19.3063
15.5 | 0.9174 | 0.05294 | 0.0994 | 17.3291
16 | 0.9124 | 0.0598 | 0.0985 | 15.2575
16.5 | 0.8923 | 0.06829 | 0.0966 | 13.0663
17 | 0.8565 | 0.07945 | 0.0927 | 10.7804
17.5 | 0.7854 | 0.09817 | 0.0828 | 8.0004
18 | 0.677 | 0.1262 | 0.0675 | 5.3645
18.5 | 0.5075 | 0.18062 | 0.0472 | 2.8098
19 | 0.5118 | 0.1854 | 0.0459 | 2.7605
19.5 | 0.5391 | 0.18856 | 0.0458 | 2.859
20 | 0.5272 | 0.19949 | 0.0379 | 2.6427

## 21. Re 250k Mach 0.25 (1)
BIGFOIL.COM POLAR EXPORT
NACA67-118 a=0.2
NACA67-118 a=0.2 |  |  |  | Cl Max: | 1.219 | at alpha= | 11 | deg
JavaFoil+Calcfoil stall+Eppler ext transition |  |  |  | L/D Max: | 56.486 | at alpha= | 5 | deg
Re: | 250000 |  |  | Cd Min: | 0.0105 | at alpha= | -0.5 | deg
Mach: | 0.25 |  |  | Cl=0 at alpha= | -0.55556 | deg
|  |  |  | @ Cl=0.1, Cd= | 0.010555
|  |  |  | @ Cl=0.4, Cd= | 0.011034
|  |  |  | @ Cl=0.6, Cd= | 0.011681
alpha (deg) | Cl | Cd | Cm | Cl/Cd
-18 | -0.696 | 0.21116 | 0.017 | -3.296
-17.5 | -0.743 | 0.19433 | 0.016 | -3.825
-17 | -0.787 | 0.18471 | 0.016 | -4.259
-16.5 | -0.826 | 0.16823 | 0.015 | -4.912
-16 | -0.861 | 0.15805 | 0.015 | -5.448
-15.5 | -0.892 | 0.14711 | 0.014 | -6.061
-15 | -0.917 | 0.13664 | 0.014 | -6.71
-14.5 | -0.937 | 0.12699 | 0.013 | -7.376
-14 | -0.951 | 0.11735 | 0.013 | -8.107
-13.5 | -0.96 | 0.11036 | 0.012 | -8.702
-13 | -0.964 | 0.10353 | 0.012 | -9.316
-12.5 | -0.963 | 0.09664 | 0.012 | -9.961
-12 | -0.955 | 0.0902 | 0.012 | -10.591
-11.5 | -0.942 | 0.08385 | 0.011 | -11.24
-11 | -0.926 | 0.07797 | 0.011 | -11.882
-10.5 | -0.903 | 0.07285 | 0.01 | -12.399
-10 | -0.876 | 0.06813 | 0.01 | -12.864
-9.5 | -0.845 | 0.063 | 0.01 | -13.419
-9 | -0.814 | 0.05791 | 0.01 | -14.063
-8.5 | -0.93 | 0.02163 | 0.015 | -42.988
-8 | -0.883 | 0.0208 | 0.014 | -42.45
-7.5 | -0.833 | 0.01995 | 0.012 | -41.746
-7 | -0.781 | 0.01924 | 0.011 | -40.578
-6.5 | -0.726 | 0.01849 | 0.009 | -39.27
-6 | -0.67 | 0.01781 | 0.008 | -37.626
-5.5 | -0.612 | 0.01722 | 0.006 | -35.566
-5 | -0.554 | 0.01665 | 0.005 | -33.247
-4.5 | -0.494 | 0.01614 | 0.004 | -30.584
-4 | -0.433 | 0.01566 | 0.002 | -27.632
-3.5 | -0.362 | 0.01111 | 0.001 | -32.638
-3 | -0.302 | 0.01092 | -0.001 | -27.63
-2.5 | -0.241 | 0.01079 | -0.002 | -22.292
-2 | -0.179 | 0.01071 | -0.004 | -16.722
-1.5 | -0.117 | 0.01061 | -0.005 | -11.066
-1 | -0.056 | 0.01053 | -0.007 | -5.282
-0.5 | 0.007 | 0.0105 | -0.008 | 0.62
0 | 0.069 | 0.01053 | -0.009 | 6.523
0.5 | 0.131 | 0.01058 | -0.011 | 12.361
1 | 0.193 | 0.01064 | -0.012 | 18.121
1.5 | 0.255 | 0.01072 | -0.014 | 23.763
2 | 0.316 | 0.01085 | -0.015 | 29.085
2.5 | 0.377 | 0.01097 | -0.017 | 34.359
3 | 0.438 | 0.01114 | -0.018 | 39.318
3.5 | 0.499 | 0.0113 | -0.019 | 44.131
4 | 0.559 | 0.01151 | -0.021 | 48.567
4.5 | 0.619 | 0.01176 | -0.022 | 52.626
5 | 0.678 | 0.01201 | -0.024 | 56.486
5.5 | 0.751 | 0.01823 | -0.026 | 41.188
6 | 0.809 | 0.01896 | -0.027 | 42.671
6.5 | 0.865 | 0.0197 | -0.029 | 43.892
7 | 0.918 | 0.02046 | -0.03 | 44.882
7.5 | 0.969 | 0.02128 | -0.032 | 45.555
8 | 1.018 | 0.02214 | -0.033 | 45.964
8.5 | 1.063 | 0.02302 | -0.035 | 46.168
9 | 1.104 | 0.02393 | -0.036 | 46.148
9.5 | 0.955 | 0.06121 | -0.021 | 15.593
10 | 1.174 | 0.02704 | -0.039 | 43.399
10.5 | 1.2 | 0.02861 | -0.04 | 41.948
11 | 1.219 | 0.03029 | -0.041 | 40.243
11.5 | 1.05 | 0.07768 | -0.027 | 13.523
12 | 1.051 | 0.08646 | -0.024 | 12.16
12.5 | 1.053 | 0.09349 | -0.023 | 11.258
13 | 1.051 | 0.10028 | -0.023 | 10.48
13.5 | 1.043 | 0.10792 | -0.023 | 9.667
14 | 1.031 | 0.11647 | -0.023 | 8.851
14.5 | 1.011 | 0.12193 | -0.02 | 8.295
15 | 0.989 | 0.13262 | -0.02 | 7.455
15.5 | 0.961 | 0.14204 | -0.02 | 6.763
16 | 0.928 | 0.15266 | -0.02 | 6.076

## 22. Re 250k Mach 0.25 (2)
BIGFOIL.COM POLAR EXPORT
NACA67-118 a=0.2
NACA67-118 a=0.2 |  |  |  | Cl Max: | 0.9086 | at alpha= | 5 | deg
XFOIL ncrit=9 |  |  |  | L/D Max: | 40.4722 | at alpha= | 5 | deg
Re: | 250000 |  |  | Cd Min: | 0.16569 | at alpha= | -17.5 | deg
Mach: | 0.25 |  |  | Cl=0 at alpha= | -0.87743 | deg
|  |  |  | @ Cl=0.1, Cd= | 0.040307
|  |  |  | @ Cl=0.4, Cd= | 0.037616
|  |  |  | @ Cl=0.6, Cd= | 0.02874
alpha (deg) | Cl | Cd | Cm | Cl/Cd
-17.5 | -0.3501 | 0.16569 | -0.0843 | -2.113
-17 | -0.3555 | 0.15405 | -0.0941 | -2.3077
-16.5 | -0.3219 | 0.14837 | -0.0977 | -2.1696
-16 | -0.3054 | 0.14082 | -0.1032 | -2.1687
-15.5 | -0.3204 | 0.12855 | -0.111 | -2.4924
-15 | -0.5096 | 0.07712 | -0.1369 | -6.6079
-14.5 | -0.5553 | 0.06571 | -0.1415 | -8.4508
-14 | -0.5963 | 0.05783 | -0.1403 | -10.3113
-13.5 | -0.6307 | 0.05164 | -0.1363 | -12.2134
-13 | -0.6609 | 0.04633 | -0.1306 | -14.2651
-12.5 | -0.6856 | 0.04264 | -0.1225 | -16.0788
-12 | -0.6729 | 0.03885 | -0.1184 | -17.3205
-11.5 | -0.6512 | 0.03667 | -0.1148 | -17.7584
-11 | -0.6253 | 0.03432 | -0.1113 | -18.2197
-10.5 | -0.5684 | 0.03183 | -0.1121 | -17.8574
-10 | -0.5761 | 0.03205 | -0.1012 | -17.975
-9.5 | -0.5725 | 0.03197 | -0.0918 | -17.9074
-9 | -0.5375 | 0.03114 | -0.0881 | -17.2608
-8.5 | -0.4917 | 0.03028 | -0.087 | -16.2384
-8 | -0.4539 | 0.02953 | -0.0846 | -15.3708
-7.5 | -0.5486 | 0.03112 | -0.0567 | -17.6285
-7 | -0.5485 | 0.03089 | -0.047 | -17.7566
-6.5 | -0.5393 | 0.03036 | -0.0393 | -17.7635
-6 | -0.5291 | 0.02986 | -0.0318 | -17.7194
-5.5 | -0.4892 | 0.02884 | -0.0301 | -16.9626
-5 | -0.5369 | 0.02831 | -0.0115 | -18.965
-4.5 | -0.5742 | 0.02692 | 0.0046 | -21.3299
-4 | -0.5575 | 0.02793 | 0.0155 | -19.9606
-3.5 | -0.6481 | 0.02565 | 0.0426 | -25.2671
-3 | -0.5823 | 0.02805 | 0.0434 | -20.7594
-2.5 | -0.2549 | 0.03747 | -0.0022 | -6.8028
-2 | -0.1319 | 0.04024 | -0.0129 | -3.2778
-1 | -0.0139 | 0.04047 | -0.0151 | -0.34346
0 | 0.0995 | 0.04031 | -0.0167 | 2.4684
1 | 0.2177 | 0.0397 | -0.0189 | 5.4836
2 | 0.2644 | 0.03904 | -0.0075 | 6.7725
2.5 | 0.4225 | 0.03738 | -0.0265 | 11.3028
3 | 0.4601 | 0.03663 | -0.0228 | 12.5607
3.5 | 0.5546 | 0.03364 | -0.0285 | 16.4863
4 | 0.5982 | 0.03111 | -0.0244 | 19.2285
5 | 0.9086 | 0.02245 | -0.0546 | 40.4722
5.5 | 0.8686 | 0.02459 | -0.0375 | 35.3233
6 | 0.8537 | 0.02693 | -0.0266 | 31.7007
6.5 | 0.8555 | 0.02888 | -0.019 | 29.6226
7 | 0.8658 | 0.03036 | -0.0122 | 28.5178
7.5 | 0.6218 | 0.02626 | 0.0465 | 23.6786
8 | 0.529 | 0.02413 | 0.0754 | 21.9229
8.5 | 0.5259 | 0.0256 | 0.0835 | 20.543
9 | 0.5319 | 0.02702 | 0.0901 | 19.6854
9.5 | 0.5416 | 0.02797 | 0.0965 | 19.3636
10 | 0.548 | 0.02874 | 0.1036 | 19.0675

## 23. Re 250k Mach 0.50 (1)
BIGFOIL.COM POLAR EXPORT
NACA67-118 a=0.2
NACA67-118 a=0.2 |  |  |  | Cl Max: | 1.152 | at alpha= | 20 | deg
JavaFoil+Calcfoil stall+Eppler ext transition |  |  |  | L/D Max: | 53.473 | at alpha= | 4.5 | deg
Re: | 250000 |  |  | Cd Min: | 0.01128 | at alpha= | -0.5 | deg
Mach: | 0.5 |  |  | Cl=0 at alpha= | -0.55073 | deg
|  |  |  | @ Cl=0.1, Cd= | 0.01133
|  |  |  | @ Cl=0.4, Cd= | 0.011804
|  |  |  | @ Cl=0.6, Cd= | 0.012467
alpha (deg) | Cl | Cd | Cm | Cl/Cd
-20 | -1.094 | 0.26829 | 0.03 | -4.076
-19.5 | -1.067 | 0.26656 | 0.03 | -4.001
-19 | -1.036 | 0.26094 | 0.027 | -3.97
-18.5 | -1.009 | 0.2572 | 0.027 | -3.922
-18 | -0.982 | 0.25264 | 0.026 | -3.886
-17.5 | -0.954 | 0.24975 | 0.025 | -3.821
-17 | -0.927 | 0.23188 | 0.024 | -3.999
-16.5 | -0.897 | 0.22437 | 0.022 | -3.999
-16 | -0.87 | 0.22358 | 0.021 | -3.89
-15.5 | -0.842 | 0.21901 | 0.02 | -3.846
-15 | -0.815 | 0.21452 | 0.02 | -3.798
-14.5 | -0.787 | 0.18888 | 0.019 | -4.168
-14 | -0.758 | 0.18972 | 0.017 | -3.993
-13.5 | -0.73 | 0.19286 | 0.016 | -3.784
-13 | -0.702 | 0.18921 | 0.015 | -3.711
-12.5 | -0.675 | 0.17653 | 0.014 | -3.821
-12 | -0.647 | 0.17315 | 0.014 | -3.735
-11.5 | -0.618 | 0.15179 | 0.012 | -4.069
-11 | -0.59 | 0.15081 | 0.011 | -3.91
-10.5 | -0.562 | 0.13187 | 0.01 | -4.261
-10 | -0.533 | 0.1243 | 0.009 | -4.288
-9.5 | -0.505 | 0.12299 | 0.008 | -4.106
-9 | -0.647 | 0.07877 | 0.007 | -8.216
-8.5 | -0.732 | 0.06699 | 0.007 | -10.932
-8 | -0.74 | 0.06003 | 0.007 | -12.322
-7.5 | -0.724 | 0.05419 | 0.007 | -13.352
-7 | -0.832 | 0.02244 | 0.012 | -37.075
-6.5 | -0.785 | 0.02148 | 0.01 | -36.557
-6 | -0.732 | 0.02049 | 0.009 | -35.704
-5.5 | -0.673 | 0.01957 | 0.007 | -34.398
-5 | -0.611 | 0.01876 | 0.006 | -32.566
-4.5 | -0.547 | 0.01804 | 0.004 | -30.292
-4 | -0.48 | 0.0174 | 0.002 | -27.595
-3.5 | -0.412 | 0.01681 | 0.001 | -24.521
-3 | -0.336 | 0.0118 | -0.001 | -28.471
-2.5 | -0.268 | 0.01162 | -0.003 | -23.069
-2 | -0.2 | 0.01149 | -0.004 | -17.378
-1.5 | -0.131 | 0.01139 | -0.006 | -11.493
-1 | -0.062 | 0.01131 | -0.007 | -5.489
-0.5 | 0.007 | 0.01128 | -0.009 | 0.645
0 | 0.077 | 0.01132 | -0.01 | 6.767
0.5 | 0.146 | 0.01135 | -0.012 | 12.852
1 | 0.215 | 0.01143 | -0.014 | 18.83
1.5 | 0.284 | 0.01155 | -0.015 | 24.608
2 | 0.352 | 0.01167 | -0.017 | 30.161
2.5 | 0.42 | 0.01186 | -0.018 | 35.455
3 | 0.488 | 0.01205 | -0.02 | 40.54
3.5 | 0.556 | 0.01228 | -0.022 | 45.227
4 | 0.622 | 0.01256 | -0.023 | 49.506
4.5 | 0.687 | 0.01286 | -0.025 | 53.473
5 | 0.765 | 0.01999 | -0.027 | 38.276
5.5 | 0.829 | 0.02101 | -0.029 | 39.449
6 | 0.89 | 0.02202 | -0.03 | 40.413
6.5 | 0.944 | 0.02314 | -0.032 | 40.794
7 | 0.992 | 0.02437 | -0.033 | 40.684
7.5 | 0.859 | 0.05203 | -0.018 | 16.501
8 | 0.876 | 0.05661 | -0.018 | 15.481
8.5 | 1.042 | 0.03005 | -0.038 | 34.661
9 | 0.812 | 0.07001 | -0.015 | 11.593
9.5 | 0.566 | 0.10718 | -0.015 | 5.28
10 | 0.594 | 0.10501 | -0.016 | 5.654
10.5 | 0.622 | 0.13093 | -0.018 | 4.751
11 | 0.651 | 0.15207 | -0.021 | 4.279
11.5 | 0.679 | 0.15181 | -0.022 | 4.469
12 | 0.706 | 0.15405 | -0.023 | 4.584
12.5 | 0.734 | 0.16315 | -0.024 | 4.5
13 | 0.763 | 0.16976 | -0.026 | 4.494
13.5 | 0.79 | 0.18099 | -0.027 | 4.367
14 | 0.818 | 0.18799 | -0.028 | 4.351
14.5 | 0.846 | 0.19272 | -0.029 | 4.388
15 | 0.875 | 0.20989 | -0.032 | 4.168
15.5 | 0.902 | 0.21179 | -0.032 | 4.259
16 | 0.929 | 0.21675 | -0.033 | 4.288
16.5 | 0.957 | 0.22541 | -0.034 | 4.245
17 | 0.986 | 0.24188 | -0.037 | 4.078
17.5 | 1.014 | 0.23827 | -0.038 | 4.254
18 | 1.041 | 0.24541 | -0.039 | 4.241
18.5 | 1.068 | 0.25367 | -0.04 | 4.21
19 | 1.098 | 0.26847 | -0.042 | 4.09
19.5 | 1.125 | 0.27132 | -0.043 | 4.146
20 | 1.152 | 0.28108 | -0.044 | 4.097

## 24. Re 250k Mach 0.50 (2)
BIGFOIL.COM POLAR EXPORT
NACA67-118 a=0.2
NACA67-118 a=0.2 |  |  |  | Cl Max: | 0.701 | at alpha= | 5.5 | deg
XFOIL ncrit=9 |  |  |  | L/D Max: | 24.9822 | at alpha= | 5.5 | deg
Re: | 250000 |  |  | Cd Min: | 0.10103 | at alpha= | -13.5 | deg
Mach: | 0.5 |  |  | Cl=0 at alpha= | -0.93408 | deg
|  |  |  | @ Cl=0.1, Cd= | 0.042991
|  |  |  | @ Cl=0.4, Cd= | 0.039376
|  |  |  | @ Cl=0.6, Cd= | 0.03902
alpha (deg) | Cl | Cd | Cm | Cl/Cd
-13.5 | -0.2628 | 0.10103 | -0.1453 | -2.6012
-12 | -0.387 | 0.06263 | -0.1637 | -6.1791
-11.5 | -0.4259 | 0.05578 | -0.1613 | -7.6354
-11 | -0.4705 | 0.05155 | -0.153 | -9.1271
-10.5 | -0.5066 | 0.0481 | -0.1435 | -10.5322
-10 | -0.5259 | 0.04434 | -0.1356 | -11.8606
-9.5 | -0.5321 | 0.04102 | -0.1278 | -12.9717
-9 | -0.6361 | 0.04367 | -0.0982 | -14.5661
-8.5 | -0.6482 | 0.04138 | -0.0867 | -15.6646
-8 | -0.6268 | 0.03897 | -0.0795 | -16.0842
-7.5 | -0.575 | 0.03725 | -0.0767 | -15.4362
-7 | -0.5076 | 0.03584 | -0.0765 | -14.1629
-6.5 | -0.5141 | 0.03572 | -0.0638 | -14.3925
-6 | -0.5131 | 0.03508 | -0.0528 | -14.6266
-5.5 | -0.4928 | 0.03423 | -0.0455 | -14.3967
-5 | -0.456 | 0.03312 | -0.0414 | -13.7681
-4.5 | -0.4753 | 0.03222 | -0.0272 | -14.7517
-4 | -0.5045 | 0.02991 | -0.0123 | -16.8673
-3.5 | -0.4522 | 0.03318 | -0.0039 | -13.6287
-2 | -0.1629 | 0.04282 | -0.0124 | -3.8043
-1.5 | -0.0928 | 0.04318 | -0.0139 | -2.1491
-1 | -0.0053 | 0.04336 | -0.019 | -0.12223
-0.5 | 0.0349 | 0.04325 | -0.0153 | 0.80694
0.5 | 0.1605 | 0.04275 | -0.0165 | 3.7544
1.5 | 0.2517 | 0.04204 | -0.0112 | 5.9872
2 | 0.2886 | 0.04116 | -0.0058 | 7.0117
2.5 | 0.3809 | 0.03972 | -0.011 | 9.5896
3 | 0.4492 | 0.03849 | -0.0114 | 11.6706
3.5 | 0.5027 | 0.03648 | -0.008 | 13.7802
4 | 0.5048 | 0.03516 | 0.0044 | 14.3572
4.5 | 0.5857 | 0.03219 | 0.0043 | 18.1951
5 | 0.6878 | 0.02823 | 0.0023 | 24.3642
5.5 | 0.701 | 0.02806 | 0.0133 | 24.9822
6 | 0.6591 | 0.02954 | 0.0308 | 22.3121
6.5 | 0.6169 | 0.03068 | 0.0482 | 20.1076
7 | 0.5512 | 0.03043 | 0.0711 | 18.1137
7.5 | 0.5517 | 0.03251 | 0.0793 | 16.9702
8 | 0.5478 | 0.03368 | 0.0894 | 16.2648
8.5 | 0.5374 | 0.03444 | 0.1011 | 15.6039
9 | 0.499 | 0.03403 | 0.1184 | 14.6635
9.5 | 0.5172 | 0.03522 | 0.1248 | 14.6848
10 | 0.5512 | 0.03697 | 0.1284 | 14.9094
10.5 | 0.5851 | 0.03902 | 0.1319 | 14.9949

## 25. Re 500k Mach 0.00 (1)
BIGFOIL.COM POLAR EXPORT
NACA67-118 a=0.2
NACA67-118 a=0.2 |  |  |  | Cl Max: | 1.332 | at alpha= | 13.5 | deg
JavaFoil+Calcfoil stall+Eppler ext transition |  |  |  | L/D Max: | 77.156 | at alpha= | 5 | deg
Re: | 500000 |  |  | Cd Min: | 0.00754 | at alpha= | -0.5 | deg
Mach: | 0 |  |  | Cl=0 at alpha= | -0.55 | deg
|  |  |  | @ Cl=0.1, Cd= | 0.0076171
|  |  |  | @ Cl=0.4, Cd= | 0.008018
|  |  |  | @ Cl=0.6, Cd= | 0.008399
alpha (deg) | Cl | Cd | Cm | Cl/Cd
-16.5 | -1.058 | 0.13177 | 0.018 | -8.029
-16 | -1.061 | 0.12515 | 0.017 | -8.481
-15.5 | -1.062 | 0.11779 | 0.017 | -9.018
-15 | -1.06 | 0.11209 | 0.016 | -9.459
-14.5 | -1.056 | 0.10608 | 0.016 | -9.953
-14 | -1.048 | 0.09952 | 0.016 | -10.531
-13.5 | -1.037 | 0.09388 | 0.015 | -11.046
-13 | -1.025 | 0.08818 | 0.015 | -11.622
-12.5 | -1.007 | 0.08309 | 0.014 | -12.122
-12 | -0.992 | 0.0765 | 0.014 | -12.962
-11.5 | -1.149 | 0.02357 | 0.023 | -48.742
-11 | -1.123 | 0.02204 | 0.022 | -50.946
-10.5 | -1.088 | 0.02113 | 0.02 | -51.499
-10 | -1.049 | 0.0202 | 0.019 | -51.93
-9.5 | -1.007 | 0.01928 | 0.018 | -52.234
-9 | -0.962 | 0.0185 | 0.016 | -52.019
-8.5 | -0.915 | 0.01779 | 0.015 | -51.45
-8 | -0.866 | 0.0171 | 0.013 | -50.669
-7.5 | -0.815 | 0.01637 | 0.012 | -49.789
-7 | -0.763 | 0.01576 | 0.011 | -48.377
-6.5 | -0.708 | 0.01521 | 0.009 | -46.581
-6 | -0.653 | 0.01467 | 0.008 | -44.499
-5.5 | -0.596 | 0.0142 | 0.006 | -41.971
-5 | -0.538 | 0.01375 | 0.005 | -39.166
-4.5 | -0.48 | 0.01332 | 0.003 | -36.012
-4 | -0.42 | 0.01292 | 0.002 | -32.535
-3.5 | -0.353 | 0.00808 | 0.001 | -43.74
-3 | -0.294 | 0.00795 | -0.001 | -37.024
-2.5 | -0.235 | 0.00784 | -0.002 | -29.919
-2 | -0.175 | 0.00776 | -0.004 | -22.534
-1.5 | -0.115 | 0.00762 | -0.005 | -15.054
-1 | -0.054 | 0.00758 | -0.006 | -7.176
-0.5 | 0.006 | 0.00754 | -0.008 | 0.845
0 | 0.067 | 0.00759 | -0.009 | 8.837
0.5 | 0.128 | 0.00764 | -0.011 | 16.705
1 | 0.188 | 0.0077 | -0.012 | 24.423
1.5 | 0.248 | 0.00778 | -0.014 | 31.945
2 | 0.308 | 0.00791 | -0.015 | 38.878
2.5 | 0.368 | 0.00797 | -0.016 | 46.139
3 | 0.428 | 0.00806 | -0.018 | 53.077
3.5 | 0.487 | 0.00817 | -0.019 | 59.652
4 | 0.546 | 0.00828 | -0.021 | 65.983
4.5 | 0.605 | 0.00841 | -0.022 | 71.955
5 | 0.663 | 0.00859 | -0.024 | 77.156
5.5 | 0.73 | 0.01504 | -0.025 | 48.554
6 | 0.788 | 0.01561 | -0.027 | 50.465
6.5 | 0.842 | 0.01623 | -0.028 | 51.896
7 | 0.896 | 0.01684 | -0.03 | 53.203
7.5 | 0.948 | 0.01749 | -0.031 | 54.169
8 | 0.997 | 0.01815 | -0.033 | 54.929
8.5 | 1.044 | 0.01883 | -0.034 | 55.451
9 | 1.089 | 0.01964 | -0.035 | 55.464
9.5 | 1.131 | 0.02046 | -0.037 | 55.291
10 | 1.17 | 0.02186 | -0.038 | 53.517
10.5 | 1.205 | 0.02301 | -0.04 | 52.375
11 | 1.237 | 0.02396 | -0.041 | 51.642
11.5 | 1.265 | 0.02517 | -0.042 | 50.278
12 | 1.29 | 0.02648 | -0.044 | 48.702
12.5 | 1.31 | 0.02777 | -0.045 | 47.165
13 | 1.325 | 0.02953 | -0.046 | 44.853
13.5 | 1.332 | 0.0322 | -0.047 | 41.375
14 | 1.183 | 0.07866 | -0.037 | 15.034
14.5 | 1.158 | 0.09772 | -0.033 | 11.848
15 | 1.154 | 0.10646 | -0.032 | 10.838
15.5 | 1.148 | 0.1154 | -0.03 | 9.951
16 | 1.143 | 0.12312 | -0.03 | 9.286
16.5 | 1.138 | 0.12993 | -0.03 | 8.757
17 | 1.129 | 0.13873 | -0.03 | 8.136
17.5 | 1.119 | 0.14682 | -0.03 | 7.62
18 | 1.105 | 0.15535 | -0.03 | 7.116
18.5 | 1.091 | 0.16512 | -0.03 | 6.605

## 26. Re 500k Mach 0.00 (2)
BIGFOIL.COM POLAR EXPORT
NACA67-118 a=0.2
NACA67-118 a=0.2 |  |  |  | Cl Max: | 0.9928 | at alpha= | 18.5 | deg
XFOIL ncrit=9 |  |  |  | L/D Max: | 39.3391 | at alpha= | 6 | deg
Re: | 500000 |  |  | Cd Min: | 0.18848 | at alpha= | -20 | deg
Mach: | 0 |  |  | Cl=0 at alpha= | -0.32055 | deg
|  |  |  | @ Cl=0.1, Cd= | 0.024283
|  |  |  | @ Cl=0.4, Cd= | 0.019842
|  |  |  | @ Cl=0.6, Cd= | 0.021435
alpha (deg) | Cl | Cd | Cm | Cl/Cd
-20 | -0.4141 | 0.18848 | -0.0648 | -2.1971
-19.5 | -0.4281 | 0.17579 | -0.0721 | -2.4353
-19 | -0.4083 | 0.17116 | -0.0738 | -2.3855
-18.5 | -0.3896 | 0.16681 | -0.0757 | -2.3356
-18 | -0.7799 | 0.07177 | -0.1169 | -10.8667
-17.5 | -0.8275 | 0.0608 | -0.119 | -13.6102
-17 | -0.8442 | 0.05454 | -0.1188 | -15.4785
-16.5 | -0.8629 | 0.04851 | -0.1168 | -17.7881
-16 | -0.8683 | 0.04412 | -0.1144 | -19.6804
-15.5 | -0.8677 | 0.04032 | -0.1116 | -21.5203
-15 | -0.8601 | 0.0374 | -0.1085 | -22.9973
-14.5 | -0.835 | 0.03451 | -0.107 | -24.1959
-14 | -0.8108 | 0.03268 | -0.105 | -24.8103
-13.5 | -0.7829 | 0.03093 | -0.1033 | -25.312
-13 | -0.753 | 0.02936 | -0.1016 | -25.6471
-12.5 | -0.7172 | 0.02762 | -0.1005 | -25.9667
-12 | -0.6832 | 0.02637 | -0.099 | -25.9082
-11.5 | -0.6475 | 0.0253 | -0.0974 | -25.5929
-11 | -0.6128 | 0.02397 | -0.0957 | -25.5653
-10.5 | -0.5765 | 0.02311 | -0.0941 | -24.9459
-10 | -0.5413 | 0.02199 | -0.0924 | -24.6157
-9.5 | -0.5035 | 0.0212 | -0.091 | -23.75
-9 | -0.4687 | 0.02027 | -0.0889 | -23.1228
-8.5 | -0.4304 | 0.01964 | -0.0874 | -21.9145
-8 | -0.3957 | 0.01886 | -0.0851 | -20.9809
-7.5 | -0.3595 | 0.0182 | -0.0829 | -19.7527
-7 | -0.3249 | 0.01755 | -0.0804 | -18.5128
-6.5 | -0.2978 | 0.01676 | -0.0766 | -17.7685
-6 | -0.2826 | 0.01584 | -0.071 | -17.8409
-5.5 | -0.2966 | 0.01481 | -0.0601 | -20.027
-5 | -0.3422 | 0.01369 | -0.0419 | -24.9963
-4.5 | -0.4212 | 0.01489 | -0.0162 | -28.2874
-3.5 | -0.4412 | 0.01536 | 0.0117 | -28.724
-2 | -0.019 | 0.0227 | -0.0356 | -0.837
-1.5 | -0.053 | 0.02445 | -0.018 | -2.1677
-1 | -0.1353 | 0.0243 | 0.0094 | -5.5679
-0.5 | -0.0428 | 0.02463 | 0.0014 | -1.7377
0.5 | 0.1957 | 0.02405 | -0.0253 | 8.1372
1 | 0.3 | 0.02277 | -0.0352 | 13.1752
2 | 0.3826 | 0.02011 | -0.0297 | 19.0254
2.5 | 0.4798 | 0.01861 | -0.0379 | 25.7818
3 | 0.5447 | 0.01759 | -0.0394 | 30.9665
3.5 | 0.6094 | 0.01617 | -0.0407 | 37.6871
4 | 0.5139 | 0.01502 | -0.0108 | 34.2144
4.5 | 0.4228 | 0.01425 | 0.0182 | 29.6702
5 | 0.4177 | 0.01356 | 0.0292 | 30.8038
5.5 | 0.474 | 0.01265 | 0.0293 | 37.4704
6 | 0.5 | 0.01271 | 0.0348 | 39.3391
6.5 | 0.4873 | 0.0139 | 0.0464 | 35.0576
7 | 0.4873 | 0.01516 | 0.0549 | 32.1438
7.5 | 0.4984 | 0.0164 | 0.061 | 30.3902
8 | 0.5175 | 0.01765 | 0.0655 | 29.3201
8.5 | 0.5385 | 0.01887 | 0.0697 | 28.5374
9 | 0.5639 | 0.02008 | 0.0732 | 28.0827
9.5 | 0.5931 | 0.02122 | 0.076 | 27.95
10 | 0.6255 | 0.02223 | 0.0782 | 28.1377
10.5 | 0.6568 | 0.02334 | 0.0804 | 28.1405
11 | 0.6829 | 0.0248 | 0.083 | 27.5363
11.5 | 0.7161 | 0.0259 | 0.0847 | 27.6486
12 | 0.7431 | 0.02728 | 0.087 | 27.2397
12.5 | 0.7708 | 0.02875 | 0.0892 | 26.8104
13 | 0.7981 | 0.03026 | 0.0911 | 26.3748
13.5 | 0.8217 | 0.03218 | 0.0932 | 25.5345
14 | 0.8461 | 0.03395 | 0.0951 | 24.9219
14.5 | 0.8648 | 0.03625 | 0.0973 | 23.8566
15 | 0.8862 | 0.0384 | 0.0989 | 23.0781
15.5 | 0.9009 | 0.04117 | 0.1008 | 21.8824
16 | 0.9171 | 0.04392 | 0.1024 | 20.8811
16.5 | 0.9319 | 0.04714 | 0.1032 | 19.7688
17 | 0.9495 | 0.05088 | 0.1023 | 18.6616
17.5 | 0.9664 | 0.05571 | 0.1 | 17.347
18 | 0.9832 | 0.06144 | 0.0961 | 16.0026
18.5 | 0.9928 | 0.0682 | 0.0915 | 14.5572
19 | 0.9899 | 0.07569 | 0.0879 | 13.0783
19.5 | 0.9809 | 0.08318 | 0.085 | 11.7925
20 | 0.9665 | 0.09202 | 0.081 | 10.5032

## 27. Re 500k Mach 0.10 (1)
BIGFOIL.COM POLAR EXPORT
NACA67-118 a=0.2
NACA67-118 a=0.2 |  |  |  | Cl Max: | 1.317 | at alpha= | 13 | deg
JavaFoil+Calcfoil stall+Eppler ext transition |  |  |  | L/D Max: | 77.081 | at alpha= | 5 | deg
Re: | 500000 |  |  | Cd Min: | 0.00757 | at alpha= | -0.5 | deg
Mach: | 0.1 |  |  | Cl=0 at alpha= | -0.54918 | deg
|  |  |  | @ Cl=0.1, Cd= | 0.007647
|  |  |  | @ Cl=0.4, Cd= | 0.0080557
|  |  |  | @ Cl=0.6, Cd= | 0.0084383
alpha (deg) | Cl | Cd | Cm | Cl/Cd
-16 | -1.041 | 0.12717 | 0.017 | -8.188
-15.5 | -1.045 | 0.1186 | 0.017 | -8.815
-15 | -1.046 | 0.11422 | 0.017 | -9.161
-14.5 | -1.044 | 0.10759 | 0.016 | -9.7
-14 | -1.038 | 0.10056 | 0.015 | -10.324
-13.5 | -1.031 | 0.09446 | 0.015 | -10.911
-13 | -1.018 | 0.08941 | 0.015 | -11.39
-12.5 | -1.005 | 0.08325 | 0.015 | -12.075
-12 | -0.987 | 0.07802 | 0.014 | -12.647
-11.5 | -0.993 | 0.06175 | 0.017 | -16.089
-11 | -1.122 | 0.02232 | 0.022 | -50.241
-10.5 | -1.089 | 0.02135 | 0.02 | -51.023
-10 | -1.051 | 0.0204 | 0.019 | -51.496
-9.5 | -1.009 | 0.01943 | 0.018 | -51.935
-9 | -0.965 | 0.01865 | 0.016 | -51.738
-8.5 | -0.918 | 0.01793 | 0.015 | -51.206
-8 | -0.869 | 0.01721 | 0.013 | -50.513
-7.5 | -0.818 | 0.01651 | 0.012 | -49.576
-7 | -0.766 | 0.01588 | 0.011 | -48.209
-6.5 | -0.711 | 0.01531 | 0.009 | -46.454
-6 | -0.656 | 0.01475 | 0.008 | -44.455
-5.5 | -0.599 | 0.01428 | 0.006 | -41.947
-5 | -0.541 | 0.01381 | 0.005 | -39.16
-4.5 | -0.482 | 0.01339 | 0.003 | -35.993
-4 | -0.422 | 0.01299 | 0.002 | -32.525
-3.5 | -0.355 | 0.00812 | 0.001 | -43.763
-3 | -0.296 | 0.00799 | -0.001 | -37.014
-2.5 | -0.236 | 0.00788 | -0.002 | -29.924
-2 | -0.176 | 0.00775 | -0.004 | -22.678
-1.5 | -0.115 | 0.00765 | -0.005 | -15.061
-1 | -0.055 | 0.00762 | -0.007 | -7.17
-0.5 | 0.006 | 0.00757 | -0.008 | 0.845
0 | 0.067 | 0.00762 | -0.009 | 8.84
0.5 | 0.128 | 0.00767 | -0.011 | 16.713
1 | 0.189 | 0.00774 | -0.012 | 24.429
1.5 | 0.25 | 0.00781 | -0.014 | 31.963
2 | 0.309 | 0.00791 | -0.015 | 39.1
2.5 | 0.369 | 0.00801 | -0.017 | 46.145
3 | 0.43 | 0.0081 | -0.018 | 53.053
3.5 | 0.489 | 0.0082 | -0.019 | 59.64
4 | 0.549 | 0.0083 | -0.021 | 66.16
4.5 | 0.608 | 0.00846 | -0.022 | 71.884
5 | 0.666 | 0.00864 | -0.024 | 77.081
5.5 | 0.734 | 0.01513 | -0.026 | 48.501
6 | 0.791 | 0.01571 | -0.027 | 50.36
6.5 | 0.846 | 0.01633 | -0.029 | 51.802
7 | 0.9 | 0.01695 | -0.03 | 53.076
7.5 | 0.951 | 0.01762 | -0.031 | 54.002
8 | 1.001 | 0.01832 | -0.033 | 54.619
8.5 | 1.048 | 0.01903 | -0.034 | 55.072
9 | 1.092 | 0.01981 | -0.036 | 55.143
9.5 | 1.134 | 0.02061 | -0.037 | 54.987
10 | 1.172 | 0.0221 | -0.038 | 53.025
10.5 | 1.206 | 0.02326 | -0.04 | 51.849
11 | 1.237 | 0.02428 | -0.041 | 50.943
11.5 | 1.264 | 0.02552 | -0.043 | 49.531
12 | 1.286 | 0.02681 | -0.044 | 47.975
12.5 | 1.304 | 0.02819 | -0.045 | 46.276
13 | 1.317 | 0.03 | -0.046 | 43.903
13.5 | 1.317 | 0.03403 | -0.047 | 38.699
14 | 1.151 | 0.08831 | -0.034 | 13.039
14.5 | 1.141 | 0.10028 | -0.032 | 11.382
15 | 1.134 | 0.10993 | -0.03 | 10.315
15.5 | 1.129 | 0.1167 | -0.03 | 9.676
16 | 1.121 | 0.1253 | -0.029 | 8.944
16.5 | 1.112 | 0.13385 | -0.029 | 8.304
17 | 1.099 | 0.14157 | -0.029 | 7.766
17.5 | 1.085 | 0.14947 | -0.029 | 7.261
18 | 1.069 | 0.15601 | -0.029 | 6.851

## 28. Re 500k Mach 0.10 (2)
BIGFOIL.COM POLAR EXPORT
NACA67-118 a=0.2
NACA67-118 a=0.2 |  |  |  | Cl Max: | 0.9647 | at alpha= | 18 | deg
XFOIL ncrit=9 |  |  |  | L/D Max: | 38.6003 | at alpha= | 6 | deg
Re: | 500000 |  |  | Cd Min: | 0.18919 | at alpha= | -20 | deg
Mach: | 0.1 |  |  | Cl=0 at alpha= | 0.03314 | deg
|  |  |  | @ Cl=0.1, Cd= | 0.023315
|  |  |  | @ Cl=0.4, Cd= | 0.020011
|  |  |  | @ Cl=0.6, Cd= | 0.021702
alpha (deg) | Cl | Cd | Cm | Cl/Cd
-20 | -0.4131 | 0.18919 | -0.0651 | -2.1835
-19.5 | -0.4271 | 0.17693 | -0.0724 | -2.4139
-19 | -0.4074 | 0.17205 | -0.0739 | -2.3679
-18.5 | -0.3882 | 0.16771 | -0.0758 | -2.3147
-18 | -0.6824 | 0.08753 | -0.1107 | -7.7962
-17.5 | -0.7695 | 0.0684 | -0.1191 | -11.25
-17 | -0.8012 | 0.05964 | -0.1206 | -13.4339
-16.5 | -0.8323 | 0.05195 | -0.1196 | -16.0212
-16 | -0.8459 | 0.04661 | -0.1174 | -18.1485
-15.5 | -0.8523 | 0.0421 | -0.1145 | -20.2447
-15 | -0.8493 | 0.03868 | -0.1113 | -21.9571
-14.5 | -0.8317 | 0.03546 | -0.1091 | -23.4546
-14 | -0.8079 | 0.03344 | -0.1071 | -24.1597
-13.5 | -0.7815 | 0.03156 | -0.1053 | -24.7624
-13 | -0.7521 | 0.02987 | -0.1034 | -25.1791
-12.5 | -0.7171 | 0.02806 | -0.1021 | -25.556
-12 | -0.6831 | 0.02673 | -0.1005 | -25.5556
-11.5 | -0.6475 | 0.0256 | -0.0989 | -25.293
-11 | -0.6121 | 0.02426 | -0.0972 | -25.2308
-10.5 | -0.5756 | 0.02336 | -0.0956 | -24.6404
-10 | -0.5395 | 0.02226 | -0.0939 | -24.2363
-9.5 | -0.5025 | 0.02139 | -0.0923 | -23.4923
-9 | -0.4671 | 0.02048 | -0.0903 | -22.8076
-8.5 | -0.4291 | 0.0198 | -0.0886 | -21.6717
-8 | -0.3944 | 0.019 | -0.0863 | -20.7579
-7.5 | -0.358 | 0.01834 | -0.084 | -19.5202
-7 | -0.3226 | 0.01772 | -0.0816 | -18.2054
-6.5 | -0.2955 | 0.01693 | -0.0777 | -17.4542
-6 | -0.2792 | 0.01602 | -0.0723 | -17.4282
-5.5 | -0.2913 | 0.015 | -0.0618 | -19.42
-3.5 | -0.4389 | 0.01536 | 0.0107 | -28.5742
-2 | -0.0205 | 0.02275 | -0.0355 | -0.9011
-1.5 | 0.0642 | 0.02312 | -0.0415 | 2.7768
-1 | 0.0902 | 0.02443 | -0.036 | 3.6922
-0.5 | 0.1916 | 0.02351 | -0.0454 | 8.1497
0 | -0.0057 | 0.02387 | 0.0047 | -0.23879
0.5 | 0.0803 | 0.02345 | -0.0018 | 3.4243
1 | 0.1797 | 0.02277 | -0.011 | 7.892
1.5 | 0.2791 | 0.02176 | -0.0199 | 12.8263
2 | 0.3837 | 0.02016 | -0.0296 | 19.0327
2.5 | 0.4482 | 0.01957 | -0.0314 | 22.9024
3 | 0.547 | 0.01763 | -0.0394 | 31.0267
3.5 | 0.6122 | 0.01622 | -0.0407 | 37.7435
4 | 0.5007 | 0.01519 | -0.0076 | 32.9625
4.5 | 0.4169 | 0.01438 | 0.02 | 28.9917
5 | 0.4062 | 0.01387 | 0.0319 | 29.2862
5.5 | 0.4723 | 0.01275 | 0.0304 | 37.0431
6 | 0.4964 | 0.01286 | 0.0363 | 38.6003
6.5 | 0.4843 | 0.01407 | 0.0478 | 34.4208
7 | 0.4844 | 0.01535 | 0.0563 | 31.557
7.5 | 0.4959 | 0.0166 | 0.0624 | 29.8735
8 | 0.5156 | 0.01785 | 0.0668 | 28.8852
8.5 | 0.5365 | 0.0191 | 0.071 | 28.089
9 | 0.5622 | 0.02032 | 0.0745 | 27.6673
9.5 | 0.5922 | 0.02143 | 0.0773 | 27.6342
10 | 0.6235 | 0.02252 | 0.0797 | 27.6865
10.5 | 0.6557 | 0.02361 | 0.0818 | 27.7721
11 | 0.6818 | 0.02509 | 0.0845 | 27.1742
11.5 | 0.7149 | 0.02626 | 0.0862 | 27.2239
12 | 0.739 | 0.02785 | 0.0889 | 26.535
12.5 | 0.7695 | 0.02918 | 0.0908 | 26.3708
13 | 0.7951 | 0.03085 | 0.0929 | 25.7731
13.5 | 0.8197 | 0.03274 | 0.095 | 25.0367
14 | 0.8433 | 0.03465 | 0.0969 | 24.3377
14.5 | 0.8623 | 0.03699 | 0.0991 | 23.3117
15 | 0.8826 | 0.03929 | 0.1008 | 22.4637
15.5 | 0.8969 | 0.04219 | 0.1026 | 21.2586
16 | 0.9118 | 0.04517 | 0.1042 | 20.186
16.5 | 0.9251 | 0.04859 | 0.105 | 19.0389
17 | 0.9392 | 0.05258 | 0.1044 | 17.8623
17.5 | 0.9528 | 0.05791 | 0.102 | 16.4531
18 | 0.9647 | 0.06427 | 0.098 | 15.0101
19 | 0.9623 | 0.08069 | 0.088 | 11.9259
19.5 | 0.9476 | 0.08939 | 0.0842 | 10.6007
20 | 0.9235 | 0.10022 | 0.0788 | 9.2147

## 29. Re 500k Mach 0.25 (1)
BIGFOIL.COM POLAR EXPORT
NACA67-118 a=0.2
NACA67-118 a=0.2 |  |  |  | Cl Max: | 1.25 | at alpha= | 12 | deg
JavaFoil+Calcfoil stall+Eppler ext transition |  |  |  | L/D Max: | 77.091 | at alpha= | 5 | deg
Re: | 500000 |  |  | Cd Min: | 0.00771 | at alpha= | -0.5 | deg
Mach: | 0.25 |  |  | Cl=0 at alpha= | -0.55556 | deg
|  |  |  | @ Cl=0.1, Cd= | 0.007805
|  |  |  | @ Cl=0.4, Cd= | 0.0081873
|  |  |  | @ Cl=0.6, Cd= | 0.0086025
alpha (deg) | Cl | Cd | Cm | Cl/Cd
-15 | -0.918 | 0.12265 | 0.015 | -7.485
-14.5 | -0.938 | 0.11544 | 0.015 | -8.127
-14 | -0.954 | 0.10852 | 0.015 | -8.788
-13.5 | -0.963 | 0.10047 | 0.014 | -9.582
-13 | -0.968 | 0.09435 | 0.014 | -10.257
-12.5 | -0.966 | 0.08888 | 0.014 | -10.872
-12 | -0.959 | 0.08286 | 0.013 | -11.574
-11.5 | -0.947 | 0.07728 | 0.013 | -12.248
-11 | -0.934 | 0.07073 | 0.013 | -13.209
-10.5 | -0.919 | 0.06309 | 0.014 | -14.574
-10 | -1.054 | 0.02156 | 0.019 | -48.901
-9.5 | -1.018 | 0.02045 | 0.018 | -49.749
-9 | -0.976 | 0.01956 | 0.017 | -49.921
-8.5 | -0.932 | 0.01873 | 0.015 | -49.75
-8 | -0.885 | 0.01794 | 0.014 | -49.312
-7.5 | -0.834 | 0.01715 | 0.012 | -48.667
-7 | -0.782 | 0.0165 | 0.011 | -47.388
-6.5 | -0.727 | 0.01583 | 0.009 | -45.956
-6 | -0.671 | 0.01523 | 0.008 | -44.09
-5.5 | -0.614 | 0.0147 | 0.007 | -41.74
-5 | -0.555 | 0.0142 | 0.005 | -39.059
-4.5 | -0.494 | 0.01373 | 0.004 | -35.998
-4 | -0.433 | 0.0133 | 0.002 | -32.572
-3.5 | -0.364 | 0.00827 | 0.001 | -44.058
-3 | -0.303 | 0.00814 | -0.001 | -37.283
-2.5 | -0.242 | 0.00802 | -0.002 | -30.156
-2 | -0.18 | 0.00794 | -0.004 | -22.692
-1.5 | -0.118 | 0.00782 | -0.005 | -15.125
-1 | -0.056 | 0.00775 | -0.007 | -7.229
-0.5 | 0.007 | 0.00771 | -0.008 | 0.851
0 | 0.069 | 0.00776 | -0.01 | 8.905
0.5 | 0.131 | 0.00785 | -0.011 | 16.76
1 | 0.194 | 0.00792 | -0.013 | 24.458
1.5 | 0.256 | 0.00799 | -0.014 | 32.026
2 | 0.317 | 0.00808 | -0.015 | 39.237
2.5 | 0.379 | 0.00815 | -0.017 | 46.519
3 | 0.441 | 0.00826 | -0.018 | 53.406
3.5 | 0.502 | 0.00838 | -0.02 | 59.936
4 | 0.563 | 0.00851 | -0.021 | 66.191
4.5 | 0.623 | 0.00866 | -0.023 | 72.032
5 | 0.683 | 0.00886 | -0.024 | 77.091
5.5 | 0.752 | 0.01561 | -0.026 | 48.177
6 | 0.811 | 0.01627 | -0.028 | 49.812
6.5 | 0.866 | 0.01694 | -0.029 | 51.146
7 | 0.92 | 0.0176 | -0.031 | 52.262
7.5 | 0.971 | 0.01834 | -0.032 | 52.949
8 | 1.02 | 0.01911 | -0.034 | 53.376
8.5 | 1.065 | 0.01989 | -0.035 | 53.542
9 | 1.107 | 0.02074 | -0.037 | 53.362
9.5 | 1.144 | 0.02165 | -0.038 | 52.845
10 | 1.177 | 0.02344 | -0.039 | 50.202
10.5 | 1.204 | 0.02477 | -0.041 | 48.628
11 | 1.226 | 0.02605 | -0.042 | 47.081
11.5 | 1.242 | 0.02763 | -0.043 | 44.946
12 | 1.25 | 0.02953 | -0.045 | 42.315
12.5 | 1.092 | 0.0733 | -0.034 | 14.892
13 | 1.069 | 0.08691 | -0.031 | 12.294
13.5 | 1.05 | 0.0987 | -0.027 | 10.634
14 | 1.036 | 0.10513 | -0.027 | 9.853
14.5 | 1.017 | 0.11275 | -0.026 | 9.017
15 | 0.993 | 0.12201 | -0.026 | 8.14
15.5 | 0.964 | 0.13237 | -0.026 | 7.282
16 | 0.93 | 0.14179 | -0.025 | 6.556
16.5 | 0.891 | 0.14812 | -0.023 | 6.013
17 | 0.848 | 0.15661 | -0.022 | 5.414

## 30. Re 500k Mach 0.25 (2)
BIGFOIL.COM POLAR EXPORT
NACA67-118 a=0.2
NACA67-118 a=0.2 |  |  |  | Cl Max: | 0.8689 | at alpha= | 16.5 | deg
XFOIL ncrit=9 |  |  |  | L/D Max: | 36.0747 | at alpha= | 5.5 | deg
Re: | 500000 |  |  | Cd Min: | 0.18165 | at alpha= | 19.5 | deg
Mach: | 0.25 |  |  | Cl=0 at alpha= | -0.064212 | deg
|  |  |  | @ Cl=0.1, Cd= | 0.024293
|  |  |  | @ Cl=0.4, Cd= | 0.014451
|  |  |  | @ Cl=0.6, Cd= | 0.18165
alpha (deg) | Cl | Cd | Cm | Cl/Cd
-19 | -0.4029 | 0.17682 | -0.0747 | -2.2786
-18.5 | -0.381 | 0.17225 | -0.0768 | -2.2119
-18 | -0.3669 | 0.16645 | -0.0796 | -2.2043
-17.5 | -0.3835 | 0.15353 | -0.0865 | -2.4979
-17 | -0.5418 | 0.10342 | -0.1058 | -5.2388
-16.5 | -0.6131 | 0.08233 | -0.1183 | -7.4469
-16 | -0.6697 | 0.06754 | -0.1256 | -9.9156
-15.5 | -0.7168 | 0.05684 | -0.1276 | -12.6108
-15 | -0.7492 | 0.0493 | -0.1261 | -15.1968
-14 | -0.7706 | 0.03908 | -0.1198 | -19.7185
-13.5 | -0.758 | 0.03602 | -0.117 | -21.0439
-13 | -0.7397 | 0.03348 | -0.1141 | -22.0938
-12.5 | -0.7161 | 0.0312 | -0.1112 | -22.9519
-12 | -0.6816 | 0.02897 | -0.1093 | -23.5278
-11.5 | -0.6478 | 0.02749 | -0.1072 | -23.5649
-11 | -0.6101 | 0.02618 | -0.1053 | -23.304
-10.5 | -0.5716 | 0.02476 | -0.1037 | -23.0856
-10 | -0.532 | 0.02374 | -0.1021 | -22.4094
-9.5 | -0.4959 | 0.02253 | -0.1 | -22.0107
-9 | -0.4564 | 0.02173 | -0.0982 | -21.0032
-8.5 | -0.4222 | 0.02071 | -0.0956 | -20.3863
-8 | -0.3859 | 0.01989 | -0.093 | -19.4017
-7.5 | -0.3483 | 0.01922 | -0.0906 | -18.1217
-7 | -0.3134 | 0.01854 | -0.0877 | -16.904
-6.5 | -0.2821 | 0.01792 | -0.0843 | -15.7422
-6 | -0.2618 | 0.01705 | -0.0794 | -15.3548
-5.5 | -0.2668 | 0.01605 | -0.07 | -16.6231
-5 | -0.3047 | 0.01468 | -0.0534 | -20.7561
-4.5 | -0.3788 | 0.01548 | -0.029 | -24.4703
-4 | -0.4111 | 0.01576 | -0.0101 | -26.085
-3.5 | -0.4128 | 0.01572 | 0.0027 | -26.2595
-2 | -0.2709 | 0.02039 | 0.0109 | -13.2859
-1.5 | -0.0189 | 0.02528 | -0.0258 | -0.74763
-0.5 | -0.0923 | 0.02435 | 0.0111 | -3.7906
0 | 0.0136 | 0.02453 | 0.001 | 0.55442
0.5 | 0.1158 | 0.02425 | -0.0085 | 4.7753
1 | 0.1069 | 0.02414 | 0.0044 | 4.4283
1.5 | 0.1943 | 0.02335 | -0.0018 | 8.3212
2 | 0.2258 | 0.02279 | 0.0033 | 9.9079
2.5 | 0.3295 | 0.02141 | -0.0057 | 15.39
3 | 0.4087 | 0.01973 | -0.0096 | 20.7146
3.5 | 0.4926 | 0.01711 | -0.0143 | 28.7902
4 | 0.4392 | 0.01594 | 0.0081 | 27.5533
4.5 | 0.3689 | 0.01549 | 0.032 | 23.8154
5 | 0.3907 | 0.01462 | 0.0384 | 26.7237
5.5 | 0.4733 | 0.01312 | 0.0346 | 36.0747
6 | 0.4778 | 0.0137 | 0.0442 | 34.8759
6.5 | 0.4673 | 0.01503 | 0.0554 | 31.0912
7 | 0.4701 | 0.01636 | 0.0635 | 28.7347
7.5 | 0.4835 | 0.01767 | 0.0694 | 27.3628
8 | 0.5031 | 0.01902 | 0.0741 | 26.4511
8.5 | 0.5267 | 0.02037 | 0.078 | 25.8567
9 | 0.5553 | 0.0215 | 0.0814 | 25.8279
9.5 | 0.5865 | 0.02265 | 0.0843 | 25.894
10 | 0.6146 | 0.02403 | 0.0874 | 25.5764
10.5 | 0.6475 | 0.02524 | 0.0897 | 25.6537
11 | 0.675 | 0.0268 | 0.0925 | 25.1866
11.5 | 0.7054 | 0.0283 | 0.0947 | 24.9258
12 | 0.7323 | 0.03005 | 0.0972 | 24.3694
12.5 | 0.7593 | 0.0318 | 0.0996 | 23.8774
13 | 0.7824 | 0.03397 | 0.1022 | 23.0321
13.5 | 0.8054 | 0.0362 | 0.1044 | 22.2486
14 | 0.8254 | 0.03894 | 0.1065 | 21.1967
14.5 | 0.8434 | 0.04169 | 0.1085 | 20.2303
15 | 0.8556 | 0.04512 | 0.1105 | 18.9628
15.5 | 0.8639 | 0.04917 | 0.112 | 17.5697
16 | 0.8682 | 0.05375 | 0.1131 | 16.1526
16.5 | 0.8689 | 0.05887 | 0.1134 | 14.7596
17 | 0.8608 | 0.06561 | 0.1125 | 13.12
17.5 | 0.8427 | 0.0748 | 0.109 | 11.266
18 | 0.8206 | 0.0863 | 0.1023 | 9.5087
18.5 | 0.7859 | 0.10127 | 0.0923 | 7.7604
19 | 0.7296 | 0.12148 | 0.0787 | 6.0059
19.5 | 0.5231 | 0.18165 | 0.0552 | 2.8797

## 31. Re 500k Mach 0.50 (1)
BIGFOIL.COM POLAR EXPORT
NACA67-118 a=0.2
NACA67-118 a=0.2 |  |  |  | Cl Max: | 1.152 | at alpha= | 20 | deg
JavaFoil+Calcfoil stall+Eppler ext transition |  |  |  | L/D Max: | 72.324 | at alpha= | 4.5 | deg
Re: | 500000 |  |  | Cd Min: | 0.00835 | at alpha= | -0.5 | deg
Mach: | 0.5 |  |  | Cl=0 at alpha= | -0.55073 | deg
|  |  |  | @ Cl=0.1, Cd= | 0.0084
|  |  |  | @ Cl=0.4, Cd= | 0.0087833
|  |  |  | @ Cl=0.6, Cd= | 0.0092791
alpha (deg) | Cl | Cd | Cm | Cl/Cd
-20 | -1.094 | 0.22897 | 0.031 | -4.776
-19.5 | -1.067 | 0.22351 | 0.03 | -4.772
-19 | -1.036 | 0.21762 | 0.028 | -4.762
-18.5 | -1.009 | 0.21686 | 0.027 | -4.653
-18 | -0.982 | 0.21195 | 0.026 | -4.632
-17.5 | -0.954 | 0.20704 | 0.025 | -4.61
-17 | -0.928 | 0.20009 | 0.025 | -4.637
-16.5 | -0.897 | 0.18664 | 0.022 | -4.809
-16 | -0.87 | 0.1869 | 0.021 | -4.653
-15.5 | -0.842 | 0.18587 | 0.021 | -4.531
-15 | -0.815 | 0.17515 | 0.02 | -4.652
-14.5 | -0.788 | 0.16823 | 0.019 | -4.682
-14 | -0.758 | 0.16229 | 0.017 | -4.669
-13.5 | -0.73 | 0.15695 | 0.016 | -4.65
-13 | -0.702 | 0.1533 | 0.015 | -4.581
-12.5 | -0.675 | 0.14789 | 0.015 | -4.561
-12 | -0.647 | 0.14449 | 0.014 | -4.476
-11.5 | -0.618 | 0.12926 | 0.012 | -4.779
-11 | -0.59 | 0.12557 | 0.011 | -4.697
-10.5 | -0.562 | 0.10978 | 0.011 | -5.119
-10 | -0.533 | 0.10436 | 0.009 | -5.108
-9.5 | -0.505 | 0.102 | 0.008 | -4.952
-9 | -0.647 | 0.07115 | 0.008 | -9.098
-8.5 | -0.734 | 0.0616 | 0.008 | -11.917
-8 | -0.744 | 0.05457 | 0.008 | -13.627
-7.5 | -0.871 | 0.02082 | 0.014 | -41.817
-7 | -0.834 | 0.01962 | 0.012 | -42.492
-6.5 | -0.787 | 0.01857 | 0.01 | -42.356
-6 | -0.733 | 0.01761 | 0.009 | -41.602
-5.5 | -0.674 | 0.01677 | 0.007 | -40.213
-5 | -0.612 | 0.01604 | 0.006 | -38.166
-4.5 | -0.548 | 0.01539 | 0.004 | -35.577
-4 | -0.481 | 0.0148 | 0.002 | -32.491
-3.5 | -0.413 | 0.01427 | 0.001 | -28.935
-3 | -0.337 | 0.00881 | -0.001 | -38.307
-2.5 | -0.269 | 0.00867 | -0.003 | -31.061
-2 | -0.2 | 0.00855 | -0.004 | -23.452
-1.5 | -0.131 | 0.00848 | -0.006 | -15.5
-1 | -0.062 | 0.00838 | -0.007 | -7.441
-0.5 | 0.007 | 0.00835 | -0.009 | 0.875
0 | 0.077 | 0.00838 | -0.011 | 9.186
0.5 | 0.146 | 0.00844 | -0.012 | 17.351
1 | 0.216 | 0.00852 | -0.014 | 25.341
1.5 | 0.285 | 0.0086 | -0.015 | 33.192
2 | 0.354 | 0.00869 | -0.017 | 40.676
2.5 | 0.423 | 0.00883 | -0.019 | 47.888
3 | 0.491 | 0.00898 | -0.02 | 54.653
3.5 | 0.558 | 0.00916 | -0.022 | 60.996
4 | 0.625 | 0.00935 | -0.024 | 66.875
4.5 | 0.691 | 0.00956 | -0.025 | 72.324
5 | 0.767 | 0.01719 | -0.027 | 44.591
5.5 | 0.83 | 0.01811 | -0.029 | 45.847
6 | 0.891 | 0.019 | -0.031 | 46.93
6.5 | 0.946 | 0.01995 | -0.032 | 47.411
7 | 0.994 | 0.02108 | -0.034 | 47.147
7.5 | 1.031 | 0.02214 | -0.036 | 46.586
8 | 1.054 | 0.02348 | -0.037 | 44.877
8.5 | 1.048 | 0.02608 | -0.039 | 40.188
9 | 0.819 | 0.06511 | -0.022 | 12.573
9.5 | 0.566 | 0.09176 | -0.016 | 6.169
10 | 0.594 | 0.09194 | -0.017 | 6.46
10.5 | 0.622 | 0.11027 | -0.019 | 5.642
11 | 0.651 | 0.12272 | -0.021 | 5.303
11.5 | 0.679 | 0.127 | -0.022 | 5.343
12 | 0.706 | 0.12917 | -0.023 | 5.467
12.5 | 0.735 | 0.13925 | -0.025 | 5.276
13 | 0.763 | 0.14505 | -0.027 | 5.26
13.5 | 0.79 | 0.14979 | -0.027 | 5.277
14 | 0.818 | 0.15517 | -0.028 | 5.271
14.5 | 0.846 | 0.16329 | -0.03 | 5.182
15 | 0.875 | 0.1736 | -0.032 | 5.039
15.5 | 0.902 | 0.17892 | -0.033 | 5.042
16 | 0.93 | 0.1837 | -0.034 | 5.06
16.5 | 0.957 | 0.18897 | -0.035 | 5.065
17 | 0.986 | 0.19994 | -0.037 | 4.933
17.5 | 1.014 | 0.19998 | -0.038 | 5.069
18 | 1.041 | 0.20539 | -0.039 | 5.068
18.5 | 1.068 | 0.21444 | -0.04 | 4.982
19 | 1.098 | 0.22663 | -0.043 | 4.845
19.5 | 1.125 | 0.22791 | -0.044 | 4.936
20 | 1.152 | 0.23121 | -0.045 | 4.982

## 32. Re 500k Mach 0.50 (2)
BIGFOIL.COM POLAR EXPORT
NACA67-118 a=0.2
NACA67-118 a=0.2 |  |  |  | Cl Max: | 0.6704 | at alpha= | 12.5 | deg
XFOIL ncrit=9 |  |  |  | L/D Max: | 25.7365 | at alpha= | 5.5 | deg
Re: | 500000 |  |  | Cd Min: | 0.16963 | at alpha= | 17.5 | deg
Mach: | 0.5 |  |  | Cl=0 at alpha= | -0.42057 | deg
|  |  |  | @ Cl=0.1, Cd= | 0.027584
|  |  |  | @ Cl=0.4, Cd= | 0.017564
|  |  |  | @ Cl=0.6, Cd= | 0.16963
alpha (deg) | Cl | Cd | Cm | Cl/Cd
-15.5 | -0.3024 | 0.13824 | -0.109 | -2.1875
-15 | -0.2955 | 0.12971 | -0.1129 | -2.2782
-14.5 | -0.3104 | 0.11645 | -0.1193 | -2.6655
-14 | -0.3224 | 0.10527 | -0.1246 | -3.0626
-13.5 | -0.3611 | 0.08911 | -0.1329 | -4.0523
-13 | -0.3982 | 0.07428 | -0.1421 | -5.3608
-12.5 | -0.437 | 0.062 | -0.149 | -7.0484
-12 | -0.4731 | 0.0525 | -0.1513 | -9.0114
-11.5 | -0.502 | 0.04526 | -0.1498 | -11.0915
-11 | -0.5237 | 0.03925 | -0.1456 | -13.3427
-10.5 | -0.5287 | 0.03446 | -0.1404 | -15.3424
-10 | -0.5123 | 0.03093 | -0.1356 | -16.5632
-9.5 | -0.4759 | 0.02857 | -0.1321 | -16.6573
-9 | -0.4321 | 0.0268 | -0.1289 | -16.1231
-8.5 | -0.3904 | 0.02549 | -0.1255 | -15.3158
-8 | -0.3527 | 0.0243 | -0.1217 | -14.5144
-7.5 | -0.3144 | 0.02336 | -0.1182 | -13.4589
-7 | -0.278 | 0.02266 | -0.1143 | -12.2683
-6 | -0.2143 | 0.02137 | -0.1047 | -10.0281
-5.5 | -0.1958 | 0.02044 | -0.0978 | -9.5793
-5 | -0.2028 | 0.01891 | -0.0864 | -10.7245
-4.5 | -0.2695 | 0.01979 | -0.0638 | -13.618
-3 | -0.4031 | 0.01976 | 0.0004 | -20.3998
-2.5 | -0.2764 | 0.02158 | -0.0094 | -12.8082
-2 | -0.0865 | 0.02713 | -0.0294 | -3.1884
-1.5 | -0.1234 | 0.02792 | -0.0092 | -4.4198
1 | 0.1624 | 0.02749 | -0.0033 | 5.9076
1.5 | 0.2532 | 0.0266 | -0.0082 | 9.5188
2 | 0.353 | 0.02513 | -0.0143 | 14.047
3.5 | 0.2592 | 0.02086 | 0.0415 | 12.4257
4 | 0.315 | 0.01977 | 0.0441 | 15.9332
4.5 | 0.3421 | 0.01902 | 0.0514 | 17.9863
5 | 0.4232 | 0.01698 | 0.0504 | 24.9234
5.5 | 0.4298 | 0.0167 | 0.0611 | 25.7365
6 | 0.4173 | 0.01758 | 0.0733 | 23.7372
7 | 0.423 | 0.02078 | 0.0915 | 20.3561
7.5 | 0.4379 | 0.02248 | 0.0978 | 19.4795
8.5 | 0.4932 | 0.02553 | 0.1068 | 19.3184
9 | 0.5221 | 0.02726 | 0.1109 | 19.1526
9.5 | 0.5479 | 0.02932 | 0.115 | 18.6869
10 | 0.5802 | 0.03118 | 0.1184 | 18.6081
10.5 | 0.6065 | 0.0335 | 0.1223 | 18.1045
11 | 0.6325 | 0.03608 | 0.1258 | 17.5305
11.5 | 0.6565 | 0.03914 | 0.1292 | 16.7731
12 | 0.6698 | 0.0431 | 0.1322 | 15.5406
12.5 | 0.6704 | 0.04851 | 0.1346 | 13.8198
13 | 0.66 | 0.0552 | 0.1354 | 11.9565
13.5 | 0.6404 | 0.06349 | 0.134 | 10.0866
14 | 0.6059 | 0.07441 | 0.1299 | 8.1427
14.5 | 0.5652 | 0.08772 | 0.1226 | 6.4432
15 | 0.5187 | 0.10367 | 0.1129 | 5.0034
15.5 | 0.4581 | 0.12419 | 0.1018 | 3.6887
16 | 0.4363 | 0.13844 | 0.0949 | 3.1515
16.5 | 0.4477 | 0.14559 | 0.0909 | 3.0751
17 | 0.4374 | 0.15893 | 0.0847 | 2.7522
17.5 | 0.4395 | 0.16963 | 0.0798 | 2.5909

## 33. Re 750k Mach 0.00 (1)
BIGFOIL.COM POLAR EXPORT
NACA67-118 a=0.2
NACA67-118 a=0.2 |  |  |  | Cl Max: | 1.347 | at alpha= | 14 | deg
JavaFoil+Calcfoil stall+Eppler ext transition |  |  |  | L/D Max: | 95.741 | at alpha= | 5 | deg
Re: | 750000 |  |  | Cd Min: | 0.00618 | at alpha= | -0.5 | deg
Mach: | 0 |  |  | Cl=0 at alpha= | -0.54918 | deg
|  |  |  | @ Cl=0.1, Cd= | 0.0062457
|  |  |  | @ Cl=0.4, Cd= | 0.0065127
|  |  |  | @ Cl=0.6, Cd= | 0.006838
alpha (deg) | Cl | Cd | Cm | Cl/Cd
-17.5 | -1.046 | 0.1402 | 0.02 | -7.461
-17 | -1.054 | 0.1328 | 0.02 | -7.939
-16.5 | -1.061 | 0.12586 | 0.02 | -8.433
-16 | -1.065 | 0.1192 | 0.019 | -8.937
-15.5 | -1.066 | 0.11198 | 0.019 | -9.523
-15 | -1.065 | 0.10671 | 0.018 | -9.976
-14.5 | -1.061 | 0.10057 | 0.018 | -10.55
-14 | -1.056 | 0.09304 | 0.018 | -11.348
-13.5 | -1.048 | 0.08668 | 0.018 | -12.09
-13 | -1.049 | 0.07496 | 0.019 | -13.99
-12.5 | -1.197 | 0.02441 | 0.026 | -49.051
-12 | -1.181 | 0.02245 | 0.024 | -52.637
-11.5 | -1.156 | 0.02133 | 0.023 | -54.186
-11 | -1.125 | 0.02029 | 0.022 | -55.463
-10.5 | -1.09 | 0.01944 | 0.02 | -56.09
-10 | -1.051 | 0.01858 | 0.019 | -56.528
-9.5 | -1.008 | 0.01772 | 0.018 | -56.891
-9 | -0.963 | 0.017 | 0.016 | -56.666
-8.5 | -0.916 | 0.01633 | 0.015 | -56.117
-8 | -0.867 | 0.01568 | 0.014 | -55.304
-7.5 | -0.816 | 0.01501 | 0.012 | -54.377
-7 | -0.763 | 0.01444 | 0.011 | -52.888
-6.5 | -0.709 | 0.01392 | 0.009 | -50.955
-6 | -0.654 | 0.01342 | 0.008 | -48.699
-5.5 | -0.597 | 0.01298 | 0.006 | -45.986
-5 | -0.539 | 0.01255 | 0.005 | -42.936
-4.5 | -0.48 | 0.01216 | 0.003 | -39.52
-4 | -0.421 | 0.01178 | 0.002 | -35.73
-3.5 | -0.357 | 0.00653 | 0.001 | -54.724
-3 | -0.297 | 0.00645 | -0.001 | -46.101
-2.5 | -0.237 | 0.00637 | -0.002 | -37.207
-2 | -0.177 | 0.00631 | -0.004 | -27.988
-1.5 | -0.116 | 0.00625 | -0.005 | -18.519
-1 | -0.055 | 0.00622 | -0.007 | -8.824
-0.5 | 0.006 | 0.00618 | -0.008 | 1.04
0 | 0.068 | 0.00623 | -0.01 | 10.867
0.5 | 0.129 | 0.00626 | -0.011 | 20.583
1 | 0.19 | 0.00631 | -0.012 | 30.103
1.5 | 0.251 | 0.00634 | -0.014 | 39.629
2 | 0.311 | 0.00642 | -0.015 | 48.489
2.5 | 0.372 | 0.00648 | -0.017 | 57.398
3 | 0.432 | 0.00655 | -0.018 | 65.917
3.5 | 0.492 | 0.00665 | -0.02 | 74.002
4 | 0.551 | 0.00674 | -0.021 | 81.83
4.5 | 0.611 | 0.00686 | -0.023 | 88.939
5 | 0.669 | 0.00699 | -0.024 | 95.741
5.5 | 0.731 | 0.01378 | -0.026 | 53.048
6 | 0.788 | 0.01431 | -0.027 | 55.094
6.5 | 0.843 | 0.0149 | -0.029 | 56.585
7 | 0.897 | 0.01547 | -0.03 | 57.986
7.5 | 0.949 | 0.01607 | -0.031 | 59.03
8 | 0.998 | 0.01668 | -0.033 | 59.851
8.5 | 1.046 | 0.01732 | -0.034 | 60.354
9 | 1.09 | 0.01806 | -0.036 | 60.384
9.5 | 1.133 | 0.01882 | -0.037 | 60.19
10 | 1.171 | 0.02014 | -0.039 | 58.147
10.5 | 1.207 | 0.02118 | -0.04 | 56.986
11 | 1.239 | 0.02205 | -0.041 | 56.196
11.5 | 1.268 | 0.02317 | -0.043 | 54.716
12 | 1.292 | 0.02435 | -0.044 | 53.058
12.5 | 1.313 | 0.02525 | -0.045 | 51.994
13 | 1.329 | 0.02684 | -0.047 | 49.513
13.5 | 1.34 | 0.02891 | -0.048 | 46.349
14 | 1.347 | 0.03083 | -0.049 | 43.678
14.5 | 1.347 | 0.03394 | -0.05 | 39.675
15 | 1.274 | 0.05337 | -0.047 | 23.877
15.5 | 1.177 | 0.09751 | -0.038 | 12.069
16 | 1.158 | 0.11157 | -0.035 | 10.383
16.5 | 1.149 | 0.1205 | -0.035 | 9.534
17 | 1.136 | 0.12939 | -0.034 | 8.781
17.5 | 1.125 | 0.13808 | -0.034 | 8.146
18 | 1.11 | 0.14555 | -0.033 | 7.627
18.5 | 1.095 | 0.15524 | -0.033 | 7.054
19 | 1.078 | 0.16355 | -0.033 | 6.594

## 34. Re 750k Mach 0.00 (2)
BIGFOIL.COM POLAR EXPORT
NACA67-118 a=0.2
NACA67-118 a=0.2 |  |  |  | Cl Max: | 1.0533 | at alpha= | 20 | deg
XFOIL ncrit=9 |  |  |  | L/D Max: | 54.1079 | at alpha= | 5 | deg
Re: | 750000 |  |  | Cd Min: | 0.08422 | at alpha= | -20 | deg
Mach: | 0 |  |  | Cl=0 at alpha= | -0.82108 | deg
|  |  |  | @ Cl=0.1, Cd= | 0.014151
|  |  |  | @ Cl=0.4, Cd= | 0.010486
|  |  |  | @ Cl=0.6, Cd= | 0.018464
alpha (deg) | Cl | Cd | Cm | Cl/Cd
-20 | -0.8786 | 0.08422 | -0.1043 | -10.4322
-19.5 | -0.9104 | 0.07318 | -0.1091 | -12.4406
-19 | -0.9362 | 0.06397 | -0.1119 | -14.635
-18.5 | -0.9453 | 0.0576 | -0.1129 | -16.4115
-18 | -0.9474 | 0.05231 | -0.1132 | -18.1113
-17.5 | -0.947 | 0.04769 | -0.1126 | -19.8574
-17 | -0.9403 | 0.04401 | -0.1116 | -21.3656
-16.5 | -0.9323 | 0.04044 | -0.11 | -23.0539
-16 | -0.9193 | 0.03749 | -0.1082 | -24.5212
-15.5 | -0.9024 | 0.03503 | -0.1062 | -25.7608
-15 | -0.8858 | 0.03245 | -0.1039 | -27.2974
-14.5 | -0.8644 | 0.03032 | -0.1019 | -28.5092
-14 | -0.8384 | 0.02865 | -0.1 | -29.2635
-13.5 | -0.8098 | 0.02712 | -0.0981 | -29.8599
-13 | -0.779 | 0.02579 | -0.0963 | -30.2055
-12.5 | -0.7517 | 0.02422 | -0.094 | -31.0363
-12 | -0.7187 | 0.02315 | -0.0922 | -31.0454
-11.5 | -0.6817 | 0.02226 | -0.0908 | -30.6244
-11 | -0.6516 | 0.02093 | -0.0884 | -31.1323
-10.5 | -0.6144 | 0.02008 | -0.0868 | -30.5976
-10 | -0.5784 | 0.01917 | -0.085 | -30.1721
-9.5 | -0.5397 | 0.01844 | -0.0835 | -29.2679
-9 | -0.503 | 0.01762 | -0.0815 | -28.5471
-8.5 | -0.4626 | 0.01701 | -0.0801 | -27.1958
-8 | -0.4244 | 0.01632 | -0.0782 | -26.0049
-7.5 | -0.3847 | 0.01577 | -0.0765 | -24.3944
-7 | -0.3463 | 0.01527 | -0.0745 | -22.6785
-6.5 | -0.3103 | 0.01457 | -0.0722 | -21.2972
-6 | -0.2809 | 0.01374 | -0.0687 | -20.444
-5.5 | -0.262 | 0.01271 | -0.0633 | -20.6137
-5 | -0.2693 | 0.01124 | -0.0529 | -23.9591
-4.5 | -0.308 | 0.00965 | -0.0355 | -31.9171
-4 | -0.3613 | 0.00936 | -0.0132 | -38.6004
-3.5 | -0.3443 | 0.00994 | -0.0055 | -34.6378
-3 | -0.3052 | 0.01034 | -0.0023 | -29.5164
-2.5 | -0.2573 | 0.01067 | -0.0008 | -24.1143
-2 | -0.1936 | 0.01145 | -0.0022 | -16.9083
-1.5 | -0.0644 | 0.01416 | -0.0158 | -4.548
-1 | -0.0219 | 0.01388 | -0.0136 | -1.5778
-0.5 | 0.0393 | 0.01392 | -0.0152 | 2.8233
0 | 0.0637 | 0.01441 | -0.0095 | 4.4205
0.5 | 0.1212 | 0.014 | -0.0103 | 8.6571
1 | 0.1835 | 0.01319 | -0.012 | 13.9121
1.5 | 0.2376 | 0.01227 | -0.0122 | 19.3643
2 | 0.2688 | 0.01173 | -0.0077 | 22.9156
2.5 | 0.3342 | 0.01118 | -0.01 | 29.8927
3 | 0.3939 | 0.01056 | -0.0109 | 37.3011
3.5 | 0.4526 | 0.00985 | -0.0116 | 45.9492
4 | 0.4793 | 0.00939 | -0.0057 | 51.0437
4.5 | 0.4868 | 0.00902 | 0.0041 | 53.969
5 | 0.4913 | 0.00908 | 0.0142 | 54.1079
5.5 | 0.4717 | 0.01017 | 0.0281 | 46.3815
6 | 0.4599 | 0.01148 | 0.0398 | 40.061
6.5 | 0.4663 | 0.01276 | 0.0475 | 36.5439
7 | 0.4823 | 0.01394 | 0.0533 | 34.5983
7.5 | 0.5046 | 0.01507 | 0.0577 | 33.4837
8 | 0.53 | 0.01619 | 0.0615 | 32.7363
8.5 | 0.5587 | 0.01729 | 0.0646 | 32.3135
9 | 0.5914 | 0.01826 | 0.0671 | 32.3877
9.5 | 0.6264 | 0.01909 | 0.0692 | 32.813
10 | 0.66 | 0.02004 | 0.0713 | 32.9341
10.5 | 0.6956 | 0.02092 | 0.0731 | 33.2505
11 | 0.7265 | 0.02209 | 0.0754 | 32.8882
11.5 | 0.7608 | 0.02311 | 0.0771 | 32.9208
12 | 0.7883 | 0.02454 | 0.0795 | 32.1231
12.5 | 0.8213 | 0.02571 | 0.0811 | 31.9448
13 | 0.8513 | 0.02701 | 0.0829 | 31.518
13.5 | 0.8783 | 0.02854 | 0.085 | 30.7744
14 | 0.9057 | 0.03012 | 0.0868 | 30.0697
14.5 | 0.9272 | 0.03218 | 0.0889 | 28.8129
15 | 0.9518 | 0.03404 | 0.0905 | 27.9612
15.5 | 0.9663 | 0.03667 | 0.0928 | 26.3512
16 | 0.9826 | 0.03936 | 0.0946 | 24.9644
16.5 | 1.0006 | 0.04197 | 0.0959 | 23.8408
17 | 1.0072 | 0.04565 | 0.0975 | 22.0635
17.5 | 1.013 | 0.04966 | 0.0986 | 20.3987
18 | 1.0193 | 0.05407 | 0.0987 | 18.8515
18.5 | 1.0303 | 0.05932 | 0.0964 | 17.3685
20 | 1.0533 | 0.08086 | 0.0811 | 13.0262

## 35. Re 750k Mach 0.10 (1)
BIGFOIL.COM POLAR EXPORT
NACA67-118 a=0.2
NACA67-118 a=0.2 |  |  |  | Cl Max: | 1.333 | at alpha= | 14 | deg
JavaFoil+Calcfoil stall+Eppler ext transition |  |  |  | L/D Max: | 95.789 | at alpha= | 5 | deg
Re: | 750000 |  |  | Cd Min: | 0.00621 | at alpha= | -0.5 | deg
Mach: | 0.1 |  |  | Cl=0 at alpha= | -0.54918 | deg
|  |  |  | @ Cl=0.1, Cd= | 0.006271
|  |  |  | @ Cl=0.4, Cd= | 0.0065347
|  |  |  | @ Cl=0.6, Cd= | 0.0068714
alpha (deg) | Cl | Cd | Cm | Cl/Cd
-17.5 | -1.016 | 0.142 | 0.02 | -7.154
-17 | -1.027 | 0.13522 | 0.019 | -7.594
-16.5 | -1.037 | 0.12737 | 0.019 | -8.139
-16 | -1.045 | 0.1211 | 0.019 | -8.626
-15.5 | -1.049 | 0.11382 | 0.019 | -9.218
-15 | -1.05 | 0.10813 | 0.018 | -9.712
-14.5 | -1.048 | 0.1022 | 0.017 | -10.253
-14 | -1.044 | 0.09493 | 0.017 | -10.997
-13.5 | -1.042 | 0.08695 | 0.018 | -11.978
-13 | -1.033 | 0.08032 | 0.018 | -12.859
-12.5 | -1.191 | 0.02534 | 0.026 | -46.983
-12 | -1.177 | 0.02282 | 0.025 | -51.602
-11.5 | -1.154 | 0.02156 | 0.023 | -53.526
-11 | -1.125 | 0.02049 | 0.022 | -54.908
-10.5 | -1.091 | 0.01965 | 0.021 | -55.537
-10 | -1.052 | 0.01877 | 0.019 | -56.059
-9.5 | -1.01 | 0.01787 | 0.018 | -56.552
-9 | -0.966 | 0.01714 | 0.016 | -56.351
-8.5 | -0.919 | 0.01646 | 0.015 | -55.854
-8 | -0.87 | 0.01579 | 0.014 | -55.101
-7.5 | -0.819 | 0.01513 | 0.012 | -54.136
-7 | -0.767 | 0.01455 | 0.011 | -52.697
-6.5 | -0.712 | 0.01402 | 0.009 | -50.808
-6 | -0.656 | 0.01349 | 0.008 | -48.657
-5.5 | -0.6 | 0.01304 | 0.006 | -45.958
-5 | -0.542 | 0.01262 | 0.005 | -42.927
-4.5 | -0.483 | 0.01222 | 0.004 | -39.494
-4 | -0.423 | 0.01184 | 0.002 | -35.703
-3.5 | -0.359 | 0.00656 | 0.001 | -54.743
-3 | -0.299 | 0.00648 | -0.001 | -46.121
-2.5 | -0.238 | 0.0064 | -0.002 | -37.213
-2 | -0.177 | 0.00633 | -0.004 | -28.008
-1.5 | -0.116 | 0.00628 | -0.005 | -18.533
-1 | -0.055 | 0.00623 | -0.007 | -8.854
-0.5 | 0.006 | 0.00621 | -0.008 | 1.041
0 | 0.068 | 0.00625 | -0.01 | 10.878
0.5 | 0.129 | 0.00629 | -0.011 | 20.593
1 | 0.191 | 0.00633 | -0.012 | 30.129
1.5 | 0.252 | 0.00636 | -0.014 | 39.66
2 | 0.313 | 0.00643 | -0.015 | 48.608
2.5 | 0.374 | 0.0065 | -0.017 | 57.439
3 | 0.434 | 0.00658 | -0.018 | 65.932
3.5 | 0.494 | 0.00668 | -0.02 | 73.994
4 | 0.554 | 0.00677 | -0.021 | 81.84
4.5 | 0.613 | 0.0069 | -0.023 | 88.926
5 | 0.673 | 0.00702 | -0.024 | 95.789
5.5 | 0.735 | 0.01386 | -0.026 | 52.988
6 | 0.792 | 0.0144 | -0.027 | 54.981
6.5 | 0.847 | 0.015 | -0.029 | 56.477
7 | 0.901 | 0.01557 | -0.03 | 57.841
7.5 | 0.952 | 0.01618 | -0.032 | 58.843
8 | 1.002 | 0.01683 | -0.033 | 59.511
8.5 | 1.049 | 0.0175 | -0.035 | 59.959
9 | 1.094 | 0.01822 | -0.036 | 60.028
9.5 | 1.135 | 0.01897 | -0.037 | 59.84
10 | 1.173 | 0.02036 | -0.039 | 57.615
10.5 | 1.208 | 0.02139 | -0.04 | 56.451
11 | 1.239 | 0.02234 | -0.041 | 55.444
11.5 | 1.266 | 0.02348 | -0.043 | 53.928
12 | 1.289 | 0.02468 | -0.044 | 52.223
12.5 | 1.308 | 0.02565 | -0.045 | 50.982
13 | 1.322 | 0.02725 | -0.047 | 48.491
13.5 | 1.329 | 0.02936 | -0.048 | 45.271
14 | 1.333 | 0.03159 | -0.049 | 42.187
14.5 | 1.326 | 0.03572 | -0.05 | 37.129
15 | 1.172 | 0.08796 | -0.039 | 13.325
15.5 | 1.147 | 0.1046 | -0.036 | 10.966
16 | 1.131 | 0.11652 | -0.034 | 9.704
16.5 | 1.119 | 0.12484 | -0.033 | 8.964
17 | 1.105 | 0.13297 | -0.032 | 8.307
17.5 | 1.09 | 0.14183 | -0.032 | 7.684
18 | 1.073 | 0.14937 | -0.032 | 7.182
18.5 | 1.054 | 0.15692 | -0.032 | 6.719
19 | 1.036 | 0.16641 | -0.033 | 6.223

## 36. Re 750k Mach 0.10 (2)
BIGFOIL.COM POLAR EXPORT
NACA67-118 a=0.2
NACA67-118 a=0.2 |  |  |  | Cl Max: | 1.0327 | at alpha= | 19.5 | deg
XFOIL ncrit=9 |  |  |  | L/D Max: | 53.0903 | at alpha= | 5 | deg
Re: | 750000 |  |  | Cd Min: | 0.09391 | at alpha= | -20 | deg
Mach: | 0.1 |  |  | Cl=0 at alpha= | -0.82085 | deg
|  |  |  | @ Cl=0.1, Cd= | 0.014267
|  |  |  | @ Cl=0.4, Cd= | 0.01055
|  |  |  | @ Cl=0.6, Cd= | 0.018685
alpha (deg) | Cl | Cd | Cm | Cl/Cd
-20 | -0.8301 | 0.09391 | -0.1002 | -8.8393
-19.5 | -0.8669 | 0.08096 | -0.1071 | -10.7078
-19 | -0.9002 | 0.06989 | -0.1117 | -12.8802
-18.5 | -0.9164 | 0.06212 | -0.1139 | -14.7521
-18 | -0.9236 | 0.05587 | -0.1149 | -16.5312
-17.5 | -0.9284 | 0.05044 | -0.1148 | -18.406
-17 | -0.9247 | 0.04627 | -0.114 | -19.9849
-16.5 | -0.9207 | 0.04218 | -0.1126 | -21.8279
-16 | -0.9105 | 0.0389 | -0.1108 | -23.4062
-15.5 | -0.8964 | 0.03612 | -0.1087 | -24.8173
-15 | -0.8781 | 0.03372 | -0.1065 | -26.0409
-14.5 | -0.8611 | 0.03105 | -0.1041 | -27.7327
-14 | -0.836 | 0.02926 | -0.1021 | -28.5714
-13.5 | -0.8081 | 0.02764 | -0.1002 | -29.2366
-13 | -0.7782 | 0.0262 | -0.0982 | -29.7023
-12.5 | -0.7503 | 0.02462 | -0.0959 | -30.4752
-12 | -0.7175 | 0.0235 | -0.094 | -30.5319
-11.5 | -0.6814 | 0.02251 | -0.0924 | -30.271
-11 | -0.6504 | 0.02119 | -0.0901 | -30.6937
-10.5 | -0.6134 | 0.0203 | -0.0884 | -30.2167
-10 | -0.5768 | 0.0194 | -0.0866 | -29.732
-9.5 | -0.5387 | 0.01861 | -0.0849 | -28.9468
-9 | -0.5013 | 0.0178 | -0.083 | -28.1629
-8.5 | -0.4617 | 0.01714 | -0.0813 | -26.937
-8 | -0.4231 | 0.01645 | -0.0794 | -25.7204
-7.5 | -0.3829 | 0.01592 | -0.0777 | -24.0515
-7 | -0.3444 | 0.0154 | -0.0757 | -22.3636
-6.5 | -0.3078 | 0.01471 | -0.0734 | -20.9245
-6 | -0.2782 | 0.01387 | -0.0699 | -20.0577
-5.5 | -0.2587 | 0.01285 | -0.0646 | -20.1323
-5 | -0.2647 | 0.01139 | -0.0544 | -23.2397
-4.5 | -0.3027 | 0.00977 | -0.0372 | -30.9826
-4 | -0.3596 | 0.00942 | -0.0142 | -38.1741
-3.5 | -0.3471 | 0.01001 | -0.0054 | -34.6753
-3 | -0.3072 | 0.01039 | -0.0023 | -29.5669
-2.5 | -0.2596 | 0.01072 | -0.0007 | -24.2164
-2 | -0.1956 | 0.01149 | -0.002 | -17.0235
-1.5 | -0.0774 | 0.01401 | -0.0134 | -5.5246
-1 | -0.022 | 0.01396 | -0.0137 | -1.5759
-0.5 | 0.0394 | 0.01404 | -0.0152 | 2.8063
0 | 0.0615 | 0.01453 | -0.0091 | 4.2326
0.5 | 0.123 | 0.01411 | -0.0105 | 8.7172
1 | 0.1897 | 0.01334 | -0.013 | 14.2204
1.5 | 0.2471 | 0.01248 | -0.0138 | 19.7997
2 | 0.2686 | 0.01181 | -0.0073 | 22.7434
2.5 | 0.3361 | 0.01123 | -0.01 | 29.9288
3 | 0.3935 | 0.01063 | -0.0103 | 37.0179
3.5 | 0.4515 | 0.00992 | -0.0108 | 45.5141
4 | 0.4773 | 0.00945 | -0.0047 | 50.5079
4.5 | 0.4811 | 0.00909 | 0.006 | 52.9263
5 | 0.4879 | 0.00919 | 0.0157 | 53.0903
5.5 | 0.4682 | 0.01032 | 0.0295 | 45.3682
6 | 0.4572 | 0.01163 | 0.041 | 39.3121
6.5 | 0.4642 | 0.0129 | 0.0487 | 35.9845
7 | 0.4803 | 0.0141 | 0.0545 | 34.0638
7.5 | 0.5027 | 0.01524 | 0.059 | 32.9856
8 | 0.5279 | 0.01639 | 0.0628 | 32.2087
8.5 | 0.5569 | 0.01749 | 0.066 | 31.8411
9 | 0.5902 | 0.01845 | 0.0684 | 31.9892
9.5 | 0.6257 | 0.0193 | 0.0704 | 32.4197
10 | 0.6592 | 0.02026 | 0.0727 | 32.537
10.5 | 0.6945 | 0.02118 | 0.0746 | 32.7904
11 | 0.7261 | 0.02235 | 0.0769 | 32.4877
11.5 | 0.7596 | 0.02344 | 0.0787 | 32.4061
12 | 0.7871 | 0.02491 | 0.0812 | 31.5978
12.5 | 0.82 | 0.02612 | 0.0828 | 31.3936
13 | 0.8478 | 0.0276 | 0.0849 | 30.7174
13.5 | 0.8769 | 0.02905 | 0.0868 | 30.1859
14 | 0.9004 | 0.03094 | 0.089 | 29.1015
14.5 | 0.925 | 0.03286 | 0.0908 | 28.1497
15 | 0.9478 | 0.03492 | 0.0926 | 27.142
15.5 | 0.9627 | 0.03762 | 0.0948 | 25.5901
16 | 0.9772 | 0.04054 | 0.0966 | 24.1046
16.5 | 0.9935 | 0.0434 | 0.0979 | 22.8917
17 | 0.9945 | 0.04773 | 0.0995 | 20.836
17.5 | 1.0031 | 0.05168 | 0.1003 | 19.4098
18 | 1.0067 | 0.05645 | 0.1004 | 17.8335
18.5 | 1.0134 | 0.06212 | 0.0982 | 16.3136
19.5 | 1.0327 | 0.07702 | 0.0865 | 13.4082
20 | 1.0278 | 0.08585 | 0.081 | 11.972

## 37. Re 750k Mach 0.25 (1)
BIGFOIL.COM POLAR EXPORT
NACA67-118 a=0.2
NACA67-118 a=0.2 |  |  |  | Cl Max: | 1.255 | at alpha= | 12.5 | deg
JavaFoil+Calcfoil stall+Eppler ext transition |  |  |  | L/D Max: | 95.968 | at alpha= | 5 | deg
Re: | 750000 |  |  | Cd Min: | 0.00632 | at alpha= | -0.5 | deg
Mach: | 0.25 |  |  | Cl=0 at alpha= | -0.55469 | deg
|  |  |  | @ Cl=0.1, Cd= | 0.0063891
|  |  |  | @ Cl=0.4, Cd= | 0.0066543
|  |  |  | @ Cl=0.6, Cd= | 0.0069982
alpha (deg) | Cl | Cd | Cm | Cl/Cd
-16 | -0.863 | 0.13366 | 0.017 | -6.454
-15.5 | -0.894 | 0.12586 | 0.017 | -7.107
-15 | -0.92 | 0.11763 | 0.017 | -7.821
-14.5 | -0.94 | 0.11019 | 0.016 | -8.534
-14 | -0.956 | 0.10237 | 0.016 | -9.339
-13.5 | -0.965 | 0.09646 | 0.015 | -10.009
-13 | -0.971 | 0.09001 | 0.016 | -10.791
-12.5 | -0.971 | 0.0835 | 0.015 | -11.628
-12 | -0.967 | 0.07726 | 0.015 | -12.51
-11.5 | -0.964 | 0.06829 | 0.016 | -14.116
-11 | -1.115 | 0.02205 | 0.022 | -50.549
-10.5 | -1.089 | 0.02082 | 0.021 | -52.327
-10 | -1.056 | 0.01989 | 0.02 | -53.116
-9.5 | -1.019 | 0.01883 | 0.018 | -54.114
-9 | -0.978 | 0.01799 | 0.017 | -54.354
-8.5 | -0.933 | 0.01722 | 0.015 | -54.191
-8 | -0.886 | 0.01647 | 0.014 | -53.783
-7.5 | -0.835 | 0.01573 | 0.012 | -53.119
-7 | -0.783 | 0.01512 | 0.011 | -51.766
-6.5 | -0.728 | 0.01449 | 0.01 | -50.246
-6 | -0.672 | 0.01393 | 0.008 | -48.237
-5.5 | -0.614 | 0.01344 | 0.007 | -45.701
-5 | -0.555 | 0.01297 | 0.005 | -42.792
-4.5 | -0.495 | 0.01254 | 0.004 | -39.476
-4 | -0.434 | 0.01214 | 0.002 | -35.743
-3.5 | -0.368 | 0.00669 | 0.001 | -55.056
-3 | -0.307 | 0.00661 | -0.001 | -46.355
-2.5 | -0.244 | 0.00653 | -0.002 | -37.466
-2 | -0.182 | 0.00646 | -0.004 | -28.186
-1.5 | -0.119 | 0.0064 | -0.005 | -18.645
-1 | -0.057 | 0.00636 | -0.007 | -8.895
-0.5 | 0.007 | 0.00632 | -0.008 | 1.05
0 | 0.07 | 0.00637 | -0.01 | 10.956
0.5 | 0.133 | 0.00641 | -0.011 | 20.747
1 | 0.196 | 0.00646 | -0.013 | 30.334
1.5 | 0.259 | 0.0065 | -0.014 | 39.836
2 | 0.321 | 0.00656 | -0.016 | 48.885
2.5 | 0.383 | 0.00663 | -0.017 | 57.787
3 | 0.446 | 0.00672 | -0.019 | 66.311
3.5 | 0.507 | 0.00683 | -0.02 | 74.212
4 | 0.568 | 0.00693 | -0.022 | 82.061
4.5 | 0.629 | 0.00706 | -0.023 | 89.079
5 | 0.69 | 0.00719 | -0.025 | 95.968
5.5 | 0.753 | 0.01431 | -0.026 | 52.601
6 | 0.811 | 0.01494 | -0.028 | 54.313
6.5 | 0.867 | 0.01556 | -0.029 | 55.742
7 | 0.921 | 0.01617 | -0.031 | 56.942
7.5 | 0.972 | 0.01685 | -0.032 | 57.693
8 | 1.021 | 0.01755 | -0.034 | 58.157
8.5 | 1.066 | 0.01828 | -0.035 | 58.338
9 | 1.108 | 0.01909 | -0.037 | 58.045
9.5 | 1.146 | 0.01994 | -0.038 | 57.461
10 | 1.179 | 0.02159 | -0.04 | 54.576
10.5 | 1.206 | 0.02281 | -0.041 | 52.879
11 | 1.229 | 0.02396 | -0.042 | 51.288
11.5 | 1.245 | 0.02543 | -0.044 | 48.954
12 | 1.254 | 0.02701 | -0.045 | 46.422
12.5 | 1.255 | 0.02915 | -0.046 | 43.05
13 | 1.25 | 0.0312 | -0.048 | 40.058
13.5 | 1.068 | 0.08745 | -0.033 | 12.215
14 | 1.046 | 0.09778 | -0.031 | 10.698
14.5 | 1.022 | 0.10695 | -0.03 | 9.553
15 | 0.997 | 0.11586 | -0.029 | 8.605
15.5 | 0.967 | 0.12524 | -0.029 | 7.719
16 | 0.932 | 0.13339 | -0.028 | 6.987
16.5 | 0.893 | 0.14053 | -0.028 | 6.356
17 | 0.851 | 0.15184 | -0.028 | 5.602
17.5 | 0.803 | 0.16473 | -0.026 | 4.875

## 38. Re 750k Mach 0.25 (2)
BIGFOIL.COM POLAR EXPORT
NACA67-118 a=0.2
NACA67-118 a=0.2 |  |  |  | Cl Max: | 0.936 | at alpha= | 16 | deg
XFOIL ncrit=9 |  |  |  | L/D Max: | 48.2618 | at alpha= | 4.5 | deg
Re: | 750000 |  |  | Cd Min: | 0.1909 | at alpha= | -20 | deg
Mach: | 0.25 |  |  | Cl=0 at alpha= | -1.3687 | deg
|  |  |  | @ Cl=0.1, Cd= | 0.014777
|  |  |  | @ Cl=0.4, Cd= | 0.010875
|  |  |  | @ Cl=0.6, Cd= | 0.020019
alpha (deg) | Cl | Cd | Cm | Cl/Cd
-20 | -0.4338 | 0.1909 | -0.0619 | -2.2724
-19.5 | -0.4155 | 0.1863 | -0.0647 | -2.2303
-19 | -0.4037 | 0.17976 | -0.0681 | -2.2458
-18.5 | -0.4155 | 0.16619 | -0.0745 | -2.5002
-17.5 | -0.7259 | 0.08154 | -0.1131 | -8.9024
-17 | -0.7576 | 0.06967 | -0.1194 | -10.8741
-16.5 | -0.7967 | 0.05869 | -0.1229 | -13.5747
-16 | -0.8158 | 0.05133 | -0.1233 | -15.8932
-15.5 | -0.8295 | 0.04527 | -0.1219 | -18.3234
-15 | -0.8318 | 0.04057 | -0.1198 | -20.5028
-14.5 | -0.8242 | 0.03689 | -0.1172 | -22.3421
-14 | -0.8147 | 0.03339 | -0.1142 | -24.3995
-13.5 | -0.7934 | 0.03102 | -0.1116 | -25.577
-13 | -0.7681 | 0.02901 | -0.1089 | -26.4771
-12.5 | -0.738 | 0.02736 | -0.1065 | -26.9737
-12 | -0.7101 | 0.02553 | -0.1038 | -27.8143
-11.5 | -0.6757 | 0.02421 | -0.1017 | -27.91
-11 | -0.6398 | 0.02298 | -0.0996 | -27.8416
-10.5 | -0.6077 | 0.0216 | -0.0969 | -28.1343
-10 | -0.5675 | 0.02075 | -0.0951 | -27.3494
-9.5 | -0.533 | 0.01961 | -0.0925 | -27.18
-9 | -0.4927 | 0.01883 | -0.0906 | -26.1657
-8.5 | -0.4551 | 0.01795 | -0.0883 | -25.3538
-8 | -0.4146 | 0.01728 | -0.0863 | -23.9931
-7.5 | -0.3753 | 0.01671 | -0.0841 | -22.4596
-7 | -0.3348 | 0.01605 | -0.0821 | -20.8598
-6.5 | -0.2959 | 0.01542 | -0.0798 | -19.1894
-6 | -0.2643 | 0.0146 | -0.0763 | -18.1027
-5.5 | -0.2411 | 0.01363 | -0.0714 | -17.6889
-5 | -0.2418 | 0.01219 | -0.062 | -19.8359
-4.5 | -0.2757 | 0.01048 | -0.0458 | -26.3073
-4 | -0.3355 | 0.0097 | -0.0228 | -34.5876
-3.5 | -0.3513 | 0.01038 | -0.0076 | -33.8439
-3 | -0.3194 | 0.01064 | -0.0022 | -30.0188
-2.5 | -0.2715 | 0.01097 | -0.0002 | -24.7493
-2 | -0.2064 | 0.0118 | -0.0013 | -17.4915
-1.5 | -0.0192 | 0.01517 | -0.0258 | -1.2657
-1 | 0.0539 | 0.01535 | -0.0293 | 3.5114
-0.5 | 0.1218 | 0.01547 | -0.0319 | 7.8733
0 | 0.058 | 0.01504 | -0.0082 | 3.8564
0.5 | 0.1298 | 0.01459 | -0.0114 | 8.8965
1 | 0.2098 | 0.01393 | -0.0161 | 15.061
1.5 | 0.2135 | 0.01344 | -0.0058 | 15.8854
2 | 0.2734 | 0.01234 | -0.0067 | 22.1556
2.5 | 0.3492 | 0.01158 | -0.0107 | 30.1554
3 | 0.3945 | 0.01095 | -0.008 | 36.0274
3.5 | 0.4439 | 0.01028 | -0.0063 | 43.1809
4 | 0.4558 | 0.00971 | 0.0033 | 46.9413
4.5 | 0.4609 | 0.00955 | 0.0139 | 48.2618
5 | 0.4703 | 0.00981 | 0.0231 | 47.9409
5.5 | 0.4506 | 0.01108 | 0.0369 | 40.6679
6 | 0.4423 | 0.01243 | 0.0479 | 35.5833
6.5 | 0.4511 | 0.01374 | 0.0555 | 32.8311
7.5 | 0.4921 | 0.01619 | 0.0657 | 30.3953
8 | 0.5184 | 0.0174 | 0.0696 | 29.7931
8.5 | 0.5492 | 0.01852 | 0.0728 | 29.6544
9 | 0.5829 | 0.01958 | 0.0755 | 29.7702
9.5 | 0.6199 | 0.02053 | 0.0777 | 30.1948
10 | 0.6549 | 0.02153 | 0.08 | 30.418
10.5 | 0.6858 | 0.0228 | 0.0828 | 30.0789
11 | 0.7206 | 0.02397 | 0.085 | 30.0626
11.5 | 0.7506 | 0.02542 | 0.0876 | 29.5279
12 | 0.7818 | 0.0269 | 0.0899 | 29.0632
12.5 | 0.8098 | 0.02861 | 0.0923 | 28.3048
13 | 0.8365 | 0.03049 | 0.0947 | 27.4352
13.5 | 0.8584 | 0.03269 | 0.0972 | 26.2588
14 | 0.8826 | 0.03489 | 0.0994 | 25.2966
14.5 | 0.9018 | 0.03757 | 0.1016 | 24.0032
15 | 0.9144 | 0.04093 | 0.1037 | 22.3406
15.5 | 0.9294 | 0.04422 | 0.1053 | 21.0176
16 | 0.936 | 0.04842 | 0.1068 | 19.3309
16.5 | 0.9347 | 0.05369 | 0.1075 | 17.4092
17 | 0.934 | 0.05926 | 0.1076 | 15.7611
17.5 | 0.9275 | 0.06587 | 0.1067 | 14.0808
18 | 0.9153 | 0.07362 | 0.1046 | 12.4328
18.5 | 0.8969 | 0.08282 | 0.1011 | 10.8295
19 | 0.8764 | 0.09342 | 0.0956 | 9.3813
19.5 | 0.8536 | 0.10574 | 0.0878 | 8.0726
20 | 0.8253 | 0.12034 | 0.0775 | 6.8581

## 39. Re 750k Mach 0.50 (1)
BIGFOIL.COM POLAR EXPORT
NACA67-118 a=0.2
NACA67-118 a=0.2 |  |  |  | Cl Max: | 1.152 | at alpha= | 20 | deg
JavaFoil+Calcfoil stall+Eppler ext transition |  |  |  | L/D Max: | 89.092 | at alpha= | 4.5 | deg
Re: | 750000 |  |  | Cd Min: | 0.00687 | at alpha= | -0.5 | deg
Mach: | 0.5 |  |  | Cl=0 at alpha= | -0.55 | deg
|  |  |  | @ Cl=0.1, Cd= | 0.006952
|  |  |  | @ Cl=0.4, Cd= | 0.0072348
|  |  |  | @ Cl=0.6, Cd= | 0.0076394
alpha (deg) | Cl | Cd | Cm | Cl/Cd
-20 | -1.094 | 0.20788 | 0.031 | -5.261
-19.5 | -1.067 | 0.20487 | 0.03 | -5.207
-19 | -1.037 | 0.20152 | 0.028 | -5.143
-18.5 | -1.009 | 0.1956 | 0.027 | -5.159
-18 | -0.982 | 0.19004 | 0.026 | -5.166
-17.5 | -0.954 | 0.18848 | 0.025 | -5.064
-17 | -0.928 | 0.17988 | 0.025 | -5.16
-16.5 | -0.898 | 0.17239 | 0.023 | -5.207
-16 | -0.87 | 0.17095 | 0.022 | -5.088
-15.5 | -0.842 | 0.16713 | 0.021 | -5.04
-15 | -0.815 | 0.15805 | 0.02 | -5.156
-14.5 | -0.788 | 0.15209 | 0.019 | -5.18
-14 | -0.758 | 0.14689 | 0.017 | -5.159
-13.5 | -0.73 | 0.14117 | 0.016 | -5.171
-13 | -0.702 | 0.13752 | 0.015 | -5.107
-12.5 | -0.675 | 0.1314 | 0.015 | -5.134
-12 | -0.647 | 0.12801 | 0.014 | -5.053
-11.5 | -0.618 | 0.11618 | 0.012 | -5.317
-11 | -0.59 | 0.11398 | 0.011 | -5.175
-10.5 | -0.562 | 0.10171 | 0.011 | -5.526
-10 | -0.533 | 0.09602 | 0.009 | -5.554
-9.5 | -0.505 | 0.09527 | 0.008 | -5.304
-9 | -0.647 | 0.06734 | 0.008 | -9.615
-8.5 | -0.736 | 0.05923 | 0.009 | -12.43
-8 | -0.893 | 0.02038 | 0.015 | -43.789
-7.5 | -0.872 | 0.0192 | 0.014 | -45.401
-7 | -0.835 | 0.01803 | 0.012 | -46.292
-6.5 | -0.787 | 0.01704 | 0.011 | -46.2
-6 | -0.734 | 0.01615 | 0.009 | -45.435
-5.5 | -0.675 | 0.01534 | 0.007 | -43.989
-5 | -0.613 | 0.01467 | 0.006 | -41.754
-4.5 | -0.548 | 0.01408 | 0.004 | -38.931
-4 | -0.481 | 0.01353 | 0.002 | -35.581
-3.5 | -0.413 | 0.01304 | 0.001 | -31.703
-3 | -0.34 | 0.00726 | -0.001 | -46.876
-2.5 | -0.271 | 0.00716 | -0.003 | -37.889
-2 | -0.202 | 0.00708 | -0.004 | -28.547
-1.5 | -0.133 | 0.00701 | -0.006 | -18.906
-1 | -0.063 | 0.00693 | -0.008 | -9.089
-0.5 | 0.007 | 0.00687 | -0.009 | 1.074
0 | 0.078 | 0.00693 | -0.011 | 11.202
0.5 | 0.148 | 0.007 | -0.012 | 21.09
1 | 0.218 | 0.00702 | -0.014 | 31.046
1.5 | 0.288 | 0.00709 | -0.016 | 40.627
2 | 0.357 | 0.00716 | -0.017 | 49.831
2.5 | 0.426 | 0.00728 | -0.019 | 58.498
3 | 0.495 | 0.00739 | -0.021 | 66.929
3.5 | 0.563 | 0.00754 | -0.022 | 74.651
4 | 0.63 | 0.00772 | -0.024 | 81.646
4.5 | 0.698 | 0.00783 | -0.026 | 89.092
5 | 0.767 | 0.01579 | -0.028 | 48.618
5.5 | 0.831 | 0.01663 | -0.029 | 49.984
6 | 0.892 | 0.01748 | -0.031 | 51.062
6.5 | 0.947 | 0.01836 | -0.033 | 51.583
7 | 0.995 | 0.01938 | -0.034 | 51.322
7.5 | 1.033 | 0.02039 | -0.036 | 50.654
8 | 1.055 | 0.02165 | -0.038 | 48.735
8.5 | 1.05 | 0.0241 | -0.039 | 43.549
9 | 0.974 | 0.02671 | -0.04 | 36.456
9.5 | 0.568 | 0.07305 | -0.021 | 7.781
10 | 0.595 | 0.0883 | -0.019 | 6.735
10.5 | 0.622 | 0.10034 | -0.019 | 6.202
11 | 0.651 | 0.11198 | -0.022 | 5.813
11.5 | 0.679 | 0.1159 | -0.022 | 5.855
12 | 0.706 | 0.11794 | -0.023 | 5.988
12.5 | 0.735 | 0.12556 | -0.026 | 5.854
13 | 0.763 | 0.13068 | -0.027 | 5.839
13.5 | 0.79 | 0.13607 | -0.028 | 5.809
14 | 0.818 | 0.14063 | -0.029 | 5.817
14.5 | 0.847 | 0.14876 | -0.03 | 5.69
15 | 0.875 | 0.15795 | -0.032 | 5.539
15.5 | 0.902 | 0.16069 | -0.033 | 5.615
16 | 0.93 | 0.16597 | -0.034 | 5.601
16.5 | 0.957 | 0.17384 | -0.035 | 5.507
17 | 0.986 | 0.18147 | -0.037 | 5.436
17.5 | 1.014 | 0.18331 | -0.038 | 5.53
18 | 1.041 | 0.18755 | -0.039 | 5.55
18.5 | 1.069 | 0.19545 | -0.041 | 5.468
19 | 1.098 | 0.2041 | -0.043 | 5.381
19.5 | 1.125 | 0.20936 | -0.044 | 5.374
20 | 1.152 | 0.21542 | -0.045 | 5.347

## 40. Re 750k Mach 0.50 (2)
BIGFOIL.COM POLAR EXPORT
NACA67-118 a=0.2
NACA67-118 a=0.2 |  |  |  | Cl Max: | 0.721 | at alpha= | 12.5 | deg
XFOIL ncrit=9 |  |  |  | L/D Max: | 33.5679 | at alpha= | 4.5 | deg
Re: | 750000 |  |  | Cd Min: | 0.16498 | at alpha= | 17.5 | deg
Mach: | 0.5 |  |  | Cl=0 at alpha= | -0.92492 | deg
|  |  |  | @ Cl=0.1, Cd= | 0.017697
|  |  |  | @ Cl=0.4, Cd= | 0.012145
|  |  |  | @ Cl=0.6, Cd= | 0.16498
alpha (deg) | Cl | Cd | Cm | Cl/Cd
-16 | -0.3179 | 0.14795 | -0.0991 | -2.1487
-15.5 | -0.3199 | 0.13678 | -0.1041 | -2.3388
-15 | -0.3193 | 0.12692 | -0.1089 | -2.5158
-14.5 | -0.3255 | 0.11613 | -0.1143 | -2.8029
-14 | -0.3521 | 0.10197 | -0.1214 | -3.453
-13.5 | -0.414 | 0.08198 | -0.1323 | -5.05
-13 | -0.4658 | 0.06555 | -0.143 | -7.106
-12.5 | -0.5144 | 0.05335 | -0.148 | -9.642
-12 | -0.5461 | 0.04512 | -0.1478 | -12.1033
-11.5 | -0.5647 | 0.03904 | -0.1447 | -14.4647
-11 | -0.5729 | 0.034 | -0.14 | -16.85
-10.5 | -0.5628 | 0.03006 | -0.135 | -18.7226
-10 | -0.5354 | 0.02718 | -0.1306 | -19.6983
-9.5 | -0.4988 | 0.02524 | -0.1268 | -19.7623
-9 | -0.4586 | 0.02374 | -0.1231 | -19.3176
-8.5 | -0.4202 | 0.02231 | -0.1194 | -18.8346
-8 | -0.3811 | 0.02107 | -0.1157 | -18.0873
-7.5 | -0.3378 | 0.02014 | -0.1125 | -16.7726
-7 | -0.298 | 0.01918 | -0.1089 | -15.537
-6.5 | -0.2553 | 0.01841 | -0.1057 | -13.8675
-6 | -0.2137 | 0.01769 | -0.1022 | -12.0803
-5.5 | -0.1806 | 0.01678 | -0.0976 | -10.7628
-5 | -0.1619 | 0.01556 | -0.0906 | -10.4049
-4.5 | -0.1784 | 0.01406 | -0.0775 | -12.6885
-4 | -0.2377 | 0.01282 | -0.0559 | -18.5413
-3.5 | -0.2324 | 0.01307 | -0.0433 | -17.7812
-3 | -0.3333 | 0.01347 | -0.0113 | -24.7439
-2.5 | -0.3681 | 0.01329 | 0.0097 | -27.6975
-2 | -0.3412 | 0.01402 | 0.0181 | -24.3367
-1.5 | -0.1631 | 0.01651 | -0.0024 | -9.8789
-1 | -0.0132 | 0.01825 | -0.0186 | -0.72329
-0.5 | 0.0747 | 0.0182 | -0.0235 | 4.1044
1.5 | 0.1527 | 0.01665 | 0.0124 | 9.1712
2 | 0.2239 | 0.01571 | 0.0113 | 14.2521
2.5 | 0.3848 | 0.0145 | -0.0077 | 26.5379
3 | 0.3049 | 0.01316 | 0.0208 | 23.1687
4 | 0.3476 | 0.01276 | 0.0379 | 27.2414
4.5 | 0.4055 | 0.01208 | 0.0401 | 33.5679
5 | 0.4017 | 0.01293 | 0.0525 | 31.0673
5.5 | 0.3919 | 0.01438 | 0.0647 | 27.2531
6 | 0.3933 | 0.01595 | 0.0744 | 24.6583
6.5 | 0.4077 | 0.01739 | 0.0817 | 23.4445
7 | 0.4278 | 0.01883 | 0.0878 | 22.7191
7.5 | 0.4531 | 0.02035 | 0.0931 | 22.2654
8.5 | 0.5211 | 0.02316 | 0.1011 | 22.5
9 | 0.5574 | 0.02463 | 0.1047 | 22.6309
9.5 | 0.5888 | 0.02643 | 0.1087 | 22.2777
10 | 0.6193 | 0.02843 | 0.1125 | 21.7833
10.5 | 0.6492 | 0.03062 | 0.1162 | 21.2018
11 | 0.6748 | 0.03326 | 0.1198 | 20.2886
11.5 | 0.698 | 0.03617 | 0.1234 | 19.2978
12 | 0.7136 | 0.03989 | 0.1269 | 17.8892
12.5 | 0.721 | 0.04452 | 0.1298 | 16.195
13 | 0.7134 | 0.0508 | 0.1315 | 14.0433
13.5 | 0.6899 | 0.05926 | 0.1312 | 11.6419
14 | 0.6608 | 0.06935 | 0.1279 | 9.5285
14.5 | 0.6294 | 0.08106 | 0.1219 | 7.7646
15 | 0.5989 | 0.0939 | 0.1141 | 6.3781
15.5 | 0.576 | 0.10646 | 0.1063 | 5.4105
16 | 0.5342 | 0.12248 | 0.0971 | 4.3615
16.5 | 0.4728 | 0.14388 | 0.0864 | 3.2861
17 | 0.4639 | 0.15618 | 0.0805 | 2.9703
17.5 | 0.4715 | 0.16498 | 0.076 | 2.8579

## 41. Re 1M Mach 0.00 (1)
BIGFOIL.COM POLAR EXPORT
NACA67-118 a=0.2
NACA67-118 a=0.2 |  |  |  | Cl Max: | 1.354 | at alpha= | 14.5 | deg
JavaFoil+Calcfoil stall+Eppler ext transition |  |  |  | L/D Max: | 109.62 | at alpha= | 5 | deg
Re: | 1000000 |  |  | Cd Min: | 0.00539 | at alpha= | -0.5 | deg
Mach: | 0 |  |  | Cl=0 at alpha= | -0.54918 | deg
|  |  |  | @ Cl=0.1, Cd= | 0.0054503
|  |  |  | @ Cl=0.4, Cd= | 0.0056847
|  |  |  | @ Cl=0.6, Cd= | 0.0059767
alpha (deg) | Cl | Cd | Cm | Cl/Cd
-18.5 | -1.026 | 0.14969 | 0.022 | -6.854
-18 | -1.039 | 0.14165 | 0.022 | -7.335
-17.5 | -1.049 | 0.13459 | 0.021 | -7.795
-17 | -1.058 | 0.12785 | 0.021 | -8.274
-16.5 | -1.066 | 0.12046 | 0.021 | -8.848
-16 | -1.071 | 0.11321 | 0.021 | -9.459
-15.5 | -1.074 | 0.10611 | 0.021 | -10.118
-15 | -1.073 | 0.09964 | 0.02 | -10.774
-14.5 | -1.073 | 0.09267 | 0.02 | -11.574
-14 | -1.084 | 0.07751 | 0.022 | -13.988
-13.5 | -1.228 | 0.02689 | 0.028 | -45.679
-13 | -1.223 | 0.02392 | 0.027 | -51.123
-12.5 | -1.206 | 0.02204 | 0.026 | -54.738
-12 | -1.184 | 0.02081 | 0.025 | -56.902
-11.5 | -1.157 | 0.02008 | 0.023 | -57.641
-11 | -1.127 | 0.01913 | 0.022 | -58.896
-10.5 | -1.091 | 0.01833 | 0.021 | -59.524
-10 | -1.051 | 0.01753 | 0.019 | -60
-9.5 | -1.009 | 0.0167 | 0.018 | -60.419
-9 | -0.964 | 0.01602 | 0.016 | -60.182
-8.5 | -0.917 | 0.01539 | 0.015 | -59.589
-8 | -0.868 | 0.01478 | 0.014 | -58.737
-7.5 | -0.817 | 0.01413 | 0.012 | -57.787
-7 | -0.764 | 0.01359 | 0.011 | -56.207
-6.5 | -0.71 | 0.0131 | 0.009 | -54.201
-6 | -0.654 | 0.01262 | 0.008 | -51.815
-5.5 | -0.597 | 0.01221 | 0.006 | -48.929
-5 | -0.539 | 0.0118 | 0.005 | -45.726
-4.5 | -0.481 | 0.01142 | 0.004 | -42.104
-4 | -0.421 | 0.01106 | 0.002 | -38.1
-3.5 | -0.36 | 0.00567 | 0.001 | -63.407
-3 | -0.299 | 0.0056 | -0.001 | -53.436
-2.5 | -0.238 | 0.00555 | -0.002 | -42.978
-2 | -0.178 | 0.0055 | -0.004 | -32.305
-1.5 | -0.116 | 0.00545 | -0.005 | -21.362
-1 | -0.055 | 0.00542 | -0.007 | -10.18
-0.5 | 0.006 | 0.00539 | -0.008 | 1.199
0 | 0.068 | 0.00544 | -0.01 | 12.518
0.5 | 0.13 | 0.00546 | -0.011 | 23.719
1 | 0.191 | 0.00549 | -0.013 | 34.778
1.5 | 0.253 | 0.00552 | -0.014 | 45.714
2 | 0.313 | 0.00559 | -0.016 | 55.96
2.5 | 0.374 | 0.00565 | -0.017 | 66.107
3 | 0.434 | 0.00573 | -0.018 | 75.832
3.5 | 0.495 | 0.00582 | -0.02 | 85.048
4 | 0.554 | 0.0059 | -0.021 | 93.975
4.5 | 0.614 | 0.006 | -0.023 | 102.217
5 | 0.674 | 0.00614 | -0.024 | 109.62
5.5 | 0.732 | 0.01298 | -0.026 | 56.356
6 | 0.789 | 0.01348 | -0.027 | 58.513
6.5 | 0.844 | 0.01405 | -0.029 | 60.053
7 | 0.898 | 0.01459 | -0.03 | 61.526
7.5 | 0.949 | 0.01516 | -0.032 | 62.637
8 | 0.999 | 0.01573 | -0.033 | 63.506
8.5 | 1.046 | 0.01634 | -0.035 | 64.05
9 | 1.091 | 0.01703 | -0.036 | 64.084
9.5 | 1.133 | 0.01773 | -0.037 | 63.916
10 | 1.172 | 0.01904 | -0.039 | 61.561
10.5 | 1.208 | 0.01983 | -0.04 | 60.899
11 | 1.24 | 0.02069 | -0.041 | 59.952
11.5 | 1.269 | 0.02182 | -0.043 | 58.164
12 | 1.294 | 0.0229 | -0.044 | 56.488
12.5 | 1.315 | 0.02404 | -0.045 | 54.696
13 | 1.331 | 0.02546 | -0.047 | 52.284
13.5 | 1.343 | 0.02714 | -0.048 | 49.471
14 | 1.35 | 0.02884 | -0.049 | 46.832
14.5 | 1.354 | 0.03101 | -0.05 | 43.656
15 | 1.352 | 0.03336 | -0.051 | 40.529
15.5 | 1.337 | 0.03856 | -0.052 | 34.676
16 | 1.198 | 0.08804 | -0.042 | 13.612
16.5 | 1.167 | 0.1076 | -0.039 | 10.841
17 | 1.148 | 0.11972 | -0.038 | 9.593
17.5 | 1.134 | 0.12942 | -0.037 | 8.759
18 | 1.117 | 0.13821 | -0.036 | 8.085
18.5 | 1.1 | 0.14755 | -0.036 | 7.458
19 | 1.083 | 0.15673 | -0.035 | 6.908
19.5 | 1.065 | 0.16639 | -0.035 | 6.398

## 42. Re 1M Mach 0.00 (2)
BIGFOIL.COM POLAR EXPORT
NACA67-118 a=0.2
NACA67-118 a=0.2 |  |  |  | Cl Max: | 1.1092 | at alpha= | 20 | deg
XFOIL ncrit=9 |  |  |  | L/D Max: | 66.0573 | at alpha= | 4 | deg
Re: | 1000000 |  |  | Cd Min: | 0.07167 | at alpha= | -20 | deg
Mach: | 0 |  |  | Cl=0 at alpha= | -0.49827 | deg
|  |  |  | @ Cl=0.1, Cd= | 0.0095677
|  |  |  | @ Cl=0.4, Cd= | 0.0079551
|  |  |  | @ Cl=0.6, Cd= | 0.016877
alpha (deg) | Cl | Cd | Cm | Cl/Cd
-20 | -0.9764 | 0.07167 | -0.1061 | -13.6236
-19.5 | -0.9928 | 0.06358 | -0.1088 | -15.615
-19 | -1 | 0.0571 | -0.1103 | -17.5131
-18.5 | -1.003 | 0.05168 | -0.1106 | -19.4079
-18 | -1.0001 | 0.04712 | -0.1104 | -21.2245
-17.5 | -0.9958 | 0.04301 | -0.1093 | -23.1528
-17 | -0.9834 | 0.03991 | -0.1081 | -24.6404
-16.5 | -0.9701 | 0.03694 | -0.1064 | -26.2615
-16 | -0.9641 | 0.03355 | -0.1038 | -28.7362
-15.5 | -0.9472 | 0.03117 | -0.1016 | -30.3882
-15 | -0.9241 | 0.02933 | -0.0996 | -31.507
-14.5 | -0.8988 | 0.02766 | -0.0976 | -32.4946
-14 | -0.8697 | 0.02619 | -0.0958 | -33.2073
-13.5 | -0.8442 | 0.02455 | -0.0934 | -34.387
-13 | -0.8162 | 0.02309 | -0.0912 | -35.3486
-12.5 | -0.7818 | 0.02206 | -0.0896 | -35.4397
-12 | -0.7447 | 0.02117 | -0.0881 | -35.1771
-11.5 | -0.7142 | 0.01995 | -0.0858 | -35.7995
-11 | -0.6766 | 0.01918 | -0.0842 | -35.2763
-10.5 | -0.6383 | 0.01838 | -0.0827 | -34.728
-10 | -0.6 | 0.0176 | -0.0812 | -34.0909
-9.5 | -0.5607 | 0.0169 | -0.0796 | -33.1775
-9 | -0.5215 | 0.01619 | -0.078 | -32.2112
-8.5 | -0.4805 | 0.01559 | -0.0766 | -30.821
-8 | -0.4396 | 0.01501 | -0.0751 | -29.2871
-7.5 | -0.3992 | 0.01442 | -0.0735 | -27.6838
-7 | -0.3575 | 0.0139 | -0.072 | -25.7194
-6.5 | -0.3183 | 0.01332 | -0.07 | -23.8964
-6 | -0.2853 | 0.0126 | -0.067 | -22.6429
-5.5 | -0.2567 | 0.01187 | -0.0632 | -21.6259
-5 | -0.2428 | 0.01072 | -0.0566 | -22.6493
-4.5 | -0.2545 | 0.00923 | -0.0449 | -27.5731
-4 | -0.2992 | 0.00782 | -0.0255 | -38.2609
-3.5 | -0.3236 | 0.00744 | -0.0087 | -43.4946
-3 | -0.2783 | 0.00765 | -0.0067 | -36.3791
-2.5 | -0.2271 | 0.00804 | -0.0062 | -28.2463
-2 | -0.1743 | 0.00844 | -0.0058 | -20.6517
-1 | -0.0476 | 0.01018 | -0.0086 | -4.6758
-0.5 | -0.0002 | 0.01 | -0.0076 | -0.02
0 | 0.0575 | 0.00979 | -0.0086 | 5.8733
0.5 | 0.1225 | 0.00945 | -0.0108 | 12.963
1 | 0.1783 | 0.00931 | -0.0113 | 19.1515
1.5 | 0.2329 | 0.00895 | -0.0115 | 26.0223
2 | 0.2949 | 0.00864 | -0.0132 | 34.1319
2.5 | 0.3472 | 0.00835 | -0.0129 | 41.5808
3 | 0.4047 | 0.00792 | -0.0136 | 51.0985
3.5 | 0.4486 | 0.00752 | -0.0113 | 59.6543
4 | 0.4842 | 0.00733 | -0.0074 | 66.0573
4.5 | 0.4748 | 0.00742 | 0.006 | 63.9892
5 | 0.448 | 0.00851 | 0.0219 | 52.6439
5.5 | 0.4374 | 0.00988 | 0.0337 | 44.2713
6 | 0.4435 | 0.01112 | 0.0418 | 39.8831
6.5 | 0.4604 | 0.01222 | 0.0477 | 37.6759
7 | 0.4827 | 0.01329 | 0.0524 | 36.3205
7.5 | 0.5093 | 0.01432 | 0.0562 | 35.5656
8 | 0.5387 | 0.01532 | 0.0594 | 35.1632
8.5 | 0.5703 | 0.01627 | 0.0622 | 35.0522
9 | 0.607 | 0.01702 | 0.0642 | 35.6639
9.5 | 0.6433 | 0.01783 | 0.0661 | 36.0796
10 | 0.6796 | 0.01868 | 0.068 | 36.3812
10.5 | 0.7169 | 0.01951 | 0.0696 | 36.7453
11 | 0.7517 | 0.02046 | 0.0714 | 36.74
11.5 | 0.7849 | 0.02154 | 0.0734 | 36.4392
12 | 0.8212 | 0.02248 | 0.0748 | 36.5302
12.5 | 0.8484 | 0.0239 | 0.0772 | 35.4979
13 | 0.8849 | 0.02481 | 0.0784 | 35.6671
13.5 | 0.9115 | 0.02635 | 0.0806 | 34.592
14 | 0.9443 | 0.02757 | 0.082 | 34.251
14.5 | 0.9687 | 0.02936 | 0.0841 | 32.9939
15 | 0.995 | 0.03102 | 0.0858 | 32.0761
15.5 | 1.019 | 0.03291 | 0.0876 | 30.9632
16 | 1.0327 | 0.03564 | 0.0899 | 28.9759
16.5 | 1.0539 | 0.0379 | 0.0913 | 27.8074
17 | 1.0702 | 0.04062 | 0.0928 | 26.3466
17.5 | 1.0768 | 0.04429 | 0.0945 | 24.3125
18 | 1.0766 | 0.04878 | 0.0959 | 22.0705
18.5 | 1.0832 | 0.05293 | 0.0963 | 20.4648
19 | 1.0888 | 0.05779 | 0.0957 | 18.8406
19.5 | 1.0979 | 0.0642 | 0.0916 | 17.1012
20 | 1.1092 | 0.07161 | 0.0853 | 15.4895

## 43. Re 1M Mach 0.10 (1)
BIGFOIL.COM POLAR EXPORT
NACA67-118 a=0.2
NACA67-118 a=0.2 |  |  |  | Cl Max: | 1.338 | at alpha= | 14 | deg
JavaFoil+Calcfoil stall+Eppler ext transition |  |  |  | L/D Max: | 109.561 | at alpha= | 5 | deg
Re: | 1000000 |  |  | Cd Min: | 0.00542 | at alpha= | -0.5 | deg
Mach: | 0.1 |  |  | Cl=0 at alpha= | -0.54918 | deg
|  |  |  | @ Cl=0.1, Cd= | 0.0054703
|  |  |  | @ Cl=0.4, Cd= | 0.005702
|  |  |  | @ Cl=0.6, Cd= | 0.0059988
alpha (deg) | Cl | Cd | Cm | Cl/Cd
-18 | -1.004 | 0.1452 | 0.022 | -6.913
-17.5 | -1.019 | 0.13724 | 0.021 | -7.423
-17 | -1.03 | 0.13066 | 0.021 | -7.881
-16.5 | -1.04 | 0.12312 | 0.02 | -8.447
-16 | -1.049 | 0.11536 | 0.02 | -9.092
-15.5 | -1.054 | 0.10819 | 0.02 | -9.743
-15 | -1.057 | 0.10183 | 0.02 | -10.382
-14.5 | -1.056 | 0.09586 | 0.019 | -11.014
-14 | -1.06 | 0.08549 | 0.02 | -12.398
-13.5 | -1.21 | 0.02929 | 0.028 | -41.313
-13 | -1.213 | 0.02474 | 0.027 | -49.017
-12.5 | -1.201 | 0.02256 | 0.026 | -53.234
-12 | -1.181 | 0.02112 | 0.025 | -55.933
-11.5 | -1.156 | 0.02034 | 0.023 | -56.842
-11 | -1.127 | 0.01934 | 0.022 | -58.25
-10.5 | -1.092 | 0.01851 | 0.021 | -58.995
-10 | -1.053 | 0.0177 | 0.019 | -59.506
-9.5 | -1.011 | 0.01685 | 0.018 | -60.003
-9 | -0.967 | 0.01616 | 0.016 | -59.843
-8.5 | -0.92 | 0.01551 | 0.015 | -59.305
-8 | -0.871 | 0.01488 | 0.014 | -58.517
-7.5 | -0.82 | 0.01425 | 0.012 | -57.52
-7 | -0.767 | 0.0137 | 0.011 | -56.016
-6.5 | -0.713 | 0.01319 | 0.009 | -54.035
-6 | -0.657 | 0.01269 | 0.008 | -51.753
-5.5 | -0.6 | 0.01227 | 0.006 | -48.912
-5 | -0.542 | 0.01186 | 0.005 | -45.712
-4.5 | -0.483 | 0.01148 | 0.004 | -42.085
-4 | -0.423 | 0.01111 | 0.002 | -38.098
-3.5 | -0.361 | 0.00569 | 0.001 | -63.503
-3 | -0.301 | 0.00562 | -0.001 | -53.504
-2.5 | -0.24 | 0.00557 | -0.002 | -43.007
-2 | -0.178 | 0.00552 | -0.004 | -32.342
-1.5 | -0.117 | 0.00547 | -0.005 | -21.38
-1 | -0.055 | 0.00544 | -0.007 | -10.183
-0.5 | 0.006 | 0.00542 | -0.008 | 1.2
0 | 0.068 | 0.00546 | -0.01 | 12.53
0.5 | 0.13 | 0.00548 | -0.011 | 23.74
1 | 0.192 | 0.00551 | -0.013 | 34.807
1.5 | 0.254 | 0.00555 | -0.014 | 45.749
2 | 0.314 | 0.00561 | -0.016 | 56.03
2.5 | 0.376 | 0.00567 | -0.017 | 66.21
3 | 0.436 | 0.00575 | -0.019 | 75.899
3.5 | 0.497 | 0.00584 | -0.02 | 85.064
4 | 0.557 | 0.00592 | -0.022 | 94.063
4.5 | 0.617 | 0.00603 | -0.023 | 102.305
5 | 0.677 | 0.00618 | -0.025 | 109.561
5.5 | 0.735 | 0.01305 | -0.026 | 56.324
6 | 0.792 | 0.01358 | -0.027 | 58.371
6.5 | 0.848 | 0.01415 | -0.029 | 59.928
7 | 0.901 | 0.01468 | -0.03 | 61.391
7.5 | 0.953 | 0.01526 | -0.032 | 62.457
8 | 1.003 | 0.01588 | -0.033 | 63.136
8.5 | 1.05 | 0.01651 | -0.035 | 63.604
9 | 1.094 | 0.01718 | -0.036 | 63.708
9.5 | 1.136 | 0.0179 | -0.038 | 63.467
10 | 1.174 | 0.01921 | -0.039 | 61.101
10.5 | 1.209 | 0.01996 | -0.04 | 60.569
11 | 1.24 | 0.02095 | -0.042 | 59.196
11.5 | 1.267 | 0.02201 | -0.043 | 57.588
12 | 1.29 | 0.02324 | -0.044 | 55.532
12.5 | 1.31 | 0.0244 | -0.046 | 53.676
13 | 1.324 | 0.02584 | -0.047 | 51.24
13.5 | 1.332 | 0.02767 | -0.048 | 48.147
14 | 1.338 | 0.02951 | -0.049 | 45.328
14.5 | 1.337 | 0.03178 | -0.05 | 42.057
15 | 1.329 | 0.03529 | -0.051 | 37.653
15.5 | 1.203 | 0.07509 | -0.044 | 16.017
16 | 1.148 | 0.10462 | -0.038 | 10.971
16.5 | 1.131 | 0.115 | -0.037 | 9.833
17 | 1.114 | 0.12512 | -0.036 | 8.9
17.5 | 1.095 | 0.1353 | -0.035 | 8.094
18 | 1.078 | 0.14293 | -0.035 | 7.541
18.5 | 1.058 | 0.15252 | -0.034 | 6.937
19 | 1.039 | 0.16061 | -0.035 | 6.467

## 44. Re 1M Mach 0.10 (2)
BIGFOIL.COM POLAR EXPORT
NACA67-118 a=0.2
NACA67-118 a=0.2 |  |  |  | Cl Max: | 1.0812 | at alpha= | 20 | deg
XFOIL ncrit=9 |  |  |  | L/D Max: | 65.7745 | at alpha= | 4 | deg
Re: | 1000000 |  |  | Cd Min: | 0.07926 | at alpha= | -20 | deg
Mach: | 0.1 |  |  | Cl=0 at alpha= | -0.49827 | deg
|  |  |  | @ Cl=0.1, Cd= | 0.0096401
|  |  |  | @ Cl=0.4, Cd= | 0.0080145
|  |  |  | @ Cl=0.6, Cd= | 0.017073
alpha (deg) | Cl | Cd | Cm | Cl/Cd
-20 | -0.9351 | 0.07926 | -0.1044 | -11.7979
-19.5 | -0.9597 | 0.06927 | -0.1087 | -13.8545
-19 | -0.9728 | 0.06158 | -0.1112 | -15.7973
-18 | -0.9817 | 0.04995 | -0.1126 | -19.6537
-17.5 | -0.9818 | 0.04519 | -0.1118 | -21.726
-17 | -0.9723 | 0.04167 | -0.1106 | -23.3333
-16.5 | -0.9624 | 0.03828 | -0.109 | -25.1411
-16 | -0.9522 | 0.03509 | -0.1068 | -27.1359
-15.5 | -0.9423 | 0.03211 | -0.1041 | -29.346
-15 | -0.9204 | 0.03011 | -0.102 | -30.5679
-14.5 | -0.8955 | 0.02834 | -0.1 | -31.5984
-14 | -0.868 | 0.02672 | -0.098 | -32.485
-13.5 | -0.8379 | 0.02531 | -0.0961 | -33.1055
-13 | -0.815 | 0.0235 | -0.0932 | -34.6809
-12.5 | -0.7807 | 0.02241 | -0.0915 | -34.8371
-12 | -0.7447 | 0.02144 | -0.0898 | -34.7341
-11.5 | -0.7133 | 0.02022 | -0.0875 | -35.277
-11 | -0.676 | 0.01942 | -0.0859 | -34.8095
-10.5 | -0.6358 | 0.01869 | -0.0845 | -34.0182
-10 | -0.5993 | 0.01778 | -0.0826 | -33.7064
-9.5 | -0.5581 | 0.01715 | -0.0813 | -32.5423
-9 | -0.5208 | 0.01632 | -0.0793 | -31.9118
-8.5 | -0.479 | 0.01575 | -0.078 | -30.4127
-8 | -0.4383 | 0.01513 | -0.0764 | -28.9689
-7.5 | -0.3977 | 0.01454 | -0.0747 | -27.3521
-7 | -0.3559 | 0.01401 | -0.0731 | -25.4033
-6.5 | -0.3159 | 0.01344 | -0.0712 | -23.5045
-6 | -0.2824 | 0.01274 | -0.0682 | -22.1664
-5.5 | -0.2539 | 0.01198 | -0.0643 | -21.1937
-5 | -0.2392 | 0.01084 | -0.0579 | -22.0664
-4.5 | -0.2503 | 0.00935 | -0.0463 | -26.7701
-4 | -0.2944 | 0.00788 | -0.0271 | -37.3604
-3.5 | -0.324 | 0.00747 | -0.0091 | -43.3735
-3 | -0.2791 | 0.00769 | -0.007 | -36.2939
-2.5 | -0.2286 | 0.00807 | -0.0062 | -28.3271
-2 | -0.1761 | 0.00849 | -0.0057 | -20.742
-1.5 | -0.1154 | 0.00928 | -0.0065 | -12.4353
-1 | -0.0465 | 0.01027 | -0.0089 | -4.5278
-0.5 | -0.0002 | 0.0101 | -0.0076 | -0.019802
0 | 0.0575 | 0.00986 | -0.0085 | 5.8316
0.5 | 0.1232 | 0.00952 | -0.0109 | 12.9412
1 | 0.1781 | 0.00937 | -0.0111 | 19.0075
1.5 | 0.234 | 0.009 | -0.0114 | 26
2 | 0.2968 | 0.00869 | -0.0133 | 34.1542
2.5 | 0.3484 | 0.0084 | -0.0127 | 41.4762
3 | 0.4073 | 0.00796 | -0.0137 | 51.1683
3.5 | 0.4493 | 0.00756 | -0.0109 | 59.4312
4 | 0.4841 | 0.00736 | -0.0068 | 65.7745
4.5 | 0.4717 | 0.00751 | 0.0073 | 62.8096
5 | 0.4445 | 0.00863 | 0.0233 | 51.5064
5.5 | 0.4349 | 0.01 | 0.0349 | 43.49
6 | 0.4412 | 0.01125 | 0.043 | 39.2178
6.5 | 0.4583 | 0.01236 | 0.0489 | 37.0793
7 | 0.4808 | 0.01344 | 0.0536 | 35.7738
7.5 | 0.5075 | 0.01448 | 0.0574 | 35.0483
8 | 0.537 | 0.0155 | 0.0607 | 34.6452
8.5 | 0.5695 | 0.01643 | 0.0634 | 34.6622
9 | 0.606 | 0.0172 | 0.0654 | 35.2326
9.5 | 0.6427 | 0.01801 | 0.0674 | 35.6857
10 | 0.6785 | 0.01892 | 0.0694 | 35.8615
10.5 | 0.7162 | 0.01974 | 0.071 | 36.2817
11 | 0.7506 | 0.02075 | 0.073 | 36.1735
11.5 | 0.7848 | 0.02181 | 0.0749 | 35.9835
12 | 0.8202 | 0.02282 | 0.0765 | 35.9422
12.5 | 0.849 | 0.0242 | 0.0788 | 35.0826
13 | 0.8842 | 0.02522 | 0.0802 | 35.0595
13.5 | 0.9123 | 0.02672 | 0.0823 | 34.143
14 | 0.943 | 0.02811 | 0.084 | 33.5468
14.5 | 0.9666 | 0.03002 | 0.0861 | 32.1985
15 | 0.9931 | 0.03174 | 0.0879 | 31.2886
15.5 | 1.0111 | 0.03411 | 0.0901 | 29.6423
16 | 1.029 | 0.03664 | 0.092 | 28.0841
16.5 | 1.0482 | 0.03916 | 0.0936 | 26.7671
17 | 1.0616 | 0.04223 | 0.0951 | 25.1385
17.5 | 1.0608 | 0.04674 | 0.0968 | 22.6958
18 | 1.0663 | 0.05091 | 0.0977 | 20.9448
18.5 | 1.0701 | 0.05552 | 0.098 | 19.2741
19 | 1.0711 | 0.061 | 0.0972 | 17.559
19.5 | 1.0747 | 0.06794 | 0.0933 | 15.8184
20 | 1.0812 | 0.07605 | 0.0868 | 14.217

## 45. Re 1M Mach 0.25 (1)
BIGFOIL.COM POLAR EXPORT
NACA67-118 a=0.2
NACA67-118 a=0.2 |  |  |  | Cl Max: | 1.258 | at alpha= | 12.5 | deg
JavaFoil+Calcfoil stall+Eppler ext transition |  |  |  | L/D Max: | 109.444 | at alpha= | 5 | deg
Re: | 1000000 |  |  | Cd Min: | 0.00552 | at alpha= | -0.5 | deg
Mach: | 0.25 |  |  | Cl=0 at alpha= | -0.55469 | deg
|  |  |  | @ Cl=0.1, Cd= | 0.0055741
|  |  |  | @ Cl=0.4, Cd= | 0.0058103
|  |  |  | @ Cl=0.6, Cd= | 0.0061161
alpha (deg) | Cl | Cd | Cm | Cl/Cd
-17 | -0.79 | 0.14872 | 0.019 | -5.309
-16.5 | -0.83 | 0.13723 | 0.019 | -6.046
-16 | -0.864 | 0.12942 | 0.018 | -6.677
-15.5 | -0.896 | 0.12285 | 0.018 | -7.295
-15 | -0.922 | 0.11425 | 0.018 | -8.068
-14.5 | -0.942 | 0.10662 | 0.017 | -8.837
-14 | -0.959 | 0.09971 | 0.017 | -9.613
-13.5 | -0.969 | 0.09269 | 0.017 | -10.45
-13 | -0.977 | 0.08513 | 0.017 | -11.478
-12.5 | -0.984 | 0.07604 | 0.018 | -12.941
-12 | -1.141 | 0.02449 | 0.025 | -46.598
-11.5 | -1.135 | 0.02201 | 0.024 | -51.577
-11 | -1.117 | 0.02076 | 0.023 | -53.817
-10.5 | -1.091 | 0.01964 | 0.021 | -55.54
-10 | -1.057 | 0.01875 | 0.02 | -56.402
-9.5 | -1.02 | 0.0178 | 0.018 | -57.31
-9 | -0.978 | 0.01699 | 0.017 | -57.601
-8.5 | -0.934 | 0.01625 | 0.015 | -57.455
-8 | -0.886 | 0.01552 | 0.014 | -57.107
-7.5 | -0.836 | 0.01482 | 0.013 | -56.426
-7 | -0.783 | 0.01424 | 0.011 | -55.007
-6.5 | -0.729 | 0.01364 | 0.01 | -53.422
-6 | -0.672 | 0.01311 | 0.008 | -51.303
-5.5 | -0.615 | 0.01264 | 0.007 | -48.644
-5 | -0.556 | 0.01219 | 0.005 | -45.56
-4.5 | -0.495 | 0.01178 | 0.004 | -42.05
-4 | -0.434 | 0.01139 | 0.002 | -38.111
-3.5 | -0.371 | 0.00581 | 0.001 | -63.748
-3 | -0.308 | 0.00574 | -0.001 | -53.738
-2.5 | -0.246 | 0.00568 | -0.002 | -43.284
-2 | -0.183 | 0.00563 | -0.004 | -32.483
-1.5 | -0.12 | 0.00558 | -0.005 | -21.516
-1 | -0.057 | 0.00554 | -0.007 | -10.267
-0.5 | 0.007 | 0.00552 | -0.008 | 1.207
0 | 0.07 | 0.00556 | -0.01 | 12.626
0.5 | 0.134 | 0.00559 | -0.011 | 23.917
1 | 0.197 | 0.00562 | -0.013 | 35.045
1.5 | 0.26 | 0.00567 | -0.014 | 45.97
2 | 0.323 | 0.00572 | -0.016 | 56.377
2.5 | 0.386 | 0.00579 | -0.018 | 66.565
3 | 0.448 | 0.00588 | -0.019 | 76.213
3.5 | 0.51 | 0.00597 | -0.021 | 85.409
4 | 0.571 | 0.00606 | -0.022 | 94.297
4.5 | 0.633 | 0.00618 | -0.024 | 102.432
5 | 0.694 | 0.00634 | -0.025 | 109.444
5.5 | 0.754 | 0.01349 | -0.027 | 55.862
6 | 0.812 | 0.01409 | -0.028 | 57.638
6.5 | 0.868 | 0.01467 | -0.03 | 59.165
7 | 0.922 | 0.01526 | -0.031 | 60.393
7.5 | 0.973 | 0.0159 | -0.033 | 61.182
8 | 1.022 | 0.01656 | -0.034 | 61.713
8.5 | 1.067 | 0.01726 | -0.036 | 61.839
9 | 1.109 | 0.018 | -0.037 | 61.607
9.5 | 1.147 | 0.01883 | -0.038 | 60.917
10 | 1.179 | 0.02038 | -0.04 | 57.875
10.5 | 1.208 | 0.02157 | -0.041 | 55.987
11 | 1.23 | 0.0226 | -0.043 | 54.434
11.5 | 1.246 | 0.02381 | -0.044 | 52.352
12 | 1.256 | 0.02531 | -0.045 | 49.628
12.5 | 1.258 | 0.02727 | -0.047 | 46.137
13 | 1.254 | 0.02889 | -0.048 | 43.415
13.5 | 1.234 | 0.03347 | -0.049 | 36.867
14 | 1.072 | 0.08335 | -0.037 | 12.858
14.5 | 1.033 | 0.09943 | -0.034 | 10.387
15 | 1.001 | 0.11131 | -0.032 | 8.996
15.5 | 0.97 | 0.12026 | -0.031 | 8.063
16 | 0.934 | 0.12985 | -0.03 | 7.195
16.5 | 0.895 | 0.1372 | -0.03 | 6.527
17 | 0.852 | 0.14621 | -0.03 | 5.829
17.5 | 0.805 | 0.15969 | -0.029 | 5.039

## 46. Re 1M Mach 0.25 (2)
BIGFOIL.COM POLAR EXPORT
NACA67-118 a=0.2
NACA67-118 a=0.2 |  |  |  | Cl Max: | 1.0012 | at alpha= | 16.5 | deg
XFOIL ncrit=9 |  |  |  | L/D Max: | 62.5597 | at alpha= | 4 | deg
Re: | 1000000 |  |  | Cd Min: | 0.19096 | at alpha= | -20 | deg
Mach: | 0.25 |  |  | Cl=0 at alpha= | -0.57254 | deg
|  |  |  | @ Cl=0.1, Cd= | 0.010112
|  |  |  | @ Cl=0.4, Cd= | 0.0083423
|  |  |  | @ Cl=0.6, Cd= | 0.018211
alpha (deg) | Cl | Cd | Cm | Cl/Cd
-20 | -0.4376 | 0.19096 | -0.0599 | -2.2916
-19.5 | -0.4219 | 0.18549 | -0.0633 | -2.2745
-19 | -0.6864 | 0.11457 | -0.0912 | -5.9911
-18.5 | -0.7604 | 0.09287 | -0.1041 | -8.1878
-18 | -0.8047 | 0.07798 | -0.1128 | -10.3193
-17.5 | -0.8428 | 0.06584 | -0.1184 | -12.8007
-17 | -0.8615 | 0.05735 | -0.1211 | -15.0218
-16.5 | -0.8793 | 0.04999 | -0.1216 | -17.5895
-16 | -0.8844 | 0.04449 | -0.1207 | -19.8786
-15.5 | -0.8885 | 0.0396 | -0.1185 | -22.4369
-15 | -0.8852 | 0.03569 | -0.1157 | -24.8025
-14.5 | -0.8695 | 0.03285 | -0.1132 | -26.4688
-14 | -0.849 | 0.03042 | -0.1106 | -27.9093
-13.5 | -0.8252 | 0.02829 | -0.1079 | -29.1693
-13 | -0.7972 | 0.0265 | -0.1053 | -30.083
-12.5 | -0.7731 | 0.02453 | -0.1021 | -31.5165
-12 | -0.7391 | 0.02326 | -0.0998 | -31.7756
-11.5 | -0.7036 | 0.02209 | -0.0976 | -31.8515
-11 | -0.6719 | 0.02075 | -0.0948 | -32.3807
-10.5 | -0.6325 | 0.01981 | -0.0929 | -31.9283
-10 | -0.5946 | 0.01884 | -0.0907 | -31.5605
-9.5 | -0.5546 | 0.01801 | -0.0888 | -30.794
-9 | -0.515 | 0.01718 | -0.0867 | -29.9767
-8.5 | -0.4727 | 0.01651 | -0.085 | -28.6311
-8 | -0.4322 | 0.01579 | -0.083 | -27.3718
-7.5 | -0.3889 | 0.01521 | -0.0813 | -25.5687
-7 | -0.3463 | 0.01464 | -0.0795 | -23.6544
-6.5 | -0.3054 | 0.01407 | -0.0774 | -21.7058
-6 | -0.2698 | 0.01344 | -0.0744 | -20.0744
-5.5 | -0.2388 | 0.01259 | -0.0707 | -18.9674
-5 | -0.2209 | 0.0115 | -0.0646 | -19.2087
-4 | -0.2699 | 0.00834 | -0.0352 | -32.3621
-3.5 | -0.3219 | 0.00766 | -0.0124 | -42.0235
-3 | -0.2846 | 0.00804 | -0.0082 | -35.398
-2.5 | -0.2381 | 0.00831 | -0.0062 | -28.6522
-2 | -0.1877 | 0.00878 | -0.0048 | -21.3781
-1 | -0.0383 | 0.01082 | -0.0111 | -3.5397
-0.5 | 0.0065 | 0.0106 | -0.0092 | 0.61321
0 | 0.0588 | 0.01029 | -0.0086 | 5.7143
0.5 | 0.1238 | 0.01001 | -0.0106 | 12.3676
1 | 0.1759 | 0.00976 | -0.0098 | 18.0225
1.5 | 0.24 | 0.00929 | -0.0114 | 25.8342
2 | 0.3077 | 0.009 | -0.0139 | 34.1889
2.5 | 0.3549 | 0.00868 | -0.012 | 40.8871
3 | 0.415 | 0.00823 | -0.0127 | 50.4253
3.5 | 0.451 | 0.0078 | -0.0082 | 57.8205
4 | 0.4717 | 0.00754 | -0.0006 | 62.5597
4.5 | 0.4551 | 0.008 | 0.0144 | 56.8875
5 | 0.4286 | 0.00924 | 0.0301 | 46.3853
5.5 | 0.4209 | 0.01068 | 0.0414 | 39.4101
6 | 0.4289 | 0.01196 | 0.0494 | 35.8612
6.5 | 0.4474 | 0.01311 | 0.0552 | 34.1266
7 | 0.4708 | 0.01425 | 0.06 | 33.0386
7.5 | 0.4978 | 0.01536 | 0.064 | 32.4089
8 | 0.5284 | 0.01643 | 0.0674 | 32.1607
8.5 | 0.5631 | 0.01741 | 0.0701 | 32.3435
9 | 0.6009 | 0.01823 | 0.0724 | 32.9622
9.5 | 0.6392 | 0.01908 | 0.0744 | 33.501
10 | 0.6752 | 0.02009 | 0.0768 | 33.6088
10.5 | 0.7131 | 0.02105 | 0.0788 | 33.8765
11 | 0.7449 | 0.02236 | 0.0814 | 33.314
11.5 | 0.7812 | 0.02348 | 0.0834 | 33.2709
12 | 0.8113 | 0.02497 | 0.086 | 32.491
12.5 | 0.8459 | 0.02629 | 0.0879 | 32.1757
13 | 0.8747 | 0.02792 | 0.0903 | 31.3288
13.5 | 0.9049 | 0.02956 | 0.0924 | 30.6123
14 | 0.927 | 0.03181 | 0.0951 | 29.1418
14.5 | 0.9518 | 0.034 | 0.0972 | 27.9941
15 | 0.9648 | 0.03713 | 0.0997 | 25.9844
15.5 | 0.9832 | 0.04001 | 0.1017 | 24.5739
16 | 0.9921 | 0.04382 | 0.1036 | 22.6403
16.5 | 1.0012 | 0.04795 | 0.1047 | 20.8801
17 | 0.993 | 0.05384 | 0.1055 | 18.4435
17.5 | 0.9917 | 0.05959 | 0.1054 | 16.6421
18 | 0.9838 | 0.0665 | 0.1041 | 14.794
18.5 | 0.9706 | 0.07446 | 0.1017 | 13.0352
19 | 0.9502 | 0.08406 | 0.0978 | 11.3038
19.5 | 0.9274 | 0.09452 | 0.0928 | 9.8117
20 | 0.9005 | 0.10646 | 0.0863 | 8.4586

## 47. Re 1M Mach 0.50 (1)
BIGFOIL.COM POLAR EXPORT
NACA67-118 a=0.2
NACA67-118 a=0.2 |  |  |  | Cl Max: | 1.152 | at alpha= | 20 | deg
JavaFoil+Calcfoil stall+Eppler ext transition |  |  |  | L/D Max: | 101.857 | at alpha= | 4.5 | deg
Re: | 1000000 |  |  | Cd Min: | 0.00599 | at alpha= | -0.5 | deg
Mach: | 0.5 |  |  | Cl=0 at alpha= | -0.55 | deg
|  |  |  | @ Cl=0.1, Cd= | 0.0060393
|  |  |  | @ Cl=0.4, Cd= | 0.0063044
|  |  |  | @ Cl=0.6, Cd= | 0.00665
alpha (deg) | Cl | Cd | Cm | Cl/Cd
-20 | -1.094 | 0.19879 | 0.031 | -5.502
-19.5 | -1.067 | 0.19382 | 0.03 | -5.504
-19 | -1.037 | 0.19083 | 0.028 | -5.433
-18.5 | -1.009 | 0.18553 | 0.027 | -5.44
-18 | -0.982 | 0.1805 | 0.026 | -5.44
-17.5 | -0.955 | 0.1775 | 0.025 | -5.377
-17 | -0.928 | 0.16643 | 0.025 | -5.579
-16.5 | -0.898 | 0.16339 | 0.023 | -5.495
-16 | -0.87 | 0.16138 | 0.022 | -5.391
-15.5 | -0.842 | 0.15602 | 0.021 | -5.399
-15 | -0.815 | 0.14786 | 0.02 | -5.511
-14.5 | -0.788 | 0.14331 | 0.02 | -5.499
-14 | -0.758 | 0.13714 | 0.017 | -5.527
-13.5 | -0.73 | 0.13166 | 0.016 | -5.545
-13 | -0.702 | 0.1314 | 0.016 | -5.345
-12.5 | -0.675 | 0.12457 | 0.015 | -5.416
-12 | -0.647 | 0.12117 | 0.014 | -5.339
-11.5 | -0.618 | 0.11056 | 0.012 | -5.588
-11 | -0.59 | 0.10653 | 0.011 | -5.538
-10.5 | -0.562 | 0.09654 | 0.011 | -5.823
-10 | -0.533 | 0.09096 | 0.009 | -5.864
-9.5 | -0.505 | 0.08893 | 0.009 | -5.683
-9 | -0.648 | 0.06485 | 0.008 | -9.985
-8.5 | -0.739 | 0.05687 | 0.01 | -12.988
-8 | -0.894 | 0.0193 | 0.015 | -46.294
-7.5 | -0.872 | 0.01811 | 0.014 | -48.165
-7 | -0.835 | 0.017 | 0.012 | -49.132
-6.5 | -0.788 | 0.01606 | 0.011 | -49.08
-6 | -0.734 | 0.0152 | 0.009 | -48.295
-5.5 | -0.675 | 0.01444 | 0.007 | -46.762
-5 | -0.613 | 0.01381 | 0.006 | -44.407
-4.5 | -0.548 | 0.01324 | 0.004 | -41.432
-4 | -0.482 | 0.01271 | 0.002 | -37.903
-3.5 | -0.414 | 0.01224 | 0.001 | -33.781
-3 | -0.343 | 0.00628 | -0.001 | -54.6
-2.5 | -0.273 | 0.00619 | -0.003 | -44.149
-2 | -0.203 | 0.00612 | -0.004 | -33.227
-1.5 | -0.133 | 0.00608 | -0.006 | -21.962
-1 | -0.063 | 0.00603 | -0.008 | -10.496
-0.5 | 0.007 | 0.00599 | -0.009 | 1.237
0 | 0.078 | 0.00603 | -0.011 | 12.942
0.5 | 0.149 | 0.00606 | -0.013 | 24.538
1 | 0.219 | 0.00611 | -0.014 | 35.903
1.5 | 0.29 | 0.00616 | -0.016 | 47.056
2 | 0.359 | 0.00624 | -0.018 | 57.529
2.5 | 0.429 | 0.00635 | -0.019 | 67.527
3 | 0.498 | 0.00645 | -0.021 | 77.158
3.5 | 0.566 | 0.00658 | -0.023 | 86.056
4 | 0.634 | 0.00672 | -0.024 | 94.299
4.5 | 0.702 | 0.00689 | -0.026 | 101.857
5 | 0.768 | 0.01489 | -0.028 | 51.589
5.5 | 0.832 | 0.01569 | -0.03 | 53.004
6 | 0.893 | 0.01647 | -0.031 | 54.204
6.5 | 0.948 | 0.0173 | -0.033 | 54.766
7 | 0.995 | 0.0183 | -0.034 | 54.41
7.5 | 1.034 | 0.01925 | -0.036 | 53.69
8 | 1.056 | 0.02045 | -0.038 | 51.65
8.5 | 1.051 | 0.02276 | -0.039 | 46.159
9 | 0.978 | 0.02505 | -0.041 | 39.038
9.5 | 0.57 | 0.07051 | -0.022 | 8.079
10 | 0.595 | 0.08306 | -0.02 | 7.166
10.5 | 0.622 | 0.09593 | -0.019 | 6.488
11 | 0.651 | 0.10772 | -0.022 | 6.044
11.5 | 0.679 | 0.10897 | -0.023 | 6.228
12 | 0.706 | 0.11089 | -0.023 | 6.37
12.5 | 0.735 | 0.11801 | -0.026 | 6.231
13 | 0.763 | 0.12199 | -0.027 | 6.255
13.5 | 0.79 | 0.1278 | -0.028 | 6.185
14 | 0.818 | 0.13451 | -0.029 | 6.082
14.5 | 0.847 | 0.14426 | -0.031 | 5.871
15 | 0.875 | 0.14853 | -0.032 | 5.89
15.5 | 0.902 | 0.15327 | -0.033 | 5.887
16 | 0.93 | 0.15794 | -0.034 | 5.886
16.5 | 0.958 | 0.16373 | -0.036 | 5.849
17 | 0.986 | 0.17073 | -0.037 | 5.778
17.5 | 1.014 | 0.17354 | -0.039 | 5.842
18 | 1.041 | 0.17938 | -0.04 | 5.804
18.5 | 1.069 | 0.18682 | -0.041 | 5.723
19 | 1.098 | 0.19086 | -0.043 | 5.754
19.5 | 1.125 | 0.19832 | -0.044 | 5.673
20 | 1.152 | 0.20059 | -0.045 | 5.744

## 48. Re 1M Mach 0.50 (2)
BIGFOIL.COM POLAR EXPORT
NACA67-118 a=0.2
NACA67-118 a=0.2 |  |  |  | Cl Max: | 0.7566 | at alpha= | 12.5 | deg
XFOIL ncrit=9 |  |  |  | L/D Max: | 41.954 | at alpha= | 4 | deg
Re: | 1000000 |  |  | Cd Min: | 0.16279 | at alpha= | 17.5 | deg
Mach: | 0.5 |  |  | Cl=0 at alpha= | -0.48904 | deg
|  |  |  | @ Cl=0.1, Cd= | 0.012915
|  |  |  | @ Cl=0.4, Cd= | 0.015993
|  |  |  | @ Cl=0.6, Cd= | 0.16279
alpha (deg) | Cl | Cd | Cm | Cl/Cd
-16 | -0.336 | 0.14376 | -0.0989 | -2.3372
-15.5 | -0.3349 | 0.13365 | -0.1039 | -2.5058
-15 | -0.3399 | 0.12278 | -0.1092 | -2.7684
-14.5 | -0.3656 | 0.10868 | -0.1163 | -3.364
-14 | -0.4415 | 0.08736 | -0.1275 | -5.0538
-13.5 | -0.489 | 0.07079 | -0.1381 | -6.9078
-13 | -0.527 | 0.05834 | -0.1452 | -9.0333
-12.5 | -0.557 | 0.04914 | -0.1476 | -11.335
-12 | -0.5798 | 0.04201 | -0.1463 | -13.8015
-11.5 | -0.5992 | 0.03586 | -0.1424 | -16.7094
-11 | -0.6038 | 0.03092 | -0.1373 | -19.5278
-10.5 | -0.5868 | 0.02736 | -0.1323 | -21.4474
-10 | -0.5566 | 0.02505 | -0.1279 | -22.2196
-9.5 | -0.5202 | 0.02318 | -0.1238 | -22.4418
-9 | -0.4827 | 0.0216 | -0.1198 | -22.3472
-8.5 | -0.4404 | 0.02039 | -0.1162 | -21.5988
-8 | -0.3992 | 0.01925 | -0.1126 | -20.7377
-7.5 | -0.3577 | 0.01832 | -0.109 | -19.5251
-7 | -0.3107 | 0.01754 | -0.1062 | -17.7138
-6.5 | -0.2655 | 0.01677 | -0.1032 | -15.8318
-6 | -0.2209 | 0.01607 | -0.1002 | -13.7461
-5.5 | -0.1822 | 0.01527 | -0.0964 | -11.9319
-4.5 | -0.1454 | 0.01292 | -0.082 | -11.2539
-4 | -0.1772 | 0.01098 | -0.0656 | -16.1384
-3.5 | -0.2438 | 0.00931 | -0.041 | -26.1869
-3 | -0.2826 | 0.00941 | -0.0199 | -30.0319
-2.5 | -0.2706 | 0.00977 | -0.0084 | -27.697
-2 | -0.2131 | 0.01031 | -0.0062 | -20.6693
-1.5 | -0.0825 | 0.01222 | -0.0183 | -6.7512
-1 | -0.0258 | 0.01272 | -0.0163 | -2.0283
-0.5 | -0.0013 | 0.01333 | -0.0085 | -0.097524
0 | 0.058 | 0.01319 | -0.0077 | 4.3973
0.5 | 0.1359 | 0.01268 | -0.0105 | 10.7177
1 | 0.2191 | 0.012 | -0.0144 | 18.2583
1.5 | 0.2034 | 0.0113 | 0.0017 | 18
2 | 0.2933 | 0.01051 | -0.0034 | 27.9068
2.5 | 0.3159 | 0.01026 | 0.0054 | 30.7895
3 | 0.362 | 0.00957 | 0.0097 | 37.8265
3.5 | 0.3672 | 0.0097 | 0.0216 | 37.8557
4 | 0.4015 | 0.00957 | 0.0279 | 41.954
4.5 | 0.3891 | 0.01053 | 0.0423 | 36.9516
5 | 0.3715 | 0.01214 | 0.0564 | 30.6013
5.5 | 0.3724 | 0.01358 | 0.0668 | 27.4227
6 | 0.3846 | 0.01505 | 0.0748 | 25.5548
6.5 | 0.4068 | 0.01641 | 0.0809 | 24.7898
7.5 | 0.4629 | 0.01921 | 0.091 | 24.0968
8 | 0.501 | 0.02041 | 0.0947 | 24.5468
8.5 | 0.5401 | 0.02168 | 0.0982 | 24.9124
9 | 0.5792 | 0.02304 | 0.1016 | 25.1389
9.5 | 0.6136 | 0.0247 | 0.1054 | 24.8421
10 | 0.6502 | 0.0264 | 0.1089 | 24.6288
10.5 | 0.6808 | 0.02847 | 0.1128 | 23.9129
11 | 0.7077 | 0.03093 | 0.1168 | 22.8807
11.5 | 0.7317 | 0.03376 | 0.1206 | 21.6736
12 | 0.7488 | 0.03728 | 0.1244 | 20.0858
12.5 | 0.7566 | 0.04175 | 0.1278 | 18.1222
13 | 0.7552 | 0.04735 | 0.13 | 15.9493
13.5 | 0.7358 | 0.05506 | 0.1307 | 13.3636
14 | 0.7081 | 0.06457 | 0.1285 | 10.9664
14.5 | 0.6771 | 0.07566 | 0.1234 | 8.9492
15 | 0.645 | 0.08809 | 0.1163 | 7.3221
15.5 | 0.6165 | 0.1011 | 0.1083 | 6.0979
16 | 0.5766 | 0.11633 | 0.0992 | 4.9566
16.5 | 0.5515 | 0.12979 | 0.0915 | 4.2492
17 | 0.4888 | 0.15146 | 0.0807 | 3.2273
17.5 | 0.4855 | 0.16279 | 0.075 | 2.9824

## 49. Re 2M Mach 0.00 (1)
BIGFOIL.COM POLAR EXPORT
NACA67-118 a=0.2
NACA67-118 a=0.2 |  |  |  | Cl Max: | 1.362 | at alpha= | 14.5 | deg
JavaFoil+Calcfoil stall+Eppler ext transition |  |  |  | L/D Max: | 123.051 | at alpha= | 4 | deg
Re: | 2000000 |  |  | Cd Min: | 0.00409 | at alpha= | -1.5 | deg
Mach: | 0 |  |  | Cl=0 at alpha= | -0.55556 | deg
|  |  |  | @ Cl=0.1, Cd= | 0.00412
|  |  |  | @ Cl=0.4, Cd= | 0.0043126
|  |  |  | @ Cl=0.6, Cd= | 0.005001
alpha (deg) | Cl | Cd | Cm | Cl/Cd
-20 | -0.987 | 0.1589 | 0.027 | -6.214
-19.5 | -1.003 | 0.15339 | 0.026 | -6.542
-19 | -1.022 | 0.14166 | 0.026 | -7.217
-18.5 | -1.04 | 0.13188 | 0.026 | -7.883
-18 | -1.055 | 0.12344 | 0.026 | -8.55
-17.5 | -1.069 | 0.11521 | 0.026 | -9.276
-17 | -1.082 | 0.10664 | 0.026 | -10.145
-16.5 | -1.099 | 0.09417 | 0.027 | -11.676
-16 | -1.165 | 0.05839 | 0.03 | -19.948
-15.5 | -1.257 | 0.02922 | 0.033 | -43.028
-15 | -1.261 | 0.02668 | 0.032 | -47.276
-14.5 | -1.261 | 0.02443 | 0.031 | -51.633
-14 | -1.256 | 0.02268 | 0.03 | -55.382
-13.5 | -1.246 | 0.02135 | 0.029 | -58.354
-13 | -1.231 | 0.02027 | 0.027 | -60.697
-12.5 | -1.211 | 0.01914 | 0.026 | -63.304
-12 | -1.188 | 0.01829 | 0.025 | -64.961
-11.5 | -1.161 | 0.01754 | 0.023 | -66.163
-11 | -1.129 | 0.01672 | 0.022 | -67.552
-10.5 | -1.094 | 0.01604 | 0.021 | -68.198
-10 | -1.054 | 0.01534 | 0.019 | -68.683
-9.5 | -1.011 | 0.01463 | 0.018 | -69.144
-9 | -0.966 | 0.01402 | 0.017 | -68.92
-8.5 | -0.919 | 0.0135 | 0.015 | -68.068
-8 | -0.87 | 0.01294 | 0.014 | -67.199
-7.5 | -0.819 | 0.01237 | 0.012 | -66.171
-7 | -0.766 | 0.01167 | 0.011 | -65.627
-6.5 | -0.711 | 0.01124 | 0.009 | -63.295
-6 | -0.655 | 0.01068 | 0.008 | -61.397
-5.5 | -0.599 | 0.01028 | 0.006 | -58.22
-5 | -0.541 | 0.01024 | 0.005 | -52.816
-4.5 | -0.482 | 0.0099 | 0.004 | -48.634
-4 | -0.422 | 0.00958 | 0.002 | -44.051
-3.5 | -0.363 | 0.00426 | 0.001 | -85.276
-3 | -0.302 | 0.0042 | -0.001 | -72.03
-2.5 | -0.241 | 0.00417 | -0.002 | -57.89
-2 | -0.179 | 0.00413 | -0.004 | -43.461
-1.5 | -0.118 | 0.00409 | -0.005 | -28.776
-1 | -0.056 | 0.00409 | -0.007 | -13.637
-0.5 | 0.007 | 0.00409 | -0.008 | 1.598
0 | 0.069 | 0.00411 | -0.01 | 16.728
0.5 | 0.131 | 0.00413 | -0.011 | 31.71
1 | 0.193 | 0.00415 | -0.013 | 46.483
1.5 | 0.255 | 0.00419 | -0.014 | 60.832
2 | 0.316 | 0.00424 | -0.016 | 74.498
2.5 | 0.377 | 0.00429 | -0.017 | 88.009
3 | 0.438 | 0.00435 | -0.019 | 100.761
3.5 | 0.499 | 0.0045 | -0.02 | 111.027
4 | 0.559 | 0.00455 | -0.022 | 123.051
4.5 | 0.619 | 0.00521 | -0.023 | 118.762
5 | 0.676 | 0.00715 | -0.025 | 94.572
5.5 | 0.733 | 0.01115 | -0.026 | 65.75
6 | 0.791 | 0.01173 | -0.028 | 67.398
6.5 | 0.846 | 0.01223 | -0.029 | 69.15
7 | 0.899 | 0.01281 | -0.031 | 70.199
7.5 | 0.951 | 0.01328 | -0.032 | 71.625
8 | 1.001 | 0.0138 | -0.033 | 72.527
8.5 | 1.049 | 0.01433 | -0.035 | 73.179
9 | 1.094 | 0.01493 | -0.036 | 73.243
9.5 | 1.136 | 0.01554 | -0.038 | 73.099
10 | 1.175 | 0.01671 | -0.039 | 70.303
10.5 | 1.211 | 0.01754 | -0.04 | 69.012
11 | 1.243 | 0.01827 | -0.042 | 68.025
11.5 | 1.272 | 0.01915 | -0.043 | 66.406
12 | 1.297 | 0.02011 | -0.044 | 64.516
12.5 | 1.319 | 0.02103 | -0.046 | 62.706
13 | 1.336 | 0.02217 | -0.047 | 60.253
13.5 | 1.348 | 0.02352 | -0.048 | 57.331
14 | 1.357 | 0.02481 | -0.049 | 54.692
14.5 | 1.362 | 0.02644 | -0.051 | 51.492
15 | 1.362 | 0.02808 | -0.052 | 48.515
15.5 | 1.359 | 0.02998 | -0.053 | 45.327
16 | 1.352 | 0.03225 | -0.054 | 41.915
16.5 | 1.338 | 0.03591 | -0.055 | 37.264
17 | 1.297 | 0.04566 | -0.054 | 28.415
17.5 | 1.197 | 0.08497 | -0.048 | 14.089
18 | 1.165 | 0.10058 | -0.046 | 11.58
18.5 | 1.133 | 0.11758 | -0.045 | 9.633
19 | 1.106 | 0.1311 | -0.043 | 8.44
19.5 | 1.081 | 0.14429 | -0.042 | 7.495

## 50. Re 2M Mach 0.00 (2)
BIGFOIL.COM POLAR EXPORT
NACA67-118 a=0.2
NACA67-118 a=0.2 |  |  |  | Cl Max: | 1.2167 | at alpha= | 20 | deg
XFOIL ncrit=9 |  |  |  | L/D Max: | 81.9184 | at alpha= | 3 | deg
Re: | 2000000 |  |  | Cd Min: | 0.05461 | at alpha= | 20 | deg
Mach: | 0 |  |  | Cl=0 at alpha= | -0.55164 | deg
|  |  |  | @ Cl=0.1, Cd= | 0.0054886
|  |  |  | @ Cl=0.4, Cd= | 0.0090943
|  |  |  | @ Cl=0.6, Cd= | 0.014091
alpha (deg) | Cl | Cd | Cm | Cl/Cd
-20 | -1.1769 | 0.04908 | -0.1066 | -23.9792
-19.5 | -1.1786 | 0.04434 | -0.1059 | -26.581
-19 | -1.1759 | 0.04023 | -0.1047 | -29.2294
-18.5 | -1.1659 | 0.03702 | -0.1032 | -31.4938
-18 | -1.1507 | 0.03437 | -0.1015 | -33.4798
-17.5 | -1.131 | 0.03211 | -0.0999 | -35.2227
-17 | -1.1098 | 0.03008 | -0.0981 | -36.8949
-16.5 | -1.0883 | 0.02818 | -0.0959 | -38.6196
-16 | -1.0615 | 0.02659 | -0.0942 | -39.921
-15.5 | -1.0363 | 0.02494 | -0.0921 | -41.5517
-15 | -1.0107 | 0.02337 | -0.0897 | -43.2478
-14.5 | -0.9798 | 0.02215 | -0.0879 | -44.2348
-14 | -0.9465 | 0.0211 | -0.0862 | -44.8578
-13 | -0.8762 | 0.01918 | -0.0829 | -45.683
-12.5 | -0.8422 | 0.01815 | -0.0809 | -46.4022
-12 | -0.8042 | 0.01735 | -0.0795 | -46.3516
-11.5 | -0.7636 | 0.01669 | -0.0783 | -45.7519
-11 | -0.7258 | 0.01589 | -0.0766 | -45.6765
-10.5 | -0.685 | 0.01527 | -0.0753 | -44.8592
-10 | -0.6441 | 0.01465 | -0.0739 | -43.9659
-9.5 | -0.6015 | 0.01413 | -0.0727 | -42.569
-9 | -0.5602 | 0.01357 | -0.0713 | -41.2822
-8.5 | -0.5166 | 0.01314 | -0.0702 | -39.3151
-8 | -0.4737 | 0.01264 | -0.0689 | -37.4763
-7.5 | -0.4292 | 0.01222 | -0.0679 | -35.1227
-7 | -0.3868 | 0.01173 | -0.0664 | -32.9753
-6.5 | -0.3432 | 0.01129 | -0.0651 | -30.3986
-6 | -0.3012 | 0.01081 | -0.0635 | -27.8631
-5.5 | -0.2642 | 0.01019 | -0.0609 | -25.9274
-5 | -0.2283 | 0.00958 | -0.0581 | -23.8309
-4.5 | -0.202 | 0.00876 | -0.0535 | -23.0594
-4 | -0.1907 | 0.0077 | -0.0458 | -24.7662
-3.5 | -0.1957 | 0.00653 | -0.0346 | -29.9694
-3 | -0.2295 | 0.00567 | -0.0164 | -40.4762
-2.5 | -0.2216 | 0.00499 | -0.0066 | -44.4088
-2 | -0.1671 | 0.005 | -0.0068 | -33.42
-1.5 | -0.1113 | 0.00509 | -0.0072 | -21.8664
-1 | -0.0547 | 0.00526 | -0.0077 | -10.3992
-0.5 | 0.0063 | 0.00558 | -0.0089 | 1.129
0 | 0.0659 | 0.00556 | -0.0102 | 11.8525
0.5 | 0.1232 | 0.00544 | -0.0111 | 22.6471
1 | 0.1808 | 0.00521 | -0.012 | 34.7025
1.5 | 0.2393 | 0.00511 | -0.0131 | 46.8297
2 | 0.2961 | 0.00501 | -0.0138 | 59.1018
2.5 | 0.3524 | 0.00492 | -0.0144 | 71.626
3 | 0.4014 | 0.0049 | -0.0134 | 81.9184
3.5 | 0.3973 | 0.00544 | -0.0009 | 73.0331
4 | 0.3732 | 0.00647 | 0.015 | 57.6816
4.5 | 0.3728 | 0.00757 | 0.0253 | 49.247
5 | 0.3866 | 0.00854 | 0.0325 | 45.2693
6 | 0.4306 | 0.01036 | 0.0431 | 41.5637
6.5 | 0.4592 | 0.01118 | 0.047 | 41.0733
7 | 0.492 | 0.01195 | 0.05 | 41.1715
7.5 | 0.5255 | 0.01273 | 0.0529 | 41.2804
8 | 0.5616 | 0.01349 | 0.0552 | 41.6308
8.5 | 0.6012 | 0.01411 | 0.0569 | 42.6081
9 | 0.6406 | 0.01477 | 0.0586 | 43.3717
9.5 | 0.6805 | 0.01542 | 0.0601 | 44.131
10 | 0.7214 | 0.01605 | 0.0614 | 44.947
10.5 | 0.7598 | 0.01678 | 0.0629 | 45.2801
11.5 | 0.8371 | 0.01827 | 0.0658 | 45.8183
12 | 0.8721 | 0.01918 | 0.0676 | 45.4692
12.5 | 0.9092 | 0.02001 | 0.0691 | 45.4373
13 | 0.9454 | 0.02092 | 0.0705 | 45.1912
13.5 | 0.9789 | 0.022 | 0.0722 | 44.4955
14 | 1.0109 | 0.02319 | 0.0739 | 43.5921
14.5 | 1.042 | 0.0244 | 0.0757 | 42.7049
15 | 1.0696 | 0.02587 | 0.0777 | 41.3452
15.5 | 1.0963 | 0.02743 | 0.0796 | 39.9672
16.5 | 1.1416 | 0.03125 | 0.0837 | 36.5312
17 | 1.1629 | 0.03335 | 0.0855 | 34.8696
17.5 | 1.183 | 0.03564 | 0.0871 | 33.193
18 | 1.1982 | 0.03833 | 0.0888 | 31.2601
18.5 | 1.2125 | 0.04132 | 0.0901 | 29.3441
19 | 1.2155 | 0.0453 | 0.0917 | 26.8322
20 | 1.2167 | 0.05461 | 0.093 | 22.2798

## 51. Re 2M Mach 0.10 (1)
BIGFOIL.COM POLAR EXPORT
NACA67-118 a=0.2
NACA67-118 a=0.2 |  |  |  | Cl Max: | 1.346 | at alpha= | 14.5 | deg
JavaFoil+Calcfoil stall+Eppler ext transition |  |  |  | L/D Max: | 121.369 | at alpha= | 4.5 | deg
Re: | 2000000 |  |  | Cd Min: | 0.00409 | at alpha= | -1 | deg
Mach: | 0.1 |  |  | Cl=0 at alpha= | -0.55556 | deg
|  |  |  | @ Cl=0.1, Cd= | 0.0041248
|  |  |  | @ Cl=0.4, Cd= | 0.0043237
|  |  |  | @ Cl=0.6, Cd= | 0.0050393
alpha (deg) | Cl | Cd | Cm | Cl/Cd
-19.5 | -0.958 | 0.15503 | 0.026 | -6.177
-19 | -0.978 | 0.1462 | 0.026 | -6.689
-18.5 | -0.998 | 0.13697 | 0.026 | -7.288
-18 | -1.016 | 0.1282 | 0.026 | -7.928
-17.5 | -1.034 | 0.11968 | 0.025 | -8.636
-17 | -1.047 | 0.11279 | 0.025 | -9.285
-16.5 | -1.063 | 0.10268 | 0.025 | -10.355
-16 | -1.084 | 0.08944 | 0.026 | -12.115
-15.5 | -1.155 | 0.05286 | 0.03 | -21.854
-15 | -1.238 | 0.02857 | 0.032 | -43.329
-14.5 | -1.244 | 0.02533 | 0.031 | -49.12
-14 | -1.244 | 0.02323 | 0.03 | -53.523
-13.5 | -1.236 | 0.02189 | 0.029 | -56.449
-13 | -1.224 | 0.02062 | 0.028 | -59.35
-12.5 | -1.206 | 0.01956 | 0.026 | -61.674
-12 | -1.185 | 0.01852 | 0.025 | -63.974
-11.5 | -1.159 | 0.01773 | 0.024 | -65.366
-11 | -1.129 | 0.01689 | 0.022 | -66.852
-10.5 | -1.095 | 0.01619 | 0.021 | -67.629
-10 | -1.055 | 0.01548 | 0.019 | -68.206
-9.5 | -1.013 | 0.01477 | 0.018 | -68.6
-9 | -0.969 | 0.01416 | 0.017 | -68.432
-8.5 | -0.922 | 0.01359 | 0.015 | -67.831
-8 | -0.873 | 0.01302 | 0.014 | -67.007
-7.5 | -0.822 | 0.0125 | 0.012 | -65.745
-7 | -0.769 | 0.01177 | 0.011 | -65.328
-6.5 | -0.714 | 0.01131 | 0.009 | -63.127
-6 | -0.658 | 0.01073 | 0.008 | -61.351
-5.5 | -0.601 | 0.01065 | 0.007 | -56.453
-5 | -0.543 | 0.01028 | 0.005 | -52.825
-4.5 | -0.484 | 0.00995 | 0.004 | -48.658
-4 | -0.424 | 0.00962 | 0.002 | -44.087
-3.5 | -0.365 | 0.00428 | 0.001 | -85.401
-3 | -0.304 | 0.00422 | -0.001 | -71.979
-2.5 | -0.242 | 0.00417 | -0.002 | -58.104
-2 | -0.18 | 0.00414 | -0.004 | -43.544
-1.5 | -0.118 | 0.00411 | -0.005 | -28.765
-1 | -0.056 | 0.00409 | -0.007 | -13.691
-0.5 | 0.007 | 0.00409 | -0.008 | 1.604
0 | 0.069 | 0.00411 | -0.01 | 16.795
0.5 | 0.132 | 0.00414 | -0.011 | 31.776
1 | 0.194 | 0.00417 | -0.013 | 46.466
1.5 | 0.256 | 0.0042 | -0.014 | 61.062
2 | 0.318 | 0.00426 | -0.016 | 74.618
2.5 | 0.379 | 0.0043 | -0.017 | 88.131
3 | 0.441 | 0.00437 | -0.019 | 100.739
3.5 | 0.502 | 0.0045 | -0.02 | 111.357
4 | 0.562 | 0.0049 | -0.022 | 114.748
4.5 | 0.622 | 0.00512 | -0.023 | 121.369
5 | 0.68 | 0.00721 | -0.025 | 94.198
5.5 | 0.737 | 0.01122 | -0.026 | 65.641
6 | 0.794 | 0.01169 | -0.028 | 67.937
6.5 | 0.849 | 0.01231 | -0.029 | 69.014
7 | 0.903 | 0.01289 | -0.031 | 70.093
7.5 | 0.955 | 0.01339 | -0.032 | 71.332
8 | 1.005 | 0.01395 | -0.034 | 72.043
8.5 | 1.052 | 0.01448 | -0.035 | 72.636
9 | 1.097 | 0.01505 | -0.036 | 72.886
9.5 | 1.138 | 0.01567 | -0.038 | 72.659
10 | 1.177 | 0.01687 | -0.039 | 69.74
10.5 | 1.212 | 0.01772 | -0.041 | 68.385
11 | 1.243 | 0.0185 | -0.042 | 67.187
11.5 | 1.27 | 0.0194 | -0.043 | 65.489
12 | 1.294 | 0.02039 | -0.045 | 63.458
12.5 | 1.313 | 0.02135 | -0.046 | 61.512
13 | 1.328 | 0.02247 | -0.047 | 59.127
13.5 | 1.338 | 0.02398 | -0.048 | 55.81
14 | 1.344 | 0.02528 | -0.05 | 53.171
14.5 | 1.346 | 0.02702 | -0.051 | 49.789
15 | 1.342 | 0.02884 | -0.052 | 46.553
15.5 | 1.335 | 0.03129 | -0.053 | 42.658
16 | 1.321 | 0.03449 | -0.054 | 38.315
16.5 | 1.297 | 0.03969 | -0.054 | 32.674
17 | 1.188 | 0.07642 | -0.048 | 15.55
17.5 | 1.131 | 0.106 | -0.044 | 10.666
18 | 1.108 | 0.11547 | -0.043 | 9.593
18.5 | 1.08 | 0.12871 | -0.042 | 8.388
19 | 1.054 | 0.14022 | -0.041 | 7.519
19.5 | 1.028 | 0.15192 | -0.04 | 6.77

## 52. Re 2M Mach 0.10 (2)
BIGFOIL.COM POLAR EXPORT
NACA67-118 a=0.2
NACA67-118 a=0.2 |  |  |  | Cl Max: | 1.2089 | at alpha= | 19.5 | deg
XFOIL ncrit=9 |  |  |  | L/D Max: | 82.0774 | at alpha= | 3 | deg
Re: | 2000000 |  |  | Cd Min: | 0.05774 | at alpha= | 20 | deg
Mach: | 0.1 |  |  | Cl=0 at alpha= | -0.55203 | deg
|  |  |  | @ Cl=0.1, Cd= | 0.0055377
|  |  |  | @ Cl=0.4, Cd= | 0.0093689
|  |  |  | @ Cl=0.6, Cd= | 0.014258
alpha (deg) | Cl | Cd | Cm | Cl/Cd
-20 | -1.1457 | 0.05373 | -0.1089 | -21.3233
-19.5 | -1.1516 | 0.04815 | -0.1089 | -23.9169
-19 | -1.1598 | 0.04275 | -0.1079 | -27.1298
-18.5 | -1.1545 | 0.03897 | -0.1064 | -29.6254
-18 | -1.1427 | 0.0359 | -0.1047 | -31.8301
-17.5 | -1.1251 | 0.03336 | -0.103 | -33.726
-17 | -1.1048 | 0.03118 | -0.1011 | -35.433
-16.5 | -1.0845 | 0.0291 | -0.0989 | -37.268
-16 | -1.0596 | 0.02732 | -0.0969 | -38.7848
-15.5 | -1.029 | 0.02595 | -0.0953 | -39.6532
-15 | -1.0088 | 0.02398 | -0.0924 | -42.0684
-14.5 | -0.98 | 0.0226 | -0.0902 | -43.3628
-14 | -0.9466 | 0.0215 | -0.0884 | -44.0279
-13.5 | -0.9132 | 0.02043 | -0.0865 | -44.699
-13 | -0.8759 | 0.01952 | -0.085 | -44.8719
-12.5 | -0.8422 | 0.01843 | -0.0829 | -45.6972
-12 | -0.8049 | 0.01757 | -0.0812 | -45.811
-11.5 | -0.7644 | 0.01687 | -0.0799 | -45.3112
-11 | -0.7257 | 0.01609 | -0.0782 | -45.1025
-10.5 | -0.6851 | 0.01543 | -0.0768 | -44.4005
-10 | -0.644 | 0.0148 | -0.0753 | -43.5135
-9.5 | -0.6013 | 0.01425 | -0.0741 | -42.1965
-9 | -0.5592 | 0.01371 | -0.0727 | -40.7877
-8.5 | -0.5161 | 0.01325 | -0.0714 | -38.9509
-8 | -0.4727 | 0.01275 | -0.0701 | -37.0745
-7.5 | -0.428 | 0.01231 | -0.0691 | -34.7685
-7 | -0.3851 | 0.01182 | -0.0676 | -32.5804
-6.5 | -0.3416 | 0.01137 | -0.0662 | -30.044
-6 | -0.2989 | 0.0109 | -0.0646 | -27.422
-5.5 | -0.2615 | 0.01028 | -0.0621 | -25.4377
-5 | -0.2259 | 0.00965 | -0.0592 | -23.4093
-4 | -0.1874 | 0.00777 | -0.047 | -24.1184
-3.5 | -0.1924 | 0.0066 | -0.0357 | -29.1515
-3 | -0.2278 | 0.0057 | -0.0172 | -39.9649
-2.5 | -0.2226 | 0.00501 | -0.0067 | -44.4311
-2 | -0.168 | 0.00502 | -0.0069 | -33.4661
-1.5 | -0.112 | 0.00511 | -0.0072 | -21.9178
-1 | -0.0551 | 0.00529 | -0.0078 | -10.4159
-0.5 | 0.0064 | 0.00561 | -0.009 | 1.1408
0 | 0.0663 | 0.00559 | -0.0103 | 11.8605
0.5 | 0.1243 | 0.0055 | -0.0112 | 22.6
1 | 0.1819 | 0.00524 | -0.012 | 34.7137
1.5 | 0.2407 | 0.00513 | -0.0132 | 46.9201
2 | 0.2976 | 0.00503 | -0.0138 | 59.165
2.5 | 0.3542 | 0.00494 | -0.0144 | 71.7004
3 | 0.403 | 0.00491 | -0.0133 | 82.0774
3.5 | 0.3956 | 0.00545 | 0 | 72.5872
4 | 0.3713 | 0.00653 | 0.016 | 56.8606
4.5 | 0.3709 | 0.00764 | 0.0263 | 48.5471
5 | 0.3846 | 0.00863 | 0.0335 | 44.5655
5.5 | 0.4044 | 0.00958 | 0.0394 | 42.2129
6 | 0.4285 | 0.01048 | 0.0443 | 40.8874
6.5 | 0.4577 | 0.01129 | 0.0481 | 40.5403
7 | 0.49 | 0.01208 | 0.0513 | 40.5629
7.5 | 0.524 | 0.01287 | 0.0541 | 40.7148
8 | 0.5608 | 0.01361 | 0.0564 | 41.205
8.5 | 0.6001 | 0.01426 | 0.0582 | 42.0827
9 | 0.6401 | 0.01492 | 0.0598 | 42.9021
9.5 | 0.6802 | 0.01559 | 0.0614 | 43.6305
10 | 0.721 | 0.01624 | 0.0628 | 44.3966
10.5 | 0.7596 | 0.01699 | 0.0644 | 44.7087
11 | 0.7987 | 0.01776 | 0.0659 | 44.9718
11.5 | 0.8372 | 0.01852 | 0.0674 | 45.2052
12 | 0.8717 | 0.01948 | 0.0693 | 44.7485
12.5 | 0.9103 | 0.02028 | 0.0707 | 44.8866
13 | 0.9446 | 0.02132 | 0.0725 | 44.3058
13.5 | 0.9795 | 0.02236 | 0.0741 | 43.8059
14 | 1.0118 | 0.02359 | 0.0758 | 42.8911
14.5 | 1.0413 | 0.02495 | 0.0779 | 41.7355
15 | 1.0693 | 0.02644 | 0.0799 | 40.4425
15.5 | 1.095 | 0.02813 | 0.082 | 38.9264
16 | 1.1187 | 0.03005 | 0.084 | 37.228
16.5 | 1.1391 | 0.03218 | 0.0862 | 35.3978
17 | 1.1593 | 0.03444 | 0.0881 | 33.6614
17.5 | 1.1782 | 0.03694 | 0.0897 | 31.895
18 | 1.1917 | 0.03989 | 0.0914 | 29.8747
18.5 | 1.2032 | 0.04322 | 0.0927 | 27.839
19 | 1.2017 | 0.04784 | 0.0942 | 25.1191
19.5 | 1.2089 | 0.052 | 0.0946 | 23.2481
20 | 1.2019 | 0.05774 | 0.0947 | 20.8157

## 53. Re 2M Mach 0.25 (1)
BIGFOIL.COM POLAR EXPORT
NACA67-118 a=0.2
NACA67-118 a=0.2 |  |  |  | Cl Max: | 1.264 | at alpha= | 12.5 | deg
JavaFoil+Calcfoil stall+Eppler ext transition |  |  |  | L/D Max: | 113.335 | at alpha= | 4 | deg
Re: | 2000000 |  |  | Cd Min: | 0.00416 | at alpha= | -1 | deg
Mach: | 0.25 |  |  | Cl=0 at alpha= | -0.55385 | deg
|  |  |  | @ Cl=0.1, Cd= | 0.0041991
|  |  |  | @ Cl=0.4, Cd= | 0.0043957
|  |  |  | @ Cl=0.6, Cd= | 0.0053583
alpha (deg) | Cl | Cd | Cm | Cl/Cd
-17.5 | -0.748 | 0.14769 | 0.021 | -5.062
-17 | -0.793 | 0.13687 | 0.021 | -5.792
-16.5 | -0.833 | 0.12692 | 0.021 | -6.566
-16 | -0.869 | 0.12002 | 0.02 | -7.241
-15.5 | -0.902 | 0.11163 | 0.02 | -8.079
-15 | -0.93 | 0.10338 | 0.02 | -8.997
-14.5 | -0.955 | 0.09398 | 0.021 | -10.166
-14 | -0.98 | 0.08367 | 0.021 | -11.709
-13.5 | -1.135 | 0.02842 | 0.029 | -39.948
-13 | -1.155 | 0.02388 | 0.028 | -48.367
-12.5 | -1.159 | 0.0217 | 0.027 | -53.423
-12 | -1.154 | 0.02025 | 0.026 | -56.977
-11.5 | -1.141 | 0.01898 | 0.024 | -60.08
-11 | -1.121 | 0.01812 | 0.023 | -61.863
-10.5 | -1.094 | 0.01717 | 0.021 | -63.683
-10 | -1.06 | 0.01641 | 0.02 | -64.596
-9.5 | -1.022 | 0.01558 | 0.019 | -65.577
-9 | -0.981 | 0.01489 | 0.017 | -65.867
-8.5 | -0.936 | 0.01426 | 0.016 | -65.617
-8 | -0.888 | 0.0134 | 0.014 | -66.296
-7.5 | -0.838 | 0.01277 | 0.013 | -65.604
-7 | -0.785 | 0.01211 | 0.011 | -64.843
-6.5 | -0.73 | 0.01187 | 0.01 | -61.517
-6 | -0.674 | 0.01139 | 0.008 | -59.147
-5.5 | -0.616 | 0.01098 | 0.007 | -56.115
-5 | -0.557 | 0.01058 | 0.005 | -52.62
-4.5 | -0.496 | 0.0102 | 0.004 | -48.647
-4 | -0.435 | 0.00986 | 0.002 | -44.134
-3.5 | -0.374 | 0.00435 | 0.001 | -86.006
-3 | -0.312 | 0.00429 | -0.001 | -72.697
-2.5 | -0.249 | 0.00424 | -0.002 | -58.585
-2 | -0.185 | 0.0042 | -0.004 | -44.032
-1.5 | -0.121 | 0.00418 | -0.006 | -29.041
-1 | -0.058 | 0.00416 | -0.007 | -13.828
-0.5 | 0.007 | 0.00416 | -0.009 | 1.62
0 | 0.071 | 0.00419 | -0.01 | 16.939
0.5 | 0.135 | 0.00421 | -0.012 | 32.096
1 | 0.199 | 0.00423 | -0.013 | 47.021
1.5 | 0.263 | 0.00427 | -0.015 | 61.585
2 | 0.326 | 0.00433 | -0.016 | 75.231
2.5 | 0.389 | 0.00438 | -0.018 | 88.81
3 | 0.452 | 0.00447 | -0.019 | 101.124
3.5 | 0.515 | 0.00461 | -0.021 | 111.677
4 | 0.577 | 0.00509 | -0.022 | 113.335
4.5 | 0.637 | 0.00579 | -0.024 | 110.175
5 | 0.697 | 0.00775 | -0.025 | 89.854
5.5 | 0.755 | 0.01147 | -0.027 | 65.812
6 | 0.814 | 0.01215 | -0.028 | 66.937
6.5 | 0.87 | 0.01265 | -0.03 | 68.716
7 | 0.923 | 0.01317 | -0.031 | 70.096
7.5 | 0.975 | 0.01384 | -0.033 | 70.43
8 | 1.024 | 0.01445 | -0.034 | 70.859
8.5 | 1.069 | 0.01513 | -0.036 | 70.679
9 | 1.111 | 0.01578 | -0.037 | 70.407
9.5 | 1.149 | 0.01649 | -0.039 | 69.705
10 | 1.182 | 0.0179 | -0.04 | 66.037
10.5 | 1.21 | 0.01891 | -0.042 | 63.987
11 | 1.233 | 0.01983 | -0.043 | 62.187
11.5 | 1.25 | 0.02096 | -0.044 | 59.636
12 | 1.26 | 0.02219 | -0.046 | 56.812
12.5 | 1.264 | 0.02367 | -0.047 | 53.395
13 | 1.261 | 0.02494 | -0.048 | 50.559
13.5 | 1.249 | 0.02721 | -0.049 | 45.884
14 | 1.23 | 0.0293 | -0.05 | 41.979
14.5 | 1.202 | 0.03264 | -0.051 | 36.835
15 | 1.039 | 0.08498 | -0.041 | 12.223
15.5 | 0.986 | 0.10428 | -0.037 | 9.458
16 | 0.944 | 0.11628 | -0.035 | 8.121
16.5 | 0.903 | 0.12438 | -0.035 | 7.262
17 | 0.858 | 0.13438 | -0.034 | 6.383
17.5 | 0.809 | 0.14577 | -0.033 | 5.547

## 54. Re 2M Mach 0.25 (2)
BIGFOIL.COM POLAR EXPORT
NACA67-118 a=0.2
NACA67-118 a=0.2 |  |  |  | Cl Max: | 1.1373 | at alpha= | 18 | deg
XFOIL ncrit=9 |  |  |  | L/D Max: | 82.0559 | at alpha= | 3 | deg
Re: | 2000000 |  |  | Cd Min: | 0.09218 | at alpha= | -20 | deg
Mach: | 0.25 |  |  | Cl=0 at alpha= | -0.55659 | deg
|  |  |  | @ Cl=0.1, Cd= | 0.0057003
|  |  |  | @ Cl=0.4, Cd= | 0.010361
|  |  |  | @ Cl=0.6, Cd= | 0.015134
alpha (deg) | Cl | Cd | Cm | Cl/Cd
-20 | -0.9268 | 0.09218 | -0.102 | -10.0542
-19.5 | -0.9591 | 0.07952 | -0.1094 | -12.0611
-19 | -1.0098 | 0.06576 | -0.1163 | -15.3558
-18.5 | -1.035 | 0.05663 | -0.1191 | -18.2765
-18 | -1.0511 | 0.04936 | -0.1199 | -21.2946
-17.5 | -1.055 | 0.04393 | -0.1193 | -24.0155
-17 | -1.0484 | 0.03986 | -0.1177 | -26.3021
-16.5 | -1.0433 | 0.03595 | -0.1154 | -29.0209
-16 | -1.0284 | 0.03295 | -0.1129 | -31.2109
-15.5 | -1.0102 | 0.03035 | -0.1102 | -33.285
-15 | -0.9879 | 0.02813 | -0.1075 | -35.1191
-14.5 | -0.9637 | 0.02615 | -0.1046 | -36.8528
-14 | -0.9424 | 0.02407 | -0.1011 | -39.1525
-13.5 | -0.9117 | 0.02257 | -0.0984 | -40.3943
-13 | -0.8769 | 0.02131 | -0.0961 | -41.1497
-12.5 | -0.8401 | 0.02019 | -0.0938 | -41.6097
-12 | -0.8054 | 0.01899 | -0.0912 | -42.4118
-11.5 | -0.766 | 0.01805 | -0.0892 | -42.4377
-11 | -0.7251 | 0.01724 | -0.0873 | -42.0592
-10.5 | -0.6852 | 0.01638 | -0.0851 | -41.8315
-10 | -0.6421 | 0.0157 | -0.0835 | -40.8981
-9.5 | -0.5999 | 0.01501 | -0.0816 | -39.9667
-9 | -0.5558 | 0.01445 | -0.08 | -38.4637
-8.5 | -0.5117 | 0.01387 | -0.0785 | -36.8926
-8 | -0.4661 | 0.01336 | -0.0771 | -34.8877
-7.5 | -0.422 | 0.01281 | -0.0754 | -32.943
-7 | -0.3768 | 0.01232 | -0.0739 | -30.5844
-6.5 | -0.331 | 0.01188 | -0.0725 | -27.862
-6 | -0.2873 | 0.01137 | -0.0707 | -25.2682
-5.5 | -0.2484 | 0.01074 | -0.0681 | -23.1285
-5 | -0.2109 | 0.01011 | -0.0652 | -20.8605
-4.5 | -0.1831 | 0.00928 | -0.0606 | -19.7306
-4 | -0.1698 | 0.0082 | -0.0531 | -20.7073
-3.5 | -0.1753 | 0.00696 | -0.0416 | -25.1868
-3 | -0.2144 | 0.00578 | -0.0224 | -37.0934
-2.5 | -0.2279 | 0.00511 | -0.0075 | -44.5988
-2 | -0.173 | 0.00513 | -0.0073 | -33.7232
-1.5 | -0.1158 | 0.00523 | -0.0075 | -22.1415
-1 | -0.0572 | 0.00545 | -0.0079 | -10.4954
-0.5 | 0.0073 | 0.00579 | -0.0094 | 1.2608
0 | 0.0685 | 0.00578 | -0.0106 | 11.8512
0.5 | 0.1278 | 0.00563 | -0.0114 | 22.6998
1 | 0.1882 | 0.00548 | -0.0124 | 34.3431
1.5 | 0.2481 | 0.0053 | -0.0134 | 46.8113
2 | 0.3057 | 0.00515 | -0.0138 | 59.3592
2.5 | 0.3636 | 0.00505 | -0.0143 | 72
3 | 0.4111 | 0.00501 | -0.0124 | 82.0559
3.5 | 0.3869 | 0.0056 | 0.0048 | 69.0893
4 | 0.3606 | 0.00689 | 0.0212 | 52.3367
4.5 | 0.3591 | 0.0081 | 0.0319 | 44.3333
5 | 0.3728 | 0.00914 | 0.0393 | 40.7877
5.5 | 0.3938 | 0.01012 | 0.0452 | 38.913
6 | 0.4187 | 0.01109 | 0.0502 | 37.7547
6.5 | 0.4476 | 0.01197 | 0.0543 | 37.3935
7 | 0.482 | 0.01277 | 0.0574 | 37.7447
7.5 | 0.5155 | 0.01366 | 0.0606 | 37.7379
8 | 0.5549 | 0.01438 | 0.0629 | 38.5883
8.5 | 0.5963 | 0.01507 | 0.0648 | 39.5687
9 | 0.6373 | 0.01578 | 0.0667 | 40.3866
9.5 | 0.6781 | 0.01653 | 0.0685 | 41.0224
10 | 0.7203 | 0.01726 | 0.0702 | 41.7323
10.5 | 0.7585 | 0.01818 | 0.0723 | 41.7217
11 | 0.7994 | 0.019 | 0.074 | 42.0737
11.5 | 0.8374 | 0.01998 | 0.076 | 41.9119
12 | 0.8753 | 0.02096 | 0.078 | 41.7605
12.5 | 0.9106 | 0.02211 | 0.0803 | 41.185
13 | 0.9469 | 0.02325 | 0.0823 | 40.7269
13.5 | 0.9793 | 0.02467 | 0.0846 | 39.696
14 | 1.0081 | 0.02636 | 0.0872 | 38.2436
14.5 | 1.0374 | 0.02807 | 0.0896 | 36.9576
15 | 1.0616 | 0.03011 | 0.0922 | 35.2574
15.5 | 1.0813 | 0.03258 | 0.0949 | 33.1891
16 | 1.1014 | 0.03518 | 0.0972 | 31.3076
16.5 | 1.1168 | 0.03827 | 0.0994 | 29.1821
17 | 1.1267 | 0.0419 | 0.1015 | 26.8902
17.5 | 1.134 | 0.04605 | 0.1029 | 24.6254
18 | 1.1373 | 0.05083 | 0.1038 | 22.3746
18.5 | 1.1277 | 0.05717 | 0.1039 | 19.7254
19 | 1.1023 | 0.06595 | 0.1023 | 16.7142
19.5 | 1.0901 | 0.07377 | 0.0998 | 14.777
20 | 1.0685 | 0.08347 | 0.0957 | 12.801

## 55. Re 2M Mach 0.50 (1)
BIGFOIL.COM POLAR EXPORT
NACA67-118 a=0.2
NACA67-118 a=0.2 |  |  |  | Cl Max: | 1.153 | at alpha= | 20 | deg
JavaFoil+Calcfoil stall+Eppler ext transition |  |  |  | L/D Max: | 112.555 | at alpha= | 3.5 | deg
Re: | 2000000 |  |  | Cd Min: | 0.00447 | at alpha= | -0.5 | deg
Mach: | 0.5 |  |  | Cl=0 at alpha= | -0.5493 | deg
|  |  |  | @ Cl=0.1, Cd= | 0.0045089
|  |  |  | @ Cl=0.4, Cd= | 0.0047235
|  |  |  | @ Cl=0.6, Cd= | 0.0054681
alpha (deg) | Cl | Cd | Cm | Cl/Cd
-20 | -1.094 | 0.17734 | 0.031 | -6.171
-19.5 | -1.067 | 0.17076 | 0.03 | -6.25
-19 | -1.039 | 0.17395 | 0.029 | -5.973
-18.5 | -1.01 | 0.16491 | 0.028 | -6.125
-18 | -0.982 | 0.16146 | 0.027 | -6.085
-17.5 | -0.955 | 0.15603 | 0.026 | -6.121
-17 | -0.929 | 0.14944 | 0.025 | -6.219
-16.5 | -0.899 | 0.14567 | 0.023 | -6.171
-16 | -0.87 | 0.14274 | 0.022 | -6.098
-15.5 | -0.843 | 0.13674 | 0.021 | -6.162
-15 | -0.815 | 0.13003 | 0.02 | -6.268
-14.5 | -0.789 | 0.1294 | 0.02 | -6.094
-14 | -0.759 | 0.12113 | 0.018 | -6.262
-13.5 | -0.73 | 0.11826 | 0.017 | -6.175
-13 | -0.703 | 0.11462 | 0.016 | -6.13
-12.5 | -0.675 | 0.108 | 0.015 | -6.249
-12 | -0.647 | 0.10451 | 0.014 | -6.192
-11.5 | -0.618 | 0.09649 | 0.013 | -6.406
-11 | -0.59 | 0.09434 | 0.012 | -6.257
-10.5 | -0.563 | 0.0849 | 0.011 | -6.626
-10 | -0.534 | 0.08126 | 0.01 | -6.574
-9.5 | -0.506 | 0.06947 | 0.01 | -7.291
-9 | -0.65 | 0.06125 | 0.01 | -10.615
-8.5 | -0.887 | 0.01842 | 0.017 | -48.133
-8 | -0.896 | 0.01692 | 0.016 | -52.953
-7.5 | -0.874 | 0.01583 | 0.014 | -55.235
-7 | -0.837 | 0.01483 | 0.012 | -56.43
-6.5 | -0.79 | 0.01397 | 0.011 | -56.507
-6 | -0.735 | 0.01322 | 0.009 | -55.63
-5.5 | -0.677 | 0.01255 | 0.007 | -53.918
-5 | -0.614 | 0.01198 | 0.006 | -51.283
-4.5 | -0.549 | 0.01147 | 0.004 | -47.883
-4 | -0.483 | 0.01101 | 0.002 | -43.848
-3.5 | -0.414 | 0.01059 | 0.001 | -39.109
-3 | -0.346 | 0.00466 | -0.001 | -74.351
-2.5 | -0.276 | 0.00459 | -0.003 | -60.227
-2 | -0.206 | 0.00454 | -0.004 | -45.351
-1.5 | -0.135 | 0.00451 | -0.006 | -29.919
-1 | -0.064 | 0.00448 | -0.008 | -14.27
-0.5 | 0.007 | 0.00447 | -0.01 | 1.676
0 | 0.079 | 0.0045 | -0.011 | 17.546
0.5 | 0.15 | 0.00453 | -0.013 | 33.202
1 | 0.222 | 0.00457 | -0.015 | 48.476
1.5 | 0.293 | 0.00462 | -0.016 | 63.384
2 | 0.362 | 0.00467 | -0.018 | 77.564
2.5 | 0.433 | 0.00477 | -0.02 | 90.666
3 | 0.502 | 0.00491 | -0.022 | 102.39
3.5 | 0.571 | 0.00508 | -0.023 | 112.555
4 | 0.639 | 0.00599 | -0.025 | 106.832
4.5 | 0.705 | 0.00845 | -0.027 | 83.433
5 | 0.769 | 0.01299 | -0.028 | 59.223
5.5 | 0.833 | 0.01373 | -0.03 | 60.709
6 | 0.895 | 0.01441 | -0.032 | 62.07
6.5 | 0.949 | 0.01515 | -0.033 | 62.685
7 | 0.997 | 0.01602 | -0.035 | 62.251
7.5 | 1.036 | 0.01683 | -0.036 | 61.539
8 | 1.058 | 0.01785 | -0.038 | 59.273
8.5 | 1.053 | 0.01997 | -0.04 | 52.731
9 | 0.981 | 0.02197 | -0.041 | 44.676
9.5 | 0.576 | 0.06313 | -0.027 | 9.129
10 | 0.596 | 0.07764 | -0.022 | 7.682
10.5 | 0.623 | 0.08518 | -0.021 | 7.313
11 | 0.651 | 0.09349 | -0.023 | 6.967
11.5 | 0.679 | 0.09532 | -0.023 | 7.123
12 | 0.707 | 0.1003 | -0.024 | 7.045
12.5 | 0.736 | 0.106 | -0.027 | 6.944
13 | 0.763 | 0.10753 | -0.027 | 7.098
13.5 | 0.791 | 0.11481 | -0.028 | 6.887
14 | 0.819 | 0.11825 | -0.029 | 6.922
14.5 | 0.848 | 0.12405 | -0.032 | 6.838
15 | 0.875 | 0.13005 | -0.033 | 6.73
15.5 | 0.903 | 0.13483 | -0.033 | 6.694
16 | 0.93 | 0.14009 | -0.035 | 6.64
16.5 | 0.96 | 0.14415 | -0.037 | 6.657
17 | 0.987 | 0.15137 | -0.038 | 6.52
17.5 | 1.014 | 0.15411 | -0.039 | 6.583
18 | 1.042 | 0.15794 | -0.04 | 6.598
18.5 | 1.073 | 0.16784 | -0.043 | 6.39
19 | 1.099 | 0.16795 | -0.043 | 6.543
19.5 | 1.126 | 0.17401 | -0.044 | 6.469
20 | 1.153 | 0.1813 | -0.045 | 6.362

## 56. Re 2M Mach 0.50 (2)
BIGFOIL.COM POLAR EXPORT
NACA67-118 a=0.2
NACA67-118 a=0.2 |  |  |  | Cl Max: | 0.8559 | at alpha= | 12.5 | deg
XFOIL ncrit=9 |  |  |  | L/D Max: | 72.7748 | at alpha= | 3 | deg
Re: | 2000000 |  |  | Cd Min: | 0.20425 | at alpha= | 20 | deg
Mach: | 0.5 |  |  | Cl=0 at alpha= | -0.58154 | deg
|  |  |  | @ Cl=0.1, Cd= | 0.0065171
|  |  |  | @ Cl=0.4, Cd= | 0.014365
|  |  |  | @ Cl=0.6, Cd= | 0.20425
alpha (deg) | Cl | Cd | Cm | Cl/Cd
-16.5 | -0.3756 | 0.1451 | -0.0958 | -2.5886
-16 | -0.4041 | 0.12948 | -0.1034 | -3.1209
-15.5 | -0.435 | 0.11499 | -0.1114 | -3.7829
-15 | -0.4656 | 0.10136 | -0.1192 | -4.5935
-14.5 | -0.5051 | 0.08689 | -0.1275 | -5.8131
-14 | -0.5453 | 0.07147 | -0.1375 | -7.6298
-13.5 | -0.5787 | 0.05907 | -0.1451 | -9.7969
-13 | -0.6172 | 0.04871 | -0.1483 | -12.6709
-12.5 | -0.6573 | 0.04007 | -0.1471 | -16.4038
-12 | -0.6891 | 0.03313 | -0.1426 | -20.7999
-11.5 | -0.7003 | 0.02804 | -0.1365 | -24.975
-11 | -0.6846 | 0.02484 | -0.1308 | -27.5604
-10.5 | -0.658 | 0.02246 | -0.1255 | -29.2965
-10 | -0.6231 | 0.02065 | -0.1207 | -30.1743
-9.5 | -0.585 | 0.0191 | -0.1162 | -30.6283
-9 | -0.5387 | 0.01799 | -0.1126 | -29.9444
-8.5 | -0.4918 | 0.01699 | -0.1093 | -28.9464
-8 | -0.444 | 0.0161 | -0.1062 | -27.5776
-7.5 | -0.393 | 0.01538 | -0.1036 | -25.5527
-7 | -0.3436 | 0.01466 | -0.1009 | -23.4379
-6.5 | -0.2934 | 0.01402 | -0.0985 | -20.9272
-6 | -0.2425 | 0.01343 | -0.0962 | -18.0566
-5.5 | -0.1933 | 0.01285 | -0.0938 | -15.0428
-5 | -0.1517 | 0.01209 | -0.0902 | -12.5476
-4.5 | -0.1171 | 0.01125 | -0.0855 | -10.4089
-4 | -0.098 | 0.01022 | -0.0781 | -9.589
-3 | -0.1558 | 0.0068 | -0.0442 | -22.9118
-2.5 | -0.2288 | 0.00569 | -0.016 | -40.2109
-2 | -0.192 | 0.00567 | -0.0098 | -33.8624
-1.5 | -0.1316 | 0.00584 | -0.0088 | -22.5342
-1 | -0.0621 | 0.00623 | -0.0096 | -9.9679
-0.5 | 0.0121 | 0.00675 | -0.0115 | 1.7926
0 | 0.076 | 0.0066 | -0.0116 | 11.5152
0.5 | 0.1426 | 0.00637 | -0.0122 | 22.3862
1 | 0.2129 | 0.00615 | -0.0135 | 34.6179
1.5 | 0.274 | 0.00606 | -0.013 | 45.2145
2 | 0.3368 | 0.00586 | -0.0126 | 57.4744
2.5 | 0.3913 | 0.00573 | -0.0104 | 68.2897
3 | 0.4039 | 0.00555 | 0.0009 | 72.7748
3.5 | 0.3508 | 0.00686 | 0.0244 | 51.137
4 | 0.3228 | 0.00854 | 0.0415 | 37.7986
4.5 | 0.3117 | 0.0102 | 0.0546 | 30.5588
5 | 0.3284 | 0.01142 | 0.0625 | 28.7566
5.5 | 0.3533 | 0.01254 | 0.0688 | 28.1738
6 | 0.3807 | 0.0137 | 0.0744 | 27.7883
6.5 | 0.4132 | 0.01482 | 0.0792 | 27.8812
7 | 0.4467 | 0.01602 | 0.0837 | 27.8839
8 | 0.5359 | 0.01786 | 0.0898 | 30.0056
8.5 | 0.5819 | 0.01882 | 0.0927 | 30.9192
9 | 0.6257 | 0.01994 | 0.0959 | 31.3791
9.5 | 0.6696 | 0.02115 | 0.0992 | 31.6596
10 | 0.7113 | 0.02253 | 0.1027 | 31.5712
10.5 | 0.7514 | 0.02409 | 0.1063 | 31.1914
11 | 0.7907 | 0.02582 | 0.11 | 30.6235
11.5 | 0.8204 | 0.02814 | 0.1144 | 29.1542
12 | 0.8455 | 0.03092 | 0.1189 | 27.3448
12.5 | 0.8559 | 0.03477 | 0.1237 | 24.616
13 | 0.8538 | 0.03977 | 0.1279 | 21.4684
13.5 | 0.8414 | 0.04602 | 0.1308 | 18.2834
14 | 0.8199 | 0.05377 | 0.1314 | 15.2483
14.5 | 0.7885 | 0.06346 | 0.1292 | 12.4251
15 | 0.7527 | 0.07483 | 0.124 | 10.0588
15.5 | 0.7166 | 0.08762 | 0.1165 | 8.1785
16 | 0.6888 | 0.1002 | 0.1087 | 6.8743
16.5 | 0.6565 | 0.11387 | 0.1003 | 5.7653
17 | 0.6252 | 0.12773 | 0.0919 | 4.8947
18 | 0.5731 | 0.15539 | 0.0759 | 3.6881
18.5 | 0.531 | 0.17415 | 0.0666 | 3.0491
19 | 0.5303 | 0.1852 | 0.0611 | 2.8634
19.5 | 0.5424 | 0.19344 | 0.0565 | 2.804
20 | 0.546 | 0.20425 | 0.0512 | 2.6732

## 57. Re 3M Mach 0.00 (1)
BIGFOIL.COM POLAR EXPORT
NACA67-118 a=0.2
NACA67-118 a=0.2 |  |  |  | Cl Max: | 1.366 | at alpha= | 15 | deg
JavaFoil+Calcfoil stall+Eppler ext transition |  |  |  | L/D Max: | 108.312 | at alpha= | 3.5 | deg
Re: | 3000000 |  |  | Cd Min: | 0.00333 | at alpha= | 1 | deg
Mach: | 0 |  |  | Cl=0 at alpha= | -0.55556 | deg
|  |  |  | @ Cl=0.1, Cd= | 0.003645
|  |  |  | @ Cl=0.4, Cd= | 0.003826
|  |  |  | @ Cl=0.6, Cd= | 0.0065688
alpha (deg) | Cl | Cd | Cm | Cl/Cd
-20 | -0.994 | 0.14805 | 0.029 | -6.716
-19.5 | -1.01 | 0.14284 | 0.028 | -7.074
-19 | -1.034 | 0.12768 | 0.029 | -8.102
-18.5 | -1.055 | 0.11695 | 0.029 | -9.019
-18 | -1.075 | 0.10562 | 0.029 | -10.182
-17.5 | -1.104 | 0.0887 | 0.03 | -12.448
-17 | -1.144 | 0.06779 | 0.032 | -16.871
-16.5 | -1.248 | 0.03158 | 0.035 | -39.503
-16 | -1.262 | 0.02754 | 0.035 | -45.814
-15.5 | -1.27 | 0.02489 | 0.034 | -51.01
-15 | -1.269 | 0.02359 | 0.032 | -53.819
-14.5 | -1.267 | 0.02205 | 0.031 | -57.451
-14 | -1.26 | 0.02069 | 0.03 | -60.903
-13.5 | -1.249 | 0.01961 | 0.029 | -63.673
-13 | -1.233 | 0.01868 | 0.027 | -65.993
-12.5 | -1.213 | 0.01768 | 0.026 | -68.644
-12 | -1.19 | 0.0169 | 0.025 | -70.401
-11.5 | -1.162 | 0.0162 | 0.023 | -71.756
-11 | -1.131 | 0.01545 | 0.022 | -73.193
-10.5 | -1.095 | 0.01483 | 0.021 | -73.868
-10 | -1.055 | 0.01419 | 0.019 | -74.365
-9.5 | -1.013 | 0.01356 | 0.018 | -74.703
-9 | -0.968 | 0.013 | 0.017 | -74.447
-8.5 | -0.92 | 0.01249 | 0.015 | -73.678
-8 | -0.871 | 0.01197 | 0.014 | -72.737
-7.5 | -0.82 | 0.01144 | 0.012 | -71.655
-7 | -0.767 | 0.011 | 0.011 | -69.702
-6.5 | -0.712 | 0.01059 | 0.009 | -67.255
-6 | -0.656 | 0.01022 | 0.008 | -64.241
-5.5 | -0.599 | 0.00985 | 0.007 | -60.848
-5 | -0.541 | 0.00956 | 0.005 | -56.613
-4.5 | -0.482 | 0.00897 | 0.004 | -53.776
-4 | -0.423 | 0.00867 | 0.002 | -48.717
-3.5 | -0.365 | 0.00342 | 0.001 | -106.776
-3 | -0.304 | 0.00337 | -0.001 | -90.039
-2.5 | -0.242 | 0.00366 | -0.002 | -66.08
-2 | -0.18 | 0.00364 | -0.004 | -49.423
-1.5 | -0.118 | 0.00364 | -0.005 | -32.463
-1 | -0.056 | 0.00362 | -0.007 | -15.449
-0.5 | 0.007 | 0.00363 | -0.008 | 1.807
0 | 0.069 | 0.00364 | -0.01 | 18.971
0.5 | 0.131 | 0.00365 | -0.011 | 36.02
1 | 0.194 | 0.00333 | -0.013 | 58.187
1.5 | 0.256 | 0.00336 | -0.014 | 76.188
2 | 0.317 | 0.0036 | -0.016 | 88.102
2.5 | 0.379 | 0.0037 | -0.017 | 102.233
3 | 0.439 | 0.00406 | -0.019 | 108.127
3.5 | 0.5 | 0.00461 | -0.02 | 108.312
4 | 0.559 | 0.00586 | -0.022 | 95.356
4.5 | 0.618 | 0.00688 | -0.023 | 89.752
5 | 0.676 | 0.00804 | -0.025 | 84.162
5.5 | 0.734 | 0.01054 | -0.026 | 69.65
6 | 0.792 | 0.01095 | -0.028 | 72.273
6.5 | 0.847 | 0.01142 | -0.029 | 74.159
7 | 0.901 | 0.01185 | -0.031 | 75.993
7.5 | 0.952 | 0.01231 | -0.032 | 77.36
8 | 1.002 | 0.01279 | -0.033 | 78.384
8.5 | 1.05 | 0.01327 | -0.035 | 79.11
9 | 1.095 | 0.01383 | -0.036 | 79.169
9.5 | 1.137 | 0.01439 | -0.038 | 79.035
10 | 1.176 | 0.01549 | -0.039 | 75.909
10.5 | 1.212 | 0.01626 | -0.04 | 74.54
11 | 1.245 | 0.01694 | -0.042 | 73.5
11.5 | 1.274 | 0.01776 | -0.043 | 71.733
12 | 1.299 | 0.01858 | -0.044 | 69.912
12.5 | 1.32 | 0.01951 | -0.046 | 67.679
13 | 1.338 | 0.02044 | -0.047 | 65.453
13.5 | 1.351 | 0.02172 | -0.048 | 62.195
14 | 1.36 | 0.02291 | -0.049 | 59.379
14.5 | 1.365 | 0.0243 | -0.051 | 56.165
15 | 1.366 | 0.02574 | -0.052 | 53.076
15.5 | 1.363 | 0.02742 | -0.053 | 49.727
16 | 1.358 | 0.02904 | -0.054 | 46.751
16.5 | 1.346 | 0.0315 | -0.055 | 42.74
17 | 1.333 | 0.03422 | -0.056 | 38.954
17.5 | 1.307 | 0.03983 | -0.056 | 32.819
18 | 1.263 | 0.05024 | -0.056 | 25.15
18.5 | 1.187 | 0.08007 | -0.052 | 14.828
19 | 1.141 | 0.10276 | -0.049 | 11.101
19.5 | 1.099 | 0.12642 | -0.046 | 8.693
20 | 1.067 | 0.14085 | -0.045 | 7.573

## 58. Re 3M Mach 0.00 (2)
BIGFOIL.COM POLAR EXPORT
NACA67-118 a=0.2
NACA67-118 a=0.2 |  |  |  | Cl Max: | 1.2972 | at alpha= | 20 | deg
XFOIL ncrit=9 |  |  |  | L/D Max: | 85.0485 | at alpha= | 2.5 | deg
Re: | 3000000 |  |  | Cd Min: | 0.04683 | at alpha= | 20 | deg
Mach: | 0 |  |  | Cl=0 at alpha= | -0.55199 | deg
|  |  |  | @ Cl=0.1, Cd= | 0.00418
|  |  |  | @ Cl=0.4, Cd= | 0.0091255
|  |  |  | @ Cl=0.6, Cd= | 0.012847
alpha (deg) | Cl | Cd | Cm | Cl/Cd
-20 | -1.2684 | 0.04067 | -0.1036 | -31.1876
-19.5 | -1.2599 | 0.03738 | -0.1021 | -33.7052
-19 | -1.2425 | 0.03481 | -0.1008 | -35.6938
-18.5 | -1.2256 | 0.03239 | -0.099 | -37.8388
-18 | -1.2056 | 0.03031 | -0.0972 | -39.7757
-17.5 | -1.1786 | 0.02867 | -0.0958 | -41.1092
-17 | -1.1568 | 0.0268 | -0.0937 | -43.1642
-16.5 | -1.1362 | 0.02495 | -0.0911 | -45.5391
-16 | -1.1082 | 0.02354 | -0.0891 | -47.0773
-15.5 | -1.0775 | 0.0223 | -0.0874 | -48.3184
-15 | -1.044 | 0.02123 | -0.0858 | -49.1757
-14.5 | -1.0106 | 0.02018 | -0.0841 | -50.0793
-14 | -0.9756 | 0.01923 | -0.0825 | -50.7332
-13.5 | -0.9417 | 0.01824 | -0.0806 | -51.6283
-13 | -0.9061 | 0.01738 | -0.0788 | -52.1346
-12 | -0.8268 | 0.016 | -0.0762 | -51.675
-11.5 | -0.7892 | 0.01522 | -0.0745 | -51.8528
-11 | -0.7481 | 0.0146 | -0.0732 | -51.2397
-10.5 | -0.7063 | 0.01401 | -0.072 | -50.414
-10 | -0.6649 | 0.01343 | -0.0706 | -49.5086
-9.5 | -0.6228 | 0.01291 | -0.0693 | -48.2417
-9 | -0.5793 | 0.01242 | -0.0682 | -46.6425
-8.5 | -0.5354 | 0.01197 | -0.0671 | -44.7285
-8 | -0.4919 | 0.01153 | -0.0658 | -42.6626
-7.5 | -0.4483 | 0.0111 | -0.0645 | -40.3874
-7 | -0.4031 | 0.01073 | -0.0635 | -37.5676
-6.5 | -0.3588 | 0.01036 | -0.0623 | -34.6332
-6 | -0.3154 | 0.00998 | -0.0608 | -31.6032
-5.5 | -0.2736 | 0.0095 | -0.0591 | -28.8
-5 | -0.235 | 0.00896 | -0.0567 | -26.2277
-4.5 | -0.1997 | 0.00837 | -0.0536 | -23.859
-4 | -0.1726 | 0.00762 | -0.049 | -22.6509
-3.5 | -0.1548 | 0.00677 | -0.0423 | -22.8656
-3 | -0.1537 | 0.00577 | -0.032 | -26.6378
-2.5 | -0.1736 | 0.00493 | -0.0165 | -35.213
-2 | -0.1635 | 0.00408 | -0.0073 | -40.0735
-1.5 | -0.1087 | 0.00411 | -0.0076 | -26.4477
-1 | -0.0517 | 0.00411 | -0.0083 | -12.5791
-0.5 | 0.006 | 0.00414 | -0.009 | 1.4493
0 | 0.0647 | 0.00418 | -0.01 | 15.4785
0.5 | 0.1238 | 0.00418 | -0.0113 | 29.6172
1 | 0.1828 | 0.00414 | -0.0125 | 44.1546
1.5 | 0.2413 | 0.00408 | -0.0136 | 59.1422
2 | 0.2986 | 0.00406 | -0.0144 | 73.5468
2.5 | 0.3504 | 0.00412 | -0.0141 | 85.0485
3 | 0.3512 | 0.0049 | -0.0028 | 71.6735
3.5 | 0.3256 | 0.00588 | 0.0137 | 55.3741
4 | 0.3331 | 0.00679 | 0.0226 | 49.0574
4.5 | 0.3513 | 0.00757 | 0.0291 | 46.4069
5 | 0.3747 | 0.00835 | 0.0345 | 44.8743
5.5 | 0.4008 | 0.00915 | 0.0391 | 43.8033
6 | 0.4317 | 0.00989 | 0.0428 | 43.6502
6.5 | 0.4651 | 0.0106 | 0.0459 | 43.8774
7 | 0.501 | 0.01128 | 0.0485 | 44.4149
7.5 | 0.5383 | 0.01194 | 0.0507 | 45.0838
8 | 0.5777 | 0.01255 | 0.0526 | 46.0319
8.5 | 0.619 | 0.0131 | 0.054 | 47.2519
9 | 0.6606 | 0.01367 | 0.0554 | 48.3248
9.5 | 0.7014 | 0.01426 | 0.0568 | 49.1865
10 | 0.7415 | 0.01489 | 0.0583 | 49.7985
10.5 | 0.7831 | 0.01546 | 0.0595 | 50.6533
11 | 0.8211 | 0.01617 | 0.0612 | 50.7792
11.5 | 0.8595 | 0.01688 | 0.0627 | 50.9182
12 | 0.8991 | 0.01758 | 0.0639 | 51.1433
12.5 | 0.9349 | 0.01845 | 0.0656 | 50.6721
13 | 0.9721 | 0.01928 | 0.067 | 50.4201
13.5 | 1.0073 | 0.02026 | 0.0686 | 49.7187
14 | 1.0386 | 0.02141 | 0.0706 | 48.51
14.5 | 1.0702 | 0.02255 | 0.0725 | 47.459
15 | 1.098 | 0.02393 | 0.0746 | 45.8838
15.5 | 1.1273 | 0.02531 | 0.0764 | 44.5397
16 | 1.1553 | 0.0268 | 0.0782 | 43.1082
16.5 | 1.1777 | 0.02862 | 0.0804 | 41.1495
17 | 1.1986 | 0.03066 | 0.0825 | 39.0933
17.5 | 1.2223 | 0.03258 | 0.0841 | 37.5169
18 | 1.241 | 0.03487 | 0.0859 | 35.5893
18.5 | 1.2597 | 0.03735 | 0.0873 | 33.7269
19 | 1.2736 | 0.04023 | 0.0888 | 31.658
19.5 | 1.2874 | 0.0433 | 0.0898 | 29.7321
20 | 1.2972 | 0.04683 | 0.0907 | 27.7002

## 59. Re 3M Mach 0.10 (1)
BIGFOIL.COM POLAR EXPORT
NACA67-118 a=0.2
NACA67-118 a=0.2 |  |  |  | Cl Max: | 1.349 | at alpha= | 14.5 | deg
JavaFoil+Calcfoil stall+Eppler ext transition |  |  |  | L/D Max: | 107.923 | at alpha= | 3 | deg
Re: | 3000000 |  |  | Cd Min: | 0.00333 | at alpha= | 1 | deg
Mach: | 0.1 |  |  | Cl=0 at alpha= | -0.55556 | deg
|  |  |  | @ Cl=0.1, Cd= | 0.0036449
|  |  |  | @ Cl=0.4, Cd= | 0.0038326
|  |  |  | @ Cl=0.6, Cd= | 0.0065627
alpha (deg) | Cl | Cd | Cm | Cl/Cd
-19.5 | -0.964 | 0.14527 | 0.028 | -6.637
-19 | -0.987 | 0.13477 | 0.028 | -7.321
-18.5 | -1.008 | 0.12538 | 0.028 | -8.04
-18 | -1.03 | 0.11459 | 0.028 | -8.99
-17.5 | -1.053 | 0.10312 | 0.028 | -10.209
-17 | -1.075 | 0.0913 | 0.029 | -11.777
-16.5 | -1.134 | 0.06081 | 0.032 | -18.651
-16 | -1.231 | 0.02992 | 0.034 | -41.138
-15.5 | -1.246 | 0.026 | 0.034 | -47.906
-15 | -1.249 | 0.0246 | 0.032 | -50.786
-14.5 | -1.251 | 0.02262 | 0.031 | -55.314
-14 | -1.248 | 0.02114 | 0.03 | -59.023
-13.5 | -1.239 | 0.02005 | 0.029 | -61.799
-13 | -1.226 | 0.01897 | 0.028 | -64.64
-12.5 | -1.208 | 0.01805 | 0.026 | -66.943
-12 | -1.187 | 0.0171 | 0.025 | -69.384
-11.5 | -1.161 | 0.0164 | 0.024 | -70.779
-11 | -1.131 | 0.01564 | 0.022 | -72.325
-10.5 | -1.096 | 0.01499 | 0.021 | -73.128
-10 | -1.057 | 0.01434 | 0.019 | -73.709
-9.5 | -1.015 | 0.01366 | 0.018 | -74.277
-9 | -0.97 | 0.01309 | 0.017 | -74.095
-8.5 | -0.923 | 0.01257 | 0.015 | -73.439
-8 | -0.874 | 0.01204 | 0.014 | -72.572
-7.5 | -0.823 | 0.01155 | 0.012 | -71.24
-7 | -0.77 | 0.01107 | 0.011 | -69.514
-6.5 | -0.715 | 0.01068 | 0.009 | -66.964
-6 | -0.659 | 0.01026 | 0.008 | -64.257
-5.5 | -0.602 | 0.00992 | 0.007 | -60.682
-5 | -0.544 | 0.00959 | 0.005 | -56.69
-4.5 | -0.485 | 0.00902 | 0.004 | -53.705
-4 | -0.425 | 0.0087 | 0.002 | -48.798
-3.5 | -0.366 | 0.00342 | 0.001 | -107.218
-3 | -0.305 | 0.00337 | -0.001 | -90.426
-2.5 | -0.243 | 0.00367 | -0.002 | -66.156
-2 | -0.181 | 0.00366 | -0.004 | -49.502
-1.5 | -0.119 | 0.00365 | -0.005 | -32.518
-1 | -0.056 | 0.00364 | -0.007 | -15.446
-0.5 | 0.007 | 0.00363 | -0.008 | 1.815
0 | 0.069 | 0.00364 | -0.01 | 19.051
0.5 | 0.132 | 0.00365 | -0.011 | 36.172
1 | 0.195 | 0.00333 | -0.013 | 58.456
1.5 | 0.257 | 0.00336 | -0.015 | 76.532
2 | 0.319 | 0.00361 | -0.016 | 88.324
2.5 | 0.38 | 0.00371 | -0.018 | 102.47
3 | 0.442 | 0.00409 | -0.019 | 107.923
3.5 | 0.502 | 0.00465 | -0.021 | 107.899
4 | 0.562 | 0.00588 | -0.022 | 95.496
4.5 | 0.621 | 0.00694 | -0.023 | 89.461
5 | 0.68 | 0.00813 | -0.025 | 83.594
5.5 | 0.737 | 0.01061 | -0.026 | 69.497
6 | 0.795 | 0.01104 | -0.028 | 72.013
6.5 | 0.851 | 0.01148 | -0.029 | 74.095
7 | 0.904 | 0.01192 | -0.031 | 75.879
7.5 | 0.956 | 0.01239 | -0.032 | 77.191
8 | 1.006 | 0.0129 | -0.034 | 77.999
8.5 | 1.053 | 0.0134 | -0.035 | 78.61
9 | 1.098 | 0.01396 | -0.036 | 78.653
9.5 | 1.14 | 0.01453 | -0.038 | 78.438
10 | 1.178 | 0.01567 | -0.039 | 75.196
10.5 | 1.213 | 0.01644 | -0.041 | 73.817
11 | 1.245 | 0.01717 | -0.042 | 72.488
11.5 | 1.272 | 0.01799 | -0.043 | 70.732
12 | 1.296 | 0.01887 | -0.045 | 68.695
12.5 | 1.315 | 0.01979 | -0.046 | 66.469
13 | 1.331 | 0.02085 | -0.047 | 63.811
13.5 | 1.341 | 0.02214 | -0.048 | 60.57
14 | 1.347 | 0.02331 | -0.05 | 57.809
14.5 | 1.349 | 0.02479 | -0.051 | 54.424
15 | 1.347 | 0.02641 | -0.052 | 50.987
15.5 | 1.339 | 0.0285 | -0.053 | 46.994
16 | 1.329 | 0.03052 | -0.054 | 43.55
16.5 | 1.315 | 0.03295 | -0.055 | 39.889
17 | 1.294 | 0.03646 | -0.056 | 35.489
17.5 | 1.201 | 0.065 | -0.052 | 18.471
18 | 1.163 | 0.07828 | -0.051 | 14.852
18.5 | 1.112 | 0.10217 | -0.048 | 10.882
19 | 1.073 | 0.12142 | -0.046 | 8.839
19.5 | 1.038 | 0.1393 | -0.043 | 7.455

## 60. Re 3M Mach 0.10 (2)
BIGFOIL.COM POLAR EXPORT
NACA67-118 a=0.2
NACA67-118 a=0.2 |  |  |  | Cl Max: | 1.2851 | at alpha= | 20 | deg
XFOIL ncrit=9 |  |  |  | L/D Max: | 85.23 | at alpha= | 2.5 | deg
Re: | 3000000 |  |  | Cd Min: | 0.04945 | at alpha= | 20 | deg
Mach: | 0.1 |  |  | Cl=0 at alpha= | -0.55172 | deg
|  |  |  | @ Cl=0.1, Cd= | 0.0041959
|  |  |  | @ Cl=0.4, Cd= | 0.0092646
|  |  |  | @ Cl=0.6, Cd= | 0.012981
alpha (deg) | Cl | Cd | Cm | Cl/Cd
-20 | -1.2549 | 0.04319 | -0.1069 | -29.0553
-19.5 | -1.2499 | 0.0394 | -0.1055 | -31.7234
-19 | -1.2343 | 0.03653 | -0.1043 | -33.7887
-18.5 | -1.2197 | 0.0338 | -0.1024 | -36.0858
-18 | -1.2014 | 0.03148 | -0.1005 | -38.1639
-17.5 | -1.1777 | 0.02955 | -0.0988 | -39.8545
-17 | -1.1531 | 0.02777 | -0.0969 | -41.5232
-16.5 | -1.1316 | 0.02588 | -0.0944 | -43.7249
-16 | -1.1078 | 0.02417 | -0.0919 | -45.8337
-15.5 | -1.0774 | 0.02284 | -0.0901 | -47.1716
-15 | -1.0453 | 0.02165 | -0.0882 | -48.2818
-14.5 | -1.0114 | 0.02057 | -0.0865 | -49.1687
-14 | -0.9763 | 0.01961 | -0.0847 | -49.7858
-13.5 | -0.9421 | 0.01858 | -0.0827 | -50.7051
-13 | -0.9066 | 0.01766 | -0.0808 | -51.3364
-12.5 | -0.8686 | 0.01688 | -0.0792 | -51.4573
-12 | -0.8279 | 0.01619 | -0.0779 | -51.1365
-11.5 | -0.7892 | 0.01542 | -0.0762 | -51.1803
-11 | -0.749 | 0.01475 | -0.0747 | -50.7797
-10.5 | -0.7062 | 0.01418 | -0.0735 | -49.8025
-10 | -0.6648 | 0.01357 | -0.0721 | -48.9904
-9.5 | -0.6221 | 0.01305 | -0.0708 | -47.6705
-9 | -0.5792 | 0.01252 | -0.0695 | -46.262
-8.5 | -0.5346 | 0.01208 | -0.0684 | -44.255
-8 | -0.4907 | 0.01163 | -0.0671 | -42.1926
-7.5 | -0.447 | 0.0112 | -0.0658 | -39.9107
-7 | -0.4019 | 0.01081 | -0.0646 | -37.1785
-6.5 | -0.3571 | 0.01044 | -0.0634 | -34.205
-6 | -0.3131 | 0.01006 | -0.062 | -31.1233
-5.5 | -0.2715 | 0.00957 | -0.0601 | -28.3699
-5 | -0.2326 | 0.00902 | -0.0578 | -25.7871
-4.5 | -0.1966 | 0.00844 | -0.0548 | -23.2938
-4 | -0.1694 | 0.00769 | -0.0501 | -22.0286
-3.5 | -0.1517 | 0.00682 | -0.0434 | -22.2434
-3 | -0.151 | 0.00581 | -0.0329 | -25.9897
-2.5 | -0.1725 | 0.00495 | -0.0171 | -34.8485
-2 | -0.1641 | 0.0041 | -0.0074 | -40.0244
-1.5 | -0.1093 | 0.00414 | -0.0077 | -26.401
-1 | -0.052 | 0.00413 | -0.0084 | -12.5908
-0.5 | 0.006 | 0.00416 | -0.0091 | 1.4423
0 | 0.0651 | 0.00419 | -0.0101 | 15.537
0.5 | 0.1246 | 0.0042 | -0.0113 | 29.6667
1 | 0.1838 | 0.00415 | -0.0125 | 44.2892
1.5 | 0.2426 | 0.00409 | -0.0136 | 59.3154
2 | 0.3002 | 0.00407 | -0.0145 | 73.7592
2.5 | 0.352 | 0.00413 | -0.014 | 85.23
3 | 0.35 | 0.00489 | -0.002 | 71.5746
3.5 | 0.3238 | 0.00592 | 0.0146 | 54.6959
4 | 0.3308 | 0.00686 | 0.0236 | 48.2216
4.5 | 0.349 | 0.00765 | 0.0302 | 45.6209
5 | 0.3729 | 0.00843 | 0.0354 | 44.2349
5.5 | 0.399 | 0.00924 | 0.0401 | 43.1818
6 | 0.4295 | 0.00999 | 0.0439 | 42.993
6.5 | 0.4635 | 0.0107 | 0.047 | 43.3178
7 | 0.4998 | 0.01138 | 0.0496 | 43.9192
7.5 | 0.5365 | 0.01208 | 0.052 | 44.4123
8 | 0.5768 | 0.01267 | 0.0538 | 45.5249
8.5 | 0.6186 | 0.01323 | 0.0552 | 46.7574
9 | 0.6599 | 0.01382 | 0.0567 | 47.7496
9.5 | 0.701 | 0.01442 | 0.0582 | 48.613
10 | 0.742 | 0.01505 | 0.0596 | 49.3023
10.5 | 0.7835 | 0.01564 | 0.0609 | 50.0959
11 | 0.8209 | 0.0164 | 0.0627 | 50.0549
11.5 | 0.8606 | 0.01709 | 0.0642 | 50.3569
12 | 0.9001 | 0.01782 | 0.0655 | 50.5107
12.5 | 0.9355 | 0.01873 | 0.0674 | 49.9466
13 | 0.9732 | 0.01958 | 0.0688 | 49.7038
13.5 | 1.0078 | 0.02062 | 0.0706 | 48.8749
14 | 1.0394 | 0.02181 | 0.0726 | 47.657
14.5 | 1.0702 | 0.02304 | 0.0747 | 46.4497
15 | 1.0986 | 0.02444 | 0.0768 | 44.9509
15.5 | 1.1268 | 0.02594 | 0.0788 | 43.4387
16.5 | 1.1739 | 0.02959 | 0.0833 | 39.6722
17 | 1.1968 | 0.03159 | 0.0852 | 37.8854
17.5 | 1.2204 | 0.03361 | 0.0867 | 36.3106
18 | 1.238 | 0.03609 | 0.0886 | 34.3031
18.5 | 1.2552 | 0.0388 | 0.09 | 32.3505
19 | 1.2667 | 0.04201 | 0.0915 | 30.1523
19.5 | 1.2786 | 0.04541 | 0.0925 | 28.1568
20 | 1.2851 | 0.04945 | 0.0932 | 25.9879

## 61. Re 3M Mach 0.25 (1)
BIGFOIL.COM POLAR EXPORT
NACA67-118 a=0.2
NACA67-118 a=0.2 |  |  |  | Cl Max: | 1.266 | at alpha= | 12.5 | deg
JavaFoil+Calcfoil stall+Eppler ext transition |  |  |  | L/D Max: | 110.221 | at alpha= | 3.5 | deg
Re: | 3000000 |  |  | Cd Min: | 0.00363 | at alpha= | 2.5 | deg
Mach: | 0.25 |  |  | Cl=0 at alpha= | -0.55385 | deg
|  |  |  | @ Cl=0.1, Cd= | 0.0037045
|  |  |  | @ Cl=0.4, Cd= | 0.0037236
|  |  |  | @ Cl=0.6, Cd= | 0.0066079
alpha (deg) | Cl | Cd | Cm | Cl/Cd
-17.5 | -0.749 | 0.1426 | 0.022 | -5.254
-17 | -0.795 | 0.12974 | 0.022 | -6.128
-16.5 | -0.838 | 0.1193 | 0.023 | -7.022
-16 | -0.875 | 0.11177 | 0.022 | -7.831
-15.5 | -0.909 | 0.10386 | 0.022 | -8.751
-15 | -0.941 | 0.09359 | 0.023 | -10.055
-14.5 | -0.982 | 0.0762 | 0.024 | -12.891
-14 | -1.131 | 0.02661 | 0.03 | -42.52
-13.5 | -1.153 | 0.02308 | 0.029 | -49.975
-13 | -1.162 | 0.02134 | 0.028 | -54.449
-12.5 | -1.163 | 0.01983 | 0.027 | -58.646
-12 | -1.156 | 0.01864 | 0.026 | -62.029
-11.5 | -1.143 | 0.01756 | 0.024 | -65.048
-11 | -1.122 | 0.01675 | 0.023 | -66.995
-10.5 | -1.095 | 0.0159 | 0.021 | -68.856
-10 | -1.061 | 0.0152 | 0.02 | -69.828
-9.5 | -1.023 | 0.01441 | 0.019 | -71
-9 | -0.982 | 0.01375 | 0.017 | -71.423
-8.5 | -0.937 | 0.01315 | 0.016 | -71.269
-8 | -0.889 | 0.01258 | 0.014 | -70.686
-7.5 | -0.839 | 0.01202 | 0.013 | -69.796
-7 | -0.786 | 0.01153 | 0.011 | -68.149
-6.5 | -0.731 | 0.01106 | 0.01 | -66.113
-6 | -0.675 | 0.01039 | 0.008 | -64.965
-5.5 | -0.617 | 0.00999 | 0.007 | -61.722
-5 | -0.557 | 0.00961 | 0.005 | -58.015
-4.5 | -0.497 | 0.00912 | 0.004 | -54.473
-4 | -0.436 | 0.0088 | 0.002 | -49.515
-3.5 | -0.376 | 0.0038 | 0.001 | -98.839
-3 | -0.313 | 0.00375 | -0.001 | -83.368
-2.5 | -0.249 | 0.00373 | -0.002 | -66.807
-2 | -0.186 | 0.00371 | -0.004 | -50.023
-1.5 | -0.122 | 0.0037 | -0.006 | -32.87
-1 | -0.058 | 0.00369 | -0.007 | -15.639
-0.5 | 0.007 | 0.00367 | -0.009 | 1.841
0 | 0.071 | 0.0037 | -0.01 | 19.254
0.5 | 0.135 | 0.00371 | -0.012 | 36.479
1 | 0.2 | 0.00373 | -0.013 | 53.6
1.5 | 0.264 | 0.00375 | -0.015 | 70.374
2 | 0.327 | 0.00385 | -0.016 | 84.876
2.5 | 0.39 | 0.00363 | -0.018 | 107.603
3 | 0.453 | 0.00422 | -0.02 | 107.363
3.5 | 0.515 | 0.00467 | -0.021 | 110.221
4 | 0.576 | 0.00636 | -0.023 | 90.462
4.5 | 0.637 | 0.00699 | -0.024 | 91.113
5 | 0.697 | 0.00837 | -0.026 | 83.219
5.5 | 0.756 | 0.01098 | -0.027 | 68.865
6 | 0.815 | 0.01148 | -0.029 | 70.938
6.5 | 0.871 | 0.01192 | -0.03 | 73.033
7 | 0.924 | 0.0124 | -0.032 | 74.528
7.5 | 0.976 | 0.01292 | -0.033 | 75.547
8 | 1.025 | 0.01346 | -0.034 | 76.114
8.5 | 1.071 | 0.01402 | -0.036 | 76.358
9 | 1.113 | 0.01462 | -0.037 | 76.086
9.5 | 1.151 | 0.01527 | -0.039 | 75.347
10 | 1.184 | 0.01664 | -0.04 | 71.123
10.5 | 1.212 | 0.01754 | -0.042 | 69.086
11 | 1.235 | 0.0184 | -0.043 | 67.116
11.5 | 1.252 | 0.01942 | -0.044 | 64.456
12 | 1.262 | 0.02053 | -0.046 | 61.507
12.5 | 1.266 | 0.02187 | -0.047 | 57.912
13 | 1.263 | 0.02307 | -0.048 | 54.772
13.5 | 1.253 | 0.02485 | -0.05 | 50.404
14 | 1.235 | 0.02649 | -0.051 | 46.64
14.5 | 1.209 | 0.02894 | -0.052 | 41.794
15 | 1.168 | 0.0348 | -0.052 | 33.545
15.5 | 1.02 | 0.08143 | -0.043 | 12.526
16 | 0.956 | 0.10513 | -0.039 | 9.095
16.5 | 0.913 | 0.11427 | -0.038 | 7.987
17 | 0.864 | 0.12606 | -0.037 | 6.852
17.5 | 0.812 | 0.13975 | -0.035 | 5.807

## 62. Re 3M Mach 0.25 (2)
BIGFOIL.COM POLAR EXPORT
NACA67-118 a=0.2
NACA67-118 a=0.2 |  |  |  | Cl Max: | 1.2056 | at alpha= | 18.5 | deg
XFOIL ncrit=9 |  |  |  | L/D Max: | 85.8571 | at alpha= | 2.5 | deg
Re: | 3000000 |  |  | Cd Min: | 0.06947 | at alpha= | 20 | deg
Mach: | 0.25 |  |  | Cl=0 at alpha= | -0.55167 | deg
|  |  |  | @ Cl=0.1, Cd= | 0.0042847
|  |  |  | @ Cl=0.4, Cd= | 0.010013
|  |  |  | @ Cl=0.6, Cd= | 0.013798
alpha (deg) | Cl | Cd | Cm | Cl/Cd
-20 | -1.0926 | 0.06902 | -0.115 | -15.8302
-19.5 | -1.1244 | 0.05886 | -0.1189 | -19.103
-19 | -1.1349 | 0.05201 | -0.1201 | -21.8208
-18 | -1.1447 | 0.04109 | -0.1185 | -27.8584
-17.5 | -1.1391 | 0.03709 | -0.1164 | -30.7118
-17 | -1.1229 | 0.03413 | -0.1142 | -32.9007
-16 | -1.0861 | 0.02897 | -0.1088 | -37.4905
-15.5 | -1.0702 | 0.02641 | -0.1053 | -40.5225
-15 | -1.0443 | 0.02455 | -0.1023 | -42.5377
-14.5 | -1.0131 | 0.02303 | -0.0997 | -43.9904
-14 | -0.9808 | 0.02167 | -0.0971 | -45.2607
-13.5 | -0.9452 | 0.02049 | -0.0946 | -46.1298
-13 | -0.9084 | 0.01943 | -0.0923 | -46.7524
-12.5 | -0.8726 | 0.01829 | -0.0898 | -47.7091
-12 | -0.8325 | 0.01738 | -0.0877 | -47.8999
-11.5 | -0.792 | 0.01655 | -0.0857 | -47.855
-11 | -0.7506 | 0.01574 | -0.0837 | -47.6874
-10.5 | -0.7077 | 0.01504 | -0.0819 | -47.0545
-10 | -0.6649 | 0.01437 | -0.0801 | -46.27
-9.5 | -0.621 | 0.01375 | -0.0785 | -45.1636
-9 | -0.5761 | 0.01319 | -0.0769 | -43.677
-8.5 | -0.5307 | 0.01268 | -0.0754 | -41.8533
-8 | -0.4865 | 0.01215 | -0.0737 | -40.0412
-7.5 | -0.4395 | 0.01174 | -0.0725 | -37.4361
-7 | -0.3939 | 0.0113 | -0.071 | -34.8584
-6.5 | -0.3478 | 0.01092 | -0.0696 | -31.8498
-6 | -0.3024 | 0.01047 | -0.0681 | -28.8825
-5.5 | -0.2577 | 0.01001 | -0.0664 | -25.7443
-5 | -0.2186 | 0.00941 | -0.0637 | -23.2306
-4.5 | -0.1818 | 0.0088 | -0.0606 | -20.6591
-4 | -0.1535 | 0.00803 | -0.0558 | -19.1158
-3.5 | -0.1349 | 0.00714 | -0.049 | -18.8936
-3 | -0.1366 | 0.00602 | -0.038 | -22.691
-2.5 | -0.1647 | 0.00503 | -0.0206 | -32.7435
-2 | -0.1675 | 0.00421 | -0.0082 | -39.7862
-1.5 | -0.1125 | 0.00421 | -0.008 | -26.7221
-1 | -0.0538 | 0.00423 | -0.0086 | -12.7187
-0.5 | 0.0062 | 0.00428 | -0.0093 | 1.4486
0 | 0.0672 | 0.00429 | -0.0104 | 15.6643
0.5 | 0.1285 | 0.00428 | -0.0116 | 30.0234
1 | 0.1894 | 0.00423 | -0.0128 | 44.7754
1.5 | 0.2499 | 0.00417 | -0.0139 | 59.9281
2 | 0.309 | 0.00414 | -0.0146 | 74.6377
2.5 | 0.3606 | 0.0042 | -0.0137 | 85.8571
3 | 0.3422 | 0.00493 | 0.0022 | 69.4118
3.5 | 0.3148 | 0.00617 | 0.0191 | 51.0211
4 | 0.3201 | 0.00721 | 0.0287 | 44.3967
4.5 | 0.3387 | 0.00806 | 0.0354 | 42.0223
5 | 0.3624 | 0.00889 | 0.0409 | 40.7649
5.5 | 0.3893 | 0.00972 | 0.0457 | 40.0514
6 | 0.4196 | 0.01055 | 0.0498 | 39.7725
6.5 | 0.4544 | 0.0113 | 0.0531 | 40.2124
7 | 0.4906 | 0.01206 | 0.056 | 40.6799
7.5 | 0.5311 | 0.01272 | 0.0582 | 41.7531
8 | 0.5717 | 0.01338 | 0.0603 | 42.728
8.5 | 0.6144 | 0.01401 | 0.062 | 43.8544
9 | 0.6584 | 0.01461 | 0.0635 | 45.065
9.5 | 0.6998 | 0.01532 | 0.0654 | 45.6789
10 | 0.7423 | 0.016 | 0.0671 | 46.3937
10.5 | 0.7844 | 0.01672 | 0.0688 | 46.9139
11 | 0.8244 | 0.01753 | 0.0707 | 47.028
11.5 | 0.864 | 0.01836 | 0.0727 | 47.0588
12 | 0.9033 | 0.01927 | 0.0746 | 46.876
12.5 | 0.9404 | 0.0203 | 0.0768 | 46.3251
13 | 0.9759 | 0.02147 | 0.0791 | 45.4541
13.5 | 1.0087 | 0.0228 | 0.0815 | 44.2412
14 | 1.0393 | 0.02433 | 0.0841 | 42.7168
14.5 | 1.0695 | 0.02589 | 0.0867 | 41.3094
15 | 1.0978 | 0.0276 | 0.0892 | 39.7754
15.5 | 1.1176 | 0.02995 | 0.0923 | 37.3155
16 | 1.1415 | 0.0322 | 0.0946 | 35.4503
16.5 | 1.1622 | 0.0347 | 0.097 | 33.4928
17 | 1.1772 | 0.03776 | 0.0993 | 31.1758
17.5 | 1.1926 | 0.04103 | 0.1011 | 29.0665
18 | 1.201 | 0.04498 | 0.1027 | 26.7008
18.5 | 1.2056 | 0.04956 | 0.1037 | 24.3261
19 | 1.2032 | 0.05517 | 0.1039 | 21.809
19.5 | 1.2003 | 0.06112 | 0.1034 | 19.6384
20 | 1.1805 | 0.06947 | 0.1012 | 16.9929

## 63. Re 3M Mach 0.50 (1)
BIGFOIL.COM POLAR EXPORT
NACA67-118 a=0.2
NACA67-118 a=0.2 |  |  |  | Cl Max: | 1.155 | at alpha= | 20 | deg
JavaFoil+Calcfoil stall+Eppler ext transition |  |  |  | L/D Max: | 101.099 | at alpha= | 2.5 | deg
Re: | 3000000 |  |  | Cd Min: | 0.00393 | at alpha= | -1 | deg
Mach: | 0.5 |  |  | Cl=0 at alpha= | -0.55556 | deg
|  |  |  | @ Cl=0.1, Cd= | 0.0039629
|  |  |  | @ Cl=0.4, Cd= | 0.0042269
|  |  |  | @ Cl=0.6, Cd= | 0.0069215
alpha (deg) | Cl | Cd | Cm | Cl/Cd
-20 | -1.095 | 0.16642 | 0.031 | -6.58
-19.5 | -1.068 | 0.16167 | 0.031 | -6.606
-19 | -1.042 | 0.1611 | 0.03 | -6.467
-18.5 | -1.011 | 0.15583 | 0.028 | -6.489
-18 | -0.983 | 0.15003 | 0.027 | -6.553
-17.5 | -0.955 | 0.14659 | 0.026 | -6.518
-17 | -0.93 | 0.14334 | 0.026 | -6.486
-16.5 | -0.9 | 0.13591 | 0.024 | -6.62
-16 | -0.871 | 0.13339 | 0.022 | -6.53
-15.5 | -0.843 | 0.12821 | 0.021 | -6.575
-15 | -0.816 | 0.12345 | 0.02 | -6.606
-14.5 | -0.789 | 0.12024 | 0.02 | -6.561
-14 | -0.759 | 0.11402 | 0.018 | -6.66
-13.5 | -0.731 | 0.11086 | 0.017 | -6.591
-13 | -0.703 | 0.1072 | 0.016 | -6.558
-12.5 | -0.675 | 0.10088 | 0.015 | -6.695
-12 | -0.648 | 0.09995 | 0.015 | -6.479
-11.5 | -0.618 | 0.09275 | 0.013 | -6.668
-11 | -0.591 | 0.08833 | 0.012 | -6.687
-10.5 | -0.563 | 0.07168 | 0.012 | -7.859
-10 | -0.535 | 0.07566 | 0.011 | -7.067
-9.5 | -0.508 | 0.0659 | 0.01 | -7.701
-9 | -0.653 | 0.05774 | 0.011 | -11.316
-8.5 | -0.888 | 0.01706 | 0.017 | -52.065
-8 | -0.897 | 0.01567 | 0.016 | -57.242
-7.5 | -0.875 | 0.01466 | 0.014 | -59.709
-7 | -0.838 | 0.01374 | 0.012 | -60.989
-6.5 | -0.79 | 0.01294 | 0.011 | -61.085
-6 | -0.736 | 0.01224 | 0.009 | -60.166
-5.5 | -0.677 | 0.0116 | 0.007 | -58.373
-5 | -0.615 | 0.01108 | 0.006 | -55.508
-4.5 | -0.55 | 0.01061 | 0.004 | -51.827
-4 | -0.483 | 0.01017 | 0.002 | -47.502
-3.5 | -0.415 | 0.00978 | 0.001 | -42.43
-3 | -0.348 | 0.00405 | -0.001 | -85.831
-2.5 | -0.277 | 0.00401 | -0.003 | -69.063
-2 | -0.207 | 0.00398 | -0.004 | -51.953
-1.5 | -0.135 | 0.00396 | -0.006 | -34.16
-1 | -0.064 | 0.00393 | -0.008 | -16.332
-0.5 | 0.008 | 0.00393 | -0.01 | 1.917
0 | 0.079 | 0.00396 | -0.011 | 20.017
0.5 | 0.151 | 0.00397 | -0.013 | 37.967
1 | 0.222 | 0.004 | -0.015 | 55.52
1.5 | 0.294 | 0.00405 | -0.016 | 72.495
2 | 0.364 | 0.00416 | -0.018 | 87.414
2.5 | 0.434 | 0.00429 | -0.02 | 101.099
3 | 0.503 | 0.00499 | -0.022 | 100.857
3.5 | 0.571 | 0.00635 | -0.023 | 89.957
4 | 0.639 | 0.00769 | -0.025 | 83.015
4.5 | 0.705 | 0.00919 | -0.027 | 76.712
5 | 0.77 | 0.01204 | -0.028 | 63.966
5.5 | 0.834 | 0.01273 | -0.03 | 65.543
6 | 0.896 | 0.01338 | -0.032 | 66.961
6.5 | 0.951 | 0.01404 | -0.033 | 67.681
7 | 0.999 | 0.01486 | -0.035 | 67.211
7.5 | 1.037 | 0.01533 | -0.037 | 67.629
8 | 1.06 | 0.01642 | -0.038 | 64.545
8.5 | 1.054 | 0.01841 | -0.04 | 57.276
9 | 0.983 | 0.02025 | -0.041 | 48.531
9.5 | 0.679 | 0.02374 | -0.043 | 28.599
10 | 0.597 | 0.0745 | -0.023 | 8.019
10.5 | 0.623 | 0.08089 | -0.022 | 7.708
11 | 0.652 | 0.08781 | -0.023 | 7.422
11.5 | 0.679 | 0.08986 | -0.024 | 7.559
12 | 0.707 | 0.09377 | -0.024 | 7.54
12.5 | 0.737 | 0.10167 | -0.027 | 7.245
13 | 0.764 | 0.1024 | -0.028 | 7.458
13.5 | 0.791 | 0.10769 | -0.028 | 7.347
14 | 0.819 | 0.11227 | -0.03 | 7.295
14.5 | 0.849 | 0.11702 | -0.033 | 7.256
15 | 0.875 | 0.1213 | -0.033 | 7.216
15.5 | 0.903 | 0.12693 | -0.034 | 7.114
16 | 0.931 | 0.13096 | -0.035 | 7.108
16.5 | 0.962 | 0.1382 | -0.038 | 6.959
17 | 0.987 | 0.14318 | -0.038 | 6.896
17.5 | 1.015 | 0.14465 | -0.039 | 7.018
18 | 1.043 | 0.15037 | -0.041 | 6.935
18.5 | 1.075 | 0.15374 | -0.044 | 6.991
19 | 1.099 | 0.15795 | -0.044 | 6.96
19.5 | 1.127 | 0.16435 | -0.045 | 6.856
20 | 1.155 | 0.16819 | -0.046 | 6.866

## 64. Re 3M Mach 0.50 (2)
BIGFOIL.COM POLAR EXPORT
NACA67-118 a=0.2
NACA67-118 a=0.2 |  |  |  | Cl Max: | 0.9104 | at alpha= | 12.5 | deg
XFOIL ncrit=9 |  |  |  | L/D Max: | 85.3965 | at alpha= | 2.5 | deg
Re: | 3000000 |  |  | Cd Min: | 0.13228 | at alpha= | -16.5 | deg
Mach: | 0.5 |  |  | Cl=0 at alpha= | -0.5505 | deg
|  |  |  | @ Cl=0.1, Cd= | 0.0048352
|  |  |  | @ Cl=0.4, Cd= | 0.013521
|  |  |  | @ Cl=0.6, Cd= | 0.017445
alpha (deg) | Cl | Cd | Cm | Cl/Cd
-16.5 | -0.4397 | 0.13228 | -0.1017 | -3.324
-16 | -0.4593 | 0.11971 | -0.1089 | -3.8368
-15.5 | -0.5006 | 0.10459 | -0.1178 | -4.7863
-15 | -0.5418 | 0.09028 | -0.1263 | -6.0013
-14.5 | -0.5793 | 0.07575 | -0.1354 | -7.6475
-14 | -0.6115 | 0.06269 | -0.1441 | -9.7543
-13.5 | -0.6486 | 0.05173 | -0.1489 | -12.5382
-13 | -0.6933 | 0.04218 | -0.1493 | -16.4367
-12.5 | -0.724 | 0.03508 | -0.1459 | -20.6385
-12 | -0.7417 | 0.02954 | -0.1403 | -25.1083
-11.5 | -0.7442 | 0.02525 | -0.1337 | -29.4733
-11 | -0.728 | 0.02225 | -0.1274 | -32.7191
-10.5 | -0.6975 | 0.02018 | -0.1218 | -34.5639
-10 | -0.6603 | 0.01856 | -0.1168 | -35.5765
-9.5 | -0.6142 | 0.01741 | -0.1128 | -35.2786
-9 | -0.5665 | 0.01642 | -0.1092 | -34.5006
-8.5 | -0.5169 | 0.01557 | -0.106 | -33.1985
-8 | -0.4661 | 0.01485 | -0.1032 | -31.3872
-7.5 | -0.4142 | 0.01415 | -0.1006 | -29.2721
-7 | -0.3624 | 0.01351 | -0.0982 | -26.8246
-6.5 | -0.3102 | 0.01293 | -0.096 | -23.9907
-6 | -0.2576 | 0.01239 | -0.0939 | -20.791
-5.5 | -0.2066 | 0.01184 | -0.0916 | -17.4493
-5 | -0.1585 | 0.01125 | -0.089 | -14.0889
-4.5 | -0.1178 | 0.01052 | -0.0852 | -11.1977
-4 | -0.0851 | 0.00967 | -0.0801 | -8.8004
-3.5 | -0.0649 | 0.00865 | -0.0726 | -7.5029
-3 | -0.0746 | 0.00719 | -0.0593 | -10.3755
-2.5 | -0.1134 | 0.00562 | -0.0395 | -20.1779
-2 | -0.1764 | 0.00465 | -0.0129 | -37.9355
-1.5 | -0.1267 | 0.00456 | -0.0097 | -27.7851
-1 | -0.0632 | 0.00469 | -0.0094 | -13.4755
-0.5 | 0.0071 | 0.00491 | -0.0105 | 1.446
0 | 0.0769 | 0.00488 | -0.0117 | 15.7582
0.5 | 0.1439 | 0.00475 | -0.0125 | 30.2947
1 | 0.2113 | 0.00463 | -0.0133 | 45.6371
1.5 | 0.2786 | 0.00457 | -0.0141 | 60.9628
2 | 0.3408 | 0.0045 | -0.0136 | 75.7333
2.5 | 0.3877 | 0.00454 | -0.0097 | 85.3965
3 | 0.3309 | 0.00553 | 0.0155 | 59.8373
3.5 | 0.2804 | 0.00745 | 0.0373 | 37.6376
4 | 0.2814 | 0.00879 | 0.0486 | 32.0137
4.5 | 0.2947 | 0.01 | 0.0573 | 29.47
5 | 0.3204 | 0.01106 | 0.0636 | 28.9693
5.5 | 0.3519 | 0.01199 | 0.0688 | 29.3495
6 | 0.3817 | 0.01308 | 0.0742 | 29.182
6.5 | 0.4203 | 0.01401 | 0.0782 | 30
7 | 0.461 | 0.01497 | 0.0818 | 30.7949
7.5 | 0.5075 | 0.01579 | 0.0846 | 32.1406
8 | 0.5568 | 0.01659 | 0.0872 | 33.5624
8.5 | 0.6038 | 0.01752 | 0.0901 | 34.4635
9 | 0.65 | 0.01854 | 0.0932 | 35.0593
9.5 | 0.6977 | 0.01957 | 0.0962 | 35.6515
10 | 0.7416 | 0.02084 | 0.0996 | 35.5854
10.5 | 0.7881 | 0.02208 | 0.1029 | 35.6929
11 | 0.8303 | 0.02361 | 0.1067 | 35.1673
11.5 | 0.8663 | 0.02554 | 0.1111 | 33.9193
12 | 0.8957 | 0.02793 | 0.1159 | 32.0695
12.5 | 0.9104 | 0.03129 | 0.1213 | 29.0956
13 | 0.9071 | 0.03597 | 0.1267 | 25.2182
13.5 | 0.8907 | 0.04207 | 0.1309 | 21.1719
14 | 0.8664 | 0.04953 | 0.1328 | 17.4924
14.5 | 0.8372 | 0.05844 | 0.1319 | 14.3258
15 | 0.808 | 0.06854 | 0.1282 | 11.7887
15.5 | 0.7754 | 0.08019 | 0.122 | 9.6695
16 | 0.7505 | 0.09189 | 0.1149 | 8.1674
16.5 | 0.716 | 0.10538 | 0.1063 | 6.7945
17 | 0.6843 | 0.11874 | 0.0981 | 5.763
17.5 | 0.6548 | 0.13211 | 0.0899 | 4.9565

## 65. Re 4M Mach 0.00 (1)
BIGFOIL.COM POLAR EXPORT
NACA67-118 a=0.2
NACA67-118 a=0.2 |  |  |  | Cl Max: | 1.369 | at alpha= | 15 | deg
JavaFoil+Calcfoil stall+Eppler ext transition |  |  |  | L/D Max: | 92.339 | at alpha= | 3 | deg
Re: | 4000000 |  |  | Cd Min: | 0.00301 | at alpha= | -1 | deg
Mach: | 0 |  |  | Cl=0 at alpha= | -0.55556 | deg
|  |  |  | @ Cl=0.1, Cd= | 0.00321
|  |  |  | @ Cl=0.4, Cd= | 0.0043984
|  |  |  | @ Cl=0.6, Cd= | 0.007121
alpha (deg) | Cl | Cd | Cm | Cl/Cd
-20 | -0.998 | 0.14331 | 0.03 | -6.962
-19.5 | -1.018 | 0.13355 | 0.03 | -7.624
-19 | -1.047 | 0.11518 | 0.031 | -9.092
-18.5 | -1.074 | 0.10037 | 0.032 | -10.704
-18 | -1.111 | 0.08032 | 0.033 | -13.832
-17.5 | -1.221 | 0.03577 | 0.037 | -34.137
-17 | -1.243 | 0.03101 | 0.037 | -40.09
-16.5 | -1.257 | 0.02794 | 0.036 | -44.983
-16 | -1.267 | 0.02529 | 0.035 | -50.098
-15.5 | -1.273 | 0.02308 | 0.034 | -55.164
-15 | -1.273 | 0.02199 | 0.032 | -57.893
-14.5 | -1.27 | 0.02067 | 0.031 | -61.42
-14 | -1.262 | 0.01951 | 0.03 | -64.697
-13.5 | -1.25 | 0.01853 | 0.029 | -67.49
-13 | -1.234 | 0.01766 | 0.027 | -69.919
-12.5 | -1.215 | 0.01672 | 0.026 | -72.636
-12 | -1.191 | 0.016 | 0.025 | -74.442
-11.5 | -1.163 | 0.01534 | 0.024 | -75.825
-11 | -1.132 | 0.01465 | 0.022 | -77.296
-10.5 | -1.096 | 0.01406 | 0.021 | -77.978
-10 | -1.056 | 0.01346 | 0.019 | -78.493
-9.5 | -1.014 | 0.01281 | 0.018 | -79.116
-9 | -0.969 | 0.0123 | 0.017 | -78.772
-8.5 | -0.921 | 0.01181 | 0.015 | -78.002
-8 | -0.872 | 0.01134 | 0.014 | -76.849
-7.5 | -0.82 | 0.01082 | 0.012 | -75.781
-7 | -0.767 | 0.01042 | 0.011 | -73.627
-6.5 | -0.713 | 0.01003 | 0.009 | -71.038
-6 | -0.657 | 0.00966 | 0.008 | -68.019
-5.5 | -0.6 | 0.00933 | 0.007 | -64.26
-5 | -0.542 | 0.00901 | 0.005 | -60.091
-4.5 | -0.483 | 0.0087 | 0.004 | -55.486
-4 | -0.423 | 0.00848 | 0.002 | -49.9
-3.5 | -0.365 | 0.00364 | 0.001 | -100.398
-3 | -0.304 | 0.00329 | -0.001 | -92.304
-2.5 | -0.242 | 0.00322 | -0.002 | -75.255
-2 | -0.18 | 0.00321 | -0.004 | -56.263
-1.5 | -0.118 | 0.00303 | -0.005 | -39.02
-1 | -0.056 | 0.00301 | -0.007 | -18.607
-0.5 | 0.007 | 0.00302 | -0.008 | 2.177
0 | 0.069 | 0.00321 | -0.01 | 21.559
0.5 | 0.132 | 0.00321 | -0.011 | 40.971
1 | 0.194 | 0.00325 | -0.013 | 59.624
1.5 | 0.256 | 0.00347 | -0.015 | 73.922
2 | 0.317 | 0.00367 | -0.016 | 86.508
2.5 | 0.378 | 0.0042 | -0.017 | 90.039
3 | 0.439 | 0.00475 | -0.019 | 92.339
3.5 | 0.499 | 0.006 | -0.02 | 83.157
4 | 0.559 | 0.00644 | -0.022 | 86.757
4.5 | 0.618 | 0.00742 | -0.023 | 83.251
5 | 0.677 | 0.00801 | -0.025 | 84.47
5.5 | 0.735 | 0.00998 | -0.026 | 73.609
6 | 0.792 | 0.01037 | -0.028 | 76.383
6.5 | 0.848 | 0.01082 | -0.029 | 78.347
7 | 0.901 | 0.01123 | -0.031 | 80.247
7.5 | 0.953 | 0.01166 | -0.032 | 81.733
8 | 1.003 | 0.01213 | -0.033 | 82.688
8.5 | 1.051 | 0.01259 | -0.035 | 83.444
9 | 1.096 | 0.01312 | -0.036 | 83.55
9.5 | 1.138 | 0.01364 | -0.038 | 83.417
10 | 1.177 | 0.01471 | -0.039 | 80.043
10.5 | 1.213 | 0.01543 | -0.04 | 78.629
11 | 1.246 | 0.01607 | -0.042 | 77.555
11.5 | 1.275 | 0.01684 | -0.043 | 75.707
12 | 1.3 | 0.01764 | -0.044 | 73.705
12.5 | 1.322 | 0.01851 | -0.046 | 71.423
13 | 1.339 | 0.01939 | -0.047 | 69.09
13.5 | 1.353 | 0.02058 | -0.048 | 65.717
14 | 1.362 | 0.02163 | -0.05 | 62.981
14.5 | 1.367 | 0.02294 | -0.051 | 59.608
15 | 1.369 | 0.02425 | -0.052 | 56.439
15.5 | 1.366 | 0.02572 | -0.053 | 53.117
16 | 1.36 | 0.02721 | -0.054 | 49.991
16.5 | 1.35 | 0.02944 | -0.055 | 45.864
17 | 1.337 | 0.03162 | -0.056 | 42.289
17.5 | 1.319 | 0.03505 | -0.057 | 37.634
18 | 1.3 | 0.03778 | -0.058 | 34.416
18.5 | 1.256 | 0.04815 | -0.057 | 26.074
19 | 1.184 | 0.07468 | -0.054 | 15.849
19.5 | 1.119 | 0.10894 | -0.05 | 10.27
20 | 1.08 | 0.1272 | -0.048 | 8.489

## 66. Re 4M Mach 0.00 (2)
BIGFOIL.COM POLAR EXPORT
NACA67-118 a=0.2
NACA67-118 a=0.2 |  |  |  | Cl Max: | 1.3274 | at alpha= | 20 | deg
XFOIL ncrit=9 |  |  |  | L/D Max: | 83.8095 | at alpha= | 2 | deg
Re: | 4000000 |  |  | Cd Min: | 0.04403 | at alpha= | 20 | deg
Mach: | 0 |  |  | Cl=0 at alpha= | -0.55897 | deg
|  |  |  | @ Cl=0.1, Cd= | 0.0036277
|  |  |  | @ Cl=0.4, Cd= | 0.008939
|  |  |  | @ Cl=0.6, Cd= | 0.012034
alpha (deg) | Cl | Cd | Cm | Cl/Cd
-20 | -1.3189 | 0.03653 | -0.1009 | -36.1046
-19.5 | -1.3042 | 0.03386 | -0.0993 | -38.5174
-19 | -1.2871 | 0.03153 | -0.0975 | -40.8214
-18.5 | -1.2667 | 0.02946 | -0.0957 | -42.9973
-18 | -1.243 | 0.02768 | -0.0939 | -44.9061
-17 | -1.1902 | 0.02464 | -0.0903 | -48.3036
-16.5 | -1.1596 | 0.02337 | -0.0887 | -49.6192
-16 | -1.1294 | 0.02215 | -0.0868 | -50.9887
-15.5 | -1.0993 | 0.02093 | -0.0848 | -52.5227
-15 | -1.0675 | 0.01984 | -0.0829 | -53.8054
-14.5 | -1.0333 | 0.01888 | -0.0812 | -54.7299
-14 | -0.9961 | 0.01804 | -0.0798 | -55.2162
-13.5 | -0.9594 | 0.01721 | -0.0782 | -55.7467
-13 | -0.9207 | 0.01646 | -0.0768 | -55.9356
-12.5 | -0.8829 | 0.01568 | -0.0752 | -56.3074
-12 | -0.8441 | 0.01499 | -0.0737 | -56.3109
-11.5 | -0.8029 | 0.0144 | -0.0725 | -55.7569
-11 | -0.7623 | 0.01377 | -0.071 | -55.3595
-10.5 | -0.7211 | 0.01322 | -0.0697 | -54.5461
-10 | -0.6797 | 0.01269 | -0.0683 | -53.5619
-9.5 | -0.6364 | 0.01222 | -0.0671 | -52.0786
-9 | -0.5929 | 0.01177 | -0.0659 | -50.3738
-8.5 | -0.5493 | 0.01132 | -0.0647 | -48.5247
-8 | -0.5054 | 0.01088 | -0.0635 | -46.4522
-7.5 | -0.4598 | 0.0105 | -0.0626 | -43.7905
-7 | -0.4148 | 0.01011 | -0.0615 | -41.0287
-6.5 | -0.3698 | 0.00974 | -0.0603 | -37.9671
-6 | -0.3252 | 0.00936 | -0.0591 | -34.7436
-5.5 | -0.2816 | 0.00896 | -0.0576 | -31.4286
-5 | -0.2417 | 0.00847 | -0.0554 | -28.536
-4.5 | -0.2026 | 0.00798 | -0.053 | -25.3885
-4 | -0.1697 | 0.00738 | -0.0494 | -22.9946
-3.5 | -0.1416 | 0.00674 | -0.0447 | -21.0089
-3 | -0.1252 | 0.00598 | -0.0376 | -20.9365
-2.5 | -0.1256 | 0.00518 | -0.0266 | -24.2471
-2 | -0.1281 | 0.00445 | -0.0147 | -28.7865
-1.5 | -0.1063 | 0.00361 | -0.008 | -29.446
-1 | -0.0516 | 0.00348 | -0.0082 | -14.8276
-0.5 | 0.0069 | 0.00353 | -0.0093 | 1.9547
0 | 0.0649 | 0.00361 | -0.0101 | 17.9778
0.5 | 0.1245 | 0.00364 | -0.0114 | 34.2033
1 | 0.1838 | 0.00358 | -0.0127 | 51.3408
1.5 | 0.242 | 0.00356 | -0.0138 | 67.9775
2 | 0.2992 | 0.00357 | -0.0147 | 83.8095
2.5 | 0.3162 | 0.00432 | -0.0069 | 73.1944
3 | 0.301 | 0.00507 | 0.0078 | 59.3688
3.5 | 0.2988 | 0.00604 | 0.0189 | 49.4702
4 | 0.3179 | 0.00679 | 0.0254 | 46.8189
4.5 | 0.343 | 0.00751 | 0.0306 | 45.6724
5 | 0.3719 | 0.0082 | 0.0349 | 45.3537
5.5 | 0.4008 | 0.00896 | 0.0391 | 44.7321
6 | 0.435 | 0.00962 | 0.0422 | 45.2183
6.5 | 0.4727 | 0.0102 | 0.0445 | 46.3431
7 | 0.5077 | 0.01088 | 0.0473 | 46.6636
7.5 | 0.5484 | 0.0114 | 0.0491 | 48.1053
8 | 0.5899 | 0.0119 | 0.0506 | 49.5714
8.5 | 0.6306 | 0.01244 | 0.0522 | 50.6913
9 | 0.6732 | 0.01293 | 0.0535 | 52.065
9.5 | 0.7153 | 0.01346 | 0.0548 | 53.1426
10 | 0.7561 | 0.01404 | 0.0562 | 53.8533
10.5 | 0.7962 | 0.01468 | 0.0576 | 54.2371
11 | 0.8376 | 0.01527 | 0.0588 | 54.8527
11.5 | 0.8769 | 0.01595 | 0.0602 | 54.9781
12 | 0.9146 | 0.01673 | 0.0618 | 54.6683
12.5 | 0.954 | 0.01742 | 0.063 | 54.7646
13 | 0.9891 | 0.01829 | 0.0648 | 54.0787
13.5 | 1.0224 | 0.01928 | 0.0668 | 53.029
14 | 1.056 | 0.0203 | 0.0686 | 52.0197
14.5 | 1.0871 | 0.02146 | 0.0706 | 50.657
15 | 1.1193 | 0.02262 | 0.0722 | 49.4828
15.5 | 1.1447 | 0.02414 | 0.0746 | 47.4192
16 | 1.1752 | 0.02541 | 0.0763 | 46.2495
16.5 | 1.2019 | 0.02695 | 0.0781 | 44.5974
17 | 1.2271 | 0.02865 | 0.0799 | 42.8307
17.5 | 1.2506 | 0.03047 | 0.0818 | 41.0436
18 | 1.2721 | 0.03254 | 0.0835 | 39.0934
18.5 | 1.2904 | 0.03486 | 0.0853 | 37.0166
19 | 1.3028 | 0.03778 | 0.0871 | 34.4839
19.5 | 1.3196 | 0.04051 | 0.0882 | 32.5747
20 | 1.3274 | 0.04403 | 0.0895 | 30.1476

## 67. Re 4M Mach 0.10 (1)
BIGFOIL.COM POLAR EXPORT
NACA67-118 a=0.2
NACA67-118 a=0.2 |  |  |  | Cl Max: | 1.352 | at alpha= | 14.5 | deg
JavaFoil+Calcfoil stall+Eppler ext transition |  |  |  | L/D Max: | 91.388 | at alpha= | 3 | deg
Re: | 4000000 |  |  | Cd Min: | 0.00303 | at alpha= | -1.5 | deg
Mach: | 0.1 |  |  | Cl=0 at alpha= | -0.55556 | deg
|  |  |  | @ Cl=0.1, Cd= | 0.0031336
|  |  |  | @ Cl=0.4, Cd= | 0.0044334
|  |  |  | @ Cl=0.6, Cd= | 0.0071435
alpha (deg) | Cl | Cd | Cm | Cl/Cd
-20 | -0.946 | 0.14768 | 0.029 | -6.405
-19.5 | -0.967 | 0.14072 | 0.028 | -6.87
-19 | -0.995 | 0.12568 | 0.029 | -7.913
-18.5 | -1.019 | 0.11444 | 0.03 | -8.905
-18 | -1.048 | 0.09933 | 0.031 | -10.551
-17.5 | -1.086 | 0.07933 | 0.032 | -13.696
-17 | -1.182 | 0.03979 | 0.036 | -29.703
-16.5 | -1.224 | 0.02968 | 0.036 | -41.255
-16 | -1.239 | 0.02679 | 0.035 | -46.24
-15.5 | -1.25 | 0.02404 | 0.034 | -52.018
-15 | -1.254 | 0.02275 | 0.033 | -55.09
-14.5 | -1.254 | 0.02117 | 0.031 | -59.248
-14 | -1.25 | 0.01989 | 0.03 | -62.836
-13.5 | -1.241 | 0.01891 | 0.029 | -65.62
-13 | -1.228 | 0.01794 | 0.028 | -68.451
-12.5 | -1.21 | 0.01708 | 0.026 | -70.838
-12 | -1.188 | 0.01619 | 0.025 | -73.369
-11.5 | -1.162 | 0.01553 | 0.024 | -74.803
-11 | -1.132 | 0.01479 | 0.022 | -76.545
-10.5 | -1.097 | 0.01419 | 0.021 | -77.343
-10 | -1.058 | 0.01357 | 0.02 | -77.976
-9.5 | -1.016 | 0.01293 | 0.018 | -78.534
-9 | -0.971 | 0.01238 | 0.017 | -78.401
-8.5 | -0.924 | 0.01188 | 0.015 | -77.768
-8 | -0.875 | 0.01141 | 0.014 | -76.688
-7.5 | -0.823 | 0.01093 | 0.012 | -75.336
-7 | -0.77 | 0.01049 | 0.011 | -73.428
-6.5 | -0.716 | 0.01012 | 0.01 | -70.733
-6 | -0.66 | 0.00972 | 0.008 | -67.861
-5.5 | -0.602 | 0.0094 | 0.007 | -64.108
-5 | -0.544 | 0.00908 | 0.005 | -59.962
-4.5 | -0.485 | 0.00877 | 0.004 | -55.32
-4 | -0.425 | 0.00849 | 0.002 | -50.044
-3.5 | -0.367 | 0.00364 | 0.001 | -100.78
-3 | -0.306 | 0.0033 | -0.001 | -92.52
-2.5 | -0.244 | 0.00324 | -0.002 | -75.1
-2 | -0.181 | 0.00306 | -0.004 | -59.281
-1.5 | -0.119 | 0.00303 | -0.005 | -39.212
-1 | -0.056 | 0.00337 | -0.007 | -16.692
-0.5 | 0.007 | 0.00303 | -0.008 | 2.18
0 | 0.069 | 0.00305 | -0.01 | 22.774
0.5 | 0.132 | 0.00322 | -0.012 | 41.016
1 | 0.195 | 0.00328 | -0.013 | 59.474
1.5 | 0.257 | 0.00334 | -0.015 | 77.085
2 | 0.319 | 0.00357 | -0.016 | 89.407
2.5 | 0.38 | 0.00424 | -0.018 | 89.72
3 | 0.441 | 0.00483 | -0.019 | 91.388
3.5 | 0.501 | 0.00603 | -0.021 | 83.112
4 | 0.561 | 0.0065 | -0.022 | 86.415
4.5 | 0.621 | 0.00749 | -0.023 | 82.855
5 | 0.68 | 0.00808 | -0.025 | 84.116
5.5 | 0.738 | 0.01005 | -0.026 | 73.451
6 | 0.796 | 0.01046 | -0.028 | 76.106
6.5 | 0.851 | 0.01091 | -0.029 | 78.033
7 | 0.905 | 0.01132 | -0.031 | 79.962
7.5 | 0.957 | 0.01176 | -0.032 | 81.393
8 | 1.007 | 0.01224 | -0.034 | 82.237
8.5 | 1.054 | 0.01271 | -0.035 | 82.942
9 | 1.099 | 0.01322 | -0.036 | 83.143
9.5 | 1.141 | 0.01378 | -0.038 | 82.788
10 | 1.179 | 0.01487 | -0.039 | 79.296
10.5 | 1.214 | 0.01558 | -0.041 | 77.913
11 | 1.246 | 0.01629 | -0.042 | 76.482
11.5 | 1.274 | 0.01707 | -0.043 | 74.592
12 | 1.297 | 0.01787 | -0.045 | 72.591
12.5 | 1.317 | 0.01876 | -0.046 | 70.204
13 | 1.332 | 0.01976 | -0.047 | 67.41
13.5 | 1.343 | 0.02093 | -0.049 | 64.165
14 | 1.349 | 0.02205 | -0.05 | 61.193
14.5 | 1.352 | 0.02342 | -0.051 | 57.708
15 | 1.349 | 0.02485 | -0.052 | 54.307
15.5 | 1.342 | 0.02678 | -0.053 | 50.119
16 | 1.332 | 0.02843 | -0.054 | 46.861
16.5 | 1.319 | 0.03056 | -0.055 | 43.151
17 | 1.301 | 0.03318 | -0.056 | 39.208
17.5 | 1.272 | 0.03881 | -0.057 | 32.773
18 | 1.236 | 0.04535 | -0.057 | 27.259
18.5 | 1.154 | 0.07448 | -0.053 | 15.493
19 | 1.095 | 0.10298 | -0.049 | 10.633
19.5 | 1.05 | 0.12729 | -0.046 | 8.247

## 68. Re 4M Mach 0.10 (2)
BIGFOIL.COM POLAR EXPORT
NACA67-118 a=0.2
NACA67-118 a=0.2 |  |  |  | Cl Max: | 1.3202 | at alpha= | 20 | deg
XFOIL ncrit=9 |  |  |  | L/D Max: | 84.0503 | at alpha= | 2 | deg
Re: | 4000000 |  |  | Cd Min: | 0.04612 | at alpha= | 20 | deg
Mach: | 0.1 |  |  | Cl=0 at alpha= | -0.55952 | deg
|  |  |  | @ Cl=0.1, Cd= | 0.0036431
|  |  |  | @ Cl=0.4, Cd= | 0.0090729
|  |  |  | @ Cl=0.6, Cd= | 0.012175
alpha (deg) | Cl | Cd | Cm | Cl/Cd
-20 | -1.3077 | 0.03872 | -0.1047 | -33.7732
-19.5 | -1.2955 | 0.03568 | -0.1031 | -36.3089
-19 | -1.282 | 0.03294 | -0.1011 | -38.9192
-18.5 | -1.2628 | 0.03067 | -0.0993 | -41.1738
-18 | -1.2414 | 0.02866 | -0.0973 | -43.3147
-17.5 | -1.2177 | 0.0269 | -0.0952 | -45.2677
-17 | -1.1895 | 0.02539 | -0.0934 | -46.8492
-16.5 | -1.1612 | 0.02394 | -0.0915 | -48.5046
-16 | -1.13 | 0.02269 | -0.0896 | -49.8017
-15.5 | -1.0998 | 0.02145 | -0.0875 | -51.2727
-15 | -1.068 | 0.02029 | -0.0855 | -52.6368
-14.5 | -1.0353 | 0.01922 | -0.0835 | -53.8658
-14 | -0.998 | 0.01833 | -0.082 | -54.4463
-13.5 | -0.9605 | 0.0175 | -0.0804 | -54.8857
-13 | -0.9221 | 0.01672 | -0.0788 | -55.1495
-12.5 | -0.884 | 0.01591 | -0.0771 | -55.5625
-12 | -0.8445 | 0.0152 | -0.0756 | -55.5592
-11.5 | -0.8043 | 0.01455 | -0.0741 | -55.2784
-11 | -0.7629 | 0.01394 | -0.0727 | -54.7274
-10.5 | -0.7212 | 0.01337 | -0.0712 | -53.9417
-10 | -0.6794 | 0.01284 | -0.0698 | -52.9128
-9.5 | -0.6367 | 0.01233 | -0.0684 | -51.6383
-9 | -0.5924 | 0.01188 | -0.0673 | -49.8653
-8.5 | -0.5483 | 0.01142 | -0.0661 | -48.0123
-8 | -0.5045 | 0.01097 | -0.0648 | -45.9891
-7.5 | -0.4589 | 0.01057 | -0.0638 | -43.4153
-7 | -0.4133 | 0.01019 | -0.0627 | -40.5594
-6.5 | -0.3678 | 0.00982 | -0.0616 | -37.4542
-6 | -0.3236 | 0.00943 | -0.0601 | -34.316
-5.5 | -0.2793 | 0.00903 | -0.0587 | -30.9302
-5 | -0.2386 | 0.00855 | -0.0566 | -27.9064
-4.5 | -0.2002 | 0.00804 | -0.054 | -24.9005
-4 | -0.1666 | 0.00744 | -0.0505 | -22.3925
-3.5 | -0.1384 | 0.00679 | -0.0458 | -20.3829
-3 | -0.1224 | 0.00602 | -0.0385 | -20.3322
-2.5 | -0.1229 | 0.00519 | -0.0275 | -23.6802
-2 | -0.1276 | 0.00446 | -0.015 | -28.6099
-1.5 | -0.1069 | 0.00362 | -0.0081 | -29.5304
-1 | -0.0518 | 0.00349 | -0.0083 | -14.8424
-0.5 | 0.007 | 0.00355 | -0.0093 | 1.9718
0 | 0.0653 | 0.00362 | -0.0102 | 18.0387
0.5 | 0.1253 | 0.00366 | -0.0115 | 34.235
1 | 0.1848 | 0.0036 | -0.0128 | 51.3333
1.5 | 0.2434 | 0.00357 | -0.0139 | 68.1793
2 | 0.3009 | 0.00358 | -0.0147 | 84.0503
2.5 | 0.3169 | 0.00432 | -0.0066 | 73.3565
3 | 0.2997 | 0.0051 | 0.0085 | 58.7647
3.5 | 0.2966 | 0.00609 | 0.0199 | 48.7028
4 | 0.3158 | 0.00685 | 0.0264 | 46.1022
4.5 | 0.3406 | 0.00759 | 0.0317 | 44.8748
5 | 0.3703 | 0.00827 | 0.0359 | 44.7763
5.5 | 0.3988 | 0.00905 | 0.0401 | 44.0663
6 | 0.4334 | 0.00971 | 0.0432 | 44.6344
6.5 | 0.4707 | 0.01031 | 0.0457 | 45.6547
7 | 0.5066 | 0.01098 | 0.0484 | 46.1384
7.5 | 0.5477 | 0.0115 | 0.0502 | 47.6261
8 | 0.5886 | 0.01203 | 0.0519 | 48.9277
8.5 | 0.6303 | 0.01256 | 0.0534 | 50.1831
9 | 0.6732 | 0.01306 | 0.0547 | 51.5467
9.5 | 0.7149 | 0.01362 | 0.0561 | 52.489
10 | 0.7561 | 0.01421 | 0.0576 | 53.209
10.5 | 0.7967 | 0.01486 | 0.059 | 53.6137
11 | 0.8384 | 0.01546 | 0.0603 | 54.2303
11.5 | 0.8771 | 0.01618 | 0.0619 | 54.2089
12 | 0.9161 | 0.01694 | 0.0634 | 54.0791
12.5 | 0.9555 | 0.01767 | 0.0647 | 54.0747
13 | 0.9898 | 0.0186 | 0.0667 | 53.2151
13.5 | 1.0237 | 0.01961 | 0.0687 | 52.203
14 | 1.0553 | 0.02076 | 0.0708 | 50.8333
14.5 | 1.0879 | 0.02189 | 0.0727 | 49.6985
15 | 1.1193 | 0.02315 | 0.0746 | 48.3499
15.5 | 1.146 | 0.02466 | 0.0769 | 46.472
16 | 1.1752 | 0.02605 | 0.0788 | 45.1132
16.5 | 1.2024 | 0.02763 | 0.0807 | 43.5179
17 | 1.2256 | 0.02954 | 0.0827 | 41.4895
17.5 | 1.2475 | 0.03154 | 0.0847 | 39.5529
18 | 1.269 | 0.0337 | 0.0864 | 37.6558
18.5 | 1.2855 | 0.0363 | 0.0882 | 35.4132
19 | 1.2946 | 0.0396 | 0.0902 | 32.6919
19.5 | 1.31 | 0.04261 | 0.0912 | 30.744
20 | 1.3202 | 0.04612 | 0.0922 | 28.6253

## 69. Re 4M Mach 0.25 (1)
BIGFOIL.COM POLAR EXPORT
NACA67-118 a=0.2
NACA67-118 a=0.2 |  |  |  | Cl Max: | 1.268 | at alpha= | 12.5 | deg
JavaFoil+Calcfoil stall+Eppler ext transition |  |  |  | L/D Max: | 95.699 | at alpha= | 2.5 | deg
Re: | 4000000 |  |  | Cd Min: | 0.00311 | at alpha= | 0.5 | deg
Mach: | 0.25 |  |  | Cl=0 at alpha= | -0.55385 | deg
|  |  |  | @ Cl=0.1, Cd= | 0.0032928
|  |  |  | @ Cl=0.4, Cd= | 0.0042558
|  |  |  | @ Cl=0.6, Cd= | 0.0072762
alpha (deg) | Cl | Cd | Cm | Cl/Cd
-18 | -0.702 | 0.14911 | 0.023 | -4.705
-17.5 | -0.75 | 0.13861 | 0.023 | -5.413
-17 | -0.797 | 0.12558 | 0.023 | -6.35
-16.5 | -0.842 | 0.11373 | 0.024 | -7.407
-16 | -0.881 | 0.10536 | 0.024 | -8.363
-15.5 | -0.916 | 0.09712 | 0.024 | -9.432
-15 | -0.959 | 0.08099 | 0.025 | -11.839
-14.5 | -1.113 | 0.02718 | 0.032 | -40.935
-14 | -1.14 | 0.0237 | 0.031 | -48.092
-13.5 | -1.157 | 0.02139 | 0.03 | -54.121
-13 | -1.165 | 0.02001 | 0.028 | -58.208
-12.5 | -1.165 | 0.01872 | 0.027 | -62.223
-12 | -1.158 | 0.01764 | 0.026 | -65.633
-11.5 | -1.144 | 0.01661 | 0.024 | -68.839
-11 | -1.123 | 0.01584 | 0.023 | -70.917
-10.5 | -1.096 | 0.01505 | 0.021 | -72.839
-10 | -1.062 | 0.01438 | 0.02 | -73.838
-9.5 | -1.024 | 0.01365 | 0.019 | -75.059
-9 | -0.983 | 0.01302 | 0.017 | -75.494
-8.5 | -0.938 | 0.01246 | 0.016 | -75.29
-8 | -0.89 | 0.01189 | 0.014 | -74.826
-7.5 | -0.84 | 0.01138 | 0.013 | -73.797
-7 | -0.787 | 0.01092 | 0.011 | -72.053
-6.5 | -0.732 | 0.01045 | 0.01 | -70.009
-6 | -0.675 | 0.01005 | 0.008 | -67.2
-5.5 | -0.617 | 0.00969 | 0.007 | -63.706
-5 | -0.558 | 0.00934 | 0.005 | -59.755
-4.5 | -0.497 | 0.00899 | 0.004 | -55.309
-4 | -0.436 | 0.00849 | 0.002 | -51.376
-3.5 | -0.377 | 0.00344 | 0.001 | -109.556
-3 | -0.313 | 0.00321 | -0.001 | -97.618
-2.5 | -0.25 | 0.00313 | -0.002 | -79.931
-2 | -0.186 | 0.00344 | -0.004 | -54.081
-1.5 | -0.122 | 0.00343 | -0.006 | -35.575
-1 | -0.058 | 0.00342 | -0.007 | -16.899
-0.5 | 0.007 | 0.00343 | -0.009 | 1.974
0 | 0.071 | 0.00344 | -0.01 | 20.697
0.5 | 0.136 | 0.00311 | -0.012 | 43.678
1 | 0.2 | 0.00317 | -0.013 | 63.075
1.5 | 0.264 | 0.0034 | -0.015 | 77.668
2 | 0.327 | 0.00348 | -0.016 | 93.968
2.5 | 0.39 | 0.00408 | -0.018 | 95.699
3 | 0.452 | 0.00517 | -0.02 | 87.421
3.5 | 0.514 | 0.00622 | -0.021 | 82.6
4 | 0.576 | 0.00693 | -0.023 | 83.109
4.5 | 0.637 | 0.00781 | -0.024 | 81.573
5 | 0.697 | 0.00846 | -0.026 | 82.371
5.5 | 0.757 | 0.0104 | -0.027 | 72.777
6 | 0.815 | 0.01086 | -0.029 | 75.05
6.5 | 0.871 | 0.0113 | -0.03 | 77.103
7 | 0.925 | 0.01178 | -0.032 | 78.551
7.5 | 0.977 | 0.01224 | -0.033 | 79.816
8 | 1.026 | 0.01278 | -0.035 | 80.278
8.5 | 1.072 | 0.01331 | -0.036 | 80.541
9 | 1.114 | 0.01387 | -0.037 | 80.268
9.5 | 1.152 | 0.01448 | -0.039 | 79.521
10 | 1.185 | 0.01578 | -0.04 | 75.046
10.5 | 1.213 | 0.01662 | -0.042 | 72.976
11 | 1.236 | 0.01744 | -0.043 | 70.859
11.5 | 1.253 | 0.0184 | -0.044 | 68.105
12 | 1.264 | 0.01945 | -0.046 | 64.968
12.5 | 1.268 | 0.02072 | -0.047 | 61.204
13 | 1.265 | 0.02179 | -0.048 | 58.071
13.5 | 1.255 | 0.02341 | -0.05 | 53.604
14 | 1.238 | 0.02485 | -0.051 | 49.811
14.5 | 1.212 | 0.02702 | -0.052 | 44.881
15 | 1.177 | 0.03104 | -0.053 | 37.914
15.5 | 1.112 | 0.04124 | -0.052 | 26.957
16 | 0.975 | 0.09099 | -0.043 | 10.714
16.5 | 0.924 | 0.10362 | -0.041 | 8.917
17 | 0.869 | 0.11885 | -0.039 | 7.315
17.5 | 0.815 | 0.13398 | -0.037 | 6.08

## 70. Re 4M Mach 0.25 (2)
BIGFOIL.COM POLAR EXPORT
NACA67-118 a=0.2
NACA67-118 a=0.2 |  |  |  | Cl Max: | 1.2404 | at alpha= | 19.5 | deg
XFOIL ncrit=9 |  |  |  | L/D Max: | 84.9041 | at alpha= | 2 | deg
Re: | 4000000 |  |  | Cd Min: | 0.06329 | at alpha= | 20 | deg
Mach: | 0.25 |  |  | Cl=0 at alpha= | -0.5595 | deg
|  |  |  | @ Cl=0.1, Cd= | 0.0037257
|  |  |  | @ Cl=0.4, Cd= | 0.0097338
|  |  |  | @ Cl=0.6, Cd= | 0.012883
alpha (deg) | Cl | Cd | Cm | Cl/Cd
-20 | -1.1726 | 0.05959 | -0.119 | -19.6778
-19 | -1.2128 | 0.04485 | -0.1199 | -27.0412
-18.5 | -1.2122 | 0.0402 | -0.1184 | -30.1542
-18 | -1.2085 | 0.03617 | -0.116 | -33.4117
-17.5 | -1.196 | 0.03299 | -0.1135 | -36.2534
-17 | -1.1746 | 0.03055 | -0.1111 | -38.4484
-16.5 | -1.154 | 0.02819 | -0.1082 | -40.9365
-16 | -1.1283 | 0.02626 | -0.1054 | -42.9665
-15.5 | -1.0997 | 0.02458 | -0.1026 | -44.7396
-14.5 | -1.0364 | 0.02168 | -0.0973 | -47.8044
-14 | -1.0047 | 0.02024 | -0.0945 | -49.6393
-13.5 | -0.9683 | 0.01912 | -0.092 | -50.6433
-13 | -0.9297 | 0.01813 | -0.0898 | -51.2796
-12.5 | -0.8887 | 0.01728 | -0.0878 | -51.4294
-12 | -0.8496 | 0.01638 | -0.0855 | -51.8681
-11.5 | -0.8088 | 0.01557 | -0.0834 | -51.9461
-11 | -0.7655 | 0.0149 | -0.0817 | -51.3758
-10.5 | -0.7234 | 0.01422 | -0.0797 | -50.872
-10 | -0.6802 | 0.01359 | -0.0779 | -50.0515
-9.5 | -0.6354 | 0.01304 | -0.0763 | -48.727
-9 | -0.5902 | 0.0125 | -0.0747 | -47.216
-8.5 | -0.5456 | 0.01196 | -0.0731 | -45.6187
-8 | -0.4983 | 0.01152 | -0.0719 | -43.2552
-7.5 | -0.4523 | 0.01106 | -0.0704 | -40.8951
-7 | -0.4053 | 0.01065 | -0.0691 | -38.0563
-6.5 | -0.3594 | 0.01022 | -0.0677 | -35.1663
-6 | -0.3123 | 0.00983 | -0.0664 | -31.7701
-5.5 | -0.2663 | 0.00943 | -0.0649 | -28.2397
-5 | -0.2252 | 0.00891 | -0.0625 | -25.275
-4.5 | -0.185 | 0.00839 | -0.0599 | -22.0501
-4 | -0.1511 | 0.00776 | -0.0561 | -19.4716
-3.5 | -0.1217 | 0.00709 | -0.0514 | -17.165
-2.5 | -0.1078 | 0.0053 | -0.0325 | -20.3396
-2 | -0.1245 | 0.00452 | -0.0171 | -27.5442
-1.5 | -0.1098 | 0.00367 | -0.0085 | -29.9183
-1 | -0.0533 | 0.00356 | -0.0086 | -14.9719
-0.5 | 0.0072 | 0.00363 | -0.0096 | 1.9835
0 | 0.0675 | 0.00371 | -0.0105 | 18.1941
0.5 | 0.1294 | 0.00374 | -0.0118 | 34.5989
1 | 0.1906 | 0.0037 | -0.0131 | 51.5135
1.5 | 0.2509 | 0.00364 | -0.0141 | 68.9286
2 | 0.3099 | 0.00365 | -0.0149 | 84.9041
2.5 | 0.321 | 0.00434 | -0.0054 | 73.9631
3 | 0.2924 | 0.00525 | 0.0124 | 55.6952
3.5 | 0.2863 | 0.00636 | 0.0245 | 45.0157
4 | 0.3049 | 0.00719 | 0.0314 | 42.4061
4.5 | 0.3301 | 0.00796 | 0.0369 | 41.4698
5 | 0.3596 | 0.0087 | 0.0414 | 41.3333
5.5 | 0.389 | 0.00951 | 0.0458 | 40.9043
6 | 0.4239 | 0.01022 | 0.0491 | 41.4775
6.5 | 0.462 | 0.01089 | 0.0518 | 42.4242
7 | 0.4986 | 0.01161 | 0.0547 | 42.9457
7.5 | 0.5419 | 0.01214 | 0.0565 | 44.6376
8 | 0.5854 | 0.01268 | 0.0582 | 46.1672
8.5 | 0.6278 | 0.01327 | 0.06 | 47.3097
9 | 0.6705 | 0.01388 | 0.0618 | 48.3069
9.5 | 0.7151 | 0.01445 | 0.0633 | 49.4879
10 | 0.7568 | 0.01515 | 0.0651 | 49.9538
10.5 | 0.7985 | 0.01586 | 0.0669 | 50.3468
11 | 0.8413 | 0.01657 | 0.0686 | 50.7725
11.5 | 0.8808 | 0.01743 | 0.0706 | 50.5336
12 | 0.9205 | 0.01831 | 0.0725 | 50.2731
12.5 | 0.9599 | 0.01924 | 0.0745 | 49.8909
13 | 0.993 | 0.02045 | 0.0771 | 48.5575
13.5 | 1.027 | 0.02167 | 0.0796 | 47.3927
14 | 1.0588 | 0.02303 | 0.0823 | 45.9748
14.5 | 1.0882 | 0.02463 | 0.085 | 44.1819
15 | 1.1179 | 0.02626 | 0.0875 | 42.5704
16 | 1.1735 | 0.02995 | 0.0923 | 39.182
16.5 | 1.1949 | 0.03231 | 0.0949 | 36.9824
17 | 1.2118 | 0.03513 | 0.0975 | 34.4947
17.5 | 1.2196 | 0.03875 | 0.1001 | 31.4735
18 | 1.2375 | 0.04184 | 0.1017 | 29.577
18.5 | 1.2363 | 0.04672 | 0.1033 | 26.4619
19 | 1.239 | 0.05156 | 0.1041 | 24.0303
19.5 | 1.2404 | 0.05688 | 0.104 | 21.8073
20 | 1.2354 | 0.06329 | 0.1029 | 19.5197

## 71. Re 4M Mach 0.50 (1)
BIGFOIL.COM POLAR EXPORT
NACA67-118 a=0.2
NACA67-118 a=0.2 |  |  |  | Cl Max: | 1.157 | at alpha= | 20 | deg
JavaFoil+Calcfoil stall+Eppler ext transition |  |  |  | L/D Max: | 91.569 | at alpha= | 2.5 | deg
Re: | 4000000 |  |  | Cd Min: | 0.00362 | at alpha= | -0.5 | deg
Mach: | 0.5 |  |  | Cl=0 at alpha= | -0.55556 | deg
|  |  |  | @ Cl=0.1, Cd= | 0.0036629
|  |  |  | @ Cl=0.4, Cd= | 0.0045311
|  |  |  | @ Cl=0.6, Cd= | 0.0075988
alpha (deg) | Cl | Cd | Cm | Cl/Cd
-20 | -1.096 | 0.15983 | 0.032 | -6.854
-19.5 | -1.068 | 0.15608 | 0.031 | -6.844
-19 | -1.043 | 0.15329 | 0.03 | -6.804
-18.5 | -1.012 | 0.15069 | 0.028 | -6.714
-18 | -0.984 | 0.14624 | 0.027 | -6.726
-17.5 | -0.956 | 0.14203 | 0.026 | -6.73
-17 | -0.93 | 0.14022 | 0.026 | -6.633
-16.5 | -0.902 | 0.13188 | 0.025 | -6.837
-16 | -0.871 | 0.12951 | 0.023 | -6.729
-15.5 | -0.843 | 0.12448 | 0.021 | -6.776
-15 | -0.816 | 0.11984 | 0.021 | -6.809
-14.5 | -0.789 | 0.11563 | 0.02 | -6.824
-14 | -0.76 | 0.11082 | 0.019 | -6.862
-13.5 | -0.731 | 0.10528 | 0.017 | -6.943
-13 | -0.703 | 0.10164 | 0.016 | -6.919
-12.5 | -0.676 | 0.09904 | 0.016 | -6.822
-12 | -0.648 | 0.09563 | 0.015 | -6.775
-11.5 | -0.619 | 0.08815 | 0.013 | -7.023
-11 | -0.591 | 0.07808 | 0.013 | -7.572
-10.5 | -0.564 | 0.0694 | 0.012 | -8.131
-10 | -0.535 | 0.07592 | 0.011 | -7.047
-9.5 | -0.508 | 0.06508 | 0.011 | -7.809
-9 | -0.671 | 0.04857 | 0.014 | -13.826
-8.5 | -0.889 | 0.01604 | 0.017 | -55.456
-8 | -0.898 | 0.01471 | 0.016 | -61.009
-7.5 | -0.876 | 0.01365 | 0.014 | -64.159
-7 | -0.838 | 0.01303 | 0.012 | -64.374
-6.5 | -0.791 | 0.01227 | 0.011 | -64.462
-6 | -0.737 | 0.0116 | 0.009 | -63.535
-5.5 | -0.678 | 0.01099 | 0.007 | -61.674
-5 | -0.616 | 0.01049 | 0.006 | -58.666
-4.5 | -0.551 | 0.01005 | 0.004 | -54.78
-4 | -0.484 | 0.00964 | 0.002 | -50.173
-3.5 | -0.415 | 0.00928 | 0.001 | -44.72
-3 | -0.348 | 0.0038 | -0.001 | -91.654
-2.5 | -0.278 | 0.0037 | -0.003 | -75.117
-2 | -0.207 | 0.00367 | -0.004 | -56.433
-1.5 | -0.136 | 0.00365 | -0.006 | -37.207
-1 | -0.064 | 0.00364 | -0.008 | -17.702
-0.5 | 0.008 | 0.00362 | -0.01 | 2.08
0 | 0.079 | 0.00366 | -0.011 | 21.688
0.5 | 0.151 | 0.00367 | -0.013 | 41.14
1 | 0.223 | 0.00376 | -0.015 | 59.277
1.5 | 0.294 | 0.00385 | -0.017 | 76.453
2 | 0.364 | 0.00431 | -0.018 | 84.317
2.5 | 0.434 | 0.00474 | -0.02 | 91.569
3 | 0.503 | 0.00594 | -0.022 | 84.657
3.5 | 0.571 | 0.00707 | -0.023 | 80.809
4 | 0.639 | 0.00831 | -0.025 | 76.86
4.5 | 0.706 | 0.00909 | -0.027 | 77.628
5 | 0.771 | 0.01142 | -0.028 | 67.525
5.5 | 0.835 | 0.01181 | -0.03 | 70.714
6 | 0.896 | 0.01243 | -0.032 | 72.092
6.5 | 0.951 | 0.01318 | -0.033 | 72.167
7 | 0.999 | 0.01395 | -0.035 | 71.647
7.5 | 1.038 | 0.01464 | -0.037 | 70.866
8 | 1.06 | 0.01565 | -0.038 | 67.764
8.5 | 1.055 | 0.01759 | -0.04 | 59.996
9 | 0.984 | 0.01933 | -0.042 | 50.908
9.5 | 0.682 | 0.02206 | -0.043 | 30.928
10 | 0.598 | 0.07211 | -0.023 | 8.292
10.5 | 0.624 | 0.07883 | -0.022 | 7.914
11 | 0.653 | 0.07366 | -0.024 | 8.863
11.5 | 0.68 | 0.08015 | -0.025 | 8.488
12 | 0.708 | 0.09133 | -0.026 | 7.752
12.5 | 0.737 | 0.09709 | -0.028 | 7.589
13 | 0.764 | 0.09945 | -0.028 | 7.683
13.5 | 0.791 | 0.10351 | -0.029 | 7.646
14 | 0.82 | 0.10885 | -0.03 | 7.531
14.5 | 0.85 | 0.11434 | -0.033 | 7.431
15 | 0.876 | 0.11801 | -0.033 | 7.422
15.5 | 0.903 | 0.12208 | -0.034 | 7.401
16 | 0.932 | 0.12873 | -0.035 | 7.237
16.5 | 0.964 | 0.13286 | -0.039 | 7.253
17 | 0.988 | 0.13778 | -0.038 | 7.171
17.5 | 1.016 | 0.14063 | -0.04 | 7.222
18 | 1.046 | 0.14573 | -0.042 | 7.178
18.5 | 1.078 | 0.15004 | -0.045 | 7.186
19 | 1.1 | 0.15232 | -0.044 | 7.22
19.5 | 1.127 | 0.1576 | -0.045 | 7.153
20 | 1.157 | 0.16407 | -0.047 | 7.051

## 72. Re 4M Mach 0.50 (2)
BIGFOIL.COM POLAR EXPORT
NACA67-118 a=0.2
NACA67-118 a=0.2 |  |  |  | Cl Max: | 0.9456 | at alpha= | 12.5 | deg
XFOIL ncrit=9 |  |  |  | L/D Max: | 85.6609 | at alpha= | 2 | deg
Re: | 4000000 |  |  | Cd Min: | 0.12579 | at alpha= | 17.5 | deg
Mach: | 0.5 |  |  | Cl=0 at alpha= | -0.55761 | deg
|  |  |  | @ Cl=0.1, Cd= | 0.0040769
|  |  |  | @ Cl=0.4, Cd= | 0.012917
|  |  |  | @ Cl=0.6, Cd= | 0.016383
alpha (deg) | Cl | Cd | Cm | Cl/Cd
-16.5 | -0.5025 | 0.12167 | -0.1082 | -4.13
-16 | -0.525 | 0.10938 | -0.1158 | -4.7998
-15.5 | -0.5541 | 0.09664 | -0.1236 | -5.7337
-15 | -0.5838 | 0.08392 | -0.1311 | -6.9566
-14.5 | -0.6078 | 0.07107 | -0.1396 | -8.5521
-14 | -0.6405 | 0.0589 | -0.1472 | -10.8744
-13.5 | -0.674 | 0.04897 | -0.1505 | -13.7635
-13 | -0.7136 | 0.04031 | -0.1497 | -17.7028
-12.5 | -0.7531 | 0.03296 | -0.1452 | -22.8489
-12 | -0.7796 | 0.02719 | -0.1384 | -28.6723
-11.5 | -0.7811 | 0.0232 | -0.131 | -33.6681
-11 | -0.7587 | 0.02069 | -0.1247 | -36.6699
-10.5 | -0.7236 | 0.01889 | -0.1192 | -38.306
-10 | -0.6801 | 0.01754 | -0.1147 | -38.7742
-9.5 | -0.6331 | 0.01643 | -0.1107 | -38.5332
-9 | -0.5838 | 0.0155 | -0.1072 | -37.6645
-8.5 | -0.5322 | 0.01471 | -0.1041 | -36.1795
-8 | -0.4794 | 0.01401 | -0.1015 | -34.2184
-7.5 | -0.4281 | 0.01332 | -0.0988 | -32.1396
-7 | -0.3749 | 0.01274 | -0.0964 | -29.427
-6.5 | -0.3211 | 0.01221 | -0.0944 | -26.2981
-6 | -0.2685 | 0.01167 | -0.0922 | -23.0077
-5.5 | -0.2165 | 0.01116 | -0.0901 | -19.3996
-5 | -0.1653 | 0.01066 | -0.0879 | -15.5066
-4.5 | -0.1227 | 0.01 | -0.0844 | -12.27
-3.5 | -0.0519 | 0.00858 | -0.0748 | -6.049
-3 | -0.0418 | 0.00742 | -0.0652 | -5.6334
-2.5 | -0.0494 | 0.00611 | -0.0519 | -8.0851
-2 | -0.0906 | 0.00468 | -0.0309 | -19.359
-1.5 | -0.1233 | 0.00391 | -0.0103 | -31.5345
-1 | -0.0599 | 0.00391 | -0.0101 | -15.3197
-0.5 | 0.0078 | 0.00401 | -0.0108 | 1.9451
0 | 0.0772 | 0.0041 | -0.0118 | 18.8293
0.5 | 0.1462 | 0.00403 | -0.013 | 36.2779
1 | 0.2142 | 0.00403 | -0.0139 | 53.1514
1.5 | 0.2818 | 0.00399 | -0.0148 | 70.6266
2 | 0.3435 | 0.00401 | -0.0142 | 85.6608
2.5 | 0.3275 | 0.00442 | 0.003 | 74.095
3 | 0.2801 | 0.00589 | 0.0252 | 47.5552
3.5 | 0.248 | 0.00766 | 0.0431 | 32.376
4 | 0.263 | 0.00876 | 0.0518 | 30.0228
4.5 | 0.2864 | 0.00977 | 0.0587 | 29.3142
5 | 0.3175 | 0.0107 | 0.0641 | 29.6729
5.5 | 0.3501 | 0.01167 | 0.0692 | 30
6 | 0.3867 | 0.01261 | 0.0735 | 30.6661
6.5 | 0.4266 | 0.01353 | 0.0773 | 31.5299
7 | 0.4734 | 0.01431 | 0.0801 | 33.0818
7.5 | 0.5213 | 0.0151 | 0.0828 | 34.5232
8 | 0.571 | 0.01588 | 0.0854 | 35.9572
8.5 | 0.6194 | 0.01672 | 0.0882 | 37.0455
9 | 0.6677 | 0.01763 | 0.0911 | 37.8729
9.5 | 0.7156 | 0.01861 | 0.0942 | 38.4524
10 | 0.7627 | 0.0197 | 0.0975 | 38.7157
10.5 | 0.8091 | 0.0209 | 0.101 | 38.7129
11 | 0.8529 | 0.0223 | 0.1049 | 38.2466
11.5 | 0.8931 | 0.02397 | 0.1091 | 37.2591
12 | 0.9252 | 0.02619 | 0.1141 | 35.3265
12.5 | 0.9456 | 0.02915 | 0.1197 | 32.4391
13 | 0.9453 | 0.03351 | 0.1256 | 28.2095
13.5 | 0.9309 | 0.03921 | 0.1306 | 23.7414
14 | 0.9057 | 0.04636 | 0.1334 | 19.5362
14.5 | 0.8692 | 0.05537 | 0.1334 | 15.698
15 | 0.8336 | 0.0656 | 0.1303 | 12.7073
15.5 | 0.798 | 0.07716 | 0.1245 | 10.3421
16 | 0.7724 | 0.08866 | 0.1177 | 8.7119
16.5 | 0.7444 | 0.10112 | 0.1099 | 7.3616
17 | 0.7188 | 0.11356 | 0.1021 | 6.3297
17.5 | 0.6958 | 0.12579 | 0.0946 | 5.5314

## 73. Re 5M Mach 0.00 (1)
BIGFOIL.COM POLAR EXPORT
NACA67-118 a=0.2
NACA67-118 a=0.2 |  |  |  | Cl Max: | 1.371 | at alpha= | 15 | deg
JavaFoil+Calcfoil stall+Eppler ext transition |  |  |  | L/D Max: | 87.115 | at alpha= | 8.5 | deg
Re: | 5000000 |  |  | Cd Min: | 0.00264 | at alpha= | -1.5 | deg
Mach: | 0 |  |  | Cl=0 at alpha= | -0.55556 | deg
|  |  |  | @ Cl=0.1, Cd= | 0.0029552
|  |  |  | @ Cl=0.4, Cd= | 0.0051923
|  |  |  | @ Cl=0.6, Cd= | 0.0072344
alpha (deg) | Cl | Cd | Cm | Cl/Cd
-20 | -1.002 | 0.13813 | 0.03 | -7.251
-19.5 | -1.023 | 0.1277 | 0.031 | -8.014
-19 | -1.057 | 0.10617 | 0.032 | -9.96
-18.5 | -1.096 | 0.08456 | 0.034 | -12.959
-18 | -1.2 | 0.03897 | 0.038 | -30.805
-17.5 | -1.233 | 0.03142 | 0.038 | -39.246
-17 | -1.249 | 0.02843 | 0.037 | -43.938
-16.5 | -1.261 | 0.02605 | 0.036 | -48.412
-16 | -1.271 | 0.02382 | 0.035 | -53.338
-15.5 | -1.276 | 0.02194 | 0.034 | -58.151
-15 | -1.275 | 0.0209 | 0.033 | -60.999
-14.5 | -1.271 | 0.01977 | 0.031 | -64.322
-14 | -1.263 | 0.01866 | 0.03 | -67.704
-13.5 | -1.252 | 0.01773 | 0.029 | -70.581
-13 | -1.236 | 0.01691 | 0.028 | -73.063
-12.5 | -1.216 | 0.01603 | 0.026 | -75.862
-12 | -1.192 | 0.01534 | 0.025 | -77.715
-11.5 | -1.164 | 0.0147 | 0.024 | -79.199
-11 | -1.133 | 0.01404 | 0.022 | -80.704
-10.5 | -1.097 | 0.01347 | 0.021 | -81.43
-10 | -1.057 | 0.0129 | 0.019 | -81.937
-9.5 | -1.014 | 0.01228 | 0.018 | -82.594
-9 | -0.969 | 0.0118 | 0.017 | -82.159
-8.5 | -0.922 | 0.01133 | 0.015 | -81.322
-8 | -0.872 | 0.01089 | 0.014 | -80.131
-7.5 | -0.821 | 0.01039 | 0.012 | -79.012
-7 | -0.768 | 0.00999 | 0.011 | -76.904
-6.5 | -0.713 | 0.00961 | 0.009 | -74.242
-6 | -0.657 | 0.00927 | 0.008 | -70.901
-5.5 | -0.6 | 0.00895 | 0.007 | -67.089
-5 | -0.542 | 0.00865 | 0.005 | -62.707
-4.5 | -0.483 | 0.00837 | 0.004 | -57.737
-4 | -0.423 | 0.00814 | 0.002 | -52.024
-3.5 | -0.363 | 0.00552 | 0.001 | -65.907
-3 | -0.304 | 0.00346 | -0.001 | -87.952
-2.5 | -0.243 | 0.00339 | -0.002 | -71.65
-2 | -0.181 | 0.00305 | -0.004 | -59.163
-1.5 | -0.118 | 0.00264 | -0.005 | -44.778
-1 | -0.056 | 0.00282 | -0.007 | -19.931
-0.5 | 0.007 | 0.00266 | -0.008 | 2.468
0 | 0.069 | 0.00266 | -0.01 | 25.964
0.5 | 0.132 | 0.00326 | -0.012 | 40.454
1 | 0.194 | 0.00344 | -0.013 | 56.456
1.5 | 0.256 | 0.0038 | -0.015 | 67.437
2 | 0.317 | 0.00409 | -0.016 | 77.497
2.5 | 0.378 | 0.00491 | -0.017 | 76.881
3 | 0.438 | 0.00568 | -0.019 | 77.141
3.5 | 0.499 | 0.00607 | -0.02 | 82.152
4 | 0.559 | 0.00688 | -0.022 | 81.233
4.5 | 0.618 | 0.00739 | -0.023 | 83.663
5 | 0.677 | 0.00843 | -0.025 | 80.34
5.5 | 0.735 | 0.00959 | -0.026 | 76.686
6 | 0.793 | 0.00997 | -0.028 | 79.473
6.5 | 0.848 | 0.0104 | -0.029 | 81.532
7 | 0.902 | 0.01079 | -0.031 | 83.618
7.5 | 0.954 | 0.0112 | -0.032 | 85.17
8 | 1.004 | 0.01163 | -0.033 | 86.283
8.5 | 1.052 | 0.01207 | -0.035 | 87.115
9 | 1.097 | 0.0126 | -0.036 | 87.025
9.5 | 1.139 | 0.01309 | -0.038 | 87.021
10 | 1.178 | 0.01413 | -0.039 | 83.379
10.5 | 1.214 | 0.01482 | -0.04 | 81.925
11 | 1.247 | 0.01542 | -0.042 | 80.858
11.5 | 1.276 | 0.01617 | -0.043 | 78.903
12 | 1.301 | 0.01693 | -0.044 | 76.852
12.5 | 1.323 | 0.01775 | -0.046 | 74.519
13 | 1.34 | 0.0186 | -0.047 | 72.067
13.5 | 1.354 | 0.01974 | -0.048 | 68.596
14 | 1.364 | 0.02074 | -0.05 | 65.75
14.5 | 1.369 | 0.02196 | -0.051 | 62.354
15 | 1.371 | 0.02317 | -0.052 | 59.16
15.5 | 1.368 | 0.02454 | -0.053 | 55.746
16 | 1.363 | 0.02594 | -0.054 | 52.544
16.5 | 1.353 | 0.02803 | -0.055 | 48.259
17 | 1.34 | 0.03007 | -0.056 | 44.572
17.5 | 1.323 | 0.03293 | -0.057 | 40.174
18 | 1.306 | 0.03492 | -0.058 | 37.403
18.5 | 1.282 | 0.03891 | -0.059 | 32.95
19 | 1.23 | 0.05177 | -0.058 | 23.764
19.5 | 1.142 | 0.09124 | -0.053 | 12.518
20 | 1.093 | 0.11463 | -0.05 | 9.537

## 74. Re 5M Mach 0.00 (2)
BIGFOIL.COM POLAR EXPORT
NACA67-118 a=0.2
NACA67-118 a=0.2 |  |  |  | Cl Max: | 1.3638 | at alpha= | 20 | deg
XFOIL ncrit=9 |  |  |  | L/D Max: | 82.8329 | at alpha= | 2 | deg
Re: | 5000000 |  |  | Cd Min: | 0.04096 | at alpha= | 20 | deg
Mach: | 0 |  |  | Cl=0 at alpha= | -0.55806 | deg
|  |  |  | @ Cl=0.1, Cd= | 0.003232
|  |  |  | @ Cl=0.4, Cd= | 0.0086517
|  |  |  | @ Cl=0.6, Cd= | 0.011465
alpha (deg) | Cl | Cd | Cm | Cl/Cd
-20 | -1.3382 | 0.03498 | -0.0998 | -38.2561
-19.5 | -1.323 | 0.03242 | -0.0981 | -40.8081
-19 | -1.3081 | 0.02998 | -0.0959 | -43.6324
-18 | -1.2648 | 0.02623 | -0.0919 | -48.2196
-17.5 | -1.2395 | 0.02466 | -0.0899 | -50.2636
-17 | -1.2104 | 0.02334 | -0.0882 | -51.8595
-16.5 | -1.1806 | 0.02211 | -0.0863 | -53.3967
-15.5 | -1.1131 | 0.02009 | -0.0832 | -55.4057
-15 | -1.0806 | 0.01903 | -0.0814 | -56.784
-14.5 | -1.0459 | 0.01806 | -0.0797 | -57.9125
-14 | -1.0107 | 0.01717 | -0.0779 | -58.8643
-13.5 | -0.9731 | 0.01641 | -0.0764 | -59.2992
-13 | -0.9335 | 0.01573 | -0.0751 | -59.3452
-12.5 | -0.8944 | 0.01507 | -0.0736 | -59.3497
-12 | -0.856 | 0.01438 | -0.072 | -59.5271
-11.5 | -0.8151 | 0.01379 | -0.0706 | -59.108
-11 | -0.773 | 0.01327 | -0.0694 | -58.2517
-10.5 | -0.7327 | 0.01267 | -0.0679 | -57.8295
-10 | -0.6893 | 0.01218 | -0.0668 | -56.5928
-9.5 | -0.6461 | 0.01169 | -0.0656 | -55.2695
-9 | -0.6025 | 0.01124 | -0.0644 | -53.6032
-8.5 | -0.5593 | 0.01078 | -0.0631 | -51.8831
-8 | -0.5134 | 0.01041 | -0.0622 | -49.318
-7.5 | -0.4689 | 0.01 | -0.061 | -46.89
-7 | -0.4236 | 0.00966 | -0.06 | -43.8509
-6.5 | -0.379 | 0.00928 | -0.0587 | -40.8405
-6 | -0.3332 | 0.00894 | -0.0577 | -37.2707
-5.5 | -0.2889 | 0.00858 | -0.0563 | -33.6713
-5 | -0.2472 | 0.00818 | -0.0544 | -30.22
-4.5 | -0.2078 | 0.00771 | -0.052 | -26.952
-3.5 | -0.138 | 0.00669 | -0.0453 | -20.6278
-2.5 | -0.0984 | 0.00529 | -0.0321 | -18.6011
-2 | -0.0984 | 0.00469 | -0.0208 | -20.9808
-1.5 | -0.0825 | 0.0039 | -0.0129 | -21.1538
-1 | -0.051 | 0.00325 | -0.0083 | -15.6923
-0.5 | 0.0067 | 0.00317 | -0.0092 | 2.1136
0 | 0.0661 | 0.00318 | -0.0105 | 20.7862
0.5 | 0.1248 | 0.00327 | -0.0115 | 38.1651
1 | 0.1843 | 0.00329 | -0.0129 | 56.0182
1.5 | 0.2419 | 0.00333 | -0.0138 | 72.6426
2 | 0.2924 | 0.00353 | -0.0132 | 82.8329
2.5 | 0.2844 | 0.00456 | -0.0002 | 62.3684
3 | 0.277 | 0.00527 | 0.0126 | 52.5617
4 | 0.3097 | 0.00677 | 0.027 | 45.7459
4.5 | 0.3397 | 0.00739 | 0.0312 | 45.9675
5 | 0.3706 | 0.00804 | 0.0351 | 46.0945
5.5 | 0.4028 | 0.00871 | 0.0387 | 46.2457
6 | 0.4391 | 0.0093 | 0.0415 | 47.2151
6.5 | 0.4778 | 0.00986 | 0.0437 | 48.4584
7 | 0.5147 | 0.01049 | 0.0462 | 49.0658
7.5 | 0.5561 | 0.011 | 0.0478 | 50.5545
8 | 0.5996 | 0.01146 | 0.049 | 52.3211
8.5 | 0.6421 | 0.01194 | 0.0504 | 53.7772
9 | 0.6831 | 0.01247 | 0.0519 | 54.7795
9.5 | 0.7259 | 0.01294 | 0.0531 | 56.0974
10 | 0.7673 | 0.01348 | 0.0545 | 56.9214
10.5 | 0.8074 | 0.01407 | 0.056 | 57.3845
11 | 0.8484 | 0.01466 | 0.0573 | 57.8718
11.5 | 0.8881 | 0.01531 | 0.0587 | 58.0078
12 | 0.927 | 0.01599 | 0.0601 | 57.9737
12.5 | 0.9646 | 0.01677 | 0.0617 | 57.5194
13 | 1.0024 | 0.01756 | 0.0631 | 57.0843
13.5 | 1.0343 | 0.01861 | 0.0653 | 55.5776
14 | 1.0686 | 0.01957 | 0.067 | 54.604
14.5 | 1.1002 | 0.02067 | 0.069 | 53.2269
15 | 1.1303 | 0.02186 | 0.0711 | 51.7063
15.5 | 1.1629 | 0.02299 | 0.0726 | 50.5829
16 | 1.1927 | 0.0243 | 0.0744 | 49.0823
16.5 | 1.2203 | 0.02575 | 0.0763 | 47.3903
17 | 1.2432 | 0.02749 | 0.0785 | 45.2237
17.5 | 1.2652 | 0.02942 | 0.0806 | 43.0048
18 | 1.2879 | 0.03132 | 0.0823 | 41.1207
18.5 | 1.3076 | 0.03351 | 0.0841 | 39.0212
19 | 1.3277 | 0.03579 | 0.0855 | 37.097
19.5 | 1.3439 | 0.03843 | 0.087 | 34.9701
20 | 1.3638 | 0.04096 | 0.0877 | 33.2959

## 75. Re 5M Mach 0.10 (1)
BIGFOIL.COM POLAR EXPORT
NACA67-118 a=0.2
NACA67-118 a=0.2 |  |  |  | Cl Max: | 1.353 | at alpha= | 14.5 | deg
JavaFoil+Calcfoil stall+Eppler ext transition |  |  |  | L/D Max: | 86.605 | at alpha= | 9 | deg
Re: | 5000000 |  |  | Cd Min: | 0.00252 | at alpha= | -1 | deg
Mach: | 0.1 |  |  | Cl=0 at alpha= | -0.55556 | deg
|  |  |  | @ Cl=0.1, Cd= | 0.0030839
|  |  |  | @ Cl=0.4, Cd= | 0.0052167
|  |  |  | @ Cl=0.6, Cd= | 0.007278
alpha (deg) | Cl | Cd | Cm | Cl/Cd
-20 | -0.949 | 0.14303 | 0.03 | -6.634
-19.5 | -0.97 | 0.13614 | 0.029 | -7.126
-19 | -1 | 0.11979 | 0.03 | -8.349
-18.5 | -1.024 | 0.10926 | 0.03 | -9.376
-18 | -1.068 | 0.08488 | 0.032 | -12.579
-17.5 | -1.181 | 0.03683 | 0.037 | -32.075
-17 | -1.21 | 0.03122 | 0.037 | -38.762
-16.5 | -1.23 | 0.02737 | 0.036 | -44.935
-16 | -1.242 | 0.02505 | 0.035 | -49.606
-15.5 | -1.253 | 0.0227 | 0.034 | -55.192
-15 | -1.256 | 0.02158 | 0.033 | -58.198
-14.5 | -1.256 | 0.0202 | 0.031 | -62.207
-14 | -1.252 | 0.01901 | 0.03 | -65.827
-13.5 | -1.242 | 0.0181 | 0.029 | -68.643
-13 | -1.229 | 0.01717 | 0.028 | -71.574
-12.5 | -1.211 | 0.01636 | 0.026 | -74.008
-12 | -1.189 | 0.01552 | 0.025 | -76.598
-11.5 | -1.163 | 0.01488 | 0.024 | -78.128
-11 | -1.133 | 0.0142 | 0.022 | -79.779
-10.5 | -1.098 | 0.01362 | 0.021 | -80.6
-10 | -1.059 | 0.013 | 0.02 | -81.417
-9.5 | -1.016 | 0.01241 | 0.018 | -81.924
-9 | -0.972 | 0.0119 | 0.017 | -81.645
-8.5 | -0.925 | 0.01143 | 0.015 | -80.878
-8 | -0.875 | 0.01097 | 0.014 | -79.759
-7.5 | -0.824 | 0.01047 | 0.012 | -78.724
-7 | -0.771 | 0.01008 | 0.011 | -76.52
-6.5 | -0.716 | 0.00969 | 0.01 | -73.919
-6 | -0.66 | 0.00931 | 0.008 | -70.922
-5.5 | -0.603 | 0.00898 | 0.007 | -67.181
-5 | -0.545 | 0.00872 | 0.005 | -62.45
-4.5 | -0.485 | 0.00843 | 0.004 | -57.573
-4 | -0.425 | 0.00815 | 0.002 | -52.179
-3.5 | -0.365 | 0.00553 | 0.001 | -66.054
-3 | -0.306 | 0.00345 | -0.001 | -88.596
-2.5 | -0.244 | 0.00341 | -0.002 | -71.419
-2 | -0.182 | 0.00305 | -0.004 | -59.459
-1.5 | -0.119 | 0.00265 | -0.005 | -44.856
-1 | -0.056 | 0.00252 | -0.007 | -22.41
-0.5 | 0.007 | 0.00266 | -0.009 | 2.482
0 | 0.07 | 0.00305 | -0.01 | 22.758
0.5 | 0.132 | 0.00312 | -0.012 | 42.48
1 | 0.195 | 0.00332 | -0.013 | 58.724
1.5 | 0.257 | 0.00384 | -0.015 | 67.01
2 | 0.318 | 0.00413 | -0.016 | 77.027
2.5 | 0.38 | 0.00496 | -0.018 | 76.462
3 | 0.44 | 0.00573 | -0.019 | 76.866
3.5 | 0.501 | 0.00613 | -0.021 | 81.791
4 | 0.561 | 0.00694 | -0.022 | 80.937
4.5 | 0.621 | 0.00746 | -0.023 | 83.25
5 | 0.68 | 0.00849 | -0.025 | 80.137
5.5 | 0.739 | 0.00964 | -0.026 | 76.595
6 | 0.796 | 0.01003 | -0.028 | 79.363
6.5 | 0.852 | 0.01046 | -0.029 | 81.464
7 | 0.906 | 0.01085 | -0.031 | 83.479
7.5 | 0.958 | 0.01129 | -0.032 | 84.822
8 | 1.008 | 0.01176 | -0.034 | 85.702
8.5 | 1.055 | 0.01221 | -0.035 | 86.419
9 | 1.1 | 0.0127 | -0.036 | 86.605
9.5 | 1.142 | 0.0132 | -0.038 | 86.505
10 | 1.18 | 0.01429 | -0.039 | 82.606
10.5 | 1.215 | 0.01497 | -0.041 | 81.168
11 | 1.247 | 0.01563 | -0.042 | 79.741
11.5 | 1.274 | 0.01638 | -0.043 | 77.807
12 | 1.298 | 0.01715 | -0.045 | 75.711
12.5 | 1.318 | 0.01802 | -0.046 | 73.129
13 | 1.333 | 0.01894 | -0.047 | 70.393
13.5 | 1.344 | 0.02006 | -0.049 | 66.988
14 | 1.351 | 0.02112 | -0.05 | 63.973
14.5 | 1.353 | 0.02236 | -0.051 | 60.507
15 | 1.351 | 0.02371 | -0.052 | 56.997
15.5 | 1.344 | 0.02552 | -0.053 | 52.678
16 | 1.335 | 0.02712 | -0.054 | 49.209
16.5 | 1.321 | 0.02904 | -0.056 | 45.5
17 | 1.304 | 0.03127 | -0.057 | 41.705
17.5 | 1.281 | 0.03514 | -0.057 | 36.449
18 | 1.258 | 0.03767 | -0.058 | 33.404
18.5 | 1.204 | 0.05039 | -0.057 | 23.889
19 | 1.121 | 0.084 | -0.053 | 13.346
19.5 | 1.062 | 0.11566 | -0.048 | 9.18

## 76. Re 5M Mach 0.10 (2)
BIGFOIL.COM POLAR EXPORT
NACA67-118 a=0.2
NACA67-118 a=0.2 |  |  |  | Cl Max: | 1.3572 | at alpha= | 20 | deg
XFOIL ncrit=9 |  |  |  | L/D Max: | 83.0791 | at alpha= | 2 | deg
Re: | 5000000 |  |  | Cd Min: | 0.04289 | at alpha= | 20 | deg
Mach: | 0.1 |  |  | Cl=0 at alpha= | -0.55862 | deg
|  |  |  | @ Cl=0.1, Cd= | 0.0032411
|  |  |  | @ Cl=0.4, Cd= | 0.008789
|  |  |  | @ Cl=0.6, Cd= | 0.011582
alpha (deg) | Cl | Cd | Cm | Cl/Cd
-20 | -1.3335 | 0.03663 | -0.1034 | -36.4046
-19.5 | -1.3202 | 0.03379 | -0.1016 | -39.0707
-19 | -1.302 | 0.03144 | -0.0998 | -41.4122
-18 | -1.2632 | 0.02719 | -0.0954 | -46.4583
-17.5 | -1.239 | 0.02545 | -0.0932 | -48.6837
-17 | -1.212 | 0.02396 | -0.0912 | -50.5843
-16.5 | -1.1814 | 0.0227 | -0.0893 | -52.0441
-16 | -1.1511 | 0.02148 | -0.0872 | -53.5894
-15.5 | -1.1154 | 0.0205 | -0.0858 | -54.4098
-15 | -1.081 | 0.01949 | -0.084 | -55.4643
-14.5 | -1.0473 | 0.01843 | -0.0821 | -56.8258
-14 | -1.0117 | 0.0175 | -0.0802 | -57.8114
-13.5 | -0.9753 | 0.01665 | -0.0784 | -58.5766
-13 | -0.9355 | 0.01595 | -0.077 | -58.652
-12.5 | -0.895 | 0.01531 | -0.0756 | -58.4585
-12 | -0.8572 | 0.01458 | -0.0738 | -58.7929
-11.5 | -0.8164 | 0.01396 | -0.0723 | -58.4814
-11 | -0.7737 | 0.01342 | -0.071 | -57.6528
-10.5 | -0.7325 | 0.01283 | -0.0695 | -57.0928
-10 | -0.6899 | 0.01229 | -0.0682 | -56.1351
-9.5 | -0.646 | 0.0118 | -0.067 | -54.7458
-9 | -0.6018 | 0.01134 | -0.0658 | -53.0688
-8.5 | -0.5586 | 0.01088 | -0.0644 | -51.3419
-8 | -0.5129 | 0.01049 | -0.0634 | -48.8942
-7.5 | -0.4678 | 0.01009 | -0.0623 | -46.3627
-7 | -0.4217 | 0.00974 | -0.0613 | -43.2957
-6.5 | -0.3775 | 0.00935 | -0.0599 | -40.3743
-6 | -0.3314 | 0.00901 | -0.0588 | -36.7814
-5.5 | -0.2866 | 0.00865 | -0.0574 | -33.1329
-5 | -0.2445 | 0.00824 | -0.0555 | -29.6723
-4.5 | -0.2053 | 0.00777 | -0.0531 | -26.4221
-3.5 | -0.1349 | 0.00674 | -0.0464 | -20.0148
-2.5 | -0.0957 | 0.00532 | -0.033 | -17.9887
-2 | -0.0971 | 0.00469 | -0.0213 | -20.7036
-1.5 | -0.0826 | 0.0039 | -0.0131 | -21.1795
-1 | -0.0512 | 0.00325 | -0.0084 | -15.7538
-0.5 | 0.0068 | 0.00318 | -0.0093 | 2.1384
0 | 0.0665 | 0.00319 | -0.0105 | 20.8464
0.5 | 0.1255 | 0.00328 | -0.0116 | 38.2622
1 | 0.1853 | 0.0033 | -0.0129 | 56.1515
1.5 | 0.2433 | 0.00334 | -0.0139 | 72.8443
2 | 0.2941 | 0.00354 | -0.0133 | 83.0791
2.5 | 0.2841 | 0.00454 | 0.0003 | 62.5771
3 | 0.2757 | 0.00529 | 0.0133 | 52.1172
3.5 | 0.2836 | 0.00615 | 0.0223 | 46.1138
4 | 0.3077 | 0.00683 | 0.0279 | 45.0512
4.5 | 0.3372 | 0.00747 | 0.0323 | 45.1406
5 | 0.3691 | 0.00811 | 0.0361 | 45.5117
5.5 | 0.4005 | 0.0088 | 0.0398 | 45.5114
6 | 0.4377 | 0.00938 | 0.0425 | 46.6631
6.5 | 0.4757 | 0.00997 | 0.0449 | 47.7131
7 | 0.5133 | 0.0106 | 0.0473 | 48.4245
7.5 | 0.5553 | 0.0111 | 0.0489 | 50.027
8 | 0.599 | 0.01157 | 0.0502 | 51.7718
8.5 | 0.6411 | 0.01208 | 0.0517 | 53.0712
9 | 0.6831 | 0.01259 | 0.0532 | 54.2573
9.5 | 0.7263 | 0.01308 | 0.0544 | 55.5275
10 | 0.7666 | 0.01367 | 0.056 | 56.079
10.5 | 0.808 | 0.01424 | 0.0574 | 56.7416
11 | 0.8493 | 0.01483 | 0.0587 | 57.269
11.5 | 0.8886 | 0.01552 | 0.0603 | 57.2552
12 | 0.9278 | 0.01623 | 0.0618 | 57.1657
12.5 | 0.9661 | 0.01701 | 0.0634 | 56.796
13 | 1.0021 | 0.01791 | 0.0652 | 55.952
13.5 | 1.0348 | 0.01897 | 0.0673 | 54.5493
14 | 1.0703 | 0.01992 | 0.069 | 53.7299
14.5 | 1.0995 | 0.02116 | 0.0714 | 51.9612
15 | 1.1324 | 0.02228 | 0.0732 | 50.8259
15.5 | 1.1625 | 0.02357 | 0.0752 | 49.3212
16 | 1.194 | 0.02487 | 0.0768 | 48.0097
16.5 | 1.2191 | 0.02651 | 0.0791 | 45.9864
17 | 1.2419 | 0.02835 | 0.0814 | 43.806
17.5 | 1.2642 | 0.03034 | 0.0834 | 41.6678
18 | 1.2844 | 0.0325 | 0.0854 | 39.52
18.5 | 1.3053 | 0.03472 | 0.087 | 37.595
19 | 1.3238 | 0.03725 | 0.0885 | 35.5383
19.5 | 1.3391 | 0.04009 | 0.0899 | 33.4023
20 | 1.3572 | 0.04289 | 0.0907 | 31.6437

## 77. Re 5M Mach 0.25 (1)
BIGFOIL.COM POLAR EXPORT
NACA67-118 a=0.2
NACA67-118 a=0.2 |  |  |  | Cl Max: | 1.269 | at alpha= | 12.5 | deg
JavaFoil+Calcfoil stall+Eppler ext transition |  |  |  | L/D Max: | 84.045 | at alpha= | 8.5 | deg
Re: | 5000000 |  |  | Cd Min: | 0.0029 | at alpha= | -0.5 | deg
Mach: | 0.25 |  |  | Cl=0 at alpha= | -0.55385 | deg
|  |  |  | @ Cl=0.1, Cd= | 0.0030271
|  |  |  | @ Cl=0.4, Cd= | 0.005219
|  |  |  | @ Cl=0.6, Cd= | 0.0074207
alpha (deg) | Cl | Cd | Cm | Cl/Cd
-18 | -0.702 | 0.14468 | 0.023 | -4.853
-17.5 | -0.751 | 0.13644 | 0.023 | -5.506
-17 | -0.797 | 0.12525 | 0.023 | -6.364
-16.5 | -0.846 | 0.10908 | 0.025 | -7.757
-16 | -0.888 | 0.09909 | 0.025 | -8.957
-15.5 | -0.925 | 0.08945 | 0.025 | -10.345
-15 | -1.025 | 0.04706 | 0.03 | -21.773
-14.5 | -1.12 | 0.02472 | 0.032 | -45.292
-14 | -1.144 | 0.02224 | 0.031 | -51.433
-13.5 | -1.16 | 0.02029 | 0.03 | -57.143
-13 | -1.166 | 0.0191 | 0.028 | -61.043
-12.5 | -1.166 | 0.01791 | 0.027 | -65.092
-12 | -1.158 | 0.01688 | 0.026 | -68.636
-11.5 | -1.145 | 0.01591 | 0.024 | -71.931
-11 | -1.124 | 0.01518 | 0.023 | -74.071
-10.5 | -1.097 | 0.01443 | 0.021 | -76.048
-10 | -1.063 | 0.01379 | 0.02 | -77.077
-9.5 | -1.025 | 0.01311 | 0.019 | -78.183
-9 | -0.983 | 0.01251 | 0.017 | -78.612
-8.5 | -0.939 | 0.01194 | 0.016 | -78.584
-8 | -0.891 | 0.0114 | 0.014 | -78.101
-7.5 | -0.84 | 0.01091 | 0.013 | -77.001
-7 | -0.787 | 0.01047 | 0.011 | -75.156
-6.5 | -0.732 | 0.01004 | 0.01 | -72.975
-6 | -0.676 | 0.00962 | 0.008 | -70.226
-5.5 | -0.618 | 0.00928 | 0.007 | -66.543
-5 | -0.558 | 0.00897 | 0.005 | -62.24
-4.5 | -0.498 | 0.00865 | 0.004 | -57.551
-4 | -0.436 | 0.00837 | 0.002 | -52.144
-3.5 | -0.374 | 0.00635 | 0.001 | -58.927
-3 | -0.314 | 0.00325 | -0.001 | -96.45
-2.5 | -0.25 | 0.00318 | -0.002 | -78.778
-2 | -0.186 | 0.00296 | -0.004 | -62.993
-1.5 | -0.122 | 0.00291 | -0.006 | -41.955
-1 | -0.058 | 0.00325 | -0.007 | -17.819
-0.5 | 0.007 | 0.0029 | -0.009 | 2.342
0 | 0.071 | 0.00292 | -0.01 | 24.404
0.5 | 0.136 | 0.00316 | -0.012 | 43.036
1 | 0.2 | 0.00323 | -0.013 | 61.939
1.5 | 0.264 | 0.00364 | -0.015 | 72.482
2 | 0.327 | 0.00408 | -0.016 | 80.173
2.5 | 0.39 | 0.00509 | -0.018 | 76.542
3 | 0.452 | 0.00589 | -0.02 | 76.756
3.5 | 0.514 | 0.00642 | -0.021 | 80.111
4 | 0.576 | 0.00722 | -0.023 | 79.784
4.5 | 0.637 | 0.00773 | -0.024 | 82.442
5 | 0.697 | 0.00883 | -0.026 | 79.014
5.5 | 0.757 | 0.00997 | -0.027 | 75.9
6 | 0.816 | 0.01044 | -0.029 | 78.167
6.5 | 0.872 | 0.01086 | -0.03 | 80.308
7 | 0.926 | 0.0113 | -0.032 | 81.932
7.5 | 0.978 | 0.01177 | -0.033 | 83.08
8 | 1.027 | 0.01225 | -0.035 | 83.801
8.5 | 1.072 | 0.01276 | -0.036 | 84.045
9 | 1.114 | 0.01333 | -0.037 | 83.598
9.5 | 1.153 | 0.01389 | -0.039 | 82.963
10 | 1.186 | 0.01517 | -0.04 | 78.154
10.5 | 1.214 | 0.01597 | -0.042 | 76.012
11 | 1.237 | 0.01675 | -0.043 | 73.833
11.5 | 1.254 | 0.01768 | -0.044 | 70.936
12 | 1.265 | 0.01866 | -0.046 | 67.799
12.5 | 1.269 | 0.01984 | -0.047 | 63.967
13 | 1.267 | 0.02088 | -0.048 | 60.656
13.5 | 1.256 | 0.02239 | -0.05 | 56.119
14 | 1.24 | 0.02376 | -0.051 | 52.19
14.5 | 1.215 | 0.02576 | -0.052 | 47.156
15 | 1.18 | 0.02916 | -0.053 | 40.473
15.5 | 1.138 | 0.03328 | -0.054 | 34.197
16 | 1.004 | 0.07214 | -0.047 | 13.919
16.5 | 0.94 | 0.09092 | -0.045 | 10.338
17 | 0.876 | 0.11209 | -0.041 | 7.811
17.5 | 0.818 | 0.12964 | -0.038 | 6.307

## 78. Re 5M Mach 0.25 (2)
BIGFOIL.COM POLAR EXPORT
NACA67-118 a=0.2
NACA67-118 a=0.2 |  |  |  | Cl Max: | 1.2899 | at alpha= | 19.5 | deg
XFOIL ncrit=9 |  |  |  | L/D Max: | 85.4084 | at alpha= | 2 | deg
Re: | 5000000 |  |  | Cd Min: | 0.05773 | at alpha= | 20 | deg
Mach: | 0.25 |  |  | Cl=0 at alpha= | -0.55927 | deg
|  |  |  | @ Cl=0.1, Cd= | 0.0032919
|  |  |  | @ Cl=0.4, Cd= | 0.0094109
|  |  |  | @ Cl=0.6, Cd= | 0.012299
alpha (deg) | Cl | Cd | Cm | Cl/Cd
-20 | -1.2441 | 0.05235 | -0.1206 | -23.765
-19.5 | -1.2554 | 0.04606 | -0.1204 | -27.2558
-19 | -1.2518 | 0.04157 | -0.1192 | -30.1131
-18.5 | -1.2461 | 0.03756 | -0.1173 | -33.1763
-18 | -1.2333 | 0.03428 | -0.115 | -35.9772
-17.5 | -1.2191 | 0.03134 | -0.1122 | -38.8992
-17 | -1.2052 | 0.02856 | -0.1089 | -42.1989
-16.5 | -1.1813 | 0.0265 | -0.106 | -44.5774
-16 | -1.153 | 0.02475 | -0.1032 | -46.5859
-15.5 | -1.1232 | 0.02314 | -0.1005 | -48.5393
-15 | -1.0899 | 0.02177 | -0.0979 | -50.0643
-14.5 | -1.0557 | 0.02049 | -0.0953 | -51.5227
-14 | -1.0177 | 0.01943 | -0.0931 | -52.3778
-13.5 | -0.9823 | 0.01831 | -0.0904 | -53.6483
-13 | -0.9438 | 0.01734 | -0.0881 | -54.4291
-12.5 | -0.9041 | 0.01647 | -0.0859 | -54.8937
-12 | -0.8625 | 0.01572 | -0.0838 | -54.8664
-11.5 | -0.8206 | 0.01499 | -0.0818 | -54.7432
-11 | -0.7783 | 0.01427 | -0.0799 | -54.541
-10.5 | -0.7345 | 0.01364 | -0.0781 | -53.849
-10 | -0.69 | 0.01303 | -0.0765 | -52.9547
-9.5 | -0.6448 | 0.01248 | -0.0749 | -51.6667
-9 | -0.6008 | 0.01192 | -0.0731 | -50.4027
-8.5 | -0.5542 | 0.01145 | -0.0718 | -48.4017
-8 | -0.5079 | 0.01099 | -0.0704 | -46.2147
-7.5 | -0.4613 | 0.01057 | -0.069 | -43.6424
-7 | -0.4152 | 0.01014 | -0.0675 | -40.9467
-6.5 | -0.3676 | 0.00977 | -0.0663 | -37.6254
-6 | -0.3201 | 0.00942 | -0.065 | -33.9809
-5.5 | -0.2746 | 0.00903 | -0.0634 | -30.4097
-5 | -0.23 | 0.00863 | -0.0616 | -26.6512
-4.5 | -0.1896 | 0.00813 | -0.0591 | -23.321
-4 | -0.1525 | 0.00761 | -0.0558 | -20.0394
-3.5 | -0.118 | 0.00701 | -0.0521 | -16.8331
-3 | -0.0919 | 0.00631 | -0.0466 | -14.5642
-2.5 | -0.0812 | 0.00545 | -0.0378 | -14.8991
-2 | -0.084 | 0.0047 | -0.0256 | -17.8723
-1.5 | -0.0831 | 0.00392 | -0.014 | -21.199
-1 | -0.0528 | 0.00329 | -0.0087 | -16.0486
-0.5 | 0.0071 | 0.00323 | -0.0096 | 2.1981
0 | 0.0683 | 0.00324 | -0.0107 | 21.0802
0.5 | 0.1294 | 0.00334 | -0.0119 | 38.7425
1 | 0.1912 | 0.00334 | -0.0133 | 57.2455
1.5 | 0.2508 | 0.00337 | -0.0141 | 74.4214
2 | 0.3032 | 0.00355 | -0.0135 | 85.4085
2.5 | 0.2815 | 0.00451 | 0.0031 | 62.4169
3 | 0.2666 | 0.00548 | 0.0175 | 48.6496
3.5 | 0.2726 | 0.00643 | 0.0271 | 42.395
4 | 0.297 | 0.00715 | 0.0329 | 41.5385
4.5 | 0.327 | 0.00783 | 0.0374 | 41.7625
5.5 | 0.3907 | 0.00925 | 0.0455 | 42.2378
6 | 0.4277 | 0.00989 | 0.0485 | 43.2457
6.5 | 0.4667 | 0.01053 | 0.0511 | 44.321
7 | 0.5063 | 0.01117 | 0.0535 | 45.3268
7.5 | 0.5497 | 0.01171 | 0.0553 | 46.9428
8 | 0.5943 | 0.01223 | 0.0568 | 48.5936
8.5 | 0.6388 | 0.01277 | 0.0584 | 50.0235
9 | 0.6821 | 0.01335 | 0.0601 | 51.0936
9.5 | 0.7256 | 0.01394 | 0.0618 | 52.0516
10 | 0.7693 | 0.01454 | 0.0634 | 52.9092
10.5 | 0.811 | 0.0152 | 0.0652 | 53.3553
11 | 0.8517 | 0.01596 | 0.0672 | 53.3647
11.5 | 0.8947 | 0.01666 | 0.0688 | 53.7035
12 | 0.9324 | 0.01759 | 0.0711 | 53.0074
12.5 | 0.9704 | 0.01855 | 0.0733 | 52.3127
13 | 1.0057 | 0.01968 | 0.0758 | 51.1026
13.5 | 1.0393 | 0.02093 | 0.0784 | 49.656
14 | 1.0729 | 0.02223 | 0.0808 | 48.2636
14.5 | 1.1056 | 0.02357 | 0.0833 | 46.9071
15 | 1.137 | 0.02505 | 0.0858 | 45.3892
15.5 | 1.1638 | 0.02685 | 0.0886 | 43.3445
16 | 1.1918 | 0.02868 | 0.091 | 41.5551
17 | 1.2286 | 0.03382 | 0.0966 | 36.3276
17.5 | 1.2512 | 0.03632 | 0.0986 | 34.4493
18 | 1.2651 | 0.03962 | 0.1007 | 31.9308
18.5 | 1.2781 | 0.0431 | 0.1023 | 29.6543
19 | 1.2841 | 0.04747 | 0.1036 | 27.0508
19.5 | 1.2899 | 0.05211 | 0.1042 | 24.7534
20 | 1.2881 | 0.05773 | 0.104 | 22.3125

## 79. Re 5M Mach 0.50 (1)
BIGFOIL.COM POLAR EXPORT
NACA67-118 a=0.2
NACA67-118 a=0.2 |  |  |  | Cl Max: | 1.16 | at alpha= | 20 | deg
JavaFoil+Calcfoil stall+Eppler ext transition |  |  |  | L/D Max: | 79.956 | at alpha= | 4 | deg
Re: | 5000000 |  |  | Cd Min: | 0.00343 | at alpha= | -0.5 | deg
Mach: | 0.5 |  |  | Cl=0 at alpha= | -0.55556 | deg
|  |  |  | @ Cl=0.1, Cd= | 0.0034933
|  |  |  | @ Cl=0.4, Cd= | 0.0051814
|  |  |  | @ Cl=0.6, Cd= | 0.0077491
alpha (deg) | Cl | Cd | Cm | Cl/Cd
-20 | -1.096 | 0.15642 | 0.032 | -7.009
-19.5 | -1.069 | 0.15458 | 0.031 | -6.915
-19 | -1.046 | 0.15012 | 0.031 | -6.969
-18.5 | -1.014 | 0.14843 | 0.029 | -6.83
-18 | -0.984 | 0.1422 | 0.027 | -6.919
-17.5 | -0.956 | 0.13565 | 0.026 | -7.05
-17 | -0.931 | 0.13873 | 0.026 | -6.708
-16.5 | -0.902 | 0.12851 | 0.025 | -7.023
-16 | -0.872 | 0.12444 | 0.023 | -7.007
-15.5 | -0.844 | 0.12039 | 0.022 | -7.008
-15 | -0.816 | 0.11602 | 0.021 | -7.035
-14.5 | -0.789 | 0.11426 | 0.02 | -6.907
-14 | -0.761 | 0.10833 | 0.019 | -7.025
-13.5 | -0.731 | 0.10235 | 0.017 | -7.145
-13 | -0.704 | 0.09871 | 0.016 | -7.128
-12.5 | -0.676 | 0.09477 | 0.016 | -7.133
-12 | -0.648 | 0.09142 | 0.015 | -7.09
-11.5 | -0.62 | 0.08743 | 0.014 | -7.086
-11 | -0.592 | 0.07693 | 0.013 | -7.694
-10.5 | -0.566 | 0.06789 | 0.013 | -8.33
-10 | -0.535 | 0.07283 | 0.011 | -7.353
-9.5 | -0.509 | 0.06351 | 0.011 | -8.014
-9 | -0.784 | 0.01709 | 0.019 | -45.878
-8.5 | -0.89 | 0.01558 | 0.017 | -57.135
-8 | -0.898 | 0.01413 | 0.016 | -63.581
-7.5 | -0.877 | 0.01321 | 0.014 | -66.363
-7 | -0.839 | 0.01236 | 0.013 | -67.866
-6.5 | -0.792 | 0.01152 | 0.011 | -68.737
-6 | -0.737 | 0.01086 | 0.009 | -67.884
-5.5 | -0.678 | 0.01056 | 0.007 | -64.221
-5 | -0.616 | 0.01009 | 0.006 | -61.059
-4.5 | -0.551 | 0.00966 | 0.004 | -57.011
-4 | -0.484 | 0.00927 | 0.002 | -52.198
-3.5 | -0.415 | 0.00892 | 0.001 | -46.539
-3 | -0.348 | 0.00366 | -0.001 | -95.162
-2.5 | -0.278 | 0.00358 | -0.003 | -77.563
-2 | -0.207 | 0.00349 | -0.004 | -59.268
-1.5 | -0.136 | 0.00345 | -0.006 | -39.331
-1 | -0.064 | 0.00344 | -0.008 | -18.71
-0.5 | 0.008 | 0.00343 | -0.01 | 2.198
0 | 0.079 | 0.00347 | -0.011 | 22.87
0.5 | 0.151 | 0.00355 | -0.013 | 42.539
1 | 0.223 | 0.00363 | -0.015 | 61.445
1.5 | 0.294 | 0.00415 | -0.017 | 70.781
2 | 0.363 | 0.0046 | -0.018 | 79.066
2.5 | 0.433 | 0.0057 | -0.02 | 75.97
3 | 0.502 | 0.00659 | -0.022 | 76.224
3.5 | 0.571 | 0.00757 | -0.023 | 75.423
4 | 0.639 | 0.00799 | -0.025 | 79.956
4.5 | 0.706 | 0.0093 | -0.027 | 75.911
5 | 0.771 | 0.01082 | -0.028 | 71.309
5.5 | 0.835 | 0.01146 | -0.03 | 72.898
6 | 0.897 | 0.01206 | -0.032 | 74.384
6.5 | 0.952 | 0.01266 | -0.033 | 75.16
7 | 1 | 0.0135 | -0.035 | 74.077
7.5 | 1.038 | 0.01417 | -0.037 | 73.285
8 | 1.061 | 0.0151 | -0.038 | 70.256
8.5 | 1.056 | 0.01699 | -0.04 | 62.172
9 | 0.985 | 0.01864 | -0.042 | 52.834
9.5 | 0.684 | 0.02109 | -0.043 | 32.416
10 | 0.599 | 0.07067 | -0.024 | 8.47
10.5 | 0.624 | 0.07659 | -0.022 | 8.148
11 | 0.658 | 0.07071 | -0.028 | 9.302
11.5 | 0.681 | 0.07822 | -0.026 | 8.709
12 | 0.709 | 0.0871 | -0.026 | 8.134
12.5 | 0.737 | 0.09637 | -0.028 | 7.648
13 | 0.764 | 0.09747 | -0.028 | 7.843
13.5 | 0.792 | 0.10072 | -0.029 | 7.861
14 | 0.821 | 0.10487 | -0.031 | 7.831
14.5 | 0.851 | 0.11165 | -0.034 | 7.623
15 | 0.876 | 0.11358 | -0.033 | 7.713
15.5 | 0.904 | 0.11967 | -0.034 | 7.552
16 | 0.933 | 0.1242 | -0.036 | 7.514
16.5 | 0.967 | 0.12861 | -0.04 | 7.517
17 | 0.988 | 0.13474 | -0.039 | 7.336
17.5 | 1.016 | 0.13649 | -0.04 | 7.444
18 | 1.048 | 0.13973 | -0.043 | 7.501
18.5 | 1.083 | 0.14428 | -0.047 | 7.504
19 | 1.101 | 0.1489 | -0.044 | 7.391
19.5 | 1.128 | 0.15293 | -0.045 | 7.377
20 | 1.16 | 0.1584 | -0.048 | 7.323

## 80. Re 5M Mach 0.50 (2)
BIGFOIL.COM POLAR EXPORT
NACA67-118 a=0.2
NACA67-118 a=0.2 |  |  |  | Cl Max: | 0.9699 | at alpha= | 13 | deg
XFOIL ncrit=9 |  |  |  | L/D Max: | 90.6469 | at alpha= | 2 | deg
Re: | 5000000 |  |  | Cd Min: | 0.13493 | at alpha= | 18 | deg
Mach: | 0.5 |  |  | Cl=0 at alpha= | -0.56204 | deg
|  |  |  | @ Cl=0.1, Cd= | 0.00358
|  |  |  | @ Cl=0.4, Cd= | 0.012439
|  |  |  | @ Cl=0.6, Cd= | 0.01558
alpha (deg) | Cl | Cd | Cm | Cl/Cd
-16.5 | -0.5268 | 0.11759 | -0.1113 | -4.48
-16 | -0.5623 | 0.10379 | -0.12 | -5.4177
-15.5 | -0.5933 | 0.09114 | -0.1277 | -6.5098
-15 | -0.6185 | 0.07867 | -0.1353 | -7.862
-14.5 | -0.6399 | 0.06666 | -0.1435 | -9.5995
-14 | -0.6733 | 0.05535 | -0.1496 | -12.1644
-13.5 | -0.7058 | 0.04615 | -0.1515 | -15.2936
-13 | -0.7425 | 0.03817 | -0.1496 | -19.4524
-12.5 | -0.7777 | 0.03137 | -0.1445 | -24.7912
-12 | -0.7999 | 0.02596 | -0.1373 | -30.8128
-11.5 | -0.8018 | 0.02205 | -0.1296 | -36.3628
-11 | -0.7774 | 0.01964 | -0.1231 | -39.5825
-10.5 | -0.7408 | 0.01795 | -0.1176 | -41.2702
-10 | -0.6947 | 0.01674 | -0.1132 | -41.4994
-9.5 | -0.6462 | 0.01572 | -0.1093 | -41.1069
-9 | -0.5951 | 0.01486 | -0.1059 | -40.0471
-8.5 | -0.5424 | 0.01413 | -0.1029 | -38.3864
-8 | -0.4909 | 0.01341 | -0.1 | -36.607
-7.5 | -0.4383 | 0.01278 | -0.0974 | -34.2958
-7 | -0.384 | 0.01224 | -0.0952 | -31.3725
-6.5 | -0.3308 | 0.01171 | -0.093 | -28.2494
-6 | -0.2787 | 0.0112 | -0.0907 | -24.8839
-5.5 | -0.2249 | 0.01078 | -0.0888 | -20.8627
-5 | -0.1726 | 0.0103 | -0.0868 | -16.7573
-4.5 | -0.1265 | 0.00969 | -0.0838 | -13.0547
-4 | -0.0849 | 0.00903 | -0.0801 | -9.402
-3.5 | -0.0472 | 0.00834 | -0.0756 | -5.6595
-3 | -0.0245 | 0.00741 | -0.0683 | -3.3063
-2.5 | -0.0168 | 0.00632 | -0.058 | -2.6582
-2 | -0.0382 | 0.00498 | -0.0415 | -7.6707
-1.5 | -0.0879 | 0.00398 | -0.0177 | -22.0854
-1 | -0.0593 | 0.00355 | -0.0101 | -16.7042
-0.5 | 0.0084 | 0.00351 | -0.0109 | 2.3932
0 | 0.077 | 0.00357 | -0.0118 | 21.5686
0.5 | 0.1458 | 0.0036 | -0.0129 | 40.5
1 | 0.2159 | 0.00358 | -0.0144 | 60.3073
1.5 | 0.2816 | 0.00358 | -0.0148 | 78.6592
2 | 0.3363 | 0.00371 | -0.0127 | 90.6469
2.5 | 0.2774 | 0.00477 | 0.0131 | 58.1551
3 | 0.2479 | 0.00626 | 0.0313 | 39.6006
3.5 | 0.2321 | 0.00776 | 0.046 | 29.9098
4 | 0.253 | 0.00873 | 0.0535 | 28.9805
5 | 0.3163 | 0.01048 | 0.0643 | 30.1813
5.5 | 0.3512 | 0.01138 | 0.0691 | 30.8612
6 | 0.3905 | 0.01225 | 0.073 | 31.8776
6.5 | 0.4326 | 0.01309 | 0.0766 | 33.0481
7 | 0.4812 | 0.0138 | 0.0792 | 34.8696
7.5 | 0.5303 | 0.01454 | 0.0817 | 36.4718
8 | 0.5808 | 0.01528 | 0.0842 | 38.0105
8.5 | 0.6313 | 0.01607 | 0.0868 | 39.2844
9 | 0.6801 | 0.01698 | 0.0898 | 40.053
9.5 | 0.7288 | 0.01794 | 0.0928 | 40.6243
10 | 0.7784 | 0.01895 | 0.0959 | 41.0765
10.5 | 0.8247 | 0.02013 | 0.0995 | 40.9687
11 | 0.8699 | 0.02144 | 0.1034 | 40.5737
11.5 | 0.9106 | 0.02303 | 0.1078 | 39.5397
12 | 0.9449 | 0.02507 | 0.1128 | 37.6905
12.5 | 0.9679 | 0.02781 | 0.1186 | 34.804
13 | 0.9699 | 0.0319 | 0.1249 | 30.4044
13.5 | 0.9504 | 0.03768 | 0.1306 | 25.2229
14 | 0.9231 | 0.04475 | 0.134 | 20.6279
14.5 | 0.8889 | 0.05341 | 0.1345 | 16.643
15 | 0.855 | 0.06323 | 0.132 | 13.5221
15.5 | 0.8218 | 0.0743 | 0.1269 | 11.0606
16.5 | 0.77 | 0.09762 | 0.1128 | 7.8877
17 | 0.7458 | 0.10976 | 0.1052 | 6.7948
17.5 | 0.7192 | 0.12228 | 0.0973 | 5.8816
18 | 0.6935 | 0.13493 | 0.0893 | 5.1397

## 81. Re 6M Mach 0.00 (1)
BIGFOIL.COM POLAR EXPORT
NACA67-118 a=0.2
NACA67-118 a=0.2 |  |  |  | Cl Max: | 1.372 | at alpha= | 15 | deg
JavaFoil+Calcfoil stall+Eppler ext transition |  |  |  | L/D Max: | 90.096 | at alpha= | 9.5 | deg
Re: | 6000000 |  |  | Cd Min: | 0.0027 | at alpha= | -1 | deg
Mach: | 0 |  |  | Cl=0 at alpha= | -0.55556 | deg
|  |  |  | @ Cl=0.1, Cd= | 0.0031113
|  |  |  | @ Cl=0.4, Cd= | 0.0055547
|  |  |  | @ Cl=0.6, Cd= | 0.0072644
alpha (deg) | Cl | Cd | Cm | Cl/Cd
-20 | -1.009 | 0.1298 | 0.032 | -7.772
-19.5 | -1.025 | 0.12543 | 0.031 | -8.173
-19 | -1.067 | 0.0977 | 0.033 | -10.927
-18.5 | -1.106 | 0.07751 | 0.035 | -14.271
-18 | -1.217 | 0.03356 | 0.039 | -36.249
-17.5 | -1.238 | 0.02926 | 0.038 | -42.303
-17 | -1.252 | 0.02722 | 0.037 | -45.983
-16.5 | -1.264 | 0.02479 | 0.036 | -50.984
-16 | -1.272 | 0.02294 | 0.035 | -55.452
-15.5 | -1.277 | 0.02118 | 0.034 | -60.287
-15 | -1.276 | 0.02021 | 0.033 | -63.148
-14.5 | -1.273 | 0.01904 | 0.031 | -66.84
-14 | -1.264 | 0.01808 | 0.03 | -69.936
-13.5 | -1.253 | 0.01712 | 0.029 | -73.186
-13 | -1.237 | 0.01632 | 0.028 | -75.753
-12.5 | -1.217 | 0.01548 | 0.026 | -78.623
-12 | -1.193 | 0.01481 | 0.025 | -80.525
-11.5 | -1.165 | 0.01421 | 0.024 | -81.962
-11 | -1.134 | 0.01357 | 0.022 | -83.513
-10.5 | -1.098 | 0.01303 | 0.021 | -84.252
-10 | -1.058 | 0.01248 | 0.019 | -84.758
-9.5 | -1.015 | 0.01189 | 0.018 | -85.353
-9 | -0.97 | 0.01141 | 0.017 | -84.961
-8.5 | -0.922 | 0.01097 | 0.015 | -84.092
-8 | -0.873 | 0.0105 | 0.014 | -83.085
-7.5 | -0.821 | 0.01006 | 0.012 | -81.675
-7 | -0.768 | 0.00965 | 0.011 | -79.628
-6.5 | -0.714 | 0.00928 | 0.009 | -76.916
-6 | -0.658 | 0.00898 | 0.008 | -73.238
-5.5 | -0.601 | 0.00869 | 0.007 | -69.114
-5 | -0.542 | 0.0084 | 0.005 | -64.602
-4.5 | -0.483 | 0.00811 | 0.004 | -59.583
-4 | -0.424 | 0.00785 | 0.002 | -53.925
-3.5 | -0.363 | 0.00691 | 0.001 | -52.552
-3 | -0.303 | 0.00522 | -0.001 | -57.995
-2.5 | -0.243 | 0.00332 | -0.002 | -73.02
-2 | -0.181 | 0.0029 | -0.004 | -62.408
-1.5 | -0.119 | 0.00301 | -0.005 | -39.312
-1 | -0.056 | 0.0027 | -0.007 | -20.798
-0.5 | 0.007 | 0.00274 | -0.008 | 2.398
0 | 0.069 | 0.00288 | -0.01 | 24.012
0.5 | 0.132 | 0.00335 | -0.012 | 39.351
1 | 0.194 | 0.00371 | -0.013 | 52.203
1.5 | 0.256 | 0.00399 | -0.015 | 64.183
2 | 0.316 | 0.00477 | -0.016 | 66.377
2.5 | 0.378 | 0.00543 | -0.017 | 69.523
3 | 0.438 | 0.00577 | -0.019 | 76.051
3.5 | 0.499 | 0.00648 | -0.02 | 76.967
4 | 0.559 | 0.00691 | -0.022 | 80.84
4.5 | 0.618 | 0.00742 | -0.023 | 83.368
5 | 0.677 | 0.00831 | -0.025 | 81.524
5.5 | 0.736 | 0.0093 | -0.026 | 79.092
6 | 0.793 | 0.00966 | -0.028 | 82.126
6.5 | 0.849 | 0.0101 | -0.029 | 83.979
7 | 0.902 | 0.01048 | -0.031 | 86.117
7.5 | 0.954 | 0.01084 | -0.032 | 88.041
8 | 1.004 | 0.01129 | -0.034 | 88.946
8.5 | 1.052 | 0.01172 | -0.035 | 89.801
9 | 1.097 | 0.01218 | -0.036 | 90.08
9.5 | 1.14 | 0.01265 | -0.038 | 90.096
10 | 1.179 | 0.01368 | -0.039 | 86.152
10.5 | 1.215 | 0.01433 | -0.04 | 84.773
11 | 1.248 | 0.01493 | -0.042 | 83.568
11.5 | 1.277 | 0.01565 | -0.043 | 81.559
12 | 1.302 | 0.01637 | -0.045 | 79.554
12.5 | 1.324 | 0.01717 | -0.046 | 77.098
13 | 1.342 | 0.01796 | -0.047 | 74.698
13.5 | 1.355 | 0.01906 | -0.048 | 71.082
14 | 1.365 | 0.02004 | -0.05 | 68.094
14.5 | 1.37 | 0.02119 | -0.051 | 64.662
15 | 1.372 | 0.02232 | -0.052 | 61.456
15.5 | 1.37 | 0.02364 | -0.053 | 57.95
16 | 1.365 | 0.02493 | -0.054 | 54.736
16.5 | 1.354 | 0.02689 | -0.055 | 50.36
17 | 1.342 | 0.02878 | -0.056 | 46.63
17.5 | 1.325 | 0.03134 | -0.057 | 42.282
18 | 1.309 | 0.0333 | -0.058 | 39.311
18.5 | 1.286 | 0.03711 | -0.059 | 34.642
19 | 1.251 | 0.04369 | -0.059 | 28.64
19.5 | 1.156 | 0.08148 | -0.054 | 14.188
20 | 1.107 | 0.10238 | -0.052 | 10.816

## 82. Re 6M Mach 0.00 (2)
BIGFOIL.COM POLAR EXPORT
NACA67-118 a=0.2
NACA67-118 a=0.2 |  |  |  | Cl Max: | 1.3869 | at alpha= | 20 | deg
XFOIL ncrit=9 |  |  |  | L/D Max: | 75.1572 | at alpha= | 1.5 | deg
Re: | 6000000 |  |  | Cd Min: | 0.03898 | at alpha= | 20 | deg
Mach: | 0 |  |  | Cl=0 at alpha= | -0.57869 | deg
|  |  |  | @ Cl=0.1, Cd= | 0.0029873
|  |  |  | @ Cl=0.4, Cd= | 0.0084238
|  |  |  | @ Cl=0.6, Cd= | 0.011016
alpha (deg) | Cl | Cd | Cm | Cl/Cd
-20 | -1.3666 | 0.03285 | -0.0979 | -41.6012
-19.5 | -1.3483 | 0.03062 | -0.0961 | -44.0333
-18.5 | -1.3013 | 0.02706 | -0.0927 | -48.0894
-18 | -1.2762 | 0.02545 | -0.0909 | -50.1454
-17.5 | -1.2543 | 0.02373 | -0.0884 | -52.8571
-16.5 | -1.1948 | 0.02126 | -0.0847 | -56.1994
-16 | -1.1612 | 0.02022 | -0.0832 | -57.4283
-15.5 | -1.1281 | 0.01921 | -0.0814 | -58.7246
-15 | -1.0915 | 0.01836 | -0.08 | -59.4499
-14.5 | -1.0553 | 0.01752 | -0.0785 | -60.234
-14 | -1.0213 | 0.01661 | -0.0765 | -61.4871
-13.5 | -0.9833 | 0.01586 | -0.075 | -61.9987
-13 | -0.9446 | 0.01519 | -0.0735 | -62.1856
-12.5 | -0.9056 | 0.01455 | -0.072 | -62.2405
-12 | -0.8639 | 0.01396 | -0.0708 | -61.884
-11.5 | -0.8236 | 0.01332 | -0.0694 | -61.8318
-11 | -0.7827 | 0.01276 | -0.068 | -61.3401
-10.5 | -0.7396 | 0.01226 | -0.0668 | -60.3263
-10 | -0.697 | 0.01175 | -0.0656 | -59.3191
-9.5 | -0.6535 | 0.01129 | -0.0644 | -57.8831
-9 | -0.6111 | 0.01081 | -0.063 | -56.531
-8.5 | -0.5661 | 0.01042 | -0.062 | -54.3282
-8 | -0.5212 | 0.01003 | -0.0609 | -51.9641
-7.5 | -0.4765 | 0.00965 | -0.0598 | -49.3782
-7 | -0.432 | 0.00929 | -0.0585 | -46.5016
-6.5 | -0.3859 | 0.00898 | -0.0575 | -42.9733
-6 | -0.3401 | 0.00867 | -0.0564 | -39.2272
-5.5 | -0.2961 | 0.00833 | -0.055 | -35.5462
-5 | -0.2518 | 0.00798 | -0.0535 | -31.5539
-4.5 | -0.2121 | 0.0075 | -0.0512 | -28.28
-4 | -0.1732 | 0.00704 | -0.0486 | -24.6023
-3.5 | -0.1369 | 0.00655 | -0.0455 | -20.9008
-3 | -0.1061 | 0.006 | -0.0412 | -17.6833
-2 | -0.0759 | 0.00477 | -0.0255 | -15.9119
-1.5 | -0.0609 | 0.00423 | -0.0174 | -14.3972
-1 | -0.0423 | 0.00325 | -0.0101 | -13.0154
-0.5 | 0.0079 | 0.00297 | -0.0095 | 2.6599
0 | 0.066 | 0.00297 | -0.0105 | 22.2222
0.5 | 0.125 | 0.003 | -0.0116 | 41.6667
1 | 0.1836 | 0.00306 | -0.0128 | 60
1.5 | 0.239 | 0.00318 | -0.0132 | 75.1572
2 | 0.2733 | 0.00376 | -0.0092 | 72.6862
2.5 | 0.2576 | 0.00467 | 0.0056 | 55.1606
3.5 | 0.2765 | 0.00619 | 0.0232 | 44.6688
4 | 0.3063 | 0.00674 | 0.0276 | 45.4451
4.5 | 0.3385 | 0.00731 | 0.0314 | 46.3064
5 | 0.3697 | 0.00794 | 0.0353 | 46.5617
5.5 | 0.4054 | 0.00851 | 0.0383 | 47.6381
6 | 0.4427 | 0.00906 | 0.0408 | 48.8631
6.5 | 0.4813 | 0.00962 | 0.0431 | 50.0312
7 | 0.5212 | 0.01016 | 0.0451 | 51.2992
7.5 | 0.5629 | 0.01063 | 0.0467 | 52.9539
8 | 0.6062 | 0.01108 | 0.048 | 54.7112
8.5 | 0.6497 | 0.01154 | 0.0492 | 56.2998
9 | 0.6919 | 0.01204 | 0.0506 | 57.4668
9.5 | 0.7337 | 0.01257 | 0.0519 | 58.3691
10 | 0.7765 | 0.01307 | 0.0531 | 59.4109
10.5 | 0.818 | 0.01359 | 0.0544 | 60.1913
11 | 0.8569 | 0.01423 | 0.056 | 60.2178
11.5 | 0.8978 | 0.0148 | 0.0573 | 60.6622
12 | 0.937 | 0.01546 | 0.0587 | 60.608
12.5 | 0.9739 | 0.01623 | 0.0604 | 60.0062
13 | 1.0103 | 0.01706 | 0.0621 | 59.2204
13.5 | 1.044 | 0.01802 | 0.0641 | 57.9356
14 | 1.0777 | 0.01901 | 0.0659 | 56.6912
14.5 | 1.1117 | 0.02003 | 0.0676 | 55.5017
15 | 1.1434 | 0.02111 | 0.0695 | 54.1639
15.5 | 1.1745 | 0.02226 | 0.0714 | 52.7628
16 | 1.2048 | 0.0235 | 0.0732 | 51.2681
16.5 | 1.2317 | 0.02499 | 0.0752 | 49.2877
17 | 1.2553 | 0.02668 | 0.0774 | 47.0502
17.5 | 1.2832 | 0.02817 | 0.079 | 45.552
18 | 1.3059 | 0.03006 | 0.0808 | 43.4431
18.5 | 1.3287 | 0.03197 | 0.0825 | 41.5608
19 | 1.3488 | 0.03416 | 0.0841 | 39.4848
19.5 | 1.3677 | 0.03655 | 0.0855 | 37.42
20 | 1.3869 | 0.03898 | 0.0866 | 35.5798

## 83. Re 6M Mach 0.10 (1)
BIGFOIL.COM POLAR EXPORT
NACA67-118 a=0.2
NACA67-118 a=0.2 |  |  |  | Cl Max: | 1.354 | at alpha= | 14.5 | deg
JavaFoil+Calcfoil stall+Eppler ext transition |  |  |  | L/D Max: | 89.503 | at alpha= | 9 | deg
Re: | 6000000 |  |  | Cd Min: | 0.00258 | at alpha= | -1.5 | deg
Mach: | 0.1 |  |  | Cl=0 at alpha= | -0.55556 | deg
|  |  |  | @ Cl=0.1, Cd= | 0.0030407
|  |  |  | @ Cl=0.4, Cd= | 0.0055618
|  |  |  | @ Cl=0.6, Cd= | 0.0072985
alpha (deg) | Cl | Cd | Cm | Cl/Cd
-20 | -0.951 | 0.13976 | 0.03 | -6.807
-19.5 | -0.977 | 0.12879 | 0.031 | -7.583
-19 | -1.005 | 0.11464 | 0.031 | -8.768
-18.5 | -1.032 | 0.10251 | 0.031 | -10.067
-18 | -1.089 | 0.07101 | 0.034 | -15.337
-17.5 | -1.194 | 0.03244 | 0.038 | -36.808
-17 | -1.215 | 0.02886 | 0.037 | -42.113
-16.5 | -1.232 | 0.02625 | 0.036 | -46.936
-16 | -1.245 | 0.02386 | 0.035 | -52.207
-15.5 | -1.255 | 0.02179 | 0.034 | -57.597
-15 | -1.258 | 0.02072 | 0.033 | -60.714
-14.5 | -1.257 | 0.01943 | 0.031 | -64.715
-14 | -1.252 | 0.01839 | 0.03 | -68.086
-13.5 | -1.243 | 0.01746 | 0.029 | -71.185
-13 | -1.23 | 0.01658 | 0.028 | -74.185
-12.5 | -1.212 | 0.01582 | 0.026 | -76.612
-12 | -1.19 | 0.01501 | 0.025 | -79.269
-11.5 | -1.164 | 0.01439 | 0.024 | -80.871
-11 | -1.134 | 0.01373 | 0.022 | -82.568
-10.5 | -1.099 | 0.01315 | 0.021 | -83.558
-10 | -1.059 | 0.01258 | 0.02 | -84.222
-9.5 | -1.017 | 0.012 | 0.018 | -84.745
-9 | -0.972 | 0.01149 | 0.017 | -84.643
-8.5 | -0.925 | 0.01105 | 0.015 | -83.738
-8 | -0.876 | 0.01059 | 0.014 | -82.698
-7.5 | -0.824 | 0.01013 | 0.012 | -81.38
-7 | -0.771 | 0.00975 | 0.011 | -79.087
-6.5 | -0.717 | 0.00938 | 0.01 | -76.406
-6 | -0.661 | 0.00902 | 0.008 | -73.263
-5.5 | -0.603 | 0.00872 | 0.007 | -69.208
-5 | -0.545 | 0.00842 | 0.005 | -64.722
-4.5 | -0.486 | 0.00814 | 0.004 | -59.665
-4 | -0.426 | 0.0079 | 0.002 | -53.872
-3.5 | -0.365 | 0.00696 | 0.001 | -52.438
-3 | -0.304 | 0.00523 | -0.001 | -58.111
-2.5 | -0.244 | 0.00331 | -0.002 | -73.602
-2 | -0.182 | 0.00288 | -0.004 | -63.004
-1.5 | -0.119 | 0.00258 | -0.005 | -46.195
-1 | -0.056 | 0.00271 | -0.007 | -20.822
-0.5 | 0.007 | 0.00275 | -0.009 | 2.401
0 | 0.07 | 0.00276 | -0.01 | 25.202
0.5 | 0.132 | 0.00334 | -0.012 | 39.645
1 | 0.195 | 0.00374 | -0.013 | 52.07
1.5 | 0.257 | 0.00403 | -0.015 | 63.844
2 | 0.318 | 0.00477 | -0.016 | 66.657
2.5 | 0.379 | 0.00545 | -0.018 | 69.583
3 | 0.441 | 0.00578 | -0.019 | 76.285
3.5 | 0.501 | 0.0065 | -0.021 | 77.096
4 | 0.562 | 0.00697 | -0.022 | 80.592
4.5 | 0.621 | 0.00748 | -0.023 | 83.046
5 | 0.681 | 0.00837 | -0.025 | 81.317
5.5 | 0.739 | 0.00934 | -0.026 | 79.11
6 | 0.797 | 0.00972 | -0.028 | 82.013
6.5 | 0.852 | 0.01016 | -0.029 | 83.909
7 | 0.906 | 0.01056 | -0.031 | 85.819
7.5 | 0.958 | 0.01093 | -0.032 | 87.68
8 | 1.008 | 0.01137 | -0.034 | 88.679
8.5 | 1.056 | 0.01181 | -0.035 | 89.39
9 | 1.1 | 0.0123 | -0.037 | 89.503
9.5 | 1.142 | 0.01278 | -0.038 | 89.386
10 | 1.181 | 0.01381 | -0.039 | 85.48
10.5 | 1.216 | 0.0145 | -0.041 | 83.866
11 | 1.248 | 0.01512 | -0.042 | 82.488
11.5 | 1.275 | 0.01584 | -0.043 | 80.52
12 | 1.299 | 0.01659 | -0.045 | 78.284
12.5 | 1.319 | 0.01741 | -0.046 | 75.756
13 | 1.334 | 0.01833 | -0.047 | 72.796
13.5 | 1.345 | 0.0194 | -0.049 | 69.331
14 | 1.352 | 0.02038 | -0.05 | 66.326
14.5 | 1.354 | 0.02157 | -0.051 | 62.778
15 | 1.353 | 0.02285 | -0.052 | 59.197
15.5 | 1.346 | 0.02455 | -0.053 | 54.844
16 | 1.336 | 0.02601 | -0.055 | 51.372
16.5 | 1.323 | 0.02787 | -0.056 | 47.478
17 | 1.305 | 0.03028 | -0.057 | 43.111
17.5 | 1.284 | 0.03317 | -0.058 | 38.72
18 | 1.263 | 0.03529 | -0.059 | 35.791
18.5 | 1.225 | 0.04235 | -0.059 | 28.938
19 | 1.15 | 0.06639 | -0.056 | 17.326
19.5 | 1.075 | 0.1045 | -0.051 | 10.284

## 84. Re 6M Mach 0.10 (2)
BIGFOIL.COM POLAR EXPORT
NACA67-118 a=0.2
NACA67-118 a=0.2 |  |  |  | Cl Max: | 1.3823 | at alpha= | 20 | deg
XFOIL ncrit=9 |  |  |  | L/D Max: | 75.5975 | at alpha= | 1.5 | deg
Re: | 6000000 |  |  | Cd Min: | 0.04072 | at alpha= | 20 | deg
Mach: | 0.1 |  |  | Cl=0 at alpha= | -0.57905 | deg
|  |  |  | @ Cl=0.1, Cd= | 0.002997
|  |  |  | @ Cl=0.4, Cd= | 0.00855
|  |  |  | @ Cl=0.6, Cd= | 0.011119
alpha (deg) | Cl | Cd | Cm | Cl/Cd
-20 | -1.364 | 0.0343 | -0.1016 | -39.7668
-19.5 | -1.3475 | 0.03181 | -0.0997 | -42.3609
-19 | -1.3247 | 0.02988 | -0.0981 | -44.334
-18.5 | -1.3011 | 0.028 | -0.0962 | -46.4679
-18 | -1.2766 | 0.02628 | -0.0942 | -48.5769
-17.5 | -1.2535 | 0.02455 | -0.0918 | -51.0591
-16.5 | -1.1961 | 0.02182 | -0.0877 | -54.8167
-16 | -1.1635 | 0.02068 | -0.0859 | -56.2621
-15.5 | -1.1297 | 0.01963 | -0.0841 | -57.5497
-15 | -1.0948 | 0.01868 | -0.0824 | -58.6081
-14.5 | -1.0579 | 0.01782 | -0.0808 | -59.3659
-14 | -1.0224 | 0.01694 | -0.0788 | -60.3542
-13.5 | -0.9854 | 0.01612 | -0.0771 | -61.129
-13 | -0.9462 | 0.01542 | -0.0755 | -61.3619
-12.5 | -0.9069 | 0.01475 | -0.0739 | -61.4847
-12 | -0.8652 | 0.01415 | -0.0726 | -61.1449
-11.5 | -0.8245 | 0.0135 | -0.0711 | -61.0741
-11 | -0.7828 | 0.01292 | -0.0697 | -60.5882
-10.5 | -0.7403 | 0.0124 | -0.0684 | -59.7016
-10 | -0.6974 | 0.01187 | -0.0671 | -58.7532
-9.5 | -0.653 | 0.01141 | -0.0659 | -57.2305
-9 | -0.6103 | 0.01092 | -0.0645 | -55.8883
-8.5 | -0.5657 | 0.01051 | -0.0633 | -53.8249
-8 | -0.5205 | 0.01011 | -0.0621 | -51.4837
-7.5 | -0.4749 | 0.00974 | -0.0611 | -48.7577
-7 | -0.4305 | 0.00937 | -0.0597 | -45.9445
-6.5 | -0.3844 | 0.00905 | -0.0586 | -42.4751
-6 | -0.3382 | 0.00873 | -0.0575 | -38.74
-5.5 | -0.2933 | 0.00841 | -0.0562 | -34.8751
-5 | -0.2495 | 0.00803 | -0.0546 | -31.071
-4 | -0.1704 | 0.00709 | -0.0497 | -24.0339
-3.5 | -0.1337 | 0.00659 | -0.0466 | -20.2883
-3 | -0.1029 | 0.00604 | -0.0423 | -17.0364
-2.5 | -0.081 | 0.00539 | -0.036 | -15.0278
-2 | -0.0726 | 0.00476 | -0.0265 | -15.2521
-1.5 | -0.0605 | 0.00423 | -0.0176 | -14.3026
-1 | -0.0426 | 0.00325 | -0.0102 | -13.1077
-0.5 | 0.008 | 0.00298 | -0.0095 | 2.6846
0 | 0.0663 | 0.00298 | -0.0105 | 22.2483
0.5 | 0.1257 | 0.00301 | -0.0117 | 41.7608
1 | 0.1848 | 0.00307 | -0.0128 | 60.1954
1.5 | 0.2404 | 0.00318 | -0.0133 | 75.5975
2 | 0.2748 | 0.00375 | -0.0092 | 73.28
2.5 | 0.2572 | 0.00466 | 0.006 | 55.1931
3 | 0.2611 | 0.00546 | 0.0162 | 47.8205
3.5 | 0.2748 | 0.00623 | 0.024 | 44.1091
4 | 0.3043 | 0.0068 | 0.0285 | 44.75
4.5 | 0.3359 | 0.00738 | 0.0325 | 45.5149
5 | 0.3681 | 0.008 | 0.0363 | 46.0125
5.5 | 0.4029 | 0.0086 | 0.0394 | 46.8488
6 | 0.4412 | 0.00914 | 0.0419 | 48.2713
6.5 | 0.4799 | 0.00971 | 0.0442 | 49.4233
7 | 0.5193 | 0.01027 | 0.0464 | 50.5648
7.5 | 0.562 | 0.01073 | 0.0479 | 52.3765
8 | 0.6059 | 0.01118 | 0.0491 | 54.195
8.5 | 0.6487 | 0.01167 | 0.0505 | 55.587
9 | 0.6915 | 0.01217 | 0.0519 | 56.82
9.5 | 0.7339 | 0.0127 | 0.0532 | 57.7874
10 | 0.7773 | 0.01321 | 0.0544 | 58.8418
10.5 | 0.8179 | 0.01378 | 0.0559 | 59.3541
11 | 0.8578 | 0.01441 | 0.0575 | 59.5281
11.5 | 0.8994 | 0.01498 | 0.0588 | 60.0401
12 | 0.9368 | 0.01574 | 0.0606 | 59.5172
12.5 | 0.9752 | 0.01648 | 0.0622 | 59.1748
13 | 1.0118 | 0.01734 | 0.064 | 58.3506
13.5 | 1.0442 | 0.01838 | 0.0662 | 56.8118
14 | 1.0788 | 0.01938 | 0.068 | 55.6656
14.5 | 1.1128 | 0.02043 | 0.0699 | 54.4689
15 | 1.1451 | 0.02154 | 0.0718 | 53.1616
15.5 | 1.1755 | 0.02278 | 0.0738 | 51.6023
16 | 1.2051 | 0.02411 | 0.0758 | 49.9834
16.5 | 1.2309 | 0.02573 | 0.078 | 47.8391
17 | 1.2567 | 0.02737 | 0.08 | 45.9152
17.5 | 1.2824 | 0.02905 | 0.0819 | 44.1446
18 | 1.3051 | 0.03105 | 0.0838 | 42.0322
18.5 | 1.3286 | 0.03301 | 0.0854 | 40.2484
19 | 1.3473 | 0.03541 | 0.0871 | 38.0486
19.5 | 1.3653 | 0.038 | 0.0885 | 35.9289
20 | 1.3823 | 0.04072 | 0.0896 | 33.9465

## 85. Re 6M Mach 0.25 (1)
BIGFOIL.COM POLAR EXPORT
NACA67-118 a=0.2
NACA67-118 a=0.2 |  |  |  | Cl Max: | 1.27 | at alpha= | 12.5 | deg
JavaFoil+Calcfoil stall+Eppler ext transition |  |  |  | L/D Max: | 86.834 | at alpha= | 8.5 | deg
Re: | 6000000 |  |  | Cd Min: | 0.00243 | at alpha= | -1 | deg
Mach: | 0.25 |  |  | Cl=0 at alpha= | -0.55385 | deg
|  |  |  | @ Cl=0.1, Cd= | 0.0030657
|  |  |  | @ Cl=0.4, Cd= | 0.0056911
|  |  |  | @ Cl=0.6, Cd= | 0.0074575
alpha (deg) | Cl | Cd | Cm | Cl/Cd
-18 | -0.703 | 0.14432 | 0.023 | -4.868
-17.5 | -0.752 | 0.13299 | 0.023 | -5.655
-17 | -0.8 | 0.12145 | 0.024 | -6.585
-16.5 | -0.848 | 0.10735 | 0.025 | -7.896
-16 | -0.89 | 0.09696 | 0.025 | -9.176
-15.5 | -0.939 | 0.07967 | 0.027 | -11.786
-15 | -1.088 | 0.02747 | 0.033 | -39.608
-14.5 | -1.122 | 0.02367 | 0.032 | -47.398
-14 | -1.146 | 0.02123 | 0.031 | -53.985
-13.5 | -1.161 | 0.01951 | 0.03 | -59.518
-13 | -1.167 | 0.01841 | 0.028 | -63.417
-12.5 | -1.167 | 0.01729 | 0.027 | -67.497
-12 | -1.159 | 0.01632 | 0.026 | -71.05
-11.5 | -1.145 | 0.01539 | 0.024 | -74.442
-11 | -1.125 | 0.01468 | 0.023 | -76.652
-10.5 | -1.098 | 0.01395 | 0.021 | -78.672
-10 | -1.064 | 0.01334 | 0.02 | -79.734
-9.5 | -1.026 | 0.01266 | 0.019 | -81.045
-9 | -0.984 | 0.01208 | 0.017 | -81.478
-8.5 | -0.939 | 0.01156 | 0.016 | -81.256
-8 | -0.891 | 0.01104 | 0.014 | -80.741
-7.5 | -0.841 | 0.01055 | 0.013 | -79.714
-7 | -0.788 | 0.01012 | 0.011 | -77.816
-6.5 | -0.733 | 0.00971 | 0.01 | -75.442
-6 | -0.676 | 0.00932 | 0.008 | -72.54
-5.5 | -0.618 | 0.00898 | 0.007 | -68.812
-5 | -0.559 | 0.00866 | 0.005 | -64.499
-4.5 | -0.498 | 0.00838 | 0.004 | -59.419
-4 | -0.436 | 0.00813 | 0.002 | -53.705
-3.5 | -0.374 | 0.00727 | 0.001 | -51.53
-3 | -0.312 | 0.00543 | -0.001 | -57.481
-2.5 | -0.25 | 0.00311 | -0.002 | -80.448
-2 | -0.186 | 0.00304 | -0.004 | -61.353
-1.5 | -0.122 | 0.00297 | -0.006 | -41.194
-1 | -0.058 | 0.00243 | -0.007 | -23.831
-0.5 | 0.007 | 0.00299 | -0.009 | 2.27
0 | 0.071 | 0.00303 | -0.01 | 23.575
0.5 | 0.136 | 0.00311 | -0.012 | 43.728
1 | 0.2 | 0.00355 | -0.013 | 56.324
1.5 | 0.264 | 0.00412 | -0.015 | 64.095
2 | 0.326 | 0.00487 | -0.016 | 66.973
2.5 | 0.389 | 0.00563 | -0.018 | 69.19
3 | 0.452 | 0.00598 | -0.02 | 75.636
3.5 | 0.514 | 0.00674 | -0.021 | 76.252
4 | 0.576 | 0.00719 | -0.023 | 80.167
4.5 | 0.637 | 0.00787 | -0.024 | 81.02
5 | 0.698 | 0.00917 | -0.026 | 76.052
5.5 | 0.758 | 0.00967 | -0.027 | 78.375
6 | 0.816 | 0.0101 | -0.029 | 80.781
6.5 | 0.872 | 0.01055 | -0.03 | 82.7
7 | 0.927 | 0.01093 | -0.032 | 84.763
7.5 | 0.978 | 0.01138 | -0.033 | 85.981
8 | 1.027 | 0.01185 | -0.035 | 86.66
8.5 | 1.073 | 0.01236 | -0.036 | 86.834
9 | 1.115 | 0.01289 | -0.037 | 86.535
9.5 | 1.153 | 0.01348 | -0.039 | 85.571
10 | 1.186 | 0.01467 | -0.04 | 80.853
10.5 | 1.215 | 0.01547 | -0.042 | 78.541
11 | 1.238 | 0.0162 | -0.043 | 76.406
11.5 | 1.255 | 0.01711 | -0.045 | 73.345
12 | 1.266 | 0.01806 | -0.046 | 70.075
12.5 | 1.27 | 0.01917 | -0.047 | 66.23
13 | 1.268 | 0.02019 | -0.049 | 62.797
13.5 | 1.258 | 0.02164 | -0.05 | 58.137
14 | 1.241 | 0.0229 | -0.051 | 54.197
14.5 | 1.217 | 0.02474 | -0.052 | 49.17
15 | 1.183 | 0.02753 | -0.053 | 42.978
15.5 | 1.144 | 0.03056 | -0.054 | 37.428
16 | 1.053 | 0.04853 | -0.052 | 21.701
16.5 | 0.962 | 0.07562 | -0.048 | 12.719
17 | 0.884 | 0.10441 | -0.043 | 8.463
17.5 | 0.82 | 0.12577 | -0.039 | 6.52

## 86. Re 6M Mach 0.25 (2)
BIGFOIL.COM POLAR EXPORT
NACA67-118 a=0.2
NACA67-118 a=0.2 |  |  |  | Cl Max: | 1.3252 | at alpha= | 20 | deg
XFOIL ncrit=9 |  |  |  | L/D Max: | 77.1651 | at alpha= | 1.5 | deg
Re: | 6000000 |  |  | Cd Min: | 0.05412 | at alpha= | 20 | deg
Mach: | 0.25 |  |  | Cl=0 at alpha= | -0.58049 | deg
|  |  |  | @ Cl=0.1, Cd= | 0.0030506
|  |  |  | @ Cl=0.4, Cd= | 0.0091216
|  |  |  | @ Cl=0.6, Cd= | 0.011802
alpha (deg) | Cl | Cd | Cm | Cl/Cd
-20 | -1.2955 | 0.04761 | -0.1209 | -27.2107
-19.5 | -1.2989 | 0.04245 | -0.1198 | -30.5984
-19 | -1.292 | 0.03845 | -0.1181 | -33.6021
-18.5 | -1.2807 | 0.03499 | -0.1158 | -36.6019
-18 | -1.2645 | 0.03213 | -0.1133 | -39.3557
-17.5 | -1.2469 | 0.02953 | -0.1104 | -42.2249
-17 | -1.2188 | 0.02765 | -0.108 | -44.0796
-16.5 | -1.1932 | 0.0257 | -0.1051 | -46.428
-16 | -1.1684 | 0.02379 | -0.102 | -49.1131
-15.5 | -1.1389 | 0.02217 | -0.099 | -51.3712
-15 | -1.1064 | 0.02083 | -0.0962 | -53.1157
-14.5 | -1.0698 | 0.01969 | -0.0938 | -54.3321
-14 | -1.0331 | 0.01863 | -0.0913 | -55.4536
-13.5 | -0.9937 | 0.01771 | -0.0891 | -56.1095
-13 | -0.9541 | 0.01682 | -0.0868 | -56.7241
-12.5 | -0.9158 | 0.01589 | -0.0844 | -57.6337
-12 | -0.8727 | 0.01517 | -0.0825 | -57.528
-11.5 | -0.829 | 0.01449 | -0.0808 | -57.2119
-11 | -0.7875 | 0.01377 | -0.0786 | -57.1895
-10.5 | -0.7429 | 0.01316 | -0.077 | -56.4514
-10 | -0.6972 | 0.01262 | -0.0755 | -55.2456
-9.5 | -0.6537 | 0.01203 | -0.0736 | -54.3392
-9 | -0.608 | 0.01153 | -0.0721 | -52.732
-8.5 | -0.5618 | 0.01106 | -0.0706 | -50.7957
-8 | -0.5157 | 0.01061 | -0.0691 | -48.6051
-7.5 | -0.4695 | 0.0102 | -0.0677 | -46.0294
-7 | -0.4229 | 0.0098 | -0.0662 | -43.1531
-6.5 | -0.3746 | 0.00947 | -0.0651 | -39.5565
-6 | -0.3282 | 0.00911 | -0.0636 | -36.0263
-5.5 | -0.2821 | 0.00874 | -0.0621 | -32.2769
-5 | -0.2348 | 0.00838 | -0.0608 | -28.0191
-4.5 | -0.1932 | 0.00789 | -0.0584 | -24.4867
-4 | -0.1539 | 0.00739 | -0.0556 | -20.8254
-3.5 | -0.117 | 0.00685 | -0.0522 | -17.0803
-3 | -0.0857 | 0.00626 | -0.0477 | -13.6901
-2.5 | -0.0655 | 0.00554 | -0.0409 | -11.8231
-2 | -0.0555 | 0.00479 | -0.0316 | -11.5866
-1.5 | -0.0574 | 0.00424 | -0.0193 | -13.5377
-1 | -0.0443 | 0.00325 | -0.0104 | -13.6308
-0.5 | 0.0085 | 0.00302 | -0.0099 | 2.8146
0 | 0.0684 | 0.00303 | -0.0108 | 22.5743
0.5 | 0.1298 | 0.00307 | -0.012 | 42.2801
1 | 0.191 | 0.0031 | -0.0132 | 61.6129
1.5 | 0.2477 | 0.00321 | -0.0135 | 77.1651
2 | 0.2817 | 0.00375 | -0.009 | 75.12
2.5 | 0.2532 | 0.00469 | 0.009 | 53.9872
3 | 0.2516 | 0.00564 | 0.0205 | 44.6099
3.5 | 0.2652 | 0.00648 | 0.0285 | 40.9259
4 | 0.2935 | 0.00712 | 0.0335 | 41.2219
4.5 | 0.3257 | 0.00773 | 0.0376 | 42.1345
5 | 0.3575 | 0.00841 | 0.0418 | 42.5089
5.5 | 0.394 | 0.00902 | 0.0449 | 43.6807
6 | 0.4312 | 0.00965 | 0.0479 | 44.6839
6.5 | 0.4712 | 0.01024 | 0.0504 | 46.0156
7 | 0.5135 | 0.01079 | 0.0524 | 47.5904
7.5 | 0.5564 | 0.01133 | 0.0543 | 49.1086
8 | 0.6017 | 0.01182 | 0.0557 | 50.9052
8.5 | 0.6465 | 0.01234 | 0.0573 | 52.3906
9 | 0.6906 | 0.0129 | 0.0589 | 53.5349
9.5 | 0.7335 | 0.01352 | 0.0606 | 54.253
10 | 0.7788 | 0.01408 | 0.062 | 55.3125
10.5 | 0.8214 | 0.01474 | 0.0638 | 55.7259
11 | 0.8623 | 0.01545 | 0.0658 | 55.8123
11.5 | 0.9039 | 0.01618 | 0.0676 | 55.8653
12 | 0.9421 | 0.01707 | 0.0699 | 55.1904
12.5 | 0.9785 | 0.01806 | 0.0724 | 54.1805
13 | 1.0155 | 0.01909 | 0.0747 | 53.1954
13.5 | 1.0485 | 0.02033 | 0.0775 | 51.574
14 | 1.0856 | 0.02144 | 0.0796 | 50.6343
14.5 | 1.1181 | 0.02281 | 0.0821 | 49.018
15 | 1.1509 | 0.02423 | 0.0845 | 47.499
15.5 | 1.1743 | 0.02616 | 0.0877 | 44.8891
16 | 1.2032 | 0.02788 | 0.0902 | 43.1564
16.5 | 1.2304 | 0.02982 | 0.0926 | 41.2609
17 | 1.2528 | 0.03217 | 0.0951 | 38.9431
17.5 | 1.275 | 0.03458 | 0.0973 | 36.871
18 | 1.2914 | 0.03756 | 0.0996 | 34.3823
18.5 | 1.3062 | 0.04088 | 0.1014 | 31.9521
19 | 1.3144 | 0.04481 | 0.103 | 29.3327
19.5 | 1.3235 | 0.04902 | 0.1039 | 26.9992
20 | 1.3252 | 0.05412 | 0.1043 | 24.4863

## 87. Re 6M Mach 0.50 (1)
BIGFOIL.COM POLAR EXPORT
NACA67-118 a=0.2
NACA67-118 a=0.2 |  |  |  | Cl Max: | 1.164 | at alpha= | 20 | deg
JavaFoil+Calcfoil stall+Eppler ext transition |  |  |  | L/D Max: | 80.004 | at alpha= | 4 | deg
Re: | 6000000 |  |  | Cd Min: | 0.0033 | at alpha= | -1 | deg
Mach: | 0.5 |  |  | Cl=0 at alpha= | -0.55556 | deg
|  |  |  | @ Cl=0.1, Cd= | 0.0034304
|  |  |  | @ Cl=0.4, Cd= | 0.0057946
|  |  |  | @ Cl=0.6, Cd= | 0.0076344
alpha (deg) | Cl | Cd | Cm | Cl/Cd
-20 | -1.097 | 0.15308 | 0.032 | -7.164
-19.5 | -1.069 | 0.1478 | 0.031 | -7.234
-19 | -1.048 | 0.14626 | 0.032 | -7.164
-18.5 | -1.016 | 0.14353 | 0.03 | -7.077
-18 | -0.985 | 0.13937 | 0.027 | -7.064
-17.5 | -0.957 | 0.13371 | 0.026 | -7.155
-17 | -0.931 | 0.13521 | 0.026 | -6.888
-16.5 | -0.904 | 0.12626 | 0.025 | -7.156
-16 | -0.873 | 0.12275 | 0.023 | -7.11
-15.5 | -0.844 | 0.11752 | 0.022 | -7.182
-15 | -0.817 | 0.11387 | 0.021 | -7.17
-14.5 | -0.789 | 0.11185 | 0.02 | -7.057
-14 | -0.761 | 0.10639 | 0.019 | -7.158
-13.5 | -0.732 | 0.09999 | 0.017 | -7.316
-13 | -0.704 | 0.09875 | 0.017 | -7.127
-12.5 | -0.677 | 0.08451 | 0.016 | -8.006
-12 | -0.649 | 0.07822 | 0.015 | -8.295
-11.5 | -0.62 | 0.0838 | 0.014 | -7.396
-11 | -0.592 | 0.07609 | 0.013 | -7.783
-10.5 | -0.568 | 0.06573 | 0.014 | -8.643
-10 | -0.536 | 0.07124 | 0.011 | -7.52
-9.5 | -0.51 | 0.06242 | 0.011 | -8.165
-9 | -0.785 | 0.01644 | 0.019 | -47.776
-8.5 | -0.891 | 0.01507 | 0.017 | -59.085
-8 | -0.899 | 0.01384 | 0.016 | -64.952
-7.5 | -0.877 | 0.01297 | 0.014 | -67.641
-7 | -0.84 | 0.01196 | 0.013 | -70.214
-6.5 | -0.792 | 0.01125 | 0.011 | -70.385
-6 | -0.738 | 0.01063 | 0.009 | -69.372
-5.5 | -0.679 | 0.00995 | 0.007 | -68.22
-5 | -0.616 | 0.00978 | 0.006 | -63.018
-4.5 | -0.551 | 0.00937 | 0.004 | -58.823
-4 | -0.484 | 0.00899 | 0.002 | -53.87
-3.5 | -0.416 | 0.00864 | 0.001 | -48.112
-3 | -0.346 | 0.0072 | -0.001 | -48.099
-2.5 | -0.278 | 0.00348 | -0.003 | -79.839
-2 | -0.207 | 0.00341 | -0.004 | -60.69
-1.5 | -0.136 | 0.00334 | -0.006 | -40.678
-1 | -0.064 | 0.0033 | -0.008 | -19.561
-0.5 | 0.008 | 0.00333 | -0.01 | 2.268
0 | 0.079 | 0.00341 | -0.011 | 23.297
0.5 | 0.151 | 0.00348 | -0.013 | 43.466
1 | 0.223 | 0.004 | -0.015 | 55.639
1.5 | 0.294 | 0.00444 | -0.017 | 66.125
2 | 0.363 | 0.00534 | -0.018 | 67.941
2.5 | 0.433 | 0.0062 | -0.02 | 69.821
3 | 0.502 | 0.00702 | -0.022 | 71.558
3.5 | 0.571 | 0.00737 | -0.023 | 77.497
4 | 0.639 | 0.00799 | -0.025 | 80.004
4.5 | 0.706 | 0.00986 | -0.027 | 71.626
5 | 0.772 | 0.01047 | -0.028 | 73.717
5.5 | 0.836 | 0.01109 | -0.03 | 75.374
6 | 0.897 | 0.01177 | -0.032 | 76.252
6.5 | 0.952 | 0.01236 | -0.034 | 77.046
7 | 1.001 | 0.01314 | -0.035 | 76.127
7.5 | 1.039 | 0.01383 | -0.037 | 75.13
8 | 1.062 | 0.01461 | -0.038 | 72.654
8.5 | 1.057 | 0.01645 | -0.04 | 64.258
9 | 0.985 | 0.01802 | -0.042 | 54.664
9.5 | 0.684 | 0.02031 | -0.043 | 33.704
10 | 0.599 | 0.0693 | -0.025 | 8.647
10.5 | 0.625 | 0.07572 | -0.023 | 8.249
11 | 0.78 | 0.02296 | -0.047 | 33.953
11.5 | 0.684 | 0.07643 | -0.028 | 8.946
12 | 0.709 | 0.08548 | -0.027 | 8.296
12.5 | 0.737 | 0.09358 | -0.028 | 7.879
13 | 0.766 | 0.08804 | -0.029 | 8.698
13.5 | 0.792 | 0.09863 | -0.029 | 8.03
14 | 0.822 | 0.10273 | -0.032 | 8
14.5 | 0.853 | 0.11058 | -0.035 | 7.709
15 | 0.876 | 0.11116 | -0.033 | 7.884
15.5 | 0.904 | 0.11701 | -0.035 | 7.727
16 | 0.935 | 0.12107 | -0.037 | 7.719
16.5 | 0.97 | 0.12456 | -0.042 | 7.784
17 | 0.989 | 0.12902 | -0.039 | 7.663
17.5 | 1.018 | 0.13438 | -0.041 | 7.572
18 | 1.055 | 0.13407 | -0.045 | 7.866
18.5 | 1.086 | 0.13812 | -0.048 | 7.866
19 | 1.101 | 0.14524 | -0.044 | 7.58
19.5 | 1.13 | 0.15179 | -0.046 | 7.447
20 | 1.164 | 0.15391 | -0.049 | 7.563

## 88. Re 6M Mach 0.50 (2)
BIGFOIL.COM POLAR EXPORT
NACA67-118 a=0.2
NACA67-118 a=0.2 |  |  |  | Cl Max: | 0.9873 | at alpha= | 13 | deg
XFOIL ncrit=9 |  |  |  | L/D Max: | 82.5519 | at alpha= | 1.5 | deg
Re: | 6000000 |  |  | Cd Min: | 0.18386 | at alpha= | 20 | deg
Mach: | 0.5 |  |  | Cl=0 at alpha= | -0.57023 | deg
|  |  |  | @ Cl=0.1, Cd= | 0.0033102
|  |  |  | @ Cl=0.4, Cd= | 0.01206
|  |  |  | @ Cl=0.6, Cd= | 0.015032
alpha (deg) | Cl | Cd | Cm | Cl/Cd
-17 | -0.5201 | 0.12737 | -0.1056 | -4.0834
-16.5 | -0.5487 | 0.11419 | -0.1139 | -4.8051
-16 | -0.5796 | 0.10119 | -0.1221 | -5.7278
-15.5 | -0.6118 | 0.0885 | -0.1298 | -6.913
-15 | -0.6375 | 0.07579 | -0.1379 | -8.4114
-14.5 | -0.6653 | 0.0635 | -0.1461 | -10.4772
-14 | -0.699 | 0.05276 | -0.1513 | -13.2487
-13.5 | -0.7319 | 0.04391 | -0.1522 | -16.6682
-13 | -0.7673 | 0.03631 | -0.1496 | -21.1319
-12.5 | -0.7999 | 0.02988 | -0.1439 | -26.7704
-12 | -0.819 | 0.02481 | -0.1364 | -33.0109
-11.5 | -0.8179 | 0.02114 | -0.1285 | -38.6897
-11 | -0.7924 | 0.01885 | -0.1218 | -42.0371
-10.5 | -0.7518 | 0.01735 | -0.1166 | -43.3314
-10 | -0.7061 | 0.01615 | -0.112 | -43.7214
-9.5 | -0.6569 | 0.01518 | -0.1081 | -43.274
-9 | -0.6036 | 0.01443 | -0.1049 | -41.8295
-8.5 | -0.5521 | 0.01367 | -0.1017 | -40.3877
-8 | -0.5007 | 0.01298 | -0.0987 | -38.5747
-7.5 | -0.4465 | 0.01242 | -0.0962 | -35.9501
-7 | -0.3923 | 0.0119 | -0.094 | -32.9664
-6.5 | -0.3395 | 0.01134 | -0.0917 | -29.9383
-6 | -0.2851 | 0.01085 | -0.0898 | -26.2765
-5.5 | -0.2306 | 0.0104 | -0.088 | -22.1731
-5 | -0.1777 | 0.00994 | -0.086 | -17.8773
-4.5 | -0.1294 | 0.00939 | -0.0834 | -13.7806
-4 | -0.087 | 0.00875 | -0.0797 | -9.9429
-3.5 | -0.0455 | 0.00814 | -0.0759 | -5.5897
-3 | -0.0148 | 0.00737 | -0.0701 | -2.0081
-2.5 | 0.0019 | 0.00642 | -0.0615 | 0.29595
-2 | -0.0046 | 0.00524 | -0.0481 | -0.87786
-1.5 | -0.0399 | 0.00418 | -0.0278 | -9.5455
-1 | -0.0563 | 0.00328 | -0.0107 | -17.1646
-0.5 | 0.0092 | 0.0032 | -0.0111 | 2.875
0 | 0.0773 | 0.00332 | -0.0119 | 23.2831
0.5 | 0.1471 | 0.00329 | -0.0133 | 44.7112
1 | 0.2168 | 0.00329 | -0.0146 | 65.8967
1.5 | 0.2782 | 0.00337 | -0.0141 | 82.5519
2 | 0.3026 | 0.00378 | -0.0056 | 80.0529
2.5 | 0.2423 | 0.00505 | 0.0201 | 47.9802
3 | 0.2253 | 0.00643 | 0.0356 | 35.0389
3.5 | 0.2217 | 0.0078 | 0.0479 | 28.4231
4 | 0.2484 | 0.0087 | 0.0543 | 28.5517
4.5 | 0.2824 | 0.00949 | 0.0594 | 29.7576
5 | 0.3167 | 0.01032 | 0.0643 | 30.688
5.5 | 0.3537 | 0.01115 | 0.0687 | 31.722
6 | 0.3945 | 0.01196 | 0.0725 | 32.9849
6.5 | 0.4381 | 0.01275 | 0.0759 | 34.3608
7 | 0.488 | 0.01341 | 0.0783 | 36.3908
7.5 | 0.5396 | 0.01407 | 0.0806 | 38.3511
8 | 0.588 | 0.01486 | 0.0834 | 39.5693
8.5 | 0.6396 | 0.0156 | 0.0859 | 41
9 | 0.6895 | 0.01645 | 0.0888 | 41.9149
9.5 | 0.7389 | 0.01738 | 0.0918 | 42.5144
10 | 0.7886 | 0.01836 | 0.095 | 42.9521
10.5 | 0.836 | 0.0195 | 0.0985 | 42.8718
11 | 0.8806 | 0.02085 | 0.1025 | 42.235
11.5 | 0.9232 | 0.02237 | 0.1068 | 41.2696
12 | 0.9612 | 0.02423 | 0.1117 | 39.6698
12.5 | 0.986 | 0.02683 | 0.1176 | 36.7499
13 | 0.9873 | 0.03083 | 0.1243 | 32.024
13.5 | 0.9683 | 0.03641 | 0.1304 | 26.5943
14 | 0.9406 | 0.04333 | 0.1343 | 21.7078
14.5 | 0.9073 | 0.05167 | 0.1355 | 17.5595
15 | 0.8738 | 0.06119 | 0.1335 | 14.2801
15.5 | 0.8407 | 0.07198 | 0.1289 | 11.6796
16 | 0.8153 | 0.08303 | 0.1226 | 9.8193
16.5 | 0.7884 | 0.09502 | 0.1151 | 8.2972
17 | 0.7597 | 0.10768 | 0.107 | 7.0552
17.5 | 0.7325 | 0.12026 | 0.099 | 6.091
18.5 | 0.6847 | 0.14515 | 0.0831 | 4.7172
19 | 0.6591 | 0.15864 | 0.0747 | 4.1547
19.5 | 0.6471 | 0.17042 | 0.0675 | 3.7971
20 | 0.6285 | 0.18386 | 0.0596 | 3.4184

## 89. Re 7M Mach 0.00 (1)
BIGFOIL.COM POLAR EXPORT
NACA67-118 a=0.2
NACA67-118 a=0.2 |  |  |  | Cl Max: | 1.373 | at alpha= | 15 | deg
JavaFoil+Calcfoil stall+Eppler ext transition |  |  |  | L/D Max: | 92.683 | at alpha= | 9 | deg
Re: | 7000000 |  |  | Cd Min: | 0.00269 | at alpha= | -1 | deg
Mach: | 0 |  |  | Cl=0 at alpha= | -0.55556 | deg
|  |  |  | @ Cl=0.1, Cd= | 0.0032238
|  |  |  | @ Cl=0.4, Cd= | 0.005701
|  |  |  | @ Cl=0.6, Cd= | 0.0074603
alpha (deg) | Cl | Cd | Cm | Cl/Cd
-20 | -1.013 | 0.12504 | 0.032 | -8.103
-19.5 | -1.036 | 0.115 | 0.032 | -9.006
-19 | -1.074 | 0.09265 | 0.034 | -11.587
-18.5 | -1.119 | 0.06969 | 0.035 | -16.051
-18 | -1.216 | 0.03323 | 0.039 | -36.6
-17.5 | -1.241 | 0.02795 | 0.038 | -44.402
-17 | -1.254 | 0.02599 | 0.037 | -48.245
-16.5 | -1.265 | 0.02402 | 0.036 | -52.669
-16 | -1.274 | 0.02213 | 0.035 | -57.577
-15.5 | -1.278 | 0.02049 | 0.034 | -62.402
-15 | -1.277 | 0.01955 | 0.033 | -65.346
-14.5 | -1.274 | 0.01845 | 0.031 | -69.023
-14 | -1.265 | 0.01754 | 0.03 | -72.139
-13.5 | -1.253 | 0.01661 | 0.029 | -75.464
-13 | -1.237 | 0.01585 | 0.028 | -78.074
-12.5 | -1.217 | 0.01515 | 0.026 | -80.372
-12 | -1.193 | 0.01439 | 0.025 | -82.911
-11.5 | -1.166 | 0.01381 | 0.024 | -84.425
-11 | -1.134 | 0.01319 | 0.022 | -86.013
-10.5 | -1.098 | 0.01267 | 0.021 | -86.707
-10 | -1.058 | 0.01212 | 0.019 | -87.304
-9.5 | -1.016 | 0.01155 | 0.018 | -87.905
-9 | -0.97 | 0.0111 | 0.017 | -87.401
-8.5 | -0.923 | 0.01064 | 0.015 | -86.721
-8 | -0.873 | 0.01022 | 0.014 | -85.431
-7.5 | -0.822 | 0.00977 | 0.012 | -84.103
-7 | -0.769 | 0.00941 | 0.011 | -81.664
-6.5 | -0.714 | 0.00906 | 0.009 | -78.803
-6 | -0.658 | 0.00871 | 0.008 | -75.528
-5.5 | -0.601 | 0.00841 | 0.007 | -71.421
-5 | -0.543 | 0.00818 | 0.005 | -66.335
-4.5 | -0.484 | 0.00791 | 0.004 | -61.129
-4 | -0.424 | 0.00766 | 0.002 | -55.325
-3.5 | -0.363 | 0.00692 | 0.001 | -52.49
-3 | -0.303 | 0.00592 | -0.001 | -51.126
-2.5 | -0.241 | 0.00493 | -0.002 | -48.98
-2 | -0.181 | 0.00345 | -0.004 | -52.289
-1.5 | -0.119 | 0.00298 | -0.005 | -39.754
-1 | -0.056 | 0.00269 | -0.007 | -20.861
-0.5 | 0.007 | 0.00298 | -0.008 | 2.21
0 | 0.069 | 0.00284 | -0.01 | 24.411
0.5 | 0.132 | 0.00362 | -0.011 | 36.345
1 | 0.194 | 0.00392 | -0.013 | 49.359
1.5 | 0.255 | 0.00456 | -0.014 | 55.973
2 | 0.316 | 0.00519 | -0.016 | 60.952
2.5 | 0.378 | 0.00547 | -0.017 | 69.02
3 | 0.438 | 0.0061 | -0.019 | 71.916
3.5 | 0.499 | 0.00655 | -0.02 | 76.162
4 | 0.559 | 0.0069 | -0.022 | 81.03
4.5 | 0.619 | 0.00772 | -0.023 | 80.134
5 | 0.678 | 0.00865 | -0.025 | 78.369
5.5 | 0.736 | 0.00905 | -0.026 | 81.379
6 | 0.794 | 0.00943 | -0.028 | 84.195
6.5 | 0.849 | 0.00981 | -0.029 | 86.552
7 | 0.903 | 0.01019 | -0.031 | 88.588
7.5 | 0.955 | 0.01054 | -0.032 | 90.575
8 | 1.005 | 0.01097 | -0.034 | 91.591
8.5 | 1.053 | 0.01138 | -0.035 | 92.487
9 | 1.098 | 0.01185 | -0.036 | 92.683
9.5 | 1.14 | 0.01231 | -0.038 | 92.663
10 | 1.179 | 0.0133 | -0.039 | 88.645
10.5 | 1.216 | 0.01394 | -0.041 | 87.173
11 | 1.248 | 0.01451 | -0.042 | 86.053
11.5 | 1.278 | 0.01523 | -0.043 | 83.881
12 | 1.303 | 0.01592 | -0.045 | 81.824
12.5 | 1.324 | 0.01668 | -0.046 | 79.395
13 | 1.342 | 0.01744 | -0.047 | 76.966
13.5 | 1.356 | 0.01852 | -0.048 | 73.187
14 | 1.365 | 0.01944 | -0.05 | 70.244
14.5 | 1.371 | 0.02053 | -0.051 | 66.786
15 | 1.373 | 0.02166 | -0.052 | 63.401
15.5 | 1.371 | 0.02303 | -0.053 | 59.525
16 | 1.366 | 0.02414 | -0.054 | 56.59
16.5 | 1.356 | 0.0261 | -0.056 | 51.951
17 | 1.343 | 0.02812 | -0.057 | 47.762
17.5 | 1.327 | 0.03019 | -0.058 | 43.959
18 | 1.311 | 0.03192 | -0.059 | 41.067
18.5 | 1.289 | 0.03518 | -0.059 | 36.641
19 | 1.263 | 0.03934 | -0.06 | 32.1
19.5 | 1.18 | 0.06736 | -0.056 | 17.51
20 | 1.123 | 0.09016 | -0.054 | 12.458

## 90. Re 7M Mach 0.00 (2)
BIGFOIL.COM POLAR EXPORT
NACA67-118 a=0.2
NACA67-118 a=0.2 |  |  |  | Cl Max: | 1.4047 | at alpha= | 20 | deg
XFOIL ncrit=9 |  |  |  | L/D Max: | 69.939 | at alpha= | 1.5 | deg
Re: | 7000000 |  |  | Cd Min: | 0.03756 | at alpha= | 20 | deg
Mach: | 0 |  |  | Cl=0 at alpha= | -0.61719 | deg
|  |  |  | @ Cl=0.1, Cd= | 0.0028466
|  |  |  | @ Cl=0.4, Cd= | 0.0082367
|  |  |  | @ Cl=0.6, Cd= | 0.010641
alpha (deg) | Cl | Cd | Cm | Cl/Cd
-20 | -1.3883 | 0.03131 | -0.0963 | -44.3405
-19.5 | -1.3681 | 0.02929 | -0.0945 | -46.7088
-19 | -1.3428 | 0.0276 | -0.093 | -48.6522
-18.5 | -1.318 | 0.02598 | -0.0912 | -50.7313
-18 | -1.2913 | 0.02453 | -0.0893 | -52.6417
-17.5 | -1.2636 | 0.02315 | -0.0874 | -54.5832
-17 | -1.2339 | 0.02189 | -0.0857 | -56.3682
-16.5 | -1.2039 | 0.02068 | -0.0837 | -58.2157
-16 | -1.1712 | 0.01962 | -0.082 | -59.6942
-15.5 | -1.1389 | 0.01859 | -0.0801 | -61.2641
-15 | -1.1022 | 0.01778 | -0.0787 | -61.991
-14.5 | -1.0668 | 0.01695 | -0.0769 | -62.9381
-14 | -1.0287 | 0.01623 | -0.0755 | -63.3826
-13.5 | -0.9913 | 0.01546 | -0.0739 | -64.1203
-13 | -0.9535 | 0.01474 | -0.0723 | -64.6879
-12.5 | -0.9133 | 0.0141 | -0.0709 | -64.773
-12 | -0.871 | 0.01356 | -0.0698 | -64.233
-11.5 | -0.8305 | 0.01295 | -0.0684 | -64.1313
-11 | -0.7899 | 0.01238 | -0.0669 | -63.8045
-10.5 | -0.7462 | 0.01191 | -0.0658 | -62.6532
-10 | -0.7032 | 0.01143 | -0.0646 | -61.5223
-9.5 | -0.6609 | 0.01095 | -0.0632 | -60.3562
-9 | -0.6173 | 0.01052 | -0.062 | -58.6787
-8.5 | -0.5721 | 0.01014 | -0.061 | -56.4201
-8 | -0.5281 | 0.00974 | -0.0597 | -54.2197
-7.5 | -0.4836 | 0.00939 | -0.0585 | -51.5016
-7 | -0.4384 | 0.00905 | -0.0574 | -48.442
-6.5 | -0.3918 | 0.00875 | -0.0565 | -44.7771
-6 | -0.3466 | 0.0084 | -0.0553 | -41.2619
-5.5 | -0.3016 | 0.00806 | -0.054 | -37.4194
-5 | -0.2556 | 0.00775 | -0.0529 | -32.9806
-4.5 | -0.215 | 0.0073 | -0.0507 | -29.4521
-4 | -0.1754 | 0.00686 | -0.0482 | -25.5685
-3.5 | -0.137 | 0.00643 | -0.0455 | -21.3064
-3 | -0.104 | 0.00592 | -0.0416 | -17.5676
-2.5 | -0.0757 | 0.00539 | -0.0367 | -14.0445
-2 | -0.0593 | 0.00484 | -0.029 | -12.2521
-1.5 | -0.0452 | 0.00436 | -0.0206 | -10.367
-1 | -0.0245 | 0.00358 | -0.0138 | -6.8436
-0.5 | 0.0075 | 0.00284 | -0.0094 | 2.6408
0 | 0.0669 | 0.00283 | -0.0107 | 23.6396
0.5 | 0.1266 | 0.00286 | -0.012 | 44.2657
1 | 0.182 | 0.00294 | -0.0124 | 61.9048
1.5 | 0.2294 | 0.00328 | -0.0112 | 69.939
3 | 0.2522 | 0.00549 | 0.0176 | 45.9381
3.5 | 0.2718 | 0.0062 | 0.0241 | 43.8387
4 | 0.306 | 0.0067 | 0.0276 | 45.6716
4.5 | 0.3393 | 0.00723 | 0.0312 | 46.9295
5 | 0.3706 | 0.00784 | 0.0351 | 47.2704
5.5 | 0.4084 | 0.00835 | 0.0377 | 48.9102
6 | 0.4463 | 0.00887 | 0.0402 | 50.3157
6.5 | 0.4857 | 0.00939 | 0.0424 | 51.7252
7 | 0.527 | 0.00988 | 0.0442 | 53.3401
7.5 | 0.5687 | 0.01034 | 0.0458 | 55
8 | 0.6124 | 0.01076 | 0.047 | 56.9145
8.5 | 0.6556 | 0.01122 | 0.0483 | 58.4314
9 | 0.6992 | 0.01167 | 0.0494 | 59.9143
9.5 | 0.7399 | 0.01222 | 0.051 | 60.5483
10 | 0.7834 | 0.01269 | 0.052 | 61.7336
10.5 | 0.8258 | 0.01321 | 0.0532 | 62.5132
11 | 0.8651 | 0.01385 | 0.0548 | 62.4621
11.5 | 0.9059 | 0.01442 | 0.0561 | 62.8225
12 | 0.9449 | 0.01508 | 0.0576 | 62.6592
12.5 | 0.9816 | 0.01583 | 0.0594 | 62.0088
13 | 1.0172 | 0.01667 | 0.0612 | 61.0198
13.5 | 1.0523 | 0.01756 | 0.063 | 59.926
14 | 1.0848 | 0.01856 | 0.0651 | 58.4483
14.5 | 1.1205 | 0.01947 | 0.0666 | 57.5501
15 | 1.1543 | 0.02049 | 0.0682 | 56.3348
15.5 | 1.183 | 0.02176 | 0.0704 | 54.3658
16 | 1.2149 | 0.02289 | 0.0721 | 53.0756
16.5 | 1.2411 | 0.02435 | 0.0743 | 50.9692
17 | 1.2703 | 0.02573 | 0.0759 | 49.3704
17.5 | 1.2976 | 0.02723 | 0.0776 | 47.6533
18 | 1.3208 | 0.029 | 0.0796 | 45.5448
18.5 | 1.3461 | 0.03076 | 0.081 | 43.7614
19 | 1.3666 | 0.03284 | 0.0828 | 41.6139
19.5 | 1.3866 | 0.03508 | 0.0842 | 39.5268
20 | 1.4047 | 0.03756 | 0.0855 | 37.3988

## 91. Re 7M Mach 0.10 (1)
BIGFOIL.COM POLAR EXPORT
NACA67-118 a=0.2
NACA67-118 a=0.2 |  |  |  | Cl Max: | 1.356 | at alpha= | 14.5 | deg
JavaFoil+Calcfoil stall+Eppler ext transition |  |  |  | L/D Max: | 92.173 | at alpha= | 9 | deg
Re: | 7000000 |  |  | Cd Min: | 0.00271 | at alpha= | -1 | deg
Mach: | 0.1 |  |  | Cl=0 at alpha= | -0.55556 | deg
|  |  |  | @ Cl=0.1, Cd= | 0.0032571
|  |  |  | @ Cl=0.4, Cd= | 0.0057234
|  |  |  | @ Cl=0.6, Cd= | 0.0074693
alpha (deg) | Cl | Cd | Cm | Cl/Cd
-20 | -0.955 | 0.13439 | 0.031 | -7.108
-19.5 | -0.98 | 0.12446 | 0.031 | -7.877
-19 | -1.009 | 0.11057 | 0.032 | -9.127
-18.5 | -1.037 | 0.09784 | 0.032 | -10.604
-18 | -1.107 | 0.06088 | 0.035 | -18.179
-17.5 | -1.196 | 0.03123 | 0.038 | -38.308
-17 | -1.219 | 0.02748 | 0.037 | -44.34
-16.5 | -1.234 | 0.02513 | 0.036 | -49.117
-16 | -1.248 | 0.02294 | 0.035 | -54.378
-15.5 | -1.256 | 0.02104 | 0.034 | -59.731
-15 | -1.259 | 0.02004 | 0.033 | -62.84
-14.5 | -1.259 | 0.01884 | 0.032 | -66.789
-14 | -1.253 | 0.01784 | 0.03 | -70.256
-13.5 | -1.244 | 0.01695 | 0.029 | -73.408
-13 | -1.23 | 0.0161 | 0.028 | -76.435
-12.5 | -1.213 | 0.01537 | 0.026 | -78.907
-12 | -1.191 | 0.01457 | 0.025 | -81.729
-11.5 | -1.164 | 0.01398 | 0.024 | -83.279
-11 | -1.134 | 0.01334 | 0.022 | -85.001
-10.5 | -1.099 | 0.01278 | 0.021 | -86.057
-10 | -1.06 | 0.01223 | 0.02 | -86.674
-9.5 | -1.018 | 0.01166 | 0.018 | -87.286
-9 | -0.973 | 0.01117 | 0.017 | -87.078
-8.5 | -0.926 | 0.01073 | 0.015 | -86.255
-8 | -0.876 | 0.0103 | 0.014 | -85.043
-7.5 | -0.825 | 0.00986 | 0.012 | -83.625
-7 | -0.772 | 0.00946 | 0.011 | -81.588
-6.5 | -0.717 | 0.00912 | 0.01 | -78.594
-6 | -0.661 | 0.00878 | 0.008 | -75.247
-5.5 | -0.604 | 0.00849 | 0.007 | -71.099
-5 | -0.545 | 0.00821 | 0.005 | -66.389
-4.5 | -0.486 | 0.00793 | 0.004 | -61.28
-4 | -0.426 | 0.00767 | 0.002 | -55.517
-3.5 | -0.365 | 0.00696 | 0.001 | -52.423
-3 | -0.304 | 0.00605 | -0.001 | -50.225
-2.5 | -0.243 | 0.00497 | -0.002 | -48.85
-2 | -0.181 | 0.00344 | -0.004 | -52.69
-1.5 | -0.119 | 0.00297 | -0.005 | -40.131
-1 | -0.056 | 0.00271 | -0.007 | -20.802
-0.5 | 0.007 | 0.00285 | -0.009 | 2.318
0 | 0.07 | 0.00287 | -0.01 | 24.265
0.5 | 0.132 | 0.00367 | -0.012 | 36.032
1 | 0.195 | 0.00396 | -0.013 | 49.111
1.5 | 0.257 | 0.00459 | -0.015 | 55.884
2 | 0.318 | 0.00522 | -0.016 | 60.857
2.5 | 0.379 | 0.00551 | -0.018 | 68.916
3 | 0.44 | 0.00613 | -0.019 | 71.878
3.5 | 0.501 | 0.00657 | -0.021 | 76.352
4 | 0.562 | 0.00695 | -0.022 | 80.88
4.5 | 0.622 | 0.00777 | -0.023 | 79.963
5 | 0.681 | 0.00868 | -0.025 | 78.435
5.5 | 0.739 | 0.0091 | -0.026 | 81.266
6 | 0.797 | 0.00949 | -0.028 | 83.988
6.5 | 0.853 | 0.00988 | -0.029 | 86.294
7 | 0.907 | 0.01023 | -0.031 | 88.603
7.5 | 0.959 | 0.01061 | -0.032 | 90.386
8 | 1.009 | 0.01106 | -0.034 | 91.158
8.5 | 1.056 | 0.01148 | -0.035 | 91.971
9 | 1.101 | 0.01194 | -0.037 | 92.173
9.5 | 1.143 | 0.01243 | -0.038 | 91.979
10 | 1.181 | 0.01343 | -0.039 | 87.961
10.5 | 1.216 | 0.01409 | -0.041 | 86.365
11 | 1.248 | 0.01471 | -0.042 | 84.847
11.5 | 1.276 | 0.01541 | -0.043 | 82.811
12 | 1.3 | 0.01614 | -0.045 | 80.515
12.5 | 1.319 | 0.01691 | -0.046 | 78.019
13 | 1.335 | 0.01777 | -0.047 | 75.115
13.5 | 1.346 | 0.01885 | -0.049 | 71.397
14 | 1.353 | 0.01977 | -0.05 | 68.436
14.5 | 1.356 | 0.02094 | -0.051 | 64.75
15 | 1.354 | 0.02215 | -0.052 | 61.115
15.5 | 1.348 | 0.02365 | -0.053 | 57.002
16 | 1.338 | 0.02527 | -0.055 | 52.937
16.5 | 1.324 | 0.02702 | -0.056 | 49.015
17 | 1.307 | 0.02926 | -0.057 | 44.673
17.5 | 1.287 | 0.03181 | -0.058 | 40.445
18 | 1.265 | 0.03403 | -0.059 | 37.172
18.5 | 1.236 | 0.03821 | -0.059 | 32.352
19 | 1.18 | 0.05195 | -0.058 | 22.709
19.5 | 1.089 | 0.09308 | -0.053 | 11.698

## 92. Re 7M Mach 0.10 (2)
BIGFOIL.COM POLAR EXPORT
NACA67-118 a=0.2
NACA67-118 a=0.2 |  |  |  | Cl Max: | 1.3985 | at alpha= | 20 | deg
XFOIL ncrit=9 |  |  |  | L/D Max: | 70.3049 | at alpha= | 1.5 | deg
Re: | 7000000 |  |  | Cd Min: | 0.0394 | at alpha= | 20 | deg
Mach: | 0.1 |  |  | Cl=0 at alpha= | -0.61682 | deg
|  |  |  | @ Cl=0.1, Cd= | 0.0028564
|  |  |  | @ Cl=0.4, Cd= | 0.0083381
|  |  |  | @ Cl=0.6, Cd= | 0.010758
alpha (deg) | Cl | Cd | Cm | Cl/Cd
-20 | -1.3851 | 0.03275 | -0.1003 | -42.2931
-19.5 | -1.3667 | 0.0305 | -0.0983 | -44.8098
-19 | -1.3439 | 0.02856 | -0.0965 | -47.0553
-18.5 | -1.3194 | 0.02681 | -0.0946 | -49.213
-18 | -1.2925 | 0.02529 | -0.0927 | -51.1072
-17.5 | -1.2654 | 0.02383 | -0.0907 | -53.1011
-17 | -1.2335 | 0.0226 | -0.089 | -54.5796
-16.5 | -1.2058 | 0.02121 | -0.0867 | -56.8505
-16 | -1.1726 | 0.02012 | -0.0849 | -58.2803
-15.5 | -1.1419 | 0.01896 | -0.0826 | -60.2268
-15 | -1.1053 | 0.01809 | -0.081 | -61.1001
-14.5 | -1.0686 | 0.01726 | -0.0794 | -61.9119
-14 | -1.0316 | 0.01648 | -0.0776 | -62.5971
-13.5 | -0.993 | 0.01573 | -0.076 | -63.1278
-13 | -0.9542 | 0.01499 | -0.0744 | -63.6558
-12.5 | -0.9155 | 0.01428 | -0.0727 | -64.1106
-12 | -0.8729 | 0.01372 | -0.0715 | -63.6224
-11.5 | -0.8309 | 0.01314 | -0.0702 | -63.2344
-11 | -0.7907 | 0.01253 | -0.0685 | -63.1045
-10.5 | -0.7472 | 0.01203 | -0.0673 | -62.1114
-10 | -0.7033 | 0.01155 | -0.0661 | -60.8918
-9.5 | -0.6602 | 0.01107 | -0.0648 | -59.6387
-9 | -0.6172 | 0.01062 | -0.0633 | -58.1168
-8.5 | -0.572 | 0.01023 | -0.0622 | -55.914
-8 | -0.5272 | 0.00983 | -0.061 | -53.6317
-7.5 | -0.4818 | 0.00948 | -0.0599 | -50.8228
-7 | -0.4374 | 0.00912 | -0.0585 | -47.9605
-6.5 | -0.3903 | 0.00882 | -0.0576 | -44.2517
-6 | -0.3443 | 0.00847 | -0.0565 | -40.6494
-5.5 | -0.2994 | 0.00812 | -0.0551 | -36.8719
-5 | -0.2534 | 0.0078 | -0.0539 | -32.4872
-4.5 | -0.2119 | 0.00736 | -0.0518 | -28.7908
-4 | -0.1727 | 0.00691 | -0.0492 | -24.9928
-3.5 | -0.1335 | 0.00648 | -0.0466 | -20.6019
-3 | -0.1007 | 0.00596 | -0.0427 | -16.896
-2.5 | -0.0726 | 0.00541 | -0.0376 | -13.4196
-2 | -0.0557 | 0.00486 | -0.0301 | -11.4609
-1.5 | -0.044 | 0.00437 | -0.0211 | -10.0686
-1 | -0.0246 | 0.00358 | -0.0139 | -6.8715
-0.5 | 0.0075 | 0.00285 | -0.0094 | 2.6316
0 | 0.0672 | 0.00284 | -0.0107 | 23.662
0.5 | 0.1274 | 0.00287 | -0.0121 | 44.3902
1 | 0.1831 | 0.00294 | -0.0125 | 62.2789
1.5 | 0.2306 | 0.00328 | -0.0112 | 70.3049
2 | 0.257 | 0.00395 | -0.0055 | 65.0633
2.5 | 0.2389 | 0.00479 | 0.0098 | 49.8747
3 | 0.2508 | 0.00551 | 0.0183 | 45.5172
3.5 | 0.2701 | 0.00624 | 0.0249 | 43.2853
4 | 0.3037 | 0.00676 | 0.0286 | 44.926
4.5 | 0.3372 | 0.0073 | 0.0322 | 46.1918
5 | 0.3688 | 0.00791 | 0.0361 | 46.6245
5.5 | 0.4067 | 0.00843 | 0.0388 | 48.2444
6 | 0.4446 | 0.00896 | 0.0413 | 49.6205
6.5 | 0.4844 | 0.00948 | 0.0435 | 51.097
7 | 0.5255 | 0.00998 | 0.0454 | 52.6553
7.5 | 0.5674 | 0.01045 | 0.047 | 54.2967
8 | 0.6119 | 0.01087 | 0.0482 | 56.2925
8.5 | 0.6557 | 0.01132 | 0.0494 | 57.924
9 | 0.6981 | 0.01182 | 0.0509 | 59.0609
9.5 | 0.7402 | 0.01235 | 0.0523 | 59.9352
10 | 0.7842 | 0.01283 | 0.0534 | 61.1224
10.5 | 0.8257 | 0.0134 | 0.0548 | 61.6194
11 | 0.8659 | 0.01403 | 0.0563 | 61.7177
11.5 | 0.9073 | 0.01461 | 0.0576 | 62.1013
12 | 0.9463 | 0.01529 | 0.0593 | 61.8901
12.5 | 0.9819 | 0.01612 | 0.0613 | 60.9119
13 | 1.0181 | 0.01697 | 0.0632 | 59.9941
13.5 | 1.0521 | 0.01792 | 0.0653 | 58.7109
14 | 1.0864 | 0.0189 | 0.0672 | 57.4815
14.5 | 1.1227 | 0.01983 | 0.0687 | 56.6162
15 | 1.1546 | 0.02097 | 0.0707 | 55.0596
15.5 | 1.1843 | 0.02226 | 0.0729 | 53.2031
16 | 1.2139 | 0.02355 | 0.0749 | 51.5456
16.5 | 1.2435 | 0.02492 | 0.0768 | 49.8997
17 | 1.2705 | 0.02646 | 0.0787 | 48.0159
18 | 1.3217 | 0.02988 | 0.0824 | 44.2336
18.5 | 1.3448 | 0.03185 | 0.0841 | 42.2229
19 | 1.3634 | 0.03418 | 0.086 | 39.8888
19.5 | 1.3831 | 0.03657 | 0.0875 | 37.8206
20 | 1.3985 | 0.0394 | 0.0888 | 35.4949

## 93. Re 7M Mach 0.25 (1)
BIGFOIL.COM POLAR EXPORT
NACA67-118 a=0.2
NACA67-118 a=0.2 |  |  |  | Cl Max: | 1.271 | at alpha= | 12.5 | deg
JavaFoil+Calcfoil stall+Eppler ext transition |  |  |  | L/D Max: | 89.198 | at alpha= | 8.5 | deg
Re: | 7000000 |  |  | Cd Min: | 0.00243 | at alpha= | -1 | deg
Mach: | 0.25 |  |  | Cl=0 at alpha= | -0.55385 | deg
|  |  |  | @ Cl=0.1, Cd= | 0.0032632
|  |  |  | @ Cl=0.4, Cd= | 0.0057552
|  |  |  | @ Cl=0.6, Cd= | 0.0074968
alpha (deg) | Cl | Cd | Cm | Cl/Cd
-18 | -0.703 | 0.14256 | 0.024 | -4.932
-17.5 | -0.753 | 0.1326 | 0.024 | -5.676
-17 | -0.801 | 0.11907 | 0.024 | -6.731
-16.5 | -0.85 | 0.10472 | 0.026 | -8.117
-16 | -0.893 | 0.09393 | 0.026 | -9.508
-15.5 | -0.966 | 0.06305 | 0.029 | -15.322
-15 | -1.091 | 0.02625 | 0.033 | -41.549
-14.5 | -1.125 | 0.02256 | 0.032 | -49.856
-14 | -1.148 | 0.02043 | 0.031 | -56.175
-13.5 | -1.162 | 0.01902 | 0.03 | -61.083
-13 | -1.168 | 0.01785 | 0.028 | -65.464
-12.5 | -1.168 | 0.01678 | 0.027 | -69.595
-12 | -1.16 | 0.01585 | 0.026 | -73.18
-11.5 | -1.146 | 0.01495 | 0.024 | -76.654
-11 | -1.126 | 0.01426 | 0.023 | -78.92
-10.5 | -1.098 | 0.01356 | 0.021 | -81.025
-10 | -1.064 | 0.01297 | 0.02 | -82.063
-9.5 | -1.026 | 0.01231 | 0.019 | -83.398
-9 | -0.985 | 0.01174 | 0.017 | -83.825
-8.5 | -0.94 | 0.01124 | 0.016 | -83.575
-8 | -0.892 | 0.01074 | 0.014 | -83.052
-7.5 | -0.841 | 0.01024 | 0.013 | -82.105
-7 | -0.788 | 0.00986 | 0.011 | -79.945
-6.5 | -0.733 | 0.00944 | 0.01 | -77.637
-6 | -0.676 | 0.0091 | 0.008 | -74.359
-5.5 | -0.618 | 0.00875 | 0.007 | -70.682
-5 | -0.559 | 0.00843 | 0.005 | -66.261
-4.5 | -0.498 | 0.00817 | 0.004 | -60.976
-4 | -0.437 | 0.0079 | 0.002 | -55.301
-3.5 | -0.374 | 0.00719 | 0.001 | -52.096
-3 | -0.312 | 0.00635 | -0.001 | -49.115
-2.5 | -0.249 | 0.0051 | -0.002 | -48.841
-2 | -0.186 | 0.0032 | -0.004 | -58.115
-1.5 | -0.122 | 0.00257 | -0.006 | -47.52
-1 | -0.058 | 0.00243 | -0.007 | -23.846
-0.5 | 0.007 | 0.00295 | -0.009 | 2.303
0 | 0.071 | 0.003 | -0.01 | 23.834
0.5 | 0.136 | 0.00359 | -0.012 | 37.791
1 | 0.2 | 0.00402 | -0.013 | 49.698
1.5 | 0.264 | 0.00469 | -0.015 | 56.235
2 | 0.326 | 0.00534 | -0.016 | 61.048
2.5 | 0.389 | 0.00564 | -0.018 | 69.071
3 | 0.452 | 0.0063 | -0.02 | 71.716
3.5 | 0.514 | 0.00679 | -0.021 | 75.745
4 | 0.576 | 0.00716 | -0.023 | 80.46
4.5 | 0.638 | 0.00803 | -0.024 | 79.403
5 | 0.698 | 0.00904 | -0.026 | 77.178
5.5 | 0.758 | 0.00941 | -0.027 | 80.506
6 | 0.817 | 0.00983 | -0.029 | 83.054
6.5 | 0.873 | 0.01025 | -0.03 | 85.145
7 | 0.927 | 0.01064 | -0.032 | 87.084
7.5 | 0.979 | 0.01108 | -0.033 | 88.353
8 | 1.028 | 0.01156 | -0.035 | 88.867
8.5 | 1.073 | 0.01203 | -0.036 | 89.198
9 | 1.116 | 0.01255 | -0.037 | 88.856
9.5 | 1.154 | 0.01311 | -0.039 | 88.027
10 | 1.187 | 0.01427 | -0.04 | 83.141
10.5 | 1.215 | 0.01507 | -0.042 | 80.619
11 | 1.238 | 0.01574 | -0.043 | 78.686
11.5 | 1.256 | 0.01658 | -0.045 | 75.733
12 | 1.266 | 0.01755 | -0.046 | 72.177
12.5 | 1.271 | 0.01864 | -0.047 | 68.178
13 | 1.269 | 0.01959 | -0.049 | 64.752
13.5 | 1.259 | 0.02101 | -0.05 | 59.907
14 | 1.242 | 0.02235 | -0.051 | 55.576
14.5 | 1.218 | 0.02403 | -0.052 | 50.692
15 | 1.185 | 0.02653 | -0.053 | 44.661
15.5 | 1.146 | 0.0293 | -0.054 | 39.109
16 | 1.093 | 0.03537 | -0.055 | 30.89
16.5 | 0.972 | 0.06922 | -0.049 | 14.038
17 | 0.889 | 0.0993 | -0.044 | 8.952
17.5 | 0.825 | 0.1203 | -0.041 | 6.854

## 94. Re 7M Mach 0.25 (2)
BIGFOIL.COM POLAR EXPORT
NACA67-118 a=0.2
NACA67-118 a=0.2 |  |  |  | Cl Max: | 1.3485 | at alpha= | 19.5 | deg
XFOIL ncrit=9 |  |  |  | L/D Max: | 72.1884 | at alpha= | 1.5 | deg
Re: | 7000000 |  |  | Cd Min: | 0.05212 | at alpha= | 20 | deg
Mach: | 0.25 |  |  | Cl=0 at alpha= | -0.61957 | deg
|  |  |  | @ Cl=0.1, Cd= | 0.0028749
|  |  |  | @ Cl=0.4, Cd= | 0.0089174
|  |  |  | @ Cl=0.6, Cd= | 0.011428
alpha (deg) | Cl | Cd | Cm | Cl/Cd
-20 | -1.3328 | 0.04444 | -0.1206 | -29.991
-19.5 | -1.3307 | 0.03993 | -0.119 | -33.3258
-19 | -1.3203 | 0.03633 | -0.117 | -36.3419
-18.5 | -1.3067 | 0.0332 | -0.1145 | -39.3584
-17.5 | -1.2676 | 0.0282 | -0.109 | -44.9504
-17 | -1.2389 | 0.02638 | -0.1065 | -46.9636
-16.5 | -1.2102 | 0.02465 | -0.1037 | -49.0953
-16 | -1.1788 | 0.02314 | -0.1011 | -50.9421
-15.5 | -1.1508 | 0.0215 | -0.0978 | -53.5256
-15 | -1.1178 | 0.0202 | -0.095 | -55.3366
-14.5 | -1.0811 | 0.0191 | -0.0926 | -56.6021
-14 | -1.0445 | 0.01805 | -0.09 | -57.867
-13.5 | -1.0038 | 0.01717 | -0.0879 | -58.4624
-13 | -0.9627 | 0.01634 | -0.0858 | -58.9168
-12.5 | -0.9232 | 0.01545 | -0.0835 | -59.754
-12 | -0.8805 | 0.01472 | -0.0815 | -59.8166
-11.5 | -0.8377 | 0.01404 | -0.0796 | -59.6652
-11 | -0.7939 | 0.01341 | -0.0778 | -59.2021
-10.5 | -0.7496 | 0.0128 | -0.076 | -58.5625
-10 | -0.7047 | 0.01225 | -0.0744 | -57.5265
-9.5 | -0.6613 | 0.01168 | -0.0725 | -56.6182
-9 | -0.6146 | 0.01122 | -0.071 | -54.7772
-8.5 | -0.5689 | 0.01075 | -0.0695 | -52.9209
-8 | -0.5228 | 0.01033 | -0.068 | -50.6099
-7.5 | -0.4769 | 0.00992 | -0.0664 | -48.0746
-7 | -0.4291 | 0.00956 | -0.0652 | -44.8849
-6.5 | -0.3811 | 0.0092 | -0.064 | -41.4239
-6 | -0.3346 | 0.00882 | -0.0625 | -37.9365
-5.5 | -0.2868 | 0.00847 | -0.0613 | -33.8607
-5 | -0.2394 | 0.00812 | -0.06 | -29.4828
-4.5 | -0.1964 | 0.00769 | -0.0579 | -25.5397
-4 | -0.1563 | 0.0072 | -0.0551 | -21.7083
-3.5 | -0.1169 | 0.00673 | -0.0522 | -17.37
-3 | -0.0831 | 0.00618 | -0.0482 | -13.4466
-2.5 | -0.0556 | 0.00558 | -0.0428 | -9.9642
-2 | -0.0394 | 0.00494 | -0.0349 | -7.9757
-1.5 | -0.0377 | 0.00437 | -0.0234 | -8.627
-1 | -0.0245 | 0.00356 | -0.0146 | -6.882
-0.5 | 0.0077 | 0.00288 | -0.0097 | 2.6736
0 | 0.0691 | 0.00286 | -0.011 | 24.1608
0.5 | 0.1313 | 0.00289 | -0.0124 | 45.4325
1 | 0.1899 | 0.00295 | -0.013 | 64.3729
1.5 | 0.2375 | 0.00329 | -0.0114 | 72.1884
2 | 0.2623 | 0.00392 | -0.0049 | 66.9133
2.5 | 0.2337 | 0.00484 | 0.0129 | 48.2851
3 | 0.241 | 0.00568 | 0.0225 | 42.4296
4 | 0.292 | 0.00707 | 0.0338 | 41.3013
4.5 | 0.3262 | 0.00766 | 0.0376 | 42.5849
5 | 0.3581 | 0.00832 | 0.0417 | 43.0409
5.5 | 0.3968 | 0.00887 | 0.0445 | 44.7351
6 | 0.4353 | 0.00944 | 0.0473 | 46.1123
6.5 | 0.4752 | 0.01002 | 0.0498 | 47.4251
7 | 0.5185 | 0.01053 | 0.0517 | 49.2403
7.5 | 0.5627 | 0.01102 | 0.0533 | 51.0617
8 | 0.6075 | 0.01151 | 0.0549 | 52.7802
8.5 | 0.6529 | 0.012 | 0.0563 | 54.4083
9 | 0.6978 | 0.01253 | 0.0578 | 55.6903
9.5 | 0.7408 | 0.01312 | 0.0596 | 56.4634
10 | 0.7853 | 0.0137 | 0.0612 | 57.3212
10.5 | 0.8287 | 0.01434 | 0.0628 | 57.7894
11 | 0.8706 | 0.01504 | 0.0647 | 57.8856
11.5 | 0.9116 | 0.0158 | 0.0666 | 57.6962
12 | 0.9507 | 0.01665 | 0.0689 | 57.0991
12.5 | 0.9866 | 0.01764 | 0.0714 | 55.9297
13 | 1.0226 | 0.01868 | 0.0739 | 54.743
13.5 | 1.0593 | 0.01973 | 0.0763 | 53.6898
14 | 1.0951 | 0.02087 | 0.0786 | 52.4724
14.5 | 1.1278 | 0.0222 | 0.0812 | 50.8018
15 | 1.1593 | 0.02366 | 0.0838 | 48.9983
15.5 | 1.1886 | 0.0253 | 0.0865 | 46.9802
16 | 1.2196 | 0.02688 | 0.0888 | 45.372
16.5 | 1.2457 | 0.02881 | 0.0915 | 43.2385
17 | 1.2688 | 0.03104 | 0.0941 | 40.8763
17.5 | 1.2917 | 0.03341 | 0.0964 | 38.6621
18 | 1.3107 | 0.03613 | 0.0986 | 36.2773
18.5 | 1.3275 | 0.03917 | 0.1006 | 33.8907
19 | 1.3366 | 0.043 | 0.1024 | 31.0837
19.5 | 1.3485 | 0.0468 | 0.1036 | 28.8141
20 | 1.3463 | 0.05212 | 0.1044 | 25.8308

## 95. Re 7M Mach 0.50 (1)
BIGFOIL.COM POLAR EXPORT
NACA67-118 a=0.2
NACA67-118 a=0.2 |  |  |  | Cl Max: | 1.169 | at alpha= | 20 | deg
JavaFoil+Calcfoil stall+Eppler ext transition |  |  |  | L/D Max: | 78.429 | at alpha= | 6.5 | deg
Re: | 7000000 |  |  | Cd Min: | 0.00328 | at alpha= | -1.5 | deg
Mach: | 0.5 |  |  | Cl=0 at alpha= | -0.55556 | deg
|  |  |  | @ Cl=0.1, Cd= | 0.0034988
|  |  |  | @ Cl=0.4, Cd= | 0.0061196
|  |  |  | @ Cl=0.6, Cd= | 0.0077793
alpha (deg) | Cl | Cd | Cm | Cl/Cd
-20 | -1.097 | 0.15132 | 0.032 | -7.249
-19.5 | -1.069 | 0.14677 | 0.031 | -7.286
-19 | -1.05 | 0.14268 | 0.032 | -7.362
-18.5 | -1.018 | 0.14049 | 0.03 | -7.247
-18 | -0.985 | 0.13717 | 0.028 | -7.182
-17.5 | -0.957 | 0.13308 | 0.026 | -7.19
-17 | -0.932 | 0.13192 | 0.026 | -7.068
-16.5 | -0.906 | 0.12262 | 0.026 | -7.386
-16 | -0.874 | 0.12084 | 0.024 | -7.232
-15.5 | -0.844 | 0.11676 | 0.022 | -7.23
-15 | -0.817 | 0.11123 | 0.021 | -7.342
-14.5 | -0.789 | 0.11217 | 0.02 | -7.037
-14 | -0.762 | 0.10263 | 0.019 | -7.422
-13.5 | -0.732 | 0.09888 | 0.018 | -7.407
-13 | -0.705 | 0.09002 | 0.017 | -7.832
-12.5 | -0.678 | 0.0825 | 0.017 | -8.212
-12 | -0.65 | 0.07656 | 0.016 | -8.49
-11.5 | -0.62 | 0.08269 | 0.014 | -7.499
-11 | -0.593 | 0.07487 | 0.014 | -7.917
-10.5 | -0.573 | 0.0622 | 0.015 | -9.208
-10 | -0.536 | 0.07052 | 0.011 | -7.6
-9.5 | -0.51 | 0.06166 | 0.012 | -8.278
-9 | -0.786 | 0.01594 | 0.019 | -49.3
-8.5 | -0.891 | 0.01462 | 0.017 | -60.945
-8 | -0.899 | 0.01346 | 0.016 | -66.811
-7.5 | -0.877 | 0.01261 | 0.014 | -69.572
-7 | -0.84 | 0.01182 | 0.013 | -71.063
-6.5 | -0.792 | 0.01095 | 0.011 | -72.375
-6 | -0.738 | 0.01036 | 0.009 | -71.277
-5.5 | -0.679 | 0.00981 | 0.007 | -69.226
-5 | -0.616 | 0.00923 | 0.006 | -66.797
-4.5 | -0.551 | 0.00911 | 0.004 | -60.522
-4 | -0.484 | 0.00875 | 0.002 | -55.365
-3.5 | -0.416 | 0.0084 | 0.001 | -49.502
-3 | -0.346 | 0.0075 | -0.001 | -46.209
-2.5 | -0.277 | 0.00559 | -0.003 | -49.472
-2 | -0.207 | 0.00333 | -0.004 | -62.195
-1.5 | -0.136 | 0.00328 | -0.006 | -41.427
-1 | -0.064 | 0.00328 | -0.008 | -19.635
-0.5 | 0.008 | 0.00329 | -0.01 | 2.297
0 | 0.079 | 0.00335 | -0.011 | 23.705
0.5 | 0.151 | 0.00386 | -0.013 | 39.094
1 | 0.222 | 0.00424 | -0.015 | 52.502
1.5 | 0.293 | 0.00504 | -0.017 | 58.212
2 | 0.363 | 0.00585 | -0.018 | 62.022
2.5 | 0.433 | 0.00636 | -0.02 | 68.119
3 | 0.503 | 0.00679 | -0.022 | 73.957
3.5 | 0.571 | 0.00734 | -0.023 | 77.86
4 | 0.639 | 0.00837 | -0.025 | 76.436
4.5 | 0.706 | 0.00976 | -0.027 | 72.4
5 | 0.772 | 0.01022 | -0.028 | 75.523
5.5 | 0.836 | 0.01091 | -0.03 | 76.66
6 | 0.898 | 0.01146 | -0.032 | 78.371
6.5 | 0.953 | 0.01215 | -0.034 | 78.429
7 | 1.001 | 0.0128 | -0.035 | 78.227
7.5 | 1.039 | 0.01346 | -0.037 | 77.215
8 | 1.062 | 0.01422 | -0.038 | 74.697
8.5 | 1.057 | 0.01601 | -0.04 | 66.038
9 | 0.986 | 0.01753 | -0.042 | 56.239
9.5 | 0.685 | 0.01975 | -0.043 | 34.698
10 | 0.6 | 0.06841 | -0.025 | 8.767
10.5 | 0.625 | 0.07469 | -0.024 | 8.368
11 | 0.783 | 0.02191 | -0.048 | 35.742
11.5 | 0.691 | 0.07222 | -0.032 | 9.566
12 | 0.71 | 0.08483 | -0.027 | 8.369
12.5 | 0.738 | 0.09317 | -0.029 | 7.92
13 | 0.767 | 0.08641 | -0.03 | 8.877
13.5 | 0.794 | 0.09598 | -0.031 | 8.271
14 | 0.823 | 0.10174 | -0.033 | 8.087
14.5 | 0.853 | 0.10843 | -0.035 | 7.865
15 | 0.877 | 0.11098 | -0.034 | 7.899
15.5 | 0.904 | 0.11391 | -0.035 | 7.939
16 | 0.939 | 0.1184 | -0.039 | 7.928
16.5 | 0.972 | 0.12074 | -0.043 | 8.053
17 | 0.989 | 0.12822 | -0.039 | 7.713
17.5 | 1.02 | 0.13077 | -0.042 | 7.798
18 | 1.061 | 0.12792 | -0.047 | 8.291
18.5 | 1.091 | 0.13327 | -0.049 | 8.188
19 | 1.101 | 0.14397 | -0.044 | 7.649
19.5 | 1.133 | 0.14785 | -0.047 | 7.66
20 | 1.169 | 0.14777 | -0.051 | 7.913

## 96. Re 7M Mach 0.50 (2)
BIGFOIL.COM POLAR EXPORT
NACA67-118 a=0.2
NACA67-118 a=0.2 |  |  |  | Cl Max: | 1.0029 | at alpha= | 13 | deg
XFOIL ncrit=9 |  |  |  | L/D Max: | 77.3746 | at alpha= | 1.5 | deg
Re: | 7000000 |  |  | Cd Min: | 0.13035 | at alpha= | 18 | deg
Mach: | 0.5 |  |  | Cl=0 at alpha= | -0.60766 | deg
|  |  |  | @ Cl=0.1, Cd= | 0.0030555
|  |  |  | @ Cl=0.4, Cd= | 0.011773
|  |  |  | @ Cl=0.6, Cd= | 0.014531
alpha (deg) | Cl | Cd | Cm | Cl/Cd
-17 | -0.5419 | 0.12389 | -0.1081 | -4.374
-16.5 | -0.568 | 0.11128 | -0.1161 | -5.1042
-16 | -0.5951 | 0.09894 | -0.1239 | -6.0148
-15.5 | -0.6232 | 0.08673 | -0.1313 | -7.1855
-15 | -0.6453 | 0.07435 | -0.1394 | -8.6792
-14.5 | -0.6744 | 0.06213 | -0.1475 | -10.8547
-14 | -0.7067 | 0.05175 | -0.1521 | -13.656
-13.5 | -0.7471 | 0.04256 | -0.1528 | -17.554
-13 | -0.7869 | 0.03488 | -0.1494 | -22.5602
-12.5 | -0.8191 | 0.02868 | -0.1432 | -28.56
-12 | -0.8356 | 0.02385 | -0.1354 | -35.0356
-11.5 | -0.8321 | 0.0204 | -0.1274 | -40.7892
-11 | -0.8054 | 0.01822 | -0.1207 | -44.2042
-10.5 | -0.7623 | 0.01684 | -0.1155 | -45.2672
-10 | -0.7153 | 0.01573 | -0.111 | -45.4736
-9.5 | -0.6654 | 0.0148 | -0.1071 | -44.9595
-9 | -0.6121 | 0.01406 | -0.1039 | -43.5349
-8.5 | -0.5606 | 0.01333 | -0.1006 | -42.0555
-8 | -0.5075 | 0.01267 | -0.0978 | -40.0552
-7.5 | -0.4527 | 0.0121 | -0.0954 | -37.4132
-7 | -0.3988 | 0.01154 | -0.0931 | -34.5581
-6.5 | -0.3456 | 0.011 | -0.0908 | -31.4182
-6 | -0.2901 | 0.01055 | -0.0891 | -27.4976
-5.5 | -0.236 | 0.01009 | -0.0872 | -23.3895
-5 | -0.1831 | 0.00964 | -0.0852 | -18.9938
-4.5 | -0.1321 | 0.00916 | -0.083 | -14.4214
-4 | -0.0888 | 0.00855 | -0.0795 | -10.386
-3.5 | -0.0462 | 0.00796 | -0.0759 | -5.804
-3 | -0.0096 | 0.0073 | -0.0711 | -1.3151
-2.5 | 0.0136 | 0.00646 | -0.0637 | 2.1053
-2 | 0.0176 | 0.00545 | -0.0524 | 3.2294
-1.5 | 0.0019 | 0.00434 | -0.0365 | 0.43779
-1 | -0.0328 | 0.00343 | -0.0157 | -9.5627
-0.5 | 0.009 | 0.00304 | -0.011 | 2.9605
0 | 0.0781 | 0.00304 | -0.0122 | 25.6908
0.5 | 0.1487 | 0.00309 | -0.0136 | 48.123
1 | 0.2167 | 0.0031 | -0.0146 | 69.9032
1.5 | 0.2623 | 0.00339 | -0.0107 | 77.3746
2 | 0.2559 | 0.00391 | 0.0043 | 65.4476
2.5 | 0.2172 | 0.00527 | 0.025 | 41.2144
3 | 0.2086 | 0.00656 | 0.0387 | 31.7988
3.5 | 0.2135 | 0.00778 | 0.0494 | 27.4422
4 | 0.2461 | 0.00856 | 0.0548 | 28.75
4.5 | 0.2804 | 0.00938 | 0.0598 | 29.8934
5 | 0.3177 | 0.01018 | 0.0642 | 31.2083
5.5 | 0.3571 | 0.01098 | 0.0682 | 32.5228
6 | 0.3985 | 0.01175 | 0.0719 | 33.9149
6.5 | 0.4448 | 0.01245 | 0.0749 | 35.7269
7 | 0.4938 | 0.01312 | 0.0775 | 37.6372
7.5 | 0.5462 | 0.01374 | 0.0797 | 39.7525
8 | 0.596 | 0.01447 | 0.0824 | 41.1887
8.5 | 0.6461 | 0.01524 | 0.0852 | 42.395
9 | 0.698 | 0.01602 | 0.0878 | 43.5705
9.5 | 0.7472 | 0.01693 | 0.091 | 44.1347
10 | 0.7974 | 0.01789 | 0.0942 | 44.5724
10.5 | 0.8454 | 0.01899 | 0.0977 | 44.5182
11 | 0.8888 | 0.02036 | 0.1019 | 43.6542
11.5 | 0.9341 | 0.02175 | 0.1061 | 42.9471
12 | 0.9734 | 0.02354 | 0.1109 | 41.3509
12.5 | 1.0006 | 0.02604 | 0.1168 | 38.4255
13 | 1.0029 | 0.02993 | 0.1237 | 33.5082
13.5 | 0.9837 | 0.0354 | 0.1302 | 27.7881
14 | 0.9562 | 0.04214 | 0.1345 | 22.691
14.5 | 0.9229 | 0.05029 | 0.1361 | 18.3516
15 | 0.8893 | 0.0596 | 0.1346 | 14.9211
15.5 | 0.8518 | 0.0706 | 0.1301 | 12.0652
16 | 0.8259 | 0.08154 | 0.1241 | 10.1288
16.5 | 0.7954 | 0.09383 | 0.1163 | 8.477
17 | 0.769 | 0.10618 | 0.1084 | 7.2424
17.5 | 0.7443 | 0.11839 | 0.1006 | 6.2868
18 | 0.7227 | 0.13035 | 0.093 | 5.5443

## 97. Re 8M Mach 0.00 (1)
BIGFOIL.COM POLAR EXPORT
NACA67-118 a=0.2
NACA67-118 a=0.2 |  |  |  | Cl Max: | 1.374 | at alpha= | 15 | deg
JavaFoil+Calcfoil stall+Eppler ext transition |  |  |  | L/D Max: | 94.983 | at alpha= | 9.5 | deg
Re: | 8000000 |  |  | Cd Min: | 0.00271 | at alpha= | -1 | deg
Mach: | 0 |  |  | Cl=0 at alpha= | -0.55556 | deg
|  |  |  | @ Cl=0.1, Cd= | 0.00372
|  |  |  | @ Cl=0.4, Cd= | 0.0059015
|  |  |  | @ Cl=0.6, Cd= | 0.0074252
alpha (deg) | Cl | Cd | Cm | Cl/Cd
-20 | -1.018 | 0.11948 | 0.033 | -8.524
-19.5 | -1.036 | 0.11399 | 0.032 | -9.092
-19 | -1.085 | 0.08402 | 0.035 | -12.916
-18.5 | -1.141 | 0.0573 | 0.037 | -19.917
-18 | -1.219 | 0.03191 | 0.039 | -38.197
-17.5 | -1.242 | 0.02718 | 0.038 | -45.692
-17 | -1.256 | 0.02511 | 0.037 | -50.023
-16.5 | -1.267 | 0.0232 | 0.036 | -54.611
-16 | -1.275 | 0.02146 | 0.035 | -59.42
-15.5 | -1.279 | 0.02002 | 0.034 | -63.909
-15 | -1.278 | 0.01904 | 0.033 | -67.142
-14.5 | -1.274 | 0.01795 | 0.031 | -70.984
-14 | -1.266 | 0.01707 | 0.03 | -74.175
-13.5 | -1.254 | 0.0163 | 0.029 | -76.914
-13 | -1.238 | 0.01545 | 0.028 | -80.111
-12.5 | -1.218 | 0.01477 | 0.026 | -82.469
-12 | -1.194 | 0.01404 | 0.025 | -85.043
-11.5 | -1.166 | 0.01346 | 0.024 | -86.631
-11 | -1.135 | 0.01286 | 0.022 | -88.248
-10.5 | -1.099 | 0.01236 | 0.021 | -88.942
-10 | -1.059 | 0.01182 | 0.019 | -89.561
-9.5 | -1.016 | 0.01127 | 0.018 | -90.171
-9 | -0.971 | 0.01083 | 0.017 | -89.636
-8.5 | -0.923 | 0.01041 | 0.015 | -88.716
-8 | -0.874 | 0.00997 | 0.014 | -87.615
-7.5 | -0.822 | 0.00956 | 0.012 | -86.001
-7 | -0.769 | 0.00919 | 0.011 | -83.649
-6.5 | -0.714 | 0.00888 | 0.009 | -80.406
-6 | -0.658 | 0.00854 | 0.008 | -77.058
-5.5 | -0.601 | 0.00827 | 0.007 | -72.655
-5 | -0.543 | 0.00799 | 0.005 | -67.912
-4.5 | -0.484 | 0.00773 | 0.004 | -62.59
-4 | -0.424 | 0.0075 | 0.002 | -56.497
-3.5 | -0.363 | 0.00715 | 0.001 | -50.798
-3 | -0.303 | 0.00631 | -0.001 | -47.922
-2.5 | -0.241 | 0.00509 | -0.002 | -47.429
-2 | -0.18 | 0.00427 | -0.004 | -42.147
-1.5 | -0.118 | 0.00302 | -0.005 | -39.153
-1 | -0.056 | 0.00271 | -0.007 | -20.727
-0.5 | 0.007 | 0.003 | -0.008 | 2.195
0 | 0.069 | 0.00359 | -0.01 | 19.226
0.5 | 0.131 | 0.00385 | -0.011 | 34.164
1 | 0.193 | 0.0044 | -0.013 | 44
1.5 | 0.255 | 0.00494 | -0.014 | 51.647
2 | 0.316 | 0.00524 | -0.016 | 60.339
2.5 | 0.378 | 0.00575 | -0.017 | 65.618
3 | 0.439 | 0.00617 | -0.019 | 71.057
3.5 | 0.499 | 0.00653 | -0.02 | 76.436
4 | 0.559 | 0.00694 | -0.022 | 80.592
4.5 | 0.619 | 0.00765 | -0.023 | 80.869
5 | 0.678 | 0.00853 | -0.025 | 79.489
5.5 | 0.736 | 0.0089 | -0.026 | 82.773
6 | 0.794 | 0.00924 | -0.028 | 85.923
6.5 | 0.849 | 0.00959 | -0.029 | 88.545
7 | 0.903 | 0.00992 | -0.031 | 91.081
7.5 | 0.955 | 0.01031 | -0.032 | 92.635
8 | 1.005 | 0.01071 | -0.034 | 93.853
8.5 | 1.053 | 0.01111 | -0.035 | 94.783
9 | 1.098 | 0.01157 | -0.036 | 94.916
9.5 | 1.141 | 0.01201 | -0.038 | 94.983
10 | 1.18 | 0.01299 | -0.039 | 90.836
10.5 | 1.216 | 0.01361 | -0.041 | 89.333
11 | 1.249 | 0.01416 | -0.042 | 88.186
11.5 | 1.278 | 0.01486 | -0.043 | 85.985
12 | 1.304 | 0.01554 | -0.045 | 83.871
12.5 | 1.325 | 0.01628 | -0.046 | 81.4
13 | 1.343 | 0.01707 | -0.047 | 78.646
13.5 | 1.356 | 0.01808 | -0.048 | 75.03
14 | 1.366 | 0.01902 | -0.05 | 71.828
14.5 | 1.372 | 0.02002 | -0.051 | 68.532
15 | 1.374 | 0.02107 | -0.052 | 65.204
15.5 | 1.372 | 0.02242 | -0.053 | 61.199
16 | 1.367 | 0.02375 | -0.054 | 57.534
16.5 | 1.357 | 0.02554 | -0.056 | 53.129
17 | 1.344 | 0.02731 | -0.057 | 49.227
17.5 | 1.329 | 0.02931 | -0.058 | 45.338
18 | 1.312 | 0.03118 | -0.059 | 42.071
18.5 | 1.292 | 0.03385 | -0.06 | 38.16
19 | 1.267 | 0.03722 | -0.06 | 34.054
19.5 | 1.203 | 0.05545 | -0.058 | 21.693
20 | 1.138 | 0.07943 | -0.056 | 14.33

## 98. Re 8M Mach 0.00 (2)
BIGFOIL.COM POLAR EXPORT
NACA67-118 a=0.2
NACA67-118 a=0.2 |  |  |  | Cl Max: | 1.416 | at alpha= | 20 | deg
XFOIL ncrit=9 |  |  |  | L/D Max: | 64.7181 | at alpha= | 11 | deg
Re: | 8000000 |  |  | Cd Min: | 0.03664 | at alpha= | 20 | deg
Mach: | 0 |  |  | Cl=0 at alpha= | -0.71412 | deg
|  |  |  | @ Cl=0.1, Cd= | 0.0027213
|  |  |  | @ Cl=0.4, Cd= | 0.0080778
|  |  |  | @ Cl=0.6, Cd= | 0.010344
alpha (deg) | Cl | Cd | Cm | Cl/Cd
-19.5 | -1.3822 | 0.02831 | -0.0933 | -48.8237
-19 | -1.358 | 0.02663 | -0.0916 | -50.9951
-18.5 | -1.331 | 0.02517 | -0.0899 | -52.8804
-18 | -1.3047 | 0.02373 | -0.088 | -54.981
-17.5 | -1.2731 | 0.02254 | -0.0865 | -56.4818
-17 | -1.2438 | 0.0213 | -0.0846 | -58.3944
-16.5 | -1.211 | 0.02024 | -0.0829 | -59.832
-16 | -1.1796 | 0.01917 | -0.081 | -61.5336
-15.5 | -1.1474 | 0.01813 | -0.079 | -63.2874
-15 | -1.1113 | 0.01731 | -0.0775 | -64.1999
-14.5 | -1.0759 | 0.01649 | -0.0757 | -65.2456
-14 | -1.0363 | 0.01581 | -0.0745 | -65.5471
-13.5 | -0.9975 | 0.01511 | -0.0731 | -66.0159
-13 | -0.96 | 0.01438 | -0.0714 | -66.7594
-12.5 | -0.9196 | 0.01375 | -0.07 | -66.88
-12 | -0.8778 | 0.0132 | -0.0688 | -66.5
-11.5 | -0.837 | 0.01264 | -0.0674 | -66.2184
-11 | -0.7955 | 0.01209 | -0.066 | -65.7982
-10.5 | -0.7522 | 0.01162 | -0.0649 | -64.7332
-10 | -0.7091 | 0.01117 | -0.0637 | -63.4825
-9.5 | -0.6675 | 0.01068 | -0.0621 | -62.5
-9 | -0.6226 | 0.0103 | -0.0611 | -60.4466
-8.5 | -0.5783 | 0.0099 | -0.0599 | -58.4141
-8 | -0.5344 | 0.00952 | -0.0586 | -56.1345
-7.5 | -0.4896 | 0.00917 | -0.0575 | -53.3915
-7 | -0.4431 | 0.00883 | -0.0566 | -50.1812
-6.5 | -0.3968 | 0.00851 | -0.0556 | -46.6275
-6 | -0.352 | 0.00816 | -0.0543 | -43.1373
-5.5 | -0.3055 | 0.00786 | -0.0533 | -38.8677
-5 | -0.2595 | 0.00755 | -0.0521 | -34.3709
-4.5 | -0.2179 | 0.00715 | -0.0501 | -30.4755
-4 | -0.1777 | 0.00672 | -0.0478 | -26.4435
-3.5 | -0.1383 | 0.00632 | -0.0452 | -21.8829
-3 | -0.1025 | 0.00586 | -0.0419 | -17.4915
-2.5 | -0.0724 | 0.00541 | -0.0373 | -13.3826
-2 | -0.048 | 0.00488 | -0.0314 | -9.8361
-1.5 | -0.0334 | 0.00445 | -0.0231 | -7.5056
-0.5 | 0.0091 | 0.00278 | -0.0097 | 3.2734
0 | 0.0674 | 0.00271 | -0.0108 | 24.8708
0.5 | 0.1252 | 0.00273 | -0.0117 | 45.8608
1 | 0.1759 | 0.00301 | -0.0112 | 58.4385
1.5 | 0.2189 | 0.00343 | -0.009 | 63.8192
2 | 0.2417 | 0.0041 | -0.0026 | 58.9512
2.5 | 0.2283 | 0.00485 | 0.0116 | 47.0722
3 | 0.2443 | 0.00553 | 0.0191 | 44.1772
3.5 | 0.2695 | 0.00615 | 0.0246 | 43.8211
4 | 0.304 | 0.00664 | 0.028 | 45.7831
4.5 | 0.3389 | 0.00717 | 0.0313 | 47.2664
5 | 0.3728 | 0.00775 | 0.0347 | 48.1032
5.5 | 0.4118 | 0.00822 | 0.0371 | 50.0973
6 | 0.4498 | 0.00873 | 0.0396 | 51.5235
6.5 | 0.4896 | 0.00922 | 0.0417 | 53.102
7 | 0.5314 | 0.00968 | 0.0434 | 54.8967
7.5 | 0.5747 | 0.01009 | 0.0448 | 56.9574
8 | 0.6176 | 0.01052 | 0.0462 | 58.7072
8.5 | 0.661 | 0.01095 | 0.0474 | 60.3653
9 | 0.7047 | 0.0114 | 0.0486 | 61.8158
9.5 | 0.7464 | 0.0119 | 0.05 | 62.7227
10 | 0.789 | 0.01239 | 0.0512 | 63.6804
10.5 | 0.831 | 0.01292 | 0.0525 | 64.3189
11 | 0.8724 | 0.01348 | 0.0537 | 64.7181
11.5 | 0.9119 | 0.01411 | 0.0552 | 64.6279
12 | 0.9517 | 0.01476 | 0.0566 | 64.4783
12.5 | 0.9889 | 0.01549 | 0.0584 | 63.8412
13 | 1.0231 | 0.01636 | 0.0604 | 62.5367
13.5 | 1.0583 | 0.01723 | 0.0623 | 61.4219
14 | 1.0932 | 0.0181 | 0.0641 | 60.3978
14.5 | 1.1276 | 0.01904 | 0.0658 | 59.2227
15 | 1.1624 | 0.02 | 0.0673 | 58.12
15.5 | 1.1898 | 0.02133 | 0.0697 | 55.7806
16 | 1.2229 | 0.02241 | 0.0712 | 54.5694
16.5 | 1.2519 | 0.02369 | 0.0731 | 52.8451
17 | 1.2822 | 0.02497 | 0.0747 | 51.3496
17.5 | 1.3086 | 0.0265 | 0.0766 | 49.3811
18 | 1.3346 | 0.0281 | 0.0783 | 47.4947
18.5 | 1.3592 | 0.02983 | 0.0799 | 45.5649
19 | 1.3785 | 0.032 | 0.0818 | 43.0781
19.5 | 1.4 | 0.03405 | 0.0833 | 41.116
20 | 1.416 | 0.03664 | 0.0848 | 38.6463

## 99. Re 8M Mach 0.10 (1)
BIGFOIL.COM POLAR EXPORT
NACA67-118 a=0.2
NACA67-118 a=0.2 |  |  |  | Cl Max: | 1.356 | at alpha= | 14.5 | deg
JavaFoil+Calcfoil stall+Eppler ext transition |  |  |  | L/D Max: | 94.345 | at alpha= | 9 | deg
Re: | 8000000 |  |  | Cd Min: | 0.00271 | at alpha= | -1 | deg
Mach: | 0.1 |  |  | Cl=0 at alpha= | -0.55556 | deg
|  |  |  | @ Cl=0.1, Cd= | 0.0037179
|  |  |  | @ Cl=0.4, Cd= | 0.0059321
|  |  |  | @ Cl=0.6, Cd= | 0.0074333
alpha (deg) | Cl | Cd | Cm | Cl/Cd
-20 | -0.956 | 0.13373 | 0.031 | -7.145
-19.5 | -0.985 | 0.11959 | 0.032 | -8.235
-19 | -1.017 | 0.10373 | 0.033 | -9.801
-18.5 | -1.043 | 0.09341 | 0.033 | -11.164
-18 | -1.111 | 0.05869 | 0.036 | -18.922
-17.5 | -1.199 | 0.03012 | 0.038 | -39.797
-17 | -1.22 | 0.02674 | 0.037 | -45.613
-16.5 | -1.236 | 0.02423 | 0.036 | -51.039
-16 | -1.249 | 0.02241 | 0.035 | -55.71
-15.5 | -1.257 | 0.02055 | 0.034 | -61.175
-15 | -1.26 | 0.01958 | 0.033 | -64.35
-14.5 | -1.259 | 0.01833 | 0.032 | -68.724
-14 | -1.254 | 0.01739 | 0.03 | -72.112
-13.5 | -1.245 | 0.01658 | 0.029 | -75.078
-13 | -1.231 | 0.0157 | 0.028 | -78.434
-12.5 | -1.213 | 0.01496 | 0.026 | -81.07
-12 | -1.191 | 0.01421 | 0.025 | -83.82
-11.5 | -1.165 | 0.01363 | 0.024 | -85.454
-11 | -1.135 | 0.01307 | 0.022 | -86.834
-10.5 | -1.1 | 0.01248 | 0.021 | -88.104
-10 | -1.06 | 0.01193 | 0.02 | -88.909
-9.5 | -1.018 | 0.01144 | 0.018 | -89.015
-9 | -0.973 | 0.0109 | 0.017 | -89.318
-8.5 | -0.926 | 0.01047 | 0.015 | -88.475
-8 | -0.877 | 0.01005 | 0.014 | -87.221
-7.5 | -0.825 | 0.00963 | 0.012 | -85.671
-7 | -0.772 | 0.00927 | 0.011 | -83.279
-6.5 | -0.717 | 0.00895 | 0.01 | -80.193
-6 | -0.661 | 0.0086 | 0.008 | -76.887
-5.5 | -0.604 | 0.0083 | 0.007 | -72.774
-5 | -0.545 | 0.00801 | 0.005 | -68.057
-4.5 | -0.486 | 0.00775 | 0.004 | -62.757
-4 | -0.426 | 0.00754 | 0.002 | -56.453
-3.5 | -0.365 | 0.00688 | 0.001 | -53.097
-3 | -0.304 | 0.00632 | -0.001 | -48.061
-2.5 | -0.243 | 0.00513 | -0.002 | -47.316
-2 | -0.181 | 0.00426 | -0.004 | -42.425
-1.5 | -0.119 | 0.00301 | -0.005 | -39.538
-1 | -0.056 | 0.00271 | -0.007 | -20.85
-0.5 | 0.007 | 0.00299 | -0.009 | 2.216
0 | 0.069 | 0.00359 | -0.01 | 19.36
0.5 | 0.132 | 0.00385 | -0.012 | 34.284
1 | 0.194 | 0.00444 | -0.013 | 43.798
1.5 | 0.257 | 0.00499 | -0.015 | 51.377
2 | 0.318 | 0.00528 | -0.016 | 60.205
2.5 | 0.379 | 0.0058 | -0.018 | 65.439
3 | 0.441 | 0.00619 | -0.019 | 71.209
3.5 | 0.501 | 0.00654 | -0.021 | 76.635
4 | 0.562 | 0.00699 | -0.022 | 80.381
4.5 | 0.622 | 0.00769 | -0.023 | 80.863
5 | 0.681 | 0.00858 | -0.025 | 79.399
5.5 | 0.74 | 0.00893 | -0.026 | 82.801
6 | 0.798 | 0.00928 | -0.028 | 85.909
6.5 | 0.853 | 0.00968 | -0.029 | 88.134
7 | 0.907 | 0.00999 | -0.031 | 90.767
7.5 | 0.959 | 0.01039 | -0.032 | 92.324
8 | 1.009 | 0.01078 | -0.034 | 93.586
8.5 | 1.057 | 0.01121 | -0.035 | 94.26
9 | 1.101 | 0.01168 | -0.037 | 94.345
9.5 | 1.143 | 0.01215 | -0.038 | 94.086
10 | 1.182 | 0.01311 | -0.039 | 90.137
10.5 | 1.217 | 0.01375 | -0.041 | 88.484
11 | 1.249 | 0.01436 | -0.042 | 86.958
11.5 | 1.277 | 0.01504 | -0.043 | 84.876
12 | 1.3 | 0.01576 | -0.045 | 82.526
12.5 | 1.32 | 0.0165 | -0.046 | 79.992
13 | 1.336 | 0.01735 | -0.047 | 76.985
13.5 | 1.347 | 0.01837 | -0.049 | 73.293
14 | 1.354 | 0.01936 | -0.05 | 69.909
14.5 | 1.356 | 0.02041 | -0.051 | 66.457
15 | 1.355 | 0.02167 | -0.052 | 62.508
15.5 | 1.349 | 0.023 | -0.054 | 58.656
16 | 1.339 | 0.02474 | -0.055 | 54.122
16.5 | 1.325 | 0.02643 | -0.056 | 50.137
17 | 1.309 | 0.02838 | -0.057 | 46.108
17.5 | 1.288 | 0.03084 | -0.058 | 41.778
18 | 1.267 | 0.03282 | -0.059 | 38.6
18.5 | 1.24 | 0.03618 | -0.06 | 34.275
19 | 1.203 | 0.04278 | -0.06 | 28.118
19.5 | 1.104 | 0.08237 | -0.054 | 13.397

## 100. Re 8M Mach 0.10 (2)
BIGFOIL.COM POLAR EXPORT
NACA67-118 a=0.2
NACA67-118 a=0.2 |  |  |  | Cl Max: | 1.41 | at alpha= | 20 | deg
XFOIL ncrit=9 |  |  |  | L/D Max: | 64.3275 | at alpha= | 1.5 | deg
Re: | 8000000 |  |  | Cd Min: | 0.03844 | at alpha= | 20 | deg
Mach: | 0.1 |  |  | Cl=0 at alpha= | -0.72359 | deg
|  |  |  | @ Cl=0.1, Cd= | 0.0027311
|  |  |  | @ Cl=0.4, Cd= | 0.008168
|  |  |  | @ Cl=0.6, Cd= | 0.010462
alpha (deg) | Cl | Cd | Cm | Cl/Cd
-20 | -1.4028 | 0.03153 | -0.099 | -44.491
-19.5 | -1.3815 | 0.02946 | -0.0972 | -46.8941
-19 | -1.3578 | 0.02764 | -0.0954 | -49.1245
-18.5 | -1.3336 | 0.02593 | -0.0933 | -51.4308
-18 | -1.3057 | 0.02448 | -0.0914 | -53.3374
-17.5 | -1.2767 | 0.0231 | -0.0896 | -55.2684
-17 | -1.2455 | 0.02188 | -0.0878 | -56.9241
-16.5 | -1.2131 | 0.02077 | -0.0859 | -58.4064
-16 | -1.1799 | 0.0197 | -0.0841 | -59.8934
-15.5 | -1.1507 | 0.01849 | -0.0816 | -62.2336
-15 | -1.1141 | 0.01764 | -0.0799 | -63.1576
-14.5 | -1.0781 | 0.0168 | -0.0781 | -64.1726
-14 | -1.0394 | 0.01605 | -0.0766 | -64.7601
-13.5 | -0.9991 | 0.01537 | -0.0753 | -65.0033
-13 | -0.961 | 0.01463 | -0.0735 | -65.6869
-12.5 | -0.9217 | 0.01393 | -0.0719 | -66.1665
-12 | -0.8794 | 0.01336 | -0.0706 | -65.8234
-11.5 | -0.8372 | 0.01282 | -0.0693 | -65.3042
-11 | -0.7966 | 0.01224 | -0.0676 | -65.0817
-10.5 | -0.7531 | 0.01175 | -0.0664 | -64.0936
-10 | -0.7089 | 0.0113 | -0.0653 | -62.7345
-9.5 | -0.6672 | 0.01079 | -0.0636 | -61.835
-9 | -0.6226 | 0.0104 | -0.0625 | -59.8654
-8.5 | -0.578 | 0.00999 | -0.0612 | -57.8579
-8 | -0.533 | 0.00961 | -0.06 | -55.4631
-7.5 | -0.4887 | 0.00924 | -0.0587 | -52.8896
-7 | -0.442 | 0.0089 | -0.0577 | -49.6629
-6.5 | -0.3952 | 0.00857 | -0.0568 | -46.1144
-6 | -0.3494 | 0.00823 | -0.0556 | -42.4544
-5.5 | -0.3036 | 0.00791 | -0.0544 | -38.3818
-5 | -0.2571 | 0.0076 | -0.0532 | -33.8289
-4.5 | -0.2147 | 0.0072 | -0.0513 | -29.8194
-4 | -0.175 | 0.00676 | -0.0488 | -25.8876
-3.5 | -0.1348 | 0.00636 | -0.0464 | -21.195
-3 | -0.0991 | 0.0059 | -0.043 | -16.7966
-2.5 | -0.0689 | 0.00544 | -0.0383 | -12.6654
-2 | -0.0448 | 0.00489 | -0.0323 | -9.1616
-1.5 | -0.0316 | 0.00445 | -0.0236 | -7.1011
-0.5 | 0.0091 | 0.00278 | -0.0097 | 3.2734
0 | 0.0678 | 0.00272 | -0.0108 | 24.9265
0.5 | 0.126 | 0.00274 | -0.0118 | 45.9854
1 | 0.1772 | 0.003 | -0.0113 | 59.0667
1.5 | 0.22 | 0.00342 | -0.009 | 64.3275
2 | 0.242 | 0.00409 | -0.0024 | 59.1687
2.5 | 0.2268 | 0.00487 | 0.0123 | 46.5708
3 | 0.243 | 0.00555 | 0.0198 | 43.7838
3.5 | 0.2675 | 0.00619 | 0.0254 | 43.2149
4 | 0.3019 | 0.00669 | 0.029 | 45.1271
4.5 | 0.3372 | 0.00723 | 0.0322 | 46.639
5 | 0.3709 | 0.00782 | 0.0357 | 47.4297
5.5 | 0.4102 | 0.00829 | 0.0381 | 49.4813
6 | 0.4476 | 0.00883 | 0.0408 | 50.6908
6.5 | 0.4885 | 0.0093 | 0.0428 | 52.5269
7 | 0.5307 | 0.00976 | 0.0445 | 54.375
7.5 | 0.573 | 0.01021 | 0.0461 | 56.1214
8 | 0.6169 | 0.01062 | 0.0474 | 58.0885
8.5 | 0.6611 | 0.01105 | 0.0486 | 59.8281
9 | 0.7041 | 0.01153 | 0.05 | 61.0668
9.5 | 0.7463 | 0.01204 | 0.0514 | 61.985
10 | 0.7896 | 0.01253 | 0.0526 | 63.0168
10.5 | 0.8319 | 0.01307 | 0.0539 | 63.6496
11 | 0.8725 | 0.01367 | 0.0554 | 63.8259
11.5 | 0.913 | 0.01431 | 0.0568 | 63.8015
12 | 0.9532 | 0.01497 | 0.0583 | 63.674
12.5 | 0.9888 | 0.01578 | 0.0604 | 62.6616
13 | 1.0247 | 0.01663 | 0.0623 | 61.6176
13.5 | 1.0598 | 0.01753 | 0.0643 | 60.4564
14 | 1.0945 | 0.01844 | 0.0662 | 59.3547
14.5 | 1.1295 | 0.01941 | 0.068 | 58.1917
15 | 1.1622 | 0.0205 | 0.0699 | 56.6927
15.5 | 1.1921 | 0.02177 | 0.072 | 54.7588
16 | 1.2242 | 0.02295 | 0.0738 | 53.342
16.5 | 1.2541 | 0.02426 | 0.0757 | 51.6941
17 | 1.2822 | 0.02571 | 0.0776 | 49.8716
17.5 | 1.3101 | 0.02723 | 0.0794 | 48.1124
18 | 1.3341 | 0.02904 | 0.0813 | 45.9401
18.5 | 1.3581 | 0.0309 | 0.0831 | 43.9515
19 | 1.3768 | 0.03322 | 0.085 | 41.4449
19.5 | 1.3986 | 0.03537 | 0.0865 | 39.542
20 | 1.41 | 0.03844 | 0.0883 | 36.6805

## 101. Re 8M Mach 0.25 (1)
BIGFOIL.COM POLAR EXPORT
NACA67-118 a=0.2
NACA67-118 a=0.2 |  |  |  | Cl Max: | 1.271 | at alpha= | 12.5 | deg
JavaFoil+Calcfoil stall+Eppler ext transition |  |  |  | L/D Max: | 91.409 | at alpha= | 8.5 | deg
Re: | 8000000 |  |  | Cd Min: | 0.00258 | at alpha= | -1 | deg
Mach: | 0.25 |  |  | Cl=0 at alpha= | -0.55385 | deg
|  |  |  | @ Cl=0.1, Cd= | 0.0036729
|  |  |  | @ Cl=0.4, Cd= | 0.0060268
|  |  |  | @ Cl=0.6, Cd= | 0.0075202
alpha (deg) | Cl | Cd | Cm | Cl/Cd
-18 | -0.703 | 0.14148 | 0.024 | -4.972
-17.5 | -0.753 | 0.13033 | 0.024 | -5.78
-17 | -0.801 | 0.11979 | 0.024 | -6.687
-16.5 | -0.853 | 0.10128 | 0.026 | -8.425
-16 | -0.89 | 0.09583 | 0.025 | -9.292
-15.5 | -1.047 | 0.03107 | 0.034 | -33.692
-15 | -1.094 | 0.02489 | 0.033 | -43.951
-14.5 | -1.127 | 0.02177 | 0.032 | -51.766
-14 | -1.149 | 0.02 | 0.031 | -57.44
-13.5 | -1.163 | 0.0185 | 0.03 | -62.845
-13 | -1.169 | 0.01739 | 0.028 | -67.238
-12.5 | -1.168 | 0.01642 | 0.027 | -71.144
-12 | -1.161 | 0.01545 | 0.026 | -75.101
-11.5 | -1.147 | 0.01468 | 0.024 | -78.122
-11 | -1.126 | 0.01391 | 0.023 | -80.978
-10.5 | -1.099 | 0.01328 | 0.021 | -82.71
-10 | -1.065 | 0.01265 | 0.02 | -84.174
-9.5 | -1.027 | 0.012 | 0.019 | -85.542
-9 | -0.985 | 0.01146 | 0.017 | -85.969
-8.5 | -0.94 | 0.01096 | 0.016 | -85.728
-8 | -0.892 | 0.01049 | 0.014 | -85.047
-7.5 | -0.841 | 0.01002 | 0.013 | -83.937
-7 | -0.788 | 0.00963 | 0.011 | -81.873
-6.5 | -0.734 | 0.00924 | 0.01 | -79.408
-6 | -0.677 | 0.00889 | 0.008 | -76.151
-5.5 | -0.619 | 0.00855 | 0.007 | -72.363
-5 | -0.559 | 0.00827 | 0.005 | -67.582
-4.5 | -0.499 | 0.00798 | 0.004 | -62.443
-4 | -0.437 | 0.00773 | 0.002 | -56.489
-3.5 | -0.375 | 0.00739 | 0.001 | -50.661
-3 | -0.312 | 0.00655 | -0.001 | -47.622
-2.5 | -0.249 | 0.00561 | -0.002 | -44.371
-2 | -0.186 | 0.00437 | -0.004 | -42.463
-1.5 | -0.122 | 0.00316 | -0.006 | -38.631
-1 | -0.058 | 0.00258 | -0.007 | -22.472
-0.5 | 0.007 | 0.00312 | -0.009 | 2.176
0 | 0.071 | 0.00349 | -0.01 | 20.425
0.5 | 0.136 | 0.0039 | -0.012 | 34.75
1 | 0.199 | 0.00451 | -0.013 | 44.182
1.5 | 0.263 | 0.0051 | -0.015 | 51.637
2 | 0.326 | 0.00539 | -0.016 | 60.457
2.5 | 0.389 | 0.00595 | -0.018 | 65.452
3 | 0.452 | 0.00639 | -0.02 | 70.751
3.5 | 0.515 | 0.00676 | -0.021 | 76.103
4 | 0.577 | 0.00726 | -0.023 | 79.414
4.5 | 0.638 | 0.00795 | -0.024 | 80.214
5 | 0.698 | 0.00885 | -0.026 | 78.872
5.5 | 0.758 | 0.00923 | -0.027 | 82.159
6 | 0.817 | 0.00963 | -0.029 | 84.83
6.5 | 0.873 | 0.01003 | -0.03 | 87.078
7 | 0.927 | 0.01039 | -0.032 | 89.26
7.5 | 0.979 | 0.01082 | -0.033 | 90.542
8 | 1.028 | 0.01129 | -0.035 | 91.056
8.5 | 1.074 | 0.01175 | -0.036 | 91.409
9 | 1.116 | 0.01224 | -0.038 | 91.21
9.5 | 1.154 | 0.0128 | -0.039 | 90.202
10 | 1.187 | 0.01394 | -0.04 | 85.189
10.5 | 1.216 | 0.01472 | -0.042 | 82.613
11 | 1.239 | 0.01536 | -0.043 | 80.64
11.5 | 1.256 | 0.01618 | -0.045 | 77.625
12 | 1.267 | 0.01714 | -0.046 | 73.924
12.5 | 1.271 | 0.01817 | -0.047 | 69.962
13 | 1.269 | 0.01909 | -0.049 | 66.491
13.5 | 1.259 | 0.02047 | -0.05 | 61.519
14 | 1.243 | 0.02177 | -0.051 | 57.084
14.5 | 1.219 | 0.02349 | -0.052 | 51.883
15 | 1.186 | 0.02579 | -0.053 | 46.006
15.5 | 1.148 | 0.02828 | -0.054 | 40.577
16 | 1.099 | 0.03308 | -0.055 | 33.215
16.5 | 1.001 | 0.05348 | -0.052 | 18.723
17 | 0.895 | 0.09429 | -0.045 | 9.487
17.5 | 0.828 | 0.1164 | -0.042 | 7.11

## 102. Re 8M Mach 0.25 (2)
BIGFOIL.COM POLAR EXPORT
NACA67-118 a=0.2
NACA67-118 a=0.2 |  |  |  | Cl Max: | 1.3668 | at alpha= | 19.5 | deg
XFOIL ncrit=9 |  |  |  | L/D Max: | 65.7726 | at alpha= | 1.5 | deg
Re: | 8000000 |  |  | Cd Min: | 0.05106 | at alpha= | 20 | deg
Mach: | 0.25 |  |  | Cl=0 at alpha= | -0.76571 | deg
|  |  |  | @ Cl=0.1, Cd= | 0.0027548
|  |  |  | @ Cl=0.4, Cd= | 0.0087568
|  |  |  | @ Cl=0.6, Cd= | 0.0111
alpha (deg) | Cl | Cd | Cm | Cl/Cd
-20 | -1.3604 | 0.04218 | -0.1202 | -32.2523
-19.5 | -1.3536 | 0.03818 | -0.1184 | -35.4531
-19 | -1.3417 | 0.0348 | -0.1161 | -38.5546
-18 | -1.3046 | 0.0295 | -0.1109 | -44.2237
-17.5 | -1.2824 | 0.02724 | -0.1079 | -47.0778
-17 | -1.2538 | 0.02548 | -0.1053 | -49.2072
-16.5 | -1.2247 | 0.02381 | -0.1025 | -51.4364
-16 | -1.1914 | 0.02242 | -0.0999 | -53.1401
-15.5 | -1.1598 | 0.02103 | -0.097 | -55.1498
-15 | -1.1263 | 0.01974 | -0.0941 | -57.0567
-14.5 | -1.0903 | 0.01861 | -0.0915 | -58.5868
-14 | -1.0525 | 0.01758 | -0.0891 | -59.8692
-13.5 | -1.0118 | 0.01672 | -0.087 | -60.5144
-13 | -0.9717 | 0.01587 | -0.0847 | -61.2287
-12.5 | -0.929 | 0.01512 | -0.0828 | -61.4418
-12 | -0.887 | 0.01437 | -0.0807 | -61.7258
-11.5 | -0.8453 | 0.01367 | -0.0786 | -61.8361
-11 | -0.8001 | 0.01309 | -0.0769 | -61.123
-10.5 | -0.7553 | 0.01252 | -0.0752 | -60.3275
-10 | -0.7118 | 0.01195 | -0.0733 | -59.5649
-9.5 | -0.6669 | 0.01143 | -0.0716 | -58.3465
-9 | -0.6207 | 0.01097 | -0.0701 | -56.5816
-8.5 | -0.575 | 0.01051 | -0.0685 | -54.7098
-8 | -0.5293 | 0.01009 | -0.0669 | -52.4579
-7.5 | -0.4823 | 0.00968 | -0.0656 | -49.8244
-7 | -0.4335 | 0.00932 | -0.0645 | -46.5129
-6.5 | -0.3864 | 0.00894 | -0.0631 | -43.2215
-6 | -0.3393 | 0.00858 | -0.0617 | -39.5455
-5.5 | -0.2907 | 0.00826 | -0.0607 | -35.1937
-5 | -0.243 | 0.00793 | -0.0594 | -30.6431
-4.5 | -0.1999 | 0.00751 | -0.0572 | -26.6178
-4 | -0.1588 | 0.00703 | -0.0547 | -22.5889
-3.5 | -0.1182 | 0.0066 | -0.052 | -17.9091
-3 | -0.0814 | 0.00612 | -0.0485 | -13.3007
-2.5 | -0.0506 | 0.0056 | -0.0438 | -9.0357
-2 | -0.0269 | 0.00501 | -0.0374 | -5.3693
-1.5 | -0.019 | 0.00442 | -0.0274 | -4.2986
-1 | -0.0082 | 0.00381 | -0.0179 | -2.1522
-0.5 | 0.0093 | 0.0028 | -0.01 | 3.3214
0 | 0.0702 | 0.00274 | -0.0112 | 25.6204
0.5 | 0.1306 | 0.00277 | -0.0122 | 47.148
1 | 0.1846 | 0.00297 | -0.0119 | 62.1549
1.5 | 0.2256 | 0.00343 | -0.0089 | 65.7726
2 | 0.2446 | 0.00405 | -0.0012 | 60.3951
3 | 0.2336 | 0.00571 | 0.024 | 40.9107
3.5 | 0.2552 | 0.00646 | 0.0304 | 39.5046
4 | 0.2908 | 0.00699 | 0.034 | 41.6023
4.5 | 0.3258 | 0.00757 | 0.0376 | 43.0383
5 | 0.3599 | 0.00822 | 0.0414 | 43.7835
5.5 | 0.3995 | 0.00875 | 0.044 | 45.6571
6 | 0.4392 | 0.00929 | 0.0466 | 47.2766
6.5 | 0.48 | 0.00982 | 0.049 | 48.8798
7 | 0.5238 | 0.0103 | 0.0508 | 50.8544
7.5 | 0.5694 | 0.01074 | 0.0523 | 53.0168
8 | 0.6127 | 0.01125 | 0.0541 | 54.4622
8.5 | 0.6582 | 0.01173 | 0.0556 | 56.1125
9 | 0.7032 | 0.01225 | 0.0571 | 57.4041
9.5 | 0.7475 | 0.01279 | 0.0587 | 58.4441
10 | 0.7907 | 0.0134 | 0.0604 | 59.0075
10.5 | 0.8351 | 0.014 | 0.062 | 59.65
11 | 0.8772 | 0.01468 | 0.0638 | 59.7548
11.5 | 0.918 | 0.01544 | 0.0658 | 59.456
12 | 0.9558 | 0.01637 | 0.0683 | 58.3873
12.5 | 0.9938 | 0.01728 | 0.0706 | 57.5116
13 | 1.0305 | 0.01827 | 0.073 | 56.4039
13.5 | 1.069 | 0.01923 | 0.0751 | 55.5902
14 | 1.1027 | 0.02043 | 0.0778 | 53.9745
14.5 | 1.1358 | 0.02172 | 0.0805 | 52.2928
15 | 1.1673 | 0.02314 | 0.0831 | 50.4451
15.5 | 1.201 | 0.02454 | 0.0854 | 48.9405
16 | 1.2312 | 0.02617 | 0.0878 | 47.0462
16.5 | 1.2582 | 0.02801 | 0.0905 | 44.9197
17 | 1.2826 | 0.03011 | 0.0931 | 42.5971
17.5 | 1.305 | 0.03245 | 0.0956 | 40.2157
18 | 1.3272 | 0.03495 | 0.0978 | 37.9742
18.5 | 1.3428 | 0.038 | 0.1 | 35.3368
19 | 1.3513 | 0.04177 | 0.1021 | 32.351
19.5 | 1.3668 | 0.04525 | 0.1033 | 30.2055
20 | 1.3569 | 0.05106 | 0.1045 | 26.5746

## 103. Re 8M Mach 0.50 (1)
BIGFOIL.COM POLAR EXPORT
NACA67-118 a=0.2
NACA67-118 a=0.2 |  |  |  | Cl Max: | 1.176 | at alpha= | 20 | deg
JavaFoil+Calcfoil stall+Eppler ext transition |  |  |  | L/D Max: | 80.488 | at alpha= | 6.5 | deg
Re: | 8000000 |  |  | Cd Min: | 0.00327 | at alpha= | -0.5 | deg
Mach: | 0.5 |  |  | Cl=0 at alpha= | -0.5548 | deg
|  |  |  | @ Cl=0.1, Cd= | 0.0038133
|  |  |  | @ Cl=0.4, Cd= | 0.0061079
|  |  |  | @ Cl=0.6, Cd= | 0.0078476
alpha (deg) | Cl | Cd | Cm | Cl/Cd
-20 | -1.099 | 0.1493 | 0.032 | -7.359
-19.5 | -1.07 | 0.14434 | 0.031 | -7.41
-19 | -1.052 | 0.13979 | 0.033 | -7.527
-18.5 | -1.02 | 0.13686 | 0.031 | -7.453
-18 | -0.987 | 0.1349 | 0.028 | -7.314
-17.5 | -0.957 | 0.13093 | 0.026 | -7.31
-17 | -0.933 | 0.13227 | 0.027 | -7.053
-16.5 | -0.907 | 0.12146 | 0.026 | -7.468
-16 | -0.875 | 0.11843 | 0.024 | -7.385
-15.5 | -0.844 | 0.11557 | 0.022 | -7.306
-15 | -0.817 | 0.10832 | 0.021 | -7.541
-14.5 | -0.789 | 0.10996 | 0.02 | -7.179
-14 | -0.762 | 0.10208 | 0.02 | -7.468
-13.5 | -0.733 | 0.09856 | 0.018 | -7.437
-13 | -0.706 | 0.0894 | 0.017 | -7.893
-12.5 | -0.679 | 0.0811 | 0.017 | -8.374
-12 | -0.654 | 0.07374 | 0.017 | -8.872
-11.5 | -0.62 | 0.08134 | 0.014 | -7.625
-11 | -0.593 | 0.07341 | 0.014 | -8.082
-10.5 | -0.585 | 0.05418 | 0.017 | -10.789
-10 | -0.536 | 0.06975 | 0.012 | -7.686
-9.5 | -0.511 | 0.06047 | 0.012 | -8.455
-9 | -0.787 | 0.01555 | 0.019 | -50.601
-8.5 | -0.892 | 0.01426 | 0.017 | -62.496
-8 | -0.9 | 0.01314 | 0.016 | -68.476
-7.5 | -0.878 | 0.01231 | 0.014 | -71.292
-7 | -0.84 | 0.01154 | 0.013 | -72.839
-6.5 | -0.793 | 0.01091 | 0.011 | -72.655
-6 | -0.738 | 0.01013 | 0.009 | -72.893
-5.5 | -0.679 | 0.0096 | 0.008 | -70.77
-5 | -0.617 | 0.00903 | 0.006 | -68.298
-4.5 | -0.552 | 0.00863 | 0.004 | -63.942
-4 | -0.485 | 0.00855 | 0.002 | -56.703
-3.5 | -0.416 | 0.00822 | 0.001 | -50.605
-3 | -0.347 | 0.00737 | -0.001 | -47.002
-2.5 | -0.277 | 0.00637 | -0.003 | -43.432
-2 | -0.206 | 0.00459 | -0.004 | -44.956
-1.5 | -0.136 | 0.0033 | -0.006 | -41.191
-1 | -0.065 | 0.00329 | -0.008 | -19.62
-0.5 | 0.008 | 0.00327 | -0.01 | 2.314
0 | 0.079 | 0.00372 | -0.011 | 21.329
0.5 | 0.151 | 0.00404 | -0.013 | 37.371
1 | 0.222 | 0.00479 | -0.015 | 46.349
1.5 | 0.293 | 0.00553 | -0.017 | 53.031
2 | 0.363 | 0.00587 | -0.018 | 61.811
2.5 | 0.433 | 0.00632 | -0.02 | 68.513
3 | 0.503 | 0.00683 | -0.022 | 73.598
3.5 | 0.572 | 0.00744 | -0.023 | 76.823
4 | 0.64 | 0.00843 | -0.025 | 75.911
4.5 | 0.707 | 0.00955 | -0.027 | 73.971
5 | 0.772 | 0.01013 | -0.029 | 76.244
5.5 | 0.837 | 0.01066 | -0.03 | 78.468
6 | 0.898 | 0.0113 | -0.032 | 79.478
6.5 | 0.953 | 0.01184 | -0.034 | 80.488
7 | 1.001 | 0.01251 | -0.035 | 80.074
7.5 | 1.04 | 0.01312 | -0.037 | 79.24
8 | 1.063 | 0.01386 | -0.038 | 76.676
8.5 | 1.058 | 0.01563 | -0.04 | 67.684
9 | 0.986 | 0.01712 | -0.042 | 57.622
9.5 | 0.686 | 0.01922 | -0.043 | 35.68
10 | 0.601 | 0.06729 | -0.026 | 8.926
10.5 | 0.625 | 0.07371 | -0.024 | 8.485
11 | 0.784 | 0.02122 | -0.048 | 36.943
11.5 | 0.801 | 0.02684 | -0.048 | 29.856
12 | 0.711 | 0.08398 | -0.028 | 8.461
12.5 | 0.738 | 0.0924 | -0.029 | 7.99
13 | 0.782 | 0.07857 | -0.037 | 9.947
13.5 | 0.795 | 0.09407 | -0.031 | 8.446
14 | 0.825 | 0.09992 | -0.034 | 8.258
14.5 | 0.854 | 0.10694 | -0.036 | 7.99
15 | 0.877 | 0.10792 | -0.034 | 8.124
15.5 | 0.906 | 0.1136 | -0.036 | 7.976
16 | 0.942 | 0.1146 | -0.041 | 8.22
16.5 | 0.975 | 0.11795 | -0.043 | 8.267
17 | 0.989 | 0.12604 | -0.039 | 7.847
17.5 | 1.023 | 0.12801 | -0.043 | 7.99
18 | 1.068 | 0.12071 | -0.049 | 8.85
18.5 | 1.096 | 0.12811 | -0.05 | 8.555
19 | 1.101 | 0.14066 | -0.044 | 7.83
19.5 | 1.136 | 0.14411 | -0.048 | 7.882
20 | 1.176 | 0.14082 | -0.053 | 8.354

## 104. Re 8M Mach 0.50 (2)
BIGFOIL.COM POLAR EXPORT
NACA67-118 a=0.2
NACA67-118 a=0.2 |  |  |  | Cl Max: | 1.0163 | at alpha= | 13 | deg
XFOIL ncrit=9 |  |  |  | L/D Max: | 71.794 | at alpha= | 1 | deg
Re: | 8000000 |  |  | Cd Min: | 0.12854 | at alpha= | 18 | deg
Mach: | 0.5 |  |  | Cl=0 at alpha= | -0.87903 | deg
|  |  |  | @ Cl=0.1, Cd= | 0.0029028
|  |  |  | @ Cl=0.4, Cd= | 0.011541
|  |  |  | @ Cl=0.6, Cd= | 0.014105
alpha (deg) | Cl | Cd | Cm | Cl/Cd
-17 | -0.5604 | 0.12095 | -0.1104 | -4.6333
-16.5 | -0.5844 | 0.10876 | -0.1182 | -5.3733
-16 | -0.609 | 0.09687 | -0.1257 | -6.2868
-15.5 | -0.6341 | 0.08496 | -0.1329 | -7.4635
-15 | -0.6546 | 0.0728 | -0.141 | -8.9918
-14.5 | -0.682 | 0.06101 | -0.1486 | -11.1785
-14 | -0.7152 | 0.05075 | -0.1529 | -14.0926
-13.5 | -0.754 | 0.04185 | -0.1531 | -18.0167
-13 | -0.7989 | 0.03401 | -0.1494 | -23.4901
-12.5 | -0.8346 | 0.02773 | -0.1426 | -30.0974
-12 | -0.8501 | 0.02307 | -0.1346 | -36.8487
-11.5 | -0.8447 | 0.01978 | -0.1264 | -42.7048
-11 | -0.816 | 0.01774 | -0.1197 | -45.9977
-10.5 | -0.7716 | 0.01643 | -0.1146 | -46.9629
-10 | -0.7243 | 0.01535 | -0.11 | -47.1857
-9.5 | -0.6723 | 0.01451 | -0.1063 | -46.3336
-9 | -0.6188 | 0.01376 | -0.1031 | -44.9709
-8.5 | -0.567 | 0.01301 | -0.0998 | -43.5819
-8 | -0.5124 | 0.01239 | -0.0972 | -41.3559
-7.5 | -0.4581 | 0.01181 | -0.0947 | -38.7892
-7 | -0.4046 | 0.01124 | -0.0923 | -35.9964
-6.5 | -0.35 | 0.01075 | -0.0902 | -32.5581
-6 | -0.2951 | 0.01029 | -0.0883 | -28.6783
-5.5 | -0.2407 | 0.00984 | -0.0865 | -24.4614
-5 | -0.1876 | 0.0094 | -0.0845 | -19.9574
-4.5 | -0.1348 | 0.00896 | -0.0826 | -15.0446
-4 | -0.0905 | 0.00838 | -0.0792 | -10.7995
-3.5 | -0.0469 | 0.00782 | -0.0758 | -5.9974
-2.5 | 0.0201 | 0.00649 | -0.0649 | 3.0971
-2 | 0.0341 | 0.00559 | -0.0556 | 6.1002
-1.5 | 0.0305 | 0.00453 | -0.0424 | 6.7329
-1 | -0.003 | 0.00369 | -0.0219 | -0.81301
-0.5 | 0.0094 | 0.0029 | -0.0111 | 3.2414
0 | 0.0791 | 0.00287 | -0.0124 | 27.561
0.5 | 0.1491 | 0.00298 | -0.0137 | 50.0336
1 | 0.2161 | 0.00301 | -0.0145 | 71.794
1.5 | 0.2384 | 0.00354 | -0.0057 | 67.3446
2 | 0.2248 | 0.00414 | 0.0107 | 54.2995
2.5 | 0.1997 | 0.00542 | 0.0284 | 36.845
3 | 0.1964 | 0.00665 | 0.041 | 29.5338
4 | 0.244 | 0.00847 | 0.0552 | 28.8076
4.5 | 0.2793 | 0.00926 | 0.06 | 30.162
5 | 0.3189 | 0.01 | 0.0641 | 31.89
5.5 | 0.3597 | 0.01077 | 0.0679 | 33.3983
6 | 0.4015 | 0.01157 | 0.0716 | 34.7018
6.5 | 0.4502 | 0.01223 | 0.0742 | 36.8111
7 | 0.4999 | 0.01287 | 0.0767 | 38.8423
7.5 | 0.5515 | 0.0135 | 0.0791 | 40.8519
8 | 0.6036 | 0.01415 | 0.0815 | 42.6572
8.5 | 0.6522 | 0.01495 | 0.0845 | 43.6254
9 | 0.705 | 0.01568 | 0.087 | 44.9617
9.5 | 0.7547 | 0.01656 | 0.0902 | 45.5737
10 | 0.8046 | 0.01751 | 0.0935 | 45.9509
10.5 | 0.8527 | 0.01859 | 0.0971 | 45.8687
11 | 0.8959 | 0.01995 | 0.1014 | 44.9073
11.5 | 0.9436 | 0.02124 | 0.1054 | 44.4256
12 | 0.9825 | 0.02301 | 0.1104 | 42.6988
12.5 | 1.0121 | 0.02537 | 0.1162 | 39.8936
13 | 1.0163 | 0.02911 | 0.1233 | 34.9124
13.5 | 0.9971 | 0.03452 | 0.13 | 28.8847
14 | 0.9693 | 0.04119 | 0.1346 | 23.5324
14.5 | 0.9362 | 0.04916 | 0.1366 | 19.0439
15 | 0.8995 | 0.05855 | 0.1354 | 15.3629
15.5 | 0.8588 | 0.06972 | 0.1309 | 12.3178
16 | 0.833 | 0.08053 | 0.125 | 10.344
16.5 | 0.8035 | 0.09264 | 0.1175 | 8.6734
17 | 0.778 | 0.10479 | 0.1097 | 7.4244
17.5 | 0.7548 | 0.11679 | 0.1021 | 6.4629
18 | 0.7344 | 0.12854 | 0.0946 | 5.7134

## 105. Re 10M Mach 0.00 (1)
BIGFOIL.COM POLAR EXPORT
NACA67-118 a=0.2
NACA67-118 a=0.2 |  |  |  | Cl Max: | 1.375 | at alpha= | 15 | deg
JavaFoil+Calcfoil stall+Eppler ext transition |  |  |  | L/D Max: | 98.817 | at alpha= | 9 | deg
Re: | 10000000 |  |  | Cd Min: | 0.00303 | at alpha= | -1 | deg
Mach: | 0 |  |  | Cl=0 at alpha= | -0.55556 | deg
|  |  |  | @ Cl=0.1, Cd= | 0.004335
|  |  |  | @ Cl=0.4, Cd= | 0.005961
|  |  |  | @ Cl=0.6, Cd= | 0.0073505
alpha (deg) | Cl | Cd | Cm | Cl/Cd
-20 | -1.019 | 0.11829 | 0.033 | -8.616
-19.5 | -1.04 | 0.10991 | 0.033 | -9.466
-19 | -1.088 | 0.08184 | 0.035 | -13.289
-18.5 | -1.141 | 0.05686 | 0.037 | -20.068
-18 | -1.224 | 0.02975 | 0.039 | -41.138
-17.5 | -1.244 | 0.02623 | 0.038 | -47.411
-17 | -1.257 | 0.02425 | 0.037 | -51.856
-16.5 | -1.27 | 0.022 | 0.036 | -57.737
-16 | -1.277 | 0.02056 | 0.035 | -62.113
-15.5 | -1.281 | 0.01917 | 0.034 | -66.811
-15 | -1.28 | 0.01828 | 0.033 | -69.979
-14.5 | -1.276 | 0.01718 | 0.031 | -74.268
-14 | -1.267 | 0.01636 | 0.03 | -77.488
-13.5 | -1.255 | 0.01562 | 0.029 | -80.325
-13 | -1.239 | 0.01492 | 0.028 | -83.031
-12.5 | -1.219 | 0.01417 | 0.026 | -85.998
-12 | -1.195 | 0.01355 | 0.025 | -88.204
-11.5 | -1.167 | 0.01292 | 0.024 | -90.313
-11 | -1.136 | 0.0124 | 0.022 | -91.608
-10.5 | -1.1 | 0.01187 | 0.021 | -92.675
-10 | -1.06 | 0.01138 | 0.019 | -93.07
-9.5 | -1.017 | 0.01089 | 0.018 | -93.38
-9 | -0.971 | 0.01041 | 0.017 | -93.3
-8.5 | -0.924 | 0.01 | 0.015 | -92.379
-8 | -0.874 | 0.00961 | 0.014 | -91.025
-7.5 | -0.823 | 0.00924 | 0.012 | -89.009
-7 | -0.77 | 0.00888 | 0.011 | -86.643
-6.5 | -0.715 | 0.00855 | 0.009 | -83.638
-6 | -0.659 | 0.00824 | 0.008 | -79.916
-5.5 | -0.602 | 0.00795 | 0.007 | -75.699
-5 | -0.543 | 0.00768 | 0.005 | -70.77
-4.5 | -0.484 | 0.00742 | 0.004 | -65.243
-4 | -0.424 | 0.00724 | 0.002 | -58.58
-3.5 | -0.364 | 0.00701 | 0.001 | -51.9
-3 | -0.303 | 0.00637 | -0.001 | -47.494
-2.5 | -0.241 | 0.00591 | -0.002 | -40.863
-2 | -0.18 | 0.00533 | -0.004 | -33.743
-1.5 | -0.118 | 0.00461 | -0.005 | -25.553
-1 | -0.056 | 0.00303 | -0.007 | -18.52
-0.5 | 0.007 | 0.00362 | -0.008 | 1.817
0 | 0.069 | 0.00419 | -0.01 | 16.459
0.5 | 0.131 | 0.00448 | -0.011 | 29.289
1 | 0.193 | 0.00485 | -0.013 | 39.879
1.5 | 0.255 | 0.00503 | -0.014 | 50.748
2 | 0.316 | 0.00554 | -0.016 | 57.135
2.5 | 0.378 | 0.00586 | -0.017 | 64.415
3 | 0.439 | 0.00614 | -0.019 | 71.424
3.5 | 0.499 | 0.00653 | -0.02 | 76.51
4 | 0.56 | 0.00712 | -0.022 | 78.627
4.5 | 0.619 | 0.00746 | -0.023 | 83.001
5 | 0.678 | 0.00826 | -0.025 | 82.146
5.5 | 0.737 | 0.00857 | -0.026 | 85.987
6 | 0.795 | 0.0089 | -0.028 | 89.313
6.5 | 0.85 | 0.00926 | -0.029 | 91.832
7 | 0.904 | 0.00957 | -0.031 | 94.492
7.5 | 0.956 | 0.00992 | -0.032 | 96.35
8 | 1.006 | 0.01031 | -0.034 | 97.572
8.5 | 1.054 | 0.01069 | -0.035 | 98.567
9 | 1.099 | 0.01112 | -0.036 | 98.817
9.5 | 1.142 | 0.01156 | -0.038 | 98.746
10 | 1.181 | 0.01248 | -0.039 | 94.655
10.5 | 1.217 | 0.01308 | -0.041 | 93.044
11 | 1.25 | 0.01364 | -0.042 | 91.655
11.5 | 1.279 | 0.01427 | -0.043 | 89.656
12 | 1.305 | 0.01493 | -0.045 | 87.368
12.5 | 1.326 | 0.01562 | -0.046 | 84.898
13 | 1.344 | 0.01644 | -0.047 | 81.74
13.5 | 1.358 | 0.01738 | -0.049 | 78.107
14 | 1.367 | 0.01824 | -0.05 | 74.952
14.5 | 1.373 | 0.01923 | -0.051 | 71.409
15 | 1.375 | 0.02027 | -0.052 | 67.866
15.5 | 1.374 | 0.02142 | -0.053 | 64.129
16 | 1.368 | 0.0227 | -0.055 | 60.285
16.5 | 1.359 | 0.02437 | -0.056 | 55.775
17 | 1.347 | 0.026 | -0.057 | 51.791
17.5 | 1.33 | 0.02822 | -0.058 | 47.138
18 | 1.315 | 0.0296 | -0.059 | 44.403
18.5 | 1.294 | 0.03189 | -0.06 | 40.588
19 | 1.271 | 0.03518 | -0.061 | 36.121
19.5 | 1.233 | 0.04273 | -0.061 | 28.863
20 | 1.158 | 0.06694 | -0.058 | 17.298

## 106. Re 10M Mach 0.00 (2)
BIGFOIL.COM POLAR EXPORT
NACA67-118 a=0.2
NACA67-118 a=0.2 |  |  |  | Cl Max: | 1.4356 | at alpha= | 20 | deg
XFOIL ncrit=9 |  |  |  | L/D Max: | 68.2985 | at alpha= | 11 | deg
Re: | 10000000 |  |  | Cd Min: | 0.03509 | at alpha= | 20 | deg
Mach: | 0 |  |  | Cl=0 at alpha= | -1.1357 | deg
|  |  |  | @ Cl=0.1, Cd= | 0.0026791
|  |  |  | @ Cl=0.4, Cd= | 0.0078071
|  |  |  | @ Cl=0.6, Cd= | 0.0098594
alpha (deg) | Cl | Cd | Cm | Cl/Cd
-20 | -1.4269 | 0.02866 | -0.0933 | -49.7872
-19.5 | -1.4023 | 0.02699 | -0.0916 | -51.9563
-18.5 | -1.3523 | 0.02387 | -0.0878 | -56.6527
-18 | -1.322 | 0.02263 | -0.0862 | -58.418
-17.5 | -1.2931 | 0.02138 | -0.0843 | -60.4818
-17 | -1.2603 | 0.02035 | -0.0827 | -61.9312
-16.5 | -1.2269 | 0.01938 | -0.0811 | -63.3075
-16 | -1.1933 | 0.01843 | -0.0793 | -64.7477
-15.5 | -1.1601 | 0.01745 | -0.0774 | -66.4814
-15 | -1.1261 | 0.01655 | -0.0755 | -68.0423
-14.5 | -1.0878 | 0.01581 | -0.0742 | -68.8046
-14 | -1.0486 | 0.01513 | -0.0728 | -69.306
-13.5 | -1.0106 | 0.01445 | -0.0713 | -69.9377
-13 | -0.9694 | 0.01387 | -0.0701 | -69.8919
-12.5 | -0.9299 | 0.01322 | -0.0685 | -70.3404
-12 | -0.89 | 0.01264 | -0.067 | -70.4114
-11.5 | -0.848 | 0.01214 | -0.0657 | -69.8517
-11 | -0.8048 | 0.01168 | -0.0646 | -68.9041
-10.5 | -0.7625 | 0.01119 | -0.0633 | -68.1412
-10 | -0.7209 | 0.01072 | -0.0618 | -67.2481
-9.5 | -0.6769 | 0.0103 | -0.0606 | -65.7184
-9 | -0.6319 | 0.00991 | -0.0596 | -63.7639
-8.5 | -0.5882 | 0.00949 | -0.0583 | -61.981
-8 | -0.5434 | 0.00912 | -0.0571 | -59.5833
-7.5 | -0.4976 | 0.00877 | -0.0561 | -56.7389
-7 | -0.4507 | 0.00846 | -0.0553 | -53.2742
-6.5 | -0.406 | 0.00811 | -0.054 | -50.0617
-6 | -0.3593 | 0.00782 | -0.053 | -45.9463
-5.5 | -0.3127 | 0.00753 | -0.052 | -41.5272
-5 | -0.2669 | 0.00723 | -0.0508 | -36.9156
-4.5 | -0.2228 | 0.0069 | -0.0492 | -32.2899
-4 | -0.1818 | 0.00651 | -0.047 | -27.9263
-3.5 | -0.142 | 0.00613 | -0.0445 | -23.1648
-3 | -0.1038 | 0.00578 | -0.0416 | -17.9585
-2.5 | -0.0679 | 0.00534 | -0.0382 | -12.7154
-2 | -0.0364 | 0.00491 | -0.0338 | -7.4134
-1.5 | -0.0204 | 0.00456 | -0.0257 | -4.4737
-1 | 0.0076 | 0.00408 | -0.0204 | 1.8627
-0.5 | 0.0262 | 0.00314 | -0.0132 | 8.3439
0 | 0.068 | 0.00262 | -0.0109 | 25.9542
0.5 | 0.1221 | 0.00272 | -0.0111 | 44.8897
1 | 0.1585 | 0.00331 | -0.0076 | 47.8852
1.5 | 0.2018 | 0.00368 | -0.0055 | 54.837
2.5 | 0.2126 | 0.00496 | 0.0148 | 42.8629
3 | 0.2356 | 0.00555 | 0.0208 | 42.4505
4 | 0.3023 | 0.00654 | 0.0284 | 46.2232
4.5 | 0.3387 | 0.00703 | 0.0314 | 48.1792
5 | 0.3759 | 0.00753 | 0.0342 | 49.9203
5.5 | 0.4159 | 0.00799 | 0.0364 | 52.0526
6 | 0.4564 | 0.00847 | 0.0385 | 53.8843
6.5 | 0.4975 | 0.00893 | 0.0404 | 55.7111
7 | 0.5401 | 0.00935 | 0.0419 | 57.7647
7.5 | 0.5847 | 0.00971 | 0.0431 | 60.2163
8 | 0.6277 | 0.01013 | 0.0445 | 61.9645
8.5 | 0.6701 | 0.01056 | 0.046 | 63.4564
9 | 0.7138 | 0.01098 | 0.0471 | 65.0091
9.5 | 0.758 | 0.01139 | 0.0482 | 66.5496
10 | 0.7983 | 0.01193 | 0.0498 | 66.9153
10.5 | 0.8406 | 0.01242 | 0.051 | 67.6812
11 | 0.8831 | 0.01293 | 0.0522 | 68.2985
11.5 | 0.9221 | 0.01357 | 0.0538 | 67.9514
12 | 0.9601 | 0.01427 | 0.0555 | 67.281
12.5 | 0.9983 | 0.01499 | 0.0571 | 66.5977
13 | 1.034 | 0.0158 | 0.059 | 65.443
13.5 | 1.0701 | 0.01662 | 0.0607 | 64.3863
14 | 1.1076 | 0.01738 | 0.0622 | 63.7284
14.5 | 1.1388 | 0.01841 | 0.0644 | 61.8577
15 | 1.1733 | 0.01935 | 0.0661 | 60.6357
15.5 | 1.2063 | 0.02037 | 0.0678 | 59.2194
16 | 1.2383 | 0.02147 | 0.0695 | 57.6758
16.5 | 1.271 | 0.02258 | 0.071 | 56.2888
17 | 1.2977 | 0.02401 | 0.0731 | 54.0483
17.5 | 1.3267 | 0.02535 | 0.0748 | 52.3353
18 | 1.353 | 0.02687 | 0.0766 | 50.3536
19 | 1.396 | 0.03072 | 0.0805 | 45.4427
19.5 | 1.4208 | 0.03253 | 0.0818 | 43.6766
20 | 1.4356 | 0.03509 | 0.0837 | 40.9119

## 107. Re 10M Mach 0.10 (1)
BIGFOIL.COM POLAR EXPORT
NACA67-118 a=0.2
NACA67-118 a=0.2 |  |  |  | Cl Max: | 1.357 | at alpha= | 14.5 | deg
JavaFoil+Calcfoil stall+Eppler ext transition |  |  |  | L/D Max: | 98.358 | at alpha= | 9 | deg
Re: | 10000000 |  |  | Cd Min: | 0.00345 | at alpha= | -1 | deg
Mach: | 0.1 |  |  | Cl=0 at alpha= | -0.55556 | deg
|  |  |  | @ Cl=0.1, Cd= | 0.0043532
|  |  |  | @ Cl=0.4, Cd= | 0.0059918
|  |  |  | @ Cl=0.6, Cd= | 0.0076223
alpha (deg) | Cl | Cd | Cm | Cl/Cd
-20 | -0.959 | 0.12926 | 0.032 | -7.42
-19.5 | -0.989 | 0.11521 | 0.032 | -8.581
-19 | -1.017 | 0.10327 | 0.033 | -9.844
-18.5 | -1.048 | 0.08874 | 0.033 | -11.814
-18 | -1.167 | 0.03577 | 0.039 | -32.624
-17.5 | -1.201 | 0.02888 | 0.038 | -41.582
-17 | -1.221 | 0.02585 | 0.037 | -47.235
-16.5 | -1.239 | 0.0231 | 0.036 | -53.635
-16 | -1.251 | 0.02125 | 0.035 | -58.87
-15.5 | -1.259 | 0.01965 | 0.034 | -64.076
-15 | -1.261 | 0.01869 | 0.033 | -67.483
-14.5 | -1.26 | 0.0177 | 0.032 | -71.213
-14 | -1.255 | 0.01665 | 0.03 | -75.419
-13.5 | -1.246 | 0.01587 | 0.029 | -78.475
-13 | -1.232 | 0.01514 | 0.028 | -81.376
-12.5 | -1.214 | 0.01436 | 0.026 | -84.542
-12 | -1.192 | 0.01373 | 0.025 | -86.797
-11.5 | -1.166 | 0.01309 | 0.024 | -89.089
-11 | -1.136 | 0.01255 | 0.022 | -90.515
-10.5 | -1.101 | 0.01197 | 0.021 | -91.996
-10 | -1.061 | 0.0115 | 0.02 | -92.306
-9.5 | -1.019 | 0.01096 | 0.018 | -92.943
-9 | -0.974 | 0.0105 | 0.017 | -92.742
-8.5 | -0.927 | 0.0101 | 0.015 | -91.724
-8 | -0.877 | 0.00968 | 0.014 | -90.628
-7.5 | -0.826 | 0.00929 | 0.012 | -88.871
-7 | -0.773 | 0.00895 | 0.011 | -86.37
-6.5 | -0.718 | 0.00862 | 0.01 | -83.274
-6 | -0.662 | 0.00829 | 0.008 | -79.849
-5.5 | -0.604 | 0.008 | 0.007 | -75.553
-5 | -0.546 | 0.00774 | 0.005 | -70.568
-4.5 | -0.486 | 0.00749 | 0.004 | -64.967
-4 | -0.426 | 0.00725 | 0.002 | -58.782
-3.5 | -0.365 | 0.00695 | 0.001 | -52.563
-3 | -0.304 | 0.00643 | -0.001 | -47.295
-2.5 | -0.242 | 0.00593 | -0.002 | -40.889
-2 | -0.181 | 0.00533 | -0.004 | -33.895
-1.5 | -0.118 | 0.00464 | -0.005 | -25.555
-1 | -0.056 | 0.00345 | -0.007 | -16.324
-0.5 | 0.007 | 0.00362 | -0.008 | 1.827
0 | 0.069 | 0.00424 | -0.01 | 16.335
0.5 | 0.132 | 0.00447 | -0.012 | 29.47
1 | 0.194 | 0.00484 | -0.013 | 40.108
1.5 | 0.257 | 0.00505 | -0.015 | 50.851
2 | 0.318 | 0.00554 | -0.016 | 57.408
2.5 | 0.38 | 0.0059 | -0.018 | 64.301
3 | 0.441 | 0.00618 | -0.019 | 71.286
3.5 | 0.502 | 0.00654 | -0.021 | 76.7
4 | 0.562 | 0.00716 | -0.022 | 78.485
4.5 | 0.622 | 0.00789 | -0.024 | 78.886
5 | 0.682 | 0.00831 | -0.025 | 82.006
5.5 | 0.74 | 0.00863 | -0.026 | 85.744
6 | 0.798 | 0.00896 | -0.028 | 89.094
6.5 | 0.854 | 0.00932 | -0.029 | 91.599
7 | 0.908 | 0.00962 | -0.031 | 94.367
7.5 | 0.96 | 0.01 | -0.032 | 96.009
8 | 1.01 | 0.0104 | -0.034 | 97.12
8.5 | 1.058 | 0.01079 | -0.035 | 98.028
9 | 1.102 | 0.01121 | -0.037 | 98.358
9.5 | 1.144 | 0.01168 | -0.038 | 97.93
10 | 1.183 | 0.01261 | -0.039 | 93.801
10.5 | 1.218 | 0.01327 | -0.041 | 91.785
11 | 1.25 | 0.01379 | -0.042 | 90.633
11.5 | 1.278 | 0.01449 | -0.043 | 88.197
12 | 1.301 | 0.01518 | -0.045 | 85.721
12.5 | 1.321 | 0.01586 | -0.046 | 83.307
13 | 1.337 | 0.01664 | -0.047 | 80.331
13.5 | 1.348 | 0.01768 | -0.049 | 76.221
14 | 1.355 | 0.01855 | -0.05 | 73.02
14.5 | 1.357 | 0.01962 | -0.051 | 69.173
15 | 1.356 | 0.02072 | -0.052 | 65.462
15.5 | 1.351 | 0.02207 | -0.054 | 61.204
16 | 1.341 | 0.0236 | -0.055 | 56.829
16.5 | 1.328 | 0.0252 | -0.056 | 52.684
17 | 1.311 | 0.02696 | -0.057 | 48.626
17.5 | 1.29 | 0.02965 | -0.058 | 43.513
18 | 1.27 | 0.03099 | -0.059 | 40.974
18.5 | 1.244 | 0.03431 | -0.06 | 36.242
19 | 1.213 | 0.03865 | -0.06 | 31.378
19.5 | 1.123 | 0.0698 | -0.056 | 16.082

## 108. Re 10M Mach 0.10 (2)
BIGFOIL.COM POLAR EXPORT
NACA67-118 a=0.2
NACA67-118 a=0.2 |  |  |  | Cl Max: | 1.4328 | at alpha= | 20 | deg
XFOIL ncrit=9 |  |  |  | L/D Max: | 67.4218 | at alpha= | 11 | deg
Re: | 10000000 |  |  | Cd Min: | 0.03662 | at alpha= | 20 | deg
Mach: | 0.1 |  |  | Cl=0 at alpha= | -1.1693 | deg
|  |  |  | @ Cl=0.1, Cd= | 0.002672
|  |  |  | @ Cl=0.4, Cd= | 0.0079016
|  |  |  | @ Cl=0.6, Cd= | 0.0099654
alpha (deg) | Cl | Cd | Cm | Cl/Cd
-20 | -1.4243 | 0.03001 | -0.0975 | -47.4608
-19.5 | -1.4023 | 0.02807 | -0.0955 | -49.9572
-18.5 | -1.3529 | 0.02471 | -0.0915 | -54.7511
-18 | -1.3255 | 0.02326 | -0.0895 | -56.9862
-17.5 | -1.295 | 0.022 | -0.0877 | -58.8636
-17 | -1.2644 | 0.02082 | -0.0856 | -60.7301
-16.5 | -1.2301 | 0.01983 | -0.084 | -62.0323
-15.5 | -1.1628 | 0.01783 | -0.0801 | -65.2159
-15 | -1.1273 | 0.01692 | -0.0783 | -66.6253
-14.5 | -1.091 | 0.01609 | -0.0765 | -67.8061
-14 | -1.0515 | 0.01537 | -0.075 | -68.4125
-13.5 | -1.012 | 0.01469 | -0.0735 | -68.8904
-13 | -0.972 | 0.01406 | -0.072 | -69.1323
-12.5 | -0.9315 | 0.01342 | -0.0705 | -69.4113
-12 | -0.8906 | 0.01283 | -0.069 | -69.4154
-11.5 | -0.8499 | 0.01227 | -0.0674 | -69.2665
-11 | -0.8059 | 0.01181 | -0.0662 | -68.2388
-10.5 | -0.7628 | 0.01133 | -0.0649 | -67.3257
-10 | -0.7206 | 0.01085 | -0.0634 | -66.4147
-9.5 | -0.6772 | 0.01041 | -0.062 | -65.0528
-9 | -0.632 | 0.01 | -0.0609 | -63.2
-8.5 | -0.5872 | 0.00959 | -0.0597 | -61.2304
-8 | -0.5425 | 0.0092 | -0.0584 | -58.9674
-7.5 | -0.4969 | 0.00884 | -0.0573 | -56.2104
-7 | -0.4494 | 0.00853 | -0.0565 | -52.6846
-6.5 | -0.4036 | 0.00819 | -0.0553 | -49.2796
-6 | -0.3577 | 0.00788 | -0.0541 | -45.3934
-5.5 | -0.3107 | 0.00758 | -0.0531 | -40.9894
-5 | -0.2641 | 0.00728 | -0.052 | -36.2775
-4.5 | -0.2203 | 0.00694 | -0.0503 | -31.7435
-4 | -0.1788 | 0.00655 | -0.0481 | -27.2977
-3.5 | -0.1391 | 0.00617 | -0.0455 | -22.5446
-3 | -0.1002 | 0.00582 | -0.0427 | -17.2165
-2.5 | -0.0641 | 0.00537 | -0.0393 | -11.9367
-2 | -0.033 | 0.00493 | -0.0347 | -6.6937
-1.5 | -0.0166 | 0.00455 | -0.0268 | -3.6484
-1 | 0.0085 | 0.00407 | -0.0207 | 2.0885
-0.5 | 0.0262 | 0.00313 | -0.0133 | 8.3706
0 | 0.0684 | 0.00262 | -0.011 | 26.1069
0.5 | 0.1231 | 0.00271 | -0.0112 | 45.4244
1 | 0.1591 | 0.00332 | -0.0076 | 47.9217
1.5 | 0.2025 | 0.00368 | -0.0054 | 55.0272
2 | 0.2159 | 0.00423 | 0.0032 | 51.0402
2.5 | 0.2112 | 0.00497 | 0.0155 | 42.495
4 | 0.2998 | 0.00659 | 0.0294 | 45.4932
4.5 | 0.3371 | 0.00708 | 0.0323 | 47.613
5 | 0.3735 | 0.00761 | 0.0353 | 49.0802
5.5 | 0.4144 | 0.00806 | 0.0374 | 51.4144
6 | 0.4544 | 0.00856 | 0.0396 | 53.0841
6.5 | 0.496 | 0.00901 | 0.0415 | 55.0499
7 | 0.5393 | 0.00943 | 0.043 | 57.1898
7.5 | 0.5841 | 0.0098 | 0.0442 | 59.602
8 | 0.6264 | 0.01024 | 0.0458 | 61.1719
8.5 | 0.6699 | 0.01067 | 0.0472 | 62.7835
9 | 0.7143 | 0.01109 | 0.0483 | 64.4094
9.5 | 0.7572 | 0.01155 | 0.0497 | 65.5584
10 | 0.7985 | 0.01208 | 0.0513 | 66.101
10.5 | 0.8418 | 0.01256 | 0.0524 | 67.0223
11 | 0.8839 | 0.01311 | 0.0537 | 67.4218
11.5 | 0.9228 | 0.01377 | 0.0555 | 67.0153
12 | 0.9616 | 0.01448 | 0.0572 | 66.4088
12.5 | 0.9998 | 0.01522 | 0.0589 | 65.6899
13 | 1.0345 | 0.0161 | 0.061 | 64.2547
13.5 | 1.0727 | 0.01688 | 0.0626 | 63.5486
14 | 1.1085 | 0.01774 | 0.0644 | 62.4859
14.5 | 1.1403 | 0.0188 | 0.0667 | 60.6543
15 | 1.1754 | 0.01975 | 0.0684 | 59.5139
15.5 | 1.2075 | 0.02085 | 0.0703 | 57.9137
16 | 1.2413 | 0.02192 | 0.072 | 56.6286
16.5 | 1.271 | 0.02323 | 0.0739 | 54.7137
17 | 1.2998 | 0.02464 | 0.0759 | 52.7516
17.5 | 1.3259 | 0.02619 | 0.078 | 50.6262
18 | 1.3542 | 0.0277 | 0.0796 | 48.8881
19 | 1.3943 | 0.03192 | 0.0839 | 43.6811
19.5 | 1.4174 | 0.03396 | 0.0853 | 41.7373
20 | 1.4328 | 0.03662 | 0.087 | 39.1262

## 109. Re 10M Mach 0.25 (1)
BIGFOIL.COM POLAR EXPORT
NACA67-118 a=0.2
NACA67-118 a=0.2 |  |  |  | Cl Max: | 1.272 | at alpha= | 12.5 | deg
JavaFoil+Calcfoil stall+Eppler ext transition |  |  |  | L/D Max: | 95.167 | at alpha= | 8.5 | deg
Re: | 10000000 |  |  | Cd Min: | 0.00344 | at alpha= | -0.5 | deg
Mach: | 0.25 |  |  | Cl=0 at alpha= | -0.55385 | deg
|  |  |  | @ Cl=0.1, Cd= | 0.0043203
|  |  |  | @ Cl=0.4, Cd= | 0.0060968
|  |  |  | @ Cl=0.6, Cd= | 0.0076828
alpha (deg) | Cl | Cd | Cm | Cl/Cd
-18 | -0.704 | 0.13858 | 0.024 | -5.083
-17.5 | -0.754 | 0.12805 | 0.024 | -5.892
-17 | -0.805 | 0.11413 | 0.025 | -7.053
-16.5 | -0.851 | 0.10253 | 0.026 | -8.304
-16 | -0.905 | 0.08415 | 0.027 | -10.753
-15.5 | -1.053 | 0.02877 | 0.034 | -36.605
-15 | -1.098 | 0.02317 | 0.033 | -47.392
-14.5 | -1.129 | 0.0208 | 0.032 | -54.263
-14 | -1.151 | 0.01903 | 0.031 | -60.463
-13.5 | -1.164 | 0.0178 | 0.03 | -65.385
-13 | -1.17 | 0.01671 | 0.028 | -70.019
-12.5 | -1.169 | 0.01573 | 0.027 | -74.35
-12 | -1.162 | 0.01481 | 0.026 | -78.426
-11.5 | -1.147 | 0.01409 | 0.024 | -81.426
-11 | -1.127 | 0.01342 | 0.023 | -83.992
-10.5 | -1.1 | 0.01276 | 0.022 | -86.185
-10 | -1.066 | 0.01215 | 0.02 | -87.691
-9.5 | -1.028 | 0.01157 | 0.019 | -88.798
-9 | -0.986 | 0.01106 | 0.017 | -89.115
-8.5 | -0.941 | 0.01057 | 0.016 | -88.978
-8 | -0.893 | 0.01013 | 0.014 | -88.152
-7.5 | -0.842 | 0.00967 | 0.013 | -87.06
-7 | -0.789 | 0.00929 | 0.011 | -84.962
-6.5 | -0.734 | 0.00893 | 0.01 | -82.224
-6 | -0.677 | 0.00856 | 0.008 | -79.086
-5.5 | -0.619 | 0.00824 | 0.007 | -75.134
-5 | -0.56 | 0.00794 | 0.005 | -70.446
-4.5 | -0.499 | 0.00768 | 0.004 | -64.931
-4 | -0.437 | 0.00743 | 0.002 | -58.866
-3.5 | -0.375 | 0.00718 | 0.001 | -52.246
-3 | -0.312 | 0.00659 | -0.001 | -47.388
-2.5 | -0.249 | 0.00608 | -0.002 | -40.914
-2 | -0.185 | 0.00549 | -0.004 | -33.779
-1.5 | -0.122 | 0.00454 | -0.006 | -26.777
-1 | -0.058 | 0.00389 | -0.007 | -14.865
-0.5 | 0.007 | 0.00344 | -0.009 | 1.973
0 | 0.071 | 0.00413 | -0.01 | 17.217
0.5 | 0.135 | 0.00455 | -0.012 | 29.721
1 | 0.199 | 0.00497 | -0.013 | 40.142
1.5 | 0.263 | 0.00518 | -0.015 | 50.813
2 | 0.326 | 0.0057 | -0.016 | 57.249
2.5 | 0.39 | 0.00605 | -0.018 | 64.336
3 | 0.452 | 0.00634 | -0.02 | 71.36
3.5 | 0.515 | 0.00675 | -0.021 | 76.266
4 | 0.577 | 0.0074 | -0.023 | 77.968
4.5 | 0.638 | 0.00815 | -0.024 | 78.273
5 | 0.699 | 0.0086 | -0.026 | 81.281
5.5 | 0.759 | 0.00893 | -0.027 | 84.979
6 | 0.818 | 0.0093 | -0.029 | 87.944
6.5 | 0.874 | 0.00965 | -0.03 | 90.605
7 | 0.928 | 0.01002 | -0.032 | 92.6
7.5 | 0.98 | 0.01041 | -0.033 | 94.164
8 | 1.029 | 0.01086 | -0.035 | 94.783
8.5 | 1.075 | 0.01129 | -0.036 | 95.167
9 | 1.117 | 0.0118 | -0.038 | 94.644
9.5 | 1.155 | 0.01277 | -0.039 | 90.432
10 | 1.188 | 0.01339 | -0.04 | 88.777
10.5 | 1.217 | 0.01413 | -0.042 | 86.105
11 | 1.24 | 0.0148 | -0.043 | 83.791
11.5 | 1.257 | 0.01555 | -0.045 | 80.832
12 | 1.268 | 0.01644 | -0.046 | 77.12
12.5 | 1.272 | 0.01752 | -0.047 | 72.628
13 | 1.27 | 0.01839 | -0.049 | 69.087
13.5 | 1.261 | 0.01973 | -0.05 | 63.882
14 | 1.244 | 0.02095 | -0.051 | 59.406
14.5 | 1.221 | 0.02248 | -0.052 | 54.294
15 | 1.189 | 0.02448 | -0.053 | 48.562
15.5 | 1.15 | 0.0272 | -0.054 | 42.266
16 | 1.103 | 0.03046 | -0.055 | 36.217
16.5 | 1.044 | 0.03671 | -0.056 | 28.452
17 | 0.915 | 0.07857 | -0.049 | 11.642
17.5 | 0.835 | 0.10836 | -0.044 | 7.705

## 110. Re 10M Mach 0.25 (2)
BIGFOIL.COM POLAR EXPORT
NACA67-118 a=0.2
NACA67-118 a=0.2 |  |  |  | Cl Max: | 1.4003 | at alpha= | 20 | deg
XFOIL ncrit=9 |  |  |  | L/D Max: | 62.9108 | at alpha= | 11 | deg
Re: | 10000000 |  |  | Cd Min: | 0.04728 | at alpha= | 20 | deg
Mach: | 0.25 |  |  | Cl=0 at alpha= | -1.6354 | deg
|  |  |  | @ Cl=0.1, Cd= | 0.00265
|  |  |  | @ Cl=0.4, Cd= | 0.0084309
|  |  |  | @ Cl=0.6, Cd= | 0.010578
alpha (deg) | Cl | Cd | Cm | Cl/Cd
-20 | -1.3917 | 0.03972 | -0.1195 | -35.0378
-19.5 | -1.3755 | 0.03653 | -0.1177 | -37.654
-19 | -1.3709 | 0.03279 | -0.1148 | -41.8085
-18.5 | -1.3516 | 0.0302 | -0.1121 | -44.755
-18 | -1.3295 | 0.0279 | -0.1092 | -47.6523
-17.5 | -1.3058 | 0.02583 | -0.1062 | -50.5536
-17 | -1.2754 | 0.02422 | -0.1035 | -52.659
-16.5 | -1.2458 | 0.02264 | -0.1005 | -55.0265
-16 | -1.2113 | 0.02134 | -0.0979 | -56.7619
-15.5 | -1.1778 | 0.02004 | -0.0951 | -58.7725
-15 | -1.1396 | 0.01897 | -0.0928 | -60.0738
-14.5 | -1.1027 | 0.01791 | -0.0902 | -61.569
-14 | -1.0647 | 0.0169 | -0.0877 | -63
-13.5 | -1.0253 | 0.01601 | -0.0854 | -64.0412
-13 | -0.9841 | 0.01521 | -0.0832 | -64.7009
-12.5 | -0.9407 | 0.01453 | -0.0813 | -64.7419
-12 | -0.8986 | 0.01384 | -0.0792 | -64.9277
-11.5 | -0.8561 | 0.01317 | -0.0771 | -65.0038
-11 | -0.8114 | 0.01259 | -0.0753 | -64.448
-10.5 | -0.7662 | 0.01207 | -0.0736 | -63.4797
-10 | -0.7229 | 0.0115 | -0.0716 | -62.8609
-9.5 | -0.6764 | 0.01103 | -0.0702 | -61.3237
-9 | -0.6298 | 0.01056 | -0.0687 | -59.6402
-8.5 | -0.5846 | 0.01009 | -0.067 | -57.9386
-8 | -0.538 | 0.00966 | -0.0655 | -55.6936
-7.5 | -0.4899 | 0.00928 | -0.0643 | -52.7909
-7 | -0.4421 | 0.00892 | -0.0631 | -49.5628
-6.5 | -0.3955 | 0.00855 | -0.0616 | -46.2573
-6 | -0.3465 | 0.00823 | -0.0605 | -42.1021
-5.5 | -0.2984 | 0.0079 | -0.0593 | -37.7722
-5 | -0.2511 | 0.00758 | -0.058 | -33.1266
-4.5 | -0.2049 | 0.00724 | -0.0564 | -28.3011
-4 | -0.1626 | 0.00682 | -0.054 | -23.8416
-3.5 | -0.1217 | 0.00641 | -0.0513 | -18.986
-3 | -0.0827 | 0.00602 | -0.0483 | -13.7375
-2.5 | -0.0457 | 0.00554 | -0.0447 | -8.2491
-2 | -0.014 | 0.00505 | -0.04 | -2.7723
-1.5 | 0.0052 | 0.00453 | -0.0325 | 1.1479
-1 | 0.015 | 0.00407 | -0.0228 | 3.6855
-0.5 | 0.0263 | 0.00308 | -0.0136 | 8.539
0 | 0.0707 | 0.00263 | -0.0113 | 26.8821
0.5 | 0.1292 | 0.00267 | -0.012 | 48.3895
1 | 0.1639 | 0.0033 | -0.0077 | 49.6667
1.5 | 0.2044 | 0.00369 | -0.0045 | 55.393
2 | 0.2114 | 0.00415 | 0.0059 | 50.9398
2.5 | 0.2024 | 0.00507 | 0.0192 | 39.9211
3 | 0.2229 | 0.00576 | 0.0261 | 38.6979
3.5 | 0.2514 | 0.00638 | 0.0311 | 39.4044
4 | 0.2895 | 0.00686 | 0.0343 | 42.2012
4.5 | 0.3256 | 0.00741 | 0.0377 | 43.9406
5 | 0.3634 | 0.00797 | 0.0408 | 45.596
5.5 | 0.4039 | 0.00848 | 0.0433 | 47.6297
6 | 0.4448 | 0.00902 | 0.0457 | 49.3126
6.5 | 0.4889 | 0.00947 | 0.0475 | 51.6262
7 | 0.5323 | 0.00997 | 0.0494 | 53.3902
7.5 | 0.5782 | 0.01038 | 0.0509 | 55.7033
8 | 0.6244 | 0.0108 | 0.0523 | 57.8148
8.5 | 0.6674 | 0.01133 | 0.0542 | 58.9056
9 | 0.7134 | 0.01179 | 0.0555 | 60.5089
9.5 | 0.7588 | 0.01229 | 0.057 | 61.7413
10 | 0.8008 | 0.0129 | 0.059 | 62.0775
10.5 | 0.8453 | 0.01347 | 0.0606 | 62.7543
11 | 0.8883 | 0.01412 | 0.0624 | 62.9108
11.5 | 0.9273 | 0.01492 | 0.0647 | 62.1515
12 | 0.9644 | 0.01585 | 0.0673 | 60.8454
12.5 | 1.0056 | 0.01665 | 0.0692 | 60.3964
13 | 1.0425 | 0.01762 | 0.0716 | 59.1657
13.5 | 1.0814 | 0.01857 | 0.0738 | 58.2337
14 | 1.1153 | 0.01975 | 0.0765 | 56.4709
14.5 | 1.1511 | 0.02089 | 0.0789 | 55.1029
15 | 1.1857 | 0.02211 | 0.0813 | 53.6273
15.5 | 1.2179 | 0.02351 | 0.0838 | 51.8035
16 | 1.2493 | 0.02503 | 0.0864 | 49.9121
16.5 | 1.2785 | 0.02674 | 0.0889 | 47.8123
17.5 | 1.3214 | 0.03131 | 0.0947 | 42.2038
18 | 1.3481 | 0.03342 | 0.0967 | 40.3381
18.5 | 1.3612 | 0.03657 | 0.0993 | 37.2218
19 | 1.3708 | 0.04021 | 0.1015 | 34.091
19.5 | 1.3866 | 0.04353 | 0.103 | 31.8539
20 | 1.4003 | 0.04728 | 0.104 | 29.6172

## 111. Re 10M Mach 0.50 (1)
BIGFOIL.COM POLAR EXPORT
NACA67-118 a=0.2
NACA67-118 a=0.2 |  |  |  | Cl Max: | 1.165 | at alpha= | 20 | deg
JavaFoil+Calcfoil stall+Eppler ext transition |  |  |  | L/D Max: | 83.402 | at alpha= | 6.5 | deg
Re: | 10000000 |  |  | Cd Min: | 0.00376 | at alpha= | -0.5 | deg
Mach: | 0.5 |  |  | Cl=0 at alpha= | -0.55556 | deg
|  |  |  | @ Cl=0.1, Cd= | 0.0045533
|  |  |  | @ Cl=0.4, Cd= | 0.0062419
|  |  |  | @ Cl=0.6, Cd= | 0.0078659
alpha (deg) | Cl | Cd | Cm | Cl/Cd
-20 | -1.102 | 0.15751 | 0.033 | -6.995
-19.5 | -1.073 | 0.1519 | 0.032 | -7.062
-19 | -1.057 | 0.13384 | 0.034 | -7.894
-18.5 | -1.024 | 0.13128 | 0.032 | -7.804
-18 | -0.989 | 0.13121 | 0.029 | -7.538
-17.5 | -0.957 | 0.12876 | 0.027 | -7.435
-17 | -0.934 | 0.12796 | 0.027 | -7.296
-16.5 | -0.91 | 0.11687 | 0.027 | -7.785
-16 | -0.876 | 0.11569 | 0.024 | -7.575
-15.5 | -0.845 | 0.11185 | 0.022 | -7.559
-15 | -0.818 | 0.10507 | 0.021 | -7.783
-14.5 | -0.79 | 0.10887 | 0.02 | -7.254
-14 | -0.764 | 0.10054 | 0.02 | -7.594
-13.5 | -0.734 | 0.09455 | 0.018 | -7.759
-13 | -0.707 | 0.08683 | 0.018 | -8.144
-12.5 | -0.685 | 0.07634 | 0.019 | -8.975
-12 | -0.769 | 0.02162 | 0.028 | -35.556
-11.5 | -0.62 | 0.08021 | 0.014 | -7.736
-11 | -0.594 | 0.07277 | 0.014 | -8.164
-10.5 | -0.677 | 0.01797 | 0.024 | -37.66
-10 | -0.536 | 0.06881 | 0.012 | -7.794
-9.5 | -0.513 | 0.05847 | 0.013 | -8.778
-9 | -0.787 | 0.01496 | 0.019 | -52.627
-8.5 | -0.892 | 0.01371 | 0.017 | -65.061
-8 | -0.9 | 0.01266 | 0.016 | -71.096
-7.5 | -0.879 | 0.01185 | 0.014 | -74.167
-7 | -0.841 | 0.01113 | 0.013 | -75.551
-6.5 | -0.793 | 0.0105 | 0.011 | -75.524
-6 | -0.739 | 0.00998 | 0.009 | -74.01
-5.5 | -0.68 | 0.00926 | 0.008 | -73.413
-5 | -0.617 | 0.00881 | 0.006 | -70.076
-4.5 | -0.552 | 0.00844 | 0.004 | -65.373
-4 | -0.485 | 0.00795 | 0.002 | -60.991
-3.5 | -0.416 | 0.00761 | 0.001 | -54.672
-3 | -0.347 | 0.00753 | -0.001 | -46.04
-2.5 | -0.277 | 0.00687 | -0.003 | -40.271
-2 | -0.206 | 0.00592 | -0.004 | -34.851
-1.5 | -0.135 | 0.00511 | -0.006 | -26.464
-1 | -0.064 | 0.00401 | -0.008 | -16.044
-0.5 | 0.008 | 0.00376 | -0.01 | 2.012
0 | 0.079 | 0.00446 | -0.011 | 17.763
0.5 | 0.151 | 0.00478 | -0.013 | 31.505
1 | 0.222 | 0.0053 | -0.015 | 41.919
1.5 | 0.293 | 0.00531 | -0.017 | 55.253
2 | 0.363 | 0.00593 | -0.018 | 61.25
2.5 | 0.433 | 0.00652 | -0.02 | 66.413
3 | 0.503 | 0.00691 | -0.022 | 72.825
3.5 | 0.572 | 0.00759 | -0.023 | 75.331
4 | 0.64 | 0.00826 | -0.025 | 77.53
4.5 | 0.707 | 0.00935 | -0.027 | 75.585
5 | 0.773 | 0.00989 | -0.029 | 78.181
5.5 | 0.837 | 0.01038 | -0.03 | 80.667
6 | 0.899 | 0.01089 | -0.032 | 82.575
6.5 | 0.954 | 0.01144 | -0.034 | 83.402
7 | 1.002 | 0.01204 | -0.035 | 83.227
7.5 | 1.041 | 0.01261 | -0.037 | 82.529
8 | 1.063 | 0.01336 | -0.039 | 79.607
8.5 | 1.058 | 0.01503 | -0.04 | 70.447
9 | 0.987 | 0.01645 | -0.042 | 60.016
9.5 | 0.686 | 0.01848 | -0.043 | 37.137
10 | 0.602 | 0.06569 | -0.026 | 9.164
10.5 | 0.626 | 0.07189 | -0.024 | 8.706
11 | 0.785 | 0.02028 | -0.048 | 38.733
11.5 | 0.814 | 0.02287 | -0.049 | 35.573
12 | 0.713 | 0.08161 | -0.029 | 8.733
12.5 | 0.739 | 0.0911 | -0.029 | 8.11
13 | 0.908 | 0.02602 | -0.053 | 34.898
13.5 | 0.799 | 0.09036 | -0.034 | 8.847
14 | 0.831 | 0.0951 | -0.036 | 8.734
14.5 | 0.857 | 0.10317 | -0.037 | 8.307
15 | 0.877 | 0.10567 | -0.034 | 8.301
15.5 | 0.911 | 0.1088 | -0.038 | 8.372
16 | 0.951 | 0.10643 | -0.044 | 8.94
16.5 | 0.985 | 0.10916 | -0.046 | 9.02
17 | 0.991 | 0.12337 | -0.04 | 8.029
17.5 | 1.034 | 0.11815 | -0.046 | 8.748
18 | 1.091 | 0.10285 | -0.054 | 10.61
18.5 | 1.108 | 0.11768 | -0.053 | 9.413
19 | 1.105 | 0.16028 | -0.046 | 6.892
19.5 | 1.133 | 0.1625 | -0.047 | 6.974
20 | 1.165 | 0.16611 | -0.05 | 7.011

## 112. Re 10M Mach 0.50 (2)
BIGFOIL.COM POLAR EXPORT
NACA67-118 a=0.2
NACA67-118 a=0.2 |  |  |  | Cl Max: | 1.0365 | at alpha= | 13 | deg
XFOIL ncrit=9 |  |  |  | L/D Max: | 62.9808 | at alpha= | 1 | deg
Re: | 10000000 |  |  | Cd Min: | 0.12575 | at alpha= | 18 | deg
Mach: | 0.5 |  |  | Cl=0 at alpha= | -2.8989 | deg
|  |  |  | @ Cl=0.1, Cd= | 0.002696
|  |  |  | @ Cl=0.4, Cd= | 0.011092
|  |  |  | @ Cl=0.6, Cd= | 0.013512
alpha (deg) | Cl | Cd | Cm | Cl/Cd
-17 | -0.589 | 0.11649 | -0.114 | -5.0562
-16.5 | -0.6101 | 0.10488 | -0.1216 | -5.8171
-16 | -0.6319 | 0.09356 | -0.1286 | -6.754
-15.5 | -0.653 | 0.0819 | -0.1357 | -7.9731
-15 | -0.6725 | 0.07004 | -0.1438 | -9.6017
-14.5 | -0.6991 | 0.05882 | -0.1507 | -11.8854
-14 | -0.7335 | 0.04887 | -0.1541 | -15.0092
-13.5 | -0.7715 | 0.04037 | -0.1536 | -19.1107
-13 | -0.8133 | 0.03295 | -0.1493 | -24.6829
-12.5 | -0.8535 | 0.02662 | -0.1419 | -32.0624
-12 | -0.8741 | 0.0219 | -0.133 | -39.9132
-11.5 | -0.8662 | 0.01883 | -0.1246 | -46.0011
-11 | -0.8331 | 0.01699 | -0.118 | -49.0347
-10.5 | -0.7869 | 0.01575 | -0.113 | -49.9619
-10 | -0.7367 | 0.01476 | -0.1087 | -49.9119
-9.5 | -0.6825 | 0.01397 | -0.1052 | -48.8547
-9 | -0.6292 | 0.01322 | -0.1019 | -47.5946
-8.5 | -0.5759 | 0.01253 | -0.0988 | -45.9617
-8 | -0.5213 | 0.01192 | -0.0961 | -43.7332
-7.5 | -0.4669 | 0.01136 | -0.0936 | -41.1004
-7 | -0.414 | 0.01079 | -0.091 | -38.3689
-6.5 | -0.358 | 0.01033 | -0.0891 | -34.6563
-6 | -0.3032 | 0.00988 | -0.0872 | -30.6883
-5.5 | -0.2492 | 0.00945 | -0.0852 | -26.3704
-5 | -0.1948 | 0.00904 | -0.0834 | -21.5487
-4.5 | -0.1414 | 0.00864 | -0.0816 | -16.3657
-4 | -0.0961 | 0.0081 | -0.0783 | -11.8642
-3.5 | -0.0505 | 0.00761 | -0.0752 | -6.636
-3 | -0.0072 | 0.0071 | -0.0716 | -1.0141
-2.5 | 0.0284 | 0.00644 | -0.0665 | 4.4099
-2 | 0.0551 | 0.00568 | -0.0597 | 9.7007
-1.5 | 0.0655 | 0.0048 | -0.0494 | 13.6458
-1 | 0.0487 | 0.00388 | -0.0329 | 12.5515
-0.5 | 0.0189 | 0.00284 | -0.0131 | 6.6549
0 | 0.0792 | 0.00269 | -0.0124 | 29.4424
0.5 | 0.1488 | 0.00271 | -0.0137 | 54.9077
1 | 0.1965 | 0.00312 | -0.0103 | 62.9808
2 | 0.1844 | 0.0045 | 0.0189 | 40.9778
2.5 | 0.173 | 0.00567 | 0.0335 | 30.5115
3 | 0.1802 | 0.00675 | 0.044 | 26.6963
3.5 | 0.2022 | 0.00766 | 0.0515 | 26.3969
4 | 0.242 | 0.0083 | 0.0557 | 29.1566
4.5 | 0.2778 | 0.00908 | 0.0604 | 30.5947
5 | 0.3198 | 0.00976 | 0.0641 | 32.7664
5.5 | 0.3618 | 0.0105 | 0.0678 | 34.4571
6 | 0.407 | 0.0112 | 0.0709 | 36.3393
6.5 | 0.459 | 0.01176 | 0.073 | 39.0306
7 | 0.5088 | 0.01242 | 0.0756 | 40.9662
7.5 | 0.561 | 0.01305 | 0.0779 | 42.9885
8 | 0.6142 | 0.01368 | 0.0801 | 44.8977
8.5 | 0.6646 | 0.01443 | 0.0829 | 46.0568
9 | 0.7164 | 0.01518 | 0.0857 | 47.1937
9.5 | 0.7683 | 0.01597 | 0.0887 | 48.109
10 | 0.8165 | 0.01695 | 0.0923 | 48.1711
10.5 | 0.8629 | 0.01805 | 0.0962 | 47.8061
11 | 0.9077 | 0.01932 | 0.1004 | 46.9824
11.5 | 0.9561 | 0.02056 | 0.1044 | 46.5029
12 | 0.9968 | 0.02221 | 0.1095 | 44.8807
12.5 | 1.0304 | 0.02435 | 0.1152 | 42.3162
13 | 1.0365 | 0.02791 | 0.1226 | 37.1372
13.5 | 1.0171 | 0.03317 | 0.1298 | 30.6632
14 | 0.9897 | 0.0396 | 0.1349 | 24.9924
14.5 | 0.9508 | 0.04778 | 0.1373 | 19.8995
15 | 0.9124 | 0.05717 | 0.1364 | 15.9594
15.5 | 0.8732 | 0.06803 | 0.1323 | 12.8355
16 | 0.8472 | 0.0787 | 0.1267 | 10.7649
16.5 | 0.8184 | 0.09058 | 0.1194 | 9.0351
17 | 0.7937 | 0.10251 | 0.1118 | 7.7427
17.5 | 0.772 | 0.11428 | 0.1043 | 6.7553
18 | 0.753 | 0.12575 | 0.097 | 5.9881

## 113. Re 12M Mach 0.00 (1)
BIGFOIL.COM POLAR EXPORT
NACA67-118 a=0.2
NACA67-118 a=0.2 |  |  |  | Cl Max: | 1.377 | at alpha= | 15 | deg
JavaFoil+Calcfoil stall+Eppler ext transition |  |  |  | L/D Max: | 102.06 | at alpha= | 9.5 | deg
Re: | 12000000 |  |  | Cd Min: | 0.00465 | at alpha= | 0 | deg
Mach: | 0 |  |  | Cl=0 at alpha= | -0.55556 | deg
|  |  |  | @ Cl=0.1, Cd= | 0.004715
|  |  |  | @ Cl=0.4, Cd= | 0.0059474
|  |  |  | @ Cl=0.6, Cd= | 0.00744
alpha (deg) | Cl | Cd | Cm | Cl/Cd
-20 | -1.028 | 0.10963 | 0.034 | -9.374
-19.5 | -1.046 | 0.10423 | 0.034 | -10.04
-19 | -1.119 | 0.06214 | 0.037 | -18.007
-18.5 | -1.18 | 0.04034 | 0.039 | -29.241
-18 | -1.223 | 0.02963 | 0.039 | -41.276
-17.5 | -1.245 | 0.02528 | 0.038 | -49.259
-17 | -1.257 | 0.02401 | 0.037 | -52.362
-16.5 | -1.271 | 0.02145 | 0.036 | -59.227
-16 | -1.279 | 0.01974 | 0.035 | -64.773
-15.5 | -1.282 | 0.01844 | 0.034 | -69.509
-15 | -1.281 | 0.01764 | 0.033 | -72.622
-14.5 | -1.276 | 0.01671 | 0.031 | -76.37
-14 | -1.268 | 0.01579 | 0.03 | -80.348
-13.5 | -1.256 | 0.01509 | 0.029 | -83.244
-13 | -1.24 | 0.0144 | 0.028 | -86.069
-12.5 | -1.22 | 0.01368 | 0.026 | -89.158
-12 | -1.196 | 0.0131 | 0.025 | -91.26
-11.5 | -1.168 | 0.01255 | 0.024 | -93.032
-11 | -1.137 | 0.01199 | 0.022 | -94.78
-10.5 | -1.101 | 0.0115 | 0.021 | -95.709
-10 | -1.06 | 0.01102 | 0.019 | -96.227
-9.5 | -1.017 | 0.01054 | 0.018 | -96.489
-9 | -0.972 | 0.01015 | 0.017 | -95.755
-8.5 | -0.925 | 0.00971 | 0.015 | -95.185
-8 | -0.875 | 0.00936 | 0.014 | -93.452
-7.5 | -0.823 | 0.00898 | 0.012 | -91.678
-7 | -0.77 | 0.00863 | 0.011 | -89.255
-6.5 | -0.715 | 0.00832 | 0.009 | -86.011
-6 | -0.659 | 0.008 | 0.008 | -82.435
-5.5 | -0.602 | 0.00771 | 0.007 | -78.041
-5 | -0.544 | 0.00745 | 0.005 | -72.958
-4.5 | -0.485 | 0.00722 | 0.004 | -67.159
-4 | -0.425 | 0.00704 | 0.002 | -60.278
-3.5 | -0.364 | 0.00686 | 0.001 | -53.061
-3 | -0.303 | 0.00632 | -0.001 | -47.901
-2.5 | -0.241 | 0.00625 | -0.002 | -38.637
-2 | -0.18 | 0.00561 | -0.004 | -32.027
-1.5 | -0.118 | 0.00507 | -0.005 | -23.27
-1 | -0.056 | 0.00529 | -0.007 | -10.562
-0.5 | 0.007 | 0.00504 | -0.008 | 1.299
0 | 0.069 | 0.00465 | -0.01 | 14.818
0.5 | 0.131 | 0.00478 | -0.011 | 27.446
1 | 0.193 | 0.00498 | -0.013 | 38.847
1.5 | 0.255 | 0.00531 | -0.014 | 48.072
2 | 0.316 | 0.0056 | -0.016 | 56.514
2.5 | 0.378 | 0.00585 | -0.017 | 64.59
3 | 0.439 | 0.00612 | -0.019 | 71.726
3.5 | 0.5 | 0.0066 | -0.02 | 75.759
4 | 0.56 | 0.00702 | -0.022 | 79.776
4.5 | 0.62 | 0.00765 | -0.023 | 81.003
5 | 0.679 | 0.00804 | -0.025 | 84.448
5.5 | 0.737 | 0.00835 | -0.026 | 88.306
6 | 0.795 | 0.00865 | -0.028 | 91.936
6.5 | 0.851 | 0.00895 | -0.029 | 95.045
7 | 0.905 | 0.0093 | -0.031 | 97.306
7.5 | 0.957 | 0.00962 | -0.032 | 99.41
8 | 1.007 | 0.00999 | -0.034 | 100.762
8.5 | 1.055 | 0.01037 | -0.035 | 101.661
9 | 1.1 | 0.01078 | -0.036 | 101.987
9.5 | 1.143 | 0.01119 | -0.038 | 102.06
10 | 1.182 | 0.01211 | -0.039 | 97.6
10.5 | 1.218 | 0.0127 | -0.041 | 95.924
11 | 1.251 | 0.01322 | -0.042 | 94.568
11.5 | 1.28 | 0.01383 | -0.043 | 92.517
12 | 1.305 | 0.01449 | -0.045 | 90.122
12.5 | 1.327 | 0.01516 | -0.046 | 87.569
13 | 1.345 | 0.01593 | -0.047 | 84.413
13.5 | 1.359 | 0.01681 | -0.049 | 80.812
14 | 1.368 | 0.01768 | -0.05 | 77.385
14.5 | 1.374 | 0.01858 | -0.051 | 73.989
15 | 1.377 | 0.01959 | -0.052 | 70.272
15.5 | 1.375 | 0.02072 | -0.053 | 66.376
16 | 1.37 | 0.02187 | -0.055 | 62.647
16.5 | 1.361 | 0.02345 | -0.056 | 58.032
17 | 1.348 | 0.02511 | -0.057 | 53.695
17.5 | 1.332 | 0.02711 | -0.058 | 49.139
18 | 1.316 | 0.02834 | -0.059 | 46.45
18.5 | 1.296 | 0.03092 | -0.06 | 41.912
19 | 1.273 | 0.03335 | -0.061 | 38.182
19.5 | 1.244 | 0.03842 | -0.061 | 32.383
20 | 1.186 | 0.0524 | -0.06 | 22.625

## 114. Re 12M Mach 0.00 (2)
BIGFOIL.COM POLAR EXPORT
NACA67-118 a=0.2
NACA67-118 a=0.2 |  |  |  | Cl Max: | 1.4335 | at alpha= | 19.5 | deg
XFOIL ncrit=9 |  |  |  | L/D Max: | 71.0908 | at alpha= | 11.5 | deg
Re: | 12000000 |  |  | Cd Min: | 0.0316 | at alpha= | 19.5 | deg
Mach: | 0 |  |  | Cl=0 at alpha= | -1.3095 | deg
|  |  |  | @ Cl=0.1, Cd= | 0.0030892
|  |  |  | @ Cl=0.4, Cd= | 0.0075744
|  |  |  | @ Cl=0.6, Cd= | 0.0095124
alpha (deg) | Cl | Cd | Cm | Cl/Cd
-20 | -1.4402 | 0.02777 | -0.0921 | -51.8617
-19.5 | -1.4173 | 0.02604 | -0.0902 | -54.4278
-19 | -1.3909 | 0.02454 | -0.0885 | -56.6789
-18.5 | -1.3659 | 0.02303 | -0.0864 | -59.3096
-18 | -1.3351 | 0.02186 | -0.0848 | -61.075
-17.5 | -1.307 | 0.02061 | -0.0827 | -63.4158
-17 | -1.2728 | 0.01967 | -0.0812 | -64.7077
-16.5 | -1.2415 | 0.01862 | -0.0793 | -66.6756
-16 | -1.2049 | 0.01779 | -0.0779 | -67.7291
-15.5 | -1.1698 | 0.01692 | -0.0762 | -69.1371
-15 | -1.135 | 0.01605 | -0.0744 | -70.7165
-14.5 | -1.0966 | 0.01533 | -0.073 | -71.5329
-14 | -1.0592 | 0.01461 | -0.0714 | -72.4983
-13.5 | -1.0203 | 0.01397 | -0.0699 | -73.0351
-13 | -0.9787 | 0.01343 | -0.0687 | -72.8742
-12.5 | -0.9387 | 0.01284 | -0.0672 | -73.1075
-12 | -0.8992 | 0.01226 | -0.0656 | -73.3442
-11.5 | -0.8566 | 0.01177 | -0.0644 | -72.7782
-11 | -0.8134 | 0.01132 | -0.0632 | -71.8551
-10.5 | -0.7715 | 0.01085 | -0.0618 | -71.106
-10 | -0.7283 | 0.01039 | -0.0606 | -70.0962
-9.5 | -0.6833 | 0.00999 | -0.0596 | -68.3984
-9 | -0.6392 | 0.00957 | -0.0584 | -66.7921
-8.5 | -0.5959 | 0.00917 | -0.057 | -64.9836
-8 | -0.5502 | 0.00881 | -0.056 | -62.4518
-7.5 | -0.5038 | 0.00848 | -0.055 | -59.4104
-7 | -0.4583 | 0.00815 | -0.0539 | -56.2331
-6.5 | -0.4127 | 0.00784 | -0.0528 | -52.6403
-6 | -0.3657 | 0.00755 | -0.0519 | -48.4371
-5.5 | -0.3193 | 0.00727 | -0.0508 | -43.9202
-5 | -0.2738 | 0.00699 | -0.0495 | -39.1702
-4.5 | -0.2284 | 0.0067 | -0.0482 | -34.0896
-4 | -0.1866 | 0.00636 | -0.0461 | -29.3396
-3.5 | -0.1459 | 0.00599 | -0.0437 | -24.3573
-2.5 | -0.0682 | 0.00525 | -0.0381 | -12.9905
-2 | -0.0334 | 0.00492 | -0.0343 | -6.7886
-1.5 | -0.0117 | 0.00454 | -0.0276 | -2.5771
-1 | 0.019 | 0.0042 | -0.0228 | 4.5238
-0.5 | 0.0416 | 0.0035 | -0.0164 | 11.8857
0 | 0.0743 | 0.00283 | -0.0122 | 26.2544
0.5 | 0.109 | 0.00318 | -0.0084 | 34.2767
1 | 0.1473 | 0.00352 | -0.0053 | 41.8466
1.5 | 0.1873 | 0.00383 | -0.0025 | 48.9034
2 | 0.197 | 0.00435 | 0.0069 | 45.2874
2.5 | 0.2032 | 0.00503 | 0.0167 | 40.3976
3 | 0.2315 | 0.00553 | 0.0217 | 41.8626
3.5 | 0.2649 | 0.006 | 0.0255 | 44.15
4 | 0.3026 | 0.00643 | 0.0283 | 47.0607
4.5 | 0.3391 | 0.00692 | 0.0314 | 49.0029
5 | 0.3804 | 0.00733 | 0.0334 | 51.8963
5.5 | 0.4189 | 0.00781 | 0.0359 | 53.6364
6 | 0.4605 | 0.00825 | 0.0378 | 55.8182
6.5 | 0.504 | 0.00864 | 0.0393 | 58.3333
7 | 0.5464 | 0.00906 | 0.0409 | 60.3091
7.5 | 0.5911 | 0.00944 | 0.042 | 62.6165
8 | 0.6366 | 0.00981 | 0.043 | 64.893
8.5 | 0.6783 | 0.01025 | 0.0446 | 66.1756
9 | 0.7221 | 0.01065 | 0.0458 | 67.8028
9.5 | 0.7656 | 0.01107 | 0.047 | 69.1599
10 | 0.808 | 0.01154 | 0.0483 | 70.0173
10.5 | 0.8493 | 0.01204 | 0.0497 | 70.5399
11 | 0.8902 | 0.01258 | 0.0511 | 70.7631
11.5 | 0.932 | 0.01311 | 0.0523 | 71.0908
12 | 0.967 | 0.0139 | 0.0546 | 69.5683
12.5 | 1.0058 | 0.01457 | 0.0561 | 69.0323
13 | 1.0437 | 0.0153 | 0.0577 | 68.2157
13.5 | 1.0796 | 0.0161 | 0.0595 | 67.0559
14 | 1.1161 | 0.01693 | 0.0611 | 65.9244
14.5 | 1.1502 | 0.01784 | 0.063 | 64.4731
15 | 1.1839 | 0.01877 | 0.0647 | 63.0741
15.5 | 1.2194 | 0.01967 | 0.0662 | 61.9929
16 | 1.2506 | 0.02076 | 0.0681 | 60.2408
16.5 | 1.2824 | 0.02188 | 0.0698 | 58.6106
17 | 1.3087 | 0.02332 | 0.072 | 56.1192
17.5 | 1.3388 | 0.02461 | 0.0736 | 54.4007
18 | 1.3652 | 0.02608 | 0.0754 | 52.3466
18.5 | 1.3923 | 0.02759 | 0.0771 | 50.4639
19 | 1.4103 | 0.02975 | 0.0793 | 47.405
19.5 | 1.4335 | 0.0316 | 0.0809 | 45.3639

## 115. Re 12M Mach 0.10 (1)
BIGFOIL.COM POLAR EXPORT
NACA67-118 a=0.2
NACA67-118 a=0.2 |  |  |  | Cl Max: | 1.359 | at alpha= | 14.5 | deg
JavaFoil+Calcfoil stall+Eppler ext transition |  |  |  | L/D Max: | 101.347 | at alpha= | 9 | deg
Re: | 12000000 |  |  | Cd Min: | 0.00466 | at alpha= | 0 | deg
Mach: | 0.1 |  |  | Cl=0 at alpha= | -0.55556 | deg
|  |  |  | @ Cl=0.1, Cd= | 0.004719
|  |  |  | @ Cl=0.4, Cd= | 0.0059516
|  |  |  | @ Cl=0.6, Cd= | 0.0074915
alpha (deg) | Cl | Cd | Cm | Cl/Cd
-20 | -0.961 | 0.12613 | 0.032 | -7.623
-19.5 | -0.992 | 0.11132 | 0.033 | -8.913
-19 | -1.026 | 0.09519 | 0.034 | -10.777
-18.5 | -1.051 | 0.08626 | 0.033 | -12.188
-18 | -1.148 | 0.04178 | 0.038 | -27.467
-17.5 | -1.203 | 0.02772 | 0.038 | -43.396
-17 | -1.222 | 0.02519 | 0.037 | -48.52
-16.5 | -1.239 | 0.02254 | 0.036 | -54.99
-16 | -1.252 | 0.02054 | 0.035 | -60.971
-15.5 | -1.26 | 0.01892 | 0.034 | -66.601
-15 | -1.263 | 0.01802 | 0.033 | -70.076
-14.5 | -1.262 | 0.01707 | 0.032 | -73.927
-14 | -1.256 | 0.01621 | 0.03 | -77.512
-13.5 | -1.247 | 0.01534 | 0.029 | -81.296
-13 | -1.233 | 0.01463 | 0.028 | -84.276
-12.5 | -1.215 | 0.01397 | 0.026 | -86.978
-12 | -1.193 | 0.01326 | 0.025 | -89.929
-11.5 | -1.167 | 0.01271 | 0.024 | -91.758
-11 | -1.136 | 0.01211 | 0.022 | -93.827
-10.5 | -1.101 | 0.01162 | 0.021 | -94.82
-10 | -1.062 | 0.01113 | 0.02 | -95.449
-9.5 | -1.02 | 0.01065 | 0.018 | -95.76
-9 | -0.975 | 0.01021 | 0.017 | -95.435
-8.5 | -0.927 | 0.00981 | 0.015 | -94.514
-8 | -0.878 | 0.00941 | 0.014 | -93.309
-7.5 | -0.826 | 0.00903 | 0.012 | -91.541
-7 | -0.773 | 0.00867 | 0.011 | -89.19
-6.5 | -0.718 | 0.00837 | 0.01 | -85.789
-6 | -0.662 | 0.00805 | 0.008 | -82.258
-5.5 | -0.605 | 0.00776 | 0.007 | -77.901
-5 | -0.546 | 0.00751 | 0.005 | -72.764
-4.5 | -0.487 | 0.00728 | 0.004 | -66.876
-4 | -0.427 | 0.00705 | 0.002 | -60.518
-3.5 | -0.366 | 0.00687 | 0.001 | -53.241
-3 | -0.304 | 0.00636 | -0.001 | -47.847
-2.5 | -0.243 | 0.00611 | -0.002 | -39.714
-2 | -0.181 | 0.00563 | -0.004 | -32.107
-1.5 | -0.118 | 0.00509 | -0.005 | -23.286
-1 | -0.056 | 0.00531 | -0.007 | -10.566
-0.5 | 0.007 | 0.00505 | -0.008 | 1.304
0 | 0.069 | 0.00466 | -0.01 | 14.872
0.5 | 0.132 | 0.00478 | -0.012 | 27.59
1 | 0.194 | 0.00497 | -0.013 | 39.068
1.5 | 0.257 | 0.00534 | -0.015 | 48.023
2 | 0.318 | 0.00563 | -0.016 | 56.444
2.5 | 0.38 | 0.00585 | -0.018 | 64.873
3 | 0.441 | 0.00616 | -0.019 | 71.598
3.5 | 0.502 | 0.00664 | -0.021 | 75.556
4 | 0.563 | 0.00704 | -0.022 | 79.881
4.5 | 0.622 | 0.00776 | -0.024 | 80.174
5 | 0.682 | 0.00809 | -0.025 | 84.311
5.5 | 0.741 | 0.00841 | -0.026 | 88.034
6 | 0.799 | 0.00871 | -0.028 | 91.717
6.5 | 0.854 | 0.00901 | -0.029 | 94.775
7 | 0.908 | 0.00935 | -0.031 | 97.186
7.5 | 0.961 | 0.00968 | -0.032 | 99.219
8 | 1.01 | 0.01007 | -0.034 | 100.328
8.5 | 1.058 | 0.01046 | -0.035 | 101.117
9 | 1.103 | 0.01088 | -0.037 | 101.347
9.5 | 1.145 | 0.01131 | -0.038 | 101.295
10 | 1.184 | 0.01224 | -0.039 | 96.722
10.5 | 1.219 | 0.01285 | -0.041 | 94.821
11 | 1.251 | 0.01339 | -0.042 | 93.424
11.5 | 1.278 | 0.014 | -0.044 | 91.306
12 | 1.302 | 0.01469 | -0.045 | 88.657
12.5 | 1.322 | 0.01537 | -0.046 | 86.046
13 | 1.338 | 0.01615 | -0.047 | 82.824
13.5 | 1.349 | 0.01708 | -0.049 | 78.951
14 | 1.356 | 0.01801 | -0.05 | 75.281
14.5 | 1.359 | 0.01898 | -0.051 | 71.589
15 | 1.357 | 0.02006 | -0.052 | 67.658
15.5 | 1.352 | 0.02125 | -0.054 | 63.636
16 | 1.342 | 0.02269 | -0.055 | 59.15
16.5 | 1.329 | 0.0243 | -0.056 | 54.697
17 | 1.313 | 0.0261 | -0.057 | 50.294
17.5 | 1.292 | 0.02836 | -0.058 | 45.559
18 | 1.271 | 0.03004 | -0.059 | 42.316
18.5 | 1.246 | 0.03269 | -0.06 | 38.129
19 | 1.218 | 0.036 | -0.061 | 33.836
19.5 | 1.151 | 0.05439 | -0.059 | 21.158

## 116. Re 12M Mach 0.10 (2)
BIGFOIL.COM POLAR EXPORT
NACA67-118 a=0.2
NACA67-118 a=0.2 |  |  |  | Cl Max: | 1.4556 | at alpha= | 20 | deg
XFOIL ncrit=9 |  |  |  | L/D Max: | 69.9921 | at alpha= | 11 | deg
Re: | 12000000 |  |  | Cd Min: | 0.03491 | at alpha= | 20 | deg
Mach: | 0.1 |  |  | Cl=0 at alpha= | -1.4087 | deg
|  |  |  | @ Cl=0.1, Cd= | 0.0030637
|  |  |  | @ Cl=0.4, Cd= | 0.0076657
|  |  |  | @ Cl=0.6, Cd= | 0.0096094
alpha (deg) | Cl | Cd | Cm | Cl/Cd
-20 | -1.4399 | 0.02898 | -0.0963 | -49.686
-19.5 | -1.4152 | 0.02722 | -0.0945 | -51.9912
-19 | -1.3929 | 0.0254 | -0.0923 | -54.8386
-18.5 | -1.3678 | 0.02381 | -0.0901 | -57.4465
-18 | -1.3377 | 0.02253 | -0.0883 | -59.3742
-17.5 | -1.3108 | 0.02114 | -0.0859 | -62.0057
-17 | -1.2766 | 0.02015 | -0.0843 | -63.3548
-16.5 | -1.2437 | 0.0191 | -0.0824 | -65.1152
-16 | -1.2092 | 0.01814 | -0.0806 | -66.6593
-15.5 | -1.1719 | 0.01731 | -0.079 | -67.7008
-15 | -1.138 | 0.01637 | -0.0769 | -69.5174
-14.5 | -1.0994 | 0.01562 | -0.0754 | -70.3841
-14 | -1.0611 | 0.01488 | -0.0737 | -71.3105
-13.5 | -1.0234 | 0.01417 | -0.0719 | -72.223
-13 | -0.9816 | 0.0136 | -0.0706 | -72.1765
-12.5 | -0.9399 | 0.01304 | -0.0693 | -72.0782
-12 | -0.9004 | 0.01243 | -0.0675 | -72.4377
-11.5 | -0.8583 | 0.01191 | -0.0661 | -72.0655
-11 | -0.8146 | 0.01145 | -0.0649 | -71.1441
-10.5 | -0.7709 | 0.01099 | -0.0636 | -70.1456
-10 | -0.7291 | 0.01049 | -0.062 | -69.5043
-9.5 | -0.6836 | 0.01009 | -0.061 | -67.7502
-9 | -0.6388 | 0.00967 | -0.0598 | -66.06
-8.5 | -0.5944 | 0.00927 | -0.0585 | -64.1208
-8 | -0.5498 | 0.00888 | -0.0572 | -61.9144
-7.5 | -0.5029 | 0.00856 | -0.0563 | -58.75
-7 | -0.4566 | 0.00822 | -0.0552 | -55.5474
-6.5 | -0.411 | 0.0079 | -0.054 | -52.0253
-6 | -0.3641 | 0.00761 | -0.0529 | -47.8449
-5.5 | -0.317 | 0.00733 | -0.0519 | -43.2469
-5 | -0.2709 | 0.00705 | -0.0507 | -38.4255
-4.5 | -0.2259 | 0.00674 | -0.0492 | -33.5163
-4 | -0.1831 | 0.00641 | -0.0473 | -28.5647
-3.5 | -0.143 | 0.00603 | -0.0448 | -23.7148
-2.5 | -0.0645 | 0.00528 | -0.0392 | -12.2159
-2 | -0.0298 | 0.00494 | -0.0354 | -6.0324
-1 | 0.0206 | 0.0042 | -0.0233 | 4.9048
-0.5 | 0.0423 | 0.0035 | -0.0166 | 12.0857
0 | 0.0747 | 0.00282 | -0.0123 | 26.4894
0.5 | 0.11 | 0.00316 | -0.0085 | 34.8101
1 | 0.1477 | 0.00352 | -0.0052 | 41.9602
1.5 | 0.1875 | 0.00383 | -0.0023 | 48.9556
2 | 0.1954 | 0.00435 | 0.0076 | 44.9195
2.5 | 0.2009 | 0.00505 | 0.0176 | 39.7822
3.5 | 0.2626 | 0.00604 | 0.0264 | 43.4768
4 | 0.2999 | 0.00649 | 0.0294 | 46.2096
4.5 | 0.3373 | 0.00697 | 0.0323 | 48.3931
5 | 0.3775 | 0.0074 | 0.0346 | 51.0135
5.5 | 0.4173 | 0.00787 | 0.0369 | 53.0241
6 | 0.4592 | 0.00832 | 0.0388 | 55.1923
6.5 | 0.5016 | 0.00874 | 0.0406 | 57.3913
7 | 0.5455 | 0.00914 | 0.042 | 59.6827
7.5 | 0.5906 | 0.00953 | 0.0432 | 61.9727
8 | 0.6356 | 0.00991 | 0.0443 | 64.1372
8.5 | 0.6777 | 0.01037 | 0.0459 | 65.352
9 | 0.7225 | 0.01075 | 0.047 | 67.2093
9.5 | 0.7662 | 0.01119 | 0.0483 | 68.4718
10 | 0.8073 | 0.01171 | 0.0499 | 68.9411
10.5 | 0.8502 | 0.01218 | 0.0512 | 69.803
11 | 0.8917 | 0.01274 | 0.0526 | 69.9922
11.5 | 0.9313 | 0.01335 | 0.0543 | 69.7603
12 | 0.9678 | 0.01413 | 0.0564 | 68.4926
12.5 | 1.0073 | 0.01481 | 0.0579 | 68.0149
13 | 1.044 | 0.01559 | 0.0598 | 66.966
13.5 | 1.0817 | 0.01637 | 0.0614 | 66.0782
14 | 1.1183 | 0.01723 | 0.0632 | 64.9042
14.5 | 1.1514 | 0.01822 | 0.0653 | 63.1943
15 | 1.1871 | 0.01912 | 0.0669 | 62.0868
15.5 | 1.2211 | 0.02012 | 0.0687 | 60.6909
16 | 1.2531 | 0.02123 | 0.0707 | 59.025
16.5 | 1.2848 | 0.02241 | 0.0725 | 57.3315
17 | 1.3103 | 0.02396 | 0.0749 | 54.687
17.5 | 1.3387 | 0.02541 | 0.0768 | 52.684
18 | 1.3668 | 0.02688 | 0.0785 | 50.8482
18.5 | 1.39 | 0.02869 | 0.0806 | 48.4489
19 | 1.4077 | 0.03098 | 0.0829 | 45.439
19.5 | 1.4328 | 0.03283 | 0.0843 | 43.643
20 | 1.4556 | 0.03491 | 0.0856 | 41.6958

## 117. Re 12M Mach 0.25 (1)
BIGFOIL.COM POLAR EXPORT
NACA67-118 a=0.2
NACA67-118 a=0.2 |  |  |  | Cl Max: | 1.273 | at alpha= | 12.5 | deg
JavaFoil+Calcfoil stall+Eppler ext transition |  |  |  | L/D Max: | 98.319 | at alpha= | 8.5 | deg
Re: | 12000000 |  |  | Cd Min: | 0.00454 | at alpha= | 0 | deg
Mach: | 0.25 |  |  | Cl=0 at alpha= | -0.55385 | deg
|  |  |  | @ Cl=0.1, Cd= | 0.0046895
|  |  |  | @ Cl=0.4, Cd= | 0.0060592
|  |  |  | @ Cl=0.6, Cd= | 0.0075353
alpha (deg) | Cl | Cd | Cm | Cl/Cd
-18 | -0.705 | 0.13742 | 0.024 | -5.128
-17.5 | -0.755 | 0.12657 | 0.025 | -5.967
-17 | -0.804 | 0.11427 | 0.025 | -7.039
-16.5 | -0.856 | 0.09825 | 0.027 | -8.709
-16 | -0.905 | 0.08381 | 0.027 | -10.796
-15.5 | -1.059 | 0.02645 | 0.034 | -40.054
-15 | -1.1 | 0.02236 | 0.033 | -49.203
-14.5 | -1.131 | 0.01988 | 0.032 | -56.882
-14 | -1.151 | 0.01843 | 0.031 | -62.464
-13.5 | -1.165 | 0.01715 | 0.03 | -67.919
-13 | -1.171 | 0.01614 | 0.028 | -72.58
-12.5 | -1.17 | 0.01519 | 0.027 | -77.012
-12 | -1.162 | 0.01442 | 0.026 | -80.608
-11.5 | -1.148 | 0.01361 | 0.024 | -84.361
-11 | -1.128 | 0.01298 | 0.023 | -86.913
-10.5 | -1.1 | 0.01233 | 0.022 | -89.251
-10 | -1.066 | 0.01181 | 0.02 | -90.317
-9.5 | -1.028 | 0.0112 | 0.019 | -91.791
-9 | -0.986 | 0.01071 | 0.017 | -92.1
-8.5 | -0.941 | 0.01024 | 0.016 | -91.955
-8 | -0.893 | 0.00983 | 0.014 | -90.894
-7.5 | -0.843 | 0.00944 | 0.013 | -89.294
-7 | -0.79 | 0.00902 | 0.011 | -87.532
-6.5 | -0.735 | 0.00865 | 0.01 | -84.927
-6 | -0.678 | 0.00832 | 0.008 | -81.489
-5.5 | -0.619 | 0.00799 | 0.007 | -77.484
-5 | -0.56 | 0.00773 | 0.005 | -72.449
-4.5 | -0.499 | 0.00745 | 0.004 | -66.963
-4 | -0.438 | 0.00725 | 0.002 | -60.388
-3.5 | -0.375 | 0.00704 | 0.001 | -53.267
-3 | -0.312 | 0.00651 | -0.001 | -47.97
-2.5 | -0.249 | 0.00626 | -0.002 | -39.777
-2 | -0.185 | 0.00559 | -0.004 | -33.173
-1.5 | -0.122 | 0.00559 | -0.006 | -21.741
-1 | -0.058 | 0.00537 | -0.007 | -10.741
-0.5 | 0.007 | 0.00511 | -0.009 | 1.324
0 | 0.071 | 0.00454 | -0.01 | 15.655
0.5 | 0.135 | 0.00487 | -0.012 | 27.777
1 | 0.199 | 0.00509 | -0.013 | 39.146
1.5 | 0.263 | 0.00546 | -0.015 | 48.251
2 | 0.326 | 0.00576 | -0.016 | 56.656
2.5 | 0.39 | 0.00601 | -0.018 | 64.851
3 | 0.453 | 0.00632 | -0.02 | 71.584
3.5 | 0.515 | 0.00687 | -0.021 | 74.954
4 | 0.577 | 0.00726 | -0.023 | 79.531
4.5 | 0.638 | 0.00799 | -0.024 | 79.901
5 | 0.699 | 0.0083 | -0.026 | 84.216
5.5 | 0.759 | 0.00866 | -0.027 | 87.655
6 | 0.818 | 0.00901 | -0.029 | 90.773
6.5 | 0.874 | 0.00935 | -0.03 | 93.517
7 | 0.929 | 0.00972 | -0.032 | 95.546
7.5 | 0.981 | 0.01011 | -0.033 | 96.989
8 | 1.03 | 0.01052 | -0.035 | 97.859
8.5 | 1.076 | 0.01094 | -0.036 | 98.319
9 | 1.118 | 0.01141 | -0.038 | 97.962
9.5 | 1.155 | 0.01239 | -0.039 | 93.288
10 | 1.189 | 0.01298 | -0.04 | 91.584
10.5 | 1.218 | 0.01373 | -0.042 | 88.708
11 | 1.241 | 0.01433 | -0.043 | 86.561
11.5 | 1.258 | 0.01507 | -0.045 | 83.443
12 | 1.269 | 0.01595 | -0.046 | 79.536
12.5 | 1.273 | 0.01691 | -0.047 | 75.277
13 | 1.271 | 0.01778 | -0.049 | 71.506
13.5 | 1.262 | 0.01904 | -0.05 | 66.265
14 | 1.246 | 0.02021 | -0.051 | 61.618
14.5 | 1.222 | 0.02164 | -0.052 | 56.478
15 | 1.19 | 0.02376 | -0.054 | 50.074
15.5 | 1.151 | 0.02602 | -0.055 | 44.242
16 | 1.106 | 0.02896 | -0.056 | 38.19
16.5 | 1.053 | 0.03311 | -0.056 | 31.801
17 | 0.933 | 0.06634 | -0.051 | 14.058
17.5 | 0.841 | 0.10247 | -0.045 | 8.203

## 118. Re 12M Mach 0.25 (2)
BIGFOIL.COM POLAR EXPORT
NACA67-118 a=0.2
NACA67-118 a=0.2 |  |  |  | Cl Max: | 1.4307 | at alpha= | 20 | deg
XFOIL ncrit=9 |  |  |  | L/D Max: | 65.1364 | at alpha= | 10 | deg
Re: | 12000000 |  |  | Cd Min: | 0.04471 | at alpha= | 20 | deg
Mach: | 0.25 |  |  | Cl=0 at alpha= | -1.8154 | deg
|  |  |  | @ Cl=0.1, Cd= | 0.0028961
|  |  |  | @ Cl=0.4, Cd= | 0.0081883
|  |  |  | @ Cl=0.6, Cd= | 0.010204
alpha (deg) | Cl | Cd | Cm | Cl/Cd
-19.5 | -1.403 | 0.03457 | -0.1166 | -40.5843
-19 | -1.3861 | 0.03172 | -0.1141 | -43.698
-18.5 | -1.3658 | 0.02925 | -0.1113 | -46.694
-18 | -1.3439 | 0.027 | -0.1082 | -49.7741
-17.5 | -1.3195 | 0.02503 | -0.1051 | -52.7167
-17 | -1.2924 | 0.02329 | -0.102 | -55.4916
-16.5 | -1.2596 | 0.02184 | -0.0993 | -57.674
-16 | -1.227 | 0.02049 | -0.0964 | -59.8829
-15.5 | -1.1906 | 0.01932 | -0.0939 | -61.6253
-15 | -1.1541 | 0.01822 | -0.0912 | -63.3425
-14.5 | -1.1143 | 0.01729 | -0.089 | -64.4477
-14 | -1.0743 | 0.01641 | -0.0866 | -65.4662
-13.5 | -1.0354 | 0.01553 | -0.0841 | -66.671
-13 | -0.9939 | 0.01474 | -0.0819 | -67.4288
-12.5 | -0.9513 | 0.01406 | -0.0798 | -67.66
-12 | -0.9089 | 0.0134 | -0.0777 | -67.8284
-11.5 | -0.8643 | 0.01281 | -0.0759 | -67.4707
-11 | -0.8202 | 0.01221 | -0.074 | -67.1744
-10.5 | -0.7763 | 0.01165 | -0.0721 | -66.6352
-10 | -0.7295 | 0.01117 | -0.0707 | -65.3089
-9.5 | -0.6837 | 0.01066 | -0.0691 | -64.137
-9 | -0.6371 | 0.01023 | -0.0676 | -62.2776
-8.5 | -0.5922 | 0.00975 | -0.0658 | -60.7385
-8 | -0.5446 | 0.00935 | -0.0645 | -58.246
-7.5 | -0.4963 | 0.00899 | -0.0633 | -55.2058
-7 | -0.4504 | 0.00859 | -0.0617 | -52.4331
-6.5 | -0.4016 | 0.00827 | -0.0606 | -48.5611
-6 | -0.3533 | 0.00794 | -0.0594 | -44.4962
-5.5 | -0.305 | 0.00764 | -0.0582 | -39.9215
-5 | -0.2578 | 0.00734 | -0.0567 | -35.1226
-4.5 | -0.2106 | 0.00703 | -0.0553 | -29.9573
-4 | -0.1672 | 0.00666 | -0.0531 | -25.1051
-3.5 | -0.1256 | 0.00627 | -0.0506 | -20.0319
-3 | -0.0839 | 0.00586 | -0.048 | -14.3174
-2.5 | -0.0452 | 0.00544 | -0.0448 | -8.3088
-2 | -0.0103 | 0.00506 | -0.0407 | -2.0356
-1.5 | 0.0176 | 0.00459 | -0.0351 | 3.8344
-1 | 0.0293 | 0.00418 | -0.0257 | 7.0096
-0.5 | 0.044 | 0.00345 | -0.0172 | 12.7536
0 | 0.0767 | 0.00274 | -0.0126 | 27.9927
0.5 | 0.1155 | 0.003 | -0.0091 | 38.5
1 | 0.1481 | 0.00351 | -0.0044 | 42.1937
1.5 | 0.1882 | 0.00382 | -0.0011 | 49.267
2 | 0.1906 | 0.00433 | 0.0103 | 44.0185
2.5 | 0.1911 | 0.00517 | 0.0215 | 36.9632
3 | 0.217 | 0.00577 | 0.0272 | 37.6083
3.5 | 0.2496 | 0.0063 | 0.0315 | 39.619
4 | 0.2888 | 0.00676 | 0.0345 | 42.7219
4.5 | 0.3259 | 0.00729 | 0.0377 | 44.7051
5 | 0.3673 | 0.00776 | 0.0401 | 47.3325
5.5 | 0.407 | 0.00828 | 0.0428 | 49.1546
6 | 0.4492 | 0.00877 | 0.045 | 51.2201
6.5 | 0.4953 | 0.00917 | 0.0465 | 54.0131
7 | 0.5392 | 0.00964 | 0.0483 | 55.9336
7.5 | 0.585 | 0.01007 | 0.0498 | 58.0933
8 | 0.6321 | 0.01049 | 0.0511 | 60.2574
8.5 | 0.6767 | 0.01098 | 0.0527 | 61.6302
9 | 0.7217 | 0.01145 | 0.0543 | 63.0306
9.5 | 0.7665 | 0.01196 | 0.0559 | 64.0886
10 | 0.8116 | 0.01246 | 0.0574 | 65.1364
10.5 | 0.8531 | 0.0131 | 0.0595 | 65.1221
11 | 0.8955 | 0.01376 | 0.0614 | 65.0799
11.5 | 0.9357 | 0.0145 | 0.0636 | 64.531
12 | 0.9724 | 0.01541 | 0.0663 | 63.1019
12.5 | 1.0142 | 0.01617 | 0.0682 | 62.7211
13 | 1.0515 | 0.01713 | 0.0706 | 61.3835
13.5 | 1.0898 | 0.01808 | 0.0729 | 60.2765
14 | 1.1284 | 0.01906 | 0.075 | 59.2025
14.5 | 1.1633 | 0.02024 | 0.0776 | 57.4753
15 | 1.2001 | 0.02134 | 0.0798 | 56.2371
15.5 | 1.2301 | 0.02281 | 0.0827 | 53.9281
16 | 1.2644 | 0.02415 | 0.085 | 52.3561
16.5 | 1.2904 | 0.02597 | 0.088 | 49.6881
17 | 1.313 | 0.02809 | 0.0911 | 46.7426
17.5 | 1.3401 | 0.03007 | 0.0934 | 44.566
18 | 1.3627 | 0.03242 | 0.0959 | 42.0327
18.5 | 1.3848 | 0.03488 | 0.0981 | 39.7018
19 | 1.3977 | 0.03816 | 0.1005 | 36.6274
20 | 1.4307 | 0.04471 | 0.1035 | 31.9996

## 119. Re 12M Mach 0.50 (1)
BIGFOIL.COM POLAR EXPORT
NACA67-118 a=0.2
NACA67-118 a=0.2 |  |  |  | Cl Max: | 1.162 | at alpha= | 20 | deg
JavaFoil+Calcfoil stall+Eppler ext transition |  |  |  | L/D Max: | 86.245 | at alpha= | 6.5 | deg
Re: | 12000000 |  |  | Cd Min: | 0.00484 | at alpha= | -0.5 | deg
Mach: | 0.5 |  |  | Cl=0 at alpha= | -0.55556 | deg
|  |  |  | @ Cl=0.1, Cd= | 0.0051842
|  |  |  | @ Cl=0.4, Cd= | 0.0063003
|  |  |  | @ Cl=0.6, Cd= | 0.0080029
alpha (deg) | Cl | Cd | Cm | Cl/Cd
-20 | -1.101 | 0.16831 | 0.033 | -6.539
-19.5 | -1.071 | 0.16708 | 0.031 | -6.409
-19 | -1.051 | 0.14467 | 0.032 | -7.262
-18.5 | -1.021 | 0.14066 | 0.031 | -7.26
-18 | -0.991 | 0.13706 | 0.029 | -7.231
-17.5 | -0.961 | 0.1343 | 0.028 | -7.152
-17 | -0.935 | 0.12625 | 0.027 | -7.402
-16.5 | -0.913 | 0.11257 | 0.028 | -8.112
-16 | -0.879 | 0.112 | 0.025 | -7.846
-15.5 | -0.847 | 0.10952 | 0.023 | -7.732
-15 | -0.819 | 0.10273 | 0.022 | -7.976
-14.5 | -0.79 | 0.10945 | 0.021 | -7.219
-14 | -0.764 | 0.09818 | 0.02 | -7.785
-13.5 | -0.735 | 0.09324 | 0.019 | -7.882
-13 | -0.71 | 0.08378 | 0.019 | -8.478
-12.5 | -0.701 | 0.06517 | 0.022 | -10.751
-12 | -0.778 | 0.01906 | 0.028 | -40.794
-11.5 | -0.621 | 0.07864 | 0.015 | -7.897
-11 | -0.595 | 0.07118 | 0.014 | -8.356
-10.5 | -0.679 | 0.01707 | 0.024 | -39.784
-10 | -0.537 | 0.06807 | 0.012 | -7.886
-9.5 | -0.516 | 0.05616 | 0.013 | -9.188
-9 | -0.788 | 0.01447 | 0.019 | -54.444
-8.5 | -0.893 | 0.01328 | 0.018 | -67.25
-8 | -0.901 | 0.01226 | 0.016 | -73.487
-7.5 | -0.879 | 0.01149 | 0.014 | -76.51
-7 | -0.841 | 0.01079 | 0.013 | -77.955
-6.5 | -0.794 | 0.01023 | 0.011 | -77.623
-6 | -0.739 | 0.00967 | 0.009 | -76.494
-5.5 | -0.68 | 0.00921 | 0.008 | -73.852
-5 | -0.618 | 0.00855 | 0.006 | -72.273
-4.5 | -0.552 | 0.00818 | 0.004 | -67.531
-4 | -0.485 | 0.00785 | 0.002 | -61.77
-3.5 | -0.416 | 0.00743 | 0.001 | -56.063
-3 | -0.347 | 0.00746 | -0.001 | -46.531
-2.5 | -0.277 | 0.0068 | -0.003 | -40.738
-2 | -0.206 | 0.00652 | -0.004 | -31.616
-1.5 | -0.135 | 0.00604 | -0.006 | -22.408
-1 | -0.064 | 0.00563 | -0.008 | -11.393
-0.5 | 0.008 | 0.00484 | -0.01 | 1.56
0 | 0.079 | 0.00519 | -0.011 | 15.252
0.5 | 0.151 | 0.00517 | -0.013 | 29.156
1 | 0.222 | 0.00542 | -0.015 | 40.961
1.5 | 0.293 | 0.00561 | -0.017 | 52.305
2 | 0.363 | 0.00611 | -0.018 | 59.436
2.5 | 0.433 | 0.00647 | -0.02 | 66.951
3 | 0.503 | 0.00692 | -0.022 | 72.679
3.5 | 0.572 | 0.00762 | -0.023 | 75.096
4 | 0.64 | 0.00855 | -0.025 | 74.884
4.5 | 0.708 | 0.00916 | -0.027 | 77.241
5 | 0.773 | 0.00962 | -0.029 | 80.395
5.5 | 0.838 | 0.01008 | -0.03 | 83.106
6 | 0.899 | 0.01057 | -0.032 | 85.07
6.5 | 0.954 | 0.01107 | -0.034 | 86.245
7 | 1.003 | 0.01168 | -0.035 | 85.83
7.5 | 1.041 | 0.01225 | -0.037 | 84.972
8 | 1.064 | 0.01352 | -0.039 | 78.654
8.5 | 1.059 | 0.01458 | -0.04 | 72.667
9 | 0.988 | 0.01591 | -0.042 | 62.083
9.5 | 0.687 | 0.01787 | -0.043 | 38.44
10 | 0.605 | 0.06336 | -0.028 | 9.551
10.5 | 0.627 | 0.0706 | -0.026 | 8.886
11 | 0.786 | 0.01959 | -0.048 | 40.127
11.5 | 0.816 | 0.02168 | -0.049 | 37.63
12 | 0.716 | 0.07873 | -0.031 | 9.094
12.5 | 0.739 | 0.08936 | -0.03 | 8.273
13 | 0.912 | 0.02445 | -0.054 | 37.298
13.5 | 0.815 | 0.08017 | -0.039 | 10.161
14 | 0.838 | 0.08924 | -0.039 | 9.389
14.5 | 0.859 | 0.10069 | -0.038 | 8.533
15 | 0.88 | 0.10329 | -0.036 | 8.52
15.5 | 0.92 | 0.10178 | -0.041 | 9.036
16 | 0.968 | 0.09396 | -0.048 | 10.3
16.5 | 0.995 | 0.10061 | -0.048 | 9.888
17 | 0.993 | 0.13137 | -0.041 | 7.557
17.5 | 1.027 | 0.13017 | -0.044 | 7.892
18 | 1.057 | 0.13486 | -0.046 | 7.838
18.5 | 1.086 | 0.14253 | -0.048 | 7.618
19 | 1.103 | 0.17578 | -0.045 | 6.276
19.5 | 1.132 | 0.18095 | -0.047 | 6.255
20 | 1.162 | 0.17857 | -0.049 | 6.507

## 120. Re 12M Mach 0.50 (2)
BIGFOIL.COM POLAR EXPORT
NACA67-118 a=0.2
NACA67-118 a=0.2 |  |  |  | Cl Max: | 1.0519 | at alpha= | 13 | deg
XFOIL ncrit=9 |  |  |  | L/D Max: | 56.0456 | at alpha= | 0.5 | deg
Re: | 12000000 |  |  | Cd Min: | 0.12373 | at alpha= | 18 | deg
Mach: | 0.5 |  |  | Cl=0 at alpha= | -2.9117 | deg
|  |  |  | @ Cl=0.1, Cd= | 0.0026012
|  |  |  | @ Cl=0.4, Cd= | 0.010722
|  |  |  | @ Cl=0.6, Cd= | 0.013073
alpha (deg) | Cl | Cd | Cm | Cl/Cd
-17 | -0.6101 | 0.11333 | -0.1168 | -5.3834
-16.5 | -0.6291 | 0.10213 | -0.124 | -6.1598
-16 | -0.6495 | 0.09107 | -0.1308 | -7.1319
-15.5 | -0.6684 | 0.07949 | -0.138 | -8.4086
-15 | -0.688 | 0.06786 | -0.146 | -10.1385
-14.5 | -0.7148 | 0.05702 | -0.1522 | -12.536
-14 | -0.7497 | 0.04736 | -0.155 | -15.8298
-13.5 | -0.7874 | 0.03913 | -0.1538 | -20.1227
-13 | -0.8281 | 0.03199 | -0.149 | -25.8862
-12.5 | -0.8673 | 0.02587 | -0.1412 | -33.5253
-12 | -0.8885 | 0.02117 | -0.1321 | -41.9698
-11.5 | -0.8813 | 0.01812 | -0.1234 | -48.6369
-11 | -0.8439 | 0.01644 | -0.1171 | -51.3321
-10.5 | -0.7985 | 0.01521 | -0.1119 | -52.4984
-10 | -0.7458 | 0.0143 | -0.1078 | -52.1538
-9.5 | -0.6914 | 0.01354 | -0.1043 | -51.0635
-9 | -0.6378 | 0.01282 | -0.1009 | -49.7504
-8.5 | -0.5835 | 0.01216 | -0.0979 | -47.9852
-8 | -0.5284 | 0.01158 | -0.0952 | -45.6304
-7.5 | -0.4746 | 0.011 | -0.0926 | -43.1455
-7 | -0.4204 | 0.01048 | -0.0902 | -40.1145
-6.5 | -0.3653 | 0.01002 | -0.0881 | -36.4571
-6 | -0.3106 | 0.00958 | -0.0861 | -32.4217
-5.5 | -0.2568 | 0.00915 | -0.084 | -28.0656
-5 | -0.2017 | 0.00878 | -0.0823 | -22.9727
-4.5 | -0.1477 | 0.00841 | -0.0805 | -17.5624
-4 | -0.1002 | 0.00792 | -0.0777 | -12.6515
-3.5 | -0.0528 | 0.00742 | -0.0748 | -7.1159
-3 | -0.0071 | 0.00693 | -0.0717 | -1.0245
-2.5 | 0.0331 | 0.00635 | -0.0675 | 5.2126
-1.5 | 0.0856 | 0.00497 | -0.0533 | 17.2233
-1 | 0.0846 | 0.00408 | -0.0404 | 20.7353
-0.5 | 0.0503 | 0.00327 | -0.0197 | 15.3823
0 | 0.0815 | 0.00259 | -0.0129 | 31.4672
0.5 | 0.1474 | 0.00263 | -0.0135 | 56.0456
1 | 0.1615 | 0.00336 | -0.003 | 48.0655
1.5 | 0.1419 | 0.00407 | 0.0147 | 34.8649
2 | 0.16 | 0.00474 | 0.0238 | 33.7553
2.5 | 0.1578 | 0.00582 | 0.0365 | 27.1134
3 | 0.1719 | 0.00678 | 0.0456 | 25.354
3.5 | 0.1999 | 0.00758 | 0.052 | 26.372
4 | 0.2401 | 0.00819 | 0.0561 | 29.3162
4.5 | 0.2788 | 0.0089 | 0.0604 | 31.3258
5 | 0.322 | 0.00956 | 0.0639 | 33.682
5.5 | 0.3651 | 0.01026 | 0.0674 | 35.5848
6 | 0.4127 | 0.01089 | 0.0701 | 37.8972
6.5 | 0.4646 | 0.01145 | 0.0723 | 40.5764
7 | 0.516 | 0.01205 | 0.0747 | 42.8216
7.5 | 0.5676 | 0.01269 | 0.0771 | 44.7281
8 | 0.6209 | 0.01332 | 0.0794 | 46.6141
8.5 | 0.6744 | 0.01398 | 0.0818 | 48.2403
9 | 0.7246 | 0.01478 | 0.0848 | 49.0257
9.5 | 0.7781 | 0.01554 | 0.0876 | 50.0708
10 | 0.8263 | 0.01651 | 0.0912 | 50.0485
10.5 | 0.8719 | 0.01763 | 0.0953 | 49.4555
11 | 0.9204 | 0.01874 | 0.0993 | 49.1142
11.5 | 0.9672 | 0.02001 | 0.1036 | 48.3358
12 | 1.0112 | 0.02151 | 0.1084 | 47.0107
12.5 | 1.0459 | 0.02355 | 0.1143 | 44.4119
13 | 1.0519 | 0.02703 | 0.122 | 38.916
13.5 | 1.0305 | 0.03227 | 0.1297 | 31.9337
14 | 1.0006 | 0.0387 | 0.1352 | 25.8553
14.5 | 0.9625 | 0.04667 | 0.1379 | 20.6235
15 | 0.9243 | 0.05588 | 0.1374 | 16.5408
15.5 | 0.8852 | 0.06655 | 0.1337 | 13.3013
16 | 0.8591 | 0.07713 | 0.1283 | 11.1383
16.5 | 0.8306 | 0.08889 | 0.1211 | 9.3441
17 | 0.8064 | 0.10072 | 0.1135 | 8.0064
17.5 | 0.7851 | 0.1124 | 0.106 | 6.9849
18 | 0.7668 | 0.12373 | 0.0988 | 6.1974

## 121. Re 14M Mach 0.00 (1)
BIGFOIL.COM POLAR EXPORT
NACA67-118 a=0.2
NACA67-118 a=0.2 |  |  |  | Cl Max: | 1.378 | at alpha= | 15 | deg
JavaFoil+Calcfoil stall+Eppler ext transition |  |  |  | L/D Max: | 104.7 | at alpha= | 9 | deg
Re: | 14000000 |  |  | Cd Min: | 0.00499 | at alpha= | 0.5 | deg
Mach: | 0 |  |  | Cl=0 at alpha= | -0.55556 | deg
|  |  |  | @ Cl=0.1, Cd= | 0.005265
|  |  |  | @ Cl=0.4, Cd= | 0.0059646
|  |  |  | @ Cl=0.6, Cd= | 0.00733
alpha (deg) | Cl | Cd | Cm | Cl/Cd
-20 | -1.032 | 0.10554 | 0.035 | -9.777
-19.5 | -1.057 | 0.09477 | 0.035 | -11.158
-19 | -1.149 | 0.04735 | 0.039 | -24.257
-18.5 | -1.196 | 0.03467 | 0.04 | -34.488
-18 | -1.225 | 0.02864 | 0.039 | -42.75
-17.5 | -1.244 | 0.02528 | 0.038 | -49.209
-17 | -1.26 | 0.02293 | 0.037 | -54.946
-16.5 | -1.27 | 0.02129 | 0.036 | -59.66
-16 | -1.279 | 0.01923 | 0.035 | -66.524
-15.5 | -1.283 | 0.01789 | 0.034 | -71.74
-15 | -1.282 | 0.01709 | 0.033 | -75
-14.5 | -1.277 | 0.01621 | 0.031 | -78.775
-14 | -1.269 | 0.01544 | 0.03 | -82.184
-13.5 | -1.257 | 0.01465 | 0.029 | -85.809
-13 | -1.24 | 0.01399 | 0.028 | -88.668
-12.5 | -1.22 | 0.01337 | 0.026 | -91.252
-12 | -1.196 | 0.01273 | 0.025 | -93.988
-11.5 | -1.169 | 0.01219 | 0.024 | -95.848
-11 | -1.137 | 0.01171 | 0.022 | -97.091
-10.5 | -1.101 | 0.0112 | 0.021 | -98.332
-10 | -1.061 | 0.01077 | 0.02 | -98.518
-9.5 | -1.018 | 0.01028 | 0.018 | -99.038
-9 | -0.973 | 0.00988 | 0.017 | -98.391
-8.5 | -0.925 | 0.00949 | 0.015 | -97.434
-8 | -0.875 | 0.00913 | 0.014 | -95.825
-7.5 | -0.824 | 0.00877 | 0.012 | -93.884
-7 | -0.771 | 0.00841 | 0.011 | -91.671
-6.5 | -0.716 | 0.0081 | 0.01 | -88.35
-6 | -0.66 | 0.00781 | 0.008 | -84.431
-5.5 | -0.602 | 0.00753 | 0.007 | -79.999
-5 | -0.544 | 0.00731 | 0.005 | -74.405
-4.5 | -0.485 | 0.00709 | 0.004 | -68.371
-4 | -0.425 | 0.00691 | 0.002 | -61.455
-3.5 | -0.364 | 0.00671 | 0.001 | -54.267
-3 | -0.303 | 0.00676 | -0.001 | -44.843
-2.5 | -0.242 | 0.00643 | -0.002 | -37.585
-2 | -0.18 | 0.00573 | -0.004 | -31.391
-1.5 | -0.118 | 0.0061 | -0.005 | -19.322
-1 | -0.056 | 0.00593 | -0.007 | -9.417
-0.5 | 0.007 | 0.00586 | -0.008 | 1.118
0 | 0.069 | 0.00554 | -0.01 | 12.436
0.5 | 0.131 | 0.00499 | -0.011 | 26.315
1 | 0.193 | 0.00548 | -0.013 | 35.321
1.5 | 0.255 | 0.0054 | -0.014 | 47.274
2 | 0.317 | 0.00562 | -0.016 | 56.309
2.5 | 0.378 | 0.00586 | -0.017 | 64.474
3 | 0.439 | 0.00615 | -0.019 | 71.384
3.5 | 0.5 | 0.00663 | -0.02 | 75.433
4 | 0.56 | 0.00689 | -0.022 | 81.263
4.5 | 0.62 | 0.00755 | -0.023 | 82.11
5 | 0.679 | 0.00784 | -0.025 | 86.629
5.5 | 0.738 | 0.00815 | -0.026 | 90.562
6 | 0.796 | 0.00843 | -0.028 | 94.374
6.5 | 0.851 | 0.00872 | -0.029 | 97.56
7 | 0.905 | 0.00905 | -0.031 | 100.043
7.5 | 0.957 | 0.0094 | -0.032 | 101.829
8 | 1.007 | 0.00974 | -0.034 | 103.432
8.5 | 1.055 | 0.0101 | -0.035 | 104.534
9 | 1.101 | 0.01051 | -0.036 | 104.7
9.5 | 1.143 | 0.01129 | -0.038 | 101.226
10 | 1.182 | 0.01179 | -0.039 | 100.267
10.5 | 1.218 | 0.01237 | -0.041 | 98.529
11 | 1.251 | 0.01289 | -0.042 | 97.088
11.5 | 1.281 | 0.01349 | -0.043 | 94.93
12 | 1.306 | 0.01412 | -0.045 | 92.5
12.5 | 1.328 | 0.01473 | -0.046 | 90.126
13 | 1.346 | 0.01549 | -0.047 | 86.881
13.5 | 1.359 | 0.0164 | -0.049 | 82.858
14 | 1.369 | 0.01718 | -0.05 | 79.704
14.5 | 1.375 | 0.01803 | -0.051 | 76.267
15 | 1.378 | 0.01907 | -0.052 | 72.237
15.5 | 1.376 | 0.02011 | -0.054 | 68.437
16 | 1.371 | 0.02131 | -0.055 | 64.328
16.5 | 1.362 | 0.02274 | -0.056 | 59.893
17 | 1.35 | 0.02424 | -0.057 | 55.678
17.5 | 1.334 | 0.02622 | -0.058 | 50.882
18 | 1.318 | 0.02768 | -0.059 | 47.606
18.5 | 1.298 | 0.0297 | -0.06 | 43.692
19 | 1.275 | 0.03207 | -0.061 | 39.77
19.5 | 1.248 | 0.03635 | -0.062 | 34.335
20 | 1.206 | 0.04352 | -0.062 | 27.718

## 122. Re 14M Mach 0.00 (2)
BIGFOIL.COM POLAR EXPORT
NACA67-118 a=0.2
NACA67-118 a=0.2 |  |  |  | Cl Max: | 1.4729 | at alpha= | 20 | deg
XFOIL ncrit=9 |  |  |  | L/D Max: | 73.1296 | at alpha= | 11 | deg
Re: | 14000000 |  |  | Cd Min: | 0.03238 | at alpha= | 20 | deg
Mach: | 0 |  |  | Cl=0 at alpha= | -1.4003 | deg
|  |  |  | @ Cl=0.1, Cd= | 0.0035619
|  |  |  | @ Cl=0.4, Cd= | 0.0073811
|  |  |  | @ Cl=0.6, Cd= | 0.0092178
alpha (deg) | Cl | Cd | Cm | Cl/Cd
-20 | -1.451 | 0.02705 | -0.0913 | -53.6414
-19.5 | -1.427 | 0.02539 | -0.0894 | -56.2032
-19 | -1.4021 | 0.02387 | -0.0874 | -58.739
-18.5 | -1.3754 | 0.02246 | -0.0854 | -61.2378
-18 | -1.3462 | 0.02126 | -0.0836 | -63.3208
-17.5 | -1.3172 | 0.02005 | -0.0815 | -65.6958
-17 | -1.2826 | 0.01913 | -0.0801 | -67.0465
-16.5 | -1.2507 | 0.01809 | -0.0782 | -69.1376
-16 | -1.2141 | 0.01728 | -0.0767 | -70.2604
-15.5 | -1.1795 | 0.01643 | -0.075 | -71.7894
-15 | -1.1422 | 0.01567 | -0.0735 | -72.8909
-14.5 | -1.1039 | 0.01497 | -0.072 | -73.7408
-14 | -1.0683 | 0.01421 | -0.0701 | -75.1795
-13.5 | -1.0281 | 0.01361 | -0.0687 | -75.54
-13 | -0.987 | 0.01306 | -0.0675 | -75.5743
-12.5 | -0.9474 | 0.0125 | -0.0659 | -75.792
-12 | -0.9057 | 0.01198 | -0.0646 | -75.601
-11.5 | -0.8632 | 0.01148 | -0.0634 | -75.1916
-11 | -0.8209 | 0.01099 | -0.0621 | -74.6952
-10.5 | -0.7779 | 0.01056 | -0.0608 | -73.6648
-10 | -0.7339 | 0.01012 | -0.0597 | -72.5198
-9.5 | -0.6893 | 0.00972 | -0.0586 | -70.9156
-9 | -0.6458 | 0.00931 | -0.0573 | -69.3663
-8.5 | -0.6013 | 0.00893 | -0.0561 | -67.3348
-8 | -0.5558 | 0.00857 | -0.055 | -64.8541
-7.5 | -0.5094 | 0.00825 | -0.0541 | -61.7455
-7 | -0.4655 | 0.0079 | -0.0526 | -58.9241
-6.5 | -0.418 | 0.00763 | -0.0518 | -54.7837
-6 | -0.3717 | 0.00734 | -0.0508 | -50.6403
-5.5 | -0.3257 | 0.00708 | -0.0496 | -46.0028
-5 | -0.2794 | 0.00681 | -0.0485 | -41.0279
-4.5 | -0.2334 | 0.00656 | -0.0472 | -35.5793
-4 | -0.1903 | 0.00623 | -0.0454 | -30.5457
-3.5 | -0.149 | 0.00584 | -0.0431 | -25.5137
-3 | -0.1075 | 0.00553 | -0.0409 | -19.4394
-2.5 | -0.0695 | 0.00521 | -0.0378 | -13.3397
-2 | -0.033 | 0.00486 | -0.0344 | -6.7901
-1.5 | -0.0065 | 0.00454 | -0.0287 | -1.4317
-1 | 0.0261 | 0.0043 | -0.0243 | 6.0698
-0.5 | 0.0526 | 0.00377 | -0.0187 | 13.9523
0 | 0.0771 | 0.0035 | -0.0128 | 22.0286
1 | 0.14 | 0.00367 | -0.0038 | 38.1471
1.5 | 0.1774 | 0.00394 | -0.0004 | 45.0254
2 | 0.1837 | 0.00443 | 0.0097 | 41.4673
2.5 | 0.1983 | 0.00508 | 0.0177 | 39.0354
3 | 0.2288 | 0.00553 | 0.0222 | 41.3743
4 | 0.3027 | 0.00637 | 0.0283 | 47.5196
4.5 | 0.3415 | 0.00679 | 0.0309 | 50.2946
5 | 0.3835 | 0.00717 | 0.0329 | 53.4868
5.5 | 0.4218 | 0.00766 | 0.0354 | 55.0653
6 | 0.4645 | 0.00806 | 0.0371 | 57.6303
6.5 | 0.5096 | 0.00841 | 0.0383 | 60.5945
7 | 0.5527 | 0.0088 | 0.0398 | 62.8068
7.5 | 0.5966 | 0.00919 | 0.0411 | 64.9184
8 | 0.6418 | 0.00956 | 0.0422 | 67.1339
8.5 | 0.6864 | 0.00994 | 0.0432 | 69.0543
9 | 0.7289 | 0.01038 | 0.0447 | 70.2216
9.5 | 0.7719 | 0.01082 | 0.0459 | 71.3401
10 | 0.8161 | 0.01123 | 0.047 | 72.6714
10.5 | 0.8568 | 0.01173 | 0.0485 | 73.0435
11 | 0.8973 | 0.01227 | 0.0501 | 73.1296
11.5 | 0.9375 | 0.01285 | 0.0515 | 72.9572
12 | 0.9739 | 0.01357 | 0.0536 | 71.7686
12.5 | 1.0116 | 0.01427 | 0.0553 | 70.89
13 | 1.0513 | 0.01491 | 0.0566 | 70.5097
13.5 | 1.0878 | 0.01567 | 0.0584 | 69.4193
14 | 1.1229 | 0.01654 | 0.0602 | 67.89
14.5 | 1.1603 | 0.01732 | 0.0616 | 66.9919
15 | 1.1938 | 0.01826 | 0.0635 | 65.3779
15.5 | 1.2284 | 0.01918 | 0.0651 | 64.0459
16 | 1.262 | 0.02016 | 0.0668 | 62.5992
16.5 | 1.2909 | 0.02137 | 0.0689 | 60.4071
17 | 1.3194 | 0.02267 | 0.0709 | 58.2003
17.5 | 1.3476 | 0.02403 | 0.0727 | 56.0799
18.5 | 1.4024 | 0.02693 | 0.0761 | 52.0758
19 | 1.4215 | 0.02895 | 0.0784 | 49.1019
19.5 | 1.4465 | 0.03071 | 0.0798 | 47.1019
20 | 1.4729 | 0.03238 | 0.081 | 45.488

## 123. Re 14M Mach 0.10 (1)
BIGFOIL.COM POLAR EXPORT
NACA67-118 a=0.2
NACA67-118 a=0.2 |  |  |  | Cl Max: | 1.36 | at alpha= | 14.5 | deg
JavaFoil+Calcfoil stall+Eppler ext transition |  |  |  | L/D Max: | 104.244 | at alpha= | 9 | deg
Re: | 14000000 |  |  | Cd Min: | 0.00499 | at alpha= | 0.5 | deg
Mach: | 0.1 |  |  | Cl=0 at alpha= | -0.55556 | deg
|  |  |  | @ Cl=0.1, Cd= | 0.0052846
|  |  |  | @ Cl=0.4, Cd= | 0.0059815
|  |  |  | @ Cl=0.6, Cd= | 0.0073208
alpha (deg) | Cl | Cd | Cm | Cl/Cd
-20 | -0.962 | 0.12569 | 0.032 | -7.651
-19.5 | -0.996 | 0.1079 | 0.033 | -9.227
-19 | -1.028 | 0.09287 | 0.034 | -11.072
-18.5 | -1.072 | 0.07173 | 0.035 | -14.951
-18 | -1.169 | 0.0343 | 0.039 | -34.089
-17.5 | -1.202 | 0.02792 | 0.038 | -43.042
-17 | -1.223 | 0.02451 | 0.037 | -49.896
-16.5 | -1.24 | 0.02221 | 0.036 | -55.806
-16 | -1.253 | 0.02017 | 0.035 | -62.094
-15.5 | -1.261 | 0.01834 | 0.034 | -68.784
-15 | -1.264 | 0.01747 | 0.033 | -72.316
-14.5 | -1.262 | 0.01654 | 0.032 | -76.323
-14 | -1.257 | 0.01572 | 0.03 | -79.955
-13.5 | -1.247 | 0.01489 | 0.029 | -83.781
-13 | -1.234 | 0.01421 | 0.028 | -86.817
-12.5 | -1.216 | 0.01355 | 0.026 | -89.698
-12 | -1.194 | 0.01289 | 0.025 | -92.614
-11.5 | -1.167 | 0.01235 | 0.024 | -94.532
-11 | -1.137 | 0.01184 | 0.022 | -96.04
-10.5 | -1.102 | 0.01133 | 0.021 | -97.281
-10 | -1.062 | 0.01086 | 0.02 | -97.784
-9.5 | -1.02 | 0.01039 | 0.018 | -98.175
-9 | -0.975 | 0.00997 | 0.017 | -97.82
-8.5 | -0.928 | 0.00957 | 0.015 | -96.965
-8 | -0.878 | 0.00918 | 0.014 | -95.697
-7.5 | -0.827 | 0.00882 | 0.012 | -93.746
-7 | -0.774 | 0.00847 | 0.011 | -91.36
-6.5 | -0.719 | 0.00818 | 0.01 | -87.872
-6 | -0.662 | 0.00786 | 0.008 | -84.256
-5.5 | -0.605 | 0.00758 | 0.007 | -79.866
-5 | -0.546 | 0.00732 | 0.005 | -74.623
-4.5 | -0.487 | 0.00713 | 0.004 | -68.293
-4 | -0.427 | 0.00692 | 0.002 | -61.702
-3.5 | -0.366 | 0.00676 | 0.001 | -54.151
-3 | -0.304 | 0.00676 | -0.001 | -45.027
-2.5 | -0.243 | 0.00613 | -0.002 | -39.584
-2 | -0.181 | 0.00576 | -0.004 | -31.37
-1.5 | -0.118 | 0.00614 | -0.005 | -19.308
-1 | -0.056 | 0.00594 | -0.007 | -9.449
-0.5 | 0.007 | 0.00587 | -0.008 | 1.122
0 | 0.069 | 0.00557 | -0.01 | 12.443
0.5 | 0.132 | 0.00499 | -0.012 | 26.423
1 | 0.194 | 0.00551 | -0.013 | 35.285
1.5 | 0.257 | 0.00543 | -0.015 | 47.25
2 | 0.318 | 0.00567 | -0.016 | 56.079
2.5 | 0.38 | 0.00587 | -0.018 | 64.754
3 | 0.441 | 0.00621 | -0.019 | 70.999
3.5 | 0.502 | 0.00664 | -0.021 | 75.678
4 | 0.563 | 0.00692 | -0.022 | 81.37
4.5 | 0.623 | 0.00757 | -0.024 | 82.251
5 | 0.682 | 0.00789 | -0.025 | 86.501
5.5 | 0.741 | 0.0082 | -0.026 | 90.387
6 | 0.799 | 0.00849 | -0.028 | 94.155
6.5 | 0.855 | 0.0088 | -0.029 | 97.076
7 | 0.909 | 0.00911 | -0.031 | 99.724
7.5 | 0.961 | 0.00945 | -0.032 | 101.642
8 | 1.011 | 0.00982 | -0.034 | 102.965
8.5 | 1.059 | 0.0102 | -0.035 | 103.81
9 | 1.104 | 0.01059 | -0.037 | 104.244
9.5 | 1.145 | 0.0114 | -0.038 | 100.492
10 | 1.184 | 0.01193 | -0.039 | 99.266
10.5 | 1.22 | 0.01249 | -0.041 | 97.637
11 | 1.251 | 0.01305 | -0.042 | 95.859
11.5 | 1.279 | 0.01365 | -0.044 | 93.724
12 | 1.303 | 0.01432 | -0.045 | 90.989
12.5 | 1.323 | 0.01498 | -0.046 | 88.327
13 | 1.338 | 0.01569 | -0.048 | 85.285
13.5 | 1.349 | 0.01667 | -0.049 | 80.939
14 | 1.357 | 0.01749 | -0.05 | 77.558
14.5 | 1.36 | 0.01848 | -0.051 | 73.569
15 | 1.358 | 0.01948 | -0.053 | 69.718
15.5 | 1.353 | 0.0206 | -0.054 | 65.701
16 | 1.344 | 0.02205 | -0.055 | 60.927
16.5 | 1.331 | 0.02348 | -0.056 | 56.668
17 | 1.314 | 0.02519 | -0.057 | 52.168
17.5 | 1.294 | 0.02737 | -0.058 | 47.275
18 | 1.273 | 0.02896 | -0.059 | 43.955
18.5 | 1.248 | 0.03143 | -0.06 | 39.722
19 | 1.221 | 0.03422 | -0.061 | 35.686
19.5 | 1.174 | 0.0443 | -0.06 | 26.495

## 124. Re 14M Mach 0.10 (2)
BIGFOIL.COM POLAR EXPORT
NACA67-118 a=0.2
NACA67-118 a=0.2 |  |  |  | Cl Max: | 1.4709 | at alpha= | 20 | deg
XFOIL ncrit=9 |  |  |  | L/D Max: | 72.3089 | at alpha= | 11 | deg
Re: | 14000000 |  |  | Cd Min: | 0.03378 | at alpha= | 20 | deg
Mach: | 0.1 |  |  | Cl=0 at alpha= | -1.486 | deg
|  |  |  | @ Cl=0.1, Cd= | 0.0037265
|  |  |  | @ Cl=0.4, Cd= | 0.0074695
|  |  |  | @ Cl=0.6, Cd= | 0.0093018
alpha (deg) | Cl | Cd | Cm | Cl/Cd
-20 | -1.4523 | 0.02815 | -0.0953 | -51.5915
-19.5 | -1.4269 | 0.02645 | -0.0936 | -53.9471
-19 | -1.4029 | 0.02477 | -0.0914 | -56.6371
-18.5 | -1.3786 | 0.02318 | -0.089 | -59.4737
-18 | -1.3471 | 0.02199 | -0.0873 | -61.2597
-17.5 | -1.3214 | 0.02057 | -0.0848 | -64.2392
-17 | -1.2853 | 0.01965 | -0.0833 | -65.4097
-16.5 | -1.2552 | 0.01849 | -0.081 | -67.8853
-16 | -1.2182 | 0.01763 | -0.0795 | -69.0981
-15.5 | -1.1818 | 0.01679 | -0.0778 | -70.3871
-15 | -1.1457 | 0.01597 | -0.076 | -71.7408
-14.5 | -1.1066 | 0.01526 | -0.0745 | -72.5164
-14 | -1.0695 | 0.01449 | -0.0726 | -73.8095
-13.5 | -1.0312 | 0.01382 | -0.0708 | -74.6165
-13 | -0.9896 | 0.01324 | -0.0695 | -74.7432
-12.5 | -0.9483 | 0.01269 | -0.068 | -74.7281
-12 | -0.9077 | 0.01214 | -0.0664 | -74.7694
-11.5 | -0.8646 | 0.01163 | -0.0651 | -74.3422
-11 | -0.8214 | 0.01113 | -0.0638 | -73.8005
-10.5 | -0.7786 | 0.01067 | -0.0624 | -72.9709
-10 | -0.7345 | 0.01023 | -0.0612 | -71.7986
-9.5 | -0.6897 | 0.00981 | -0.06 | -70.3058
-9 | -0.6445 | 0.00942 | -0.0589 | -68.4183
-8.5 | -0.6013 | 0.009 | -0.0574 | -66.8111
-8 | -0.5554 | 0.00864 | -0.0563 | -64.2824
-7.5 | -0.5083 | 0.00833 | -0.0554 | -61.0204
-7 | -0.4633 | 0.00798 | -0.054 | -58.0576
-6.5 | -0.4168 | 0.00769 | -0.0529 | -54.2003
-6 | -0.37 | 0.0074 | -0.0519 | -50
-5.5 | -0.3228 | 0.00714 | -0.0509 | -45.2101
-5 | -0.2774 | 0.00686 | -0.0495 | -40.4373
-4.5 | -0.2307 | 0.0066 | -0.0483 | -34.9545
-4 | -0.1871 | 0.00627 | -0.0465 | -29.8405
-3.5 | -0.1458 | 0.00587 | -0.0442 | -24.8382
-3 | -0.1043 | 0.00556 | -0.0419 | -18.759
-2.5 | -0.0659 | 0.00524 | -0.0389 | -12.5763
-1.5 | -0.0008 | 0.00454 | -0.0301 | -0.17621
-1 | 0.0277 | 0.00429 | -0.0247 | 6.4569
-0.5 | 0.0532 | 0.00376 | -0.0188 | 14.1489
0 | 0.0779 | 0.00346 | -0.0129 | 22.5145
0.5 | 0.1061 | 0.0038 | -0.0077 | 27.9211
1 | 0.1399 | 0.00367 | -0.0036 | 38.1199
1.5 | 0.1773 | 0.00393 | -0.0002 | 45.1145
2 | 0.182 | 0.00444 | 0.0104 | 40.991
2.5 | 0.1965 | 0.0051 | 0.0184 | 38.5294
3 | 0.2267 | 0.00556 | 0.023 | 40.7734
4 | 0.2999 | 0.00642 | 0.0294 | 46.7134
4.5 | 0.3395 | 0.00684 | 0.0319 | 49.6345
5 | 0.3817 | 0.00723 | 0.0339 | 52.7939
5.5 | 0.4199 | 0.00773 | 0.0365 | 54.3208
6 | 0.4633 | 0.00812 | 0.0381 | 57.0567
6.5 | 0.5081 | 0.00849 | 0.0395 | 59.8469
7 | 0.5512 | 0.00889 | 0.041 | 62.0022
7.5 | 0.5962 | 0.00927 | 0.0423 | 64.315
8 | 0.6416 | 0.00965 | 0.0433 | 66.487
8.5 | 0.6848 | 0.01007 | 0.0448 | 68.004
9 | 0.7289 | 0.01049 | 0.046 | 69.4852
9.5 | 0.7727 | 0.01093 | 0.0472 | 70.6953
10 | 0.8165 | 0.01137 | 0.0484 | 71.8118
10.5 | 0.857 | 0.0119 | 0.0501 | 72.0168
11 | 0.8988 | 0.01243 | 0.0516 | 72.3089
11.5 | 0.9391 | 0.01302 | 0.0531 | 72.1275
12 | 0.974 | 0.01382 | 0.0555 | 70.4776
12.5 | 1.0135 | 0.01448 | 0.0571 | 69.9931
13 | 1.0533 | 0.01515 | 0.0585 | 69.5248
13.5 | 1.0889 | 0.01598 | 0.0605 | 68.1414
14 | 1.1253 | 0.01683 | 0.0623 | 66.8627
14.5 | 1.1618 | 0.01768 | 0.064 | 65.7127
15 | 1.1966 | 0.01862 | 0.0658 | 64.2642
15.5 | 1.2315 | 0.01957 | 0.0675 | 62.928
16 | 1.2627 | 0.0207 | 0.0696 | 61
16.5 | 1.2937 | 0.02189 | 0.0715 | 59.1
17 | 1.3195 | 0.02338 | 0.074 | 56.4371
17.5 | 1.3497 | 0.02471 | 0.0757 | 54.6216
18.5 | 1.4016 | 0.02793 | 0.0796 | 50.1826
19 | 1.4241 | 0.02986 | 0.0816 | 47.6926
19.5 | 1.4474 | 0.03182 | 0.0832 | 45.4871
20 | 1.4709 | 0.03378 | 0.0846 | 43.5435

## 125. Re 14M Mach 0.25 (1)
BIGFOIL.COM POLAR EXPORT
NACA67-118 a=0.2
NACA67-118 a=0.2 |  |  |  | Cl Max: | 1.274 | at alpha= | 12.5 | deg
JavaFoil+Calcfoil stall+Eppler ext transition |  |  |  | L/D Max: | 100.968 | at alpha= | 8.5 | deg
Re: | 14000000 |  |  | Cd Min: | 0.00508 | at alpha= | 0.5 | deg
Mach: | 0.25 |  |  | Cl=0 at alpha= | -0.55385 | deg
|  |  |  | @ Cl=0.1, Cd= | 0.0053917
|  |  |  | @ Cl=0.4, Cd= | 0.006064
|  |  |  | @ Cl=0.6, Cd= | 0.007376
alpha (deg) | Cl | Cd | Cm | Cl/Cd
-18 | -0.705 | 0.13679 | 0.024 | -5.154
-17.5 | -0.756 | 0.12553 | 0.025 | -6.02
-17 | -0.807 | 0.11164 | 0.026 | -7.224
-16.5 | -0.859 | 0.09522 | 0.027 | -9.019
-16 | -0.908 | 0.08107 | 0.028 | -11.204
-15.5 | -1.061 | 0.02556 | 0.034 | -41.511
-15 | -1.102 | 0.02154 | 0.033 | -51.15
-14.5 | -1.132 | 0.01921 | 0.032 | -58.926
-14 | -1.152 | 0.01784 | 0.031 | -64.59
-13.5 | -1.166 | 0.01663 | 0.03 | -70.122
-13 | -1.172 | 0.01572 | 0.028 | -74.514
-12.5 | -1.171 | 0.01474 | 0.027 | -79.439
-12 | -1.163 | 0.01399 | 0.026 | -83.115
-11.5 | -1.149 | 0.01323 | 0.024 | -86.867
-11 | -1.129 | 0.01261 | 0.023 | -89.513
-10.5 | -1.101 | 0.01205 | 0.022 | -91.392
-10 | -1.067 | 0.01147 | 0.02 | -92.996
-9.5 | -1.029 | 0.01096 | 0.019 | -93.826
-9 | -0.987 | 0.01046 | 0.017 | -94.376
-8.5 | -0.942 | 0.01001 | 0.016 | -94.121
-8 | -0.894 | 0.00957 | 0.014 | -93.393
-7.5 | -0.843 | 0.00918 | 0.013 | -91.867
-7 | -0.79 | 0.00881 | 0.011 | -89.672
-6.5 | -0.735 | 0.00845 | 0.01 | -86.987
-6 | -0.678 | 0.00811 | 0.008 | -83.599
-5.5 | -0.62 | 0.0078 | 0.007 | -79.497
-5 | -0.56 | 0.00752 | 0.005 | -74.487
-4.5 | -0.499 | 0.00732 | 0.004 | -68.229
-4 | -0.438 | 0.00712 | 0.002 | -61.457
-3.5 | -0.375 | 0.0069 | 0.001 | -54.425
-3 | -0.312 | 0.00693 | -0.001 | -45.095
-2.5 | -0.249 | 0.00624 | -0.002 | -39.891
-2 | -0.185 | 0.00627 | -0.004 | -29.571
-1.5 | -0.122 | 0.00624 | -0.006 | -19.484
-1 | -0.058 | 0.00602 | -0.007 | -9.566
-0.5 | 0.007 | 0.00597 | -0.009 | 1.131
0 | 0.071 | 0.00565 | -0.01 | 12.59
0.5 | 0.135 | 0.00508 | -0.012 | 26.66
1 | 0.199 | 0.00527 | -0.013 | 37.841
1.5 | 0.264 | 0.00555 | -0.015 | 47.472
2 | 0.326 | 0.00578 | -0.016 | 56.501
2.5 | 0.39 | 0.00601 | -0.018 | 64.92
3 | 0.453 | 0.00635 | -0.02 | 71.299
3.5 | 0.515 | 0.00683 | -0.021 | 75.45
4 | 0.577 | 0.00712 | -0.023 | 81.041
4.5 | 0.639 | 0.00781 | -0.024 | 81.776
5 | 0.7 | 0.00813 | -0.026 | 86.07
5.5 | 0.76 | 0.00846 | -0.027 | 89.79
6 | 0.819 | 0.00878 | -0.029 | 93.202
6.5 | 0.875 | 0.0091 | -0.03 | 96.142
7 | 0.929 | 0.00949 | -0.032 | 97.889
7.5 | 0.981 | 0.00985 | -0.033 | 99.57
8 | 1.03 | 0.01026 | -0.035 | 100.401
8.5 | 1.076 | 0.01066 | -0.036 | 100.968
9 | 1.118 | 0.0111 | -0.038 | 100.784
9.5 | 1.156 | 0.01207 | -0.039 | 95.798
10 | 1.19 | 0.01264 | -0.04 | 94.104
10.5 | 1.218 | 0.01336 | -0.042 | 91.16
11 | 1.241 | 0.01394 | -0.043 | 89.033
11.5 | 1.259 | 0.01466 | -0.045 | 85.839
12 | 1.27 | 0.01551 | -0.046 | 81.843
12.5 | 1.274 | 0.01653 | -0.047 | 77.08
13 | 1.272 | 0.01727 | -0.049 | 73.656
13.5 | 1.262 | 0.01862 | -0.05 | 67.808
14 | 1.246 | 0.01963 | -0.051 | 63.511
14.5 | 1.223 | 0.0211 | -0.052 | 57.954
15 | 1.191 | 0.02294 | -0.054 | 51.936
15.5 | 1.153 | 0.0251 | -0.055 | 45.934
16 | 1.106 | 0.02856 | -0.056 | 38.729
16.5 | 1.057 | 0.03125 | -0.057 | 33.813
17 | 0.963 | 0.04976 | -0.054 | 19.344
17.5 | 0.848 | 0.09496 | -0.047 | 8.932

## 126. Re 14M Mach 0.25 (2)
BIGFOIL.COM POLAR EXPORT
NACA67-118 a=0.2
NACA67-118 a=0.2 |  |  |  | Cl Max: | 1.4529 | at alpha= | 20 | deg
XFOIL ncrit=9 |  |  |  | L/D Max: | 67.5124 | at alpha= | 10 | deg
Re: | 14000000 |  |  | Cd Min: | 0.04296 | at alpha= | 20 | deg
Mach: | 0.25 |  |  | Cl=0 at alpha= | -1.8787 | deg
|  |  |  | @ Cl=0.1, Cd= | 0.0035244
|  |  |  | @ Cl=0.4, Cd= | 0.0079907
|  |  |  | @ Cl=0.6, Cd= | 0.0098851
alpha (deg) | Cl | Cd | Cm | Cl/Cd
-20 | -1.4401 | 0.03615 | -0.1181 | -39.8368
-19.5 | -1.4274 | 0.03292 | -0.1155 | -43.3597
-19 | -1.4059 | 0.03047 | -0.113 | -46.1405
-18.5 | -1.3848 | 0.02811 | -0.11 | -49.2636
-18 | -1.356 | 0.02629 | -0.1074 | -51.5785
-17.5 | -1.3309 | 0.02436 | -0.1042 | -54.6346
-17 | -1.3033 | 0.02265 | -0.1011 | -57.5408
-16.5 | -1.27 | 0.02125 | -0.0984 | -59.7647
-16 | -1.2369 | 0.01994 | -0.0955 | -62.0311
-15.5 | -1.2012 | 0.01875 | -0.0928 | -64.064
-15 | -1.1649 | 0.01768 | -0.09 | -65.888
-14.5 | -1.1239 | 0.01682 | -0.0878 | -66.8193
-14 | -1.0838 | 0.01597 | -0.0855 | -67.8647
-13.5 | -1.0429 | 0.01518 | -0.0832 | -68.7022
-13 | -1.0018 | 0.01439 | -0.0809 | -69.6178
-12.5 | -0.9609 | 0.01367 | -0.0785 | -70.2926
-12 | -0.9167 | 0.01305 | -0.0767 | -70.2452
-11.5 | -0.8708 | 0.0125 | -0.075 | -69.664
-11 | -0.8273 | 0.01189 | -0.073 | -69.5795
-10.5 | -0.783 | 0.01133 | -0.0712 | -69.1086
-10 | -0.7357 | 0.01087 | -0.0698 | -67.6817
-9.5 | -0.6899 | 0.01038 | -0.0681 | -66.4644
-9 | -0.6447 | 0.00992 | -0.0664 | -64.9899
-8.5 | -0.5978 | 0.00949 | -0.0649 | -62.9926
-8 | -0.5498 | 0.00911 | -0.0637 | -60.3513
-7.5 | -0.5029 | 0.00873 | -0.0622 | -57.606
-7 | -0.4566 | 0.00835 | -0.0606 | -54.6826
-6.5 | -0.4073 | 0.00805 | -0.0596 | -50.5963
-6 | -0.3593 | 0.00773 | -0.0583 | -46.4812
-5.5 | -0.3119 | 0.00744 | -0.0569 | -41.922
-5 | -0.2637 | 0.00715 | -0.0557 | -36.8811
-4.5 | -0.2157 | 0.00687 | -0.0544 | -31.3974
-4 | -0.1714 | 0.00651 | -0.0524 | -26.3287
-3.5 | -0.1285 | 0.0061 | -0.0501 | -21.0656
-3 | -0.0858 | 0.00574 | -0.0477 | -14.9477
-2.5 | -0.0466 | 0.00539 | -0.0445 | -8.6456
-2 | -0.0073 | 0.00503 | -0.0414 | -1.4513
-1.5 | 0.0228 | 0.00461 | -0.0362 | 4.9458
-1 | 0.0399 | 0.00428 | -0.028 | 9.3224
0 | 0.0836 | 0.00325 | -0.014 | 25.7231
0.5 | 0.1087 | 0.00367 | -0.0077 | 29.6185
1 | 0.1375 | 0.00365 | -0.0022 | 37.6712
1.5 | 0.1734 | 0.00391 | 0.002 | 44.3478
2 | 0.1753 | 0.00446 | 0.0135 | 39.3049
2.5 | 0.185 | 0.00523 | 0.0227 | 35.3728
3.5 | 0.2493 | 0.00624 | 0.0316 | 39.9519
4 | 0.2889 | 0.00669 | 0.0345 | 43.1839
4.5 | 0.3276 | 0.00717 | 0.0375 | 45.6904
5 | 0.3701 | 0.0076 | 0.0397 | 48.6974
5.5 | 0.4099 | 0.00812 | 0.0424 | 50.4803
6 | 0.4537 | 0.00855 | 0.0443 | 53.0643
6.5 | 0.5002 | 0.00894 | 0.0457 | 55.9508
7 | 0.5456 | 0.00937 | 0.0473 | 58.2284
7.5 | 0.5908 | 0.0098 | 0.0489 | 60.2857
8 | 0.6373 | 0.01023 | 0.0503 | 62.2972
8.5 | 0.6845 | 0.01064 | 0.0515 | 64.3327
9 | 0.7281 | 0.01117 | 0.0533 | 65.1835
9.5 | 0.7736 | 0.01167 | 0.0548 | 66.2896
10 | 0.8196 | 0.01214 | 0.0562 | 67.5124
10.5 | 0.8607 | 0.01279 | 0.0584 | 67.2948
11 | 0.9016 | 0.01348 | 0.0606 | 66.8843
11.5 | 0.9431 | 0.01417 | 0.0626 | 66.5561
12 | 0.9797 | 0.01505 | 0.0654 | 65.0963
12.5 | 1.0209 | 0.01582 | 0.0674 | 64.5322
13 | 1.0607 | 0.01667 | 0.0695 | 63.6293
13.5 | 1.0977 | 0.01764 | 0.072 | 62.2279
14 | 1.1375 | 0.01855 | 0.074 | 61.3208
14.5 | 1.173 | 0.01969 | 0.0766 | 59.5734
15 | 1.2096 | 0.02081 | 0.0788 | 58.1259
15.5 | 1.2402 | 0.02225 | 0.0817 | 55.7393
16 | 1.274 | 0.02359 | 0.0841 | 54.0059
16.5 | 1.3004 | 0.02537 | 0.0872 | 51.2574
17 | 1.3282 | 0.02714 | 0.0899 | 48.9388
17.5 | 1.3572 | 0.02897 | 0.0922 | 46.8485
18 | 1.3791 | 0.03132 | 0.0949 | 44.0326
18.5 | 1.4038 | 0.03358 | 0.0971 | 41.8046
19 | 1.4199 | 0.03654 | 0.0995 | 38.8588
19.5 | 1.44 | 0.03941 | 0.1013 | 36.5389
20 | 1.4529 | 0.04296 | 0.1029 | 33.8198

## 127. Re 14M Mach 0.50 (1)
BIGFOIL.COM POLAR EXPORT
NACA67-118 a=0.2
NACA67-118 a=0.2 |  |  |  | Cl Max: | 1.162 | at alpha= | 20 | deg
JavaFoil+Calcfoil stall+Eppler ext transition |  |  |  | L/D Max: | 88.4 | at alpha= | 6.5 | deg
Re: | 14000000 |  |  | Cd Min: | 0.00559 | at alpha= | 0.5 | deg
Mach: | 0.5 |  |  | Cl=0 at alpha= | -0.55556 | deg
|  |  |  | @ Cl=0.1, Cd= | 0.0058946
|  |  |  | @ Cl=0.4, Cd= | 0.0062972
|  |  |  | @ Cl=0.6, Cd= | 0.0080015
alpha (deg) | Cl | Cd | Cm | Cl/Cd
-20 | -1.1 | 0.17727 | 0.033 | -6.203
-19.5 | -1.071 | 0.17484 | 0.032 | -6.126
-19 | -1.047 | 0.15889 | 0.031 | -6.587
-18.5 | -1.017 | 0.15472 | 0.03 | -6.572
-18 | -0.988 | 0.14686 | 0.029 | -6.729
-17.5 | -0.959 | 0.14806 | 0.027 | -6.474
-17 | -0.933 | 0.13396 | 0.027 | -6.968
-16.5 | -0.908 | 0.12207 | 0.027 | -7.439
-16 | -0.879 | 0.11582 | 0.025 | -7.593
-15.5 | -0.848 | 0.11349 | 0.023 | -7.468
-15 | -0.821 | 0.10031 | 0.023 | -8.185
-14.5 | -0.79 | 0.1072 | 0.021 | -7.374
-14 | -0.766 | 0.0966 | 0.021 | -7.928
-13.5 | -0.736 | 0.09113 | 0.019 | -8.078
-13 | -0.714 | 0.08041 | 0.02 | -8.883
-12.5 | -0.802 | 0.02202 | 0.03 | -36.435
-12 | -0.779 | 0.0183 | 0.029 | -42.579
-11.5 | -0.622 | 0.07749 | 0.015 | -8.021
-11 | -0.598 | 0.06781 | 0.016 | -8.823
-10.5 | -0.681 | 0.0163 | 0.024 | -41.743
-10 | -0.537 | 0.06661 | 0.012 | -8.064
-9.5 | -0.518 | 0.05442 | 0.014 | -9.52
-9 | -0.789 | 0.01406 | 0.019 | -56.07
-8.5 | -0.893 | 0.01295 | 0.018 | -68.957
-8 | -0.901 | 0.01195 | 0.016 | -75.399
-7.5 | -0.879 | 0.0112 | 0.014 | -78.527
-7 | -0.842 | 0.01052 | 0.013 | -80.015
-6.5 | -0.794 | 0.00997 | 0.011 | -79.656
-6 | -0.74 | 0.00944 | 0.009 | -78.36
-5.5 | -0.681 | 0.00899 | 0.008 | -75.7
-5 | -0.618 | 0.00855 | 0.006 | -72.275
-4.5 | -0.553 | 0.00799 | 0.004 | -69.163
-4 | -0.485 | 0.00768 | 0.002 | -63.173
-3.5 | -0.417 | 0.00728 | 0.001 | -57.232
-3 | -0.347 | 0.00732 | -0.001 | -47.437
-2.5 | -0.277 | 0.00703 | -0.003 | -39.386
-2 | -0.206 | 0.00678 | -0.004 | -30.437
-1.5 | -0.135 | 0.00658 | -0.006 | -20.567
-1 | -0.064 | 0.00631 | -0.008 | -10.174
-0.5 | 0.008 | 0.00638 | -0.01 | 1.179
0 | 0.079 | 0.00602 | -0.011 | 13.154
0.5 | 0.151 | 0.00559 | -0.013 | 26.946
1 | 0.222 | 0.00568 | -0.015 | 39.125
1.5 | 0.293 | 0.0057 | -0.017 | 51.476
2 | 0.363 | 0.00612 | -0.018 | 59.356
2.5 | 0.434 | 0.00646 | -0.02 | 67.168
3 | 0.503 | 0.007 | -0.022 | 71.947
3.5 | 0.572 | 0.00762 | -0.023 | 75.119
4 | 0.641 | 0.00856 | -0.025 | 74.808
4.5 | 0.708 | 0.00898 | -0.027 | 78.794
5 | 0.774 | 0.0094 | -0.029 | 82.329
5.5 | 0.838 | 0.00984 | -0.03 | 85.179
6 | 0.9 | 0.01032 | -0.032 | 87.205
6.5 | 0.955 | 0.0108 | -0.034 | 88.4
7 | 1.003 | 0.01137 | -0.035 | 88.238
7.5 | 1.042 | 0.01193 | -0.037 | 87.319
8 | 1.064 | 0.01319 | -0.039 | 80.68
8.5 | 1.06 | 0.0142 | -0.04 | 74.597
9 | 0.988 | 0.01551 | -0.042 | 63.725
9.5 | 0.688 | 0.01723 | -0.043 | 39.902
10 | 0.607 | 0.06194 | -0.029 | 9.798
10.5 | 0.628 | 0.069 | -0.026 | 9.107
11 | 0.787 | 0.01898 | -0.048 | 41.455
11.5 | 0.817 | 0.02092 | -0.049 | 39.076
12 | 0.721 | 0.07508 | -0.033 | 9.599
12.5 | 0.741 | 0.08597 | -0.031 | 8.621
13 | 0.914 | 0.02362 | -0.054 | 38.693
13.5 | 0.911 | 0.03564 | -0.053 | 25.549
14 | 0.851 | 0.07991 | -0.042 | 10.654
14.5 | 0.862 | 0.09765 | -0.039 | 8.827
15 | 0.88 | 0.10879 | -0.036 | 8.089
15.5 | 0.911 | 0.11326 | -0.038 | 8.047
16 | 0.944 | 0.11486 | -0.041 | 8.219
16.5 | 0.976 | 0.11732 | -0.044 | 8.321
17 | 0.992 | 0.13935 | -0.04 | 7.117
17.5 | 1.023 | 0.14268 | -0.043 | 7.169
18 | 1.052 | 0.14649 | -0.044 | 7.18
18.5 | 1.081 | 0.15451 | -0.046 | 6.997
19 | 1.104 | 0.17888 | -0.046 | 6.173
19.5 | 1.133 | 0.18185 | -0.047 | 6.229
20 | 1.162 | 0.18625 | -0.049 | 6.237

## 128. Re 14M Mach 0.50 (2)
BIGFOIL.COM POLAR EXPORT
NACA67-118 a=0.2
NACA67-118 a=0.2 |  |  |  | Cl Max: | 1.0623 | at alpha= | 13 | deg
XFOIL ncrit=9 |  |  |  | L/D Max: | 51.726 | at alpha= | 9.5 | deg
Re: | 14000000 |  |  | Cd Min: | 0.12219 | at alpha= | 18 | deg
Mach: | 0.5 |  |  | Cl=0 at alpha= | -2.8991 | deg
|  |  |  | @ Cl=0.1, Cd= | 0.002768
|  |  |  | @ Cl=0.4, Cd= | 0.010428
|  |  |  | @ Cl=0.6, Cd= | 0.012696
alpha (deg) | Cl | Cd | Cm | Cl/Cd
-17 | -0.6258 | 0.11102 | -0.1188 | -5.6368
-16.5 | -0.6435 | 0.10012 | -0.1258 | -6.4273
-16 | -0.6631 | 0.08915 | -0.1325 | -7.438
-15.5 | -0.6809 | 0.0776 | -0.1399 | -8.7745
-15 | -0.701 | 0.06615 | -0.1476 | -10.5971
-14.5 | -0.7283 | 0.05558 | -0.1533 | -13.1036
-14 | -0.7633 | 0.04615 | -0.1556 | -16.5395
-13.5 | -0.8013 | 0.03811 | -0.1539 | -21.026
-13 | -0.841 | 0.03117 | -0.1488 | -26.9811
-12.5 | -0.8793 | 0.02517 | -0.1408 | -34.9344
-12 | -0.8993 | 0.02059 | -0.1314 | -43.6765
-11.5 | -0.8918 | 0.0176 | -0.1226 | -50.6705
-11 | -0.8542 | 0.01597 | -0.1161 | -53.4878
-10.5 | -0.8062 | 0.01483 | -0.1111 | -54.3628
-10 | -0.7533 | 0.01395 | -0.107 | -54
-9.5 | -0.6992 | 0.01319 | -0.1034 | -53.0099
-9 | -0.6447 | 0.0125 | -0.1001 | -51.576
-8.5 | -0.59 | 0.01186 | -0.0971 | -49.747
-8 | -0.5346 | 0.01131 | -0.0944 | -47.2679
-7.5 | -0.4819 | 0.01072 | -0.0916 | -44.9534
-7 | -0.4267 | 0.01023 | -0.0893 | -41.7107
-6.5 | -0.3718 | 0.00977 | -0.0871 | -38.0553
-6 | -0.3178 | 0.00934 | -0.0849 | -34.0257
-5.5 | -0.2632 | 0.00894 | -0.083 | -29.4407
-5 | -0.2069 | 0.00857 | -0.0815 | -24.1424
-4.5 | -0.1529 | 0.00818 | -0.0797 | -18.6919
-4 | -0.1028 | 0.00773 | -0.0773 | -13.2988
-3.5 | -0.0548 | 0.00725 | -0.0745 | -7.5586
-3 | -0.009 | 0.00676 | -0.0714 | -1.3314
-2.5 | 0.0356 | 0.00626 | -0.068 | 5.6869
-1.5 | 0.0981 | 0.00504 | -0.0558 | 19.4643
-1 | 0.1079 | 0.00428 | -0.0452 | 25.2103
-0.5 | 0.0763 | 0.0035 | -0.0251 | 21.8
0 | 0.0912 | 0.00275 | -0.015 | 33.1636
0.5 | 0.1303 | 0.00283 | -0.0099 | 46.0424
1 | 0.123 | 0.00349 | 0.0053 | 35.2436
1.5 | 0.1196 | 0.00421 | 0.0192 | 28.4086
2.5 | 0.1459 | 0.00594 | 0.0387 | 24.5623
3 | 0.1675 | 0.00678 | 0.0465 | 24.705
3.5 | 0.1988 | 0.00751 | 0.0522 | 26.4714
4 | 0.2405 | 0.00809 | 0.0561 | 29.7281
4.5 | 0.2806 | 0.00876 | 0.0601 | 32.032
5 | 0.3246 | 0.00939 | 0.0635 | 34.5687
5.5 | 0.3694 | 0.01003 | 0.0668 | 36.8295
6 | 0.4171 | 0.01065 | 0.0696 | 39.1643
6.5 | 0.4699 | 0.01119 | 0.0716 | 41.9929
7 | 0.5232 | 0.01173 | 0.0737 | 44.6036
7.5 | 0.5733 | 0.0124 | 0.0764 | 46.2339
8 | 0.6275 | 0.013 | 0.0786 | 48.2692
8.5 | 0.6814 | 0.01363 | 0.081 | 49.9927
9 | 0.7316 | 0.01443 | 0.0841 | 50.6999
9.5 | 0.7852 | 0.01518 | 0.0869 | 51.726
10 | 0.8337 | 0.01614 | 0.0905 | 51.6543
10.5 | 0.8789 | 0.01729 | 0.0947 | 50.8329
11 | 0.9295 | 0.01833 | 0.0985 | 50.7092
11.5 | 0.9773 | 0.01955 | 0.1027 | 49.9898
12 | 1.0235 | 0.02096 | 0.1075 | 48.8311
12.5 | 1.0575 | 0.02297 | 0.1136 | 46.0383
13 | 1.0623 | 0.02645 | 0.1216 | 40.1626
13.5 | 1.0397 | 0.03164 | 0.1296 | 32.8603
14 | 1.0107 | 0.03792 | 0.1353 | 26.6535
14.5 | 0.9726 | 0.04577 | 0.1384 | 21.2497
15 | 0.9346 | 0.05483 | 0.1382 | 17.0454
15.5 | 0.8953 | 0.06535 | 0.1348 | 13.7001
16 | 0.8689 | 0.07582 | 0.1296 | 11.46
16.5 | 0.8405 | 0.08748 | 0.1225 | 9.6079
17 | 0.8164 | 0.09921 | 0.115 | 8.229
17.5 | 0.7952 | 0.11091 | 0.1075 | 7.1698
18 | 0.7773 | 0.12219 | 0.1002 | 6.3614

## 129. Re 16M Mach 0.00 (1)
BIGFOIL.COM POLAR EXPORT
NACA67-118 a=0.2
NACA67-118 a=0.2 |  |  |  | Cl Max: | 1.378 | at alpha= | 15 | deg
JavaFoil+Calcfoil stall+Eppler ext transition |  |  |  | L/D Max: | 107.217 | at alpha= | 9 | deg
Re: | 16000000 |  |  | Cd Min: | 0.00548 | at alpha= | 1 | deg
Mach: | 0 |  |  | Cl=0 at alpha= | -0.55556 | deg
|  |  |  | @ Cl=0.1, Cd= | 0.00597
|  |  |  | @ Cl=0.4, Cd= | 0.0060162
|  |  |  | @ Cl=0.6, Cd= | 0.0072967
alpha (deg) | Cl | Cd | Cm | Cl/Cd
-20 | -1.031 | 0.10645 | 0.035 | -9.681
-19.5 | -1.062 | 0.09075 | 0.035 | -11.705
-19 | -1.153 | 0.04522 | 0.039 | -25.496
-18.5 | -1.2 | 0.0331 | 0.04 | -36.252
-18 | -1.226 | 0.02803 | 0.039 | -43.729
-17.5 | -1.246 | 0.02453 | 0.038 | -50.786
-17 | -1.261 | 0.02245 | 0.037 | -56.139
-16.5 | -1.272 | 0.02057 | 0.036 | -61.849
-16 | -1.28 | 0.01897 | 0.035 | -67.445
-15.5 | -1.284 | 0.01741 | 0.034 | -73.737
-15 | -1.283 | 0.01663 | 0.033 | -77.12
-14.5 | -1.278 | 0.01581 | 0.031 | -80.84
-14 | -1.27 | 0.01504 | 0.03 | -84.42
-13.5 | -1.257 | 0.0144 | 0.029 | -87.339
-13 | -1.241 | 0.01364 | 0.028 | -91.031
-12.5 | -1.221 | 0.01304 | 0.026 | -93.601
-12 | -1.197 | 0.01248 | 0.025 | -95.887
-11.5 | -1.169 | 0.01192 | 0.024 | -98.1
-11 | -1.138 | 0.01144 | 0.022 | -99.489
-10.5 | -1.102 | 0.01093 | 0.021 | -100.815
-10 | -1.061 | 0.01051 | 0.02 | -100.987
-9.5 | -1.018 | 0.01006 | 0.018 | -101.279
-9 | -0.973 | 0.00963 | 0.017 | -101.083
-8.5 | -0.925 | 0.00927 | 0.015 | -99.878
-8 | -0.876 | 0.00892 | 0.014 | -98.195
-7.5 | -0.824 | 0.00859 | 0.012 | -95.955
-7 | -0.771 | 0.00825 | 0.011 | -93.413
-6.5 | -0.716 | 0.00793 | 0.01 | -90.312
-6 | -0.66 | 0.00765 | 0.008 | -86.308
-5.5 | -0.603 | 0.00738 | 0.007 | -81.648
-5 | -0.544 | 0.0072 | 0.005 | -75.613
-4.5 | -0.485 | 0.00697 | 0.004 | -69.569
-4 | -0.425 | 0.00698 | 0.002 | -60.899
-3.5 | -0.364 | 0.00691 | 0.001 | -52.692
-3 | -0.303 | 0.00689 | -0.001 | -44.004
-2.5 | -0.242 | 0.00627 | -0.002 | -38.567
-2 | -0.18 | 0.00654 | -0.004 | -27.513
-1.5 | -0.118 | 0.00639 | -0.005 | -18.468
-1 | -0.056 | 0.00632 | -0.007 | -8.84
-0.5 | 0.007 | 0.00609 | -0.008 | 1.075
0 | 0.069 | 0.00602 | -0.01 | 11.457
0.5 | 0.131 | 0.00592 | -0.011 | 22.164
1 | 0.193 | 0.00548 | -0.013 | 35.288
1.5 | 0.256 | 0.00578 | -0.014 | 44.23
2 | 0.317 | 0.00582 | -0.016 | 54.416
2.5 | 0.378 | 0.00589 | -0.017 | 64.209
3 | 0.439 | 0.00624 | -0.019 | 70.451
3.5 | 0.5 | 0.00655 | -0.02 | 76.321
4 | 0.56 | 0.00707 | -0.022 | 79.273
4.5 | 0.62 | 0.00741 | -0.023 | 83.743
5 | 0.679 | 0.00768 | -0.025 | 88.509
5.5 | 0.738 | 0.00797 | -0.026 | 92.56
6 | 0.796 | 0.00825 | -0.028 | 96.471
6.5 | 0.851 | 0.00855 | -0.029 | 99.62
7 | 0.906 | 0.00886 | -0.031 | 102.248
7.5 | 0.958 | 0.00917 | -0.032 | 104.453
8 | 1.008 | 0.00954 | -0.034 | 105.689
8.5 | 1.056 | 0.00988 | -0.035 | 106.838
9 | 1.101 | 0.01027 | -0.036 | 107.217
9.5 | 1.143 | 0.01105 | -0.038 | 103.509
10 | 1.183 | 0.01153 | -0.039 | 102.563
10.5 | 1.219 | 0.01207 | -0.041 | 100.977
11 | 1.252 | 0.01258 | -0.042 | 99.509
11.5 | 1.281 | 0.01317 | -0.043 | 97.308
12 | 1.307 | 0.01378 | -0.045 | 94.834
12.5 | 1.328 | 0.01441 | -0.046 | 92.158
13 | 1.346 | 0.01517 | -0.047 | 88.751
13.5 | 1.36 | 0.016 | -0.049 | 85.008
14 | 1.37 | 0.01675 | -0.05 | 81.806
14.5 | 1.376 | 0.01766 | -0.051 | 77.902
15 | 1.378 | 0.01859 | -0.052 | 74.165
15.5 | 1.377 | 0.0196 | -0.054 | 70.26
16 | 1.372 | 0.02074 | -0.055 | 66.156
16.5 | 1.363 | 0.02211 | -0.056 | 61.651
17 | 1.351 | 0.02358 | -0.057 | 57.293
17.5 | 1.335 | 0.02557 | -0.058 | 52.221
18 | 1.319 | 0.02683 | -0.059 | 49.159
18.5 | 1.299 | 0.02886 | -0.06 | 45.023
19 | 1.277 | 0.03105 | -0.061 | 41.137
19.5 | 1.251 | 0.03476 | -0.062 | 35.979
20 | 1.214 | 0.04031 | -0.062 | 30.115

## 130. Re 16M Mach 0.00 (2)
BIGFOIL.COM POLAR EXPORT
NACA67-118 a=0.2
NACA67-118 a=0.2 |  |  |  | Cl Max: | 1.4611 | at alpha= | 19.5 | deg
XFOIL ncrit=9 |  |  |  | L/D Max: | 75.2352 | at alpha= | 10.5 | deg
Re: | 16000000 |  |  | Cd Min: | 0.02971 | at alpha= | 19.5 | deg
Mach: | 0 |  |  | Cl=0 at alpha= | -1.4471 | deg
|  |  |  | @ Cl=0.1, Cd= | 0.0042496
|  |  |  | @ Cl=0.4, Cd= | 0.0072372
|  |  |  | @ Cl=0.6, Cd= | 0.0089546
alpha (deg) | Cl | Cd | Cm | Cl/Cd
-20 | -1.4617 | 0.02636 | -0.0903 | -55.4514
-19.5 | -1.4358 | 0.02484 | -0.0886 | -57.8019
-19 | -1.4119 | 0.0233 | -0.0864 | -60.5966
-18.5 | -1.3834 | 0.02199 | -0.0846 | -62.9104
-18 | -1.3545 | 0.0208 | -0.0826 | -65.1202
-17.5 | -1.3252 | 0.01959 | -0.0806 | -67.6468
-17 | -1.2911 | 0.01868 | -0.0791 | -69.1167
-16.5 | -1.2582 | 0.01768 | -0.0773 | -71.1652
-16 | -1.2222 | 0.01686 | -0.0757 | -72.4911
-15.5 | -1.1875 | 0.01603 | -0.0739 | -74.0799
-15 | -1.1487 | 0.01534 | -0.0726 | -74.8827
-14.5 | -1.1112 | 0.01464 | -0.071 | -75.9016
-14 | -1.0744 | 0.01394 | -0.0692 | -77.0732
-13.5 | -1.0345 | 0.01333 | -0.0678 | -77.6069
-13 | -0.9945 | 0.01275 | -0.0663 | -78
-12.5 | -0.9543 | 0.0122 | -0.0649 | -78.2213
-12 | -0.911 | 0.01173 | -0.0638 | -77.6641
-11.5 | -0.8685 | 0.01123 | -0.0626 | -77.3375
-11 | -0.828 | 0.01071 | -0.0609 | -77.3109
-10.5 | -0.7834 | 0.0103 | -0.0599 | -76.0583
-10 | -0.7386 | 0.00991 | -0.0589 | -74.5308
-9.5 | -0.6951 | 0.00948 | -0.0576 | -73.3228
-9 | -0.6514 | 0.00909 | -0.0563 | -71.6612
-8.5 | -0.6064 | 0.00872 | -0.0552 | -69.5413
-8 | -0.5606 | 0.00838 | -0.0542 | -66.8974
-7.5 | -0.5156 | 0.00805 | -0.053 | -64.0497
-7 | -0.4706 | 0.00772 | -0.0517 | -60.9585
-6.5 | -0.4232 | 0.00746 | -0.0509 | -56.7292
-6 | -0.3772 | 0.00717 | -0.0497 | -52.6081
-5.5 | -0.3314 | 0.00691 | -0.0485 | -47.9595
-5 | -0.2845 | 0.00667 | -0.0475 | -42.6537
-4.5 | -0.2382 | 0.00639 | -0.0463 | -37.277
-4 | -0.193 | 0.00609 | -0.0449 | -31.6913
-3.5 | -0.1515 | 0.00574 | -0.0426 | -26.3937
-3 | -0.1104 | 0.00546 | -0.0403 | -20.2198
-2.5 | -0.0707 | 0.00513 | -0.0376 | -13.7817
-2 | -0.0336 | 0.00483 | -0.0343 | -6.9565
-1.5 | -0.0035 | 0.00456 | -0.0293 | -0.76754
-1 | 0.0296 | 0.00438 | -0.025 | 6.758
-0.5 | 0.0569 | 0.00416 | -0.0196 | 13.6779
0.5 | 0.105 | 0.00426 | -0.0075 | 24.6479
1 | 0.1422 | 0.00409 | -0.0042 | 34.7677
1.5 | 0.1701 | 0.00403 | 0.0011 | 42.2084
2 | 0.1739 | 0.0045 | 0.0118 | 38.6444
2.5 | 0.1957 | 0.00506 | 0.0182 | 38.6759
3 | 0.2292 | 0.0055 | 0.0221 | 41.6727
3.5 | 0.2668 | 0.00587 | 0.0251 | 45.4514
4 | 0.3047 | 0.00628 | 0.028 | 48.5191
4.5 | 0.3451 | 0.00665 | 0.0303 | 51.8947
5.5 | 0.4255 | 0.00751 | 0.0348 | 56.6578
6 | 0.4687 | 0.00788 | 0.0364 | 59.4797
6.5 | 0.5135 | 0.00824 | 0.0377 | 62.318
7 | 0.5587 | 0.00858 | 0.0388 | 65.1166
7.5 | 0.6017 | 0.00897 | 0.0403 | 67.0792
8 | 0.6464 | 0.00935 | 0.0414 | 69.1337
8.5 | 0.6921 | 0.0097 | 0.0423 | 71.3505
9 | 0.7345 | 0.01014 | 0.0438 | 72.4359
9.5 | 0.7775 | 0.01058 | 0.0451 | 73.4877
10 | 0.822 | 0.01099 | 0.046 | 74.7953
10.5 | 0.8637 | 0.01148 | 0.0474 | 75.2352
11 | 0.9032 | 0.01203 | 0.0491 | 75.079
11.5 | 0.9429 | 0.01261 | 0.0507 | 74.774
12 | 0.9806 | 0.0133 | 0.0526 | 73.7293
12.5 | 1.0178 | 0.01398 | 0.0544 | 72.804
13 | 1.0573 | 0.0146 | 0.0558 | 72.4178
13.5 | 1.0956 | 0.0153 | 0.0573 | 71.6078
14 | 1.1292 | 0.01619 | 0.0594 | 69.7468
14.5 | 1.1673 | 0.01694 | 0.0608 | 68.9079
15 | 1.2028 | 0.01778 | 0.0624 | 67.649
15.5 | 1.2354 | 0.01879 | 0.0643 | 65.7477
16 | 1.2706 | 0.0197 | 0.0657 | 64.4975
16.5 | 1.2982 | 0.02096 | 0.068 | 61.937
17 | 1.3282 | 0.02216 | 0.0699 | 59.9368
17.5 | 1.356 | 0.0235 | 0.0719 | 57.7021
18 | 1.3864 | 0.02478 | 0.0734 | 55.9483
18.5 | 1.4117 | 0.02635 | 0.0753 | 53.575
19 | 1.4348 | 0.02809 | 0.0772 | 51.0787
19.5 | 1.4611 | 0.02971 | 0.0787 | 49.1787

## 131. Re 16M Mach 0.10 (1)
BIGFOIL.COM POLAR EXPORT
NACA67-118 a=0.2
NACA67-118 a=0.2 |  |  |  | Cl Max: | 1.36 | at alpha= | 14.5 | deg
JavaFoil+Calcfoil stall+Eppler ext transition |  |  |  | L/D Max: | 106.747 | at alpha= | 9 | deg
Re: | 16000000 |  |  | Cd Min: | 0.00549 | at alpha= | 1 | deg
Mach: | 0.1 |  |  | Cl=0 at alpha= | -0.55556 | deg
|  |  |  | @ Cl=0.1, Cd= | 0.0059859
|  |  |  | @ Cl=0.4, Cd= | 0.0060212
|  |  |  | @ Cl=0.6, Cd= | 0.007312
alpha (deg) | Cl | Cd | Cm | Cl/Cd
-20 | -0.965 | 0.12118 | 0.033 | -7.967
-19.5 | -0.994 | 0.10876 | 0.033 | -9.142
-19 | -1.042 | 0.0823 | 0.035 | -12.66
-18.5 | -1.082 | 0.06586 | 0.036 | -16.423
-18 | -1.173 | 0.03265 | 0.039 | -35.935
-17.5 | -1.203 | 0.02725 | 0.038 | -44.129
-17 | -1.224 | 0.02395 | 0.037 | -51.11
-16.5 | -1.241 | 0.02167 | 0.036 | -57.269
-16 | -1.253 | 0.01993 | 0.035 | -62.874
-15.5 | -1.262 | 0.01796 | 0.034 | -70.255
-15 | -1.264 | 0.01699 | 0.033 | -74.411
-14.5 | -1.263 | 0.01612 | 0.032 | -78.339
-14 | -1.258 | 0.01532 | 0.03 | -82.126
-13.5 | -1.248 | 0.01463 | 0.029 | -85.338
-13 | -1.234 | 0.01386 | 0.028 | -89.086
-12.5 | -1.216 | 0.01324 | 0.026 | -91.897
-12 | -1.194 | 0.01264 | 0.025 | -94.479
-11.5 | -1.168 | 0.01207 | 0.024 | -96.753
-11 | -1.138 | 0.01155 | 0.022 | -98.479
-10.5 | -1.103 | 0.01104 | 0.021 | -99.9
-10 | -1.063 | 0.01063 | 0.02 | -100
-9.5 | -1.021 | 0.01012 | 0.018 | -100.846
-9 | -0.976 | 0.00976 | 0.017 | -99.976
-8.5 | -0.928 | 0.00937 | 0.015 | -99.125
-8 | -0.879 | 0.00899 | 0.014 | -97.789
-7.5 | -0.827 | 0.00863 | 0.012 | -95.822
-7 | -0.774 | 0.00829 | 0.011 | -93.355
-6.5 | -0.719 | 0.00801 | 0.01 | -89.811
-6 | -0.663 | 0.0077 | 0.008 | -86.121
-5.5 | -0.605 | 0.00745 | 0.007 | -81.273
-5 | -0.547 | 0.00721 | 0.005 | -75.84
-4.5 | -0.487 | 0.00701 | 0.004 | -69.492
-4 | -0.427 | 0.00698 | 0.002 | -61.186
-3.5 | -0.366 | 0.00696 | 0.001 | -52.616
-3 | -0.305 | 0.00689 | -0.001 | -44.22
-2.5 | -0.243 | 0.0061 | -0.002 | -39.779
-2 | -0.181 | 0.00659 | -0.004 | -27.438
-1.5 | -0.118 | 0.00641 | -0.005 | -18.483
-1 | -0.056 | 0.00633 | -0.007 | -8.865
-0.5 | 0.007 | 0.0061 | -0.008 | 1.079
0 | 0.069 | 0.00604 | -0.01 | 11.459
0.5 | 0.132 | 0.00593 | -0.011 | 22.252
1 | 0.194 | 0.00549 | -0.013 | 35.428
1.5 | 0.257 | 0.00582 | -0.015 | 44.157
2 | 0.318 | 0.00582 | -0.016 | 54.718
2.5 | 0.38 | 0.00589 | -0.018 | 64.534
3 | 0.441 | 0.00629 | -0.019 | 70.227
3.5 | 0.502 | 0.00661 | -0.021 | 76.012
4 | 0.563 | 0.00709 | -0.022 | 79.44
4.5 | 0.623 | 0.00745 | -0.024 | 83.64
5 | 0.683 | 0.00772 | -0.025 | 88.375
5.5 | 0.742 | 0.00803 | -0.027 | 92.385
6 | 0.799 | 0.00831 | -0.028 | 96.249
6.5 | 0.855 | 0.00859 | -0.029 | 99.573
7 | 0.909 | 0.00892 | -0.031 | 101.915
7.5 | 0.961 | 0.00926 | -0.032 | 103.841
8 | 1.012 | 0.00961 | -0.034 | 105.211
8.5 | 1.059 | 0.00995 | -0.035 | 106.474
9 | 1.104 | 0.01034 | -0.037 | 106.747
9.5 | 1.146 | 0.01116 | -0.038 | 102.725
10 | 1.185 | 0.01167 | -0.039 | 101.527
10.5 | 1.22 | 0.01221 | -0.041 | 99.967
11 | 1.252 | 0.01277 | -0.042 | 98.058
11.5 | 1.28 | 0.01335 | -0.044 | 95.872
12 | 1.304 | 0.01397 | -0.045 | 93.313
12.5 | 1.323 | 0.01461 | -0.046 | 90.569
13 | 1.339 | 0.01535 | -0.048 | 87.202
13.5 | 1.35 | 0.01627 | -0.049 | 83
14 | 1.357 | 0.01705 | -0.05 | 79.616
14.5 | 1.36 | 0.01799 | -0.051 | 75.59
15 | 1.359 | 0.01899 | -0.053 | 71.596
15.5 | 1.354 | 0.02016 | -0.054 | 67.143
16 | 1.345 | 0.02145 | -0.055 | 62.682
16.5 | 1.332 | 0.02284 | -0.056 | 58.33
17 | 1.316 | 0.02446 | -0.057 | 53.795
17.5 | 1.295 | 0.02671 | -0.058 | 48.471
18 | 1.274 | 0.02805 | -0.059 | 45.436
18.5 | 1.25 | 0.0303 | -0.06 | 41.25
19 | 1.222 | 0.03347 | -0.061 | 36.504
19.5 | 1.184 | 0.04008 | -0.061 | 29.543

## 132. Re 16M Mach 0.10 (2)
BIGFOIL.COM POLAR EXPORT
NACA67-118 a=0.2
NACA67-118 a=0.2 |  |  |  | Cl Max: | 1.4608 | at alpha= | 19.5 | deg
XFOIL ncrit=9 |  |  |  | L/D Max: | 74.0864 | at alpha= | 10 | deg
Re: | 16000000 |  |  | Cd Min: | 0.03088 | at alpha= | 19.5 | deg
Mach: | 0.1 |  |  | Cl=0 at alpha= | -1.5193 | deg
|  |  |  | @ Cl=0.1, Cd= | 0.0042318
|  |  |  | @ Cl=0.4, Cd= | 0.007337
|  |  |  | @ Cl=0.6, Cd= | 0.0090517
alpha (deg) | Cl | Cd | Cm | Cl/Cd
-20 | -1.4626 | 0.02745 | -0.0945 | -53.2823
-19.5 | -1.4407 | 0.02562 | -0.0923 | -56.2334
-19 | -1.4123 | 0.02421 | -0.0905 | -58.3354
-18.5 | -1.3868 | 0.0227 | -0.0882 | -61.0925
-18 | -1.3559 | 0.0215 | -0.0864 | -63.0651
-17.5 | -1.3285 | 0.02015 | -0.084 | -65.9305
-17 | -1.2925 | 0.01924 | -0.0825 | -67.1778
-16.5 | -1.2626 | 0.01808 | -0.0801 | -69.8341
-16 | -1.2254 | 0.01724 | -0.0786 | -71.0789
-15.5 | -1.1916 | 0.01633 | -0.0765 | -72.97
-15 | -1.153 | 0.0156 | -0.075 | -73.9103
-14.5 | -1.1137 | 0.01492 | -0.0735 | -74.6448
-14 | -1.0774 | 0.01417 | -0.0715 | -76.0339
-13.5 | -1.0372 | 0.01354 | -0.0699 | -76.6027
-13 | -0.9965 | 0.01295 | -0.0684 | -76.9498
-12.5 | -0.9564 | 0.01236 | -0.0668 | -77.3786
-12 | -0.9131 | 0.01188 | -0.0656 | -76.8603
-11.5 | -0.8697 | 0.01138 | -0.0643 | -76.4236
-11 | -0.8276 | 0.01086 | -0.0629 | -76.2063
-10.5 | -0.7848 | 0.0104 | -0.0614 | -75.4615
-10 | -0.7393 | 0.01001 | -0.0604 | -73.8561
-9.5 | -0.695 | 0.00958 | -0.0591 | -72.547
-9 | -0.6505 | 0.00919 | -0.0579 | -70.7835
-8.5 | -0.6063 | 0.00879 | -0.0565 | -68.9761
-8 | -0.5599 | 0.00846 | -0.0555 | -66.182
-7.5 | -0.5139 | 0.00813 | -0.0544 | -63.2103
-7 | -0.4696 | 0.00778 | -0.0529 | -60.3599
-6.5 | -0.422 | 0.00751 | -0.052 | -56.1917
-6 | -0.3751 | 0.00723 | -0.0509 | -51.8811
-5.5 | -0.329 | 0.00697 | -0.0497 | -47.2023
-5 | -0.2824 | 0.00671 | -0.0485 | -42.0864
-4.5 | -0.2352 | 0.00644 | -0.0475 | -36.5217
-4 | -0.1905 | 0.00613 | -0.0459 | -31.0767
-3.5 | -0.148 | 0.00578 | -0.0438 | -25.6055
-3 | -0.1071 | 0.00549 | -0.0413 | -19.5082
-2.5 | -0.0673 | 0.00516 | -0.0386 | -13.0426
-2 | -0.0298 | 0.00485 | -0.0353 | -6.1443
-1.5 | 0.0012 | 0.00455 | -0.0305 | 0.26374
-1 | 0.0317 | 0.00438 | -0.0255 | 7.2374
-0.5 | 0.0584 | 0.00414 | -0.0199 | 14.1063
0 | 0.0766 | 0.00415 | -0.0126 | 18.4578
0.5 | 0.1052 | 0.00425 | -0.0075 | 24.7529
1.5 | 0.1698 | 0.00402 | 0.0014 | 42.2388
2 | 0.1721 | 0.00451 | 0.0125 | 38.1596
2.5 | 0.1936 | 0.00509 | 0.019 | 38.0354
3 | 0.2268 | 0.00553 | 0.023 | 41.0127
4 | 0.3028 | 0.00632 | 0.0289 | 47.9114
4.5 | 0.343 | 0.00671 | 0.0313 | 51.1177
5.5 | 0.423 | 0.00759 | 0.036 | 55.7312
6 | 0.4673 | 0.00795 | 0.0374 | 58.7799
6.5 | 0.5126 | 0.00831 | 0.0387 | 61.6847
7 | 0.5562 | 0.00869 | 0.0402 | 64.0046
7.5 | 0.601 | 0.00906 | 0.0414 | 66.3355
8 | 0.6463 | 0.00943 | 0.0426 | 68.5366
8.5 | 0.6917 | 0.00981 | 0.0436 | 70.5097
9 | 0.7339 | 0.01026 | 0.0452 | 71.5302
9.5 | 0.7782 | 0.01069 | 0.0464 | 72.797
10 | 0.8231 | 0.01111 | 0.0474 | 74.0864
10.5 | 0.8629 | 0.01167 | 0.0492 | 73.9417
11 | 0.9038 | 0.01221 | 0.0508 | 74.0213
11.5 | 0.9439 | 0.01281 | 0.0524 | 73.6846
12 | 0.9799 | 0.01356 | 0.0547 | 72.264
12.5 | 1.0197 | 0.01419 | 0.0562 | 71.8605
13 | 1.0594 | 0.01484 | 0.0577 | 71.3881
13.5 | 1.0953 | 0.01565 | 0.0597 | 69.9872
14 | 1.1322 | 0.01646 | 0.0614 | 68.7849
14.5 | 1.1705 | 0.01723 | 0.0629 | 67.9338
15 | 1.2044 | 0.01818 | 0.0649 | 66.2486
15.5 | 1.2383 | 0.01919 | 0.0667 | 64.5284
16 | 1.2709 | 0.02026 | 0.0686 | 62.7295
16.5 | 1.3011 | 0.02147 | 0.0707 | 60.6008
17 | 1.3287 | 0.02284 | 0.073 | 58.1743
17.5 | 1.3596 | 0.0241 | 0.0747 | 56.4149
18 | 1.3857 | 0.02566 | 0.0768 | 54.0023
19 | 1.4365 | 0.02904 | 0.0805 | 49.4663
19.5 | 1.4608 | 0.03088 | 0.0822 | 47.3057

## 133. Re 16M Mach 0.25 (1)
BIGFOIL.COM POLAR EXPORT
NACA67-118 a=0.2
NACA67-118 a=0.2 |  |  |  | Cl Max: | 1.275 | at alpha= | 12.5 | deg
JavaFoil+Calcfoil stall+Eppler ext transition |  |  |  | L/D Max: | 103.136 | at alpha= | 8.5 | deg
Re: | 16000000 |  |  | Cd Min: | 0.00552 | at alpha= | 1 | deg
Mach: | 0.25 |  |  | Cl=0 at alpha= | -0.55385 | deg
|  |  |  | @ Cl=0.1, Cd= | 0.0060666
|  |  |  | @ Cl=0.4, Cd= | 0.0061082
|  |  |  | @ Cl=0.6, Cd= | 0.0074398
alpha (deg) | Cl | Cd | Cm | Cl/Cd
-18 | -0.706 | 0.13498 | 0.025 | -5.229
-17.5 | -0.757 | 0.1239 | 0.025 | -6.108
-17 | -0.805 | 0.11302 | 0.025 | -7.124
-16.5 | -0.864 | 0.09051 | 0.028 | -9.543
-16 | -0.92 | 0.07239 | 0.029 | -12.715
-15.5 | -1.06 | 0.02551 | 0.034 | -41.568
-15 | -1.102 | 0.02112 | 0.033 | -52.201
-14.5 | -1.133 | 0.01881 | 0.032 | -60.214
-14 | -1.153 | 0.01737 | 0.031 | -66.393
-13.5 | -1.167 | 0.01628 | 0.03 | -71.665
-13 | -1.172 | 0.01532 | 0.028 | -76.545
-12.5 | -1.172 | 0.01439 | 0.027 | -81.434
-12 | -1.164 | 0.01364 | 0.026 | -85.301
-11.5 | -1.149 | 0.013 | 0.024 | -88.424
-11 | -1.129 | 0.01232 | 0.023 | -91.616
-10.5 | -1.102 | 0.01178 | 0.022 | -93.519
-10 | -1.067 | 0.01122 | 0.02 | -95.148
-9.5 | -1.029 | 0.0107 | 0.019 | -96.187
-9 | -0.987 | 0.01023 | 0.017 | -96.5
-8.5 | -0.942 | 0.00979 | 0.016 | -96.219
-8 | -0.894 | 0.0094 | 0.014 | -95.109
-7.5 | -0.843 | 0.00898 | 0.013 | -93.931
-7 | -0.79 | 0.00863 | 0.011 | -91.619
-6.5 | -0.735 | 0.00826 | 0.01 | -88.977
-6 | -0.678 | 0.00794 | 0.008 | -85.479
-5.5 | -0.62 | 0.00766 | 0.007 | -80.907
-5 | -0.56 | 0.00743 | 0.005 | -75.437
-4.5 | -0.5 | 0.0072 | 0.004 | -69.367
-4 | -0.438 | 0.00714 | 0.002 | -61.361
-3.5 | -0.376 | 0.00709 | 0.001 | -52.954
-3 | -0.313 | 0.00671 | -0.001 | -46.605
-2.5 | -0.249 | 0.0062 | -0.002 | -40.175
-2 | -0.186 | 0.00669 | -0.004 | -27.717
-1.5 | -0.122 | 0.0065 | -0.006 | -18.725
-1 | -0.058 | 0.00644 | -0.007 | -8.952
-0.5 | 0.007 | 0.00616 | -0.009 | 1.097
0 | 0.071 | 0.00613 | -0.01 | 11.599
0.5 | 0.135 | 0.00599 | -0.012 | 22.605
1 | 0.2 | 0.00552 | -0.013 | 36.142
1.5 | 0.264 | 0.00577 | -0.015 | 45.681
2 | 0.327 | 0.00579 | -0.016 | 56.371
2.5 | 0.39 | 0.00604 | -0.018 | 64.61
3 | 0.453 | 0.00647 | -0.02 | 69.968
3.5 | 0.516 | 0.00677 | -0.021 | 76.161
4 | 0.578 | 0.00731 | -0.023 | 79.002
4.5 | 0.639 | 0.00767 | -0.024 | 83.292
5 | 0.7 | 0.00796 | -0.026 | 87.921
5.5 | 0.76 | 0.00828 | -0.027 | 91.781
6 | 0.819 | 0.0086 | -0.029 | 95.252
6.5 | 0.875 | 0.00893 | -0.03 | 98.05
7 | 0.93 | 0.00926 | -0.032 | 100.398
7.5 | 0.981 | 0.00965 | -0.033 | 101.746
8 | 1.031 | 0.01002 | -0.035 | 102.819
8.5 | 1.077 | 0.01044 | -0.036 | 103.136
9 | 1.119 | 0.01127 | -0.038 | 99.295
9.5 | 1.157 | 0.01181 | -0.039 | 97.971
10 | 1.19 | 0.01237 | -0.04 | 96.226
10.5 | 1.219 | 0.01305 | -0.042 | 93.424
11 | 1.242 | 0.01364 | -0.043 | 91.047
11.5 | 1.259 | 0.01434 | -0.045 | 87.82
12 | 1.27 | 0.01514 | -0.046 | 83.928
12.5 | 1.275 | 0.01612 | -0.047 | 79.079
13 | 1.273 | 0.01691 | -0.049 | 75.265
13.5 | 1.263 | 0.01817 | -0.05 | 69.534
14 | 1.247 | 0.01923 | -0.051 | 64.866
14.5 | 1.224 | 0.02054 | -0.053 | 59.57
15 | 1.192 | 0.02229 | -0.054 | 53.503
15.5 | 1.155 | 0.02433 | -0.055 | 47.448
16 | 1.108 | 0.02765 | -0.056 | 40.073
16.5 | 1.058 | 0.03034 | -0.057 | 34.872
17 | 0.99 | 0.03833 | -0.056 | 25.828
17.5 | 0.852 | 0.09157 | -0.047 | 9.301

## 134. Re 16M Mach 0.25 (2)
BIGFOIL.COM POLAR EXPORT
NACA67-118 a=0.2
NACA67-118 a=0.2 |  |  |  | Cl Max: | 1.4709 | at alpha= | 20 | deg
XFOIL ncrit=9 |  |  |  | L/D Max: | 69.5116 | at alpha= | 10.5 | deg
Re: | 16000000 |  |  | Cd Min: | 0.04155 | at alpha= | 20 | deg
Mach: | 0.25 |  |  | Cl=0 at alpha= | -1.8815 | deg
|  |  |  | @ Cl=0.1, Cd= | 0.0039367
|  |  |  | @ Cl=0.4, Cd= | 0.0077755
|  |  |  | @ Cl=0.6, Cd= | 0.009627
alpha (deg) | Cl | Cd | Cm | Cl/Cd
-20 | -1.4615 | 0.03466 | -0.1172 | -42.1668
-19.5 | -1.4447 | 0.0318 | -0.1146 | -45.4308
-19 | -1.4222 | 0.02946 | -0.112 | -48.2756
-18.5 | -1.3995 | 0.02723 | -0.109 | -51.3955
-18 | -1.3721 | 0.02538 | -0.1062 | -54.0623
-17.5 | -1.3435 | 0.02364 | -0.1032 | -56.8316
-17 | -1.3115 | 0.02216 | -0.1004 | -59.1832
-16.5 | -1.2795 | 0.02074 | -0.0975 | -61.6924
-16 | -1.2445 | 0.01952 | -0.0947 | -63.7551
-15.5 | -1.2108 | 0.01828 | -0.0917 | -66.2363
-15 | -1.1732 | 0.01727 | -0.0891 | -67.9328
-14.5 | -1.1322 | 0.01643 | -0.0869 | -68.9105
-14 | -1.0935 | 0.01555 | -0.0843 | -70.3215
-13.5 | -1.0505 | 0.01483 | -0.0822 | -70.8361
-13 | -1.0085 | 0.0141 | -0.08 | -71.5248
-12.5 | -0.9678 | 0.01336 | -0.0776 | -72.4401
-12 | -0.9229 | 0.01275 | -0.0758 | -72.3843
-11.5 | -0.8772 | 0.0122 | -0.0742 | -71.9016
-11 | -0.834 | 0.01161 | -0.0721 | -71.8346
-10.5 | -0.7884 | 0.01108 | -0.0704 | -71.1552
-10 | -0.7412 | 0.01062 | -0.069 | -69.7928
-9.5 | -0.6956 | 0.01015 | -0.0673 | -68.532
-9 | -0.6499 | 0.0097 | -0.0656 | -67
-8.5 | -0.6024 | 0.00929 | -0.0642 | -64.8439
-8 | -0.5549 | 0.00891 | -0.0628 | -62.2783
-7.5 | -0.5094 | 0.00851 | -0.0611 | -59.859
-7 | -0.4613 | 0.00818 | -0.0598 | -56.3936
-6.5 | -0.4128 | 0.00786 | -0.0586 | -52.5191
-6 | -0.3648 | 0.00756 | -0.0573 | -48.254
-5.5 | -0.3176 | 0.00726 | -0.0559 | -43.7466
-5 | -0.2685 | 0.007 | -0.0548 | -38.3571
-4.5 | -0.2201 | 0.0067 | -0.0536 | -32.8507
-4 | -0.1742 | 0.00636 | -0.0519 | -27.3899
-3.5 | -0.1303 | 0.00599 | -0.0497 | -21.7529
-3 | -0.0881 | 0.00567 | -0.0472 | -15.5379
-2.5 | -0.0478 | 0.00531 | -0.0443 | -9.0019
-2 | -0.0078 | 0.00499 | -0.0412 | -1.5631
-1.5 | 0.0251 | 0.00463 | -0.0367 | 5.4212
-1 | 0.0494 | 0.00431 | -0.03 | 11.4617
-0.5 | 0.0655 | 0.00396 | -0.0217 | 16.5404
0 | 0.0829 | 0.00394 | -0.0138 | 21.0406
1 | 0.1352 | 0.00393 | -0.0017 | 34.402
1.5 | 0.159 | 0.00397 | 0.0051 | 40.0504
2 | 0.1641 | 0.00453 | 0.0158 | 36.2252
2.5 | 0.1818 | 0.00522 | 0.0233 | 34.8276
3 | 0.2134 | 0.00574 | 0.0279 | 37.1777
3.5 | 0.2501 | 0.00619 | 0.0315 | 40.4039
4 | 0.2906 | 0.00661 | 0.0342 | 43.9637
4.5 | 0.331 | 0.00704 | 0.0368 | 47.017
5 | 0.3737 | 0.00745 | 0.0391 | 50.1611
5.5 | 0.4141 | 0.00795 | 0.0417 | 52.0881
6 | 0.4574 | 0.00839 | 0.0437 | 54.5173
6.5 | 0.5042 | 0.00876 | 0.0451 | 57.5571
7 | 0.5513 | 0.00914 | 0.0464 | 60.3173
7.5 | 0.5958 | 0.00959 | 0.0481 | 62.1272
8 | 0.6423 | 0.01 | 0.0495 | 64.23
8.5 | 0.6897 | 0.01041 | 0.0507 | 66.2536
9 | 0.7339 | 0.01091 | 0.0525 | 67.2686
9.5 | 0.7793 | 0.0114 | 0.054 | 68.3596
10 | 0.8247 | 0.01192 | 0.0555 | 69.1862
10.5 | 0.8682 | 0.01249 | 0.0573 | 69.5116
11 | 0.9062 | 0.01327 | 0.06 | 68.2894
11.5 | 0.9485 | 0.01393 | 0.0619 | 68.0905
12 | 0.9864 | 0.01476 | 0.0645 | 66.8293
12.5 | 1.0269 | 0.01553 | 0.0666 | 66.1236
13 | 1.0682 | 0.0163 | 0.0686 | 65.5337
13.5 | 1.106 | 0.01722 | 0.071 | 64.2276
14 | 1.1452 | 0.01814 | 0.0732 | 63.1312
14.5 | 1.1821 | 0.01921 | 0.0756 | 61.5357
15 | 1.217 | 0.02039 | 0.0781 | 59.6861
15.5 | 1.2499 | 0.02171 | 0.0808 | 57.5725
16 | 1.2821 | 0.02312 | 0.0834 | 55.4542
16.5 | 1.3111 | 0.02475 | 0.0863 | 52.9737
17 | 1.3418 | 0.02635 | 0.0888 | 50.9222
17.5 | 1.3694 | 0.02819 | 0.0914 | 48.5775
18 | 1.393 | 0.03039 | 0.094 | 45.8374
18.5 | 1.4188 | 0.03257 | 0.0962 | 43.5616
19 | 1.4363 | 0.03539 | 0.0987 | 40.5849
19.5 | 1.457 | 0.03815 | 0.1007 | 38.1913
20 | 1.4709 | 0.04155 | 0.1025 | 35.4007

## 135. Re 16M Mach 0.50 (1)
BIGFOIL.COM POLAR EXPORT
NACA67-118 a=0.2
NACA67-118 a=0.2 |  |  |  | Cl Max: | 1.16 | at alpha= | 20 | deg
JavaFoil+Calcfoil stall+Eppler ext transition |  |  |  | L/D Max: | 90.567 | at alpha= | 6.5 | deg
Re: | 16000000 |  |  | Cd Min: | 0.0061 | at alpha= | 2 | deg
Mach: | 0.5 |  |  | Cl=0 at alpha= | -0.55556 | deg
|  |  |  | @ Cl=0.1, Cd= | 0.006515
|  |  |  | @ Cl=0.4, Cd= | 0.0063241
|  |  |  | @ Cl=0.6, Cd= | 0.0078674
alpha (deg) | Cl | Cd | Cm | Cl/Cd
-20 | -1.1 | 0.18415 | 0.033 | -5.973
-19.5 | -1.071 | 0.17911 | 0.032 | -5.981
-19 | -1.046 | 0.16268 | 0.031 | -6.431
-18.5 | -1.017 | 0.15876 | 0.03 | -6.407
-18 | -0.988 | 0.15407 | 0.029 | -6.414
-17.5 | -0.959 | 0.14929 | 0.027 | -6.425
-17 | -0.932 | 0.1425 | 0.026 | -6.542
-16.5 | -0.905 | 0.13284 | 0.026 | -6.812
-16 | -0.875 | 0.12739 | 0.024 | -6.87
-15.5 | -0.847 | 0.12073 | 0.023 | -7.013
-15 | -0.82 | 0.1071 | 0.022 | -7.653
-14.5 | -0.791 | 0.10575 | 0.021 | -7.478
-14 | -0.767 | 0.0942 | 0.021 | -8.143
-13.5 | -0.738 | 0.08996 | 0.02 | -8.199
-13 | -0.719 | 0.07621 | 0.021 | -9.438
-12.5 | -0.807 | 0.02033 | 0.03 | -39.727
-12 | -0.78 | 0.01771 | 0.029 | -44.056
-11.5 | -0.622 | 0.07688 | 0.015 | -8.089
-11 | -0.601 | 0.06574 | 0.016 | -9.14
-10.5 | -0.681 | 0.01586 | 0.024 | -42.956
-10 | -0.537 | 0.06612 | 0.012 | -8.126
-9.5 | -0.524 | 0.05041 | 0.015 | -10.387
-9 | -0.789 | 0.01378 | 0.019 | -57.239
-8.5 | -0.894 | 0.01267 | 0.018 | -70.541
-8 | -0.902 | 0.01166 | 0.016 | -77.309
-7.5 | -0.88 | 0.01093 | 0.014 | -80.515
-7 | -0.842 | 0.01028 | 0.013 | -81.954
-6.5 | -0.794 | 0.00977 | 0.011 | -81.322
-6 | -0.74 | 0.00924 | 0.009 | -80.069
-5.5 | -0.681 | 0.0088 | 0.008 | -77.411
-5 | -0.618 | 0.0084 | 0.006 | -73.562
-4.5 | -0.553 | 0.00785 | 0.004 | -70.462
-4 | -0.486 | 0.00757 | 0.002 | -64.168
-3.5 | -0.417 | 0.00765 | 0.001 | -54.505
-3 | -0.347 | 0.00752 | -0.001 | -46.165
-2.5 | -0.277 | 0.0071 | -0.003 | -39.048
-2 | -0.206 | 0.00728 | -0.004 | -28.357
-1.5 | -0.135 | 0.00698 | -0.006 | -19.389
-1 | -0.064 | 0.00696 | -0.008 | -9.224
-0.5 | 0.008 | 0.00654 | -0.01 | 1.15
0 | 0.079 | 0.00655 | -0.011 | 12.087
0.5 | 0.151 | 0.00643 | -0.013 | 23.427
1 | 0.222 | 0.00612 | -0.015 | 36.317
1.5 | 0.294 | 0.00619 | -0.017 | 47.391
2 | 0.363 | 0.0061 | -0.018 | 59.544
2.5 | 0.434 | 0.00653 | -0.02 | 66.431
3 | 0.503 | 0.00704 | -0.022 | 71.486
3.5 | 0.573 | 0.00751 | -0.024 | 76.253
4 | 0.641 | 0.00841 | -0.025 | 76.206
4.5 | 0.708 | 0.00878 | -0.027 | 80.676
5 | 0.774 | 0.0092 | -0.029 | 84.171
5.5 | 0.838 | 0.00963 | -0.03 | 87.098
6 | 0.9 | 0.01008 | -0.032 | 89.304
6.5 | 0.955 | 0.01055 | -0.034 | 90.567
7 | 1.004 | 0.01113 | -0.035 | 90.149
7.5 | 1.042 | 0.01166 | -0.037 | 89.37
8 | 1.065 | 0.01289 | -0.039 | 82.63
8.5 | 1.06 | 0.01391 | -0.04 | 76.199
9 | 0.989 | 0.01516 | -0.042 | 65.19
9.5 | 0.688 | 0.01691 | -0.043 | 40.67
10 | 0.611 | 0.05903 | -0.03 | 10.352
10.5 | 0.63 | 0.06809 | -0.027 | 9.246
11 | 0.787 | 0.01849 | -0.048 | 42.593
11.5 | 0.818 | 0.02037 | -0.049 | 40.169
12 | 0.73 | 0.0688 | -0.036 | 10.611
12.5 | 0.742 | 0.08558 | -0.031 | 8.666
13 | 0.915 | 0.02284 | -0.054 | 40.067
13.5 | 0.936 | 0.02777 | -0.055 | 33.71
14 | 0.877 | 0.06447 | -0.047 | 13.602
14.5 | 0.865 | 0.09471 | -0.04 | 9.134
15 | 0.879 | 0.11601 | -0.035 | 7.574
15.5 | 0.907 | 0.12208 | -0.036 | 7.433
16 | 0.938 | 0.12628 | -0.039 | 7.428
16.5 | 0.969 | 0.13013 | -0.041 | 7.445
17 | 0.991 | 0.14868 | -0.04 | 6.668
17.5 | 1.022 | 0.14886 | -0.042 | 6.863
18 | 1.051 | 0.15436 | -0.044 | 6.806
18.5 | 1.08 | 0.1601 | -0.046 | 6.744
19 | 1.104 | 0.18971 | -0.045 | 5.817
19.5 | 1.132 | 0.18961 | -0.047 | 5.971
20 | 1.16 | 0.19411 | -0.048 | 5.976

## 136. Re 16M Mach 0.50 (2)
BIGFOIL.COM POLAR EXPORT
NACA67-118 a=0.2
NACA67-118 a=0.2 |  |  |  | Cl Max: | 1.0677 | at alpha= | 12.5 | deg
XFOIL ncrit=9 |  |  |  | L/D Max: | 53.0671 | at alpha= | 9.5 | deg
Re: | 16000000 |  |  | Cd Min: | 0.02249 | at alpha= | 12.5 | deg
Mach: | 0.5 |  |  | Cl=0 at alpha= | -99 | deg
|  |  |  | @ Cl=0.1, Cd= | 0.00317
|  |  |  | @ Cl=0.4, Cd= | 0.010158
|  |  |  | @ Cl=0.6, Cd= | 0.012361
alpha (deg) | Cl | Cd | Cm | Cl/Cd
0 | 0.1097 | 0.00317 | -0.0188 | 34.6057
0.5 | 0.1129 | 0.0032 | -0.0062 | 35.2812
1 | 0.0912 | 0.0037 | 0.012 | 24.6486
1.5 | 0.103 | 0.00433 | 0.0225 | 23.7875
2 | 0.1279 | 0.00499 | 0.0301 | 25.6313
3 | 0.1648 | 0.00675 | 0.047 | 24.4148
3.5 | 0.1982 | 0.00746 | 0.0524 | 26.5684
4.5 | 0.2834 | 0.00863 | 0.0597 | 32.8389
5 | 0.3281 | 0.00923 | 0.063 | 35.5471
5.5 | 0.3738 | 0.00984 | 0.0661 | 37.9878
6 | 0.4224 | 0.01043 | 0.0688 | 40.4986
6.5 | 0.4749 | 0.01096 | 0.0709 | 43.3303
7 | 0.5284 | 0.01149 | 0.073 | 45.9878
7.5 | 0.5792 | 0.01213 | 0.0756 | 47.7494
8 | 0.6331 | 0.01273 | 0.0779 | 49.7329
8.5 | 0.6866 | 0.01338 | 0.0804 | 51.3154
9 | 0.7389 | 0.0141 | 0.0832 | 52.4043
9.5 | 0.7907 | 0.0149 | 0.0863 | 53.0671
10 | 0.8387 | 0.01587 | 0.0901 | 52.8481
10.5 | 0.8856 | 0.01695 | 0.0941 | 52.2478
11 | 0.9361 | 0.01799 | 0.0979 | 52.0345
11.5 | 0.9862 | 0.01914 | 0.102 | 51.5256
12 | 1.0324 | 0.02054 | 0.1068 | 50.2629
12.5 | 1.0677 | 0.02249 | 0.1129 | 47.4744

## 137. Re 18M Mach 0.00 (1)
BIGFOIL.COM POLAR EXPORT
NACA67-118 a=0.2
NACA67-118 a=0.2 |  |  |  | Cl Max: | 1.379 | at alpha= | 15 | deg
JavaFoil+Calcfoil stall+Eppler ext transition |  |  |  | L/D Max: | 109.323 | at alpha= | 9 | deg
Re: | 18000000 |  |  | Cd Min: | 0.00567 | at alpha= | 1 | deg
Mach: | 0 |  |  | Cl=0 at alpha= | -0.55556 | deg
|  |  |  | @ Cl=0.1, Cd= | 0.006255
|  |  |  | @ Cl=0.4, Cd= | 0.0062089
|  |  |  | @ Cl=0.6, Cd= | 0.0072015
alpha (deg) | Cl | Cd | Cm | Cl/Cd
-20 | -1.038 | 0.09951 | 0.036 | -10.433
-19.5 | -1.066 | 0.08803 | 0.036 | -12.105
-19 | -1.179 | 0.03531 | 0.041 | -33.396
-18.5 | -1.202 | 0.03214 | 0.04 | -37.391
-18 | -1.226 | 0.02751 | 0.039 | -44.587
-17.5 | -1.248 | 0.02374 | 0.038 | -52.557
-17 | -1.261 | 0.02202 | 0.037 | -57.278
-16.5 | -1.273 | 0.02022 | 0.036 | -62.944
-16 | -1.28 | 0.01877 | 0.035 | -68.172
-15.5 | -1.285 | 0.01711 | 0.034 | -75.052
-15 | -1.283 | 0.01642 | 0.033 | -78.125
-14.5 | -1.279 | 0.01544 | 0.032 | -82.82
-14 | -1.27 | 0.01471 | 0.03 | -86.326
-13.5 | -1.258 | 0.01407 | 0.029 | -89.423
-13 | -1.242 | 0.01335 | 0.028 | -93.041
-12.5 | -1.222 | 0.01278 | 0.026 | -95.612
-12 | -1.198 | 0.01223 | 0.025 | -97.93
-11.5 | -1.17 | 0.01166 | 0.024 | -100.365
-11 | -1.138 | 0.0112 | 0.022 | -101.619
-10.5 | -1.102 | 0.01075 | 0.021 | -102.535
-10 | -1.062 | 0.0103 | 0.02 | -103.093
-9.5 | -1.019 | 0.00986 | 0.018 | -103.302
-9 | -0.973 | 0.00949 | 0.017 | -102.612
-8.5 | -0.926 | 0.00911 | 0.015 | -101.655
-8 | -0.876 | 0.00877 | 0.014 | -99.864
-7.5 | -0.825 | 0.00842 | 0.012 | -97.924
-7 | -0.771 | 0.00809 | 0.011 | -95.305
-6.5 | -0.716 | 0.00782 | 0.01 | -91.605
-6 | -0.66 | 0.00755 | 0.008 | -87.469
-5.5 | -0.603 | 0.0073 | 0.007 | -82.627
-5 | -0.544 | 0.00709 | 0.005 | -76.803
-4.5 | -0.485 | 0.00709 | 0.004 | -68.434
-4 | -0.425 | 0.00702 | 0.002 | -60.592
-3.5 | -0.364 | 0.007 | 0.001 | -52.051
-3 | -0.303 | 0.00672 | -0.001 | -45.104
-2.5 | -0.242 | 0.00622 | -0.002 | -38.891
-2 | -0.18 | 0.00668 | -0.004 | -26.939
-1.5 | -0.118 | 0.00661 | -0.005 | -17.846
-1 | -0.056 | 0.00644 | -0.007 | -8.683
-0.5 | 0.007 | 0.00631 | -0.008 | 1.039
0 | 0.069 | 0.00625 | -0.01 | 11.024
0.5 | 0.131 | 0.00626 | -0.011 | 20.963
1 | 0.194 | 0.00567 | -0.013 | 34.135
1.5 | 0.256 | 0.00588 | -0.014 | 43.515
2 | 0.317 | 0.00596 | -0.016 | 53.167
2.5 | 0.378 | 0.00618 | -0.017 | 61.244
3 | 0.439 | 0.00626 | -0.019 | 70.23
3.5 | 0.5 | 0.0065 | -0.02 | 76.904
4 | 0.561 | 0.00699 | -0.022 | 80.258
4.5 | 0.62 | 0.00731 | -0.023 | 84.828
5 | 0.68 | 0.00753 | -0.025 | 90.275
5.5 | 0.738 | 0.00782 | -0.026 | 94.445
6 | 0.796 | 0.00811 | -0.028 | 98.193
6.5 | 0.852 | 0.00838 | -0.029 | 101.633
7 | 0.906 | 0.00867 | -0.031 | 104.469
7.5 | 0.958 | 0.00902 | -0.032 | 106.268
8 | 1.008 | 0.00936 | -0.034 | 107.731
8.5 | 1.056 | 0.0097 | -0.035 | 108.902
9 | 1.102 | 0.01008 | -0.036 | 109.323
9.5 | 1.144 | 0.01085 | -0.038 | 105.454
10 | 1.183 | 0.01131 | -0.039 | 104.633
10.5 | 1.22 | 0.01188 | -0.041 | 102.683
11 | 1.253 | 0.01235 | -0.042 | 101.398
11.5 | 1.282 | 0.01291 | -0.043 | 99.283
12 | 1.307 | 0.01353 | -0.045 | 96.629
12.5 | 1.329 | 0.0141 | -0.046 | 94.239
13 | 1.347 | 0.01484 | -0.047 | 90.76
13.5 | 1.36 | 0.01565 | -0.049 | 86.95
14 | 1.371 | 0.01644 | -0.05 | 83.37
14.5 | 1.377 | 0.01728 | -0.051 | 79.669
15 | 1.379 | 0.01815 | -0.052 | 75.962
15.5 | 1.378 | 0.01925 | -0.054 | 71.549
16 | 1.373 | 0.02026 | -0.055 | 67.769
16.5 | 1.364 | 0.02157 | -0.056 | 63.226
17 | 1.352 | 0.02317 | -0.057 | 58.35
17.5 | 1.336 | 0.02489 | -0.058 | 53.696
18 | 1.32 | 0.02611 | -0.059 | 50.553
18.5 | 1.3 | 0.02806 | -0.06 | 46.339
19 | 1.278 | 0.03062 | -0.061 | 41.727
19.5 | 1.252 | 0.03425 | -0.062 | 36.547
20 | 1.219 | 0.03807 | -0.062 | 32.015

## 138. Re 18M Mach 0.00 (2)
BIGFOIL.COM POLAR EXPORT
NACA67-118 a=0.2
NACA67-118 a=0.2 |  |  |  | Cl Max: | 1.4948 | at alpha= | 20 | deg
XFOIL ncrit=9 |  |  |  | L/D Max: | 77.28 | at alpha= | 10.5 | deg
Re: | 18000000 |  |  | Cd Min: | 0.03085 | at alpha= | 20 | deg
Mach: | 0 |  |  | Cl=0 at alpha= | -1.4408 | deg
|  |  |  | @ Cl=0.1, Cd= | 0.0045977
|  |  |  | @ Cl=0.4, Cd= | 0.0070719
|  |  |  | @ Cl=0.6, Cd= | 0.0087344
alpha (deg) | Cl | Cd | Cm | Cl/Cd
-19.5 | -1.4464 | 0.02422 | -0.0875 | -59.7192
-19 | -1.4192 | 0.02287 | -0.0857 | -62.0551
-18.5 | -1.3911 | 0.02156 | -0.0838 | -64.5223
-18 | -1.361 | 0.02042 | -0.082 | -66.6503
-17.5 | -1.3317 | 0.01922 | -0.0799 | -69.2872
-17 | -1.2972 | 0.01834 | -0.0784 | -70.7306
-16.5 | -1.2644 | 0.01734 | -0.0765 | -72.9181
-16 | -1.2297 | 0.01651 | -0.0747 | -74.4821
-15.5 | -1.1942 | 0.01569 | -0.073 | -76.1122
-15 | -1.1555 | 0.01503 | -0.0717 | -76.8796
-14.5 | -1.119 | 0.01432 | -0.0699 | -78.1425
-14 | -1.0797 | 0.0137 | -0.0685 | -78.8102
-13.5 | -1.0398 | 0.0131 | -0.067 | -79.374
-13 | -1.0016 | 0.01246 | -0.0653 | -80.3852
-12.5 | -0.9595 | 0.01195 | -0.0641 | -80.2929
-12 | -0.916 | 0.0115 | -0.0631 | -79.6522
-11.5 | -0.8737 | 0.01101 | -0.0618 | -79.3551
-11 | -0.833 | 0.01049 | -0.0601 | -79.409
-10.5 | -0.7882 | 0.01009 | -0.0592 | -78.1169
-10 | -0.7431 | 0.00971 | -0.0582 | -76.5294
-9.5 | -0.7008 | 0.00927 | -0.0567 | -75.5987
-9 | -0.6559 | 0.00891 | -0.0556 | -73.6139
-8.5 | -0.6108 | 0.00855 | -0.0545 | -71.4386
-8 | -0.565 | 0.00822 | -0.0534 | -68.7348
-7.5 | -0.5214 | 0.00787 | -0.0519 | -66.2516
-7 | -0.4747 | 0.00758 | -0.051 | -62.6253
-6.5 | -0.4282 | 0.00731 | -0.05 | -58.5773
-6 | -0.3825 | 0.00703 | -0.0488 | -54.4097
-5.5 | -0.336 | 0.00678 | -0.0477 | -49.5575
-5 | -0.2882 | 0.00652 | -0.0468 | -44.2025
-4.5 | -0.2422 | 0.00625 | -0.0455 | -38.752
-4 | -0.1962 | 0.00597 | -0.0442 | -32.8643
-3.5 | -0.1546 | 0.00569 | -0.042 | -27.1705
-3 | -0.1126 | 0.00538 | -0.0398 | -20.9294
-2.5 | -0.0735 | 0.00507 | -0.037 | -14.497
-2 | -0.0354 | 0.00481 | -0.0339 | -7.3597
-1.5 | -0.0038 | 0.00459 | -0.0293 | -0.82789
-1 | 0.0283 | 0.00451 | -0.0247 | 6.2749
-0.5 | 0.0559 | 0.0046 | -0.0194 | 12.1522
0 | 0.0743 | 0.00467 | -0.0121 | 15.9101
0.5 | 0.1063 | 0.00458 | -0.0078 | 23.2096
1 | 0.1454 | 0.0045 | -0.0049 | 32.3111
1.5 | 0.1664 | 0.00417 | 0.0019 | 39.9041
2 | 0.1681 | 0.00459 | 0.013 | 36.6231
2.5 | 0.1919 | 0.00507 | 0.019 | 37.8501
3 | 0.2292 | 0.00546 | 0.0221 | 41.978
4 | 0.3073 | 0.0062 | 0.0275 | 49.5645
4.5 | 0.348 | 0.00656 | 0.0297 | 53.0488
5 | 0.3887 | 0.00696 | 0.0319 | 55.8477
5.5 | 0.4301 | 0.00737 | 0.0339 | 58.3582
6 | 0.4722 | 0.00774 | 0.0358 | 61.0078
6.5 | 0.5174 | 0.00808 | 0.037 | 64.0347
7 | 0.5632 | 0.00841 | 0.038 | 66.9679
7.5 | 0.6063 | 0.00879 | 0.0395 | 68.9761
8 | 0.6508 | 0.00916 | 0.0407 | 71.048
8.5 | 0.6964 | 0.00951 | 0.0416 | 73.2282
9 | 0.7403 | 0.00992 | 0.0428 | 74.627
9.5 | 0.7826 | 0.01035 | 0.0442 | 75.6135
10 | 0.8263 | 0.01078 | 0.0454 | 76.6512
10.5 | 0.8694 | 0.01125 | 0.0465 | 77.28
11 | 0.9076 | 0.01185 | 0.0485 | 76.5907
11.5 | 0.9469 | 0.01244 | 0.0501 | 76.1174
12 | 0.9861 | 0.01306 | 0.0518 | 75.5054
12.5 | 1.0237 | 0.01372 | 0.0536 | 74.6137
13 | 1.0623 | 0.01437 | 0.0551 | 73.9248
13.5 | 1.1013 | 0.01503 | 0.0565 | 73.2735
14 | 1.1359 | 0.01586 | 0.0585 | 71.6204
14.5 | 1.1732 | 0.01662 | 0.06 | 70.5897
15 | 1.2111 | 0.01737 | 0.0613 | 69.7237
15.5 | 1.2411 | 0.01847 | 0.0636 | 67.1955
16 | 1.2764 | 0.01938 | 0.065 | 65.8617
16.5 | 1.3053 | 0.02058 | 0.0672 | 63.4257
17.5 | 1.3656 | 0.02295 | 0.0709 | 59.5033
18 | 1.3936 | 0.02432 | 0.0727 | 57.3026
18.5 | 1.4216 | 0.02572 | 0.0743 | 55.2722
19 | 1.4476 | 0.0273 | 0.076 | 53.0256
19.5 | 1.4716 | 0.02901 | 0.0777 | 50.7273
20 | 1.4948 | 0.03085 | 0.0793 | 48.4538

## 139. Re 18M Mach 0.10 (1)
BIGFOIL.COM POLAR EXPORT
NACA67-118 a=0.2
NACA67-118 a=0.2 |  |  |  | Cl Max: | 1.361 | at alpha= | 14.5 | deg
JavaFoil+Calcfoil stall+Eppler ext transition |  |  |  | L/D Max: | 108.656 | at alpha= | 9 | deg
Re: | 18000000 |  |  | Cd Min: | 0.00569 | at alpha= | 1 | deg
Mach: | 0.1 |  |  | Cl=0 at alpha= | -0.55556 | deg
|  |  |  | @ Cl=0.1, Cd= | 0.0062698
|  |  |  | @ Cl=0.4, Cd= | 0.0062187
|  |  |  | @ Cl=0.6, Cd= | 0.0072135
alpha (deg) | Cl | Cd | Cm | Cl/Cd
-20 | -0.973 | 0.11325 | 0.034 | -8.591
-19.5 | -1 | 0.10288 | 0.034 | -9.724
-19 | -1.059 | 0.07066 | 0.037 | -14.982
-18.5 | -1.089 | 0.0615 | 0.036 | -17.705
-18 | -1.179 | 0.03046 | 0.039 | -38.706
-17.5 | -1.205 | 0.0263 | 0.038 | -45.799
-17 | -1.225 | 0.02353 | 0.037 | -52.047
-16.5 | -1.241 | 0.02126 | 0.036 | -58.391
-16 | -1.254 | 0.01943 | 0.035 | -64.516
-15.5 | -1.262 | 0.01773 | 0.034 | -71.211
-15 | -1.265 | 0.01678 | 0.033 | -75.373
-14.5 | -1.264 | 0.01575 | 0.032 | -80.247
-14 | -1.259 | 0.01498 | 0.03 | -84
-13.5 | -1.249 | 0.0143 | 0.029 | -87.333
-13 | -1.235 | 0.01364 | 0.028 | -90.565
-12.5 | -1.217 | 0.01295 | 0.026 | -93.99
-12 | -1.195 | 0.01238 | 0.025 | -96.479
-11.5 | -1.168 | 0.01186 | 0.024 | -98.523
-11 | -1.138 | 0.01132 | 0.022 | -100.542
-10.5 | -1.103 | 0.01088 | 0.021 | -101.419
-10 | -1.063 | 0.01039 | 0.02 | -102.315
-9.5 | -1.021 | 0.00997 | 0.018 | -102.39
-9 | -0.976 | 0.00957 | 0.017 | -102.033
-8.5 | -0.929 | 0.00918 | 0.015 | -101.176
-8 | -0.879 | 0.00881 | 0.014 | -99.742
-7.5 | -0.828 | 0.00846 | 0.012 | -97.797
-7 | -0.774 | 0.00815 | 0.011 | -95.021
-6.5 | -0.719 | 0.00785 | 0.01 | -91.613
-6 | -0.663 | 0.00757 | 0.008 | -87.549
-5.5 | -0.606 | 0.00734 | 0.007 | -82.494
-5 | -0.547 | 0.0071 | 0.005 | -77.04
-4.5 | -0.488 | 0.00713 | 0.004 | -68.349
-4 | -0.427 | 0.00701 | 0.002 | -60.929
-3.5 | -0.366 | 0.007 | 0.001 | -52.279
-3 | -0.305 | 0.00673 | -0.001 | -45.305
-2.5 | -0.243 | 0.00623 | -0.002 | -39.006
-2 | -0.181 | 0.00669 | -0.004 | -27.025
-1.5 | -0.119 | 0.00662 | -0.005 | -17.894
-1 | -0.056 | 0.00647 | -0.007 | -8.686
-0.5 | 0.007 | 0.00633 | -0.008 | 1.039
0 | 0.069 | 0.00626 | -0.01 | 11.07
0.5 | 0.132 | 0.00628 | -0.011 | 21.019
1 | 0.194 | 0.00569 | -0.013 | 34.157
1.5 | 0.257 | 0.00589 | -0.015 | 43.652
2 | 0.318 | 0.006 | -0.016 | 53.053
2.5 | 0.38 | 0.00618 | -0.018 | 61.539
3 | 0.442 | 0.0063 | -0.019 | 70.115
3.5 | 0.503 | 0.00654 | -0.021 | 76.833
4 | 0.563 | 0.00701 | -0.022 | 80.32
4.5 | 0.623 | 0.00734 | -0.024 | 84.899
5 | 0.683 | 0.00758 | -0.025 | 90.139
5.5 | 0.742 | 0.00787 | -0.027 | 94.266
6 | 0.8 | 0.00816 | -0.028 | 97.953
6.5 | 0.855 | 0.00844 | -0.029 | 101.346
7 | 0.91 | 0.00875 | -0.031 | 103.908
7.5 | 0.962 | 0.00909 | -0.032 | 105.861
8 | 1.012 | 0.00942 | -0.034 | 107.463
8.5 | 1.06 | 0.00978 | -0.035 | 108.327
9 | 1.105 | 0.01017 | -0.037 | 108.656
9.5 | 1.146 | 0.01095 | -0.038 | 104.671
10 | 1.185 | 0.01143 | -0.039 | 103.737
10.5 | 1.221 | 0.01202 | -0.041 | 101.504
11 | 1.252 | 0.01249 | -0.042 | 100.23
11.5 | 1.28 | 0.01306 | -0.044 | 98.038
12 | 1.304 | 0.01371 | -0.045 | 95.151
12.5 | 1.324 | 0.01431 | -0.046 | 92.494
13 | 1.34 | 0.01502 | -0.048 | 89.174
13.5 | 1.351 | 0.01593 | -0.049 | 84.822
14 | 1.358 | 0.01672 | -0.05 | 81.22
14.5 | 1.361 | 0.01761 | -0.051 | 77.312
15 | 1.36 | 0.01866 | -0.053 | 72.858
15.5 | 1.355 | 0.01971 | -0.054 | 68.741
16 | 1.346 | 0.02094 | -0.055 | 64.26
16.5 | 1.333 | 0.02228 | -0.056 | 59.832
17 | 1.316 | 0.02403 | -0.057 | 54.785
17.5 | 1.296 | 0.02602 | -0.058 | 49.799
18 | 1.276 | 0.02731 | -0.059 | 46.718
18.5 | 1.25 | 0.02987 | -0.06 | 41.863
19 | 1.224 | 0.03253 | -0.061 | 37.612
19.5 | 1.189 | 0.03776 | -0.062 | 31.494

## 140. Re 18M Mach 0.10 (2)
BIGFOIL.COM POLAR EXPORT
NACA67-118 a=0.2
NACA67-118 a=0.2 |  |  |  | Cl Max: | 1.4951 | at alpha= | 20 | deg
XFOIL ncrit=9 |  |  |  | L/D Max: | 76.1963 | at alpha= | 10.5 | deg
Re: | 18000000 |  |  | Cd Min: | 0.03207 | at alpha= | 20 | deg
Mach: | 0.1 |  |  | Cl=0 at alpha= | -1.53 | deg
|  |  |  | @ Cl=0.1, Cd= | 0.0045922
|  |  |  | @ Cl=0.4, Cd= | 0.0071523
|  |  |  | @ Cl=0.6, Cd= | 0.0088348
alpha (deg) | Cl | Cd | Cm | Cl/Cd
-20 | -1.4743 | 0.02672 | -0.0935 | -55.1759
-19.5 | -1.451 | 0.025 | -0.0914 | -58.04
-19 | -1.4227 | 0.02363 | -0.0895 | -60.2074
-18.5 | -1.394 | 0.02228 | -0.0875 | -62.5673
-18 | -1.3649 | 0.02101 | -0.0854 | -64.9643
-17.5 | -1.3346 | 0.0198 | -0.0833 | -67.404
-17 | -1.2998 | 0.01885 | -0.0817 | -68.9549
-16.5 | -1.2684 | 0.01776 | -0.0795 | -71.4189
-16 | -1.2316 | 0.01693 | -0.0778 | -72.7466
-15.5 | -1.1992 | 0.01597 | -0.0755 | -75.0908
-15 | -1.1597 | 0.01529 | -0.0741 | -75.847
-14.5 | -1.1209 | 0.0146 | -0.0725 | -76.774
-14 | -1.0831 | 0.01392 | -0.0707 | -77.8089
-13.5 | -1.0423 | 0.01332 | -0.0692 | -78.2508
-13 | -1.0025 | 0.01268 | -0.0676 | -79.0615
-12.5 | -0.9623 | 0.0121 | -0.0659 | -79.5289
-12 | -0.9184 | 0.01163 | -0.0648 | -78.9682
-11.5 | -0.8746 | 0.01116 | -0.0636 | -78.3692
-11 | -0.8336 | 0.01063 | -0.0619 | -78.4196
-10.5 | -0.7896 | 0.01019 | -0.0607 | -77.4877
-10 | -0.7438 | 0.00982 | -0.0597 | -75.7434
-9.5 | -0.6998 | 0.00939 | -0.0584 | -74.5261
-9 | -0.6563 | 0.00899 | -0.0569 | -73.0033
-8.5 | -0.6107 | 0.00863 | -0.0558 | -70.7648
-8 | -0.5642 | 0.0083 | -0.0547 | -67.9759
-7.5 | -0.5193 | 0.00796 | -0.0534 | -65.2387
-7 | -0.4738 | 0.00764 | -0.0521 | -62.0157
-6.5 | -0.4268 | 0.00736 | -0.0511 | -57.9891
-6 | -0.3798 | 0.0071 | -0.0501 | -53.493
-5.5 | -0.3343 | 0.00682 | -0.0487 | -49.0176
-5 | -0.2859 | 0.00657 | -0.0479 | -43.516
-4.5 | -0.2388 | 0.0063 | -0.0468 | -37.9048
-4 | -0.1936 | 0.00601 | -0.0453 | -32.213
-3.5 | -0.1508 | 0.00573 | -0.0432 | -26.3176
-3 | -0.1092 | 0.00541 | -0.0409 | -20.1848
-2.5 | -0.0699 | 0.00509 | -0.0381 | -13.7328
-2 | -0.0313 | 0.00483 | -0.035 | -6.4803
-1.5 | 0.002 | 0.00458 | -0.0307 | 0.43668
-1 | 0.0309 | 0.00449 | -0.0254 | 6.882
-0.5 | 0.0578 | 0.00457 | -0.0198 | 12.6477
0 | 0.075 | 0.00464 | -0.0123 | 16.1638
0.5 | 0.1064 | 0.00458 | -0.0077 | 23.2314
1 | 0.145 | 0.00449 | -0.0046 | 32.294
1.5 | 0.1648 | 0.00414 | 0.0025 | 39.8068
2 | 0.1654 | 0.00461 | 0.0138 | 35.8785
2.5 | 0.1904 | 0.00508 | 0.0197 | 37.4803
3 | 0.2267 | 0.0055 | 0.023 | 41.2182
3.5 | 0.265 | 0.00588 | 0.0259 | 45.068
4 | 0.3054 | 0.00624 | 0.0284 | 48.9423
4.5 | 0.3454 | 0.00663 | 0.0308 | 52.0965
5 | 0.3871 | 0.00701 | 0.0329 | 55.2211
5.5 | 0.427 | 0.00745 | 0.0353 | 57.3154
6 | 0.4708 | 0.00781 | 0.0368 | 60.2817
6.5 | 0.5166 | 0.00814 | 0.038 | 63.4644
7 | 0.5615 | 0.0085 | 0.0393 | 66.0588
7.5 | 0.6052 | 0.00888 | 0.0408 | 68.1532
8 | 0.6507 | 0.00924 | 0.0418 | 70.4221
8.5 | 0.6966 | 0.0096 | 0.0428 | 72.5625
9 | 0.7388 | 0.01006 | 0.0444 | 73.4394
9.5 | 0.7831 | 0.01047 | 0.0456 | 74.7947
10 | 0.8272 | 0.01091 | 0.0468 | 75.8203
10.5 | 0.8694 | 0.01141 | 0.0482 | 76.1963
11 | 0.9084 | 0.01202 | 0.0501 | 75.574
11.5 | 0.9486 | 0.01261 | 0.0517 | 75.226
12 | 0.9868 | 0.01328 | 0.0536 | 74.3072
12.5 | 1.025 | 0.01395 | 0.0555 | 73.4767
13 | 1.0643 | 0.01461 | 0.057 | 72.8474
13.5 | 1.1021 | 0.01533 | 0.0588 | 71.8917
14 | 1.1386 | 0.01614 | 0.0606 | 70.5452
14.5 | 1.1763 | 0.01692 | 0.0622 | 69.5213
15 | 1.2114 | 0.01781 | 0.064 | 68.018
15.5 | 1.2439 | 0.01887 | 0.0661 | 65.9194
16 | 1.2791 | 0.01983 | 0.0677 | 64.5033
16.5 | 1.3078 | 0.02109 | 0.07 | 62.0104
17 | 1.3398 | 0.02224 | 0.0718 | 60.2428
17.5 | 1.3685 | 0.02358 | 0.0738 | 58.0365
18.5 | 1.4248 | 0.02647 | 0.0775 | 53.827
19 | 1.4475 | 0.02833 | 0.0796 | 51.0942
19.5 | 1.4746 | 0.02997 | 0.0811 | 49.2025
20 | 1.4951 | 0.03207 | 0.0829 | 46.6199

## 141. Re 18M Mach 0.25 (1)
BIGFOIL.COM POLAR EXPORT
NACA67-118 a=0.2
NACA67-118 a=0.2 |  |  |  | Cl Max: | 1.275 | at alpha= | 12.5 | deg
JavaFoil+Calcfoil stall+Eppler ext transition |  |  |  | L/D Max: | 105.177 | at alpha= | 8.5 | deg
Re: | 18000000 |  |  | Cd Min: | 0.00581 | at alpha= | 1.5 | deg
Mach: | 0.25 |  |  | Cl=0 at alpha= | -0.55385 | deg
|  |  |  | @ Cl=0.1, Cd= | 0.0063781
|  |  |  | @ Cl=0.4, Cd= | 0.0063338
|  |  |  | @ Cl=0.6, Cd= | 0.0073602
alpha (deg) | Cl | Cd | Cm | Cl/Cd
-18 | -0.706 | 0.13442 | 0.025 | -5.251
-17.5 | -0.756 | 0.12456 | 0.025 | -6.069
-17 | -0.809 | 0.10861 | 0.026 | -7.445
-16.5 | -0.862 | 0.09197 | 0.028 | -9.371
-16 | -0.924 | 0.06992 | 0.029 | -13.214
-15.5 | -1.061 | 0.02505 | 0.034 | -42.341
-15 | -1.103 | 0.02074 | 0.033 | -53.172
-14.5 | -1.133 | 0.01867 | 0.032 | -60.678
-14 | -1.154 | 0.01696 | 0.031 | -68.052
-13.5 | -1.167 | 0.01591 | 0.03 | -73.363
-13 | -1.173 | 0.01499 | 0.028 | -78.275
-12.5 | -1.172 | 0.01418 | 0.027 | -82.643
-12 | -1.164 | 0.01336 | 0.026 | -87.138
-11.5 | -1.15 | 0.01272 | 0.024 | -90.428
-11 | -1.13 | 0.01205 | 0.023 | -93.735
-10.5 | -1.102 | 0.01152 | 0.022 | -95.681
-10 | -1.068 | 0.01103 | 0.02 | -96.793
-9.5 | -1.03 | 0.01046 | 0.019 | -98.423
-9 | -0.988 | 0.01 | 0.017 | -98.741
-8.5 | -0.943 | 0.00962 | 0.016 | -97.942
-8 | -0.895 | 0.00919 | 0.014 | -97.311
-7.5 | -0.844 | 0.00883 | 0.013 | -95.536
-7 | -0.791 | 0.00847 | 0.011 | -93.292
-6.5 | -0.736 | 0.00815 | 0.01 | -90.201
-6 | -0.679 | 0.00786 | 0.008 | -86.343
-5.5 | -0.62 | 0.00757 | 0.007 | -81.934
-5 | -0.561 | 0.0073 | 0.005 | -76.831
-4.5 | -0.5 | 0.00731 | 0.004 | -68.371
-4 | -0.438 | 0.00722 | 0.002 | -60.691
-3.5 | -0.376 | 0.00683 | 0.001 | -55.038
-3 | -0.313 | 0.00662 | -0.001 | -47.259
-2.5 | -0.249 | 0.00681 | -0.002 | -36.606
-2 | -0.186 | 0.00679 | -0.004 | -27.321
-1.5 | -0.122 | 0.00674 | -0.006 | -18.04
-1 | -0.058 | 0.00658 | -0.007 | -8.762
-0.5 | 0.007 | 0.00643 | -0.009 | 1.051
0 | 0.071 | 0.00636 | -0.01 | 11.174
0.5 | 0.135 | 0.0064 | -0.012 | 21.165
1 | 0.2 | 0.00621 | -0.013 | 32.165
1.5 | 0.264 | 0.00581 | -0.015 | 45.427
2 | 0.327 | 0.00614 | -0.016 | 53.202
2.5 | 0.39 | 0.00631 | -0.018 | 61.847
3 | 0.453 | 0.00646 | -0.02 | 70.174
3.5 | 0.516 | 0.00671 | -0.021 | 76.821
4 | 0.578 | 0.00727 | -0.023 | 79.492
4.5 | 0.639 | 0.00752 | -0.024 | 85.069
5 | 0.7 | 0.00782 | -0.026 | 89.581
5.5 | 0.76 | 0.00812 | -0.027 | 93.671
6 | 0.819 | 0.00844 | -0.029 | 97.109
6.5 | 0.876 | 0.00874 | -0.03 | 100.187
7 | 0.93 | 0.0091 | -0.032 | 102.207
7.5 | 0.982 | 0.00945 | -0.033 | 103.909
8 | 1.031 | 0.00982 | -0.035 | 105.039
8.5 | 1.077 | 0.01024 | -0.036 | 105.177
9 | 1.119 | 0.01105 | -0.038 | 101.32
9.5 | 1.157 | 0.01157 | -0.039 | 100.062
10 | 1.191 | 0.01215 | -0.041 | 97.996
10.5 | 1.219 | 0.01281 | -0.042 | 95.151
11 | 1.242 | 0.01336 | -0.043 | 93.027
11.5 | 1.26 | 0.01405 | -0.045 | 89.664
12 | 1.271 | 0.01485 | -0.046 | 85.558
12.5 | 1.275 | 0.01578 | -0.047 | 80.79
13 | 1.273 | 0.01654 | -0.049 | 76.994
13.5 | 1.264 | 0.01775 | -0.05 | 71.199
14 | 1.248 | 0.01877 | -0.051 | 66.478
14.5 | 1.224 | 0.02006 | -0.053 | 61.036
15 | 1.194 | 0.02177 | -0.054 | 54.827
15.5 | 1.155 | 0.024 | -0.055 | 48.125
16 | 1.109 | 0.02684 | -0.056 | 41.326
16.5 | 1.06 | 0.02934 | -0.057 | 36.118
17 | 0.996 | 0.03574 | -0.057 | 27.874
17.5 | 0.86 | 0.08416 | -0.049 | 10.221

## 142. Re 18M Mach 0.25 (2)
BIGFOIL.COM POLAR EXPORT
NACA67-118 a=0.2
NACA67-118 a=0.2 |  |  |  | Cl Max: | 1.4837 | at alpha= | 20 | deg
XFOIL ncrit=9 |  |  |  | L/D Max: | 71.0749 | at alpha= | 10.5 | deg
Re: | 18000000 |  |  | Cd Min: | 0.04056 | at alpha= | 20 | deg
Mach: | 0.25 |  |  | Cl=0 at alpha= | -1.8487 | deg
|  |  |  | @ Cl=0.1, Cd= | 0.0045405
|  |  |  | @ Cl=0.4, Cd= | 0.0076345
|  |  |  | @ Cl=0.6, Cd= | 0.0093843
alpha (deg) | Cl | Cd | Cm | Cl/Cd
-20 | -1.4786 | 0.03353 | -0.1165 | -44.0978
-19.5 | -1.4604 | 0.03083 | -0.1137 | -47.3694
-19 | -1.4366 | 0.02858 | -0.1111 | -50.2659
-18.5 | -1.4118 | 0.02649 | -0.1081 | -53.2956
-18 | -1.3831 | 0.02473 | -0.1053 | -55.928
-17.5 | -1.3558 | 0.02297 | -0.1022 | -59.0248
-17 | -1.3189 | 0.02174 | -0.0998 | -60.667
-16.5 | -1.2882 | 0.02031 | -0.0966 | -63.4269
-16 | -1.2512 | 0.01917 | -0.094 | -65.2686
-15.5 | -1.2195 | 0.01788 | -0.0907 | -68.2047
-15 | -1.1801 | 0.01694 | -0.0883 | -69.6635
-14.5 | -1.1396 | 0.0161 | -0.086 | -70.7826
-14 | -1.1004 | 0.01524 | -0.0834 | -72.2047
-13.5 | -1.057 | 0.01453 | -0.0814 | -72.746
-13 | -1.0147 | 0.01382 | -0.0792 | -73.4226
-12.5 | -0.9727 | 0.01312 | -0.077 | -74.1387
-12 | -0.9283 | 0.01249 | -0.0751 | -74.3235
-11.5 | -0.8833 | 0.01193 | -0.0733 | -74.0402
-11 | -0.8389 | 0.01139 | -0.0714 | -73.6523
-10.5 | -0.793 | 0.01087 | -0.0697 | -72.9531
-10 | -0.7462 | 0.01041 | -0.0682 | -71.6811
-9.5 | -0.7014 | 0.00994 | -0.0664 | -70.5634
-9 | -0.6543 | 0.00952 | -0.0649 | -68.729
-8.5 | -0.6068 | 0.00913 | -0.0635 | -66.4622
-8 | -0.5603 | 0.00873 | -0.0619 | -64.181
-7.5 | -0.5142 | 0.00836 | -0.0603 | -61.5072
-7 | -0.4657 | 0.00803 | -0.0591 | -57.995
-6.5 | -0.4178 | 0.00771 | -0.0577 | -54.1894
-6 | -0.3703 | 0.00741 | -0.0563 | -49.973
-5.5 | -0.3219 | 0.00711 | -0.0551 | -45.2743
-5 | -0.272 | 0.00685 | -0.0542 | -39.708
-4.5 | -0.2241 | 0.00655 | -0.0528 | -34.2137
-4 | -0.1771 | 0.00624 | -0.0513 | -28.3814
-3.5 | -0.1331 | 0.00592 | -0.0492 | -22.4831
-3 | -0.0906 | 0.00559 | -0.0467 | -16.2075
-2.5 | -0.0499 | 0.00524 | -0.0439 | -9.5229
-2 | -0.0092 | 0.00497 | -0.0409 | -1.8511
-1 | 0.0516 | 0.00441 | -0.0305 | 11.7007
0 | 0.0806 | 0.00449 | -0.0133 | 17.951
0.5 | 0.1075 | 0.00456 | -0.0074 | 23.5746
1 | 0.1412 | 0.00442 | -0.0029 | 31.9457
1.5 | 0.1483 | 0.00405 | 0.0074 | 36.6173
2 | 0.1567 | 0.00461 | 0.0173 | 33.9913
2.5 | 0.1776 | 0.00522 | 0.0242 | 34.023
3 | 0.2125 | 0.00571 | 0.0281 | 37.2154
3.5 | 0.2508 | 0.00614 | 0.0313 | 40.8469
4 | 0.2921 | 0.00654 | 0.0339 | 44.6636
4.5 | 0.3334 | 0.00695 | 0.0364 | 47.9712
5 | 0.3753 | 0.00738 | 0.0388 | 50.8537
5.5 | 0.418 | 0.00782 | 0.041 | 53.4527
6 | 0.4618 | 0.00822 | 0.0429 | 56.18
6.5 | 0.5084 | 0.00859 | 0.0444 | 59.1851
7 | 0.5557 | 0.00896 | 0.0457 | 62.0201
7.5 | 0.6006 | 0.00939 | 0.0474 | 63.9617
8 | 0.6471 | 0.0098 | 0.0487 | 66.0306
8.5 | 0.6938 | 0.01022 | 0.0501 | 67.8865
9 | 0.7402 | 0.01066 | 0.0515 | 69.4371
9.5 | 0.7845 | 0.01117 | 0.0532 | 70.2328
10 | 0.8289 | 0.01171 | 0.0549 | 70.7857
10.5 | 0.8728 | 0.01228 | 0.0567 | 71.0749
11 | 0.9112 | 0.01305 | 0.0593 | 69.8238
11.5 | 0.9534 | 0.01371 | 0.0612 | 69.5405
12 | 0.9934 | 0.01447 | 0.0635 | 68.6524
12.5 | 1.0327 | 0.01526 | 0.0659 | 67.6737
13 | 1.0744 | 0.01601 | 0.0678 | 67.1081
13.5 | 1.1144 | 0.01684 | 0.07 | 66.1758
14 | 1.1518 | 0.0178 | 0.0724 | 64.7079
14.5 | 1.1889 | 0.01885 | 0.0749 | 63.0716
15 | 1.2233 | 0.02003 | 0.0775 | 61.0734
15.5 | 1.2571 | 0.0213 | 0.0801 | 59.0188
16 | 1.2892 | 0.0227 | 0.0828 | 56.793
16.5 | 1.3231 | 0.02409 | 0.0852 | 54.9232
17 | 1.3519 | 0.02577 | 0.0879 | 52.4602
17.5 | 1.3804 | 0.02753 | 0.0905 | 50.1417
18 | 1.4066 | 0.02953 | 0.0931 | 47.6329
18.5 | 1.4332 | 0.03163 | 0.0954 | 45.3114
19 | 1.4524 | 0.03429 | 0.0979 | 42.3564
19.5 | 1.4739 | 0.03694 | 0.0999 | 39.8998
20 | 1.4837 | 0.04056 | 0.1021 | 36.5804

## 143. Re 18M Mach 0.50 (1)
BIGFOIL.COM POLAR EXPORT
NACA67-118 a=0.2
NACA67-118 a=0.2 |  |  |  | Cl Max: | 1.16 | at alpha= | 20 | deg
JavaFoil+Calcfoil stall+Eppler ext transition |  |  |  | L/D Max: | 92.358 | at alpha= | 6.5 | deg
Re: | 18000000 |  |  | Cd Min: | 0.00638 | at alpha= | 1.5 | deg
Mach: | 0.5 |  |  | Cl=0 at alpha= | -0.55556 | deg
|  |  |  | @ Cl=0.1, Cd= | 0.0068233
|  |  |  | @ Cl=0.4, Cd= | 0.0065461
|  |  |  | @ Cl=0.6, Cd= | 0.0077535
alpha (deg) | Cl | Cd | Cm | Cl/Cd
-20 | -1.1 | 0.18732 | 0.033 | -5.872
-19.5 | -1.071 | 0.18354 | 0.032 | -5.836
-19 | -1.045 | 0.1696 | 0.031 | -6.161
-18.5 | -1.017 | 0.16381 | 0.03 | -6.207
-18 | -0.988 | 0.15823 | 0.028 | -6.244
-17.5 | -0.959 | 0.15606 | 0.027 | -6.146
-17 | -0.932 | 0.14564 | 0.026 | -6.397
-16.5 | -0.905 | 0.13494 | 0.026 | -6.706
-16 | -0.875 | 0.1337 | 0.024 | -6.542
-15.5 | -0.846 | 0.12584 | 0.023 | -6.724
-15 | -0.819 | 0.11036 | 0.022 | -7.422
-14.5 | -0.79 | 0.11006 | 0.021 | -7.181
-14 | -0.768 | 0.09344 | 0.022 | -8.217
-13.5 | -0.739 | 0.08946 | 0.02 | -8.255
-13 | -0.721 | 0.07525 | 0.022 | -9.579
-12.5 | -0.81 | 0.01943 | 0.03 | -41.694
-12 | -0.781 | 0.01727 | 0.029 | -45.223
-11.5 | -0.622 | 0.07597 | 0.015 | -8.189
-11 | -0.604 | 0.06333 | 0.017 | -9.533
-10.5 | -0.682 | 0.01549 | 0.024 | -44.023
-10 | -0.538 | 0.06578 | 0.012 | -8.173
-9.5 | -0.603 | 0.01797 | 0.02 | -33.548
-9 | -0.789 | 0.01348 | 0.019 | -58.554
-8.5 | -0.894 | 0.01239 | 0.018 | -72.156
-8 | -0.902 | 0.01145 | 0.016 | -78.788
-7.5 | -0.88 | 0.01075 | 0.014 | -81.857
-7 | -0.842 | 0.01011 | 0.013 | -83.355
-6.5 | -0.795 | 0.00957 | 0.011 | -83.066
-6 | -0.74 | 0.00911 | 0.009 | -81.301
-5.5 | -0.681 | 0.00866 | 0.008 | -78.636
-5 | -0.618 | 0.00829 | 0.006 | -74.57
-4.5 | -0.553 | 0.00773 | 0.004 | -71.586
-4 | -0.486 | 0.00783 | 0.002 | -62.057
-3.5 | -0.417 | 0.00769 | 0.001 | -54.252
-3 | -0.347 | 0.00758 | -0.001 | -45.835
-2.5 | -0.277 | 0.00764 | -0.003 | -36.301
-2 | -0.206 | 0.0073 | -0.004 | -28.285
-1.5 | -0.135 | 0.00732 | -0.006 | -18.5
-1 | -0.064 | 0.00712 | -0.008 | -9.014
-0.5 | 0.008 | 0.00689 | -0.01 | 1.092
0 | 0.079 | 0.0068 | -0.011 | 11.643
0.5 | 0.151 | 0.00688 | -0.013 | 21.922
1 | 0.222 | 0.00669 | -0.015 | 33.217
1.5 | 0.294 | 0.00638 | -0.017 | 46.052
2 | 0.363 | 0.00652 | -0.018 | 55.742
2.5 | 0.434 | 0.00657 | -0.02 | 66.038
3 | 0.504 | 0.007 | -0.022 | 71.964
3.5 | 0.573 | 0.00742 | -0.024 | 77.206
4 | 0.641 | 0.00826 | -0.025 | 77.625
4.5 | 0.708 | 0.00861 | -0.027 | 82.305
5 | 0.774 | 0.009 | -0.029 | 86.018
5.5 | 0.839 | 0.00944 | -0.03 | 88.847
6 | 0.901 | 0.00991 | -0.032 | 90.904
6.5 | 0.956 | 0.01035 | -0.034 | 92.358
7 | 1.004 | 0.01092 | -0.035 | 91.911
7.5 | 1.043 | 0.01148 | -0.037 | 90.822
8 | 1.065 | 0.01267 | -0.039 | 84.099
8.5 | 1.06 | 0.01364 | -0.04 | 77.744
9 | 0.989 | 0.01485 | -0.042 | 66.587
9.5 | 0.688 | 0.01659 | -0.043 | 41.474
10 | 0.623 | 0.05224 | -0.034 | 11.917
10.5 | 0.632 | 0.06636 | -0.028 | 9.519
11 | 0.788 | 0.01813 | -0.048 | 43.456
11.5 | 0.819 | 0.01986 | -0.049 | 41.24
12 | 0.835 | 0.02613 | -0.05 | 31.967
12.5 | 0.743 | 0.08418 | -0.032 | 8.822
13 | 0.916 | 0.02218 | -0.054 | 41.288
13.5 | 0.846 | 0.06163 | -0.046 | 13.726
14 | 0.844 | 0.08488 | -0.041 | 9.941
14.5 | 0.861 | 0.09871 | -0.038 | 8.721
15 | 0.879 | 0.12054 | -0.035 | 7.288
15.5 | 0.907 | 0.12806 | -0.036 | 7.086
16 | 0.937 | 0.13176 | -0.038 | 7.111
16.5 | 0.968 | 0.13392 | -0.041 | 7.227
17 | 0.992 | 0.14832 | -0.04 | 6.686
17.5 | 1.02 | 0.15554 | -0.042 | 6.561
18 | 1.051 | 0.15785 | -0.044 | 6.656
18.5 | 1.079 | 0.16451 | -0.045 | 6.558
19 | 1.104 | 0.18572 | -0.046 | 5.945
19.5 | 1.132 | 0.19449 | -0.047 | 5.821
20 | 1.16 | 0.19919 | -0.048 | 5.824

## 144. Re 18M Mach 0.50 (2)
BIGFOIL.COM POLAR EXPORT
NACA67-118 a=0.2
NACA67-118 a=0.2 |  |  |  | Cl Max: | 1.0773 | at alpha= | 13 | deg
XFOIL ncrit=9 |  |  |  | L/D Max: | 54.314 | at alpha= | 9.5 | deg
Re: | 18000000 |  |  | Cd Min: | 0.1081 | at alpha= | -17 | deg
Mach: | 0.5 |  |  | Cl=0 at alpha= | -2.8734 | deg
|  |  |  | @ Cl=0.1, Cd= | 0.0053479
|  |  |  | @ Cl=0.4, Cd= | 0.0099463
|  |  |  | @ Cl=0.6, Cd= | 0.01205
alpha (deg) | Cl | Cd | Cm | Cl/Cd
-17 | -0.6461 | 0.1081 | -0.1214 | -5.9769
-16.5 | -0.6614 | 0.09764 | -0.1281 | -6.7739
-16 | -0.6825 | 0.08636 | -0.135 | -7.903
-15.5 | -0.6998 | 0.07482 | -0.1427 | -9.3531
-15 | -0.7208 | 0.06362 | -0.1501 | -11.3298
-14.5 | -0.7494 | 0.05335 | -0.1551 | -14.0469
-14 | -0.7837 | 0.04433 | -0.1566 | -17.6788
-13.5 | -0.8227 | 0.03647 | -0.1542 | -22.5583
-13 | -0.8607 | 0.02985 | -0.1485 | -28.8342
-12.5 | -0.8982 | 0.02408 | -0.14 | -37.3007
-12 | -0.9177 | 0.01967 | -0.1303 | -46.6548
-11.5 | -0.9091 | 0.01681 | -0.1212 | -54.0809
-11 | -0.8725 | 0.0152 | -0.1144 | -57.4013
-10.5 | -0.8203 | 0.01422 | -0.1097 | -57.6864
-10 | -0.7653 | 0.01343 | -0.1057 | -56.9844
-9.5 | -0.7126 | 0.01265 | -0.1018 | -56.332
-9 | -0.6564 | 0.01202 | -0.0987 | -54.609
-8.5 | -0.6007 | 0.01144 | -0.0957 | -52.5087
-8 | -0.5477 | 0.01084 | -0.0926 | -50.5258
-7.5 | -0.4924 | 0.01033 | -0.0901 | -47.667
-7 | -0.4366 | 0.00987 | -0.0878 | -44.2351
-6.5 | -0.3824 | 0.00939 | -0.0855 | -40.7242
-6 | -0.3277 | 0.00894 | -0.0835 | -36.6555
-5.5 | -0.2713 | 0.00856 | -0.0818 | -31.6939
-5 | -0.2149 | 0.0082 | -0.0803 | -26.2073
-4.5 | -0.1618 | 0.0078 | -0.0783 | -20.7436
-4 | -0.108 | 0.00742 | -0.0765 | -14.5553
-3.5 | -0.0572 | 0.00701 | -0.0742 | -8.1598
-3 | -0.0118 | 0.00653 | -0.071 | -1.807
-2.5 | 0.0348 | 0.00614 | -0.0679 | 5.6678
-2 | 0.0787 | 0.00569 | -0.0643 | 13.8313
-1.5 | 0.1117 | 0.00516 | -0.0585 | 21.6473
-1 | 0.1342 | 0.00452 | -0.0505 | 29.6903
-0.5 | 0.1168 | 0.00375 | -0.0338 | 31.1467
0 | 0.1133 | 0.00372 | -0.0195 | 30.457
0.5 | 0.1139 | 0.00418 | -0.0063 | 27.2488
1 | 0.0706 | 0.00392 | 0.0162 | 18.0102
1.5 | 0.0924 | 0.00444 | 0.0247 | 20.8108
2.5 | 0.1302 | 0.00601 | 0.0418 | 21.6639
3 | 0.1623 | 0.00671 | 0.0475 | 24.1878
3.5 | 0.1979 | 0.00738 | 0.0525 | 26.8157
4 | 0.2411 | 0.00796 | 0.0561 | 30.2889
4.5 | 0.288 | 0.00847 | 0.059 | 34.0024
5 | 0.3294 | 0.00914 | 0.0628 | 36.0394
5.5 | 0.3771 | 0.0097 | 0.0657 | 38.8763
6 | 0.4273 | 0.01024 | 0.0681 | 41.7285
6.5 | 0.4792 | 0.01078 | 0.0703 | 44.4527
7 | 0.533 | 0.0113 | 0.0724 | 47.1681
7.5 | 0.5856 | 0.01188 | 0.0748 | 49.2929
8 | 0.6382 | 0.0125 | 0.0772 | 51.056
8.5 | 0.6913 | 0.01315 | 0.0798 | 52.5703
9 | 0.7461 | 0.0138 | 0.0824 | 54.0652
9.5 | 0.7957 | 0.01465 | 0.0858 | 54.314
10 | 0.8432 | 0.01563 | 0.0896 | 53.9475
10.5 | 0.892 | 0.01664 | 0.0935 | 53.6058
11 | 0.9415 | 0.01771 | 0.0975 | 53.1621
11.5 | 0.9944 | 0.01875 | 0.1013 | 53.0347
12 | 1.0399 | 0.02018 | 0.1062 | 51.5312
12.5 | 1.0767 | 0.02207 | 0.1123 | 48.7857
13 | 1.0773 | 0.02566 | 0.1212 | 41.9836
13.5 | 1.051 | 0.03091 | 0.1296 | 34.0019
14 | 1.0229 | 0.037 | 0.1356 | 27.6459

## 145. Re 20M Mach 0.00 (1)
BIGFOIL.COM POLAR EXPORT
NACA67-118 a=0.2
NACA67-118 a=0.2 |  |  |  | Cl Max: | 1.38 | at alpha= | 15 | deg
JavaFoil+Calcfoil stall+Eppler ext transition |  |  |  | L/D Max: | 110.911 | at alpha= | 8.5 | deg
Re: | 20000000 |  |  | Cd Min: | 0.00586 | at alpha= | 1 | deg
Mach: | 0 |  |  | Cl=0 at alpha= | -0.55556 | deg
|  |  |  | @ Cl=0.1, Cd= | 0.006405
|  |  |  | @ Cl=0.4, Cd= | 0.006381
|  |  |  | @ Cl=0.6, Cd= | 0.0071195
alpha (deg) | Cl | Cd | Cm | Cl/Cd
-20 | -1.054 | 0.08644 | 0.037 | -12.194
-19.5 | -1.078 | 0.07894 | 0.037 | -13.654
-19 | -1.186 | 0.03284 | 0.041 | -36.11
-18.5 | -1.206 | 0.03058 | 0.04 | -39.421
-18 | -1.228 | 0.02662 | 0.039 | -46.139
-17.5 | -1.248 | 0.02333 | 0.038 | -53.516
-17 | -1.262 | 0.02168 | 0.037 | -58.187
-16.5 | -1.273 | 0.01991 | 0.036 | -63.944
-16 | -1.281 | 0.01842 | 0.035 | -69.53
-15.5 | -1.285 | 0.01702 | 0.034 | -75.475
-15 | -1.283 | 0.01615 | 0.033 | -79.45
-14.5 | -1.279 | 0.01514 | 0.032 | -84.524
-14 | -1.271 | 0.01441 | 0.03 | -88.191
-13.5 | -1.259 | 0.0138 | 0.029 | -91.211
-13 | -1.242 | 0.01317 | 0.028 | -94.319
-12.5 | -1.222 | 0.01252 | 0.026 | -97.59
-12 | -1.198 | 0.012 | 0.025 | -99.838
-11.5 | -1.17 | 0.01151 | 0.024 | -101.701
-11 | -1.139 | 0.01099 | 0.022 | -103.585
-10.5 | -1.103 | 0.01055 | 0.021 | -104.541
-10 | -1.062 | 0.01011 | 0.02 | -105.085
-9.5 | -1.019 | 0.0097 | 0.018 | -105.049
-9 | -0.974 | 0.00929 | 0.017 | -104.862
-8.5 | -0.926 | 0.00894 | 0.015 | -103.586
-8 | -0.876 | 0.00861 | 0.014 | -101.743
-7.5 | -0.825 | 0.00825 | 0.012 | -99.998
-7 | -0.772 | 0.00798 | 0.011 | -96.727
-6.5 | -0.717 | 0.00772 | 0.01 | -92.866
-6 | -0.66 | 0.00746 | 0.008 | -88.501
-5.5 | -0.603 | 0.00734 | 0.007 | -82.206
-5 | -0.545 | 0.00721 | 0.005 | -75.541
-4.5 | -0.485 | 0.0071 | 0.004 | -68.371
-4 | -0.425 | 0.0071 | 0.002 | -59.937
-3.5 | -0.365 | 0.00684 | 0.001 | -53.309
-3 | -0.303 | 0.00676 | -0.001 | -44.856
-2.5 | -0.242 | 0.00627 | -0.002 | -38.567
-2 | -0.18 | 0.0068 | -0.004 | -26.487
-1.5 | -0.118 | 0.00667 | -0.005 | -17.689
-1 | -0.056 | 0.00653 | -0.007 | -8.566
-0.5 | 0.007 | 0.00652 | -0.008 | 1.005
0 | 0.069 | 0.00646 | -0.01 | 10.675
0.5 | 0.131 | 0.00635 | -0.011 | 20.663
1 | 0.194 | 0.00586 | -0.013 | 33.059
1.5 | 0.256 | 0.00602 | -0.014 | 42.472
2 | 0.317 | 0.00611 | -0.016 | 51.848
2.5 | 0.378 | 0.00631 | -0.017 | 59.967
3 | 0.44 | 0.00651 | -0.019 | 67.585
3.5 | 0.5 | 0.00643 | -0.02 | 77.823
4 | 0.561 | 0.00697 | -0.022 | 80.501
4.5 | 0.621 | 0.0072 | -0.023 | 86.153
5 | 0.68 | 0.00745 | -0.025 | 91.289
5.5 | 0.739 | 0.00771 | -0.026 | 95.836
6 | 0.796 | 0.00798 | -0.028 | 99.84
6.5 | 0.852 | 0.00823 | -0.029 | 103.484
7 | 0.906 | 0.00853 | -0.031 | 106.189
7.5 | 0.959 | 0.00886 | -0.032 | 108.205
8 | 1.009 | 0.00918 | -0.034 | 109.933
8.5 | 1.057 | 0.00953 | -0.035 | 110.911
9 | 1.102 | 0.01022 | -0.036 | 107.756
9.5 | 1.144 | 0.01067 | -0.038 | 107.256
10 | 1.184 | 0.01112 | -0.039 | 106.432
10.5 | 1.22 | 0.01166 | -0.041 | 104.608
11 | 1.253 | 0.01213 | -0.042 | 103.329
11.5 | 1.282 | 0.01268 | -0.043 | 101.155
12 | 1.308 | 0.01327 | -0.045 | 98.598
12.5 | 1.33 | 0.01386 | -0.046 | 95.925
13 | 1.347 | 0.01455 | -0.047 | 92.6
13.5 | 1.361 | 0.01537 | -0.049 | 88.539
14 | 1.371 | 0.01611 | -0.05 | 85.092
14.5 | 1.377 | 0.01694 | -0.051 | 81.329
15 | 1.38 | 0.01789 | -0.052 | 77.112
15.5 | 1.378 | 0.01885 | -0.054 | 73.12
16 | 1.373 | 0.01983 | -0.055 | 69.25
16.5 | 1.365 | 0.02111 | -0.056 | 64.656
17 | 1.353 | 0.02263 | -0.057 | 59.766
17.5 | 1.337 | 0.02428 | -0.058 | 55.09
18 | 1.321 | 0.02551 | -0.059 | 51.801
18.5 | 1.301 | 0.02769 | -0.06 | 46.988
19 | 1.279 | 0.02982 | -0.061 | 42.882
19.5 | 1.253 | 0.03323 | -0.062 | 37.708
20 | 1.221 | 0.03666 | -0.063 | 33.308

## 146. Re 20M Mach 0.00 (2)
BIGFOIL.COM POLAR EXPORT
NACA67-118 a=0.2
NACA67-118 a=0.2 |  |  |  | Cl Max: | 1.5043 | at alpha= | 20 | deg
XFOIL ncrit=9 |  |  |  | L/D Max: | 78.9873 | at alpha= | 10.5 | deg
Re: | 20000000 |  |  | Cd Min: | 0.0302 | at alpha= | 20 | deg
Mach: | 0 |  |  | Cl=0 at alpha= | -1.3922 | deg
|  |  |  | @ Cl=0.1, Cd= | 0.0048595
|  |  |  | @ Cl=0.4, Cd= | 0.0069674
|  |  |  | @ Cl=0.6, Cd= | 0.00853
alpha (deg) | Cl | Cd | Cm | Cl/Cd
-20 | -1.4821 | 0.02512 | -0.0884 | -59.0008
-19.5 | -1.457 | 0.02363 | -0.0865 | -61.6589
-19 | -1.4267 | 0.02243 | -0.0849 | -63.6068
-18.5 | -1.3992 | 0.02113 | -0.0829 | -66.2186
-18 | -1.3668 | 0.02008 | -0.0813 | -68.0677
-17.5 | -1.338 | 0.01889 | -0.0792 | -70.8311
-17 | -1.3025 | 0.01805 | -0.0777 | -72.1607
-16.5 | -1.2697 | 0.01707 | -0.0758 | -74.382
-16 | -1.236 | 0.01622 | -0.0739 | -76.2022
-15.5 | -1.2002 | 0.01541 | -0.0722 | -77.8845
-15 | -1.1619 | 0.01474 | -0.0708 | -78.8263
-14.5 | -1.1251 | 0.01406 | -0.069 | -80.0213
-14 | -1.0845 | 0.01348 | -0.0678 | -80.4525
-13.5 | -1.0444 | 0.01288 | -0.0664 | -81.087
-13 | -1.0069 | 0.01223 | -0.0645 | -82.3303
-12.5 | -0.9641 | 0.01174 | -0.0634 | -82.121
-12 | -0.9209 | 0.01128 | -0.0623 | -81.6401
-11.5 | -0.8792 | 0.0108 | -0.0609 | -81.4074
-11 | -0.8369 | 0.01032 | -0.0595 | -81.095
-10.5 | -0.7925 | 0.00991 | -0.0585 | -79.9697
-10 | -0.7477 | 0.00953 | -0.0574 | -78.4575
-9.5 | -0.7057 | 0.0091 | -0.0558 | -77.5495
-9 | -0.6601 | 0.00876 | -0.0548 | -75.3539
-8.5 | -0.6147 | 0.00842 | -0.0538 | -73.0048
-8 | -0.5698 | 0.00808 | -0.0526 | -70.5198
-7.5 | -0.5254 | 0.00774 | -0.0512 | -67.8811
-7 | -0.4786 | 0.00746 | -0.0503 | -64.1555
-6.5 | -0.4327 | 0.00717 | -0.0491 | -60.3487
-6 | -0.387 | 0.0069 | -0.0479 | -56.087
-5.5 | -0.3395 | 0.00664 | -0.047 | -51.1295
-5 | -0.2916 | 0.0064 | -0.0462 | -45.5625
-4.5 | -0.2456 | 0.00613 | -0.0449 | -40.0653
-4 | -0.1996 | 0.0059 | -0.0436 | -33.8305
-3.5 | -0.1575 | 0.00561 | -0.0415 | -28.0749
-3 | -0.116 | 0.0053 | -0.0392 | -21.8868
-2.5 | -0.0761 | 0.00504 | -0.0365 | -15.0992
-2 | -0.038 | 0.00481 | -0.0333 | -7.9002
-1.5 | -0.0066 | 0.00466 | -0.0287 | -1.4163
-1 | 0.024 | 0.00477 | -0.0238 | 5.0314
-0.5 | 0.0537 | 0.00493 | -0.0189 | 10.8925
0 | 0.0739 | 0.00499 | -0.012 | 14.8096
0.5 | 0.1079 | 0.00482 | -0.0081 | 22.3859
1 | 0.1465 | 0.00477 | -0.0051 | 30.7128
1.5 | 0.1675 | 0.0046 | 0.0017 | 36.413
2 | 0.165 | 0.00467 | 0.0136 | 35.3319
2.5 | 0.1909 | 0.00508 | 0.0192 | 37.5787
3 | 0.2287 | 0.00541 | 0.0222 | 42.2736
3.5 | 0.2693 | 0.00578 | 0.0246 | 46.5917
4 | 0.3088 | 0.00615 | 0.0272 | 50.2114
4.5 | 0.3512 | 0.00648 | 0.0291 | 54.1975
5 | 0.3908 | 0.00689 | 0.0316 | 56.7199
5.5 | 0.4336 | 0.00725 | 0.0333 | 59.8069
6 | 0.4765 | 0.0076 | 0.035 | 62.6974
6.5 | 0.5213 | 0.00793 | 0.0363 | 65.7377
7 | 0.567 | 0.00826 | 0.0373 | 68.6441
7.5 | 0.611 | 0.00862 | 0.0387 | 70.8817
8 | 0.6551 | 0.00899 | 0.04 | 72.8699
8.5 | 0.7001 | 0.00935 | 0.041 | 74.877
9 | 0.7451 | 0.00973 | 0.042 | 76.5776
9.5 | 0.7874 | 0.01016 | 0.0435 | 77.5
10 | 0.8298 | 0.01062 | 0.0448 | 78.1356
10.5 | 0.8736 | 0.01106 | 0.0459 | 78.9873
11 | 0.9127 | 0.01165 | 0.0477 | 78.3433
11.5 | 0.9513 | 0.01225 | 0.0495 | 77.6571
12 | 0.9908 | 0.01286 | 0.0511 | 77.0451
12.5 | 1.0293 | 0.01349 | 0.0527 | 76.301
13 | 1.0668 | 0.01416 | 0.0545 | 75.339
13.5 | 1.1062 | 0.0148 | 0.0559 | 74.7432
14 | 1.1426 | 0.01555 | 0.0576 | 73.4791
14.5 | 1.1782 | 0.01636 | 0.0594 | 72.0171
15 | 1.2165 | 0.01708 | 0.0606 | 71.2237
15.5 | 1.2465 | 0.01817 | 0.0629 | 68.6021
16 | 1.2815 | 0.01908 | 0.0645 | 67.1646
16.5 | 1.3126 | 0.02019 | 0.0664 | 65.0124
17.5 | 1.3757 | 0.0224 | 0.0697 | 61.4152
19 | 1.4562 | 0.02674 | 0.0752 | 54.4577
19.5 | 1.4812 | 0.02839 | 0.0769 | 52.1733
20 | 1.5043 | 0.0302 | 0.0785 | 49.8113

## 147. Re 20M Mach 0.10 (1)
BIGFOIL.COM POLAR EXPORT
NACA67-118 a=0.2
NACA67-118 a=0.2 |  |  |  | Cl Max: | 1.362 | at alpha= | 14.5 | deg
JavaFoil+Calcfoil stall+Eppler ext transition |  |  |  | L/D Max: | 110.334 | at alpha= | 8.5 | deg
Re: | 20000000 |  |  | Cd Min: | 0.00586 | at alpha= | 1 | deg
Mach: | 0.1 |  |  | Cl=0 at alpha= | -0.55556 | deg
|  |  |  | @ Cl=0.1, Cd= | 0.0064159
|  |  |  | @ Cl=0.4, Cd= | 0.0064081
|  |  |  | @ Cl=0.6, Cd= | 0.0071316
alpha (deg) | Cl | Cd | Cm | Cl/Cd
-20 | -0.978 | 0.10836 | 0.035 | -9.023
-19.5 | -1.013 | 0.09198 | 0.035 | -11.014
-19 | -1.079 | 0.05818 | 0.038 | -18.548
-18.5 | -1.093 | 0.05905 | 0.037 | -18.508
-18 | -1.18 | 0.02999 | 0.039 | -39.333
-17.5 | -1.205 | 0.02595 | 0.038 | -46.436
-17 | -1.225 | 0.0232 | 0.037 | -52.804
-16.5 | -1.242 | 0.02096 | 0.036 | -59.266
-16 | -1.255 | 0.01911 | 0.035 | -65.637
-15.5 | -1.263 | 0.01744 | 0.034 | -72.378
-15 | -1.265 | 0.01663 | 0.033 | -76.095
-14.5 | -1.265 | 0.01542 | 0.032 | -82.024
-14 | -1.259 | 0.01467 | 0.03 | -85.837
-13.5 | -1.249 | 0.01401 | 0.029 | -89.185
-13 | -1.236 | 0.01338 | 0.028 | -92.348
-12.5 | -1.217 | 0.01271 | 0.026 | -95.815
-12 | -1.195 | 0.01214 | 0.025 | -98.497
-11.5 | -1.169 | 0.01165 | 0.024 | -100.29
-11 | -1.139 | 0.0111 | 0.022 | -102.53
-10.5 | -1.104 | 0.01065 | 0.021 | -103.605
-10 | -1.064 | 0.0102 | 0.02 | -104.274
-9.5 | -1.022 | 0.00976 | 0.018 | -104.614
-9 | -0.976 | 0.00939 | 0.017 | -104.002
-8.5 | -0.929 | 0.00901 | 0.015 | -103.102
-8 | -0.879 | 0.00868 | 0.014 | -101.333
-7.5 | -0.828 | 0.00834 | 0.012 | -99.326
-7 | -0.775 | 0.00805 | 0.011 | -96.167
-6.5 | -0.72 | 0.00777 | 0.01 | -92.61
-6 | -0.663 | 0.00749 | 0.008 | -88.574
-5.5 | -0.606 | 0.00735 | 0.007 | -82.471
-5 | -0.547 | 0.00728 | 0.005 | -75.185
-4.5 | -0.488 | 0.00714 | 0.004 | -68.265
-4 | -0.427 | 0.0071 | 0.002 | -60.208
-3.5 | -0.366 | 0.00686 | 0.001 | -53.428
-3 | -0.305 | 0.00659 | -0.001 | -46.26
-2.5 | -0.243 | 0.0068 | -0.002 | -35.74
-2 | -0.181 | 0.00681 | -0.004 | -26.565
-1.5 | -0.119 | 0.00669 | -0.005 | -17.737
-1 | -0.056 | 0.00658 | -0.007 | -8.543
-0.5 | 0.007 | 0.00653 | -0.008 | 1.008
0 | 0.069 | 0.00647 | -0.01 | 10.71
0.5 | 0.132 | 0.00636 | -0.011 | 20.744
1 | 0.195 | 0.00586 | -0.013 | 33.193
1.5 | 0.257 | 0.00605 | -0.015 | 42.49
2 | 0.318 | 0.00612 | -0.016 | 52
2.5 | 0.38 | 0.00635 | -0.018 | 59.864
3 | 0.442 | 0.00653 | -0.019 | 67.636
3.5 | 0.503 | 0.00649 | -0.021 | 77.513
4 | 0.563 | 0.00698 | -0.022 | 80.678
4.5 | 0.624 | 0.00723 | -0.024 | 86.296
5 | 0.683 | 0.0075 | -0.025 | 91.059
5.5 | 0.742 | 0.00774 | -0.027 | 95.922
6 | 0.8 | 0.00801 | -0.028 | 99.866
6.5 | 0.856 | 0.00831 | -0.029 | 103.028
7 | 0.91 | 0.0086 | -0.031 | 105.849
7.5 | 0.962 | 0.00891 | -0.032 | 108.03
8 | 1.012 | 0.00925 | -0.034 | 109.431
8.5 | 1.06 | 0.00961 | -0.035 | 110.334
9 | 1.105 | 0.0103 | -0.037 | 107.251
9.5 | 1.147 | 0.01076 | -0.038 | 106.64
10 | 1.186 | 0.01124 | -0.039 | 105.496
10.5 | 1.221 | 0.01179 | -0.041 | 103.554
11 | 1.253 | 0.01229 | -0.042 | 101.916
11.5 | 1.281 | 0.01283 | -0.044 | 99.812
12 | 1.305 | 0.01344 | -0.045 | 97.086
12.5 | 1.325 | 0.01407 | -0.046 | 94.132
13 | 1.34 | 0.01473 | -0.048 | 90.991
13.5 | 1.351 | 0.01563 | -0.049 | 86.456
14 | 1.359 | 0.0164 | -0.05 | 82.823
14.5 | 1.362 | 0.01725 | -0.051 | 78.927
15 | 1.361 | 0.01828 | -0.053 | 74.432
15.5 | 1.355 | 0.01929 | -0.054 | 70.269
16 | 1.347 | 0.02051 | -0.055 | 65.652
16.5 | 1.334 | 0.02193 | -0.056 | 60.811
17 | 1.317 | 0.02347 | -0.057 | 56.131
17.5 | 1.297 | 0.02538 | -0.058 | 51.105
18 | 1.276 | 0.02695 | -0.059 | 47.352
18.5 | 1.252 | 0.02909 | -0.06 | 43.022
19 | 1.225 | 0.03166 | -0.061 | 38.69
19.5 | 1.192 | 0.0363 | -0.062 | 32.841

## 148. Re 20M Mach 0.10 (2)
BIGFOIL.COM POLAR EXPORT
NACA67-118 a=0.2
NACA67-118 a=0.2 |  |  |  | Cl Max: | 1.5021 | at alpha= | 20 | deg
XFOIL ncrit=9 |  |  |  | L/D Max: | 78.1859 | at alpha= | 10.5 | deg
Re: | 20000000 |  |  | Cd Min: | 0.03158 | at alpha= | 20 | deg
Mach: | 0.1 |  |  | Cl=0 at alpha= | -1.4981 | deg
|  |  |  | @ Cl=0.1, Cd= | 0.004846
|  |  |  | @ Cl=0.4, Cd= | 0.0070372
|  |  |  | @ Cl=0.6, Cd= | 0.0086446
alpha (deg) | Cl | Cd | Cm | Cl/Cd
-20 | -1.4863 | 0.02601 | -0.0925 | -57.1434
-19.5 | -1.46 | 0.02448 | -0.0905 | -59.6405
-19 | -1.4326 | 0.02307 | -0.0885 | -62.098
-18.5 | -1.4018 | 0.02183 | -0.0867 | -64.2144
-18 | -1.3721 | 0.02061 | -0.0847 | -66.5745
-17.5 | -1.3404 | 0.01947 | -0.0827 | -68.8444
-17 | -1.3073 | 0.01848 | -0.0808 | -70.7413
-16.5 | -1.2735 | 0.01749 | -0.0789 | -72.813
-16 | -1.2374 | 0.01666 | -0.0771 | -74.2737
-15.5 | -1.2051 | 0.01569 | -0.0747 | -76.8069
-15 | -1.1657 | 0.01501 | -0.0733 | -77.6616
-14.5 | -1.128 | 0.01431 | -0.0715 | -78.826
-14 | -1.088 | 0.0137 | -0.07 | -79.4161
-13.5 | -1.0468 | 0.0131 | -0.0686 | -79.9084
-13 | -1.008 | 0.01244 | -0.0667 | -81.0289
-12.5 | -0.9669 | 0.01189 | -0.0652 | -81.3204
-12 | -0.9231 | 0.01142 | -0.0641 | -80.8319
-11.5 | -0.8793 | 0.01096 | -0.0629 | -80.2281
-11 | -0.8383 | 0.01044 | -0.0612 | -80.2969
-10.5 | -0.7938 | 0.01002 | -0.06 | -79.2216
-10 | -0.7482 | 0.00964 | -0.059 | -77.6141
-9.5 | -0.7044 | 0.00922 | -0.0576 | -76.3991
-9 | -0.6604 | 0.00884 | -0.0562 | -74.7059
-8.5 | -0.6144 | 0.00849 | -0.0551 | -72.3675
-8 | -0.5686 | 0.00816 | -0.054 | -69.6814
-7.5 | -0.5244 | 0.00781 | -0.0525 | -67.1447
-7 | -0.4777 | 0.00752 | -0.0514 | -63.5239
-6.5 | -0.4311 | 0.00723 | -0.0503 | -59.6266
-6 | -0.3843 | 0.00697 | -0.0492 | -55.1363
-5.5 | -0.3377 | 0.00668 | -0.0481 | -50.5539
-5 | -0.2891 | 0.00644 | -0.0473 | -44.8913
-4.5 | -0.2427 | 0.00618 | -0.0461 | -39.2718
-4 | -0.1968 | 0.00594 | -0.0446 | -33.1313
-3.5 | -0.154 | 0.00564 | -0.0426 | -27.305
-3 | -0.1122 | 0.00533 | -0.0403 | -21.0507
-2.5 | -0.0722 | 0.00507 | -0.0376 | -14.2406
-2 | -0.0333 | 0.00483 | -0.0346 | -6.8944
-1.5 | -0.0001 | 0.00465 | -0.0303 | -0.021505
-1 | 0.0267 | 0.00475 | -0.0245 | 5.6211
-0.5 | 0.055 | 0.0049 | -0.0192 | 11.2245
0 | 0.0747 | 0.00496 | -0.0122 | 15.0605
0.5 | 0.108 | 0.00481 | -0.008 | 22.4532
1 | 0.1462 | 0.00475 | -0.0048 | 30.7789
1.5 | 0.1655 | 0.00457 | 0.0023 | 36.2144
2.5 | 0.1889 | 0.0051 | 0.02 | 37.0392
3 | 0.2262 | 0.00545 | 0.0231 | 41.5046
3.5 | 0.2658 | 0.00583 | 0.0258 | 45.5918
4 | 0.3068 | 0.00619 | 0.0281 | 49.5638
4.5 | 0.3481 | 0.00654 | 0.0303 | 53.2263
5 | 0.3891 | 0.00694 | 0.0325 | 56.0663
5.5 | 0.4317 | 0.00732 | 0.0344 | 58.9754
6 | 0.4748 | 0.00767 | 0.0361 | 61.9035
6.5 | 0.5204 | 0.008 | 0.0373 | 65.05
7 | 0.5665 | 0.00833 | 0.0384 | 68.0072
7.5 | 0.6091 | 0.00873 | 0.0401 | 69.7709
8 | 0.6549 | 0.00907 | 0.0411 | 72.2051
8.5 | 0.7003 | 0.00945 | 0.0422 | 74.1058
9 | 0.7441 | 0.00986 | 0.0435 | 75.4665
9.5 | 0.7876 | 0.01028 | 0.0449 | 76.6148
10 | 0.8308 | 0.01074 | 0.0462 | 77.3557
10.5 | 0.8749 | 0.01119 | 0.0473 | 78.1859
11 | 0.9122 | 0.01185 | 0.0495 | 76.9789
11.5 | 0.9527 | 0.01243 | 0.0511 | 76.6452
12 | 0.9926 | 0.01305 | 0.0528 | 76.0613
12.5 | 1.0297 | 0.01374 | 0.0548 | 74.9418
13 | 1.069 | 0.01439 | 0.0564 | 74.2877
13.5 | 1.1088 | 0.01504 | 0.0578 | 73.7234
14 | 1.1445 | 0.01585 | 0.0598 | 72.2082
14.5 | 1.1812 | 0.01667 | 0.0616 | 70.8578
15 | 1.2185 | 0.01746 | 0.0631 | 69.7881
15.5 | 1.2491 | 0.01857 | 0.0655 | 67.2644
16 | 1.285 | 0.0195 | 0.067 | 65.8974
16.5 | 1.314 | 0.02075 | 0.0693 | 63.3253
17 | 1.3474 | 0.02181 | 0.071 | 61.779
17.5 | 1.3766 | 0.02311 | 0.073 | 59.5673
18 | 1.4059 | 0.02447 | 0.0748 | 57.454
18.5 | 1.4332 | 0.02594 | 0.0767 | 55.2506
19 | 1.4584 | 0.02763 | 0.0786 | 52.7832
19.5 | 1.4845 | 0.02933 | 0.0802 | 50.6137
20 | 1.5021 | 0.03158 | 0.0824 | 47.5649

## 149. Re 20M Mach 0.25 (1)
BIGFOIL.COM POLAR EXPORT
NACA67-118 a=0.2
NACA67-118 a=0.2 |  |  |  | Cl Max: | 1.276 | at alpha= | 12.5 | deg
JavaFoil+Calcfoil stall+Eppler ext transition |  |  |  | L/D Max: | 107.327 | at alpha= | 8.5 | deg
Re: | 20000000 |  |  | Cd Min: | 0.00589 | at alpha= | 1.5 | deg
Mach: | 0.25 |  |  | Cl=0 at alpha= | -0.55385 | deg
|  |  |  | @ Cl=0.1, Cd= | 0.0065411
|  |  |  | @ Cl=0.4, Cd= | 0.0065154
|  |  |  | @ Cl=0.6, Cd= | 0.0072858
alpha (deg) | Cl | Cd | Cm | Cl/Cd
-18 | -0.706 | 0.13404 | 0.025 | -5.265
-17.5 | -0.757 | 0.12331 | 0.025 | -6.138
-17 | -0.809 | 0.10841 | 0.026 | -7.46
-16.5 | -0.87 | 0.08537 | 0.029 | -10.187
-16 | -0.906 | 0.08237 | 0.028 | -10.994
-15.5 | -1.062 | 0.02439 | 0.034 | -43.568
-15 | -1.103 | 0.02067 | 0.033 | -53.353
-14.5 | -1.133 | 0.01841 | 0.032 | -61.535
-14 | -1.155 | 0.0167 | 0.031 | -69.13
-13.5 | -1.168 | 0.01558 | 0.03 | -74.95
-13 | -1.174 | 0.01468 | 0.028 | -79.956
-12.5 | -1.172 | 0.0139 | 0.027 | -84.342
-12 | -1.165 | 0.0131 | 0.026 | -88.883
-11.5 | -1.151 | 0.01246 | 0.024 | -92.307
-11 | -1.13 | 0.0119 | 0.023 | -94.941
-10.5 | -1.102 | 0.01132 | 0.022 | -97.368
-10 | -1.068 | 0.01083 | 0.02 | -98.648
-9.5 | -1.03 | 0.01029 | 0.019 | -100.094
-9 | -0.988 | 0.00987 | 0.017 | -100.08
-8.5 | -0.943 | 0.00945 | 0.016 | -99.809
-8 | -0.895 | 0.00907 | 0.014 | -98.649
-7.5 | -0.844 | 0.00865 | 0.013 | -97.569
-7 | -0.791 | 0.00833 | 0.011 | -94.932
-6.5 | -0.736 | 0.00804 | 0.01 | -91.565
-6 | -0.679 | 0.00773 | 0.008 | -87.8
-5.5 | -0.621 | 0.00746 | 0.007 | -83.156
-5 | -0.561 | 0.00741 | 0.005 | -75.68
-4.5 | -0.5 | 0.00729 | 0.004 | -68.582
-4 | -0.438 | 0.00726 | 0.002 | -60.399
-3.5 | -0.376 | 0.00694 | 0.001 | -54.164
-3 | -0.313 | 0.00715 | -0.001 | -43.762
-2.5 | -0.249 | 0.00688 | -0.002 | -36.255
-2 | -0.186 | 0.00693 | -0.004 | -26.778
-1.5 | -0.122 | 0.00681 | -0.006 | -17.884
-1 | -0.058 | 0.00667 | -0.007 | -8.654
-0.5 | 0.007 | 0.00665 | -0.009 | 1.016
0 | 0.071 | 0.0066 | -0.01 | 10.785
0.5 | 0.135 | 0.00647 | -0.012 | 20.934
1 | 0.2 | 0.00651 | -0.013 | 30.653
1.5 | 0.264 | 0.00589 | -0.015 | 44.78
2 | 0.327 | 0.00625 | -0.016 | 52.287
2.5 | 0.39 | 0.00649 | -0.018 | 60.113
3 | 0.453 | 0.00665 | -0.02 | 68.201
3.5 | 0.516 | 0.00664 | -0.021 | 77.763
4 | 0.578 | 0.00719 | -0.023 | 80.367
4.5 | 0.64 | 0.00746 | -0.024 | 85.728
5 | 0.7 | 0.00772 | -0.026 | 90.74
5.5 | 0.761 | 0.00801 | -0.027 | 94.977
6 | 0.82 | 0.0083 | -0.029 | 98.764
6.5 | 0.876 | 0.0086 | -0.03 | 101.847
7 | 0.93 | 0.00892 | -0.032 | 104.303
7.5 | 0.982 | 0.00928 | -0.033 | 105.833
8 | 1.031 | 0.00968 | -0.035 | 106.542
8.5 | 1.077 | 0.01004 | -0.036 | 107.327
9 | 1.119 | 0.01086 | -0.038 | 103.071
9.5 | 1.158 | 0.01137 | -0.039 | 101.799
10 | 1.191 | 0.01192 | -0.041 | 99.974
10.5 | 1.22 | 0.01258 | -0.042 | 96.986
11 | 1.243 | 0.01312 | -0.043 | 94.767
11.5 | 1.26 | 0.01378 | -0.045 | 91.456
12 | 1.271 | 0.01456 | -0.046 | 87.288
12.5 | 1.276 | 0.0155 | -0.047 | 82.327
13 | 1.274 | 0.0162 | -0.049 | 78.618
13.5 | 1.264 | 0.01739 | -0.05 | 72.699
14 | 1.248 | 0.01842 | -0.051 | 67.768
14.5 | 1.225 | 0.01966 | -0.053 | 62.311
15 | 1.194 | 0.02146 | -0.054 | 55.617
15.5 | 1.156 | 0.02341 | -0.055 | 49.372
16 | 1.11 | 0.02609 | -0.056 | 42.561
16.5 | 1.061 | 0.02852 | -0.057 | 37.205
17 | 1.001 | 0.03365 | -0.057 | 29.758
17.5 | 0.87 | 0.07609 | -0.051 | 11.436

## 150. Re 20M Mach 0.25 (2)
BIGFOIL.COM POLAR EXPORT
NACA67-118 a=0.2
NACA67-118 a=0.2 |  |  |  | Cl Max: | 1.4961 | at alpha= | 20 | deg
XFOIL ncrit=9 |  |  |  | L/D Max: | 72.4628 | at alpha= | 10.5 | deg
Re: | 20000000 |  |  | Cd Min: | 0.03963 | at alpha= | 20 | deg
Mach: | 0.25 |  |  | Cl=0 at alpha= | -1.8493 | deg
|  |  |  | @ Cl=0.1, Cd= | 0.0048233
|  |  |  | @ Cl=0.4, Cd= | 0.0075049
|  |  |  | @ Cl=0.6, Cd= | 0.0091482
alpha (deg) | Cl | Cd | Cm | Cl/Cd
-20 | -1.4945 | 0.03251 | -0.1157 | -45.9705
-19.5 | -1.4739 | 0.03 | -0.113 | -49.13
-19 | -1.4506 | 0.02776 | -0.1101 | -52.255
-18.5 | -1.4231 | 0.02584 | -0.1073 | -55.0735
-18 | -1.3928 | 0.02418 | -0.1046 | -57.6013
-17.5 | -1.3648 | 0.02248 | -0.1014 | -60.7117
-17 | -1.3259 | 0.02136 | -0.0992 | -62.074
-16.5 | -1.2949 | 0.01996 | -0.096 | -64.8747
-16 | -1.2574 | 0.01886 | -0.0934 | -66.6702
-15.5 | -1.2254 | 0.0176 | -0.0901 | -69.625
-15 | -1.186 | 0.01667 | -0.0876 | -71.1458
-14.5 | -1.1466 | 0.0158 | -0.0851 | -72.5696
-14 | -1.1062 | 0.01497 | -0.0827 | -73.8945
-13.5 | -1.0625 | 0.01427 | -0.0807 | -74.4569
-13 | -1.021 | 0.01356 | -0.0784 | -75.295
-12.5 | -0.977 | 0.01291 | -0.0764 | -75.6778
-12 | -0.933 | 0.01228 | -0.0744 | -75.9772
-11.5 | -0.8894 | 0.01169 | -0.0724 | -76.0821
-11 | -0.8434 | 0.01119 | -0.0707 | -75.3709
-10.5 | -0.797 | 0.0107 | -0.0691 | -74.486
-10 | -0.7509 | 0.01023 | -0.0675 | -73.4018
-9.5 | -0.7061 | 0.00976 | -0.0656 | -72.3463
-9 | -0.6582 | 0.00937 | -0.0643 | -70.2455
-8.5 | -0.611 | 0.00898 | -0.0628 | -68.0401
-8 | -0.5656 | 0.00857 | -0.061 | -65.9977
-7.5 | -0.518 | 0.00823 | -0.0596 | -62.9405
-7 | -0.4699 | 0.0079 | -0.0583 | -59.481
-6.5 | -0.4224 | 0.00757 | -0.0569 | -55.7992
-6 | -0.3747 | 0.00726 | -0.0556 | -51.6116
-5.5 | -0.3253 | 0.00698 | -0.0545 | -46.6046
-5 | -0.2753 | 0.00672 | -0.0536 | -40.9673
-4.5 | -0.2281 | 0.00641 | -0.0521 | -35.585
-4 | -0.18 | 0.00615 | -0.0508 | -29.2683
-3.5 | -0.1368 | 0.00584 | -0.0485 | -23.4247
-3 | -0.093 | 0.0055 | -0.0463 | -16.9091
-2.5 | -0.0517 | 0.00522 | -0.0435 | -9.9042
-2 | -0.0104 | 0.00495 | -0.0407 | -2.101
-1.5 | 0.0241 | 0.00467 | -0.0364 | 5.1606
-1 | 0.049 | 0.00465 | -0.0299 | 10.5376
0 | 0.0796 | 0.00488 | -0.0131 | 16.3115
0.5 | 0.1084 | 0.0048 | -0.0076 | 22.5833
1 | 0.1444 | 0.00472 | -0.0035 | 30.5932
1.5 | 0.1467 | 0.00436 | 0.0078 | 33.6468
2 | 0.1504 | 0.00469 | 0.0186 | 32.0682
2.5 | 0.1756 | 0.00521 | 0.0246 | 33.7044
3 | 0.2126 | 0.00565 | 0.0281 | 37.6283
3.5 | 0.252 | 0.00608 | 0.0311 | 41.4474
4 | 0.2935 | 0.00648 | 0.0337 | 45.2932
4.5 | 0.3371 | 0.00685 | 0.0358 | 49.2117
5 | 0.3772 | 0.0073 | 0.0385 | 51.6712
5.5 | 0.4217 | 0.0077 | 0.0404 | 54.7662
6 | 0.4663 | 0.00808 | 0.0422 | 57.7104
6.5 | 0.5123 | 0.00845 | 0.0437 | 60.6272
7 | 0.5597 | 0.0088 | 0.045 | 63.6023
7.5 | 0.606 | 0.0092 | 0.0465 | 65.8696
8 | 0.6514 | 0.00962 | 0.048 | 67.7131
8.5 | 0.6976 | 0.01005 | 0.0495 | 69.4129
9 | 0.7451 | 0.01046 | 0.0507 | 71.2333
9.5 | 0.7893 | 0.01097 | 0.0525 | 71.9508
10 | 0.8332 | 0.01151 | 0.0543 | 72.3892
10.5 | 0.8768 | 0.0121 | 0.0561 | 72.4628
11 | 0.9151 | 0.01286 | 0.0588 | 71.1586
11.5 | 0.9582 | 0.01349 | 0.0606 | 71.0304
12 | 0.9991 | 0.01423 | 0.0628 | 70.2108
12.5 | 1.0386 | 0.015 | 0.0651 | 69.24
13 | 1.0798 | 0.01576 | 0.0671 | 68.5152
13.5 | 1.1219 | 0.01651 | 0.069 | 67.9528
14 | 1.1577 | 0.01751 | 0.0717 | 66.1165
14.5 | 1.1942 | 0.01856 | 0.0743 | 64.3427
15 | 1.2294 | 0.0197 | 0.0768 | 62.4061
15.5 | 1.264 | 0.02092 | 0.0794 | 60.4207
16 | 1.2968 | 0.02227 | 0.0821 | 58.2308
16.5 | 1.3312 | 0.02362 | 0.0845 | 56.359
17 | 1.3607 | 0.02526 | 0.0872 | 53.8678
17.5 | 1.3912 | 0.0269 | 0.0897 | 51.7175
18 | 1.4181 | 0.02883 | 0.0923 | 49.1883
18.5 | 1.443 | 0.03098 | 0.0948 | 46.5784
19 | 1.4635 | 0.03352 | 0.0973 | 43.6605
19.5 | 1.4861 | 0.03608 | 0.0994 | 41.189
20 | 1.4961 | 0.03963 | 0.1017 | 37.7517

## 151. Re 20M Mach 0.50 (1)
BIGFOIL.COM POLAR EXPORT
NACA67-118 a=0.2
NACA67-118 a=0.2 |  |  |  | Cl Max: | 1.161 | at alpha= | 20 | deg
JavaFoil+Calcfoil stall+Eppler ext transition |  |  |  | L/D Max: | 93.902 | at alpha= | 6.5 | deg
Re: | 20000000 |  |  | Cd Min: | 0.00668 | at alpha= | 2 | deg
Mach: | 0.5 |  |  | Cl=0 at alpha= | -0.55556 | deg
|  |  |  | @ Cl=0.1, Cd= | 0.0070679
|  |  |  | @ Cl=0.4, Cd= | 0.0068651
|  |  |  | @ Cl=0.6, Cd= | 0.0078404
alpha (deg) | Cl | Cd | Cm | Cl/Cd
-20 | -1.1 | 0.18861 | 0.033 | -5.832
-19.5 | -1.071 | 0.18962 | 0.031 | -5.645
-19 | -1.046 | 0.17391 | 0.031 | -6.012
-18.5 | -1.016 | 0.16934 | 0.029 | -5.997
-18 | -0.987 | 0.16374 | 0.028 | -6.031
-17.5 | -0.958 | 0.16196 | 0.027 | -5.917
-17 | -0.932 | 0.14915 | 0.026 | -6.249
-16.5 | -0.904 | 0.14151 | 0.025 | -6.388
-16 | -0.875 | 0.13486 | 0.024 | -6.486
-15.5 | -0.846 | 0.12952 | 0.023 | -6.532
-15 | -0.818 | 0.11627 | 0.022 | -7.036
-14.5 | -0.79 | 0.11327 | 0.02 | -6.973
-14 | -0.764 | 0.09984 | 0.02 | -7.653
-13.5 | -0.735 | 0.0972 | 0.019 | -7.56
-13 | -0.709 | 0.08745 | 0.019 | -8.105
-12.5 | -0.809 | 0.01965 | 0.03 | -41.166
-12 | -0.781 | 0.01726 | 0.029 | -45.254
-11.5 | -0.622 | 0.07642 | 0.015 | -8.146
-11 | -0.606 | 0.0616 | 0.017 | -9.836
-10.5 | -0.682 | 0.01518 | 0.024 | -44.933
-10 | -0.538 | 0.06506 | 0.012 | -8.265
-9.5 | -0.608 | 0.01635 | 0.02 | -37.177
-9 | -0.79 | 0.0132 | 0.019 | -59.832
-8.5 | -0.894 | 0.01214 | 0.018 | -73.688
-8 | -0.902 | 0.01122 | 0.016 | -80.45
-7.5 | -0.88 | 0.01055 | 0.014 | -83.484
-7 | -0.843 | 0.00991 | 0.013 | -85.051
-6.5 | -0.795 | 0.00944 | 0.011 | -84.245
-6 | -0.741 | 0.00897 | 0.009 | -82.518
-5.5 | -0.681 | 0.00855 | 0.008 | -79.652
-5 | -0.619 | 0.00819 | 0.006 | -75.57
-4.5 | -0.553 | 0.00803 | 0.004 | -68.922
-4 | -0.486 | 0.00783 | 0.002 | -62.034
-3.5 | -0.417 | 0.00773 | 0.001 | -53.978
-3 | -0.348 | 0.00781 | -0.001 | -44.487
-2.5 | -0.277 | 0.00763 | -0.003 | -36.343
-2 | -0.207 | 0.00751 | -0.004 | -27.506
-1.5 | -0.135 | 0.00744 | -0.006 | -18.19
-1 | -0.064 | 0.0072 | -0.008 | -8.923
-0.5 | 0.008 | 0.00711 | -0.01 | 1.058
0 | 0.079 | 0.0071 | -0.011 | 11.149
0.5 | 0.151 | 0.00699 | -0.013 | 21.557
1 | 0.222 | 0.00704 | -0.015 | 31.565
1.5 | 0.294 | 0.00685 | -0.017 | 42.907
2 | 0.364 | 0.00668 | -0.018 | 54.409
2.5 | 0.434 | 0.00704 | -0.02 | 61.636
3 | 0.504 | 0.00694 | -0.022 | 72.644
3.5 | 0.573 | 0.00763 | -0.024 | 75.095
4 | 0.641 | 0.00816 | -0.025 | 78.581
4.5 | 0.709 | 0.00849 | -0.027 | 83.468
5 | 0.775 | 0.00885 | -0.029 | 87.501
5.5 | 0.839 | 0.00929 | -0.03 | 90.301
6 | 0.901 | 0.00973 | -0.032 | 92.625
6.5 | 0.956 | 0.01018 | -0.034 | 93.902
7 | 1.004 | 0.01072 | -0.035 | 93.667
7.5 | 1.043 | 0.01127 | -0.037 | 92.564
8 | 1.066 | 0.01243 | -0.039 | 85.726
8.5 | 1.061 | 0.0134 | -0.04 | 79.162
9 | 0.989 | 0.0146 | -0.042 | 67.776
9.5 | 0.688 | 0.01627 | -0.043 | 42.299
10 | 0.632 | 0.04719 | -0.035 | 13.392
10.5 | 0.634 | 0.06439 | -0.03 | 9.852
11 | 0.788 | 0.01777 | -0.048 | 44.353
11.5 | 0.819 | 0.01936 | -0.05 | 42.321
12 | 0.841 | 0.02409 | -0.05 | 34.885
12.5 | 0.744 | 0.0831 | -0.032 | 8.954
13 | 0.914 | 0.02293 | -0.054 | 39.849
13.5 | 0.797 | 0.09588 | -0.033 | 8.311
14 | 0.828 | 0.09871 | -0.035 | 8.39
14.5 | 0.857 | 0.10478 | -0.037 | 8.175
15 | 0.878 | 0.1271 | -0.035 | 6.91
15.5 | 0.907 | 0.13154 | -0.036 | 6.895
16 | 0.936 | 0.13675 | -0.038 | 6.848
16.5 | 0.966 | 0.13851 | -0.04 | 6.975
17 | 0.991 | 0.1562 | -0.04 | 6.346
17.5 | 1.02 | 0.15715 | -0.042 | 6.492
18 | 1.05 | 0.16148 | -0.044 | 6.5
18.5 | 1.079 | 0.17069 | -0.045 | 6.321
19 | 1.104 | 0.19458 | -0.046 | 5.674
19.5 | 1.132 | 0.19469 | -0.047 | 5.815
20 | 1.161 | 0.19891 | -0.049 | 5.839

## 152. Re 20M Mach 0.50 (2)
BIGFOIL.COM POLAR EXPORT
NACA67-118 a=0.2
NACA67-118 a=0.2 |  |  |  | Cl Max: | 1.0849 | at alpha= | 12.5 | deg
XFOIL ncrit=9 |  |  |  | L/D Max: | 55.527 | at alpha= | 9.5 | deg
Re: | 20000000 |  |  | Cd Min: | 0.02323 | at alpha= | 14 | deg
Mach: | 0.5 |  |  | Cl=0 at alpha= | -99 | deg
|  |  |  | @ Cl=0.1, Cd= | 0.0048185
|  |  |  | @ Cl=0.4, Cd= | 0.0097503
|  |  |  | @ Cl=0.6, Cd= | 0.011779
alpha (deg) | Cl | Cd | Cm | Cl/Cd
1 | 0.0624 | 0.0043 | 0.0179 | 14.5116
1.5 | 0.0834 | 0.00451 | 0.0265 | 18.4922
2 | 0.113 | 0.00506 | 0.033 | 22.332
2.5 | 0.1262 | 0.006 | 0.0426 | 21.0333
3 | 0.16 | 0.00667 | 0.048 | 23.988
3.5 | 0.1985 | 0.00729 | 0.0525 | 27.2291
4 | 0.2407 | 0.00789 | 0.0562 | 30.507
4.5 | 0.289 | 0.00839 | 0.0588 | 34.4458
5 | 0.3311 | 0.00905 | 0.0626 | 36.5856
5.5 | 0.3809 | 0.00956 | 0.0651 | 39.8431
6 | 0.4321 | 0.01007 | 0.0674 | 42.9096
6.5 | 0.4831 | 0.01063 | 0.0698 | 45.4468
7 | 0.537 | 0.01114 | 0.0718 | 48.2047
7.5 | 0.5912 | 0.01167 | 0.074 | 50.6598
8 | 0.6428 | 0.01231 | 0.0766 | 52.2177
8.5 | 0.696 | 0.01295 | 0.0793 | 53.7452
9 | 0.7514 | 0.01357 | 0.0817 | 55.3721
9.5 | 0.8007 | 0.01442 | 0.0852 | 55.527
10 | 0.8472 | 0.01542 | 0.0893 | 54.9416
10.5 | 0.8982 | 0.01636 | 0.0929 | 54.9022
11 | 0.9466 | 0.01746 | 0.0971 | 54.2153
11.5 | 1.0014 | 0.01842 | 0.1007 | 54.3648
12 | 1.0462 | 0.01986 | 0.1058 | 52.6788
12.5 | 1.0849 | 0.02167 | 0.1118 | 50.0646
14 | 1.0156 | 0.02323 | 0.119 | 43.7193