## index
index | Re | Mach | Datasource
1 | 50000 | 0 | JavaFoil+Calcfoil stall+Eppler ext transition
2 | 50000 | 0 | XFOIL ncrit=9
3 | 50000 | 0.1 | JavaFoil+Calcfoil stall+Eppler ext transition
4 | 50000 | 0.1 | XFOIL ncrit=9
5 | 50000 | 0.25 | JavaFoil+Calcfoil stall+Eppler ext transition
6 | 50000 | 0.25 | XFOIL ncrit=9
7 | 50000 | 0.5 | JavaFoil+Calcfoil stall+Eppler ext transition
8 | 50000 | 0.5 | XFOIL ncrit=9
9 | 100000 | 0 | JavaFoil+Calcfoil stall+Eppler ext transition
10 | 100000 | 0 | XFOIL ncrit=9
11 | 100000 | 0.1 | JavaFoil+Calcfoil stall+Eppler ext transition
12 | 100000 | 0.1 | XFOIL ncrit=9
13 | 100000 | 0.25 | JavaFoil+Calcfoil stall+Eppler ext transition
14 | 100000 | 0.25 | XFOIL ncrit=9
15 | 100000 | 0.5 | JavaFoil+Calcfoil stall+Eppler ext transition
16 | 100000 | 0.5 | XFOIL ncrit=9
17 | 250000 | 0 | JavaFoil+Calcfoil stall+Eppler ext transition
18 | 250000 | 0 | XFOIL ncrit=9
19 | 250000 | 0.1 | JavaFoil+Calcfoil stall+Eppler ext transition
20 | 250000 | 0.1 | XFOIL ncrit=9
21 | 250000 | 0.25 | JavaFoil+Calcfoil stall+Eppler ext transition
22 | 250000 | 0.25 | XFOIL ncrit=9
23 | 250000 | 0.5 | JavaFoil+Calcfoil stall+Eppler ext transition
24 | 250000 | 0.5 | XFOIL ncrit=9
25 | 500000 | 0 | JavaFoil+Calcfoil stall+Eppler ext transition
26 | 500000 | 0 | XFOIL ncrit=9
27 | 500000 | 0.1 | JavaFoil+Calcfoil stall+Eppler ext transition
28 | 500000 | 0.1 | XFOIL ncrit=9
29 | 500000 | 0.25 | JavaFoil+Calcfoil stall+Eppler ext transition
30 | 500000 | 0.25 | XFOIL ncrit=9
31 | 500000 | 0.5 | JavaFoil+Calcfoil stall+Eppler ext transition
32 | 500000 | 0.5 | XFOIL ncrit=9
33 | 750000 | 0 | JavaFoil+Calcfoil stall+Eppler ext transition
34 | 750000 | 0 | XFOIL ncrit=9
35 | 750000 | 0.1 | JavaFoil+Calcfoil stall+Eppler ext transition
36 | 750000 | 0.1 | XFOIL ncrit=9
37 | 750000 | 0.25 | JavaFoil+Calcfoil stall+Eppler ext transition
38 | 750000 | 0.25 | XFOIL ncrit=9
39 | 750000 | 0.5 | JavaFoil+Calcfoil stall+Eppler ext transition
40 | 750000 | 0.5 | XFOIL ncrit=9
41 | 1000000 | 0 | JavaFoil+Calcfoil stall+Eppler ext transition
42 | 1000000 | 0 | XFOIL ncrit=9
43 | 1000000 | 0.1 | JavaFoil+Calcfoil stall+Eppler ext transition
44 | 1000000 | 0.1 | XFOIL ncrit=9
45 | 1000000 | 0.25 | JavaFoil+Calcfoil stall+Eppler ext transition
46 | 1000000 | 0.25 | XFOIL ncrit=9
47 | 1000000 | 0.5 | JavaFoil+Calcfoil stall+Eppler ext transition
48 | 1000000 | 0.5 | XFOIL ncrit=9
49 | 2000000 | 0 | JavaFoil+Calcfoil stall+Eppler ext transition
50 | 2000000 | 0 | XFOIL ncrit=9
51 | 2000000 | 0.1 | JavaFoil+Calcfoil stall+Eppler ext transition
52 | 2000000 | 0.1 | XFOIL ncrit=9
53 | 2000000 | 0.25 | JavaFoil+Calcfoil stall+Eppler ext transition
54 | 2000000 | 0.25 | XFOIL ncrit=9
55 | 2000000 | 0.5 | JavaFoil+Calcfoil stall+Eppler ext transition
56 | 2000000 | 0.5 | XFOIL ncrit=9
57 | 3000000 | 0 | JavaFoil+Calcfoil stall+Eppler ext transition
58 | 3000000 | 0 | XFOIL ncrit=9
59 | 3000000 | 0.1 | JavaFoil+Calcfoil stall+Eppler ext transition
60 | 3000000 | 0.1 | XFOIL ncrit=9
61 | 3000000 | 0.25 | JavaFoil+Calcfoil stall+Eppler ext transition
62 | 3000000 | 0.25 | XFOIL ncrit=9
63 | 3000000 | 0.5 | JavaFoil+Calcfoil stall+Eppler ext transition
64 | 3000000 | 0.5 | XFOIL ncrit=9
65 | 4000000 | 0 | JavaFoil+Calcfoil stall+Eppler ext transition
66 | 4000000 | 0 | XFOIL ncrit=9
67 | 4000000 | 0.1 | JavaFoil+Calcfoil stall+Eppler ext transition
68 | 4000000 | 0.1 | XFOIL ncrit=9
69 | 4000000 | 0.25 | JavaFoil+Calcfoil stall+Eppler ext transition
70 | 4000000 | 0.25 | XFOIL ncrit=9
71 | 4000000 | 0.5 | JavaFoil+Calcfoil stall+Eppler ext transition
72 | 4000000 | 0.5 | XFOIL ncrit=9
73 | 5000000 | 0 | JavaFoil+Calcfoil stall+Eppler ext transition
74 | 5000000 | 0 | XFOIL ncrit=9
75 | 5000000 | 0.1 | JavaFoil+Calcfoil stall+Eppler ext transition
76 | 5000000 | 0.1 | XFOIL ncrit=9
77 | 5000000 | 0.25 | JavaFoil+Calcfoil stall+Eppler ext transition
78 | 5000000 | 0.25 | XFOIL ncrit=9
79 | 5000000 | 0.5 | JavaFoil+Calcfoil stall+Eppler ext transition
80 | 5000000 | 0.5 | XFOIL ncrit=9
81 | 6000000 | 0 | JavaFoil+Calcfoil stall+Eppler ext transition
82 | 6000000 | 0 | XFOIL ncrit=9
83 | 6000000 | 0.1 | JavaFoil+Calcfoil stall+Eppler ext transition
84 | 6000000 | 0.1 | XFOIL ncrit=9
85 | 6000000 | 0.25 | JavaFoil+Calcfoil stall+Eppler ext transition
86 | 6000000 | 0.25 | XFOIL ncrit=9
87 | 6000000 | 0.5 | JavaFoil+Calcfoil stall+Eppler ext transition
88 | 6000000 | 0.5 | XFOIL ncrit=9
89 | 7000000 | 0 | JavaFoil+Calcfoil stall+Eppler ext transition
90 | 7000000 | 0 | XFOIL ncrit=9
91 | 7000000 | 0.1 | JavaFoil+Calcfoil stall+Eppler ext transition
92 | 7000000 | 0.1 | XFOIL ncrit=9
93 | 7000000 | 0.25 | JavaFoil+Calcfoil stall+Eppler ext transition
94 | 7000000 | 0.25 | XFOIL ncrit=9
95 | 7000000 | 0.5 | JavaFoil+Calcfoil stall+Eppler ext transition
96 | 7000000 | 0.5 | XFOIL ncrit=9
97 | 8000000 | 0 | JavaFoil+Calcfoil stall+Eppler ext transition
98 | 8000000 | 0 | XFOIL ncrit=9
99 | 8000000 | 0.1 | JavaFoil+Calcfoil stall+Eppler ext transition
100 | 8000000 | 0.1 | XFOIL ncrit=9
101 | 8000000 | 0.25 | JavaFoil+Calcfoil stall+Eppler ext transition
102 | 8000000 | 0.25 | XFOIL ncrit=9
103 | 8000000 | 0.5 | JavaFoil+Calcfoil stall+Eppler ext transition
104 | 8000000 | 0.5 | XFOIL ncrit=9
105 | 10000000 | 0 | JavaFoil+Calcfoil stall+Eppler ext transition
106 | 10000000 | 0 | XFOIL ncrit=9
107 | 10000000 | 0.1 | JavaFoil+Calcfoil stall+Eppler ext transition
108 | 10000000 | 0.1 | XFOIL ncrit=9
109 | 10000000 | 0.25 | JavaFoil+Calcfoil stall+Eppler ext transition
110 | 10000000 | 0.25 | XFOIL ncrit=9
111 | 10000000 | 0.5 | JavaFoil+Calcfoil stall+Eppler ext transition
112 | 10000000 | 0.5 | XFOIL ncrit=9
113 | 12000000 | 0 | JavaFoil+Calcfoil stall+Eppler ext transition
114 | 12000000 | 0 | XFOIL ncrit=9
115 | 12000000 | 0.1 | JavaFoil+Calcfoil stall+Eppler ext transition
116 | 12000000 | 0.1 | XFOIL ncrit=9
117 | 12000000 | 0.25 | JavaFoil+Calcfoil stall+Eppler ext transition
118 | 12000000 | 0.25 | XFOIL ncrit=9
119 | 12000000 | 0.5 | JavaFoil+Calcfoil stall+Eppler ext transition
120 | 12000000 | 0.5 | XFOIL ncrit=9
121 | 14000000 | 0 | JavaFoil+Calcfoil stall+Eppler ext transition
122 | 14000000 | 0 | XFOIL ncrit=9
123 | 14000000 | 0.1 | JavaFoil+Calcfoil stall+Eppler ext transition
124 | 14000000 | 0.1 | XFOIL ncrit=9
125 | 14000000 | 0.25 | JavaFoil+Calcfoil stall+Eppler ext transition
126 | 14000000 | 0.25 | XFOIL ncrit=9
127 | 14000000 | 0.5 | JavaFoil+Calcfoil stall+Eppler ext transition
128 | 14000000 | 0.5 | XFOIL ncrit=9
129 | 16000000 | 0 | JavaFoil+Calcfoil stall+Eppler ext transition
130 | 16000000 | 0 | XFOIL ncrit=9
131 | 16000000 | 0.1 | JavaFoil+Calcfoil stall+Eppler ext transition
132 | 16000000 | 0.1 | XFOIL ncrit=9
133 | 16000000 | 0.25 | JavaFoil+Calcfoil stall+Eppler ext transition
134 | 16000000 | 0.25 | XFOIL ncrit=9
135 | 16000000 | 0.5 | JavaFoil+Calcfoil stall+Eppler ext transition
136 | 16000000 | 0.5 | XFOIL ncrit=9
137 | 18000000 | 0 | JavaFoil+Calcfoil stall+Eppler ext transition
138 | 18000000 | 0 | XFOIL ncrit=9
139 | 18000000 | 0.1 | JavaFoil+Calcfoil stall+Eppler ext transition
140 | 18000000 | 0.1 | XFOIL ncrit=9
141 | 18000000 | 0.25 | JavaFoil+Calcfoil stall+Eppler ext transition
142 | 18000000 | 0.25 | XFOIL ncrit=9
143 | 18000000 | 0.5 | JavaFoil+Calcfoil stall+Eppler ext transition
144 | 18000000 | 0.5 | XFOIL ncrit=9
145 | 20000000 | 0 | JavaFoil+Calcfoil stall+Eppler ext transition
146 | 20000000 | 0 | XFOIL ncrit=9
147 | 20000000 | 0.1 | JavaFoil+Calcfoil stall+Eppler ext transition
148 | 20000000 | 0.1 | XFOIL ncrit=9
149 | 20000000 | 0.25 | JavaFoil+Calcfoil stall+Eppler ext transition
150 | 20000000 | 0.25 | XFOIL ncrit=9
151 | 20000000 | 0.5 | JavaFoil+Calcfoil stall+Eppler ext transition
152 | 20000000 | 0.5 | XFOIL ncrit=9

## 1. Re 50k Mach 0.00 (1)
BIGFOIL.COM POLAR EXPORT
NACA65-120 a=0.5
NACA65-120 a=0.5 |  |  |  | Cl Max: | 1.251 | at alpha= | 16.5 | deg
JavaFoil+Calcfoil stall+Eppler ext transition |  |  |  | L/D Max: | 29.604 | at alpha= | 8 | deg
Re: | 50000 |  |  | Cd Min: | 0.02282 | at alpha= | -0.5 | deg
Mach: | 0 |  |  | Cl=0 at alpha= | -0.67241 | deg
|  |  |  | @ Cl=0.1, Cd= | 0.023276
|  |  |  | @ Cl=0.4, Cd= | 0.025103
|  |  |  | @ Cl=0.6, Cd= | 0.027416
alpha (deg) | Cl | Cd | Cm | Cl/Cd
-20 | -1.116 | 0.26509 | 0.011 | -4.209
-19.5 | -1.128 | 0.24872 | 0.011 | -4.535
-19 | -1.138 | 0.23677 | 0.011 | -4.806
-18.5 | -1.146 | 0.22124 | 0.01 | -5.18
-18 | -1.152 | 0.20813 | 0.01 | -5.536
-17.5 | -1.156 | 0.20057 | 0.01 | -5.763
-17 | -1.157 | 0.18764 | 0.009 | -6.166
-16.5 | -1.156 | 0.17843 | 0.009 | -6.477
-16 | -1.152 | 0.1633 | 0.008 | -7.052
-15.5 | -1.145 | 0.1545 | 0.008 | -7.41
-15 | -1.135 | 0.14469 | 0.008 | -7.843
-14.5 | -1.122 | 0.13618 | 0.007 | -8.241
-14 | -1.107 | 0.13115 | 0.007 | -8.44
-13.5 | -1.086 | 0.1229 | 0.007 | -8.84
-13 | -1.063 | 0.11401 | 0.006 | -9.323
-12.5 | -1.037 | 0.10592 | 0.006 | -9.792
-12 | -1.009 | 0.09907 | 0.005 | -10.184
-11.5 | -0.979 | 0.09439 | 0.005 | -10.37
-11 | -0.946 | 0.08776 | 0.004 | -10.781
-10.5 | -0.912 | 0.0819 | 0.004 | -11.132
-10 | -0.875 | 0.07747 | 0.004 | -11.297
-9.5 | -0.837 | 0.07244 | 0.003 | -11.553
-9 | -0.797 | 0.06795 | 0.003 | -11.729
-8.5 | -0.756 | 0.06357 | 0.002 | -11.886
-8 | -0.713 | 0.06012 | 0.002 | -11.859
-7.5 | -0.669 | 0.05671 | 0.001 | -11.793
-7 | -0.625 | 0.05309 | 0.001 | -11.768
-6.5 | -0.684 | 0.02788 | 0.001 | -24.518
-6 | -0.629 | 0.02694 | 0 | -23.338
-5.5 | -0.573 | 0.02605 | -0.001 | -22.001
-5 | -0.496 | 0.0269 | -0.002 | -18.423
-4.5 | -0.44 | 0.02622 | -0.003 | -16.773
-4 | -0.384 | 0.02556 | -0.004 | -15.009
-3.5 | -0.327 | 0.02497 | -0.005 | -13.104
-3 | -0.27 | 0.02446 | -0.006 | -11.046
-2.5 | -0.213 | 0.02397 | -0.007 | -8.902
-2 | -0.155 | 0.02358 | -0.008 | -6.584
-1.5 | -0.097 | 0.02328 | -0.009 | -4.165
-1 | -0.038 | 0.02304 | -0.01 | -1.67
-0.5 | 0.02 | 0.02282 | -0.011 | 0.889
0 | 0.079 | 0.0232 | -0.012 | 3.395
0.5 | 0.137 | 0.02341 | -0.013 | 5.856
1 | 0.195 | 0.02369 | -0.014 | 8.238
1.5 | 0.253 | 0.024 | -0.015 | 10.547
2 | 0.311 | 0.02437 | -0.016 | 12.765
2.5 | 0.369 | 0.02482 | -0.017 | 14.848
3 | 0.426 | 0.02534 | -0.018 | 16.807
3.5 | 0.483 | 0.02589 | -0.019 | 18.668
4 | 0.538 | 0.02655 | -0.02 | 20.247
4.5 | 0.593 | 0.02731 | -0.021 | 21.712
5 | 0.648 | 0.02814 | -0.022 | 23.022
5.5 | 0.703 | 0.02893 | -0.023 | 24.285
6 | 0.756 | 0.02984 | -0.024 | 25.348
6.5 | 0.838 | 0.02977 | -0.026 | 28.162
7 | 0.891 | 0.03102 | -0.027 | 28.73
7.5 | 0.943 | 0.03228 | -0.028 | 29.215
8 | 0.993 | 0.03354 | -0.029 | 29.604
8.5 | 0.889 | 0.06245 | -0.015 | 14.229
9 | 0.929 | 0.06659 | -0.015 | 13.955
9.5 | 0.969 | 0.0711 | -0.015 | 13.623
10 | 1.007 | 0.07545 | -0.015 | 13.342
10.5 | 1.041 | 0.08088 | -0.016 | 12.877
11 | 1.074 | 0.08548 | -0.016 | 12.566
11.5 | 1.104 | 0.09131 | -0.016 | 12.091
12 | 1.132 | 0.09907 | -0.017 | 11.421
12.5 | 1.156 | 0.10404 | -0.017 | 11.115
13 | 1.178 | 0.11133 | -0.017 | 10.585
13.5 | 1.198 | 0.12068 | -0.018 | 9.923
14 | 1.214 | 0.12603 | -0.018 | 9.632
14.5 | 1.227 | 0.13358 | -0.018 | 9.186
15 | 1.237 | 0.14389 | -0.018 | 8.599
15.5 | 1.245 | 0.15463 | -0.019 | 8.05
16 | 1.249 | 0.16277 | -0.019 | 7.675
16.5 | 1.251 | 0.17211 | -0.019 | 7.269
17 | 1.25 | 0.18467 | -0.02 | 6.769
17.5 | 1.247 | 0.20286 | -0.02 | 6.146
18 | 1.241 | 0.21247 | -0.021 | 5.84
18.5 | 1.231 | 0.22011 | -0.021 | 5.591
19 | 1.217 | 0.23818 | -0.021 | 5.108
19.5 | 1.2 | 0.24817 | -0.021 | 4.837
20 | 1.182 | 0.26028 | -0.021 | 4.542

## 2. Re 50k Mach 0.00 (2)
BIGFOIL.COM POLAR EXPORT
NACA65-120 a=0.5
NACA65-120 a=0.5 |  |  |  | Cl Max: | 0.9952 | at alpha= | 13 | deg
XFOIL ncrit=9 |  |  |  | L/D Max: | 17.2515 | at alpha= | 12.5 | deg
Re: | 50000 |  |  | Cd Min: | 0.20181 | at alpha= | 18 | deg
Mach: | 0 |  |  | Cl=0 at alpha= | 3.4039 | deg
|  |  |  | @ Cl=0.1, Cd= | 0.07235
|  |  |  | @ Cl=0.4, Cd= | 0.085825
|  |  |  | @ Cl=0.6, Cd= | 0.20181
alpha (deg) | Cl | Cd | Cm | Cl/Cd
-15.5 | -0.2695 | 0.15006 | -0.0331 | -1.7959
-15 | -0.2496 | 0.14391 | -0.0357 | -1.7344
-14 | -0.5037 | 0.12201 | -0.0476 | -4.1284
-13.5 | -0.7495 | 0.08182 | -0.0685 | -9.1604
-13 | -0.7952 | 0.0727 | -0.0682 | -10.9381
-12.5 | -0.8419 | 0.06646 | -0.064 | -12.6678
-12 | -0.9011 | 0.06439 | -0.0526 | -13.9944
-11.5 | -0.9627 | 0.06311 | -0.0392 | -15.2543
-11 | -1.0054 | 0.06048 | -0.0283 | -16.6237
-10.5 | -1.0324 | 0.05724 | -0.0189 | -18.0363
-10 | -1.0201 | 0.05297 | -0.0143 | -19.2581
-9.5 | -0.9852 | 0.04954 | -0.0122 | -19.887
-9 | -0.9007 | 0.0461 | -0.016 | -19.538
-8.5 | -0.7912 | 0.04405 | -0.0203 | -17.9614
-8 | -0.8209 | 0.04096 | -0.0099 | -20.0415
-7 | -0.5555 | 0.07449 | 0.0088 | -7.4574
-6.5 | -0.4904 | 0.07683 | 0.0101 | -6.3829
-6 | -0.2373 | 0.07933 | -0.012 | -2.9913
-5.5 | -0.1655 | 0.07634 | -0.0214 | -2.1679
-5 | -0.0627 | 0.07143 | -0.0381 | -0.87778
-4.5 | 0.0068 | 0.06818 | -0.049 | 0.099736
-4 | 0.0235 | 0.06729 | -0.0485 | 0.34923
-3.5 | 0.0347 | 0.06684 | -0.0467 | 0.51915
-3 | 0.0471 | 0.06658 | -0.0449 | 0.70742
-2.5 | 0.0479 | 0.0667 | -0.0408 | 0.71814
-2 | 0.0413 | 0.06699 | -0.0351 | 0.61651
-1.5 | -0.1471 | 0.06795 | 0.0066 | -2.1648
-1 | -0.168 | 0.06704 | 0.0149 | -2.506
-0.5 | -0.1654 | 0.06623 | 0.019 | -2.4974
0 | -0.1616 | 0.06558 | 0.0228 | -2.4642
0.5 | -0.1571 | 0.06507 | 0.0267 | -2.4143
1 | -0.1388 | 0.06475 | 0.0278 | -2.1436
1.5 | -0.1193 | 0.0647 | 0.0287 | -1.8439
2 | -0.1004 | 0.06489 | 0.0297 | -1.5472
2.5 | -0.0694 | 0.06549 | 0.0281 | -1.0597
3 | -0.0328 | 0.06658 | 0.0252 | -0.49264
3.5 | 0.0078 | 0.06821 | 0.0212 | 0.11435
4 | 0.0473 | 0.06995 | 0.0171 | 0.6762
4.5 | 0.1191 | 0.07322 | 0.0068 | 1.6266
5 | 0.1536 | 0.07473 | 0.0045 | 2.0554
5.5 | 0.1857 | 0.07713 | 0.0028 | 2.4076
6 | 0.2103 | 0.07899 | 0.0028 | 2.6624
6.5 | 0.2149 | 0.0797 | 0.0062 | 2.6964
7 | 0.2334 | 0.08222 | 0.0074 | 2.8387
7.5 | 0.2276 | 0.08219 | 0.0127 | 2.7692
8 | 0.2207 | 0.0829 | 0.0183 | 2.6622
9 | 0.274 | 0.08891 | 0.019 | 3.0818
9.5 | 0.3565 | 0.08634 | 0.0204 | 4.129
10 | 0.4512 | 0.08522 | 0.0197 | 5.2945
10.5 | 0.5072 | 0.08361 | 0.0216 | 6.0663
11.5 | 0.7825 | 0.04857 | 0.0414 | 16.1108
12 | 0.8351 | 0.05095 | 0.0439 | 16.3906
12.5 | 0.9302 | 0.05392 | 0.0426 | 17.2515
13 | 0.9952 | 0.05912 | 0.0415 | 16.8336
13.5 | 0.9781 | 0.06544 | 0.0445 | 14.9465
14 | 0.9492 | 0.07336 | 0.0465 | 12.9389
14.5 | 0.8975 | 0.08354 | 0.0467 | 10.7434
15 | 0.8326 | 0.09708 | 0.0437 | 8.5764
15.5 | 0.6085 | 0.14762 | 0.0161 | 4.1221
16.5 | 0.5402 | 0.1828 | -0.0066 | 2.9551
17 | 0.5759 | 0.19235 | -0.0085 | 2.994
17.5 | 0.573 | 0.19579 | -0.0125 | 2.9266
18 | 0.5853 | 0.20181 | -0.0159 | 2.9003

## 3. Re 50k Mach 0.10 (1)
BIGFOIL.COM POLAR EXPORT
NACA65-120 a=0.5
NACA65-120 a=0.5 |  |  |  | Cl Max: | 1.235 | at alpha= | 16 | deg
JavaFoil+Calcfoil stall+Eppler ext transition |  |  |  | L/D Max: | 29.475 | at alpha= | 8 | deg
Re: | 50000 |  |  | Cd Min: | 0.02293 | at alpha= | -0.5 | deg
Mach: | 0.1 |  |  | Cl=0 at alpha= | -0.66949 | deg
|  |  |  | @ Cl=0.1, Cd= | 0.023378
|  |  |  | @ Cl=0.4, Cd= | 0.025164
|  |  |  | @ Cl=0.6, Cd= | 0.027512
alpha (deg) | Cl | Cd | Cm | Cl/Cd
-20 | -1.077 | 0.27382 | 0.011 | -3.932
-19.5 | -1.092 | 0.25851 | 0.011 | -4.225
-19 | -1.106 | 0.24357 | 0.01 | -4.541
-18.5 | -1.118 | 0.22635 | 0.01 | -4.937
-18 | -1.127 | 0.21336 | 0.01 | -5.282
-17.5 | -1.134 | 0.20494 | 0.01 | -5.533
-17 | -1.138 | 0.19199 | 0.009 | -5.927
-16.5 | -1.14 | 0.1782 | 0.009 | -6.396
-16 | -1.138 | 0.16928 | 0.008 | -6.724
-15.5 | -1.134 | 0.15978 | 0.008 | -7.097
-15 | -1.126 | 0.14891 | 0.008 | -7.564
-14.5 | -1.116 | 0.14058 | 0.007 | -7.937
-14 | -1.102 | 0.13106 | 0.007 | -8.409
-13.5 | -1.083 | 0.12406 | 0.006 | -8.728
-13 | -1.061 | 0.11367 | 0.006 | -9.332
-12.5 | -1.036 | 0.10801 | 0.006 | -9.595
-12 | -1.009 | 0.10206 | 0.005 | -9.887
-11.5 | -0.98 | 0.09404 | 0.005 | -10.416
-11 | -0.948 | 0.089 | 0.004 | -10.648
-10.5 | -0.914 | 0.08287 | 0.004 | -11.025
-10 | -0.878 | 0.0779 | 0.004 | -11.268
-9.5 | -0.84 | 0.07309 | 0.003 | -11.487
-9 | -0.8 | 0.06828 | 0.003 | -11.716
-8.5 | -0.759 | 0.06397 | 0.002 | -11.858
-8 | -0.716 | 0.06017 | 0.002 | -11.895
-7.5 | -0.672 | 0.05657 | 0.001 | -11.874
-7 | -0.627 | 0.05328 | 0.001 | -11.774
-6.5 | -0.686 | 0.02805 | 0.001 | -24.467
-6 | -0.632 | 0.02709 | 0 | -23.316
-5.5 | -0.576 | 0.02618 | -0.001 | -21.983
-5 | -0.498 | 0.02706 | -0.002 | -18.396
-4.5 | -0.442 | 0.02631 | -0.003 | -16.795
-4 | -0.385 | 0.0257 | -0.004 | -14.994
-3.5 | -0.329 | 0.0251 | -0.005 | -13.091
-3 | -0.271 | 0.02452 | -0.006 | -11.071
-2.5 | -0.214 | 0.02409 | -0.007 | -8.895
-2 | -0.156 | 0.02366 | -0.008 | -6.598
-1.5 | -0.097 | 0.02335 | -0.009 | -4.173
-1 | -0.039 | 0.02311 | -0.01 | -1.673
-0.5 | 0.02 | 0.02293 | -0.011 | 0.888
0 | 0.079 | 0.0233 | -0.012 | 3.395
0.5 | 0.138 | 0.02352 | -0.013 | 5.855
1 | 0.196 | 0.02376 | -0.014 | 8.255
1.5 | 0.254 | 0.02407 | -0.015 | 10.569
2 | 0.312 | 0.02448 | -0.016 | 12.765
2.5 | 0.37 | 0.02489 | -0.017 | 14.879
3 | 0.428 | 0.02542 | -0.018 | 16.836
3.5 | 0.485 | 0.02602 | -0.019 | 18.658
4 | 0.54 | 0.02669 | -0.02 | 20.231
4.5 | 0.596 | 0.02745 | -0.021 | 21.697
5 | 0.651 | 0.0283 | -0.022 | 22.994
5.5 | 0.706 | 0.02909 | -0.023 | 24.257
6 | 0.76 | 0.02996 | -0.024 | 25.358
6.5 | 0.842 | 0.02999 | -0.026 | 28.082
7 | 0.895 | 0.03126 | -0.027 | 28.629
7.5 | 0.947 | 0.0325 | -0.028 | 29.124
8 | 0.997 | 0.03382 | -0.029 | 29.475
8.5 | 0.892 | 0.06256 | -0.015 | 14.258
9 | 0.933 | 0.06712 | -0.015 | 13.895
9.5 | 0.972 | 0.07175 | -0.015 | 13.547
10 | 1.01 | 0.0758 | -0.015 | 13.321
10.5 | 1.044 | 0.0809 | -0.016 | 12.905
11 | 1.076 | 0.08706 | -0.016 | 12.359
11.5 | 1.105 | 0.09252 | -0.016 | 11.948
12 | 1.132 | 0.09834 | -0.017 | 11.509
12.5 | 1.156 | 0.10596 | -0.017 | 10.909
13 | 1.177 | 0.11226 | -0.017 | 10.48
13.5 | 1.194 | 0.11974 | -0.018 | 9.972
14 | 1.209 | 0.13151 | -0.018 | 9.191
14.5 | 1.22 | 0.13743 | -0.018 | 8.878
15 | 1.228 | 0.14571 | -0.018 | 8.429
15.5 | 1.233 | 0.15526 | -0.019 | 7.942
16 | 1.235 | 0.16511 | -0.019 | 7.48
16.5 | 1.234 | 0.17514 | -0.019 | 7.045
17 | 1.23 | 0.18854 | -0.02 | 6.523
17.5 | 1.223 | 0.19782 | -0.02 | 6.183
18 | 1.214 | 0.21186 | -0.02 | 5.73
18.5 | 1.2 | 0.22494 | -0.021 | 5.337
19 | 1.182 | 0.23887 | -0.021 | 4.95
19.5 | 1.162 | 0.25489 | -0.021 | 4.56
20 | 1.14 | 0.26681 | -0.021 | 4.274

## 4. Re 50k Mach 0.10 (2)
BIGFOIL.COM POLAR EXPORT
NACA65-120 a=0.5
NACA65-120 a=0.5 |  |  |  | Cl Max: | 0.9657 | at alpha= | 13.5 | deg
XFOIL ncrit=9 |  |  |  | L/D Max: | 16.8781 | at alpha= | 12.5 | deg
Re: | 50000 |  |  | Cd Min: | 0.21378 | at alpha= | 18.5 | deg
Mach: | 0.1 |  |  | Cl=0 at alpha= | 3.4588 | deg
|  |  |  | @ Cl=0.1, Cd= | 0.072562
|  |  |  | @ Cl=0.4, Cd= | 0.086155
|  |  |  | @ Cl=0.6, Cd= | 0.068344
alpha (deg) | Cl | Cd | Cm | Cl/Cd
-15.5 | -0.4236 | 0.16844 | -0.0196 | -2.5148
-15 | -0.3982 | 0.16051 | -0.0221 | -2.4808
-14 | -0.4985 | 0.1235 | -0.0475 | -4.0364
-13.5 | -0.4984 | 0.11118 | -0.0523 | -4.4828
-13 | -0.7831 | 0.0741 | -0.0693 | -10.5682
-12.5 | -0.8296 | 0.06751 | -0.0657 | -12.2885
-12 | -0.8873 | 0.0651 | -0.0551 | -13.6298
-11.5 | -0.9496 | 0.06381 | -0.0419 | -14.8817
-11 | -0.9964 | 0.0614 | -0.0305 | -16.228
-10.5 | -1.0274 | 0.0582 | -0.0208 | -17.6529
-10 | -1.019 | 0.05389 | -0.0158 | -18.9089
-9.5 | -0.986 | 0.05033 | -0.0135 | -19.5907
-9 | -0.9054 | 0.04675 | -0.0167 | -19.3668
-8.5 | -0.7897 | 0.04472 | -0.0215 | -17.6588
-8 | -0.8131 | 0.04178 | -0.0118 | -19.4615
-7.5 | -0.8024 | 0.04972 | 0.0069 | -16.1384
-7 | -0.6061 | 0.07189 | 0.0113 | -8.4309
-6.5 | -0.4808 | 0.07726 | 0.0082 | -6.2231
-6 | -0.2493 | 0.08039 | -0.0104 | -3.1011
-5.5 | -0.1557 | 0.07614 | -0.0236 | -2.0449
-5 | -0.0662 | 0.07173 | -0.0376 | -0.92291
-4.5 | 0.0109 | 0.06847 | -0.05 | 0.15919
-4 | 0.0246 | 0.06762 | -0.0489 | 0.3638
-3.5 | 0.0364 | 0.06717 | -0.0472 | 0.54191
-3 | 0.0508 | 0.0669 | -0.0458 | 0.75934
-2.5 | 0.0507 | 0.06704 | -0.0415 | 0.75626
-2 | 0.0428 | 0.06733 | -0.0356 | 0.63568
-1.5 | -0.1495 | 0.06828 | 0.007 | -2.1895
-1 | -0.1681 | 0.06736 | 0.0149 | -2.4955
-0.5 | -0.1659 | 0.06656 | 0.019 | -2.4925
0 | -0.1617 | 0.06591 | 0.0228 | -2.4533
0.5 | -0.1565 | 0.0654 | 0.0265 | -2.393
1 | -0.1426 | 0.06504 | 0.0286 | -2.1925
1.5 | -0.1206 | 0.06501 | 0.029 | -1.8551
2 | -0.1052 | 0.06516 | 0.0307 | -1.6145
2.5 | -0.0717 | 0.06576 | 0.0286 | -1.0903
3 | -0.0368 | 0.06681 | 0.0261 | -0.55082
3.5 | 0.0033 | 0.06841 | 0.0222 | 0.048239
4 | 0.0512 | 0.07044 | 0.0164 | 0.72686
4.5 | 0.1188 | 0.07338 | 0.007 | 1.619
5 | 0.1557 | 0.07512 | 0.0043 | 2.0727
5.5 | 0.1834 | 0.07713 | 0.0034 | 2.3778
6 | 0.2167 | 0.08006 | 0.0019 | 2.7067
6.5 | 0.22 | 0.08042 | 0.0056 | 2.7356
7 | 0.2273 | 0.08198 | 0.0085 | 2.7726
8 | 0.2203 | 0.08314 | 0.0184 | 2.6497
8.5 | 0.2423 | 0.08603 | 0.0199 | 2.8165
9 | 0.2651 | 0.08874 | 0.0202 | 2.9874
9.5 | 0.3773 | 0.08607 | 0.0203 | 4.3836
10 | 0.4309 | 0.08627 | 0.0209 | 4.9948
11.5 | 0.7803 | 0.04923 | 0.0426 | 15.8501
12 | 0.8327 | 0.05179 | 0.0449 | 16.0784
12.5 | 0.9261 | 0.05487 | 0.0438 | 16.8781
13 | 0.9639 | 0.06004 | 0.0443 | 16.0543
13.5 | 0.9657 | 0.0668 | 0.0459 | 14.4566
14 | 0.9317 | 0.0751 | 0.0475 | 12.4061
14.5 | 0.8785 | 0.08581 | 0.0471 | 10.2377
15 | 0.8174 | 0.09969 | 0.0435 | 8.1994
16 | 0.5259 | 0.17632 | -0.0035 | 2.9826
16.5 | 0.5399 | 0.18335 | -0.0066 | 2.9446
17 | 0.5753 | 0.19288 | -0.0085 | 2.9827
17.5 | 0.5727 | 0.19636 | -0.0126 | 2.9166
18 | 0.5857 | 0.20245 | -0.016 | 2.8931
18.5 | 0.6246 | 0.21378 | -0.0177 | 2.9217

## 5. Re 50k Mach 0.25 (1)
BIGFOIL.COM POLAR EXPORT
NACA65-120 a=0.5
NACA65-120 a=0.5 |  |  |  | Cl Max: | 1.159 | at alpha= | 14 | deg
JavaFoil+Calcfoil stall+Eppler ext transition |  |  |  | L/D Max: | 28.499 | at alpha= | 7.5 | deg
Re: | 50000 |  |  | Cd Min: | 0.0234 | at alpha= | -0.5 | deg
Mach: | 0.25 |  |  | Cl=0 at alpha= | -0.67213 | deg
|  |  |  | @ Cl=0.1, Cd= | 0.023859
|  |  |  | @ Cl=0.4, Cd= | 0.025653
|  |  |  | @ Cl=0.6, Cd= | 0.028004
alpha (deg) | Cl | Cd | Cm | Cl/Cd
-19 | -0.821 | 0.32147 | 0.01 | -2.554
-18.5 | -0.865 | 0.28796 | 0.01 | -3.004
-18 | -0.905 | 0.27248 | 0.01 | -3.322
-17.5 | -0.941 | 0.25164 | 0.009 | -3.74
-17 | -0.973 | 0.22754 | 0.009 | -4.275
-16.5 | -1 | 0.2133 | 0.009 | -4.686
-16 | -1.021 | 0.19415 | 0.008 | -5.261
-15.5 | -1.038 | 0.17955 | 0.008 | -5.782
-15 | -1.05 | 0.16598 | 0.008 | -6.325
-14.5 | -1.056 | 0.15492 | 0.007 | -6.817
-14 | -1.057 | 0.19255 | 0.007 | -5.491
-13.5 | -1.05 | 0.13252 | 0.007 | -7.922
-13 | -1.038 | 0.12209 | 0.006 | -8.5
-12.5 | -1.022 | 0.11694 | 0.006 | -8.736
-12 | -1.002 | 0.10776 | 0.005 | -9.298
-11.5 | -0.978 | 0.10044 | 0.005 | -9.739
-11 | -0.951 | 0.09342 | 0.005 | -10.184
-10.5 | -0.921 | 0.0859 | 0.004 | -10.723
-10 | -0.888 | 0.07968 | 0.004 | -11.144
-9.5 | -0.852 | 0.07529 | 0.003 | -11.319
-9 | -0.814 | 0.06998 | 0.003 | -11.629
-8.5 | -0.773 | 0.06541 | 0.002 | -11.822
-8 | -0.731 | 0.06157 | 0.002 | -11.872
-7.5 | -0.687 | 0.05784 | 0.001 | -11.876
-7 | -0.642 | 0.05417 | 0.001 | -11.848
-6.5 | -0.702 | 0.02904 | 0.001 | -24.17
-6 | -0.646 | 0.02799 | 0 | -23.085
-5.5 | -0.589 | 0.02702 | -0.001 | -21.811
-5 | -0.51 | 0.02776 | -0.002 | -18.389
-4.5 | -0.453 | 0.02696 | -0.003 | -16.808
-4 | -0.395 | 0.02632 | -0.004 | -15.015
-3.5 | -0.337 | 0.02569 | -0.005 | -13.116
-3 | -0.278 | 0.02509 | -0.006 | -11.096
-2.5 | -0.22 | 0.02464 | -0.007 | -8.921
-2 | -0.16 | 0.02419 | -0.008 | -6.62
-1.5 | -0.1 | 0.02387 | -0.009 | -4.19
-1 | -0.04 | 0.02363 | -0.01 | -1.678
-0.5 | 0.021 | 0.0234 | -0.011 | 0.893
0 | 0.081 | 0.02378 | -0.012 | 3.413
0.5 | 0.141 | 0.02403 | -0.013 | 5.879
1 | 0.201 | 0.02429 | -0.014 | 8.286
1.5 | 0.261 | 0.0246 | -0.015 | 10.609
2 | 0.321 | 0.02503 | -0.016 | 12.807
2.5 | 0.38 | 0.02547 | -0.017 | 14.922
3 | 0.439 | 0.02601 | -0.018 | 16.883
3.5 | 0.498 | 0.02664 | -0.019 | 18.7
4 | 0.554 | 0.02735 | -0.02 | 20.25
4.5 | 0.611 | 0.02816 | -0.021 | 21.701
5 | 0.668 | 0.029 | -0.022 | 23.024
5.5 | 0.724 | 0.02986 | -0.023 | 24.237
6 | 0.779 | 0.03088 | -0.025 | 25.215
6.5 | 0.862 | 0.03114 | -0.027 | 27.666
7 | 0.915 | 0.03255 | -0.028 | 28.115
7.5 | 0.967 | 0.03393 | -0.029 | 28.499
8 | 0.869 | 0.05993 | -0.015 | 14.494
8.5 | 0.91 | 0.0639 | -0.015 | 14.246
9 | 0.95 | 0.06832 | -0.015 | 13.909
9.5 | 0.988 | 0.07309 | -0.015 | 13.52
10 | 1.024 | 0.07799 | -0.015 | 13.128
10.5 | 1.055 | 0.0851 | -0.016 | 12.401
11 | 1.083 | 0.09097 | -0.016 | 11.903
11.5 | 1.107 | 0.09756 | -0.016 | 11.344
12 | 1.127 | 0.1038 | -0.017 | 10.855
12.5 | 1.142 | 0.11175 | -0.017 | 10.217
13 | 1.153 | 0.11995 | -0.018 | 9.609
13.5 | 1.158 | 0.1313 | -0.018 | 8.823
14 | 1.159 | 0.1406 | -0.018 | 8.243
14.5 | 1.154 | 0.15422 | -0.018 | 7.486
15 | 1.145 | 0.16588 | -0.019 | 6.901
15.5 | 1.13 | 0.1762 | -0.019 | 6.411
16 | 1.109 | 0.19164 | -0.019 | 5.789
16.5 | 1.084 | 0.21136 | -0.02 | 5.128
17 | 1.054 | 0.22699 | -0.02 | 4.642
17.5 | 1.018 | 0.24763 | -0.02 | 4.113
18 | 0.979 | 0.26479 | -0.02 | 3.697
18.5 | 0.932 | 0.29099 | -0.02 | 3.204
19 | 0.878 | 0.30149 | -0.02 | 2.914

## 6. Re 50k Mach 0.25 (2)
BIGFOIL.COM POLAR EXPORT
NACA65-120 a=0.5
NACA65-120 a=0.5 |  |  |  | Cl Max: | 0.8955 | at alpha= | 12.5 | deg
XFOIL ncrit=9 |  |  |  | L/D Max: | 14.8335 | at alpha= | 12.5 | deg
Re: | 50000 |  |  | Cd Min: | 0.19953 | at alpha= | 17.5 | deg
Mach: | 0.25 |  |  | Cl=0 at alpha= | 3.6069 | deg
|  |  |  | @ Cl=0.1, Cd= | 0.074473
|  |  |  | @ Cl=0.4, Cd= | 0.087651
|  |  |  | @ Cl=0.6, Cd= | 0.19953
alpha (deg) | Cl | Cd | Cm | Cl/Cd
-14.5 | -0.3896 | 0.15731 | -0.0275 | -2.4766
-14 | -0.443 | 0.13521 | -0.0436 | -3.2764
-13 | -0.5733 | 0.09147 | -0.0683 | -6.2676
-12.5 | -0.6511 | 0.07671 | -0.0737 | -8.4878
-12 | -0.7301 | 0.0685 | -0.0712 | -10.6584
-11.5 | -0.8173 | 0.06585 | -0.0601 | -12.4115
-11 | -0.8971 | 0.06375 | -0.0479 | -14.0722
-10.5 | -0.9542 | 0.06145 | -0.0361 | -15.5281
-10 | -0.9694 | 0.05797 | -0.0284 | -16.7224
-9.5 | -0.9725 | 0.05457 | -0.0218 | -17.8211
-9 | -0.9456 | 0.05082 | -0.0184 | -18.6068
-8.5 | -0.8044 | 0.04792 | -0.0259 | -16.7863
-8 | -0.7874 | 0.0459 | -0.0198 | -17.1547
-7.5 | -0.779 | 0.04931 | -0.0042 | -15.798
-7 | -0.6823 | 0.06607 | 0.0089 | -10.3269
-6.5 | -0.4718 | 0.07881 | 0.0025 | -5.9865
-6 | -0.2445 | 0.08258 | -0.014 | -2.9608
-5.5 | -0.1632 | 0.07838 | -0.024 | -2.0822
-5 | -0.0808 | 0.07478 | -0.036 | -1.0805
-4.5 | 0.0156 | 0.07037 | -0.052 | 0.22169
-4 | 0.0353 | 0.06941 | -0.0521 | 0.50857
-3.5 | 0.0502 | 0.06897 | -0.0509 | 0.72785
-3 | 0.053 | 0.06883 | -0.0471 | 0.77001
-2.5 | 0.0546 | 0.06897 | -0.043 | 0.79165
-1.5 | -0.1711 | 0.07013 | 0.0106 | -2.4398
-1 | -0.1755 | 0.06918 | 0.0159 | -2.5369
-0.5 | -0.1748 | 0.06838 | 0.0204 | -2.5563
0 | -0.1669 | 0.06773 | 0.0237 | -2.4642
0.5 | -0.1581 | 0.0672 | 0.0268 | -2.3527
1 | -0.1494 | 0.06681 | 0.03 | -2.2362
1.5 | -0.1336 | 0.06667 | 0.0318 | -2.0039
2 | -0.1108 | 0.0668 | 0.0321 | -1.6587
2.5 | -0.0877 | 0.06727 | 0.0324 | -1.3037
3 | -0.0558 | 0.06814 | 0.0306 | -0.8189
3.5 | -0.0165 | 0.06959 | 0.027 | -0.2371
4 | 0.0607 | 0.07265 | 0.0153 | 0.83551
4.5 | 0.1366 | 0.07617 | 0.0044 | 1.7934
5 | 0.1779 | 0.07883 | 0.0011 | 2.2568
5.5 | 0.2025 | 0.08037 | 0.0011 | 2.5196
6 | 0.2166 | 0.08164 | 0.003 | 2.6531
6.5 | 0.2312 | 0.08356 | 0.0047 | 2.7669
7.5 | 0.2451 | 0.08617 | 0.0112 | 2.8444
8 | 0.2493 | 0.08778 | 0.0151 | 2.8401
8.5 | 0.2597 | 0.08938 | 0.0191 | 2.9056
9 | 0.2663 | 0.09068 | 0.0223 | 2.9367
9.5 | 0.3669 | 0.08735 | 0.024 | 4.2003
10 | 0.4197 | 0.08783 | 0.0246 | 4.7785
10.5 | 0.5009 | 0.08489 | 0.0266 | 5.9006
11 | 0.744 | 0.05106 | 0.0434 | 14.5711
11.5 | 0.7747 | 0.05278 | 0.0484 | 14.6779
12 | 0.8275 | 0.05611 | 0.0499 | 14.7478
12.5 | 0.8955 | 0.06037 | 0.0501 | 14.8335
13 | 0.8765 | 0.06799 | 0.0514 | 12.8916
13.5 | 0.8367 | 0.0777 | 0.0512 | 10.7683
14 | 0.7597 | 0.09271 | 0.0469 | 8.1944
14.5 | 0.6889 | 0.11195 | 0.0384 | 6.1536
15 | 0.5947 | 0.14241 | 0.0212 | 4.176
16 | 0.5239 | 0.17926 | -0.0032 | 2.9226
16.5 | 0.5391 | 0.18644 | -0.0065 | 2.8915
17 | 0.5716 | 0.19563 | -0.0088 | 2.9218
17.5 | 0.5723 | 0.19953 | -0.013 | 2.8682

## 7. Re 50k Mach 0.50 (1)
BIGFOIL.COM POLAR EXPORT
NACA65-120 a=0.5
NACA65-120 a=0.5 |  |  |  | Cl Max: | 1.165 | at alpha= | 20 | deg
JavaFoil+Calcfoil stall+Eppler ext transition |  |  |  | L/D Max: | 25.363 | at alpha= | 6.5 | deg
Re: | 50000 |  |  | Cd Min: | 0.02569 | at alpha= | -0.5 | deg
Mach: | 0.5 |  |  | Cl=0 at alpha= | -0.67164 | deg
|  |  |  | @ Cl=0.1, Cd= | 0.026104
|  |  |  | @ Cl=0.4, Cd= | 0.027911
|  |  |  | @ Cl=0.6, Cd= | 0.030216
alpha (deg) | Cl | Cd | Cm | Cl/Cd
-20 | -1.095 | 0.4817 | 0.019 | -2.273
-19.5 | -1.068 | 0.4772 | 0.018 | -2.238
-19 | -1.04 | 0.46066 | 0.017 | -2.258
-18.5 | -1.01 | 0.41973 | 0.016 | -2.407
-18 | -0.983 | 0.41301 | 0.016 | -2.379
-17.5 | -0.955 | 0.40474 | 0.015 | -2.36
-17 | -0.927 | 0.3968 | 0.014 | -2.337
-16.5 | -0.898 | 0.37533 | 0.013 | -2.391
-16 | -0.87 | 0.36589 | 0.012 | -2.377
-15.5 | -0.842 | 0.37144 | 0.011 | -2.267
-15 | -0.813 | 0.33262 | 0.01 | -2.443
-14.5 | -0.785 | 0.31378 | 0.01 | -2.501
-14 | -0.757 | 0.31641 | 0.009 | -2.392
-13.5 | -0.729 | 0.45125 | 0.008 | -1.616
-13 | -0.7 | 0.2856 | 0.007 | -2.45
-12.5 | -0.672 | 0.27941 | 0.007 | -2.404
-12 | -0.644 | 0.28074 | 0.006 | -2.293
-11.5 | -0.616 | 0.25039 | 0.006 | -2.459
-11 | -0.588 | 0.24234 | 0.005 | -2.425
-10.5 | -0.559 | 0.21278 | 0.004 | -2.625
-10 | -0.531 | 0.16089 | 0.004 | -3.298
-9.5 | -0.772 | 0.10161 | 0.003 | -7.602
-9 | -0.804 | 0.08693 | 0.003 | -9.247
-8.5 | -0.798 | 0.07817 | 0.002 | -10.205
-8 | -0.774 | 0.07123 | 0.002 | -10.865
-7.5 | -0.74 | 0.06398 | 0.001 | -11.562
-7 | -0.699 | 0.05869 | 0.001 | -11.901
-6.5 | -0.653 | 0.05454 | 0 | -11.966
-6 | -0.604 | 0.05113 | 0 | -11.804
-5.5 | -0.648 | 0.03113 | -0.001 | -20.812
-5 | -0.586 | 0.02978 | -0.003 | -19.668
-4.5 | -0.502 | 0.02997 | -0.004 | -16.755
-4 | -0.438 | 0.02908 | -0.005 | -15.075
-3.5 | -0.374 | 0.02832 | -0.006 | -13.203
-3 | -0.309 | 0.02768 | -0.007 | -11.159
-2.5 | -0.244 | 0.02714 | -0.008 | -8.994
-2 | -0.178 | 0.02664 | -0.009 | -6.669
-1.5 | -0.111 | 0.02624 | -0.01 | -4.232
-1 | -0.044 | 0.02595 | -0.011 | -1.697
-0.5 | 0.023 | 0.02569 | -0.012 | 0.904
0 | 0.09 | 0.02607 | -0.013 | 3.46
0.5 | 0.157 | 0.0263 | -0.014 | 5.972
1 | 0.224 | 0.02659 | -0.016 | 8.417
1.5 | 0.29 | 0.02702 | -0.017 | 10.741
2 | 0.356 | 0.02753 | -0.018 | 12.949
2.5 | 0.423 | 0.02811 | -0.019 | 15.03
3 | 0.488 | 0.02878 | -0.02 | 16.971
3.5 | 0.554 | 0.02956 | -0.021 | 18.745
4 | 0.615 | 0.03043 | -0.022 | 20.217
4.5 | 0.678 | 0.0314 | -0.023 | 21.607
5 | 0.74 | 0.03253 | -0.025 | 22.752
5.5 | 0.8 | 0.03382 | -0.026 | 23.665
6 | 0.885 | 0.03534 | -0.028 | 25.056
6.5 | 0.942 | 0.03713 | -0.029 | 25.363
7 | 0.853 | 0.05693 | -0.015 | 14.982
7.5 | 0.894 | 0.06138 | -0.015 | 14.564
8 | 0.929 | 0.06699 | -0.015 | 13.866
8.5 | 0.955 | 0.07395 | -0.015 | 12.92
9 | 0.969 | 0.08281 | -0.015 | 11.705
9.5 | 0.961 | 0.09576 | -0.015 | 10.031
10 | 0.898 | 0.11914 | -0.016 | 7.539
10.5 | 0.633 | 0.20278 | -0.016 | 3.123
11 | 0.661 | 0.219 | -0.017 | 3.02
11.5 | 0.689 | 0.23932 | -0.017 | 2.879
12 | 0.718 | 0.27837 | -0.02 | 2.579
12.5 | 0.746 | 0.28137 | -0.02 | 2.65
13 | 0.773 | 0.28481 | -0.021 | 2.715
13.5 | 0.801 | 0.28985 | -0.022 | 2.764
14 | 0.83 | 0.31779 | -0.024 | 2.613
14.5 | 0.858 | 0.32649 | -0.025 | 2.627
15 | 0.885 | 0.32556 | -0.026 | 2.72
15.5 | 0.915 | 0.36375 | -0.028 | 2.515
16 | 0.942 | 0.37739 | -0.029 | 2.497
16.5 | 0.97 | 0.38492 | -0.03 | 2.519
17 | 1 | 0.4156 | -0.032 | 2.405
17.5 | 1.027 | 0.40549 | -0.032 | 2.532
18 | 1.054 | 0.42434 | -0.033 | 2.484
18.5 | 1.082 | 0.4414 | -0.034 | 2.451
19 | 1.112 | 0.45779 | -0.036 | 2.428
19.5 | 1.139 | 0.47122 | -0.037 | 2.416
20 | 1.165 | 0.47935 | -0.037 | 2.431

## 8. Re 50k Mach 0.50 (2)
BIGFOIL.COM POLAR EXPORT
NACA65-120 a=0.5
NACA65-120 a=0.5 |  |  |  | Cl Max: | 0.697 | at alpha= | 20 | deg
XFOIL ncrit=9 |  |  |  | L/D Max: | 6.0399 | at alpha= | 11.5 | deg
Re: | 50000 |  |  | Cd Min: | 0.25343 | at alpha= | 20 | deg
Mach: | 0.5 |  |  | Cl=0 at alpha= | 3.6254 | deg
|  |  |  | @ Cl=0.1, Cd= | 0.083685
|  |  |  | @ Cl=0.4, Cd= | 0.09707
|  |  |  | @ Cl=0.6, Cd= | 0.2201
alpha (deg) | Cl | Cd | Cm | Cl/Cd
-1.5 | -0.2213 | 0.07837 | 0.0175 | -2.8238
-1 | -0.2105 | 0.0774 | 0.0206 | -2.7196
-0.5 | -0.2038 | 0.07658 | 0.0245 | -2.6613
0 | -0.2009 | 0.0759 | 0.0294 | -2.6469
0.5 | -0.1816 | 0.07528 | 0.0311 | -2.4123
1 | -0.167 | 0.07486 | 0.0337 | -2.2308
1.5 | -0.157 | 0.07459 | 0.0372 | -2.1048
2 | -0.1427 | 0.07451 | 0.0398 | -1.9152
2.5 | -0.121 | 0.07473 | 0.0407 | -1.6192
3 | -0.1054 | 0.07517 | 0.0429 | -1.4022
3.5 | -0.0139 | 0.07892 | 0.029 | -0.17613
4 | 0.0415 | 0.08103 | 0.0231 | 0.51216
4.5 | 0.1021 | 0.08378 | 0.0162 | 1.2187
5 | 0.1534 | 0.0867 | 0.0111 | 1.7693
5.5 | 0.21 | 0.09031 | 0.0049 | 2.3253
6 | 0.2616 | 0.09404 | -0.0001 | 2.7818
6.5 | 0.2874 | 0.09677 | 0.0007 | 2.9699
7 | 0.3021 | 0.09868 | 0.0035 | 3.0614
7.5 | 0.3266 | 0.10004 | 0.0063 | 3.2647
8 | 0.3852 | 0.09701 | 0.0115 | 3.9707
8.5 | 0.3902 | 0.0973 | 0.0172 | 4.0103
9 | 0.4136 | 0.09675 | 0.0229 | 4.2749
9.5 | 0.4045 | 0.0963 | 0.0306 | 4.2004
10 | 0.4089 | 0.09563 | 0.0375 | 4.2759
10.5 | 0.45 | 0.09443 | 0.042 | 4.7654
11 | 0.523 | 0.08851 | 0.0497 | 5.9089
11.5 | 0.5486 | 0.09083 | 0.0523 | 6.0399
12 | 0.5557 | 0.09782 | 0.0515 | 5.6808
12.5 | 0.5432 | 0.10909 | 0.047 | 4.9794
13 | 0.5094 | 0.12465 | 0.0385 | 4.0866
13.5 | 0.5226 | 0.13342 | 0.0352 | 3.917
14 | 0.516 | 0.1455 | 0.0284 | 3.5464
14.5 | 0.5217 | 0.15623 | 0.0227 | 3.3393
15 | 0.5316 | 0.16669 | 0.0171 | 3.1892
15.5 | 0.5021 | 0.18424 | 0.0027 | 2.7252
16 | 0.5219 | 0.19235 | -0.0017 | 2.7133
16.5 | 0.5509 | 0.20207 | -0.0056 | 2.7263
17 | 0.5676 | 0.20829 | -0.01 | 2.725
17.5 | 0.5875 | 0.21611 | -0.0145 | 2.7185
18 | 0.6269 | 0.22867 | -0.0175 | 2.7415
18.5 | 0.6311 | 0.23065 | -0.0233 | 2.7362
19 | 0.6599 | 0.24092 | -0.0273 | 2.7391
19.5 | 0.6825 | 0.24793 | -0.0318 | 2.7528
20 | 0.697 | 0.25343 | -0.0374 | 2.7503

## 9. Re 100k Mach 0.00 (1)
BIGFOIL.COM POLAR EXPORT
NACA65-120 a=0.5
NACA65-120 a=0.5 |  |  |  | Cl Max: | 1.251 | at alpha= | 16.5 | deg
JavaFoil+Calcfoil stall+Eppler ext transition |  |  |  | L/D Max: | 35.07 | at alpha= | 9 | deg
Re: | 100000 |  |  | Cd Min: | 0.01639 | at alpha= | -0.5 | deg
Mach: | 0 |  |  | Cl=0 at alpha= | -0.675 | deg
|  |  |  | @ Cl=0.1, Cd= | 0.016961
|  |  |  | @ Cl=0.4, Cd= | 0.018473
|  |  |  | @ Cl=0.6, Cd= | 0.02028
alpha (deg) | Cl | Cd | Cm | Cl/Cd
-20 | -1.116 | 0.22913 | 0.011 | -4.871
-19.5 | -1.128 | 0.21257 | 0.011 | -5.307
-19 | -1.138 | 0.20293 | 0.011 | -5.609
-18.5 | -1.146 | 0.19256 | 0.01 | -5.953
-18 | -1.152 | 0.18396 | 0.01 | -6.264
-17.5 | -1.156 | 0.17535 | 0.01 | -6.594
-17 | -1.157 | 0.1648 | 0.009 | -7.022
-16.5 | -1.156 | 0.15406 | 0.009 | -7.503
-16 | -1.152 | 0.14555 | 0.009 | -7.914
-15.5 | -1.145 | 0.13831 | 0.008 | -8.279
-15 | -1.135 | 0.13022 | 0.008 | -8.717
-14.5 | -1.123 | 0.12174 | 0.007 | -9.221
-14 | -1.107 | 0.11691 | 0.007 | -9.472
-13.5 | -1.087 | 0.10874 | 0.007 | -9.994
-13 | -1.063 | 0.10193 | 0.006 | -10.431
-12.5 | -1.038 | 0.09597 | 0.006 | -10.814
-12 | -1.009 | 0.09037 | 0.006 | -11.171
-11.5 | -0.979 | 0.08542 | 0.005 | -11.465
-11 | -0.947 | 0.08047 | 0.005 | -11.766
-10.5 | -0.912 | 0.07518 | 0.004 | -12.135
-10 | -0.876 | 0.07088 | 0.004 | -12.354
-9.5 | -0.837 | 0.06607 | 0.003 | -12.672
-9 | -0.797 | 0.06251 | 0.003 | -12.757
-8.5 | -0.757 | 0.05839 | 0.002 | -12.957
-8 | -0.844 | 0.02629 | 0.004 | -32.091
-7.5 | -0.793 | 0.02524 | 0.003 | -31.414
-7 | -0.741 | 0.02429 | 0.002 | -30.491
-6.5 | -0.687 | 0.02336 | 0.001 | -29.396
-6 | -0.632 | 0.02252 | 0 | -28.047
-5.5 | -0.576 | 0.02172 | -0.001 | -26.5
-5 | -0.503 | 0.01975 | -0.002 | -25.473
-4.5 | -0.447 | 0.01923 | -0.003 | -23.227
-4 | -0.39 | 0.01871 | -0.004 | -20.838
-3.5 | -0.333 | 0.01822 | -0.005 | -18.264
-3 | -0.275 | 0.0178 | -0.006 | -15.449
-2.5 | -0.217 | 0.01739 | -0.007 | -12.499
-2 | -0.158 | 0.01707 | -0.008 | -9.275
-1.5 | -0.099 | 0.01681 | -0.009 | -5.885
-1 | -0.039 | 0.01659 | -0.01 | -2.368
-0.5 | 0.021 | 0.01639 | -0.011 | 1.264
0 | 0.08 | 0.01689 | -0.013 | 4.746
0.5 | 0.139 | 0.0171 | -0.014 | 8.156
1 | 0.198 | 0.01735 | -0.015 | 11.434
1.5 | 0.257 | 0.01761 | -0.016 | 14.605
2 | 0.316 | 0.01791 | -0.017 | 17.635
2.5 | 0.374 | 0.01828 | -0.018 | 20.458
3 | 0.432 | 0.01871 | -0.019 | 23.09
3.5 | 0.49 | 0.01914 | -0.02 | 25.6
4 | 0.545 | 0.01967 | -0.021 | 27.69
4.5 | 0.6 | 0.02028 | -0.022 | 29.603
5 | 0.656 | 0.02096 | -0.023 | 31.281
5.5 | 0.711 | 0.02155 | -0.024 | 33.004
6 | 0.765 | 0.02225 | -0.025 | 34.395
6.5 | 0.842 | 0.02515 | -0.027 | 33.479
7 | 0.895 | 0.02602 | -0.028 | 34.403
7.5 | 0.947 | 0.02741 | -0.029 | 34.54
8 | 0.997 | 0.02859 | -0.03 | 34.873
8.5 | 1.046 | 0.02985 | -0.031 | 35.04
9 | 1.093 | 0.03116 | -0.032 | 35.07
9.5 | 0.97 | 0.06505 | -0.016 | 14.905
10 | 1.008 | 0.06931 | -0.017 | 14.543
10.5 | 1.043 | 0.07411 | -0.017 | 14.068
11 | 1.075 | 0.07837 | -0.017 | 13.721
11.5 | 1.105 | 0.08355 | -0.017 | 13.221
12 | 1.132 | 0.08878 | -0.017 | 12.747
12.5 | 1.157 | 0.09474 | -0.017 | 12.21
13 | 1.179 | 0.10007 | -0.017 | 11.778
13.5 | 1.198 | 0.10728 | -0.018 | 11.164
14 | 1.214 | 0.11418 | -0.018 | 10.634
14.5 | 1.227 | 0.12186 | -0.019 | 10.072
15 | 1.238 | 0.12862 | -0.019 | 9.623
15.5 | 1.245 | 0.13644 | -0.019 | 9.125
16 | 1.25 | 0.14562 | -0.019 | 8.581
16.5 | 1.251 | 0.15302 | -0.02 | 8.178
17 | 1.25 | 0.16167 | -0.02 | 7.734
17.5 | 1.247 | 0.17491 | -0.02 | 7.129
18 | 1.241 | 0.18283 | -0.021 | 6.788
18.5 | 1.231 | 0.19179 | -0.021 | 6.418
19 | 1.217 | 0.20074 | -0.021 | 6.061
19.5 | 1.201 | 0.21982 | -0.022 | 5.463
20 | 1.183 | 0.22943 | -0.022 | 5.155

## 10. Re 100k Mach 0.00 (2)
BIGFOIL.COM POLAR EXPORT
NACA65-120 a=0.5
NACA65-120 a=0.5 |  |  |  | Cl Max: | 1.0646 | at alpha= | 14.5 | deg
XFOIL ncrit=9 |  |  |  | L/D Max: | 23.945 | at alpha= | 10.5 | deg
Re: | 100000 |  |  | Cd Min: | 0.21348 | at alpha= | 19.5 | deg
Mach: | 0 |  |  | Cl=0 at alpha= | 5.3004 | deg
|  |  |  | @ Cl=0.1, Cd= | 0.054443
|  |  |  | @ Cl=0.4, Cd= | 0.055762
|  |  |  | @ Cl=0.6, Cd= | 0.051084
alpha (deg) | Cl | Cd | Cm | Cl/Cd
-17.5 | -0.5025 | 0.18347 | -0.0109 | -2.7389
-16.5 | -0.4755 | 0.17032 | -0.0182 | -2.7918
-16 | -0.4883 | 0.16276 | -0.0245 | -3.0001
-15 | -0.7535 | 0.08711 | -0.0654 | -8.65
-14.5 | -0.7971 | 0.07602 | -0.0682 | -10.4854
-14 | -0.8424 | 0.06667 | -0.0688 | -12.6354
-13.5 | -0.8752 | 0.05925 | -0.0674 | -14.7713
-13 | -0.8924 | 0.05347 | -0.0649 | -16.6897
-12.5 | -0.9379 | 0.05201 | -0.0544 | -18.0331
-12 | -0.9333 | 0.0485 | -0.052 | -19.2433
-11.5 | -0.8771 | 0.04372 | -0.0567 | -20.0618
-11 | -0.7573 | 0.0393 | -0.0658 | -19.2697
-10.5 | -0.649 | 0.0368 | -0.0731 | -17.6359
-10 | -0.5705 | 0.03495 | -0.0772 | -16.3233
-9.5 | -0.537 | 0.03169 | -0.0782 | -16.9454
-9 | -0.571 | 0.02721 | -0.072 | -20.9849
-7.5 | -0.3209 | 0.04364 | -0.0652 | -7.3533
-7 | -0.2347 | 0.04659 | -0.0657 | -5.0376
-6.5 | -0.2058 | 0.04689 | -0.0628 | -4.389
-6 | -0.137 | 0.04773 | -0.0633 | -2.8703
-5.5 | -0.0795 | 0.04813 | -0.0639 | -1.6518
-5 | -0.0271 | 0.04794 | -0.0637 | -0.56529
-4.5 | 0.0145 | 0.048 | -0.0634 | 0.30208
-4 | 0.0595 | 0.04759 | -0.063 | 1.2503
-3.5 | 0.0789 | 0.0479 | -0.0603 | 1.6472
-3 | 0.2169 | 0.04951 | -0.0682 | 4.3809
-2.5 | 0.253 | 0.04922 | -0.0669 | 5.1402
-2 | 0.0658 | 0.04925 | -0.0407 | 1.336
-1.5 | -0.4401 | 0.05004 | 0.0389 | -8.795
-1 | -0.2342 | 0.05027 | 0.0183 | -4.6588
-0.5 | -0.3103 | 0.04822 | 0.0343 | -6.4351
1 | -0.3337 | 0.04898 | 0.0515 | -6.813
1.5 | -0.3053 | 0.04826 | 0.0527 | -6.3262
2 | -0.2755 | 0.04843 | 0.0545 | -5.6886
2.5 | -0.2412 | 0.04891 | 0.0546 | -4.9315
3 | -0.1719 | 0.05188 | 0.0505 | -3.3134
4 | -0.1065 | 0.05269 | 0.0524 | -2.0213
4.5 | -0.0689 | 0.05376 | 0.0527 | -1.2816
5 | -0.0161 | 0.05542 | 0.0512 | -0.29051
5.5 | 0.0107 | 0.05584 | 0.0531 | 0.19162
6 | 0.1328 | 0.05393 | 0.0484 | 2.4625
7.5 | 0.3538 | 0.05616 | 0.0347 | 6.2999
8 | 0.463 | 0.05522 | 0.027 | 8.3846
8.5 | 0.5742 | 0.05284 | 0.0199 | 10.8668
9.5 | 0.7858 | 0.03844 | 0.0163 | 20.4422
10 | 0.7648 | 0.03694 | 0.0267 | 20.7038
10.5 | 0.8103 | 0.03384 | 0.031 | 23.945
11 | 0.7774 | 0.0392 | 0.0363 | 19.8316
11.5 | 0.7751 | 0.04337 | 0.0395 | 17.8718
12 | 0.8093 | 0.04521 | 0.0414 | 17.9009
12.5 | 0.8648 | 0.04647 | 0.0422 | 18.6099
13 | 0.928 | 0.04824 | 0.0421 | 19.2371
13.5 | 0.9821 | 0.05136 | 0.0421 | 19.1219
14 | 1.028 | 0.05511 | 0.0421 | 18.6536
14.5 | 1.0646 | 0.06043 | 0.042 | 17.6171
15 | 1.0522 | 0.06659 | 0.044 | 15.8012
15.5 | 1.03 | 0.07409 | 0.0451 | 13.902
16 | 0.9992 | 0.08287 | 0.0451 | 12.0574
16.5 | 0.9581 | 0.09353 | 0.0433 | 10.2438
17 | 0.7219 | 0.13722 | 0.0201 | 5.2609
17.5 | 0.6005 | 0.18657 | -0.0072 | 3.2186
18 | 0.6205 | 0.1929 | -0.0098 | 3.2167
18.5 | 0.6267 | 0.20043 | -0.0145 | 3.1268
19 | 0.65 | 0.20637 | -0.0168 | 3.1497
19.5 | 0.6521 | 0.21348 | -0.0225 | 3.0546

## 11. Re 100k Mach 0.10 (1)
BIGFOIL.COM POLAR EXPORT
NACA65-120 a=0.5
NACA65-120 a=0.5 |  |  |  | Cl Max: | 1.235 | at alpha= | 16 | deg
JavaFoil+Calcfoil stall+Eppler ext transition |  |  |  | L/D Max: | 34.954 | at alpha= | 9 | deg
Re: | 100000 |  |  | Cd Min: | 0.01649 | at alpha= | -0.5 | deg
Mach: | 0.1 |  |  | Cl=0 at alpha= | -0.675 | deg
|  |  |  | @ Cl=0.1, Cd= | 0.017048
|  |  |  | @ Cl=0.4, Cd= | 0.018518
|  |  |  | @ Cl=0.6, Cd= | 0.020386
alpha (deg) | Cl | Cd | Cm | Cl/Cd
-20 | -1.077 | 0.23149 | 0.011 | -4.651
-19.5 | -1.092 | 0.22309 | 0.011 | -4.897
-19 | -1.106 | 0.20925 | 0.011 | -5.286
-18.5 | -1.118 | 0.19762 | 0.01 | -5.656
-18 | -1.127 | 0.18944 | 0.01 | -5.95
-17.5 | -1.134 | 0.17625 | 0.01 | -6.435
-17 | -1.138 | 0.16916 | 0.009 | -6.729
-16.5 | -1.14 | 0.15817 | 0.009 | -7.208
-16 | -1.139 | 0.15085 | 0.009 | -7.548
-15.5 | -1.134 | 0.1388 | 0.008 | -8.172
-15 | -1.127 | 0.13073 | 0.008 | -8.617
-14.5 | -1.116 | 0.12544 | 0.007 | -8.898
-14 | -1.103 | 0.11737 | 0.007 | -9.393
-13.5 | -1.083 | 0.11095 | 0.007 | -9.763
-13 | -1.061 | 0.10218 | 0.006 | -10.385
-12.5 | -1.037 | 0.09608 | 0.006 | -10.79
-12 | -1.009 | 0.09092 | 0.006 | -11.103
-11.5 | -0.98 | 0.08543 | 0.005 | -11.472
-11 | -0.948 | 0.08052 | 0.005 | -11.775
-10.5 | -0.914 | 0.07523 | 0.004 | -12.151
-10 | -0.878 | 0.07096 | 0.004 | -12.375
-9.5 | -0.84 | 0.06657 | 0.003 | -12.617
-9 | -0.8 | 0.0624 | 0.003 | -12.827
-8.5 | -0.759 | 0.05855 | 0.002 | -12.963
-8 | -0.717 | 0.05508 | 0.002 | -13.02
-7.5 | -0.796 | 0.02547 | 0.003 | -31.248
-7 | -0.743 | 0.02445 | 0.002 | -30.401
-6.5 | -0.69 | 0.02352 | 0.001 | -29.313
-6 | -0.634 | 0.02265 | 0 | -28.009
-5.5 | -0.578 | 0.02185 | -0.001 | -26.459
-5 | -0.505 | 0.01989 | -0.002 | -25.405
-4.5 | -0.449 | 0.01931 | -0.003 | -23.244
-4 | -0.391 | 0.01883 | -0.004 | -20.786
-3.5 | -0.334 | 0.01834 | -0.005 | -18.217
-3 | -0.276 | 0.01785 | -0.006 | -15.477
-2.5 | -0.218 | 0.01749 | -0.007 | -12.476
-2 | -0.159 | 0.01713 | -0.008 | -9.289
-1.5 | -0.099 | 0.01687 | -0.009 | -5.896
-1 | -0.039 | 0.01664 | -0.011 | -2.372
-0.5 | 0.021 | 0.01649 | -0.012 | 1.263
0 | 0.081 | 0.01698 | -0.013 | 4.742
0.5 | 0.14 | 0.01719 | -0.014 | 8.146
1 | 0.199 | 0.01741 | -0.015 | 11.454
1.5 | 0.259 | 0.01767 | -0.016 | 14.631
2 | 0.317 | 0.018 | -0.017 | 17.617
2.5 | 0.376 | 0.01834 | -0.018 | 20.495
3 | 0.434 | 0.01877 | -0.019 | 23.128
3.5 | 0.492 | 0.01925 | -0.02 | 25.56
4 | 0.547 | 0.01979 | -0.021 | 27.637
4.5 | 0.603 | 0.02042 | -0.022 | 29.542
5 | 0.658 | 0.0211 | -0.023 | 31.198
5.5 | 0.714 | 0.0217 | -0.024 | 32.909
6 | 0.769 | 0.02236 | -0.025 | 34.386
6.5 | 0.846 | 0.02532 | -0.027 | 33.393
7 | 0.899 | 0.02621 | -0.028 | 34.288
7.5 | 0.951 | 0.02765 | -0.029 | 34.377
8 | 1.001 | 0.02884 | -0.03 | 34.71
8.5 | 1.05 | 0.03009 | -0.031 | 34.889
9 | 1.096 | 0.03136 | -0.032 | 34.954
9.5 | 0.973 | 0.06532 | -0.016 | 14.892
10 | 1.011 | 0.06921 | -0.016 | 14.603
10.5 | 1.045 | 0.07405 | -0.016 | 14.109
11 | 1.077 | 0.07941 | -0.017 | 13.563
11.5 | 1.106 | 0.08404 | -0.017 | 13.157
12 | 1.132 | 0.08985 | -0.017 | 12.601
12.5 | 1.156 | 0.09468 | -0.017 | 12.209
13 | 1.177 | 0.10116 | -0.018 | 11.633
13.5 | 1.194 | 0.10847 | -0.018 | 11.012
14 | 1.209 | 0.11581 | -0.018 | 10.438
14.5 | 1.22 | 0.12234 | -0.019 | 9.975
15 | 1.228 | 0.13062 | -0.019 | 9.404
15.5 | 1.233 | 0.1383 | -0.019 | 8.919
16 | 1.235 | 0.14575 | -0.019 | 8.474
16.5 | 1.234 | 0.15627 | -0.02 | 7.898
17 | 1.23 | 0.16544 | -0.02 | 7.436
17.5 | 1.223 | 0.17438 | -0.02 | 7.015
18 | 1.214 | 0.18453 | -0.021 | 6.58
18.5 | 1.201 | 0.19265 | -0.021 | 6.232
19 | 1.183 | 0.21456 | -0.021 | 5.512
19.5 | 1.163 | 0.22484 | -0.022 | 5.171
20 | 1.141 | 0.23079 | -0.022 | 4.942

## 12. Re 100k Mach 0.10 (2)
BIGFOIL.COM POLAR EXPORT
NACA65-120 a=0.5
NACA65-120 a=0.5 |  |  |  | Cl Max: | 1.0544 | at alpha= | 14.5 | deg
XFOIL ncrit=9 |  |  |  | L/D Max: | 23.1438 | at alpha= | 10.5 | deg
Re: | 100000 |  |  | Cd Min: | 0.21432 | at alpha= | 19.5 | deg
Mach: | 0.1 |  |  | Cl=0 at alpha= | 5.0171 | deg
|  |  |  | @ Cl=0.1, Cd= | 0.053876
|  |  |  | @ Cl=0.4, Cd= | 0.055691
|  |  |  | @ Cl=0.6, Cd= | 0.050737
alpha (deg) | Cl | Cd | Cm | Cl/Cd
-17 | -0.5248 | 0.17826 | -0.019 | -2.944
-16.5 | -0.474 | 0.17093 | -0.0182 | -2.7731
-16 | -0.4859 | 0.16347 | -0.0245 | -2.9724
-15.5 | -0.4518 | 0.15683 | -0.0257 | -2.8808
-15 | -0.7315 | 0.08986 | -0.0652 | -8.1404
-14.5 | -0.7733 | 0.07831 | -0.0687 | -9.8749
-14 | -0.8204 | 0.06845 | -0.07 | -11.9854
-13.5 | -0.8559 | 0.06064 | -0.0692 | -14.1144
-13 | -0.877 | 0.05455 | -0.0671 | -16.077
-12.5 | -0.9196 | 0.05262 | -0.0577 | -17.4762
-12 | -0.9238 | 0.04929 | -0.0543 | -18.7421
-11.5 | -0.8724 | 0.04431 | -0.0587 | -19.6886
-11 | -0.7548 | 0.03972 | -0.0675 | -19.003
-10.5 | -0.6479 | 0.03715 | -0.0744 | -17.4401
-10 | -0.5655 | 0.0353 | -0.0788 | -16.0198
-9.5 | -0.5284 | 0.03227 | -0.0799 | -16.3743
-9 | -0.5618 | 0.02771 | -0.074 | -20.2743
-8.5 | -0.5351 | 0.02957 | -0.0678 | -18.096
-8 | -0.5083 | 0.03164 | -0.0622 | -16.0651
-7.5 | -0.3306 | 0.04325 | -0.0654 | -7.6439
-7 | -0.235 | 0.0467 | -0.0663 | -5.0321
-6.5 | -0.2138 | 0.04686 | -0.0627 | -4.5625
-6 | -0.144 | 0.04786 | -0.0633 | -3.0088
-5.5 | -0.0838 | 0.04826 | -0.064 | -1.7364
-5 | -0.0313 | 0.04821 | -0.0639 | -0.64924
-4.5 | 0.0123 | 0.0482 | -0.0636 | 0.25519
-4 | 0.0579 | 0.04777 | -0.0631 | 1.2121
-3.5 | 0.0692 | 0.04821 | -0.0594 | 1.4354
-3 | 0.0967 | 0.04798 | -0.0571 | 2.0154
-2.5 | 0.1202 | 0.04883 | -0.0545 | 2.4616
-2 | 0.0511 | 0.04957 | -0.0387 | 1.0309
-1 | -0.2416 | 0.05047 | 0.0192 | -4.787
-0.5 | -0.331 | 0.04862 | 0.037 | -6.8079
0.5 | -0.397 | 0.04715 | 0.0552 | -8.4199
1 | -0.3441 | 0.04872 | 0.0531 | -7.0628
1.5 | -0.3045 | 0.04869 | 0.0524 | -6.2539
2 | -0.2755 | 0.04876 | 0.0546 | -5.6501
2.5 | -0.2425 | 0.04911 | 0.0548 | -4.9379
3 | -0.1869 | 0.05134 | 0.0527 | -3.6404
4 | -0.1031 | 0.0532 | 0.0522 | -1.938
4.5 | -0.065 | 0.05423 | 0.0524 | -1.1986
5 | -0.0021 | 0.05642 | 0.0498 | -0.037221
5.5 | 0.0594 | 0.05372 | 0.0516 | 1.1057
6 | 0.1403 | 0.05403 | 0.0483 | 2.5967
6.5 | 0.1895 | 0.05486 | 0.0469 | 3.4542
7 | 0.2599 | 0.05578 | 0.0425 | 4.6594
7.5 | 0.353 | 0.05614 | 0.0358 | 6.2879
8 | 0.4629 | 0.05509 | 0.0283 | 8.4026
8.5 | 0.596 | 0.051 | 0.0207 | 11.6863
9.5 | 0.7929 | 0.03805 | 0.017 | 20.8384
10 | 0.7746 | 0.03613 | 0.0275 | 21.4392
10.5 | 0.8017 | 0.03464 | 0.0326 | 23.1438
11 | 0.7694 | 0.04016 | 0.0375 | 19.1584
11.5 | 0.7723 | 0.04401 | 0.0405 | 17.5483
12 | 0.8086 | 0.04577 | 0.0424 | 17.6666
12.5 | 0.8661 | 0.04702 | 0.0432 | 18.4198
13 | 0.9414 | 0.04884 | 0.0426 | 19.2752
13.5 | 0.9807 | 0.05233 | 0.0433 | 18.7407
14 | 1.0219 | 0.05636 | 0.0435 | 18.1317
14.5 | 1.0544 | 0.06193 | 0.0435 | 17.0257
15 | 1.0373 | 0.0684 | 0.0454 | 15.1652
15.5 | 1.0113 | 0.07627 | 0.0462 | 13.2595
16 | 0.9785 | 0.08545 | 0.0456 | 11.4511
16.5 | 0.9383 | 0.09655 | 0.0432 | 9.7183
17.5 | 0.6 | 0.18732 | -0.0073 | 3.2031
18 | 0.6199 | 0.19368 | -0.0101 | 3.2006
18.5 | 0.6274 | 0.20123 | -0.0147 | 3.1178
19 | 0.6496 | 0.20719 | -0.0171 | 3.1353
19.5 | 0.6531 | 0.21432 | -0.0227 | 3.0473

## 13. Re 100k Mach 0.25 (1)
BIGFOIL.COM POLAR EXPORT
NACA65-120 a=0.5
NACA65-120 a=0.5 |  |  |  | Cl Max: | 1.159 | at alpha= | 13.5 | deg
JavaFoil+Calcfoil stall+Eppler ext transition |  |  |  | L/D Max: | 34.11 | at alpha= | 7.5 | deg
Re: | 100000 |  |  | Cd Min: | 0.01687 | at alpha= | -0.5 | deg
Mach: | 0.25 |  |  | Cl=0 at alpha= | -0.67213 | deg
|  |  |  | @ Cl=0.1, Cd= | 0.017457
|  |  |  | @ Cl=0.4, Cd= | 0.018943
|  |  |  | @ Cl=0.6, Cd= | 0.020802
alpha (deg) | Cl | Cd | Cm | Cl/Cd
-19 | -0.821 | 0.26296 | 0.01 | -3.122
-18.5 | -0.865 | 0.24247 | 0.01 | -3.568
-18 | -0.905 | 0.22549 | 0.01 | -4.014
-17.5 | -0.941 | 0.21107 | 0.01 | -4.459
-17 | -0.973 | 0.18889 | 0.009 | -5.15
-16.5 | -1 | 0.17912 | 0.009 | -5.58
-16 | -1.021 | 0.16562 | 0.009 | -6.168
-15.5 | -1.038 | 0.1548 | 0.008 | -6.707
-15 | -1.05 | 0.14308 | 0.008 | -7.338
-14.5 | -1.056 | 0.13476 | 0.007 | -7.838
-14 | -1.057 | 0.15745 | 0.007 | -6.715
-13.5 | -1.05 | 0.11663 | 0.007 | -9.003
-13 | -1.038 | 0.10907 | 0.006 | -9.518
-12.5 | -1.022 | 0.10179 | 0.006 | -10.038
-12 | -1.002 | 0.09573 | 0.006 | -10.47
-11.5 | -0.979 | 0.08944 | 0.005 | -10.941
-11 | -0.952 | 0.08388 | 0.005 | -11.347
-10.5 | -0.922 | 0.07802 | 0.004 | -11.813
-10 | -0.888 | 0.07252 | 0.004 | -12.25
-9.5 | -0.853 | 0.0684 | 0.003 | -12.467
-9 | -0.814 | 0.06359 | 0.003 | -12.802
-8.5 | -0.774 | 0.06 | 0.002 | -12.895
-8 | -0.731 | 0.05637 | 0.002 | -12.975
-7.5 | -0.689 | 0.05242 | 0.002 | -13.143
-7 | -0.76 | 0.02544 | 0.002 | -29.854
-6.5 | -0.705 | 0.0244 | 0.001 | -28.902
-6 | -0.649 | 0.02345 | 0 | -27.686
-5.5 | -0.592 | 0.02257 | -0.001 | -26.224
-5 | -0.518 | 0.02048 | -0.002 | -25.284
-4.5 | -0.46 | 0.01986 | -0.003 | -23.157
-4 | -0.401 | 0.01937 | -0.004 | -20.699
-3.5 | -0.342 | 0.01885 | -0.005 | -18.156
-3 | -0.283 | 0.01836 | -0.007 | -15.417
-2.5 | -0.224 | 0.01797 | -0.008 | -12.443
-2 | -0.163 | 0.01758 | -0.009 | -9.273
-1.5 | -0.102 | 0.0173 | -0.01 | -5.889
-1 | -0.04 | 0.01707 | -0.011 | -2.37
-0.5 | 0.021 | 0.01687 | -0.012 | 1.265
0 | 0.083 | 0.01739 | -0.013 | 4.746
0.5 | 0.144 | 0.01763 | -0.014 | 8.138
1 | 0.204 | 0.01785 | -0.015 | 11.448
1.5 | 0.265 | 0.01813 | -0.016 | 14.618
2 | 0.325 | 0.01847 | -0.017 | 17.604
2.5 | 0.385 | 0.01883 | -0.018 | 20.468
3 | 0.445 | 0.01928 | -0.019 | 23.093
3.5 | 0.505 | 0.01978 | -0.02 | 25.517
4 | 0.561 | 0.02035 | -0.021 | 27.553
4.5 | 0.618 | 0.02101 | -0.022 | 29.428
5 | 0.675 | 0.02168 | -0.023 | 31.147
5.5 | 0.732 | 0.02233 | -0.024 | 32.768
6 | 0.787 | 0.02312 | -0.026 | 34.043
6.5 | 0.865 | 0.02636 | -0.028 | 32.823
7 | 0.919 | 0.0276 | -0.029 | 33.292
7.5 | 0.971 | 0.02846 | -0.03 | 34.11
8 | 1.021 | 0.03027 | -0.031 | 33.738
8.5 | 1.069 | 0.03162 | -0.032 | 33.813
9 | 0.951 | 0.06247 | -0.016 | 15.225
9.5 | 0.989 | 0.06674 | -0.016 | 14.818
10 | 1.025 | 0.07168 | -0.017 | 14.298
10.5 | 1.056 | 0.07673 | -0.017 | 13.764
11 | 1.083 | 0.0825 | -0.017 | 13.13
11.5 | 1.107 | 0.08727 | -0.017 | 12.683
12 | 1.127 | 0.09291 | -0.017 | 12.13
12.5 | 1.142 | 0.10023 | -0.017 | 11.395
13 | 1.153 | 0.10655 | -0.018 | 10.819
13.5 | 1.159 | 0.11554 | -0.018 | 10.028
14 | 1.159 | 0.12434 | -0.018 | 9.322
14.5 | 1.155 | 0.13234 | -0.018 | 8.724
15 | 1.145 | 0.14241 | -0.019 | 8.038
15.5 | 1.13 | 0.15453 | -0.019 | 7.311
16 | 1.109 | 0.16644 | -0.02 | 6.666
16.5 | 1.084 | 0.17588 | -0.02 | 6.164
17 | 1.054 | 0.19266 | -0.02 | 5.47
17.5 | 1.019 | 0.20151 | -0.02 | 5.055
18 | 0.979 | 0.22496 | -0.021 | 4.353
18.5 | 0.933 | 0.23512 | -0.021 | 3.966

## 14. Re 100k Mach 0.25 (2)
BIGFOIL.COM POLAR EXPORT
NACA65-120 a=0.5
NACA65-120 a=0.5 |  |  |  | Cl Max: | 0.9541 | at alpha= | 14 | deg
XFOIL ncrit=9 |  |  |  | L/D Max: | 19.2394 | at alpha= | 10.5 | deg
Re: | 100000 |  |  | Cd Min: | 0.21158 | at alpha= | 19 | deg
Mach: | 0.25 |  |  | Cl=0 at alpha= | 5.0902 | deg
|  |  |  | @ Cl=0.1, Cd= | 0.054823
|  |  |  | @ Cl=0.4, Cd= | 0.056867
|  |  |  | @ Cl=0.6, Cd= | 0.050893
alpha (deg) | Cl | Cd | Cm | Cl/Cd
-17 | -0.3109 | 0.15675 | -0.0289 | -1.9834
-16.5 | -0.3349 | 0.15582 | -0.0349 | -2.1493
-16 | -0.2892 | 0.14635 | -0.0377 | -1.9761
-15.5 | -0.3285 | 0.14585 | -0.0436 | -2.2523
-15 | -0.4968 | 0.13541 | -0.0427 | -3.6689
-14.5 | -0.6634 | 0.09159 | -0.0679 | -7.2431
-14 | -0.7097 | 0.07911 | -0.0731 | -8.9711
-13.5 | -0.7541 | 0.069 | -0.0759 | -10.929
-13 | -0.7922 | 0.0611 | -0.0763 | -12.9656
-12.5 | -0.8339 | 0.05713 | -0.071 | -14.5965
-12 | -0.8653 | 0.05379 | -0.066 | -16.0866
-11.5 | -0.8392 | 0.04767 | -0.0696 | -17.6044
-11 | -0.7357 | 0.04213 | -0.0772 | -17.4626
-10.5 | -0.637 | 0.03898 | -0.0827 | -16.3417
-10 | -0.5473 | 0.03709 | -0.0869 | -14.756
-9.5 | -0.4954 | 0.03507 | -0.0876 | -14.126
-9 | -0.5126 | 0.03095 | -0.0832 | -16.5622
-7.5 | -0.3249 | 0.04394 | -0.07 | -7.3942
-7 | -0.2341 | 0.04777 | -0.0699 | -4.9006
-6.5 | -0.1896 | 0.0483 | -0.0676 | -3.9255
-6 | -0.1235 | 0.04937 | -0.0681 | -2.5015
-5.5 | -0.0668 | 0.04947 | -0.0679 | -1.3503
-5 | -0.0304 | 0.04963 | -0.0665 | -0.61253
-4 | 0.0396 | 0.04975 | -0.0633 | 0.79598
-3.5 | 0.0861 | 0.04947 | -0.063 | 1.7404
-3 | 0.106 | 0.05006 | -0.0598 | 2.1175
-2.5 | 0.0741 | 0.0508 | -0.0493 | 1.4587
-2 | 0.141 | 0.05036 | -0.0521 | 2.7998
-1.5 | -0.0967 | 0.05343 | -0.01 | -1.8098
-1 | -0.2843 | 0.0515 | 0.0245 | -5.5204
-0.5 | -0.342 | 0.05213 | 0.0376 | -6.5605
0 | -0.2986 | 0.05088 | 0.0377 | -5.8687
1 | -0.3675 | 0.0491 | 0.0569 | -7.4847
1.5 | -0.3136 | 0.05066 | 0.0547 | -6.1903
2 | -0.2704 | 0.05098 | 0.0539 | -5.304
2.5 | -0.242 | 0.05097 | 0.0559 | -4.7479
3 | -0.2109 | 0.05136 | 0.0569 | -4.1063
3.5 | -0.1719 | 0.05242 | 0.0571 | -3.2793
4 | -0.1309 | 0.05354 | 0.0568 | -2.4449
4.5 | -0.0901 | 0.05475 | 0.0567 | -1.6457
5 | -0.0134 | 0.05527 | 0.0545 | -0.24245
5.5 | 0.0609 | 0.05442 | 0.0538 | 1.1191
6 | 0.1142 | 0.05497 | 0.0532 | 2.0775
6.5 | 0.1805 | 0.05547 | 0.0512 | 3.254
7 | 0.26 | 0.05586 | 0.0475 | 4.6545
7.5 | 0.3167 | 0.05735 | 0.0435 | 5.5222
8 | 0.4236 | 0.05673 | 0.0363 | 7.4669
8.5 | 0.5252 | 0.05568 | 0.0292 | 9.4325
9 | 0.7185 | 0.04331 | 0.0231 | 16.5897
9.5 | 0.7646 | 0.0407 | 0.0241 | 18.7862
10.5 | 0.7563 | 0.03931 | 0.04 | 19.2394
11 | 0.7381 | 0.04453 | 0.0435 | 16.5753
11.5 | 0.7623 | 0.04702 | 0.0459 | 16.2123
12 | 0.8086 | 0.04858 | 0.0475 | 16.6447
12.5 | 0.8719 | 0.05028 | 0.0485 | 17.3409
13 | 0.9318 | 0.05338 | 0.0486 | 17.456
13.5 | 0.9506 | 0.05843 | 0.0497 | 16.269
14 | 0.9541 | 0.06458 | 0.0507 | 14.7739
15 | 0.9069 | 0.08115 | 0.0498 | 11.1756
15.5 | 0.8406 | 0.09516 | 0.0451 | 8.8335
16 | 0.7474 | 0.11727 | 0.0336 | 6.3733
16.5 | 0.6906 | 0.13965 | 0.0213 | 4.9452
17.5 | 0.5995 | 0.19135 | -0.0081 | 3.133
18 | 0.6174 | 0.19786 | -0.0115 | 3.1204
18.5 | 0.6358 | 0.20599 | -0.0149 | 3.0866
19 | 0.6485 | 0.21158 | -0.0191 | 3.065

## 15. Re 100k Mach 0.50 (1)
BIGFOIL.COM POLAR EXPORT
NACA65-120 a=0.5
NACA65-120 a=0.5 |  |  |  | Cl Max: | 1.166 | at alpha= | 20 | deg
JavaFoil+Calcfoil stall+Eppler ext transition |  |  |  | L/D Max: | 31.555 | at alpha= | 5.5 | deg
Re: | 100000 |  |  | Cd Min: | 0.01874 | at alpha= | -0.5 | deg
Mach: | 0.5 |  |  | Cl=0 at alpha= | -0.67391 | deg
|  |  |  | @ Cl=0.1, Cd= | 0.019299
|  |  |  | @ Cl=0.4, Cd= | 0.02083
|  |  |  | @ Cl=0.6, Cd= | 0.022713
alpha (deg) | Cl | Cd | Cm | Cl/Cd
-20 | -1.095 | 0.36792 | 0.019 | -2.977
-19.5 | -1.068 | 0.36276 | 0.018 | -2.944
-19 | -1.04 | 0.36107 | 0.017 | -2.882
-18.5 | -1.01 | 0.33819 | 0.016 | -2.987
-18 | -0.983 | 0.32881 | 0.016 | -2.989
-17.5 | -0.955 | 0.32494 | 0.015 | -2.94
-17 | -0.928 | 0.31362 | 0.014 | -2.958
-16.5 | -0.898 | 0.29574 | 0.013 | -3.035
-16 | -0.87 | 0.29204 | 0.012 | -2.978
-15.5 | -0.842 | 0.28203 | 0.012 | -2.986
-15 | -0.813 | 0.26392 | 0.01 | -3.079
-14.5 | -0.785 | 0.25139 | 0.01 | -3.121
-14 | -0.757 | 0.24243 | 0.009 | -3.122
-13.5 | -0.729 | 0.33607 | 0.009 | -2.17
-13 | -0.7 | 0.22779 | 0.007 | -3.072
-12.5 | -0.672 | 0.22363 | 0.007 | -3.003
-12 | -0.644 | 0.22399 | 0.006 | -2.874
-11.5 | -0.616 | 0.18971 | 0.006 | -3.246
-11 | -0.588 | 0.19071 | 0.005 | -3.081
-10.5 | -0.559 | 0.16725 | 0.004 | -3.34
-10 | -0.531 | 0.13152 | 0.004 | -4.035
-9.5 | -0.773 | 0.08749 | 0.003 | -8.83
-9 | -0.804 | 0.07681 | 0.003 | -10.468
-8.5 | -0.798 | 0.06871 | 0.003 | -11.614
-8 | -0.774 | 0.06334 | 0.002 | -12.223
-7.5 | -0.74 | 0.05751 | 0.002 | -12.866
-7 | -0.699 | 0.05315 | 0.001 | -13.146
-6.5 | -0.654 | 0.04944 | 0 | -13.235
-6 | -0.711 | 0.02741 | 0 | -25.93
-5.5 | -0.651 | 0.0262 | -0.002 | -24.833
-5 | -0.588 | 0.02498 | -0.003 | -23.543
-4.5 | -0.508 | 0.0224 | -0.004 | -22.673
-4 | -0.444 | 0.02169 | -0.005 | -20.457
-3.5 | -0.379 | 0.02107 | -0.006 | -17.97
-3 | -0.313 | 0.02054 | -0.007 | -15.237
-2.5 | -0.247 | 0.02008 | -0.008 | -12.321
-2 | -0.18 | 0.01965 | -0.009 | -9.172
-1.5 | -0.113 | 0.01927 | -0.011 | -5.851
-1 | -0.045 | 0.01899 | -0.012 | -2.355
-0.5 | 0.024 | 0.01874 | -0.013 | 1.26
0 | 0.091 | 0.01927 | -0.014 | 4.744
0.5 | 0.159 | 0.01949 | -0.015 | 8.166
1 | 0.227 | 0.01975 | -0.016 | 11.478
1.5 | 0.294 | 0.02011 | -0.017 | 14.606
2 | 0.361 | 0.02054 | -0.019 | 17.561
2.5 | 0.427 | 0.02103 | -0.02 | 20.313
3 | 0.494 | 0.0216 | -0.021 | 22.85
3.5 | 0.559 | 0.02225 | -0.022 | 25.149
4 | 0.621 | 0.02295 | -0.023 | 27.057
4.5 | 0.685 | 0.02369 | -0.024 | 28.898
5 | 0.747 | 0.02458 | -0.026 | 30.378
5.5 | 0.807 | 0.02558 | -0.027 | 31.555
6 | 0.889 | 0.03007 | -0.029 | 29.559
6.5 | 0.945 | 0.03166 | -0.03 | 29.847
7 | 0.997 | 0.03347 | -0.031 | 29.797
7.5 | 1.044 | 0.03529 | -0.033 | 29.59
8 | 0.93 | 0.05999 | -0.016 | 15.494
8.5 | 0.956 | 0.0662 | -0.016 | 14.435
9 | 0.969 | 0.07343 | -0.016 | 13.2
9.5 | 0.961 | 0.08286 | -0.016 | 11.594
10 | 0.898 | 0.10013 | -0.016 | 8.97
10.5 | 0.633 | 0.1605 | -0.016 | 3.946
11 | 0.661 | 0.1739 | -0.017 | 3.803
11.5 | 0.689 | 0.18809 | -0.017 | 3.663
12 | 0.718 | 0.2221 | -0.02 | 3.232
12.5 | 0.746 | 0.2252 | -0.021 | 3.311
13 | 0.773 | 0.22868 | -0.021 | 3.381
13.5 | 0.801 | 0.22389 | -0.022 | 3.579
14 | 0.83 | 0.2432 | -0.024 | 3.414
14.5 | 0.858 | 0.24811 | -0.025 | 3.457
15 | 0.885 | 0.26253 | -0.026 | 3.373
15.5 | 0.915 | 0.27543 | -0.028 | 3.322
16 | 0.942 | 0.28562 | -0.029 | 3.299
16.5 | 0.97 | 0.29849 | -0.03 | 3.249
17 | 1 | 0.31624 | -0.032 | 3.161
17.5 | 1.027 | 0.32355 | -0.032 | 3.174
18 | 1.054 | 0.32077 | -0.033 | 3.286
18.5 | 1.082 | 0.34071 | -0.034 | 3.176
19 | 1.112 | 0.34966 | -0.036 | 3.179
19.5 | 1.139 | 0.3725 | -0.037 | 3.057
20 | 1.166 | 0.38442 | -0.037 | 3.032

## 16. Re 100k Mach 0.50 (2)
BIGFOIL.COM POLAR EXPORT
NACA65-120 a=0.5
NACA65-120 a=0.5 |  |  |  | Cl Max: | 0.7489 | at alpha= | 12.5 | deg
XFOIL ncrit=9 |  |  |  | L/D Max: | 14.2045 | at alpha= | 9.5 | deg
Re: | 100000 |  |  | Cd Min: | 0.24206 | at alpha= | -20 | deg
Mach: | 0.5 |  |  | Cl=0 at alpha= | 5.1076 | deg
|  |  |  | @ Cl=0.1, Cd= | 0.059677
|  |  |  | @ Cl=0.4, Cd= | 0.061906
|  |  |  | @ Cl=0.6, Cd= | 0.053274
alpha (deg) | Cl | Cd | Cm | Cl/Cd
-20 | -0.6093 | 0.24206 | 0.0115 | -2.5171
-19.5 | -0.5875 | 0.23343 | 0.0062 | -2.5168
-19 | -0.5576 | 0.22525 | 0.0025 | -2.4755
-18.5 | -0.5566 | 0.22113 | -0.0057 | -2.5171
-18 | -0.5141 | 0.20992 | -0.0079 | -2.449
-17.5 | -0.5147 | 0.20629 | -0.0157 | -2.495
-17 | -0.4711 | 0.19484 | -0.0181 | -2.4179
-16.5 | -0.4819 | 0.19196 | -0.0263 | -2.5104
-16 | -0.4308 | 0.17962 | -0.0286 | -2.3984
-15.5 | -0.4157 | 0.17279 | -0.0345 | -2.4058
-15 | -0.3925 | 0.16405 | -0.0396 | -2.3926
-14.5 | -0.4178 | 0.14473 | -0.0543 | -2.8868
-14 | -0.3888 | 0.13662 | -0.058 | -2.8458
-13.5 | -0.423 | 0.11951 | -0.0694 | -3.5395
-13 | -0.4525 | 0.11036 | -0.0722 | -4.1002
-12.5 | -0.4898 | 0.09178 | -0.0872 | -5.3367
-12 | -0.5321 | 0.07606 | -0.0999 | -6.9958
-11.5 | -0.566 | 0.06392 | -0.1087 | -8.8548
-11 | -0.5595 | 0.05578 | -0.1134 | -10.0305
-10.5 | -0.5397 | 0.04967 | -0.1153 | -10.8657
-10 | -0.503 | 0.04556 | -0.1148 | -11.0404
-9.5 | -0.4407 | 0.0438 | -0.113 | -10.0616
-9 | -0.399 | 0.04242 | -0.1095 | -9.4059
-8.5 | -0.4071 | 0.03922 | -0.1043 | -10.3799
-8 | -0.3821 | 0.0409 | -0.0963 | -9.3423
-7.5 | -0.3097 | 0.04672 | -0.0901 | -6.6289
-7 | -0.2172 | 0.0522 | -0.0862 | -4.1609
-6.5 | -0.171 | 0.05382 | -0.0831 | -3.1773
-6 | -0.0994 | 0.05499 | -0.0822 | -1.8076
-5.5 | -0.0762 | 0.05553 | -0.0782 | -1.3722
-5 | -0.0193 | 0.056 | -0.0774 | -0.34464
-4.5 | 0.0075 | 0.05666 | -0.0735 | 0.13237
-4 | 0.0194 | 0.05746 | -0.0679 | 0.33763
-3.5 | 0.0473 | 0.05762 | -0.0642 | 0.8209
-3 | 0.0038 | 0.05988 | -0.0502 | 0.06346
-2.5 | 0.0396 | 0.05961 | -0.048 | 0.66432
-2 | -0.0932 | 0.06139 | -0.0208 | -1.5182
-1.5 | -0.0895 | 0.06192 | -0.014 | -1.4454
-1 | -0.0686 | 0.06167 | -0.0099 | -1.1124
-0.5 | -0.1595 | 0.06084 | 0.0105 | -2.6216
0 | -0.1626 | 0.06126 | 0.0177 | -2.6543
0.5 | -0.2496 | 0.05908 | 0.0376 | -4.2248
1 | -0.2428 | 0.05919 | 0.0431 | -4.102
1.5 | -0.3386 | 0.05753 | 0.0603 | -5.8856
2 | -0.3072 | 0.05765 | 0.0623 | -5.3287
2.5 | -0.2589 | 0.05853 | 0.0614 | -4.4234
3 | -0.217 | 0.05913 | 0.0621 | -3.6699
3.5 | -0.1983 | 0.05842 | 0.0655 | -3.3944
4 | -0.0818 | 0.05768 | 0.0613 | -1.4182
4.5 | -0.0543 | 0.05775 | 0.0635 | -0.94026
5 | -0.0111 | 0.05842 | 0.0645 | -0.19
5.5 | 0.0405 | 0.05904 | 0.0646 | 0.68598
6 | 0.0974 | 0.05961 | 0.0643 | 1.634
6.5 | 0.1335 | 0.06054 | 0.0659 | 2.2052
7 | 0.1842 | 0.0613 | 0.066 | 3.0049
7.5 | 0.2641 | 0.06117 | 0.0644 | 4.3175
8 | 0.3128 | 0.06217 | 0.0636 | 5.0314
8.5 | 0.3925 | 0.06219 | 0.0603 | 6.3113
9 | 0.5316 | 0.05692 | 0.0563 | 9.3394
9.5 | 0.6892 | 0.04852 | 0.0535 | 14.2045
10 | 0.683 | 0.05245 | 0.0555 | 13.0219
10.5 | 0.6623 | 0.05436 | 0.0623 | 12.1836
11 | 0.6918 | 0.05683 | 0.0647 | 12.1731
11.5 | 0.7332 | 0.05983 | 0.0663 | 12.2547
12 | 0.7468 | 0.06599 | 0.0663 | 11.3169
12.5 | 0.7489 | 0.07321 | 0.0653 | 10.2295
13 | 0.7229 | 0.08373 | 0.0617 | 8.6337
13.5 | 0.6748 | 0.09809 | 0.0543 | 6.8794
14 | 0.623 | 0.11564 | 0.0437 | 5.3874
14.5 | 0.5905 | 0.13323 | 0.0331 | 4.4322
15 | 0.5804 | 0.14773 | 0.0249 | 3.9288
15.5 | 0.5829 | 0.15985 | 0.0181 | 3.6465
16 | 0.5753 | 0.17492 | 0.0087 | 3.2889
16.5 | 0.5805 | 0.19344 | -0.0009 | 3.0009
17 | 0.5884 | 0.2003 | -0.0068 | 2.9376
17.5 | 0.6331 | 0.21202 | -0.0085 | 2.986

## 17. Re 250k Mach 0.00 (1)
BIGFOIL.COM POLAR EXPORT
NACA65-120 a=0.5
NACA65-120 a=0.5 |  |  |  | Cl Max: | 1.296 | at alpha= | 11.5 | deg
JavaFoil+Calcfoil stall+Eppler ext transition |  |  |  | L/D Max: | 55.398 | at alpha= | 6 | deg
Re: | 250000 |  |  | Cd Min: | 0.01077 | at alpha= | -0.5 | deg
Mach: | 0 |  |  | Cl=0 at alpha= | -0.66936 | deg
|  |  |  | @ Cl=0.1, Cd= | 0.011025
|  |  |  | @ Cl=0.4, Cd= | 0.011875
|  |  |  | @ Cl=0.6, Cd= | 0.012813
alpha (deg) | Cl | Cd | Cm | Cl/Cd
-20 | -1.117 | 0.19518 | 0.012 | -5.721
-19.5 | -1.129 | 0.184 | 0.012 | -6.136
-19 | -1.139 | 0.17621 | 0.011 | -6.464
-18.5 | -1.147 | 0.16912 | 0.011 | -6.782
-18 | -1.153 | 0.16122 | 0.01 | -7.154
-17.5 | -1.157 | 0.15081 | 0.01 | -7.673
-17 | -1.158 | 0.14687 | 0.01 | -7.887
-16.5 | -1.157 | 0.13624 | 0.009 | -8.493
-16 | -1.153 | 0.12931 | 0.009 | -8.919
-15.5 | -1.146 | 0.12201 | 0.009 | -9.396
-15 | -1.136 | 0.11522 | 0.008 | -9.863
-14.5 | -1.124 | 0.10974 | 0.008 | -10.244
-14 | -1.109 | 0.10414 | 0.008 | -10.646
-13.5 | -1.088 | 0.0975 | 0.007 | -11.162
-13 | -1.065 | 0.09194 | 0.007 | -11.581
-12.5 | -1.04 | 0.08635 | 0.006 | -12.038
-12 | -1.011 | 0.08124 | 0.006 | -12.444
-11.5 | -0.983 | 0.07648 | 0.006 | -12.846
-11 | -1.11 | 0.029 | 0.01 | -38.269
-10.5 | -1.075 | 0.02721 | 0.009 | -39.524
-10 | -1.035 | 0.02573 | 0.008 | -40.218
-9.5 | -0.992 | 0.02436 | 0.007 | -40.724
-9 | -0.946 | 0.02323 | 0.006 | -40.744
-8.5 | -0.899 | 0.02225 | 0.005 | -40.384
-8 | -0.849 | 0.02127 | 0.004 | -39.904
-7.5 | -0.798 | 0.02035 | 0.003 | -39.2
-7 | -0.745 | 0.01951 | 0.002 | -38.177
-6.5 | -0.691 | 0.01879 | 0.001 | -36.766
-6 | -0.635 | 0.01805 | 0 | -35.207
-5.5 | -0.579 | 0.0174 | -0.001 | -33.277
-5 | -0.519 | 0.01242 | -0.002 | -41.794
-4.5 | -0.461 | 0.01215 | -0.004 | -37.961
-4 | -0.403 | 0.01181 | -0.005 | -34.086
-3.5 | -0.344 | 0.01156 | -0.006 | -29.725
-3 | -0.284 | 0.01135 | -0.007 | -25.005
-2.5 | -0.224 | 0.01117 | -0.008 | -20.074
-2 | -0.163 | 0.01103 | -0.009 | -14.803
-1.5 | -0.102 | 0.01092 | -0.01 | -9.345
-1 | -0.041 | 0.01084 | -0.011 | -3.737
-0.5 | 0.021 | 0.01077 | -0.012 | 1.983
0 | 0.083 | 0.011 | -0.013 | 7.511
0.5 | 0.144 | 0.01109 | -0.015 | 12.95
1 | 0.204 | 0.01122 | -0.016 | 18.218
1.5 | 0.265 | 0.01137 | -0.017 | 23.322
2 | 0.325 | 0.01163 | -0.018 | 27.976
2.5 | 0.385 | 0.01182 | -0.019 | 32.592
3 | 0.445 | 0.01204 | -0.02 | 36.945
3.5 | 0.504 | 0.0123 | -0.021 | 41.022
4 | 0.561 | 0.01258 | -0.022 | 44.551
4.5 | 0.618 | 0.01292 | -0.023 | 47.818
5 | 0.674 | 0.01336 | -0.024 | 50.445
5.5 | 0.73 | 0.01375 | -0.025 | 53.133
6 | 0.786 | 0.01418 | -0.026 | 55.398
6.5 | 0.847 | 0.02038 | -0.027 | 41.545
7 | 0.9 | 0.02131 | -0.028 | 42.226
7.5 | 0.952 | 0.02224 | -0.029 | 42.803
8 | 1.003 | 0.02331 | -0.03 | 43.018
8.5 | 1.052 | 0.02442 | -0.031 | 43.078
9 | 1.099 | 0.02561 | -0.032 | 42.92
9.5 | 1.144 | 0.02683 | -0.033 | 42.647
10 | 1.188 | 0.02822 | -0.034 | 42.088
10.5 | 1.227 | 0.02965 | -0.035 | 41.38
11 | 1.263 | 0.03112 | -0.036 | 40.6
11.5 | 1.296 | 0.03253 | -0.037 | 39.84
12 | 1.134 | 0.08098 | -0.019 | 14.004
12.5 | 1.159 | 0.0856 | -0.019 | 13.544
13 | 1.18 | 0.09093 | -0.019 | 12.981
13.5 | 1.199 | 0.0969 | -0.019 | 12.375
14 | 1.216 | 0.10265 | -0.02 | 11.844
14.5 | 1.228 | 0.10772 | -0.019 | 11.401
15 | 1.239 | 0.11511 | -0.02 | 10.763
15.5 | 1.246 | 0.12118 | -0.02 | 10.28
16 | 1.25 | 0.12829 | -0.02 | 9.746
16.5 | 1.252 | 0.1353 | -0.021 | 9.255

## 18. Re 250k Mach 0.00 (2)
BIGFOIL.COM POLAR EXPORT
NACA65-120 a=0.5
NACA65-120 a=0.5 |  |  |  | Cl Max: | 1.1254 | at alpha= | 17.5 | deg
XFOIL ncrit=9 |  |  |  | L/D Max: | 59.7305 | at alpha= | 8 | deg
Re: | 250000 |  |  | Cd Min: | 0.20857 | at alpha= | -20 | deg
Mach: | 0 |  |  | Cl=0 at alpha= | -0.60216 | deg
|  |  |  | @ Cl=0.1, Cd= | 0.017059
|  |  |  | @ Cl=0.4, Cd= | 0.0186
|  |  |  | @ Cl=0.6, Cd= | 0.01843
alpha (deg) | Cl | Cd | Cm | Cl/Cd
-20 | -0.5891 | 0.20857 | 0.008 | -2.8245
-19.5 | -0.598 | 0.19907 | -0.0008 | -3.004
-19 | -0.5741 | 0.19285 | -0.0027 | -2.9769
-18.5 | -0.5503 | 0.18796 | -0.005 | -2.9278
-17.5 | -0.8263 | 0.0989 | -0.0525 | -8.3549
-17 | -0.8754 | 0.08516 | -0.0587 | -10.2795
-16.5 | -0.922 | 0.07391 | -0.0623 | -12.4746
-16 | -0.9517 | 0.06534 | -0.0637 | -14.5654
-15.5 | -0.9751 | 0.05827 | -0.0637 | -16.7342
-15 | -0.9839 | 0.05255 | -0.0629 | -18.7231
-14.5 | -0.9782 | 0.04782 | -0.0622 | -20.4559
-14 | -0.9365 | 0.04363 | -0.0628 | -21.4646
-13.5 | -0.8884 | 0.04106 | -0.064 | -21.6366
-13 | -0.8311 | 0.0385 | -0.0683 | -21.587
-12.5 | -0.7878 | 0.03656 | -0.0685 | -21.5481
-12 | -0.7411 | 0.03533 | -0.067 | -20.9765
-11.5 | -0.7105 | 0.03389 | -0.0648 | -20.9649
-11 | -0.6812 | 0.0324 | -0.0627 | -21.0247
-10.5 | -0.6584 | 0.03043 | -0.0602 | -21.6365
-10 | -0.6344 | 0.02864 | -0.058 | -22.1508
-9.5 | -0.6204 | 0.02637 | -0.0549 | -23.5267
-9 | -0.6073 | 0.02415 | -0.0515 | -25.147
-8.5 | -0.6054 | 0.02143 | -0.0468 | -28.2501
-8 | -0.6259 | 0.01814 | -0.039 | -34.5039
-7.5 | -0.6565 | 0.01559 | -0.0275 | -42.1103
-7 | -0.6701 | 0.01417 | -0.0167 | -47.29
-6.5 | -0.6329 | 0.01418 | -0.0135 | -44.6333
-6 | -0.586 | 0.01449 | -0.0118 | -40.4417
-5.5 | -0.5369 | 0.01482 | -0.0109 | -36.2281
-5 | -0.4796 | 0.01569 | -0.0104 | -30.5672
-4.5 | -0.4209 | 0.01676 | -0.01 | -25.1134
-4 | -0.365 | 0.01722 | -0.0101 | -21.1963
-3.5 | -0.3109 | 0.0173 | -0.0102 | -17.9711
-3 | -0.2552 | 0.01731 | -0.0104 | -14.7429
-2.5 | -0.2012 | 0.01737 | -0.0109 | -11.5832
-2 | -0.1514 | 0.01706 | -0.011 | -8.8746
-1.5 | -0.0937 | 0.01699 | -0.0117 | -5.515
-1 | -0.0405 | 0.0171 | -0.0121 | -2.3684
-0.5 | 0.0104 | 0.01709 | -0.0124 | 0.60854
0 | 0.0663 | 0.01703 | -0.013 | 3.8931
0.5 | 0.1235 | 0.01708 | -0.0137 | 7.2307
1 | 0.1706 | 0.01749 | -0.0136 | 9.7541
1.5 | 0.2239 | 0.01758 | -0.0139 | 12.7361
2 | 0.2806 | 0.01769 | -0.0146 | 15.8621
2.5 | 0.3302 | 0.01811 | -0.0146 | 18.233
3 | 0.377 | 0.0186 | -0.0141 | 20.2688
3.5 | 0.4344 | 0.0186 | -0.0147 | 23.3548
4 | 0.4845 | 0.01889 | -0.0146 | 25.6485
4.5 | 0.5345 | 0.01908 | -0.014 | 28.0136
5 | 0.604 | 0.01839 | -0.016 | 32.8439
5.5 | 0.6508 | 0.01824 | -0.0147 | 35.6798
6 | 0.7117 | 0.01725 | -0.0149 | 41.258
6.5 | 0.7736 | 0.01567 | -0.0147 | 49.3682
7 | 0.8246 | 0.01509 | -0.0136 | 54.6455
7.5 | 0.8586 | 0.01493 | -0.0098 | 57.5084
8 | 0.8864 | 0.01484 | -0.005 | 59.7305
8.5 | 0.8852 | 0.01533 | 0.0043 | 57.743
9 | 0.8533 | 0.01773 | 0.0162 | 48.1275
9.5 | 0.8199 | 0.02117 | 0.026 | 38.7293
10 | 0.7916 | 0.02504 | 0.0339 | 31.6134
10.5 | 0.789 | 0.03028 | 0.034 | 26.0568
11 | 0.8013 | 0.03434 | 0.0334 | 23.3343
11.5 | 0.8158 | 0.03762 | 0.0343 | 21.6853
12 | 0.8357 | 0.04053 | 0.0352 | 20.6193
12.5 | 0.8553 | 0.04342 | 0.0363 | 19.6983
13 | 0.8801 | 0.04597 | 0.037 | 19.1451
13.5 | 0.909 | 0.04814 | 0.0381 | 18.8824
14 | 0.9398 | 0.05036 | 0.0388 | 18.6616
14.5 | 0.9738 | 0.05239 | 0.0394 | 18.5875
15 | 1.0222 | 0.05378 | 0.0401 | 19.0071
15.5 | 1.0424 | 0.05725 | 0.0404 | 18.2079
16 | 1.0667 | 0.06075 | 0.0407 | 17.5588
16.5 | 1.0875 | 0.06461 | 0.0408 | 16.8318
17 | 1.1038 | 0.06913 | 0.0407 | 15.967
17.5 | 1.1254 | 0.07442 | 0.0404 | 15.1223
18 | 1.1016 | 0.08265 | 0.0391 | 13.3285
18.5 | 1.0707 | 0.09252 | 0.0364 | 11.5726
19 | 1.0258 | 0.10502 | 0.0313 | 9.7677
19.5 | 0.9837 | 0.11899 | 0.0245 | 8.2671
20 | 0.695 | 0.20794 | -0.0217 | 3.3423

## 19. Re 250k Mach 0.10 (1)
BIGFOIL.COM POLAR EXPORT
NACA65-120 a=0.5
NACA65-120 a=0.5 |  |  |  | Cl Max: | 1.297 | at alpha= | 11.5 | deg
JavaFoil+Calcfoil stall+Eppler ext transition |  |  |  | L/D Max: | 55.322 | at alpha= | 6 | deg
Re: | 250000 |  |  | Cd Min: | 0.01082 | at alpha= | -0.5 | deg
Mach: | 0.1 |  |  | Cl=0 at alpha= | -0.66936 | deg
|  |  |  | @ Cl=0.1, Cd= | 0.011071
|  |  |  | @ Cl=0.4, Cd= | 0.011926
|  |  |  | @ Cl=0.6, Cd= | 0.01291
alpha (deg) | Cl | Cd | Cm | Cl/Cd
-20 | -1.077 | 0.2006 | 0.012 | -5.37
-19.5 | -1.093 | 0.18981 | 0.011 | -5.758
-19 | -1.107 | 0.17959 | 0.011 | -6.163
-18.5 | -1.118 | 0.17269 | 0.011 | -6.475
-18 | -1.128 | 0.16288 | 0.01 | -6.924
-17.5 | -1.135 | 0.15431 | 0.01 | -7.355
-17 | -1.139 | 0.14726 | 0.01 | -7.736
-16.5 | -1.141 | 0.13808 | 0.01 | -8.265
-16 | -1.14 | 0.13165 | 0.009 | -8.658
-15.5 | -1.135 | 0.12382 | 0.009 | -9.169
-15 | -1.128 | 0.11678 | 0.008 | -9.656
-14.5 | -1.117 | 0.10976 | 0.008 | -10.18
-14 | -1.104 | 0.10373 | 0.008 | -10.64
-13.5 | -1.085 | 0.09911 | 0.007 | -10.943
-13 | -1.063 | 0.09265 | 0.007 | -11.469
-12.5 | -1.038 | 0.08718 | 0.006 | -11.91
-12 | -1.011 | 0.08222 | 0.006 | -12.296
-11.5 | -0.983 | 0.07708 | 0.006 | -12.748
-11 | -0.952 | 0.07207 | 0.005 | -13.206
-10.5 | -1.077 | 0.0275 | 0.009 | -39.144
-10 | -1.037 | 0.02598 | 0.008 | -39.911
-9.5 | -0.994 | 0.02455 | 0.007 | -40.494
-9 | -0.949 | 0.02354 | 0.006 | -40.304
-8.5 | -0.901 | 0.02247 | 0.005 | -40.119
-8 | -0.852 | 0.02146 | 0.004 | -39.697
-7.5 | -0.801 | 0.02053 | 0.003 | -39.005
-7 | -0.748 | 0.01969 | 0.002 | -37.98
-6.5 | -0.694 | 0.0189 | 0.001 | -36.705
-6 | -0.638 | 0.01815 | 0 | -35.159
-5.5 | -0.582 | 0.01749 | -0.001 | -33.247
-5 | -0.521 | 0.01257 | -0.002 | -41.468
-4.5 | -0.463 | 0.01189 | -0.004 | -38.943
-4 | -0.404 | 0.01189 | -0.005 | -34.011
-3.5 | -0.345 | 0.01163 | -0.006 | -29.673
-3 | -0.285 | 0.0114 | -0.007 | -25.015
-2.5 | -0.225 | 0.01123 | -0.008 | -20.066
-2 | -0.164 | 0.01108 | -0.009 | -14.817
-1.5 | -0.103 | 0.01097 | -0.01 | -9.351
-1 | -0.041 | 0.01088 | -0.011 | -3.742
-0.5 | 0.021 | 0.01082 | -0.012 | 1.983
0 | 0.083 | 0.01104 | -0.013 | 7.511
0.5 | 0.144 | 0.01115 | -0.015 | 12.942
1 | 0.205 | 0.01127 | -0.016 | 18.235
1.5 | 0.266 | 0.01141 | -0.017 | 23.337
2 | 0.327 | 0.01127 | -0.018 | 28.992
2.5 | 0.387 | 0.01188 | -0.019 | 32.594
3 | 0.447 | 0.01209 | -0.02 | 36.98
3.5 | 0.507 | 0.01236 | -0.021 | 40.977
4 | 0.563 | 0.01265 | -0.022 | 44.498
4.5 | 0.62 | 0.01305 | -0.023 | 47.536
5 | 0.677 | 0.01344 | -0.024 | 50.358
5.5 | 0.733 | 0.01384 | -0.025 | 53.007
6 | 0.789 | 0.01426 | -0.026 | 55.322
6.5 | 0.85 | 0.02052 | -0.027 | 41.431
7 | 0.904 | 0.02147 | -0.028 | 42.089
7.5 | 0.956 | 0.02245 | -0.029 | 42.58
8 | 1.007 | 0.02352 | -0.03 | 42.794
8.5 | 1.055 | 0.02463 | -0.031 | 42.848
9 | 1.103 | 0.02585 | -0.032 | 42.658
9.5 | 1.148 | 0.02713 | -0.033 | 42.301
10 | 1.191 | 0.02844 | -0.034 | 41.87
10.5 | 1.229 | 0.03 | -0.035 | 40.979
11 | 1.265 | 0.03162 | -0.036 | 39.997
11.5 | 1.297 | 0.03288 | -0.037 | 39.436
12 | 1.134 | 0.08129 | -0.018 | 13.951
12.5 | 1.158 | 0.0861 | -0.019 | 13.454
13 | 1.179 | 0.09134 | -0.019 | 12.905
13.5 | 1.196 | 0.09752 | -0.019 | 12.265
14 | 1.21 | 0.10385 | -0.019 | 11.65
14.5 | 1.222 | 0.10961 | -0.02 | 11.147
15 | 1.229 | 0.11536 | -0.02 | 10.655
15.5 | 1.234 | 0.12254 | -0.02 | 10.072
16 | 1.236 | 0.12985 | -0.02 | 9.518
16.5 | 1.235 | 0.13735 | -0.021 | 8.991

## 20. Re 250k Mach 0.10 (2)
BIGFOIL.COM POLAR EXPORT
NACA65-120 a=0.5
NACA65-120 a=0.5 |  |  |  | Cl Max: | 1.0968 | at alpha= | 17.5 | deg
XFOIL ncrit=9 |  |  |  | L/D Max: | 59.2972 | at alpha= | 8 | deg
Re: | 250000 |  |  | Cd Min: | 0.20946 | at alpha= | -20 | deg
Mach: | 0.1 |  |  | Cl=0 at alpha= | -0.60348 | deg
|  |  |  | @ Cl=0.1, Cd= | 0.017201
|  |  |  | @ Cl=0.4, Cd= | 0.018728
|  |  |  | @ Cl=0.6, Cd= | 0.018645
alpha (deg) | Cl | Cd | Cm | Cl/Cd
-20 | -0.5892 | 0.20946 | 0.0082 | -2.8129
-19.5 | -0.5748 | 0.20304 | 0.0039 | -2.831
-19 | -0.5733 | 0.19382 | -0.0025 | -2.9579
-18.5 | -0.5493 | 0.18885 | -0.0048 | -2.9087
-18 | -0.571 | 0.17501 | -0.0153 | -3.2627
-17.5 | -0.798 | 0.10423 | -0.0506 | -7.6561
-17 | -0.845 | 0.08992 | -0.0576 | -9.3972
-16.5 | -0.894 | 0.07771 | -0.0624 | -11.5043
-16 | -0.9262 | 0.06844 | -0.0645 | -13.533
-15.5 | -0.9544 | 0.06071 | -0.065 | -15.7206
-15 | -0.9681 | 0.05449 | -0.0646 | -17.7666
-14.5 | -0.967 | 0.04932 | -0.0639 | -19.6067
-14 | -0.9342 | 0.04473 | -0.0643 | -20.8853
-13.5 | -0.8867 | 0.04189 | -0.0655 | -21.1673
-13 | -0.8294 | 0.03915 | -0.0698 | -21.1852
-12.5 | -0.7884 | 0.03713 | -0.0695 | -21.2335
-12 | -0.742 | 0.03583 | -0.0678 | -20.7089
-11.5 | -0.7099 | 0.03437 | -0.0657 | -20.6546
-11 | -0.68 | 0.03287 | -0.0636 | -20.6876
-10.5 | -0.6558 | 0.03092 | -0.0611 | -21.2096
-10 | -0.6319 | 0.02908 | -0.0589 | -21.7297
-9.5 | -0.6169 | 0.02681 | -0.056 | -23.0101
-9 | -0.6038 | 0.02458 | -0.0525 | -24.5647
-8.5 | -0.5991 | 0.02193 | -0.0482 | -27.3187
-8 | -0.6189 | 0.01857 | -0.0407 | -33.3279
-7.5 | -0.6489 | 0.01581 | -0.0298 | -41.0436
-7 | -0.6696 | 0.01428 | -0.0178 | -46.8908
-6.5 | -0.6348 | 0.01424 | -0.0141 | -44.5787
-6 | -0.5881 | 0.01456 | -0.0123 | -40.3915
-5.5 | -0.5388 | 0.01491 | -0.0113 | -36.1368
-5 | -0.4822 | 0.01572 | -0.0106 | -30.6743
-4.5 | -0.4224 | 0.01688 | -0.0103 | -25.0237
-4 | -0.3669 | 0.01731 | -0.0103 | -21.1958
-3.5 | -0.3105 | 0.01748 | -0.0105 | -17.7632
-3 | -0.2568 | 0.01742 | -0.0106 | -14.7417
-2.5 | -0.2016 | 0.01751 | -0.0111 | -11.5134
-2 | -0.1513 | 0.0172 | -0.0112 | -8.7965
-1.5 | -0.0941 | 0.0171 | -0.0118 | -5.5029
-1 | -0.041 | 0.01725 | -0.0121 | -2.3768
-0.5 | 0.0107 | 0.01723 | -0.0125 | 0.62101
0 | 0.0665 | 0.01713 | -0.013 | 3.8821
0.5 | 0.1228 | 0.01725 | -0.0136 | 7.1188
1 | 0.1703 | 0.01766 | -0.0135 | 9.6433
1.5 | 0.2244 | 0.0177 | -0.0139 | 12.678
2 | 0.2818 | 0.0178 | -0.0145 | 15.8315
2.5 | 0.3277 | 0.0184 | -0.0141 | 17.8098
3 | 0.3774 | 0.01874 | -0.0139 | 20.1387
3.5 | 0.4363 | 0.01871 | -0.0146 | 23.3191
4 | 0.4803 | 0.01926 | -0.0137 | 24.9377
4.5 | 0.5359 | 0.01921 | -0.0138 | 27.8969
5 | 0.6051 | 0.0186 | -0.0157 | 32.5323
5.5 | 0.6536 | 0.01834 | -0.0145 | 35.6379
6 | 0.714 | 0.01735 | -0.0145 | 41.1527
6.5 | 0.7787 | 0.01568 | -0.0146 | 49.662
7 | 0.8253 | 0.01522 | -0.0127 | 54.2247
7.5 | 0.8601 | 0.01501 | -0.009 | 57.3018
8 | 0.8859 | 0.01494 | -0.0038 | 59.2972
8.5 | 0.8799 | 0.01562 | 0.0063 | 56.3316
9 | 0.846 | 0.01825 | 0.018 | 46.3562
9.5 | 0.8128 | 0.02182 | 0.0276 | 37.2502
10 | 0.7846 | 0.02579 | 0.0352 | 30.4226
11 | 0.7977 | 0.03501 | 0.0344 | 22.7849
11.5 | 0.8126 | 0.03832 | 0.0353 | 21.2056
12 | 0.832 | 0.04131 | 0.0361 | 20.1404
12.5 | 0.8529 | 0.04415 | 0.0372 | 19.3182
13 | 0.8782 | 0.0467 | 0.038 | 18.8051
13.5 | 0.9082 | 0.04885 | 0.0391 | 18.5916
14 | 0.9397 | 0.05107 | 0.0397 | 18.4002
14.5 | 0.9746 | 0.05312 | 0.0404 | 18.3471
15 | 1.0199 | 0.05488 | 0.0411 | 18.5842
15.5 | 1.0389 | 0.05859 | 0.0415 | 17.7317
16 | 1.0602 | 0.06249 | 0.0418 | 16.9659
16.5 | 1.0772 | 0.06682 | 0.0418 | 16.1209
17 | 1.0877 | 0.072 | 0.0415 | 15.1069
17.5 | 1.0968 | 0.07784 | 0.0409 | 14.0904
18 | 1.0783 | 0.08667 | 0.0392 | 12.4414
18.5 | 1.0445 | 0.09729 | 0.0357 | 10.7359
19 | 0.996 | 0.11085 | 0.0294 | 8.9851

## 21. Re 250k Mach 0.25 (1)
BIGFOIL.COM POLAR EXPORT
NACA65-120 a=0.5
NACA65-120 a=0.5 |  |  |  | Cl Max: | 1.239 | at alpha= | 10.5 | deg
JavaFoil+Calcfoil stall+Eppler ext transition |  |  |  | L/D Max: | 54.265 | at alpha= | 6 | deg
Re: | 250000 |  |  | Cd Min: | 0.01104 | at alpha= | -0.5 | deg
Mach: | 0.25 |  |  | Cl=0 at alpha= | -0.67188 | deg
|  |  |  | @ Cl=0.1, Cd= | 0.011329
|  |  |  | @ Cl=0.4, Cd= | 0.011862
|  |  |  | @ Cl=0.6, Cd= | 0.013265
alpha (deg) | Cl | Cd | Cm | Cl/Cd
-19.5 | -0.774 | 0.23183 | 0.011 | -3.337
-19 | -0.821 | 0.21378 | 0.011 | -3.841
-18.5 | -0.865 | 0.19955 | 0.011 | -4.336
-18 | -0.905 | 0.18831 | 0.01 | -4.808
-17.5 | -0.941 | 0.17435 | 0.01 | -5.399
-17 | -0.973 | 0.1631 | 0.01 | -5.967
-16.5 | -1 | 0.15323 | 0.009 | -6.526
-16 | -1.022 | 0.14373 | 0.009 | -7.111
-15.5 | -1.039 | 0.13518 | 0.008 | -7.685
-15 | -1.051 | 0.12628 | 0.008 | -8.321
-14.5 | -1.057 | 0.11736 | 0.008 | -9.006
-14 | -1.057 | 0.13167 | 0.007 | -8.031
-13.5 | -1.051 | 0.10232 | 0.007 | -10.273
-13 | -1.039 | 0.09676 | 0.007 | -10.742
-12.5 | -1.023 | 0.09125 | 0.006 | -11.211
-12 | -1.004 | 0.08502 | 0.006 | -11.803
-11.5 | -0.98 | 0.07935 | 0.005 | -12.346
-11 | -0.954 | 0.0745 | 0.005 | -12.806
-10.5 | -0.923 | 0.06999 | 0.005 | -13.195
-10 | -0.892 | 0.06541 | 0.004 | -13.632
-9.5 | -1.006 | 0.02621 | 0.007 | -38.388
-9 | -0.963 | 0.02473 | 0.006 | -38.948
-8.5 | -0.917 | 0.02357 | 0.005 | -38.906
-8 | -0.868 | 0.02247 | 0.004 | -38.637
-7.5 | -0.817 | 0.02146 | 0.003 | -38.073
-7 | -0.764 | 0.02052 | 0.002 | -37.244
-6.5 | -0.709 | 0.01966 | 0.001 | -36.079
-6 | -0.653 | 0.01888 | 0 | -34.589
-5.5 | -0.595 | 0.01817 | -0.001 | -32.762
-5 | -0.534 | 0.01268 | -0.003 | -42.075
-4.5 | -0.474 | 0.01256 | -0.004 | -37.761
-4 | -0.414 | 0.01225 | -0.005 | -33.79
-3.5 | -0.353 | 0.01196 | -0.006 | -29.538
-3 | -0.292 | 0.01171 | -0.007 | -24.955
-2.5 | -0.231 | 0.01152 | -0.008 | -20.042
-2 | -0.168 | 0.01134 | -0.009 | -14.828
-1.5 | -0.105 | 0.01122 | -0.01 | -9.366
-1 | -0.042 | 0.01112 | -0.011 | -3.749
-0.5 | 0.022 | 0.01104 | -0.013 | 1.991
0 | 0.085 | 0.0113 | -0.014 | 7.525
0.5 | 0.148 | 0.01142 | -0.015 | 12.953
1 | 0.211 | 0.01155 | -0.016 | 18.233
1.5 | 0.273 | 0.01171 | -0.017 | 23.308
2 | 0.335 | 0.01192 | -0.018 | 28.104
2.5 | 0.397 | 0.01183 | -0.019 | 33.535
3 | 0.458 | 0.01247 | -0.021 | 36.737
3.5 | 0.519 | 0.01277 | -0.022 | 40.632
4 | 0.576 | 0.01311 | -0.023 | 43.983
4.5 | 0.635 | 0.01349 | -0.024 | 47.097
5 | 0.693 | 0.01394 | -0.025 | 49.712
5.5 | 0.751 | 0.01433 | -0.026 | 52.388
6 | 0.807 | 0.01488 | -0.027 | 54.265
6.5 | 0.87 | 0.02142 | -0.028 | 40.602
7 | 0.924 | 0.02244 | -0.029 | 41.166
7.5 | 0.976 | 0.02356 | -0.03 | 41.428
8 | 1.027 | 0.02472 | -0.031 | 41.526
8.5 | 1.075 | 0.02597 | -0.032 | 41.4
9 | 1.121 | 0.02728 | -0.033 | 41.084
9.5 | 1.164 | 0.02871 | -0.034 | 40.56
10 | 1.205 | 0.03038 | -0.035 | 39.659
10.5 | 1.239 | 0.03206 | -0.036 | 38.656
11 | 1.086 | 0.07396 | -0.018 | 14.678
11.5 | 1.109 | 0.07876 | -0.018 | 14.076
12 | 1.129 | 0.08397 | -0.019 | 13.447
12.5 | 1.143 | 0.08981 | -0.019 | 12.73
13 | 1.153 | 0.09563 | -0.019 | 12.062
13.5 | 1.159 | 0.10208 | -0.019 | 11.356
14 | 1.16 | 0.1093 | -0.019 | 10.61
14.5 | 1.155 | 0.11604 | -0.019 | 9.954
15 | 1.145 | 0.12396 | -0.019 | 9.238
15.5 | 1.13 | 0.1329 | -0.02 | 8.504

## 22. Re 250k Mach 0.25 (2)
BIGFOIL.COM POLAR EXPORT
NACA65-120 a=0.5
NACA65-120 a=0.5 |  |  |  | Cl Max: | 0.9974 | at alpha= | 15.5 | deg
XFOIL ncrit=9 |  |  |  | L/D Max: | 54.9041 | at alpha= | 7.5 | deg
Re: | 250000 |  |  | Cd Min: | 0.21516 | at alpha= | 20 | deg
Mach: | 0.25 |  |  | Cl=0 at alpha= | -0.60974 | deg
|  |  |  | @ Cl=0.1, Cd= | 0.018089
|  |  |  | @ Cl=0.4, Cd= | 0.01993
|  |  |  | @ Cl=0.6, Cd= | 0.020172
alpha (deg) | Cl | Cd | Cm | Cl/Cd
-19.5 | -0.5771 | 0.20742 | 0.0045 | -2.7823
-19 | -0.5695 | 0.19896 | -0.0011 | -2.8624
-18.5 | -0.5453 | 0.19354 | -0.0038 | -2.8175
-18 | -0.5647 | 0.18112 | -0.0145 | -3.1178
-17.5 | -0.5296 | 0.17668 | -0.0146 | -2.9975
-17 | -0.5088 | 0.17078 | -0.0177 | -2.9793
-16.5 | -0.5681 | 0.1411 | -0.0337 | -4.0262
-16 | -0.7892 | 0.08711 | -0.0631 | -9.0598
-15.5 | -0.8382 | 0.0748 | -0.0684 | -11.2059
-15 | -0.8687 | 0.0657 | -0.0709 | -13.2222
-14.5 | -0.8837 | 0.05828 | -0.072 | -15.163
-14 | -0.8778 | 0.05226 | -0.0727 | -16.7968
-13.5 | -0.8527 | 0.04743 | -0.0748 | -17.9781
-13 | -0.814 | 0.04353 | -0.0771 | -18.6997
-12.5 | -0.7889 | 0.04068 | -0.075 | -19.3928
-12 | -0.7503 | 0.03852 | -0.0729 | -19.4782
-11.5 | -0.7077 | 0.03694 | -0.071 | -19.1581
-11 | -0.6739 | 0.03529 | -0.069 | -19.0961
-10.5 | -0.6427 | 0.03351 | -0.0666 | -19.1793
-10 | -0.6182 | 0.03158 | -0.0641 | -19.5757
-9.5 | -0.5988 | 0.02927 | -0.0616 | -20.4578
-9 | -0.5826 | 0.02697 | -0.0586 | -21.6018
-8.5 | -0.5734 | 0.02439 | -0.0547 | -23.5096
-8 | -0.5832 | 0.02104 | -0.049 | -27.7186
-7.5 | -0.6119 | 0.01755 | -0.0399 | -34.8661
-7 | -0.6502 | 0.01524 | -0.0266 | -42.664
-6.5 | -0.644 | 0.01457 | -0.0178 | -44.2004
-6 | -0.6009 | 0.0149 | -0.0151 | -40.3289
-5.5 | -0.5496 | 0.01531 | -0.0135 | -35.8981
-5 | -0.495 | 0.01608 | -0.0122 | -30.7836
-4.5 | -0.4343 | 0.01735 | -0.0116 | -25.0317
-4 | -0.3782 | 0.01782 | -0.0111 | -21.2233
-3.5 | -0.3121 | 0.01828 | -0.012 | -17.0733
-3 | -0.2656 | 0.01809 | -0.0113 | -14.6821
-2.5 | -0.2052 | 0.01816 | -0.0119 | -11.2996
-2 | -0.1485 | 0.01806 | -0.0123 | -8.2226
-1.5 | -0.1002 | 0.01785 | -0.012 | -5.6134
-1 | -0.0441 | 0.01796 | -0.0124 | -2.4555
-0.5 | 0.0124 | 0.01794 | -0.0128 | 0.69119
0 | 0.0677 | 0.01778 | -0.0133 | 3.8076
0.5 | 0.1158 | 0.01824 | -0.0129 | 6.3487
1 | 0.1704 | 0.01844 | -0.013 | 9.2408
1.5 | 0.2282 | 0.01835 | -0.0137 | 12.436
2 | 0.2727 | 0.01907 | -0.0128 | 14.2999
2.5 | 0.3227 | 0.01951 | -0.0123 | 16.5402
3 | 0.3821 | 0.01947 | -0.0132 | 19.6251
3.5 | 0.4187 | 0.02041 | -0.0108 | 20.5145
4 | 0.4777 | 0.02034 | -0.0113 | 23.4857
4.5 | 0.5482 | 0.01987 | -0.0131 | 27.5893
5 | 0.5841 | 0.02043 | -0.0102 | 28.5903
5.5 | 0.6672 | 0.01908 | -0.0133 | 34.9686
6 | 0.7399 | 0.01746 | -0.014 | 42.3769
6.5 | 0.7838 | 0.01646 | -0.0109 | 47.6185
7 | 0.8312 | 0.01581 | -0.0082 | 52.5743
7.5 | 0.8587 | 0.01564 | -0.0029 | 54.9041
8 | 0.8636 | 0.01594 | 0.0059 | 54.1782
8.5 | 0.8482 | 0.01765 | 0.016 | 48.0567
9 | 0.8107 | 0.02125 | 0.0265 | 38.1506
9.5 | 0.7775 | 0.0254 | 0.0348 | 30.6102
10 | 0.7505 | 0.02981 | 0.0415 | 25.1761
10.5 | 0.7513 | 0.03469 | 0.0422 | 21.6575
11 | 0.7779 | 0.03865 | 0.0397 | 20.1268
11.5 | 0.7955 | 0.04208 | 0.0402 | 18.9045
12 | 0.814 | 0.04535 | 0.0412 | 17.9493
12.5 | 0.8419 | 0.04795 | 0.0421 | 17.5579
13 | 0.8714 | 0.05036 | 0.0431 | 17.3034
13.5 | 0.9047 | 0.05272 | 0.0442 | 17.1605
14 | 0.9375 | 0.05528 | 0.045 | 16.9591
14.5 | 0.9743 | 0.05782 | 0.0459 | 16.8506
15 | 0.996 | 0.06209 | 0.0465 | 16.0412
15.5 | 0.9974 | 0.0681 | 0.0464 | 14.6461
16 | 0.9922 | 0.07522 | 0.0455 | 13.1906
16.5 | 0.9741 | 0.08413 | 0.0434 | 11.5785
17 | 0.944 | 0.09527 | 0.0394 | 9.9087
17.5 | 0.897 | 0.11005 | 0.0324 | 8.1508
18 | 0.8298 | 0.13067 | 0.0203 | 6.3503
18.5 | 0.7559 | 0.1571 | 0.0044 | 4.8116
19 | 0.6906 | 0.19648 | -0.0116 | 3.5149
19.5 | 0.6722 | 0.2103 | -0.0225 | 3.1964
20 | 0.698 | 0.21516 | -0.0245 | 3.2441

## 23. Re 250k Mach 0.50 (1)
BIGFOIL.COM POLAR EXPORT
NACA65-120 a=0.5
NACA65-120 a=0.5 |  |  |  | Cl Max: | 1.166 | at alpha= | 20 | deg
JavaFoil+Calcfoil stall+Eppler ext transition |  |  |  | L/D Max: | 48.585 | at alpha= | 5.5 | deg
Re: | 250000 |  |  | Cd Min: | 0.01219 | at alpha= | -0.5 | deg
Mach: | 0.5 |  |  | Cl=0 at alpha= | -0.67143 | deg
|  |  |  | @ Cl=0.1, Cd= | 0.012563
|  |  |  | @ Cl=0.4, Cd= | 0.013576
|  |  |  | @ Cl=0.6, Cd= | 0.01483
alpha (deg) | Cl | Cd | Cm | Cl/Cd
-20 | -1.095 | 0.28369 | 0.019 | -3.861
-19.5 | -1.068 | 0.28035 | 0.018 | -3.809
-19 | -1.041 | 0.2677 | 0.018 | -3.888
-18.5 | -1.01 | 0.24933 | 0.016 | -4.052
-18 | -0.983 | 0.24465 | 0.016 | -4.017
-17.5 | -0.955 | 0.24325 | 0.015 | -3.927
-17 | -0.928 | 0.23134 | 0.014 | -4.011
-16.5 | -0.898 | 0.22241 | 0.013 | -4.036
-16 | -0.87 | 0.21691 | 0.012 | -4.01
-15.5 | -0.842 | 0.21164 | 0.012 | -3.979
-15 | -0.813 | 0.19731 | 0.011 | -4.12
-14.5 | -0.785 | 0.19401 | 0.01 | -4.045
-14 | -0.757 | 0.18477 | 0.009 | -4.096
-13.5 | -0.729 | 0.24959 | 0.009 | -2.921
-13 | -0.7 | 0.17021 | 0.007 | -4.112
-12.5 | -0.672 | 0.16429 | 0.007 | -4.088
-12 | -0.644 | 0.16341 | 0.006 | -3.939
-11.5 | -0.616 | 0.14723 | 0.006 | -4.183
-11 | -0.588 | 0.14178 | 0.005 | -4.145
-10.5 | -0.559 | 0.12386 | 0.004 | -4.511
-10 | -0.531 | 0.10582 | 0.004 | -5.016
-9.5 | -0.773 | 0.0746 | 0.003 | -10.358
-9 | -0.805 | 0.06632 | 0.003 | -12.138
-8.5 | -0.799 | 0.06097 | 0.003 | -13.105
-8 | -0.775 | 0.05606 | 0.002 | -13.826
-7.5 | -0.872 | 0.02631 | 0.003 | -33.135
-7 | -0.825 | 0.0248 | 0.002 | -33.261
-6.5 | -0.772 | 0.02352 | 0.001 | -32.814
-6 | -0.715 | 0.02223 | 0 | -32.145
-5.5 | -0.654 | 0.02117 | -0.002 | -30.894
-5 | -0.591 | 0.02013 | -0.003 | -29.368
-4.5 | -0.522 | 0.01447 | -0.004 | -36.058
-4 | -0.456 | 0.01399 | -0.005 | -32.606
-3.5 | -0.389 | 0.01357 | -0.006 | -28.695
-3 | -0.322 | 0.01322 | -0.008 | -24.368
-2.5 | -0.255 | 0.01292 | -0.009 | -19.727
-2 | -0.186 | 0.01266 | -0.01 | -14.672
-1.5 | -0.116 | 0.01245 | -0.011 | -9.331
-1 | -0.046 | 0.0123 | -0.013 | -3.747
-0.5 | 0.024 | 0.01219 | -0.014 | 1.995
0 | 0.094 | 0.01255 | -0.015 | 7.494
0.5 | 0.164 | 0.0127 | -0.016 | 12.882
1 | 0.233 | 0.01288 | -0.017 | 18.083
1.5 | 0.302 | 0.01313 | -0.019 | 22.984
2 | 0.37 | 0.01343 | -0.02 | 27.579
2.5 | 0.438 | 0.01376 | -0.021 | 31.853
3 | 0.506 | 0.01415 | -0.022 | 35.752
3.5 | 0.573 | 0.01462 | -0.024 | 39.22
4 | 0.636 | 0.01511 | -0.025 | 42.074
4.5 | 0.7 | 0.01563 | -0.026 | 44.801
5 | 0.763 | 0.01634 | -0.027 | 46.725
5.5 | 0.825 | 0.01697 | -0.028 | 48.585
6 | 0.893 | 0.02464 | -0.03 | 36.242
6.5 | 0.95 | 0.026 | -0.031 | 36.528
7 | 1.002 | 0.02758 | -0.032 | 36.334
7.5 | 1.049 | 0.02933 | -0.033 | 35.781
8 | 1.089 | 0.03122 | -0.034 | 34.894
8.5 | 0.958 | 0.05922 | -0.018 | 16.171
9 | 0.97 | 0.06474 | -0.016 | 14.981
9.5 | 0.961 | 0.07115 | -0.016 | 13.505
10 | 0.898 | 0.08347 | -0.016 | 10.762
10.5 | 0.633 | 0.12702 | -0.017 | 4.987
11 | 0.661 | 0.13098 | -0.017 | 5.049
11.5 | 0.689 | 0.13936 | -0.018 | 4.945
12 | 0.718 | 0.16202 | -0.02 | 4.431
12.5 | 0.746 | 0.16522 | -0.021 | 4.513
13 | 0.773 | 0.16871 | -0.021 | 4.584
13.5 | 0.802 | 0.17867 | -0.023 | 4.486
14 | 0.83 | 0.18533 | -0.025 | 4.48
14.5 | 0.858 | 0.19374 | -0.025 | 4.428
15 | 0.886 | 0.19647 | -0.026 | 4.507
15.5 | 0.915 | 0.20597 | -0.028 | 4.442
16 | 0.942 | 0.21826 | -0.029 | 4.318
16.5 | 0.97 | 0.2239 | -0.03 | 4.332
17 | 1 | 0.23759 | -0.032 | 4.208
17.5 | 1.027 | 0.24123 | -0.032 | 4.257
18 | 1.054 | 0.25133 | -0.033 | 4.195
18.5 | 1.083 | 0.25941 | -0.035 | 4.175
19 | 1.112 | 0.26231 | -0.036 | 4.238
19.5 | 1.139 | 0.27512 | -0.037 | 4.139
20 | 1.166 | 0.28344 | -0.037 | 4.113

## 24. Re 250k Mach 0.50 (2)
BIGFOIL.COM POLAR EXPORT
NACA65-120 a=0.5
NACA65-120 a=0.5 |  |  |  | Cl Max: | 0.2495 | at alpha= | 3 | deg
XFOIL ncrit=9 |  |  |  | L/D Max: | 9.251 | at alpha= | 3 | deg
Re: | 250000 |  |  | Cd Min: | 0.17845 | at alpha= | -16.5 | deg
Mach: | 0.5 |  |  | Cl=0 at alpha= | -0.48974 | deg
|  |  |  | @ Cl=0.1, Cd= | 0.023298
|  |  |  | @ Cl=0.4, Cd= | 0.02697
|  |  |  | @ Cl=0.6, Cd= | 0.02697
alpha (deg) | Cl | Cd | Cm | Cl/Cd
-16.5 | -0.4761 | 0.17845 | -0.0257 | -2.668
-16 | -0.447 | 0.17095 | -0.0307 | -2.6148
-15.5 | -0.449 | 0.15304 | -0.0435 | -2.9339
-15 | -0.4358 | 0.14355 | -0.0489 | -3.0359
-14.5 | -0.4427 | 0.13205 | -0.0538 | -3.3525
-14 | -0.4752 | 0.11438 | -0.063 | -4.1546
-13.5 | -0.5355 | 0.094 | -0.0757 | -5.6968
-13 | -0.5772 | 0.08028 | -0.0833 | -7.1898
-12.5 | -0.6095 | 0.06928 | -0.0881 | -8.7976
-12 | -0.6318 | 0.06058 | -0.0901 | -10.4292
-11.5 | -0.6426 | 0.05348 | -0.0903 | -12.0157
-11 | -0.6379 | 0.04793 | -0.0894 | -13.309
-10.5 | -0.6148 | 0.04399 | -0.0871 | -13.9759
-10 | -0.5772 | 0.04132 | -0.0849 | -13.969
-9.5 | -0.5404 | 0.03917 | -0.082 | -13.7963
-9 | -0.514 | 0.03655 | -0.0795 | -14.0629
-8.5 | -0.4962 | 0.0337 | -0.0762 | -14.724
-8 | -0.4844 | 0.03053 | -0.0731 | -15.8664
-7.5 | -0.493 | 0.02672 | -0.068 | -18.4506
-7 | -0.5248 | 0.02227 | -0.0609 | -23.5653
-6.5 | -0.5704 | 0.0183 | -0.0498 | -31.1694
-6 | -0.5881 | 0.01715 | -0.0377 | -34.2915
-5.5 | -0.5694 | 0.01752 | -0.029 | -32.5
-5 | -0.515 | 0.01847 | -0.025 | -27.8831
-4.5 | -0.4121 | 0.02186 | -0.0265 | -18.8518
-4 | -0.348 | 0.02263 | -0.0252 | -15.3778
-3.5 | -0.3059 | 0.02226 | -0.0216 | -13.7421
-3 | -0.2311 | 0.02307 | -0.0228 | -10.0173
-2.5 | -0.2043 | 0.02237 | -0.0183 | -9.1328
-2 | -0.1355 | 0.02248 | -0.0186 | -6.0276
-1.5 | -0.1114 | 0.02195 | -0.0142 | -5.0752
-1 | -0.059 | 0.02238 | -0.013 | -2.6363
-0.5 | -0.0004 | 0.02228 | -0.0124 | -0.017953
0 | 0.0191 | 0.02281 | -0.0075 | 0.83735
0.5 | 0.0671 | 0.02334 | -0.0056 | 2.8749
1 | 0.1294 | 0.02326 | -0.0057 | 5.5632
2 | 0.0878 | 0.02821 | 0.0139 | 3.1124
2.5 | 0.1611 | 0.02783 | 0.0127 | 5.7887
3 | 0.2495 | 0.02697 | 0.0099 | 9.251

## 25. Re 500k Mach 0.00 (1)
BIGFOIL.COM POLAR EXPORT
NACA65-120 a=0.5
NACA65-120 a=0.5 |  |  |  | Cl Max: | 1.431 | at alpha= | 15 | deg
JavaFoil+Calcfoil stall+Eppler ext transition |  |  |  | L/D Max: | 78.682 | at alpha= | 6 | deg
Re: | 500000 |  |  | Cd Min: | 0.00808 | at alpha= | -1.5 | deg
Mach: | 0 |  |  | Cl=0 at alpha= | -0.6746 | deg
|  |  |  | @ Cl=0.1, Cd= | 0.00842
|  |  |  | @ Cl=0.4, Cd= | 0.0087531
|  |  |  | @ Cl=0.6, Cd= | 0.0092532
alpha (deg) | Cl | Cd | Cm | Cl/Cd
-18.5 | -1.149 | 0.155 | 0.012 | -7.411
-18 | -1.155 | 0.14722 | 0.011 | -7.845
-17.5 | -1.159 | 0.14011 | 0.011 | -8.273
-17 | -1.16 | 0.13317 | 0.011 | -8.712
-16.5 | -1.16 | 0.12665 | 0.01 | -9.157
-16 | -1.157 | 0.11991 | 0.01 | -9.649
-15.5 | -1.149 | 0.11425 | 0.01 | -10.06
-15 | -1.14 | 0.1074 | 0.009 | -10.617
-14.5 | -1.132 | 0.1005 | 0.01 | -11.262
-14 | -1.122 | 0.09281 | 0.01 | -12.09
-13.5 | -1.265 | 0.03432 | 0.015 | -36.859
-13 | -1.245 | 0.03138 | 0.014 | -39.685
-12.5 | -1.219 | 0.02946 | 0.013 | -41.388
-12 | -1.19 | 0.02765 | 0.012 | -43.017
-11.5 | -1.156 | 0.02626 | 0.011 | -44.027
-11 | -1.12 | 0.0249 | 0.01 | -44.991
-10.5 | -1.081 | 0.0235 | 0.009 | -46.008
-10 | -1.04 | 0.02222 | 0.008 | -46.807
-9.5 | -0.997 | 0.02102 | 0.007 | -47.416
-9 | -0.951 | 0.02001 | 0.006 | -47.51
-8.5 | -0.903 | 0.01915 | 0.005 | -47.153
-8 | -0.853 | 0.01827 | 0.004 | -46.696
-7.5 | -0.801 | 0.01746 | 0.003 | -45.892
-7 | -0.748 | 0.01674 | 0.002 | -44.694
-6.5 | -0.694 | 0.01607 | 0.001 | -43.191
-6 | -0.638 | 0.01542 | 0 | -41.412
-5.5 | -0.582 | 0.01486 | -0.001 | -39.146
-5 | -0.529 | 0.00905 | -0.003 | -58.489
-4.5 | -0.47 | 0.0089 | -0.004 | -52.788
-4 | -0.41 | 0.00875 | -0.005 | -46.897
-3.5 | -0.35 | 0.00861 | -0.006 | -40.616
-3 | -0.289 | 0.00854 | -0.007 | -33.825
-2.5 | -0.228 | 0.00849 | -0.008 | -26.868
-2 | -0.166 | 0.00843 | -0.009 | -19.686
-1.5 | -0.104 | 0.00808 | -0.01 | -12.845
-1 | -0.041 | 0.0081 | -0.012 | -5.088
-0.5 | 0.022 | 0.00836 | -0.013 | 2.594
0 | 0.084 | 0.00842 | -0.014 | 9.972
0.5 | 0.146 | 0.00842 | -0.015 | 17.349
1 | 0.208 | 0.00847 | -0.016 | 24.552
1.5 | 0.27 | 0.00853 | -0.017 | 31.603
2 | 0.331 | 0.00861 | -0.018 | 38.476
2.5 | 0.392 | 0.00874 | -0.019 | 44.891
3 | 0.453 | 0.00884 | -0.02 | 51.229
3.5 | 0.514 | 0.00901 | -0.021 | 56.998
4 | 0.571 | 0.00915 | -0.022 | 62.385
4.5 | 0.63 | 0.00936 | -0.024 | 67.293
5 | 0.687 | 0.00959 | -0.025 | 71.654
5.5 | 0.745 | 0.0099 | -0.026 | 75.237
6 | 0.801 | 0.01018 | -0.027 | 78.682
6.5 | 0.85 | 0.0176 | -0.027 | 48.309
7 | 0.904 | 0.01841 | -0.028 | 49.087
7.5 | 0.956 | 0.01927 | -0.029 | 49.612
8 | 1.007 | 0.02017 | -0.03 | 49.917
8.5 | 1.056 | 0.02115 | -0.031 | 49.934
9 | 1.104 | 0.02219 | -0.032 | 49.738
9.5 | 1.149 | 0.02328 | -0.033 | 49.364
10 | 1.193 | 0.02449 | -0.034 | 48.715
10.5 | 1.232 | 0.02581 | -0.035 | 47.76
11 | 1.269 | 0.02707 | -0.036 | 46.888
11.5 | 1.303 | 0.02847 | -0.037 | 45.761
12 | 1.333 | 0.03009 | -0.038 | 44.292
12.5 | 1.36 | 0.03167 | -0.039 | 42.935
13 | 1.383 | 0.03333 | -0.04 | 41.505
13.5 | 1.402 | 0.03546 | -0.041 | 39.541
14 | 1.417 | 0.03776 | -0.041 | 37.531
14.5 | 1.422 | 0.04132 | -0.042 | 34.399
15 | 1.431 | 0.04388 | -0.043 | 32.613
15.5 | 1.25 | 0.11317 | -0.023 | 11.049
16 | 1.254 | 0.1196 | -0.023 | 10.487
16.5 | 1.257 | 0.12633 | -0.024 | 9.947
17 | 1.254 | 0.13306 | -0.023 | 9.424
17.5 | 1.25 | 0.14048 | -0.023 | 8.898
18 | 1.244 | 0.14828 | -0.024 | 8.391
18.5 | 1.233 | 0.15502 | -0.024 | 7.956
19 | 1.22 | 0.16593 | -0.025 | 7.355
19.5 | 1.204 | 0.17286 | -0.026 | 6.967
20 | 1.186 | 0.18282 | -0.026 | 6.487

## 26. Re 500k Mach 0.00 (2)
BIGFOIL.COM POLAR EXPORT
NACA65-120 a=0.5
NACA65-120 a=0.5 |  |  |  | Cl Max: | 1.1357 | at alpha= | 20 | deg
XFOIL ncrit=9 |  |  |  | L/D Max: | 82.3768 | at alpha= | 7 | deg
Re: | 500000 |  |  | Cd Min: | 0.12012 | at alpha= | -20 | deg
Mach: | 0 |  |  | Cl=0 at alpha= | -0.65731 | deg
|  |  |  | @ Cl=0.1, Cd= | 0.01028
|  |  |  | @ Cl=0.4, Cd= | 0.010571
|  |  |  | @ Cl=0.6, Cd= | 0.010594
alpha (deg) | Cl | Cd | Cm | Cl/Cd
-20 | -0.9047 | 0.12012 | -0.0335 | -7.5316
-19.5 | -0.9562 | 0.10313 | -0.0433 | -9.2718
-19 | -0.9937 | 0.09005 | -0.0498 | -11.035
-18.5 | -1.02 | 0.07971 | -0.0542 | -12.7964
-18 | -1.038 | 0.07125 | -0.057 | -14.5684
-17.5 | -1.0513 | 0.06415 | -0.0589 | -16.3882
-17 | -1.0355 | 0.05933 | -0.0589 | -17.4532
-16.5 | -1.0186 | 0.05553 | -0.0594 | -18.3432
-16 | -1.0014 | 0.05184 | -0.0596 | -19.3171
-15.5 | -0.9823 | 0.04847 | -0.0598 | -20.2661
-15 | -0.9597 | 0.04543 | -0.0598 | -21.1248
-14.5 | -0.9308 | 0.04274 | -0.0603 | -21.7782
-14 | -0.8827 | 0.04027 | -0.0633 | -21.9195
-13.5 | -0.8581 | 0.03832 | -0.0615 | -22.393
-13 | -0.8354 | 0.03623 | -0.0599 | -23.0582
-12.5 | -0.8108 | 0.03422 | -0.0584 | -23.6937
-12 | -0.7849 | 0.0323 | -0.057 | -24.3003
-11.5 | -0.7684 | 0.0298 | -0.0547 | -25.7852
-11 | -0.7465 | 0.02776 | -0.0528 | -26.8912
-10.5 | -0.7235 | 0.02588 | -0.0508 | -27.956
-10 | -0.7051 | 0.02373 | -0.0482 | -29.7134
-9.5 | -0.6819 | 0.02198 | -0.0459 | -31.0237
-9 | -0.6602 | 0.02025 | -0.0431 | -32.6025
-8.5 | -0.6371 | 0.01864 | -0.0402 | -34.1792
-8 | -0.6216 | 0.01685 | -0.0362 | -36.8902
-7.5 | -0.6206 | 0.01468 | -0.0298 | -42.2752
-7 | -0.6275 | 0.01293 | -0.0207 | -48.5305
-6.5 | -0.6259 | 0.01111 | -0.0127 | -56.3366
-6 | -0.6021 | 0.0099 | -0.0079 | -60.8182
-5.5 | -0.5517 | 0.00982 | -0.0073 | -56.1813
-5 | -0.4974 | 0.00979 | -0.0074 | -50.8069
-4.5 | -0.4425 | 0.00983 | -0.0075 | -45.0153
-4 | -0.3874 | 0.01009 | -0.0075 | -38.3944
-3.5 | -0.3307 | 0.01026 | -0.0079 | -32.232
-3 | -0.2737 | 0.01036 | -0.0085 | -26.4189
-2.5 | -0.2151 | 0.01027 | -0.0094 | -20.9445
-2 | -0.1566 | 0.01031 | -0.0104 | -15.1891
-1.5 | -0.0987 | 0.01028 | -0.0113 | -9.6012
-1 | -0.0403 | 0.01017 | -0.0123 | -3.9626
-0.5 | 0.0185 | 0.01017 | -0.0133 | 1.8191
0 | 0.0771 | 0.01028 | -0.0144 | 7.5
0.5 | 0.1349 | 0.01028 | -0.0153 | 13.1226
1 | 0.1932 | 0.01026 | -0.0163 | 18.8304
1.5 | 0.2518 | 0.01032 | -0.0173 | 24.3992
2 | 0.3106 | 0.01048 | -0.0184 | 29.6374
2.5 | 0.3677 | 0.01052 | -0.0192 | 34.9525
3 | 0.4251 | 0.01061 | -0.02 | 40.066
3.5 | 0.4836 | 0.01068 | -0.021 | 45.2809
4 | 0.5407 | 0.01071 | -0.0216 | 50.4855
4.5 | 0.5973 | 0.0106 | -0.0221 | 56.3491
5 | 0.6528 | 0.01047 | -0.0223 | 62.3496
5.5 | 0.7056 | 0.01019 | -0.0218 | 69.2444
6 | 0.7578 | 0.01014 | -0.0215 | 74.7337
6.5 | 0.8078 | 0.01016 | -0.0208 | 79.5079
7 | 0.8526 | 0.01035 | -0.0192 | 82.3768
7.5 | 0.8701 | 0.01119 | -0.013 | 77.7569
8 | 0.8429 | 0.01317 | -0.0001 | 64.0015
8.5 | 0.8246 | 0.01592 | 0.0091 | 51.7965
9 | 0.8125 | 0.01898 | 0.0161 | 42.8082
9.5 | 0.8062 | 0.02208 | 0.0218 | 36.5127
10 | 0.8056 | 0.02511 | 0.0264 | 32.0828
10.5 | 0.8163 | 0.0276 | 0.0298 | 29.5761
11 | 0.8306 | 0.02987 | 0.0329 | 27.8072
11.5 | 0.847 | 0.03237 | 0.0351 | 26.1662
12 | 0.8916 | 0.0352 | 0.031 | 25.3295
12.5 | 0.9068 | 0.0384 | 0.0321 | 23.6146
13 | 0.9263 | 0.04135 | 0.0329 | 22.4015
13.5 | 0.9467 | 0.04428 | 0.0336 | 21.3799
14 | 0.9659 | 0.04738 | 0.0342 | 20.3862
14.5 | 0.9815 | 0.0507 | 0.0352 | 19.359
15 | 1.004 | 0.05372 | 0.0353 | 18.6895
15.5 | 1.0248 | 0.05692 | 0.0355 | 18.0042
16 | 1.0459 | 0.06011 | 0.0356 | 17.3998
16.5 | 1.0656 | 0.06351 | 0.0354 | 16.7785
17 | 1.0939 | 0.06582 | 0.0362 | 16.6196
17.5 | 1.1051 | 0.0705 | 0.0353 | 15.6752
18 | 1.1164 | 0.07527 | 0.0344 | 14.8319
18.5 | 1.1259 | 0.08039 | 0.0333 | 14.0055
19 | 1.1324 | 0.086 | 0.0316 | 13.1674
19.5 | 1.1355 | 0.09225 | 0.0295 | 12.3089
20 | 1.1357 | 0.09905 | 0.0269 | 11.4659

## 27. Re 500k Mach 0.10 (1)
BIGFOIL.COM POLAR EXPORT
NACA65-120 a=0.5
NACA65-120 a=0.5 |  |  |  | Cl Max: | 1.418 | at alpha= | 14.5 | deg
JavaFoil+Calcfoil stall+Eppler ext transition |  |  |  | L/D Max: | 78.513 | at alpha= | 6 | deg
Re: | 500000 |  |  | Cd Min: | 0.00811 | at alpha= | -1 | deg
Mach: | 0.1 |  |  | Cl=0 at alpha= | -0.6746 | deg
|  |  |  | @ Cl=0.1, Cd= | 0.0084329
|  |  |  | @ Cl=0.4, Cd= | 0.0087747
|  |  |  | @ Cl=0.6, Cd= | 0.0093297
alpha (deg) | Cl | Cd | Cm | Cl/Cd
-18 | -1.129 | 0.14953 | 0.011 | -7.554
-17.5 | -1.137 | 0.14121 | 0.011 | -8.05
-17 | -1.141 | 0.13741 | 0.011 | -8.305
-16.5 | -1.144 | 0.12784 | 0.011 | -8.949
-16 | -1.143 | 0.12146 | 0.01 | -9.408
-15.5 | -1.138 | 0.1158 | 0.009 | -9.824
-15 | -1.131 | 0.10904 | 0.009 | -10.369
-14.5 | -1.122 | 0.10248 | 0.009 | -10.946
-14 | -1.11 | 0.09647 | 0.009 | -11.502
-13.5 | -1.097 | 0.0888 | 0.009 | -12.348
-13 | -1.24 | 0.03207 | 0.014 | -38.685
-12.5 | -1.217 | 0.02992 | 0.013 | -40.68
-12 | -1.189 | 0.02814 | 0.012 | -42.241
-11.5 | -1.157 | 0.0266 | 0.011 | -43.479
-11 | -1.121 | 0.02519 | 0.01 | -44.508
-10.5 | -1.083 | 0.02381 | 0.009 | -45.491
-10 | -1.042 | 0.02248 | 0.008 | -46.372
-9.5 | -0.999 | 0.02123 | 0.007 | -47.071
-9 | -0.953 | 0.02028 | 0.006 | -47.02
-8.5 | -0.906 | 0.01931 | 0.005 | -46.901
-8 | -0.856 | 0.01847 | 0.004 | -46.358
-7.5 | -0.804 | 0.01762 | 0.003 | -45.643
-7 | -0.751 | 0.01686 | 0.002 | -44.56
-6.5 | -0.697 | 0.01619 | 0.001 | -43.047
-6 | -0.641 | 0.01555 | 0 | -41.226
-5.5 | -0.584 | 0.01495 | -0.001 | -39.076
-5 | -0.531 | 0.00912 | -0.003 | -58.234
-4.5 | -0.472 | 0.00893 | -0.004 | -52.845
-4 | -0.412 | 0.00877 | -0.005 | -46.983
-3.5 | -0.351 | 0.00868 | -0.006 | -40.453
-3 | -0.29 | 0.0086 | -0.007 | -33.753
-2.5 | -0.229 | 0.00849 | -0.008 | -26.972
-2 | -0.167 | 0.0085 | -0.009 | -19.626
-1.5 | -0.104 | 0.00812 | -0.011 | -12.837
-1 | -0.041 | 0.00811 | -0.012 | -5.105
-0.5 | 0.022 | 0.00842 | -0.013 | 2.588
0 | 0.084 | 0.00841 | -0.014 | 10.02
0.5 | 0.147 | 0.0085 | -0.015 | 17.255
1 | 0.209 | 0.00855 | -0.016 | 24.436
1.5 | 0.271 | 0.00861 | -0.017 | 31.448
2 | 0.333 | 0.00867 | -0.018 | 38.351
2.5 | 0.394 | 0.00876 | -0.019 | 44.964
3 | 0.455 | 0.00891 | -0.02 | 51.077
3.5 | 0.516 | 0.00905 | -0.022 | 57.014
4 | 0.574 | 0.00924 | -0.023 | 62.095
4.5 | 0.632 | 0.00944 | -0.024 | 66.962
5 | 0.69 | 0.00968 | -0.025 | 71.313
5.5 | 0.748 | 0.00994 | -0.026 | 75.206
6 | 0.805 | 0.01025 | -0.027 | 78.513
6.5 | 0.854 | 0.01772 | -0.028 | 48.169
7 | 0.907 | 0.01855 | -0.029 | 48.913
7.5 | 0.96 | 0.01943 | -0.03 | 49.391
8 | 1.011 | 0.02039 | -0.031 | 49.576
8.5 | 1.06 | 0.02135 | -0.032 | 49.651
9 | 1.107 | 0.02242 | -0.033 | 49.384
9.5 | 1.153 | 0.02356 | -0.034 | 48.935
10 | 1.196 | 0.02468 | -0.034 | 48.453
10.5 | 1.235 | 0.0261 | -0.035 | 47.308
11 | 1.271 | 0.02753 | -0.036 | 46.154
11.5 | 1.304 | 0.02884 | -0.037 | 45.206
12 | 1.333 | 0.0305 | -0.038 | 43.685
12.5 | 1.358 | 0.03211 | -0.039 | 42.301
13 | 1.38 | 0.03383 | -0.04 | 40.79
13.5 | 1.396 | 0.03628 | -0.041 | 38.48
14 | 1.406 | 0.03898 | -0.041 | 36.068
14.5 | 1.418 | 0.04106 | -0.042 | 34.537
15 | 1.241 | 0.10568 | -0.026 | 11.738
15.5 | 1.24 | 0.11377 | -0.024 | 10.898
16 | 1.239 | 0.12077 | -0.023 | 10.257
16.5 | 1.238 | 0.12795 | -0.023 | 9.675
17 | 1.233 | 0.13426 | -0.023 | 9.183
17.5 | 1.226 | 0.14205 | -0.023 | 8.631
18 | 1.217 | 0.14978 | -0.023 | 8.123
18.5 | 1.204 | 0.15799 | -0.024 | 7.619
19 | 1.185 | 0.16635 | -0.024 | 7.126
19.5 | 1.166 | 0.17696 | -0.025 | 6.587

## 28. Re 500k Mach 0.10 (2)
BIGFOIL.COM POLAR EXPORT
NACA65-120 a=0.5
NACA65-120 a=0.5 |  |  |  | Cl Max: | 1.118 | at alpha= | 19 | deg
XFOIL ncrit=9 |  |  |  | L/D Max: | 82.0805 | at alpha= | 7 | deg
Re: | 500000 |  |  | Cd Min: | 0.13347 | at alpha= | -20 | deg
Mach: | 0.1 |  |  | Cl=0 at alpha= | -0.65736 | deg
|  |  |  | @ Cl=0.1, Cd= | 0.010328
|  |  |  | @ Cl=0.4, Cd= | 0.010622
|  |  |  | @ Cl=0.6, Cd= | 0.010661
alpha (deg) | Cl | Cd | Cm | Cl/Cd
-20 | -0.8441 | 0.13347 | -0.0262 | -6.3243
-19.5 | -0.9066 | 0.11307 | -0.0387 | -8.018
-19 | -0.9521 | 0.09773 | -0.0472 | -9.7421
-18.5 | -0.985 | 0.08573 | -0.053 | -11.4896
-18 | -1.0095 | 0.07593 | -0.0569 | -13.2951
-17.5 | -1.028 | 0.06779 | -0.0594 | -15.1645
-17 | -1.0231 | 0.06182 | -0.06 | -16.5497
-16.5 | -1.009 | 0.05756 | -0.0605 | -17.5295
-16 | -0.9945 | 0.05348 | -0.0609 | -18.5957
-15.5 | -0.9771 | 0.04985 | -0.0611 | -19.6008
-15 | -0.9561 | 0.04656 | -0.0611 | -20.5348
-14.5 | -0.9255 | 0.04362 | -0.0622 | -21.2173
-13.5 | -0.8566 | 0.03908 | -0.0626 | -21.9191
-12.5 | -0.8086 | 0.03488 | -0.0595 | -23.1823
-12 | -0.7826 | 0.03291 | -0.0581 | -23.78
-11.5 | -0.7645 | 0.03045 | -0.0559 | -25.1067
-11 | -0.7429 | 0.02833 | -0.054 | -26.2231
-10.5 | -0.72 | 0.02638 | -0.052 | -27.2934
-10 | -0.701 | 0.02425 | -0.0495 | -28.9072
-9.5 | -0.6786 | 0.0224 | -0.0471 | -30.2946
-9 | -0.6567 | 0.02064 | -0.0443 | -31.8169
-8.5 | -0.6333 | 0.019 | -0.0415 | -33.3316
-8 | -0.6172 | 0.0172 | -0.0375 | -35.8837
-7.5 | -0.6157 | 0.01496 | -0.0313 | -41.1564
-7 | -0.6223 | 0.01308 | -0.0226 | -47.5765
-6.5 | -0.6242 | 0.01131 | -0.0139 | -55.1901
-6 | -0.6043 | 0.00997 | -0.0084 | -60.6118
-5.5 | -0.5548 | 0.00987 | -0.0075 | -56.2107
-5 | -0.5002 | 0.00984 | -0.0076 | -50.8333
-4.5 | -0.445 | 0.00987 | -0.0077 | -45.0861
-4 | -0.3896 | 0.01014 | -0.0076 | -38.4221
-3.5 | -0.3327 | 0.0103 | -0.008 | -32.301
-3 | -0.2751 | 0.0104 | -0.0086 | -26.4519
-2.5 | -0.2164 | 0.01032 | -0.0095 | -20.969
-2 | -0.1575 | 0.01035 | -0.0104 | -15.2174
-1.5 | -0.0992 | 0.01032 | -0.0114 | -9.6124
-1 | -0.0405 | 0.01022 | -0.0124 | -3.9628
-0.5 | 0.0186 | 0.01022 | -0.0134 | 1.82
0 | 0.0774 | 0.01032 | -0.0144 | 7.5
0.5 | 0.1356 | 0.01034 | -0.0154 | 13.1141
1 | 0.1942 | 0.01031 | -0.0163 | 18.8361
1.5 | 0.2533 | 0.01037 | -0.0174 | 24.4262
2 | 0.3122 | 0.01054 | -0.0184 | 29.6205
2.5 | 0.3695 | 0.01058 | -0.0192 | 34.9244
3 | 0.4274 | 0.01066 | -0.02 | 40.0938
3.5 | 0.4865 | 0.01073 | -0.021 | 45.3402
4 | 0.5435 | 0.01076 | -0.0216 | 50.5112
4.5 | 0.6008 | 0.01066 | -0.0221 | 56.3602
5 | 0.6564 | 0.01053 | -0.0223 | 62.3362
5.5 | 0.7095 | 0.01023 | -0.0217 | 69.3548
6 | 0.7618 | 0.01019 | -0.0213 | 74.7596
6.5 | 0.8117 | 0.01022 | -0.0205 | 79.4227
7 | 0.8561 | 0.01043 | -0.0187 | 82.0805
7.5 | 0.8673 | 0.01137 | -0.0114 | 76.2797
8 | 0.8378 | 0.01351 | 0.0016 | 62.0133
8.5 | 0.8194 | 0.01638 | 0.0106 | 50.0244
9 | 0.8076 | 0.01949 | 0.0174 | 41.4366
9.5 | 0.8006 | 0.0227 | 0.023 | 35.2687
10 | 0.8008 | 0.02574 | 0.0275 | 31.1111
10.5 | 0.8128 | 0.02822 | 0.0308 | 28.8023
11 | 0.8275 | 0.03053 | 0.0338 | 27.1045
11.5 | 0.8415 | 0.0332 | 0.0363 | 25.3464
12.5 | 0.9015 | 0.03939 | 0.0332 | 22.8865
13 | 0.9229 | 0.04226 | 0.0339 | 21.8386
13.5 | 0.9429 | 0.04529 | 0.0346 | 20.8192
14 | 0.962 | 0.04845 | 0.0352 | 19.8555
14.5 | 0.9787 | 0.05172 | 0.0361 | 18.923
15 | 1.0012 | 0.05482 | 0.0363 | 18.2634
15.5 | 1.0222 | 0.05808 | 0.0364 | 17.5999
16 | 1.0431 | 0.06135 | 0.0365 | 17.0024
16.5 | 1.0635 | 0.06474 | 0.0365 | 16.4272
17 | 1.0885 | 0.0676 | 0.037 | 16.1021
17.5 | 1.0982 | 0.07257 | 0.0361 | 15.133
18 | 1.1077 | 0.0777 | 0.035 | 14.2561
18.5 | 1.1143 | 0.08332 | 0.0336 | 13.3737
19 | 1.118 | 0.0895 | 0.0316 | 12.4916
19.5 | 1.117 | 0.09653 | 0.0291 | 11.5715
20 | 1.1124 | 0.10428 | 0.0258 | 10.6674

## 29. Re 500k Mach 0.25 (1)
BIGFOIL.COM POLAR EXPORT
NACA65-120 a=0.5
NACA65-120 a=0.5 |  |  |  | Cl Max: | 1.342 | at alpha= | 13 | deg
JavaFoil+Calcfoil stall+Eppler ext transition |  |  |  | L/D Max: | 77.321 | at alpha= | 6 | deg
Re: | 500000 |  |  | Cd Min: | 0.00852 | at alpha= | -1 | deg
Mach: | 0.25 |  |  | Cl=0 at alpha= | -0.67188 | deg
|  |  |  | @ Cl=0.1, Cd= | 0.0086131
|  |  |  | @ Cl=0.4, Cd= | 0.008973
|  |  |  | @ Cl=0.6, Cd= | 0.009538
alpha (deg) | Cl | Cd | Cm | Cl/Cd
-17 | -0.974 | 0.148 | 0.01 | -6.583
-16.5 | -1.001 | 0.13823 | 0.01 | -7.241
-16 | -1.024 | 0.13316 | 0.01 | -7.688
-15.5 | -1.04 | 0.1247 | 0.009 | -8.344
-15 | -1.052 | 0.11662 | 0.009 | -9.024
-14.5 | -1.058 | 0.10869 | 0.008 | -9.739
-14 | -1.058 | 0.11698 | 0.007 | -9.04
-13.5 | -1.053 | 0.09603 | 0.008 | -10.971
-13 | -1.043 | 0.0892 | 0.008 | -11.696
-12.5 | -1.028 | 0.08421 | 0.007 | -12.205
-12 | -1.173 | 0.03082 | 0.012 | -38.07
-11.5 | -1.15 | 0.02866 | 0.011 | -40.134
-11 | -1.122 | 0.02711 | 0.01 | -41.367
-10.5 | -1.089 | 0.0254 | 0.009 | -42.874
-10 | -1.052 | 0.02396 | 0.008 | -43.907
-9.5 | -1.011 | 0.0227 | 0.007 | -44.539
-9 | -0.968 | 0.0214 | 0.006 | -45.234
-8.5 | -0.921 | 0.02031 | 0.005 | -45.355
-8 | -0.872 | 0.01934 | 0.004 | -45.088
-7.5 | -0.821 | 0.01846 | 0.003 | -44.461
-7 | -0.768 | 0.0176 | 0.002 | -43.608
-6.5 | -0.713 | 0.01682 | 0.001 | -42.355
-6 | -0.656 | 0.01611 | 0 | -40.712
-5.5 | -0.598 | 0.01549 | -0.001 | -38.619
-5 | -0.544 | 0.00941 | -0.003 | -57.781
-4.5 | -0.483 | 0.00918 | -0.004 | -52.652
-4 | -0.422 | 0.00899 | -0.005 | -46.92
-3.5 | -0.36 | 0.00891 | -0.006 | -40.419
-3 | -0.297 | 0.00881 | -0.007 | -33.76
-2.5 | -0.235 | 0.00874 | -0.008 | -26.858
-2 | -0.171 | 0.00868 | -0.01 | -19.699
-1.5 | -0.107 | 0.00856 | -0.011 | -12.48
-1 | -0.042 | 0.00852 | -0.012 | -4.973
-0.5 | 0.022 | 0.00857 | -0.013 | 2.613
0 | 0.086 | 0.0086 | -0.014 | 10.054
0.5 | 0.15 | 0.00866 | -0.015 | 17.361
1 | 0.214 | 0.00869 | -0.016 | 24.631
1.5 | 0.278 | 0.00874 | -0.018 | 31.774
2 | 0.341 | 0.00887 | -0.019 | 38.431
2.5 | 0.404 | 0.00898 | -0.02 | 44.95
3 | 0.466 | 0.00911 | -0.021 | 51.178
3.5 | 0.529 | 0.00931 | -0.022 | 56.805
4 | 0.588 | 0.00949 | -0.023 | 61.907
4.5 | 0.648 | 0.00973 | -0.024 | 66.552
5 | 0.707 | 0.01001 | -0.025 | 70.613
5.5 | 0.766 | 0.01031 | -0.026 | 74.265
6 | 0.823 | 0.01064 | -0.027 | 77.321
6.5 | 0.873 | 0.0185 | -0.028 | 47.203
7 | 0.928 | 0.01942 | -0.029 | 47.767
7.5 | 0.98 | 0.02042 | -0.03 | 48.008
8 | 1.031 | 0.02147 | -0.031 | 48.02
8.5 | 1.079 | 0.02255 | -0.032 | 47.864
9 | 1.126 | 0.02372 | -0.033 | 47.466
9.5 | 1.169 | 0.02498 | -0.034 | 46.81
10 | 1.21 | 0.02644 | -0.035 | 45.756
10.5 | 1.245 | 0.02795 | -0.036 | 44.535
11 | 1.276 | 0.02953 | -0.037 | 43.202
11.5 | 1.301 | 0.03107 | -0.038 | 41.877
12 | 1.322 | 0.03295 | -0.039 | 40.122
12.5 | 1.337 | 0.03506 | -0.04 | 38.133
13 | 1.342 | 0.03742 | -0.041 | 35.85
13.5 | 1.164 | 0.09463 | -0.022 | 12.298
14 | 1.162 | 0.10197 | -0.021 | 11.392
14.5 | 1.157 | 0.10801 | -0.021 | 10.711
15 | 1.146 | 0.11443 | -0.02 | 10.016
15.5 | 1.131 | 0.12254 | -0.021 | 9.231
16 | 1.111 | 0.12894 | -0.021 | 8.615
16.5 | 1.086 | 0.13875 | -0.023 | 7.829
17 | 1.056 | 0.14816 | -0.023 | 7.127
17.5 | 1.02 | 0.15637 | -0.023 | 6.524
18 | 0.981 | 0.16933 | -0.023 | 5.792

## 30. Re 500k Mach 0.25 (2)
BIGFOIL.COM POLAR EXPORT
NACA65-120 a=0.5
NACA65-120 a=0.5 |  |  |  | Cl Max: | 1.0422 | at alpha= | 17 | deg
XFOIL ncrit=9 |  |  |  | L/D Max: | 79.4404 | at alpha= | 7 | deg
Re: | 500000 |  |  | Cd Min: | 0.21052 | at alpha= | -20 | deg
Mach: | 0.25 |  |  | Cl=0 at alpha= | -0.65733 | deg
|  |  |  | @ Cl=0.1, Cd= | 0.010557
|  |  |  | @ Cl=0.4, Cd= | 0.010933
|  |  |  | @ Cl=0.6, Cd= | 0.011063
alpha (deg) | Cl | Cd | Cm | Cl/Cd
-20 | -0.5975 | 0.21052 | 0.0093 | -2.8382
-19.5 | -0.6038 | 0.19736 | 0.0004 | -3.0594
-19 | -0.5848 | 0.19134 | -0.0025 | -3.0563
-18.5 | -0.5629 | 0.1866 | -0.0054 | -3.0166
-18 | -0.8182 | 0.11119 | -0.0439 | -7.3586
-17.5 | -0.8623 | 0.09565 | -0.0529 | -9.0152
-17 | -0.891 | 0.0839 | -0.0588 | -10.6198
-16.5 | -0.9044 | 0.07512 | -0.0625 | -12.0394
-16 | -0.9173 | 0.06692 | -0.0651 | -13.7074
-15.5 | -0.9188 | 0.06048 | -0.0667 | -15.1918
-14.5 | -0.889 | 0.04953 | -0.0716 | -17.9487
-14 | -0.874 | 0.04604 | -0.0702 | -18.9835
-13.5 | -0.8508 | 0.04322 | -0.0685 | -19.6853
-13 | -0.823 | 0.04086 | -0.0668 | -20.1419
-12.5 | -0.7974 | 0.03846 | -0.0654 | -20.7332
-12 | -0.7701 | 0.03624 | -0.0639 | -21.25
-11.5 | -0.7452 | 0.03397 | -0.062 | -21.937
-11 | -0.7242 | 0.03153 | -0.06 | -22.9686
-10.5 | -0.7013 | 0.02926 | -0.058 | -23.9679
-10 | -0.6771 | 0.02723 | -0.0559 | -24.866
-9.5 | -0.6606 | 0.02479 | -0.0531 | -26.6478
-9 | -0.636 | 0.02294 | -0.0506 | -27.7245
-8.5 | -0.6162 | 0.02089 | -0.0476 | -29.4974
-8 | -0.596 | 0.01903 | -0.0442 | -31.319
-7.5 | -0.5889 | 0.0167 | -0.0391 | -35.2635
-7 | -0.5948 | 0.01427 | -0.0317 | -41.6819
-6.5 | -0.6103 | 0.01234 | -0.0209 | -49.4571
-6 | -0.6143 | 0.01042 | -0.0114 | -58.9539
-5.5 | -0.57 | 0.01009 | -0.0092 | -56.4916
-5 | -0.5152 | 0.01004 | -0.0087 | -51.3147
-4.5 | -0.4589 | 0.01012 | -0.0085 | -45.3458
-4 | -0.402 | 0.01035 | -0.0084 | -38.8406
-3.5 | -0.3435 | 0.01056 | -0.0085 | -32.5284
-3 | -0.2829 | 0.01065 | -0.0092 | -26.5634
-2.5 | -0.2235 | 0.01067 | -0.0099 | -20.9466
-2 | -0.1625 | 0.01059 | -0.0109 | -15.3447
-1.5 | -0.102 | 0.01056 | -0.0118 | -9.6591
-1 | -0.0416 | 0.01053 | -0.0128 | -3.9506
-0.5 | 0.0191 | 0.01055 | -0.0138 | 1.8104
0 | 0.0793 | 0.01055 | -0.0148 | 7.5166
0.5 | 0.1396 | 0.01057 | -0.0158 | 13.2072
1 | 0.2002 | 0.01059 | -0.0168 | 18.9046
1.5 | 0.2613 | 0.01071 | -0.0178 | 24.3978
2 | 0.3204 | 0.01081 | -0.0186 | 29.6392
2.5 | 0.38 | 0.01092 | -0.0195 | 34.7985
3 | 0.4404 | 0.01096 | -0.0203 | 40.1825
3.5 | 0.5017 | 0.01114 | -0.0213 | 45.0359
4 | 0.5588 | 0.01113 | -0.0216 | 50.2066
4.5 | 0.6204 | 0.01103 | -0.0223 | 56.2466
5 | 0.6766 | 0.01082 | -0.022 | 62.5323
5.5 | 0.7314 | 0.01052 | -0.0213 | 69.5247
6 | 0.7826 | 0.01048 | -0.0201 | 74.6756
6.5 | 0.8314 | 0.01053 | -0.0186 | 78.9554
7 | 0.8659 | 0.0109 | -0.0145 | 79.4404
7.5 | 0.844 | 0.01243 | -0.0016 | 67.9002
8 | 0.8136 | 0.01547 | 0.0097 | 52.5921
8.5 | 0.7937 | 0.01891 | 0.0178 | 41.9725
9 | 0.7806 | 0.02246 | 0.0241 | 34.7551
9.5 | 0.774 | 0.02596 | 0.0292 | 29.8151
10 | 0.7803 | 0.02898 | 0.0329 | 26.9255
10.5 | 0.7937 | 0.03172 | 0.0359 | 25.0221
11.5 | 0.8243 | 0.03703 | 0.0413 | 22.2603
12.5 | 0.8824 | 0.04408 | 0.0381 | 20.0181
13 | 0.9041 | 0.04726 | 0.0388 | 19.1303
13.5 | 0.9243 | 0.05059 | 0.0395 | 18.2704
14 | 0.943 | 0.05402 | 0.0403 | 17.4565
14.5 | 0.9656 | 0.05726 | 0.0409 | 16.8634
15 | 0.9866 | 0.06086 | 0.0412 | 16.211
15.5 | 1.0062 | 0.0647 | 0.0413 | 15.5518
16 | 1.0238 | 0.06883 | 0.0412 | 14.8743
16.5 | 1.0416 | 0.07297 | 0.0415 | 14.2744
17 | 1.0422 | 0.07961 | 0.04 | 13.0913
17.5 | 1.035 | 0.08758 | 0.0375 | 11.8178
18 | 1.0226 | 0.09666 | 0.0341 | 10.5794
18.5 | 1.0017 | 0.10752 | 0.0292 | 9.3164
19 | 0.9762 | 0.11982 | 0.0226 | 8.1472
19.5 | 0.9344 | 0.13593 | 0.0131 | 6.8741
20 | 0.7536 | 0.18919 | -0.0173 | 3.9833

## 31. Re 500k Mach 0.50 (1)
BIGFOIL.COM POLAR EXPORT
NACA65-120 a=0.5
NACA65-120 a=0.5 |  |  |  | Cl Max: | 1.166 | at alpha= | 20 | deg
JavaFoil+Calcfoil stall+Eppler ext transition |  |  |  | L/D Max: | 69.002 | at alpha= | 5.5 | deg
Re: | 500000 |  |  | Cd Min: | 0.0092 | at alpha= | -0.5 | deg
Mach: | 0.5 |  |  | Cl=0 at alpha= | -0.67361 | deg
|  |  |  | @ Cl=0.1, Cd= | 0.0093946
|  |  |  | @ Cl=0.4, Cd= | 0.0097674
|  |  |  | @ Cl=0.6, Cd= | 0.010684
alpha (deg) | Cl | Cd | Cm | Cl/Cd
-20 | -1.095 | 0.23711 | 0.019 | -4.62
-19.5 | -1.068 | 0.22832 | 0.018 | -4.677
-19 | -1.041 | 0.22439 | 0.018 | -4.639
-18.5 | -1.011 | 0.214 | 0.016 | -4.723
-18 | -0.983 | 0.20471 | 0.016 | -4.801
-17.5 | -0.955 | 0.20009 | 0.015 | -4.774
-17 | -0.928 | 0.20198 | 0.014 | -4.597
-16.5 | -0.898 | 0.1888 | 0.013 | -4.755
-16 | -0.87 | 0.18153 | 0.012 | -4.792
-15.5 | -0.842 | 0.17961 | 0.012 | -4.689
-15 | -0.813 | 0.16603 | 0.011 | -4.897
-14.5 | -0.785 | 0.16088 | 0.01 | -4.879
-14 | -0.757 | 0.15367 | 0.009 | -4.926
-13.5 | -0.729 | 0.19288 | 0.009 | -3.78
-13 | -0.7 | 0.14471 | 0.008 | -4.838
-12.5 | -0.672 | 0.13625 | 0.007 | -4.93
-12 | -0.644 | 0.13494 | 0.006 | -4.771
-11.5 | -0.616 | 0.12205 | 0.006 | -5.046
-11 | -0.588 | 0.11925 | 0.005 | -4.929
-10.5 | -0.559 | 0.10669 | 0.004 | -5.238
-10 | -0.531 | 0.09199 | 0.004 | -5.772
-9.5 | -0.774 | 0.06792 | 0.004 | -11.39
-9 | -0.807 | 0.06175 | 0.004 | -13.071
-8.5 | -0.94 | 0.0264 | 0.006 | -35.6
-8 | -0.914 | 0.02451 | 0.004 | -37.286
-7.5 | -0.875 | 0.02282 | 0.003 | -38.359
-7 | -0.828 | 0.02141 | 0.002 | -38.681
-6.5 | -0.775 | 0.02028 | 0.001 | -38.212
-6 | -0.718 | 0.01917 | 0 | -37.435
-5.5 | -0.657 | 0.01825 | -0.002 | -35.982
-5 | -0.594 | 0.01732 | -0.003 | -34.266
-4.5 | -0.532 | 0.01021 | -0.004 | -52.093
-4 | -0.465 | 0.01018 | -0.005 | -45.703
-3.5 | -0.397 | 0.00991 | -0.007 | -40.075
-3 | -0.328 | 0.00971 | -0.008 | -33.792
-2.5 | -0.26 | 0.00955 | -0.009 | -27.193
-2 | -0.189 | 0.00942 | -0.01 | -20.078
-1.5 | -0.118 | 0.00931 | -0.012 | -12.682
-1 | -0.047 | 0.00924 | -0.013 | -5.071
-0.5 | 0.025 | 0.0092 | -0.014 | 2.686
0 | 0.096 | 0.00939 | -0.016 | 10.188
0.5 | 0.166 | 0.00947 | -0.017 | 17.564
1 | 0.237 | 0.00957 | -0.018 | 24.75
1.5 | 0.307 | 0.00972 | -0.019 | 31.595
2 | 0.377 | 0.00959 | -0.021 | 39.331
2.5 | 0.447 | 0.01013 | -0.022 | 44.096
3 | 0.516 | 0.01034 | -0.023 | 49.868
3.5 | 0.585 | 0.01062 | -0.024 | 55.075
4 | 0.648 | 0.01089 | -0.026 | 59.51
4.5 | 0.714 | 0.01129 | -0.027 | 63.266
5 | 0.778 | 0.01173 | -0.028 | 66.371
5.5 | 0.841 | 0.01218 | -0.029 | 69.002
6 | 0.897 | 0.02139 | -0.03 | 41.912
6.5 | 0.953 | 0.02264 | -0.031 | 42.119
7 | 1.006 | 0.02405 | -0.032 | 41.84
7.5 | 1.054 | 0.02559 | -0.033 | 41.173
8 | 1.094 | 0.02732 | -0.035 | 40.027
8.5 | 1.123 | 0.02936 | -0.036 | 38.262
9 | 1.137 | 0.0311 | -0.037 | 36.572
9.5 | 0.961 | 0.06583 | -0.017 | 14.604
10 | 0.899 | 0.07553 | -0.017 | 11.896
10.5 | 0.634 | 0.10716 | -0.017 | 5.913
11 | 0.661 | 0.11102 | -0.018 | 5.958
11.5 | 0.689 | 0.12051 | -0.018 | 5.719
12 | 0.718 | 0.1337 | -0.02 | 5.371
12.5 | 0.746 | 0.13696 | -0.021 | 5.445
13 | 0.773 | 0.14047 | -0.021 | 5.506
13.5 | 0.802 | 0.14808 | -0.023 | 5.416
14 | 0.83 | 0.15409 | -0.025 | 5.388
14.5 | 0.858 | 0.15745 | -0.025 | 5.449
15 | 0.886 | 0.16604 | -0.026 | 5.335
15.5 | 0.915 | 0.17404 | -0.028 | 5.258
16 | 0.943 | 0.18515 | -0.029 | 5.091
16.5 | 0.97 | 0.18902 | -0.03 | 5.133
17 | 1 | 0.19589 | -0.032 | 5.104
17.5 | 1.027 | 0.20239 | -0.032 | 5.075
18 | 1.055 | 0.20916 | -0.033 | 5.042
18.5 | 1.084 | 0.22031 | -0.035 | 4.922
19 | 1.112 | 0.22134 | -0.036 | 5.023
19.5 | 1.139 | 0.22869 | -0.037 | 4.979
20 | 1.166 | 0.23552 | -0.037 | 4.95

## 32. Re 500k Mach 0.50 (2)
BIGFOIL.COM POLAR EXPORT
NACA65-120 a=0.5
NACA65-120 a=0.5 |  |  |  | Cl Max: | 0.8391 | at alpha= | 13.5 | deg
XFOIL ncrit=9 |  |  |  | L/D Max: | 67.5902 | at alpha= | 6 | deg
Re: | 500000 |  |  | Cd Min: | 0.20611 | at alpha= | 18.5 | deg
Mach: | 0.5 |  |  | Cl=0 at alpha= | -0.64629 | deg
|  |  |  | @ Cl=0.1, Cd= | 0.012003
|  |  |  | @ Cl=0.4, Cd= | 0.012592
|  |  |  | @ Cl=0.6, Cd= | 0.013118
alpha (deg) | Cl | Cd | Cm | Cl/Cd
-17 | -0.4989 | 0.18277 | -0.0197 | -2.7297
-16.5 | -0.499 | 0.17045 | -0.0245 | -2.9275
-16 | -0.4914 | 0.16085 | -0.0289 | -3.055
-15.5 | -0.4919 | 0.14927 | -0.0347 | -3.2954
-15 | -0.5057 | 0.13471 | -0.0424 | -3.754
-14.5 | -0.5548 | 0.11383 | -0.0543 | -4.8739
-14 | -0.5998 | 0.09637 | -0.0656 | -6.2239
-13.5 | -0.6335 | 0.08285 | -0.0737 | -7.6463
-13 | -0.6631 | 0.07126 | -0.0795 | -9.3054
-12.5 | -0.6848 | 0.06176 | -0.0827 | -11.0881
-12 | -0.693 | 0.05426 | -0.0838 | -12.7718
-11.5 | -0.6868 | 0.04874 | -0.083 | -14.0911
-11 | -0.6664 | 0.04466 | -0.0815 | -14.9216
-10.5 | -0.6401 | 0.04145 | -0.0793 | -15.4427
-10 | -0.6107 | 0.03858 | -0.0771 | -15.8294
-9.5 | -0.5879 | 0.03562 | -0.0746 | -16.5048
-9 | -0.5651 | 0.03268 | -0.0722 | -17.2919
-8.5 | -0.5448 | 0.02979 | -0.0693 | -18.288
-8 | -0.5227 | 0.02717 | -0.0664 | -19.2381
-7.5 | -0.5055 | 0.02448 | -0.0628 | -20.6495
-6.5 | -0.5162 | 0.01776 | -0.0509 | -29.0653
-6 | -0.5495 | 0.01402 | -0.0405 | -39.194
-5.5 | -0.5966 | 0.01168 | -0.024 | -51.0788
-5 | -0.5691 | 0.01119 | -0.017 | -50.8579
-4.5 | -0.5113 | 0.01123 | -0.0148 | -45.5298
-4 | -0.4509 | 0.01153 | -0.013 | -39.1067
-3.5 | -0.3849 | 0.01198 | -0.0122 | -32.1285
-3 | -0.3172 | 0.01212 | -0.0122 | -26.1716
-2.5 | -0.2491 | 0.01206 | -0.0127 | -20.6551
-2 | -0.1807 | 0.01207 | -0.0134 | -14.971
-1.5 | -0.1157 | 0.01199 | -0.0138 | -9.6497
-1 | -0.0486 | 0.0119 | -0.0145 | -4.084
-0.5 | 0.0201 | 0.01189 | -0.0154 | 1.6905
0 | 0.0881 | 0.01199 | -0.0163 | 7.3478
0.5 | 0.1522 | 0.01206 | -0.0168 | 12.6202
1 | 0.2186 | 0.01214 | -0.0174 | 18.0066
1.5 | 0.287 | 0.01222 | -0.0182 | 23.4861
2 | 0.3553 | 0.01243 | -0.0191 | 28.5841
2.5 | 0.416 | 0.01265 | -0.0188 | 32.8854
3 | 0.4808 | 0.01287 | -0.0189 | 37.3582
3.5 | 0.5531 | 0.01292 | -0.0199 | 42.8096
4 | 0.6099 | 0.01316 | -0.0184 | 46.345
4.5 | 0.6846 | 0.01291 | -0.0191 | 53.0287
5.5 | 0.7905 | 0.01221 | -0.0125 | 64.742
6 | 0.8246 | 0.0122 | -0.006 | 67.5902
6.5 | 0.8363 | 0.01296 | 0.0031 | 64.5293
7 | 0.8146 | 0.01553 | 0.0143 | 52.4533
7.5 | 0.7669 | 0.02014 | 0.0256 | 38.0785
8 | 0.7304 | 0.02517 | 0.0338 | 29.0187
8.5 | 0.7076 | 0.03004 | 0.0397 | 23.5553
9 | 0.6976 | 0.03466 | 0.044 | 20.1269
9.5 | 0.7077 | 0.03845 | 0.0469 | 18.4057
10 | 0.7228 | 0.04214 | 0.0494 | 17.1523
10.5 | 0.739 | 0.04598 | 0.0515 | 16.0722
11 | 0.7519 | 0.0502 | 0.0534 | 14.9781
11.5 | 0.7705 | 0.05406 | 0.0552 | 14.2527
12.5 | 0.8032 | 0.06217 | 0.0592 | 12.9194
13 | 0.8311 | 0.06762 | 0.0573 | 12.2907
13.5 | 0.8391 | 0.0746 | 0.0553 | 11.248
14 | 0.8324 | 0.08315 | 0.0527 | 10.0108
14.5 | 0.8161 | 0.09343 | 0.0484 | 8.7349
15 | 0.7967 | 0.10484 | 0.0424 | 7.5992
15.5 | 0.7767 | 0.11696 | 0.0353 | 6.6407
16 | 0.7447 | 0.13214 | 0.0256 | 5.6357
16.5 | 0.6911 | 0.15363 | 0.0119 | 4.4985
17 | 0.6626 | 0.17265 | 0.0012 | 3.8378
17.5 | 0.6616 | 0.18593 | -0.0062 | 3.5583
18 | 0.6691 | 0.19736 | -0.0126 | 3.3903
18.5 | 0.6862 | 0.20611 | -0.0176 | 3.3293

## 33. Re 750k Mach 0.00 (1)
BIGFOIL.COM POLAR EXPORT
NACA65-120 a=0.5
NACA65-120 a=0.5 |  |  |  | Cl Max: | 1.448 | at alpha= | 15.5 | deg
JavaFoil+Calcfoil stall+Eppler ext transition |  |  |  | L/D Max: | 92.984 | at alpha= | 6 | deg
Re: | 750000 |  |  | Cd Min: | 0.00699 | at alpha= | 1 | deg
Mach: | 0 |  |  | Cl=0 at alpha= | -0.6746 | deg
|  |  |  | @ Cl=0.1, Cd= | 0.0073943
|  |  |  | @ Cl=0.4, Cd= | 0.0075881
|  |  |  | @ Cl=0.6, Cd= | 0.0079514
alpha (deg) | Cl | Cd | Cm | Cl/Cd
-20 | -1.119 | 0.17146 | 0.013 | -6.529
-19.5 | -1.134 | 0.16281 | 0.014 | -6.965
-19 | -1.144 | 0.15811 | 0.013 | -7.233
-18.5 | -1.151 | 0.14963 | 0.012 | -7.693
-18 | -1.158 | 0.14302 | 0.012 | -8.099
-17.5 | -1.164 | 0.13482 | 0.012 | -8.634
-17 | -1.168 | 0.12687 | 0.012 | -9.205
-16.5 | -1.174 | 0.11653 | 0.013 | -10.07
-16 | -1.226 | 0.08216 | 0.016 | -14.925
-15.5 | -1.282 | 0.05413 | 0.017 | -23.688
-15 | -1.313 | 0.0392 | 0.017 | -33.506
-14.5 | -1.308 | 0.03552 | 0.016 | -36.814
-14 | -1.295 | 0.0328 | 0.016 | -39.483
-13.5 | -1.275 | 0.03069 | 0.015 | -41.552
-13 | -1.252 | 0.02854 | 0.014 | -43.85
-12.5 | -1.224 | 0.02696 | 0.013 | -45.416
-12 | -1.194 | 0.02536 | 0.012 | -47.075
-11.5 | -1.16 | 0.02409 | 0.011 | -48.16
-11 | -1.124 | 0.02281 | 0.01 | -49.263
-10.5 | -1.085 | 0.02158 | 0.009 | -50.267
-10 | -1.043 | 0.02041 | 0.008 | -51.118
-9.5 | -1 | 0.01928 | 0.007 | -51.839
-9 | -0.953 | 0.01838 | 0.006 | -51.868
-8.5 | -0.905 | 0.01756 | 0.005 | -51.563
-8 | -0.855 | 0.01678 | 0.004 | -50.955
-7.5 | -0.804 | 0.01602 | 0.003 | -50.164
-7 | -0.75 | 0.01537 | 0.002 | -48.839
-6.5 | -0.696 | 0.01471 | 0.001 | -47.296
-6 | -0.64 | 0.01416 | 0 | -45.211
-5.5 | -0.583 | 0.01362 | -0.001 | -42.832
-5 | -0.533 | 0.00787 | -0.003 | -67.756
-4.5 | -0.474 | 0.00774 | -0.004 | -61.175
-4 | -0.413 | 0.00758 | -0.005 | -54.509
-3.5 | -0.352 | 0.0071 | -0.006 | -49.611
-3 | -0.292 | 0.00757 | -0.007 | -38.517
-2.5 | -0.23 | 0.00747 | -0.008 | -30.753
-2 | -0.167 | 0.00743 | -0.009 | -22.48
-1.5 | -0.104 | 0.00739 | -0.011 | -14.092
-1 | -0.041 | 0.0074 | -0.012 | -5.566
-0.5 | 0.022 | 0.0074 | -0.013 | 2.931
0 | 0.085 | 0.00738 | -0.014 | 11.459
0.5 | 0.148 | 0.00744 | -0.015 | 19.841
1 | 0.21 | 0.00699 | -0.016 | 29.974
1.5 | 0.272 | 0.00744 | -0.017 | 36.487
2 | 0.333 | 0.00749 | -0.018 | 44.529
2.5 | 0.395 | 0.00758 | -0.019 | 52.111
3 | 0.457 | 0.00768 | -0.021 | 59.439
3.5 | 0.518 | 0.00777 | -0.022 | 66.674
4 | 0.576 | 0.00787 | -0.023 | 73.14
4.5 | 0.635 | 0.00807 | -0.024 | 78.744
5 | 0.694 | 0.00826 | -0.025 | 83.979
5.5 | 0.752 | 0.00847 | -0.026 | 88.72
6 | 0.808 | 0.00869 | -0.027 | 92.984
6.5 | 0.852 | 0.01618 | -0.028 | 52.659
7 | 0.906 | 0.01696 | -0.029 | 53.407
7.5 | 0.958 | 0.01776 | -0.03 | 53.956
8 | 1.009 | 0.0186 | -0.031 | 54.265
8.5 | 1.059 | 0.01947 | -0.032 | 54.377
9 | 1.106 | 0.02046 | -0.033 | 54.074
9.5 | 1.152 | 0.02146 | -0.033 | 53.687
10 | 1.196 | 0.02257 | -0.034 | 52.99
10.5 | 1.236 | 0.02378 | -0.035 | 51.968
11 | 1.272 | 0.02494 | -0.036 | 51.015
11.5 | 1.306 | 0.02625 | -0.037 | 49.748
12 | 1.336 | 0.02775 | -0.038 | 48.149
12.5 | 1.364 | 0.02918 | -0.039 | 46.736
13 | 1.387 | 0.03072 | -0.04 | 45.159
13.5 | 1.407 | 0.03267 | -0.041 | 43.066
14 | 1.423 | 0.0347 | -0.042 | 41.015
14.5 | 1.435 | 0.03669 | -0.042 | 39.127
15 | 1.445 | 0.03891 | -0.043 | 37.121
15.5 | 1.448 | 0.04151 | -0.044 | 34.894
16 | 1.448 | 0.04471 | -0.045 | 32.391
16.5 | 1.443 | 0.04873 | -0.045 | 29.62
17 | 1.418 | 0.05847 | -0.045 | 24.249
17.5 | 1.27 | 0.12733 | -0.031 | 9.97
18 | 1.262 | 0.13421 | -0.031 | 9.402
18.5 | 1.241 | 0.14682 | -0.028 | 8.45
19 | 1.23 | 0.15369 | -0.03 | 8.002
19.5 | 1.213 | 0.16192 | -0.03 | 7.493
20 | 1.192 | 0.17155 | -0.029 | 6.946

## 34. Re 750k Mach 0.00 (2)
BIGFOIL.COM POLAR EXPORT
NACA65-120 a=0.5
NACA65-120 a=0.5 |  |  |  | Cl Max: | 1.1574 | at alpha= | 20 | deg
XFOIL ncrit=9 |  |  |  | L/D Max: | 93.0629 | at alpha= | 6.5 | deg
Re: | 750000 |  |  | Cd Min: | 0.09654 | at alpha= | 20 | deg
Mach: | 0 |  |  | Cl=0 at alpha= | -0.66156 | deg
|  |  |  | @ Cl=0.1, Cd= | 0.0082637
|  |  |  | @ Cl=0.4, Cd= | 0.00848
|  |  |  | @ Cl=0.6, Cd= | 0.0085306
alpha (deg) | Cl | Cd | Cm | Cl/Cd
-20 | -1.0549 | 0.09446 | -0.0438 | -11.1677
-19.5 | -1.0649 | 0.08589 | -0.0477 | -12.3984
-19 | -1.07 | 0.07843 | -0.0507 | -13.6427
-18.5 | -1.0694 | 0.07202 | -0.053 | -14.8487
-18 | -1.0659 | 0.06626 | -0.0548 | -16.0866
-17.5 | -1.0569 | 0.0615 | -0.0554 | -17.1854
-17 | -1.0425 | 0.05752 | -0.0558 | -18.1241
-16.5 | -1.027 | 0.05367 | -0.0564 | -19.1355
-16 | -1.0092 | 0.05016 | -0.0566 | -20.1196
-15.5 | -0.99 | 0.04687 | -0.0568 | -21.1223
-15 | -0.9568 | 0.0436 | -0.0597 | -21.945
-14.5 | -0.9286 | 0.04094 | -0.0604 | -22.682
-14 | -0.911 | 0.03832 | -0.0588 | -23.7735
-13.5 | -0.8952 | 0.03559 | -0.0572 | -25.1531
-13 | -0.8748 | 0.0332 | -0.0558 | -26.3494
-12.5 | -0.8522 | 0.03102 | -0.0544 | -27.4726
-12 | -0.8283 | 0.02898 | -0.053 | -28.5818
-11.5 | -0.8086 | 0.02679 | -0.051 | -30.1829
-11 | -0.7898 | 0.02464 | -0.0487 | -32.0536
-10.5 | -0.7652 | 0.02286 | -0.0467 | -33.4733
-10 | -0.7377 | 0.02135 | -0.0447 | -34.5527
-9.5 | -0.7169 | 0.01952 | -0.0419 | -36.7264
-9 | -0.6884 | 0.0182 | -0.0397 | -37.8242
-8.5 | -0.6632 | 0.01679 | -0.0368 | -39.4997
-8 | -0.6375 | 0.01553 | -0.0337 | -41.0496
-7.5 | -0.6207 | 0.01403 | -0.0291 | -44.2409
-7 | -0.6159 | 0.01253 | -0.0219 | -49.154
-6.5 | -0.6066 | 0.01115 | -0.0149 | -54.4036
-6 | -0.5896 | 0.00947 | -0.0093 | -62.2598
-5.5 | -0.5553 | 0.0084 | -0.0064 | -66.1071
-5 | -0.502 | 0.0082 | -0.0063 | -61.2195
-4.5 | -0.4459 | 0.00815 | -0.0068 | -54.7117
-4 | -0.3894 | 0.00819 | -0.0073 | -47.5458
-3.5 | -0.3327 | 0.00827 | -0.0078 | -40.2297
-3 | -0.275 | 0.00828 | -0.0084 | -33.2126
-2.5 | -0.2169 | 0.00833 | -0.0092 | -26.0384
-2 | -0.1579 | 0.00829 | -0.0103 | -19.047
-1.5 | -0.0989 | 0.00826 | -0.0113 | -11.9734
-1 | -0.0398 | 0.00826 | -0.0124 | -4.8184
-0.5 | 0.019 | 0.00824 | -0.0134 | 2.3058
0 | 0.078 | 0.00826 | -0.0145 | 9.4431
0.5 | 0.137 | 0.00827 | -0.0156 | 16.5659
1 | 0.1961 | 0.00828 | -0.0166 | 23.6836
1.5 | 0.2549 | 0.00831 | -0.0176 | 30.6739
2 | 0.3137 | 0.00842 | -0.0187 | 37.2565
2.5 | 0.3724 | 0.00848 | -0.0197 | 43.9151
3 | 0.4307 | 0.00848 | -0.0206 | 50.7901
3.5 | 0.4892 | 0.00855 | -0.0216 | 57.2164
4 | 0.5464 | 0.00854 | -0.0222 | 63.9813
4.5 | 0.6034 | 0.00853 | -0.0228 | 70.7386
5 | 0.6578 | 0.00844 | -0.0228 | 77.9384
5.5 | 0.7118 | 0.00842 | -0.0229 | 84.5368
6 | 0.7655 | 0.00851 | -0.0229 | 89.953
6.5 | 0.8143 | 0.00875 | -0.0222 | 93.0629
7 | 0.839 | 0.00976 | -0.0173 | 85.9631
7.5 | 0.8258 | 0.01146 | -0.0062 | 72.0593
8 | 0.8146 | 0.01364 | 0.003 | 59.7214
8.5 | 0.8094 | 0.01609 | 0.01 | 50.3045
9 | 0.8091 | 0.01869 | 0.0157 | 43.2905
9.5 | 0.8147 | 0.02125 | 0.0201 | 38.3388
10 | 0.8283 | 0.02353 | 0.0235 | 35.2019
11 | 0.8663 | 0.02767 | 0.0287 | 31.3083
11.5 | 0.8878 | 0.02964 | 0.0309 | 29.9528
12 | 0.9059 | 0.03177 | 0.0335 | 28.5143
13 | 0.9698 | 0.03736 | 0.0306 | 25.9582
13.5 | 0.9904 | 0.04018 | 0.0313 | 24.6491
14 | 1.0036 | 0.04368 | 0.0323 | 22.9762
14.5 | 1.0194 | 0.04707 | 0.033 | 21.6571
15 | 1.0396 | 0.05024 | 0.0333 | 20.6927
15.5 | 1.057 | 0.05371 | 0.0334 | 19.6798
16 | 1.0734 | 0.05739 | 0.0334 | 18.7036
16.5 | 1.0875 | 0.06139 | 0.0332 | 17.7146
17 | 1.0975 | 0.06565 | 0.0334 | 16.7174
17.5 | 1.1123 | 0.06998 | 0.0325 | 15.8945
18 | 1.1252 | 0.07454 | 0.0315 | 15.0953
18.5 | 1.1361 | 0.07945 | 0.0303 | 14.2996
19 | 1.1449 | 0.08486 | 0.0286 | 13.4916
19.5 | 1.1516 | 0.09058 | 0.0267 | 12.7136
20 | 1.1574 | 0.09654 | 0.0245 | 11.9888

## 35. Re 750k Mach 0.10 (1)
BIGFOIL.COM POLAR EXPORT
NACA65-120 a=0.5
NACA65-120 a=0.5 |  |  |  | Cl Max: | 1.433 | at alpha= | 15.5 | deg
JavaFoil+Calcfoil stall+Eppler ext transition |  |  |  | L/D Max: | 92.385 | at alpha= | 6 | deg
Re: | 750000 |  |  | Cd Min: | 0.00737 | at alpha= | -0.5 | deg
Mach: | 0.1 |  |  | Cl=0 at alpha= | -0.6746 | deg
|  |  |  | @ Cl=0.1, Cd= | 0.007419
|  |  |  | @ Cl=0.4, Cd= | 0.0076048
|  |  |  | @ Cl=0.6, Cd= | 0.0079969
alpha (deg) | Cl | Cd | Cm | Cl/Cd
-19.5 | -1.096 | 0.16688 | 0.013 | -6.566
-19 | -1.11 | 0.16047 | 0.013 | -6.919
-18.5 | -1.121 | 0.15286 | 0.012 | -7.335
-18 | -1.132 | 0.14507 | 0.012 | -7.802
-17.5 | -1.14 | 0.13767 | 0.012 | -8.281
-17 | -1.145 | 0.12976 | 0.012 | -8.825
-16.5 | -1.156 | 0.11869 | 0.013 | -9.738
-16 | -1.159 | 0.11001 | 0.013 | -10.538
-15.5 | -1.152 | 0.1058 | 0.012 | -10.89
-15 | -1.291 | 0.04306 | 0.017 | -29.971
-14.5 | -1.297 | 0.03666 | 0.016 | -35.368
-14 | -1.288 | 0.03354 | 0.016 | -38.391
-13.5 | -1.27 | 0.03123 | 0.015 | -40.666
-13 | -1.248 | 0.02905 | 0.014 | -42.974
-12.5 | -1.222 | 0.02735 | 0.013 | -44.682
-12 | -1.193 | 0.02579 | 0.012 | -46.251
-11.5 | -1.16 | 0.0244 | 0.011 | -47.555
-11 | -1.125 | 0.02312 | 0.01 | -48.646
-10.5 | -1.086 | 0.02186 | 0.009 | -49.705
-10 | -1.046 | 0.02064 | 0.008 | -50.644
-9.5 | -1.002 | 0.01951 | 0.007 | -51.374
-9 | -0.956 | 0.0186 | 0.006 | -51.405
-8.5 | -0.908 | 0.01771 | 0.005 | -51.28
-8 | -0.858 | 0.01694 | 0.004 | -50.684
-7.5 | -0.807 | 0.01617 | 0.003 | -49.885
-7 | -0.753 | 0.01548 | 0.002 | -48.676
-6.5 | -0.699 | 0.01486 | 0.001 | -47.022
-6 | -0.643 | 0.01424 | 0 | -45.133
-5.5 | -0.586 | 0.0137 | -0.001 | -42.748
-5 | -0.536 | 0.0079 | -0.003 | -67.786
-4.5 | -0.476 | 0.00777 | -0.004 | -61.251
-4 | -0.415 | 0.00764 | -0.005 | -54.327
-3.5 | -0.354 | 0.00756 | -0.006 | -46.852
-3 | -0.293 | 0.00756 | -0.007 | -38.803
-2.5 | -0.231 | 0.00753 | -0.008 | -30.659
-2 | -0.168 | 0.00748 | -0.009 | -22.446
-1.5 | -0.105 | 0.00741 | -0.011 | -14.112
-1 | -0.041 | 0.00739 | -0.012 | -5.604
-0.5 | 0.022 | 0.00737 | -0.013 | 2.957
0 | 0.085 | 0.0074 | -0.014 | 11.487
0.5 | 0.148 | 0.00748 | -0.015 | 19.827
1 | 0.21 | 0.00742 | -0.016 | 28.357
1.5 | 0.273 | 0.00746 | -0.017 | 36.584
2 | 0.335 | 0.00755 | -0.018 | 44.386
2.5 | 0.397 | 0.0076 | -0.02 | 52.207
3 | 0.459 | 0.0077 | -0.021 | 59.557
3.5 | 0.52 | 0.00783 | -0.022 | 66.43
4 | 0.579 | 0.00794 | -0.023 | 72.902
4.5 | 0.638 | 0.0081 | -0.024 | 78.808
5 | 0.697 | 0.00829 | -0.025 | 84.062
5.5 | 0.755 | 0.0085 | -0.026 | 88.849
6 | 0.812 | 0.00878 | -0.027 | 92.385
6.5 | 0.856 | 0.01633 | -0.028 | 52.397
7 | 0.91 | 0.0171 | -0.029 | 53.199
7.5 | 0.962 | 0.01792 | -0.03 | 53.699
8 | 1.013 | 0.01877 | -0.031 | 53.975
8.5 | 1.062 | 0.01968 | -0.032 | 53.984
9 | 1.11 | 0.02067 | -0.033 | 53.714
9.5 | 1.156 | 0.02172 | -0.034 | 53.212
10 | 1.199 | 0.02275 | -0.035 | 52.693
10.5 | 1.238 | 0.02406 | -0.036 | 51.462
11 | 1.274 | 0.02537 | -0.036 | 50.206
11.5 | 1.307 | 0.0266 | -0.037 | 49.133
12 | 1.336 | 0.02815 | -0.038 | 47.474
12.5 | 1.362 | 0.02962 | -0.039 | 45.987
13 | 1.384 | 0.03121 | -0.04 | 44.355
13.5 | 1.402 | 0.03343 | -0.041 | 41.928
14 | 1.416 | 0.03536 | -0.042 | 40.041
14.5 | 1.426 | 0.03741 | -0.043 | 38.129
15 | 1.432 | 0.03974 | -0.043 | 36.04
15.5 | 1.433 | 0.04269 | -0.044 | 33.563
16 | 1.426 | 0.04681 | -0.044 | 30.461
16.5 | 1.411 | 0.05311 | -0.045 | 26.567
17 | 1.245 | 0.12563 | -0.029 | 9.913
17.5 | 1.236 | 0.1333 | -0.028 | 9.271
18 | 1.223 | 0.14179 | -0.027 | 8.625
18.5 | 1.212 | 0.14833 | -0.029 | 8.168
19 | 1.19 | 0.15897 | -0.027 | 7.483
19.5 | 1.17 | 0.16691 | -0.028 | 7.009
20 | 1.148 | 0.17555 | -0.029 | 6.542

## 36. Re 750k Mach 0.10 (2)
BIGFOIL.COM POLAR EXPORT
NACA65-120 a=0.5
NACA65-120 a=0.5 |  |  |  | Cl Max: | 1.1448 | at alpha= | 20 | deg
XFOIL ncrit=9 |  |  |  | L/D Max: | 92.7211 | at alpha= | 6.5 | deg
Re: | 750000 |  |  | Cd Min: | 0.10203 | at alpha= | -20 | deg
Mach: | 0.1 |  |  | Cl=0 at alpha= | -0.66132 | deg
|  |  |  | @ Cl=0.1, Cd= | 0.0082936
|  |  |  | @ Cl=0.4, Cd= | 0.00852
|  |  |  | @ Cl=0.6, Cd= | 0.008563
alpha (deg) | Cl | Cd | Cm | Cl/Cd
-20 | -1.0177 | 0.10203 | -0.0413 | -9.9745
-19.5 | -1.0356 | 0.09179 | -0.0464 | -11.2823
-19 | -1.0469 | 0.08309 | -0.0503 | -12.5996
-18.5 | -1.0513 | 0.07574 | -0.0532 | -13.8804
-18 | -1.0516 | 0.06928 | -0.0553 | -15.179
-17.5 | -1.048 | 0.0636 | -0.0567 | -16.478
-17 | -1.0352 | 0.05936 | -0.0569 | -17.4394
-16.5 | -1.0205 | 0.05532 | -0.0575 | -18.4472
-16 | -1.0038 | 0.05159 | -0.0578 | -19.4573
-15.5 | -0.9856 | 0.04811 | -0.0581 | -20.4864
-15 | -0.9501 | 0.04462 | -0.0616 | -21.2931
-14.5 | -0.9254 | 0.04194 | -0.0615 | -22.0649
-14 | -0.9054 | 0.03943 | -0.0602 | -22.9622
-13.5 | -0.8907 | 0.03654 | -0.0584 | -24.376
-13 | -0.8708 | 0.03405 | -0.057 | -25.5742
-12.5 | -0.8483 | 0.03179 | -0.0557 | -26.6845
-12 | -0.8248 | 0.02966 | -0.0542 | -27.8085
-11.5 | -0.803 | 0.02753 | -0.0524 | -29.1682
-11 | -0.7859 | 0.02523 | -0.05 | -31.1494
-10.5 | -0.7618 | 0.02336 | -0.048 | -32.6113
-10 | -0.7349 | 0.02177 | -0.046 | -33.7575
-9.5 | -0.7139 | 0.01992 | -0.0432 | -35.8384
-9 | -0.6858 | 0.01852 | -0.0409 | -37.0302
-8.5 | -0.6604 | 0.01709 | -0.038 | -38.6425
-8 | -0.6345 | 0.01578 | -0.035 | -40.2091
-7.5 | -0.6169 | 0.01427 | -0.0305 | -43.2306
-7 | -0.6108 | 0.01267 | -0.0237 | -48.2084
-6.5 | -0.6053 | 0.01131 | -0.016 | -53.519
-6 | -0.5897 | 0.00964 | -0.0101 | -61.1722
-5.5 | -0.5579 | 0.00845 | -0.0067 | -66.0237
-5 | -0.5049 | 0.00823 | -0.0065 | -61.3487
-4.5 | -0.4486 | 0.00818 | -0.0069 | -54.8411
-4 | -0.3917 | 0.00821 | -0.0074 | -47.7101
-3.5 | -0.3346 | 0.00829 | -0.0078 | -40.3619
-3 | -0.2766 | 0.00831 | -0.0085 | -33.2852
-2.5 | -0.2182 | 0.0084 | -0.0093 | -25.9762
-2 | -0.1588 | 0.00831 | -0.0103 | -19.1095
-1.5 | -0.0995 | 0.00829 | -0.0114 | -12.0024
-1 | -0.0401 | 0.00829 | -0.0124 | -4.8372
-0.5 | 0.0191 | 0.0083 | -0.0135 | 2.3012
0 | 0.0785 | 0.00829 | -0.0146 | 9.4692
0.5 | 0.1378 | 0.0083 | -0.0156 | 16.6024
1 | 0.1973 | 0.00832 | -0.0167 | 23.7139
1.5 | 0.2564 | 0.00835 | -0.0177 | 30.7066
2 | 0.3155 | 0.00845 | -0.0188 | 37.3373
2.5 | 0.3746 | 0.00852 | -0.0198 | 43.9671
3 | 0.4333 | 0.00852 | -0.0207 | 50.8568
3.5 | 0.4922 | 0.00861 | -0.0216 | 57.1661
4.5 | 0.6069 | 0.00856 | -0.0228 | 70.8995
5 | 0.6616 | 0.00846 | -0.0228 | 78.2033
5.5 | 0.716 | 0.00846 | -0.0229 | 84.6336
6 | 0.7697 | 0.00855 | -0.0228 | 90.0234
6.5 | 0.8178 | 0.00882 | -0.0218 | 92.7211
7 | 0.8384 | 0.00993 | -0.0162 | 84.431
7.5 | 0.8224 | 0.01167 | -0.0047 | 70.4713
8 | 0.8104 | 0.01398 | 0.0044 | 57.9685
8.5 | 0.8055 | 0.0165 | 0.0113 | 48.8182
9 | 0.8049 | 0.01918 | 0.0169 | 41.9656
9.5 | 0.8099 | 0.02183 | 0.0213 | 37.1003
10.5 | 0.8449 | 0.0261 | 0.0271 | 32.3716
11 | 0.8622 | 0.02838 | 0.0298 | 30.3805
11.5 | 0.8848 | 0.03034 | 0.0319 | 29.1628
12 | 0.9018 | 0.03261 | 0.0345 | 27.6541
12.5 | 0.9437 | 0.03561 | 0.0308 | 26.501
13 | 0.9663 | 0.03827 | 0.0316 | 25.2495
13.5 | 0.9858 | 0.04126 | 0.0324 | 23.8924
14 | 0.9966 | 0.04502 | 0.0335 | 22.1368
14.5 | 1.0153 | 0.04827 | 0.034 | 21.0338
15 | 1.0351 | 0.05153 | 0.0342 | 20.0873
15.5 | 1.0524 | 0.0551 | 0.0344 | 19.0998
16 | 1.0681 | 0.05894 | 0.0343 | 18.1218
16.5 | 1.0808 | 0.06314 | 0.0342 | 17.1175
17 | 1.093 | 0.06731 | 0.0342 | 16.2383
17.5 | 1.1068 | 0.07186 | 0.0333 | 15.4022
18 | 1.1185 | 0.07669 | 0.0322 | 14.5847
18.5 | 1.1281 | 0.08192 | 0.0308 | 13.7708
19 | 1.1354 | 0.08763 | 0.0289 | 12.9567
19.5 | 1.1407 | 0.09371 | 0.0268 | 12.1727
20 | 1.1448 | 0.10008 | 0.0243 | 11.4388

## 37. Re 750k Mach 0.25 (1)
BIGFOIL.COM POLAR EXPORT
NACA65-120 a=0.5
NACA65-120 a=0.5 |  |  |  | Cl Max: | 1.354 | at alpha= | 13.5 | deg
JavaFoil+Calcfoil stall+Eppler ext transition |  |  |  | L/D Max: | 91.297 | at alpha= | 6 | deg
Re: | 750000 |  |  | Cd Min: | 0.00714 | at alpha= | 0 | deg
Mach: | 0.25 |  |  | Cl=0 at alpha= | -0.66923 | deg
|  |  |  | @ Cl=0.1, Cd= | 0.0072111
|  |  |  | @ Cl=0.4, Cd= | 0.0077612
|  |  |  | @ Cl=0.6, Cd= | 0.0081618
alpha (deg) | Cl | Cd | Cm | Cl/Cd
-18 | -0.907 | 0.15885 | 0.011 | -5.708
-17.5 | -0.943 | 0.15147 | 0.011 | -6.224
-17 | -0.975 | 0.14158 | 0.011 | -6.889
-16.5 | -1.002 | 0.13275 | 0.01 | -7.548
-16 | -1.025 | 0.12532 | 0.01 | -8.182
-15.5 | -1.043 | 0.11816 | 0.01 | -8.823
-15 | -1.055 | 0.11106 | 0.01 | -9.498
-14.5 | -1.061 | 0.10489 | 0.009 | -10.116
-14 | -1.058 | 0.11036 | 0.007 | -9.584
-13.5 | -1.205 | 0.0393 | 0.015 | -30.658
-13 | -1.213 | 0.0325 | 0.014 | -37.323
-12.5 | -1.199 | 0.03022 | 0.013 | -39.661
-12 | -1.18 | 0.02808 | 0.012 | -42.01
-11.5 | -1.155 | 0.02633 | 0.011 | -43.863
-11 | -1.125 | 0.02491 | 0.01 | -45.177
-10.5 | -1.092 | 0.02334 | 0.009 | -46.791
-10 | -1.055 | 0.02202 | 0.008 | -47.913
-9.5 | -1.014 | 0.02083 | 0.007 | -48.679
-9 | -0.971 | 0.01965 | 0.006 | -49.394
-8.5 | -0.924 | 0.01868 | 0.005 | -49.443
-8 | -0.875 | 0.01776 | 0.004 | -49.245
-7.5 | -0.823 | 0.01695 | 0.003 | -48.56
-7 | -0.77 | 0.01616 | 0.002 | -47.619
-6.5 | -0.714 | 0.01545 | 0.001 | -46.225
-6 | -0.658 | 0.01481 | 0 | -44.418
-5.5 | -0.6 | 0.0142 | -0.001 | -42.228
-5 | -0.548 | 0.00812 | -0.003 | -67.52
-4.5 | -0.487 | 0.00796 | -0.004 | -61.228
-4 | -0.425 | 0.00781 | -0.005 | -54.444
-3.5 | -0.363 | 0.00767 | -0.006 | -47.249
-3 | -0.3 | 0.00761 | -0.007 | -39.335
-2.5 | -0.237 | 0.0072 | -0.008 | -32.865
-2 | -0.172 | 0.00765 | -0.01 | -22.539
-1.5 | -0.108 | 0.00754 | -0.011 | -14.254
-1 | -0.043 | 0.00759 | -0.012 | -5.608
-0.5 | 0.022 | 0.00757 | -0.013 | 2.958
0 | 0.087 | 0.00714 | -0.014 | 12.202
0.5 | 0.151 | 0.00749 | -0.015 | 20.222
1 | 0.216 | 0.00755 | -0.017 | 28.555
1.5 | 0.28 | 0.00758 | -0.018 | 36.895
2 | 0.343 | 0.00769 | -0.019 | 44.631
2.5 | 0.407 | 0.00777 | -0.02 | 52.38
3 | 0.47 | 0.00787 | -0.021 | 59.724
3.5 | 0.533 | 0.008 | -0.022 | 66.673
4 | 0.593 | 0.00814 | -0.023 | 72.814
4.5 | 0.654 | 0.00833 | -0.024 | 78.455
5 | 0.714 | 0.00857 | -0.026 | 83.301
5.5 | 0.773 | 0.00879 | -0.027 | 87.882
6 | 0.83 | 0.0091 | -0.028 | 91.297
6.5 | 0.875 | 0.01707 | -0.028 | 51.294
7 | 0.93 | 0.01792 | -0.029 | 51.896
7.5 | 0.982 | 0.01883 | -0.03 | 52.165
8 | 1.033 | 0.01978 | -0.031 | 52.235
8.5 | 1.082 | 0.0208 | -0.032 | 52.013
9 | 1.129 | 0.02189 | -0.033 | 51.557
9.5 | 1.172 | 0.02306 | -0.034 | 50.848
10 | 1.213 | 0.02441 | -0.035 | 49.692
10.5 | 1.248 | 0.0258 | -0.036 | 48.375
11 | 1.279 | 0.02725 | -0.037 | 46.927
11.5 | 1.305 | 0.02874 | -0.038 | 45.411
12 | 1.326 | 0.03044 | -0.039 | 43.56
12.5 | 1.341 | 0.03239 | -0.04 | 41.402
13 | 1.351 | 0.03426 | -0.041 | 39.436
13.5 | 1.354 | 0.03652 | -0.042 | 37.08
14 | 1.347 | 0.03982 | -0.042 | 33.835
14.5 | 1.171 | 0.10023 | -0.027 | 11.683
15 | 1.15 | 0.11036 | -0.023 | 10.417
15.5 | 1.133 | 0.11736 | -0.023 | 9.657
16 | 1.113 | 0.12377 | -0.023 | 8.99
16.5 | 1.089 | 0.1324 | -0.025 | 8.222
17 | 1.058 | 0.14227 | -0.025 | 7.436
17.5 | 1.022 | 0.14978 | -0.024 | 6.821
18 | 0.982 | 0.16112 | -0.025 | 6.095
18.5 | 0.935 | 0.17003 | -0.025 | 5.5

## 38. Re 750k Mach 0.25 (2)
BIGFOIL.COM POLAR EXPORT
NACA65-120 a=0.5
NACA65-120 a=0.5 |  |  |  | Cl Max: | 1.0672 | at alpha= | 18 | deg
XFOIL ncrit=9 |  |  |  | L/D Max: | 90.2597 | at alpha= | 6.5 | deg
Re: | 750000 |  |  | Cd Min: | 0.14202 | at alpha= | -19.5 | deg
Mach: | 0.25 |  |  | Cl=0 at alpha= | -0.66177 | deg
|  |  |  | @ Cl=0.1, Cd= | 0.0084531
|  |  |  | @ Cl=0.4, Cd= | 0.0087033
|  |  |  | @ Cl=0.6, Cd= | 0.0087789
alpha (deg) | Cl | Cd | Cm | Cl/Cd
-19.5 | -0.8007 | 0.14202 | -0.0222 | -5.6379
-19 | -0.8593 | 0.12134 | -0.0353 | -7.0818
-18.5 | -0.8966 | 0.10623 | -0.0445 | -8.4402
-18 | -0.9265 | 0.09338 | -0.0517 | -9.9218
-17.5 | -0.9482 | 0.08268 | -0.0569 | -11.4683
-17 | -0.9647 | 0.07358 | -0.0602 | -13.1109
-16.5 | -0.9655 | 0.06696 | -0.0621 | -14.4191
-16 | -0.961 | 0.06115 | -0.0634 | -15.7155
-15.5 | -0.9522 | 0.05614 | -0.064 | -16.9612
-15 | -0.9218 | 0.05129 | -0.0685 | -17.9723
-14.5 | -0.9075 | 0.0478 | -0.0672 | -18.9854
-14 | -0.8885 | 0.04463 | -0.0661 | -19.9081
-13.5 | -0.8663 | 0.04177 | -0.0651 | -20.7398
-13 | -0.8501 | 0.03864 | -0.0634 | -22.0005
-12.5 | -0.8282 | 0.03599 | -0.062 | -23.0119
-12 | -0.8055 | 0.03349 | -0.0605 | -24.052
-11.5 | -0.7792 | 0.03127 | -0.059 | -24.9185
-11 | -0.7632 | 0.02854 | -0.0567 | -26.7414
-10.5 | -0.7429 | 0.02625 | -0.0544 | -28.301
-10 | -0.7182 | 0.02425 | -0.0523 | -29.6165
-9.5 | -0.6945 | 0.02234 | -0.0498 | -31.0877
-9 | -0.6707 | 0.02045 | -0.0471 | -32.7971
-8.5 | -0.6441 | 0.01888 | -0.0444 | -34.1155
-7.5 | -0.5958 | 0.01576 | -0.0377 | -37.8046
-7 | -0.5873 | 0.01381 | -0.032 | -42.5272
-6.5 | -0.5895 | 0.01204 | -0.0235 | -48.9618
-6 | -0.5874 | 0.0105 | -0.0149 | -55.9429
-5.5 | -0.5712 | 0.00876 | -0.0086 | -65.2055
-5 | -0.5203 | 0.00843 | -0.0076 | -61.72
-4.5 | -0.4627 | 0.00838 | -0.0078 | -55.2148
-4 | -0.4042 | 0.00835 | -0.0081 | -48.4072
-3.5 | -0.3454 | 0.00844 | -0.0084 | -40.9242
-3 | -0.2858 | 0.00852 | -0.0089 | -33.5446
-2.5 | -0.2252 | 0.00859 | -0.0097 | -26.2165
-2 | -0.1639 | 0.00848 | -0.0108 | -19.3278
-1.5 | -0.1026 | 0.00845 | -0.0118 | -12.142
-1 | -0.0414 | 0.00849 | -0.0128 | -4.8763
-0.5 | 0.0198 | 0.00852 | -0.0139 | 2.3239
0 | 0.081 | 0.00845 | -0.015 | 9.5858
0.5 | 0.1423 | 0.00846 | -0.0161 | 16.8203
1 | 0.2036 | 0.00853 | -0.0172 | 23.8687
1.5 | 0.2646 | 0.0086 | -0.0182 | 30.7674
2 | 0.3254 | 0.00862 | -0.0192 | 37.7494
2.5 | 0.3864 | 0.00869 | -0.0202 | 44.4649
3 | 0.4476 | 0.00875 | -0.0212 | 51.1543
3.5 | 0.5077 | 0.00883 | -0.022 | 57.4972
4 | 0.5674 | 0.00879 | -0.0225 | 64.5506
4.5 | 0.6261 | 0.00877 | -0.0229 | 71.3911
5 | 0.6822 | 0.00865 | -0.0226 | 78.8671
5.5 | 0.7382 | 0.0087 | -0.0224 | 84.8506
6 | 0.791 | 0.00881 | -0.0217 | 89.7843
6.5 | 0.834 | 0.00924 | -0.0193 | 90.2597
7 | 0.8257 | 0.01069 | -0.0083 | 77.2404
8 | 0.7901 | 0.01592 | 0.0115 | 49.6294
8.5 | 0.784 | 0.01889 | 0.0179 | 41.5034
9 | 0.7815 | 0.02201 | 0.0232 | 35.5066
9.5 | 0.7898 | 0.0247 | 0.0271 | 31.9757
10 | 0.8074 | 0.02706 | 0.0301 | 29.8374
10.5 | 0.8292 | 0.02929 | 0.0324 | 28.31
11 | 0.8485 | 0.03178 | 0.0348 | 26.6992
11.5 | 0.8697 | 0.0342 | 0.0369 | 25.4298
12 | 0.8814 | 0.03722 | 0.0396 | 23.6808
12.5 | 0.913 | 0.04008 | 0.0388 | 22.7794
13 | 0.9449 | 0.04356 | 0.0369 | 21.6919
13.5 | 0.9577 | 0.04745 | 0.0378 | 20.1834
14 | 0.9742 | 0.05116 | 0.0385 | 19.0422
14.5 | 0.9932 | 0.05478 | 0.0389 | 18.1307
15 | 1.0107 | 0.05868 | 0.0391 | 17.2239
15.5 | 1.0262 | 0.06289 | 0.0391 | 16.3174
16 | 1.0402 | 0.06735 | 0.0388 | 15.4447
16.5 | 1.0504 | 0.07217 | 0.0387 | 14.5545
17 | 1.0604 | 0.07757 | 0.0377 | 13.6702
17.5 | 1.0659 | 0.08378 | 0.036 | 12.7226
18 | 1.0672 | 0.09069 | 0.0339 | 11.7676
18.5 | 1.0645 | 0.09844 | 0.0309 | 10.8137
19 | 1.0586 | 0.10704 | 0.0269 | 9.8898
19.5 | 1.047 | 0.11675 | 0.0221 | 8.9679
20 | 1.0322 | 0.12736 | 0.0162 | 8.1046

## 39. Re 750k Mach 0.50 (1)
BIGFOIL.COM POLAR EXPORT
NACA65-120 a=0.5
NACA65-120 a=0.5 |  |  |  | Cl Max: | 1.166 | at alpha= | 20 | deg
JavaFoil+Calcfoil stall+Eppler ext transition |  |  |  | L/D Max: | 82.135 | at alpha= | 5.5 | deg
Re: | 750000 |  |  | Cd Min: | 0.008 | at alpha= | -0.5 | deg
Mach: | 0.5 |  |  | Cl=0 at alpha= | -0.67361 | deg
|  |  |  | @ Cl=0.1, Cd= | 0.00812
|  |  |  | @ Cl=0.4, Cd= | 0.0085386
|  |  |  | @ Cl=0.6, Cd= | 0.0090891
alpha (deg) | Cl | Cd | Cm | Cl/Cd
-20 | -1.095 | 0.21683 | 0.019 | -5.052
-19.5 | -1.068 | 0.20992 | 0.018 | -5.088
-19 | -1.041 | 0.20901 | 0.018 | -4.982
-18.5 | -1.011 | 0.19255 | 0.016 | -5.25
-18 | -0.983 | 0.19045 | 0.016 | -5.161
-17.5 | -0.955 | 0.18537 | 0.015 | -5.154
-17 | -0.929 | 0.18207 | 0.015 | -5.101
-16.5 | -0.898 | 0.17074 | 0.013 | -5.259
-16 | -0.87 | 0.1659 | 0.012 | -5.244
-15.5 | -0.842 | 0.16169 | 0.012 | -5.209
-15 | -0.814 | 0.15491 | 0.011 | -5.252
-14.5 | -0.785 | 0.1463 | 0.01 | -5.365
-14 | -0.757 | 0.14 | 0.009 | -5.407
-13.5 | -0.729 | 0.1761 | 0.009 | -4.141
-13 | -0.7 | 0.1312 | 0.008 | -5.338
-12.5 | -0.672 | 0.12659 | 0.007 | -5.307
-12 | -0.644 | 0.12203 | 0.006 | -5.276
-11.5 | -0.616 | 0.11052 | 0.006 | -5.573
-11 | -0.588 | 0.10854 | 0.005 | -5.417
-10.5 | -0.559 | 0.09784 | 0.004 | -5.713
-10 | -0.531 | 0.07249 | 0.004 | -7.329
-9.5 | -0.774 | 0.06561 | 0.004 | -11.804
-9 | -0.947 | 0.02656 | 0.007 | -35.652
-8.5 | -0.942 | 0.02439 | 0.006 | -38.632
-8 | -0.916 | 0.0226 | 0.004 | -40.541
-7.5 | -0.878 | 0.02101 | 0.003 | -41.78
-7 | -0.83 | 0.01971 | 0.002 | -42.141
-6.5 | -0.777 | 0.01862 | 0.001 | -41.722
-6 | -0.719 | 0.01759 | 0 | -40.895
-5.5 | -0.658 | 0.01675 | -0.002 | -39.32
-5 | -0.595 | 0.01588 | -0.003 | -37.476
-4.5 | -0.537 | 0.00894 | -0.004 | -60.019
-4 | -0.469 | 0.00873 | -0.005 | -53.768
-3.5 | -0.401 | 0.00855 | -0.007 | -46.836
-3 | -0.331 | 0.00843 | -0.008 | -39.28
-2.5 | -0.262 | 0.00823 | -0.009 | -31.809
-2 | -0.19 | 0.00814 | -0.011 | -23.402
-1.5 | -0.119 | 0.00806 | -0.012 | -14.752
-1 | -0.047 | 0.00802 | -0.013 | -5.882
-0.5 | 0.025 | 0.008 | -0.014 | 3.108
0 | 0.096 | 0.00811 | -0.016 | 11.881
0.5 | 0.168 | 0.00829 | -0.017 | 20.226
1 | 0.239 | 0.00832 | -0.018 | 28.705
1.5 | 0.31 | 0.00844 | -0.02 | 36.665
2 | 0.38 | 0.00849 | -0.021 | 44.759
2.5 | 0.45 | 0.00866 | -0.022 | 52.002
3 | 0.52 | 0.0088 | -0.023 | 59.119
3.5 | 0.59 | 0.00905 | -0.025 | 65.225
4 | 0.654 | 0.0093 | -0.026 | 70.409
4.5 | 0.721 | 0.00959 | -0.027 | 75.182
5 | 0.786 | 0.0099 | -0.028 | 79.347
5.5 | 0.849 | 0.01033 | -0.029 | 82.135
6 | 0.899 | 0.01972 | -0.03 | 45.559
6.5 | 0.956 | 0.02091 | -0.031 | 45.694
7 | 1.008 | 0.02223 | -0.032 | 45.36
7.5 | 1.056 | 0.02366 | -0.034 | 44.626
8 | 1.096 | 0.02526 | -0.035 | 43.389
8.5 | 1.126 | 0.02717 | -0.036 | 41.442
9 | 1.14 | 0.02915 | -0.037 | 39.121
9.5 | 0.964 | 0.06398 | -0.019 | 15.061
10 | 0.899 | 0.07159 | -0.017 | 12.554
10.5 | 0.634 | 0.09888 | -0.017 | 6.409
11 | 0.662 | 0.10376 | -0.018 | 6.376
11.5 | 0.689 | 0.11089 | -0.018 | 6.217
12 | 0.718 | 0.12085 | -0.02 | 5.942
12.5 | 0.746 | 0.12739 | -0.021 | 5.855
13 | 0.773 | 0.1309 | -0.021 | 5.909
13.5 | 0.803 | 0.13683 | -0.024 | 5.865
14 | 0.83 | 0.14036 | -0.025 | 5.916
14.5 | 0.858 | 0.14477 | -0.025 | 5.926
15 | 0.886 | 0.15149 | -0.026 | 5.849
15.5 | 0.915 | 0.16055 | -0.028 | 5.7
16 | 0.943 | 0.1673 | -0.029 | 5.634
16.5 | 0.97 | 0.17236 | -0.03 | 5.63
17 | 1 | 0.17768 | -0.032 | 5.627
17.5 | 1.027 | 0.18542 | -0.033 | 5.54
18 | 1.055 | 0.19007 | -0.033 | 5.549
18.5 | 1.085 | 0.19943 | -0.036 | 5.441
19 | 1.112 | 0.20372 | -0.036 | 5.458
19.5 | 1.139 | 0.21161 | -0.037 | 5.382
20 | 1.166 | 0.21871 | -0.038 | 5.332

## 40. Re 750k Mach 0.50 (2)
BIGFOIL.COM POLAR EXPORT
NACA65-120 a=0.5
NACA65-120 a=0.5 |  |  |  | Cl Max: | 0.858 | at alpha= | 14.5 | deg
XFOIL ncrit=9 |  |  |  | L/D Max: | 82.002 | at alpha= | 5.5 | deg
Re: | 750000 |  |  | Cd Min: | 0.22463 | at alpha= | 19.5 | deg
Mach: | 0.5 |  |  | Cl=0 at alpha= | -0.65948 | deg
|  |  |  | @ Cl=0.1, Cd= | 0.0094251
|  |  |  | @ Cl=0.4, Cd= | 0.0097828
|  |  |  | @ Cl=0.6, Cd= | 0.010037
alpha (deg) | Cl | Cd | Cm | Cl/Cd
-17 | -0.5263 | 0.1771 | -0.0174 | -2.9718
-16.5 | -0.5218 | 0.16604 | -0.0231 | -3.1426
-16 | -0.5235 | 0.15384 | -0.0294 | -3.4029
-15.5 | -0.569 | 0.13244 | -0.0411 | -4.2963
-15 | -0.5987 | 0.11673 | -0.0507 | -5.1289
-14.5 | -0.6311 | 0.10149 | -0.0606 | -6.2183
-14 | -0.6595 | 0.08824 | -0.0688 | -7.4739
-13.5 | -0.684 | 0.07664 | -0.0752 | -8.9248
-13 | -0.7052 | 0.0666 | -0.0795 | -10.5886
-12.5 | -0.7182 | 0.05825 | -0.0817 | -12.3296
-12 | -0.7193 | 0.05172 | -0.082 | -13.9076
-11.5 | -0.7066 | 0.04678 | -0.081 | -15.1047
-11 | -0.6881 | 0.04284 | -0.0792 | -16.0621
-10.5 | -0.6663 | 0.03935 | -0.0772 | -16.9327
-10 | -0.643 | 0.0362 | -0.0749 | -17.7624
-9.5 | -0.6184 | 0.03324 | -0.0726 | -18.6041
-9 | -0.5994 | 0.03013 | -0.0698 | -19.8938
-8.5 | -0.5753 | 0.0275 | -0.067 | -20.92
-8 | -0.5528 | 0.02492 | -0.0639 | -22.183
-7.5 | -0.5278 | 0.02268 | -0.0605 | -23.2716
-7 | -0.5061 | 0.02039 | -0.0568 | -24.821
-6.5 | -0.5038 | 0.01744 | -0.0511 | -28.8876
-6 | -0.5178 | 0.01423 | -0.0429 | -36.3879
-5.5 | -0.5458 | 0.01132 | -0.031 | -48.2155
-5 | -0.5719 | 0.00951 | -0.0162 | -60.1367
-4.5 | -0.5203 | 0.0092 | -0.0132 | -56.5543
-4 | -0.4568 | 0.00921 | -0.0122 | -49.5983
-3.5 | -0.3914 | 0.00933 | -0.0116 | -41.9507
-3 | -0.3239 | 0.00948 | -0.0115 | -34.1667
-2.5 | -0.2555 | 0.00948 | -0.012 | -26.9515
-2 | -0.1857 | 0.00946 | -0.0128 | -19.63
-1.5 | -0.1165 | 0.00942 | -0.0137 | -12.3673
-1 | -0.0474 | 0.00938 | -0.0147 | -5.0533
-0.5 | 0.0222 | 0.00934 | -0.0157 | 2.3769
0 | 0.0913 | 0.00942 | -0.0167 | 9.6921
0.5 | 0.1599 | 0.00946 | -0.0177 | 16.9027
1 | 0.2288 | 0.00948 | -0.0187 | 24.135
1.5 | 0.2982 | 0.00953 | -0.0196 | 31.2907
2 | 0.3675 | 0.00972 | -0.0206 | 37.8086
2.5 | 0.4348 | 0.00985 | -0.0212 | 44.1421
3 | 0.5027 | 0.00993 | -0.0216 | 50.6244
3.5 | 0.573 | 0.01 | -0.0223 | 57.3
4 | 0.6379 | 0.01009 | -0.0219 | 63.221
4.5 | 0.7035 | 0.00996 | -0.0212 | 70.6325
5 | 0.7602 | 0.00981 | -0.0187 | 77.4924
5.5 | 0.811 | 0.00989 | -0.0152 | 82.002
6 | 0.8372 | 0.01025 | -0.0076 | 81.678
6.5 | 0.8142 | 0.01244 | 0.0054 | 65.4502
7 | 0.7694 | 0.01655 | 0.0178 | 46.4894
8 | 0.7135 | 0.02555 | 0.0338 | 27.9256
8.5 | 0.7053 | 0.02975 | 0.0388 | 23.7076
9 | 0.7123 | 0.0334 | 0.0424 | 21.3263
9.5 | 0.7325 | 0.03657 | 0.045 | 20.0301
10 | 0.7536 | 0.03991 | 0.0473 | 18.8825
10.5 | 0.7692 | 0.04376 | 0.0495 | 17.5777
11 | 0.7886 | 0.04756 | 0.0513 | 16.5812
11.5 | 0.8061 | 0.05168 | 0.0528 | 15.5979
12 | 0.8189 | 0.05628 | 0.0542 | 14.5505
12.5 | 0.8363 | 0.06066 | 0.0556 | 13.7867
13.5 | 0.8555 | 0.07118 | 0.0577 | 12.0188
14.5 | 0.858 | 0.08854 | 0.0491 | 9.6905
15 | 0.8378 | 0.09963 | 0.044 | 8.4091
15.5 | 0.8102 | 0.11259 | 0.0368 | 7.196
16 | 0.7804 | 0.12687 | 0.0279 | 6.1512
16.5 | 0.7414 | 0.14404 | 0.0168 | 5.1472
17 | 0.6966 | 0.16451 | 0.0045 | 4.2344
17.5 | 0.6917 | 0.17746 | -0.0031 | 3.8978
18 | 0.7 | 0.18731 | -0.0091 | 3.7371
18.5 | 0.6983 | 0.20122 | -0.0168 | 3.4703
19 | 0.7043 | 0.21375 | -0.0236 | 3.295
19.5 | 0.7163 | 0.22463 | -0.0298 | 3.1888

## 41. Re 1M Mach 0.00 (1)
BIGFOIL.COM POLAR EXPORT
NACA65-120 a=0.5
NACA65-120 a=0.5 |  |  |  | Cl Max: | 1.455 | at alpha= | 16 | deg
JavaFoil+Calcfoil stall+Eppler ext transition |  |  |  | L/D Max: | 101.966 | at alpha= | 6 | deg
Re: | 1000000 |  |  | Cd Min: | 0.00653 | at alpha= | 2 | deg
Mach: | 0 |  |  | Cl=0 at alpha= | -0.6746 | deg
|  |  |  | @ Cl=0.1, Cd= | 0.0068219
|  |  |  | @ Cl=0.4, Cd= | 0.0069744
|  |  |  | @ Cl=0.6, Cd= | 0.0073013
alpha (deg) | Cl | Cd | Cm | Cl/Cd
-20 | -1.123 | 0.16808 | 0.014 | -6.678
-19.5 | -1.142 | 0.15419 | 0.016 | -7.408
-19 | -1.15 | 0.15047 | 0.015 | -7.641
-18.5 | -1.158 | 0.14337 | 0.014 | -8.075
-18 | -1.169 | 0.13334 | 0.014 | -8.77
-17.5 | -1.185 | 0.11933 | 0.015 | -9.934
-17 | -1.254 | 0.07797 | 0.018 | -16.088
-16.5 | -1.323 | 0.04765 | 0.02 | -27.755
-16 | -1.33 | 0.04206 | 0.019 | -31.624
-15.5 | -1.328 | 0.03868 | 0.018 | -34.344
-15 | -1.324 | 0.03532 | 0.017 | -37.475
-14.5 | -1.314 | 0.0329 | 0.017 | -39.93
-14 | -1.3 | 0.03057 | 0.016 | -42.515
-13.5 | -1.279 | 0.02872 | 0.015 | -44.526
-13 | -1.255 | 0.02685 | 0.014 | -46.747
-12.5 | -1.227 | 0.02534 | 0.013 | -48.431
-12 | -1.196 | 0.02385 | 0.012 | -50.169
-11.5 | -1.163 | 0.02265 | 0.011 | -51.327
-11 | -1.126 | 0.02149 | 0.01 | -52.391
-10.5 | -1.087 | 0.02031 | 0.009 | -53.518
-10 | -1.045 | 0.01921 | 0.008 | -54.406
-9.5 | -1.002 | 0.01817 | 0.007 | -55.111
-9 | -0.955 | 0.0173 | 0.006 | -55.221
-8.5 | -0.907 | 0.01653 | 0.005 | -54.885
-8 | -0.857 | 0.01581 | 0.004 | -54.204
-7.5 | -0.805 | 0.01509 | 0.003 | -53.347
-7 | -0.752 | 0.01448 | 0.002 | -51.924
-6.5 | -0.697 | 0.01387 | 0.001 | -50.273
-6 | -0.641 | 0.01335 | 0 | -48.029
-5.5 | -0.584 | 0.01284 | -0.001 | -45.497
-5 | -0.535 | 0.00723 | -0.003 | -74.07
-4.5 | -0.476 | 0.00671 | -0.004 | -70.912
-4 | -0.416 | 0.00717 | -0.005 | -57.966
-3.5 | -0.354 | 0.00702 | -0.006 | -50.412
-3 | -0.292 | 0.00691 | -0.007 | -42.209
-2.5 | -0.23 | 0.00686 | -0.008 | -33.505
-2 | -0.167 | 0.00682 | -0.009 | -24.487
-1.5 | -0.104 | 0.00683 | -0.011 | -15.234
-1 | -0.041 | 0.00682 | -0.012 | -6.045
-0.5 | 0.022 | 0.00678 | -0.013 | 3.2
0 | 0.085 | 0.00681 | -0.014 | 12.424
0.5 | 0.148 | 0.00686 | -0.015 | 21.519
1 | 0.21 | 0.00689 | -0.016 | 30.547
1.5 | 0.273 | 0.00697 | -0.017 | 39.217
2 | 0.335 | 0.00653 | -0.018 | 51.289
2.5 | 0.397 | 0.00697 | -0.02 | 56.904
3 | 0.458 | 0.00706 | -0.021 | 64.974
3.5 | 0.52 | 0.00714 | -0.022 | 72.878
4 | 0.578 | 0.00725 | -0.023 | 79.804
4.5 | 0.638 | 0.00739 | -0.024 | 86.391
5 | 0.697 | 0.00758 | -0.025 | 91.875
5.5 | 0.755 | 0.00775 | -0.026 | 97.34
6 | 0.812 | 0.00796 | -0.027 | 101.966
6.5 | 0.854 | 0.01531 | -0.028 | 55.774
7 | 0.908 | 0.01601 | -0.029 | 56.681
7.5 | 0.96 | 0.01677 | -0.03 | 57.265
8 | 1.011 | 0.01759 | -0.031 | 57.478
8.5 | 1.061 | 0.01841 | -0.032 | 57.615
9 | 1.108 | 0.01932 | -0.033 | 57.382
9.5 | 1.154 | 0.02028 | -0.034 | 56.91
10 | 1.198 | 0.0213 | -0.035 | 56.239
10.5 | 1.238 | 0.02245 | -0.035 | 55.137
11 | 1.275 | 0.02354 | -0.036 | 54.156
11.5 | 1.309 | 0.02478 | -0.037 | 52.813
12 | 1.339 | 0.02622 | -0.038 | 51.073
12.5 | 1.366 | 0.02754 | -0.039 | 49.603
13 | 1.39 | 0.029 | -0.04 | 47.933
13.5 | 1.41 | 0.03081 | -0.041 | 45.757
14 | 1.426 | 0.0327 | -0.042 | 43.62
14.5 | 1.439 | 0.0346 | -0.043 | 41.59
15 | 1.448 | 0.03662 | -0.043 | 39.554
15.5 | 1.453 | 0.03892 | -0.044 | 37.343
16 | 1.455 | 0.04157 | -0.045 | 34.998
16.5 | 1.453 | 0.0446 | -0.046 | 32.571
17 | 1.446 | 0.04787 | -0.046 | 30.204
17.5 | 1.434 | 0.05262 | -0.047 | 27.245
18 | 1.421 | 0.05677 | -0.047 | 25.03
18.5 | 1.392 | 0.0661 | -0.047 | 21.055
19 | 1.293 | 0.11109 | -0.041 | 11.637
19.5 | 1.241 | 0.13959 | -0.037 | 8.89
20 | 1.207 | 0.15722 | -0.035 | 7.677

## 42. Re 1M Mach 0.00 (2)
BIGFOIL.COM POLAR EXPORT
NACA65-120 a=0.5
NACA65-120 a=0.5 |  |  |  | Cl Max: | 1.1763 | at alpha= | 20 | deg
XFOIL ncrit=9 |  |  |  | L/D Max: | 98.5385 | at alpha= | 6 | deg
Re: | 1000000 |  |  | Cd Min: | 0.09441 | at alpha= | 20 | deg
Mach: | 0 |  |  | Cl=0 at alpha= | -0.66385 | deg
|  |  |  | @ Cl=0.1, Cd= | 0.0072881
|  |  |  | @ Cl=0.4, Cd= | 0.0074556
|  |  |  | @ Cl=0.6, Cd= | 0.0074882
alpha (deg) | Cl | Cd | Cm | Cl/Cd
-20 | -1.1055 | 0.08758 | -0.0443 | -12.6227
-19.5 | -1.1058 | 0.08089 | -0.0469 | -13.6704
-19 | -1.1022 | 0.07484 | -0.0492 | -14.7274
-18.5 | -1.096 | 0.0693 | -0.0511 | -15.8153
-18 | -1.0876 | 0.0642 | -0.0526 | -16.9408
-17.5 | -1.0768 | 0.05957 | -0.0537 | -18.0762
-17 | -1.0642 | 0.05529 | -0.0544 | -19.2476
-16.5 | -1.0484 | 0.05148 | -0.055 | -20.3652
-15.5 | -0.9996 | 0.04457 | -0.058 | -22.4276
-15 | -0.9847 | 0.04073 | -0.0585 | -24.1763
-14.5 | -0.9701 | 0.03784 | -0.0571 | -25.6369
-14 | -0.9511 | 0.03526 | -0.0559 | -26.9739
-13.5 | -0.9298 | 0.03289 | -0.0547 | -28.27
-13 | -0.9065 | 0.03075 | -0.0535 | -29.4797
-12.5 | -0.8809 | 0.02881 | -0.0522 | -30.5762
-12 | -0.8668 | 0.02622 | -0.0499 | -33.0587
-11.5 | -0.8445 | 0.02426 | -0.048 | -34.8104
-11 | -0.8183 | 0.02262 | -0.0462 | -36.176
-10.5 | -0.79 | 0.0211 | -0.0444 | -37.4408
-10 | -0.7675 | 0.01939 | -0.0417 | -39.5823
-9.5 | -0.7396 | 0.018 | -0.0395 | -41.0889
-9 | -0.7084 | 0.01688 | -0.0374 | -41.9668
-8.5 | -0.6818 | 0.01558 | -0.0345 | -43.7612
-8 | -0.6531 | 0.01453 | -0.0316 | -44.9484
-7.5 | -0.6283 | 0.01338 | -0.0278 | -46.9581
-7 | -0.6149 | 0.01216 | -0.0218 | -50.5674
-6.5 | -0.6001 | 0.01104 | -0.0155 | -54.3569
-6 | -0.5767 | 0.00967 | -0.011 | -59.6381
-5 | -0.5039 | 0.00747 | -0.0059 | -67.4565
-4.5 | -0.4482 | 0.00731 | -0.0063 | -61.3133
-4 | -0.3912 | 0.00727 | -0.0069 | -53.8102
-3.5 | -0.3336 | 0.00728 | -0.0076 | -45.8242
-3 | -0.2756 | 0.00728 | -0.0084 | -37.8571
-2.5 | -0.2172 | 0.00726 | -0.0092 | -29.9174
-2 | -0.1584 | 0.00732 | -0.0102 | -21.6393
-1.5 | -0.099 | 0.00732 | -0.0113 | -13.5246
-1 | -0.0398 | 0.00723 | -0.0124 | -5.5048
-0.5 | 0.0194 | 0.00722 | -0.0135 | 2.687
0 | 0.0785 | 0.00727 | -0.0145 | 10.7978
0.5 | 0.1379 | 0.00732 | -0.0157 | 18.8388
1 | 0.1969 | 0.00728 | -0.0167 | 27.0467
1.5 | 0.2561 | 0.0073 | -0.0178 | 35.0822
2 | 0.3153 | 0.00736 | -0.0189 | 42.8397
2.5 | 0.374 | 0.00746 | -0.0199 | 50.134
3 | 0.4326 | 0.00745 | -0.0209 | 58.0671
3.5 | 0.4911 | 0.00746 | -0.0217 | 65.8311
4 | 0.5485 | 0.00747 | -0.0225 | 73.427
4.5 | 0.6051 | 0.00749 | -0.023 | 80.7877
5.5 | 0.7163 | 0.00757 | -0.0238 | 94.6235
6 | 0.7686 | 0.0078 | -0.0236 | 98.5385
6.5 | 0.8082 | 0.00848 | -0.0214 | 95.3066
7 | 0.8153 | 0.01017 | -0.0138 | 80.1672
7.5 | 0.8069 | 0.01169 | -0.0036 | 69.0248
8.5 | 0.8067 | 0.01589 | 0.0101 | 50.7678
9 | 0.814 | 0.01815 | 0.0149 | 44.8485
10 | 0.8475 | 0.02217 | 0.0215 | 38.2273
10.5 | 0.8699 | 0.02399 | 0.024 | 36.2609
11 | 0.8926 | 0.02586 | 0.0262 | 34.5166
11.5 | 0.915 | 0.02783 | 0.0283 | 32.8782
12 | 0.9383 | 0.02973 | 0.0303 | 31.5607
12.5 | 0.9553 | 0.03197 | 0.0328 | 29.8811
13.5 | 1.023 | 0.03719 | 0.0298 | 27.5074
14 | 1.0438 | 0.03997 | 0.0306 | 26.1146
14.5 | 1.0608 | 0.04315 | 0.0314 | 24.584
15 | 1.0687 | 0.04724 | 0.0323 | 22.6228
15.5 | 1.089 | 0.0504 | 0.0325 | 21.6071
16 | 1.1053 | 0.054 | 0.0326 | 20.4685
16.5 | 1.122 | 0.05773 | 0.0324 | 19.4353
17 | 1.1352 | 0.0619 | 0.0321 | 18.3393
17.5 | 1.1478 | 0.06628 | 0.0314 | 17.3174
18 | 1.1544 | 0.07143 | 0.0306 | 16.1613
18.5 | 1.1559 | 0.07718 | 0.0296 | 14.9767
19 | 1.1661 | 0.0824 | 0.028 | 14.1517
19.5 | 1.1723 | 0.08823 | 0.0261 | 13.2869
20 | 1.1763 | 0.09441 | 0.0238 | 12.4595

## 43. Re 1M Mach 0.10 (1)
BIGFOIL.COM POLAR EXPORT
NACA65-120 a=0.5
NACA65-120 a=0.5 |  |  |  | Cl Max: | 1.438 | at alpha= | 15.5 | deg
JavaFoil+Calcfoil stall+Eppler ext transition |  |  |  | L/D Max: | 101.95 | at alpha= | 6 | deg
Re: | 1000000 |  |  | Cd Min: | 0.00654 | at alpha= | 2 | deg
Mach: | 0.1 |  |  | Cl=0 at alpha= | -0.6746 | deg
|  |  |  | @ Cl=0.1, Cd= | 0.00683
|  |  |  | @ Cl=0.4, Cd= | 0.0070206
|  |  |  | @ Cl=0.6, Cd= | 0.0073475
alpha (deg) | Cl | Cd | Cm | Cl/Cd
-20 | -1.082 | 0.17013 | 0.014 | -6.359
-19.5 | -1.098 | 0.16155 | 0.014 | -6.799
-19 | -1.114 | 0.15428 | 0.014 | -7.219
-18.5 | -1.125 | 0.14749 | 0.013 | -7.628
-18 | -1.138 | 0.1385 | 0.013 | -8.213
-17.5 | -1.151 | 0.12843 | 0.014 | -8.959
-17 | -1.166 | 0.11567 | 0.015 | -10.08
-16.5 | -1.293 | 0.05226 | 0.019 | -24.749
-16 | -1.308 | 0.04449 | 0.019 | -29.407
-15.5 | -1.311 | 0.04039 | 0.018 | -32.454
-15 | -1.311 | 0.03636 | 0.017 | -36.063
-14.5 | -1.304 | 0.03367 | 0.017 | -38.739
-14 | -1.293 | 0.03121 | 0.016 | -41.424
-13.5 | -1.274 | 0.0292 | 0.015 | -43.625
-13 | -1.252 | 0.02728 | 0.014 | -45.891
-12.5 | -1.225 | 0.02575 | 0.013 | -47.578
-12 | -1.196 | 0.02426 | 0.012 | -49.279
-11.5 | -1.163 | 0.02294 | 0.011 | -50.679
-11 | -1.127 | 0.02175 | 0.01 | -51.808
-10.5 | -1.089 | 0.02058 | 0.009 | -52.912
-10 | -1.048 | 0.01944 | 0.008 | -53.902
-9.5 | -1.004 | 0.01836 | 0.007 | -54.689
-9 | -0.958 | 0.01751 | 0.006 | -54.717
-8.5 | -0.91 | 0.0167 | 0.005 | -54.488
-8 | -0.86 | 0.01595 | 0.004 | -53.926
-7.5 | -0.808 | 0.01523 | 0.003 | -53.054
-7 | -0.755 | 0.01459 | 0.002 | -51.748
-6.5 | -0.7 | 0.01401 | 0.001 | -49.977
-6 | -0.644 | 0.01344 | 0 | -47.927
-5.5 | -0.587 | 0.01293 | -0.001 | -45.399
-5 | -0.538 | 0.00725 | -0.003 | -74.175
-4.5 | -0.478 | 0.00673 | -0.004 | -71.006
-4 | -0.418 | 0.00716 | -0.005 | -58.326
-3.5 | -0.356 | 0.00705 | -0.006 | -50.48
-3 | -0.293 | 0.00696 | -0.007 | -42.095
-2.5 | -0.231 | 0.00688 | -0.008 | -33.57
-2 | -0.168 | 0.00684 | -0.009 | -24.531
-1.5 | -0.105 | 0.00682 | -0.011 | -15.342
-1 | -0.041 | 0.0068 | -0.012 | -6.088
-0.5 | 0.022 | 0.00679 | -0.013 | 3.209
0 | 0.085 | 0.00683 | -0.014 | 12.46
0.5 | 0.148 | 0.00683 | -0.015 | 21.711
1 | 0.212 | 0.0069 | -0.016 | 30.648
1.5 | 0.275 | 0.00701 | -0.017 | 39.205
2 | 0.336 | 0.00654 | -0.019 | 51.441
2.5 | 0.399 | 0.00702 | -0.02 | 56.747
3 | 0.461 | 0.00706 | -0.021 | 65.241
3.5 | 0.522 | 0.00716 | -0.022 | 72.97
4 | 0.581 | 0.0073 | -0.023 | 79.614
4.5 | 0.641 | 0.00745 | -0.024 | 86.011
5 | 0.7 | 0.00761 | -0.025 | 91.975
5.5 | 0.758 | 0.00778 | -0.026 | 97.477
6 | 0.815 | 0.008 | -0.027 | 101.95
6.5 | 0.857 | 0.01542 | -0.028 | 55.597
7 | 0.911 | 0.01614 | -0.029 | 56.457
7.5 | 0.964 | 0.01693 | -0.03 | 56.946
8 | 1.015 | 0.01775 | -0.031 | 57.18
8.5 | 1.064 | 0.01858 | -0.032 | 57.273
9 | 1.112 | 0.01951 | -0.033 | 56.993
9.5 | 1.158 | 0.0205 | -0.034 | 56.472
10 | 1.201 | 0.02149 | -0.035 | 55.907
10.5 | 1.24 | 0.02272 | -0.036 | 54.595
11 | 1.276 | 0.02395 | -0.037 | 53.295
11.5 | 1.31 | 0.02511 | -0.037 | 52.149
12 | 1.339 | 0.02659 | -0.038 | 50.35
12.5 | 1.365 | 0.02797 | -0.039 | 48.805
13 | 1.387 | 0.02945 | -0.04 | 47.1
13.5 | 1.405 | 0.03152 | -0.041 | 44.56
14 | 1.419 | 0.03332 | -0.042 | 42.592
14.5 | 1.43 | 0.03528 | -0.043 | 40.528
15 | 1.436 | 0.03733 | -0.043 | 38.47
15.5 | 1.438 | 0.03999 | -0.044 | 35.963
16 | 1.436 | 0.04264 | -0.045 | 33.68
16.5 | 1.43 | 0.046 | -0.046 | 31.082
17 | 1.418 | 0.05006 | -0.046 | 28.318
17.5 | 1.404 | 0.05391 | -0.047 | 26.048
18 | 1.374 | 0.06364 | -0.046 | 21.596
18.5 | 1.321 | 0.08389 | -0.045 | 15.744
19 | 1.208 | 0.14386 | -0.034 | 8.4
19.5 | 1.182 | 0.15507 | -0.033 | 7.623
20 | 1.158 | 0.16464 | -0.033 | 7.033

## 44. Re 1M Mach 0.10 (2)
BIGFOIL.COM POLAR EXPORT
NACA65-120 a=0.5
NACA65-120 a=0.5 |  |  |  | Cl Max: | 1.1646 | at alpha= | 20 | deg
XFOIL ncrit=9 |  |  |  | L/D Max: | 98.7101 | at alpha= | 6 | deg
Re: | 1000000 |  |  | Cd Min: | 0.09782 | at alpha= | 20 | deg
Mach: | 0.1 |  |  | Cl=0 at alpha= | -0.66387 | deg
|  |  |  | @ Cl=0.1, Cd= | 0.0073241
|  |  |  | @ Cl=0.4, Cd= | 0.007486
|  |  |  | @ Cl=0.6, Cd= | 0.0075084
alpha (deg) | Cl | Cd | Cm | Cl/Cd
-20 | -1.0822 | 0.09245 | -0.0438 | -11.7058
-19.5 | -1.0883 | 0.08481 | -0.0469 | -12.8322
-19 | -1.0879 | 0.07814 | -0.0495 | -13.9224
-18.5 | -1.0838 | 0.07218 | -0.0516 | -15.0152
-18 | -1.0767 | 0.06676 | -0.0533 | -16.1279
-17.5 | -1.0672 | 0.06181 | -0.0546 | -17.2658
-17 | -1.056 | 0.05726 | -0.0555 | -18.4422
-16.5 | -1.0415 | 0.05317 | -0.0561 | -19.5881
-16 | -1.0261 | 0.04939 | -0.0564 | -20.7755
-15.5 | -0.9923 | 0.04572 | -0.06 | -21.7038
-15 | -0.9784 | 0.04208 | -0.0597 | -23.251
-14 | -0.9461 | 0.03631 | -0.0572 | -26.0562
-13.5 | -0.9251 | 0.03384 | -0.0561 | -27.3375
-13 | -0.9024 | 0.03157 | -0.0548 | -28.5841
-12 | -0.8613 | 0.02699 | -0.0514 | -31.9118
-11.5 | -0.8408 | 0.02486 | -0.0494 | -33.8214
-10.5 | -0.7872 | 0.02156 | -0.0456 | -36.5121
-10 | -0.764 | 0.01983 | -0.0431 | -38.5275
-9.5 | -0.7371 | 0.01835 | -0.0407 | -40.1689
-9 | -0.7062 | 0.01717 | -0.0386 | -41.1299
-8.5 | -0.6793 | 0.01585 | -0.0357 | -42.858
-8 | -0.6502 | 0.01476 | -0.0329 | -44.0515
-7.5 | -0.6245 | 0.0136 | -0.0293 | -45.9191
-6.5 | -0.5994 | 0.01116 | -0.0165 | -53.7097
-6 | -0.5768 | 0.00981 | -0.0117 | -58.7971
-5.5 | -0.5526 | 0.0082 | -0.0072 | -67.3902
-5 | -0.5069 | 0.00749 | -0.006 | -67.6769
-4.5 | -0.4509 | 0.00733 | -0.0064 | -61.5143
-4 | -0.3936 | 0.0073 | -0.007 | -53.9178
-3.5 | -0.3356 | 0.0073 | -0.0077 | -45.9726
-3 | -0.2773 | 0.0073 | -0.0085 | -37.9863
-2.5 | -0.2185 | 0.00729 | -0.0093 | -29.9726
-1.5 | -0.0996 | 0.00733 | -0.0114 | -13.588
-1 | -0.04 | 0.00726 | -0.0125 | -5.5096
-0.5 | 0.0195 | 0.00724 | -0.0135 | 2.6934
0 | 0.0789 | 0.00731 | -0.0146 | 10.7934
0.5 | 0.1388 | 0.00735 | -0.0158 | 18.8844
1 | 0.1981 | 0.0073 | -0.0168 | 27.137
1.5 | 0.2576 | 0.00732 | -0.0179 | 35.1913
2 | 0.3171 | 0.00739 | -0.0189 | 42.9093
2.5 | 0.3763 | 0.00749 | -0.02 | 50.2403
3 | 0.4352 | 0.00748 | -0.0209 | 58.1818
3.5 | 0.494 | 0.00749 | -0.0218 | 65.9546
4 | 0.5519 | 0.0075 | -0.0226 | 73.5867
4.5 | 0.6088 | 0.00751 | -0.0231 | 81.0652
5 | 0.6651 | 0.00754 | -0.0235 | 88.2095
5.5 | 0.7205 | 0.0076 | -0.0237 | 94.8026
6 | 0.7729 | 0.00783 | -0.0235 | 98.7101
6.5 | 0.8099 | 0.00861 | -0.0207 | 94.065
7 | 0.8131 | 0.01029 | -0.0124 | 79.0185
7.5 | 0.8038 | 0.01192 | -0.0022 | 67.4329
8 | 0.8006 | 0.01404 | 0.0054 | 57.0228
8.5 | 0.8029 | 0.01629 | 0.0114 | 49.2879
9 | 0.8095 | 0.01864 | 0.0162 | 43.4281
10 | 0.8445 | 0.02268 | 0.0226 | 37.2354
10.5 | 0.8674 | 0.02451 | 0.025 | 35.3896
11 | 0.8892 | 0.0265 | 0.0273 | 33.5547
11.5 | 0.9126 | 0.02846 | 0.0293 | 32.0661
12 | 0.9354 | 0.03047 | 0.0313 | 30.699
12.5 | 0.9507 | 0.0329 | 0.0339 | 28.8967
13 | 0.9977 | 0.03566 | 0.0297 | 27.9781
13.5 | 1.0196 | 0.03816 | 0.0309 | 26.7191
14 | 1.0398 | 0.04107 | 0.0317 | 25.3178
14.5 | 1.0544 | 0.04453 | 0.0325 | 23.6784
15 | 1.0644 | 0.04854 | 0.0333 | 21.9283
15.5 | 1.0834 | 0.0519 | 0.0335 | 20.8748
16 | 1.0996 | 0.0556 | 0.0336 | 19.777
16.5 | 1.116 | 0.05946 | 0.0333 | 18.7689
17 | 1.1283 | 0.06383 | 0.0329 | 17.6766
17.5 | 1.1393 | 0.06851 | 0.0322 | 16.6297
18 | 1.1433 | 0.07404 | 0.0313 | 15.4417
18.5 | 1.1481 | 0.07965 | 0.0301 | 14.4143
19 | 1.1569 | 0.08518 | 0.0283 | 13.5818
19.5 | 1.1618 | 0.0913 | 0.0262 | 12.7251
20 | 1.1646 | 0.09782 | 0.0238 | 11.9055

## 45. Re 1M Mach 0.25 (1)
BIGFOIL.COM POLAR EXPORT
NACA65-120 a=0.5
NACA65-120 a=0.5 |  |  |  | Cl Max: | 1.358 | at alpha= | 13.5 | deg
JavaFoil+Calcfoil stall+Eppler ext transition |  |  |  | L/D Max: | 100.683 | at alpha= | 6 | deg
Re: | 1000000 |  |  | Cd Min: | 0.00668 | at alpha= | -3.5 | deg
Mach: | 0.25 |  |  | Cl=0 at alpha= | -0.66923 | deg
|  |  |  | @ Cl=0.1, Cd= | 0.00697
|  |  |  | @ Cl=0.4, Cd= | 0.0071487
|  |  |  | @ Cl=0.6, Cd= | 0.0075037
alpha (deg) | Cl | Cd | Cm | Cl/Cd
-18.5 | -0.867 | 0.16429 | 0.012 | -5.28
-18 | -0.908 | 0.15519 | 0.012 | -5.848
-17.5 | -0.944 | 0.14512 | 0.011 | -6.502
-17 | -0.977 | 0.13733 | 0.011 | -7.111
-16.5 | -1.003 | 0.1301 | 0.011 | -7.711
-16 | -1.029 | 0.12126 | 0.011 | -8.484
-15.5 | -1.047 | 0.11311 | 0.011 | -9.26
-15 | -1.064 | 0.10474 | 0.011 | -10.155
-14.5 | -1.076 | 0.09615 | 0.011 | -11.188
-14 | -1.058 | 0.10748 | 0.007 | -9.845
-13.5 | -1.226 | 0.03318 | 0.015 | -36.946
-13 | -1.218 | 0.03031 | 0.014 | -40.189
-12.5 | -1.203 | 0.02836 | 0.013 | -42.417
-12 | -1.183 | 0.02642 | 0.012 | -44.765
-11.5 | -1.158 | 0.0248 | 0.011 | -46.677
-11 | -1.128 | 0.02346 | 0.01 | -48.076
-10.5 | -1.094 | 0.02198 | 0.009 | -49.795
-10 | -1.057 | 0.02074 | 0.008 | -50.959
-9.5 | -1.016 | 0.01962 | 0.007 | -51.785
-9 | -0.972 | 0.01851 | 0.006 | -52.538
-8.5 | -0.926 | 0.0176 | 0.005 | -52.595
-8 | -0.876 | 0.01673 | 0.004 | -52.369
-7.5 | -0.825 | 0.01597 | 0.003 | -51.631
-7 | -0.771 | 0.01524 | 0.002 | -50.601
-6.5 | -0.716 | 0.01457 | 0.001 | -49.123
-6 | -0.659 | 0.01397 | 0 | -47.182
-5.5 | -0.601 | 0.01337 | -0.001 | -44.942
-5 | -0.551 | 0.00743 | -0.003 | -74.167
-4.5 | -0.489 | 0.0073 | -0.004 | -66.999
-4 | -0.427 | 0.0072 | -0.005 | -59.322
-3.5 | -0.364 | 0.00668 | -0.006 | -54.537
-3 | -0.301 | 0.00714 | -0.007 | -42.202
-2.5 | -0.237 | 0.00704 | -0.009 | -33.712
-2 | -0.172 | 0.007 | -0.01 | -24.65
-1.5 | -0.108 | 0.00698 | -0.011 | -15.408
-1 | -0.043 | 0.00696 | -0.012 | -6.115
-0.5 | 0.022 | 0.00698 | -0.013 | 3.21
0 | 0.087 | 0.00696 | -0.014 | 12.552
0.5 | 0.152 | 0.00701 | -0.016 | 21.726
1 | 0.217 | 0.00708 | -0.017 | 30.692
1.5 | 0.281 | 0.00698 | -0.018 | 40.203
2 | 0.345 | 0.00708 | -0.019 | 48.732
2.5 | 0.409 | 0.00716 | -0.02 | 57.075
3 | 0.472 | 0.0072 | -0.021 | 65.538
3.5 | 0.535 | 0.00733 | -0.022 | 73.026
4 | 0.595 | 0.00749 | -0.023 | 79.467
4.5 | 0.657 | 0.00766 | -0.025 | 85.765
5 | 0.717 | 0.00784 | -0.026 | 91.478
5.5 | 0.776 | 0.00803 | -0.027 | 96.612
6 | 0.834 | 0.00829 | -0.028 | 100.683
6.5 | 0.877 | 0.01612 | -0.028 | 54.409
7 | 0.931 | 0.01692 | -0.029 | 55.047
7.5 | 0.984 | 0.0178 | -0.03 | 55.305
8 | 1.035 | 0.01872 | -0.032 | 55.301
8.5 | 1.084 | 0.01966 | -0.033 | 55.151
9 | 1.131 | 0.0207 | -0.034 | 54.624
9.5 | 1.174 | 0.02179 | -0.035 | 53.887
10 | 1.215 | 0.02304 | -0.036 | 52.729
10.5 | 1.25 | 0.0244 | -0.036 | 51.243
11 | 1.281 | 0.02573 | -0.037 | 49.802
11.5 | 1.307 | 0.02718 | -0.038 | 48.107
12 | 1.329 | 0.02876 | -0.039 | 46.189
12.5 | 1.344 | 0.0306 | -0.04 | 43.917
13 | 1.354 | 0.03236 | -0.041 | 41.844
13.5 | 1.358 | 0.03451 | -0.042 | 39.341
14 | 1.355 | 0.03708 | -0.043 | 36.528
14.5 | 1.344 | 0.03992 | -0.043 | 33.677
15 | 1.325 | 0.0435 | -0.044 | 30.463
15.5 | 1.268 | 0.05847 | -0.043 | 21.691
16 | 1.117 | 0.12084 | -0.026 | 9.247
16.5 | 1.097 | 0.12574 | -0.029 | 8.723
17 | 1.062 | 0.1355 | -0.028 | 7.841
17.5 | 1.024 | 0.14625 | -0.026 | 7
18 | 0.984 | 0.15469 | -0.026 | 6.358
18.5 | 0.936 | 0.16504 | -0.026 | 5.672

## 46. Re 1M Mach 0.25 (2)
BIGFOIL.COM POLAR EXPORT
NACA65-120 a=0.5
NACA65-120 a=0.5 |  |  |  | Cl Max: | 1.0925 | at alpha= | 18.5 | deg
XFOIL ncrit=9 |  |  |  | L/D Max: | 97.9877 | at alpha= | 6 | deg
Re: | 1000000 |  |  | Cd Min: | 0.13049 | at alpha= | -20 | deg
Mach: | 0.25 |  |  | Cl=0 at alpha= | -0.66448 | deg
|  |  |  | @ Cl=0.1, Cd= | 0.007453
|  |  |  | @ Cl=0.4, Cd= | 0.0076563
|  |  |  | @ Cl=0.6, Cd= | 0.0076797
alpha (deg) | Cl | Cd | Cm | Cl/Cd
-20 | -0.9091 | 0.13049 | -0.0282 | -6.9668
-19.5 | -0.9394 | 0.11654 | -0.0369 | -8.0608
-19 | -0.9613 | 0.10475 | -0.0437 | -9.1771
-18.5 | -0.9764 | 0.09446 | -0.0492 | -10.3367
-18 | -0.9875 | 0.0853 | -0.0536 | -11.5768
-17.5 | -0.9931 | 0.07731 | -0.057 | -12.8457
-17 | -0.9954 | 0.07018 | -0.0595 | -14.1835
-15.5 | -0.9575 | 0.05342 | -0.0667 | -17.924
-15 | -0.9438 | 0.04969 | -0.066 | -18.9938
-14.5 | -0.9332 | 0.0458 | -0.0648 | -20.3755
-14 | -0.9194 | 0.04223 | -0.0638 | -21.7713
-13.5 | -0.9004 | 0.03914 | -0.0628 | -23.0046
-13 | -0.8794 | 0.03631 | -0.0616 | -24.2192
-12.5 | -0.857 | 0.03369 | -0.0602 | -25.4378
-12 | -0.8325 | 0.03135 | -0.0587 | -26.555
-11.5 | -0.8191 | 0.02838 | -0.0564 | -28.8619
-11 | -0.7958 | 0.02621 | -0.0544 | -30.3625
-10.5 | -0.7707 | 0.02425 | -0.0523 | -31.7814
-10 | -0.7421 | 0.02252 | -0.0503 | -32.9529
-9.5 | -0.7218 | 0.02049 | -0.0473 | -35.2269
-9 | -0.6927 | 0.01894 | -0.045 | -36.5734
-8.5 | -0.6648 | 0.01747 | -0.0422 | -38.0538
-8 | -0.6345 | 0.01616 | -0.0396 | -39.2636
-7.5 | -0.6077 | 0.01483 | -0.0362 | -40.9777
-7 | -0.5889 | 0.01336 | -0.0315 | -44.0793
-6.5 | -0.5825 | 0.01178 | -0.0243 | -49.4482
-6 | -0.5755 | 0.01051 | -0.0163 | -54.7574
-5.5 | -0.5569 | 0.00889 | -0.0105 | -62.6434
-5 | -0.5219 | 0.00769 | -0.0072 | -67.8674
-4.5 | -0.4653 | 0.00751 | -0.0072 | -61.9574
-4 | -0.4065 | 0.00744 | -0.0076 | -54.6371
-3.5 | -0.3466 | 0.00741 | -0.0082 | -46.7746
-3 | -0.2865 | 0.00743 | -0.0089 | -38.5599
-2.5 | -0.2258 | 0.0075 | -0.0097 | -30.1067
-2 | -0.1645 | 0.00747 | -0.0107 | -22.0214
-1.5 | -0.1028 | 0.00744 | -0.0118 | -13.8172
-1 | -0.041 | 0.00745 | -0.0129 | -5.5034
-0.5 | 0.0201 | 0.00741 | -0.014 | 2.7126
0 | 0.0815 | 0.00745 | -0.0151 | 10.9396
0.5 | 0.1432 | 0.00746 | -0.0162 | 19.1957
1 | 0.2049 | 0.00747 | -0.0173 | 27.4297
1.5 | 0.266 | 0.00747 | -0.0183 | 35.6091
2 | 0.3273 | 0.00761 | -0.0194 | 43.0092
2.5 | 0.3888 | 0.00766 | -0.0205 | 50.7572
3 | 0.4496 | 0.00764 | -0.0214 | 58.8482
3.5 | 0.5102 | 0.0077 | -0.0222 | 66.2597
4 | 0.5704 | 0.0077 | -0.0229 | 74.0779
4.5 | 0.6288 | 0.00766 | -0.0232 | 82.0888
5 | 0.6866 | 0.00769 | -0.0234 | 89.2848
5.5 | 0.743 | 0.00781 | -0.0233 | 95.1344
6 | 0.7937 | 0.0081 | -0.0223 | 97.9877
7 | 0.7971 | 0.01107 | -0.0041 | 72.0054
7.5 | 0.7872 | 0.01334 | 0.0049 | 59.0105
8 | 0.782 | 0.01593 | 0.0121 | 49.0898
8.5 | 0.7823 | 0.01863 | 0.0178 | 41.9914
10 | 0.8271 | 0.02562 | 0.0284 | 32.2834
10.5 | 0.8527 | 0.02759 | 0.0305 | 30.9061
11 | 0.874 | 0.02993 | 0.0328 | 29.2015
11.5 | 0.8981 | 0.03217 | 0.0347 | 27.9173
12 | 0.9175 | 0.03476 | 0.0368 | 26.3953
12.5 | 0.9321 | 0.03768 | 0.0392 | 24.7373
13 | 0.9646 | 0.04049 | 0.0384 | 23.8232
13.5 | 0.9971 | 0.04391 | 0.0365 | 22.7078
14 | 1.0124 | 0.04764 | 0.0373 | 21.251
14.5 | 1.0202 | 0.05213 | 0.0381 | 19.5703
15 | 1.0381 | 0.05596 | 0.0383 | 18.5508
15.5 | 1.0532 | 0.06018 | 0.0384 | 17.5008
16 | 1.066 | 0.06474 | 0.0382 | 16.4659
16.5 | 1.0779 | 0.06967 | 0.0375 | 15.4715
17 | 1.0865 | 0.07508 | 0.0366 | 14.4712
17.5 | 1.0882 | 0.08134 | 0.0353 | 13.3784
18 | 1.0914 | 0.08787 | 0.0334 | 12.4206
18.5 | 1.0925 | 0.09498 | 0.0309 | 11.5024
19 | 1.0899 | 0.10298 | 0.0275 | 10.5836
19.5 | 1.0819 | 0.11189 | 0.0234 | 9.6693
20 | 1.0717 | 0.1215 | 0.0184 | 8.8206

## 47. Re 1M Mach 0.50 (1)
BIGFOIL.COM POLAR EXPORT
NACA65-120 a=0.5
NACA65-120 a=0.5 |  |  |  | Cl Max: | 1.166 | at alpha= | 20 | deg
JavaFoil+Calcfoil stall+Eppler ext transition |  |  |  | L/D Max: | 91.036 | at alpha= | 5.5 | deg
Re: | 1000000 |  |  | Cd Min: | 0.0074 | at alpha= | -1 | deg
Mach: | 0.5 |  |  | Cl=0 at alpha= | -0.67361 | deg
|  |  |  | @ Cl=0.1, Cd= | 0.007493
|  |  |  | @ Cl=0.4, Cd= | 0.0077834
|  |  |  | @ Cl=0.6, Cd= | 0.008273
alpha (deg) | Cl | Cd | Cm | Cl/Cd
-20 | -1.096 | 0.2047 | 0.019 | -5.352
-19.5 | -1.068 | 0.19908 | 0.018 | -5.365
-19 | -1.042 | 0.18942 | 0.018 | -5.499
-18.5 | -1.011 | 0.18318 | 0.016 | -5.52
-18 | -0.983 | 0.17904 | 0.016 | -5.491
-17.5 | -0.955 | 0.17319 | 0.015 | -5.517
-17 | -0.929 | 0.16822 | 0.015 | -5.523
-16.5 | -0.898 | 0.16171 | 0.013 | -5.554
-16 | -0.87 | 0.15939 | 0.012 | -5.458
-15.5 | -0.842 | 0.15463 | 0.012 | -5.447
-15 | -0.814 | 0.14372 | 0.011 | -5.662
-14.5 | -0.785 | 0.13736 | 0.01 | -5.715
-14 | -0.757 | 0.13179 | 0.009 | -5.744
-13.5 | -0.729 | 0.15975 | 0.009 | -4.564
-13 | -0.701 | 0.12429 | 0.008 | -5.638
-12.5 | -0.672 | 0.11783 | 0.007 | -5.702
-12 | -0.644 | 0.11657 | 0.006 | -5.524
-11.5 | -0.616 | 0.1054 | 0.006 | -5.845
-11 | -0.588 | 0.10401 | 0.005 | -5.654
-10.5 | -0.559 | 0.0939 | 0.004 | -5.954
-10 | -0.532 | 0.07102 | 0.004 | -7.488
-9.5 | -0.777 | 0.06356 | 0.004 | -12.219
-9 | -0.949 | 0.02509 | 0.007 | -37.815
-8.5 | -0.944 | 0.02306 | 0.006 | -40.936
-8 | -0.918 | 0.02131 | 0.004 | -43.084
-7.5 | -0.879 | 0.01984 | 0.003 | -44.321
-7 | -0.832 | 0.01862 | 0.002 | -44.689
-6.5 | -0.778 | 0.0176 | 0.001 | -44.235
-6 | -0.721 | 0.01659 | 0 | -43.45
-5.5 | -0.66 | 0.01579 | -0.002 | -41.778
-5 | -0.596 | 0.01498 | -0.003 | -39.804
-4.5 | -0.539 | 0.00814 | -0.004 | -66.258
-4 | -0.471 | 0.00796 | -0.005 | -59.164
-3.5 | -0.402 | 0.00777 | -0.007 | -51.753
-3 | -0.332 | 0.00771 | -0.008 | -43.125
-2.5 | -0.263 | 0.00762 | -0.009 | -34.499
-2 | -0.191 | 0.00754 | -0.011 | -25.365
-1.5 | -0.119 | 0.00741 | -0.012 | -16.112
-1 | -0.047 | 0.0074 | -0.013 | -6.4
-0.5 | 0.025 | 0.00748 | -0.015 | 3.345
0 | 0.097 | 0.00749 | -0.016 | 12.905
0.5 | 0.168 | 0.00756 | -0.017 | 22.27
1 | 0.24 | 0.00758 | -0.018 | 31.638
1.5 | 0.311 | 0.00766 | -0.02 | 40.58
2 | 0.382 | 0.00775 | -0.021 | 49.264
2.5 | 0.452 | 0.00788 | -0.022 | 57.367
3 | 0.523 | 0.00802 | -0.023 | 65.143
3.5 | 0.593 | 0.00825 | -0.025 | 71.856
4 | 0.657 | 0.00846 | -0.026 | 77.669
4.5 | 0.724 | 0.00869 | -0.027 | 83.297
5 | 0.789 | 0.00902 | -0.028 | 87.469
5.5 | 0.853 | 0.00937 | -0.03 | 91.036
6 | 0.9 | 0.01866 | -0.03 | 48.222
6.5 | 0.957 | 0.01976 | -0.031 | 48.446
7 | 1.01 | 0.02104 | -0.033 | 48.006
7.5 | 1.058 | 0.0224 | -0.034 | 47.22
8 | 1.098 | 0.02391 | -0.035 | 45.917
8.5 | 1.128 | 0.02575 | -0.036 | 43.797
9 | 1.142 | 0.02762 | -0.037 | 41.35
9.5 | 1.129 | 0.02977 | -0.038 | 37.943
10 | 0.899 | 0.0698 | -0.017 | 12.879
10.5 | 0.634 | 0.09385 | -0.018 | 6.755
11 | 0.662 | 0.09696 | -0.018 | 6.824
11.5 | 0.69 | 0.10442 | -0.019 | 6.604
12 | 0.718 | 0.11529 | -0.021 | 6.229
12.5 | 0.746 | 0.11853 | -0.021 | 6.293
13 | 0.774 | 0.12207 | -0.022 | 6.337
13.5 | 0.803 | 0.13121 | -0.024 | 6.12
14 | 0.83 | 0.13208 | -0.025 | 6.287
14.5 | 0.858 | 0.13705 | -0.025 | 6.261
15 | 0.886 | 0.14407 | -0.027 | 6.152
15.5 | 0.915 | 0.14909 | -0.028 | 6.138
16 | 0.943 | 0.15647 | -0.029 | 6.025
16.5 | 0.971 | 0.16318 | -0.03 | 5.949
17 | 1 | 0.17027 | -0.032 | 5.872
17.5 | 1.027 | 0.17518 | -0.033 | 5.864
18 | 1.055 | 0.17804 | -0.034 | 5.925
18.5 | 1.086 | 0.1899 | -0.036 | 5.718
19 | 1.112 | 0.18992 | -0.036 | 5.854
19.5 | 1.139 | 0.19761 | -0.037 | 5.765
20 | 1.166 | 0.20353 | -0.038 | 5.731

## 48. Re 1M Mach 0.50 (2)
BIGFOIL.COM POLAR EXPORT
NACA65-120 a=0.5
NACA65-120 a=0.5 |  |  |  | Cl Max: | 0.8838 | at alpha= | 14.5 | deg
XFOIL ncrit=9 |  |  |  | L/D Max: | 92.4803 | at alpha= | 5.5 | deg
Re: | 1000000 |  |  | Cd Min: | 0.22722 | at alpha= | -20 | deg
Mach: | 0.5 |  |  | Cl=0 at alpha= | -0.66357 | deg
|  |  |  | @ Cl=0.1, Cd= | 0.0081583
|  |  |  | @ Cl=0.4, Cd= | 0.0084069
|  |  |  | @ Cl=0.6, Cd= | 0.0086264
alpha (deg) | Cl | Cd | Cm | Cl/Cd
-20 | -0.6321 | 0.22722 | 0.0128 | -2.7819
-19.5 | -0.6051 | 0.22175 | 0.0093 | -2.7287
-19 | -0.5828 | 0.21461 | 0.0045 | -2.7156
-18.5 | -0.5679 | 0.20345 | -0.0026 | -2.7913
-18 | -0.555 | 0.19518 | -0.0064 | -2.8435
-17 | -0.5387 | 0.17447 | -0.0171 | -3.0876
-16.5 | -0.5456 | 0.16032 | -0.0245 | -3.4032
-16 | -0.5753 | 0.14261 | -0.0341 | -4.0341
-15.5 | -0.5881 | 0.12961 | -0.0419 | -4.5375
-14.5 | -0.6596 | 0.09751 | -0.0624 | -6.7644
-14 | -0.6898 | 0.08435 | -0.0705 | -8.1778
-13.5 | -0.7139 | 0.07317 | -0.0763 | -9.7567
-13 | -0.735 | 0.0634 | -0.08 | -11.5931
-12.5 | -0.7447 | 0.05566 | -0.0814 | -13.3794
-12 | -0.7409 | 0.04975 | -0.0811 | -14.8925
-11.5 | -0.73 | 0.04495 | -0.0799 | -16.2403
-11 | -0.7105 | 0.04109 | -0.0783 | -17.2913
-10.5 | -0.6894 | 0.0376 | -0.0762 | -18.3351
-10 | -0.6674 | 0.03435 | -0.0738 | -19.4294
-9.5 | -0.6459 | 0.03127 | -0.0713 | -20.6556
-9 | -0.6245 | 0.02832 | -0.0685 | -22.0516
-8.5 | -0.5978 | 0.02588 | -0.0656 | -23.0989
-8 | -0.5739 | 0.02344 | -0.0624 | -24.4838
-7.5 | -0.5448 | 0.02139 | -0.0592 | -25.4698
-7 | -0.5181 | 0.01939 | -0.0557 | -26.72
-6.5 | -0.5025 | 0.017 | -0.051 | -29.5588
-6 | -0.5065 | 0.0141 | -0.0438 | -35.922
-5.5 | -0.5212 | 0.01145 | -0.0339 | -45.5197
-5 | -0.548 | 0.00946 | -0.0195 | -57.9281
-4.5 | -0.5242 | 0.00825 | -0.0124 | -63.5394
-4 | -0.4605 | 0.00812 | -0.0116 | -56.7118
-3.5 | -0.3941 | 0.00814 | -0.0113 | -48.4152
-3 | -0.3262 | 0.00822 | -0.0113 | -39.6837
-2.5 | -0.2569 | 0.00821 | -0.0118 | -31.2911
-2 | -0.187 | 0.00821 | -0.0127 | -22.7771
-1.5 | -0.1171 | 0.00821 | -0.0137 | -14.2631
-1 | -0.0471 | 0.00813 | -0.0147 | -5.7934
-0.5 | 0.0229 | 0.00812 | -0.0158 | 2.8202
0 | 0.0928 | 0.00815 | -0.0169 | 11.3865
0.5 | 0.1625 | 0.00823 | -0.018 | 19.7448
1 | 0.2319 | 0.00823 | -0.019 | 28.1774
1.5 | 0.3015 | 0.00829 | -0.02 | 36.3691
2 | 0.3715 | 0.00837 | -0.021 | 44.3847
2.5 | 0.4411 | 0.00846 | -0.0219 | 52.1395
3 | 0.5099 | 0.00858 | -0.0225 | 59.4289
3.5 | 0.5786 | 0.00862 | -0.0228 | 67.123
4 | 0.6459 | 0.00864 | -0.0228 | 74.7569
4.5 | 0.7095 | 0.00859 | -0.0218 | 82.596
5 | 0.7695 | 0.00865 | -0.02 | 88.9595
5.5 | 0.8203 | 0.00887 | -0.0166 | 92.4803
6 | 0.8191 | 0.00993 | -0.005 | 82.4874
6.5 | 0.7765 | 0.01324 | 0.0092 | 58.648
7 | 0.7445 | 0.01725 | 0.0196 | 43.1594
7.5 | 0.7224 | 0.02137 | 0.0275 | 33.8044
8 | 0.7103 | 0.02534 | 0.0338 | 28.0308
9 | 0.7272 | 0.03221 | 0.0415 | 22.5768
9.5 | 0.7514 | 0.03511 | 0.0441 | 21.4013
10 | 0.7759 | 0.03819 | 0.0463 | 20.3168
10.5 | 0.7953 | 0.04174 | 0.0485 | 19.0537
11 | 0.8156 | 0.04545 | 0.0504 | 17.945
11.5 | 0.8337 | 0.04953 | 0.052 | 16.8322
12 | 0.8473 | 0.05415 | 0.0533 | 15.6473
12.5 | 0.8599 | 0.059 | 0.0544 | 14.5746
13 | 0.8731 | 0.06403 | 0.0553 | 13.6358
13.5 | 0.8811 | 0.06976 | 0.0557 | 12.6304
14 | 0.881 | 0.07643 | 0.0556 | 11.5269
14.5 | 0.8838 | 0.0861 | 0.0494 | 10.2648
15.5 | 0.8486 | 0.10748 | 0.0393 | 7.8954
16 | 0.824 | 0.12031 | 0.0317 | 6.849
16.5 | 0.789 | 0.13587 | 0.0218 | 5.807
17 | 0.7496 | 0.15354 | 0.0104 | 4.8821
17.5 | 0.7087 | 0.17356 | -0.0015 | 4.0833
18 | 0.7061 | 0.18617 | -0.0089 | 3.7928
18.5 | 0.7149 | 0.19623 | -0.015 | 3.6432
19 | 0.7107 | 0.21147 | -0.0231 | 3.3608
19.5 | 0.7209 | 0.2227 | -0.0294 | 3.2371

## 49. Re 2M Mach 0.00 (1)
BIGFOIL.COM POLAR EXPORT
NACA65-120 a=0.5
NACA65-120 a=0.5 |  |  |  | Cl Max: | 1.464 | at alpha= | 16 | deg
JavaFoil+Calcfoil stall+Eppler ext transition |  |  |  | L/D Max: | 119.536 | at alpha= | 6 | deg
Re: | 2000000 |  |  | Cd Min: | 0.00579 | at alpha= | 0 | deg
Mach: | 0 |  |  | Cl=0 at alpha= | -0.6746 | deg
|  |  |  | @ Cl=0.1, Cd= | 0.0058067
|  |  |  | @ Cl=0.4, Cd= | 0.0060413
|  |  |  | @ Cl=0.6, Cd= | 0.0059527
alpha (deg) | Cl | Cd | Cm | Cl/Cd
-20 | -1.19 | 0.10915 | 0.022 | -10.906
-19.5 | -1.274 | 0.06468 | 0.024 | -19.69
-19 | -1.287 | 0.06167 | 0.023 | -20.862
-18.5 | -1.308 | 0.05388 | 0.023 | -24.275
-18 | -1.323 | 0.04838 | 0.022 | -27.353
-17.5 | -1.335 | 0.04407 | 0.022 | -30.293
-17 | -1.342 | 0.04058 | 0.021 | -33.071
-16.5 | -1.347 | 0.03715 | 0.02 | -36.248
-16 | -1.346 | 0.03454 | 0.019 | -38.976
-15.5 | -1.342 | 0.03218 | 0.018 | -41.713
-15 | -1.335 | 0.02992 | 0.018 | -44.613
-14.5 | -1.323 | 0.02807 | 0.017 | -47.139
-14 | -1.308 | 0.02635 | 0.016 | -49.648
-13.5 | -1.287 | 0.02481 | 0.015 | -51.872
-13 | -1.262 | 0.02318 | 0.014 | -54.453
-12.5 | -1.234 | 0.02193 | 0.013 | -56.267
-12 | -1.203 | 0.02066 | 0.012 | -58.233
-11.5 | -1.169 | 0.01964 | 0.011 | -59.521
-11 | -1.132 | 0.01866 | 0.01 | -60.653
-10.5 | -1.093 | 0.01768 | 0.009 | -61.806
-10 | -1.051 | 0.01674 | 0.008 | -62.764
-9.5 | -1.007 | 0.01585 | 0.007 | -63.488
-9 | -0.96 | 0.01512 | 0.006 | -63.474
-8.5 | -0.911 | 0.01446 | 0.005 | -63.035
-8 | -0.861 | 0.01382 | 0.004 | -62.31
-7.5 | -0.809 | 0.01322 | 0.003 | -61.194
-7 | -0.755 | 0.01267 | 0.002 | -59.638
-6.5 | -0.7 | 0.01214 | 0.001 | -57.678
-6 | -0.644 | 0.01167 | 0 | -55.193
-5.5 | -0.587 | 0.01122 | -0.001 | -52.306
-5 | -0.539 | 0.00635 | -0.003 | -84.754
-4.5 | -0.477 | 0.00618 | -0.004 | -77.291
-4 | -0.416 | 0.0061 | -0.005 | -68.146
-3.5 | -0.354 | 0.006 | -0.006 | -58.99
-3 | -0.292 | 0.00593 | -0.007 | -49.157
-2.5 | -0.23 | 0.00592 | -0.008 | -38.8
-2 | -0.167 | 0.00588 | -0.009 | -28.415
-1.5 | -0.104 | 0.00584 | -0.011 | -17.82
-1 | -0.041 | 0.00583 | -0.012 | -7.066
-0.5 | 0.022 | 0.00581 | -0.013 | 3.734
0 | 0.085 | 0.00579 | -0.014 | 14.615
0.5 | 0.148 | 0.00586 | -0.015 | 25.188
1 | 0.21 | 0.00591 | -0.016 | 35.638
1.5 | 0.273 | 0.00592 | -0.017 | 46.136
2 | 0.336 | 0.00595 | -0.018 | 56.479
2.5 | 0.399 | 0.00604 | -0.02 | 66.109
3 | 0.462 | 0.00612 | -0.021 | 75.422
3.5 | 0.525 | 0.00623 | -0.022 | 84.282
4 | 0.583 | 0.0058 | -0.023 | 100.531
4.5 | 0.642 | 0.00633 | -0.024 | 101.488
5 | 0.701 | 0.00647 | -0.025 | 108.36
5.5 | 0.76 | 0.00665 | -0.026 | 114.25
6 | 0.817 | 0.00683 | -0.027 | 119.536
6.5 | 0.858 | 0.01343 | -0.028 | 63.845
7 | 0.912 | 0.01405 | -0.029 | 64.865
7.5 | 0.964 | 0.01474 | -0.03 | 65.416
8 | 1.016 | 0.01545 | -0.031 | 65.735
8.5 | 1.065 | 0.01614 | -0.032 | 65.998
9 | 1.113 | 0.01695 | -0.033 | 65.697
9.5 | 1.159 | 0.01778 | -0.034 | 65.194
10 | 1.204 | 0.01868 | -0.035 | 64.439
10.5 | 1.243 | 0.01962 | -0.036 | 63.367
11 | 1.281 | 0.02061 | -0.037 | 62.145
11.5 | 1.315 | 0.02158 | -0.038 | 60.918
12 | 1.345 | 0.02283 | -0.038 | 58.936
12.5 | 1.373 | 0.02398 | -0.039 | 57.262
13 | 1.397 | 0.02525 | -0.04 | 55.332
13.5 | 1.417 | 0.02689 | -0.041 | 52.691
14 | 1.434 | 0.02842 | -0.042 | 50.457
14.5 | 1.447 | 0.02998 | -0.043 | 48.262
15 | 1.456 | 0.0318 | -0.044 | 45.799
15.5 | 1.462 | 0.03374 | -0.044 | 43.345
16 | 1.464 | 0.0359 | -0.045 | 40.794
16.5 | 1.463 | 0.03823 | -0.046 | 38.26
17 | 1.458 | 0.04065 | -0.047 | 35.882
17.5 | 1.45 | 0.04374 | -0.047 | 33.153
18 | 1.441 | 0.04606 | -0.048 | 31.274
18.5 | 1.425 | 0.04922 | -0.049 | 28.953
19 | 1.399 | 0.0554 | -0.049 | 25.252
19.5 | 1.373 | 0.06086 | -0.049 | 22.564
20 | 1.345 | 0.06666 | -0.05 | 20.184

## 50. Re 2M Mach 0.00 (2)
BIGFOIL.COM POLAR EXPORT
NACA65-120 a=0.5
NACA65-120 a=0.5 |  |  |  | Cl Max: | 1.3077 | at alpha= | 20 | deg
XFOIL ncrit=9 |  |  |  | L/D Max: | 108.474 | at alpha= | 5 | deg
Re: | 2000000 |  |  | Cd Min: | 0.07717 | at alpha= | 20 | deg
Mach: | 0 |  |  | Cl=0 at alpha= | -0.66694 | deg
|  |  |  | @ Cl=0.1, Cd= | 0.0056267
|  |  |  | @ Cl=0.4, Cd= | 0.005737
|  |  |  | @ Cl=0.6, Cd= | 0.0059316
alpha (deg) | Cl | Cd | Cm | Cl/Cd
-20 | -1.2199 | 0.07309 | -0.047 | -16.6904
-19.5 | -1.2172 | 0.06722 | -0.0489 | -18.1077
-19 | -1.2307 | 0.05989 | -0.0504 | -20.5493
-18.5 | -1.2276 | 0.05466 | -0.0513 | -22.4588
-18 | -1.2174 | 0.0504 | -0.0517 | -24.1548
-17.5 | -1.2015 | 0.04681 | -0.052 | -25.6676
-17 | -1.1854 | 0.04338 | -0.052 | -27.326
-16.5 | -1.1448 | 0.04032 | -0.0561 | -28.3929
-16 | -1.1295 | 0.0375 | -0.0549 | -30.12
-15.5 | -1.1095 | 0.03499 | -0.0539 | -31.7091
-15 | -1.0843 | 0.03287 | -0.0531 | -32.9875
-14.5 | -1.0651 | 0.03038 | -0.0518 | -35.0592
-14 | -1.0499 | 0.02774 | -0.0499 | -37.8479
-13.5 | -1.0258 | 0.02579 | -0.0485 | -39.7751
-13 | -0.9988 | 0.0241 | -0.047 | -41.444
-12.5 | -0.9712 | 0.02252 | -0.0455 | -43.1261
-12 | -0.9418 | 0.02109 | -0.0439 | -44.6562
-11.5 | -0.9118 | 0.01972 | -0.0422 | -46.2373
-11 | -0.8875 | 0.01815 | -0.0397 | -48.8981
-10.5 | -0.8578 | 0.01688 | -0.0376 | -50.8175
-10 | -0.8251 | 0.01586 | -0.0356 | -52.024
-9.5 | -0.7909 | 0.01491 | -0.0337 | -53.0449
-8.5 | -0.7276 | 0.01305 | -0.0285 | -55.7548
-8 | -0.695 | 0.0123 | -0.0257 | -56.5041
-7.5 | -0.6625 | 0.01163 | -0.0226 | -56.9647
-7 | -0.6354 | 0.01104 | -0.0181 | -57.5543
-6.5 | -0.6017 | 0.01036 | -0.0149 | -58.0792
-6 | -0.5648 | 0.00954 | -0.0123 | -59.2034
-5.5 | -0.5282 | 0.00853 | -0.0098 | -61.9226
-5 | -0.4895 | 0.00747 | -0.0076 | -65.5288
-4.5 | -0.4488 | 0.00628 | -0.0059 | -71.465
-4 | -0.3943 | 0.00591 | -0.0062 | -66.7174
-3.5 | -0.3366 | 0.00578 | -0.007 | -58.2353
-3 | -0.2784 | 0.00573 | -0.0079 | -48.5864
-2.5 | -0.2189 | 0.00567 | -0.009 | -38.6067
-2 | -0.1588 | 0.00567 | -0.0102 | -28.0071
-1.5 | -0.0997 | 0.00563 | -0.0112 | -17.7087
-1 | -0.0401 | 0.00566 | -0.0123 | -7.0848
-0.5 | 0.0201 | 0.00567 | -0.0136 | 3.545
0 | 0.08 | 0.00563 | -0.0148 | 14.2096
0.5 | 0.1397 | 0.00562 | -0.0159 | 24.8577
1 | 0.1993 | 0.00566 | -0.0171 | 35.212
1.5 | 0.2588 | 0.00575 | -0.0182 | 45.0087
2 | 0.3186 | 0.00571 | -0.0194 | 55.7968
2.5 | 0.3783 | 0.0057 | -0.0205 | 66.3684
3 | 0.437 | 0.0058 | -0.0215 | 75.3448
3.5 | 0.4967 | 0.00578 | -0.0227 | 85.9343
4 | 0.555 | 0.00583 | -0.0236 | 95.1973
4.5 | 0.6126 | 0.00596 | -0.0244 | 102.7852
5 | 0.6682 | 0.00616 | -0.0249 | 108.474
5.5 | 0.7165 | 0.00673 | -0.0242 | 106.4636
6 | 0.747 | 0.00807 | -0.0205 | 92.5651
6.5 | 0.7704 | 0.0093 | -0.0157 | 82.8387
7 | 0.7783 | 0.0104 | -0.0078 | 74.8365
7.5 | 0.788 | 0.01167 | -0.0011 | 67.5236
8 | 0.8022 | 0.01315 | 0.0042 | 61.0038
8.5 | 0.8189 | 0.01469 | 0.0086 | 55.7454
9 | 0.8405 | 0.01621 | 0.0121 | 51.8507
9.5 | 0.8675 | 0.01757 | 0.0146 | 49.3739
10 | 0.8967 | 0.01888 | 0.0168 | 47.4947
10.5 | 0.9239 | 0.02036 | 0.019 | 45.3782
11 | 0.9527 | 0.02181 | 0.0209 | 43.6818
11.5 | 0.9778 | 0.02348 | 0.023 | 41.644
12 | 1.0037 | 0.02521 | 0.0248 | 39.8136
12.5 | 1.0304 | 0.02693 | 0.0264 | 38.2622
13 | 1.0568 | 0.02872 | 0.028 | 36.7967
13.5 | 1.0775 | 0.03085 | 0.0299 | 34.9271
14 | 1.0936 | 0.03314 | 0.0324 | 32.9994
15.5 | 1.1901 | 0.04073 | 0.0292 | 29.2192
16 | 1.2117 | 0.04351 | 0.0297 | 27.8488
16.5 | 1.2305 | 0.04659 | 0.0301 | 26.4112
17 | 1.2434 | 0.05034 | 0.0305 | 24.7
17.5 | 1.2495 | 0.05489 | 0.0308 | 22.7637
18 | 1.2664 | 0.05853 | 0.0305 | 21.6368
18.5 | 1.2809 | 0.06253 | 0.0301 | 20.4846
19 | 1.2924 | 0.06694 | 0.0294 | 19.3068
19.5 | 1.3037 | 0.07155 | 0.0284 | 18.2208
20 | 1.3077 | 0.07717 | 0.027 | 16.9457

## 51. Re 2M Mach 0.10 (1)
BIGFOIL.COM POLAR EXPORT
NACA65-120 a=0.5
NACA65-120 a=0.5 |  |  |  | Cl Max: | 1.447 | at alpha= | 15.5 | deg
JavaFoil+Calcfoil stall+Eppler ext transition |  |  |  | L/D Max: | 119.554 | at alpha= | 6 | deg
Re: | 2000000 |  |  | Cd Min: | 0.00581 | at alpha= | 4 | deg
Mach: | 0.1 |  |  | Cl=0 at alpha= | -0.6746 | deg
|  |  |  | @ Cl=0.1, Cd= | 0.0058571
|  |  |  | @ Cl=0.4, Cd= | 0.0060087
|  |  |  | @ Cl=0.6, Cd= | 0.0059425
alpha (deg) | Cl | Cd | Cm | Cl/Cd
-20 | -1.115 | 0.13691 | 0.019 | -8.142
-19.5 | -1.156 | 0.11238 | 0.021 | -10.285
-19 | -1.229 | 0.07349 | 0.023 | -16.717
-18.5 | -1.265 | 0.05922 | 0.023 | -21.358
-18 | -1.288 | 0.05173 | 0.022 | -24.894
-17.5 | -1.305 | 0.04636 | 0.022 | -28.145
-17 | -1.317 | 0.0422 | 0.021 | -31.198
-16.5 | -1.325 | 0.03858 | 0.02 | -34.344
-16 | -1.328 | 0.03554 | 0.019 | -37.38
-15.5 | -1.328 | 0.033 | 0.019 | -40.226
-15 | -1.323 | 0.03061 | 0.018 | -43.23
-14.5 | -1.314 | 0.02868 | 0.017 | -45.831
-14 | -1.302 | 0.02684 | 0.016 | -48.485
-13.5 | -1.282 | 0.02517 | 0.015 | -50.94
-13 | -1.259 | 0.02355 | 0.014 | -53.459
-12.5 | -1.232 | 0.02226 | 0.013 | -55.351
-12 | -1.202 | 0.02104 | 0.012 | -57.142
-11.5 | -1.169 | 0.01992 | 0.011 | -58.681
-11 | -1.133 | 0.01889 | 0.01 | -59.988
-10.5 | -1.094 | 0.01788 | 0.009 | -61.204
-10 | -1.053 | 0.01689 | 0.008 | -62.363
-9.5 | -1.009 | 0.01602 | 0.007 | -63.008
-9 | -0.963 | 0.01529 | 0.006 | -62.961
-8.5 | -0.915 | 0.01459 | 0.005 | -62.683
-8 | -0.864 | 0.01393 | 0.004 | -62.045
-7.5 | -0.812 | 0.01335 | 0.003 | -60.848
-7 | -0.758 | 0.01276 | 0.002 | -59.446
-6.5 | -0.703 | 0.01227 | 0.001 | -57.323
-6 | -0.647 | 0.01177 | 0 | -54.977
-5.5 | -0.59 | 0.01133 | -0.001 | -52.058
-5 | -0.541 | 0.00635 | -0.003 | -85.215
-4.5 | -0.48 | 0.00619 | -0.004 | -77.476
-4 | -0.418 | 0.00609 | -0.005 | -68.576
-3.5 | -0.356 | 0.00601 | -0.006 | -59.136
-3 | -0.293 | 0.00596 | -0.007 | -49.215
-2.5 | -0.231 | 0.0059 | -0.008 | -39.157
-2 | -0.168 | 0.00586 | -0.009 | -28.66
-1.5 | -0.105 | 0.00583 | -0.011 | -17.933
-1 | -0.041 | 0.00582 | -0.012 | -7.116
-0.5 | 0.022 | 0.00582 | -0.013 | 3.743
0 | 0.085 | 0.00585 | -0.014 | 14.539
0.5 | 0.148 | 0.00588 | -0.015 | 25.208
1 | 0.212 | 0.00588 | -0.016 | 35.961
1.5 | 0.275 | 0.00594 | -0.017 | 46.273
2 | 0.338 | 0.00593 | -0.019 | 56.963
2.5 | 0.401 | 0.00601 | -0.02 | 66.694
3 | 0.464 | 0.00617 | -0.021 | 75.279
3.5 | 0.527 | 0.00627 | -0.022 | 84.128
4 | 0.585 | 0.00581 | -0.023 | 100.753
4.5 | 0.645 | 0.00634 | -0.024 | 101.843
5 | 0.704 | 0.00652 | -0.025 | 108.083
5.5 | 0.763 | 0.00667 | -0.026 | 114.372
6 | 0.821 | 0.00686 | -0.027 | 119.554
6.5 | 0.861 | 0.01356 | -0.028 | 63.501
7 | 0.915 | 0.01417 | -0.029 | 64.626
7.5 | 0.968 | 0.01488 | -0.03 | 65.085
8 | 1.02 | 0.01559 | -0.031 | 65.392
8.5 | 1.069 | 0.0163 | -0.032 | 65.598
9 | 1.117 | 0.01715 | -0.033 | 65.153
9.5 | 1.163 | 0.01798 | -0.034 | 64.674
10 | 1.207 | 0.01883 | -0.035 | 64.061
10.5 | 1.246 | 0.01986 | -0.036 | 62.733
11 | 1.282 | 0.02094 | -0.037 | 61.247
11.5 | 1.316 | 0.02189 | -0.038 | 60.09
12 | 1.345 | 0.02314 | -0.039 | 58.131
12.5 | 1.371 | 0.02434 | -0.04 | 56.342
13 | 1.394 | 0.02571 | -0.04 | 54.219
13.5 | 1.412 | 0.02742 | -0.041 | 51.5
14 | 1.427 | 0.02894 | -0.042 | 49.301
14.5 | 1.437 | 0.03066 | -0.043 | 46.883
15 | 1.444 | 0.03244 | -0.044 | 44.528
15.5 | 1.447 | 0.03457 | -0.045 | 41.859
16 | 1.446 | 0.03669 | -0.045 | 39.41
16.5 | 1.441 | 0.03921 | -0.046 | 36.759
17 | 1.433 | 0.04179 | -0.047 | 34.293
17.5 | 1.422 | 0.04423 | -0.048 | 32.16
18 | 1.407 | 0.04754 | -0.048 | 29.597
18.5 | 1.386 | 0.05171 | -0.049 | 26.801
19 | 1.355 | 0.05849 | -0.049 | 23.161
19.5 | 1.323 | 0.06508 | -0.049 | 20.329
20 | 1.284 | 0.07542 | -0.049 | 17.023

## 52. Re 2M Mach 0.10 (2)
BIGFOIL.COM POLAR EXPORT
NACA65-120 a=0.5
NACA65-120 a=0.5 |  |  |  | Cl Max: | 1.2936 | at alpha= | 20 | deg
XFOIL ncrit=9 |  |  |  | L/D Max: | 108.786 | at alpha= | 5 | deg
Re: | 2000000 |  |  | Cd Min: | 0.08077 | at alpha= | 20 | deg
Mach: | 0.1 |  |  | Cl=0 at alpha= | -0.66639 | deg
|  |  |  | @ Cl=0.1, Cd= | 0.0056467
|  |  |  | @ Cl=0.4, Cd= | 0.0057495
|  |  |  | @ Cl=0.6, Cd= | 0.0059432
alpha (deg) | Cl | Cd | Cm | Cl/Cd
-20 | -1.2037 | 0.07695 | -0.0473 | -15.6426
-19.5 | -1.2019 | 0.07074 | -0.0494 | -16.9904
-19 | -1.2078 | 0.06397 | -0.0513 | -18.8807
-18.5 | -1.2117 | 0.05779 | -0.0524 | -20.9673
-16.5 | -1.1382 | 0.04198 | -0.0575 | -27.1129
-16 | -1.1235 | 0.03896 | -0.0564 | -28.8373
-15.5 | -1.1045 | 0.03625 | -0.0554 | -30.469
-15 | -1.081 | 0.0339 | -0.0546 | -31.8879
-14.5 | -1.0566 | 0.03169 | -0.0536 | -33.3417
-14 | -1.0451 | 0.0287 | -0.0516 | -36.4146
-13.5 | -1.0227 | 0.02656 | -0.0501 | -38.5053
-13 | -0.9961 | 0.02477 | -0.0486 | -40.214
-12.5 | -0.9687 | 0.02312 | -0.047 | -41.8988
-12 | -0.9396 | 0.02163 | -0.0453 | -43.4397
-11.5 | -0.9084 | 0.02027 | -0.0437 | -44.815
-11 | -0.8849 | 0.0186 | -0.0412 | -47.5753
-10.5 | -0.8558 | 0.01725 | -0.039 | -49.6116
-10 | -0.8231 | 0.01617 | -0.037 | -50.9029
-9.5 | -0.7892 | 0.01518 | -0.035 | -51.9895
-9 | -0.7592 | 0.01412 | -0.0323 | -53.7677
-8.5 | -0.7256 | 0.01325 | -0.0299 | -54.7623
-8 | -0.6924 | 0.01247 | -0.0271 | -55.5253
-7.5 | -0.6594 | 0.01177 | -0.0241 | -56.0238
-7 | -0.6318 | 0.01111 | -0.0197 | -56.8677
-6.5 | -0.6018 | 0.01045 | -0.0158 | -57.5885
-6 | -0.5658 | 0.00961 | -0.0129 | -58.8762
-5.5 | -0.5293 | 0.00863 | -0.0103 | -61.3326
-5 | -0.4914 | 0.00754 | -0.008 | -65.1724
-4.5 | -0.4511 | 0.00633 | -0.0061 | -71.2638
-4 | -0.3968 | 0.00593 | -0.0063 | -66.914
-3.5 | -0.3387 | 0.0058 | -0.0071 | -58.3966
-3 | -0.2801 | 0.00574 | -0.008 | -48.7979
-2.5 | -0.2202 | 0.00568 | -0.009 | -38.7676
-2 | -0.1598 | 0.00569 | -0.0102 | -28.0844
-1.5 | -0.1003 | 0.00565 | -0.0113 | -17.7522
-1 | -0.0405 | 0.00569 | -0.0124 | -7.1178
-0.5 | 0.0202 | 0.00568 | -0.0137 | 3.5563
0 | 0.0805 | 0.00565 | -0.0149 | 14.2478
0.5 | 0.1405 | 0.00564 | -0.016 | 24.9113
1 | 0.2005 | 0.00568 | -0.0172 | 35.2993
1.5 | 0.2604 | 0.00575 | -0.0183 | 45.287
2 | 0.3206 | 0.00573 | -0.0195 | 55.9511
2.5 | 0.3806 | 0.00572 | -0.0206 | 66.5385
3 | 0.4398 | 0.00581 | -0.0216 | 75.6971
3.5 | 0.4998 | 0.0058 | -0.0228 | 86.1724
4 | 0.5585 | 0.00585 | -0.0237 | 95.4701
4.5 | 0.6164 | 0.00598 | -0.0245 | 103.0769
5 | 0.6723 | 0.00618 | -0.0249 | 108.7864
5.5 | 0.7202 | 0.00679 | -0.024 | 106.0677
6.5 | 0.7712 | 0.00939 | -0.0149 | 82.1299
7 | 0.7756 | 0.01054 | -0.0064 | 73.5863
7.5 | 0.7853 | 0.01189 | 0.0002 | 66.0471
8 | 0.7993 | 0.01343 | 0.0055 | 59.516
8.5 | 0.8155 | 0.01505 | 0.0099 | 54.186
9 | 0.8378 | 0.0166 | 0.0132 | 50.4699
9.5 | 0.8649 | 0.01799 | 0.0158 | 48.0767
10 | 0.8938 | 0.01936 | 0.018 | 46.1674
10.5 | 0.9216 | 0.02086 | 0.0202 | 44.1802
11 | 0.9502 | 0.02235 | 0.0221 | 42.5145
11.5 | 0.9748 | 0.02411 | 0.0243 | 40.4314
12 | 1.0021 | 0.02581 | 0.026 | 38.826
12.5 | 1.0282 | 0.02764 | 0.0277 | 37.1997
13.5 | 1.073 | 0.03185 | 0.0313 | 33.6892
14 | 1.0915 | 0.03399 | 0.0337 | 32.1124
15.5 | 1.1868 | 0.04199 | 0.0305 | 28.2639
16 | 1.2078 | 0.04489 | 0.031 | 26.9058
16.5 | 1.2234 | 0.04839 | 0.0315 | 25.2821
17 | 1.2311 | 0.05274 | 0.0319 | 23.3428
17.5 | 1.2428 | 0.05689 | 0.0319 | 21.8457
18 | 1.2587 | 0.06076 | 0.0316 | 20.7159
18.5 | 1.2721 | 0.06499 | 0.0311 | 19.5738
19 | 1.2827 | 0.06968 | 0.0302 | 18.4084
19.5 | 1.2922 | 0.07465 | 0.0291 | 17.3101
20 | 1.2936 | 0.08077 | 0.0275 | 16.0158

## 53. Re 2M Mach 0.25 (1)
BIGFOIL.COM POLAR EXPORT
NACA65-120 a=0.5
NACA65-120 a=0.5 |  |  |  | Cl Max: | 1.365 | at alpha= | 13.5 | deg
JavaFoil+Calcfoil stall+Eppler ext transition |  |  |  | L/D Max: | 118.546 | at alpha= | 6 | deg
Re: | 2000000 |  |  | Cd Min: | 0.00588 | at alpha= | -1.5 | deg
Mach: | 0.25 |  |  | Cl=0 at alpha= | -0.66923 | deg
|  |  |  | @ Cl=0.1, Cd= | 0.005908
|  |  |  | @ Cl=0.4, Cd= | 0.0061634
|  |  |  | @ Cl=0.6, Cd= | 0.0063816
alpha (deg) | Cl | Cd | Cm | Cl/Cd
-18.5 | -0.873 | 0.1504 | 0.014 | -5.803
-18 | -0.912 | 0.14464 | 0.013 | -6.308
-17.5 | -0.95 | 0.13475 | 0.013 | -7.053
-17 | -0.998 | 0.11659 | 0.015 | -8.557
-16.5 | -1.054 | 0.0921 | 0.017 | -11.445
-16 | -1.166 | 0.04781 | 0.019 | -24.383
-15.5 | -1.199 | 0.04054 | 0.019 | -29.584
-15 | -1.221 | 0.03627 | 0.018 | -33.666
-14.5 | -1.234 | 0.03313 | 0.017 | -37.259
-14 | -1.059 | 0.09933 | 0.008 | -10.663
-13.5 | -1.237 | 0.02819 | 0.015 | -43.861
-13 | -1.226 | 0.02611 | 0.014 | -46.971
-12.5 | -1.21 | 0.02449 | 0.013 | -49.4
-12 | -1.189 | 0.0229 | 0.012 | -51.948
-11.5 | -1.164 | 0.02154 | 0.011 | -54.021
-11 | -1.134 | 0.0204 | 0.01 | -55.566
-10.5 | -1.1 | 0.01915 | 0.009 | -57.454
-10 | -1.062 | 0.01809 | 0.008 | -58.73
-9.5 | -1.021 | 0.0171 | 0.007 | -59.71
-9 | -0.977 | 0.01617 | 0.006 | -60.444
-8.5 | -0.93 | 0.01537 | 0.005 | -60.498
-8 | -0.88 | 0.01465 | 0.004 | -60.083
-7.5 | -0.829 | 0.01396 | 0.003 | -59.333
-7 | -0.775 | 0.01333 | 0.002 | -58.113
-6.5 | -0.719 | 0.01276 | 0.001 | -56.374
-6 | -0.662 | 0.01221 | 0 | -54.196
-5.5 | -0.603 | 0.01172 | -0.001 | -51.504
-5 | -0.556 | 0.0065 | -0.003 | -85.449
-4.5 | -0.493 | 0.00638 | -0.004 | -77.241
-4 | -0.429 | 0.00623 | -0.005 | -68.931
-3.5 | -0.365 | 0.00612 | -0.006 | -59.718
-3 | -0.301 | 0.00605 | -0.007 | -49.789
-2.5 | -0.237 | 0.00604 | -0.009 | -39.329
-2 | -0.172 | 0.00599 | -0.01 | -28.803
-1.5 | -0.108 | 0.00588 | -0.011 | -18.289
-1 | -0.043 | 0.0059 | -0.012 | -7.211
-0.5 | 0.022 | 0.00593 | -0.013 | 3.778
0 | 0.087 | 0.00591 | -0.014 | 14.78
0.5 | 0.152 | 0.0059 | -0.016 | 25.844
1 | 0.217 | 0.00597 | -0.017 | 36.428
1.5 | 0.282 | 0.00599 | -0.018 | 47.141
2 | 0.347 | 0.00609 | -0.019 | 56.979
2.5 | 0.412 | 0.00618 | -0.02 | 66.671
3 | 0.477 | 0.00629 | -0.021 | 75.81
3.5 | 0.539 | 0.00629 | -0.023 | 85.66
4 | 0.599 | 0.00638 | -0.024 | 93.985
4.5 | 0.661 | 0.00648 | -0.025 | 102.017
5 | 0.722 | 0.00669 | -0.026 | 107.826
5.5 | 0.781 | 0.00688 | -0.027 | 113.612
6 | 0.84 | 0.00708 | -0.028 | 118.546
6.5 | 0.881 | 0.01418 | -0.029 | 62.121
7 | 0.936 | 0.01486 | -0.03 | 62.984
7.5 | 0.989 | 0.01562 | -0.031 | 63.284
8 | 1.04 | 0.01645 | -0.032 | 63.212
8.5 | 1.089 | 0.01726 | -0.033 | 63.096
9 | 1.136 | 0.01817 | -0.034 | 62.492
9.5 | 1.18 | 0.01912 | -0.035 | 61.706
10 | 1.221 | 0.02019 | -0.036 | 60.47
10.5 | 1.256 | 0.02134 | -0.037 | 58.861
11 | 1.287 | 0.02249 | -0.038 | 57.232
11.5 | 1.314 | 0.02373 | -0.039 | 55.366
12 | 1.335 | 0.02514 | -0.04 | 53.099
12.5 | 1.351 | 0.02676 | -0.04 | 50.471
13 | 1.361 | 0.02826 | -0.041 | 48.161
13.5 | 1.365 | 0.03007 | -0.042 | 45.399
14 | 1.363 | 0.03223 | -0.043 | 42.272
14.5 | 1.354 | 0.03447 | -0.044 | 39.273
15 | 1.339 | 0.03681 | -0.045 | 36.378
15.5 | 1.317 | 0.03966 | -0.045 | 33.207
16 | 1.289 | 0.04311 | -0.046 | 29.892
16.5 | 1.249 | 0.04914 | -0.046 | 25.415
17 | 1.201 | 0.05684 | -0.047 | 21.132
17.5 | 1.098 | 0.09132 | -0.042 | 12.023
18 | 1.002 | 0.13488 | -0.034 | 7.427
18.5 | 0.947 | 0.1479 | -0.032 | 6.403

## 54. Re 2M Mach 0.25 (2)
BIGFOIL.COM POLAR EXPORT
NACA65-120 a=0.5
NACA65-120 a=0.5 |  |  |  | Cl Max: | 1.2094 | at alpha= | 19 | deg
XFOIL ncrit=9 |  |  |  | L/D Max: | 104.239 | at alpha= | 4.5 | deg
Re: | 2000000 |  |  | Cd Min: | 0.10498 | at alpha= | -20 | deg
Mach: | 0.25 |  |  | Cl=0 at alpha= | -0.66773 | deg
|  |  |  | @ Cl=0.1, Cd= | 0.0057573
|  |  |  | @ Cl=0.4, Cd= | 0.0058454
|  |  |  | @ Cl=0.6, Cd= | 0.0060229
alpha (deg) | Cl | Cd | Cm | Cl/Cd
-20 | -1.0734 | 0.10498 | -0.0418 | -10.2248
-19.5 | -1.0894 | 0.09488 | -0.0471 | -11.4819
-19 | -1.0995 | 0.08597 | -0.0513 | -12.7893
-17 | -1.1065 | 0.05633 | -0.0641 | -19.6432
-16 | -1.0839 | 0.04791 | -0.0637 | -22.6237
-15.5 | -1.069 | 0.04417 | -0.0631 | -24.2019
-15 | -1.0516 | 0.04076 | -0.0624 | -25.7998
-14.5 | -1.0326 | 0.03761 | -0.0615 | -27.4555
-14 | -1.0115 | 0.03476 | -0.0603 | -29.0995
-13.5 | -0.9944 | 0.03177 | -0.0587 | -31.3
-13 | -0.9767 | 0.02898 | -0.0568 | -33.7026
-12.5 | -0.9507 | 0.02683 | -0.0552 | -35.4342
-12 | -0.9235 | 0.02489 | -0.0533 | -37.1033
-11.5 | -0.8952 | 0.02311 | -0.0514 | -38.7365
-11 | -0.8647 | 0.02151 | -0.0495 | -40.1999
-10.5 | -0.8425 | 0.01957 | -0.0466 | -43.0506
-10 | -0.8114 | 0.01813 | -0.0443 | -44.7546
-9.5 | -0.779 | 0.01685 | -0.042 | -46.2315
-9 | -0.746 | 0.01566 | -0.0396 | -47.6373
-8.5 | -0.7144 | 0.01449 | -0.0369 | -49.303
-8 | -0.679 | 0.01357 | -0.0344 | -50.0368
-7.5 | -0.6467 | 0.01259 | -0.0313 | -51.3662
-7 | -0.6138 | 0.01178 | -0.028 | -52.1053
-6.5 | -0.5884 | 0.01091 | -0.0231 | -53.9322
-6 | -0.5659 | 0.0101 | -0.0173 | -56.0297
-5.5 | -0.5353 | 0.00907 | -0.0133 | -59.0187
-5 | -0.5 | 0.00795 | -0.0101 | -62.8931
-4.5 | -0.4631 | 0.00658 | -0.0072 | -70.3799
-4 | -0.4101 | 0.00604 | -0.0068 | -67.8974
-3 | -0.2892 | 0.00582 | -0.0084 | -49.6907
-2.5 | -0.2273 | 0.00578 | -0.0095 | -39.3253
-2 | -0.1653 | 0.00577 | -0.0106 | -28.6482
-1.5 | -0.1037 | 0.00577 | -0.0117 | -17.9723
-1 | -0.0416 | 0.00575 | -0.0128 | -7.2348
-0.5 | 0.021 | 0.00574 | -0.0141 | 3.6585
0 | 0.0836 | 0.00576 | -0.0154 | 14.5139
0.5 | 0.1453 | 0.00575 | -0.0165 | 25.2696
1 | 0.2067 | 0.00581 | -0.0176 | 35.5766
1.5 | 0.2694 | 0.00581 | -0.0189 | 46.3683
2 | 0.3319 | 0.00584 | -0.0201 | 56.8322
2.5 | 0.3934 | 0.00584 | -0.0212 | 67.363
3 | 0.4549 | 0.00589 | -0.0222 | 77.2326
3.5 | 0.5168 | 0.00593 | -0.0232 | 87.1501
4 | 0.5776 | 0.00597 | -0.0241 | 96.7504
4.5 | 0.6369 | 0.00611 | -0.0247 | 104.239
5.5 | 0.7376 | 0.00717 | -0.0228 | 102.8731
6 | 0.7589 | 0.00864 | -0.0171 | 87.8356
6.5 | 0.7629 | 0.00984 | -0.0081 | 77.5305
7 | 0.7614 | 0.0115 | 0.0007 | 66.2087
7.5 | 0.7704 | 0.01326 | 0.0069 | 58.0995
8 | 0.783 | 0.01516 | 0.012 | 51.6491
8.5 | 0.7992 | 0.01709 | 0.0162 | 46.7642
9 | 0.8248 | 0.01872 | 0.0192 | 44.0598
9.5 | 0.8531 | 0.02027 | 0.0217 | 42.0868
10 | 0.8796 | 0.02202 | 0.0242 | 39.9455
10.5 | 0.9093 | 0.02364 | 0.0262 | 38.4645
11 | 0.9363 | 0.0255 | 0.0284 | 36.7176
11.5 | 0.9612 | 0.02757 | 0.0305 | 34.864
12 | 0.9902 | 0.02949 | 0.0322 | 33.5775
12.5 | 1.0154 | 0.03172 | 0.0339 | 32.0113
13 | 1.038 | 0.03419 | 0.0357 | 30.3598
13.5 | 1.057 | 0.03695 | 0.0376 | 28.6062
14 | 1.078 | 0.03939 | 0.0396 | 27.3674
15.5 | 1.1598 | 0.04978 | 0.037 | 23.2985
16 | 1.174 | 0.05382 | 0.0374 | 21.8135
16.5 | 1.1764 | 0.05919 | 0.0376 | 19.875
17 | 1.1882 | 0.06387 | 0.0374 | 18.6034
17.5 | 1.1964 | 0.0691 | 0.0368 | 17.314
18 | 1.2033 | 0.07473 | 0.0357 | 16.102
18.5 | 1.2067 | 0.08096 | 0.0342 | 14.9049
19 | 1.2094 | 0.0876 | 0.0321 | 13.8059
19.5 | 1.2075 | 0.09503 | 0.0294 | 12.7065
20 | 1.1993 | 0.1036 | 0.0257 | 11.5763

## 55. Re 2M Mach 0.50 (1)
BIGFOIL.COM POLAR EXPORT
NACA65-120 a=0.5
NACA65-120 a=0.5 |  |  |  | Cl Max: | 1.169 | at alpha= | 20 | deg
JavaFoil+Calcfoil stall+Eppler ext transition |  |  |  | L/D Max: | 108.18 | at alpha= | 5.5 | deg
Re: | 2000000 |  |  | Cd Min: | 0.00604 | at alpha= | -2.5 | deg
Mach: | 0.5 |  |  | Cl=0 at alpha= | -0.67123 | deg
|  |  |  | @ Cl=0.1, Cd= | 0.0064658
|  |  |  | @ Cl=0.4, Cd= | 0.006557
|  |  |  | @ Cl=0.6, Cd= | 0.0069474
alpha (deg) | Cl | Cd | Cm | Cl/Cd
-20 | -1.096 | 0.17957 | 0.019 | -6.105
-19.5 | -1.069 | 0.17605 | 0.018 | -6.071
-19 | -1.043 | 0.17301 | 0.018 | -6.031
-18.5 | -1.013 | 0.16504 | 0.017 | -6.137
-18 | -0.984 | 0.16126 | 0.016 | -6.101
-17.5 | -0.956 | 0.15311 | 0.015 | -6.243
-17 | -0.93 | 0.15394 | 0.015 | -6.041
-16.5 | -0.899 | 0.14308 | 0.013 | -6.284
-16 | -0.871 | 0.14063 | 0.013 | -6.191
-15.5 | -0.843 | 0.13631 | 0.012 | -6.181
-15 | -0.815 | 0.13097 | 0.011 | -6.226
-14.5 | -0.785 | 0.12234 | 0.01 | -6.419
-14 | -0.757 | 0.11879 | 0.009 | -6.374
-13.5 | -0.729 | 0.13535 | 0.009 | -5.388
-13 | -0.702 | 0.11078 | 0.008 | -6.334
-12.5 | -0.672 | 0.10579 | 0.007 | -6.354
-12 | -0.644 | 0.10311 | 0.007 | -6.248
-11.5 | -0.616 | 0.09434 | 0.006 | -6.533
-11 | -0.588 | 0.09233 | 0.006 | -6.374
-10.5 | -0.56 | 0.08084 | 0.005 | -6.924
-10 | -0.535 | 0.06613 | 0.005 | -8.096
-9.5 | -0.914 | 0.02399 | 0.008 | -38.085
-9 | -0.954 | 0.02198 | 0.007 | -43.398
-8.5 | -0.949 | 0.02015 | 0.006 | -47.08
-8 | -0.922 | 0.01867 | 0.005 | -49.39
-7.5 | -0.883 | 0.01734 | 0.003 | -50.942
-7 | -0.836 | 0.01628 | 0.002 | -51.343
-6.5 | -0.782 | 0.0154 | 0.001 | -50.79
-6 | -0.724 | 0.01457 | 0 | -49.678
-5.5 | -0.663 | 0.01381 | -0.002 | -47.989
-5 | -0.599 | 0.01315 | -0.003 | -45.553
-4.5 | -0.543 | 0.0069 | -0.004 | -78.633
-4 | -0.474 | 0.00673 | -0.006 | -70.497
-3.5 | -0.405 | 0.00655 | -0.007 | -61.776
-3 | -0.335 | 0.00647 | -0.008 | -51.741
-2.5 | -0.265 | 0.00604 | -0.009 | -43.791
-2 | -0.193 | 0.00647 | -0.011 | -29.81
-1.5 | -0.12 | 0.00638 | -0.012 | -18.842
-1 | -0.048 | 0.00636 | -0.013 | -7.486
-0.5 | 0.025 | 0.00639 | -0.015 | 3.917
0 | 0.098 | 0.00647 | -0.016 | 15.111
0.5 | 0.169 | 0.00632 | -0.017 | 26.8
1 | 0.241 | 0.00637 | -0.019 | 37.913
1.5 | 0.313 | 0.00645 | -0.02 | 48.491
2 | 0.384 | 0.00653 | -0.021 | 58.81
2.5 | 0.455 | 0.00665 | -0.022 | 68.48
3 | 0.526 | 0.00677 | -0.024 | 77.776
3.5 | 0.597 | 0.00694 | -0.025 | 86.041
4 | 0.662 | 0.0071 | -0.026 | 93.2
4.5 | 0.729 | 0.00735 | -0.027 | 99.24
5 | 0.795 | 0.00762 | -0.029 | 104.265
5.5 | 0.858 | 0.00793 | -0.03 | 108.18
6 | 0.904 | 0.01643 | -0.03 | 55
6.5 | 0.961 | 0.01746 | -0.032 | 55.043
7 | 1.014 | 0.01858 | -0.033 | 54.584
7.5 | 1.062 | 0.01975 | -0.034 | 53.763
8 | 1.103 | 0.02108 | -0.035 | 52.31
8.5 | 1.132 | 0.02266 | -0.036 | 49.984
9 | 1.147 | 0.02432 | -0.037 | 47.153
9.5 | 1.134 | 0.02636 | -0.038 | 43.035
10 | 0.903 | 0.06608 | -0.021 | 13.67
10.5 | 0.636 | 0.07127 | -0.02 | 8.918
11 | 0.662 | 0.08042 | -0.019 | 8.238
11.5 | 0.69 | 0.09623 | -0.02 | 7.174
12 | 0.719 | 0.10141 | -0.021 | 7.085
12.5 | 0.746 | 0.10688 | -0.022 | 6.983
13 | 0.774 | 0.11038 | -0.022 | 7.012
13.5 | 0.804 | 0.11522 | -0.025 | 6.977
14 | 0.831 | 0.11717 | -0.025 | 7.089
14.5 | 0.858 | 0.12303 | -0.026 | 6.977
15 | 0.888 | 0.12928 | -0.028 | 6.868
15.5 | 0.915 | 0.13262 | -0.029 | 6.903
16 | 0.943 | 0.1411 | -0.03 | 6.686
16.5 | 0.973 | 0.14583 | -0.031 | 6.67
17 | 1 | 0.14863 | -0.032 | 6.731
17.5 | 1.028 | 0.15368 | -0.033 | 6.69
18 | 1.056 | 0.16294 | -0.034 | 6.484
18.5 | 1.088 | 0.16848 | -0.037 | 6.458
19 | 1.113 | 0.17005 | -0.036 | 6.544
19.5 | 1.14 | 0.1743 | -0.037 | 6.541
20 | 1.169 | 0.18234 | -0.039 | 6.413

## 56. Re 2M Mach 0.50 (2)
BIGFOIL.COM POLAR EXPORT
NACA65-120 a=0.5
NACA65-120 a=0.5 |  |  |  | Cl Max: | 0.9554 | at alpha= | 14 | deg
XFOIL ncrit=9 |  |  |  | L/D Max: | 109.022 | at alpha= | 5 | deg
Re: | 2000000 |  |  | Cd Min: | 0.20107 | at alpha= | 19 | deg
Mach: | 0.5 |  |  | Cl=0 at alpha= | -0.66974 | deg
|  |  |  | @ Cl=0.1, Cd= | 0.0062
|  |  |  | @ Cl=0.4, Cd= | 0.0063662
|  |  |  | @ Cl=0.6, Cd= | 0.0064988
alpha (deg) | Cl | Cd | Cm | Cl/Cd
-17.5 | -0.5972 | 0.17216 | -0.0157 | -3.4689
-17 | -0.5951 | 0.16119 | -0.0223 | -3.6919
-16.5 | -0.6159 | 0.14603 | -0.0312 | -4.2176
-16 | -0.6671 | 0.1265 | -0.0435 | -5.2735
-15.5 | -0.706 | 0.11031 | -0.0541 | -6.4001
-14.5 | -0.7632 | 0.08391 | -0.0708 | -9.0955
-14 | -0.7855 | 0.07307 | -0.0765 | -10.75
-13.5 | -0.8016 | 0.06385 | -0.0801 | -12.5544
-13 | -0.813 | 0.0559 | -0.0819 | -14.5438
-12.5 | -0.8153 | 0.04947 | -0.0819 | -16.4807
-12 | -0.8097 | 0.04419 | -0.0808 | -18.3232
-11.5 | -0.7976 | 0.03977 | -0.0789 | -20.0553
-11 | -0.7803 | 0.03595 | -0.0767 | -21.7051
-10.5 | -0.7627 | 0.0324 | -0.0741 | -23.5401
-10 | -0.7424 | 0.02919 | -0.0713 | -25.4334
-9.5 | -0.7161 | 0.02653 | -0.0684 | -26.9921
-9 | -0.6864 | 0.02419 | -0.0655 | -28.3754
-8.5 | -0.6581 | 0.02197 | -0.0622 | -29.9545
-8 | -0.6274 | 0.02003 | -0.0588 | -31.323
-7.5 | -0.5916 | 0.01834 | -0.0558 | -32.2574
-7 | -0.5582 | 0.01668 | -0.0525 | -33.4652
-6.5 | -0.5236 | 0.01519 | -0.0491 | -34.47
-6 | -0.4997 | 0.01337 | -0.0444 | -37.3747
-5.5 | -0.494 | 0.01124 | -0.037 | -43.9502
-5 | -0.4995 | 0.00954 | -0.0263 | -52.3585
-4.5 | -0.4939 | 0.00814 | -0.0165 | -60.6757
-4 | -0.4657 | 0.00661 | -0.0105 | -70.4539
-3.5 | -0.4002 | 0.00634 | -0.0102 | -63.123
-3 | -0.3309 | 0.00626 | -0.0106 | -52.8594
-2.5 | -0.2605 | 0.00625 | -0.0114 | -41.68
-2 | -0.1892 | 0.00621 | -0.0124 | -30.467
-1.5 | -0.1178 | 0.00619 | -0.0136 | -19.0307
-1 | -0.0465 | 0.0062 | -0.0148 | -7.5
-0.5 | 0.0239 | 0.00624 | -0.016 | 3.8301
0 | 0.0948 | 0.0062 | -0.0172 | 15.2903
0.5 | 0.166 | 0.0062 | -0.0185 | 26.7742
1 | 0.2374 | 0.00624 | -0.0198 | 38.0449
1.5 | 0.3079 | 0.00629 | -0.0209 | 48.9507
2 | 0.3778 | 0.00636 | -0.0219 | 59.4025
2.5 | 0.4493 | 0.00638 | -0.023 | 70.4232
3 | 0.5205 | 0.00643 | -0.0239 | 80.9487
3.5 | 0.5899 | 0.00649 | -0.0244 | 90.8937
4 | 0.6587 | 0.00655 | -0.0246 | 100.5649
4.5 | 0.7256 | 0.00672 | -0.0243 | 107.9762
5 | 0.7806 | 0.00716 | -0.0219 | 109.0223
5.5 | 0.7692 | 0.00865 | -0.0087 | 88.9249
6 | 0.7412 | 0.01127 | 0.0047 | 65.7675
6.5 | 0.7254 | 0.01433 | 0.0143 | 50.6211
7 | 0.7125 | 0.01777 | 0.0223 | 40.0957
7.5 | 0.7131 | 0.0209 | 0.0284 | 34.1196
8 | 0.7175 | 0.02411 | 0.0335 | 29.7594
8.5 | 0.743 | 0.02654 | 0.0367 | 27.9955
9 | 0.7727 | 0.02889 | 0.0394 | 26.7463
9.5 | 0.8018 | 0.03142 | 0.042 | 25.5188
10 | 0.8324 | 0.03398 | 0.0444 | 24.4968
10.5 | 0.8605 | 0.03686 | 0.0467 | 23.3451
11 | 0.8816 | 0.04036 | 0.049 | 21.8434
11.5 | 0.9036 | 0.044 | 0.051 | 20.5364
12 | 0.9226 | 0.04805 | 0.0527 | 19.2008
12.5 | 0.9373 | 0.05267 | 0.0541 | 17.7957
13 | 0.9493 | 0.05779 | 0.055 | 16.4267
14 | 0.9554 | 0.07049 | 0.0549 | 13.5537
15 | 0.9354 | 0.08761 | 0.0505 | 10.6769
15.5 | 0.9144 | 0.09829 | 0.0458 | 9.3031
16 | 0.8915 | 0.11009 | 0.0395 | 8.0979
17 | 0.8478 | 0.13704 | 0.0212 | 6.1865
17.5 | 0.8296 | 0.15025 | 0.0126 | 5.5215
18 | 0.8087 | 0.16449 | 0.0033 | 4.9164
18.5 | 0.7483 | 0.18802 | -0.0111 | 3.9799
19 | 0.745 | 0.20107 | -0.0188 | 3.7052

## 57. Re 3M Mach 0.00 (1)
BIGFOIL.COM POLAR EXPORT
NACA65-120 a=0.5
NACA65-120 a=0.5 |  |  |  | Cl Max: | 1.469 | at alpha= | 16 | deg
JavaFoil+Calcfoil stall+Eppler ext transition |  |  |  | L/D Max: | 126.288 | at alpha= | 6 | deg
Re: | 3000000 |  |  | Cd Min: | 0.00539 | at alpha= | 0 | deg
Mach: | 0 |  |  | Cl=0 at alpha= | -0.6746 | deg
|  |  |  | @ Cl=0.1, Cd= | 0.0053948
|  |  |  | @ Cl=0.4, Cd= | 0.0056311
|  |  |  | @ Cl=0.6, Cd= | 0.0059613
alpha (deg) | Cl | Cd | Cm | Cl/Cd
-20 | -1.265 | 0.06272 | 0.025 | -20.165
-19.5 | -1.291 | 0.05396 | 0.025 | -23.928
-19 | -1.305 | 0.05106 | 0.024 | -25.567
-18.5 | -1.322 | 0.04615 | 0.023 | -28.653
-18 | -1.335 | 0.04245 | 0.023 | -31.446
-17.5 | -1.345 | 0.03878 | 0.022 | -34.682
-17 | -1.35 | 0.03653 | 0.021 | -36.948
-16.5 | -1.353 | 0.03366 | 0.02 | -40.2
-16 | -1.352 | 0.03142 | 0.019 | -43.037
-15.5 | -1.348 | 0.02929 | 0.019 | -46.021
-15 | -1.34 | 0.02736 | 0.018 | -48.988
-14.5 | -1.328 | 0.02571 | 0.017 | -51.673
-14 | -1.313 | 0.02413 | 0.016 | -54.397
-13.5 | -1.291 | 0.0227 | 0.015 | -56.896
-13 | -1.266 | 0.0213 | 0.014 | -59.457
-12.5 | -1.238 | 0.02017 | 0.013 | -61.367
-12 | -1.207 | 0.01904 | 0.012 | -63.367
-11.5 | -1.172 | 0.01808 | 0.011 | -64.841
-11 | -1.135 | 0.01719 | 0.01 | -66.042
-10.5 | -1.096 | 0.0163 | 0.009 | -67.243
-10 | -1.054 | 0.01545 | 0.008 | -68.219
-9.5 | -1.01 | 0.01463 | 0.007 | -68.989
-9 | -0.963 | 0.01397 | 0.006 | -68.935
-8.5 | -0.914 | 0.01336 | 0.005 | -68.413
-8 | -0.863 | 0.0128 | 0.004 | -67.443
-7.5 | -0.811 | 0.01223 | 0.003 | -66.341
-7 | -0.758 | 0.01173 | 0.002 | -64.554
-6.5 | -0.702 | 0.01128 | 0.001 | -62.275
-6 | -0.646 | 0.01082 | 0 | -59.733
-5.5 | -0.589 | 0.01041 | -0.001 | -56.54
-5 | -0.539 | 0.00591 | -0.003 | -91.194
-4.5 | -0.477 | 0.0058 | -0.004 | -82.278
-4 | -0.416 | 0.00568 | -0.005 | -73.214
-3.5 | -0.354 | 0.00564 | -0.006 | -62.784
-3 | -0.292 | 0.00551 | -0.007 | -52.966
-2.5 | -0.23 | 0.00546 | -0.008 | -42.077
-2 | -0.167 | 0.00548 | -0.009 | -30.462
-1.5 | -0.104 | 0.00545 | -0.011 | -19.107
-1 | -0.041 | 0.00544 | -0.012 | -7.581
-0.5 | 0.022 | 0.00541 | -0.013 | 4.005
0 | 0.085 | 0.00539 | -0.014 | 15.709
0.5 | 0.148 | 0.00541 | -0.015 | 27.293
1 | 0.21 | 0.00546 | -0.016 | 38.515
1.5 | 0.273 | 0.00553 | -0.017 | 49.457
2 | 0.336 | 0.00556 | -0.018 | 60.458
2.5 | 0.399 | 0.00563 | -0.02 | 70.865
3 | 0.462 | 0.0057 | -0.021 | 81.011
3.5 | 0.525 | 0.00578 | -0.022 | 90.788
4 | 0.584 | 0.00592 | -0.023 | 98.76
4.5 | 0.646 | 0.00608 | -0.024 | 106.24
5 | 0.703 | 0.00562 | -0.025 | 125.128
5.5 | 0.761 | 0.00626 | -0.026 | 121.7
6 | 0.819 | 0.00648 | -0.027 | 126.288
6.5 | 0.86 | 0.01249 | -0.028 | 68.852
7 | 0.914 | 0.01303 | -0.029 | 70.148
7.5 | 0.967 | 0.01369 | -0.03 | 70.619
8 | 1.019 | 0.01432 | -0.031 | 71.111
8.5 | 1.068 | 0.01498 | -0.032 | 71.312
9 | 1.117 | 0.01572 | -0.033 | 71.036
9.5 | 1.163 | 0.01649 | -0.034 | 70.513
10 | 1.207 | 0.01729 | -0.035 | 69.779
10.5 | 1.247 | 0.01818 | -0.036 | 68.582
11 | 1.284 | 0.01907 | -0.037 | 67.353
11.5 | 1.318 | 0.01997 | -0.038 | 66.005
12 | 1.349 | 0.0211 | -0.039 | 63.938
12.5 | 1.377 | 0.02216 | -0.04 | 62.139
13 | 1.401 | 0.0233 | -0.04 | 60.119
13.5 | 1.421 | 0.02482 | -0.041 | 57.265
14 | 1.438 | 0.02628 | -0.042 | 54.71
14.5 | 1.451 | 0.02768 | -0.043 | 52.429
15 | 1.461 | 0.02941 | -0.044 | 49.668
15.5 | 1.467 | 0.03105 | -0.045 | 47.247
16 | 1.469 | 0.03304 | -0.045 | 44.46
16.5 | 1.468 | 0.03518 | -0.046 | 41.725
17 | 1.464 | 0.03735 | -0.047 | 39.188
17.5 | 1.456 | 0.03998 | -0.048 | 36.41
18 | 1.446 | 0.04213 | -0.048 | 34.331
18.5 | 1.431 | 0.04483 | -0.049 | 31.926
19 | 1.408 | 0.04981 | -0.05 | 28.258
19.5 | 1.383 | 0.0542 | -0.05 | 25.519
20 | 1.357 | 0.05853 | -0.051 | 23.189

## 58. Re 3M Mach 0.00 (2)
BIGFOIL.COM POLAR EXPORT
NACA65-120 a=0.5
NACA65-120 a=0.5 |  |  |  | Cl Max: | 1.3804 | at alpha= | 20 | deg
XFOIL ncrit=9 |  |  |  | L/D Max: | 105.639 | at alpha= | 5 | deg
Re: | 3000000 |  |  | Cd Min: | 0.06813 | at alpha= | 20 | deg
Mach: | 0 |  |  | Cl=0 at alpha= | -0.6689 | deg
|  |  |  | @ Cl=0.1, Cd= | 0.0050067
|  |  |  | @ Cl=0.4, Cd= | 0.0050989
|  |  |  | @ Cl=0.6, Cd= | 0.0056914
alpha (deg) | Cl | Cd | Cm | Cl/Cd
-20 | -1.3375 | 0.05918 | -0.0494 | -22.6005
-19.5 | -1.3276 | 0.05479 | -0.0502 | -24.2307
-19 | -1.3159 | 0.05077 | -0.0506 | -25.9188
-17.5 | -1.2417 | 0.04055 | -0.0556 | -30.6215
-17 | -1.2252 | 0.03814 | -0.054 | -32.1238
-16.5 | -1.2089 | 0.03533 | -0.053 | -34.2174
-15.5 | -1.1728 | 0.03013 | -0.0506 | -38.9247
-15 | -1.1487 | 0.02809 | -0.0494 | -40.8936
-14.5 | -1.1231 | 0.02619 | -0.0482 | -42.8828
-14 | -1.0972 | 0.0244 | -0.0468 | -44.9672
-13.5 | -1.0694 | 0.02282 | -0.0453 | -46.8624
-13 | -1.0388 | 0.02145 | -0.0439 | -48.4289
-12.5 | -1.0111 | 0.01995 | -0.0421 | -50.6817
-12 | -0.9852 | 0.01844 | -0.0399 | -53.4273
-11.5 | -0.9547 | 0.0172 | -0.038 | -55.5058
-11 | -0.9229 | 0.0161 | -0.036 | -57.323
-10.5 | -0.8899 | 0.01509 | -0.0341 | -58.9728
-10 | -0.8561 | 0.01419 | -0.032 | -60.3312
-9.5 | -0.825 | 0.01323 | -0.0294 | -62.3583
-9 | -0.7907 | 0.01249 | -0.027 | -63.3066
-8.5 | -0.7544 | 0.01186 | -0.0247 | -63.6088
-8 | -0.7231 | 0.01117 | -0.0213 | -64.7359
-7.5 | -0.6907 | 0.01073 | -0.0178 | -64.3709
-7 | -0.6519 | 0.01029 | -0.0153 | -63.3528
-6.5 | -0.6089 | 0.00981 | -0.0136 | -62.0693
-6 | -0.5672 | 0.00917 | -0.0118 | -61.8539
-5.5 | -0.5243 | 0.00843 | -0.0102 | -62.1945
-5 | -0.4811 | 0.00762 | -0.0087 | -63.1365
-4.5 | -0.4368 | 0.00675 | -0.0075 | -64.7111
-4 | -0.3917 | 0.00571 | -0.0064 | -68.5989
-3.5 | -0.3372 | 0.00528 | -0.0068 | -63.8636
-3 | -0.2787 | 0.00517 | -0.0077 | -53.9072
-2.5 | -0.2201 | 0.00509 | -0.0087 | -43.2417
-2 | -0.1598 | 0.00505 | -0.01 | -31.6436
-1.5 | -0.1 | 0.00499 | -0.0111 | -20.0401
-1 | -0.0396 | 0.00501 | -0.0124 | -7.9042
-0.5 | 0.0202 | 0.00502 | -0.0136 | 4.0239
0 | 0.0802 | 0.00501 | -0.0148 | 16.008
0.5 | 0.1407 | 0.005 | -0.0161 | 28.14
1 | 0.2013 | 0.00502 | -0.0174 | 40.0996
1.5 | 0.2612 | 0.00503 | -0.0186 | 51.9284
2 | 0.3206 | 0.00507 | -0.0198 | 63.2347
2.5 | 0.381 | 0.00507 | -0.021 | 75.1479
3 | 0.4402 | 0.00516 | -0.0221 | 85.3101
3.5 | 0.5 | 0.00516 | -0.0233 | 96.8992
4 | 0.5578 | 0.0053 | -0.0242 | 105.2453
5 | 0.6613 | 0.00626 | -0.0239 | 105.639
5.5 | 0.6995 | 0.00735 | -0.0216 | 95.1701
6 | 0.7338 | 0.00838 | -0.0186 | 87.5656
6.5 | 0.761 | 0.00937 | -0.0143 | 81.2166
7.5 | 0.7917 | 0.01127 | -0.0016 | 70.2484
8 | 0.811 | 0.01251 | 0.0031 | 64.8281
8.5 | 0.8359 | 0.01368 | 0.0066 | 61.1038
9.5 | 0.8952 | 0.01593 | 0.0117 | 56.1959
10 | 0.9267 | 0.01707 | 0.0138 | 54.2882
10.5 | 0.9541 | 0.01847 | 0.0162 | 51.6567
11 | 0.9851 | 0.01972 | 0.018 | 49.9544
11.5 | 1.0142 | 0.02113 | 0.0198 | 47.9981
12 | 1.0406 | 0.02273 | 0.0218 | 45.7809
12.5 | 1.0661 | 0.02447 | 0.0237 | 43.5676
13 | 1.0958 | 0.02601 | 0.025 | 42.13
13.5 | 1.1223 | 0.02779 | 0.0265 | 40.385
14 | 1.147 | 0.0297 | 0.0281 | 38.6195
14.5 | 1.1699 | 0.03166 | 0.0298 | 36.952
15 | 1.2114 | 0.03454 | 0.0262 | 35.0724
16 | 1.2596 | 0.03919 | 0.0278 | 32.1409
16.5 | 1.2837 | 0.04168 | 0.0283 | 30.7989
17 | 1.3042 | 0.04452 | 0.0288 | 29.2947
17.5 | 1.3221 | 0.04769 | 0.0292 | 27.7228
18 | 1.34 | 0.05092 | 0.0295 | 26.3158
18.5 | 1.3547 | 0.05453 | 0.0296 | 24.8432
19 | 1.3645 | 0.05878 | 0.0294 | 23.2137
19.5 | 1.3709 | 0.06354 | 0.0291 | 21.5754
20 | 1.3804 | 0.06813 | 0.0283 | 20.2613

## 59. Re 3M Mach 0.10 (1)
BIGFOIL.COM POLAR EXPORT
NACA65-120 a=0.5
NACA65-120 a=0.5 |  |  |  | Cl Max: | 1.452 | at alpha= | 15.5 | deg
JavaFoil+Calcfoil stall+Eppler ext transition |  |  |  | L/D Max: | 126.162 | at alpha= | 6 | deg
Re: | 3000000 |  |  | Cd Min: | 0.00538 | at alpha= | -0.5 | deg
Mach: | 0.1 |  |  | Cl=0 at alpha= | -0.6746 | deg
|  |  |  | @ Cl=0.1, Cd= | 0.0054143
|  |  |  | @ Cl=0.4, Cd= | 0.0056589
|  |  |  | @ Cl=0.6, Cd= | 0.0060173
alpha (deg) | Cl | Cd | Cm | Cl/Cd
-20 | -1.208 | 0.07053 | 0.025 | -17.122
-19.5 | -1.238 | 0.06113 | 0.024 | -20.253
-19 | -1.262 | 0.05457 | 0.024 | -23.131
-18.5 | -1.284 | 0.04866 | 0.023 | -26.398
-18 | -1.302 | 0.04436 | 0.023 | -29.343
-17.5 | -1.317 | 0.0402 | 0.022 | -32.756
-17 | -1.325 | 0.03778 | 0.021 | -35.076
-16.5 | -1.332 | 0.03488 | 0.02 | -38.181
-16 | -1.335 | 0.03226 | 0.019 | -41.371
-15.5 | -1.334 | 0.03002 | 0.019 | -44.435
-15 | -1.329 | 0.02796 | 0.018 | -47.526
-14.5 | -1.319 | 0.02625 | 0.017 | -50.265
-14 | -1.306 | 0.02461 | 0.016 | -53.071
-13.5 | -1.287 | 0.0231 | 0.015 | -55.704
-13 | -1.263 | 0.02167 | 0.014 | -58.301
-12.5 | -1.236 | 0.02047 | 0.013 | -60.377
-12 | -1.206 | 0.01937 | 0.012 | -62.266
-11.5 | -1.173 | 0.01834 | 0.011 | -63.963
-11 | -1.136 | 0.01743 | 0.01 | -65.195
-10.5 | -1.098 | 0.01648 | 0.009 | -66.589
-10 | -1.056 | 0.01558 | 0.008 | -67.783
-9.5 | -1.012 | 0.01478 | 0.007 | -68.469
-9 | -0.966 | 0.01412 | 0.006 | -68.379
-8.5 | -0.917 | 0.0135 | 0.005 | -67.912
-8 | -0.867 | 0.01288 | 0.004 | -67.297
-7.5 | -0.814 | 0.01235 | 0.003 | -65.965
-7 | -0.761 | 0.01182 | 0.002 | -64.348
-6.5 | -0.705 | 0.01137 | 0.001 | -62.036
-6 | -0.649 | 0.01091 | 0 | -59.451
-5.5 | -0.591 | 0.01051 | -0.001 | -56.267
-5 | -0.541 | 0.00596 | -0.003 | -90.722
-4.5 | -0.48 | 0.00582 | -0.004 | -82.464
-4 | -0.418 | 0.00573 | -0.005 | -72.898
-3.5 | -0.356 | 0.00561 | -0.006 | -63.355
-3 | -0.293 | 0.00555 | -0.007 | -52.874
-2.5 | -0.231 | 0.00554 | -0.008 | -41.73
-2 | -0.168 | 0.0055 | -0.009 | -30.499
-1.5 | -0.105 | 0.00547 | -0.011 | -19.113
-1 | -0.041 | 0.00546 | -0.012 | -7.594
-0.5 | 0.022 | 0.00538 | -0.013 | 4.049
0 | 0.085 | 0.0054 | -0.014 | 15.753
0.5 | 0.148 | 0.00546 | -0.015 | 27.146
1 | 0.212 | 0.00547 | -0.016 | 38.648
1.5 | 0.275 | 0.00551 | -0.017 | 49.878
2 | 0.338 | 0.00559 | -0.019 | 60.422
2.5 | 0.401 | 0.00566 | -0.02 | 70.852
3 | 0.464 | 0.00568 | -0.021 | 81.738
3.5 | 0.527 | 0.00582 | -0.022 | 90.609
4 | 0.587 | 0.00599 | -0.023 | 98.054
4.5 | 0.649 | 0.00612 | -0.024 | 106.1
5 | 0.706 | 0.00612 | -0.025 | 115.364
5.5 | 0.765 | 0.00628 | -0.026 | 121.812
6 | 0.822 | 0.00652 | -0.027 | 126.162
6.5 | 0.863 | 0.01258 | -0.028 | 68.654
7 | 0.918 | 0.01314 | -0.029 | 69.872
7.5 | 0.971 | 0.0138 | -0.03 | 70.336
8 | 1.022 | 0.01445 | -0.031 | 70.731
8.5 | 1.072 | 0.01513 | -0.032 | 70.877
9 | 1.12 | 0.01588 | -0.033 | 70.541
9.5 | 1.166 | 0.01667 | -0.034 | 69.954
10 | 1.21 | 0.01744 | -0.035 | 69.384
10.5 | 1.249 | 0.0184 | -0.036 | 67.889
11 | 1.286 | 0.01936 | -0.037 | 66.405
11.5 | 1.319 | 0.02024 | -0.038 | 65.173
12 | 1.349 | 0.0214 | -0.039 | 63.032
12.5 | 1.375 | 0.0225 | -0.04 | 61.14
13 | 1.398 | 0.02373 | -0.041 | 58.91
13.5 | 1.416 | 0.0253 | -0.041 | 55.976
14 | 1.431 | 0.0267 | -0.042 | 53.591
14.5 | 1.442 | 0.02834 | -0.043 | 50.871
15 | 1.449 | 0.0299 | -0.044 | 48.458
15.5 | 1.452 | 0.03189 | -0.045 | 45.526
16 | 1.451 | 0.03375 | -0.046 | 42.998
16.5 | 1.446 | 0.03605 | -0.046 | 40.121
17 | 1.439 | 0.03828 | -0.047 | 37.579
17.5 | 1.428 | 0.04052 | -0.048 | 35.244
18 | 1.413 | 0.04341 | -0.049 | 32.555
18.5 | 1.393 | 0.0469 | -0.049 | 29.694
19 | 1.365 | 0.05199 | -0.05 | 26.25
19.5 | 1.335 | 0.05705 | -0.05 | 23.405
20 | 1.301 | 0.06357 | -0.05 | 20.472

## 60. Re 3M Mach 0.10 (2)
BIGFOIL.COM POLAR EXPORT
NACA65-120 a=0.5
NACA65-120 a=0.5 |  |  |  | Cl Max: | 1.37 | at alpha= | 20 | deg
XFOIL ncrit=9 |  |  |  | L/D Max: | 110.735 | at alpha= | 4.5 | deg
Re: | 3000000 |  |  | Cd Min: | 0.07115 | at alpha= | 20 | deg
Mach: | 0.1 |  |  | Cl=0 at alpha= | -0.66915 | deg
|  |  |  | @ Cl=0.1, Cd= | 0.0050168
|  |  |  | @ Cl=0.4, Cd= | 0.0051078
|  |  |  | @ Cl=0.6, Cd= | 0.0054976
alpha (deg) | Cl | Cd | Cm | Cl/Cd
-20 | -1.3248 | 0.06237 | -0.0506 | -21.241
-19.5 | -1.3169 | 0.05756 | -0.0516 | -22.8787
-19 | -1.3068 | 0.0532 | -0.0522 | -24.5639
-18.5 | -1.2942 | 0.04922 | -0.0524 | -26.2942
-18 | -1.2778 | 0.04572 | -0.0525 | -27.9484
-17.5 | -1.2357 | 0.04232 | -0.0573 | -29.199
-17 | -1.2213 | 0.03958 | -0.0557 | -30.8565
-16.5 | -1.198 | 0.03719 | -0.055 | -32.213
-16 | -1.1873 | 0.03387 | -0.0537 | -35.0546
-15.5 | -1.1692 | 0.03121 | -0.0524 | -37.4624
-15 | -1.1463 | 0.029 | -0.0512 | -39.5276
-14.5 | -1.1207 | 0.02703 | -0.0499 | -41.4613
-14 | -1.0946 | 0.02518 | -0.0485 | -43.471
-13.5 | -1.0668 | 0.02352 | -0.047 | -45.3571
-13 | -1.0368 | 0.02206 | -0.0456 | -46.9991
-12.5 | -1.0064 | 0.02064 | -0.044 | -48.7597
-12 | -0.9826 | 0.01896 | -0.0416 | -51.8249
-11.5 | -0.9526 | 0.01765 | -0.0396 | -53.9717
-11 | -0.921 | 0.01649 | -0.0376 | -55.852
-10.5 | -0.8882 | 0.01542 | -0.0356 | -57.6005
-10 | -0.8533 | 0.01453 | -0.0336 | -58.7268
-9.5 | -0.8231 | 0.01347 | -0.0309 | -61.1062
-8.5 | -0.7526 | 0.01201 | -0.0262 | -62.6644
-8 | -0.7204 | 0.01131 | -0.023 | -63.6958
-7.5 | -0.6871 | 0.01078 | -0.0196 | -63.7384
-7 | -0.6523 | 0.01036 | -0.0162 | -62.9633
-6.5 | -0.6097 | 0.00989 | -0.0144 | -61.6481
-6 | -0.5683 | 0.00924 | -0.0124 | -61.5043
-5.5 | -0.5259 | 0.00849 | -0.0107 | -61.9435
-5 | -0.483 | 0.00767 | -0.0091 | -62.9726
-4 | -0.3938 | 0.00574 | -0.0066 | -68.6063
-3.5 | -0.3393 | 0.0053 | -0.0069 | -64.0189
-3 | -0.2805 | 0.00518 | -0.0078 | -54.1506
-2.5 | -0.2214 | 0.0051 | -0.0088 | -43.4118
-2 | -0.1608 | 0.00506 | -0.01 | -31.7787
-1.5 | -0.1006 | 0.005 | -0.0112 | -20.12
-1 | -0.0399 | 0.00502 | -0.0125 | -7.9482
-0.5 | 0.0204 | 0.00504 | -0.0137 | 4.0476
0 | 0.0808 | 0.00502 | -0.0149 | 16.0956
0.5 | 0.1417 | 0.00501 | -0.0162 | 28.2834
1 | 0.2025 | 0.00503 | -0.0175 | 40.2584
1.5 | 0.2628 | 0.00505 | -0.0187 | 52.0396
2 | 0.3227 | 0.00508 | -0.0199 | 63.5236
2.5 | 0.3834 | 0.00508 | -0.0211 | 75.4724
3 | 0.4431 | 0.00518 | -0.0222 | 85.5405
3.5 | 0.5032 | 0.00518 | -0.0234 | 97.1429
4 | 0.5614 | 0.00532 | -0.0243 | 105.5263
4.5 | 0.6179 | 0.00558 | -0.0248 | 110.7348
5 | 0.6649 | 0.00631 | -0.0239 | 105.3724
6 | 0.7356 | 0.00846 | -0.018 | 86.9504
6.5 | 0.7616 | 0.00944 | -0.0134 | 80.678
7 | 0.7719 | 0.01036 | -0.0058 | 74.5077
7.5 | 0.7888 | 0.01148 | -0.0003 | 68.7108
8 | 0.808 | 0.01278 | 0.0044 | 63.2238
8.5 | 0.8339 | 0.01396 | 0.0078 | 59.735
9 | 0.8638 | 0.0151 | 0.0104 | 57.2053
9.5 | 0.8935 | 0.01629 | 0.0129 | 54.8496
10 | 0.9246 | 0.01749 | 0.015 | 52.8645
10.5 | 0.9524 | 0.01891 | 0.0174 | 50.3649
11 | 0.9835 | 0.0202 | 0.0192 | 48.6881
11.5 | 1.0124 | 0.02166 | 0.0211 | 46.7405
12 | 1.038 | 0.02337 | 0.0232 | 44.4159
12.5 | 1.0644 | 0.02513 | 0.025 | 42.3558
13 | 1.0933 | 0.02678 | 0.0264 | 40.8252
13.5 | 1.1207 | 0.02856 | 0.0278 | 39.2402
14 | 1.1453 | 0.03054 | 0.0294 | 37.5016
14.5 | 1.1667 | 0.0327 | 0.0312 | 35.6789
15 | 1.2073 | 0.03562 | 0.0279 | 33.8939
15.5 | 1.2337 | 0.03788 | 0.0285 | 32.5686
16 | 1.2571 | 0.04045 | 0.0292 | 31.0779
16.5 | 1.2797 | 0.04315 | 0.0298 | 29.657
17 | 1.3013 | 0.04597 | 0.0303 | 28.3076
17.5 | 1.3182 | 0.04933 | 0.0307 | 26.7221
18 | 1.3335 | 0.05292 | 0.0309 | 25.1984
18.5 | 1.3444 | 0.05705 | 0.031 | 23.5653
19 | 1.3496 | 0.06195 | 0.0307 | 21.7853
19.5 | 1.3626 | 0.06616 | 0.0302 | 20.5955
20 | 1.37 | 0.07115 | 0.0293 | 19.2551

## 61. Re 3M Mach 0.25 (1)
BIGFOIL.COM POLAR EXPORT
NACA65-120 a=0.5
NACA65-120 a=0.5 |  |  |  | Cl Max: | 1.369 | at alpha= | 13.5 | deg
JavaFoil+Calcfoil stall+Eppler ext transition |  |  |  | L/D Max: | 125.172 | at alpha= | 6 | deg
Re: | 3000000 |  |  | Cd Min: | 0.00548 | at alpha= | -0.5 | deg
Mach: | 0.25 |  |  | Cl=0 at alpha= | -0.66923 | deg
|  |  |  | @ Cl=0.1, Cd= | 0.005496
|  |  |  | @ Cl=0.4, Cd= | 0.0057452
|  |  |  | @ Cl=0.6, Cd= | 0.0055468
alpha (deg) | Cl | Cd | Cm | Cl/Cd
-18.5 | -0.884 | 0.13596 | 0.016 | -6.502
-18 | -0.924 | 0.13102 | 0.016 | -7.05
-17.5 | -0.976 | 0.11151 | 0.017 | -8.757
-17 | -1.099 | 0.05534 | 0.021 | -19.861
-16.5 | -1.15 | 0.04423 | 0.02 | -25.993
-16 | -1.182 | 0.04013 | 0.02 | -29.449
-15.5 | -1.209 | 0.03593 | 0.019 | -33.649
-15 | -1.228 | 0.03268 | 0.018 | -37.589
-14.5 | -1.241 | 0.0298 | 0.017 | -41.654
-14 | -1.063 | 0.0954 | 0.009 | -11.14
-13.5 | -1.242 | 0.02569 | 0.015 | -48.329
-13 | -1.23 | 0.02398 | 0.014 | -51.315
-12.5 | -1.214 | 0.02254 | 0.013 | -53.853
-12 | -1.193 | 0.02107 | 0.012 | -56.618
-11.5 | -1.167 | 0.01985 | 0.011 | -58.81
-11 | -1.137 | 0.01881 | 0.01 | -60.444
-10.5 | -1.103 | 0.01765 | 0.009 | -62.504
-10 | -1.066 | 0.01667 | 0.008 | -63.907
-9.5 | -1.024 | 0.01582 | 0.007 | -64.752
-9 | -0.98 | 0.01493 | 0.006 | -65.638
-8.5 | -0.933 | 0.01421 | 0.005 | -65.66
-8 | -0.883 | 0.01355 | 0.004 | -65.173
-7.5 | -0.831 | 0.01292 | 0.003 | -64.283
-7 | -0.777 | 0.01238 | 0.002 | -62.762
-6.5 | -0.721 | 0.01183 | 0.001 | -60.98
-6 | -0.664 | 0.01133 | 0 | -58.591
-5.5 | -0.605 | 0.01087 | -0.001 | -55.682
-5 | -0.556 | 0.00608 | -0.003 | -91.395
-4.5 | -0.493 | 0.00592 | -0.004 | -83.281
-4 | -0.429 | 0.00585 | -0.005 | -73.403
-3.5 | -0.365 | 0.00571 | -0.006 | -63.997
-3 | -0.301 | 0.00562 | -0.007 | -53.631
-2.5 | -0.237 | 0.00556 | -0.009 | -42.689
-2 | -0.172 | 0.00553 | -0.01 | -31.213
-1.5 | -0.108 | 0.00552 | -0.011 | -19.494
-1 | -0.043 | 0.0055 | -0.012 | -7.743
-0.5 | 0.022 | 0.00548 | -0.013 | 4.084
0 | 0.087 | 0.0055 | -0.014 | 15.895
0.5 | 0.152 | 0.00548 | -0.016 | 27.787
1 | 0.217 | 0.00552 | -0.017 | 39.341
1.5 | 0.282 | 0.0056 | -0.018 | 50.454
2 | 0.347 | 0.00568 | -0.019 | 61.111
2.5 | 0.412 | 0.00576 | -0.02 | 71.609
3 | 0.477 | 0.00581 | -0.021 | 82.101
3.5 | 0.542 | 0.00594 | -0.023 | 91.269
4 | 0.601 | 0.00554 | -0.024 | 108.46
4.5 | 0.663 | 0.0061 | -0.025 | 108.568
5 | 0.723 | 0.00627 | -0.026 | 115.361
5.5 | 0.783 | 0.00646 | -0.027 | 121.126
6 | 0.841 | 0.00672 | -0.028 | 125.172
6.5 | 0.883 | 0.01316 | -0.029 | 67.118
7 | 0.938 | 0.01378 | -0.03 | 68.086
7.5 | 0.991 | 0.01451 | -0.031 | 68.301
8 | 1.043 | 0.01525 | -0.032 | 68.361
8.5 | 1.092 | 0.01602 | -0.033 | 68.161
9 | 1.139 | 0.01683 | -0.034 | 67.644
9.5 | 1.183 | 0.01774 | -0.035 | 66.688
10 | 1.224 | 0.01872 | -0.036 | 65.383
10.5 | 1.26 | 0.01978 | -0.037 | 63.678
11 | 1.291 | 0.02083 | -0.038 | 61.961
11.5 | 1.317 | 0.02196 | -0.039 | 59.984
12 | 1.339 | 0.02324 | -0.04 | 57.604
12.5 | 1.355 | 0.02471 | -0.041 | 54.809
13 | 1.365 | 0.02612 | -0.042 | 52.264
13.5 | 1.369 | 0.02779 | -0.042 | 49.277
14 | 1.367 | 0.02973 | -0.043 | 45.973
14.5 | 1.358 | 0.0318 | -0.044 | 42.723
15 | 1.344 | 0.03388 | -0.045 | 39.659
15.5 | 1.322 | 0.03644 | -0.046 | 36.29
16 | 1.294 | 0.03953 | -0.046 | 32.737
16.5 | 1.258 | 0.04401 | -0.047 | 28.576
17 | 1.215 | 0.04897 | -0.047 | 24.81
17.5 | 1.165 | 0.05531 | -0.048 | 21.065
18 | 1.096 | 0.07093 | -0.047 | 15.451
18.5 | 0.974 | 0.1214 | -0.039 | 8.026

## 62. Re 3M Mach 0.25 (2)
BIGFOIL.COM POLAR EXPORT
NACA65-120 a=0.5
NACA65-120 a=0.5 |  |  |  | Cl Max: | 1.2954 | at alpha= | 19.5 | deg
XFOIL ncrit=9 |  |  |  | L/D Max: | 112.716 | at alpha= | 4.5 | deg
Re: | 3000000 |  |  | Cd Min: | 0.09123 | at alpha= | 20 | deg
Mach: | 0.25 |  |  | Cl=0 at alpha= | -0.67011 | deg
|  |  |  | @ Cl=0.1, Cd= | 0.0050849
|  |  |  | @ Cl=0.4, Cd= | 0.0051643
|  |  |  | @ Cl=0.6, Cd= | 0.0054953
alpha (deg) | Cl | Cd | Cm | Cl/Cd
-20 | -1.2109 | 0.08611 | -0.0515 | -14.0622
-19.5 | -1.221 | 0.07785 | -0.0548 | -15.684
-19 | -1.2262 | 0.07054 | -0.0573 | -17.383
-18.5 | -1.2246 | 0.06439 | -0.0589 | -19.0185
-18 | -1.2249 | 0.05912 | -0.0586 | -20.7189
-17.5 | -1.1928 | 0.05374 | -0.064 | -22.1958
-17 | -1.1844 | 0.04932 | -0.0637 | -24.0146
-16.5 | -1.1665 | 0.04573 | -0.0633 | -25.5084
-16 | -1.1522 | 0.04199 | -0.0627 | -27.4399
-15.5 | -1.1319 | 0.03886 | -0.0619 | -29.1276
-15 | -1.1202 | 0.03526 | -0.0605 | -31.7697
-14.5 | -1.1025 | 0.03225 | -0.059 | -34.186
-14 | -1.0794 | 0.02975 | -0.0575 | -36.2824
-13.5 | -1.0529 | 0.02757 | -0.0559 | -38.1901
-13 | -1.0241 | 0.02565 | -0.0543 | -39.9259
-12.5 | -0.9952 | 0.02383 | -0.0525 | -41.7625
-12 | -0.9638 | 0.02223 | -0.0507 | -43.3558
-11.5 | -0.941 | 0.02027 | -0.0479 | -46.4233
-11 | -0.9108 | 0.01875 | -0.0457 | -48.576
-10.5 | -0.8791 | 0.01739 | -0.0434 | -50.552
-10 | -0.8448 | 0.0162 | -0.0412 | -52.1481
-9.5 | -0.8111 | 0.01507 | -0.0388 | -53.8222
-9 | -0.7785 | 0.01395 | -0.0361 | -55.8065
-8.5 | -0.7429 | 0.01304 | -0.0335 | -56.9709
-7.5 | -0.6725 | 0.01144 | -0.0277 | -58.785
-7 | -0.6379 | 0.01078 | -0.0243 | -59.1744
-6.5 | -0.6079 | 0.01028 | -0.0197 | -59.1342
-6 | -0.571 | 0.00965 | -0.0164 | -59.171
-5.5 | -0.5319 | 0.00889 | -0.0136 | -59.8313
-5 | -0.4917 | 0.00802 | -0.0111 | -61.3092
-4.5 | -0.449 | 0.00704 | -0.0091 | -63.7784
-4 | -0.4053 | 0.00592 | -0.0074 | -68.4628
-3.5 | -0.3508 | 0.0054 | -0.0073 | -64.963
-3 | -0.2905 | 0.00527 | -0.0081 | -55.1233
-2.5 | -0.2285 | 0.00517 | -0.0092 | -44.1973
-2 | -0.1662 | 0.00511 | -0.0104 | -32.5245
-1.5 | -0.1039 | 0.00508 | -0.0116 | -20.4528
-1 | -0.0415 | 0.0051 | -0.0128 | -8.1373
-0.5 | 0.0214 | 0.00513 | -0.0142 | 4.1715
0 | 0.084 | 0.00509 | -0.0154 | 16.5029
0.5 | 0.1467 | 0.00507 | -0.0167 | 28.9349
1 | 0.2093 | 0.0051 | -0.018 | 41.0392
1.5 | 0.2717 | 0.00517 | -0.0193 | 52.5532
2 | 0.3341 | 0.00516 | -0.0205 | 64.7481
2.5 | 0.3967 | 0.00516 | -0.0217 | 76.8798
3 | 0.4586 | 0.00524 | -0.0228 | 87.5191
3.5 | 0.5208 | 0.00528 | -0.024 | 98.6364
4 | 0.5809 | 0.00541 | -0.0247 | 107.3752
4.5 | 0.6391 | 0.00567 | -0.0252 | 112.716
5 | 0.6837 | 0.00657 | -0.0234 | 104.0639
6 | 0.7436 | 0.00885 | -0.0148 | 84.0226
6.5 | 0.7485 | 0.0099 | -0.0059 | 75.6061
7 | 0.7583 | 0.01128 | 0.0011 | 67.2252
7.5 | 0.7759 | 0.01272 | 0.0063 | 60.9984
8.5 | 0.8216 | 0.01572 | 0.014 | 52.2646
9 | 0.8513 | 0.01709 | 0.0167 | 49.8128
9.5 | 0.8826 | 0.01844 | 0.0191 | 47.8633
10 | 0.9115 | 0.01999 | 0.0216 | 45.5978
10.5 | 0.9418 | 0.02151 | 0.0238 | 43.7843
11 | 0.972 | 0.02312 | 0.0258 | 42.0415
11.5 | 0.9999 | 0.02494 | 0.0279 | 40.0922
12 | 1.027 | 0.02688 | 0.0299 | 38.2068
12.5 | 1.0545 | 0.0289 | 0.0316 | 36.4879
13 | 1.0827 | 0.03094 | 0.0332 | 34.9935
13.5 | 1.1084 | 0.0332 | 0.0348 | 33.3855
14.5 | 1.1491 | 0.03862 | 0.0384 | 29.754
15 | 1.1784 | 0.0415 | 0.038 | 28.3952
15.5 | 1.2155 | 0.04479 | 0.0357 | 27.1378
16 | 1.2369 | 0.04797 | 0.0365 | 25.7849
16.5 | 1.256 | 0.0515 | 0.0371 | 24.3883
17 | 1.271 | 0.05547 | 0.0375 | 22.9133
17.5 | 1.2785 | 0.06037 | 0.0376 | 21.1777
18 | 1.278 | 0.06625 | 0.0373 | 19.2906
18.5 | 1.2841 | 0.07177 | 0.0365 | 17.8919
19 | 1.2922 | 0.0773 | 0.0353 | 16.7167
19.5 | 1.2954 | 0.08359 | 0.0336 | 15.4971
20 | 1.29 | 0.09123 | 0.0311 | 14.1401

## 63. Re 3M Mach 0.50 (1)
BIGFOIL.COM POLAR EXPORT
NACA65-120 a=0.5
NACA65-120 a=0.5 |  |  |  | Cl Max: | 1.173 | at alpha= | 20 | deg
JavaFoil+Calcfoil stall+Eppler ext transition |  |  |  | L/D Max: | 115.436 | at alpha= | 5.5 | deg
Re: | 3000000 |  |  | Cd Min: | 0.00554 | at alpha= | 1 | deg
Mach: | 0.5 |  |  | Cl=0 at alpha= | -0.67123 | deg
|  |  |  | @ Cl=0.1, Cd= | 0.0058714
|  |  |  | @ Cl=0.4, Cd= | 0.0060908
|  |  |  | @ Cl=0.6, Cd= | 0.0064754
alpha (deg) | Cl | Cd | Cm | Cl/Cd
-20 | -1.097 | 0.17169 | 0.019 | -6.392
-19.5 | -1.069 | 0.16441 | 0.018 | -6.505
-19 | -1.044 | 0.16201 | 0.018 | -6.444
-18.5 | -1.015 | 0.15378 | 0.017 | -6.602
-18 | -0.985 | 0.15097 | 0.016 | -6.523
-17.5 | -0.957 | 0.14651 | 0.015 | -6.529
-17 | -0.93 | 0.14608 | 0.015 | -6.369
-16.5 | -0.9 | 0.13736 | 0.014 | -6.554
-16 | -0.871 | 0.13193 | 0.013 | -6.604
-15.5 | -0.843 | 0.12787 | 0.012 | -6.592
-15 | -0.816 | 0.12426 | 0.012 | -6.569
-14.5 | -0.786 | 0.11795 | 0.01 | -6.663
-14 | -0.758 | 0.11166 | 0.01 | -6.785
-13.5 | -0.729 | 0.12555 | 0.009 | -5.81
-13 | -0.702 | 0.10616 | 0.008 | -6.615
-12.5 | -0.673 | 0.0993 | 0.007 | -6.773
-12 | -0.645 | 0.09717 | 0.007 | -6.633
-11.5 | -0.617 | 0.08849 | 0.006 | -6.968
-11 | -0.59 | 0.07161 | 0.006 | -8.243
-10.5 | -0.56 | 0.07598 | 0.005 | -7.373
-10 | -0.626 | 0.02474 | 0.009 | -25.304
-9.5 | -0.917 | 0.02218 | 0.008 | -41.326
-9 | -0.957 | 0.02033 | 0.007 | -47.047
-8.5 | -0.951 | 0.01865 | 0.006 | -51.011
-8 | -0.925 | 0.01729 | 0.005 | -53.486
-7.5 | -0.886 | 0.01605 | 0.003 | -55.173
-7 | -0.838 | 0.01508 | 0.002 | -55.565
-6.5 | -0.784 | 0.01428 | 0.001 | -54.922
-6 | -0.726 | 0.01349 | 0 | -53.81
-5.5 | -0.664 | 0.01279 | -0.002 | -51.965
-5 | -0.6 | 0.01218 | -0.003 | -49.316
-4.5 | -0.544 | 0.00644 | -0.004 | -84.52
-4 | -0.475 | 0.00625 | -0.006 | -76.126
-3.5 | -0.406 | 0.00571 | -0.007 | -71.047
-3 | -0.336 | 0.00618 | -0.008 | -54.385
-2.5 | -0.265 | 0.00602 | -0.01 | -44.076
-2 | -0.193 | 0.00594 | -0.011 | -32.484
-1.5 | -0.12 | 0.00593 | -0.012 | -20.269
-1 | -0.048 | 0.00587 | -0.013 | -8.104
-0.5 | 0.025 | 0.00583 | -0.015 | 4.294
0 | 0.098 | 0.00587 | -0.016 | 16.659
0.5 | 0.17 | 0.00592 | -0.017 | 28.775
1 | 0.242 | 0.00554 | -0.019 | 43.712
1.5 | 0.314 | 0.00597 | -0.02 | 52.577
2 | 0.385 | 0.00607 | -0.021 | 63.474
2.5 | 0.457 | 0.00617 | -0.022 | 73.943
3 | 0.528 | 0.00627 | -0.024 | 84.154
3.5 | 0.598 | 0.00647 | -0.025 | 92.526
4 | 0.664 | 0.00665 | -0.026 | 99.766
4.5 | 0.731 | 0.00684 | -0.027 | 106.899
5 | 0.797 | 0.00711 | -0.029 | 112.053
5.5 | 0.86 | 0.00745 | -0.03 | 115.436
6 | 0.906 | 0.01528 | -0.03 | 59.307
6.5 | 0.963 | 0.01623 | -0.032 | 59.363
7 | 1.017 | 0.01726 | -0.033 | 58.894
7.5 | 1.065 | 0.01836 | -0.034 | 57.981
8 | 1.105 | 0.0196 | -0.035 | 56.39
8.5 | 1.136 | 0.02104 | -0.036 | 53.972
9 | 1.15 | 0.02264 | -0.037 | 50.786
9.5 | 1.137 | 0.02453 | -0.038 | 46.372
10 | 1.06 | 0.0269 | -0.039 | 39.421
10.5 | 0.745 | 0.02923 | -0.04 | 25.496
11 | 0.663 | 0.07746 | -0.021 | 8.564
11.5 | 0.691 | 0.08859 | -0.021 | 7.798
12 | 0.719 | 0.09737 | -0.021 | 7.383
12.5 | 0.747 | 0.10048 | -0.022 | 7.43
13 | 0.774 | 0.10399 | -0.023 | 7.446
13.5 | 0.804 | 0.10907 | -0.025 | 7.374
14 | 0.831 | 0.11246 | -0.025 | 7.39
14.5 | 0.859 | 0.11582 | -0.026 | 7.416
15 | 0.89 | 0.12322 | -0.029 | 7.221
15.5 | 0.916 | 0.12524 | -0.029 | 7.314
16 | 0.944 | 0.13293 | -0.03 | 7.101
16.5 | 0.975 | 0.13955 | -0.033 | 6.988
17 | 1.001 | 0.14133 | -0.032 | 7.082
17.5 | 1.029 | 0.14432 | -0.033 | 7.129
18 | 1.059 | 0.15258 | -0.035 | 6.938
18.5 | 1.092 | 0.15866 | -0.038 | 6.881
19 | 1.114 | 0.15845 | -0.037 | 7.028
19.5 | 1.141 | 0.16477 | -0.038 | 6.927
20 | 1.173 | 0.17281 | -0.04 | 6.789

## 64. Re 3M Mach 0.50 (2)
BIGFOIL.COM POLAR EXPORT
NACA65-120 a=0.5
NACA65-120 a=0.5 |  |  |  | Cl Max: | 1.0062 | at alpha= | 14 | deg
XFOIL ncrit=9 |  |  |  | L/D Max: | 116.859 | at alpha= | 4.5 | deg
Re: | 3000000 |  |  | Cd Min: | 0.18526 | at alpha= | 19 | deg
Mach: | 0.5 |  |  | Cl=0 at alpha= | -0.67507 | deg
|  |  |  | @ Cl=0.1, Cd= | 0.0054425
|  |  |  | @ Cl=0.4, Cd= | 0.0055532
|  |  |  | @ Cl=0.6, Cd= | 0.0057148
alpha (deg) | Cl | Cd | Cm | Cl/Cd
-17.5 | -0.6198 | 0.16721 | -0.0184 | -3.7067
-17 | -0.6845 | 0.14429 | -0.0324 | -4.7439
-16 | -0.7332 | 0.11616 | -0.0509 | -6.312
-15.5 | -0.755 | 0.10317 | -0.0595 | -7.318
-15 | -0.7777 | 0.09077 | -0.0674 | -8.5678
-14.5 | -0.8025 | 0.07905 | -0.0743 | -10.1518
-14 | -0.8274 | 0.06843 | -0.0793 | -12.0912
-13.5 | -0.8456 | 0.0595 | -0.0822 | -14.2118
-13 | -0.861 | 0.05171 | -0.0831 | -16.6506
-12.5 | -0.8656 | 0.04548 | -0.0823 | -19.0325
-12 | -0.8609 | 0.04039 | -0.0806 | -21.3147
-11.5 | -0.8509 | 0.03602 | -0.0783 | -23.623
-11 | -0.8334 | 0.03236 | -0.0757 | -25.754
-10.5 | -0.8125 | 0.02915 | -0.0727 | -27.8731
-10 | -0.7855 | 0.02644 | -0.0697 | -29.7088
-9.5 | -0.7566 | 0.02402 | -0.0666 | -31.4988
-9 | -0.7252 | 0.02189 | -0.0633 | -33.1293
-8.5 | -0.6945 | 0.01987 | -0.0599 | -34.9522
-8 | -0.659 | 0.01818 | -0.0567 | -36.2486
-7.5 | -0.6225 | 0.01661 | -0.0535 | -37.4774
-7 | -0.5852 | 0.01514 | -0.0502 | -38.6526
-6.5 | -0.5469 | 0.01384 | -0.047 | -39.5159
-6 | -0.5101 | 0.01258 | -0.0434 | -40.5485
-5.5 | -0.4917 | 0.01088 | -0.0373 | -45.193
-5 | -0.4853 | 0.00934 | -0.0285 | -51.9593
-4.5 | -0.4749 | 0.00828 | -0.0191 | -57.3551
-4 | -0.4461 | 0.00695 | -0.0132 | -64.1871
-3.5 | -0.4017 | 0.00578 | -0.0098 | -69.4983
-3 | -0.3329 | 0.00558 | -0.0102 | -59.6595
-2.5 | -0.2624 | 0.0055 | -0.011 | -47.7091
-2 | -0.1912 | 0.00548 | -0.0121 | -34.8905
-1.5 | -0.1185 | 0.00546 | -0.0135 | -21.7033
-1 | -0.0464 | 0.00544 | -0.0149 | -8.5294
-0.5 | 0.025 | 0.00541 | -0.0162 | 4.6211
0 | 0.0964 | 0.00544 | -0.0175 | 17.7206
0.5 | 0.1681 | 0.00549 | -0.0188 | 30.6193
1 | 0.2403 | 0.00549 | -0.0203 | 43.7705
1.5 | 0.3119 | 0.00549 | -0.0216 | 56.8124
2 | 0.3835 | 0.00553 | -0.0228 | 69.349
2.5 | 0.4545 | 0.00563 | -0.0238 | 80.7282
3 | 0.527 | 0.00563 | -0.025 | 93.6057
3.5 | 0.5976 | 0.00571 | -0.0257 | 104.6585
4 | 0.6673 | 0.00585 | -0.0261 | 114.0684
4.5 | 0.7292 | 0.00624 | -0.025 | 116.859
5 | 0.7467 | 0.00763 | -0.0168 | 97.8637
5.5 | 0.728 | 0.00925 | -0.0028 | 78.7027
6 | 0.7151 | 0.01174 | 0.0078 | 60.9114
6.5 | 0.7112 | 0.01447 | 0.0159 | 49.15
7 | 0.7081 | 0.01752 | 0.023 | 40.4167
7.5 | 0.7171 | 0.02027 | 0.0283 | 35.3774
8 | 0.7387 | 0.02264 | 0.0323 | 32.6281
8.5 | 0.7703 | 0.02473 | 0.0353 | 31.1484
9 | 0.8028 | 0.02687 | 0.038 | 29.8772
9.5 | 0.8345 | 0.02919 | 0.0407 | 28.5886
10 | 0.8662 | 0.03164 | 0.0432 | 27.3767
10.5 | 0.8974 | 0.03424 | 0.0457 | 26.2091
11 | 0.9257 | 0.03718 | 0.0481 | 24.8978
11.5 | 0.9468 | 0.04072 | 0.0504 | 23.2515
12 | 0.9689 | 0.04446 | 0.0525 | 21.7926
12.5 | 0.9851 | 0.04881 | 0.0542 | 20.1823
13 | 0.9976 | 0.05371 | 0.0556 | 18.5738
13.5 | 1.0038 | 0.05943 | 0.0564 | 16.8905
14 | 1.0062 | 0.06584 | 0.0564 | 15.2825
14.5 | 1.0021 | 0.0733 | 0.0554 | 13.6712
15 | 0.9906 | 0.08205 | 0.0529 | 12.0731
15.5 | 0.9695 | 0.09253 | 0.0485 | 10.4777
16 | 0.946 | 0.104 | 0.0427 | 9.0962
16.5 | 0.9159 | 0.11704 | 0.0351 | 7.8255
17 | 0.8893 | 0.12971 | 0.0278 | 6.8561
17.5 | 0.8683 | 0.14393 | 0.0173 | 6.0328
18 | 0.846 | 0.1579 | 0.008 | 5.3578
18.5 | 0.825 | 0.17231 | -0.0014 | 4.7879
19 | 0.8145 | 0.18526 | -0.0098 | 4.3965

## 65. Re 4M Mach 0.00 (1)
BIGFOIL.COM POLAR EXPORT
NACA65-120 a=0.5
NACA65-120 a=0.5 |  |  |  | Cl Max: | 1.473 | at alpha= | 16 | deg
JavaFoil+Calcfoil stall+Eppler ext transition |  |  |  | L/D Max: | 125.852 | at alpha= | 5.5 | deg
Re: | 4000000 |  |  | Cd Min: | 0.00516 | at alpha= | -0.5 | deg
Mach: | 0 |  |  | Cl=0 at alpha= | -0.6746 | deg
|  |  |  | @ Cl=0.1, Cd= | 0.0051995
|  |  |  | @ Cl=0.4, Cd= | 0.0053814
|  |  |  | @ Cl=0.6, Cd= | 0.0057339
alpha (deg) | Cl | Cd | Cm | Cl/Cd
-20 | -1.277 | 0.05488 | 0.025 | -23.275
-19.5 | -1.299 | 0.04928 | 0.025 | -26.356
-19 | -1.315 | 0.04567 | 0.024 | -28.796
-18.5 | -1.33 | 0.04186 | 0.023 | -31.773
-18 | -1.341 | 0.03889 | 0.023 | -34.495
-17.5 | -1.35 | 0.03613 | 0.022 | -37.359
-17 | -1.354 | 0.03406 | 0.021 | -39.761
-16.5 | -1.357 | 0.03146 | 0.02 | -43.151
-16 | -1.356 | 0.0294 | 0.019 | -46.129
-15.5 | -1.352 | 0.02749 | 0.019 | -49.181
-15 | -1.344 | 0.02569 | 0.018 | -52.309
-14.5 | -1.332 | 0.02416 | 0.017 | -55.114
-14 | -1.316 | 0.02262 | 0.016 | -58.186
-13.5 | -1.294 | 0.02135 | 0.015 | -60.63
-13 | -1.269 | 0.02007 | 0.014 | -63.24
-12.5 | -1.241 | 0.01903 | 0.013 | -65.21
-12 | -1.209 | 0.01794 | 0.012 | -67.415
-11.5 | -1.175 | 0.01705 | 0.011 | -68.915
-11 | -1.138 | 0.01624 | 0.01 | -70.071
-10.5 | -1.098 | 0.01541 | 0.009 | -71.279
-10 | -1.056 | 0.01458 | 0.008 | -72.446
-9.5 | -1.012 | 0.01383 | 0.007 | -73.15
-9 | -0.965 | 0.01319 | 0.006 | -73.149
-8.5 | -0.916 | 0.01263 | 0.005 | -72.516
-8 | -0.865 | 0.01212 | 0.004 | -71.399
-7.5 | -0.813 | 0.01158 | 0.003 | -70.187
-7 | -0.759 | 0.01112 | 0.002 | -68.259
-6.5 | -0.704 | 0.0107 | 0.001 | -65.817
-6 | -0.648 | 0.01027 | 0 | -63.051
-5.5 | -0.59 | 0.00988 | -0.001 | -59.716
-5 | -0.539 | 0.00572 | -0.003 | -94.085
-4.5 | -0.477 | 0.00561 | -0.004 | -85.083
-4 | -0.416 | 0.00548 | -0.005 | -75.881
-3.5 | -0.354 | 0.00537 | -0.006 | -65.893
-3 | -0.292 | 0.00531 | -0.007 | -54.952
-2.5 | -0.23 | 0.00529 | -0.008 | -43.453
-2 | -0.167 | 0.0052 | -0.009 | -32.124
-1.5 | -0.104 | 0.00519 | -0.011 | -20.047
-1 | -0.041 | 0.00518 | -0.012 | -7.959
-0.5 | 0.022 | 0.00516 | -0.013 | 4.204
0 | 0.085 | 0.00519 | -0.014 | 16.299
0.5 | 0.148 | 0.00523 | -0.015 | 28.213
1 | 0.21 | 0.00523 | -0.016 | 40.243
1.5 | 0.273 | 0.00529 | -0.017 | 51.68
2 | 0.336 | 0.00532 | -0.019 | 63.223
2.5 | 0.399 | 0.00538 | -0.02 | 74.228
3 | 0.462 | 0.00547 | -0.021 | 84.513
3.5 | 0.525 | 0.00555 | -0.022 | 94.486
4 | 0.584 | 0.00569 | -0.023 | 102.674
4.5 | 0.646 | 0.00586 | -0.024 | 110.284
5 | 0.706 | 0.00604 | -0.025 | 117.047
5.5 | 0.762 | 0.00606 | -0.026 | 125.852
6 | 0.815 | 0.0074 | -0.027 | 110.139
6.5 | 0.861 | 0.01185 | -0.028 | 72.689
7 | 0.916 | 0.01236 | -0.029 | 74.07
7.5 | 0.969 | 0.01298 | -0.03 | 74.615
8 | 1.02 | 0.01357 | -0.031 | 75.19
8.5 | 1.071 | 0.01421 | -0.032 | 75.358
9 | 1.119 | 0.01488 | -0.033 | 75.181
9.5 | 1.165 | 0.0156 | -0.034 | 74.662
10 | 1.209 | 0.01637 | -0.035 | 73.864
10.5 | 1.25 | 0.01721 | -0.036 | 72.614
11 | 1.287 | 0.01803 | -0.037 | 71.367
11.5 | 1.321 | 0.01891 | -0.038 | 69.841
12 | 1.352 | 0.01993 | -0.039 | 67.846
12.5 | 1.38 | 0.02097 | -0.04 | 65.798
13 | 1.404 | 0.02206 | -0.041 | 63.639
13.5 | 1.424 | 0.0235 | -0.041 | 60.595
14 | 1.441 | 0.02482 | -0.042 | 58.064
14.5 | 1.454 | 0.02621 | -0.043 | 55.5
15 | 1.464 | 0.02774 | -0.044 | 52.776
15.5 | 1.47 | 0.02933 | -0.045 | 50.122
16 | 1.473 | 0.03114 | -0.046 | 47.282
16.5 | 1.472 | 0.03314 | -0.046 | 44.402
17 | 1.467 | 0.03516 | -0.047 | 41.729
17.5 | 1.46 | 0.03762 | -0.048 | 38.803
18 | 1.45 | 0.0396 | -0.049 | 36.624
18.5 | 1.435 | 0.04212 | -0.049 | 34.069
19 | 1.412 | 0.04654 | -0.05 | 30.343
19.5 | 1.389 | 0.05046 | -0.05 | 27.521
20 | 1.363 | 0.05426 | -0.051 | 25.124

## 66. Re 4M Mach 0.00 (2)
BIGFOIL.COM POLAR EXPORT
NACA65-120 a=0.5
NACA65-120 a=0.5 |  |  |  | Cl Max: | 1.4367 | at alpha= | 20 | deg
XFOIL ncrit=9 |  |  |  | L/D Max: | 110.237 | at alpha= | 4 | deg
Re: | 4000000 |  |  | Cd Min: | 0.06184 | at alpha= | 20 | deg
Mach: | 0 |  |  | Cl=0 at alpha= | -0.66997 | deg
|  |  |  | @ Cl=0.1, Cd= | 0.0046431
|  |  |  | @ Cl=0.4, Cd= | 0.0047488
|  |  |  | @ Cl=0.6, Cd= | 0.0055026
alpha (deg) | Cl | Cd | Cm | Cl/Cd
-20 | -1.387 | 0.05385 | -0.0496 | -25.7567
-19.5 | -1.3788 | 0.04958 | -0.0499 | -27.8096
-17.5 | -1.2941 | 0.03679 | -0.0528 | -35.1753
-17 | -1.2738 | 0.03431 | -0.0519 | -37.1262
-16.5 | -1.2494 | 0.03215 | -0.0511 | -38.8616
-16 | -1.226 | 0.02999 | -0.0501 | -40.8803
-15.5 | -1.2013 | 0.02799 | -0.049 | -42.9189
-15 | -1.1742 | 0.02621 | -0.0479 | -44.7997
-14.5 | -1.154 | 0.02408 | -0.0461 | -47.9236
-14 | -1.1288 | 0.02233 | -0.0444 | -50.5508
-13.5 | -1.1012 | 0.02083 | -0.0427 | -52.8661
-13 | -1.0712 | 0.01948 | -0.0411 | -54.9897
-12.5 | -1.0404 | 0.01823 | -0.0394 | -57.0708
-12 | -1.0081 | 0.0171 | -0.0377 | -58.9532
-11.5 | -0.9764 | 0.01598 | -0.0358 | -61.1014
-11 | -0.9468 | 0.01484 | -0.0334 | -63.8005
-10.5 | -0.9144 | 0.01387 | -0.0311 | -65.9265
-10 | -0.8801 | 0.01306 | -0.029 | -67.389
-9.5 | -0.8447 | 0.01235 | -0.0268 | -68.3968
-9 | -0.8109 | 0.01164 | -0.0241 | -69.6649
-8.5 | -0.7777 | 0.01102 | -0.0211 | -70.5717
-8 | -0.7439 | 0.01053 | -0.0178 | -70.6458
-7.5 | -0.7081 | 0.01016 | -0.0147 | -69.6949
-7 | -0.6627 | 0.0098 | -0.0135 | -67.6224
-6.5 | -0.616 | 0.00938 | -0.0124 | -65.6716
-6 | -0.5703 | 0.00886 | -0.0113 | -64.3679
-5 | -0.4785 | 0.00758 | -0.0091 | -63.1266
-4.5 | -0.4313 | 0.00686 | -0.0083 | -62.8717
-4 | -0.3833 | 0.0061 | -0.0076 | -62.8361
-3.5 | -0.3357 | 0.0052 | -0.0069 | -64.5577
-3 | -0.279 | 0.00488 | -0.0076 | -57.1721
-2.5 | -0.22 | 0.00474 | -0.0087 | -46.4135
-2 | -0.1602 | 0.0047 | -0.0099 | -34.0851
-1.5 | -0.1004 | 0.00468 | -0.0111 | -21.453
-1 | -0.04 | 0.00465 | -0.0124 | -8.6022
-0.5 | 0.0206 | 0.00462 | -0.0137 | 4.4589
0 | 0.0813 | 0.00464 | -0.015 | 17.5216
0.5 | 0.1416 | 0.00465 | -0.0163 | 30.4516
1 | 0.2015 | 0.00467 | -0.0175 | 43.1478
1.5 | 0.2622 | 0.00466 | -0.0188 | 56.2661
2 | 0.3226 | 0.0047 | -0.0201 | 68.6383
2.5 | 0.3824 | 0.00474 | -0.0213 | 80.6751
3 | 0.4423 | 0.00477 | -0.0225 | 92.7254
3.5 | 0.5015 | 0.00486 | -0.0236 | 103.1893
4 | 0.5589 | 0.00507 | -0.0244 | 110.2367
4.5 | 0.6102 | 0.00561 | -0.0243 | 108.7701
5 | 0.6511 | 0.00668 | -0.0224 | 97.4701
5.5 | 0.692 | 0.00756 | -0.0205 | 91.5344
6 | 0.728 | 0.00845 | -0.0177 | 86.1538
6.5 | 0.7603 | 0.00927 | -0.0142 | 82.0173
7 | 0.7791 | 0.00996 | -0.008 | 78.2229
7.5 | 0.7986 | 0.01091 | -0.0026 | 73.1989
8 | 0.8221 | 0.01193 | 0.0016 | 68.9103
8.5 | 0.8524 | 0.01285 | 0.0045 | 66.3346
9 | 0.8837 | 0.01383 | 0.0071 | 63.8973
9.5 | 0.9161 | 0.01481 | 0.0094 | 61.8569
10 | 0.947 | 0.01592 | 0.0116 | 59.4849
10.5 | 0.9788 | 0.01705 | 0.0136 | 57.4076
11 | 1.0084 | 0.01832 | 0.0157 | 55.0437
11.5 | 1.0363 | 0.01974 | 0.0179 | 52.4975
12 | 1.0665 | 0.0211 | 0.0196 | 50.545
12.5 | 1.095 | 0.02258 | 0.0213 | 48.4942
13 | 1.1231 | 0.02415 | 0.0229 | 46.5052
13.5 | 1.1469 | 0.02604 | 0.0248 | 44.0438
14 | 1.1723 | 0.02792 | 0.0263 | 41.9878
14.5 | 1.1986 | 0.02976 | 0.0276 | 40.2755
15 | 1.2236 | 0.03165 | 0.0291 | 38.6603
15.5 | 1.2608 | 0.03374 | 0.0276 | 37.3681
16 | 1.2964 | 0.03623 | 0.0259 | 35.7825
16.5 | 1.3194 | 0.03868 | 0.0267 | 34.1107
17 | 1.3385 | 0.04153 | 0.0274 | 32.2297
17.5 | 1.3517 | 0.04495 | 0.0283 | 30.0712
18 | 1.3704 | 0.048 | 0.0287 | 28.55
18.5 | 1.3936 | 0.05071 | 0.0287 | 27.4818
19 | 1.4084 | 0.05426 | 0.0289 | 25.9565
19.5 | 1.4238 | 0.05787 | 0.0287 | 24.6034
20 | 1.4367 | 0.06184 | 0.0284 | 23.2325

## 67. Re 4M Mach 0.10 (1)
BIGFOIL.COM POLAR EXPORT
NACA65-120 a=0.5
NACA65-120 a=0.5 |  |  |  | Cl Max: | 1.455 | at alpha= | 15.5 | deg
JavaFoil+Calcfoil stall+Eppler ext transition |  |  |  | L/D Max: | 129.548 | at alpha= | 5 | deg
Re: | 4000000 |  |  | Cd Min: | 0.00516 | at alpha= | -1 | deg
Mach: | 0.1 |  |  | Cl=0 at alpha= | -0.6746 | deg
|  |  |  | @ Cl=0.1, Cd= | 0.0052095
|  |  |  | @ Cl=0.4, Cd= | 0.005399
|  |  |  | @ Cl=0.6, Cd= | 0.0057494
alpha (deg) | Cl | Cd | Cm | Cl/Cd
-20 | -1.224 | 0.05988 | 0.025 | -20.449
-19.5 | -1.252 | 0.05253 | 0.025 | -23.841
-19 | -1.274 | 0.04802 | 0.024 | -26.53
-18.5 | -1.293 | 0.04407 | 0.023 | -29.341
-18 | -1.309 | 0.04032 | 0.023 | -32.473
-17.5 | -1.322 | 0.03738 | 0.022 | -35.36
-17 | -1.33 | 0.03515 | 0.021 | -37.832
-16.5 | -1.336 | 0.03257 | 0.02 | -41.031
-16 | -1.339 | 0.03019 | 0.02 | -44.345
-15.5 | -1.337 | 0.02813 | 0.019 | -47.541
-15 | -1.332 | 0.02625 | 0.018 | -50.756
-14.5 | -1.323 | 0.02467 | 0.017 | -53.612
-14 | -1.31 | 0.02304 | 0.016 | -56.846
-13.5 | -1.29 | 0.02175 | 0.015 | -59.295
-13 | -1.266 | 0.02042 | 0.014 | -62.007
-12.5 | -1.239 | 0.01931 | 0.013 | -64.157
-12 | -1.209 | 0.01827 | 0.012 | -66.144
-11.5 | -1.175 | 0.0173 | 0.011 | -67.933
-11 | -1.139 | 0.01643 | 0.01 | -69.312
-10.5 | -1.1 | 0.01558 | 0.009 | -70.582
-10 | -1.058 | 0.01473 | 0.008 | -71.829
-9.5 | -1.014 | 0.01397 | 0.007 | -72.606
-9 | -0.968 | 0.01338 | 0.006 | -72.328
-8.5 | -0.919 | 0.01277 | 0.005 | -71.981
-8 | -0.868 | 0.0122 | 0.004 | -71.187
-7.5 | -0.816 | 0.0117 | 0.003 | -69.73
-7 | -0.762 | 0.01123 | 0.002 | -67.883
-6.5 | -0.707 | 0.01078 | 0.001 | -65.562
-6 | -0.65 | 0.01035 | 0 | -62.805
-5.5 | -0.593 | 0.00997 | -0.001 | -59.422
-5 | -0.541 | 0.00578 | -0.003 | -93.646
-4.5 | -0.48 | 0.0056 | -0.004 | -85.591
-4 | -0.418 | 0.00547 | -0.005 | -76.396
-3.5 | -0.356 | 0.00545 | -0.006 | -65.294
-3 | -0.293 | 0.00538 | -0.007 | -54.46
-2.5 | -0.231 | 0.00527 | -0.008 | -43.844
-2 | -0.168 | 0.00522 | -0.009 | -32.184
-1.5 | -0.105 | 0.00518 | -0.011 | -20.208
-1 | -0.041 | 0.00516 | -0.012 | -8.023
-0.5 | 0.022 | 0.00517 | -0.013 | 4.219
0 | 0.085 | 0.0052 | -0.014 | 16.357
0.5 | 0.148 | 0.00524 | -0.015 | 28.3
1 | 0.212 | 0.00526 | -0.016 | 40.247
1.5 | 0.275 | 0.00531 | -0.017 | 51.709
2 | 0.338 | 0.00534 | -0.019 | 63.229
2.5 | 0.401 | 0.0054 | -0.02 | 74.222
3 | 0.464 | 0.0055 | -0.021 | 84.46
3.5 | 0.527 | 0.00559 | -0.022 | 94.296
4 | 0.587 | 0.00572 | -0.023 | 102.602
4.5 | 0.649 | 0.00586 | -0.024 | 110.65
5 | 0.707 | 0.00546 | -0.025 | 129.548
5.5 | 0.766 | 0.00612 | -0.026 | 125.148
6 | 0.819 | 0.00746 | -0.027 | 109.665
6.5 | 0.865 | 0.01194 | -0.028 | 72.478
7 | 0.92 | 0.01249 | -0.029 | 73.638
7.5 | 0.973 | 0.0131 | -0.03 | 74.239
8 | 1.024 | 0.0137 | -0.031 | 74.789
8.5 | 1.074 | 0.01435 | -0.032 | 74.885
9 | 1.122 | 0.01503 | -0.033 | 74.657
9.5 | 1.168 | 0.01577 | -0.034 | 74.075
10 | 1.212 | 0.01653 | -0.035 | 73.35
10.5 | 1.252 | 0.01742 | -0.036 | 71.88
11 | 1.288 | 0.01835 | -0.037 | 70.231
11.5 | 1.322 | 0.01919 | -0.038 | 68.886
12 | 1.352 | 0.0202 | -0.039 | 66.905
12.5 | 1.378 | 0.02129 | -0.04 | 64.743
13 | 1.401 | 0.02246 | -0.041 | 62.357
13.5 | 1.419 | 0.02395 | -0.042 | 59.257
14 | 1.434 | 0.02528 | -0.042 | 56.725
14.5 | 1.445 | 0.02675 | -0.043 | 54.002
15 | 1.452 | 0.02829 | -0.044 | 51.323
15.5 | 1.455 | 0.03007 | -0.045 | 48.388
16 | 1.455 | 0.03188 | -0.046 | 45.625
16.5 | 1.45 | 0.03399 | -0.046 | 42.663
17 | 1.442 | 0.0361 | -0.047 | 39.95
17.5 | 1.432 | 0.03813 | -0.048 | 37.545
18 | 1.417 | 0.0408 | -0.049 | 34.735
18.5 | 1.397 | 0.04401 | -0.049 | 31.737
19 | 1.37 | 0.04847 | -0.05 | 28.267
19.5 | 1.341 | 0.05281 | -0.05 | 25.395
20 | 1.309 | 0.05834 | -0.051 | 22.43

## 68. Re 4M Mach 0.10 (2)
BIGFOIL.COM POLAR EXPORT
NACA65-120 a=0.5
NACA65-120 a=0.5 |  |  |  | Cl Max: | 1.4307 | at alpha= | 20 | deg
XFOIL ncrit=9 |  |  |  | L/D Max: | 110.728 | at alpha= | 4 | deg
Re: | 4000000 |  |  | Cd Min: | 0.06424 | at alpha= | 20 | deg
Mach: | 0.1 |  |  | Cl=0 at alpha= | -0.66995 | deg
|  |  |  | @ Cl=0.1, Cd= | 0.004653
|  |  |  | @ Cl=0.4, Cd= | 0.0047575
|  |  |  | @ Cl=0.6, Cd= | 0.0054813
alpha (deg) | Cl | Cd | Cm | Cl/Cd
-20 | -1.3683 | 0.05752 | -0.0512 | -23.7882
-19.5 | -1.3664 | 0.0524 | -0.0517 | -26.0763
-18 | -1.3083 | 0.04092 | -0.0557 | -31.9721
-17.5 | -1.2899 | 0.03834 | -0.0546 | -33.6437
-17 | -1.2698 | 0.03571 | -0.0538 | -35.5587
-16.5 | -1.2467 | 0.03334 | -0.053 | -37.3935
-16 | -1.2244 | 0.03099 | -0.052 | -39.5095
-15.5 | -1.2001 | 0.02889 | -0.0508 | -41.5403
-15 | -1.1725 | 0.02706 | -0.0497 | -43.3296
-14.5 | -1.1498 | 0.025 | -0.0481 | -45.992
-14 | -1.1259 | 0.02309 | -0.0463 | -48.7614
-13.5 | -1.0987 | 0.02149 | -0.0446 | -51.1261
-13 | -1.0692 | 0.02007 | -0.0429 | -53.2735
-12.5 | -1.0387 | 0.01874 | -0.0411 | -55.4269
-12 | -1.0068 | 0.01754 | -0.0393 | -57.4002
-11.5 | -0.9732 | 0.01645 | -0.0376 | -59.1611
-11 | -0.9447 | 0.01521 | -0.0351 | -62.1105
-10.5 | -0.9129 | 0.01417 | -0.0327 | -64.4248
-10 | -0.8789 | 0.01331 | -0.0305 | -66.0331
-9.5 | -0.8432 | 0.01255 | -0.0283 | -67.1873
-9 | -0.8088 | 0.01182 | -0.0257 | -68.4264
-8 | -0.7407 | 0.01062 | -0.0196 | -69.7458
-7.5 | -0.7083 | 0.01023 | -0.0158 | -69.2375
-7 | -0.6636 | 0.00986 | -0.0143 | -67.3022
-6.5 | -0.6172 | 0.00944 | -0.0131 | -65.3814
-6 | -0.5714 | 0.00894 | -0.0119 | -63.915
-5.5 | -0.5258 | 0.00836 | -0.0106 | -62.8947
-5 | -0.4802 | 0.00764 | -0.0094 | -62.8534
-4.5 | -0.433 | 0.00691 | -0.0085 | -62.6628
-4 | -0.3853 | 0.00613 | -0.0078 | -62.8548
-3.5 | -0.3377 | 0.00522 | -0.007 | -64.6935
-3 | -0.2808 | 0.00489 | -0.0077 | -57.4233
-2.5 | -0.2214 | 0.00475 | -0.0088 | -46.6105
-2 | -0.1612 | 0.00471 | -0.01 | -34.2251
-1.5 | -0.101 | 0.00469 | -0.0111 | -21.5352
-1 | -0.0402 | 0.00466 | -0.0124 | -8.6266
-0.5 | 0.0207 | 0.00463 | -0.0137 | 4.4708
0 | 0.0818 | 0.00465 | -0.0151 | 17.5914
0.5 | 0.1425 | 0.00466 | -0.0164 | 30.5794
1 | 0.2028 | 0.00469 | -0.0176 | 43.2409
1.5 | 0.2639 | 0.00467 | -0.0189 | 56.5096
2 | 0.3247 | 0.00471 | -0.0202 | 68.9384
2.5 | 0.3849 | 0.00475 | -0.0214 | 81.0316
3 | 0.4451 | 0.00478 | -0.0226 | 93.1172
3.5 | 0.5047 | 0.00487 | -0.0237 | 103.6345
4 | 0.5625 | 0.00508 | -0.0245 | 110.7283
4.5 | 0.6139 | 0.00563 | -0.0243 | 109.0409
5 | 0.6543 | 0.00673 | -0.0223 | 97.2214
5.5 | 0.6947 | 0.00763 | -0.0202 | 91.0485
6 | 0.7302 | 0.00851 | -0.0172 | 85.8049
6.5 | 0.7602 | 0.00936 | -0.0132 | 81.2179
7 | 0.776 | 0.01009 | -0.0065 | 76.9078
7.5 | 0.7962 | 0.01108 | -0.0013 | 71.8592
8 | 0.8194 | 0.01217 | 0.0029 | 67.3295
8.5 | 0.8507 | 0.0131 | 0.0057 | 64.9389
9 | 0.882 | 0.01412 | 0.0083 | 62.4646
9.5 | 0.9139 | 0.01517 | 0.0107 | 60.2439
10 | 0.9451 | 0.01631 | 0.0129 | 57.946
10.5 | 0.9767 | 0.0175 | 0.015 | 55.8114
11 | 1.006 | 0.01883 | 0.0171 | 53.4254
11.5 | 1.0348 | 0.02025 | 0.0192 | 51.1012
12 | 1.0654 | 0.02163 | 0.0209 | 49.2557
12.5 | 1.0935 | 0.02319 | 0.0227 | 47.1539
13 | 1.1207 | 0.02489 | 0.0244 | 45.0261
13.5 | 1.1435 | 0.02692 | 0.0263 | 42.4777
14 | 1.1713 | 0.02871 | 0.0277 | 40.7976
14.5 | 1.1979 | 0.03059 | 0.029 | 39.1599
15.5 | 1.2576 | 0.03482 | 0.0294 | 36.1172
16.5 | 1.3154 | 0.04014 | 0.0282 | 32.7703
17 | 1.3321 | 0.04328 | 0.0291 | 30.7787
17.5 | 1.3495 | 0.04642 | 0.0298 | 29.0715
18 | 1.3682 | 0.04958 | 0.0302 | 27.5958
18.5 | 1.388 | 0.05272 | 0.0303 | 26.3278
19 | 1.4023 | 0.05644 | 0.0304 | 24.8459
19.5 | 1.4184 | 0.06009 | 0.0302 | 23.6046
20 | 1.4307 | 0.06424 | 0.0298 | 22.2712

## 69. Re 4M Mach 0.25 (1)
BIGFOIL.COM POLAR EXPORT
NACA65-120 a=0.5
NACA65-120 a=0.5 |  |  |  | Cl Max: | 1.372 | at alpha= | 13.5 | deg
JavaFoil+Calcfoil stall+Eppler ext transition |  |  |  | L/D Max: | 124.796 | at alpha= | 5.5 | deg
Re: | 4000000 |  |  | Cd Min: | 0.00522 | at alpha= | -0.5 | deg
Mach: | 0.25 |  |  | Cl=0 at alpha= | -0.66923 | deg
|  |  |  | @ Cl=0.1, Cd= | 0.005258
|  |  |  | @ Cl=0.4, Cd= | 0.0054871
|  |  |  | @ Cl=0.6, Cd= | 0.0058736
alpha (deg) | Cl | Cd | Cm | Cl/Cd
-19.5 | -0.784 | 0.15664 | 0.016 | -5.006
-19 | -0.837 | 0.14408 | 0.017 | -5.809
-18.5 | -0.904 | 0.11512 | 0.019 | -7.854
-18 | -0.973 | 0.08974 | 0.02 | -10.841
-17.5 | -1.07 | 0.05279 | 0.022 | -20.273
-17 | -1.115 | 0.04685 | 0.021 | -23.793
-16.5 | -1.158 | 0.04007 | 0.021 | -28.892
-16 | -1.188 | 0.03692 | 0.02 | -32.172
-15.5 | -1.214 | 0.03338 | 0.019 | -36.364
-15 | -1.233 | 0.03051 | 0.018 | -40.394
-14.5 | -1.245 | 0.02793 | 0.017 | -44.57
-14 | -1.231 | 0.03114 | 0.016 | -39.524
-13.5 | -1.245 | 0.02417 | 0.015 | -51.484
-13 | -1.234 | 0.0226 | 0.014 | -54.592
-12.5 | -1.217 | 0.02126 | 0.013 | -57.242
-12 | -1.196 | 0.01989 | 0.013 | -60.135
-11.5 | -1.17 | 0.01874 | 0.012 | -62.422
-11 | -1.14 | 0.01777 | 0.01 | -64.138
-10.5 | -1.106 | 0.01668 | 0.009 | -66.312
-10 | -1.068 | 0.01573 | 0.008 | -67.866
-9.5 | -1.027 | 0.01494 | 0.007 | -68.729
-9 | -0.982 | 0.01412 | 0.006 | -69.535
-8.5 | -0.935 | 0.01346 | 0.005 | -69.453
-8 | -0.885 | 0.01283 | 0.004 | -68.98
-7.5 | -0.833 | 0.01224 | 0.003 | -68.011
-7 | -0.778 | 0.01173 | 0.002 | -66.335
-6.5 | -0.723 | 0.01122 | 0.001 | -64.412
-6 | -0.665 | 0.01073 | 0 | -61.98
-5.5 | -0.607 | 0.01031 | -0.001 | -58.832
-5 | -0.556 | 0.00588 | -0.003 | -94.473
-4.5 | -0.493 | 0.00573 | -0.004 | -86.019
-4 | -0.429 | 0.00558 | -0.005 | -76.873
-3.5 | -0.365 | 0.00547 | -0.006 | -66.744
-3 | -0.301 | 0.00541 | -0.007 | -55.668
-2.5 | -0.237 | 0.00539 | -0.009 | -44.046
-2 | -0.172 | 0.00529 | -0.01 | -32.576
-1.5 | -0.108 | 0.00527 | -0.011 | -20.4
-1 | -0.043 | 0.00525 | -0.012 | -8.102
-0.5 | 0.022 | 0.00522 | -0.013 | 4.291
0 | 0.087 | 0.00525 | -0.014 | 16.634
0.5 | 0.152 | 0.00529 | -0.016 | 28.822
1 | 0.217 | 0.00533 | -0.017 | 40.76
1.5 | 0.282 | 0.00538 | -0.018 | 52.488
2 | 0.347 | 0.00543 | -0.019 | 63.962
2.5 | 0.412 | 0.0055 | -0.02 | 74.981
3 | 0.477 | 0.00559 | -0.021 | 85.358
3.5 | 0.542 | 0.00575 | -0.023 | 94.239
4 | 0.603 | 0.00588 | -0.024 | 102.589
4.5 | 0.664 | 0.00544 | -0.025 | 121.877
5 | 0.724 | 0.00607 | -0.026 | 119.291
5.5 | 0.784 | 0.00628 | -0.027 | 124.796
6 | 0.837 | 0.00785 | -0.028 | 106.705
6.5 | 0.885 | 0.01249 | -0.029 | 70.855
7 | 0.94 | 0.01309 | -0.03 | 71.779
7.5 | 0.993 | 0.01376 | -0.031 | 72.155
8 | 1.045 | 0.01445 | -0.032 | 72.277
8.5 | 1.094 | 0.01519 | -0.033 | 72.012
9 | 1.141 | 0.01597 | -0.034 | 71.423
9.5 | 1.185 | 0.01678 | -0.035 | 70.644
10 | 1.226 | 0.01773 | -0.036 | 69.163
10.5 | 1.262 | 0.01873 | -0.037 | 67.377
11 | 1.293 | 0.01974 | -0.038 | 65.53
11.5 | 1.32 | 0.0208 | -0.039 | 63.454
12 | 1.341 | 0.02199 | -0.04 | 61.004
12.5 | 1.357 | 0.02337 | -0.041 | 58.076
13 | 1.368 | 0.02469 | -0.042 | 55.389
13.5 | 1.372 | 0.02626 | -0.043 | 52.231
14 | 1.37 | 0.02817 | -0.043 | 48.616
14.5 | 1.361 | 0.0301 | -0.044 | 45.221
15 | 1.347 | 0.03207 | -0.045 | 41.993
15.5 | 1.325 | 0.03447 | -0.046 | 38.447
16 | 1.298 | 0.03719 | -0.047 | 34.896
16.5 | 1.262 | 0.04119 | -0.047 | 30.642
17 | 1.221 | 0.04539 | -0.048 | 26.897
17.5 | 1.173 | 0.05024 | -0.048 | 23.355
18 | 1.115 | 0.05913 | -0.048 | 18.86
18.5 | 1.044 | 0.07226 | -0.048 | 14.45

## 70. Re 4M Mach 0.25 (2)
BIGFOIL.COM POLAR EXPORT
NACA65-120 a=0.5
NACA65-120 a=0.5 |  |  |  | Cl Max: | 1.3673 | at alpha= | 20 | deg
XFOIL ncrit=9 |  |  |  | L/D Max: | 112.868 | at alpha= | 4 | deg
Re: | 4000000 |  |  | Cd Min: | 0.08156 | at alpha= | 20 | deg
Mach: | 0.25 |  |  | Cl=0 at alpha= | -0.67225 | deg
|  |  |  | @ Cl=0.1, Cd= | 0.0047147
|  |  |  | @ Cl=0.4, Cd= | 0.0048208
|  |  |  | @ Cl=0.6, Cd= | 0.0053715
alpha (deg) | Cl | Cd | Cm | Cl/Cd
-20 | -1.2755 | 0.07798 | -0.0551 | -16.3568
-19.5 | -1.2802 | 0.0708 | -0.0575 | -18.0819
-19 | -1.2799 | 0.06459 | -0.0591 | -19.8158
-18.5 | -1.273 | 0.05886 | -0.0608 | -21.6276
-18 | -1.2653 | 0.05251 | -0.064 | -24.0964
-17.5 | -1.2565 | 0.0481 | -0.0637 | -26.1227
-17 | -1.2427 | 0.04422 | -0.0632 | -28.1027
-16.5 | -1.2226 | 0.04101 | -0.0625 | -29.8122
-16 | -1.2044 | 0.03775 | -0.0616 | -31.9046
-15.5 | -1.1827 | 0.0349 | -0.0605 | -33.8883
-15 | -1.1591 | 0.03228 | -0.0592 | -35.9077
-14.5 | -1.1354 | 0.02982 | -0.0577 | -38.0751
-14 | -1.1087 | 0.02763 | -0.0561 | -40.1267
-13.5 | -1.0835 | 0.02547 | -0.0543 | -42.5402
-13 | -1.0587 | 0.02343 | -0.0521 | -45.1857
-12.5 | -1.0293 | 0.02172 | -0.0501 | -47.3895
-12 | -0.9984 | 0.02018 | -0.048 | -49.4747
-11.5 | -0.9659 | 0.01877 | -0.0459 | -51.4598
-11 | -0.9328 | 0.01747 | -0.0438 | -53.3944
-10.5 | -0.9034 | 0.01604 | -0.0411 | -56.3217
-10 | -0.8704 | 0.01489 | -0.0386 | -58.4553
-9.5 | -0.835 | 0.01387 | -0.0362 | -60.2019
-9 | -0.7978 | 0.01302 | -0.0338 | -61.275
-8.5 | -0.7642 | 0.01209 | -0.0308 | -63.2093
-8 | -0.728 | 0.01135 | -0.028 | -64.141
-7.5 | -0.6911 | 0.01075 | -0.025 | -64.2884
-7 | -0.6584 | 0.01016 | -0.021 | -64.8031
-6.5 | -0.6213 | 0.00977 | -0.0175 | -63.5926
-6 | -0.5766 | 0.00931 | -0.0155 | -61.9334
-5.5 | -0.5334 | 0.00866 | -0.0133 | -61.5935
-5 | -0.4892 | 0.00792 | -0.0114 | -61.7677
-4.5 | -0.4431 | 0.00715 | -0.0099 | -61.972
-3.5 | -0.3487 | 0.00529 | -0.0075 | -65.9168
-3 | -0.2904 | 0.00494 | -0.0081 | -58.7854
-2.5 | -0.229 | 0.00482 | -0.0091 | -47.5104
-2 | -0.1667 | 0.0048 | -0.0103 | -34.7292
-1.5 | -0.1043 | 0.00474 | -0.0115 | -22.0042
-1 | -0.0411 | 0.00471 | -0.0129 | -8.7261
-0.5 | 0.0216 | 0.00468 | -0.0142 | 4.6154
0 | 0.0846 | 0.0047 | -0.0155 | 18
0.5 | 0.1473 | 0.00476 | -0.0169 | 30.9454
1 | 0.2103 | 0.00474 | -0.0182 | 44.3671
1.5 | 0.2733 | 0.00473 | -0.0196 | 57.7801
2 | 0.3359 | 0.00477 | -0.0208 | 70.4193
2.5 | 0.3988 | 0.00482 | -0.0221 | 82.7386
3 | 0.4608 | 0.00486 | -0.0233 | 94.8148
3.5 | 0.5225 | 0.00494 | -0.0243 | 105.7692
4 | 0.5824 | 0.00516 | -0.0251 | 112.8682
4.5 | 0.634 | 0.00578 | -0.0245 | 109.6886
5 | 0.6718 | 0.00695 | -0.0216 | 96.6619
5.5 | 0.7087 | 0.00792 | -0.0184 | 89.4823
6 | 0.7369 | 0.00887 | -0.0137 | 83.0778
7 | 0.7614 | 0.01101 | 0.0008 | 69.1553
7.5 | 0.7817 | 0.0123 | 0.0056 | 63.5528
8.5 | 0.8393 | 0.01473 | 0.0122 | 56.979
9 | 0.8718 | 0.01594 | 0.0147 | 54.6926
9.5 | 0.9023 | 0.01727 | 0.0173 | 52.2467
10 | 0.9354 | 0.01857 | 0.0195 | 50.3716
10.5 | 0.9657 | 0.02004 | 0.0218 | 48.1886
11 | 0.9935 | 0.02172 | 0.0242 | 45.7413
11.5 | 1.0251 | 0.02329 | 0.0261 | 44.0146
12 | 1.0556 | 0.02497 | 0.028 | 42.2747
12.5 | 1.0838 | 0.02686 | 0.0298 | 40.35
13 | 1.1081 | 0.02909 | 0.0318 | 38.0921
13.5 | 1.1354 | 0.03123 | 0.0335 | 36.3561
14 | 1.1626 | 0.03342 | 0.035 | 34.7876
14.5 | 1.1888 | 0.03574 | 0.0364 | 33.2625
15 | 1.2105 | 0.03838 | 0.038 | 31.5399
15.5 | 1.2329 | 0.04098 | 0.0395 | 30.0854
16.5 | 1.2916 | 0.04834 | 0.0363 | 26.7191
17 | 1.3107 | 0.05184 | 0.037 | 25.2836
17.5 | 1.3238 | 0.05595 | 0.0375 | 23.6604
18 | 1.3359 | 0.06035 | 0.0376 | 22.1359
18.5 | 1.3492 | 0.0648 | 0.0375 | 20.821
19 | 1.3582 | 0.06986 | 0.037 | 19.4417
19.5 | 1.3659 | 0.07527 | 0.036 | 18.1467
20 | 1.3673 | 0.08156 | 0.0345 | 16.7643

## 71. Re 4M Mach 0.50 (1)
BIGFOIL.COM POLAR EXPORT
NACA65-120 a=0.5
NACA65-120 a=0.5 |  |  |  | Cl Max: | 1.182 | at alpha= | 20 | deg
JavaFoil+Calcfoil stall+Eppler ext transition |  |  |  | L/D Max: | 116.501 | at alpha= | 5 | deg
Re: | 4000000 |  |  | Cd Min: | 0.00533 | at alpha= | 1.5 | deg
Mach: | 0.5 |  |  | Cl=0 at alpha= | -0.67123 | deg
|  |  |  | @ Cl=0.1, Cd= | 0.0056214
|  |  |  | @ Cl=0.4, Cd= | 0.0057856
|  |  |  | @ Cl=0.6, Cd= | 0.0061726
alpha (deg) | Cl | Cd | Cm | Cl/Cd
-20 | -1.098 | 0.16346 | 0.019 | -6.717
-19.5 | -1.07 | 0.16025 | 0.019 | -6.677
-19 | -1.045 | 0.16251 | 0.018 | -6.43
-18.5 | -1.019 | 0.14827 | 0.018 | -6.87
-18 | -0.985 | 0.14311 | 0.016 | -6.884
-17.5 | -0.957 | 0.13917 | 0.015 | -6.877
-17 | -0.932 | 0.14035 | 0.015 | -6.641
-16.5 | -0.903 | 0.13233 | 0.014 | -6.821
-16 | -0.872 | 0.12748 | 0.013 | -6.837
-15.5 | -0.843 | 0.12293 | 0.012 | -6.861
-15 | -0.818 | 0.11897 | 0.012 | -6.875
-14.5 | -0.786 | 0.1116 | 0.01 | -7.045
-14 | -0.758 | 0.10749 | 0.01 | -7.051
-13.5 | -0.73 | 0.11762 | 0.009 | -6.203
-13 | -0.703 | 0.1032 | 0.009 | -6.807
-12.5 | -0.673 | 0.09448 | 0.008 | -7.127
-12 | -0.646 | 0.08551 | 0.007 | -7.55
-11.5 | -0.62 | 0.07578 | 0.007 | -8.181
-11 | -0.692 | 0.02555 | 0.011 | -27.076
-10.5 | -0.56 | 0.07421 | 0.005 | -7.552
-10 | -0.628 | 0.02334 | 0.009 | -26.914
-9.5 | -0.919 | 0.021 | 0.008 | -43.752
-9 | -0.959 | 0.01926 | 0.007 | -49.783
-8.5 | -0.953 | 0.01768 | 0.006 | -53.929
-8 | -0.927 | 0.01636 | 0.005 | -56.66
-7.5 | -0.888 | 0.01521 | 0.003 | -58.374
-7 | -0.84 | 0.01429 | 0.002 | -58.748
-6.5 | -0.786 | 0.01353 | 0.001 | -58.075
-6 | -0.727 | 0.01279 | 0 | -56.883
-5.5 | -0.666 | 0.01213 | -0.002 | -54.877
-5 | -0.602 | 0.01156 | -0.003 | -52.056
-4.5 | -0.545 | 0.00619 | -0.004 | -88.07
-4 | -0.476 | 0.00601 | -0.006 | -79.234
-3.5 | -0.408 | 0.00593 | -0.007 | -68.715
-3 | -0.336 | 0.00586 | -0.008 | -57.357
-2.5 | -0.265 | 0.00572 | -0.01 | -46.408
-2 | -0.193 | 0.00569 | -0.011 | -33.871
-1.5 | -0.12 | 0.00561 | -0.012 | -21.442
-1 | -0.048 | 0.00558 | -0.013 | -8.532
-0.5 | 0.025 | 0.00557 | -0.015 | 4.49
0 | 0.098 | 0.00562 | -0.016 | 17.395
0.5 | 0.17 | 0.00567 | -0.017 | 30.022
1 | 0.243 | 0.00568 | -0.019 | 42.768
1.5 | 0.314 | 0.00533 | -0.02 | 58.993
2 | 0.386 | 0.00576 | -0.021 | 67.007
2.5 | 0.457 | 0.00589 | -0.022 | 77.585
3 | 0.528 | 0.00605 | -0.024 | 87.346
3.5 | 0.599 | 0.00617 | -0.025 | 97.044
4 | 0.665 | 0.00634 | -0.026 | 104.859
4.5 | 0.732 | 0.0066 | -0.027 | 110.858
5 | 0.798 | 0.00685 | -0.029 | 116.501
5.5 | 0.856 | 0.00874 | -0.03 | 97.942
6 | 0.908 | 0.01454 | -0.031 | 62.449
6.5 | 0.965 | 0.01541 | -0.032 | 62.651
7 | 1.019 | 0.01642 | -0.033 | 62.042
7.5 | 1.067 | 0.01746 | -0.034 | 61.088
8 | 1.107 | 0.01861 | -0.035 | 59.491
8.5 | 1.138 | 0.01995 | -0.036 | 57.028
9 | 1.152 | 0.02146 | -0.037 | 53.679
9.5 | 1.14 | 0.02326 | -0.038 | 48.991
10 | 1.063 | 0.02557 | -0.039 | 41.568
10.5 | 0.747 | 0.02779 | -0.04 | 26.888
11 | 0.665 | 0.07511 | -0.022 | 8.857
11.5 | 0.691 | 0.08677 | -0.021 | 7.965
12 | 0.721 | 0.08136 | -0.024 | 8.865
12.5 | 0.748 | 0.08925 | -0.024 | 8.384
13 | 0.775 | 0.09815 | -0.024 | 7.9
13.5 | 0.806 | 0.10704 | -0.026 | 7.528
14 | 0.832 | 0.10842 | -0.026 | 7.67
14.5 | 0.859 | 0.11278 | -0.026 | 7.619
15 | 0.893 | 0.11877 | -0.031 | 7.516
15.5 | 0.917 | 0.12195 | -0.029 | 7.515
16 | 0.944 | 0.12637 | -0.03 | 7.474
16.5 | 0.979 | 0.13253 | -0.034 | 7.388
17 | 1.001 | 0.13502 | -0.033 | 7.417
17.5 | 1.029 | 0.1421 | -0.034 | 7.244
18 | 1.063 | 0.14548 | -0.037 | 7.308
18.5 | 1.097 | 0.15159 | -0.04 | 7.237
19 | 1.114 | 0.15249 | -0.037 | 7.306
19.5 | 1.142 | 0.16212 | -0.038 | 7.045
20 | 1.182 | 0.16162 | -0.042 | 7.315

## 72. Re 4M Mach 0.50 (2)
BIGFOIL.COM POLAR EXPORT
NACA65-120 a=0.5
NACA65-120 a=0.5 |  |  |  | Cl Max: | 1.0414 | at alpha= | 14 | deg
XFOIL ncrit=9 |  |  |  | L/D Max: | 120.685 | at alpha= | 4 | deg
Re: | 4000000 |  |  | Cd Min: | 0.17996 | at alpha= | 19 | deg
Mach: | 0.5 |  |  | Cl=0 at alpha= | -0.67493 | deg
|  |  |  | @ Cl=0.1, Cd= | 0.0050194
|  |  |  | @ Cl=0.4, Cd= | 0.0051218
|  |  |  | @ Cl=0.6, Cd= | 0.0053266
alpha (deg) | Cl | Cd | Cm | Cl/Cd
-17.5 | -0.6795 | 0.15554 | -0.0254 | -4.3687
-17 | -0.7104 | 0.13986 | -0.0357 | -5.0794
-16.5 | -0.7396 | 0.12507 | -0.0455 | -5.9135
-16 | -0.7653 | 0.11138 | -0.0547 | -6.8711
-15.5 | -0.7972 | 0.09746 | -0.0639 | -8.1798
-15 | -0.8252 | 0.08494 | -0.0717 | -9.7151
-14.5 | -0.8498 | 0.07385 | -0.0778 | -11.5071
-14 | -0.8714 | 0.06406 | -0.0818 | -13.6029
-13.5 | -0.8865 | 0.05583 | -0.0837 | -15.8786
-13 | -0.8979 | 0.04866 | -0.084 | -18.4525
-12.5 | -0.8995 | 0.04289 | -0.0827 | -20.9723
-12 | -0.8956 | 0.0379 | -0.0806 | -23.6306
-11.5 | -0.8844 | 0.03371 | -0.0779 | -26.2355
-11 | -0.8663 | 0.03022 | -0.0749 | -28.6664
-10.5 | -0.843 | 0.02721 | -0.0717 | -30.9813
-9.5 | -0.7875 | 0.02226 | -0.065 | -35.3774
-9 | -0.7528 | 0.02036 | -0.0617 | -36.9745
-8.5 | -0.717 | 0.01863 | -0.0584 | -38.4863
-8 | -0.6824 | 0.01691 | -0.055 | -40.3548
-7.5 | -0.6445 | 0.01544 | -0.0517 | -41.7422
-7 | -0.6042 | 0.01416 | -0.0485 | -42.6695
-6.5 | -0.5647 | 0.01291 | -0.0453 | -43.7413
-6 | -0.5248 | 0.0118 | -0.0419 | -44.4746
-5.5 | -0.495 | 0.01055 | -0.037 | -46.9194
-4 | -0.4332 | 0.00713 | -0.015 | -60.7574
-3.5 | -0.3966 | 0.00575 | -0.0105 | -68.9739
-3 | -0.3338 | 0.00528 | -0.01 | -63.2197
-2.5 | -0.2633 | 0.00511 | -0.0109 | -51.5264
-2 | -0.1913 | 0.00503 | -0.012 | -38.0318
-1.5 | -0.1192 | 0.00501 | -0.0134 | -23.7924
-1 | -0.0472 | 0.00502 | -0.0147 | -9.4024
-0.5 | 0.0254 | 0.00503 | -0.0162 | 5.0497
0 | 0.098 | 0.00502 | -0.0177 | 19.5219
0.5 | 0.1701 | 0.005 | -0.0192 | 34.02
1 | 0.2422 | 0.00503 | -0.0206 | 48.1511
1.5 | 0.314 | 0.0051 | -0.022 | 61.5686
2 | 0.3867 | 0.00512 | -0.0234 | 75.5273
2.5 | 0.4591 | 0.00513 | -0.0246 | 89.4932
3 | 0.5307 | 0.00521 | -0.0256 | 101.8618
3.5 | 0.602 | 0.00533 | -0.0265 | 112.9456
4 | 0.6698 | 0.00555 | -0.0266 | 120.6847
4.5 | 0.7176 | 0.00638 | -0.0233 | 112.4765
5 | 0.7192 | 0.0079 | -0.0124 | 91.038
5.5 | 0.7077 | 0.00956 | 0 | 74.0272
6 | 0.7029 | 0.01189 | 0.0093 | 59.1169
6.5 | 0.7048 | 0.01447 | 0.0166 | 48.7077
7 | 0.7106 | 0.01714 | 0.0229 | 41.4586
7.5 | 0.7266 | 0.01956 | 0.0278 | 37.1472
8 | 0.7569 | 0.02153 | 0.0312 | 35.1556
8.5 | 0.7906 | 0.02345 | 0.0341 | 33.7143
9 | 0.8233 | 0.02557 | 0.037 | 32.1979
9.5 | 0.8592 | 0.02759 | 0.0396 | 31.1417
10.5 | 0.921 | 0.03261 | 0.045 | 28.2429
11 | 0.9518 | 0.03536 | 0.0475 | 26.9174
11.5 | 0.9786 | 0.03847 | 0.0499 | 25.438
12 | 1.0042 | 0.04187 | 0.0522 | 23.9838
12.5 | 1.0229 | 0.04593 | 0.0542 | 22.2708
13 | 1.0362 | 0.05063 | 0.0559 | 20.4661
13.5 | 1.0407 | 0.05631 | 0.0571 | 18.4816
14 | 1.0414 | 0.06269 | 0.0575 | 16.6119
14.5 | 1.0335 | 0.07026 | 0.0567 | 14.7096
15 | 1.018 | 0.07918 | 0.0545 | 12.8568
15.5 | 0.9977 | 0.08936 | 0.0505 | 11.165
16 | 0.9764 | 0.10042 | 0.045 | 9.7232
16.5 | 0.9512 | 0.11274 | 0.0379 | 8.4371
17 | 0.9307 | 0.12502 | 0.0303 | 7.4444
17.5 | 0.9105 | 0.13759 | 0.0224 | 6.6175
18.5 | 0.8706 | 0.16423 | 0.0044 | 5.3011
19 | 0.8415 | 0.17996 | -0.0061 | 4.676

## 73. Re 5M Mach 0.00 (1)
BIGFOIL.COM POLAR EXPORT
NACA65-120 a=0.5
NACA65-120 a=0.5 |  |  |  | Cl Max: | 1.475 | at alpha= | 16 | deg
JavaFoil+Calcfoil stall+Eppler ext transition |  |  |  | L/D Max: | 119.647 | at alpha= | 5 | deg
Re: | 5000000 |  |  | Cd Min: | 0.00501 | at alpha= | -1 | deg
Mach: | 0 |  |  | Cl=0 at alpha= | -0.6746 | deg
|  |  |  | @ Cl=0.1, Cd= | 0.0050395
|  |  |  | @ Cl=0.4, Cd= | 0.0052413
|  |  |  | @ Cl=0.6, Cd= | 0.0056139
alpha (deg) | Cl | Cd | Cm | Cl/Cd
-20 | -1.282 | 0.05173 | 0.025 | -24.776
-19.5 | -1.304 | 0.04626 | 0.025 | -28.181
-19 | -1.319 | 0.04301 | 0.024 | -30.676
-18.5 | -1.333 | 0.03987 | 0.023 | -33.439
-18 | -1.345 | 0.03677 | 0.023 | -36.576
-17.5 | -1.353 | 0.03424 | 0.022 | -39.521
-17 | -1.358 | 0.03229 | 0.021 | -42.046
-16.5 | -1.361 | 0.02987 | 0.02 | -45.546
-16 | -1.359 | 0.02796 | 0.02 | -48.616
-15.5 | -1.355 | 0.02614 | 0.019 | -51.811
-15 | -1.346 | 0.02447 | 0.018 | -55.019
-14.5 | -1.334 | 0.02303 | 0.017 | -57.935
-14 | -1.319 | 0.02158 | 0.016 | -61.124
-13.5 | -1.297 | 0.02037 | 0.015 | -63.644
-13 | -1.272 | 0.01917 | 0.014 | -66.332
-12.5 | -1.243 | 0.01817 | 0.013 | -68.414
-12 | -1.212 | 0.01717 | 0.012 | -70.581
-11.5 | -1.177 | 0.0163 | 0.011 | -72.203
-11 | -1.14 | 0.01553 | 0.01 | -73.409
-10.5 | -1.1 | 0.01474 | 0.009 | -74.611
-10 | -1.058 | 0.01395 | 0.008 | -75.848
-9.5 | -1.013 | 0.01325 | 0.007 | -76.456
-9 | -0.966 | 0.01265 | 0.006 | -76.427
-8.5 | -0.917 | 0.01212 | 0.005 | -75.693
-8 | -0.867 | 0.01161 | 0.004 | -74.664
-7.5 | -0.814 | 0.01112 | 0.003 | -73.225
-7 | -0.76 | 0.01067 | 0.002 | -71.257
-6.5 | -0.705 | 0.01024 | 0.001 | -68.844
-6 | -0.649 | 0.00985 | 0 | -65.834
-5.5 | -0.591 | 0.00951 | -0.001 | -62.14
-5 | -0.538 | 0.00655 | -0.003 | -82.173
-4.5 | -0.477 | 0.00549 | -0.004 | -86.888
-4 | -0.416 | 0.00535 | -0.005 | -77.77
-3.5 | -0.354 | 0.0053 | -0.006 | -66.839
-3 | -0.292 | 0.00517 | -0.007 | -56.409
-2.5 | -0.23 | 0.00512 | -0.008 | -44.909
-2 | -0.167 | 0.00507 | -0.009 | -32.928
-1.5 | -0.104 | 0.00503 | -0.011 | -20.7
-1 | -0.041 | 0.00501 | -0.012 | -8.224
-0.5 | 0.022 | 0.00504 | -0.013 | 4.302
0 | 0.085 | 0.00503 | -0.014 | 16.833
0.5 | 0.148 | 0.00507 | -0.015 | 29.076
1 | 0.21 | 0.00512 | -0.016 | 41.133
1.5 | 0.273 | 0.00513 | -0.017 | 53.273
2 | 0.336 | 0.00517 | -0.019 | 65.095
2.5 | 0.399 | 0.00524 | -0.02 | 76.155
3 | 0.462 | 0.00532 | -0.021 | 86.843
3.5 | 0.525 | 0.00543 | -0.022 | 96.652
4 | 0.584 | 0.00557 | -0.023 | 105.01
4.5 | 0.646 | 0.00574 | -0.024 | 112.444
5 | 0.706 | 0.0059 | -0.025 | 119.647
5.5 | 0.759 | 0.00696 | -0.026 | 108.944
6 | 0.813 | 0.00803 | -0.027 | 101.26
6.5 | 0.863 | 0.01139 | -0.028 | 75.737
7 | 0.917 | 0.01189 | -0.029 | 77.152
7.5 | 0.97 | 0.01246 | -0.03 | 77.876
8 | 1.022 | 0.01304 | -0.031 | 78.38
8.5 | 1.072 | 0.01362 | -0.032 | 78.732
9 | 1.12 | 0.01428 | -0.033 | 78.46
9.5 | 1.167 | 0.01497 | -0.034 | 77.938
10 | 1.211 | 0.0157 | -0.035 | 77.162
10.5 | 1.252 | 0.0165 | -0.036 | 75.87
11 | 1.289 | 0.01726 | -0.037 | 74.664
11.5 | 1.323 | 0.01812 | -0.038 | 73.005
12 | 1.354 | 0.01909 | -0.039 | 70.932
12.5 | 1.382 | 0.02008 | -0.04 | 68.807
13 | 1.406 | 0.02113 | -0.041 | 66.564
13.5 | 1.426 | 0.02248 | -0.041 | 63.461
14 | 1.444 | 0.02374 | -0.042 | 60.804
14.5 | 1.457 | 0.02504 | -0.043 | 58.173
15 | 1.467 | 0.02653 | -0.044 | 55.276
15.5 | 1.473 | 0.02804 | -0.045 | 52.521
16 | 1.475 | 0.02976 | -0.046 | 49.574
16.5 | 1.474 | 0.03164 | -0.046 | 46.59
17 | 1.47 | 0.03358 | -0.047 | 43.789
17.5 | 1.463 | 0.03586 | -0.048 | 40.779
18 | 1.453 | 0.03777 | -0.049 | 38.465
18.5 | 1.438 | 0.04062 | -0.049 | 35.386
19 | 1.416 | 0.04434 | -0.05 | 31.932
19.5 | 1.392 | 0.04792 | -0.051 | 29.057
20 | 1.366 | 0.05223 | -0.051 | 26.147

## 74. Re 5M Mach 0.00 (2)
BIGFOIL.COM POLAR EXPORT
NACA65-120 a=0.5
NACA65-120 a=0.5 |  |  |  | Cl Max: | 1.4704 | at alpha= | 20 | deg
XFOIL ncrit=9 |  |  |  | L/D Max: | 110.079 | at alpha= | 4 | deg
Re: | 5000000 |  |  | Cd Min: | 0.05832 | at alpha= | 20 | deg
Mach: | 0 |  |  | Cl=0 at alpha= | -0.6719 | deg
|  |  |  | @ Cl=0.1, Cd= | 0.0044031
|  |  |  | @ Cl=0.4, Cd= | 0.0045165
|  |  |  | @ Cl=0.6, Cd= | 0.0060027
alpha (deg) | Cl | Cd | Cm | Cl/Cd
-20 | -1.4215 | 0.05048 | -0.0493 | -28.1597
-19 | -1.4228 | 0.04433 | -0.0424 | -32.0956
-18.5 | -1.3549 | 0.03994 | -0.0538 | -33.9234
-18 | -1.3422 | 0.0371 | -0.0524 | -36.1779
-17.5 | -1.324 | 0.03445 | -0.0514 | -38.4325
-17 | -1.3024 | 0.03209 | -0.0505 | -40.5859
-16.5 | -1.2784 | 0.02998 | -0.0496 | -42.6418
-16 | -1.2544 | 0.02793 | -0.0485 | -44.9123
-15.5 | -1.2294 | 0.02602 | -0.0473 | -47.2483
-15 | -1.2024 | 0.02431 | -0.046 | -49.4611
-14.5 | -1.1748 | 0.02269 | -0.0446 | -51.7761
-14 | -1.1456 | 0.02126 | -0.0431 | -53.8852
-13.5 | -1.119 | 0.01972 | -0.0412 | -56.7444
-13 | -1.0917 | 0.01828 | -0.0392 | -59.721
-12.5 | -1.0615 | 0.01706 | -0.0373 | -62.2216
-12 | -1.0294 | 0.01595 | -0.0355 | -64.5392
-11.5 | -0.9961 | 0.01497 | -0.0336 | -66.5397
-11 | -0.9622 | 0.01406 | -0.0316 | -68.4353
-10.5 | -0.9303 | 0.01314 | -0.0292 | -70.7991
-10 | -0.8973 | 0.01232 | -0.0267 | -72.8328
-9.5 | -0.8627 | 0.01163 | -0.0242 | -74.1788
-9 | -0.8268 | 0.01108 | -0.0217 | -74.6209
-8.5 | -0.794 | 0.0105 | -0.0184 | -75.619
-8 | -0.7624 | 0.01012 | -0.0145 | -75.336
-7.5 | -0.7172 | 0.00978 | -0.0132 | -73.3333
-7 | -0.6707 | 0.00939 | -0.0121 | -71.4271
-6.5 | -0.6219 | 0.00905 | -0.0114 | -68.7182
-6 | -0.5731 | 0.00865 | -0.0108 | -66.2543
-5.5 | -0.5255 | 0.0081 | -0.0099 | -64.8765
-5 | -0.4773 | 0.00753 | -0.0092 | -63.3865
-4.5 | -0.4291 | 0.00689 | -0.0085 | -62.2787
-4 | -0.3794 | 0.00623 | -0.0081 | -60.8989
-3 | -0.2781 | 0.00477 | -0.0077 | -58.3019
-2.5 | -0.22 | 0.00458 | -0.0087 | -48.0349
-2 | -0.1607 | 0.00448 | -0.0098 | -35.8705
-1.5 | -0.1001 | 0.00444 | -0.0111 | -22.545
-1 | -0.0397 | 0.00439 | -0.0124 | -9.0433
-0.5 | 0.0208 | 0.00439 | -0.0137 | 4.738
0 | 0.0811 | 0.0044 | -0.015 | 18.4318
0.5 | 0.1419 | 0.00441 | -0.0163 | 32.1769
1 | 0.2029 | 0.00441 | -0.0177 | 46.0091
1.5 | 0.2631 | 0.00442 | -0.019 | 59.5249
2 | 0.3232 | 0.00445 | -0.0202 | 72.6292
2.5 | 0.3835 | 0.0045 | -0.0215 | 85.2222
3 | 0.4435 | 0.00456 | -0.0227 | 97.2588
3.5 | 0.5018 | 0.0047 | -0.0237 | 106.766
4 | 0.557 | 0.00506 | -0.0242 | 110.0791
4.5 | 0.6017 | 0.00604 | -0.023 | 99.6192
5 | 0.6452 | 0.00689 | -0.0215 | 93.643
6 | 0.7266 | 0.00843 | -0.0175 | 86.1922
6.5 | 0.762 | 0.00913 | -0.0145 | 83.4611
7 | 0.7848 | 0.00975 | -0.009 | 80.4923
7.5 | 0.8057 | 0.01059 | -0.0037 | 76.0812
8 | 0.8338 | 0.01142 | 0 | 73.0123
8.5 | 0.8658 | 0.01224 | 0.0028 | 70.7353
9 | 0.8991 | 0.01308 | 0.0052 | 68.7385
9.5 | 0.931 | 0.01405 | 0.0076 | 66.2633
10 | 0.9642 | 0.01501 | 0.0097 | 64.2372
10.5 | 0.9945 | 0.01617 | 0.012 | 61.5028
11 | 1.0251 | 0.01736 | 0.0141 | 59.0495
11.5 | 1.0569 | 0.01853 | 0.0159 | 57.0372
12 | 1.0867 | 0.01986 | 0.0177 | 54.718
12.5 | 1.1139 | 0.02137 | 0.0197 | 52.1245
13 | 1.1393 | 0.02306 | 0.0217 | 49.4059
13.5 | 1.1685 | 0.0246 | 0.0231 | 47.5
14 | 1.1967 | 0.02623 | 0.0245 | 45.6233
14.5 | 1.2237 | 0.02801 | 0.0259 | 43.688
15 | 1.2481 | 0.02999 | 0.0273 | 41.6172
15.5 | 1.2711 | 0.03201 | 0.0288 | 39.7095
16 | 1.3121 | 0.03429 | 0.0263 | 38.2648
17 | 1.3648 | 0.03956 | 0.0259 | 34.4995
17.5 | 1.3869 | 0.04212 | 0.0265 | 32.9274
18 | 1.4058 | 0.04501 | 0.0271 | 31.2331
18.5 | 1.426 | 0.04786 | 0.0275 | 29.7952
19 | 1.4436 | 0.051 | 0.0279 | 28.3059
19.5 | 1.458 | 0.05449 | 0.0281 | 26.7572
20 | 1.4704 | 0.05832 | 0.0281 | 25.2126

## 75. Re 5M Mach 0.10 (1)
BIGFOIL.COM POLAR EXPORT
NACA65-120 a=0.5
NACA65-120 a=0.5 |  |  |  | Cl Max: | 1.458 | at alpha= | 15.5 | deg
JavaFoil+Calcfoil stall+Eppler ext transition |  |  |  | L/D Max: | 119.287 | at alpha= | 5 | deg
Re: | 5000000 |  |  | Cd Min: | 0.00503 | at alpha= | -1 | deg
Mach: | 0.1 |  |  | Cl=0 at alpha= | -0.6746 | deg
|  |  |  | @ Cl=0.1, Cd= | 0.0050848
|  |  |  | @ Cl=0.4, Cd= | 0.0052987
|  |  |  | @ Cl=0.6, Cd= | 0.0056257
alpha (deg) | Cl | Cd | Cm | Cl/Cd
-20 | -1.231 | 0.05521 | 0.025 | -22.3
-19.5 | -1.255 | 0.05021 | 0.025 | -25.006
-19 | -1.279 | 0.04503 | 0.024 | -28.4
-18.5 | -1.297 | 0.04152 | 0.024 | -31.245
-18 | -1.312 | 0.03845 | 0.023 | -34.137
-17.5 | -1.325 | 0.03541 | 0.022 | -37.436
-17 | -1.333 | 0.03333 | 0.021 | -40.01
-16.5 | -1.34 | 0.03091 | 0.02 | -43.342
-16 | -1.342 | 0.0287 | 0.02 | -46.764
-15.5 | -1.341 | 0.02677 | 0.019 | -50.079
-15 | -1.335 | 0.025 | 0.018 | -53.393
-14.5 | -1.326 | 0.02352 | 0.017 | -56.362
-14 | -1.312 | 0.02197 | 0.016 | -59.723
-13.5 | -1.292 | 0.02076 | 0.015 | -62.246
-13 | -1.268 | 0.0195 | 0.014 | -65.043
-12.5 | -1.241 | 0.01844 | 0.013 | -67.291
-12 | -1.211 | 0.01746 | 0.012 | -69.355
-11.5 | -1.178 | 0.01654 | 0.011 | -71.203
-11 | -1.141 | 0.01572 | 0.01 | -72.592
-10.5 | -1.102 | 0.01491 | 0.009 | -73.921
-10 | -1.06 | 0.0141 | 0.008 | -75.199
-9.5 | -1.016 | 0.01339 | 0.007 | -75.89
-9 | -0.969 | 0.01281 | 0.006 | -75.682
-8.5 | -0.921 | 0.01223 | 0.005 | -75.279
-8 | -0.87 | 0.01168 | 0.004 | -74.443
-7.5 | -0.817 | 0.01122 | 0.003 | -72.845
-7 | -0.764 | 0.01075 | 0.002 | -71.018
-6.5 | -0.708 | 0.01033 | 0.001 | -68.511
-6 | -0.651 | 0.00996 | 0 | -65.41
-5.5 | -0.593 | 0.00957 | -0.001 | -61.985
-5 | -0.541 | 0.00663 | -0.003 | -81.577
-4.5 | -0.48 | 0.00549 | -0.004 | -87.408
-4 | -0.418 | 0.00542 | -0.005 | -77.114
-3.5 | -0.356 | 0.00527 | -0.006 | -67.464
-3 | -0.293 | 0.00524 | -0.007 | -55.951
-2.5 | -0.231 | 0.00513 | -0.008 | -45.013
-2 | -0.168 | 0.00509 | -0.009 | -32.984
-1.5 | -0.105 | 0.00505 | -0.011 | -20.729
-1 | -0.041 | 0.00503 | -0.012 | -8.234
-0.5 | 0.022 | 0.00505 | -0.013 | 4.319
0 | 0.085 | 0.00508 | -0.014 | 16.753
0.5 | 0.148 | 0.0051 | -0.015 | 29.1
1 | 0.212 | 0.00509 | -0.016 | 41.534
1.5 | 0.275 | 0.00514 | -0.017 | 53.489
2 | 0.338 | 0.00522 | -0.019 | 64.767
2.5 | 0.401 | 0.0053 | -0.02 | 75.695
3 | 0.464 | 0.00538 | -0.021 | 86.359
3.5 | 0.527 | 0.00546 | -0.022 | 96.542
4 | 0.587 | 0.00559 | -0.023 | 105.047
4.5 | 0.649 | 0.00576 | -0.024 | 112.732
5 | 0.71 | 0.00595 | -0.025 | 119.287
5.5 | 0.762 | 0.00704 | -0.026 | 108.203
6 | 0.817 | 0.00811 | -0.027 | 100.687
6.5 | 0.866 | 0.01148 | -0.028 | 75.481
7 | 0.921 | 0.01198 | -0.029 | 76.895
7.5 | 0.974 | 0.01256 | -0.03 | 77.531
8 | 1.026 | 0.01315 | -0.031 | 77.997
8.5 | 1.076 | 0.01377 | -0.032 | 78.127
9 | 1.124 | 0.01443 | -0.033 | 77.904
9.5 | 1.17 | 0.01513 | -0.034 | 77.324
10 | 1.214 | 0.01583 | -0.035 | 76.696
10.5 | 1.254 | 0.0167 | -0.036 | 75.103
11 | 1.291 | 0.01758 | -0.037 | 73.395
11.5 | 1.324 | 0.01837 | -0.038 | 72.073
12 | 1.354 | 0.01936 | -0.039 | 69.926
12.5 | 1.38 | 0.02039 | -0.04 | 67.704
13 | 1.403 | 0.02151 | -0.041 | 65.223
13.5 | 1.421 | 0.02292 | -0.042 | 62.027
14 | 1.436 | 0.02417 | -0.043 | 59.426
14.5 | 1.447 | 0.02559 | -0.043 | 56.561
15 | 1.454 | 0.02706 | -0.044 | 53.755
15.5 | 1.458 | 0.02874 | -0.045 | 50.714
16 | 1.457 | 0.03045 | -0.046 | 47.848
16.5 | 1.453 | 0.03242 | -0.047 | 44.805
17 | 1.445 | 0.03445 | -0.047 | 41.946
17.5 | 1.434 | 0.03655 | -0.048 | 39.231
18 | 1.419 | 0.0393 | -0.049 | 36.113
18.5 | 1.4 | 0.04191 | -0.049 | 33.399
19 | 1.373 | 0.04646 | -0.05 | 29.543
19.5 | 1.344 | 0.05085 | -0.05 | 26.424
20 | 1.313 | 0.05501 | -0.051 | 23.87

## 76. Re 5M Mach 0.10 (2)
BIGFOIL.COM POLAR EXPORT
NACA65-120 a=0.5
NACA65-120 a=0.5 |  |  |  | Cl Max: | 1.4634 | at alpha= | 20 | deg
XFOIL ncrit=9 |  |  |  | L/D Max: | 110.572 | at alpha= | 4 | deg
Re: | 5000000 |  |  | Cd Min: | 0.0608 | at alpha= | 20 | deg
Mach: | 0.1 |  |  | Cl=0 at alpha= | -0.67241 | deg
|  |  |  | @ Cl=0.1, Cd= | 0.004413
|  |  |  | @ Cl=0.4, Cd= | 0.0045239
|  |  |  | @ Cl=0.6, Cd= | 0.0059465
alpha (deg) | Cl | Cd | Cm | Cl/Cd
-20 | -1.4161 | 0.05272 | -0.0511 | -26.8608
-19 | -1.4156 | 0.04617 | -0.045 | -30.6606
-18.5 | -1.3468 | 0.0421 | -0.0557 | -31.9905
-18 | -1.3352 | 0.03896 | -0.0544 | -34.271
-17.5 | -1.3194 | 0.03598 | -0.0535 | -36.6704
-17 | -1.2999 | 0.03335 | -0.0525 | -38.9775
-16.5 | -1.2772 | 0.03103 | -0.0516 | -41.1602
-16 | -1.2534 | 0.02888 | -0.0504 | -43.4003
-15.5 | -1.2276 | 0.02694 | -0.0492 | -45.5679
-15 | -1.2005 | 0.02515 | -0.0479 | -47.7336
-14.5 | -1.1733 | 0.02343 | -0.0465 | -50.0768
-14 | -1.1447 | 0.02188 | -0.0449 | -52.3172
-13.5 | -1.1163 | 0.0204 | -0.0432 | -54.7206
-13 | -1.09 | 0.01883 | -0.0411 | -57.8864
-12.5 | -1.0603 | 0.01753 | -0.0391 | -60.4849
-12 | -1.0284 | 0.01636 | -0.0372 | -62.8606
-11.5 | -0.9952 | 0.01533 | -0.0352 | -64.9185
-11 | -0.9611 | 0.01437 | -0.0332 | -66.8824
-10.5 | -0.9282 | 0.01344 | -0.0309 | -69.0625
-10 | -0.8958 | 0.01255 | -0.0283 | -71.3785
-9.5 | -0.8611 | 0.01182 | -0.0258 | -72.8511
-9 | -0.825 | 0.01122 | -0.0233 | -73.5294
-8.5 | -0.7909 | 0.01063 | -0.0203 | -74.4026
-8 | -0.7602 | 0.01017 | -0.0162 | -74.7493
-7.5 | -0.7185 | 0.00984 | -0.0141 | -73.0183
-7 | -0.6723 | 0.00945 | -0.0129 | -71.1429
-6.5 | -0.6236 | 0.0091 | -0.0121 | -68.5275
-6 | -0.5749 | 0.0087 | -0.0113 | -66.0805
-5.5 | -0.5271 | 0.00816 | -0.0104 | -64.5956
-5 | -0.4791 | 0.00758 | -0.0095 | -63.2058
-4.5 | -0.431 | 0.00693 | -0.0088 | -62.1934
-4 | -0.3812 | 0.00626 | -0.0083 | -60.8946
-3.5 | -0.3317 | 0.00546 | -0.0079 | -60.7509
-3 | -0.2799 | 0.00478 | -0.0078 | -58.5565
-2.5 | -0.2214 | 0.00459 | -0.0087 | -48.2353
-2 | -0.1617 | 0.00448 | -0.0099 | -36.0938
-1.5 | -0.1007 | 0.00444 | -0.0112 | -22.6802
-1 | -0.0399 | 0.0044 | -0.0125 | -9.0682
-0.5 | 0.021 | 0.0044 | -0.0138 | 4.7727
0 | 0.0816 | 0.00441 | -0.0151 | 18.5034
0.5 | 0.1428 | 0.00442 | -0.0164 | 32.3077
1 | 0.2042 | 0.00443 | -0.0178 | 46.0948
1.5 | 0.2648 | 0.00443 | -0.0191 | 59.7743
2 | 0.3253 | 0.00446 | -0.0204 | 72.9372
2.5 | 0.386 | 0.00451 | -0.0216 | 85.5876
3 | 0.4465 | 0.00457 | -0.0229 | 97.7024
3.5 | 0.505 | 0.00471 | -0.0238 | 107.2187
4 | 0.5606 | 0.00507 | -0.0243 | 110.572
4.5 | 0.6051 | 0.00606 | -0.023 | 99.8515
5 | 0.6485 | 0.00692 | -0.0214 | 93.7139
5.5 | 0.6908 | 0.00769 | -0.0196 | 89.8309
6.5 | 0.7622 | 0.00921 | -0.0136 | 82.7579
7 | 0.7815 | 0.00986 | -0.0074 | 79.2596
7.5 | 0.8031 | 0.01076 | -0.0023 | 74.6375
8 | 0.8315 | 0.01163 | 0.0013 | 71.4961
8.5 | 0.8638 | 0.01249 | 0.0041 | 69.1593
9 | 0.8968 | 0.01338 | 0.0066 | 67.0254
9.5 | 0.9293 | 0.01437 | 0.0089 | 64.6695
10 | 0.9622 | 0.01539 | 0.0111 | 62.5211
10.5 | 0.9924 | 0.0166 | 0.0134 | 59.7831
11 | 1.0234 | 0.01783 | 0.0155 | 57.3976
11.5 | 1.0546 | 0.01907 | 0.0173 | 55.3015
12 | 1.0843 | 0.02046 | 0.0192 | 52.9961
12.5 | 1.1117 | 0.02202 | 0.0212 | 50.4859
13 | 1.1388 | 0.02367 | 0.0231 | 48.1115
13.5 | 1.1676 | 0.02529 | 0.0246 | 46.1684
14 | 1.1946 | 0.02708 | 0.0261 | 44.1137
14.5 | 1.222 | 0.0289 | 0.0274 | 42.2837
15 | 1.2474 | 0.03087 | 0.0288 | 40.4082
15.5 | 1.2692 | 0.03308 | 0.0304 | 38.3676
16 | 1.3073 | 0.03561 | 0.0281 | 36.7116
16.5 | 1.3414 | 0.03822 | 0.0267 | 35.0968
17 | 1.3637 | 0.04085 | 0.0274 | 33.3831
17.5 | 1.3833 | 0.04372 | 0.0282 | 31.64
18 | 1.4033 | 0.04658 | 0.0288 | 30.1267
18.5 | 1.4234 | 0.04954 | 0.0292 | 28.7323
19 | 1.4379 | 0.05308 | 0.0296 | 27.0893
19.5 | 1.4512 | 0.05682 | 0.0297 | 25.5403
20 | 1.4634 | 0.0608 | 0.0297 | 24.0691

## 77. Re 5M Mach 0.25 (1)
BIGFOIL.COM POLAR EXPORT
NACA65-120 a=0.5
NACA65-120 a=0.5 |  |  |  | Cl Max: | 1.374 | at alpha= | 13.5 | deg
JavaFoil+Calcfoil stall+Eppler ext transition |  |  |  | L/D Max: | 124.56 | at alpha= | 4.5 | deg
Re: | 5000000 |  |  | Cd Min: | 0.0051 | at alpha= | -0.5 | deg
Mach: | 0.25 |  |  | Cl=0 at alpha= | -0.66923 | deg
|  |  |  | @ Cl=0.1, Cd= | 0.005136
|  |  |  | @ Cl=0.4, Cd= | 0.0053352
|  |  |  | @ Cl=0.6, Cd= | 0.0057297
alpha (deg) | Cl | Cd | Cm | Cl/Cd
-19.5 | -0.788 | 0.14988 | 0.017 | -5.26
-19 | -0.844 | 0.13515 | 0.018 | -6.246
-18.5 | -0.95 | 0.07837 | 0.022 | -12.118
-18 | -1.019 | 0.06001 | 0.022 | -16.98
-17.5 | -1.075 | 0.04969 | 0.022 | -21.631
-17 | -1.121 | 0.04305 | 0.021 | -26.051
-16.5 | -1.161 | 0.03807 | 0.021 | -30.497
-16 | -1.192 | 0.03487 | 0.02 | -34.172
-15.5 | -1.217 | 0.03161 | 0.019 | -38.499
-15 | -1.236 | 0.02898 | 0.018 | -42.64
-14.5 | -1.248 | 0.0266 | 0.017 | -46.908
-14 | -1.243 | 0.02777 | 0.016 | -44.741
-13.5 | -1.247 | 0.02307 | 0.015 | -54.063
-13 | -1.236 | 0.02157 | 0.014 | -57.286
-12.5 | -1.219 | 0.02031 | 0.014 | -60.03
-12 | -1.198 | 0.01901 | 0.013 | -63.036
-11.5 | -1.172 | 0.01792 | 0.012 | -65.415
-11 | -1.142 | 0.01699 | 0.011 | -67.2
-10.5 | -1.108 | 0.01596 | 0.009 | -69.421
-10 | -1.07 | 0.01505 | 0.008 | -71.055
-9.5 | -1.028 | 0.0143 | 0.007 | -71.902
-9 | -0.984 | 0.01353 | 0.006 | -72.683
-8.5 | -0.936 | 0.01288 | 0.005 | -72.681
-8 | -0.886 | 0.01231 | 0.004 | -72.001
-7.5 | -0.834 | 0.01174 | 0.003 | -71.023
-7 | -0.78 | 0.01123 | 0.002 | -69.418
-6.5 | -0.724 | 0.01074 | 0.001 | -67.391
-6 | -0.666 | 0.01032 | 0 | -64.557
-5.5 | -0.608 | 0.00989 | -0.001 | -61.43
-5 | -0.553 | 0.00684 | -0.003 | -80.848
-4.5 | -0.493 | 0.00557 | -0.004 | -88.422
-4 | -0.429 | 0.00544 | -0.005 | -78.875
-3.5 | -0.365 | 0.0054 | -0.006 | -67.664
-3 | -0.301 | 0.00527 | -0.007 | -57.193
-2.5 | -0.237 | 0.00521 | -0.009 | -45.555
-2 | -0.172 | 0.00516 | -0.01 | -33.413
-1.5 | -0.108 | 0.00514 | -0.011 | -20.936
-1 | -0.043 | 0.00512 | -0.012 | -8.313
-0.5 | 0.022 | 0.0051 | -0.013 | 4.391
0 | 0.087 | 0.00513 | -0.014 | 17.033
0.5 | 0.152 | 0.00516 | -0.016 | 29.514
1 | 0.217 | 0.00517 | -0.017 | 42.077
1.5 | 0.282 | 0.00519 | -0.018 | 54.411
2 | 0.347 | 0.00527 | -0.019 | 65.894
2.5 | 0.412 | 0.00535 | -0.02 | 76.97
3 | 0.477 | 0.00545 | -0.021 | 87.523
3.5 | 0.542 | 0.00553 | -0.023 | 97.965
4 | 0.603 | 0.00574 | -0.024 | 105.046
4.5 | 0.664 | 0.00533 | -0.025 | 124.56
5 | 0.725 | 0.00594 | -0.026 | 121.953
5.5 | 0.78 | 0.00735 | -0.027 | 106.119
6 | 0.835 | 0.00866 | -0.028 | 96.428
6.5 | 0.886 | 0.012 | -0.029 | 73.839
7 | 0.941 | 0.01257 | -0.03 | 74.906
7.5 | 0.995 | 0.01323 | -0.031 | 75.187
8 | 1.046 | 0.01388 | -0.032 | 75.342
8.5 | 1.096 | 0.01458 | -0.033 | 75.124
9 | 1.143 | 0.01531 | -0.034 | 74.645
9.5 | 1.187 | 0.01609 | -0.035 | 73.75
10 | 1.228 | 0.017 | -0.036 | 72.236
10.5 | 1.264 | 0.01796 | -0.037 | 70.38
11 | 1.295 | 0.0189 | -0.038 | 68.532
11.5 | 1.322 | 0.01994 | -0.039 | 66.286
12 | 1.344 | 0.02107 | -0.04 | 63.75
12.5 | 1.359 | 0.02238 | -0.041 | 60.734
13 | 1.37 | 0.02366 | -0.042 | 57.91
13.5 | 1.374 | 0.02515 | -0.043 | 54.645
14 | 1.372 | 0.02696 | -0.043 | 50.895
14.5 | 1.364 | 0.0288 | -0.044 | 47.36
15 | 1.349 | 0.03065 | -0.045 | 44.018
15.5 | 1.328 | 0.03292 | -0.046 | 40.336
16 | 1.3 | 0.03544 | -0.047 | 36.691
16.5 | 1.265 | 0.03914 | -0.047 | 32.317
17 | 1.224 | 0.043 | -0.048 | 28.473
17.5 | 1.176 | 0.04825 | -0.048 | 24.364
18 | 1.122 | 0.05439 | -0.049 | 20.63
18.5 | 1.058 | 0.06287 | -0.049 | 16.824

## 78. Re 5M Mach 0.25 (2)
BIGFOIL.COM POLAR EXPORT
NACA65-120 a=0.5
NACA65-120 a=0.5 |  |  |  | Cl Max: | 1.3995 | at alpha= | 19 | deg
XFOIL ncrit=9 |  |  |  | L/D Max: | 113.398 | at alpha= | 4 | deg
Re: | 5000000 |  |  | Cd Min: | 0.07781 | at alpha= | 20 | deg
Mach: | 0.25 |  |  | Cl=0 at alpha= | -0.67274 | deg
|  |  |  | @ Cl=0.1, Cd= | 0.0044576
|  |  |  | @ Cl=0.4, Cd= | 0.0045704
|  |  |  | @ Cl=0.6, Cd= | 0.0055994
alpha (deg) | Cl | Cd | Cm | Cl/Cd
-20 | -1.3422 | 0.07033 | -0.058 | -19.0843
-19.5 | -1.3419 | 0.06422 | -0.0594 | -20.8954
-19 | -1.3412 | 0.05869 | -0.0598 | -22.8523
-18.5 | -1.3149 | 0.05336 | -0.0641 | -24.6421
-18 | -1.3017 | 0.04931 | -0.0639 | -26.3983
-17.5 | -1.2825 | 0.04582 | -0.0636 | -27.99
-17 | -1.2726 | 0.04171 | -0.0628 | -30.5107
-16.5 | -1.2586 | 0.0381 | -0.0618 | -33.0341
-16 | -1.2384 | 0.03511 | -0.0607 | -35.272
-15.5 | -1.2152 | 0.03246 | -0.0594 | -37.4368
-15 | -1.1905 | 0.03003 | -0.0579 | -39.6437
-14.5 | -1.165 | 0.02777 | -0.0563 | -41.9517
-14 | -1.137 | 0.02575 | -0.0546 | -44.1553
-13.5 | -1.1075 | 0.02393 | -0.0528 | -46.2808
-13 | -1.0759 | 0.0223 | -0.051 | -48.2466
-12.5 | -1.0506 | 0.02045 | -0.0485 | -51.3741
-12 | -1.0206 | 0.0189 | -0.0462 | -54
-11.5 | -0.9882 | 0.01754 | -0.044 | -56.3398
-11 | -0.9548 | 0.01629 | -0.0417 | -58.6126
-10.5 | -0.9203 | 0.01517 | -0.0394 | -60.6658
-10 | -0.8867 | 0.01405 | -0.0368 | -63.1103
-9.5 | -0.8527 | 0.01306 | -0.0341 | -65.291
-9 | -0.8161 | 0.01222 | -0.0315 | -66.784
-8.5 | -0.7784 | 0.0115 | -0.029 | -67.687
-8 | -0.7436 | 0.01079 | -0.0257 | -68.9157
-7.5 | -0.7082 | 0.01019 | -0.0223 | -69.4995
-7 | -0.6751 | 0.0098 | -0.018 | -68.8878
-6.5 | -0.63 | 0.00943 | -0.016 | -66.8081
-6 | -0.5821 | 0.009 | -0.0146 | -64.6778
-5.5 | -0.5353 | 0.00846 | -0.013 | -63.2742
-5 | -0.4884 | 0.00785 | -0.0115 | -62.2166
-3.5 | -0.3419 | 0.00558 | -0.0085 | -61.2724
-3 | -0.2897 | 0.00484 | -0.0081 | -59.8554
-2.5 | -0.2292 | 0.00465 | -0.0091 | -49.2903
-2 | -0.1671 | 0.00452 | -0.0102 | -36.969
-1.5 | -0.1039 | 0.0045 | -0.0116 | -23.0889
-1 | -0.0413 | 0.00445 | -0.0129 | -9.2809
-0.5 | 0.0218 | 0.00448 | -0.0142 | 4.8661
0 | 0.0846 | 0.00446 | -0.0156 | 18.9686
0.5 | 0.148 | 0.00445 | -0.017 | 33.2584
1 | 0.2114 | 0.00447 | -0.0184 | 47.2931
1.5 | 0.2742 | 0.00451 | -0.0197 | 60.7982
2 | 0.3371 | 0.00452 | -0.021 | 74.5796
2.5 | 0.3996 | 0.00457 | -0.0223 | 87.4398
3 | 0.4625 | 0.00463 | -0.0236 | 99.892
3.5 | 0.5233 | 0.00478 | -0.0245 | 109.477
4 | 0.5806 | 0.00512 | -0.0248 | 113.3984
4.5 | 0.6239 | 0.00619 | -0.0229 | 100.7916
5 | 0.6655 | 0.00713 | -0.0206 | 93.338
5.5 | 0.7034 | 0.00799 | -0.0176 | 88.035
6 | 0.7341 | 0.00885 | -0.0133 | 82.9492
6.5 | 0.7467 | 0.00967 | -0.0056 | 77.2182
7 | 0.7664 | 0.01071 | 0.0001 | 71.5593
7.5 | 0.791 | 0.01185 | 0.0045 | 66.7511
8 | 0.8209 | 0.01291 | 0.0078 | 63.5864
8.5 | 0.8544 | 0.01397 | 0.0105 | 61.1596
9 | 0.8864 | 0.01513 | 0.0132 | 58.5856
9.5 | 0.9208 | 0.01627 | 0.0155 | 56.595
10 | 0.9521 | 0.0176 | 0.018 | 54.0966
11 | 1.0148 | 0.02044 | 0.0225 | 49.6477
11.5 | 1.0452 | 0.02201 | 0.0246 | 47.4875
12 | 1.0735 | 0.0238 | 0.0267 | 45.105
12.5 | 1.1004 | 0.02573 | 0.0288 | 42.7672
13 | 1.1313 | 0.02749 | 0.0305 | 41.1531
13.5 | 1.1602 | 0.02947 | 0.0321 | 39.3688
14 | 1.187 | 0.03166 | 0.0337 | 37.4921
14.5 | 1.2127 | 0.03399 | 0.0353 | 35.6781
15 | 1.236 | 0.03654 | 0.0368 | 33.8259
15.5 | 1.2536 | 0.03951 | 0.0386 | 31.7287
16 | 1.2839 | 0.04226 | 0.0383 | 30.381
16.5 | 1.3274 | 0.04562 | 0.0349 | 29.0969
17 | 1.3481 | 0.04878 | 0.0359 | 27.6363
17.5 | 1.3634 | 0.05252 | 0.0367 | 25.9596
18 | 1.3768 | 0.05655 | 0.0373 | 24.3466
18.5 | 1.3914 | 0.06066 | 0.0376 | 22.9377
19 | 1.3995 | 0.06554 | 0.0375 | 21.3534
19.5 | 1.3992 | 0.07151 | 0.0369 | 19.5665
20 | 1.3989 | 0.07781 | 0.0357 | 17.9784

## 79. Re 5M Mach 0.50 (1)
BIGFOIL.COM POLAR EXPORT
NACA65-120 a=0.5
NACA65-120 a=0.5 |  |  |  | Cl Max: | 1.197 | at alpha= | 20 | deg
JavaFoil+Calcfoil stall+Eppler ext transition |  |  |  | L/D Max: | 113.487 | at alpha= | 4.5 | deg
Re: | 5000000 |  |  | Cd Min: | 0.00525 | at alpha= | 2 | deg
Mach: | 0.5 |  |  | Cl=0 at alpha= | -0.67123 | deg
|  |  |  | @ Cl=0.1, Cd= | 0.0054811
|  |  |  | @ Cl=0.4, Cd= | 0.0053453
|  |  |  | @ Cl=0.6, Cd= | 0.00599
alpha (deg) | Cl | Cd | Cm | Cl/Cd
-20 | -1.101 | 0.15931 | 0.02 | -6.91
-19.5 | -1.071 | 0.15665 | 0.019 | -6.836
-19 | -1.046 | 0.15906 | 0.019 | -6.578
-18.5 | -1.023 | 0.14271 | 0.019 | -7.17
-18 | -0.987 | 0.1422 | 0.017 | -6.944
-17.5 | -0.957 | 0.13687 | 0.015 | -6.995
-17 | -0.933 | 0.13739 | 0.015 | -6.791
-16.5 | -0.905 | 0.12745 | 0.015 | -7.101
-16 | -0.872 | 0.12461 | 0.013 | -7.001
-15.5 | -0.844 | 0.12085 | 0.012 | -6.981
-15 | -0.819 | 0.1156 | 0.012 | -7.088
-14.5 | -0.788 | 0.11019 | 0.011 | -7.154
-14 | -0.758 | 0.1047 | 0.01 | -7.242
-13.5 | -0.73 | 0.11418 | 0.009 | -6.391
-13 | -0.703 | 0.09976 | 0.009 | -7.047
-12.5 | -0.674 | 0.0919 | 0.008 | -7.333
-12 | -0.646 | 0.08245 | 0.007 | -7.84
-11.5 | -0.72 | 0.02768 | 0.013 | -26.032
-11 | -0.694 | 0.0244 | 0.012 | -28.426
-10.5 | -0.561 | 0.07268 | 0.005 | -7.717
-10 | -0.629 | 0.02229 | 0.009 | -28.237
-9.5 | -0.92 | 0.0201 | 0.008 | -45.775
-9 | -0.96 | 0.01845 | 0.007 | -52.032
-8.5 | -0.955 | 0.01695 | 0.006 | -56.346
-8 | -0.928 | 0.01568 | 0.005 | -59.195
-7.5 | -0.889 | 0.0146 | 0.003 | -60.897
-7 | -0.841 | 0.01373 | 0.002 | -61.26
-6.5 | -0.787 | 0.01297 | 0.001 | -60.684
-6 | -0.728 | 0.01228 | 0 | -59.303
-5.5 | -0.667 | 0.01168 | -0.002 | -57.092
-5 | -0.602 | 0.01108 | -0.003 | -54.356
-4.5 | -0.542 | 0.00716 | -0.004 | -75.712
-4 | -0.477 | 0.00546 | -0.006 | -87.363
-3.5 | -0.408 | 0.00576 | -0.007 | -70.814
-3 | -0.336 | 0.00564 | -0.008 | -59.584
-2.5 | -0.265 | 0.00556 | -0.01 | -47.734
-2 | -0.193 | 0.00549 | -0.011 | -35.127
-1.5 | -0.12 | 0.00542 | -0.012 | -22.191
-1 | -0.048 | 0.0054 | -0.013 | -8.805
-0.5 | 0.025 | 0.00544 | -0.015 | 4.603
0 | 0.098 | 0.00548 | -0.016 | 17.831
0.5 | 0.17 | 0.00552 | -0.017 | 30.892
1 | 0.243 | 0.00554 | -0.019 | 43.891
1.5 | 0.316 | 0.00565 | -0.02 | 55.858
2 | 0.386 | 0.00525 | -0.021 | 73.579
2.5 | 0.458 | 0.00574 | -0.023 | 79.736
3 | 0.529 | 0.00585 | -0.024 | 90.419
3.5 | 0.6 | 0.00599 | -0.025 | 100.08
4 | 0.665 | 0.00621 | -0.026 | 107.048
4.5 | 0.733 | 0.00646 | -0.028 | 113.487
5 | 0.794 | 0.00799 | -0.029 | 99.376
5.5 | 0.854 | 0.00958 | -0.03 | 89.171
6 | 0.909 | 0.01395 | -0.031 | 65.178
6.5 | 0.967 | 0.01481 | -0.032 | 65.257
7 | 1.02 | 0.01578 | -0.033 | 64.64
7.5 | 1.068 | 0.01676 | -0.034 | 63.716
8 | 1.109 | 0.01788 | -0.035 | 62.018
8.5 | 1.139 | 0.01917 | -0.036 | 59.441
9 | 1.154 | 0.0206 | -0.037 | 56.023
9.5 | 1.141 | 0.02231 | -0.039 | 51.144
10 | 1.064 | 0.02452 | -0.04 | 43.403
10.5 | 0.748 | 0.02661 | -0.041 | 28.117
11 | 0.775 | 0.03015 | -0.041 | 25.693
11.5 | 0.691 | 0.08586 | -0.021 | 8.052
12 | 0.84 | 0.03218 | -0.044 | 26.094
12.5 | 0.753 | 0.08583 | -0.027 | 8.778
13 | 0.776 | 0.09667 | -0.025 | 8.031
13.5 | 0.808 | 0.10423 | -0.028 | 7.75
14 | 0.832 | 0.10565 | -0.026 | 7.873
14.5 | 0.861 | 0.11079 | -0.028 | 7.775
15 | 0.898 | 0.11351 | -0.033 | 7.915
15.5 | 0.917 | 0.11711 | -0.029 | 7.828
16 | 0.946 | 0.12425 | -0.031 | 7.616
16.5 | 0.988 | 0.12417 | -0.037 | 7.958
17 | 1.002 | 0.13118 | -0.033 | 7.637
17.5 | 1.03 | 0.13734 | -0.034 | 7.503
18 | 1.072 | 0.1372 | -0.039 | 7.81
18.5 | 1.103 | 0.14374 | -0.041 | 7.676
19 | 1.115 | 0.14843 | -0.037 | 7.511
19.5 | 1.148 | 0.1552 | -0.04 | 7.398
20 | 1.197 | 0.14761 | -0.046 | 8.111

## 80. Re 5M Mach 0.50 (2)
BIGFOIL.COM POLAR EXPORT
NACA65-120 a=0.5
NACA65-120 a=0.5 |  |  |  | Cl Max: | 1.0681 | at alpha= | 13.5 | deg
XFOIL ncrit=9 |  |  |  | L/D Max: | 123.315 | at alpha= | 4 | deg
Re: | 5000000 |  |  | Cd Min: | 0.16149 | at alpha= | 18.5 | deg
Mach: | 0.5 |  |  | Cl=0 at alpha= | -0.67764 | deg
|  |  |  | @ Cl=0.1, Cd= | 0.0047207
|  |  |  | @ Cl=0.4, Cd= | 0.0048148
|  |  |  | @ Cl=0.6, Cd= | 0.0050613
alpha (deg) | Cl | Cd | Cm | Cl/Cd
-17.5 | -0.7224 | 0.14808 | -0.0307 | -4.8784
-17 | -0.7424 | 0.13467 | -0.0396 | -5.5127
-16.5 | -0.7628 | 0.12145 | -0.0484 | -6.2808
-16 | -0.7859 | 0.1083 | -0.0572 | -7.2567
-15.5 | -0.8123 | 0.0953 | -0.0658 | -8.5236
-15 | -0.8401 | 0.08296 | -0.0734 | -10.1266
-14.5 | -0.868 | 0.07176 | -0.0793 | -12.0959
-14 | -0.898 | 0.06151 | -0.0832 | -14.5993
-13.5 | -0.9186 | 0.0531 | -0.0848 | -17.2994
-13 | -0.9306 | 0.04616 | -0.0845 | -20.1603
-12.5 | -0.9319 | 0.04054 | -0.0829 | -22.9872
-12 | -0.9268 | 0.03581 | -0.0804 | -25.881
-11.5 | -0.9133 | 0.03187 | -0.0774 | -28.657
-11 | -0.894 | 0.02852 | -0.0742 | -31.3464
-10.5 | -0.8701 | 0.02565 | -0.0707 | -33.922
-10 | -0.8399 | 0.02324 | -0.0674 | -36.1403
-9.5 | -0.8062 | 0.0212 | -0.064 | -38.0283
-9 | -0.7745 | 0.01922 | -0.0603 | -40.2966
-8.5 | -0.7379 | 0.01754 | -0.057 | -42.0696
-8 | -0.6991 | 0.01606 | -0.0537 | -43.5305
-7.5 | -0.6613 | 0.0146 | -0.0503 | -45.2945
-7 | -0.6203 | 0.01336 | -0.0471 | -46.4296
-6.5 | -0.5791 | 0.01223 | -0.0438 | -47.3508
-5.5 | -0.5005 | 0.01021 | -0.0363 | -49.0206
-5 | -0.4839 | 0.00897 | -0.0287 | -53.9465
-4.5 | -0.464 | 0.00816 | -0.0206 | -56.8627
-4 | -0.4266 | 0.00722 | -0.0159 | -59.0859
-3.5 | -0.3846 | 0.00608 | -0.0122 | -63.2566
-3 | -0.3331 | 0.00507 | -0.0101 | -65.7002
-2.5 | -0.2634 | 0.00487 | -0.0108 | -54.0862
-2 | -0.1918 | 0.00479 | -0.0119 | -40.0418
-1.5 | -0.1197 | 0.00477 | -0.0133 | -25.0943
-1 | -0.047 | 0.00472 | -0.0148 | -9.9576
-0.5 | 0.0259 | 0.0047 | -0.0163 | 5.5106
0 | 0.0987 | 0.00472 | -0.0179 | 20.911
0.5 | 0.1713 | 0.00476 | -0.0194 | 35.9874
1 | 0.2432 | 0.00477 | -0.0208 | 50.9853
1.5 | 0.3163 | 0.00477 | -0.0223 | 66.3103
2 | 0.3893 | 0.0048 | -0.0238 | 81.1042
2.5 | 0.4614 | 0.0049 | -0.025 | 94.1633
3 | 0.5338 | 0.00493 | -0.0262 | 108.2759
3.5 | 0.6044 | 0.00507 | -0.0269 | 119.211
4 | 0.6696 | 0.00543 | -0.0266 | 123.3149
4.5 | 0.6996 | 0.00678 | -0.0206 | 103.1858
5 | 0.7006 | 0.008 | -0.0093 | 87.575
5.5 | 0.6975 | 0.00967 | 0.0014 | 72.1303
6 | 0.6977 | 0.01191 | 0.0099 | 58.581
6.5 | 0.7029 | 0.01434 | 0.017 | 49.0167
7 | 0.7135 | 0.01682 | 0.0229 | 42.4197
7.5 | 0.7395 | 0.01882 | 0.0269 | 39.2933
8 | 0.7721 | 0.02061 | 0.0302 | 37.4624
9 | 0.8421 | 0.02441 | 0.036 | 34.4982
9.5 | 0.8763 | 0.02655 | 0.0388 | 33.0056
10 | 0.9096 | 0.0288 | 0.0416 | 31.5833
10.5 | 0.9434 | 0.0312 | 0.0442 | 30.2372
11 | 0.9757 | 0.03375 | 0.0468 | 28.9096
11.5 | 1.0045 | 0.03672 | 0.0494 | 27.3557
12 | 1.0268 | 0.04022 | 0.0519 | 25.5296
12.5 | 1.0473 | 0.04411 | 0.0542 | 23.7429
13 | 1.0624 | 0.04858 | 0.0562 | 21.8691
13.5 | 1.0681 | 0.05405 | 0.0576 | 19.7613
14 | 1.0668 | 0.06045 | 0.0582 | 17.6476
14.5 | 1.0599 | 0.06778 | 0.0579 | 15.6374
15 | 1.0452 | 0.07644 | 0.056 | 13.6735
15.5 | 1.0273 | 0.08615 | 0.0525 | 11.9246
16 | 1.0068 | 0.09691 | 0.0474 | 10.389
16.5 | 0.9825 | 0.10888 | 0.0407 | 9.0237
17 | 0.9579 | 0.12149 | 0.0329 | 7.8846
17.5 | 0.9311 | 0.13497 | 0.0241 | 6.8986
18 | 0.9085 | 0.14819 | 0.0153 | 6.1306
18.5 | 0.8849 | 0.16149 | 0.007 | 5.4796

## 81. Re 6M Mach 0.00 (1)
BIGFOIL.COM POLAR EXPORT
NACA65-120 a=0.5
NACA65-120 a=0.5 |  |  |  | Cl Max: | 1.477 | at alpha= | 16 | deg
JavaFoil+Calcfoil stall+Eppler ext transition |  |  |  | L/D Max: | 114.602 | at alpha= | 4.5 | deg
Re: | 6000000 |  |  | Cd Min: | 0.00492 | at alpha= | -1 | deg
Mach: | 0 |  |  | Cl=0 at alpha= | -0.6746 | deg
|  |  |  | @ Cl=0.1, Cd= | 0.0049624
|  |  |  | @ Cl=0.4, Cd= | 0.0051413
|  |  |  | @ Cl=0.6, Cd= | 0.0055113
alpha (deg) | Cl | Cd | Cm | Cl/Cd
-20 | -1.286 | 0.04898 | 0.026 | -26.252
-19.5 | -1.306 | 0.04452 | 0.025 | -29.337
-19 | -1.321 | 0.04173 | 0.024 | -31.658
-18.5 | -1.336 | 0.03811 | 0.024 | -35.062
-18 | -1.347 | 0.03544 | 0.023 | -38.024
-17.5 | -1.356 | 0.0328 | 0.022 | -41.342
-17 | -1.36 | 0.03112 | 0.021 | -43.695
-16.5 | -1.363 | 0.02865 | 0.02 | -47.575
-16 | -1.362 | 0.02685 | 0.02 | -50.715
-15.5 | -1.357 | 0.02511 | 0.019 | -54.041
-15 | -1.349 | 0.02352 | 0.018 | -57.337
-14.5 | -1.336 | 0.02217 | 0.017 | -60.296
-14 | -1.321 | 0.02076 | 0.016 | -63.633
-13.5 | -1.299 | 0.01963 | 0.015 | -66.16
-13 | -1.273 | 0.01845 | 0.014 | -69.028
-12.5 | -1.245 | 0.0175 | 0.013 | -71.155
-12 | -1.213 | 0.01653 | 0.012 | -73.382
-11.5 | -1.179 | 0.01571 | 0.011 | -75.057
-11 | -1.141 | 0.01497 | 0.01 | -76.246
-10.5 | -1.102 | 0.01421 | 0.009 | -77.508
-10 | -1.059 | 0.01347 | 0.008 | -78.635
-9.5 | -1.015 | 0.01279 | 0.007 | -79.316
-9 | -0.968 | 0.01222 | 0.006 | -79.183
-8.5 | -0.919 | 0.01172 | 0.005 | -78.401
-8 | -0.868 | 0.01122 | 0.004 | -77.384
-7.5 | -0.816 | 0.01073 | 0.003 | -76.02
-7 | -0.761 | 0.01033 | 0.002 | -73.711
-6.5 | -0.706 | 0.00992 | 0.001 | -71.215
-6 | -0.649 | 0.00954 | 0 | -68.064
-5.5 | -0.592 | 0.00922 | -0.001 | -64.153
-5 | -0.537 | 0.00651 | -0.003 | -82.529
-4.5 | -0.477 | 0.00628 | -0.004 | -76.038
-4 | -0.416 | 0.0053 | -0.005 | -78.43
-3.5 | -0.354 | 0.00519 | -0.006 | -68.198
-3 | -0.292 | 0.00512 | -0.007 | -57.032
-2.5 | -0.23 | 0.00499 | -0.008 | -46.046
-2 | -0.167 | 0.005 | -0.009 | -33.371
-1.5 | -0.104 | 0.00494 | -0.011 | -21.082
-1 | -0.041 | 0.00492 | -0.012 | -8.374
-0.5 | 0.022 | 0.00493 | -0.013 | 4.398
0 | 0.085 | 0.00496 | -0.014 | 17.062
0.5 | 0.148 | 0.00497 | -0.015 | 29.671
1 | 0.21 | 0.00499 | -0.016 | 42.191
1.5 | 0.273 | 0.00505 | -0.017 | 54.142
2 | 0.336 | 0.00508 | -0.019 | 66.21
2.5 | 0.399 | 0.00514 | -0.02 | 77.684
3 | 0.462 | 0.00522 | -0.021 | 88.566
3.5 | 0.525 | 0.00536 | -0.022 | 97.854
4 | 0.584 | 0.00547 | -0.023 | 106.889
4.5 | 0.646 | 0.00563 | -0.024 | 114.602
5 | 0.701 | 0.00664 | -0.025 | 105.528
5.5 | 0.757 | 0.00741 | -0.026 | 102.173
6 | 0.813 | 0.00842 | -0.027 | 96.517
6.5 | 0.864 | 0.01101 | -0.028 | 78.463
7 | 0.918 | 0.0115 | -0.029 | 79.835
7.5 | 0.972 | 0.01203 | -0.03 | 80.744
8 | 1.023 | 0.01261 | -0.031 | 81.124
8.5 | 1.073 | 0.01317 | -0.032 | 81.534
9 | 1.122 | 0.0138 | -0.033 | 81.269
9.5 | 1.168 | 0.01447 | -0.034 | 80.767
10 | 1.213 | 0.01516 | -0.035 | 80.01
10.5 | 1.253 | 0.01593 | -0.036 | 78.65
11 | 1.291 | 0.01667 | -0.037 | 77.426
11.5 | 1.325 | 0.0175 | -0.038 | 75.728
12 | 1.356 | 0.01843 | -0.039 | 73.583
12.5 | 1.384 | 0.01939 | -0.04 | 71.375
13 | 1.408 | 0.02038 | -0.041 | 69.087
13.5 | 1.428 | 0.02173 | -0.042 | 65.713
14 | 1.445 | 0.02288 | -0.042 | 63.175
14.5 | 1.459 | 0.02414 | -0.043 | 60.448
15 | 1.468 | 0.02555 | -0.044 | 57.475
15.5 | 1.475 | 0.02711 | -0.045 | 54.391
16 | 1.477 | 0.0288 | -0.046 | 51.302
16.5 | 1.477 | 0.03049 | -0.047 | 48.425
17 | 1.472 | 0.03246 | -0.047 | 45.353
17.5 | 1.464 | 0.03482 | -0.048 | 42.051
18 | 1.455 | 0.0367 | -0.049 | 39.638
18.5 | 1.44 | 0.03906 | -0.049 | 36.864
19 | 1.418 | 0.04296 | -0.05 | 32.999
19.5 | 1.394 | 0.04666 | -0.051 | 29.877
20 | 1.369 | 0.04997 | -0.051 | 27.394

## 82. Re 6M Mach 0.00 (2)
BIGFOIL.COM POLAR EXPORT
NACA65-120 a=0.5
NACA65-120 a=0.5 |  |  |  | Cl Max: | 1.4913 | at alpha= | 20 | deg
XFOIL ncrit=9 |  |  |  | L/D Max: | 107.597 | at alpha= | 3.5 | deg
Re: | 6000000 |  |  | Cd Min: | 0.05633 | at alpha= | 20 | deg
Mach: | 0 |  |  | Cl=0 at alpha= | -0.67136 | deg
|  |  |  | @ Cl=0.1, Cd= | 0.004214
|  |  |  | @ Cl=0.4, Cd= | 0.0043514
|  |  |  | @ Cl=0.6, Cd= | 0.0063198
alpha (deg) | Cl | Cd | Cm | Cl/Cd
-19.5 | -1.482 | 0.04496 | -0.0394 | -32.9626
-19 | -1.4035 | 0.04073 | -0.0523 | -34.4586
-18.5 | -1.3807 | 0.03819 | -0.0523 | -36.1534
-18 | -1.3592 | 0.03578 | -0.0516 | -37.9877
-17.5 | -1.3398 | 0.03321 | -0.0508 | -40.3433
-17 | -1.3217 | 0.03063 | -0.0496 | -43.1505
-16.5 | -1.2998 | 0.02843 | -0.0484 | -45.7193
-16 | -1.2756 | 0.02644 | -0.0472 | -48.2451
-15.5 | -1.2494 | 0.02466 | -0.0459 | -50.665
-15 | -1.2218 | 0.02303 | -0.0446 | -53.0525
-14.5 | -1.1942 | 0.02149 | -0.043 | -55.57
-14 | -1.1651 | 0.02009 | -0.0415 | -57.994
-13.5 | -1.1347 | 0.01879 | -0.0398 | -60.3885
-13 | -1.105 | 0.01753 | -0.038 | -63.0348
-12.5 | -1.0764 | 0.01624 | -0.0358 | -66.2808
-12 | -1.0452 | 0.01515 | -0.0337 | -68.9901
-11.5 | -1.0121 | 0.01419 | -0.0317 | -71.3249
-11 | -0.9781 | 0.01334 | -0.0297 | -73.3208
-10.5 | -0.9431 | 0.01257 | -0.0275 | -75.0278
-10 | -0.9095 | 0.01182 | -0.025 | -76.9459
-9.5 | -0.8763 | 0.01115 | -0.0222 | -78.5919
-9 | -0.8417 | 0.01058 | -0.0193 | -79.5558
-8.5 | -0.8083 | 0.01015 | -0.0159 | -79.6355
-8 | -0.7712 | 0.0098 | -0.013 | -78.6939
-7.5 | -0.7251 | 0.00943 | -0.0119 | -76.8929
-7 | -0.6764 | 0.00912 | -0.0112 | -74.1667
-6.5 | -0.6263 | 0.0088 | -0.0107 | -71.1705
-6 | -0.576 | 0.00842 | -0.0103 | -68.4086
-5.5 | -0.5269 | 0.00796 | -0.0097 | -66.1935
-5 | -0.4775 | 0.00746 | -0.0092 | -64.008
-4.5 | -0.4278 | 0.00686 | -0.0087 | -62.3615
-4 | -0.3767 | 0.00629 | -0.0085 | -59.8887
-3.5 | -0.3255 | 0.00566 | -0.0084 | -57.5088
-3 | -0.2765 | 0.0048 | -0.0079 | -57.6042
-2.5 | -0.2197 | 0.00447 | -0.0087 | -49.1499
-2 | -0.1604 | 0.00431 | -0.0098 | -37.2158
-1.5 | -0.1001 | 0.00426 | -0.0111 | -23.4977
-1 | -0.0397 | 0.00424 | -0.0124 | -9.3632
-0.5 | 0.0207 | 0.00424 | -0.0137 | 4.8821
0 | 0.0816 | 0.00422 | -0.015 | 19.3365
0.5 | 0.1424 | 0.0042 | -0.0164 | 33.9048
1 | 0.2031 | 0.00422 | -0.0177 | 48.128
1.5 | 0.2636 | 0.00428 | -0.0191 | 61.5888
2 | 0.324 | 0.00428 | -0.0204 | 75.7009
2.5 | 0.384 | 0.00433 | -0.0216 | 88.6836
3 | 0.4439 | 0.00441 | -0.0228 | 100.6576
3.5 | 0.5014 | 0.00466 | -0.0237 | 107.5966
4 | 0.5518 | 0.00532 | -0.0234 | 103.7218
4.5 | 0.5962 | 0.00626 | -0.0221 | 95.2396
5.5 | 0.6858 | 0.00767 | -0.0196 | 89.4133
6 | 0.7258 | 0.00838 | -0.0174 | 86.611
6.5 | 0.7644 | 0.00901 | -0.0149 | 84.8391
7 | 0.7905 | 0.00956 | -0.01 | 82.6883
7.5 | 0.8139 | 0.01029 | -0.005 | 79.0962
8 | 0.8448 | 0.01099 | -0.0016 | 76.8699
8.5 | 0.8781 | 0.01172 | 0.0011 | 74.9232
9 | 0.91 | 0.01257 | 0.0038 | 72.3946
9.5 | 0.9444 | 0.0134 | 0.006 | 70.4776
10 | 0.9763 | 0.0144 | 0.0083 | 67.7986
10.5 | 1.0079 | 0.01546 | 0.0106 | 65.194
11 | 1.0403 | 0.01652 | 0.0125 | 62.9722
11.5 | 1.0711 | 0.01773 | 0.0145 | 60.4117
12 | 1.1 | 0.01906 | 0.0165 | 57.7125
12.5 | 1.1276 | 0.02052 | 0.0185 | 54.9513
13 | 1.1579 | 0.02189 | 0.0201 | 52.8963
13.5 | 1.1867 | 0.02341 | 0.0217 | 50.692
14 | 1.2139 | 0.02508 | 0.0232 | 48.4011
14.5 | 1.2405 | 0.02684 | 0.0247 | 46.2183
15 | 1.2655 | 0.02876 | 0.0261 | 44.0021
15.5 | 1.2869 | 0.03093 | 0.0277 | 41.6069
16 | 1.3082 | 0.03309 | 0.0293 | 39.5346
16.5 | 1.3705 | 0.03531 | 0.0228 | 38.8134
17 | 1.3947 | 0.03776 | 0.0233 | 36.9359
17.5 | 1.4151 | 0.04042 | 0.0242 | 35.0099
18 | 1.4356 | 0.04303 | 0.025 | 33.3628
18.5 | 1.4536 | 0.04585 | 0.0258 | 31.7034
19 | 1.468 | 0.04911 | 0.0266 | 29.8921
19.5 | 1.48 | 0.05263 | 0.0272 | 28.1208
20 | 1.4913 | 0.05633 | 0.0276 | 26.4743

## 83. Re 6M Mach 0.10 (1)
BIGFOIL.COM POLAR EXPORT
NACA65-120 a=0.5
NACA65-120 a=0.5 |  |  |  | Cl Max: | 1.46 | at alpha= | 15.5 | deg
JavaFoil+Calcfoil stall+Eppler ext transition |  |  |  | L/D Max: | 113.901 | at alpha= | 4.5 | deg
Re: | 6000000 |  |  | Cd Min: | 0.00497 | at alpha= | 0 | deg
Mach: | 0.1 |  |  | Cl=0 at alpha= | -0.6746 | deg
|  |  |  | @ Cl=0.1, Cd= | 0.0049771
|  |  |  | @ Cl=0.4, Cd= | 0.0051591
|  |  |  | @ Cl=0.6, Cd= | 0.005534
alpha (deg) | Cl | Cd | Cm | Cl/Cd
-20 | -1.236 | 0.05204 | 0.026 | -23.751
-19.5 | -1.26 | 0.04756 | 0.025 | -26.489
-19 | -1.281 | 0.04369 | 0.024 | -29.312
-18.5 | -1.3 | 0.03965 | 0.024 | -32.79
-18 | -1.315 | 0.03674 | 0.023 | -35.806
-17.5 | -1.328 | 0.03411 | 0.022 | -38.919
-17 | -1.336 | 0.03213 | 0.021 | -41.572
-16.5 | -1.342 | 0.02965 | 0.02 | -45.276
-16 | -1.344 | 0.02754 | 0.02 | -48.826
-15.5 | -1.343 | 0.02572 | 0.019 | -52.205
-15 | -1.337 | 0.02426 | 0.018 | -55.116
-14.5 | -1.328 | 0.02261 | 0.017 | -58.723
-14 | -1.314 | 0.02116 | 0.016 | -62.109
-13.5 | -1.294 | 0.01998 | 0.015 | -64.78
-13 | -1.27 | 0.01877 | 0.014 | -67.686
-12.5 | -1.243 | 0.01778 | 0.013 | -69.907
-12 | -1.213 | 0.01681 | 0.012 | -72.119
-11.5 | -1.179 | 0.01594 | 0.011 | -73.982
-11 | -1.143 | 0.01517 | 0.01 | -75.3
-10.5 | -1.103 | 0.01437 | 0.009 | -76.755
-10 | -1.062 | 0.0136 | 0.008 | -78.056
-9.5 | -1.017 | 0.01293 | 0.007 | -78.671
-9 | -0.97 | 0.01238 | 0.006 | -78.422
-8.5 | -0.922 | 0.01182 | 0.005 | -77.978
-8 | -0.871 | 0.01129 | 0.004 | -77.147
-7.5 | -0.819 | 0.01085 | 0.003 | -75.465
-7 | -0.765 | 0.0104 | 0.002 | -73.487
-6.5 | -0.709 | 0.00999 | 0.001 | -70.954
-6 | -0.652 | 0.00962 | 0 | -67.811
-5.5 | -0.594 | 0.00929 | -0.001 | -63.993
-5 | -0.539 | 0.00656 | -0.003 | -82.222
-4.5 | -0.48 | 0.00627 | -0.004 | -76.489
-4 | -0.418 | 0.00529 | -0.005 | -79.003
-3.5 | -0.356 | 0.00516 | -0.006 | -68.873
-3 | -0.293 | 0.00513 | -0.007 | -57.168
-2.5 | -0.231 | 0.00506 | -0.008 | -45.629
-2 | -0.168 | 0.00502 | -0.009 | -33.42
-1.5 | -0.105 | 0.00501 | -0.011 | -20.895
-1 | -0.041 | 0.00499 | -0.012 | -8.302
-0.5 | 0.022 | 0.00498 | -0.013 | 4.378
0 | 0.085 | 0.00497 | -0.014 | 17.127
0.5 | 0.148 | 0.005 | -0.015 | 29.681
1 | 0.212 | 0.00499 | -0.016 | 42.372
1.5 | 0.275 | 0.00505 | -0.017 | 54.35
2 | 0.338 | 0.0051 | -0.019 | 66.196
2.5 | 0.401 | 0.00516 | -0.02 | 77.668
3 | 0.464 | 0.00524 | -0.021 | 88.521
3.5 | 0.527 | 0.00537 | -0.022 | 98.2
4 | 0.587 | 0.00549 | -0.023 | 106.934
4.5 | 0.649 | 0.0057 | -0.024 | 113.901
5 | 0.704 | 0.00667 | -0.025 | 105.631
5.5 | 0.761 | 0.0075 | -0.026 | 101.364
6 | 0.816 | 0.0085 | -0.027 | 95.961
6.5 | 0.868 | 0.01111 | -0.028 | 78.098
7 | 0.922 | 0.0116 | -0.029 | 79.519
7.5 | 0.975 | 0.01215 | -0.03 | 80.285
8 | 1.027 | 0.01273 | -0.031 | 80.692
8.5 | 1.077 | 0.01331 | -0.032 | 80.907
9 | 1.125 | 0.01395 | -0.033 | 80.704
9.5 | 1.172 | 0.01462 | -0.034 | 80.13
10 | 1.216 | 0.0153 | -0.035 | 79.485
10.5 | 1.256 | 0.01613 | -0.036 | 77.858
11 | 1.292 | 0.01698 | -0.037 | 76.11
11.5 | 1.326 | 0.01773 | -0.038 | 74.761
12 | 1.356 | 0.01869 | -0.039 | 72.538
12.5 | 1.382 | 0.01968 | -0.04 | 70.232
13 | 1.405 | 0.02075 | -0.041 | 67.694
13.5 | 1.423 | 0.02209 | -0.042 | 64.418
14 | 1.438 | 0.02331 | -0.043 | 61.706
14.5 | 1.449 | 0.02466 | -0.043 | 58.771
15 | 1.457 | 0.02608 | -0.044 | 55.855
15.5 | 1.46 | 0.0277 | -0.045 | 52.705
16 | 1.459 | 0.02945 | -0.046 | 49.55
16.5 | 1.455 | 0.03124 | -0.047 | 46.575
17 | 1.447 | 0.03334 | -0.047 | 43.402
17.5 | 1.436 | 0.03551 | -0.048 | 40.436
18 | 1.422 | 0.03781 | -0.049 | 37.6
18.5 | 1.401 | 0.04109 | -0.05 | 34.091
19 | 1.375 | 0.04461 | -0.05 | 30.833
19.5 | 1.346 | 0.04864 | -0.051 | 27.685
20 | 1.317 | 0.05252 | -0.051 | 25.069

## 84. Re 6M Mach 0.10 (2)
BIGFOIL.COM POLAR EXPORT
NACA65-120 a=0.5
NACA65-120 a=0.5 |  |  |  | Cl Max: | 1.4826 | at alpha= | 20 | deg
XFOIL ncrit=9 |  |  |  | L/D Max: | 108.073 | at alpha= | 3.5 | deg
Re: | 6000000 |  |  | Cd Min: | 0.05891 | at alpha= | 20 | deg
Mach: | 0.1 |  |  | Cl=0 at alpha= | -0.67133 | deg
|  |  |  | @ Cl=0.1, Cd= | 0.0042213
|  |  |  | @ Cl=0.4, Cd= | 0.0043579
|  |  |  | @ Cl=0.6, Cd= | 0.0062878
alpha (deg) | Cl | Cd | Cm | Cl/Cd
-20 | -1.4496 | 0.04971 | -0.0505 | -29.1611
-19.5 | -1.474 | 0.04704 | -0.0421 | -31.335
-19 | -1.3966 | 0.04255 | -0.0549 | -32.8226
-18.5 | -1.3789 | 0.03971 | -0.0543 | -34.7243
-18 | -1.3586 | 0.03708 | -0.0536 | -36.6397
-17.5 | -1.3343 | 0.03477 | -0.053 | -38.375
-17 | -1.3182 | 0.03193 | -0.0518 | -41.2841
-16.5 | -1.297 | 0.02957 | -0.0506 | -43.862
-16 | -1.273 | 0.02749 | -0.0493 | -46.3077
-15.5 | -1.2477 | 0.02556 | -0.048 | -48.8146
-15 | -1.2212 | 0.02378 | -0.0465 | -51.3541
-14.5 | -1.1939 | 0.02213 | -0.0449 | -53.9494
-14 | -1.1649 | 0.02067 | -0.0433 | -56.357
-13.5 | -1.1343 | 0.01932 | -0.0417 | -58.7112
-13 | -1.1026 | 0.0181 | -0.0399 | -60.9171
-12.5 | -1.075 | 0.0167 | -0.0377 | -64.3713
-12 | -1.0444 | 0.01554 | -0.0355 | -67.2072
-11.5 | -1.0115 | 0.01452 | -0.0334 | -69.6625
-11 | -0.9774 | 0.01362 | -0.0313 | -71.7621
-10.5 | -0.9421 | 0.01282 | -0.0292 | -73.4867
-10 | -0.9077 | 0.01205 | -0.0267 | -75.3278
-9.5 | -0.8744 | 0.01133 | -0.0239 | -77.1756
-9 | -0.8395 | 0.01072 | -0.0211 | -78.3116
-8.5 | -0.8049 | 0.01024 | -0.0179 | -78.6035
-8 | -0.7719 | 0.00987 | -0.0141 | -78.2067
-7.5 | -0.7267 | 0.00949 | -0.0127 | -76.5753
-7 | -0.6782 | 0.00918 | -0.0119 | -73.878
-6.5 | -0.6282 | 0.00885 | -0.0113 | -70.9831
-6 | -0.578 | 0.00847 | -0.0108 | -68.2409
-5.5 | -0.5287 | 0.00801 | -0.0101 | -66.005
-5 | -0.4793 | 0.00751 | -0.0095 | -63.8216
-4.5 | -0.4298 | 0.00689 | -0.0089 | -62.3803
-4 | -0.3787 | 0.00631 | -0.0087 | -60.0158
-3.5 | -0.3274 | 0.00568 | -0.0085 | -57.6408
-3 | -0.2783 | 0.00481 | -0.008 | -57.8586
-2.5 | -0.221 | 0.00448 | -0.0088 | -49.3304
-2 | -0.1614 | 0.00432 | -0.0099 | -37.3611
-1.5 | -0.1007 | 0.00426 | -0.0112 | -23.6385
-1 | -0.0399 | 0.00425 | -0.0125 | -9.3882
-0.5 | 0.0208 | 0.00425 | -0.0138 | 4.8941
0 | 0.0822 | 0.00423 | -0.0151 | 19.4326
0.5 | 0.1433 | 0.0042 | -0.0165 | 34.119
1 | 0.2044 | 0.00423 | -0.0179 | 48.3215
1.5 | 0.2653 | 0.00429 | -0.0192 | 61.8415
2 | 0.3262 | 0.00429 | -0.0205 | 76.0373
2.5 | 0.3865 | 0.00434 | -0.0217 | 89.0553
3 | 0.4468 | 0.00442 | -0.023 | 101.086
3.5 | 0.5047 | 0.00467 | -0.0238 | 108.0728
4 | 0.5554 | 0.00532 | -0.0235 | 104.3985
4.5 | 0.5995 | 0.00628 | -0.0221 | 95.4618
5 | 0.6457 | 0.007 | -0.021 | 92.2429
5.5 | 0.6884 | 0.00772 | -0.0193 | 89.171
6 | 0.728 | 0.00843 | -0.0169 | 86.3582
7 | 0.7864 | 0.00968 | -0.0082 | 81.2397
7.5 | 0.8116 | 0.01044 | -0.0036 | 77.7395
8 | 0.8429 | 0.01118 | -0.0003 | 75.3936
8.5 | 0.8761 | 0.01195 | 0.0024 | 73.3138
9 | 0.9085 | 0.01283 | 0.0051 | 70.8106
9.5 | 0.9432 | 0.01369 | 0.0073 | 68.897
10 | 0.9748 | 0.01475 | 0.0097 | 66.0881
10.5 | 1.0069 | 0.01582 | 0.0119 | 63.6473
11 | 1.0395 | 0.01693 | 0.0138 | 61.3999
11.5 | 1.07 | 0.01819 | 0.0159 | 58.8235
12 | 1.0984 | 0.0196 | 0.018 | 56.0408
12.5 | 1.1265 | 0.02109 | 0.02 | 53.4139
13 | 1.156 | 0.02258 | 0.0217 | 51.1957
13.5 | 1.1849 | 0.02416 | 0.0233 | 49.0439
14 | 1.2134 | 0.0258 | 0.0248 | 47.031
14.5 | 1.2394 | 0.02767 | 0.0263 | 44.7922
15 | 1.2625 | 0.02981 | 0.0278 | 42.3516
15.5 | 1.2844 | 0.03203 | 0.0294 | 40.0999
16 | 1.3086 | 0.03405 | 0.0308 | 38.4317
16.5 | 1.367 | 0.0366 | 0.0247 | 37.3497
17 | 1.3936 | 0.03907 | 0.0249 | 35.6693
17.5 | 1.4142 | 0.04175 | 0.0259 | 33.8731
18 | 1.4318 | 0.04467 | 0.0268 | 32.0528
18.5 | 1.4483 | 0.04774 | 0.0277 | 30.3372
19 | 1.4638 | 0.05096 | 0.0285 | 28.7245
19.5 | 1.474 | 0.05474 | 0.0291 | 26.9273
20 | 1.4826 | 0.05891 | 0.0294 | 25.1672

## 85. Re 6M Mach 0.25 (1)
BIGFOIL.COM POLAR EXPORT
NACA65-120 a=0.5
NACA65-120 a=0.5 |  |  |  | Cl Max: | 1.376 | at alpha= | 13.5 | deg
JavaFoil+Calcfoil stall+Eppler ext transition |  |  |  | L/D Max: | 115.014 | at alpha= | 4.5 | deg
Re: | 6000000 |  |  | Cd Min: | 0.00499 | at alpha= | -0.5 | deg
Mach: | 0.25 |  |  | Cl=0 at alpha= | -0.66923 | deg
|  |  |  | @ Cl=0.1, Cd= | 0.005026
|  |  |  | @ Cl=0.4, Cd= | 0.0052371
|  |  |  | @ Cl=0.6, Cd= | 0.0056326
alpha (deg) | Cl | Cd | Cm | Cl/Cd
-19.5 | -0.793 | 0.14285 | 0.018 | -5.553
-19 | -0.853 | 0.12474 | 0.019 | -6.836
-18.5 | -0.97 | 0.06442 | 0.023 | -15.054
-18 | -1.026 | 0.0554 | 0.022 | -18.521
-17.5 | -1.081 | 0.04621 | 0.022 | -23.389
-17 | -1.126 | 0.04061 | 0.021 | -27.721
-16.5 | -1.164 | 0.03625 | 0.021 | -32.114
-16 | -1.194 | 0.0333 | 0.02 | -35.873
-15.5 | -1.22 | 0.03029 | 0.019 | -40.261
-15 | -1.238 | 0.0278 | 0.018 | -44.532
-14.5 | -1.25 | 0.0257 | 0.017 | -48.62
-14 | -1.247 | 0.02632 | 0.016 | -47.382
-13.5 | -1.249 | 0.02221 | 0.015 | -56.224
-13 | -1.238 | 0.02076 | 0.015 | -59.604
-12.5 | -1.221 | 0.01956 | 0.014 | -62.427
-12 | -1.2 | 0.01833 | 0.013 | -65.445
-11.5 | -1.174 | 0.01726 | 0.012 | -67.999
-11 | -1.143 | 0.01638 | 0.011 | -69.812
-10.5 | -1.109 | 0.01538 | 0.009 | -72.126
-10 | -1.071 | 0.01455 | 0.008 | -73.609
-9.5 | -1.029 | 0.0138 | 0.007 | -74.598
-9 | -0.985 | 0.01307 | 0.006 | -75.334
-8.5 | -0.937 | 0.01245 | 0.005 | -75.314
-8 | -0.887 | 0.01188 | 0.004 | -74.715
-7.5 | -0.835 | 0.01136 | 0.003 | -73.525
-7 | -0.781 | 0.01087 | 0.002 | -71.844
-6.5 | -0.725 | 0.0104 | 0.001 | -69.705
-6 | -0.667 | 0.01 | 0 | -66.743
-5.5 | -0.608 | 0.00959 | -0.001 | -63.448
-5 | -0.552 | 0.00735 | -0.003 | -75.026
-4.5 | -0.493 | 0.0065 | -0.004 | -75.761
-4 | -0.429 | 0.0054 | -0.005 | -79.555
-3.5 | -0.365 | 0.00529 | -0.006 | -69.103
-3 | -0.301 | 0.00521 | -0.007 | -57.855
-2.5 | -0.237 | 0.00508 | -0.009 | -46.711
-2 | -0.172 | 0.00504 | -0.01 | -34.203
-1.5 | -0.108 | 0.00501 | -0.011 | -21.451
-1 | -0.043 | 0.00503 | -0.012 | -8.47
-0.5 | 0.022 | 0.00499 | -0.013 | 4.489
0 | 0.087 | 0.00502 | -0.014 | 17.415
0.5 | 0.152 | 0.00505 | -0.016 | 30.196
1 | 0.217 | 0.00504 | -0.017 | 43.165
1.5 | 0.282 | 0.00514 | -0.018 | 54.918
2 | 0.347 | 0.00518 | -0.019 | 67.008
2.5 | 0.412 | 0.00525 | -0.02 | 78.542
3 | 0.477 | 0.00533 | -0.021 | 89.555
3.5 | 0.542 | 0.00549 | -0.023 | 98.681
4 | 0.603 | 0.00564 | -0.024 | 107.039
4.5 | 0.666 | 0.00579 | -0.025 | 115.014
5 | 0.721 | 0.00692 | -0.026 | 104.272
5.5 | 0.778 | 0.0079 | -0.027 | 98.53
6 | 0.834 | 0.0091 | -0.028 | 91.718
6.5 | 0.887 | 0.01162 | -0.029 | 76.349
7 | 0.942 | 0.01216 | -0.03 | 77.51
7.5 | 0.996 | 0.0128 | -0.031 | 77.806
8 | 1.047 | 0.01344 | -0.032 | 77.933
8.5 | 1.097 | 0.0141 | -0.033 | 77.77
9 | 1.144 | 0.0148 | -0.034 | 77.32
9.5 | 1.189 | 0.01555 | -0.035 | 76.418
10 | 1.23 | 0.01643 | -0.036 | 74.869
10.5 | 1.266 | 0.01735 | -0.037 | 72.955
11 | 1.297 | 0.01825 | -0.038 | 71.042
11.5 | 1.324 | 0.01926 | -0.039 | 68.724
12 | 1.345 | 0.02035 | -0.04 | 66.112
12.5 | 1.361 | 0.02162 | -0.041 | 62.964
13 | 1.372 | 0.02282 | -0.042 | 60.116
13.5 | 1.376 | 0.02425 | -0.043 | 56.749
14 | 1.374 | 0.02607 | -0.044 | 52.696
14.5 | 1.366 | 0.02775 | -0.044 | 49.218
15 | 1.351 | 0.02965 | -0.045 | 45.555
15.5 | 1.33 | 0.03171 | -0.046 | 41.947
16 | 1.302 | 0.03446 | -0.047 | 37.775
16.5 | 1.267 | 0.03759 | -0.047 | 33.711
17 | 1.227 | 0.04126 | -0.048 | 29.732
17.5 | 1.179 | 0.04602 | -0.049 | 25.623
18 | 1.123 | 0.05301 | -0.049 | 21.19
18.5 | 1.066 | 0.05715 | -0.049 | 18.655

## 86. Re 6M Mach 0.25 (2)
BIGFOIL.COM POLAR EXPORT
NACA65-120 a=0.5
NACA65-120 a=0.5 |  |  |  | Cl Max: | 1.4379 | at alpha= | 20 | deg
XFOIL ncrit=9 |  |  |  | L/D Max: | 110.998 | at alpha= | 3.5 | deg
Re: | 6000000 |  |  | Cd Min: | 0.07349 | at alpha= | 20 | deg
Mach: | 0.25 |  |  | Cl=0 at alpha= | -0.67274 | deg
|  |  |  | @ Cl=0.1, Cd= | 0.0042754
|  |  |  | @ Cl=0.4, Cd= | 0.0043897
|  |  |  | @ Cl=0.6, Cd= | 0.0059782
alpha (deg) | Cl | Cd | Cm | Cl/Cd
-20 | -1.3892 | 0.06542 | -0.0593 | -21.2351
-19.5 | -1.3974 | 0.06043 | -0.0574 | -23.1243
-19 | -1.3623 | 0.05441 | -0.0643 | -25.0377
-18.5 | -1.3523 | 0.05009 | -0.0641 | -26.9974
-18 | -1.3366 | 0.04627 | -0.0637 | -28.887
-17.5 | -1.3166 | 0.04295 | -0.0632 | -30.6542
-17 | -1.2976 | 0.03965 | -0.0624 | -32.7264
-16.5 | -1.2752 | 0.03675 | -0.0615 | -34.6993
-16 | -1.2573 | 0.03366 | -0.0601 | -37.3529
-15.5 | -1.236 | 0.03095 | -0.0586 | -39.9354
-15 | -1.2117 | 0.02856 | -0.057 | -42.4265
-14.5 | -1.1854 | 0.02639 | -0.0553 | -44.9185
-14 | -1.1577 | 0.02443 | -0.0534 | -47.3885
-13.5 | -1.128 | 0.02266 | -0.0515 | -49.7793
-13 | -1.0967 | 0.02108 | -0.0496 | -52.0256
-12.5 | -1.0646 | 0.01961 | -0.0475 | -54.2886
-12 | -1.0364 | 0.01802 | -0.0449 | -57.5139
-11.5 | -1.0048 | 0.01665 | -0.0425 | -60.3483
-11 | -0.9713 | 0.01547 | -0.0401 | -62.786
-10.5 | -0.9364 | 0.01437 | -0.0377 | -65.1635
-10 | -0.9 | 0.01344 | -0.0354 | -66.9643
-9.5 | -0.8652 | 0.01249 | -0.0326 | -69.2714
-9 | -0.8298 | 0.01166 | -0.0298 | -71.1664
-8.5 | -0.7931 | 0.01098 | -0.0269 | -72.2313
-8 | -0.7552 | 0.01039 | -0.024 | -72.6853
-7.5 | -0.7227 | 0.00982 | -0.0198 | -73.5947
-7 | -0.6849 | 0.00949 | -0.0164 | -72.1707
-6.5 | -0.6372 | 0.00911 | -0.0148 | -69.9451
-6 | -0.587 | 0.00874 | -0.0138 | -67.1625
-5.5 | -0.5377 | 0.0083 | -0.0126 | -64.7831
-5 | -0.4889 | 0.00773 | -0.0114 | -63.2471
-4.5 | -0.4397 | 0.00709 | -0.0104 | -62.0169
-4 | -0.3887 | 0.00646 | -0.0097 | -60.1703
-3 | -0.2878 | 0.00485 | -0.0084 | -59.3402
-2.5 | -0.2286 | 0.00451 | -0.0091 | -50.6874
-2 | -0.1669 | 0.00437 | -0.0102 | -38.1922
-1.5 | -0.1042 | 0.00431 | -0.0115 | -24.1763
-1 | -0.0413 | 0.00431 | -0.0129 | -9.5824
-0.5 | 0.0218 | 0.00428 | -0.0142 | 5.0935
0 | 0.0855 | 0.00428 | -0.0157 | 19.9766
0.5 | 0.1486 | 0.00426 | -0.0171 | 34.8826
1 | 0.2116 | 0.00429 | -0.0184 | 49.324
1.5 | 0.2748 | 0.00432 | -0.0198 | 63.6111
2 | 0.3379 | 0.00436 | -0.0212 | 77.5
2.5 | 0.4006 | 0.00439 | -0.0225 | 91.2528
3 | 0.4629 | 0.00447 | -0.0237 | 103.557
3.5 | 0.5228 | 0.00471 | -0.0245 | 110.9979
4 | 0.5749 | 0.00538 | -0.024 | 106.8587
4.5 | 0.6177 | 0.0064 | -0.022 | 96.5156
5 | 0.6614 | 0.00722 | -0.02 | 91.6066
5.5 | 0.7007 | 0.00802 | -0.0172 | 87.3691
6 | 0.7342 | 0.00877 | -0.0134 | 83.7172
6.5 | 0.7513 | 0.00948 | -0.0063 | 79.2511
7 | 0.7713 | 0.01049 | -0.0006 | 73.5272
7.5 | 0.7999 | 0.01144 | 0.0033 | 69.9213
8 | 0.8319 | 0.01241 | 0.0065 | 67.0346
8.5 | 0.8662 | 0.01337 | 0.0092 | 64.7868
9.5 | 0.9334 | 0.01559 | 0.0142 | 59.8717
10 | 0.9653 | 0.01688 | 0.0167 | 57.186
10.5 | 0.9982 | 0.01816 | 0.019 | 54.967
11 | 1.0299 | 0.01957 | 0.0212 | 52.6265
11.5 | 1.0592 | 0.02115 | 0.0235 | 50.0804
12 | 1.0893 | 0.02278 | 0.0256 | 47.8183
12.5 | 1.1198 | 0.02448 | 0.0275 | 45.7435
13 | 1.1492 | 0.0263 | 0.0294 | 43.6958
13.5 | 1.1768 | 0.02832 | 0.0312 | 41.5537
14 | 1.2041 | 0.03042 | 0.0329 | 39.5825
14.5 | 1.2289 | 0.03277 | 0.0346 | 37.5008
15 | 1.2528 | 0.03529 | 0.0361 | 35.5001
15.5 | 1.2778 | 0.03779 | 0.0374 | 33.8132
16 | 1.3013 | 0.04036 | 0.0389 | 32.2423
16.5 | 1.3485 | 0.04342 | 0.0352 | 31.0571
17 | 1.3781 | 0.04689 | 0.0341 | 29.3901
17.5 | 1.3925 | 0.05046 | 0.0354 | 27.5961
18 | 1.4057 | 0.05423 | 0.0365 | 25.9211
18.5 | 1.4118 | 0.05886 | 0.0373 | 23.9857
19 | 1.4224 | 0.06332 | 0.0375 | 22.4637
19.5 | 1.4323 | 0.06805 | 0.0374 | 21.0478
20 | 1.4379 | 0.07349 | 0.0367 | 19.5659

## 87. Re 6M Mach 0.50 (1)
BIGFOIL.COM POLAR EXPORT
NACA65-120 a=0.5
NACA65-120 a=0.5 |  |  |  | Cl Max: | 1.229 | at alpha= | 20 | deg
JavaFoil+Calcfoil stall+Eppler ext transition |  |  |  | L/D Max: | 109.057 | at alpha= | 4 | deg
Re: | 6000000 |  |  | Cd Min: | 0.00515 | at alpha= | 2 | deg
Mach: | 0.5 |  |  | Cl=0 at alpha= | -0.67123 | deg
|  |  |  | @ Cl=0.1, Cd= | 0.0053217
|  |  |  | @ Cl=0.4, Cd= | 0.0052361
|  |  |  | @ Cl=0.6, Cd= | 0.00593
alpha (deg) | Cl | Cd | Cm | Cl/Cd
-20 | -1.103 | 0.15409 | 0.02 | -7.16
-19.5 | -1.071 | 0.1525 | 0.019 | -7.024
-19 | -1.047 | 0.15722 | 0.019 | -6.661
-18.5 | -1.03 | 0.13524 | 0.02 | -7.615
-18 | -0.992 | 0.13583 | 0.017 | -7.301
-17.5 | -0.958 | 0.13378 | 0.016 | -7.16
-17 | -0.934 | 0.13599 | 0.016 | -6.865
-16.5 | -0.908 | 0.12357 | 0.015 | -7.347
-16 | -0.874 | 0.12264 | 0.013 | -7.126
-15.5 | -0.844 | 0.11875 | 0.012 | -7.108
-15 | -0.822 | 0.11335 | 0.013 | -7.248
-14.5 | -0.79 | 0.10677 | 0.011 | -7.399
-14 | -0.758 | 0.10262 | 0.01 | -7.391
-13.5 | -0.73 | 0.11116 | 0.009 | -6.567
-13 | -0.704 | 0.09795 | 0.009 | -7.186
-12.5 | -0.674 | 0.09111 | 0.008 | -7.402
-12 | -0.649 | 0.08147 | 0.008 | -7.965
-11.5 | -0.724 | 0.02616 | 0.013 | -27.668
-11 | -0.695 | 0.02361 | 0.012 | -29.43
-10.5 | -0.562 | 0.0717 | 0.005 | -7.832
-10 | -0.631 | 0.0215 | 0.009 | -29.329
-9.5 | -0.921 | 0.01948 | 0.008 | -47.3
-9 | -0.962 | 0.01781 | 0.007 | -53.975
-8.5 | -0.956 | 0.01636 | 0.006 | -58.445
-8 | -0.93 | 0.01514 | 0.005 | -61.379
-7.5 | -0.89 | 0.01411 | 0.003 | -63.081
-7 | -0.842 | 0.01325 | 0.002 | -63.559
-6.5 | -0.788 | 0.01254 | 0.001 | -62.811
-6 | -0.729 | 0.01189 | 0 | -61.331
-5.5 | -0.668 | 0.01128 | -0.002 | -59.18
-5 | -0.603 | 0.01074 | -0.003 | -56.186
-4.5 | -0.541 | 0.00772 | -0.004 | -70.094
-4 | -0.474 | 0.00666 | -0.006 | -71.24
-3.5 | -0.408 | 0.00565 | -0.007 | -72.215
-3 | -0.336 | 0.00551 | -0.008 | -60.992
-2.5 | -0.265 | 0.00541 | -0.01 | -49.025
-2 | -0.193 | 0.00536 | -0.011 | -35.961
-1.5 | -0.12 | 0.00536 | -0.012 | -22.436
-1 | -0.048 | 0.0053 | -0.013 | -8.98
-0.5 | 0.025 | 0.00528 | -0.015 | 4.738
0 | 0.098 | 0.00532 | -0.016 | 18.384
0.5 | 0.17 | 0.00538 | -0.017 | 31.694
1 | 0.243 | 0.00542 | -0.019 | 44.873
1.5 | 0.316 | 0.00555 | -0.02 | 56.906
2 | 0.387 | 0.00515 | -0.021 | 75.037
2.5 | 0.458 | 0.00562 | -0.023 | 81.449
3 | 0.529 | 0.00574 | -0.024 | 92.251
3.5 | 0.6 | 0.00593 | -0.025 | 101.208
4 | 0.666 | 0.0061 | -0.026 | 109.057
4.5 | 0.73 | 0.00733 | -0.027 | 99.586
5 | 0.793 | 0.00844 | -0.029 | 93.892
5.5 | 0.854 | 0.01008 | -0.03 | 84.673
6 | 0.91 | 0.01351 | -0.031 | 67.368
6.5 | 0.968 | 0.01434 | -0.032 | 67.503
7 | 1.021 | 0.01526 | -0.033 | 66.916
7.5 | 1.069 | 0.01623 | -0.034 | 65.901
8 | 1.11 | 0.01729 | -0.035 | 64.22
8.5 | 1.141 | 0.01854 | -0.036 | 61.522
9 | 1.155 | 0.01993 | -0.038 | 57.952
9.5 | 1.143 | 0.02158 | -0.039 | 52.956
10 | 1.066 | 0.0237 | -0.04 | 44.966
10.5 | 0.749 | 0.02581 | -0.041 | 29.035
11 | 0.778 | 0.02887 | -0.041 | 26.945
11.5 | 0.692 | 0.08405 | -0.022 | 8.231
12 | 0.842 | 0.0311 | -0.044 | 27.068
12.5 | 0.866 | 0.03586 | -0.044 | 24.151
13 | 0.779 | 0.09499 | -0.026 | 8.198
13.5 | 0.809 | 0.10233 | -0.028 | 7.902
14 | 0.832 | 0.10356 | -0.026 | 8.033
14.5 | 0.864 | 0.10792 | -0.029 | 8.004
15 | 0.907 | 0.10642 | -0.035 | 8.523
15.5 | 0.917 | 0.1154 | -0.029 | 7.946
16 | 0.948 | 0.12146 | -0.032 | 7.808
16.5 | 1.003 | 0.11272 | -0.04 | 8.9
17 | 1.002 | 0.1282 | -0.033 | 7.818
17.5 | 1.037 | 0.13252 | -0.037 | 7.827
18 | 1.092 | 0.12209 | -0.043 | 8.941
18.5 | 1.11 | 0.13756 | -0.043 | 8.071
19 | 1.116 | 0.14734 | -0.038 | 7.571
19.5 | 1.158 | 0.14587 | -0.043 | 7.941
20 | 1.229 | 0.12387 | -0.05 | 9.918

## 88. Re 6M Mach 0.50 (2)
BIGFOIL.COM POLAR EXPORT
NACA65-120 a=0.5
NACA65-120 a=0.5 |  |  |  | Cl Max: | 1.0913 | at alpha= | 14 | deg
XFOIL ncrit=9 |  |  |  | L/D Max: | 123.13 | at alpha= | 3.5 | deg
Re: | 6000000 |  |  | Cd Min: | 0.17161 | at alpha= | 19 | deg
Mach: | 0.5 |  |  | Cl=0 at alpha= | -0.68044 | deg
|  |  |  | @ Cl=0.1, Cd= | 0.0045204
|  |  |  | @ Cl=0.4, Cd= | 0.0046154
|  |  |  | @ Cl=0.6, Cd= | 0.0049068
alpha (deg) | Cl | Cd | Cm | Cl/Cd
-17.5 | -0.7527 | 0.14317 | -0.0344 | -5.2574
-17 | -0.7697 | 0.1304 | -0.0429 | -5.9026
-16.5 | -0.7867 | 0.11793 | -0.0512 | -6.6709
-16 | -0.8084 | 0.10512 | -0.0599 | -7.6903
-15.5 | -0.8322 | 0.09267 | -0.068 | -8.9803
-15 | -0.8578 | 0.08083 | -0.0751 | -10.6124
-14.5 | -0.8843 | 0.06995 | -0.0806 | -12.6419
-14 | -0.9118 | 0.06009 | -0.0841 | -15.1739
-13.5 | -0.9321 | 0.05188 | -0.0854 | -17.9665
-13 | -0.9522 | 0.04448 | -0.0849 | -21.4074
-12.5 | -0.9578 | 0.03878 | -0.0829 | -24.6983
-12 | -0.9536 | 0.03407 | -0.0801 | -27.9894
-11.5 | -0.9391 | 0.03028 | -0.0769 | -31.0139
-11 | -0.9176 | 0.02716 | -0.0734 | -33.785
-10.5 | -0.8907 | 0.02447 | -0.0699 | -36.3997
-10 | -0.8594 | 0.02221 | -0.0664 | -38.6943
-9.5 | -0.8253 | 0.02022 | -0.0629 | -40.816
-9 | -0.7891 | 0.01844 | -0.0594 | -42.7928
-8.5 | -0.7544 | 0.01672 | -0.0557 | -45.1196
-8 | -0.7149 | 0.01529 | -0.0524 | -46.756
-7.5 | -0.673 | 0.01401 | -0.0492 | -48.0371
-7 | -0.6336 | 0.01275 | -0.0458 | -49.6941
-6.5 | -0.5903 | 0.01174 | -0.0426 | -50.2811
-6 | -0.5489 | 0.01075 | -0.0391 | -51.0605
-5.5 | -0.5083 | 0.00987 | -0.0353 | -51.4995
-5 | -0.4866 | 0.00882 | -0.0283 | -55.1701
-4.5 | -0.463 | 0.00809 | -0.0208 | -57.2311
-4 | -0.4224 | 0.00721 | -0.0165 | -58.5853
-3 | -0.331 | 0.00503 | -0.0103 | -65.8052
-2.5 | -0.2638 | 0.00472 | -0.0107 | -55.8898
-2 | -0.1925 | 0.0046 | -0.0118 | -41.8478
-1.5 | -0.1197 | 0.00453 | -0.0132 | -26.4238
-1 | -0.0464 | 0.00452 | -0.0148 | -10.2655
-0.5 | 0.0262 | 0.0045 | -0.0163 | 5.8222
0 | 0.0987 | 0.00452 | -0.0179 | 21.8363
0.5 | 0.1716 | 0.00454 | -0.0195 | 37.7974
1 | 0.2452 | 0.00456 | -0.0211 | 53.7719
1.5 | 0.318 | 0.00455 | -0.0227 | 69.8901
2 | 0.3901 | 0.00461 | -0.024 | 84.6204
2.5 | 0.4635 | 0.00465 | -0.0254 | 99.6774
3 | 0.5357 | 0.00476 | -0.0265 | 112.542
3.5 | 0.6058 | 0.00492 | -0.0272 | 123.1301
4 | 0.6641 | 0.00552 | -0.0258 | 120.308
4.5 | 0.688 | 0.00698 | -0.0188 | 98.5673
5 | 0.6888 | 0.00812 | -0.0074 | 84.8276
5.5 | 0.69 | 0.00976 | 0.0024 | 70.6967
6 | 0.6958 | 0.01183 | 0.0102 | 58.8166
6.5 | 0.7061 | 0.0141 | 0.0168 | 50.078
7 | 0.7202 | 0.01639 | 0.0224 | 43.9414
7.5 | 0.751 | 0.01818 | 0.0261 | 41.3091
8 | 0.7855 | 0.01989 | 0.0293 | 39.4922
8.5 | 0.8205 | 0.02169 | 0.0324 | 37.8285
9 | 0.8562 | 0.0236 | 0.0352 | 36.2797
9.5 | 0.8909 | 0.02564 | 0.0381 | 34.7465
10.5 | 0.9608 | 0.03007 | 0.0436 | 31.9521
11 | 0.9923 | 0.03268 | 0.0463 | 30.3641
11.5 | 1.0192 | 0.03569 | 0.0491 | 28.557
12 | 1.0476 | 0.03881 | 0.0516 | 26.993
12.5 | 1.0688 | 0.04255 | 0.0541 | 25.1187
13 | 1.0847 | 0.04691 | 0.0563 | 23.123
13.5 | 1.0912 | 0.05225 | 0.0579 | 20.8842
14 | 1.0913 | 0.05836 | 0.0589 | 18.6995
14.5 | 1.0834 | 0.06566 | 0.0588 | 16.5002
15 | 1.0695 | 0.07409 | 0.0572 | 14.4351
15.5 | 1.0516 | 0.0836 | 0.0541 | 12.5789
16 | 1.0297 | 0.09429 | 0.0493 | 10.9206
16.5 | 0.9964 | 0.1071 | 0.0421 | 9.3035
17 | 0.9687 | 0.12001 | 0.0341 | 8.0718
17.5 | 0.945 | 0.13304 | 0.0256 | 7.1031
18 | 0.9243 | 0.14597 | 0.0169 | 6.3321
18.5 | 0.9047 | 0.1591 | 0.0081 | 5.6864
19 | 0.8906 | 0.17161 | -0.0001 | 5.1897

## 89. Re 7M Mach 0.00 (1)
BIGFOIL.COM POLAR EXPORT
NACA65-120 a=0.5
NACA65-120 a=0.5 |  |  |  | Cl Max: | 1.479 | at alpha= | 16 | deg
JavaFoil+Calcfoil stall+Eppler ext transition |  |  |  | L/D Max: | 107.804 | at alpha= | 4 | deg
Re: | 7000000 |  |  | Cd Min: | 0.00484 | at alpha= | -0.5 | deg
Mach: | 0 |  |  | Cl=0 at alpha= | -0.6746 | deg
|  |  |  | @ Cl=0.1, Cd= | 0.0048695
|  |  |  | @ Cl=0.4, Cd= | 0.0051014
|  |  |  | @ Cl=0.6, Cd= | 0.0056695
alpha (deg) | Cl | Cd | Cm | Cl/Cd
-20 | -1.287 | 0.04803 | 0.026 | -26.793
-19.5 | -1.309 | 0.04279 | 0.025 | -30.59
-19 | -1.324 | 0.04016 | 0.024 | -32.969
-18.5 | -1.338 | 0.03721 | 0.024 | -35.944
-18 | -1.35 | 0.03415 | 0.023 | -39.519
-17.5 | -1.358 | 0.03181 | 0.022 | -42.688
-17 | -1.362 | 0.03002 | 0.021 | -45.377
-16.5 | -1.365 | 0.02767 | 0.02 | -49.332
-16 | -1.364 | 0.02594 | 0.02 | -52.57
-15.5 | -1.359 | 0.02426 | 0.019 | -56.022
-15 | -1.35 | 0.02293 | 0.018 | -58.881
-14.5 | -1.338 | 0.02144 | 0.017 | -62.419
-14 | -1.323 | 0.0201 | 0.016 | -65.784
-13.5 | -1.3 | 0.019 | 0.015 | -68.441
-13 | -1.275 | 0.01788 | 0.014 | -71.313
-12.5 | -1.246 | 0.01694 | 0.013 | -73.6
-12 | -1.215 | 0.01601 | 0.012 | -75.882
-11.5 | -1.18 | 0.01525 | 0.011 | -77.409
-11 | -1.143 | 0.0145 | 0.01 | -78.81
-10.5 | -1.103 | 0.01378 | 0.009 | -80.035
-10 | -1.061 | 0.01306 | 0.008 | -81.205
-9.5 | -1.016 | 0.01242 | 0.007 | -81.788
-9 | -0.969 | 0.01187 | 0.006 | -81.626
-8.5 | -0.92 | 0.01139 | 0.005 | -80.781
-8 | -0.869 | 0.0109 | 0.004 | -79.72
-7.5 | -0.816 | 0.01043 | 0.003 | -78.304
-7 | -0.762 | 0.01004 | 0.002 | -75.896
-6.5 | -0.707 | 0.00965 | 0.001 | -73.28
-6 | -0.65 | 0.00929 | 0 | -69.991
-5.5 | -0.592 | 0.00899 | -0.001 | -65.922
-5 | -0.536 | 0.00671 | -0.003 | -79.936
-4.5 | -0.477 | 0.00655 | -0.004 | -72.917
-4 | -0.416 | 0.00594 | -0.005 | -69.977
-3.5 | -0.354 | 0.00508 | -0.006 | -69.672
-3 | -0.292 | 0.00502 | -0.007 | -58.167
-2.5 | -0.23 | 0.00499 | -0.008 | -46.065
-2 | -0.167 | 0.00495 | -0.009 | -33.744
-1.5 | -0.104 | 0.0049 | -0.011 | -21.231
-1 | -0.041 | 0.00489 | -0.012 | -8.428
-0.5 | 0.022 | 0.00484 | -0.013 | 4.477
0 | 0.085 | 0.00486 | -0.014 | 17.427
0.5 | 0.148 | 0.0049 | -0.015 | 30.124
1 | 0.21 | 0.00491 | -0.016 | 42.825
1.5 | 0.273 | 0.00497 | -0.017 | 54.97
2 | 0.336 | 0.00505 | -0.019 | 66.616
2.5 | 0.399 | 0.0051 | -0.02 | 78.183
3 | 0.462 | 0.00519 | -0.021 | 89.069
3.5 | 0.525 | 0.00528 | -0.022 | 99.351
4 | 0.584 | 0.00542 | -0.023 | 107.804
4.5 | 0.643 | 0.00634 | -0.024 | 101.4
5 | 0.7 | 0.00698 | -0.025 | 100.313
5.5 | 0.757 | 0.00777 | -0.026 | 97.439
6 | 0.812 | 0.00868 | -0.027 | 93.574
6.5 | 0.865 | 0.01073 | -0.028 | 80.571
7 | 0.919 | 0.01118 | -0.029 | 82.206
7.5 | 0.973 | 0.0117 | -0.03 | 83.165
8 | 1.024 | 0.01226 | -0.031 | 83.556
8.5 | 1.075 | 0.01282 | -0.032 | 83.851
9 | 1.123 | 0.01341 | -0.033 | 83.73
9.5 | 1.17 | 0.01405 | -0.034 | 83.248
10 | 1.214 | 0.01471 | -0.035 | 82.54
10.5 | 1.254 | 0.01547 | -0.036 | 81.094
11 | 1.292 | 0.0162 | -0.037 | 79.766
11.5 | 1.326 | 0.01698 | -0.038 | 78.127
12 | 1.358 | 0.01788 | -0.039 | 75.933
12.5 | 1.385 | 0.01881 | -0.04 | 73.661
13 | 1.41 | 0.01977 | -0.041 | 71.289
13.5 | 1.43 | 0.02107 | -0.042 | 67.864
14 | 1.447 | 0.02218 | -0.042 | 65.248
14.5 | 1.461 | 0.02339 | -0.043 | 62.456
15 | 1.47 | 0.02484 | -0.044 | 59.19
15.5 | 1.476 | 0.02625 | -0.045 | 56.236
16 | 1.479 | 0.02788 | -0.046 | 53.051
16.5 | 1.478 | 0.02953 | -0.047 | 50.059
17 | 1.474 | 0.03143 | -0.047 | 46.903
17.5 | 1.466 | 0.03403 | -0.048 | 43.075
18 | 1.457 | 0.03553 | -0.049 | 40.999
18.5 | 1.441 | 0.03827 | -0.049 | 37.646
19 | 1.419 | 0.04204 | -0.05 | 33.746
19.5 | 1.396 | 0.045 | -0.051 | 31.02
20 | 1.371 | 0.04823 | -0.051 | 28.433

## 90. Re 7M Mach 0.00 (2)
BIGFOIL.COM POLAR EXPORT
NACA65-120 a=0.5
NACA65-120 a=0.5 |  |  |  | Cl Max: | 1.5132 | at alpha= | 20 | deg
XFOIL ncrit=9 |  |  |  | L/D Max: | 107.066 | at alpha= | 3.5 | deg
Re: | 7000000 |  |  | Cd Min: | 0.05463 | at alpha= | 20 | deg
Mach: | 0 |  |  | Cl=0 at alpha= | -0.67298 | deg
|  |  |  | @ Cl=0.1, Cd= | 0.004077
|  |  |  | @ Cl=0.4, Cd= | 0.0042333
|  |  |  | @ Cl=0.6, Cd= | 0.0064636
alpha (deg) | Cl | Cd | Cm | Cl/Cd
-19.5 | -1.4625 | 0.04214 | -0.0479 | -34.7057
-19 | -1.4209 | 0.03914 | -0.0522 | -36.303
-18.5 | -1.4026 | 0.03647 | -0.0514 | -38.459
-18 | -1.3811 | 0.03406 | -0.0507 | -40.549
-17.5 | -1.3564 | 0.03193 | -0.05 | -42.4804
-17 | -1.3341 | 0.0297 | -0.049 | -44.9192
-16.5 | -1.3137 | 0.02743 | -0.0476 | -47.8928
-16 | -1.2892 | 0.02548 | -0.0464 | -50.5965
-15.5 | -1.2641 | 0.02369 | -0.0449 | -53.3601
-15 | -1.238 | 0.02202 | -0.0433 | -56.2216
-14.5 | -1.2103 | 0.02052 | -0.0417 | -58.9815
-14 | -1.1811 | 0.01916 | -0.0401 | -61.6441
-13.5 | -1.1503 | 0.01793 | -0.0384 | -64.155
-13 | -1.1179 | 0.01681 | -0.0367 | -66.5021
-12.5 | -1.0873 | 0.01567 | -0.0347 | -69.3874
-12 | -1.0573 | 0.01455 | -0.0324 | -72.6667
-11.5 | -1.0249 | 0.0136 | -0.0302 | -75.3603
-11 | -0.9908 | 0.01279 | -0.028 | -77.4668
-10.5 | -0.9558 | 0.01206 | -0.0258 | -79.2537
-10 | -0.92 | 0.01144 | -0.0235 | -80.4196
-9.5 | -0.8866 | 0.01079 | -0.0206 | -82.1687
-9 | -0.8541 | 0.01024 | -0.0173 | -83.4082
-8.5 | -0.8224 | 0.00988 | -0.0134 | -83.2389
-8 | -0.7774 | 0.00954 | -0.012 | -81.4885
-7.5 | -0.7309 | 0.00919 | -0.0109 | -79.5321
-7 | -0.6809 | 0.00889 | -0.0104 | -76.5917
-6.5 | -0.6303 | 0.00856 | -0.01 | -73.6332
-6 | -0.5788 | 0.00825 | -0.0098 | -70.1576
-5.5 | -0.5282 | 0.00785 | -0.0095 | -67.2866
-5 | -0.4776 | 0.00737 | -0.0091 | -64.8033
-4.5 | -0.4269 | 0.00684 | -0.0088 | -62.4123
-4 | -0.3754 | 0.00631 | -0.0087 | -59.4929
-3.5 | -0.3233 | 0.00576 | -0.0087 | -56.1285
-3 | -0.273 | 0.00497 | -0.0084 | -54.9296
-2.5 | -0.2189 | 0.0044 | -0.0088 | -49.75
-2 | -0.1605 | 0.00418 | -0.0098 | -38.3971
-1.5 | -0.1001 | 0.00415 | -0.0111 | -24.1205
-1 | -0.0397 | 0.00414 | -0.0124 | -9.5894
-0.5 | 0.021 | 0.00408 | -0.0137 | 5.1471
0 | 0.082 | 0.00408 | -0.0151 | 20.098
0.5 | 0.1427 | 0.00407 | -0.0165 | 35.0614
1 | 0.203 | 0.00411 | -0.0178 | 49.3917
1.5 | 0.264 | 0.00412 | -0.0191 | 64.0777
2 | 0.3242 | 0.0042 | -0.0204 | 77.1905
2.5 | 0.3846 | 0.00421 | -0.0217 | 91.3539
3 | 0.4442 | 0.0043 | -0.0229 | 103.3023
3.5 | 0.5 | 0.00467 | -0.0235 | 107.0664
4 | 0.5461 | 0.00563 | -0.0225 | 96.9982
4.5 | 0.5931 | 0.00637 | -0.0217 | 93.1083
5 | 0.6403 | 0.00701 | -0.0208 | 91.3409
6 | 0.7269 | 0.00829 | -0.0176 | 87.684
6.5 | 0.7672 | 0.00887 | -0.0154 | 86.4938
7 | 0.7965 | 0.00941 | -0.0111 | 84.644
7.5 | 0.8224 | 0.01001 | -0.0063 | 82.1578
8 | 0.8539 | 0.01067 | -0.003 | 80.0281
8.5 | 0.8877 | 0.01132 | -0.0002 | 78.4187
9 | 0.9213 | 0.01209 | 0.0023 | 76.2035
9.5 | 0.9553 | 0.0129 | 0.0046 | 74.0543
10 | 0.987 | 0.01387 | 0.0071 | 71.1608
10.5 | 1.0206 | 0.01481 | 0.0091 | 68.9129
11 | 1.0529 | 0.01587 | 0.0112 | 66.3453
11.5 | 1.0827 | 0.01707 | 0.0133 | 63.4271
12 | 1.1121 | 0.01837 | 0.0154 | 60.5389
12.5 | 1.1424 | 0.01965 | 0.0172 | 58.1374
13 | 1.1715 | 0.02104 | 0.019 | 55.6797
13.5 | 1.1995 | 0.02258 | 0.0207 | 53.1222
14 | 1.2276 | 0.02417 | 0.0222 | 50.7902
14.5 | 1.2542 | 0.02589 | 0.0237 | 48.4434
15 | 1.2767 | 0.02797 | 0.0254 | 45.6453
15.5 | 1.3027 | 0.02984 | 0.0267 | 43.6562
16 | 1.3279 | 0.03178 | 0.0279 | 41.7841
16.5 | 1.3504 | 0.03368 | 0.0296 | 40.095
17 | 1.4336 | 0.03665 | 0.0179 | 39.116
18 | 1.4651 | 0.04182 | 0.0216 | 35.0335
18.5 | 1.4802 | 0.04486 | 0.0227 | 32.996
19 | 1.4939 | 0.04793 | 0.0238 | 31.1684
19.5 | 1.5027 | 0.05125 | 0.0254 | 29.321
20 | 1.5132 | 0.05463 | 0.0265 | 27.6991

## 91. Re 7M Mach 0.10 (1)
BIGFOIL.COM POLAR EXPORT
NACA65-120 a=0.5
NACA65-120 a=0.5 |  |  |  | Cl Max: | 1.461 | at alpha= | 15.5 | deg
JavaFoil+Calcfoil stall+Eppler ext transition |  |  |  | L/D Max: | 108.282 | at alpha= | 4 | deg
Re: | 7000000 |  |  | Cd Min: | 0.00486 | at alpha= | 0 | deg
Mach: | 0.1 |  |  | Cl=0 at alpha= | -0.6746 | deg
|  |  |  | @ Cl=0.1, Cd= | 0.0048695
|  |  |  | @ Cl=0.4, Cd= | 0.005079
|  |  |  | @ Cl=0.6, Cd= | 0.0056307
alpha (deg) | Cl | Cd | Cm | Cl/Cd
-20 | -1.237 | 0.0511 | 0.026 | -24.204
-19.5 | -1.263 | 0.04552 | 0.025 | -27.747
-19 | -1.284 | 0.04195 | 0.024 | -30.595
-18.5 | -1.301 | 0.03876 | 0.024 | -33.576
-18 | -1.318 | 0.03537 | 0.023 | -37.257
-17.5 | -1.33 | 0.03287 | 0.022 | -40.467
-17 | -1.338 | 0.03096 | 0.021 | -43.213
-16.5 | -1.344 | 0.0286 | 0.021 | -47.004
-16 | -1.346 | 0.0266 | 0.02 | -50.626
-15.5 | -1.345 | 0.02485 | 0.019 | -54.117
-15 | -1.339 | 0.02344 | 0.018 | -57.101
-14.5 | -1.329 | 0.02189 | 0.017 | -60.737
-14 | -1.316 | 0.02047 | 0.016 | -64.28
-13.5 | -1.295 | 0.01948 | 0.015 | -66.5
-13 | -1.272 | 0.01817 | 0.014 | -70.024
-12.5 | -1.245 | 0.01721 | 0.013 | -72.307
-12 | -1.214 | 0.01631 | 0.012 | -74.422
-11.5 | -1.181 | 0.01544 | 0.011 | -76.485
-11 | -1.144 | 0.01471 | 0.01 | -77.786
-10.5 | -1.105 | 0.01396 | 0.009 | -79.151
-10 | -1.063 | 0.01319 | 0.008 | -80.61
-9.5 | -1.019 | 0.01255 | 0.007 | -81.189
-9 | -0.972 | 0.01201 | 0.006 | -80.914
-8.5 | -0.923 | 0.01148 | 0.005 | -80.348
-8 | -0.872 | 0.01097 | 0.004 | -79.483
-7.5 | -0.82 | 0.01054 | 0.003 | -77.73
-7 | -0.765 | 0.01011 | 0.002 | -75.671
-6.5 | -0.71 | 0.00973 | 0.001 | -72.915
-6 | -0.653 | 0.0094 | 0 | -69.46
-5.5 | -0.595 | 0.00905 | -0.001 | -65.774
-5 | -0.539 | 0.00728 | -0.003 | -73.956
-4.5 | -0.48 | 0.00665 | -0.004 | -72.082
-4 | -0.418 | 0.00593 | -0.005 | -70.454
-3.5 | -0.356 | 0.00515 | -0.006 | -69.023
-3 | -0.293 | 0.00503 | -0.007 | -58.323
-2.5 | -0.231 | 0.00497 | -0.008 | -46.486
-2 | -0.168 | 0.00493 | -0.009 | -34.073
-1.5 | -0.105 | 0.00492 | -0.011 | -21.258
-1 | -0.041 | 0.00491 | -0.012 | -8.444
-0.5 | 0.022 | 0.00489 | -0.013 | 4.453
0 | 0.085 | 0.00486 | -0.014 | 17.496
0.5 | 0.148 | 0.0049 | -0.015 | 30.239
1 | 0.212 | 0.00496 | -0.016 | 42.61
1.5 | 0.275 | 0.00502 | -0.017 | 54.695
2 | 0.338 | 0.00502 | -0.019 | 67.261
2.5 | 0.401 | 0.00508 | -0.02 | 78.908
3 | 0.464 | 0.00516 | -0.021 | 89.916
3.5 | 0.527 | 0.00531 | -0.022 | 99.27
4 | 0.587 | 0.00542 | -0.023 | 108.282
4.5 | 0.645 | 0.00636 | -0.024 | 101.452
5 | 0.703 | 0.00704 | -0.025 | 99.909
5.5 | 0.76 | 0.00781 | -0.026 | 97.281
6 | 0.816 | 0.00877 | -0.027 | 93.035
6.5 | 0.868 | 0.01081 | -0.028 | 80.303
7 | 0.923 | 0.01127 | -0.029 | 81.882
7.5 | 0.977 | 0.0118 | -0.03 | 82.731
8 | 1.028 | 0.01237 | -0.031 | 83.111
8.5 | 1.078 | 0.01294 | -0.032 | 83.341
9 | 1.127 | 0.01355 | -0.033 | 83.149
9.5 | 1.173 | 0.0142 | -0.034 | 82.593
10 | 1.217 | 0.01485 | -0.035 | 81.969
10.5 | 1.257 | 0.01566 | -0.036 | 80.281
11 | 1.294 | 0.01648 | -0.037 | 78.506
11.5 | 1.327 | 0.01723 | -0.038 | 77.042
12 | 1.357 | 0.01821 | -0.039 | 74.54
12.5 | 1.384 | 0.01909 | -0.04 | 72.475
13 | 1.406 | 0.02018 | -0.041 | 69.691
13.5 | 1.425 | 0.02144 | -0.042 | 66.452
14 | 1.44 | 0.0226 | -0.043 | 63.724
14.5 | 1.451 | 0.02391 | -0.044 | 60.676
15 | 1.458 | 0.02535 | -0.044 | 57.514
15.5 | 1.461 | 0.02682 | -0.045 | 54.488
16 | 1.461 | 0.02853 | -0.046 | 51.209
16.5 | 1.457 | 0.0304 | -0.047 | 47.916
17 | 1.448 | 0.03254 | -0.048 | 44.503
17.5 | 1.438 | 0.03439 | -0.048 | 41.81
18 | 1.423 | 0.0371 | -0.049 | 38.354
18.5 | 1.403 | 0.03955 | -0.05 | 35.479
19 | 1.376 | 0.04366 | -0.05 | 31.524
19.5 | 1.349 | 0.04695 | -0.051 | 28.732
20 | 1.317 | 0.05152 | -0.051 | 25.57

## 92. Re 7M Mach 0.10 (2)
BIGFOIL.COM POLAR EXPORT
NACA65-120 a=0.5
NACA65-120 a=0.5 |  |  |  | Cl Max: | 1.5069 | at alpha= | 20 | deg
XFOIL ncrit=9 |  |  |  | L/D Max: | 107.773 | at alpha= | 3.5 | deg
Re: | 7000000 |  |  | Cd Min: | 0.05686 | at alpha= | 20 | deg
Mach: | 0.1 |  |  | Cl=0 at alpha= | -0.67295 | deg
|  |  |  | @ Cl=0.1, Cd= | 0.00408
|  |  |  | @ Cl=0.4, Cd= | 0.0042392
|  |  |  | @ Cl=0.6, Cd= | 0.0064411
alpha (deg) | Cl | Cd | Cm | Cl/Cd
-19.5 | -1.4567 | 0.04396 | -0.0506 | -33.1369
-19 | -1.4198 | 0.04072 | -0.0542 | -34.8674
-18.5 | -1.4006 | 0.03799 | -0.0535 | -36.8676
-18 | -1.3787 | 0.03551 | -0.0528 | -38.8257
-17.5 | -1.355 | 0.03319 | -0.0521 | -40.8255
-17 | -1.3315 | 0.03092 | -0.0512 | -43.0627
-16.5 | -1.3119 | 0.02849 | -0.0498 | -46.0477
-16 | -1.2878 | 0.02643 | -0.0485 | -48.7249
-15.5 | -1.2624 | 0.02456 | -0.0471 | -51.4007
-14.5 | -1.2086 | 0.02123 | -0.0438 | -56.9289
-14 | -1.1797 | 0.01979 | -0.0421 | -59.6109
-13.5 | -1.1493 | 0.01848 | -0.0403 | -62.1916
-13 | -1.1173 | 0.01728 | -0.0386 | -64.6586
-12.5 | -1.0853 | 0.01615 | -0.0366 | -67.2012
-12 | -1.0556 | 0.01496 | -0.0343 | -70.5615
-11.5 | -1.0236 | 0.01395 | -0.032 | -73.3763
-11 | -0.9899 | 0.01306 | -0.0298 | -75.7963
-10.5 | -0.9551 | 0.01228 | -0.0275 | -77.7769
-10 | -0.9188 | 0.01163 | -0.0252 | -79.0026
-9.5 | -0.8846 | 0.01095 | -0.0224 | -80.7854
-9 | -0.8513 | 0.01037 | -0.0192 | -82.0926
-8.5 | -0.8194 | 0.00992 | -0.0154 | -82.6008
-8 | -0.7787 | 0.00962 | -0.013 | -80.9459
-7.5 | -0.7328 | 0.00925 | -0.0117 | -79.2216
-7 | -0.6831 | 0.00894 | -0.0111 | -76.4094
-6.5 | -0.6326 | 0.0086 | -0.0106 | -73.5581
-6 | -0.5809 | 0.00829 | -0.0103 | -70.0724
-5.5 | -0.5303 | 0.00789 | -0.0098 | -67.2117
-5 | -0.4795 | 0.00741 | -0.0094 | -64.7099
-4.5 | -0.4288 | 0.00687 | -0.009 | -62.4163
-4 | -0.3772 | 0.00634 | -0.0088 | -59.4953
-3.5 | -0.325 | 0.00578 | -0.0088 | -56.2284
-3 | -0.2747 | 0.00498 | -0.0085 | -55.1606
-2.5 | -0.2203 | 0.00441 | -0.0089 | -49.9546
-2 | -0.1615 | 0.00419 | -0.0098 | -38.5442
-1.5 | -0.1007 | 0.00416 | -0.0111 | -24.2067
-1 | -0.0399 | 0.00415 | -0.0125 | -9.6145
-0.5 | 0.0211 | 0.00409 | -0.0138 | 5.1589
0 | 0.0826 | 0.00408 | -0.0152 | 20.2451
0.5 | 0.1436 | 0.00408 | -0.0166 | 35.1961
1 | 0.2044 | 0.00411 | -0.0179 | 49.7324
1.5 | 0.2657 | 0.00412 | -0.0193 | 64.4903
2 | 0.3264 | 0.0042 | -0.0206 | 77.7143
2.5 | 0.3872 | 0.00422 | -0.0219 | 91.7536
3 | 0.4471 | 0.00431 | -0.023 | 103.7355
3.5 | 0.5033 | 0.00467 | -0.0236 | 107.773
4 | 0.5495 | 0.00564 | -0.0226 | 97.4291
4.5 | 0.5963 | 0.00639 | -0.0216 | 93.3177
5 | 0.6434 | 0.00704 | -0.0207 | 91.392
5.5 | 0.687 | 0.00774 | -0.0191 | 88.7597
6 | 0.7291 | 0.00835 | -0.0171 | 87.3174
6.5 | 0.7684 | 0.00893 | -0.0147 | 86.047
7 | 0.7923 | 0.00951 | -0.0093 | 83.3123
7.5 | 0.8196 | 0.01016 | -0.0048 | 80.6693
8 | 0.8516 | 0.01085 | -0.0016 | 78.4885
8.5 | 0.886 | 0.01154 | 0.0011 | 76.7764
9 | 0.9198 | 0.01234 | 0.0037 | 74.5381
9.5 | 0.9533 | 0.01321 | 0.006 | 72.165
10 | 0.9855 | 0.01421 | 0.0085 | 69.3526
10.5 | 1.019 | 0.0152 | 0.0105 | 67.0395
11 | 1.0508 | 0.01632 | 0.0127 | 64.3873
11.5 | 1.0803 | 0.0176 | 0.0149 | 61.3807
12 | 1.1102 | 0.01892 | 0.0169 | 58.6786
12.5 | 1.1408 | 0.02024 | 0.0187 | 56.3636
13 | 1.171 | 0.02163 | 0.0205 | 54.1378
13.5 | 1.1987 | 0.02325 | 0.0222 | 51.557
14 | 1.2258 | 0.02497 | 0.0239 | 49.0909
14.5 | 1.2512 | 0.02686 | 0.0255 | 46.5823
15 | 1.2759 | 0.02885 | 0.027 | 44.2253
15.5 | 1.3029 | 0.03072 | 0.0282 | 42.4121
16 | 1.3266 | 0.03287 | 0.0295 | 40.359
16.5 | 1.3491 | 0.03487 | 0.0313 | 38.6894
17 | 1.4302 | 0.03792 | 0.0201 | 37.7162
17.5 | 1.4428 | 0.04061 | 0.0226 | 35.5282
18 | 1.4617 | 0.04343 | 0.0236 | 33.6565
18.5 | 1.476 | 0.04652 | 0.0248 | 31.7283
19 | 1.4866 | 0.0499 | 0.0262 | 29.7916
19.5 | 1.4956 | 0.05334 | 0.0277 | 28.039
20 | 1.5069 | 0.05686 | 0.0285 | 26.5019

## 93. Re 7M Mach 0.25 (1)
BIGFOIL.COM POLAR EXPORT
NACA65-120 a=0.5
NACA65-120 a=0.5 |  |  |  | Cl Max: | 1.378 | at alpha= | 13.5 | deg
JavaFoil+Calcfoil stall+Eppler ext transition |  |  |  | L/D Max: | 108.481 | at alpha= | 4 | deg
Re: | 7000000 |  |  | Cd Min: | 0.0049 | at alpha= | -0.5 | deg
Mach: | 0.25 |  |  | Cl=0 at alpha= | -0.66923 | deg
|  |  |  | @ Cl=0.1, Cd= | 0.004918
|  |  |  | @ Cl=0.4, Cd= | 0.0051489
|  |  |  | @ Cl=0.6, Cd= | 0.0055521
alpha (deg) | Cl | Cd | Cm | Cl/Cd
-19.5 | -0.796 | 0.13844 | 0.019 | -5.753
-19 | -0.864 | 0.11232 | 0.02 | -7.696
-18.5 | -0.978 | 0.05861 | 0.023 | -16.688
-18 | -1.032 | 0.0516 | 0.023 | -20.002
-17.5 | -1.085 | 0.04381 | 0.022 | -24.759
-17 | -1.128 | 0.0394 | 0.021 | -28.626
-16.5 | -1.167 | 0.03482 | 0.021 | -33.508
-16 | -1.197 | 0.03208 | 0.02 | -37.306
-15.5 | -1.221 | 0.02943 | 0.019 | -41.493
-15 | -1.24 | 0.02704 | 0.018 | -45.847
-14.5 | -1.251 | 0.02484 | 0.017 | -50.37
-14 | -1.25 | 0.0252 | 0.016 | -49.612
-13.5 | -1.25 | 0.02158 | 0.016 | -57.947
-13 | -1.239 | 0.0202 | 0.015 | -61.351
-12.5 | -1.222 | 0.01906 | 0.014 | -64.131
-12 | -1.201 | 0.01775 | 0.013 | -67.665
-11.5 | -1.175 | 0.01675 | 0.012 | -70.187
-11 | -1.145 | 0.01587 | 0.011 | -72.147
-10.5 | -1.111 | 0.01491 | 0.009 | -74.48
-10 | -1.072 | 0.01411 | 0.008 | -75.977
-9.5 | -1.031 | 0.01342 | 0.007 | -76.792
-9 | -0.986 | 0.0127 | 0.006 | -77.667
-8.5 | -0.938 | 0.01209 | 0.005 | -77.641
-8 | -0.888 | 0.01154 | 0.004 | -76.991
-7.5 | -0.836 | 0.01103 | 0.003 | -75.825
-7 | -0.782 | 0.01056 | 0.002 | -74.06
-6.5 | -0.726 | 0.01011 | 0.001 | -71.744
-6 | -0.668 | 0.00973 | 0 | -68.643
-5.5 | -0.609 | 0.00934 | -0.001 | -65.17
-5 | -0.551 | 0.00762 | -0.003 | -72.339
-4.5 | -0.491 | 0.00628 | -0.004 | -78.193
-4 | -0.429 | 0.00615 | -0.005 | -69.831
-3.5 | -0.365 | 0.00517 | -0.006 | -70.609
-3 | -0.301 | 0.00511 | -0.007 | -58.996
-2.5 | -0.237 | 0.00504 | -0.009 | -47.088
-2 | -0.172 | 0.005 | -0.01 | -34.521
-1.5 | -0.108 | 0.005 | -0.011 | -21.487
-1 | -0.043 | 0.00494 | -0.012 | -8.62
-0.5 | 0.022 | 0.0049 | -0.013 | 4.575
0 | 0.087 | 0.00491 | -0.014 | 17.801
0.5 | 0.152 | 0.00495 | -0.016 | 30.79
1 | 0.217 | 0.005 | -0.017 | 43.431
1.5 | 0.282 | 0.00505 | -0.018 | 55.884
2 | 0.347 | 0.0051 | -0.019 | 68.154
2.5 | 0.412 | 0.00516 | -0.02 | 79.92
3 | 0.477 | 0.00529 | -0.021 | 90.143
3.5 | 0.542 | 0.0054 | -0.023 | 100.373
4 | 0.603 | 0.00556 | -0.024 | 108.481
4.5 | 0.661 | 0.00655 | -0.025 | 100.934
5 | 0.72 | 0.00733 | -0.026 | 98.185
5.5 | 0.778 | 0.00818 | -0.027 | 95.068
6 | 0.835 | 0.0092 | -0.028 | 90.718
6.5 | 0.888 | 0.01132 | -0.029 | 78.497
7 | 0.943 | 0.01183 | -0.03 | 79.778
7.5 | 0.997 | 0.01244 | -0.031 | 80.131
8 | 1.049 | 0.01306 | -0.032 | 80.267
8.5 | 1.098 | 0.01371 | -0.033 | 80.111
9 | 1.145 | 0.01438 | -0.034 | 79.643
9.5 | 1.19 | 0.01511 | -0.035 | 78.756
10 | 1.231 | 0.01595 | -0.036 | 77.189
10.5 | 1.267 | 0.01684 | -0.037 | 75.237
11 | 1.298 | 0.01774 | -0.038 | 73.193
11.5 | 1.325 | 0.01878 | -0.039 | 70.558
12 | 1.347 | 0.01974 | -0.04 | 68.215
12.5 | 1.363 | 0.02097 | -0.041 | 64.987
13 | 1.373 | 0.02222 | -0.042 | 61.794
13.5 | 1.378 | 0.02359 | -0.043 | 58.388
14 | 1.375 | 0.02529 | -0.044 | 54.396
14.5 | 1.367 | 0.02696 | -0.044 | 50.72
15 | 1.353 | 0.02873 | -0.045 | 47.082
15.5 | 1.332 | 0.0308 | -0.046 | 43.235
16 | 1.304 | 0.03317 | -0.047 | 39.322
16.5 | 1.269 | 0.03673 | -0.048 | 34.539
17 | 1.228 | 0.04049 | -0.048 | 30.321
17.5 | 1.182 | 0.04433 | -0.049 | 26.653
18 | 1.127 | 0.05061 | -0.049 | 22.264
18.5 | 1.064 | 0.05779 | -0.049 | 18.418

## 94. Re 7M Mach 0.25 (2)
BIGFOIL.COM POLAR EXPORT
NACA65-120 a=0.5
NACA65-120 a=0.5 |  |  |  | Cl Max: | 1.4678 | at alpha= | 20 | deg
XFOIL ncrit=9 |  |  |  | L/D Max: | 111.237 | at alpha= | 3.5 | deg
Re: | 7000000 |  |  | Cd Min: | 0.07036 | at alpha= | 20 | deg
Mach: | 0.25 |  |  | Cl=0 at alpha= | -0.67484 | deg
|  |  |  | @ Cl=0.1, Cd= | 0.0041246
|  |  |  | @ Cl=0.4, Cd= | 0.0042792
|  |  |  | @ Cl=0.6, Cd= | 0.0062223
alpha (deg) | Cl | Cd | Cm | Cl/Cd
-20 | -1.4495 | 0.06346 | -0.0536 | -22.8412
-19.5 | -1.3989 | 0.0564 | -0.0645 | -24.8032
-19 | -1.3906 | 0.05202 | -0.0642 | -26.732
-18.5 | -1.378 | 0.04787 | -0.064 | -28.7863
-18 | -1.3607 | 0.04426 | -0.0635 | -30.7433
-17.5 | -1.3403 | 0.04101 | -0.0629 | -32.6823
-17 | -1.3207 | 0.03783 | -0.062 | -34.9114
-16.5 | -1.297 | 0.0351 | -0.0609 | -36.9516
-16 | -1.274 | 0.03242 | -0.0596 | -39.2967
-15.5 | -1.249 | 0.02998 | -0.0582 | -41.6611
-15 | -1.2277 | 0.02745 | -0.0563 | -44.725
-14.5 | -1.2017 | 0.02533 | -0.0544 | -47.4418
-14 | -1.1738 | 0.0234 | -0.0524 | -50.1624
-13.5 | -1.1439 | 0.02171 | -0.0504 | -52.69
-13 | -1.1126 | 0.02016 | -0.0484 | -55.1885
-12.5 | -1.0804 | 0.01874 | -0.0462 | -57.6521
-12 | -1.0466 | 0.01744 | -0.0441 | -60.0115
-11.5 | -1.0171 | 0.01602 | -0.0413 | -63.4894
-11 | -0.984 | 0.01482 | -0.0388 | -66.3968
-10.5 | -0.9497 | 0.01377 | -0.0363 | -68.9688
-10 | -0.913 | 0.01286 | -0.0338 | -70.9953
-9.5 | -0.8756 | 0.01205 | -0.0313 | -72.6639
-9 | -0.8404 | 0.01127 | -0.0284 | -74.5697
-8.5 | -0.8047 | 0.01057 | -0.0252 | -76.1306
-8 | -0.7679 | 0.01001 | -0.022 | -76.7133
-7.5 | -0.7351 | 0.00959 | -0.0177 | -76.6528
-7 | -0.6922 | 0.00921 | -0.0152 | -75.1574
-6.5 | -0.6424 | 0.00888 | -0.014 | -72.3423
-6 | -0.5913 | 0.00854 | -0.0131 | -69.2389
-5.5 | -0.5398 | 0.00815 | -0.0123 | -66.2331
-5 | -0.4897 | 0.00762 | -0.0113 | -64.2651
-4.5 | -0.4391 | 0.00705 | -0.0104 | -62.2837
-4 | -0.3876 | 0.00647 | -0.0098 | -59.9073
-3.5 | -0.3343 | 0.00589 | -0.0096 | -56.7572
-3 | -0.284 | 0.005 | -0.0089 | -56.8
-2.5 | -0.228 | 0.00444 | -0.0092 | -51.3514
-2 | -0.1673 | 0.00423 | -0.0102 | -39.5508
-1.5 | -0.1043 | 0.00422 | -0.0115 | -24.7156
-1 | -0.0411 | 0.00417 | -0.0129 | -9.8561
-0.5 | 0.0221 | 0.00412 | -0.0143 | 5.3641
0 | 0.0856 | 0.00412 | -0.0157 | 20.7767
0.5 | 0.1489 | 0.00414 | -0.0171 | 35.9662
1 | 0.2119 | 0.00416 | -0.0185 | 50.9375
1.5 | 0.2753 | 0.00416 | -0.0199 | 66.1779
2 | 0.3381 | 0.00424 | -0.0212 | 79.7406
2.5 | 0.4013 | 0.00428 | -0.0226 | 93.7617
3 | 0.4635 | 0.00435 | -0.0238 | 106.5517
3.5 | 0.5217 | 0.00469 | -0.0243 | 111.2367
4 | 0.5682 | 0.00569 | -0.023 | 99.8594
5 | 0.6596 | 0.00722 | -0.0198 | 91.3573
5.5 | 0.7003 | 0.00797 | -0.0172 | 87.867
6 | 0.7352 | 0.00871 | -0.0135 | 84.4087
6.5 | 0.7556 | 0.00931 | -0.007 | 81.16
7 | 0.7772 | 0.01025 | -0.0014 | 75.8244
7.5 | 0.8083 | 0.01109 | 0.0022 | 72.8855
8 | 0.842 | 0.01196 | 0.0052 | 70.4013
8.5 | 0.8759 | 0.01292 | 0.0081 | 67.7941
9 | 0.9115 | 0.01388 | 0.0105 | 65.67
9.5 | 0.9442 | 0.01504 | 0.0131 | 62.7793
10 | 0.9784 | 0.01617 | 0.0154 | 60.5071
10.5 | 1.0114 | 0.01744 | 0.0178 | 57.9931
11 | 1.0422 | 0.01885 | 0.0202 | 55.2891
11.5 | 1.0716 | 0.0204 | 0.0226 | 52.5294
12 | 1.1035 | 0.02192 | 0.0246 | 50.3422
12.5 | 1.1335 | 0.0236 | 0.0266 | 48.0297
13 | 1.1629 | 0.0254 | 0.0285 | 45.7835
13.5 | 1.1903 | 0.02739 | 0.0304 | 43.4575
14 | 1.2163 | 0.02955 | 0.0323 | 41.1607
14.5 | 1.2442 | 0.03168 | 0.0338 | 39.274
15 | 1.2703 | 0.03402 | 0.0353 | 37.3398
15.5 | 1.298 | 0.03629 | 0.0366 | 35.7674
16 | 1.3212 | 0.03892 | 0.038 | 33.9466
16.5 | 1.3422 | 0.04167 | 0.0396 | 32.2102
17 | 1.408 | 0.04562 | 0.0312 | 30.8637
17.5 | 1.4217 | 0.0491 | 0.0329 | 28.9552
18 | 1.4276 | 0.0531 | 0.0349 | 26.8851
18.5 | 1.4423 | 0.05656 | 0.0362 | 25.5004
19 | 1.4522 | 0.06075 | 0.0371 | 23.9045
19.5 | 1.4605 | 0.06535 | 0.0375 | 22.3489
20 | 1.4678 | 0.07036 | 0.0373 | 20.8613

## 95. Re 7M Mach 0.50 (1)
BIGFOIL.COM POLAR EXPORT
NACA65-120 a=0.5
NACA65-120 a=0.5 |  |  |  | Cl Max: | 1.269 | at alpha= | 20 | deg
JavaFoil+Calcfoil stall+Eppler ext transition |  |  |  | L/D Max: | 111.193 | at alpha= | 4 | deg
Re: | 7000000 |  |  | Cd Min: | 0.00521 | at alpha= | 0 | deg
Mach: | 0.5 |  |  | Cl=0 at alpha= | -0.67123 | deg
|  |  |  | @ Cl=0.1, Cd= | 0.0052111
|  |  |  | @ Cl=0.4, Cd= | 0.0055714
|  |  |  | @ Cl=0.6, Cd= | 0.00582
alpha (deg) | Cl | Cd | Cm | Cl/Cd
-20 | -1.109 | 0.1498 | 0.021 | -7.403
-19.5 | -1.072 | 0.15005 | 0.019 | -7.142
-19 | -1.048 | 0.15406 | 0.019 | -6.803
-18.5 | -1.04 | 0.12642 | 0.021 | -8.225
-18 | -0.998 | 0.13036 | 0.018 | -7.654
-17.5 | -0.959 | 0.13159 | 0.016 | -7.288
-17 | -0.934 | 0.13497 | 0.016 | -6.921
-16.5 | -0.914 | 0.11859 | 0.016 | -7.706
-16 | -0.877 | 0.11819 | 0.014 | -7.417
-15.5 | -0.844 | 0.11588 | 0.012 | -7.285
-15 | -0.825 | 0.10878 | 0.013 | -7.587
-14.5 | -0.793 | 0.10434 | 0.012 | -7.595
-14 | -0.761 | 0.09869 | 0.01 | -7.709
-13.5 | -0.73 | 0.10957 | 0.009 | -6.663
-13 | -0.705 | 0.09585 | 0.009 | -7.35
-12.5 | -0.675 | 0.08896 | 0.008 | -7.593
-12 | -0.654 | 0.07751 | 0.009 | -8.439
-11.5 | -0.725 | 0.02533 | 0.013 | -28.639
-11 | -0.696 | 0.02285 | 0.012 | -30.448
-10.5 | -0.562 | 0.07069 | 0.006 | -7.95
-10 | -0.631 | 0.02084 | 0.009 | -30.292
-9.5 | -0.922 | 0.01889 | 0.008 | -48.828
-9 | -0.963 | 0.01727 | 0.007 | -55.758
-8.5 | -0.957 | 0.01588 | 0.006 | -60.298
-8 | -0.931 | 0.01472 | 0.005 | -63.202
-7.5 | -0.891 | 0.01371 | 0.003 | -64.998
-7 | -0.843 | 0.01287 | 0.002 | -65.479
-6.5 | -0.789 | 0.0122 | 0.001 | -64.627
-6 | -0.73 | 0.01157 | 0 | -63.075
-5.5 | -0.668 | 0.01098 | -0.002 | -60.866
-5 | -0.604 | 0.01046 | -0.003 | -57.751
-4.5 | -0.54 | 0.00801 | -0.004 | -67.466
-4 | -0.474 | 0.00686 | -0.006 | -69.026
-3.5 | -0.406 | 0.00612 | -0.007 | -66.276
-3 | -0.336 | 0.00546 | -0.008 | -61.603
-2.5 | -0.265 | 0.00538 | -0.01 | -49.364
-2 | -0.193 | 0.00529 | -0.011 | -36.456
-1.5 | -0.12 | 0.00529 | -0.012 | -22.73
-1 | -0.048 | 0.00526 | -0.013 | -9.049
-0.5 | 0.025 | 0.00524 | -0.015 | 4.776
0 | 0.098 | 0.00521 | -0.016 | 18.758
0.5 | 0.17 | 0.00525 | -0.017 | 32.437
1 | 0.243 | 0.00531 | -0.019 | 45.774
1.5 | 0.316 | 0.00544 | -0.02 | 57.976
2 | 0.388 | 0.00558 | -0.021 | 69.577
2.5 | 0.458 | 0.00553 | -0.023 | 82.874
3 | 0.529 | 0.00569 | -0.024 | 93.091
3.5 | 0.6 | 0.00582 | -0.025 | 103.141
4 | 0.666 | 0.00599 | -0.026 | 111.193
4.5 | 0.729 | 0.00763 | -0.027 | 95.472
5 | 0.792 | 0.00896 | -0.028 | 88.363
5.5 | 0.85 | 0.01245 | -0.029 | 68.294
6 | 0.911 | 0.01315 | -0.031 | 69.305
6.5 | 0.969 | 0.01395 | -0.032 | 69.448
7 | 1.022 | 0.01484 | -0.033 | 68.871
7.5 | 1.071 | 0.01578 | -0.034 | 67.856
8 | 1.111 | 0.01683 | -0.035 | 66.035
8.5 | 1.142 | 0.01803 | -0.036 | 63.32
9 | 1.156 | 0.01938 | -0.038 | 59.672
9.5 | 1.144 | 0.02095 | -0.039 | 54.588
10 | 1.067 | 0.02302 | -0.04 | 46.337
10.5 | 0.75 | 0.02505 | -0.041 | 29.956
11 | 0.779 | 0.02793 | -0.042 | 27.904
11.5 | 0.692 | 0.08268 | -0.022 | 8.373
12 | 0.843 | 0.03016 | -0.044 | 27.96
12.5 | 0.87 | 0.03416 | -0.044 | 25.454
13 | 0.782 | 0.09202 | -0.028 | 8.503
13.5 | 0.81 | 0.10033 | -0.029 | 8.074
14 | 0.837 | 0.09869 | -0.029 | 8.479
14.5 | 0.869 | 0.10315 | -0.032 | 8.429
15 | 0.947 | 0.08204 | -0.042 | 11.538
15.5 | 0.919 | 0.11386 | -0.031 | 8.074
16 | 0.963 | 0.11216 | -0.037 | 8.583
16.5 | 1.041 | 0.08874 | -0.046 | 11.73
17 | 1.002 | 0.12726 | -0.033 | 7.877
17.5 | 1.053 | 0.12065 | -0.041 | 8.726
18 | 1.15 | 0.0862 | -0.051 | 13.345
18.5 | 1.12 | 0.12915 | -0.044 | 8.673
19 | 1.12 | 0.14379 | -0.039 | 7.788
19.5 | 1.186 | 0.12492 | -0.048 | 9.496
20 | 1.269 | 0.09757 | -0.054 | 13.003

## 96. Re 7M Mach 0.50 (2)
BIGFOIL.COM POLAR EXPORT
NACA65-120 a=0.5
NACA65-120 a=0.5 |  |  |  | Cl Max: | 1.1123 | at alpha= | 13.5 | deg
XFOIL ncrit=9 |  |  |  | L/D Max: | 124.333 | at alpha= | 3.5 | deg
Re: | 7000000 |  |  | Cd Min: | 0.15651 | at alpha= | 18.5 | deg
Mach: | 0.5 |  |  | Cl=0 at alpha= | -0.68033 | deg
|  |  |  | @ Cl=0.1, Cd= | 0.0043599
|  |  |  | @ Cl=0.4, Cd= | 0.0044569
|  |  |  | @ Cl=0.6, Cd= | 0.0048475
alpha (deg) | Cl | Cd | Cm | Cl/Cd
-17.5 | -0.7746 | 0.13972 | -0.0371 | -5.5439
-17 | -0.7916 | 0.12714 | -0.0456 | -6.2262
-16.5 | -0.8076 | 0.11492 | -0.0538 | -7.0275
-16 | -0.8285 | 0.10238 | -0.0622 | -8.0924
-15.5 | -0.8512 | 0.09028 | -0.0699 | -9.4284
-15 | -0.8755 | 0.07879 | -0.0767 | -11.1118
-14.5 | -0.9016 | 0.06815 | -0.0818 | -13.2296
-13.5 | -0.9465 | 0.05063 | -0.086 | -18.6944
-13 | -0.9661 | 0.04343 | -0.0852 | -22.245
-12.5 | -0.9751 | 0.03758 | -0.083 | -25.9473
-12 | -0.9717 | 0.0329 | -0.0799 | -29.535
-11.5 | -0.958 | 0.02917 | -0.0764 | -32.842
-11 | -0.9365 | 0.02607 | -0.0728 | -35.9225
-10.5 | -0.9091 | 0.02347 | -0.0691 | -38.7346
-10 | -0.8765 | 0.02131 | -0.0655 | -41.1309
-9.5 | -0.8413 | 0.01939 | -0.0619 | -43.3883
-9 | -0.8027 | 0.01777 | -0.0585 | -45.1716
-8.5 | -0.7665 | 0.01613 | -0.0548 | -47.5201
-8 | -0.7271 | 0.01469 | -0.0514 | -49.4963
-7.5 | -0.686 | 0.01343 | -0.0481 | -51.0797
-6.5 | -0.6015 | 0.01126 | -0.0414 | -53.4192
-6 | -0.5584 | 0.01036 | -0.038 | -53.8996
-5.5 | -0.5174 | 0.00956 | -0.0341 | -54.1213
-5 | -0.4896 | 0.0087 | -0.0278 | -56.2759
-4.5 | -0.4626 | 0.008 | -0.0208 | -57.825
-4 | -0.4202 | 0.00718 | -0.0168 | -58.5237
-3.5 | -0.3717 | 0.00635 | -0.014 | -58.5354
-3 | -0.3259 | 0.00519 | -0.0111 | -62.7938
-2.5 | -0.2633 | 0.00463 | -0.0108 | -56.8683
-2 | -0.1924 | 0.00444 | -0.0118 | -43.3333
-1.5 | -0.1192 | 0.0044 | -0.0133 | -27.0909
-1 | -0.0468 | 0.00435 | -0.0148 | -10.7586
-0.5 | 0.0264 | 0.00438 | -0.0164 | 6.0274
0 | 0.0991 | 0.00436 | -0.0179 | 22.7294
0.5 | 0.1725 | 0.00435 | -0.0196 | 39.6552
1 | 0.2459 | 0.00437 | -0.0213 | 56.27
1.5 | 0.319 | 0.00442 | -0.0228 | 72.1719
2 | 0.3917 | 0.00445 | -0.0243 | 88.0225
2.5 | 0.4643 | 0.00451 | -0.0256 | 102.949
3 | 0.5371 | 0.00459 | -0.0268 | 117.0153
3.5 | 0.6055 | 0.00487 | -0.0272 | 124.3326
4 | 0.6525 | 0.00585 | -0.024 | 111.5385
4.5 | 0.6784 | 0.00712 | -0.0173 | 95.2809
5 | 0.6791 | 0.00822 | -0.0059 | 82.6156
5.5 | 0.687 | 0.00976 | 0.0028 | 70.3893
6 | 0.6933 | 0.0118 | 0.0106 | 58.7542
6.5 | 0.7088 | 0.01386 | 0.0166 | 51.14
7 | 0.7282 | 0.01597 | 0.0217 | 45.598
7.5 | 0.761 | 0.01763 | 0.0253 | 43.1651
8 | 0.7964 | 0.01929 | 0.0285 | 41.2856
8.5 | 0.8333 | 0.02099 | 0.0315 | 39.6999
9 | 0.8678 | 0.0229 | 0.0346 | 37.8952
9.5 | 0.9052 | 0.02481 | 0.0374 | 36.4853
10 | 0.9401 | 0.02694 | 0.0403 | 34.8961
10.5 | 0.9735 | 0.02929 | 0.0431 | 33.2366
11 | 1.0046 | 0.03187 | 0.046 | 31.5218
11.5 | 1.0364 | 0.03457 | 0.0487 | 29.9798
12 | 1.066 | 0.03755 | 0.0514 | 28.3888
12.5 | 1.0885 | 0.04116 | 0.054 | 26.4456
13 | 1.1059 | 0.04536 | 0.0563 | 24.3805
13.5 | 1.1123 | 0.0506 | 0.0582 | 21.9822
14 | 1.1119 | 0.0567 | 0.0594 | 19.6102
14.5 | 1.1049 | 0.06377 | 0.0596 | 17.3263
15 | 1.09 | 0.07211 | 0.0583 | 15.1158
15.5 | 1.0632 | 0.08233 | 0.055 | 12.9139
16 | 1.0381 | 0.09327 | 0.0501 | 11.1301
16.5 | 1.0081 | 0.10563 | 0.0433 | 9.5437
17 | 0.982 | 0.11827 | 0.0355 | 8.303
17.5 | 0.9597 | 0.13101 | 0.0272 | 7.3254
18 | 0.94 | 0.14373 | 0.0187 | 6.54
18.5 | 0.9222 | 0.15651 | 0.0101 | 5.8923

## 97. Re 8M Mach 0.00 (1)
BIGFOIL.COM POLAR EXPORT
NACA65-120 a=0.5
NACA65-120 a=0.5 |  |  |  | Cl Max: | 1.481 | at alpha= | 16 | deg
JavaFoil+Calcfoil stall+Eppler ext transition |  |  |  | L/D Max: | 99.925 | at alpha= | 3.5 | deg
Re: | 8000000 |  |  | Cd Min: | 0.00481 | at alpha= | -1 | deg
Mach: | 0 |  |  | Cl=0 at alpha= | -0.6746 | deg
|  |  |  | @ Cl=0.1, Cd= | 0.0048295
|  |  |  | @ Cl=0.4, Cd= | 0.0050413
|  |  |  | @ Cl=0.6, Cd= | 0.0062283
alpha (deg) | Cl | Cd | Cm | Cl/Cd
-20 | -1.29 | 0.04625 | 0.026 | -27.886
-19.5 | -1.311 | 0.04137 | 0.025 | -31.694
-19 | -1.326 | 0.03882 | 0.024 | -34.159
-18.5 | -1.34 | 0.03602 | 0.024 | -37.193
-18 | -1.352 | 0.03307 | 0.023 | -40.884
-17.5 | -1.36 | 0.03081 | 0.022 | -44.135
-17 | -1.364 | 0.02909 | 0.021 | -46.897
-16.5 | -1.366 | 0.02714 | 0.02 | -50.344
-16 | -1.365 | 0.02517 | 0.02 | -54.255
-15.5 | -1.361 | 0.02356 | 0.019 | -57.747
-15 | -1.352 | 0.02229 | 0.018 | -60.648
-14.5 | -1.339 | 0.021 | 0.017 | -63.777
-14 | -1.324 | 0.01953 | 0.016 | -67.788
-13.5 | -1.302 | 0.01848 | 0.015 | -70.452
-13 | -1.276 | 0.01747 | 0.014 | -73.041
-12.5 | -1.248 | 0.01649 | 0.013 | -75.656
-12 | -1.216 | 0.01565 | 0.012 | -77.717
-11.5 | -1.182 | 0.01482 | 0.011 | -79.7
-11 | -1.144 | 0.01414 | 0.01 | -80.893
-10.5 | -1.104 | 0.01344 | 0.009 | -82.176
-10 | -1.061 | 0.01277 | 0.008 | -83.101
-9.5 | -1.017 | 0.01214 | 0.007 | -83.785
-9 | -0.97 | 0.0116 | 0.006 | -83.596
-8.5 | -0.921 | 0.01109 | 0.005 | -83.008
-8 | -0.87 | 0.01062 | 0.004 | -81.894
-7.5 | -0.817 | 0.01021 | 0.003 | -80.059
-7 | -0.763 | 0.00981 | 0.002 | -77.809
-6.5 | -0.708 | 0.00943 | 0.001 | -75.004
-6 | -0.651 | 0.00908 | 0 | -71.708
-5.5 | -0.593 | 0.00878 | -0.001 | -67.498
-5 | -0.536 | 0.00649 | -0.003 | -82.578
-4.5 | -0.477 | 0.00676 | -0.004 | -70.633
-4 | -0.416 | 0.00614 | -0.005 | -67.725
-3.5 | -0.354 | 0.00564 | -0.006 | -62.724
-3 | -0.292 | 0.00501 | -0.007 | -58.185
-2.5 | -0.23 | 0.00497 | -0.008 | -46.284
-2 | -0.167 | 0.00486 | -0.009 | -34.328
-1.5 | -0.104 | 0.00482 | -0.011 | -21.607
-1 | -0.041 | 0.00481 | -0.012 | -8.578
-0.5 | 0.022 | 0.00484 | -0.013 | 4.479
0 | 0.085 | 0.00482 | -0.014 | 17.543
0.5 | 0.148 | 0.00486 | -0.015 | 30.379
1 | 0.21 | 0.00488 | -0.016 | 43.111
1.5 | 0.273 | 0.00494 | -0.017 | 55.341
2 | 0.336 | 0.00496 | -0.019 | 67.738
2.5 | 0.399 | 0.00504 | -0.02 | 79.133
3 | 0.462 | 0.00512 | -0.021 | 90.199
3.5 | 0.525 | 0.00525 | -0.022 | 99.925
4 | 0.584 | 0.00614 | -0.023 | 95.175
4.5 | 0.642 | 0.00646 | -0.024 | 99.454
5 | 0.7 | 0.00719 | -0.025 | 97.315
5.5 | 0.757 | 0.00792 | -0.026 | 95.486
6 | 0.813 | 0.0087 | -0.027 | 93.405
6.5 | 0.866 | 0.01049 | -0.028 | 82.496
7 | 0.92 | 0.01093 | -0.029 | 84.187
7.5 | 0.974 | 0.01144 | -0.03 | 85.107
8 | 1.025 | 0.01196 | -0.031 | 85.737
8.5 | 1.076 | 0.0125 | -0.032 | 86.056
9 | 1.124 | 0.01308 | -0.033 | 85.946
9.5 | 1.171 | 0.01375 | -0.034 | 85.136
10 | 1.215 | 0.01436 | -0.035 | 84.64
10.5 | 1.256 | 0.01507 | -0.036 | 83.306
11 | 1.293 | 0.01578 | -0.037 | 81.953
11.5 | 1.328 | 0.01655 | -0.038 | 80.205
12 | 1.359 | 0.01748 | -0.039 | 77.727
12.5 | 1.387 | 0.01831 | -0.04 | 75.725
13 | 1.411 | 0.01934 | -0.041 | 72.939
13.5 | 1.431 | 0.02053 | -0.042 | 69.709
14 | 1.448 | 0.0216 | -0.043 | 67.051
14.5 | 1.462 | 0.02278 | -0.043 | 64.177
15 | 1.472 | 0.02418 | -0.044 | 60.88
15.5 | 1.478 | 0.02554 | -0.045 | 57.869
16 | 1.481 | 0.02712 | -0.046 | 54.591
16.5 | 1.48 | 0.02883 | -0.047 | 51.32
17 | 1.475 | 0.03082 | -0.047 | 47.863
17.5 | 1.468 | 0.0331 | -0.048 | 44.342
18 | 1.458 | 0.03496 | -0.049 | 41.694
18.5 | 1.443 | 0.03722 | -0.05 | 38.761
19 | 1.421 | 0.04081 | -0.05 | 34.808
19.5 | 1.398 | 0.04374 | -0.051 | 31.964
20 | 1.372 | 0.04754 | -0.051 | 28.858

## 98. Re 8M Mach 0.00 (2)
BIGFOIL.COM POLAR EXPORT
NACA65-120 a=0.5
NACA65-120 a=0.5 |  |  |  | Cl Max: | 1.5339 | at alpha= | 19.5 | deg
XFOIL ncrit=9 |  |  |  | L/D Max: | 104.202 | at alpha= | 3 | deg
Re: | 8000000 |  |  | Cd Min: | 0.05002 | at alpha= | 19.5 | deg
Mach: | 0 |  |  | Cl=0 at alpha= | -0.67541 | deg
|  |  |  | @ Cl=0.1, Cd= | 0.0039648
|  |  |  | @ Cl=0.4, Cd= | 0.0041783
|  |  |  | @ Cl=0.6, Cd= | 0.006559
alpha (deg) | Cl | Cd | Cm | Cl/Cd
-20 | -1.5216 | 0.04415 | -0.0424 | -34.4643
-19 | -1.4404 | 0.03763 | -0.0514 | -38.278
-18.5 | -1.4195 | 0.03515 | -0.0507 | -40.3841
-18 | -1.3967 | 0.03286 | -0.05 | -42.5046
-17.5 | -1.3727 | 0.0307 | -0.0492 | -44.7134
-17 | -1.3486 | 0.02863 | -0.0482 | -47.1044
-16.5 | -1.325 | 0.0266 | -0.047 | -49.812
-16 | -1.3002 | 0.02474 | -0.0457 | -52.5546
-15.5 | -1.2751 | 0.02297 | -0.0442 | -55.5115
-15 | -1.2496 | 0.02129 | -0.0424 | -58.6942
-14.5 | -1.222 | 0.01983 | -0.0407 | -61.6238
-14 | -1.193 | 0.01848 | -0.039 | -64.5563
-13.5 | -1.1623 | 0.01727 | -0.0372 | -67.3017
-13 | -1.1303 | 0.01616 | -0.0354 | -69.9443
-12.5 | -1.0976 | 0.01515 | -0.0336 | -72.4488
-12 | -1.0661 | 0.01412 | -0.0314 | -75.5028
-11.5 | -1.0344 | 0.01318 | -0.029 | -78.4825
-11 | -1.0012 | 0.01236 | -0.0267 | -81.0032
-10.5 | -0.9666 | 0.01166 | -0.0243 | -82.8988
-10 | -0.9308 | 0.01105 | -0.0219 | -84.2353
-9.5 | -0.8955 | 0.01051 | -0.0192 | -85.2046
-9 | -0.8645 | 0.00999 | -0.0154 | -86.5365
-8.5 | -0.8299 | 0.00963 | -0.0121 | -86.1786
-8 | -0.7833 | 0.00932 | -0.011 | -84.0451
-7.5 | -0.7352 | 0.00899 | -0.0102 | -81.7798
-7 | -0.685 | 0.00867 | -0.0097 | -79.0081
-6.5 | -0.6336 | 0.00837 | -0.0095 | -75.6989
-6 | -0.5815 | 0.00808 | -0.0094 | -71.9678
-5.5 | -0.5295 | 0.00772 | -0.0092 | -68.5881
-5 | -0.4785 | 0.00726 | -0.009 | -65.9091
-4.5 | -0.4266 | 0.0068 | -0.0088 | -62.7353
-4 | -0.3748 | 0.0063 | -0.0087 | -59.4921
-3.5 | -0.3217 | 0.00581 | -0.0089 | -55.3701
-3 | -0.27 | 0.00512 | -0.0089 | -52.7344
-2.5 | -0.2179 | 0.0044 | -0.0089 | -49.5227
-2 | -0.1602 | 0.00413 | -0.0098 | -38.7893
-1.5 | -0.1001 | 0.00407 | -0.0111 | -24.5946
-1 | -0.0396 | 0.00401 | -0.0124 | -9.8753
-0.5 | 0.0214 | 0.00398 | -0.0138 | 5.3769
0 | 0.082 | 0.00395 | -0.0151 | 20.7595
0.5 | 0.1428 | 0.004 | -0.0165 | 35.7
1 | 0.2036 | 0.00398 | -0.0178 | 51.1558
1.5 | 0.264 | 0.00402 | -0.0192 | 65.6716
2 | 0.3247 | 0.00406 | -0.0205 | 79.9754
2.5 | 0.3848 | 0.00415 | -0.0218 | 92.7229
3 | 0.4439 | 0.00426 | -0.0229 | 104.2019
3.5 | 0.4971 | 0.00481 | -0.0231 | 103.3472
4.5 | 0.5909 | 0.00646 | -0.0213 | 91.4706
5 | 0.6396 | 0.00699 | -0.0207 | 91.5021
5.5 | 0.6842 | 0.00765 | -0.0193 | 89.4379
6 | 0.7282 | 0.00822 | -0.0178 | 88.5888
6.5 | 0.7695 | 0.00876 | -0.0158 | 87.8425
7 | 0.8043 | 0.00927 | -0.0126 | 86.7638
7.5 | 0.8307 | 0.00977 | -0.0077 | 85.0256
8 | 0.8628 | 0.01035 | -0.0043 | 83.3623
8.5 | 0.896 | 0.01102 | -0.0014 | 81.3067
9 | 0.9307 | 0.0117 | 0.001 | 79.547
9.5 | 0.9635 | 0.01254 | 0.0036 | 76.8341
10 | 0.9972 | 0.01339 | 0.0058 | 74.4735
10.5 | 1.0305 | 0.01433 | 0.008 | 71.9121
11 | 1.0619 | 0.01538 | 0.0102 | 69.0442
11.5 | 1.0915 | 0.0166 | 0.0124 | 65.753
12 | 1.1232 | 0.01774 | 0.0143 | 63.3145
12.5 | 1.1536 | 0.019 | 0.0161 | 60.7158
13 | 1.1832 | 0.02035 | 0.0179 | 58.1425
13.5 | 1.2108 | 0.02185 | 0.0198 | 55.4142
14 | 1.2382 | 0.02345 | 0.0214 | 52.8017
14.5 | 1.2633 | 0.02525 | 0.0231 | 50.0317
15 | 1.2899 | 0.02704 | 0.0245 | 47.7034
15.5 | 1.3181 | 0.02875 | 0.0257 | 45.847
16 | 1.3428 | 0.03074 | 0.0269 | 43.6825
16.5 | 1.3665 | 0.03279 | 0.0282 | 41.6743
17 | 1.4081 | 0.03489 | 0.0258 | 40.3583
18 | 1.4852 | 0.0409 | 0.0195 | 36.313
18.5 | 1.5018 | 0.04389 | 0.0204 | 34.2174
19 | 1.5183 | 0.0469 | 0.0212 | 32.3731
19.5 | 1.5339 | 0.05002 | 0.0219 | 30.6657

## 99. Re 8M Mach 0.10 (1)
BIGFOIL.COM POLAR EXPORT
NACA65-120 a=0.5
NACA65-120 a=0.5 |  |  |  | Cl Max: | 1.463 | at alpha= | 15.5 | deg
JavaFoil+Calcfoil stall+Eppler ext transition |  |  |  | L/D Max: | 100.331 | at alpha= | 3.5 | deg
Re: | 8000000 |  |  | Cd Min: | 0.00481 | at alpha= | -0.5 | deg
Mach: | 0.1 |  |  | Cl=0 at alpha= | -0.6746 | deg
|  |  |  | @ Cl=0.1, Cd= | 0.0048419
|  |  |  | @ Cl=0.4, Cd= | 0.0050986
|  |  |  | @ Cl=0.6, Cd= | 0.006255
alpha (deg) | Cl | Cd | Cm | Cl/Cd
-20 | -1.24 | 0.04911 | 0.026 | -25.248
-19.5 | -1.264 | 0.0444 | 0.025 | -28.476
-19 | -1.286 | 0.04051 | 0.024 | -31.734
-18.5 | -1.304 | 0.03748 | 0.024 | -34.785
-18 | -1.319 | 0.03475 | 0.023 | -37.959
-17.5 | -1.332 | 0.03184 | 0.022 | -41.835
-17 | -1.34 | 0.0302 | 0.021 | -44.352
-16.5 | -1.346 | 0.02792 | 0.021 | -48.199
-16 | -1.348 | 0.02583 | 0.02 | -52.203
-15.5 | -1.346 | 0.02411 | 0.019 | -55.842
-15 | -1.34 | 0.02277 | 0.018 | -58.88
-14.5 | -1.331 | 0.02143 | 0.017 | -62.099
-14 | -1.317 | 0.02005 | 0.016 | -65.703
-13.5 | -1.297 | 0.01893 | 0.015 | -68.505
-13 | -1.273 | 0.01778 | 0.014 | -71.587
-12.5 | -1.246 | 0.01674 | 0.013 | -74.444
-12 | -1.215 | 0.01594 | 0.012 | -76.248
-11.5 | -1.182 | 0.01504 | 0.011 | -78.563
-11 | -1.145 | 0.0143 | 0.01 | -80.06
-10.5 | -1.106 | 0.01359 | 0.009 | -81.375
-10 | -1.064 | 0.01287 | 0.008 | -82.685
-9.5 | -1.019 | 0.01227 | 0.007 | -83.098
-9 | -0.973 | 0.01171 | 0.006 | -83.086
-8.5 | -0.924 | 0.01119 | 0.005 | -82.569
-8 | -0.873 | 0.01069 | 0.004 | -81.645
-7.5 | -0.82 | 0.01029 | 0.003 | -79.765
-7 | -0.766 | 0.00988 | 0.002 | -77.57
-6.5 | -0.71 | 0.00951 | 0.001 | -74.733
-6 | -0.654 | 0.00918 | 0 | -71.174
-5.5 | -0.596 | 0.00884 | -0.001 | -67.352
-5 | -0.538 | 0.00739 | -0.003 | -72.854
-4.5 | -0.48 | 0.00687 | -0.004 | -69.871
-4 | -0.418 | 0.00621 | -0.005 | -67.258
-3.5 | -0.356 | 0.00572 | -0.006 | -62.14
-3 | -0.293 | 0.00499 | -0.007 | -58.747
-2.5 | -0.231 | 0.00498 | -0.008 | -46.392
-2 | -0.168 | 0.00489 | -0.009 | -34.292
-1.5 | -0.105 | 0.00488 | -0.011 | -21.426
-1 | -0.041 | 0.00487 | -0.012 | -8.502
-0.5 | 0.022 | 0.00481 | -0.013 | 4.534
0 | 0.085 | 0.00483 | -0.014 | 17.599
0.5 | 0.148 | 0.00488 | -0.015 | 30.411
1 | 0.212 | 0.00489 | -0.016 | 43.296
1.5 | 0.275 | 0.00494 | -0.017 | 55.572
2 | 0.338 | 0.00501 | -0.019 | 67.403
2.5 | 0.401 | 0.0051 | -0.02 | 78.713
3 | 0.464 | 0.00518 | -0.021 | 89.693
3.5 | 0.527 | 0.00526 | -0.022 | 100.331
4 | 0.587 | 0.00619 | -0.023 | 94.921
4.5 | 0.645 | 0.00648 | -0.024 | 99.523
5 | 0.703 | 0.00725 | -0.025 | 96.904
5.5 | 0.76 | 0.00797 | -0.026 | 95.338
6 | 0.816 | 0.00879 | -0.027 | 92.804
6.5 | 0.869 | 0.01057 | -0.028 | 82.227
7 | 0.924 | 0.01102 | -0.029 | 83.856
7.5 | 0.977 | 0.01157 | -0.03 | 84.502
8 | 1.029 | 0.01207 | -0.031 | 85.282
8.5 | 1.079 | 0.01265 | -0.032 | 85.335
9 | 1.128 | 0.01324 | -0.033 | 85.157
9.5 | 1.174 | 0.0139 | -0.034 | 84.464
10 | 1.218 | 0.01454 | -0.035 | 83.794
10.5 | 1.258 | 0.01526 | -0.036 | 82.471
11 | 1.295 | 0.01606 | -0.037 | 80.657
11.5 | 1.329 | 0.01678 | -0.038 | 79.17
12 | 1.358 | 0.01775 | -0.039 | 76.529
12.5 | 1.385 | 0.01859 | -0.04 | 74.508
13 | 1.408 | 0.01965 | -0.041 | 71.629
13.5 | 1.426 | 0.02087 | -0.042 | 68.336
14 | 1.441 | 0.02201 | -0.043 | 65.491
14.5 | 1.452 | 0.02334 | -0.044 | 62.218
15 | 1.46 | 0.02468 | -0.044 | 59.149
15.5 | 1.463 | 0.0262 | -0.045 | 55.84
16 | 1.462 | 0.02775 | -0.046 | 52.705
16.5 | 1.458 | 0.02954 | -0.047 | 49.363
17 | 1.45 | 0.03164 | -0.048 | 45.83
17.5 | 1.439 | 0.03383 | -0.048 | 42.526
18 | 1.425 | 0.03606 | -0.049 | 39.507
18.5 | 1.404 | 0.03904 | -0.05 | 35.96
19 | 1.378 | 0.04243 | -0.05 | 32.485
19.5 | 1.35 | 0.04629 | -0.051 | 29.155
20 | 1.32 | 0.04987 | -0.051 | 26.461

## 100. Re 8M Mach 0.10 (2)
BIGFOIL.COM POLAR EXPORT
NACA65-120 a=0.5
NACA65-120 a=0.5 |  |  |  | Cl Max: | 1.5397 | at alpha= | 20 | deg
XFOIL ncrit=9 |  |  |  | L/D Max: | 104.66 | at alpha= | 3 | deg
Re: | 8000000 |  |  | Cd Min: | 0.05514 | at alpha= | 20 | deg
Mach: | 0.1 |  |  | Cl=0 at alpha= | -0.6759 | deg
|  |  |  | @ Cl=0.1, Cd= | 0.0039742
|  |  |  | @ Cl=0.4, Cd= | 0.0041834
|  |  |  | @ Cl=0.6, Cd= | 0.0065469
alpha (deg) | Cl | Cd | Cm | Cl/Cd
-20 | -1.5147 | 0.04629 | -0.0451 | -32.722
-19.5 | -1.4537 | 0.04227 | -0.0543 | -34.3908
-19 | -1.4371 | 0.03937 | -0.0536 | -36.5024
-18.5 | -1.4185 | 0.03657 | -0.0529 | -38.7886
-18 | -1.3969 | 0.03408 | -0.0522 | -40.9888
-17.5 | -1.3718 | 0.03191 | -0.0514 | -42.9897
-17 | -1.3471 | 0.02977 | -0.0504 | -45.2503
-16.5 | -1.3216 | 0.02777 | -0.0493 | -47.5909
-16 | -1.2977 | 0.02574 | -0.0479 | -50.4157
-15.5 | -1.2736 | 0.02382 | -0.0463 | -53.4677
-15 | -1.249 | 0.022 | -0.0445 | -56.7727
-14.5 | -1.2217 | 0.02046 | -0.0428 | -59.7116
-14 | -1.1928 | 0.01904 | -0.0409 | -62.6471
-13.5 | -1.1621 | 0.01777 | -0.0391 | -65.3967
-13 | -1.13 | 0.01662 | -0.0373 | -67.9904
-12.5 | -1.0972 | 0.01555 | -0.0354 | -70.5595
-12 | -1.0649 | 0.0145 | -0.0333 | -73.4414
-11.5 | -1.0336 | 0.0135 | -0.0308 | -76.563
-11 | -1 | 0.01263 | -0.0285 | -79.1766
-10.5 | -0.9655 | 0.01188 | -0.026 | -81.271
-10 | -0.9297 | 0.01122 | -0.0236 | -82.861
-9.5 | -0.8934 | 0.01066 | -0.0211 | -83.8086
-9 | -0.861 | 0.0101 | -0.0176 | -85.2475
-8.5 | -0.8306 | 0.0097 | -0.0133 | -85.6289
-8 | -0.7853 | 0.00938 | -0.0119 | -83.7207
-7.5 | -0.7374 | 0.00905 | -0.0109 | -81.4807
-7 | -0.6875 | 0.00872 | -0.0103 | -78.8417
-6.5 | -0.636 | 0.00842 | -0.01 | -75.5344
-6 | -0.5838 | 0.00813 | -0.0098 | -71.8081
-5.5 | -0.5316 | 0.00776 | -0.0096 | -68.5052
-5 | -0.4804 | 0.0073 | -0.0093 | -65.8082
-4.5 | -0.4287 | 0.00683 | -0.009 | -62.7672
-2.5 | -0.2193 | 0.0044 | -0.009 | -49.8409
-2 | -0.1612 | 0.00414 | -0.0099 | -38.9372
-1.5 | -0.1008 | 0.00408 | -0.0111 | -24.7059
-1 | -0.0398 | 0.00401 | -0.0125 | -9.9252
-0.5 | 0.0216 | 0.00399 | -0.0139 | 5.4135
0 | 0.0826 | 0.00396 | -0.0152 | 20.8586
0.5 | 0.1437 | 0.00401 | -0.0166 | 35.8354
1 | 0.2049 | 0.00399 | -0.018 | 51.3534
1.5 | 0.2657 | 0.00403 | -0.0193 | 65.9305
2 | 0.3268 | 0.00407 | -0.0206 | 80.2948
2.5 | 0.3873 | 0.00416 | -0.0219 | 93.101
3 | 0.4469 | 0.00427 | -0.023 | 104.6604
3.5 | 0.5004 | 0.00481 | -0.0232 | 104.0333
4.5 | 0.5941 | 0.00648 | -0.0213 | 91.6821
5 | 0.6426 | 0.00703 | -0.0206 | 91.4083
5.5 | 0.687 | 0.00769 | -0.0191 | 89.3368
6 | 0.7304 | 0.00828 | -0.0174 | 88.2126
6.5 | 0.7709 | 0.00882 | -0.0151 | 87.4036
7 | 0.7994 | 0.00933 | -0.0105 | 85.6806
7.5 | 0.828 | 0.0099 | -0.0062 | 83.6364
8 | 0.8609 | 0.01051 | -0.0029 | 81.9125
8.5 | 0.894 | 0.01123 | 0 | 79.6082
9 | 0.9292 | 0.01194 | 0.0024 | 77.8224
9.5 | 0.9622 | 0.01282 | 0.0049 | 75.0546
10 | 0.9962 | 0.0137 | 0.0072 | 72.7153
10.5 | 1.0293 | 0.01469 | 0.0094 | 70.0681
11 | 1.0604 | 0.0158 | 0.0117 | 67.1139
11.5 | 1.0905 | 0.01704 | 0.0139 | 63.9965
12 | 1.1229 | 0.0182 | 0.0157 | 61.6978
12.5 | 1.153 | 0.01953 | 0.0176 | 59.0374
13 | 1.1819 | 0.02097 | 0.0195 | 56.3615
13.5 | 1.2083 | 0.02262 | 0.0215 | 53.4173
14 | 1.2357 | 0.02429 | 0.0232 | 50.8728
14.5 | 1.2635 | 0.02599 | 0.0247 | 48.6149
15 | 1.2901 | 0.02785 | 0.0261 | 46.3232
15.5 | 1.3163 | 0.02979 | 0.0274 | 44.186
16 | 1.3418 | 0.0318 | 0.0286 | 42.195
16.5 | 1.3667 | 0.03383 | 0.0299 | 40.3991
17 | 1.4045 | 0.03627 | 0.0278 | 38.7235
18 | 1.4831 | 0.04245 | 0.0214 | 34.9376
18.5 | 1.4991 | 0.04557 | 0.0223 | 32.8966
19 | 1.5142 | 0.04881 | 0.0231 | 31.0223
19.5 | 1.531 | 0.05178 | 0.0241 | 29.5674
20 | 1.5397 | 0.05514 | 0.0256 | 27.9235

## 101. Re 8M Mach 0.25 (1)
BIGFOIL.COM POLAR EXPORT
NACA65-120 a=0.5
NACA65-120 a=0.5 |  |  |  | Cl Max: | 1.379 | at alpha= | 13.5 | deg
JavaFoil+Calcfoil stall+Eppler ext transition |  |  |  | L/D Max: | 100.89 | at alpha= | 3.5 | deg
Re: | 8000000 |  |  | Cd Min: | 0.00489 | at alpha= | -0.5 | deg
Mach: | 0.25 |  |  | Cl=0 at alpha= | -0.66923 | deg
|  |  |  | @ Cl=0.1, Cd= | 0.004918
|  |  |  | @ Cl=0.4, Cd= | 0.0051252
|  |  |  | @ Cl=0.6, Cd= | 0.00623
alpha (deg) | Cl | Cd | Cm | Cl/Cd
-19.5 | -0.799 | 0.13539 | 0.019 | -5.9
-19 | -0.88 | 0.09709 | 0.021 | -9.067
-18.5 | -0.983 | 0.05492 | 0.023 | -17.899
-18 | -1.036 | 0.04889 | 0.023 | -21.192
-17.5 | -1.086 | 0.04267 | 0.022 | -25.455
-17 | -1.13 | 0.03796 | 0.022 | -29.777
-16.5 | -1.169 | 0.03369 | 0.021 | -34.692
-16 | -1.198 | 0.03143 | 0.02 | -38.107
-15.5 | -1.223 | 0.02854 | 0.019 | -42.846
-15 | -1.241 | 0.02623 | 0.018 | -47.321
-14.5 | -1.253 | 0.02414 | 0.017 | -51.896
-14 | -1.252 | 0.02432 | 0.016 | -51.484
-13.5 | -1.252 | 0.02097 | 0.016 | -59.696
-13 | -1.24 | 0.01963 | 0.015 | -63.184
-12.5 | -1.224 | 0.01855 | 0.014 | -65.955
-12 | -1.203 | 0.01726 | 0.013 | -69.677
-11.5 | -1.176 | 0.01637 | 0.012 | -71.853
-11 | -1.146 | 0.01547 | 0.011 | -74.092
-10.5 | -1.112 | 0.01454 | 0.01 | -76.452
-10 | -1.074 | 0.01374 | 0.008 | -78.154
-9.5 | -1.032 | 0.01306 | 0.007 | -78.988
-9 | -0.987 | 0.01237 | 0.006 | -79.772
-8.5 | -0.939 | 0.01178 | 0.005 | -79.716
-8 | -0.889 | 0.01124 | 0.004 | -79.108
-7.5 | -0.837 | 0.01076 | 0.003 | -77.793
-7 | -0.783 | 0.0103 | 0.002 | -75.948
-6.5 | -0.726 | 0.0099 | 0.001 | -73.358
-6 | -0.669 | 0.0095 | 0 | -70.381
-5.5 | -0.61 | 0.00913 | -0.001 | -66.788
-5 | -0.551 | 0.00766 | -0.003 | -71.997
-4.5 | -0.491 | 0.00644 | -0.004 | -76.246
-4 | -0.429 | 0.00638 | -0.005 | -67.296
-3.5 | -0.365 | 0.00584 | -0.006 | -62.591
-3 | -0.301 | 0.00507 | -0.007 | -59.428
-2.5 | -0.237 | 0.005 | -0.009 | -47.528
-2 | -0.172 | 0.00495 | -0.01 | -34.843
-1.5 | -0.108 | 0.00492 | -0.011 | -21.851
-1 | -0.043 | 0.0049 | -0.012 | -8.682
-0.5 | 0.022 | 0.00489 | -0.013 | 4.576
0 | 0.087 | 0.00492 | -0.014 | 17.759
0.5 | 0.152 | 0.00491 | -0.016 | 31.065
1 | 0.217 | 0.00492 | -0.017 | 44.136
1.5 | 0.282 | 0.005 | -0.018 | 56.515
2 | 0.347 | 0.00506 | -0.019 | 68.599
2.5 | 0.412 | 0.00514 | -0.02 | 80.113
3 | 0.477 | 0.00521 | -0.021 | 91.543
3.5 | 0.542 | 0.00537 | -0.023 | 100.89
4 | 0.6 | 0.00623 | -0.024 | 96.277
4.5 | 0.66 | 0.00672 | -0.025 | 98.242
5 | 0.719 | 0.00757 | -0.026 | 95.05
5.5 | 0.778 | 0.00841 | -0.027 | 92.486
6 | 0.832 | 0.0106 | -0.028 | 78.54
6.5 | 0.889 | 0.01105 | -0.029 | 80.437
7 | 0.944 | 0.01156 | -0.03 | 81.699
7.5 | 0.998 | 0.01214 | -0.031 | 82.169
8 | 1.05 | 0.01274 | -0.032 | 82.375
8.5 | 1.099 | 0.01337 | -0.033 | 82.221
9 | 1.146 | 0.01404 | -0.034 | 81.629
9.5 | 1.191 | 0.01473 | -0.035 | 80.844
10 | 1.232 | 0.01555 | -0.036 | 79.256
10.5 | 1.268 | 0.01641 | -0.037 | 77.288
11 | 1.3 | 0.01729 | -0.038 | 75.194
11.5 | 1.326 | 0.01829 | -0.039 | 72.505
12 | 1.348 | 0.01923 | -0.04 | 70.086
12.5 | 1.364 | 0.02048 | -0.041 | 66.594
13 | 1.375 | 0.02164 | -0.042 | 63.517
13.5 | 1.379 | 0.02299 | -0.043 | 59.987
14 | 1.377 | 0.0246 | -0.044 | 55.963
14.5 | 1.369 | 0.02624 | -0.045 | 52.161
15 | 1.354 | 0.02798 | -0.045 | 48.402
15.5 | 1.333 | 0.03011 | -0.046 | 44.265
16 | 1.305 | 0.03285 | -0.047 | 39.71
16.5 | 1.27 | 0.0357 | -0.048 | 35.59
17 | 1.229 | 0.03927 | -0.048 | 31.308
17.5 | 1.182 | 0.04379 | -0.049 | 26.987
18 | 1.129 | 0.04872 | -0.049 | 23.184
18.5 | 1.068 | 0.05518 | -0.049 | 19.346

## 102. Re 8M Mach 0.25 (2)
BIGFOIL.COM POLAR EXPORT
NACA65-120 a=0.5
NACA65-120 a=0.5 |  |  |  | Cl Max: | 1.4943 | at alpha= | 20 | deg
XFOIL ncrit=9 |  |  |  | L/D Max: | 108.146 | at alpha= | 3.5 | deg
Re: | 8000000 |  |  | Cd Min: | 0.06777 | at alpha= | 20 | deg
Mach: | 0.25 |  |  | Cl=0 at alpha= | -0.67717 | deg
|  |  |  | @ Cl=0.1, Cd= | 0.0040114
|  |  |  | @ Cl=0.4, Cd= | 0.0041978
|  |  |  | @ Cl=0.6, Cd= | 0.00643
alpha (deg) | Cl | Cd | Cm | Cl/Cd
-20 | -1.4376 | 0.05989 | -0.0617 | -24.004
-19.5 | -1.4235 | 0.05442 | -0.0643 | -26.1577
-19 | -1.4131 | 0.05004 | -0.0642 | -28.2394
-18.5 | -1.3993 | 0.04604 | -0.0639 | -30.3931
-18 | -1.382 | 0.0425 | -0.0633 | -32.5176
-17.5 | -1.3612 | 0.03935 | -0.0626 | -34.5921
-17 | -1.3401 | 0.03637 | -0.0615 | -36.8463
-16.5 | -1.3151 | 0.03376 | -0.0604 | -38.9544
-16 | -1.2909 | 0.03121 | -0.059 | -41.3617
-15.5 | -1.2641 | 0.02896 | -0.0575 | -43.6499
-15 | -1.2372 | 0.02678 | -0.0559 | -46.1987
-14.5 | -1.2122 | 0.02463 | -0.0538 | -49.2164
-14 | -1.186 | 0.02266 | -0.0517 | -52.3389
-13.5 | -1.1568 | 0.02094 | -0.0495 | -55.2436
-13 | -1.1263 | 0.0194 | -0.0473 | -58.0567
-12.5 | -1.0941 | 0.01799 | -0.0451 | -60.8171
-12 | -1.0603 | 0.01674 | -0.0429 | -63.3393
-11.5 | -1.0262 | 0.01554 | -0.0405 | -66.036
-11 | -0.9936 | 0.01436 | -0.0378 | -69.1922
-10.5 | -0.9597 | 0.01331 | -0.0351 | -72.1037
-10 | -0.9239 | 0.0124 | -0.0325 | -74.5081
-9.5 | -0.8867 | 0.01163 | -0.0299 | -76.2425
-9 | -0.8487 | 0.01095 | -0.0272 | -77.5068
-8.5 | -0.8142 | 0.01026 | -0.0238 | -79.3567
-8 | -0.7791 | 0.00973 | -0.0201 | -80.0719
-7.5 | -0.7444 | 0.00938 | -0.016 | -79.3603
-7 | -0.6977 | 0.009 | -0.0143 | -77.5222
-6.5 | -0.6468 | 0.0087 | -0.0133 | -74.3448
-6 | -0.5946 | 0.00837 | -0.0125 | -71.0394
-5.5 | -0.5418 | 0.008 | -0.0119 | -67.725
-5 | -0.4908 | 0.00751 | -0.0111 | -65.3529
-4.5 | -0.4386 | 0.00704 | -0.0105 | -62.3011
-4 | -0.3864 | 0.00648 | -0.01 | -59.6296
-3.5 | -0.3326 | 0.00591 | -0.0098 | -56.2775
-3 | -0.2804 | 0.00517 | -0.0094 | -54.236
-2.5 | -0.227 | 0.00444 | -0.0093 | -51.1261
-2 | -0.167 | 0.00418 | -0.0102 | -39.9522
-1.5 | -0.1041 | 0.00411 | -0.0115 | -25.3285
-1 | -0.041 | 0.00404 | -0.0129 | -10.1485
-0.5 | 0.0225 | 0.00403 | -0.0143 | 5.5831
0 | 0.0856 | 0.004 | -0.0157 | 21.4
0.5 | 0.1489 | 0.00405 | -0.0171 | 36.7654
1 | 0.2126 | 0.00404 | -0.0186 | 52.6238
1.5 | 0.2754 | 0.00408 | -0.02 | 67.5
2 | 0.3387 | 0.0041 | -0.0214 | 82.6098
2.5 | 0.4014 | 0.0042 | -0.0226 | 95.5714
3 | 0.4634 | 0.00431 | -0.0238 | 107.5174
3.5 | 0.5191 | 0.0048 | -0.0239 | 108.1458
4 | 0.5639 | 0.00585 | -0.0223 | 96.3932
4.5 | 0.6112 | 0.00661 | -0.021 | 92.466
5 | 0.6578 | 0.00726 | -0.0195 | 90.6061
5.5 | 0.6996 | 0.00794 | -0.0171 | 88.1108
6 | 0.7374 | 0.00861 | -0.0139 | 85.6446
6.5 | 0.7592 | 0.00919 | -0.0076 | 82.6115
7 | 0.7831 | 0.01002 | -0.0023 | 78.1537
7.5 | 0.8159 | 0.0108 | 0.0012 | 75.5463
8 | 0.8509 | 0.01159 | 0.0041 | 73.4167
8.5 | 0.8855 | 0.0125 | 0.0069 | 70.84
9 | 0.92 | 0.01347 | 0.0095 | 68.2999
9.5 | 0.9539 | 0.01455 | 0.0121 | 65.5601
10 | 0.9883 | 0.01567 | 0.0144 | 63.0696
10.5 | 1.0206 | 0.01693 | 0.0169 | 60.2835
11 | 1.0509 | 0.01835 | 0.0194 | 57.2698
11.5 | 1.0832 | 0.01974 | 0.0216 | 54.8734
12 | 1.115 | 0.02122 | 0.0237 | 52.5448
12.5 | 1.1455 | 0.02286 | 0.0257 | 50.1094
13 | 1.1749 | 0.02461 | 0.0277 | 47.7408
13.5 | 1.2004 | 0.02669 | 0.0299 | 44.9756
14 | 1.2296 | 0.02864 | 0.0315 | 42.933
14.5 | 1.2585 | 0.03068 | 0.0331 | 41.0202
15 | 1.2863 | 0.03285 | 0.0346 | 39.1568
15.5 | 1.3121 | 0.03527 | 0.036 | 37.2016
16 | 1.3359 | 0.03785 | 0.0374 | 35.2946
16.5 | 1.3576 | 0.04062 | 0.0388 | 33.422
17 | 1.382 | 0.04341 | 0.0396 | 31.836
17.5 | 1.461 | 0.04875 | 0.0269 | 29.9692
18 | 1.4599 | 0.05183 | 0.0318 | 28.1671
18.5 | 1.4745 | 0.05522 | 0.0333 | 26.7023
19 | 1.4812 | 0.05889 | 0.0356 | 25.152
19.5 | 1.4873 | 0.0631 | 0.0371 | 23.5705
20 | 1.4943 | 0.06777 | 0.0374 | 22.0496

## 103. Re 8M Mach 0.50 (1)
BIGFOIL.COM POLAR EXPORT
NACA65-120 a=0.5
NACA65-120 a=0.5 |  |  |  | Cl Max: | 1.286 | at alpha= | 20 | deg
JavaFoil+Calcfoil stall+Eppler ext transition |  |  |  | L/D Max: | 103.967 | at alpha= | 3.5 | deg
Re: | 8000000 |  |  | Cd Min: | 0.00514 | at alpha= | -0.5 | deg
Mach: | 0.5 |  |  | Cl=0 at alpha= | -0.67123 | deg
|  |  |  | @ Cl=0.1, Cd= | 0.0051808
|  |  |  | @ Cl=0.4, Cd= | 0.0054934
|  |  |  | @ Cl=0.6, Cd= | 0.0057779
alpha (deg) | Cl | Cd | Cm | Cl/Cd
-20 | -1.119 | 0.14018 | 0.022 | -7.981
-19.5 | -1.075 | 0.1464 | 0.019 | -7.34
-19 | -1.048 | 0.15255 | 0.019 | -6.87
-18.5 | -1.051 | 0.11658 | 0.022 | -9.017
-18 | -1.008 | 0.12129 | 0.019 | -8.309
-17.5 | -0.961 | 0.12898 | 0.016 | -7.449
-17 | -0.935 | 0.13242 | 0.016 | -7.059
-16.5 | -0.92 | 0.11283 | 0.017 | -8.151
-16 | -0.879 | 0.1155 | 0.014 | -7.613
-15.5 | -0.844 | 0.11511 | 0.012 | -7.335
-15 | -0.828 | 0.10545 | 0.014 | -7.855
-14.5 | -0.798 | 0.10008 | 0.013 | -7.969
-14 | -0.764 | 0.0967 | 0.011 | -7.902
-13.5 | -0.73 | 0.10607 | 0.009 | -6.883
-13 | -0.705 | 0.09471 | 0.009 | -7.444
-12.5 | -0.677 | 0.08747 | 0.009 | -7.736
-12 | -0.732 | 0.03655 | 0.013 | -20.019
-11.5 | -0.726 | 0.0246 | 0.013 | -29.536
-11 | -0.697 | 0.02226 | 0.012 | -31.291
-10.5 | -0.563 | 0.07026 | 0.006 | -8.007
-10 | -0.632 | 0.02032 | 0.009 | -31.109
-9.5 | -0.923 | 0.01843 | 0.008 | -50.102
-9 | -0.964 | 0.01685 | 0.007 | -57.205
-8.5 | -0.958 | 0.01553 | 0.006 | -61.698
-8 | -0.932 | 0.01434 | 0.005 | -64.94
-7.5 | -0.892 | 0.01337 | 0.003 | -66.722
-7 | -0.844 | 0.01256 | 0.002 | -67.179
-6.5 | -0.789 | 0.01191 | 0.001 | -66.288
-6 | -0.731 | 0.0113 | 0 | -64.7
-5.5 | -0.669 | 0.01071 | -0.002 | -62.423
-5 | -0.604 | 0.01021 | -0.003 | -59.21
-4.5 | -0.54 | 0.00822 | -0.004 | -65.699
-4 | -0.473 | 0.00723 | -0.006 | -65.418
-3.5 | -0.405 | 0.00636 | -0.007 | -63.68
-3 | -0.336 | 0.0054 | -0.008 | -62.33
-2.5 | -0.265 | 0.00534 | -0.01 | -49.737
-2 | -0.193 | 0.00525 | -0.011 | -36.703
-1.5 | -0.12 | 0.00517 | -0.012 | -23.234
-1 | -0.048 | 0.00516 | -0.013 | -9.228
-0.5 | 0.025 | 0.00514 | -0.015 | 4.868
0 | 0.098 | 0.00518 | -0.016 | 18.852
0.5 | 0.17 | 0.00521 | -0.017 | 32.675
1 | 0.243 | 0.0053 | -0.019 | 45.838
1.5 | 0.316 | 0.00534 | -0.02 | 59.059
2 | 0.388 | 0.00549 | -0.021 | 70.668
2.5 | 0.458 | 0.00551 | -0.023 | 83.132
3 | 0.53 | 0.00563 | -0.024 | 94.091
3.5 | 0.601 | 0.00578 | -0.025 | 103.967
4 | 0.662 | 0.00714 | -0.026 | 92.709
4.5 | 0.728 | 0.00807 | -0.027 | 90.158
5 | 0.791 | 0.00919 | -0.028 | 86.166
5.5 | 0.851 | 0.01217 | -0.03 | 69.932
6 | 0.912 | 0.01285 | -0.031 | 70.945
6.5 | 0.97 | 0.01362 | -0.032 | 71.196
7 | 1.023 | 0.01449 | -0.033 | 70.612
7.5 | 1.072 | 0.0154 | -0.034 | 69.599
8 | 1.112 | 0.01642 | -0.035 | 67.738
8.5 | 1.143 | 0.01759 | -0.036 | 64.971
9 | 1.158 | 0.01885 | -0.038 | 61.411
9.5 | 1.145 | 0.02039 | -0.039 | 56.161
10 | 1.068 | 0.02245 | -0.04 | 47.577
10.5 | 0.751 | 0.0244 | -0.041 | 30.773
11 | 0.78 | 0.0272 | -0.042 | 28.697
11.5 | 0.693 | 0.08298 | -0.023 | 8.35
12 | 0.844 | 0.02933 | -0.044 | 28.78
12.5 | 0.871 | 0.03302 | -0.045 | 26.395
13 | 0.793 | 0.08544 | -0.032 | 9.281
13.5 | 0.812 | 0.09807 | -0.03 | 8.282
14 | 0.874 | 0.07734 | -0.039 | 11.302
14.5 | 0.959 | 0.05667 | -0.046 | 16.916
15 | 0.993 | 0.05882 | -0.047 | 16.889
15.5 | 0.922 | 0.11121 | -0.032 | 8.293
16 | 1.026 | 0.075 | -0.047 | 13.685
16.5 | 1.078 | 0.06943 | -0.05 | 15.523
17 | 1.003 | 0.12633 | -0.034 | 7.942
17.5 | 1.133 | 0.07373 | -0.051 | 15.363
18 | 1.173 | 0.07326 | -0.053 | 16.009
18.5 | 1.132 | 0.11926 | -0.046 | 9.495
19 | 1.131 | 0.13568 | -0.042 | 8.336
19.5 | 1.248 | 0.08686 | -0.054 | 14.362
20 | 1.286 | 0.08632 | -0.056 | 14.901

## 104. Re 8M Mach 0.50 (2)
BIGFOIL.COM POLAR EXPORT
NACA65-120 a=0.5
NACA65-120 a=0.5 |  |  |  | Cl Max: | 1.1301 | at alpha= | 14 | deg
XFOIL ncrit=9 |  |  |  | L/D Max: | 123.041 | at alpha= | 3.5 | deg
Re: | 8000000 |  |  | Cd Min: | 0.191 | at alpha= | 20 | deg
Mach: | 0.5 |  |  | Cl=0 at alpha= | -0.67921 | deg
|  |  |  | @ Cl=0.1, Cd= | 0.00423
|  |  |  | @ Cl=0.4, Cd= | 0.0043269
|  |  |  | @ Cl=0.6, Cd= | 0.0048823
alpha (deg) | Cl | Cd | Cm | Cl/Cd
-17.5 | -0.7874 | 0.13773 | -0.0387 | -5.717
-17 | -0.8081 | 0.12469 | -0.0476 | -6.4809
-16.5 | -0.8249 | 0.11248 | -0.0558 | -7.3337
-15.5 | -0.8679 | 0.0882 | -0.0717 | -9.8401
-15 | -0.8916 | 0.07699 | -0.0781 | -11.5807
-14.5 | -0.9171 | 0.06661 | -0.0829 | -13.7682
-14 | -0.9419 | 0.0573 | -0.0857 | -16.438
-13.5 | -0.961 | 0.04943 | -0.0865 | -19.4416
-12.5 | -0.9892 | 0.03661 | -0.083 | -27.0199
-12 | -0.9868 | 0.03197 | -0.0797 | -30.8664
-11.5 | -0.9725 | 0.02829 | -0.0761 | -34.3761
-11 | -0.9488 | 0.02534 | -0.0724 | -37.4428
-10.5 | -0.9226 | 0.02276 | -0.0685 | -40.536
-10 | -0.8899 | 0.02061 | -0.0647 | -43.1781
-9.5 | -0.8541 | 0.01877 | -0.0611 | -45.5035
-8.5 | -0.7756 | 0.01566 | -0.0542 | -49.5275
-8 | -0.7376 | 0.01421 | -0.0505 | -51.9071
-7.5 | -0.6961 | 0.01299 | -0.0471 | -53.5874
-7 | -0.6522 | 0.01192 | -0.0439 | -54.7148
-6.5 | -0.6104 | 0.01089 | -0.0404 | -56.0514
-6 | -0.5662 | 0.01007 | -0.037 | -56.2264
-5.5 | -0.5247 | 0.00932 | -0.0331 | -56.2983
-5 | -0.4934 | 0.00856 | -0.0272 | -57.6402
-4.5 | -0.4633 | 0.0079 | -0.0207 | -58.6456
-4 | -0.4194 | 0.00713 | -0.0169 | -58.8219
-3.5 | -0.3689 | 0.0064 | -0.0144 | -57.6406
-3 | -0.3201 | 0.00538 | -0.0119 | -59.4981
-2.5 | -0.2621 | 0.00457 | -0.0109 | -57.3523
-2 | -0.1922 | 0.00433 | -0.0118 | -44.388
-1.5 | -0.1196 | 0.00427 | -0.0132 | -28.0094
-1 | -0.0469 | 0.00424 | -0.0147 | -11.0613
-0.5 | 0.0262 | 0.00425 | -0.0164 | 6.1647
0 | 0.0999 | 0.00423 | -0.0181 | 23.617
0.5 | 0.1731 | 0.00421 | -0.0197 | 41.1164
1 | 0.2464 | 0.00423 | -0.0214 | 58.2506
1.5 | 0.3192 | 0.0043 | -0.0229 | 74.2326
2 | 0.3929 | 0.00432 | -0.0245 | 90.9491
2.5 | 0.4653 | 0.00439 | -0.0257 | 105.9909
3 | 0.5373 | 0.0045 | -0.0269 | 119.4
3.5 | 0.6029 | 0.0049 | -0.0268 | 123.0408
4 | 0.6437 | 0.00608 | -0.0227 | 105.8717
4.5 | 0.6726 | 0.00719 | -0.0164 | 93.5466
5 | 0.6743 | 0.00824 | -0.0052 | 81.8325
6 | 0.6938 | 0.01171 | 0.0106 | 59.2485
6.5 | 0.7099 | 0.01372 | 0.0166 | 51.742
7 | 0.7349 | 0.0156 | 0.0212 | 47.109
7.5 | 0.7711 | 0.01713 | 0.0245 | 45.0146
8 | 0.8067 | 0.01874 | 0.0278 | 43.047
8.5 | 0.8436 | 0.02043 | 0.0308 | 41.2922
9 | 0.8791 | 0.02228 | 0.0339 | 39.4569
9.5 | 0.9159 | 0.0242 | 0.0368 | 37.8471
10 | 0.9504 | 0.02633 | 0.0398 | 36.0957
10.5 | 0.9833 | 0.02867 | 0.0428 | 34.2972
11 | 1.019 | 0.03098 | 0.0455 | 32.8922
11.5 | 1.0515 | 0.0336 | 0.0483 | 31.2946
12 | 1.0809 | 0.03659 | 0.0511 | 29.5409
12.5 | 1.1042 | 0.04011 | 0.0538 | 27.5293
13 | 1.1227 | 0.04417 | 0.0563 | 25.4177
14 | 1.1301 | 0.05523 | 0.0598 | 20.4617
14.5 | 1.122 | 0.0623 | 0.0602 | 18.0096
15 | 1.1003 | 0.07112 | 0.0589 | 15.471
15.5 | 1.0734 | 0.08121 | 0.0558 | 13.2176
16.5 | 1.0203 | 0.1041 | 0.0445 | 9.8012
17 | 0.995 | 0.11657 | 0.0369 | 8.5356
17.5 | 0.9734 | 0.12912 | 0.0288 | 7.5387
18 | 0.9544 | 0.14167 | 0.0204 | 6.7368
18.5 | 0.9375 | 0.15424 | 0.0119 | 6.0782
19.5 | 0.9118 | 0.17864 | -0.0044 | 5.1041
20 | 0.8974 | 0.191 | -0.0125 | 4.6984

## 105. Re 10M Mach 0.00 (1)
BIGFOIL.COM POLAR EXPORT
NACA65-120 a=0.5
NACA65-120 a=0.5 |  |  |  | Cl Max: | 1.483 | at alpha= | 16 | deg
JavaFoil+Calcfoil stall+Eppler ext transition |  |  |  | L/D Max: | 98.713 | at alpha= | 4 | deg
Re: | 10000000 |  |  | Cd Min: | 0.00477 | at alpha= | 0 | deg
Mach: | 0 |  |  | Cl=0 at alpha= | -0.6746 | deg
|  |  |  | @ Cl=0.1, Cd= | 0.0047724
|  |  |  | @ Cl=0.4, Cd= | 0.0049825
|  |  |  | @ Cl=0.6, Cd= | 0.0062051
alpha (deg) | Cl | Cd | Cm | Cl/Cd
-20 | -1.295 | 0.04281 | 0.026 | -30.262
-19.5 | -1.313 | 0.03978 | 0.025 | -33.011
-19 | -1.329 | 0.03681 | 0.024 | -36.118
-18.5 | -1.344 | 0.03393 | 0.024 | -39.601
-18 | -1.355 | 0.03158 | 0.023 | -42.904
-17.5 | -1.363 | 0.02945 | 0.022 | -46.283
-17 | -1.367 | 0.02765 | 0.021 | -49.455
-16.5 | -1.369 | 0.02581 | 0.021 | -53.047
-16 | -1.368 | 0.02421 | 0.02 | -56.499
-15.5 | -1.363 | 0.02259 | 0.019 | -60.343
-15 | -1.354 | 0.02128 | 0.018 | -63.653
-14.5 | -1.342 | 0.02007 | 0.017 | -66.881
-14 | -1.326 | 0.01881 | 0.016 | -70.505
-13.5 | -1.304 | 0.01779 | 0.015 | -73.319
-13 | -1.279 | 0.01667 | 0.014 | -76.707
-12.5 | -1.25 | 0.01582 | 0.013 | -79.028
-12 | -1.218 | 0.01495 | 0.012 | -81.504
-11.5 | -1.183 | 0.01424 | 0.011 | -83.127
-11 | -1.146 | 0.01358 | 0.01 | -84.402
-10.5 | -1.106 | 0.01291 | 0.009 | -85.692
-10 | -1.063 | 0.01227 | 0.008 | -86.698
-9.5 | -1.019 | 0.01167 | 0.007 | -87.266
-9 | -0.971 | 0.01112 | 0.006 | -87.353
-8.5 | -0.922 | 0.01064 | 0.005 | -86.688
-8 | -0.871 | 0.01021 | 0.004 | -85.337
-7.5 | -0.819 | 0.00979 | 0.003 | -83.608
-7 | -0.764 | 0.00944 | 0.002 | -81.014
-6.5 | -0.709 | 0.0091 | 0.001 | -77.872
-6 | -0.652 | 0.00876 | 0 | -74.401
-5.5 | -0.594 | 0.00848 | -0.001 | -70.041
-5 | -0.537 | 0.00681 | -0.003 | -78.769
-4.5 | -0.477 | 0.00702 | -0.004 | -67.986
-4 | -0.416 | 0.00643 | -0.005 | -64.676
-3.5 | -0.354 | 0.00598 | -0.006 | -59.174
-3 | -0.292 | 0.00554 | -0.007 | -52.659
-2.5 | -0.23 | 0.00488 | -0.008 | -47.078
-2 | -0.167 | 0.00484 | -0.009 | -34.481
-1.5 | -0.104 | 0.00481 | -0.011 | -21.663
-1 | -0.041 | 0.00478 | -0.012 | -8.615
-0.5 | 0.022 | 0.00478 | -0.013 | 4.538
0 | 0.085 | 0.00477 | -0.014 | 17.751
0.5 | 0.148 | 0.00478 | -0.015 | 30.861
1 | 0.21 | 0.00482 | -0.016 | 43.686
1.5 | 0.273 | 0.00487 | -0.017 | 56.085
2 | 0.336 | 0.00491 | -0.019 | 68.488
2.5 | 0.399 | 0.00498 | -0.02 | 80.172
3 | 0.462 | 0.00514 | -0.021 | 89.921
3.5 | 0.525 | 0.00597 | -0.022 | 87.86
4 | 0.582 | 0.0059 | -0.023 | 98.713
4.5 | 0.641 | 0.0069 | -0.024 | 92.902
5 | 0.699 | 0.00746 | -0.025 | 93.706
5.5 | 0.757 | 0.00808 | -0.026 | 93.62
6 | 0.811 | 0.0097 | -0.027 | 83.608
6.5 | 0.867 | 0.01009 | -0.028 | 85.886
7 | 0.922 | 0.01053 | -0.029 | 87.542
7.5 | 0.975 | 0.01102 | -0.03 | 88.486
8 | 1.027 | 0.01151 | -0.031 | 89.218
8.5 | 1.077 | 0.01201 | -0.032 | 89.726
9 | 1.126 | 0.01258 | -0.033 | 89.49
9.5 | 1.172 | 0.01319 | -0.034 | 88.875
10 | 1.217 | 0.01381 | -0.035 | 88.145
10.5 | 1.258 | 0.01449 | -0.036 | 86.766
11 | 1.295 | 0.0151 | -0.037 | 85.781
11.5 | 1.33 | 0.01589 | -0.038 | 83.663
12 | 1.361 | 0.01673 | -0.039 | 81.337
12.5 | 1.389 | 0.0176 | -0.04 | 78.916
13 | 1.413 | 0.0185 | -0.041 | 76.375
13.5 | 1.434 | 0.01964 | -0.042 | 73.015
14 | 1.451 | 0.02066 | -0.043 | 70.224
14.5 | 1.464 | 0.0219 | -0.043 | 66.855
15 | 1.474 | 0.0231 | -0.044 | 63.818
15.5 | 1.481 | 0.0244 | -0.045 | 60.687
16 | 1.483 | 0.02598 | -0.046 | 57.081
16.5 | 1.482 | 0.02773 | -0.047 | 53.439
17 | 1.478 | 0.02963 | -0.048 | 49.874
17.5 | 1.47 | 0.03178 | -0.048 | 46.258
18 | 1.46 | 0.03376 | -0.049 | 43.241
18.5 | 1.445 | 0.03596 | -0.05 | 40.168
19 | 1.423 | 0.03938 | -0.05 | 36.126
19.5 | 1.4 | 0.04223 | -0.051 | 33.158
20 | 1.375 | 0.04522 | -0.052 | 30.414

## 106. Re 10M Mach 0.00 (2)
BIGFOIL.COM POLAR EXPORT
NACA65-120 a=0.5
NACA65-120 a=0.5 |  |  |  | Cl Max: | 1.5903 | at alpha= | 20 | deg
XFOIL ncrit=9 |  |  |  | L/D Max: | 102.599 | at alpha= | 3 | deg
Re: | 10000000 |  |  | Cd Min: | 0.05081 | at alpha= | 20 | deg
Mach: | 0 |  |  | Cl=0 at alpha= | -0.67739 | deg
|  |  |  | @ Cl=0.1, Cd= | 0.0038283
|  |  |  | @ Cl=0.4, Cd= | 0.0040891
|  |  |  | @ Cl=0.6, Cd= | 0.0065966
alpha (deg) | Cl | Cd | Cm | Cl/Cd
-20 | -1.5005 | 0.04112 | -0.0518 | -36.4908
-19.5 | -1.4842 | 0.03832 | -0.051 | -38.7317
-19 | -1.4648 | 0.03571 | -0.0504 | -41.0193
-18.5 | -1.445 | 0.03318 | -0.0496 | -43.5503
-18 | -1.4229 | 0.03088 | -0.0488 | -46.0784
-17.5 | -1.3994 | 0.02877 | -0.0478 | -48.6409
-17 | -1.3733 | 0.02689 | -0.0468 | -51.071
-16.5 | -1.3469 | 0.02511 | -0.0456 | -53.64
-16 | -1.3207 | 0.0234 | -0.0443 | -56.4402
-15.5 | -1.293 | 0.02181 | -0.0429 | -59.2847
-15 | -1.268 | 0.02019 | -0.041 | -62.8034
-14.5 | -1.2404 | 0.01876 | -0.0391 | -66.1194
-14 | -1.2123 | 0.01742 | -0.0372 | -69.5924
-13.5 | -1.1818 | 0.01624 | -0.0353 | -72.7709
-13 | -1.1502 | 0.01517 | -0.0333 | -75.8207
-12.5 | -1.1172 | 0.01421 | -0.0313 | -78.6207
-12 | -1.083 | 0.01336 | -0.0294 | -81.0629
-11.5 | -1.0493 | 0.01253 | -0.0271 | -83.743
-11 | -1.0166 | 0.01176 | -0.0246 | -86.4456
-10.5 | -0.9831 | 0.01105 | -0.0219 | -88.9683
-10 | -0.9486 | 0.01048 | -0.0192 | -90.5153
-9.5 | -0.9144 | 0.01 | -0.0161 | -91.44
-9 | -0.8824 | 0.00965 | -0.0122 | -91.4404
-8.5 | -0.8398 | 0.00928 | -0.0104 | -90.4957
-8 | -0.7923 | 0.00895 | -0.0095 | -88.5251
-7.5 | -0.7419 | 0.00866 | -0.0091 | -85.6697
-7 | -0.6912 | 0.00836 | -0.0087 | -82.6794
-6.5 | -0.6386 | 0.00811 | -0.0087 | -78.7423
-6 | -0.5854 | 0.00781 | -0.0087 | -74.9552
-5.5 | -0.5321 | 0.0075 | -0.0088 | -70.9467
-5 | -0.4797 | 0.00712 | -0.0087 | -67.3736
-4.5 | -0.4266 | 0.00674 | -0.0088 | -63.2938
-4 | -0.3741 | 0.00624 | -0.0088 | -59.9519
-3.5 | -0.3197 | 0.00582 | -0.0092 | -54.9313
-2.5 | -0.2138 | 0.00464 | -0.0095 | -46.0776
-2 | -0.1592 | 0.0041 | -0.0099 | -38.8293
-1.5 | -0.0998 | 0.00391 | -0.0111 | -25.5243
-1 | -0.0391 | 0.00386 | -0.0125 | -10.1295
-0.5 | 0.0215 | 0.00382 | -0.0138 | 5.6283
0 | 0.0822 | 0.00384 | -0.0152 | 21.4062
0.5 | 0.143 | 0.0038 | -0.0165 | 37.6316
1 | 0.2037 | 0.00386 | -0.0179 | 52.772
1.5 | 0.2645 | 0.00387 | -0.0193 | 68.3463
2 | 0.3247 | 0.00394 | -0.0205 | 82.4112
2.5 | 0.3849 | 0.00401 | -0.0218 | 95.985
3 | 0.4422 | 0.00431 | -0.0227 | 102.5986
3.5 | 0.4904 | 0.0052 | -0.022 | 94.3077
4 | 0.5382 | 0.00597 | -0.0213 | 90.1508
5 | 0.6388 | 0.00699 | -0.0206 | 91.3877
5.5 | 0.6844 | 0.00758 | -0.0194 | 90.2902
6 | 0.7308 | 0.00806 | -0.0183 | 90.67
7 | 0.8156 | 0.00902 | -0.0146 | 90.4213
7.5 | 0.8452 | 0.00938 | -0.0102 | 90.1066
8 | 0.8772 | 0.00991 | -0.0066 | 88.5166
8.5 | 0.9114 | 0.01047 | -0.0037 | 87.0487
9 | 0.945 | 0.01115 | -0.001 | 84.7534
9.5 | 0.9792 | 0.01187 | 0.0015 | 82.4937
10 | 1.0138 | 0.01266 | 0.0037 | 80.079
10.5 | 1.0461 | 0.01358 | 0.0061 | 77.0324
11 | 1.0777 | 0.0146 | 0.0084 | 73.8151
11.5 | 1.1107 | 0.01559 | 0.0104 | 71.2444
12 | 1.1425 | 0.01671 | 0.0123 | 68.3722
12.5 | 1.1718 | 0.01797 | 0.0144 | 65.2087
13 | 1.2005 | 0.01933 | 0.0164 | 62.1055
13.5 | 1.2267 | 0.02088 | 0.0184 | 58.75
14 | 1.2556 | 0.02234 | 0.02 | 56.2041
14.5 | 1.2861 | 0.02377 | 0.0214 | 54.106
15 | 1.3126 | 0.0255 | 0.0229 | 51.4745
15.5 | 1.339 | 0.02732 | 0.0242 | 49.0117
16 | 1.3654 | 0.02915 | 0.0255 | 46.8405
16.5 | 1.3898 | 0.03115 | 0.0267 | 44.6164
17 | 1.4113 | 0.03338 | 0.028 | 42.2798
17.5 | 1.4441 | 0.03584 | 0.0266 | 40.293
18 | 1.5349 | 0.03943 | 0.0126 | 38.9272
19 | 1.5564 | 0.04468 | 0.0179 | 34.8344
19.5 | 1.5759 | 0.04747 | 0.0185 | 33.1978
20 | 1.5903 | 0.05081 | 0.0191 | 31.299

## 107. Re 10M Mach 0.10 (1)
BIGFOIL.COM POLAR EXPORT
NACA65-120 a=0.5
NACA65-120 a=0.5 |  |  |  | Cl Max: | 1.465 | at alpha= | 15.5 | deg
JavaFoil+Calcfoil stall+Eppler ext transition |  |  |  | L/D Max: | 98.811 | at alpha= | 4 | deg
Re: | 10000000 |  |  | Cd Min: | 0.00474 | at alpha= | -0.5 | deg
Mach: | 0.1 |  |  | Cl=0 at alpha= | -0.6746 | deg
|  |  |  | @ Cl=0.1, Cd= | 0.0047843
|  |  |  | @ Cl=0.4, Cd= | 0.0049989
|  |  |  | @ Cl=0.6, Cd= | 0.0061742
alpha (deg) | Cl | Cd | Cm | Cl/Cd
-20 | -1.245 | 0.04566 | 0.026 | -27.276
-19.5 | -1.269 | 0.04154 | 0.025 | -30.55
-19 | -1.289 | 0.03842 | 0.025 | -33.552
-18.5 | -1.308 | 0.03526 | 0.024 | -37.089
-18 | -1.323 | 0.03273 | 0.023 | -40.419
-17.5 | -1.335 | 0.03043 | 0.022 | -43.872
-17 | -1.343 | 0.02871 | 0.021 | -46.766
-16.5 | -1.349 | 0.02655 | 0.021 | -50.792
-16 | -1.35 | 0.02483 | 0.02 | -54.381
-15.5 | -1.349 | 0.02312 | 0.019 | -58.339
-15 | -1.343 | 0.02177 | 0.018 | -61.698
-14.5 | -1.333 | 0.02047 | 0.017 | -65.108
-14 | -1.32 | 0.01919 | 0.016 | -68.778
-13.5 | -1.299 | 0.01804 | 0.015 | -72.014
-13 | -1.275 | 0.01696 | 0.014 | -75.216
-12.5 | -1.248 | 0.01605 | 0.013 | -77.756
-12 | -1.217 | 0.01526 | 0.012 | -79.752
-11.5 | -1.184 | 0.01445 | 0.011 | -81.938
-11 | -1.147 | 0.01374 | 0.01 | -83.465
-10.5 | -1.108 | 0.01305 | 0.009 | -84.854
-10 | -1.066 | 0.01236 | 0.008 | -86.205
-9.5 | -1.021 | 0.0118 | 0.007 | -86.561
-9 | -0.974 | 0.01122 | 0.006 | -86.814
-8.5 | -0.926 | 0.01073 | 0.005 | -86.225
-8 | -0.875 | 0.0103 | 0.004 | -84.928
-7.5 | -0.822 | 0.00987 | 0.003 | -83.302
-7 | -0.767 | 0.00952 | 0.002 | -80.587
-6.5 | -0.712 | 0.00916 | 0.001 | -77.725
-6 | -0.655 | 0.00883 | 0 | -74.089
-5.5 | -0.596 | 0.00851 | -0.001 | -70.086
-5 | -0.539 | 0.00685 | -0.003 | -78.655
-4.5 | -0.48 | 0.00703 | -0.004 | -68.285
-4 | -0.418 | 0.0065 | -0.005 | -64.302
-3.5 | -0.356 | 0.006 | -0.006 | -59.284
-3 | -0.293 | 0.00558 | -0.007 | -52.505
-2.5 | -0.231 | 0.0049 | -0.008 | -47.195
-2 | -0.168 | 0.00482 | -0.009 | -34.838
-1.5 | -0.105 | 0.00479 | -0.011 | -21.835
-1 | -0.041 | 0.00477 | -0.012 | -8.683
-0.5 | 0.022 | 0.00474 | -0.013 | 4.596
0 | 0.085 | 0.00477 | -0.014 | 17.814
0.5 | 0.148 | 0.00483 | -0.015 | 30.71
1 | 0.212 | 0.00479 | -0.016 | 44.142
1.5 | 0.275 | 0.00485 | -0.017 | 56.653
2 | 0.338 | 0.00493 | -0.019 | 68.489
2.5 | 0.401 | 0.005 | -0.02 | 80.164
3 | 0.464 | 0.00516 | -0.021 | 89.876
3.5 | 0.527 | 0.00602 | -0.022 | 87.649
4 | 0.585 | 0.00592 | -0.023 | 98.811
4.5 | 0.644 | 0.00692 | -0.024 | 92.988
5 | 0.702 | 0.00753 | -0.025 | 93.308
5.5 | 0.76 | 0.00812 | -0.026 | 93.544
6 | 0.815 | 0.00978 | -0.027 | 83.26
6.5 | 0.871 | 0.01019 | -0.028 | 85.426
7 | 0.926 | 0.01061 | -0.029 | 87.203
7.5 | 0.979 | 0.01113 | -0.03 | 87.926
8 | 1.031 | 0.01162 | -0.031 | 88.729
8.5 | 1.081 | 0.01214 | -0.032 | 89.029
9 | 1.13 | 0.01271 | -0.033 | 88.868
9.5 | 1.176 | 0.01334 | -0.034 | 88.177
10 | 1.22 | 0.01392 | -0.035 | 87.659
10.5 | 1.26 | 0.01467 | -0.036 | 85.893
11 | 1.297 | 0.01538 | -0.037 | 84.327
11.5 | 1.331 | 0.01611 | -0.038 | 82.599
12 | 1.361 | 0.01698 | -0.039 | 80.17
12.5 | 1.387 | 0.01787 | -0.04 | 77.643
13 | 1.41 | 0.0188 | -0.041 | 74.995
13.5 | 1.429 | 0.01997 | -0.042 | 71.568
14 | 1.444 | 0.02116 | -0.043 | 68.224
14.5 | 1.455 | 0.02232 | -0.044 | 65.196
15 | 1.462 | 0.02357 | -0.045 | 62.044
15.5 | 1.465 | 0.02501 | -0.045 | 58.593
16 | 1.465 | 0.02659 | -0.046 | 55.09
16.5 | 1.46 | 0.02844 | -0.047 | 51.355
17 | 1.452 | 0.03042 | -0.048 | 47.74
17.5 | 1.442 | 0.03227 | -0.048 | 44.677
18 | 1.426 | 0.03484 | -0.049 | 40.94
18.5 | 1.407 | 0.03722 | -0.05 | 37.802
19 | 1.38 | 0.04096 | -0.05 | 33.698
19.5 | 1.353 | 0.04404 | -0.051 | 30.719
20 | 1.322 | 0.04824 | -0.052 | 27.399

## 108. Re 10M Mach 0.10 (2)
BIGFOIL.COM POLAR EXPORT
NACA65-120 a=0.5
NACA65-120 a=0.5 |  |  |  | Cl Max: | 1.5864 | at alpha= | 20 | deg
XFOIL ncrit=9 |  |  |  | L/D Max: | 103.295 | at alpha= | 3 | deg
Re: | 10000000 |  |  | Cd Min: | 0.05286 | at alpha= | 20 | deg
Mach: | 0.1 |  |  | Cl=0 at alpha= | -0.67787 | deg
|  |  |  | @ Cl=0.1, Cd= | 0.0038388
|  |  |  | @ Cl=0.4, Cd= | 0.004075
|  |  |  | @ Cl=0.6, Cd= | 0.0065874
alpha (deg) | Cl | Cd | Cm | Cl/Cd
-20 | -1.4953 | 0.04329 | -0.054 | -34.5415
-19.5 | -1.4815 | 0.04011 | -0.0533 | -36.9359
-19 | -1.4638 | 0.03721 | -0.0527 | -39.3389
-18.5 | -1.4436 | 0.03461 | -0.052 | -41.7105
-18 | -1.4211 | 0.03225 | -0.0511 | -44.0651
-17.5 | -1.3975 | 0.03002 | -0.0501 | -46.5523
-17 | -1.3733 | 0.02791 | -0.049 | -49.2046
-16.5 | -1.3479 | 0.02597 | -0.0478 | -51.9022
-16 | -1.3216 | 0.02417 | -0.0464 | -54.6794
-15.5 | -1.2928 | 0.02258 | -0.045 | -57.2542
-15 | -1.2657 | 0.02098 | -0.0433 | -60.3289
-14.5 | -1.2385 | 0.01946 | -0.0414 | -63.6434
-14 | -1.2107 | 0.01803 | -0.0394 | -67.1492
-13.5 | -1.1807 | 0.01677 | -0.0374 | -70.4055
-13 | -1.1494 | 0.01562 | -0.0353 | -73.5851
-12.5 | -1.1167 | 0.0146 | -0.0333 | -76.4863
-12 | -1.0825 | 0.01369 | -0.0312 | -79.0723
-11.5 | -1.0482 | 0.01284 | -0.029 | -81.6355
-11 | -1.0156 | 0.01201 | -0.0265 | -84.5629
-10.5 | -0.9818 | 0.01126 | -0.0238 | -87.1936
-10 | -0.9471 | 0.01065 | -0.021 | -88.9296
-9.5 | -0.9121 | 0.01012 | -0.0181 | -90.1285
-9 | -0.8788 | 0.00969 | -0.0145 | -90.6914
-8.5 | -0.8416 | 0.00936 | -0.0115 | -89.9145
-8 | -0.7947 | 0.00901 | -0.0103 | -88.202
-7.5 | -0.7446 | 0.00871 | -0.0097 | -85.4879
-7 | -0.6939 | 0.00841 | -0.0093 | -82.5089
-6.5 | -0.6412 | 0.00815 | -0.0091 | -78.6748
-6 | -0.5878 | 0.00785 | -0.0091 | -74.879
-5.5 | -0.5344 | 0.00754 | -0.0091 | -70.8753
-5 | -0.4819 | 0.00716 | -0.009 | -67.3045
-4.5 | -0.4286 | 0.00677 | -0.009 | -63.3087
-4 | -0.3759 | 0.00626 | -0.009 | -60.0479
-3.5 | -0.3213 | 0.00584 | -0.0093 | -55.0171
-2.5 | -0.2153 | 0.00464 | -0.0095 | -46.4009
-2 | -0.1603 | 0.00409 | -0.01 | -39.1932
-1.5 | -0.1004 | 0.00391 | -0.0112 | -25.6777
-1 | -0.0393 | 0.00387 | -0.0125 | -10.155
-0.5 | 0.0217 | 0.00383 | -0.0139 | 5.6658
0 | 0.0828 | 0.00385 | -0.0152 | 21.5065
0.5 | 0.144 | 0.00381 | -0.0166 | 37.7953
1 | 0.2051 | 0.00387 | -0.018 | 52.9974
1.5 | 0.2663 | 0.00388 | -0.0194 | 68.634
2 | 0.3268 | 0.00394 | -0.0207 | 82.9442
2.5 | 0.3875 | 0.00401 | -0.022 | 96.6334
3 | 0.4452 | 0.00431 | -0.0228 | 103.2947
3.5 | 0.4936 | 0.0052 | -0.0222 | 94.9231
4 | 0.5413 | 0.00598 | -0.0214 | 90.5184
5 | 0.6418 | 0.00702 | -0.0204 | 91.4245
5.5 | 0.6872 | 0.00762 | -0.0191 | 90.1837
6 | 0.7329 | 0.00812 | -0.0178 | 90.2586
6.5 | 0.7753 | 0.00865 | -0.0159 | 89.6301
7 | 0.8144 | 0.00907 | -0.0133 | 89.7905
7.5 | 0.8419 | 0.0095 | -0.0085 | 88.6211
8 | 0.8749 | 0.01006 | -0.0051 | 86.9682
8.5 | 0.9095 | 0.01066 | -0.0023 | 85.3189
9 | 0.9436 | 0.01137 | 0.0004 | 82.9903
9.5 | 0.978 | 0.01213 | 0.0029 | 80.6265
10 | 1.0121 | 0.01298 | 0.0052 | 77.9738
10.5 | 1.0442 | 0.01395 | 0.0077 | 74.853
11 | 1.0761 | 0.01501 | 0.01 | 71.6922
11.5 | 1.1089 | 0.01606 | 0.012 | 69.0473
12 | 1.1408 | 0.01723 | 0.0139 | 66.2101
12.5 | 1.1702 | 0.01853 | 0.0161 | 63.1516
13 | 1.1995 | 0.01992 | 0.018 | 60.2159
13.5 | 1.227 | 0.02146 | 0.02 | 57.1761
14 | 1.2556 | 0.02301 | 0.0217 | 54.5676
14.5 | 1.2843 | 0.02463 | 0.0232 | 52.1437
15 | 1.3117 | 0.02637 | 0.0246 | 49.7421
15.5 | 1.3396 | 0.02816 | 0.0259 | 47.571
16 | 1.3646 | 0.03018 | 0.0272 | 45.2154
16.5 | 1.387 | 0.03242 | 0.0286 | 42.7822
17 | 1.4108 | 0.03455 | 0.0299 | 40.8336
17.5 | 1.4416 | 0.03714 | 0.0288 | 38.8153
18 | 1.5322 | 0.04098 | 0.0147 | 37.389
19.5 | 1.5714 | 0.04957 | 0.0206 | 31.7006
20 | 1.5864 | 0.05286 | 0.0213 | 30.0114

## 109. Re 10M Mach 0.25 (1)
BIGFOIL.COM POLAR EXPORT
NACA65-120 a=0.5
NACA65-120 a=0.5 |  |  |  | Cl Max: | 1.381 | at alpha= | 13.5 | deg
JavaFoil+Calcfoil stall+Eppler ext transition |  |  |  | L/D Max: | 91.943 | at alpha= | 4.5 | deg
Re: | 10000000 |  |  | Cd Min: | 0.00482 | at alpha= | -1.5 | deg
Mach: | 0.25 |  |  | Cl=0 at alpha= | -0.66923 | deg
|  |  |  | @ Cl=0.1, Cd= | 0.004866
|  |  |  | @ Cl=0.4, Cd= | 0.0050652
|  |  |  | @ Cl=0.6, Cd= | 0.0066093
alpha (deg) | Cl | Cd | Cm | Cl/Cd
-19 | -0.906 | 0.07576 | 0.023 | -11.962
-18.5 | -0.982 | 0.05505 | 0.023 | -17.835
-18 | -1.043 | 0.0444 | 0.023 | -23.489
-17.5 | -1.092 | 0.03948 | 0.022 | -27.654
-17 | -1.136 | 0.03499 | 0.022 | -32.454
-16.5 | -1.172 | 0.03196 | 0.021 | -36.662
-16 | -1.201 | 0.02978 | 0.02 | -40.34
-15.5 | -1.225 | 0.02738 | 0.019 | -44.752
-15 | -1.244 | 0.02489 | 0.018 | -49.99
-14.5 | -1.255 | 0.02312 | 0.017 | -54.297
-14 | -1.256 | 0.0231 | 0.016 | -54.361
-13.5 | -1.254 | 0.02011 | 0.016 | -62.369
-13 | -1.243 | 0.01878 | 0.015 | -66.172
-12.5 | -1.226 | 0.01771 | 0.014 | -69.241
-12 | -1.205 | 0.01657 | 0.013 | -72.705
-11.5 | -1.178 | 0.01569 | 0.012 | -75.13
-11 | -1.148 | 0.01478 | 0.011 | -77.695
-10.5 | -1.113 | 0.01398 | 0.01 | -79.652
-10 | -1.075 | 0.01321 | 0.008 | -81.424
-9.5 | -1.033 | 0.01255 | 0.007 | -82.357
-9 | -0.989 | 0.0119 | 0.006 | -83.081
-8.5 | -0.941 | 0.01134 | 0.005 | -82.978
-8 | -0.891 | 0.01082 | 0.004 | -82.284
-7.5 | -0.838 | 0.01033 | 0.003 | -81.14
-7 | -0.784 | 0.00992 | 0.002 | -79.049
-6.5 | -0.727 | 0.00952 | 0.001 | -76.42
-6 | -0.67 | 0.00914 | 0 | -73.248
-5.5 | -0.611 | 0.0088 | -0.001 | -69.343
-5 | -0.551 | 0.00788 | -0.003 | -69.983
-4.5 | -0.491 | 0.00665 | -0.004 | -73.796
-4 | -0.429 | 0.00664 | -0.005 | -64.622
-3.5 | -0.365 | 0.00612 | -0.006 | -59.69
-3 | -0.301 | 0.00572 | -0.007 | -52.673
-2.5 | -0.237 | 0.00496 | -0.009 | -47.826
-2 | -0.172 | 0.00492 | -0.01 | -35.044
-1.5 | -0.108 | 0.00482 | -0.011 | -22.311
-1 | -0.043 | 0.00483 | -0.012 | -8.806
-0.5 | 0.022 | 0.00483 | -0.013 | 4.641
0 | 0.087 | 0.00486 | -0.014 | 17.99
0.5 | 0.152 | 0.00489 | -0.016 | 31.188
1 | 0.217 | 0.00486 | -0.017 | 44.762
1.5 | 0.282 | 0.00496 | -0.018 | 56.863
2 | 0.347 | 0.005 | -0.019 | 69.406
2.5 | 0.412 | 0.00508 | -0.02 | 81.164
3 | 0.477 | 0.00522 | -0.021 | 91.424
3.5 | 0.542 | 0.00621 | -0.023 | 87.239
4 | 0.599 | 0.0066 | -0.024 | 90.699
4.5 | 0.66 | 0.00717 | -0.025 | 91.943
5 | 0.719 | 0.00786 | -0.026 | 91.494
5.5 | 0.778 | 0.00848 | -0.027 | 91.784
6 | 0.834 | 0.01019 | -0.028 | 81.784
6.5 | 0.89 | 0.01066 | -0.029 | 83.541
7 | 0.946 | 0.01115 | -0.03 | 84.793
7.5 | 0.999 | 0.01167 | -0.031 | 85.642
8 | 1.051 | 0.01226 | -0.032 | 85.731
8.5 | 1.101 | 0.01284 | -0.033 | 85.708
9 | 1.148 | 0.01347 | -0.034 | 85.218
9.5 | 1.193 | 0.01417 | -0.035 | 84.146
10 | 1.234 | 0.01491 | -0.036 | 82.774
10.5 | 1.27 | 0.01573 | -0.037 | 80.74
11 | 1.302 | 0.01662 | -0.038 | 78.322
11.5 | 1.328 | 0.01751 | -0.039 | 75.848
12 | 1.35 | 0.01848 | -0.04 | 73.045
12.5 | 1.366 | 0.01961 | -0.041 | 69.677
13 | 1.377 | 0.02074 | -0.042 | 66.385
13.5 | 1.381 | 0.02194 | -0.043 | 62.951
14 | 1.379 | 0.02358 | -0.044 | 58.482
14.5 | 1.371 | 0.02509 | -0.045 | 54.652
15 | 1.357 | 0.02681 | -0.045 | 50.597
15.5 | 1.336 | 0.02877 | -0.046 | 46.426
16 | 1.307 | 0.03132 | -0.047 | 41.74
16.5 | 1.272 | 0.03446 | -0.048 | 36.925
17 | 1.232 | 0.03734 | -0.048 | 33.006
17.5 | 1.185 | 0.04155 | -0.049 | 28.52
18 | 1.131 | 0.04723 | -0.049 | 23.946
18.5 | 1.072 | 0.05155 | -0.05 | 20.803

## 110. Re 10M Mach 0.25 (2)
BIGFOIL.COM POLAR EXPORT
NACA65-120 a=0.5
NACA65-120 a=0.5 |  |  |  | Cl Max: | 1.5415 | at alpha= | 20 | deg
XFOIL ncrit=9 |  |  |  | L/D Max: | 107.146 | at alpha= | 3 | deg
Re: | 10000000 |  |  | Cd Min: | 0.06517 | at alpha= | 20 | deg
Mach: | 0.25 |  |  | Cl=0 at alpha= | -0.67829 | deg
|  |  |  | @ Cl=0.1, Cd= | 0.0038711
|  |  |  | @ Cl=0.4, Cd= | 0.0040383
|  |  |  | @ Cl=0.6, Cd= | 0.0065297
alpha (deg) | Cl | Cd | Cm | Cl/Cd
-20 | -1.4608 | 0.05658 | -0.0642 | -25.8183
-19.5 | -1.45 | 0.05213 | -0.0644 | -27.8151
-19 | -1.4356 | 0.04808 | -0.0643 | -29.8586
-18.5 | -1.4225 | 0.04409 | -0.0638 | -32.2636
-18 | -1.4078 | 0.04042 | -0.063 | -34.8293
-17.5 | -1.389 | 0.0372 | -0.062 | -37.3387
-17 | -1.3677 | 0.0343 | -0.0608 | -39.8746
-16.5 | -1.3433 | 0.03172 | -0.0595 | -42.3487
-16 | -1.3185 | 0.02931 | -0.0579 | -44.9846
-15.5 | -1.2911 | 0.02715 | -0.0563 | -47.5543
-15 | -1.2635 | 0.02509 | -0.0545 | -50.3587
-14.5 | -1.2344 | 0.02326 | -0.0526 | -53.0696
-14 | -1.2039 | 0.02156 | -0.0506 | -55.8395
-13.5 | -1.175 | 0.0199 | -0.0482 | -59.0452
-13 | -1.1462 | 0.0183 | -0.0457 | -62.6339
-12.5 | -1.1145 | 0.01693 | -0.0433 | -65.8299
-12 | -1.0807 | 0.01571 | -0.041 | -68.7906
-11.5 | -1.046 | 0.0146 | -0.0385 | -71.6438
-11 | -1.0097 | 0.01362 | -0.0362 | -74.1336
-10.5 | -0.9752 | 0.01263 | -0.0334 | -77.213
-10 | -0.9406 | 0.01175 | -0.0304 | -80.0511
-9.5 | -0.9039 | 0.01099 | -0.0276 | -82.2475
-9 | -0.8661 | 0.01038 | -0.0247 | -83.4393
-8.5 | -0.8296 | 0.00982 | -0.0214 | -84.4807
-8 | -0.7985 | 0.00933 | -0.0168 | -85.5841
-7.5 | -0.756 | 0.009 | -0.0141 | -84
-7 | -0.7059 | 0.0087 | -0.0129 | -81.1379
-6.5 | -0.6542 | 0.00836 | -0.012 | -78.2536
-6 | -0.6005 | 0.00805 | -0.0115 | -74.5963
-5.5 | -0.5459 | 0.00775 | -0.0112 | -70.4387
-5 | -0.4925 | 0.00737 | -0.0108 | -66.825
-4.5 | -0.4389 | 0.00692 | -0.0104 | -63.4249
-4 | -0.3855 | 0.0064 | -0.0101 | -60.2344
-3.5 | -0.3305 | 0.00593 | -0.0101 | -55.7336
-3 | -0.2762 | 0.00537 | -0.01 | -51.4339
-2.5 | -0.223 | 0.00464 | -0.0099 | -48.0603
-2 | -0.1661 | 0.00408 | -0.0103 | -40.7108
-1.5 | -0.1038 | 0.00394 | -0.0116 | -26.3452
-1 | -0.0406 | 0.0039 | -0.0129 | -10.4103
-0.5 | 0.0225 | 0.00387 | -0.0143 | 5.814
0 | 0.0859 | 0.00388 | -0.0158 | 22.1392
0.5 | 0.1494 | 0.00384 | -0.0172 | 38.9062
1 | 0.2126 | 0.00389 | -0.0186 | 54.653
1.5 | 0.2762 | 0.00392 | -0.0201 | 70.4592
2 | 0.3389 | 0.00398 | -0.0214 | 85.1508
2.5 | 0.4018 | 0.00404 | -0.0227 | 99.4554
3 | 0.4618 | 0.00431 | -0.0236 | 107.1462
4 | 0.5583 | 0.00606 | -0.0215 | 92.1287
4.5 | 0.6089 | 0.00663 | -0.0207 | 91.8401
5 | 0.6568 | 0.00723 | -0.0193 | 90.8437
5.5 | 0.7006 | 0.00786 | -0.0173 | 89.1349
6 | 0.742 | 0.00841 | -0.0147 | 88.2283
6.5 | 0.7673 | 0.00896 | -0.0089 | 85.6362
7 | 0.7953 | 0.00963 | -0.0041 | 82.5857
7.5 | 0.8295 | 0.01029 | -0.0007 | 80.6122
8 | 0.8646 | 0.01105 | 0.0023 | 78.2443
8.5 | 0.9006 | 0.01185 | 0.005 | 76
9 | 0.9353 | 0.01278 | 0.0078 | 73.1847
9.5 | 0.9715 | 0.01372 | 0.0101 | 70.809
10 | 1.0045 | 0.01485 | 0.0128 | 67.6431
10.5 | 1.0369 | 0.01608 | 0.0153 | 64.4838
11 | 1.071 | 0.01728 | 0.0176 | 61.9792
11.5 | 1.1033 | 0.01862 | 0.0199 | 59.2535
12 | 1.1335 | 0.02013 | 0.0222 | 56.309
12.5 | 1.1625 | 0.02179 | 0.0245 | 53.3502
13 | 1.1911 | 0.02359 | 0.0267 | 50.4917
13.5 | 1.222 | 0.0253 | 0.0285 | 48.3004
14 | 1.2533 | 0.02705 | 0.0302 | 46.3327
14.5 | 1.2813 | 0.02912 | 0.0319 | 44.0007
15 | 1.3076 | 0.03136 | 0.0336 | 41.6964
15.5 | 1.334 | 0.03367 | 0.0351 | 39.6198
16 | 1.3603 | 0.03605 | 0.0365 | 37.7337
16.5 | 1.3794 | 0.03901 | 0.038 | 35.3602
17 | 1.4028 | 0.04176 | 0.0392 | 33.592
17.5 | 1.4214 | 0.04457 | 0.041 | 31.8914
18 | 1.5132 | 0.04955 | 0.0268 | 30.5388
18.5 | 1.5178 | 0.05284 | 0.0305 | 28.7245
19 | 1.5331 | 0.0568 | 0.0309 | 26.9912
19.5 | 1.5404 | 0.06105 | 0.0322 | 25.2318
20 | 1.5415 | 0.06517 | 0.0345 | 23.6535

## 111. Re 10M Mach 0.50 (1)
BIGFOIL.COM POLAR EXPORT
NACA65-120 a=0.5
NACA65-120 a=0.5 |  |  |  | Cl Max: | 1.193 | at alpha= | 20 | deg
JavaFoil+Calcfoil stall+Eppler ext transition |  |  |  | L/D Max: | 91.749 | at alpha= | 2.5 | deg
Re: | 10000000 |  |  | Cd Min: | 0.005 | at alpha= | 2.5 | deg
Mach: | 0.5 |  |  | Cl=0 at alpha= | -0.67123 | deg
|  |  |  | @ Cl=0.1, Cd= | 0.0051103
|  |  |  | @ Cl=0.4, Cd= | 0.0053241
|  |  |  | @ Cl=0.6, Cd= | 0.0068298
alpha (deg) | Cl | Cd | Cm | Cl/Cd
-20 | -1.107 | 0.1683 | 0.021 | -6.575
-19.5 | -1.081 | 0.15125 | 0.02 | -7.145
-19 | -1.049 | 0.15088 | 0.019 | -6.953
-18.5 | -1.087 | 0.0904 | 0.024 | -12.024
-18 | -1.064 | 0.08159 | 0.023 | -13.04
-17.5 | -0.97 | 0.12086 | 0.018 | -8.024
-17 | -0.937 | 0.12986 | 0.016 | -7.214
-16.5 | -0.951 | 0.08916 | 0.019 | -10.665
-16 | -0.891 | 0.10522 | 0.016 | -8.471
-15.5 | -0.847 | 0.11189 | 0.013 | -7.569
-15 | -0.834 | 0.09969 | 0.015 | -8.37
-14.5 | -0.817 | 0.08541 | 0.015 | -9.565
-14 | -0.796 | 0.07461 | 0.014 | -10.67
-13.5 | -0.73 | 0.10369 | 0.009 | -7.044
-13 | -0.707 | 0.09264 | 0.01 | -7.628
-12.5 | -0.681 | 0.08392 | 0.009 | -8.11
-12 | -0.749 | 0.02929 | 0.014 | -25.581
-11.5 | -0.728 | 0.02343 | 0.013 | -31.082
-11 | -0.698 | 0.02133 | 0.012 | -32.715
-10.5 | -0.565 | 0.06796 | 0.006 | -8.316
-10 | -0.633 | 0.01944 | 0.009 | -32.575
-9.5 | -0.925 | 0.01765 | 0.008 | -52.426
-9 | -0.965 | 0.01613 | 0.007 | -59.84
-8.5 | -0.96 | 0.01492 | 0.006 | -64.329
-8 | -0.933 | 0.01381 | 0.005 | -67.585
-7.5 | -0.893 | 0.01281 | 0.003 | -69.721
-7 | -0.845 | 0.0121 | 0.002 | -69.85
-6.5 | -0.791 | 0.01145 | 0.001 | -69.066
-6 | -0.732 | 0.01083 | 0 | -67.562
-5.5 | -0.67 | 0.01031 | -0.002 | -64.962
-5 | -0.605 | 0.00984 | -0.003 | -61.496
-4.5 | -0.54 | 0.00822 | -0.004 | -65.757
-4 | -0.473 | 0.00755 | -0.006 | -62.593
-3.5 | -0.404 | 0.00681 | -0.007 | -59.351
-3 | -0.335 | 0.00573 | -0.008 | -58.504
-2.5 | -0.265 | 0.00575 | -0.01 | -46.138
-2 | -0.193 | 0.00516 | -0.011 | -37.399
-1.5 | -0.12 | 0.00514 | -0.012 | -23.373
-1 | -0.048 | 0.00513 | -0.013 | -9.277
-0.5 | 0.025 | 0.00506 | -0.015 | 4.944
0 | 0.098 | 0.00511 | -0.016 | 19.14
0.5 | 0.17 | 0.00512 | -0.017 | 33.282
1 | 0.243 | 0.00521 | -0.019 | 46.679
1.5 | 0.316 | 0.00532 | -0.02 | 59.332
2 | 0.388 | 0.00539 | -0.021 | 72.065
2.5 | 0.459 | 0.005 | -0.023 | 91.749
3 | 0.528 | 0.0062 | -0.024 | 85.223
3.5 | 0.597 | 0.00679 | -0.025 | 87.94
4 | 0.661 | 0.00764 | -0.026 | 86.599
4.5 | 0.727 | 0.00847 | -0.027 | 85.813
5 | 0.791 | 0.00948 | -0.028 | 83.438
5.5 | 0.852 | 0.01172 | -0.03 | 72.731
6 | 0.913 | 0.01238 | -0.031 | 73.739
6.5 | 0.971 | 0.01314 | -0.032 | 73.92
7 | 1.025 | 0.01393 | -0.033 | 73.567
7.5 | 1.073 | 0.01477 | -0.034 | 72.668
8 | 1.114 | 0.01576 | -0.035 | 70.72
8.5 | 1.144 | 0.01695 | -0.037 | 67.532
9 | 1.159 | 0.01812 | -0.038 | 63.969
9.5 | 1.147 | 0.01957 | -0.039 | 58.595
10 | 1.07 | 0.02154 | -0.04 | 49.667
10.5 | 0.752 | 0.02345 | -0.041 | 32.071
11 | 0.782 | 0.02606 | -0.042 | 30.004
11.5 | 0.694 | 0.0809 | -0.023 | 8.576
12 | 0.846 | 0.02816 | -0.044 | 30.034
12.5 | 0.874 | 0.03154 | -0.045 | 27.7
13 | 0.889 | 0.04016 | -0.045 | 22.139
13.5 | 0.817 | 0.0943 | -0.031 | 8.664
14 | 0.96 | 0.03858 | -0.047 | 24.895
14.5 | 0.983 | 0.04475 | -0.048 | 21.975
15 | 1.005 | 0.05255 | -0.048 | 19.119
15.5 | 1.036 | 0.05092 | -0.049 | 20.346
16 | 1.069 | 0.05322 | -0.05 | 20.087
16.5 | 1.095 | 0.05911 | -0.051 | 18.528
17 | 1.011 | 0.12046 | -0.036 | 8.39
17.5 | 1.16 | 0.05843 | -0.053 | 19.854
18 | 1.185 | 0.06483 | -0.054 | 18.283
18.5 | 1.165 | 0.09692 | -0.05 | 12.023
19 | 1.126 | 0.14967 | -0.041 | 7.525
19.5 | 1.16 | 0.15732 | -0.043 | 7.371
20 | 1.193 | 0.15987 | -0.045 | 7.462

## 112. Re 10M Mach 0.50 (2)
BIGFOIL.COM POLAR EXPORT
NACA65-120 a=0.5
NACA65-120 a=0.5 |  |  |  | Cl Max: | 1.1562 | at alpha= | 13.5 | deg
XFOIL ncrit=9 |  |  |  | L/D Max: | 122.46 | at alpha= | 3 | deg
Re: | 10000000 |  |  | Cd Min: | 0.15073 | at alpha= | 18.5 | deg
Mach: | 0.5 |  |  | Cl=0 at alpha= | -0.68238 | deg
|  |  |  | @ Cl=0.1, Cd= | 0.00402
|  |  |  | @ Cl=0.4, Cd= | 0.0041672
|  |  |  | @ Cl=0.6, Cd= | 0.005443
alpha (deg) | Cl | Cd | Cm | Cl/Cd
-17.5 | -0.8028 | 0.1353 | -0.0408 | -5.9335
-17 | -0.822 | 0.12257 | -0.0494 | -6.7064
-16.5 | -0.8453 | 0.1096 | -0.0583 | -7.7126
-16 | -0.8659 | 0.09745 | -0.0664 | -8.8856
-15.5 | -0.8944 | 0.08505 | -0.0743 | -10.5162
-15 | -0.9184 | 0.07409 | -0.0803 | -12.3957
-14.5 | -0.9433 | 0.06405 | -0.0846 | -14.7276
-14 | -0.9678 | 0.05506 | -0.0869 | -17.5772
-13.5 | -0.9864 | 0.04744 | -0.0872 | -20.7926
-13 | -1.0051 | 0.04057 | -0.0858 | -24.7745
-12.5 | -1.0139 | 0.03501 | -0.0829 | -28.9603
-12 | -1.0135 | 0.03036 | -0.0793 | -33.3827
-11.5 | -0.9982 | 0.02683 | -0.0754 | -37.2046
-11 | -0.9739 | 0.02401 | -0.0714 | -40.5623
-10.5 | -0.9438 | 0.02162 | -0.0675 | -43.654
-10 | -0.9104 | 0.01957 | -0.0636 | -46.5202
-9.5 | -0.8755 | 0.01775 | -0.0597 | -49.3239
-9 | -0.8359 | 0.01618 | -0.0561 | -51.6625
-8.5 | -0.7954 | 0.01477 | -0.0526 | -53.8524
-8 | -0.7532 | 0.01351 | -0.0492 | -55.7513
-7.5 | -0.7124 | 0.01227 | -0.0455 | -58.0603
-7 | -0.6688 | 0.01124 | -0.0421 | -59.5018
-6.5 | -0.6245 | 0.01036 | -0.0388 | -60.2799
-6 | -0.5816 | 0.00956 | -0.0351 | -60.8368
-5.5 | -0.5395 | 0.00885 | -0.031 | -60.9605
-5 | -0.5055 | 0.00832 | -0.0251 | -60.7572
-4.5 | -0.465 | 0.00776 | -0.0204 | -59.9227
-3.5 | -0.3649 | 0.00642 | -0.015 | -56.838
-2.5 | -0.2581 | 0.00461 | -0.0115 | -55.987
-2 | -0.192 | 0.00419 | -0.0118 | -45.8234
-1.5 | -0.1196 | 0.00413 | -0.0132 | -28.9588
-1 | -0.0465 | 0.00407 | -0.0148 | -11.4251
-0.5 | 0.0267 | 0.00402 | -0.0164 | 6.6418
0 | 0.1004 | 0.00402 | -0.0182 | 24.9751
0.5 | 0.174 | 0.00404 | -0.0199 | 43.0693
1 | 0.2469 | 0.00407 | -0.0215 | 60.6634
1.5 | 0.3207 | 0.00407 | -0.0231 | 78.7961
2 | 0.3934 | 0.00416 | -0.0246 | 94.5673
2.5 | 0.4667 | 0.00424 | -0.026 | 110.0708
3 | 0.5376 | 0.00439 | -0.027 | 122.4601
3.5 | 0.5921 | 0.00521 | -0.0252 | 113.6468
4.5 | 0.6633 | 0.00731 | -0.0149 | 90.7387
5 | 0.6677 | 0.00827 | -0.0042 | 80.7376
6 | 0.6971 | 0.01146 | 0.0103 | 60.829
6.5 | 0.7166 | 0.01335 | 0.016 | 53.6779
7 | 0.7489 | 0.01489 | 0.02 | 50.2955
7.5 | 0.7862 | 0.01636 | 0.0233 | 48.0562
8 | 0.8237 | 0.0179 | 0.0265 | 46.0168
8.5 | 0.8592 | 0.01958 | 0.0298 | 43.8815
9.5 | 0.9336 | 0.02318 | 0.0359 | 40.2761
10 | 0.9699 | 0.02519 | 0.0389 | 38.5034
10.5 | 1.006 | 0.02733 | 0.0418 | 36.8094
11 | 1.0409 | 0.02967 | 0.0447 | 35.0826
11.5 | 1.0735 | 0.03224 | 0.0477 | 33.2971
12 | 1.1044 | 0.03509 | 0.0506 | 31.4734
12.5 | 1.1305 | 0.03837 | 0.0535 | 29.4631
13 | 1.1496 | 0.04231 | 0.0562 | 27.1709
13.5 | 1.1562 | 0.04733 | 0.0587 | 24.4285
14 | 1.154 | 0.05335 | 0.0604 | 21.6307
14.5 | 1.1407 | 0.06067 | 0.0609 | 18.8017
15 | 1.1191 | 0.0693 | 0.0599 | 16.1486
15.5 | 1.0935 | 0.07914 | 0.0571 | 13.8173
16 | 1.0697 | 0.08969 | 0.0527 | 11.9266
16.5 | 1.0418 | 0.10149 | 0.0465 | 10.2651
17 | 1.0173 | 0.11374 | 0.0392 | 8.9441
17.5 | 0.9962 | 0.12603 | 0.0314 | 7.9045
18 | 0.9777 | 0.1384 | 0.0232 | 7.0643
18.5 | 0.9615 | 0.15073 | 0.0148 | 6.379

## 113. Re 12M Mach 0.00 (1)
BIGFOIL.COM POLAR EXPORT
NACA65-120 a=0.5
NACA65-120 a=0.5 |  |  |  | Cl Max: | 1.485 | at alpha= | 16 | deg
JavaFoil+Calcfoil stall+Eppler ext transition |  |  |  | L/D Max: | 95.149 | at alpha= | 4 | deg
Re: | 12000000 |  |  | Cd Min: | 0.00473 | at alpha= | -0.5 | deg
Mach: | 0 |  |  | Cl=0 at alpha= | -0.6746 | deg
|  |  |  | @ Cl=0.1, Cd= | 0.0047471
|  |  |  | @ Cl=0.4, Cd= | 0.0054554
|  |  |  | @ Cl=0.6, Cd= | 0.0063968
alpha (deg) | Cl | Cd | Cm | Cl/Cd
-20 | -1.298 | 0.0413 | 0.026 | -31.42
-19.5 | -1.316 | 0.03799 | 0.025 | -34.649
-19 | -1.332 | 0.0352 | 0.025 | -37.853
-18.5 | -1.346 | 0.0327 | 0.024 | -41.159
-18 | -1.357 | 0.03022 | 0.023 | -44.912
-17.5 | -1.365 | 0.02822 | 0.022 | -48.374
-17 | -1.37 | 0.02651 | 0.021 | -51.679
-16.5 | -1.372 | 0.02476 | 0.021 | -55.405
-16 | -1.37 | 0.02323 | 0.02 | -58.974
-15.5 | -1.365 | 0.02169 | 0.019 | -62.957
-15 | -1.357 | 0.02045 | 0.018 | -66.349
-14.5 | -1.344 | 0.01928 | 0.017 | -69.707
-14 | -1.328 | 0.01808 | 0.016 | -73.489
-13.5 | -1.306 | 0.0171 | 0.015 | -76.363
-13 | -1.281 | 0.01603 | 0.014 | -79.889
-12.5 | -1.252 | 0.01523 | 0.013 | -82.207
-12 | -1.22 | 0.01448 | 0.012 | -84.23
-11.5 | -1.185 | 0.01371 | 0.011 | -86.454
-11 | -1.148 | 0.01307 | 0.01 | -87.796
-10.5 | -1.108 | 0.01244 | 0.009 | -88.996
-10 | -1.065 | 0.01182 | 0.008 | -90.065
-9.5 | -1.02 | 0.01125 | 0.007 | -90.67
-9 | -0.973 | 0.01075 | 0.006 | -90.47
-8.5 | -0.924 | 0.01033 | 0.005 | -89.452
-8 | -0.873 | 0.00991 | 0.004 | -88.033
-7.5 | -0.82 | 0.00951 | 0.003 | -86.255
-7 | -0.765 | 0.00916 | 0.002 | -83.57
-6.5 | -0.71 | 0.00881 | 0.001 | -80.584
-6 | -0.653 | 0.00851 | 0 | -76.661
-5.5 | -0.595 | 0.00823 | -0.001 | -72.269
-5 | -0.536 | 0.00796 | -0.003 | -67.324
-4.5 | -0.477 | 0.00698 | -0.004 | -68.394
-4 | -0.416 | 0.00665 | -0.005 | -62.535
-3.5 | -0.354 | 0.00615 | -0.006 | -57.578
-3 | -0.292 | 0.00583 | -0.007 | -50.081
-2.5 | -0.23 | 0.00545 | -0.008 | -42.199
-2 | -0.167 | 0.00516 | -0.009 | -32.337
-1.5 | -0.104 | 0.00476 | -0.011 | -21.895
-1 | -0.041 | 0.00474 | -0.012 | -8.69
-0.5 | 0.022 | 0.00473 | -0.013 | 4.585
0 | 0.085 | 0.00474 | -0.014 | 17.848
0.5 | 0.148 | 0.00477 | -0.015 | 30.933
1 | 0.21 | 0.00478 | -0.016 | 43.999
1.5 | 0.273 | 0.00484 | -0.017 | 56.508
2 | 0.336 | 0.0049 | -0.019 | 68.579
2.5 | 0.399 | 0.00545 | -0.02 | 73.158
3 | 0.462 | 0.00579 | -0.021 | 79.771
3.5 | 0.525 | 0.00628 | -0.022 | 83.48
4 | 0.582 | 0.00611 | -0.023 | 95.149
4.5 | 0.641 | 0.00705 | -0.024 | 90.856
5 | 0.699 | 0.00761 | -0.025 | 91.853
5.5 | 0.757 | 0.00807 | -0.026 | 93.802
6 | 0.812 | 0.00942 | -0.027 | 86.27
6.5 | 0.868 | 0.00979 | -0.028 | 88.72
7 | 0.923 | 0.01023 | -0.029 | 90.268
7.5 | 0.976 | 0.01069 | -0.03 | 91.369
8 | 1.028 | 0.01116 | -0.031 | 92.123
8.5 | 1.079 | 0.01163 | -0.032 | 92.758
9 | 1.127 | 0.01219 | -0.033 | 92.486
9.5 | 1.174 | 0.01276 | -0.034 | 91.984
10 | 1.219 | 0.01333 | -0.035 | 91.44
10.5 | 1.259 | 0.014 | -0.036 | 89.98
11 | 1.297 | 0.01465 | -0.037 | 88.543
11.5 | 1.332 | 0.01536 | -0.038 | 86.699
12 | 1.363 | 0.01614 | -0.039 | 84.432
12.5 | 1.391 | 0.01697 | -0.04 | 81.974
13 | 1.415 | 0.01784 | -0.041 | 79.352
13.5 | 1.436 | 0.01902 | -0.042 | 75.488
14 | 1.453 | 0.02002 | -0.043 | 72.568
14.5 | 1.467 | 0.0211 | -0.044 | 69.491
15 | 1.477 | 0.02226 | -0.044 | 66.331
15.5 | 1.483 | 0.02366 | -0.045 | 62.655
16 | 1.485 | 0.0252 | -0.046 | 58.918
16.5 | 1.484 | 0.02687 | -0.047 | 55.223
17 | 1.48 | 0.02868 | -0.048 | 51.581
17.5 | 1.472 | 0.03085 | -0.048 | 47.704
18 | 1.462 | 0.03249 | -0.049 | 45.011
18.5 | 1.447 | 0.03483 | -0.05 | 41.537
19 | 1.425 | 0.03787 | -0.05 | 37.639
19.5 | 1.402 | 0.04113 | -0.051 | 34.073
20 | 1.377 | 0.04413 | -0.052 | 31.198

## 114. Re 12M Mach 0.00 (2)
BIGFOIL.COM POLAR EXPORT
NACA65-120 a=0.5
NACA65-120 a=0.5 |  |  |  | Cl Max: | 1.6194 | at alpha= | 20 | deg
XFOIL ncrit=9 |  |  |  | L/D Max: | 96.8262 | at alpha= | 2.5 | deg
Re: | 12000000 |  |  | Cd Min: | 0.04888 | at alpha= | 20 | deg
Mach: | 0 |  |  | Cl=0 at alpha= | -0.67875 | deg
|  |  |  | @ Cl=0.1, Cd= | 0.0037087
|  |  |  | @ Cl=0.4, Cd= | 0.0041327
|  |  |  | @ Cl=0.6, Cd= | 0.0066062
alpha (deg) | Cl | Cd | Cm | Cl/Cd
-20 | -1.5181 | 0.03982 | -0.051 | -38.1241
-19.5 | -1.5023 | 0.03685 | -0.0504 | -40.768
-19 | -1.4836 | 0.03422 | -0.0497 | -43.3548
-18.5 | -1.463 | 0.03179 | -0.0489 | -46.0208
-18 | -1.4404 | 0.0296 | -0.0479 | -48.6622
-17.5 | -1.4171 | 0.02752 | -0.0468 | -51.4935
-17 | -1.3925 | 0.02559 | -0.0456 | -54.4158
-16.5 | -1.3668 | 0.02382 | -0.0443 | -57.3804
-16 | -1.3401 | 0.02217 | -0.0429 | -60.4465
-15.5 | -1.3117 | 0.02071 | -0.0414 | -63.3366
-15 | -1.2824 | 0.01935 | -0.0398 | -66.2739
-14.5 | -1.2533 | 0.01803 | -0.038 | -69.5119
-14 | -1.2252 | 0.01672 | -0.0359 | -73.2775
-13.5 | -1.195 | 0.01556 | -0.0339 | -76.7995
-13 | -1.1645 | 0.01448 | -0.0317 | -80.4213
-12.5 | -1.1322 | 0.01354 | -0.0296 | -83.6189
-12 | -1.0982 | 0.01271 | -0.0275 | -86.4044
-11.5 | -1.0634 | 0.01199 | -0.0253 | -88.6906
-11 | -1.0284 | 0.01131 | -0.0229 | -90.9284
-10.5 | -0.9956 | 0.01065 | -0.02 | -93.4836
-10 | -0.9626 | 0.01008 | -0.0169 | -95.496
-9.5 | -0.9311 | 0.00963 | -0.0131 | -96.6874
-9 | -0.8933 | 0.00935 | -0.0103 | -95.5401
-8.5 | -0.8467 | 0.00902 | -0.0092 | -93.8692
-8 | -0.7984 | 0.00868 | -0.0084 | -91.9816
-7.5 | -0.7477 | 0.0084 | -0.0081 | -89.0119
-7 | -0.6956 | 0.00813 | -0.008 | -85.5597
-6.5 | -0.6426 | 0.00785 | -0.008 | -81.8599
-6 | -0.5888 | 0.00759 | -0.0082 | -77.5758
-5.5 | -0.5345 | 0.00734 | -0.0084 | -72.8202
-5 | -0.4811 | 0.00699 | -0.0085 | -68.8269
-4.5 | -0.4273 | 0.00661 | -0.0087 | -64.6445
-4 | -0.3737 | 0.00619 | -0.0089 | -60.3716
-3.5 | -0.3191 | 0.0058 | -0.0092 | -55.0172
-3 | -0.2639 | 0.00542 | -0.0097 | -48.69
-2.5 | -0.2107 | 0.00482 | -0.0099 | -43.7137
-2 | -0.1572 | 0.00414 | -0.0102 | -37.971
-1.5 | -0.0996 | 0.0038 | -0.0111 | -26.2105
-1 | -0.039 | 0.00377 | -0.0125 | -10.3448
-0.5 | 0.0217 | 0.00376 | -0.0138 | 5.7713
0 | 0.0825 | 0.0037 | -0.0152 | 22.2973
0.5 | 0.1431 | 0.00373 | -0.0166 | 38.3646
1 | 0.2039 | 0.00373 | -0.0179 | 54.6649
1.5 | 0.2644 | 0.0038 | -0.0193 | 69.5789
2 | 0.325 | 0.00385 | -0.0206 | 84.4156
2.5 | 0.3844 | 0.00397 | -0.0218 | 96.8262
3 | 0.4381 | 0.00453 | -0.0221 | 96.7108
3.5 | 0.4866 | 0.00539 | -0.0215 | 90.2783
4 | 0.5362 | 0.00604 | -0.021 | 88.7748
4.5 | 0.5879 | 0.00649 | -0.0209 | 90.5855
5 | 0.6379 | 0.00697 | -0.0205 | 91.5208
5.5 | 0.6861 | 0.00748 | -0.0197 | 91.7246
6 | 0.733 | 0.00794 | -0.0187 | 92.3174
6.5 | 0.7781 | 0.00839 | -0.0173 | 92.7414
7 | 0.823 | 0.00878 | -0.0159 | 93.7358
7.5 | 0.8604 | 0.00908 | -0.013 | 94.7577
8 | 0.8897 | 0.00955 | -0.0087 | 93.1623
8.5 | 0.9235 | 0.01009 | -0.0056 | 91.5263
9 | 0.957 | 0.01071 | -0.0027 | 89.3557
9.5 | 0.9928 | 0.01136 | -0.0004 | 87.3944
10 | 1.0254 | 0.01215 | 0.0022 | 84.3951
10.5 | 1.0578 | 0.01305 | 0.0047 | 81.0575
11 | 1.0916 | 0.01393 | 0.0068 | 78.3632
11.5 | 1.1245 | 0.01492 | 0.0088 | 75.3686
12 | 1.1555 | 0.01602 | 0.0109 | 72.1286
12.5 | 1.1847 | 0.01727 | 0.0131 | 68.5987
13 | 1.214 | 0.01854 | 0.0151 | 65.48
14 | 1.2732 | 0.02127 | 0.0186 | 59.859
14.5 | 1.3016 | 0.02279 | 0.0201 | 57.1128
15 | 1.3287 | 0.02445 | 0.0217 | 54.3436
15.5 | 1.3566 | 0.0261 | 0.023 | 51.977
16 | 1.3819 | 0.028 | 0.0244 | 49.3536
16.5 | 1.4037 | 0.03016 | 0.0258 | 46.5418
17.5 | 1.4496 | 0.03446 | 0.0283 | 42.0662
18 | 1.4916 | 0.03696 | 0.0249 | 40.3571
18.5 | 1.5823 | 0.04017 | 0.0116 | 39.3901
20 | 1.6194 | 0.04888 | 0.017 | 33.1301

## 115. Re 12M Mach 0.10 (1)
BIGFOIL.COM POLAR EXPORT
NACA65-120 a=0.5
NACA65-120 a=0.5 |  |  |  | Cl Max: | 1.468 | at alpha= | 15.5 | deg
JavaFoil+Calcfoil stall+Eppler ext transition |  |  |  | L/D Max: | 93.715 | at alpha= | 5.5 | deg
Re: | 12000000 |  |  | Cd Min: | 0.00474 | at alpha= | 0 | deg
Mach: | 0.1 |  |  | Cl=0 at alpha= | -0.6746 | deg
|  |  |  | @ Cl=0.1, Cd= | 0.0047471
|  |  |  | @ Cl=0.4, Cd= | 0.0054803
|  |  |  | @ Cl=0.6, Cd= | 0.006758
alpha (deg) | Cl | Cd | Cm | Cl/Cd
-20 | -1.245 | 0.04565 | 0.026 | -27.263
-19.5 | -1.271 | 0.04009 | 0.025 | -31.71
-19 | -1.292 | 0.03668 | 0.025 | -35.223
-18.5 | -1.31 | 0.034 | 0.024 | -38.525
-18 | -1.325 | 0.03156 | 0.023 | -41.987
-17.5 | -1.337 | 0.02914 | 0.022 | -45.904
-17 | -1.345 | 0.0277 | 0.021 | -48.551
-16.5 | -1.351 | 0.02547 | 0.021 | -53.055
-16 | -1.353 | 0.02383 | 0.02 | -56.776
-15.5 | -1.351 | 0.02221 | 0.019 | -60.823
-15 | -1.345 | 0.02105 | 0.018 | -63.864
-14.5 | -1.335 | 0.01968 | 0.017 | -67.858
-14 | -1.322 | 0.01844 | 0.016 | -71.688
-13.5 | -1.301 | 0.0175 | 0.015 | -74.324
-13 | -1.277 | 0.01632 | 0.014 | -78.29
-12.5 | -1.25 | 0.01548 | 0.013 | -80.761
-12 | -1.219 | 0.0147 | 0.012 | -82.96
-11.5 | -1.186 | 0.01391 | 0.011 | -85.21
-11 | -1.149 | 0.01322 | 0.01 | -86.898
-10.5 | -1.109 | 0.01261 | 0.009 | -87.932
-10 | -1.067 | 0.01198 | 0.008 | -89.068
-9.5 | -1.023 | 0.01142 | 0.007 | -89.519
-9 | -0.976 | 0.01087 | 0.006 | -89.745
-8.5 | -0.927 | 0.01041 | 0.005 | -88.989
-8 | -0.876 | 0.00996 | 0.004 | -87.904
-7.5 | -0.823 | 0.00958 | 0.003 | -85.951
-7 | -0.768 | 0.00922 | 0.002 | -83.344
-6.5 | -0.713 | 0.00888 | 0.001 | -80.223
-6 | -0.655 | 0.00856 | 0 | -76.535
-5.5 | -0.597 | 0.00828 | -0.001 | -72.132
-5 | -0.538 | 0.00802 | -0.003 | -67.118
-4.5 | -0.48 | 0.00697 | -0.004 | -68.881
-4 | -0.418 | 0.00664 | -0.005 | -62.94
-3.5 | -0.356 | 0.0062 | -0.006 | -57.351
-3 | -0.293 | 0.0058 | -0.007 | -50.546
-2.5 | -0.231 | 0.00546 | -0.008 | -42.291
-2 | -0.168 | 0.00517 | -0.009 | -32.435
-1.5 | -0.105 | 0.00477 | -0.011 | -21.94
-1 | -0.041 | 0.00476 | -0.012 | -8.707
-0.5 | 0.022 | 0.00477 | -0.013 | 4.566
0 | 0.085 | 0.00474 | -0.014 | 17.939
0.5 | 0.148 | 0.00477 | -0.015 | 31.059
1 | 0.212 | 0.0048 | -0.016 | 44.033
1.5 | 0.275 | 0.00486 | -0.017 | 56.543
2 | 0.338 | 0.00488 | -0.019 | 69.26
2.5 | 0.401 | 0.00549 | -0.02 | 73.079
3 | 0.464 | 0.00583 | -0.021 | 79.651
3.5 | 0.527 | 0.00627 | -0.022 | 84.052
4 | 0.584 | 0.00663 | -0.023 | 88.113
4.5 | 0.644 | 0.00711 | -0.024 | 90.532
5 | 0.702 | 0.00765 | -0.025 | 91.824
5.5 | 0.76 | 0.00811 | -0.026 | 93.715
6 | 0.816 | 0.00948 | -0.027 | 86.058
6.5 | 0.872 | 0.00986 | -0.028 | 88.449
7 | 0.927 | 0.01031 | -0.029 | 89.922
7.5 | 0.98 | 0.01079 | -0.03 | 90.852
8 | 1.032 | 0.01126 | -0.031 | 91.651
8.5 | 1.083 | 0.01174 | -0.032 | 92.197
9 | 1.131 | 0.01232 | -0.033 | 91.843
9.5 | 1.178 | 0.0129 | -0.034 | 91.267
10 | 1.222 | 0.01349 | -0.035 | 90.597
10.5 | 1.262 | 0.01417 | -0.036 | 89.038
11 | 1.299 | 0.01492 | -0.037 | 87.063
11.5 | 1.332 | 0.01557 | -0.038 | 85.569
12 | 1.363 | 0.01637 | -0.039 | 83.231
12.5 | 1.389 | 0.01723 | -0.04 | 80.65
13 | 1.412 | 0.01812 | -0.041 | 77.915
13.5 | 1.431 | 0.01936 | -0.042 | 73.89
14 | 1.446 | 0.02039 | -0.043 | 70.892
14.5 | 1.457 | 0.02151 | -0.044 | 67.718
15 | 1.464 | 0.02271 | -0.045 | 64.487
15.5 | 1.468 | 0.02418 | -0.045 | 60.694
16 | 1.467 | 0.0258 | -0.046 | 56.846
16.5 | 1.462 | 0.02757 | -0.047 | 53.042
17 | 1.454 | 0.02946 | -0.048 | 49.361
17.5 | 1.443 | 0.03142 | -0.049 | 45.932
18 | 1.428 | 0.03371 | -0.049 | 42.368
18.5 | 1.409 | 0.03601 | -0.05 | 39.129
19 | 1.383 | 0.03933 | -0.051 | 35.165
19.5 | 1.354 | 0.04299 | -0.051 | 31.502
20 | 1.324 | 0.04625 | -0.052 | 28.636

## 116. Re 12M Mach 0.10 (2)
BIGFOIL.COM POLAR EXPORT
NACA65-120 a=0.5
NACA65-120 a=0.5 |  |  |  | Cl Max: | 1.6153 | at alpha= | 20 | deg
XFOIL ncrit=9 |  |  |  | L/D Max: | 97.6106 | at alpha= | 3 | deg
Re: | 12000000 |  |  | Cd Min: | 0.05103 | at alpha= | 20 | deg
Mach: | 0.1 |  |  | Cl=0 at alpha= | -0.67921 | deg
|  |  |  | @ Cl=0.1, Cd= | 0.0037183
|  |  |  | @ Cl=0.4, Cd= | 0.0041019
|  |  |  | @ Cl=0.6, Cd= | 0.006599
alpha (deg) | Cl | Cd | Cm | Cl/Cd
-20 | -1.5131 | 0.04194 | -0.0534 | -36.0777
-19.5 | -1.4977 | 0.0388 | -0.0529 | -38.6005
-19 | -1.4795 | 0.03597 | -0.0522 | -41.1315
-18.5 | -1.46 | 0.03334 | -0.0514 | -43.7912
-18 | -1.4397 | 0.03084 | -0.0503 | -46.6829
-17.5 | -1.4179 | 0.02855 | -0.0491 | -49.6637
-17 | -1.3929 | 0.02657 | -0.0479 | -52.4238
-16.5 | -1.3662 | 0.02477 | -0.0466 | -55.1554
-16 | -1.3392 | 0.02305 | -0.0452 | -58.0998
-15.5 | -1.3113 | 0.02146 | -0.0436 | -61.1044
-15 | -1.2829 | 0.01998 | -0.0419 | -64.2092
-14.5 | -1.2532 | 0.01862 | -0.0402 | -67.304
-14 | -1.2248 | 0.01727 | -0.0381 | -70.9207
-13.5 | -1.1947 | 0.01604 | -0.036 | -74.4825
-13 | -1.1643 | 0.01489 | -0.0337 | -78.1934
-12.5 | -1.1319 | 0.0139 | -0.0316 | -81.4317
-12 | -1.0977 | 0.01303 | -0.0294 | -84.2441
-11.5 | -1.0629 | 0.01225 | -0.0272 | -86.7673
-11 | -1.0274 | 0.01154 | -0.0249 | -89.0295
-10.5 | -0.994 | 0.01085 | -0.022 | -91.6129
-10 | -0.9606 | 0.01024 | -0.0189 | -93.8086
-9.5 | -0.9275 | 0.00973 | -0.0155 | -95.3237
-9 | -0.8952 | 0.00942 | -0.0115 | -95.0318
-8.5 | -0.849 | 0.00908 | -0.0102 | -93.5022
-8 | -0.8012 | 0.00874 | -0.0092 | -91.6705
-7.5 | -0.7507 | 0.00845 | -0.0087 | -88.8402
-7 | -0.6984 | 0.00818 | -0.0085 | -85.379
-6.5 | -0.6454 | 0.00789 | -0.0084 | -81.7997
-6 | -0.5914 | 0.00762 | -0.0085 | -77.6115
-5.5 | -0.537 | 0.00737 | -0.0087 | -72.863
-5 | -0.4833 | 0.00702 | -0.0088 | -68.8462
-4.5 | -0.4294 | 0.00664 | -0.0089 | -64.6687
-4 | -0.3755 | 0.00621 | -0.009 | -60.467
-3.5 | -0.3207 | 0.00582 | -0.0094 | -55.1031
-3 | -0.2654 | 0.00543 | -0.0098 | -48.8766
-2 | -0.1582 | 0.00414 | -0.0103 | -38.2126
-1.5 | -0.1002 | 0.00381 | -0.0112 | -26.2992
-1 | -0.0392 | 0.00377 | -0.0125 | -10.3979
-0.5 | 0.0219 | 0.00376 | -0.0139 | 5.8245
0 | 0.0831 | 0.00371 | -0.0153 | 22.3989
0.5 | 0.1441 | 0.00374 | -0.0167 | 38.5294
1 | 0.2053 | 0.00373 | -0.018 | 55.0402
1.5 | 0.2662 | 0.00381 | -0.0194 | 69.8688
2 | 0.3271 | 0.00385 | -0.0207 | 84.961
2.5 | 0.387 | 0.00397 | -0.0219 | 97.4811
3 | 0.4412 | 0.00452 | -0.0222 | 97.6106
3.5 | 0.4896 | 0.00539 | -0.0216 | 90.8349
4 | 0.5392 | 0.00606 | -0.0211 | 88.9769
4.5 | 0.5909 | 0.00651 | -0.0209 | 90.768
5 | 0.641 | 0.007 | -0.0203 | 91.5714
5.5 | 0.689 | 0.00751 | -0.0194 | 91.7443
6 | 0.7355 | 0.00798 | -0.0183 | 92.1679
6.5 | 0.78 | 0.00845 | -0.0167 | 92.3077
7 | 0.824 | 0.00885 | -0.015 | 93.1073
7.5 | 0.8557 | 0.00917 | -0.0109 | 93.3152
8 | 0.8873 | 0.00968 | -0.0071 | 91.6632
8.5 | 0.9215 | 0.01026 | -0.004 | 89.8148
9 | 0.9556 | 0.01091 | -0.0012 | 87.5894
9.5 | 0.9912 | 0.01161 | 0.0011 | 85.3747
10 | 1.0242 | 0.01244 | 0.0037 | 82.3312
10.5 | 1.0572 | 0.01336 | 0.0061 | 79.1317
11 | 1.0914 | 0.01427 | 0.0082 | 76.4821
11.5 | 1.1242 | 0.01531 | 0.0103 | 73.4291
12 | 1.1547 | 0.01648 | 0.0125 | 70.0667
13 | 1.2124 | 0.01916 | 0.0169 | 63.2777
14 | 1.2724 | 0.02198 | 0.0203 | 57.889
14.5 | 1.3023 | 0.02347 | 0.0218 | 55.4879
15 | 1.3287 | 0.02524 | 0.0235 | 52.6426
15.5 | 1.3543 | 0.02714 | 0.025 | 49.9005
16 | 1.3804 | 0.02906 | 0.0263 | 47.5017
16.5 | 1.4039 | 0.03118 | 0.0277 | 45.0257
17 | 1.4263 | 0.03348 | 0.0289 | 42.6016
17.5 | 1.4477 | 0.03584 | 0.0302 | 40.3934
18 | 1.4917 | 0.03813 | 0.0271 | 39.1214
18.5 | 1.579 | 0.04198 | 0.0138 | 37.6131
19.5 | 1.6011 | 0.04759 | 0.0186 | 33.6436
20 | 1.6153 | 0.05103 | 0.0192 | 31.6539

## 117. Re 12M Mach 0.25 (1)
BIGFOIL.COM POLAR EXPORT
NACA65-120 a=0.5
NACA65-120 a=0.5 |  |  |  | Cl Max: | 1.383 | at alpha= | 13.5 | deg
JavaFoil+Calcfoil stall+Eppler ext transition |  |  |  | L/D Max: | 91.947 | at alpha= | 5.5 | deg
Re: | 12000000 |  |  | Cd Min: | 0.00477 | at alpha= | -0.5 | deg
Mach: | 0.25 |  |  | Cl=0 at alpha= | -0.66923 | deg
|  |  |  | @ Cl=0.1, Cd= | 0.004798
|  |  |  | @ Cl=0.4, Cd= | 0.0054881
|  |  |  | @ Cl=0.6, Cd= | 0.0068487
alpha (deg) | Cl | Cd | Cm | Cl/Cd
-19 | -0.875 | 0.1008 | 0.021 | -8.681
-18.5 | -0.982 | 0.05462 | 0.023 | -17.972
-18 | -1.045 | 0.04274 | 0.023 | -24.459
-17.5 | -1.095 | 0.03754 | 0.022 | -29.162
-17 | -1.137 | 0.0338 | 0.022 | -33.648
-16.5 | -1.174 | 0.03057 | 0.021 | -38.419
-16 | -1.204 | 0.02851 | 0.02 | -42.225
-15.5 | -1.228 | 0.02626 | 0.019 | -46.764
-15 | -1.246 | 0.02407 | 0.018 | -51.77
-14.5 | -1.257 | 0.02221 | 0.017 | -56.614
-14 | -1.258 | 0.02205 | 0.016 | -57.057
-13.5 | -1.256 | 0.01936 | 0.016 | -64.884
-13 | -1.245 | 0.01806 | 0.015 | -68.912
-12.5 | -1.228 | 0.01704 | 0.014 | -72.042
-12 | -1.206 | 0.01598 | 0.013 | -75.481
-11.5 | -1.18 | 0.01518 | 0.012 | -77.71
-11 | -1.149 | 0.01434 | 0.011 | -80.184
-10.5 | -1.115 | 0.01348 | 0.01 | -82.721
-10 | -1.077 | 0.01279 | 0.008 | -84.165
-9.5 | -1.035 | 0.01215 | 0.007 | -85.192
-9 | -0.99 | 0.01153 | 0.006 | -85.878
-8.5 | -0.942 | 0.01096 | 0.005 | -85.941
-8 | -0.892 | 0.01047 | 0.004 | -85.177
-7.5 | -0.84 | 0.01001 | 0.003 | -83.879
-7 | -0.785 | 0.00962 | 0.002 | -81.572
-6.5 | -0.728 | 0.00924 | 0.001 | -78.84
-6 | -0.671 | 0.00887 | 0 | -75.637
-5.5 | -0.611 | 0.00853 | -0.001 | -71.672
-5 | -0.551 | 0.00825 | -0.003 | -66.779
-4.5 | -0.491 | 0.00663 | -0.004 | -74.107
-4 | -0.429 | 0.00679 | -0.005 | -63.227
-3.5 | -0.365 | 0.00633 | -0.006 | -57.709
-3 | -0.301 | 0.00594 | -0.007 | -50.684
-2.5 | -0.237 | 0.00554 | -0.009 | -42.815
-2 | -0.172 | 0.00525 | -0.01 | -32.881
-1.5 | -0.108 | 0.00485 | -0.011 | -22.177
-1 | -0.043 | 0.00484 | -0.012 | -8.8
-0.5 | 0.022 | 0.00477 | -0.013 | 4.695
0 | 0.087 | 0.00479 | -0.014 | 18.264
0.5 | 0.152 | 0.00483 | -0.016 | 31.576
1 | 0.217 | 0.00486 | -0.017 | 44.688
1.5 | 0.282 | 0.00492 | -0.018 | 57.39
2 | 0.347 | 0.00495 | -0.019 | 70.195
2.5 | 0.412 | 0.00561 | -0.02 | 73.517
3 | 0.477 | 0.00599 | -0.021 | 79.576
3.5 | 0.539 | 0.00587 | -0.023 | 91.857
4 | 0.599 | 0.00684 | -0.024 | 87.546
4.5 | 0.659 | 0.00736 | -0.025 | 89.54
5 | 0.719 | 0.00793 | -0.026 | 90.687
5.5 | 0.778 | 0.00846 | -0.027 | 91.947
6 | 0.835 | 0.00989 | -0.028 | 84.424
6.5 | 0.892 | 0.01031 | -0.029 | 86.467
7 | 0.947 | 0.01081 | -0.03 | 87.555
7.5 | 1.001 | 0.01131 | -0.031 | 88.462
8 | 1.052 | 0.01189 | -0.032 | 88.508
8.5 | 1.102 | 0.01241 | -0.033 | 88.851
9 | 1.15 | 0.01307 | -0.034 | 87.986
9.5 | 1.194 | 0.01368 | -0.035 | 87.297
10 | 1.236 | 0.01445 | -0.036 | 85.535
10.5 | 1.272 | 0.01519 | -0.037 | 83.735
11 | 1.304 | 0.01605 | -0.038 | 81.226
11.5 | 1.33 | 0.0169 | -0.039 | 78.701
12 | 1.352 | 0.01783 | -0.04 | 75.83
12.5 | 1.368 | 0.01891 | -0.041 | 72.346
13 | 1.379 | 0.01998 | -0.042 | 69.001
13.5 | 1.383 | 0.02122 | -0.043 | 65.177
14 | 1.381 | 0.02273 | -0.044 | 60.767
14.5 | 1.373 | 0.02426 | -0.045 | 56.6
15 | 1.358 | 0.02594 | -0.046 | 52.367
15.5 | 1.337 | 0.02811 | -0.046 | 47.552
16 | 1.309 | 0.03043 | -0.047 | 43.007
16.5 | 1.275 | 0.03312 | -0.048 | 38.479
17 | 1.234 | 0.03645 | -0.048 | 33.837
17.5 | 1.188 | 0.03983 | -0.049 | 29.815
18 | 1.134 | 0.04508 | -0.049 | 25.163
18.5 | 1.076 | 0.04896 | -0.05 | 21.975

## 118. Re 12M Mach 0.25 (2)
BIGFOIL.COM POLAR EXPORT
NACA65-120 a=0.5
NACA65-120 a=0.5 |  |  |  | Cl Max: | 1.5563 | at alpha= | 18.5 | deg
XFOIL ncrit=9 |  |  |  | L/D Max: | 102.506 | at alpha= | 3 | deg
Re: | 12000000 |  |  | Cd Min: | 0.05358 | at alpha= | -20 | deg
Mach: | 0.25 |  |  | Cl=0 at alpha= | -0.68985 | deg
|  |  |  | @ Cl=0.1, Cd= | 0.0037365
|  |  |  | @ Cl=0.4, Cd= | 0.0039677
|  |  |  | @ Cl=0.6, Cd= | 0.0065783
alpha (deg) | Cl | Cd | Cm | Cl/Cd
-20 | -1.4945 | 0.05358 | -0.0645 | -27.8929
-19.5 | -1.4812 | 0.04939 | -0.0645 | -29.9899
-19 | -1.4642 | 0.04565 | -0.0642 | -32.0745
-18.5 | -1.4471 | 0.04209 | -0.0636 | -34.3811
-17.5 | -1.4101 | 0.0356 | -0.0616 | -39.6096
-17 | -1.3891 | 0.03272 | -0.0602 | -42.4542
-16.5 | -1.3651 | 0.0302 | -0.0587 | -45.202
-16 | -1.3382 | 0.02798 | -0.0571 | -47.827
-15.5 | -1.3098 | 0.02593 | -0.0554 | -50.5129
-15 | -1.2818 | 0.02398 | -0.0534 | -53.4529
-14.5 | -1.2523 | 0.02218 | -0.0514 | -56.4608
-14 | -1.2222 | 0.02053 | -0.0493 | -59.5324
-13.5 | -1.19 | 0.01905 | -0.0471 | -62.4672
-13 | -1.1604 | 0.01755 | -0.0446 | -66.1197
-12.5 | -1.1288 | 0.01619 | -0.042 | -69.7221
-12 | -1.0959 | 0.01499 | -0.0395 | -73.1087
-11.5 | -1.061 | 0.01391 | -0.0369 | -76.2761
-11 | -1.0248 | 0.01296 | -0.0345 | -79.0741
-10.5 | -0.9885 | 0.0121 | -0.0318 | -81.6942
-10 | -0.9528 | 0.01127 | -0.0289 | -84.543
-9.5 | -0.9173 | 0.01054 | -0.0257 | -87.0304
-9 | -0.8805 | 0.00995 | -0.0226 | -88.4925
-8.5 | -0.8444 | 0.00944 | -0.019 | -89.4492
-8 | -0.8114 | 0.00909 | -0.0145 | -89.2629
-7.5 | -0.7641 | 0.00873 | -0.0128 | -87.5258
-7 | -0.7123 | 0.00842 | -0.0119 | -84.5962
-6.5 | -0.6594 | 0.00811 | -0.0112 | -81.307
-6 | -0.6047 | 0.00784 | -0.0109 | -77.1301
-5.5 | -0.5494 | 0.00756 | -0.0107 | -72.672
-5 | -0.4943 | 0.00721 | -0.0105 | -68.5576
-4.5 | -0.4397 | 0.0068 | -0.0103 | -64.6618
-4 | -0.3855 | 0.00633 | -0.0101 | -60.9005
-3.5 | -0.3295 | 0.00593 | -0.0102 | -55.5649
-3 | -0.2734 | 0.00548 | -0.0104 | -49.8905
-2.5 | -0.2188 | 0.00483 | -0.0105 | -45.3002
-2 | -0.1639 | 0.00414 | -0.0106 | -39.5894
0 | 0.0863 | 0.00373 | -0.0158 | 23.1367
0.5 | 0.1495 | 0.00376 | -0.0173 | 39.7606
1 | 0.2129 | 0.00375 | -0.0187 | 56.7733
1.5 | 0.276 | 0.00382 | -0.0201 | 72.2513
2 | 0.3393 | 0.00389 | -0.0215 | 87.2237
2.5 | 0.4018 | 0.00397 | -0.0228 | 101.2091
3 | 0.4582 | 0.00447 | -0.0231 | 102.5056
3.5 | 0.507 | 0.00537 | -0.0221 | 94.4134
4 | 0.5558 | 0.00615 | -0.0211 | 90.374
4.5 | 0.6074 | 0.00665 | -0.0204 | 91.3383
5 | 0.6569 | 0.00716 | -0.0194 | 91.7458
5.5 | 0.7023 | 0.00775 | -0.0175 | 90.6194
6 | 0.7448 | 0.0083 | -0.0151 | 89.7349
6.5 | 0.7779 | 0.00873 | -0.0108 | 89.1065
7 | 0.8059 | 0.00931 | -0.0058 | 86.5628
7.5 | 0.8409 | 0.00992 | -0.0024 | 84.7681
8 | 0.877 | 0.01058 | 0.0006 | 82.8922
8.5 | 0.9126 | 0.01138 | 0.0035 | 80.1933
9 | 0.9489 | 0.0122 | 0.0061 | 77.7787
9.5 | 0.9839 | 0.01315 | 0.0087 | 74.8213
10 | 1.0165 | 0.01427 | 0.0115 | 71.2334
10.5 | 1.0513 | 0.01536 | 0.0139 | 68.444
11 | 1.0853 | 0.01654 | 0.0162 | 65.6167
11.5 | 1.1171 | 0.01787 | 0.0186 | 62.5126
12 | 1.1466 | 0.01938 | 0.0211 | 59.1641
12.5 | 1.177 | 0.02093 | 0.0234 | 56.2351
13 | 1.2095 | 0.02245 | 0.0254 | 53.8753
14 | 1.2691 | 0.02603 | 0.0292 | 48.7553
14.5 | 1.2966 | 0.02807 | 0.0311 | 46.1917
15 | 1.3254 | 0.03009 | 0.0327 | 44.0479
15.5 | 1.3503 | 0.03247 | 0.0344 | 41.5861
16 | 1.3745 | 0.03501 | 0.0359 | 39.2602
16.5 | 1.3995 | 0.03754 | 0.0373 | 37.2802
17 | 1.4264 | 0.03997 | 0.0385 | 35.6868
17.5 | 1.4467 | 0.04299 | 0.0397 | 33.652
18 | 1.4698 | 0.04604 | 0.0402 | 31.9244
18.5 | 1.5563 | 0.05134 | 0.0266 | 30.3136

## 119. Re 12M Mach 0.50 (1)
BIGFOIL.COM POLAR EXPORT
NACA65-120 a=0.5
NACA65-120 a=0.5 |  |  |  | Cl Max: | 1.183 | at alpha= | 20 | deg
JavaFoil+Calcfoil stall+Eppler ext transition |  |  |  | L/D Max: | 83.772 | at alpha= | 5 | deg
Re: | 12000000 |  |  | Cd Min: | 0.00502 | at alpha= | 0 | deg
Mach: | 0.5 |  |  | Cl=0 at alpha= | -0.67123 | deg
|  |  |  | @ Cl=0.1, Cd= | 0.0050219
|  |  |  | @ Cl=0.4, Cd= | 0.005437
|  |  |  | @ Cl=0.6, Cd= | 0.0072047
alpha (deg) | Cl | Cd | Cm | Cl/Cd
-20 | -1.105 | 0.18044 | 0.021 | -6.124
-19.5 | -1.075 | 0.17232 | 0.019 | -6.239
-19 | -1.047 | 0.16232 | 0.019 | -6.452
-18.5 | -1.031 | 0.13772 | 0.02 | -7.485
-18 | -0.998 | 0.13571 | 0.018 | -7.354
-17.5 | -0.965 | 0.13432 | 0.017 | -7.183
-17 | -0.938 | 0.12618 | 0.016 | -7.435
-16.5 | -0.995 | 0.06261 | 0.022 | -15.897
-16 | -0.913 | 0.0892 | 0.018 | -10.237
-15.5 | -0.85 | 0.1079 | 0.014 | -7.88
-15 | -0.845 | 0.0913 | 0.015 | -9.252
-14.5 | -0.879 | 0.05019 | 0.018 | -17.517
-14 | -0.866 | 0.03875 | 0.018 | -22.352
-13.5 | -0.731 | 0.10131 | 0.009 | -7.211
-13 | -0.708 | 0.09036 | 0.01 | -7.838
-12.5 | -0.688 | 0.07831 | 0.01 | -8.785
-12 | -0.753 | 0.0273 | 0.014 | -27.602
-11.5 | -0.729 | 0.02261 | 0.013 | -32.269
-11 | -0.699 | 0.02056 | 0.012 | -33.996
-10.5 | -0.57 | 0.06411 | 0.007 | -8.898
-10 | -0.634 | 0.01879 | 0.009 | -33.741
-9.5 | -0.926 | 0.01705 | 0.008 | -54.342
-9 | -0.967 | 0.01563 | 0.007 | -61.834
-8.5 | -0.961 | 0.01441 | 0.006 | -66.71
-8 | -0.934 | 0.01336 | 0.005 | -69.922
-7.5 | -0.895 | 0.01239 | 0.003 | -72.174
-7 | -0.846 | 0.01171 | 0.002 | -72.276
-6.5 | -0.792 | 0.01109 | 0.001 | -71.376
-6 | -0.733 | 0.01052 | 0 | -69.664
-5.5 | -0.671 | 0.01 | -0.002 | -67.053
-5 | -0.606 | 0.00955 | -0.003 | -63.456
-4.5 | -0.539 | 0.00913 | -0.004 | -59.103
-4 | -0.473 | 0.00763 | -0.006 | -61.955
-3.5 | -0.404 | 0.00699 | -0.007 | -57.848
-3 | -0.335 | 0.00645 | -0.008 | -51.889
-2.5 | -0.265 | 0.00596 | -0.01 | -44.548
-2 | -0.193 | 0.00563 | -0.011 | -34.246
-1.5 | -0.12 | 0.00506 | -0.012 | -23.754
-1 | -0.048 | 0.00507 | -0.013 | -9.381
-0.5 | 0.025 | 0.00505 | -0.015 | 4.955
0 | 0.098 | 0.00502 | -0.016 | 19.462
0.5 | 0.17 | 0.00509 | -0.017 | 33.461
1 | 0.243 | 0.00515 | -0.019 | 47.217
1.5 | 0.316 | 0.00526 | -0.02 | 59.989
2 | 0.388 | 0.00531 | -0.021 | 73.14
2.5 | 0.457 | 0.00604 | -0.022 | 75.629
3 | 0.527 | 0.00649 | -0.024 | 81.28
3.5 | 0.597 | 0.00717 | -0.025 | 83.177
4 | 0.661 | 0.00791 | -0.026 | 83.507
4.5 | 0.727 | 0.0087 | -0.027 | 83.57
5 | 0.792 | 0.00945 | -0.028 | 83.772
5.5 | 0.853 | 0.01135 | -0.03 | 75.151
6 | 0.914 | 0.01201 | -0.031 | 76.142
6.5 | 0.972 | 0.01271 | -0.032 | 76.47
7 | 1.026 | 0.01351 | -0.033 | 75.983
7.5 | 1.075 | 0.01431 | -0.034 | 75.096
8 | 1.116 | 0.01524 | -0.035 | 73.206
8.5 | 1.146 | 0.01639 | -0.037 | 69.919
9 | 1.161 | 0.01755 | -0.038 | 66.158
9.5 | 1.148 | 0.01899 | -0.039 | 60.462
10 | 1.071 | 0.02082 | -0.04 | 51.455
10.5 | 0.753 | 0.02266 | -0.041 | 33.246
11 | 0.783 | 0.02515 | -0.042 | 31.142
11.5 | 0.695 | 0.07925 | -0.025 | 8.776
12 | 0.847 | 0.0271 | -0.044 | 31.255
12.5 | 0.876 | 0.03034 | -0.045 | 28.865
13 | 0.896 | 0.03672 | -0.045 | 24.406
13.5 | 0.828 | 0.08642 | -0.035 | 9.583
14 | 0.964 | 0.03657 | -0.048 | 26.371
14.5 | 0.989 | 0.04194 | -0.048 | 23.577
15 | 1.011 | 0.04866 | -0.049 | 20.774
15.5 | 1.049 | 0.04462 | -0.05 | 23.509
16 | 1.076 | 0.04892 | -0.051 | 22.004
16.5 | 1.101 | 0.05501 | -0.051 | 20.012
17 | 1.01 | 0.13063 | -0.036 | 7.728
17.5 | 1.056 | 0.12295 | -0.041 | 8.589
18 | 1.09 | 0.12572 | -0.043 | 8.669
18.5 | 1.112 | 0.13788 | -0.043 | 8.063
19 | 1.123 | 0.16052 | -0.04 | 6.999
19.5 | 1.151 | 0.17719 | -0.041 | 6.496
20 | 1.183 | 0.17982 | -0.043 | 6.578

## 120. Re 12M Mach 0.50 (2)
BIGFOIL.COM POLAR EXPORT
NACA65-120 a=0.5
NACA65-120 a=0.5 |  |  |  | Cl Max: | 1.1769 | at alpha= | 13.5 | deg
XFOIL ncrit=9 |  |  |  | L/D Max: | 122.815 | at alpha= | 3 | deg
Re: | 12000000 |  |  | Cd Min: | 0.14909 | at alpha= | 18.5 | deg
Mach: | 0.5 |  |  | Cl=0 at alpha= | -0.68614 | deg
|  |  |  | @ Cl=0.1, Cd= | 0.0038702
|  |  |  | @ Cl=0.4, Cd= | 0.0040077
|  |  |  | @ Cl=0.6, Cd= | 0.0059468
alpha (deg) | Cl | Cd | Cm | Cl/Cd
-17.5 | -0.8171 | 0.13314 | -0.0426 | -6.1371
-17 | -0.8345 | 0.12072 | -0.0511 | -6.9127
-16.5 | -0.8552 | 0.10815 | -0.0596 | -7.9075
-16 | -0.8761 | 0.09608 | -0.0677 | -9.1184
-15.5 | -0.9046 | 0.08375 | -0.0754 | -10.8012
-15 | -0.9359 | 0.07221 | -0.0817 | -12.9608
-14.5 | -0.9637 | 0.06216 | -0.0858 | -15.5035
-14 | -0.9887 | 0.05331 | -0.0878 | -18.5462
-13.5 | -1.0071 | 0.04586 | -0.0878 | -21.9603
-13 | -1.0259 | 0.03918 | -0.0859 | -26.1843
-12.5 | -1.036 | 0.0336 | -0.0829 | -30.8333
-12 | -1.0349 | 0.02912 | -0.0789 | -35.5391
-11.5 | -1.0205 | 0.02562 | -0.0747 | -39.8322
-11 | -0.9948 | 0.0229 | -0.0706 | -43.441
-10.5 | -0.9633 | 0.02065 | -0.0665 | -46.6489
-10 | -0.9274 | 0.01877 | -0.0626 | -49.4086
-9.5 | -0.8889 | 0.01708 | -0.0588 | -52.0433
-9 | -0.852 | 0.01546 | -0.0549 | -55.11
-8.5 | -0.8115 | 0.01407 | -0.0512 | -57.6759
-8 | -0.7679 | 0.01287 | -0.0478 | -59.6659
-7.5 | -0.7247 | 0.01175 | -0.0443 | -61.6766
-7 | -0.682 | 0.01075 | -0.0407 | -63.4419
-6.5 | -0.6371 | 0.00992 | -0.0372 | -64.2238
-6 | -0.5938 | 0.00915 | -0.0334 | -64.8962
-5.5 | -0.5513 | 0.00853 | -0.0292 | -64.6307
-5 | -0.517 | 0.00811 | -0.0232 | -63.7485
-4.5 | -0.4676 | 0.00763 | -0.02 | -61.2844
-4 | -0.4176 | 0.00701 | -0.0172 | -59.572
-3.5 | -0.3636 | 0.00636 | -0.0152 | -57.1698
-3 | -0.3078 | 0.00567 | -0.0136 | -54.2857
-2.5 | -0.2519 | 0.00485 | -0.0124 | -51.9381
-2 | -0.1911 | 0.00415 | -0.012 | -46.0482
-1.5 | -0.1196 | 0.00398 | -0.0132 | -30.0503
-1 | -0.0462 | 0.00392 | -0.0148 | -11.7857
-0.5 | 0.0274 | 0.0039 | -0.0165 | 7.0256
0 | 0.1005 | 0.00387 | -0.0182 | 25.969
0.5 | 0.1739 | 0.00391 | -0.0199 | 44.4757
1 | 0.2481 | 0.00392 | -0.0217 | 63.2908
1.5 | 0.3209 | 0.00397 | -0.0232 | 80.8312
2 | 0.3944 | 0.004 | -0.0248 | 98.6
2.5 | 0.4672 | 0.0041 | -0.0261 | 113.9512
3 | 0.5367 | 0.00437 | -0.0268 | 122.8146
3.5 | 0.5832 | 0.00547 | -0.0238 | 106.6179
4 | 0.6209 | 0.00654 | -0.0191 | 94.9388
4.5 | 0.66 | 0.00729 | -0.0144 | 90.535
5 | 0.6668 | 0.00822 | -0.004 | 81.1192
5.5 | 0.6782 | 0.0097 | 0.0042 | 69.9175
6 | 0.6993 | 0.01127 | 0.0102 | 62.0497
6.5 | 0.7255 | 0.01291 | 0.0151 | 56.1967
7 | 0.7617 | 0.01431 | 0.0188 | 53.2285
7.5 | 0.7999 | 0.0157 | 0.0221 | 50.949
8 | 0.8375 | 0.0172 | 0.0254 | 48.6919
8.5 | 0.8757 | 0.01876 | 0.0286 | 46.6791
9 | 0.9127 | 0.02047 | 0.0318 | 44.5872
9.5 | 0.9489 | 0.02236 | 0.035 | 42.4374
10 | 0.9857 | 0.02431 | 0.0381 | 40.5471
10.5 | 1.0223 | 0.02641 | 0.0411 | 38.7088
11 | 1.0579 | 0.02866 | 0.0441 | 36.9121
11.5 | 1.0925 | 0.0311 | 0.0471 | 35.1286
12 | 1.1223 | 0.03392 | 0.0502 | 33.0867
12.5 | 1.1488 | 0.03716 | 0.0532 | 30.915
13 | 1.1699 | 0.04091 | 0.0562 | 28.5969
13.5 | 1.1769 | 0.04583 | 0.0589 | 25.6797
14 | 1.1716 | 0.05199 | 0.0608 | 22.5351
14.5 | 1.1585 | 0.05915 | 0.0616 | 19.5858
15 | 1.1362 | 0.06771 | 0.0608 | 16.7804
15.5 | 1.1113 | 0.07737 | 0.0583 | 14.3634
16 | 1.0872 | 0.08775 | 0.0542 | 12.3897
16.5 | 1.0599 | 0.09936 | 0.0482 | 10.6673
17 | 1.0351 | 0.11148 | 0.0412 | 9.2851
17.5 | 1.0131 | 0.12378 | 0.0333 | 8.1847
18 | 0.9926 | 0.13633 | 0.0249 | 7.2809
18.5 | 0.9727 | 0.14909 | 0.0162 | 6.5242

## 121. Re 14M Mach 0.00 (1)
BIGFOIL.COM POLAR EXPORT
NACA65-120 a=0.5
NACA65-120 a=0.5 |  |  |  | Cl Max: | 1.487 | at alpha= | 16 | deg
JavaFoil+Calcfoil stall+Eppler ext transition |  |  |  | L/D Max: | 95.481 | at alpha= | 8.5 | deg
Re: | 14000000 |  |  | Cd Min: | 0.00473 | at alpha= | -1 | deg
Mach: | 0 |  |  | Cl=0 at alpha= | -0.6746 | deg
|  |  |  | @ Cl=0.1, Cd= | 0.0047448
|  |  |  | @ Cl=0.4, Cd= | 0.0056359
|  |  |  | @ Cl=0.6, Cd= | 0.0064829
alpha (deg) | Cl | Cd | Cm | Cl/Cd
-20 | -1.296 | 0.04193 | 0.026 | -30.904
-19.5 | -1.319 | 0.03655 | 0.025 | -36.082
-19 | -1.335 | 0.03387 | 0.025 | -39.413
-18.5 | -1.348 | 0.03149 | 0.024 | -42.818
-18 | -1.359 | 0.02935 | 0.023 | -46.306
-17.5 | -1.367 | 0.02722 | 0.022 | -50.237
-17 | -1.371 | 0.02591 | 0.021 | -52.925
-16.5 | -1.374 | 0.02391 | 0.021 | -57.448
-16 | -1.372 | 0.02243 | 0.02 | -61.173
-15.5 | -1.367 | 0.02095 | 0.019 | -65.28
-15 | -1.358 | 0.01989 | 0.018 | -68.265
-14.5 | -1.346 | 0.01863 | 0.017 | -72.228
-14 | -1.33 | 0.01749 | 0.016 | -76.058
-13.5 | -1.308 | 0.01654 | 0.015 | -79.053
-13 | -1.282 | 0.01566 | 0.014 | -81.869
-12.5 | -1.253 | 0.01474 | 0.013 | -85.029
-12 | -1.221 | 0.01402 | 0.012 | -87.099
-11.5 | -1.186 | 0.01339 | 0.011 | -88.637
-11 | -1.149 | 0.01274 | 0.01 | -90.191
-10.5 | -1.109 | 0.0121 | 0.009 | -91.663
-10 | -1.066 | 0.01154 | 0.008 | -92.377
-9.5 | -1.021 | 0.01095 | 0.007 | -93.25
-9 | -0.974 | 0.0105 | 0.006 | -92.762
-8.5 | -0.925 | 0.01003 | 0.005 | -92.186
-8 | -0.874 | 0.00963 | 0.004 | -90.729
-7.5 | -0.821 | 0.00925 | 0.003 | -88.746
-7 | -0.766 | 0.00891 | 0.002 | -86.028
-6.5 | -0.711 | 0.00859 | 0.001 | -82.681
-6 | -0.654 | 0.0083 | 0 | -78.778
-5.5 | -0.595 | 0.00805 | -0.001 | -73.981
-5 | -0.536 | 0.00725 | -0.003 | -73.931
-4.5 | -0.477 | 0.00704 | -0.004 | -67.818
-4 | -0.416 | 0.00658 | -0.005 | -63.249
-3.5 | -0.354 | 0.00622 | -0.006 | -56.87
-3 | -0.292 | 0.0059 | -0.007 | -49.459
-2.5 | -0.23 | 0.00561 | -0.008 | -40.948
-2 | -0.167 | 0.00536 | -0.009 | -31.163
-1.5 | -0.104 | 0.00518 | -0.011 | -20.11
-1 | -0.041 | 0.00473 | -0.012 | -8.71
-0.5 | 0.022 | 0.00475 | -0.013 | 4.563
0 | 0.085 | 0.00474 | -0.014 | 17.839
0.5 | 0.148 | 0.00476 | -0.015 | 30.968
1 | 0.21 | 0.00478 | -0.016 | 44.051
1.5 | 0.273 | 0.00484 | -0.017 | 56.513
2 | 0.336 | 0.0054 | -0.019 | 62.213
2.5 | 0.399 | 0.00563 | -0.02 | 70.919
3 | 0.462 | 0.006 | -0.021 | 76.984
3.5 | 0.525 | 0.00641 | -0.022 | 81.797
4 | 0.582 | 0.00619 | -0.023 | 94.01
4.5 | 0.641 | 0.00715 | -0.024 | 89.583
5 | 0.7 | 0.0076 | -0.025 | 92.053
5.5 | 0.757 | 0.00823 | -0.026 | 92.01
6 | 0.813 | 0.00918 | -0.027 | 88.547
6.5 | 0.869 | 0.00954 | -0.028 | 91.141
7 | 0.924 | 0.00996 | -0.029 | 92.739
7.5 | 0.977 | 0.01041 | -0.03 | 93.896
8 | 1.03 | 0.01087 | -0.031 | 94.707
8.5 | 1.08 | 0.01131 | -0.032 | 95.481
9 | 1.129 | 0.01185 | -0.033 | 95.252
9.5 | 1.175 | 0.0124 | -0.034 | 94.779
10 | 1.22 | 0.01298 | -0.035 | 94.01
10.5 | 1.261 | 0.01358 | -0.036 | 92.817
11 | 1.299 | 0.01421 | -0.037 | 91.394
11.5 | 1.333 | 0.0149 | -0.038 | 89.473
12 | 1.364 | 0.01574 | -0.039 | 86.693
12.5 | 1.393 | 0.01645 | -0.04 | 84.666
13 | 1.417 | 0.01737 | -0.041 | 81.592
13.5 | 1.437 | 0.01842 | -0.042 | 78.039
14 | 1.455 | 0.01939 | -0.043 | 75.025
14.5 | 1.468 | 0.02044 | -0.044 | 71.839
15 | 1.478 | 0.02156 | -0.044 | 68.574
15.5 | 1.485 | 0.02292 | -0.045 | 64.766
16 | 1.487 | 0.02456 | -0.046 | 60.532
16.5 | 1.486 | 0.02617 | -0.047 | 56.773
17 | 1.481 | 0.02776 | -0.048 | 53.362
17.5 | 1.474 | 0.02985 | -0.048 | 49.367
18 | 1.464 | 0.0316 | -0.049 | 46.313
18.5 | 1.449 | 0.03368 | -0.05 | 43.013
19 | 1.426 | 0.03709 | -0.05 | 38.458
19.5 | 1.404 | 0.03977 | -0.051 | 35.299
20 | 1.379 | 0.04262 | -0.052 | 32.352

## 122. Re 14M Mach 0.00 (2)
BIGFOIL.COM POLAR EXPORT
NACA65-120 a=0.5
NACA65-120 a=0.5 |  |  |  | Cl Max: | 1.5429 | at alpha= | 18.5 | deg
XFOIL ncrit=9 |  |  |  | L/D Max: | 97.8027 | at alpha= | 7.5 | deg
Re: | 14000000 |  |  | Cd Min: | 0.03856 | at alpha= | -20 | deg
Mach: | 0 |  |  | Cl=0 at alpha= | -0.6798 | deg
|  |  |  | @ Cl=0.1, Cd= | 0.0036572
|  |  |  | @ Cl=0.4, Cd= | 0.0042486
|  |  |  | @ Cl=0.6, Cd= | 0.0065707
alpha (deg) | Cl | Cd | Cm | Cl/Cd
-20 | -1.5336 | 0.03856 | -0.0505 | -39.7718
-19.5 | -1.5153 | 0.03582 | -0.0499 | -42.3032
-19 | -1.4958 | 0.03327 | -0.0492 | -44.9594
-18.5 | -1.4756 | 0.03083 | -0.0483 | -47.8625
-18 | -1.4548 | 0.02855 | -0.0472 | -50.9562
-17.5 | -1.4329 | 0.02643 | -0.0459 | -54.2149
-17 | -1.408 | 0.02457 | -0.0446 | -57.3057
-16.5 | -1.3812 | 0.0229 | -0.0433 | -60.3144
-16 | -1.354 | 0.02134 | -0.0418 | -63.4489
-15.5 | -1.326 | 0.01988 | -0.0402 | -66.7002
-15 | -1.2971 | 0.01853 | -0.0385 | -70
-14.5 | -1.2671 | 0.0173 | -0.0367 | -73.2428
-14 | -1.2369 | 0.01612 | -0.0348 | -76.7308
-13.5 | -1.2063 | 0.01501 | -0.0327 | -80.3664
-13 | -1.1759 | 0.01396 | -0.0304 | -84.2335
-12.5 | -1.1438 | 0.01303 | -0.0282 | -87.782
-12 | -1.1101 | 0.01224 | -0.0259 | -90.6944
-11.5 | -1.0755 | 0.01153 | -0.0236 | -93.2784
-11 | -1.0401 | 0.01091 | -0.0212 | -95.3346
-10.5 | -1.0059 | 0.01034 | -0.0184 | -97.2824
-10 | -0.974 | 0.00979 | -0.015 | -99.4893
-9.5 | -0.9453 | 0.00942 | -0.0105 | -100.3503
-9 | -0.9007 | 0.00909 | -0.009 | -99.0869
-8.5 | -0.8524 | 0.00879 | -0.0083 | -96.9738
-8 | -0.803 | 0.00848 | -0.0077 | -94.6934
-7.5 | -0.7521 | 0.00819 | -0.0073 | -91.8315
-7 | -0.6991 | 0.00793 | -0.0074 | -88.1589
-6.5 | -0.6458 | 0.00766 | -0.0074 | -84.3081
-6 | -0.5914 | 0.00743 | -0.0077 | -79.5962
-5.5 | -0.5368 | 0.00718 | -0.008 | -74.7632
-5 | -0.4822 | 0.00687 | -0.0083 | -70.1892
-4.5 | -0.428 | 0.00651 | -0.0086 | -65.745
-4 | -0.3737 | 0.00614 | -0.0088 | -60.8632
-3.5 | -0.3186 | 0.0058 | -0.0093 | -54.931
-3 | -0.2626 | 0.00545 | -0.0099 | -48.1835
-2.5 | -0.2082 | 0.00493 | -0.0103 | -42.2312
-2 | -0.1541 | 0.00433 | -0.0106 | -35.5889
-1.5 | -0.0992 | 0.00377 | -0.0112 | -26.313
-1 | -0.039 | 0.00371 | -0.0125 | -10.5121
-0.5 | 0.0219 | 0.00365 | -0.0138 | 6
0 | 0.0827 | 0.00366 | -0.0152 | 22.5956
0.5 | 0.1433 | 0.00365 | -0.0166 | 39.2603
1 | 0.2039 | 0.00368 | -0.0179 | 55.4076
1.5 | 0.2645 | 0.0037 | -0.0193 | 71.4865
2 | 0.325 | 0.00379 | -0.0206 | 85.752
2.5 | 0.3835 | 0.00399 | -0.0217 | 96.1153
3 | 0.4339 | 0.00478 | -0.0214 | 90.7741
3.5 | 0.4842 | 0.00549 | -0.0211 | 88.1967
4 | 0.5352 | 0.00606 | -0.0209 | 88.3168
4.5 | 0.5879 | 0.00646 | -0.0209 | 91.0062
5.5 | 0.6874 | 0.00737 | -0.0199 | 93.27
6 | 0.7352 | 0.00783 | -0.019 | 93.8953
6.5 | 0.7825 | 0.00822 | -0.0181 | 95.1946
7 | 0.8287 | 0.00858 | -0.0169 | 96.5851
7.5 | 0.8724 | 0.00892 | -0.0152 | 97.8027
8 | 0.9016 | 0.00925 | -0.0107 | 97.4703
8.5 | 0.9332 | 0.00979 | -0.0071 | 95.3218
9 | 0.9685 | 0.01034 | -0.0044 | 93.6654
9.5 | 1.003 | 0.01097 | -0.0018 | 91.4312
10 | 1.0357 | 0.01175 | 0.0009 | 88.1447
10.5 | 1.0699 | 0.01253 | 0.0031 | 85.3871
11 | 1.1043 | 0.01337 | 0.0052 | 82.5954
11.5 | 1.1366 | 0.01433 | 0.0074 | 79.3161
12 | 1.167 | 0.01544 | 0.0097 | 75.5829
12.5 | 1.1964 | 0.01664 | 0.0119 | 71.899
13 | 1.2267 | 0.01786 | 0.0139 | 68.6842
13.5 | 1.2569 | 0.01913 | 0.0157 | 65.7031
14 | 1.2863 | 0.02049 | 0.0174 | 62.777
14.5 | 1.3157 | 0.02193 | 0.019 | 59.9954
15 | 1.3429 | 0.02354 | 0.0206 | 57.0476
15.5 | 1.3679 | 0.02534 | 0.0222 | 53.9818
16 | 1.3933 | 0.0272 | 0.0236 | 51.2243
16.5 | 1.4167 | 0.02923 | 0.0251 | 48.4673
17 | 1.4428 | 0.03114 | 0.0261 | 46.3327
17.5 | 1.4651 | 0.03338 | 0.0273 | 43.8916
18 | 1.4876 | 0.03556 | 0.0284 | 41.8335
18.5 | 1.5429 | 0.0381 | 0.0225 | 40.4961

## 123. Re 14M Mach 0.10 (1)
BIGFOIL.COM POLAR EXPORT
NACA65-120 a=0.5
NACA65-120 a=0.5 |  |  |  | Cl Max: | 1.469 | at alpha= | 15.5 | deg
JavaFoil+Calcfoil stall+Eppler ext transition |  |  |  | L/D Max: | 94.926 | at alpha= | 8.5 | deg
Re: | 14000000 |  |  | Cd Min: | 0.00472 | at alpha= | -0.5 | deg
Mach: | 0.1 |  |  | Cl=0 at alpha= | -0.6746 | deg
|  |  |  | @ Cl=0.1, Cd= | 0.0047571
|  |  |  | @ Cl=0.4, Cd= | 0.0056564
|  |  |  | @ Cl=0.6, Cd= | 0.006858
alpha (deg) | Cl | Cd | Cm | Cl/Cd
-20 | -1.246 | 0.04446 | 0.026 | -28.033
-19.5 | -1.27 | 0.04019 | 0.025 | -31.606
-19 | -1.294 | 0.03565 | 0.025 | -36.287
-18.5 | -1.312 | 0.03273 | 0.024 | -40.09
-18 | -1.327 | 0.03039 | 0.023 | -43.672
-17.5 | -1.339 | 0.02829 | 0.022 | -47.339
-17 | -1.347 | 0.02672 | 0.022 | -50.412
-16.5 | -1.353 | 0.02457 | 0.021 | -55.068
-16 | -1.355 | 0.02302 | 0.02 | -58.846
-15.5 | -1.353 | 0.02146 | 0.019 | -63.068
-15 | -1.347 | 0.02034 | 0.018 | -66.195
-14.5 | -1.337 | 0.01915 | 0.017 | -69.794
-14 | -1.324 | 0.01782 | 0.016 | -74.287
-13.5 | -1.303 | 0.01695 | 0.015 | -76.881
-13 | -1.279 | 0.01591 | 0.014 | -80.386
-12.5 | -1.252 | 0.01498 | 0.013 | -83.533
-12 | -1.221 | 0.0143 | 0.012 | -85.383
-11.5 | -1.187 | 0.01355 | 0.011 | -87.59
-11 | -1.15 | 0.01292 | 0.01 | -89.004
-10.5 | -1.111 | 0.01222 | 0.009 | -90.864
-10 | -1.068 | 0.01162 | 0.008 | -91.978
-9.5 | -1.024 | 0.01109 | 0.007 | -92.31
-9 | -0.977 | 0.0106 | 0.006 | -92.199
-8.5 | -0.928 | 0.01012 | 0.005 | -91.719
-8 | -0.877 | 0.00971 | 0.004 | -90.305
-7.5 | -0.824 | 0.00932 | 0.003 | -88.442
-7 | -0.769 | 0.00897 | 0.002 | -85.815
-6.5 | -0.713 | 0.00867 | 0.001 | -82.31
-6 | -0.656 | 0.00837 | 0 | -78.418
-5.5 | -0.598 | 0.00808 | -0.001 | -73.952
-5 | -0.539 | 0.00785 | -0.003 | -68.64
-4.5 | -0.48 | 0.00704 | -0.004 | -68.141
-4 | -0.418 | 0.00663 | -0.005 | -63.011
-3.5 | -0.356 | 0.00632 | -0.006 | -56.292
-3 | -0.293 | 0.00596 | -0.007 | -49.225
-2.5 | -0.231 | 0.00565 | -0.008 | -40.862
-2 | -0.168 | 0.00533 | -0.009 | -31.477
-1.5 | -0.105 | 0.00516 | -0.011 | -20.265
-1 | -0.041 | 0.00475 | -0.012 | -8.724
-0.5 | 0.022 | 0.00472 | -0.013 | 4.619
0 | 0.085 | 0.00475 | -0.014 | 17.903
0.5 | 0.148 | 0.00478 | -0.015 | 31.022
1 | 0.212 | 0.00482 | -0.016 | 43.854
1.5 | 0.275 | 0.00481 | -0.017 | 57.124
2 | 0.338 | 0.00543 | -0.019 | 62.258
2.5 | 0.401 | 0.00566 | -0.02 | 70.847
3 | 0.464 | 0.00604 | -0.021 | 76.811
3.5 | 0.527 | 0.00647 | -0.022 | 81.518
4 | 0.584 | 0.00673 | -0.023 | 86.782
4.5 | 0.644 | 0.00721 | -0.024 | 89.241
5 | 0.703 | 0.00762 | -0.025 | 92.264
5.5 | 0.76 | 0.0083 | -0.026 | 91.67
6 | 0.817 | 0.00924 | -0.027 | 88.347
6.5 | 0.873 | 0.00962 | -0.028 | 90.757
7 | 0.928 | 0.01004 | -0.029 | 92.41
7.5 | 0.981 | 0.0105 | -0.03 | 93.443
8 | 1.033 | 0.01097 | -0.031 | 94.208
8.5 | 1.084 | 0.01142 | -0.032 | 94.926
9 | 1.132 | 0.01197 | -0.033 | 94.594
9.5 | 1.179 | 0.01254 | -0.034 | 94.036
10 | 1.223 | 0.01309 | -0.035 | 93.422
10.5 | 1.263 | 0.01375 | -0.036 | 91.888
11 | 1.3 | 0.01447 | -0.037 | 89.829
11.5 | 1.334 | 0.01511 | -0.038 | 88.304
12 | 1.364 | 0.01596 | -0.039 | 85.452
12.5 | 1.391 | 0.0167 | -0.04 | 83.289
13 | 1.414 | 0.01765 | -0.041 | 80.102
13.5 | 1.432 | 0.01875 | -0.042 | 76.384
14 | 1.448 | 0.01976 | -0.043 | 73.259
14.5 | 1.459 | 0.02084 | -0.044 | 69.988
15 | 1.466 | 0.02211 | -0.045 | 66.292
15.5 | 1.469 | 0.02356 | -0.045 | 62.351
16 | 1.468 | 0.02514 | -0.046 | 58.41
16.5 | 1.464 | 0.02686 | -0.047 | 54.513
17 | 1.456 | 0.02879 | -0.048 | 50.565
17.5 | 1.445 | 0.03059 | -0.049 | 47.228
18 | 1.43 | 0.03261 | -0.049 | 43.861
18.5 | 1.411 | 0.03482 | -0.05 | 40.526
19 | 1.384 | 0.03859 | -0.051 | 35.865
19.5 | 1.356 | 0.04151 | -0.051 | 32.682
20 | 1.327 | 0.04463 | -0.052 | 29.727

## 124. Re 14M Mach 0.10 (2)
BIGFOIL.COM POLAR EXPORT
NACA65-120 a=0.5
NACA65-120 a=0.5 |  |  |  | Cl Max: | 1.6346 | at alpha= | 20 | deg
XFOIL ncrit=9 |  |  |  | L/D Max: | 96.9497 | at alpha= | 7.5 | deg
Re: | 14000000 |  |  | Cd Min: | 0.04981 | at alpha= | 20 | deg
Mach: | 0.1 |  |  | Cl=0 at alpha= | -0.67974 | deg
|  |  |  | @ Cl=0.1, Cd= | 0.0036572
|  |  |  | @ Cl=0.4, Cd= | 0.0042023
|  |  |  | @ Cl=0.6, Cd= | 0.0066141
alpha (deg) | Cl | Cd | Cm | Cl/Cd
-20 | -1.534 | 0.04019 | -0.0529 | -38.1687
-19.5 | -1.5158 | 0.03731 | -0.0524 | -40.6272
-19 | -1.4936 | 0.03486 | -0.0517 | -42.8457
-18.5 | -1.4725 | 0.03237 | -0.0509 | -45.4897
-18 | -1.4519 | 0.02994 | -0.0498 | -48.4937
-17.5 | -1.4308 | 0.02766 | -0.0485 | -51.7281
-17 | -1.4079 | 0.02556 | -0.047 | -55.0822
-16.5 | -1.3824 | 0.02372 | -0.0456 | -58.2799
-16 | -1.3554 | 0.02206 | -0.044 | -61.4415
-15.5 | -1.3265 | 0.02057 | -0.0424 | -64.4871
-15 | -1.2972 | 0.01918 | -0.0407 | -67.633
-14.5 | -1.2669 | 0.01788 | -0.0389 | -70.8557
-14 | -1.2361 | 0.01667 | -0.037 | -74.1512
-13.5 | -1.2051 | 0.01551 | -0.0349 | -77.6983
-13 | -1.1751 | 0.01439 | -0.0326 | -81.6609
-12.5 | -1.1436 | 0.01337 | -0.0302 | -85.5348
-12 | -1.1104 | 0.01252 | -0.0278 | -88.6901
-11.5 | -1.0753 | 0.01177 | -0.0255 | -91.3594
-11 | -1.0394 | 0.01112 | -0.0232 | -93.4712
-10.5 | -1.0045 | 0.01051 | -0.0205 | -95.5756
-10 | -0.9714 | 0.00993 | -0.0172 | -97.8248
-9.5 | -0.9414 | 0.00946 | -0.013 | -99.5137
-9 | -0.9031 | 0.00916 | -0.0101 | -98.5917
-8.5 | -0.8553 | 0.00884 | -0.0091 | -96.7534
-8 | -0.806 | 0.00854 | -0.0084 | -94.3794
-7.5 | -0.7553 | 0.00824 | -0.0079 | -91.6626
-7 | -0.7021 | 0.00797 | -0.0079 | -88.0928
-6.5 | -0.6488 | 0.0077 | -0.0079 | -84.2597
-6 | -0.5941 | 0.00747 | -0.0081 | -79.5315
-5.5 | -0.5393 | 0.00721 | -0.0083 | -74.7989
-4.5 | -0.4301 | 0.00654 | -0.0088 | -65.7645
-4 | -0.3756 | 0.00617 | -0.009 | -60.8752
-3.5 | -0.3203 | 0.00581 | -0.0094 | -55.1291
-3 | -0.264 | 0.00546 | -0.01 | -48.3516
-2.5 | -0.2095 | 0.00493 | -0.0103 | -42.4949
-2 | -0.1552 | 0.00432 | -0.0107 | -35.9259
-1.5 | -0.0998 | 0.00378 | -0.0112 | -26.4021
-1 | -0.0392 | 0.00371 | -0.0125 | -10.566
-0.5 | 0.022 | 0.00365 | -0.0139 | 6.0274
0 | 0.0832 | 0.00366 | -0.0153 | 22.7322
0.5 | 0.1443 | 0.00365 | -0.0167 | 39.5342
1 | 0.2053 | 0.00368 | -0.0181 | 55.788
1.5 | 0.2663 | 0.00371 | -0.0194 | 71.779
2 | 0.3271 | 0.00379 | -0.0207 | 86.3061
2.5 | 0.3862 | 0.00399 | -0.0218 | 96.792
3 | 0.4369 | 0.00477 | -0.0216 | 91.5933
4 | 0.5382 | 0.00607 | -0.0209 | 88.6656
5.5 | 0.6904 | 0.00741 | -0.0197 | 93.1714
6 | 0.7378 | 0.00788 | -0.0186 | 93.6294
6.5 | 0.7846 | 0.00828 | -0.0175 | 94.7585
7 | 0.8304 | 0.00863 | -0.0161 | 96.2225
7.5 | 0.8677 | 0.00895 | -0.0131 | 96.9497
8 | 0.8986 | 0.00938 | -0.0089 | 95.7996
8.5 | 0.9313 | 0.00994 | -0.0056 | 93.6922
9 | 0.9669 | 0.01053 | -0.0029 | 91.8234
9.5 | 1.002 | 0.01119 | -0.0004 | 89.5442
10 | 1.0342 | 0.01203 | 0.0024 | 85.9684
10.5 | 1.0685 | 0.01285 | 0.0047 | 83.1518
11 | 1.1028 | 0.01375 | 0.0069 | 80.2036
11.5 | 1.1348 | 0.01477 | 0.0091 | 76.8314
12 | 1.165 | 0.01595 | 0.0115 | 73.0408
12.5 | 1.1945 | 0.0172 | 0.0137 | 69.4477
13 | 1.2261 | 0.01841 | 0.0156 | 66.5997
13.5 | 1.2574 | 0.01967 | 0.0173 | 63.9248
14 | 1.2866 | 0.02112 | 0.0191 | 60.9186
14.5 | 1.3142 | 0.02274 | 0.0209 | 57.7924
15 | 1.3408 | 0.02446 | 0.0226 | 54.816
15.5 | 1.3674 | 0.02624 | 0.0241 | 52.1113
16 | 1.3937 | 0.02812 | 0.0255 | 49.5626
16.5 | 1.4167 | 0.03028 | 0.0269 | 46.7867
17 | 1.4418 | 0.03237 | 0.0281 | 44.5412
17.5 | 1.4672 | 0.03444 | 0.0291 | 42.6016
18 | 1.4882 | 0.03682 | 0.0303 | 40.4183
18.5 | 1.5396 | 0.03971 | 0.0249 | 38.7711
19.5 | 1.6046 | 0.04609 | 0.0205 | 34.8145
20 | 1.6346 | 0.04981 | 0.0179 | 32.8167

## 125. Re 14M Mach 0.25 (1)
BIGFOIL.COM POLAR EXPORT
NACA65-120 a=0.5
NACA65-120 a=0.5 |  |  |  | Cl Max: | 1.385 | at alpha= | 13.5 | deg
JavaFoil+Calcfoil stall+Eppler ext transition |  |  |  | L/D Max: | 91.196 | at alpha= | 8.5 | deg
Re: | 14000000 |  |  | Cd Min: | 0.00478 | at alpha= | -1 | deg
Mach: | 0.25 |  |  | Cl=0 at alpha= | -0.66923 | deg
|  |  |  | @ Cl=0.1, Cd= | 0.00482
|  |  |  | @ Cl=0.4, Cd= | 0.0057057
|  |  |  | @ Cl=0.6, Cd= | 0.0069385
alpha (deg) | Cl | Cd | Cm | Cl/Cd
-19 | -0.881 | 0.09529 | 0.021 | -9.242
-18.5 | -0.987 | 0.05137 | 0.024 | -19.206
-18 | -1.042 | 0.04435 | 0.023 | -23.485
-17.5 | -1.097 | 0.03604 | 0.023 | -30.444
-17 | -1.14 | 0.03252 | 0.022 | -35.045
-16.5 | -1.177 | 0.02944 | 0.021 | -39.973
-16 | -1.205 | 0.02771 | 0.02 | -43.491
-15.5 | -1.23 | 0.02534 | 0.019 | -48.537
-15 | -1.248 | 0.02326 | 0.018 | -53.647
-14.5 | -1.259 | 0.02157 | 0.018 | -58.369
-14 | -1.26 | 0.02121 | 0.017 | -59.415
-13.5 | -1.258 | 0.01878 | 0.016 | -66.96
-13 | -1.246 | 0.01757 | 0.015 | -70.938
-12.5 | -1.229 | 0.01661 | 0.014 | -74.001
-12 | -1.208 | 0.01548 | 0.013 | -78.06
-11.5 | -1.182 | 0.01471 | 0.012 | -80.348
-11 | -1.151 | 0.01389 | 0.011 | -82.871
-10.5 | -1.116 | 0.01312 | 0.01 | -85.087
-10 | -1.078 | 0.01243 | 0.008 | -86.729
-9.5 | -1.036 | 0.01181 | 0.007 | -87.711
-9 | -0.991 | 0.01123 | 0.006 | -88.23
-8.5 | -0.944 | 0.01067 | 0.005 | -88.469
-8 | -0.893 | 0.01021 | 0.004 | -87.508
-7.5 | -0.84 | 0.00976 | 0.003 | -86.131
-7 | -0.786 | 0.00938 | 0.002 | -83.791
-6.5 | -0.729 | 0.009 | 0.001 | -81.066
-6 | -0.671 | 0.00865 | 0 | -77.62
-5.5 | -0.612 | 0.00836 | -0.001 | -73.227
-5 | -0.552 | 0.00806 | -0.003 | -68.401
-4.5 | -0.491 | 0.00677 | -0.004 | -72.467
-4 | -0.429 | 0.00681 | -0.005 | -63.008
-3.5 | -0.365 | 0.00645 | -0.006 | -56.61
-3 | -0.301 | 0.00603 | -0.007 | -49.916
-2.5 | -0.237 | 0.00578 | -0.009 | -41.086
-2 | -0.172 | 0.00544 | -0.01 | -31.684
-1.5 | -0.108 | 0.00518 | -0.011 | -20.744
-1 | -0.043 | 0.00478 | -0.012 | -8.914
-0.5 | 0.022 | 0.00479 | -0.013 | 4.67
0 | 0.087 | 0.00483 | -0.014 | 18.108
0.5 | 0.152 | 0.00478 | -0.016 | 31.91
1 | 0.217 | 0.00481 | -0.017 | 45.185
1.5 | 0.282 | 0.00485 | -0.018 | 58.217
2 | 0.347 | 0.00551 | -0.019 | 63.045
2.5 | 0.412 | 0.00575 | -0.02 | 71.69
3 | 0.477 | 0.00622 | -0.021 | 76.698
3.5 | 0.539 | 0.00652 | -0.023 | 82.71
4 | 0.599 | 0.00693 | -0.024 | 86.422
4.5 | 0.66 | 0.00745 | -0.025 | 88.54
5 | 0.72 | 0.00791 | -0.026 | 91.002
5.5 | 0.778 | 0.00864 | -0.027 | 90.06
6 | 0.836 | 0.00964 | -0.028 | 86.641
6.5 | 0.893 | 0.01004 | -0.029 | 88.863
7 | 0.948 | 0.01053 | -0.03 | 90.001
7.5 | 1.002 | 0.01102 | -0.031 | 90.937
8 | 1.054 | 0.01156 | -0.032 | 91.147
8.5 | 1.103 | 0.0121 | -0.033 | 91.196
9 | 1.151 | 0.0127 | -0.034 | 90.649
9.5 | 1.196 | 0.01333 | -0.035 | 89.715
10 | 1.237 | 0.01403 | -0.036 | 88.197
10.5 | 1.273 | 0.01481 | -0.037 | 85.959
11 | 1.305 | 0.01557 | -0.038 | 83.813
11.5 | 1.332 | 0.01647 | -0.039 | 80.86
12 | 1.354 | 0.01729 | -0.04 | 78.273
12.5 | 1.37 | 0.01833 | -0.041 | 74.715
13 | 1.38 | 0.01939 | -0.042 | 71.201
13.5 | 1.385 | 0.02058 | -0.043 | 67.312
14 | 1.383 | 0.02211 | -0.044 | 62.552
14.5 | 1.374 | 0.02367 | -0.045 | 58.06
15 | 1.359 | 0.02547 | -0.046 | 53.382
15.5 | 1.338 | 0.02744 | -0.046 | 48.762
16 | 1.311 | 0.02944 | -0.047 | 44.523
16.5 | 1.275 | 0.03244 | -0.048 | 39.313
17 | 1.236 | 0.03524 | -0.049 | 35.059
17.5 | 1.188 | 0.03926 | -0.049 | 30.27
18 | 1.137 | 0.04337 | -0.05 | 26.207
18.5 | 1.076 | 0.04842 | -0.05 | 22.222

## 126. Re 14M Mach 0.25 (2)
BIGFOIL.COM POLAR EXPORT
NACA65-120 a=0.5
NACA65-120 a=0.5 |  |  |  | Cl Max: | 1.6047 | at alpha= | 20 | deg
XFOIL ncrit=9 |  |  |  | L/D Max: | 100.476 | at alpha= | 2.5 | deg
Re: | 14000000 |  |  | Cd Min: | 0.06237 | at alpha= | 20 | deg
Mach: | 0.25 |  |  | Cl=0 at alpha= | -0.68189 | deg
|  |  |  | @ Cl=0.1, Cd= | 0.00367
|  |  |  | @ Cl=0.4, Cd= | 0.0039874
|  |  |  | @ Cl=0.6, Cd= | 0.0065788
alpha (deg) | Cl | Cd | Cm | Cl/Cd
-20 | -1.5199 | 0.05134 | -0.0647 | -29.6046
-19.5 | -1.5048 | 0.04737 | -0.0646 | -31.7669
-19 | -1.4861 | 0.04387 | -0.0641 | -33.8751
-18.5 | -1.4671 | 0.04051 | -0.0634 | -36.2157
-18 | -1.4447 | 0.03752 | -0.0625 | -38.5048
-17.5 | -1.4231 | 0.03462 | -0.0613 | -41.1063
-17 | -1.4024 | 0.03178 | -0.0598 | -44.1284
-16.5 | -1.3797 | 0.02921 | -0.0581 | -47.2338
-16 | -1.3535 | 0.02696 | -0.0564 | -50.204
-15.5 | -1.3264 | 0.0249 | -0.0545 | -53.2691
-15 | -1.2982 | 0.02297 | -0.0525 | -56.5172
-14.5 | -1.2683 | 0.02126 | -0.0504 | -59.6566
-14 | -1.2373 | 0.01968 | -0.0482 | -62.8709
-13.5 | -1.2048 | 0.01827 | -0.046 | -65.9442
-13 | -1.1718 | 0.01695 | -0.0436 | -69.1327
-12.5 | -1.1406 | 0.01561 | -0.041 | -73.0685
-12 | -1.1087 | 0.01439 | -0.0382 | -77.0466
-11.5 | -1.0737 | 0.01335 | -0.0356 | -80.427
-11 | -1.0373 | 0.01246 | -0.033 | -83.2504
-10.5 | -1.0004 | 0.01163 | -0.0303 | -86.0189
-10 | -0.9633 | 0.0109 | -0.0275 | -88.3761
-9.5 | -0.9277 | 0.01022 | -0.0243 | -90.773
-9 | -0.8924 | 0.00962 | -0.0207 | -92.7651
-8.5 | -0.859 | 0.00915 | -0.0165 | -93.8798
-8 | -0.8187 | 0.00887 | -0.0133 | -92.2999
-7.5 | -0.7698 | 0.00851 | -0.0118 | -90.4583
-7 | -0.7176 | 0.0082 | -0.011 | -87.5122
-6.5 | -0.6634 | 0.00793 | -0.0105 | -83.657
-6 | -0.6084 | 0.00766 | -0.0103 | -79.4256
-5.5 | -0.5522 | 0.00738 | -0.0102 | -74.8238
-5 | -0.496 | 0.00707 | -0.0102 | -70.1556
-4.5 | -0.4407 | 0.0067 | -0.0101 | -65.7761
-3.5 | -0.3293 | 0.00589 | -0.0102 | -55.9083
-3 | -0.2717 | 0.00551 | -0.0107 | -49.3103
-2.5 | -0.2166 | 0.00492 | -0.0108 | -44.0244
-2 | -0.1609 | 0.00431 | -0.011 | -37.3318
-1.5 | -0.1034 | 0.0038 | -0.0116 | -27.2105
-1 | -0.0404 | 0.00373 | -0.013 | -10.8311
-0.5 | 0.0231 | 0.00367 | -0.0144 | 6.2943
0 | 0.0865 | 0.00367 | -0.0159 | 23.5695
0.5 | 0.1497 | 0.00367 | -0.0173 | 40.7902
1 | 0.213 | 0.0037 | -0.0187 | 57.5676
1.5 | 0.2762 | 0.00372 | -0.0201 | 74.2473
2 | 0.3391 | 0.00381 | -0.0215 | 89.0026
2.5 | 0.4009 | 0.00399 | -0.0226 | 100.4762
3 | 0.4532 | 0.00475 | -0.0223 | 95.4105
3.5 | 0.5033 | 0.00553 | -0.0215 | 91.0127
4 | 0.5547 | 0.00614 | -0.0209 | 90.342
5 | 0.6569 | 0.00713 | -0.0194 | 92.1318
5.5 | 0.7042 | 0.00764 | -0.0179 | 92.1728
6 | 0.748 | 0.00818 | -0.0157 | 91.4425
6.5 | 0.7893 | 0.00858 | -0.0129 | 91.993
7 | 0.8167 | 0.00902 | -0.0076 | 90.5432
7.5 | 0.8507 | 0.00961 | -0.0039 | 88.5224
8 | 0.8873 | 0.01024 | -0.0008 | 86.6504
8.5 | 0.9228 | 0.01098 | 0.0021 | 84.0437
9.5 | 0.9945 | 0.01268 | 0.0075 | 78.4306
10 | 1.0295 | 0.01368 | 0.0101 | 75.2558
10.5 | 1.0646 | 0.01472 | 0.0125 | 72.3234
11 | 1.0982 | 0.01589 | 0.015 | 69.1126
11.5 | 1.1294 | 0.01722 | 0.0175 | 65.5865
12 | 1.1599 | 0.01865 | 0.02 | 62.193
12.5 | 1.1912 | 0.02013 | 0.0223 | 59.1754
13 | 1.2226 | 0.02169 | 0.0244 | 56.367
13.5 | 1.2524 | 0.0234 | 0.0264 | 53.5214
14 | 1.2828 | 0.02516 | 0.0283 | 50.9857
14.5 | 1.3104 | 0.02714 | 0.0303 | 48.283
15 | 1.3374 | 0.02928 | 0.0321 | 45.6762
15.5 | 1.3628 | 0.03159 | 0.0339 | 43.1402
16 | 1.3906 | 0.03383 | 0.0353 | 41.1055
16.5 | 1.418 | 0.03616 | 0.0366 | 39.2146
17 | 1.442 | 0.03883 | 0.0379 | 37.1362
17.5 | 1.4638 | 0.04175 | 0.0391 | 35.0611
18 | 1.486 | 0.04461 | 0.0403 | 33.3109
18.5 | 1.5176 | 0.04822 | 0.0384 | 31.4724
19 | 1.5539 | 0.05247 | 0.035 | 29.615
19.5 | 1.5785 | 0.05742 | 0.0323 | 27.4904
20 | 1.6047 | 0.06237 | 0.0296 | 25.7287

## 127. Re 14M Mach 0.50 (1)
BIGFOIL.COM POLAR EXPORT
NACA65-120 a=0.5
NACA65-120 a=0.5 |  |  |  | Cl Max: | 1.181 | at alpha= | 20 | deg
JavaFoil+Calcfoil stall+Eppler ext transition |  |  |  | L/D Max: | 83.252 | at alpha= | 4.5 | deg
Re: | 14000000 |  |  | Cd Min: | 0.00502 | at alpha= | -0.5 | deg
Mach: | 0.5 |  |  | Cl=0 at alpha= | -0.67123 | deg
|  |  |  | @ Cl=0.1, Cd= | 0.00506
|  |  |  | @ Cl=0.4, Cd= | 0.005959
|  |  |  | @ Cl=0.6, Cd= | 0.0073909
alpha (deg) | Cl | Cd | Cm | Cl/Cd
-20 | -1.104 | 0.18987 | 0.02 | -5.816
-19.5 | -1.076 | 0.17725 | 0.02 | -6.068
-19 | -1.048 | 0.1668 | 0.019 | -6.281
-18.5 | -1.023 | 0.15362 | 0.019 | -6.656
-18 | -0.992 | 0.14857 | 0.017 | -6.677
-17.5 | -0.961 | 0.14705 | 0.016 | -6.538
-17 | -0.937 | 0.1321 | 0.016 | -7.092
-16.5 | -0.917 | 0.11622 | 0.017 | -7.894
-16 | -0.966 | 0.05828 | 0.021 | -16.579
-15.5 | -0.86 | 0.10028 | 0.015 | -8.578
-15 | -0.864 | 0.07775 | 0.017 | -11.113
-14.5 | -0.891 | 0.04377 | 0.018 | -20.354
-14 | -0.873 | 0.03536 | 0.018 | -24.688
-13.5 | -0.731 | 0.0935 | 0.009 | -7.821
-13 | -0.708 | 0.09048 | 0.01 | -7.821
-12.5 | -0.751 | 0.04311 | 0.014 | -17.421
-12 | -0.756 | 0.02603 | 0.014 | -29.041
-11.5 | -0.731 | 0.02184 | 0.013 | -33.444
-11 | -0.7 | 0.01999 | 0.012 | -35.01
-10.5 | -0.64 | 0.02896 | 0.01 | -22.104
-10 | -0.635 | 0.01822 | 0.009 | -34.855
-9.5 | -0.928 | 0.01645 | 0.008 | -56.389
-9 | -0.968 | 0.01517 | 0.007 | -63.801
-8.5 | -0.962 | 0.01401 | 0.006 | -68.661
-8 | -0.935 | 0.01301 | 0.005 | -71.915
-7.5 | -0.896 | 0.01208 | 0.003 | -74.148
-7 | -0.847 | 0.01138 | 0.002 | -74.444
-6.5 | -0.793 | 0.01076 | 0.001 | -73.672
-6 | -0.734 | 0.01025 | 0 | -71.563
-5.5 | -0.672 | 0.00976 | -0.002 | -68.793
-5 | -0.607 | 0.00931 | -0.003 | -65.185
-4.5 | -0.54 | 0.0089 | -0.004 | -60.704
-4 | -0.473 | 0.00761 | -0.006 | -62.201
-3.5 | -0.404 | 0.00712 | -0.007 | -56.754
-3 | -0.334 | 0.00661 | -0.008 | -50.589
-2.5 | -0.265 | 0.00624 | -0.01 | -42.566
-2 | -0.193 | 0.00585 | -0.011 | -32.965
-1.5 | -0.12 | 0.0055 | -0.012 | -21.876
-1 | -0.048 | 0.00505 | -0.013 | -9.42
-0.5 | 0.025 | 0.00502 | -0.015 | 4.988
0 | 0.098 | 0.00506 | -0.016 | 19.307
0.5 | 0.17 | 0.00506 | -0.017 | 33.66
1 | 0.243 | 0.00513 | -0.019 | 47.416
1.5 | 0.316 | 0.00519 | -0.02 | 60.831
2 | 0.386 | 0.00589 | -0.021 | 65.484
2.5 | 0.457 | 0.00624 | -0.022 | 73.141
3 | 0.527 | 0.00677 | -0.024 | 77.787
3.5 | 0.597 | 0.00736 | -0.025 | 81.004
4 | 0.661 | 0.00802 | -0.026 | 82.419
4.5 | 0.727 | 0.00874 | -0.027 | 83.252
5 | 0.792 | 0.00975 | -0.028 | 81.236
5.5 | 0.854 | 0.0111 | -0.03 | 76.981
6 | 0.915 | 0.0117 | -0.031 | 78.227
6.5 | 0.973 | 0.01239 | -0.032 | 78.575
7 | 1.027 | 0.01317 | -0.033 | 77.999
7.5 | 1.076 | 0.01396 | -0.034 | 77.084
8 | 1.117 | 0.01485 | -0.036 | 75.225
8.5 | 1.147 | 0.01596 | -0.037 | 71.887
9 | 1.162 | 0.01709 | -0.038 | 68.003
9.5 | 1.149 | 0.01845 | -0.039 | 62.301
10 | 1.072 | 0.02024 | -0.04 | 52.985
10.5 | 0.754 | 0.02198 | -0.041 | 34.308
11 | 0.784 | 0.02436 | -0.042 | 32.197
11.5 | 0.698 | 0.07711 | -0.026 | 9.056
12 | 0.848 | 0.02628 | -0.044 | 32.27
12.5 | 0.877 | 0.02929 | -0.045 | 29.938
13 | 0.9 | 0.0349 | -0.045 | 25.779
13.5 | 0.892 | 0.05391 | -0.043 | 16.553
14 | 0.967 | 0.03511 | -0.048 | 27.535
14.5 | 0.992 | 0.03989 | -0.048 | 24.864
15 | 1.015 | 0.04607 | -0.049 | 22.03
15.5 | 1.048 | 0.04508 | -0.05 | 23.247
16 | 0.993 | 0.0937 | -0.043 | 10.602
16.5 | 1.005 | 0.11061 | -0.041 | 9.09
17 | 1.006 | 0.14075 | -0.035 | 7.149
17.5 | 1.036 | 0.14753 | -0.036 | 7.022
18 | 1.071 | 0.14677 | -0.039 | 7.294
18.5 | 1.099 | 0.15599 | -0.04 | 7.042
19 | 1.12 | 0.17184 | -0.039 | 6.518
19.5 | 1.15 | 0.18665 | -0.04 | 6.16
20 | 1.181 | 0.18703 | -0.042 | 6.316

## 128. Re 14M Mach 0.50 (2)
BIGFOIL.COM POLAR EXPORT
NACA65-120 a=0.5
NACA65-120 a=0.5 |  |  |  | Cl Max: | 1.193 | at alpha= | 13.5 | deg
XFOIL ncrit=9 |  |  |  | L/D Max: | 119.15 | at alpha= | 3 | deg
Re: | 14000000 |  |  | Cd Min: | 0.14784 | at alpha= | 18.5 | deg
Mach: | 0.5 |  |  | Cl=0 at alpha= | -0.68767 | deg
|  |  |  | @ Cl=0.1, Cd= | 0.00379
|  |  |  | @ Cl=0.4, Cd= | 0.003947
|  |  |  | @ Cl=0.6, Cd= | 0.0061667
alpha (deg) | Cl | Cd | Cm | Cl/Cd
-17 | -0.8461 | 0.11905 | -0.0526 | -7.1071
-16.5 | -0.8659 | 0.10666 | -0.061 | -8.1183
-16 | -0.8869 | 0.09463 | -0.069 | -9.3723
-15.5 | -0.9144 | 0.08256 | -0.0765 | -11.0756
-15 | -0.9443 | 0.07126 | -0.0825 | -13.2515
-14.5 | -0.9739 | 0.06114 | -0.0865 | -15.929
-14 | -1.0055 | 0.05193 | -0.0885 | -19.3626
-13.5 | -1.0246 | 0.04457 | -0.0882 | -22.9886
-13 | -1.0439 | 0.03797 | -0.0861 | -27.4928
-12.5 | -1.0539 | 0.03252 | -0.0827 | -32.4077
-12 | -1.0546 | 0.02801 | -0.0785 | -37.6508
-11.5 | -1.038 | 0.02469 | -0.0741 | -42.0413
-11 | -1.0114 | 0.02207 | -0.0698 | -45.8269
-10.5 | -0.9792 | 0.01989 | -0.0656 | -49.2308
-10 | -0.9431 | 0.01802 | -0.0616 | -52.3363
-9.5 | -0.9043 | 0.01638 | -0.0578 | -55.2076
-9 | -0.8645 | 0.01491 | -0.0539 | -57.9812
-8.5 | -0.8234 | 0.01354 | -0.0502 | -60.8124
-8 | -0.7804 | 0.01234 | -0.0466 | -63.2415
-7.5 | -0.7355 | 0.01133 | -0.0432 | -64.9162
-7 | -0.6928 | 0.01036 | -0.0395 | -66.8726
-6.5 | -0.648 | 0.00954 | -0.0359 | -67.9245
-6 | -0.6038 | 0.00885 | -0.0321 | -68.226
-5.5 | -0.5635 | 0.00826 | -0.0273 | -68.2203
-5 | -0.524 | 0.00792 | -0.0221 | -66.1616
-4.5 | -0.4696 | 0.00751 | -0.0197 | -62.53
-4 | -0.4181 | 0.00691 | -0.0171 | -60.5065
-3.5 | -0.3624 | 0.00633 | -0.0153 | -57.2512
-3 | -0.3048 | 0.00573 | -0.0141 | -53.1937
-2.5 | -0.2481 | 0.00497 | -0.0129 | -49.9195
-2 | -0.1884 | 0.00419 | -0.0123 | -44.9642
-1.5 | -0.119 | 0.00389 | -0.0133 | -30.5913
-1 | -0.0456 | 0.00384 | -0.0149 | -11.875
-0.5 | 0.0274 | 0.00379 | -0.0165 | 7.2296
0 | 0.1007 | 0.00379 | -0.0182 | 26.5699
0.5 | 0.1745 | 0.00377 | -0.02 | 46.2865
1 | 0.2483 | 0.00381 | -0.0217 | 65.1706
1.5 | 0.3216 | 0.00387 | -0.0233 | 83.1008
2 | 0.3943 | 0.00394 | -0.0248 | 100.0761
2.5 | 0.4672 | 0.00403 | -0.0261 | 115.9305
3 | 0.5326 | 0.00447 | -0.0262 | 119.1499
3.5 | 0.5779 | 0.00561 | -0.023 | 103.0125
4 | 0.6172 | 0.0066 | -0.0186 | 93.5152
4.5 | 0.6563 | 0.0073 | -0.0138 | 89.9041
5 | 0.6643 | 0.00819 | -0.0036 | 81.1111
5.5 | 0.6806 | 0.00956 | 0.0039 | 71.1925
6 | 0.7006 | 0.01115 | 0.0101 | 62.8341
6.5 | 0.7351 | 0.01247 | 0.0142 | 58.9495
7 | 0.7717 | 0.01384 | 0.0178 | 55.7587
7.5 | 0.8113 | 0.01518 | 0.0211 | 53.4453
8 | 0.8484 | 0.01667 | 0.0245 | 50.8938
8.5 | 0.8875 | 0.01819 | 0.0277 | 48.7905
9 | 0.9237 | 0.01991 | 0.0311 | 46.3938
9.5 | 0.9616 | 0.02168 | 0.0342 | 44.3542
10 | 0.999 | 0.0236 | 0.0373 | 42.3305
10.5 | 1.0366 | 0.02559 | 0.0404 | 40.508
11 | 1.0734 | 0.02776 | 0.0435 | 38.6671
11.5 | 1.1065 | 0.03024 | 0.0467 | 36.5906
12 | 1.138 | 0.03299 | 0.0498 | 34.4953
12.5 | 1.1651 | 0.03613 | 0.053 | 32.2474
13 | 1.1863 | 0.03984 | 0.056 | 29.7766
13.5 | 1.193 | 0.04471 | 0.0589 | 26.6831
14 | 1.188 | 0.05073 | 0.0611 | 23.4181
14.5 | 1.1731 | 0.05795 | 0.0621 | 20.2433
15 | 1.1507 | 0.06643 | 0.0615 | 17.322
15.5 | 1.1259 | 0.07595 | 0.0592 | 14.8242
16 | 1.1018 | 0.08619 | 0.0553 | 12.7834
16.5 | 1.0741 | 0.09771 | 0.0495 | 10.9927
17 | 1.0461 | 0.11011 | 0.0423 | 9.5005
17.5 | 1.0201 | 0.12281 | 0.0342 | 8.3063
18 | 1 | 0.13527 | 0.0259 | 7.3926
18.5 | 0.9811 | 0.14784 | 0.0173 | 6.6362

## 129. Re 16M Mach 0.00 (1)
BIGFOIL.COM POLAR EXPORT
NACA65-120 a=0.5
NACA65-120 a=0.5 |  |  |  | Cl Max: | 1.488 | at alpha= | 16 | deg
JavaFoil+Calcfoil stall+Eppler ext transition |  |  |  | L/D Max: | 97.743 | at alpha= | 8.5 | deg
Re: | 16000000 |  |  | Cd Min: | 0.00471 | at alpha= | -0.5 | deg
Mach: | 0 |  |  | Cl=0 at alpha= | -0.6746 | deg
|  |  |  | @ Cl=0.1, Cd= | 0.0047471
|  |  |  | @ Cl=0.4, Cd= | 0.0058157
|  |  |  | @ Cl=0.6, Cd= | 0.0065407
alpha (deg) | Cl | Cd | Cm | Cl/Cd
-20 | -1.298 | 0.04052 | 0.026 | -32.04
-19.5 | -1.32 | 0.03597 | 0.025 | -36.683
-19 | -1.334 | 0.03414 | 0.025 | -39.074
-18.5 | -1.35 | 0.03049 | 0.024 | -44.293
-18 | -1.361 | 0.02843 | 0.023 | -47.884
-17.5 | -1.369 | 0.02655 | 0.022 | -51.569
-17 | -1.373 | 0.02511 | 0.021 | -54.694
-16.5 | -1.375 | 0.02346 | 0.021 | -58.615
-16 | -1.374 | 0.02176 | 0.02 | -63.145
-15.5 | -1.369 | 0.02034 | 0.019 | -67.299
-15 | -1.36 | 0.01931 | 0.018 | -70.414
-14.5 | -1.347 | 0.01819 | 0.017 | -74.076
-14 | -1.332 | 0.01705 | 0.016 | -78.097
-13.5 | -1.309 | 0.01609 | 0.015 | -81.356
-13 | -1.283 | 0.01522 | 0.014 | -84.353
-12.5 | -1.255 | 0.01445 | 0.013 | -86.841
-12 | -1.223 | 0.01363 | 0.012 | -89.704
-11.5 | -1.188 | 0.01301 | 0.011 | -91.275
-11 | -1.15 | 0.01241 | 0.01 | -92.661
-10.5 | -1.11 | 0.01177 | 0.009 | -94.279
-10 | -1.067 | 0.01126 | 0.008 | -94.783
-9.5 | -1.022 | 0.01074 | 0.007 | -95.208
-9 | -0.975 | 0.01024 | 0.006 | -95.276
-8.5 | -0.926 | 0.00981 | 0.005 | -94.389
-8 | -0.875 | 0.00942 | 0.004 | -92.836
-7.5 | -0.822 | 0.00905 | 0.003 | -90.748
-7 | -0.767 | 0.00872 | 0.002 | -87.963
-6.5 | -0.711 | 0.00843 | 0.001 | -84.378
-6 | -0.654 | 0.00815 | 0 | -80.218
-5.5 | -0.596 | 0.00788 | -0.001 | -75.622
-5 | -0.537 | 0.00709 | -0.003 | -75.757
-4.5 | -0.477 | 0.00704 | -0.004 | -67.776
-4 | -0.416 | 0.00657 | -0.005 | -63.279
-3.5 | -0.354 | 0.00631 | -0.006 | -56.056
-3 | -0.292 | 0.00602 | -0.007 | -48.484
-2.5 | -0.23 | 0.0057 | -0.008 | -40.305
-2 | -0.167 | 0.00545 | -0.009 | -30.667
-1.5 | -0.104 | 0.00525 | -0.011 | -19.846
-1 | -0.041 | 0.0051 | -0.012 | -8.087
-0.5 | 0.022 | 0.00471 | -0.013 | 4.607
0 | 0.085 | 0.00474 | -0.014 | 17.867
0.5 | 0.148 | 0.00477 | -0.015 | 30.962
1 | 0.21 | 0.00484 | -0.016 | 43.448
1.5 | 0.273 | 0.0053 | -0.017 | 51.566
2 | 0.336 | 0.00547 | -0.019 | 61.451
2.5 | 0.399 | 0.00581 | -0.02 | 68.699
3 | 0.462 | 0.00617 | -0.021 | 74.867
3.5 | 0.525 | 0.00655 | -0.022 | 80.081
4 | 0.582 | 0.00626 | -0.023 | 92.971
4.5 | 0.641 | 0.00718 | -0.024 | 89.304
5 | 0.7 | 0.00758 | -0.025 | 92.39
5.5 | 0.757 | 0.00868 | -0.026 | 87.155
6 | 0.814 | 0.009 | -0.027 | 90.474
6.5 | 0.87 | 0.00935 | -0.028 | 93.061
7 | 0.925 | 0.00973 | -0.029 | 95.102
7.5 | 0.979 | 0.01015 | -0.03 | 96.383
8 | 1.031 | 0.01061 | -0.031 | 97.127
8.5 | 1.081 | 0.01106 | -0.032 | 97.743
9 | 1.13 | 0.01158 | -0.033 | 97.55
9.5 | 1.177 | 0.01209 | -0.034 | 97.302
10 | 1.221 | 0.01267 | -0.035 | 96.365
10.5 | 1.262 | 0.01329 | -0.036 | 94.981
11 | 1.3 | 0.01386 | -0.037 | 93.788
11.5 | 1.334 | 0.01454 | -0.038 | 91.76
12 | 1.366 | 0.01532 | -0.039 | 89.124
12.5 | 1.394 | 0.01601 | -0.04 | 87.054
13 | 1.418 | 0.0169 | -0.041 | 83.929
13.5 | 1.439 | 0.01793 | -0.042 | 80.25
14 | 1.456 | 0.01887 | -0.043 | 77.166
14.5 | 1.47 | 0.01989 | -0.044 | 73.894
15 | 1.48 | 0.02107 | -0.045 | 70.216
15.5 | 1.486 | 0.02242 | -0.045 | 66.276
16 | 1.488 | 0.02401 | -0.046 | 61.966
16.5 | 1.487 | 0.02545 | -0.047 | 58.439
17 | 1.483 | 0.02722 | -0.048 | 54.467
17.5 | 1.475 | 0.02929 | -0.048 | 50.357
18 | 1.466 | 0.03071 | -0.049 | 47.72
18.5 | 1.45 | 0.03318 | -0.05 | 43.691
19 | 1.428 | 0.03599 | -0.051 | 39.688
19.5 | 1.406 | 0.03859 | -0.051 | 36.425
20 | 1.38 | 0.04206 | -0.052 | 32.799

## 130. Re 16M Mach 0.00 (2)
BIGFOIL.COM POLAR EXPORT
NACA65-120 a=0.5
NACA65-120 a=0.5 |  |  |  | Cl Max: | 1.6373 | at alpha= | 20 | deg
XFOIL ncrit=9 |  |  |  | L/D Max: | 100.874 | at alpha= | 8 | deg
Re: | 16000000 |  |  | Cd Min: | 0.04617 | at alpha= | 20 | deg
Mach: | 0 |  |  | Cl=0 at alpha= | -0.68287 | deg
|  |  |  | @ Cl=0.1, Cd= | 0.0036
|  |  |  | @ Cl=0.4, Cd= | 0.0044467
|  |  |  | @ Cl=0.6, Cd= | 0.006581
alpha (deg) | Cl | Cd | Cm | Cl/Cd
-20 | -1.551 | 0.03714 | -0.05 | -41.7609
-19.5 | -1.5317 | 0.03452 | -0.0494 | -44.3714
-19 | -1.5074 | 0.03238 | -0.0487 | -46.5534
-18.5 | -1.4863 | 0.03005 | -0.0478 | -49.4609
-18 | -1.4648 | 0.02785 | -0.0466 | -52.5961
-17.5 | -1.4427 | 0.02574 | -0.0453 | -56.049
-17 | -1.4206 | 0.02375 | -0.0438 | -59.8147
-16.5 | -1.395 | 0.02206 | -0.0423 | -63.2366
-16 | -1.3673 | 0.02054 | -0.0407 | -66.5677
-15.5 | -1.3384 | 0.01919 | -0.0391 | -69.7447
-15 | -1.3088 | 0.0179 | -0.0374 | -73.1173
-14.5 | -1.2784 | 0.01672 | -0.0356 | -76.4593
-14 | -1.2472 | 0.01559 | -0.0337 | -80
-13.5 | -1.2153 | 0.01459 | -0.0317 | -83.2968
-13 | -1.1846 | 0.01355 | -0.0294 | -87.4244
-12.5 | -1.1537 | 0.01263 | -0.0269 | -91.346
-12 | -1.1206 | 0.01184 | -0.0245 | -94.6453
-11.5 | -1.0856 | 0.01116 | -0.0222 | -97.276
-11 | -1.0507 | 0.01058 | -0.0197 | -99.31
-10.5 | -1.0156 | 0.01005 | -0.0169 | -101.0547
-10 | -0.9844 | 0.00956 | -0.0132 | -102.9707
-9.5 | -0.9523 | 0.00922 | -0.0093 | -103.2863
-9 | -0.9064 | 0.00888 | -0.0081 | -102.0721
-8.5 | -0.8574 | 0.00859 | -0.0074 | -99.8137
-8 | -0.8068 | 0.00832 | -0.007 | -96.9712
-7.5 | -0.7555 | 0.00801 | -0.0068 | -94.3196
-7 | -0.7022 | 0.00776 | -0.0068 | -90.4897
-6.5 | -0.6485 | 0.00752 | -0.007 | -86.2367
-6 | -0.5936 | 0.00729 | -0.0074 | -81.4266
-5.5 | -0.5384 | 0.00704 | -0.0078 | -76.4773
-5 | -0.4832 | 0.00677 | -0.0082 | -71.3737
-4.5 | -0.4287 | 0.00644 | -0.0085 | -66.5683
-4 | -0.374 | 0.0061 | -0.0088 | -61.3115
-3.5 | -0.3185 | 0.00576 | -0.0093 | -55.2951
-3 | -0.2622 | 0.00542 | -0.0099 | -48.3764
-2.5 | -0.2067 | 0.00499 | -0.0105 | -41.4228
-2 | -0.152 | 0.00447 | -0.0109 | -34.0045
-1.5 | -0.0983 | 0.00381 | -0.0113 | -25.8005
-1 | -0.0385 | 0.00366 | -0.0125 | -10.5191
-0.5 | 0.0222 | 0.00362 | -0.0139 | 6.1326
0 | 0.0826 | 0.0036 | -0.0152 | 22.9444
0.5 | 0.1434 | 0.0036 | -0.0166 | 39.8333
1 | 0.2041 | 0.00363 | -0.018 | 56.2259
1.5 | 0.2642 | 0.00368 | -0.0193 | 71.7935
2 | 0.3244 | 0.00377 | -0.0205 | 86.0477
2.5 | 0.3813 | 0.00413 | -0.0213 | 92.3245
3 | 0.4309 | 0.00497 | -0.021 | 86.7002
3.5 | 0.4822 | 0.00557 | -0.0208 | 86.5709
4 | 0.5342 | 0.00607 | -0.0208 | 88.0066
5 | 0.6385 | 0.00688 | -0.0206 | 92.8052
5.5 | 0.6886 | 0.00729 | -0.0201 | 94.4582
6 | 0.7371 | 0.00772 | -0.0194 | 95.4793
6.5 | 0.7859 | 0.00808 | -0.0186 | 97.2649
7 | 0.8338 | 0.0084 | -0.0178 | 99.2619
7.5 | 0.8794 | 0.00873 | -0.0165 | 100.7331
8 | 0.9119 | 0.00904 | -0.0126 | 100.8739
8.5 | 0.9427 | 0.00952 | -0.0087 | 99.0231
9 | 0.9778 | 0.01004 | -0.0059 | 97.3904
9.5 | 1.0119 | 0.01066 | -0.0031 | 94.925
10 | 1.0449 | 0.01139 | -0.0004 | 91.7384
10.5 | 1.0795 | 0.01213 | 0.0019 | 88.9942
11 | 1.1134 | 0.01295 | 0.0041 | 85.9768
11.5 | 1.1451 | 0.01393 | 0.0064 | 82.2039
12 | 1.1754 | 0.01501 | 0.0088 | 78.3078
12.5 | 1.2064 | 0.01613 | 0.0109 | 74.7923
13 | 1.2377 | 0.01727 | 0.0128 | 71.6676
13.5 | 1.2687 | 0.01848 | 0.0146 | 68.6526
14 | 1.2991 | 0.01975 | 0.0163 | 65.7772
14.5 | 1.326 | 0.02128 | 0.0181 | 62.312
15 | 1.3522 | 0.02294 | 0.0199 | 58.9451
15.5 | 1.3778 | 0.0247 | 0.0215 | 55.7814
16 | 1.4054 | 0.02637 | 0.0228 | 53.2954
16.5 | 1.4306 | 0.02828 | 0.0242 | 50.587
17 | 1.4551 | 0.03029 | 0.0254 | 48.039
17.5 | 1.4791 | 0.03238 | 0.0265 | 45.6794
18 | 1.504 | 0.03441 | 0.0274 | 43.7082
18.5 | 1.5227 | 0.03682 | 0.0287 | 41.3552
19 | 1.5738 | 0.03948 | 0.0235 | 39.8632
19.5 | 1.6024 | 0.04264 | 0.0218 | 37.5797
20 | 1.6373 | 0.04617 | 0.0183 | 35.4624

## 131. Re 16M Mach 0.10 (1)
BIGFOIL.COM POLAR EXPORT
NACA65-120 a=0.5
NACA65-120 a=0.5 |  |  |  | Cl Max: | 1.471 | at alpha= | 15.5 | deg
JavaFoil+Calcfoil stall+Eppler ext transition |  |  |  | L/D Max: | 96.978 | at alpha= | 8.5 | deg
Re: | 16000000 |  |  | Cd Min: | 0.00473 | at alpha= | 0 | deg
Mach: | 0.1 |  |  | Cl=0 at alpha= | -0.6746 | deg
|  |  |  | @ Cl=0.1, Cd= | 0.0047324
|  |  |  | @ Cl=0.4, Cd= | 0.0058449
|  |  |  | @ Cl=0.6, Cd= | 0.0069287
alpha (deg) | Cl | Cd | Cm | Cl/Cd
-20 | -1.245 | 0.04496 | 0.026 | -27.687
-19.5 | -1.272 | 0.03935 | 0.025 | -32.313
-19 | -1.293 | 0.03573 | 0.025 | -36.193
-18.5 | -1.314 | 0.03193 | 0.024 | -41.135
-18 | -1.329 | 0.02942 | 0.023 | -45.172
-17.5 | -1.341 | 0.02742 | 0.022 | -48.907
-17 | -1.349 | 0.02589 | 0.022 | -52.101
-16.5 | -1.354 | 0.02412 | 0.021 | -56.141
-16 | -1.357 | 0.02233 | 0.02 | -60.763
-15.5 | -1.355 | 0.02081 | 0.019 | -65.093
-15 | -1.348 | 0.01974 | 0.018 | -68.303
-14.5 | -1.338 | 0.01859 | 0.017 | -71.998
-14 | -1.325 | 0.01737 | 0.016 | -76.276
-13.5 | -1.304 | 0.01646 | 0.015 | -79.228
-13 | -1.28 | 0.01548 | 0.014 | -82.704
-12.5 | -1.253 | 0.01467 | 0.013 | -85.384
-12 | -1.222 | 0.01392 | 0.012 | -87.776
-11.5 | -1.188 | 0.01318 | 0.011 | -90.131
-11 | -1.151 | 0.01257 | 0.01 | -91.624
-10.5 | -1.112 | 0.01193 | 0.009 | -93.172
-10 | -1.07 | 0.01138 | 0.008 | -93.967
-9.5 | -1.025 | 0.01085 | 0.007 | -94.418
-9 | -0.978 | 0.01034 | 0.006 | -94.585
-8.5 | -0.929 | 0.00989 | 0.005 | -93.929
-8 | -0.878 | 0.00948 | 0.004 | -92.592
-7.5 | -0.825 | 0.00912 | 0.003 | -90.465
-7 | -0.77 | 0.00878 | 0.002 | -87.754
-6.5 | -0.714 | 0.00848 | 0.001 | -84.227
-6 | -0.657 | 0.00821 | 0 | -80.031
-5.5 | -0.599 | 0.00794 | -0.001 | -75.376
-5 | -0.539 | 0.00713 | -0.003 | -75.682
-4.5 | -0.48 | 0.00713 | -0.004 | -67.272
-4 | -0.418 | 0.00664 | -0.005 | -62.915
-3.5 | -0.356 | 0.00637 | -0.006 | -55.851
-3 | -0.293 | 0.00599 | -0.007 | -48.925
-2.5 | -0.231 | 0.00576 | -0.008 | -40.112
-2 | -0.168 | 0.00552 | -0.009 | -30.412
-1.5 | -0.105 | 0.00523 | -0.011 | -20.018
-1 | -0.041 | 0.00508 | -0.012 | -8.154
-0.5 | 0.022 | 0.00475 | -0.013 | 4.59
0 | 0.085 | 0.00473 | -0.014 | 17.962
0.5 | 0.148 | 0.00474 | -0.015 | 31.278
1 | 0.212 | 0.00486 | -0.016 | 43.512
1.5 | 0.275 | 0.00535 | -0.017 | 51.311
2 | 0.338 | 0.00553 | -0.019 | 61.108
2.5 | 0.401 | 0.00585 | -0.02 | 68.604
3 | 0.464 | 0.00615 | -0.021 | 75.497
3.5 | 0.527 | 0.00654 | -0.022 | 80.681
4 | 0.584 | 0.00683 | -0.023 | 85.555
4.5 | 0.644 | 0.0072 | -0.024 | 89.444
5 | 0.703 | 0.00762 | -0.025 | 92.227
5.5 | 0.76 | 0.00872 | -0.026 | 87.125
6 | 0.817 | 0.00907 | -0.027 | 90.16
6.5 | 0.874 | 0.00942 | -0.028 | 92.79
7 | 0.929 | 0.0098 | -0.029 | 94.756
7.5 | 0.982 | 0.01025 | -0.03 | 95.867
8 | 1.034 | 0.01071 | -0.031 | 96.622
8.5 | 1.085 | 0.01119 | -0.032 | 96.978
9 | 1.133 | 0.0117 | -0.033 | 96.878
9.5 | 1.18 | 0.01222 | -0.034 | 96.543
10 | 1.224 | 0.01277 | -0.035 | 95.906
10.5 | 1.264 | 0.01346 | -0.036 | 93.975
11 | 1.301 | 0.0141 | -0.037 | 92.304
11.5 | 1.335 | 0.01476 | -0.038 | 90.442
12 | 1.366 | 0.01554 | -0.039 | 87.851
12.5 | 1.392 | 0.01626 | -0.04 | 85.638
13 | 1.415 | 0.01717 | -0.041 | 82.401
13.5 | 1.434 | 0.01823 | -0.042 | 78.644
14 | 1.449 | 0.01923 | -0.043 | 75.352
14.5 | 1.46 | 0.02027 | -0.044 | 72.056
15 | 1.467 | 0.02152 | -0.045 | 68.196
15.5 | 1.471 | 0.02293 | -0.046 | 64.149
16 | 1.47 | 0.0246 | -0.046 | 59.744
16.5 | 1.465 | 0.02633 | -0.047 | 55.644
17 | 1.457 | 0.028 | -0.048 | 52.061
17.5 | 1.447 | 0.02974 | -0.049 | 48.635
18 | 1.432 | 0.03169 | -0.049 | 45.2
18.5 | 1.412 | 0.03435 | -0.05 | 41.102
19 | 1.386 | 0.03746 | -0.051 | 36.996
19.5 | 1.358 | 0.04024 | -0.051 | 33.754
20 | 1.327 | 0.0441 | -0.052 | 30.095

## 132. Re 16M Mach 0.10 (2)
BIGFOIL.COM POLAR EXPORT
NACA65-120 a=0.5
NACA65-120 a=0.5 |  |  |  | Cl Max: | 1.6359 | at alpha= | 20 | deg
XFOIL ncrit=9 |  |  |  | L/D Max: | 100.102 | at alpha= | 7.5 | deg
Re: | 16000000 |  |  | Cd Min: | 0.04804 | at alpha= | 20 | deg
Mach: | 0.1 |  |  | Cl=0 at alpha= | -0.68331 | deg
|  |  |  | @ Cl=0.1, Cd= | 0.0036073
|  |  |  | @ Cl=0.4, Cd= | 0.0045932
|  |  |  | @ Cl=0.6, Cd= | 0.0065797
alpha (deg) | Cl | Cd | Cm | Cl/Cd
-20 | -1.5493 | 0.03896 | -0.0524 | -39.7664
-19.5 | -1.5302 | 0.03618 | -0.0519 | -42.2941
-19 | -1.5086 | 0.0337 | -0.0512 | -44.7656
-18.5 | -1.488 | 0.03121 | -0.0502 | -47.677
-18 | -1.4641 | 0.02907 | -0.0492 | -50.3646
-17.5 | -1.4413 | 0.02691 | -0.0479 | -53.56
-17 | -1.4191 | 0.02481 | -0.0463 | -57.1987
-16.5 | -1.3938 | 0.02302 | -0.0448 | -60.5474
-16 | -1.3666 | 0.02137 | -0.0432 | -63.9495
-15.5 | -1.3387 | 0.01988 | -0.0415 | -67.339
-15 | -1.3099 | 0.01848 | -0.0396 | -70.882
-14.5 | -1.2798 | 0.01722 | -0.0377 | -74.3206
-14 | -1.2486 | 0.01604 | -0.0358 | -77.8429
-13.5 | -1.2159 | 0.01501 | -0.0338 | -81.006
-13 | -1.1847 | 0.01394 | -0.0315 | -84.9857
-12.5 | -1.153 | 0.01298 | -0.029 | -88.829
-12 | -1.1199 | 0.01212 | -0.0266 | -92.401
-11.5 | -1.0855 | 0.01139 | -0.0241 | -95.3029
-11 | -1.0501 | 0.01077 | -0.0216 | -97.5023
-10.5 | -1.0145 | 0.01021 | -0.0189 | -99.3634
-10 | -0.9812 | 0.00969 | -0.0156 | -101.259
-9.5 | -0.9531 | 0.0093 | -0.0108 | -102.4839
-9 | -0.9092 | 0.00895 | -0.0091 | -101.5866
-8.5 | -0.8606 | 0.00865 | -0.0082 | -99.4913
-8 | -0.8101 | 0.00837 | -0.0077 | -96.7861
-7.5 | -0.7588 | 0.00806 | -0.0073 | -94.1439
-7 | -0.7055 | 0.0078 | -0.0073 | -90.4487
-6.5 | -0.6515 | 0.00756 | -0.0074 | -86.1772
-5.5 | -0.541 | 0.00707 | -0.008 | -76.5205
-5 | -0.4856 | 0.00679 | -0.0084 | -71.5169
-4.5 | -0.4308 | 0.00647 | -0.0087 | -66.5842
-4 | -0.3759 | 0.00612 | -0.009 | -61.4216
-3.5 | -0.3201 | 0.00577 | -0.0094 | -55.4766
-3 | -0.2635 | 0.00543 | -0.0101 | -48.5267
-2.5 | -0.2079 | 0.005 | -0.0106 | -41.58
-2 | -0.153 | 0.00447 | -0.011 | -34.2282
-1.5 | -0.099 | 0.0038 | -0.0113 | -26.0526
-1 | -0.0387 | 0.00366 | -0.0126 | -10.5738
-0.5 | 0.0224 | 0.00362 | -0.014 | 6.1878
0 | 0.0832 | 0.00361 | -0.0153 | 23.0471
0.5 | 0.1444 | 0.0036 | -0.0167 | 40.1111
1 | 0.2055 | 0.00363 | -0.0181 | 56.6116
1.5 | 0.266 | 0.00368 | -0.0194 | 72.2826
2 | 0.3266 | 0.00377 | -0.0207 | 86.6313
3 | 0.4336 | 0.00497 | -0.0211 | 87.2435
3.5 | 0.4851 | 0.00558 | -0.0209 | 86.9355
4 | 0.5372 | 0.00608 | -0.0208 | 88.3553
5 | 0.6415 | 0.00691 | -0.0204 | 92.8365
5.5 | 0.6916 | 0.00733 | -0.0199 | 94.352
6 | 0.7399 | 0.00777 | -0.019 | 95.2252
6.5 | 0.7885 | 0.00813 | -0.0181 | 96.9865
7 | 0.8358 | 0.00846 | -0.0171 | 98.7943
7.5 | 0.8799 | 0.00879 | -0.0154 | 100.1024
8 | 0.908 | 0.00916 | -0.0106 | 99.1266
8.5 | 0.9407 | 0.00967 | -0.007 | 97.2802
9 | 0.9765 | 0.01021 | -0.0043 | 95.6415
9.5 | 1.0101 | 0.01089 | -0.0015 | 92.7548
10 | 1.0442 | 0.01163 | 0.0011 | 89.785
10.5 | 1.0794 | 0.01241 | 0.0033 | 86.9782
11 | 1.1133 | 0.01327 | 0.0056 | 83.896
11.5 | 1.1449 | 0.01431 | 0.008 | 80.007
12 | 1.1753 | 0.01542 | 0.0104 | 76.2192
12.5 | 1.207 | 0.01657 | 0.0124 | 72.8425
13 | 1.2379 | 0.01777 | 0.0144 | 69.6624
13.5 | 1.2677 | 0.0191 | 0.0164 | 66.3717
14 | 1.2972 | 0.0205 | 0.0182 | 63.278
14.5 | 1.3242 | 0.02211 | 0.0201 | 59.8915
15 | 1.3526 | 0.0237 | 0.0217 | 57.0717
15.5 | 1.3782 | 0.02552 | 0.0234 | 54.0047
16 | 1.4036 | 0.02744 | 0.0249 | 51.1516
16.5 | 1.4296 | 0.02938 | 0.0261 | 48.659
17 | 1.4571 | 0.03125 | 0.0272 | 46.6272
17.5 | 1.4799 | 0.03354 | 0.0284 | 44.1234
18 | 1.5022 | 0.03587 | 0.0295 | 41.879
18.5 | 1.5231 | 0.03819 | 0.0307 | 39.8822
19 | 1.6029 | 0.04176 | 0.019 | 38.3836
20 | 1.6359 | 0.04804 | 0.0205 | 34.0529

## 133. Re 16M Mach 0.25 (1)
BIGFOIL.COM POLAR EXPORT
NACA65-120 a=0.5
NACA65-120 a=0.5 |  |  |  | Cl Max: | 1.386 | at alpha= | 13.5 | deg
JavaFoil+Calcfoil stall+Eppler ext transition |  |  |  | L/D Max: | 93.42 | at alpha= | 8.5 | deg
Re: | 16000000 |  |  | Cd Min: | 0.00475 | at alpha= | -0.5 | deg
Mach: | 0.25 |  |  | Cl=0 at alpha= | -0.66923 | deg
|  |  |  | @ Cl=0.1, Cd= | 0.004784
|  |  |  | @ Cl=0.4, Cd= | 0.0059335
|  |  |  | @ Cl=0.6, Cd= | 0.0070464
alpha (deg) | Cl | Cd | Cm | Cl/Cd
-19 | -0.888 | 0.0889 | 0.022 | -9.986
-18.5 | -0.99 | 0.04884 | 0.024 | -20.27
-18 | -1.043 | 0.04341 | 0.023 | -24.028
-17.5 | -1.094 | 0.03737 | 0.022 | -29.272
-17 | -1.142 | 0.03144 | 0.022 | -36.315
-16.5 | -1.178 | 0.02877 | 0.021 | -40.933
-16 | -1.207 | 0.02687 | 0.02 | -44.926
-15.5 | -1.231 | 0.02475 | 0.019 | -49.732
-15 | -1.249 | 0.02256 | 0.018 | -55.386
-14.5 | -1.261 | 0.02094 | 0.018 | -60.209
-14 | -1.262 | 0.02065 | 0.017 | -61.11
-13.5 | -1.259 | 0.01824 | 0.016 | -69.028
-13 | -1.248 | 0.01707 | 0.015 | -73.097
-12.5 | -1.231 | 0.01617 | 0.014 | -76.12
-12 | -1.209 | 0.01516 | 0.013 | -79.746
-11.5 | -1.183 | 0.01432 | 0.012 | -82.59
-11 | -1.152 | 0.01359 | 0.011 | -84.784
-10.5 | -1.118 | 0.01277 | 0.01 | -87.542
-10 | -1.079 | 0.01211 | 0.009 | -89.107
-9.5 | -1.037 | 0.01154 | 0.007 | -89.841
-9 | -0.992 | 0.01095 | 0.006 | -90.635
-8.5 | -0.944 | 0.01044 | 0.005 | -90.468
-8 | -0.894 | 0.00995 | 0.004 | -89.859
-7.5 | -0.841 | 0.00953 | 0.003 | -88.326
-7 | -0.787 | 0.00916 | 0.002 | -85.877
-6.5 | -0.73 | 0.00881 | 0.001 | -82.849
-6 | -0.672 | 0.0085 | 0 | -79.095
-5.5 | -0.613 | 0.00819 | -0.001 | -74.789
-5 | -0.552 | 0.00793 | -0.003 | -69.63
-4.5 | -0.493 | 0.00736 | -0.004 | -66.919
-4 | -0.429 | 0.00678 | -0.005 | -63.31
-3.5 | -0.365 | 0.0065 | -0.006 | -56.2
-3 | -0.301 | 0.00614 | -0.007 | -49.083
-2.5 | -0.237 | 0.00583 | -0.009 | -40.735
-2 | -0.172 | 0.00559 | -0.01 | -30.828
-1.5 | -0.108 | 0.00531 | -0.011 | -20.235
-1 | -0.043 | 0.00515 | -0.012 | -8.262
-0.5 | 0.022 | 0.00475 | -0.013 | 4.72
0 | 0.087 | 0.00478 | -0.014 | 18.3
0.5 | 0.152 | 0.0048 | -0.016 | 31.716
1 | 0.217 | 0.00486 | -0.017 | 44.712
1.5 | 0.282 | 0.00541 | -0.018 | 52.189
2 | 0.347 | 0.00564 | -0.019 | 61.57
2.5 | 0.412 | 0.006 | -0.02 | 68.649
3 | 0.477 | 0.00632 | -0.021 | 75.499
3.5 | 0.539 | 0.0066 | -0.023 | 81.649
4 | 0.599 | 0.00704 | -0.024 | 84.994
4.5 | 0.66 | 0.00743 | -0.025 | 88.753
5 | 0.72 | 0.00791 | -0.026 | 90.972
5.5 | 0.778 | 0.00907 | -0.027 | 85.818
6 | 0.836 | 0.00945 | -0.028 | 88.531
6.5 | 0.894 | 0.00984 | -0.029 | 90.811
7 | 0.949 | 0.01028 | -0.03 | 92.331
7.5 | 1.003 | 0.01075 | -0.031 | 93.261
8 | 1.055 | 0.0113 | -0.032 | 93.321
8.5 | 1.105 | 0.01182 | -0.033 | 93.42
9 | 1.152 | 0.01238 | -0.034 | 93.048
9.5 | 1.197 | 0.01301 | -0.035 | 91.963
10 | 1.239 | 0.01368 | -0.036 | 90.565
10.5 | 1.275 | 0.01443 | -0.037 | 88.311
11 | 1.306 | 0.01518 | -0.038 | 86.039
11.5 | 1.333 | 0.01604 | -0.039 | 83.123
12 | 1.355 | 0.01684 | -0.04 | 80.485
12.5 | 1.371 | 0.01794 | -0.041 | 76.42
13 | 1.382 | 0.01886 | -0.042 | 73.253
13.5 | 1.386 | 0.02003 | -0.043 | 69.207
14 | 1.384 | 0.02165 | -0.044 | 63.917
14.5 | 1.376 | 0.02317 | -0.045 | 59.37
15 | 1.361 | 0.02478 | -0.046 | 54.921
15.5 | 1.339 | 0.02669 | -0.046 | 50.194
16 | 1.311 | 0.02908 | -0.047 | 45.088
16.5 | 1.277 | 0.03152 | -0.048 | 40.518
17 | 1.236 | 0.03476 | -0.049 | 35.559
17.5 | 1.19 | 0.03803 | -0.049 | 31.29
18 | 1.139 | 0.04195 | -0.05 | 27.142
18.5 | 1.078 | 0.04672 | -0.05 | 23.083

## 134. Re 16M Mach 0.25 (2)
BIGFOIL.COM POLAR EXPORT
NACA65-120 a=0.5
NACA65-120 a=0.5 |  |  |  | Cl Max: | 1.6139 | at alpha= | 20 | deg
XFOIL ncrit=9 |  |  |  | L/D Max: | 98.8366 | at alpha= | 2.5 | deg
Re: | 16000000 |  |  | Cd Min: | 0.05975 | at alpha= | 20 | deg
Mach: | 0.25 |  |  | Cl=0 at alpha= | -0.68483 | deg
|  |  |  | @ Cl=0.1, Cd= | 0.0036157
|  |  |  | @ Cl=0.4, Cd= | 0.0040525
|  |  |  | @ Cl=0.6, Cd= | 0.0065246
alpha (deg) | Cl | Cd | Cm | Cl/Cd
-20 | -1.5392 | 0.04967 | -0.0648 | -30.9885
-19.5 | -1.5235 | 0.04581 | -0.0645 | -33.2569
-19 | -1.5053 | 0.04232 | -0.064 | -35.5695
-18.5 | -1.4857 | 0.03903 | -0.0631 | -38.0656
-18 | -1.4634 | 0.03611 | -0.0621 | -40.5262
-17.5 | -1.4372 | 0.03359 | -0.0609 | -42.7865
-17 | -1.4138 | 0.03096 | -0.0594 | -45.6654
-16.5 | -1.391 | 0.02845 | -0.0576 | -48.8928
-16 | -1.3644 | 0.02626 | -0.0559 | -51.9573
-15.5 | -1.3375 | 0.02421 | -0.0539 | -55.2458
-15 | -1.3094 | 0.02231 | -0.0518 | -58.6912
-14.5 | -1.28 | 0.02059 | -0.0496 | -62.1661
-14 | -1.2493 | 0.01904 | -0.0473 | -65.6145
-13.5 | -1.2173 | 0.01763 | -0.0449 | -69.0471
-13 | -1.1835 | 0.01636 | -0.0426 | -72.3411
-12.5 | -1.1501 | 0.01516 | -0.0401 | -75.8641
-12 | -1.1177 | 0.01397 | -0.0373 | -80.0072
-11.5 | -1.0835 | 0.01294 | -0.0345 | -83.7326
-11 | -1.048 | 0.01203 | -0.0317 | -87.1155
-10.5 | -1.0109 | 0.01125 | -0.029 | -89.8578
-10 | -0.973 | 0.01058 | -0.0262 | -91.966
-9.5 | -0.9365 | 0.00995 | -0.023 | -94.1206
-9 | -0.9025 | 0.00936 | -0.0191 | -96.4209
-8.5 | -0.8721 | 0.00898 | -0.0141 | -97.1158
-8 | -0.8251 | 0.00866 | -0.0122 | -95.2771
-7.5 | -0.7743 | 0.00833 | -0.0111 | -92.9532
-7 | -0.7218 | 0.00802 | -0.0103 | -90
-6.5 | -0.6669 | 0.00777 | -0.01 | -85.8301
-6 | -0.6114 | 0.00749 | -0.0098 | -81.6288
-5.5 | -0.5547 | 0.00722 | -0.0098 | -76.8283
-5 | -0.4976 | 0.00696 | -0.01 | -71.4943
-4.5 | -0.4417 | 0.00662 | -0.01 | -66.7221
-4 | -0.3861 | 0.00623 | -0.01 | -61.9743
-3.5 | -0.3291 | 0.00584 | -0.0103 | -56.3527
-3 | -0.2711 | 0.00549 | -0.0107 | -49.3807
-2.5 | -0.2148 | 0.005 | -0.011 | -42.96
-2 | -0.1581 | 0.00448 | -0.0114 | -35.2902
-1.5 | -0.1028 | 0.00379 | -0.0117 | -27.124
-1 | -0.0399 | 0.00366 | -0.013 | -10.9016
-0.5 | 0.0234 | 0.00363 | -0.0145 | 6.4463
0 | 0.0864 | 0.00362 | -0.0159 | 23.8674
0.5 | 0.1498 | 0.0036 | -0.0173 | 41.6111
1 | 0.2131 | 0.00365 | -0.0187 | 58.3836
1.5 | 0.2759 | 0.0037 | -0.0201 | 74.5676
2 | 0.3387 | 0.00378 | -0.0214 | 89.6032
2.5 | 0.3993 | 0.00404 | -0.0224 | 98.8366
3 | 0.4496 | 0.00494 | -0.0218 | 91.0121
3.5 | 0.501 | 0.00562 | -0.0212 | 89.1459
4 | 0.5533 | 0.00617 | -0.0207 | 89.6759
4.5 | 0.6073 | 0.00658 | -0.0204 | 92.2948
5 | 0.6571 | 0.0071 | -0.0194 | 92.5493
5.5 | 0.7061 | 0.00755 | -0.0182 | 93.5232
6 | 0.7513 | 0.00805 | -0.0162 | 93.3292
6.5 | 0.7974 | 0.00843 | -0.0144 | 94.5907
7 | 0.8259 | 0.00881 | -0.0091 | 93.7457
7.5 | 0.8602 | 0.00933 | -0.0053 | 92.1972
8 | 0.8953 | 0.00997 | -0.002 | 89.7994
8.5 | 0.9328 | 0.01062 | 0.0008 | 87.8343
9 | 0.9687 | 0.0114 | 0.0036 | 84.9737
9.5 | 1.0031 | 0.01233 | 0.0065 | 81.3544
10 | 1.0389 | 0.01325 | 0.009 | 78.4075
10.5 | 1.0743 | 0.01427 | 0.0114 | 75.2838
11 | 1.107 | 0.01544 | 0.0141 | 71.6969
11.5 | 1.1384 | 0.01676 | 0.0167 | 67.9236
12 | 1.1707 | 0.01808 | 0.0191 | 64.7511
12.5 | 1.2025 | 0.01951 | 0.0213 | 61.6351
13 | 1.2344 | 0.02099 | 0.0235 | 58.809
13.5 | 1.2647 | 0.02266 | 0.0256 | 55.812
14 | 1.2937 | 0.02446 | 0.0277 | 52.8904
14.5 | 1.3203 | 0.0265 | 0.0297 | 49.8226
15 | 1.3475 | 0.02861 | 0.0316 | 47.0989
15.5 | 1.377 | 0.03061 | 0.0332 | 44.9853
16 | 1.4057 | 0.03275 | 0.0347 | 42.9221
16.5 | 1.4305 | 0.03527 | 0.0361 | 40.5585
17 | 1.4549 | 0.03787 | 0.0375 | 38.4183
17.5 | 1.4803 | 0.04047 | 0.0387 | 36.5777
18 | 1.5012 | 0.0435 | 0.0398 | 34.5103
18.5 | 1.5153 | 0.04705 | 0.041 | 32.2062
19 | 1.5592 | 0.05114 | 0.0364 | 30.4889
19.5 | 1.5814 | 0.05529 | 0.0355 | 28.6019
20 | 1.6139 | 0.05975 | 0.0325 | 27.0109

## 135. Re 16M Mach 0.50 (1)
BIGFOIL.COM POLAR EXPORT
NACA65-120 a=0.5
NACA65-120 a=0.5 |  |  |  | Cl Max: | 1.18 | at alpha= | 20 | deg
JavaFoil+Calcfoil stall+Eppler ext transition |  |  |  | L/D Max: | 83.64 | at alpha= | 4.5 | deg
Re: | 16000000 |  |  | Cd Min: | 0.00501 | at alpha= | -0.5 | deg
Mach: | 0.5 |  |  | Cl=0 at alpha= | -0.67123 | deg
|  |  |  | @ Cl=0.1, Cd= | 0.00505
|  |  |  | @ Cl=0.4, Cd= | 0.00613
|  |  |  | @ Cl=0.6, Cd= | 0.0074895
alpha (deg) | Cl | Cd | Cm | Cl/Cd
-20 | -1.103 | 0.19866 | 0.02 | -5.551
-19.5 | -1.075 | 0.18178 | 0.019 | -5.911
-19 | -1.047 | 0.17413 | 0.019 | -6.012
-18.5 | -1.022 | 0.15784 | 0.018 | -6.476
-18 | -0.992 | 0.1547 | 0.017 | -6.411
-17.5 | -0.961 | 0.15065 | 0.016 | -6.382
-17 | -0.933 | 0.14211 | 0.016 | -6.567
-16.5 | -0.909 | 0.12898 | 0.015 | -7.046
-16 | -0.88 | 0.11865 | 0.015 | -7.418
-15.5 | -0.848 | 0.11513 | 0.013 | -7.37
-15 | -0.899 | 0.05782 | 0.019 | -15.551
-14.5 | -0.897 | 0.0406 | 0.019 | -22.092
-14 | -0.877 | 0.03349 | 0.018 | -26.172
-13.5 | -0.735 | 0.09231 | 0.01 | -7.966
-13 | -0.709 | 0.08944 | 0.01 | -7.928
-12.5 | -0.766 | 0.03593 | 0.014 | -21.327
-12 | -0.757 | 0.02525 | 0.014 | -29.99
-11.5 | -0.732 | 0.02124 | 0.013 | -34.443
-11 | -0.701 | 0.01946 | 0.012 | -36.009
-10.5 | -0.653 | 0.02407 | 0.01 | -27.13
-10 | -0.636 | 0.01783 | 0.009 | -35.647
-9.5 | -0.929 | 0.01605 | 0.008 | -57.882
-9 | -0.969 | 0.01482 | 0.007 | -65.385
-8.5 | -0.963 | 0.01369 | 0.006 | -70.379
-8 | -0.936 | 0.01271 | 0.005 | -73.641
-7.5 | -0.896 | 0.01183 | 0.003 | -75.802
-7 | -0.848 | 0.01113 | 0.002 | -76.216
-6.5 | -0.793 | 0.01053 | 0.001 | -75.349
-6 | -0.734 | 0.01001 | 0 | -73.358
-5.5 | -0.672 | 0.00955 | -0.002 | -70.402
-5 | -0.608 | 0.00911 | -0.003 | -66.719
-4.5 | -0.541 | 0.00871 | -0.004 | -62.086
-4 | -0.473 | 0.00762 | -0.006 | -62.099
-3.5 | -0.404 | 0.00713 | -0.007 | -56.734
-3 | -0.334 | 0.00669 | -0.008 | -50.03
-2.5 | -0.265 | 0.00645 | -0.01 | -41.162
-2 | -0.193 | 0.00598 | -0.011 | -32.24
-1.5 | -0.12 | 0.00563 | -0.012 | -21.355
-1 | -0.048 | 0.00542 | -0.013 | -8.783
-0.5 | 0.025 | 0.00501 | -0.015 | 4.992
0 | 0.098 | 0.00505 | -0.016 | 19.346
0.5 | 0.17 | 0.00505 | -0.017 | 33.751
1 | 0.243 | 0.00509 | -0.019 | 47.731
1.5 | 0.315 | 0.0053 | -0.02 | 59.359
2 | 0.386 | 0.00604 | -0.021 | 63.787
2.5 | 0.456 | 0.00649 | -0.022 | 70.328
3 | 0.527 | 0.00696 | -0.024 | 75.668
3.5 | 0.597 | 0.00746 | -0.025 | 80.014
4 | 0.661 | 0.00809 | -0.026 | 81.75
4.5 | 0.728 | 0.0087 | -0.027 | 83.64
5 | 0.791 | 0.01032 | -0.028 | 76.688
5.5 | 0.855 | 0.01086 | -0.03 | 78.73
6 | 0.916 | 0.01145 | -0.031 | 80.008
6.5 | 0.974 | 0.01212 | -0.032 | 80.397
7 | 1.028 | 0.01285 | -0.033 | 80.03
7.5 | 1.077 | 0.01363 | -0.034 | 78.987
8 | 1.118 | 0.01453 | -0.036 | 76.956
8.5 | 1.148 | 0.01556 | -0.037 | 73.793
9 | 1.163 | 0.01666 | -0.038 | 69.832
9.5 | 1.151 | 0.01799 | -0.039 | 63.955
10 | 1.073 | 0.01974 | -0.04 | 54.367
10.5 | 0.755 | 0.02147 | -0.041 | 35.16
11 | 0.785 | 0.02371 | -0.042 | 33.11
11.5 | 0.704 | 0.07316 | -0.029 | 9.626
12 | 0.849 | 0.02569 | -0.044 | 33.054
12.5 | 0.878 | 0.02859 | -0.045 | 30.702
13 | 0.901 | 0.03387 | -0.046 | 26.61
13.5 | 0.901 | 0.04961 | -0.044 | 18.168
14 | 0.968 | 0.034 | -0.048 | 28.484
14.5 | 0.994 | 0.03849 | -0.049 | 25.83
15 | 1.018 | 0.04416 | -0.049 | 23.049
15.5 | 0.932 | 0.1094 | -0.035 | 8.515
16 | 0.953 | 0.12538 | -0.034 | 7.604
16.5 | 0.987 | 0.12781 | -0.037 | 7.724
17 | 1.005 | 0.14958 | -0.034 | 6.719
17.5 | 1.038 | 0.14919 | -0.037 | 6.956
18 | 1.068 | 0.15479 | -0.038 | 6.899
18.5 | 1.098 | 0.16054 | -0.04 | 6.836
19 | 1.12 | 0.18074 | -0.039 | 6.198
19.5 | 1.15 | 0.18727 | -0.041 | 6.143
20 | 1.18 | 0.19394 | -0.042 | 6.087

## 136. Re 16M Mach 0.50 (2)
BIGFOIL.COM POLAR EXPORT
NACA65-120 a=0.5
NACA65-120 a=0.5 |  |  |  | Cl Max: | 1.2071 | at alpha= | 13.5 | deg
XFOIL ncrit=9 |  |  |  | L/D Max: | 117.708 | at alpha= | 2.5 | deg
Re: | 16000000 |  |  | Cd Min: | 0.14669 | at alpha= | 18.5 | deg
Mach: | 0.5 |  |  | Cl=0 at alpha= | -0.68784 | deg
|  |  |  | @ Cl=0.1, Cd= | 0.0037103
|  |  |  | @ Cl=0.4, Cd= | 0.003877
|  |  |  | @ Cl=0.6, Cd= | 0.0063513
alpha (deg) | Cl | Cd | Cm | Cl/Cd
-17 | -0.8565 | 0.11759 | -0.0539 | -7.2838
-16.5 | -0.8758 | 0.10528 | -0.0622 | -8.3188
-16 | -0.8969 | 0.09336 | -0.0701 | -9.6069
-15.5 | -0.924 | 0.08143 | -0.0774 | -11.3472
-15 | -0.9532 | 0.0703 | -0.0833 | -13.559
-14.5 | -0.9825 | 0.06028 | -0.0871 | -16.2989
-14 | -1.0144 | 0.05118 | -0.0889 | -19.8202
-13.5 | -1.0385 | 0.04359 | -0.0885 | -23.8243
-13 | -1.0591 | 0.03697 | -0.0862 | -28.6476
-12.5 | -1.07 | 0.03158 | -0.0825 | -33.8822
-12 | -1.0702 | 0.02716 | -0.0781 | -39.4035
-11.5 | -1.0536 | 0.02388 | -0.0735 | -44.1206
-11 | -1.0273 | 0.02129 | -0.0691 | -48.2527
-10.5 | -0.9936 | 0.01919 | -0.0649 | -51.777
-10 | -0.9559 | 0.01743 | -0.0608 | -54.8422
-9.5 | -0.9161 | 0.01587 | -0.0569 | -57.7253
-9 | -0.8738 | 0.01448 | -0.0532 | -60.3453
-8.5 | -0.8341 | 0.01308 | -0.0493 | -63.7691
-8 | -0.7904 | 0.01195 | -0.0456 | -66.1423
-7.5 | -0.746 | 0.01095 | -0.0421 | -68.1279
-7 | -0.7011 | 0.01005 | -0.0385 | -69.7612
-6.5 | -0.6572 | 0.00925 | -0.0347 | -71.0486
-6 | -0.6128 | 0.00861 | -0.0308 | -71.1731
-5.5 | -0.5755 | 0.00807 | -0.0253 | -71.3135
-5 | -0.5297 | 0.00775 | -0.0212 | -68.3484
-4.5 | -0.4727 | 0.00737 | -0.0192 | -64.1384
-4 | -0.4194 | 0.00682 | -0.0169 | -61.4956
-3.5 | -0.3621 | 0.0063 | -0.0154 | -57.4762
-3 | -0.3026 | 0.00578 | -0.0144 | -52.3529
-2.5 | -0.2447 | 0.00507 | -0.0134 | -48.2643
-2 | -0.1838 | 0.00436 | -0.013 | -42.156
-1.5 | -0.1188 | 0.00381 | -0.0133 | -31.1811
-1 | -0.0457 | 0.00375 | -0.0149 | -12.1867
-0.5 | 0.0275 | 0.00373 | -0.0166 | 7.3727
0 | 0.1012 | 0.00371 | -0.0183 | 27.2776
0.5 | 0.1749 | 0.00368 | -0.02 | 47.5272
1 | 0.248 | 0.00374 | -0.0217 | 66.3102
1.5 | 0.3219 | 0.00379 | -0.0234 | 84.934
2 | 0.3949 | 0.00387 | -0.0249 | 102.0413
2.5 | 0.4673 | 0.00397 | -0.0262 | 117.7078
3.5 | 0.5728 | 0.00572 | -0.0222 | 100.1399
4 | 0.6133 | 0.00666 | -0.0179 | 92.0871
4.5 | 0.6549 | 0.00729 | -0.0136 | 89.8354
5 | 0.6633 | 0.00815 | -0.0034 | 81.3865
5.5 | 0.6828 | 0.00943 | 0.0036 | 72.4072
6 | 0.7057 | 0.01093 | 0.0096 | 64.5654
6.5 | 0.7424 | 0.01215 | 0.0134 | 61.1029
7 | 0.7809 | 0.01341 | 0.017 | 58.2327
7.5 | 0.8215 | 0.01471 | 0.0202 | 55.8464
8 | 0.8594 | 0.01616 | 0.0236 | 53.1807
8.5 | 0.8978 | 0.01768 | 0.0269 | 50.7805
9 | 0.9345 | 0.01938 | 0.0303 | 48.2198
9.5 | 0.9734 | 0.02107 | 0.0335 | 46.1984
10 | 1.0115 | 0.02291 | 0.0367 | 44.151
10.5 | 1.0492 | 0.0249 | 0.0398 | 42.1365
11 | 1.0836 | 0.02716 | 0.0431 | 39.8969
11.5 | 1.1175 | 0.02961 | 0.0463 | 37.7406
12 | 1.1513 | 0.03219 | 0.0495 | 35.7658
12.5 | 1.1796 | 0.03525 | 0.0527 | 33.4638
13 | 1.201 | 0.03888 | 0.0559 | 30.8899
13.5 | 1.2071 | 0.04377 | 0.059 | 27.5782
14 | 1.2019 | 0.04968 | 0.0614 | 24.1928
14.5 | 1.1861 | 0.05692 | 0.0624 | 20.838
15 | 1.1636 | 0.06529 | 0.0621 | 17.822
15.5 | 1.1385 | 0.07472 | 0.06 | 15.2369
16 | 1.1138 | 0.08492 | 0.0562 | 13.1159
16.5 | 1.0838 | 0.09658 | 0.0505 | 11.2218
17 | 1.0532 | 0.10918 | 0.0431 | 9.6465
17.5 | 1.0278 | 0.12175 | 0.0351 | 8.4419
18 | 1.0078 | 0.13417 | 0.0269 | 7.5114
18.5 | 0.9891 | 0.14669 | 0.0183 | 6.7428

## 137. Re 18M Mach 0.00 (1)
BIGFOIL.COM POLAR EXPORT
NACA65-120 a=0.5
NACA65-120 a=0.5 |  |  |  | Cl Max: | 1.49 | at alpha= | 16 | deg
JavaFoil+Calcfoil stall+Eppler ext transition |  |  |  | L/D Max: | 99.906 | at alpha= | 8.5 | deg
Re: | 18000000 |  |  | Cd Min: | 0.00471 | at alpha= | 0 | deg
Mach: | 0 |  |  | Cl=0 at alpha= | -0.6746 | deg
|  |  |  | @ Cl=0.1, Cd= | 0.0047338
|  |  |  | @ Cl=0.4, Cd= | 0.0059251
|  |  |  | @ Cl=0.6, Cd= | 0.006555
alpha (deg) | Cl | Cd | Cm | Cl/Cd
-20 | -1.297 | 0.04085 | 0.026 | -31.753
-19.5 | -1.32 | 0.03567 | 0.025 | -37.008
-19 | -1.336 | 0.03312 | 0.025 | -40.337
-18.5 | -1.351 | 0.02985 | 0.024 | -45.271
-18 | -1.363 | 0.02763 | 0.023 | -49.32
-17.5 | -1.371 | 0.02582 | 0.022 | -53.079
-17 | -1.375 | 0.02443 | 0.022 | -56.273
-16.5 | -1.376 | 0.02282 | 0.021 | -60.328
-16 | -1.375 | 0.02119 | 0.02 | -64.904
-15.5 | -1.37 | 0.0198 | 0.019 | -69.229
-15 | -1.361 | 0.01881 | 0.018 | -72.349
-14.5 | -1.349 | 0.01774 | 0.017 | -76.023
-14 | -1.333 | 0.01661 | 0.016 | -80.23
-13.5 | -1.311 | 0.01574 | 0.015 | -83.284
-13 | -1.285 | 0.01485 | 0.014 | -86.486
-12.5 | -1.256 | 0.01409 | 0.013 | -89.157
-12 | -1.224 | 0.01332 | 0.012 | -91.911
-11.5 | -1.189 | 0.01269 | 0.011 | -93.668
-11 | -1.151 | 0.01212 | 0.01 | -95.008
-10.5 | -1.111 | 0.01159 | 0.009 | -95.883
-10 | -1.068 | 0.01102 | 0.008 | -96.914
-9.5 | -1.023 | 0.0105 | 0.007 | -97.509
-9 | -0.976 | 0.01004 | 0.006 | -97.188
-8.5 | -0.927 | 0.00959 | 0.005 | -96.59
-8 | -0.875 | 0.00922 | 0.004 | -94.884
-7.5 | -0.822 | 0.00887 | 0.003 | -92.689
-7 | -0.768 | 0.00858 | 0.002 | -89.461
-6.5 | -0.712 | 0.00829 | 0.001 | -85.913
-6 | -0.655 | 0.008 | 0 | -81.798
-5.5 | -0.597 | 0.00719 | -0.001 | -83.037
-5 | -0.538 | 0.0077 | -0.003 | -69.962
-4.5 | -0.477 | 0.00697 | -0.004 | -68.513
-4 | -0.416 | 0.00658 | -0.005 | -63.178
-3.5 | -0.354 | 0.00634 | -0.006 | -55.859
-3 | -0.292 | 0.00607 | -0.007 | -48.052
-2.5 | -0.23 | 0.00583 | -0.008 | -39.399
-2 | -0.167 | 0.00558 | -0.009 | -29.923
-1.5 | -0.104 | 0.00532 | -0.011 | -19.586
-1 | -0.041 | 0.00516 | -0.012 | -7.987
-0.5 | 0.022 | 0.00508 | -0.013 | 4.271
0 | 0.085 | 0.00471 | -0.014 | 17.976
0.5 | 0.148 | 0.00481 | -0.015 | 30.66
1 | 0.21 | 0.00522 | -0.016 | 40.334
1.5 | 0.273 | 0.0054 | -0.017 | 50.66
2 | 0.336 | 0.00569 | -0.019 | 59.117
2.5 | 0.399 | 0.00592 | -0.02 | 67.362
3 | 0.462 | 0.00624 | -0.021 | 74.031
3.5 | 0.525 | 0.00659 | -0.022 | 79.57
4 | 0.582 | 0.0063 | -0.023 | 92.463
4.5 | 0.642 | 0.00715 | -0.024 | 89.791
5 | 0.7 | 0.00771 | -0.025 | 90.84
5.5 | 0.757 | 0.0085 | -0.026 | 89.071
6 | 0.815 | 0.00884 | -0.027 | 92.161
6.5 | 0.871 | 0.00919 | -0.028 | 94.76
7 | 0.926 | 0.00954 | -0.029 | 97.039
7.5 | 0.979 | 0.00995 | -0.03 | 98.479
8 | 1.032 | 0.01039 | -0.031 | 99.248
8.5 | 1.082 | 0.01083 | -0.032 | 99.906
9 | 1.131 | 0.01133 | -0.033 | 99.791
9.5 | 1.178 | 0.01186 | -0.034 | 99.32
10 | 1.222 | 0.01238 | -0.035 | 98.695
10.5 | 1.263 | 0.01299 | -0.036 | 97.238
11 | 1.301 | 0.01354 | -0.037 | 96.109
11.5 | 1.336 | 0.01422 | -0.038 | 93.945
12 | 1.367 | 0.01498 | -0.039 | 91.277
12.5 | 1.395 | 0.0157 | -0.04 | 88.857
13 | 1.42 | 0.01649 | -0.041 | 86.072
13.5 | 1.44 | 0.01749 | -0.042 | 82.35
14 | 1.458 | 0.0184 | -0.043 | 79.214
14.5 | 1.471 | 0.01949 | -0.044 | 75.489
15 | 1.481 | 0.02066 | -0.045 | 71.667
15.5 | 1.487 | 0.02196 | -0.045 | 67.722
16 | 1.49 | 0.02343 | -0.046 | 63.567
16.5 | 1.488 | 0.02502 | -0.047 | 59.484
17 | 1.484 | 0.02655 | -0.048 | 55.91
17.5 | 1.476 | 0.02856 | -0.049 | 51.702
18 | 1.466 | 0.03034 | -0.049 | 48.335
18.5 | 1.451 | 0.03233 | -0.05 | 44.889
19 | 1.43 | 0.03508 | -0.051 | 40.77
19.5 | 1.406 | 0.03816 | -0.051 | 36.852
20 | 1.381 | 0.04097 | -0.052 | 33.722

## 138. Re 18M Mach 0.00 (2)
BIGFOIL.COM POLAR EXPORT
NACA65-120 a=0.5
NACA65-120 a=0.5 |  |  |  | Cl Max: | 1.651 | at alpha= | 19.5 | deg
XFOIL ncrit=9 |  |  |  | L/D Max: | 103.912 | at alpha= | 8 | deg
Re: | 18000000 |  |  | Cd Min: | 0.04262 | at alpha= | 19.5 | deg
Mach: | 0 |  |  | Cl=0 at alpha= | -0.68373 | deg
|  |  |  | @ Cl=0.1, Cd= | 0.0035685
|  |  |  | @ Cl=0.4, Cd= | 0.004731
|  |  |  | @ Cl=0.6, Cd= | 0.006504
alpha (deg) | Cl | Cd | Cm | Cl/Cd
-20 | -1.5636 | 0.03615 | -0.0495 | -43.2531
-19.5 | -1.5439 | 0.03362 | -0.0488 | -45.9221
-19 | -1.5218 | 0.03131 | -0.0481 | -48.6043
-18.5 | -1.4997 | 0.02907 | -0.0471 | -51.5893
-18 | -1.4743 | 0.02717 | -0.0461 | -54.2621
-17.5 | -1.4514 | 0.02516 | -0.0448 | -57.6868
-17 | -1.4296 | 0.02318 | -0.0431 | -61.6739
-16.5 | -1.4042 | 0.02149 | -0.0416 | -65.342
-16 | -1.3772 | 0.01999 | -0.0399 | -68.8944
-15.5 | -1.3488 | 0.01861 | -0.0382 | -72.4772
-15 | -1.3201 | 0.01731 | -0.0363 | -76.2623
-14.5 | -1.2894 | 0.01615 | -0.0345 | -79.839
-14 | -1.258 | 0.01509 | -0.0325 | -83.3665
-13.5 | -1.2251 | 0.01413 | -0.0306 | -86.7021
-13 | -1.1933 | 0.01319 | -0.0284 | -90.4701
-12.5 | -1.1613 | 0.01232 | -0.026 | -94.2614
-12 | -1.1285 | 0.01153 | -0.0234 | -97.8751
-11.5 | -1.0949 | 0.01087 | -0.0208 | -100.7268
-11 | -1.0596 | 0.0103 | -0.0183 | -102.8738
-10.5 | -1.0253 | 0.0098 | -0.0153 | -104.6224
-10 | -0.9947 | 0.00938 | -0.0113 | -106.0448
-9.5 | -0.9573 | 0.00905 | -0.0084 | -105.779
-9 | -0.911 | 0.00871 | -0.0073 | -104.5924
-8.5 | -0.8615 | 0.00843 | -0.0067 | -102.1945
-8 | -0.8101 | 0.00816 | -0.0065 | -99.277
-7.5 | -0.7583 | 0.00787 | -0.0063 | -96.3532
-7 | -0.7049 | 0.00762 | -0.0064 | -92.5066
-6.5 | -0.6506 | 0.0074 | -0.0067 | -87.9189
-6 | -0.5956 | 0.00715 | -0.007 | -83.3007
-5.5 | -0.5401 | 0.00691 | -0.0075 | -78.1621
-5 | -0.4845 | 0.00667 | -0.0079 | -72.6387
-4.5 | -0.4295 | 0.00637 | -0.0083 | -67.4254
-4 | -0.3744 | 0.00604 | -0.0087 | -61.9868
-3.5 | -0.3184 | 0.00571 | -0.0093 | -55.7618
-3 | -0.2618 | 0.0054 | -0.01 | -48.4815
-2.5 | -0.206 | 0.00501 | -0.0106 | -41.1178
-2 | -0.1505 | 0.00458 | -0.0111 | -32.8603
-1.5 | -0.097 | 0.00388 | -0.0115 | -25
-1 | -0.0383 | 0.00361 | -0.0125 | -10.6094
0 | 0.0828 | 0.00356 | -0.0153 | 23.2584
0.5 | 0.1434 | 0.00359 | -0.0166 | 39.9443
1 | 0.2038 | 0.0036 | -0.0179 | 56.6111
1.5 | 0.2641 | 0.00368 | -0.0192 | 71.7663
2 | 0.3237 | 0.00378 | -0.0204 | 85.6349
3 | 0.4288 | 0.00509 | -0.0207 | 84.2436
3.5 | 0.4808 | 0.00564 | -0.0206 | 85.2482
4 | 0.534 | 0.00605 | -0.0207 | 88.2645
4.5 | 0.5879 | 0.0064 | -0.0209 | 91.8594
5 | 0.6391 | 0.00684 | -0.0207 | 93.4357
5.5 | 0.6899 | 0.00722 | -0.0203 | 95.554
6 | 0.7391 | 0.00762 | -0.0197 | 96.9948
6.5 | 0.7891 | 0.00795 | -0.0192 | 99.2579
7 | 0.8376 | 0.00827 | -0.0184 | 101.2817
7.5 | 0.8847 | 0.00856 | -0.0174 | 103.3528
8 | 0.9217 | 0.00887 | -0.0144 | 103.9121
8.5 | 0.952 | 0.00929 | -0.0102 | 102.4758
9 | 0.9859 | 0.00979 | -0.0071 | 100.7048
9.5 | 1.0191 | 0.01042 | -0.0042 | 97.8023
10 | 1.0538 | 0.01106 | -0.0017 | 95.2803
10.5 | 1.0889 | 0.01177 | 0.0006 | 92.5149
11 | 1.1223 | 0.01258 | 0.003 | 89.213
11.5 | 1.1532 | 0.01356 | 0.0055 | 85.0442
12 | 1.1847 | 0.01458 | 0.0077 | 81.2551
12.5 | 1.2169 | 0.0156 | 0.0097 | 78.0064
13 | 1.2488 | 0.0167 | 0.0116 | 74.7784
13.5 | 1.2783 | 0.01795 | 0.0136 | 71.2145
14 | 1.3077 | 0.01926 | 0.0155 | 67.8972
14.5 | 1.334 | 0.02081 | 0.0175 | 64.1038
15 | 1.3608 | 0.0224 | 0.0192 | 60.75
15.5 | 1.3884 | 0.024 | 0.0208 | 57.85
16 | 1.4151 | 0.02571 | 0.0222 | 55.0408
16.5 | 1.4408 | 0.02759 | 0.0235 | 52.2218
17 | 1.4666 | 0.02949 | 0.0246 | 49.7321
17.5 | 1.4924 | 0.0314 | 0.0257 | 47.5287
18 | 1.5147 | 0.03365 | 0.0268 | 45.0134
18.5 | 1.5339 | 0.03612 | 0.0279 | 42.4668
19 | 1.5644 | 0.03809 | 0.0277 | 41.0711
19.5 | 1.651 | 0.04262 | 0.0128 | 38.7377

## 139. Re 18M Mach 0.10 (1)
BIGFOIL.COM POLAR EXPORT
NACA65-120 a=0.5
NACA65-120 a=0.5 |  |  |  | Cl Max: | 1.472 | at alpha= | 15.5 | deg
JavaFoil+Calcfoil stall+Eppler ext transition |  |  |  | L/D Max: | 99.311 | at alpha= | 8.5 | deg
Re: | 18000000 |  |  | Cd Min: | 0.00471 | at alpha= | 0 | deg
Mach: | 0.1 |  |  | Cl=0 at alpha= | -0.6746 | deg
|  |  |  | @ Cl=0.1, Cd= | 0.0047433
|  |  |  | @ Cl=0.4, Cd= | 0.0059848
|  |  |  | @ Cl=0.6, Cd= | 0.0065437
alpha (deg) | Cl | Cd | Cm | Cl/Cd
-20 | -1.247 | 0.04348 | 0.026 | -28.679
-19.5 | -1.272 | 0.03915 | 0.025 | -32.475
-19 | -1.294 | 0.03517 | 0.025 | -36.801
-18.5 | -1.313 | 0.03203 | 0.024 | -41.001
-18 | -1.331 | 0.02861 | 0.023 | -46.522
-17.5 | -1.343 | 0.02666 | 0.022 | -50.372
-17 | -1.35 | 0.02533 | 0.022 | -53.311
-16.5 | -1.356 | 0.02348 | 0.021 | -57.751
-16 | -1.358 | 0.02197 | 0.02 | -61.789
-15.5 | -1.356 | 0.02046 | 0.019 | -66.256
-15 | -1.35 | 0.01924 | 0.018 | -70.157
-14.5 | -1.34 | 0.0181 | 0.017 | -74.022
-14 | -1.326 | 0.01694 | 0.016 | -78.311
-13.5 | -1.306 | 0.01604 | 0.015 | -81.384
-13 | -1.282 | 0.01509 | 0.014 | -84.93
-12.5 | -1.254 | 0.01432 | 0.013 | -87.583
-12 | -1.223 | 0.01358 | 0.012 | -90.099
-11.5 | -1.189 | 0.01288 | 0.011 | -92.31
-11 | -1.152 | 0.01229 | 0.01 | -93.759
-10.5 | -1.113 | 0.01171 | 0.009 | -95.055
-10 | -1.071 | 0.01112 | 0.008 | -96.31
-9.5 | -1.026 | 0.01061 | 0.007 | -96.7
-9 | -0.979 | 0.01013 | 0.006 | -96.614
-8.5 | -0.93 | 0.00967 | 0.005 | -96.13
-8 | -0.878 | 0.00928 | 0.004 | -94.65
-7.5 | -0.825 | 0.00893 | 0.003 | -92.406
-7 | -0.771 | 0.00864 | 0.002 | -89.24
-6.5 | -0.715 | 0.00834 | 0.001 | -85.749
-6 | -0.657 | 0.00807 | 0 | -81.486
-5.5 | -0.599 | 0.00722 | -0.001 | -82.954
-5 | -0.541 | 0.00769 | -0.003 | -70.339
-4.5 | -0.48 | 0.00703 | -0.004 | -68.25
-4 | -0.418 | 0.00668 | -0.005 | -62.571
-3.5 | -0.356 | 0.00635 | -0.006 | -56.028
-3 | -0.293 | 0.00608 | -0.007 | -48.215
-2.5 | -0.231 | 0.00581 | -0.008 | -39.772
-2 | -0.168 | 0.00557 | -0.009 | -30.148
-1.5 | -0.105 | 0.00537 | -0.011 | -19.501
-1 | -0.041 | 0.00523 | -0.012 | -7.923
-0.5 | 0.022 | 0.00503 | -0.013 | 4.331
0 | 0.085 | 0.00471 | -0.014 | 18.04
0.5 | 0.148 | 0.00485 | -0.015 | 30.556
1 | 0.212 | 0.00524 | -0.016 | 40.36
1.5 | 0.275 | 0.00542 | -0.017 | 50.643
2 | 0.338 | 0.00566 | -0.019 | 59.704
2.5 | 0.401 | 0.00599 | -0.02 | 67.011
3 | 0.464 | 0.00624 | -0.021 | 74.355
3.5 | 0.527 | 0.00665 | -0.022 | 79.284
4 | 0.585 | 0.00632 | -0.023 | 92.572
4.5 | 0.644 | 0.0072 | -0.024 | 89.552
5 | 0.703 | 0.00774 | -0.025 | 90.881
5.5 | 0.761 | 0.00857 | -0.026 | 88.721
6 | 0.818 | 0.0089 | -0.027 | 91.951
6.5 | 0.874 | 0.00926 | -0.028 | 94.478
7 | 0.93 | 0.00962 | -0.029 | 96.579
7.5 | 0.983 | 0.01004 | -0.03 | 97.896
8 | 1.035 | 0.01049 | -0.031 | 98.736
8.5 | 1.086 | 0.01093 | -0.032 | 99.311
9 | 1.134 | 0.01144 | -0.033 | 99.127
9.5 | 1.181 | 0.01198 | -0.035 | 98.548
10 | 1.226 | 0.01249 | -0.036 | 98.102
10.5 | 1.266 | 0.01315 | -0.036 | 96.268
11 | 1.303 | 0.01377 | -0.037 | 94.589
11.5 | 1.337 | 0.01442 | -0.038 | 92.708
12 | 1.367 | 0.0152 | -0.039 | 89.937
12.5 | 1.393 | 0.01596 | -0.04 | 87.306
13 | 1.417 | 0.01676 | -0.041 | 84.503
13.5 | 1.435 | 0.01781 | -0.042 | 80.601
14 | 1.451 | 0.01876 | -0.043 | 77.331
14.5 | 1.462 | 0.01988 | -0.044 | 73.518
15 | 1.469 | 0.02109 | -0.045 | 69.649
15.5 | 1.472 | 0.02244 | -0.046 | 65.588
16 | 1.471 | 0.02399 | -0.046 | 61.328
16.5 | 1.467 | 0.02567 | -0.047 | 57.131
17 | 1.458 | 0.02756 | -0.048 | 52.919
17.5 | 1.448 | 0.02898 | -0.049 | 49.96
18 | 1.433 | 0.03131 | -0.049 | 45.756
18.5 | 1.413 | 0.03347 | -0.05 | 42.23
19 | 1.387 | 0.03645 | -0.051 | 38.065
19.5 | 1.359 | 0.03986 | -0.051 | 34.09
20 | 1.329 | 0.04294 | -0.052 | 30.948

## 140. Re 18M Mach 0.10 (2)
BIGFOIL.COM POLAR EXPORT
NACA65-120 a=0.5
NACA65-120 a=0.5 |  |  |  | Cl Max: | 1.6486 | at alpha= | 19.5 | deg
XFOIL ncrit=9 |  |  |  | L/D Max: | 102.831 | at alpha= | 7.5 | deg
Re: | 18000000 |  |  | Cd Min: | 0.04426 | at alpha= | 19.5 | deg
Mach: | 0.1 |  |  | Cl=0 at alpha= | -0.68361 | deg
|  |  |  | @ Cl=0.1, Cd= | 0.0035682
|  |  |  | @ Cl=0.4, Cd= | 0.0046044
|  |  |  | @ Cl=0.6, Cd= | 0.0064981
alpha (deg) | Cl | Cd | Cm | Cl/Cd
-20 | -1.5655 | 0.03764 | -0.052 | -41.5914
-19 | -1.5209 | 0.03279 | -0.0507 | -46.383
-18.5 | -1.4994 | 0.03039 | -0.0497 | -49.3386
-18 | -1.4747 | 0.0283 | -0.0487 | -52.1095
-17.5 | -1.4524 | 0.02616 | -0.0473 | -55.5199
-17 | -1.4299 | 0.02411 | -0.0457 | -59.3073
-16.5 | -1.404 | 0.02237 | -0.0441 | -62.7626
-16 | -1.3765 | 0.0208 | -0.0424 | -66.1779
-15.5 | -1.3479 | 0.01935 | -0.0407 | -69.6589
-15 | -1.3195 | 0.01797 | -0.0387 | -73.4279
-14.5 | -1.2891 | 0.01672 | -0.0368 | -77.0993
-14 | -1.2579 | 0.01559 | -0.0348 | -80.6863
-13.5 | -1.2251 | 0.01456 | -0.0328 | -84.1415
-13 | -1.1924 | 0.0136 | -0.0306 | -87.6765
-12.5 | -1.1605 | 0.01266 | -0.0281 | -91.6667
-12 | -1.1285 | 0.0118 | -0.0255 | -95.6356
-11.5 | -1.0944 | 0.01109 | -0.0229 | -98.6835
-11 | -1.059 | 0.01048 | -0.0203 | -101.0496
-10.5 | -1.0238 | 0.00995 | -0.0174 | -102.8945
-10 | -0.9905 | 0.00949 | -0.014 | -104.373
-9.5 | -0.9596 | 0.00913 | -0.0097 | -105.1041
-9 | -0.9141 | 0.00878 | -0.0083 | -104.1116
-8.5 | -0.865 | 0.00849 | -0.0075 | -101.8846
-8 | -0.8136 | 0.00821 | -0.0071 | -99.0987
-7.5 | -0.7617 | 0.00791 | -0.0069 | -96.2958
-7 | -0.7083 | 0.00766 | -0.0068 | -92.4674
-6.5 | -0.6537 | 0.00743 | -0.0071 | -87.9812
-6 | -0.5986 | 0.00718 | -0.0073 | -83.3705
-5.5 | -0.5428 | 0.00694 | -0.0078 | -78.2133
-5 | -0.4868 | 0.0067 | -0.0082 | -72.6567
-4.5 | -0.4315 | 0.00641 | -0.0086 | -67.3167
-4 | -0.3762 | 0.00606 | -0.0089 | -62.0792
-3.5 | -0.32 | 0.00572 | -0.0094 | -55.9441
-3 | -0.2632 | 0.00541 | -0.0101 | -48.6506
-2.5 | -0.2072 | 0.00502 | -0.0107 | -41.2749
-2 | -0.1514 | 0.00457 | -0.0112 | -33.1291
-1.5 | -0.0978 | 0.00386 | -0.0115 | -25.3368
-1 | -0.0386 | 0.00361 | -0.0126 | -10.6925
0 | 0.0834 | 0.00356 | -0.0154 | 23.427
0.5 | 0.1444 | 0.00359 | -0.0167 | 40.2228
1 | 0.2052 | 0.0036 | -0.0181 | 57
1.5 | 0.266 | 0.00368 | -0.0194 | 72.2826
2 | 0.3259 | 0.00378 | -0.0206 | 86.2169
2.5 | 0.3809 | 0.00431 | -0.021 | 88.3759
3 | 0.4315 | 0.00509 | -0.0207 | 84.7741
3.5 | 0.4837 | 0.00564 | -0.0207 | 85.7624
4 | 0.5369 | 0.00607 | -0.0207 | 88.4514
4.5 | 0.5909 | 0.00642 | -0.0209 | 92.0405
5 | 0.6422 | 0.00686 | -0.0205 | 93.6152
5.5 | 0.6928 | 0.00726 | -0.0201 | 95.427
6 | 0.7419 | 0.00767 | -0.0193 | 96.7275
6.5 | 0.7918 | 0.008 | -0.0187 | 98.975
7 | 0.8399 | 0.00833 | -0.0178 | 100.8283
7.5 | 0.8864 | 0.00862 | -0.0165 | 102.8306
8 | 0.9167 | 0.00896 | -0.0121 | 102.3103
8.5 | 0.9496 | 0.00943 | -0.0085 | 100.6999
9 | 0.984 | 0.00997 | -0.0055 | 98.6961
9.5 | 1.018 | 0.01062 | -0.0026 | 95.8569
10 | 1.0526 | 0.01131 | -0.0001 | 93.0681
10.5 | 1.0876 | 0.01207 | 0.0023 | 90.1077
11 | 1.1208 | 0.01294 | 0.0047 | 86.6151
11.5 | 1.1523 | 0.01395 | 0.0072 | 82.6022
12 | 1.1842 | 0.015 | 0.0094 | 78.9467
12.5 | 1.2159 | 0.01611 | 0.0115 | 75.4749
13 | 1.2472 | 0.01728 | 0.0135 | 72.1759
13.5 | 1.2766 | 0.0186 | 0.0156 | 68.6344
14 | 1.3074 | 0.01991 | 0.0173 | 65.6655
14.5 | 1.3344 | 0.02149 | 0.0193 | 62.094
15 | 1.3611 | 0.02316 | 0.0211 | 58.7694
15.5 | 1.3869 | 0.02495 | 0.0228 | 55.5872
16 | 1.4143 | 0.02671 | 0.0241 | 52.9502
16.5 | 1.4429 | 0.02846 | 0.0253 | 50.6992
17 | 1.4674 | 0.03053 | 0.0266 | 48.0642
17.5 | 1.4909 | 0.03274 | 0.0278 | 45.5376
18 | 1.5161 | 0.03484 | 0.0288 | 43.5161
19 | 1.5607 | 0.03989 | 0.0299 | 39.1251
19.5 | 1.6486 | 0.04426 | 0.0156 | 37.2481

## 141. Re 18M Mach 0.25 (1)
BIGFOIL.COM POLAR EXPORT
NACA65-120 a=0.5
NACA65-120 a=0.5 |  |  |  | Cl Max: | 1.387 | at alpha= | 13.5 | deg
JavaFoil+Calcfoil stall+Eppler ext transition |  |  |  | L/D Max: | 95.535 | at alpha= | 8 | deg
Re: | 18000000 |  |  | Cd Min: | 0.00479 | at alpha= | 0 | deg
Mach: | 0.25 |  |  | Cl=0 at alpha= | -0.66923 | deg
|  |  |  | @ Cl=0.1, Cd= | 0.004804
|  |  |  | @ Cl=0.4, Cd= | 0.0059991
|  |  |  | @ Cl=0.6, Cd= | 0.0070661
alpha (deg) | Cl | Cd | Cm | Cl/Cd
-19 | -0.89 | 0.08667 | 0.022 | -10.269
-18.5 | -0.988 | 0.04986 | 0.024 | -19.81
-18 | -1.041 | 0.04406 | 0.023 | -23.634
-17.5 | -1.096 | 0.03616 | 0.023 | -30.307
-17 | -1.143 | 0.03053 | 0.022 | -37.45
-16.5 | -1.18 | 0.02797 | 0.021 | -42.177
-16 | -1.209 | 0.02612 | 0.02 | -46.267
-15.5 | -1.232 | 0.02407 | 0.019 | -51.201
-15 | -1.251 | 0.02206 | 0.018 | -56.697
-14.5 | -1.262 | 0.0204 | 0.018 | -61.879
-14 | -1.263 | 0.02006 | 0.017 | -62.994
-13.5 | -1.261 | 0.0178 | 0.016 | -70.839
-13 | -1.249 | 0.01669 | 0.015 | -74.83
-12.5 | -1.232 | 0.01576 | 0.014 | -78.16
-12 | -1.21 | 0.01481 | 0.013 | -81.724
-11.5 | -1.184 | 0.01397 | 0.012 | -84.761
-11 | -1.153 | 0.01326 | 0.011 | -86.945
-10.5 | -1.119 | 0.01249 | 0.01 | -89.583
-10 | -1.08 | 0.0119 | 0.009 | -90.743
-9.5 | -1.038 | 0.01127 | 0.007 | -92.097
-9 | -0.993 | 0.01075 | 0.006 | -92.409
-8.5 | -0.945 | 0.01021 | 0.005 | -92.64
-8 | -0.895 | 0.00973 | 0.004 | -92.003
-7.5 | -0.842 | 0.00934 | 0.003 | -90.207
-7 | -0.787 | 0.00897 | 0.002 | -87.763
-6.5 | -0.731 | 0.00864 | 0.001 | -84.611
-6 | -0.673 | 0.00835 | 0 | -80.541
-5.5 | -0.613 | 0.00804 | -0.001 | -76.298
-5 | -0.553 | 0.00779 | -0.003 | -70.909
-4.5 | -0.491 | 0.00688 | -0.004 | -71.424
-4 | -0.429 | 0.00683 | -0.005 | -62.872
-3.5 | -0.365 | 0.00647 | -0.006 | -56.499
-3 | -0.301 | 0.00619 | -0.007 | -48.663
-2.5 | -0.237 | 0.00594 | -0.009 | -39.984
-2 | -0.172 | 0.00568 | -0.01 | -30.34
-1.5 | -0.108 | 0.00543 | -0.011 | -19.799
-1 | -0.043 | 0.00525 | -0.012 | -8.107
-0.5 | 0.022 | 0.00511 | -0.013 | 4.38
0 | 0.087 | 0.00479 | -0.014 | 18.246
0.5 | 0.152 | 0.00486 | -0.016 | 31.343
1 | 0.217 | 0.0053 | -0.017 | 41.019
1.5 | 0.282 | 0.00547 | -0.018 | 51.649
2 | 0.347 | 0.00573 | -0.019 | 60.593
2.5 | 0.412 | 0.00606 | -0.02 | 68.059
3 | 0.477 | 0.00642 | -0.021 | 74.326
3.5 | 0.539 | 0.00668 | -0.023 | 80.763
4 | 0.599 | 0.00706 | -0.024 | 84.872
4.5 | 0.66 | 0.00743 | -0.025 | 88.858
5 | 0.72 | 0.00801 | -0.026 | 89.864
5.5 | 0.779 | 0.00891 | -0.027 | 87.413
6 | 0.837 | 0.00929 | -0.028 | 90.155
6.5 | 0.894 | 0.00966 | -0.029 | 92.588
7 | 0.95 | 0.01009 | -0.03 | 94.092
7.5 | 1.004 | 0.01055 | -0.031 | 95.159
8 | 1.056 | 0.01105 | -0.032 | 95.535
8.5 | 1.106 | 0.01158 | -0.033 | 95.477
9 | 1.153 | 0.01214 | -0.034 | 94.988
9.5 | 1.198 | 0.01272 | -0.035 | 94.139
10 | 1.24 | 0.01344 | -0.036 | 92.217
10.5 | 1.276 | 0.0141 | -0.037 | 90.462
11 | 1.307 | 0.01489 | -0.038 | 87.78
11.5 | 1.334 | 0.01568 | -0.039 | 85.107
12 | 1.356 | 0.01649 | -0.04 | 82.222
12.5 | 1.372 | 0.01752 | -0.041 | 78.354
13 | 1.383 | 0.01841 | -0.042 | 75.118
13.5 | 1.387 | 0.01961 | -0.043 | 70.753
14 | 1.385 | 0.02114 | -0.044 | 65.516
14.5 | 1.376 | 0.02286 | -0.045 | 60.201
15 | 1.362 | 0.02433 | -0.046 | 55.979
15.5 | 1.34 | 0.02639 | -0.046 | 50.779
16 | 1.313 | 0.02836 | -0.047 | 46.282
16.5 | 1.279 | 0.03074 | -0.048 | 41.597
17 | 1.238 | 0.03387 | -0.049 | 36.533
17.5 | 1.192 | 0.03701 | -0.049 | 32.194
18 | 1.138 | 0.04186 | -0.05 | 27.188
18.5 | 1.08 | 0.04524 | -0.05 | 23.878

## 142. Re 18M Mach 0.25 (2)
BIGFOIL.COM POLAR EXPORT
NACA65-120 a=0.5
NACA65-120 a=0.5 |  |  |  | Cl Max: | 1.6153 | at alpha= | 20 | deg
XFOIL ncrit=9 |  |  |  | L/D Max: | 96.7431 | at alpha= | 6.5 | deg
Re: | 18000000 |  |  | Cd Min: | 0.05788 | at alpha= | 20 | deg
Mach: | 0.25 |  |  | Cl=0 at alpha= | -0.68442 | deg
|  |  |  | @ Cl=0.1, Cd= | 0.0035685
|  |  |  | @ Cl=0.4, Cd= | 0.0042859
|  |  |  | @ Cl=0.6, Cd= | 0.0064997
alpha (deg) | Cl | Cd | Cm | Cl/Cd
-20 | -1.5541 | 0.0484 | -0.0649 | -32.1095
-19.5 | -1.5375 | 0.04466 | -0.0645 | -34.4268
-19 | -1.5191 | 0.04123 | -0.0638 | -36.8445
-18.5 | -1.4987 | 0.03807 | -0.0629 | -39.367
-18 | -1.4766 | 0.03516 | -0.0618 | -41.9966
-17.5 | -1.4521 | 0.03252 | -0.0605 | -44.6525
-17 | -1.4283 | 0.02997 | -0.0589 | -47.6577
-16.5 | -1.4024 | 0.02767 | -0.0572 | -50.6831
-16 | -1.3748 | 0.02559 | -0.0554 | -53.7241
-15.5 | -1.3472 | 0.0236 | -0.0534 | -57.0847
-15 | -1.3189 | 0.02175 | -0.0512 | -60.6391
-14.5 | -1.2896 | 0.02005 | -0.0489 | -64.3192
-14 | -1.2591 | 0.01853 | -0.0465 | -67.9493
-13.5 | -1.2272 | 0.01713 | -0.0441 | -71.6404
-13 | -1.1935 | 0.01589 | -0.0417 | -75.1101
-12.5 | -1.1593 | 0.01473 | -0.0392 | -78.7033
-12 | -1.126 | 0.0136 | -0.0364 | -82.7941
-11.5 | -1.0924 | 0.01258 | -0.0335 | -86.8362
-11 | -1.0566 | 0.01169 | -0.0307 | -90.3849
-10.5 | -1.0197 | 0.01095 | -0.0278 | -93.1233
-10 | -0.9822 | 0.01029 | -0.0249 | -95.4519
-9.5 | -0.9448 | 0.00971 | -0.0217 | -97.3018
-9 | -0.9115 | 0.00917 | -0.0176 | -99.4002
-8.5 | -0.8793 | 0.00882 | -0.0129 | -99.6939
-8 | -0.8302 | 0.00848 | -0.0114 | -97.9009
-7.5 | -0.7782 | 0.00818 | -0.0104 | -95.1345
-7 | -0.7252 | 0.00789 | -0.0097 | -91.9138
-6.5 | -0.6699 | 0.00762 | -0.0095 | -87.9134
-6 | -0.6138 | 0.00735 | -0.0094 | -83.5102
-5.5 | -0.5567 | 0.0071 | -0.0095 | -78.4085
-5 | -0.4994 | 0.00685 | -0.0097 | -72.9051
-4.5 | -0.4427 | 0.00654 | -0.0098 | -67.6911
-4 | -0.3862 | 0.00617 | -0.0099 | -62.5932
-3.5 | -0.3289 | 0.00581 | -0.0103 | -56.6093
-3 | -0.2707 | 0.00547 | -0.0108 | -49.4881
-2.5 | -0.2135 | 0.00506 | -0.0112 | -42.1937
-2 | -0.1564 | 0.00458 | -0.0117 | -34.1485
-1.5 | -0.1015 | 0.00382 | -0.0118 | -26.5707
-1 | -0.0397 | 0.00362 | -0.0131 | -10.9669
-0.5 | 0.0232 | 0.00359 | -0.0144 | 6.4624
0 | 0.0866 | 0.00356 | -0.0159 | 24.3258
0.5 | 0.1498 | 0.0036 | -0.0173 | 41.6111
1 | 0.213 | 0.00359 | -0.0187 | 59.3315
1.5 | 0.2761 | 0.00367 | -0.0201 | 75.2316
2 | 0.3385 | 0.00375 | -0.0214 | 90.2667
2.5 | 0.396 | 0.00422 | -0.0219 | 93.8389
3 | 0.447 | 0.00506 | -0.0214 | 88.3399
3.5 | 0.4996 | 0.00568 | -0.021 | 87.9577
4 | 0.5528 | 0.00617 | -0.0206 | 89.5948
4.5 | 0.6072 | 0.00655 | -0.0204 | 92.7023
5 | 0.6582 | 0.00703 | -0.0196 | 93.6273
6 | 0.7549 | 0.00792 | -0.0169 | 95.3157
6.5 | 0.802 | 0.00829 | -0.0152 | 96.7431
7 | 0.8346 | 0.00863 | -0.0106 | 96.7092
7.5 | 0.8685 | 0.00911 | -0.0067 | 95.3348
8 | 0.9034 | 0.00971 | -0.0032 | 93.0381
8.5 | 0.9407 | 0.01035 | -0.0003 | 90.8889
9 | 0.9763 | 0.01111 | 0.0026 | 87.8758
9.5 | 1.0123 | 0.01195 | 0.0053 | 84.7113
10 | 1.048 | 0.01287 | 0.0079 | 81.4297
10.5 | 1.0831 | 0.01386 | 0.0105 | 78.1457
11 | 1.1152 | 0.01505 | 0.0132 | 74.0997
11.5 | 1.1469 | 0.01632 | 0.0159 | 70.2757
12 | 1.1812 | 0.01755 | 0.0181 | 67.3048
12.5 | 1.2139 | 0.01887 | 0.0204 | 64.3296
13 | 1.2455 | 0.02037 | 0.0226 | 61.1438
13.5 | 1.2732 | 0.02213 | 0.025 | 57.5328
14 | 1.3021 | 0.02395 | 0.0271 | 54.3674
14.5 | 1.3307 | 0.02584 | 0.0291 | 51.4977
15 | 1.3593 | 0.02781 | 0.031 | 48.8781
15.5 | 1.3896 | 0.02976 | 0.0325 | 46.6935
16 | 1.4163 | 0.03202 | 0.0341 | 44.2317
16.5 | 1.4414 | 0.03449 | 0.0357 | 41.7918
17 | 1.4676 | 0.03691 | 0.0371 | 39.7616
17.5 | 1.4918 | 0.03962 | 0.0383 | 37.6527
18 | 1.5118 | 0.04273 | 0.0395 | 35.3803
19 | 1.5473 | 0.04928 | 0.0418 | 31.3981
19.5 | 1.591 | 0.05342 | 0.0372 | 29.7829
20 | 1.6153 | 0.05788 | 0.0354 | 27.9077

## 143. Re 18M Mach 0.50 (1)
BIGFOIL.COM POLAR EXPORT
NACA65-120 a=0.5
NACA65-120 a=0.5 |  |  |  | Cl Max: | 1.18 | at alpha= | 20 | deg
JavaFoil+Calcfoil stall+Eppler ext transition |  |  |  | L/D Max: | 84.03 | at alpha= | 4.5 | deg
Re: | 18000000 |  |  | Cd Min: | 0.005 | at alpha= | 0.5 | deg
Mach: | 0.5 |  |  | Cl=0 at alpha= | -0.67123 | deg
|  |  |  | @ Cl=0.1, Cd= | 0.0050194
|  |  |  | @ Cl=0.4, Cd= | 0.0062608
|  |  |  | @ Cl=0.6, Cd= | 0.0076053
alpha (deg) | Cl | Cd | Cm | Cl/Cd
-20 | -1.104 | 0.19924 | 0.02 | -5.542
-19.5 | -1.074 | 0.19127 | 0.019 | -5.616
-19 | -1.046 | 0.18098 | 0.019 | -5.78
-18.5 | -1.021 | 0.16403 | 0.018 | -6.224
-18 | -0.991 | 0.15926 | 0.017 | -6.22
-17.5 | -0.961 | 0.15406 | 0.016 | -6.239
-17 | -0.934 | 0.14324 | 0.016 | -6.519
-16.5 | -0.907 | 0.1345 | 0.015 | -6.742
-16 | -0.878 | 0.12353 | 0.014 | -7.109
-15.5 | -0.847 | 0.12026 | 0.013 | -7.046
-15 | -0.835 | 0.0985 | 0.015 | -8.474
-14.5 | -0.876 | 0.05067 | 0.018 | -17.295
-14 | -0.864 | 0.03893 | 0.017 | -22.197
-13.5 | -0.737 | 0.0921 | 0.011 | -7.997
-13 | -0.709 | 0.08929 | 0.01 | -7.938
-12.5 | -0.767 | 0.03545 | 0.014 | -21.631
-12 | -0.759 | 0.0242 | 0.014 | -31.375
-11.5 | -0.732 | 0.02069 | 0.013 | -35.395
-11 | -0.701 | 0.01897 | 0.012 | -36.966
-10.5 | -0.657 | 0.02247 | 0.01 | -29.262
-10 | -0.636 | 0.01746 | 0.009 | -36.449
-9.5 | -0.93 | 0.01566 | 0.008 | -59.346
-9 | -0.97 | 0.01447 | 0.007 | -67.023
-8.5 | -0.964 | 0.01337 | 0.006 | -72.133
-8 | -0.937 | 0.01246 | 0.005 | -75.179
-7.5 | -0.897 | 0.01161 | 0.003 | -77.286
-7 | -0.849 | 0.01089 | 0.002 | -77.912
-6.5 | -0.794 | 0.01033 | 0.001 | -76.838
-6 | -0.735 | 0.00983 | 0 | -74.798
-5.5 | -0.673 | 0.00938 | -0.002 | -71.713
-5 | -0.608 | 0.00897 | -0.003 | -67.782
-4.5 | -0.541 | 0.00857 | -0.004 | -63.13
-4 | -0.473 | 0.0077 | -0.006 | -61.448
-3.5 | -0.405 | 0.00713 | -0.007 | -56.763
-3 | -0.334 | 0.00678 | -0.008 | -49.319
-2.5 | -0.265 | 0.00649 | -0.01 | -40.869
-2 | -0.193 | 0.00612 | -0.011 | -31.515
-1.5 | -0.12 | 0.00579 | -0.012 | -20.755
-1 | -0.048 | 0.00553 | -0.013 | -8.602
-0.5 | 0.025 | 0.00532 | -0.015 | 4.703
0 | 0.098 | 0.00502 | -0.016 | 19.476
0.5 | 0.17 | 0.005 | -0.017 | 34.048
1 | 0.243 | 0.00562 | -0.019 | 43.235
1.5 | 0.314 | 0.00545 | -0.02 | 57.668
2 | 0.385 | 0.00617 | -0.021 | 62.462
2.5 | 0.456 | 0.0066 | -0.022 | 69.132
3 | 0.526 | 0.00706 | -0.024 | 74.594
3.5 | 0.597 | 0.00758 | -0.025 | 78.676
4 | 0.661 | 0.00812 | -0.026 | 81.427
4.5 | 0.728 | 0.00866 | -0.027 | 84.03
5 | 0.792 | 0.01011 | -0.028 | 78.356
5.5 | 0.856 | 0.01065 | -0.03 | 80.345
6 | 0.917 | 0.01123 | -0.031 | 81.634
6.5 | 0.975 | 0.01189 | -0.032 | 82.009
7 | 1.029 | 0.01262 | -0.033 | 81.549
7.5 | 1.077 | 0.01335 | -0.034 | 80.72
8 | 1.119 | 0.01421 | -0.036 | 78.758
8.5 | 1.149 | 0.01524 | -0.037 | 75.392
9 | 1.164 | 0.0163 | -0.038 | 71.408
9.5 | 1.152 | 0.01759 | -0.039 | 65.48
10 | 1.074 | 0.0193 | -0.04 | 55.655
10.5 | 0.756 | 0.02099 | -0.041 | 35.999
11 | 0.786 | 0.02324 | -0.042 | 33.81
11.5 | 0.727 | 0.06067 | -0.034 | 11.985
12 | 0.85 | 0.02506 | -0.044 | 33.917
12.5 | 0.879 | 0.02789 | -0.045 | 31.515
13 | 0.903 | 0.03279 | -0.046 | 27.543
13.5 | 0.911 | 0.04481 | -0.045 | 20.323
14 | 0.965 | 0.03563 | -0.048 | 27.093
14.5 | 0.981 | 0.04474 | -0.048 | 21.92
15 | 1.004 | 0.05149 | -0.048 | 19.491
15.5 | 0.922 | 0.12117 | -0.032 | 7.611
16 | 0.952 | 0.13006 | -0.034 | 7.322
16.5 | 0.983 | 0.1361 | -0.035 | 7.22
17 | 1.005 | 0.15439 | -0.034 | 6.508
17.5 | 1.034 | 0.1588 | -0.035 | 6.51
18 | 1.066 | 0.16254 | -0.038 | 6.557
18.5 | 1.095 | 0.16995 | -0.039 | 6.446
19 | 1.121 | 0.18058 | -0.039 | 6.205
19.5 | 1.15 | 0.1958 | -0.04 | 5.871
20 | 1.18 | 0.19614 | -0.042 | 6.014

## 144. Re 18M Mach 0.50 (2)
BIGFOIL.COM POLAR EXPORT
NACA65-120 a=0.5
NACA65-120 a=0.5 |  |  |  | Cl Max: | 1.2199 | at alpha= | 13.5 | deg
XFOIL ncrit=9 |  |  |  | L/D Max: | 117.186 | at alpha= | 2.5 | deg
Re: | 18000000 |  |  | Cd Min: | 0.14563 | at alpha= | 18.5 | deg
Mach: | 0.5 |  |  | Cl=0 at alpha= | -0.69057 | deg
|  |  |  | @ Cl=0.1, Cd= | 0.0036212
|  |  |  | @ Cl=0.4, Cd= | 0.0038601
|  |  |  | @ Cl=0.6, Cd= | 0.006433
alpha (deg) | Cl | Cd | Cm | Cl/Cd
-17.5 | -0.8499 | 0.12829 | -0.0468 | -6.6248
-17 | -0.8656 | 0.1163 | -0.0551 | -7.4428
-16.5 | -0.8847 | 0.1041 | -0.0633 | -8.4986
-16 | -0.9061 | 0.0922 | -0.0712 | -9.8275
-15.5 | -0.9327 | 0.08043 | -0.0783 | -11.5964
-15 | -0.9616 | 0.06941 | -0.0839 | -13.8539
-14.5 | -0.9908 | 0.05952 | -0.0876 | -16.6465
-14 | -1.0221 | 0.05053 | -0.0892 | -20.2276
-13.5 | -1.0469 | 0.04295 | -0.0887 | -24.3749
-13 | -1.0716 | 0.0362 | -0.0862 | -29.6022
-12.5 | -1.0844 | 0.03074 | -0.0824 | -35.2765
-12 | -1.0841 | 0.02641 | -0.0777 | -41.0488
-11.5 | -1.0684 | 0.02313 | -0.0729 | -46.1911
-11 | -1.0398 | 0.02069 | -0.0685 | -50.2562
-10.5 | -1.005 | 0.01866 | -0.0642 | -53.8585
-10 | -0.9669 | 0.01694 | -0.0601 | -57.0779
-9.5 | -0.9269 | 0.0154 | -0.0561 | -60.1883
-9 | -0.8844 | 0.01402 | -0.0524 | -63.0813
-8.5 | -0.8422 | 0.01275 | -0.0485 | -66.0549
-8 | -0.7992 | 0.01162 | -0.0448 | -68.778
-7.5 | -0.7547 | 0.01063 | -0.0411 | -70.9972
-7 | -0.7089 | 0.00978 | -0.0376 | -72.4847
-6.5 | -0.6654 | 0.009 | -0.0336 | -73.9333
-6 | -0.6219 | 0.00839 | -0.0294 | -74.124
-5.5 | -0.5864 | 0.00794 | -0.0235 | -73.8539
-5 | -0.534 | 0.00761 | -0.0205 | -70.1708
-4.5 | -0.4756 | 0.00725 | -0.0188 | -65.6
-4 | -0.421 | 0.00673 | -0.0166 | -62.5557
-3.5 | -0.3622 | 0.00626 | -0.0154 | -57.8594
-2.5 | -0.2421 | 0.00512 | -0.0138 | -47.2852
-2 | -0.1797 | 0.00452 | -0.0136 | -39.7566
-1.5 | -0.1182 | 0.00379 | -0.0134 | -31.1873
-1 | -0.0453 | 0.00372 | -0.015 | -12.1774
-0.5 | 0.0279 | 0.00368 | -0.0166 | 7.5815
0 | 0.1015 | 0.00362 | -0.0183 | 28.0387
0.5 | 0.1751 | 0.00364 | -0.0201 | 48.1044
1 | 0.2484 | 0.00366 | -0.0217 | 67.8689
1.5 | 0.3215 | 0.00374 | -0.0233 | 85.9626
2 | 0.3944 | 0.00385 | -0.0248 | 102.4416
2.5 | 0.4664 | 0.00398 | -0.0261 | 117.1859
3 | 0.5191 | 0.00494 | -0.0242 | 105.081
3.5 | 0.5684 | 0.00582 | -0.0215 | 97.6632
4 | 0.6117 | 0.00666 | -0.0177 | 91.8468
4.5 | 0.6542 | 0.00727 | -0.0135 | 89.9862
5 | 0.6646 | 0.00808 | -0.0036 | 82.2525
5.5 | 0.6851 | 0.00931 | 0.0034 | 73.5875
6 | 0.7112 | 0.0107 | 0.009 | 66.4673
6.5 | 0.7499 | 0.01185 | 0.0126 | 63.2827
7 | 0.7891 | 0.01307 | 0.0161 | 60.3749
7.5 | 0.829 | 0.01436 | 0.0195 | 57.7298
8 | 0.8694 | 0.01571 | 0.0227 | 55.3405
8.5 | 0.9075 | 0.01721 | 0.0262 | 52.731
9 | 0.9456 | 0.01881 | 0.0296 | 50.2711
9.5 | 0.984 | 0.02053 | 0.0328 | 47.9299
10 | 1.0208 | 0.02241 | 0.0362 | 45.5511
10.5 | 1.0585 | 0.02441 | 0.0394 | 43.3634
11 | 1.0936 | 0.02661 | 0.0427 | 41.0973
11.5 | 1.129 | 0.02896 | 0.0459 | 38.9848
12 | 1.164 | 0.03145 | 0.0491 | 37.0111
12.5 | 1.194 | 0.03435 | 0.0524 | 34.7598
13 | 1.2158 | 0.03794 | 0.0558 | 32.0453
13.5 | 1.2199 | 0.04288 | 0.059 | 28.4492
14 | 1.2136 | 0.04884 | 0.0615 | 24.8485
14.5 | 1.1978 | 0.05597 | 0.0628 | 21.4008
15 | 1.1751 | 0.06429 | 0.0626 | 18.2781
15.5 | 1.1496 | 0.07363 | 0.0607 | 15.6132
16 | 1.1231 | 0.08395 | 0.0569 | 13.3782
16.5 | 1.0903 | 0.09581 | 0.0511 | 11.3798
17 | 1.0603 | 0.10828 | 0.0439 | 9.7922
17.5 | 1.0351 | 0.1208 | 0.036 | 8.5687
18 | 1.015 | 0.13318 | 0.0278 | 7.6213
18.5 | 0.9965 | 0.14563 | 0.0192 | 6.8427

## 145. Re 20M Mach 0.00 (1)
BIGFOIL.COM POLAR EXPORT
NACA65-120 a=0.5
NACA65-120 a=0.5 |  |  |  | Cl Max: | 1.49 | at alpha= | 16 | deg
JavaFoil+Calcfoil stall+Eppler ext transition |  |  |  | L/D Max: | 101.933 | at alpha= | 9 | deg
Re: | 20000000 |  |  | Cd Min: | 0.00511 | at alpha= | 0 | deg
Mach: | 0 |  |  | Cl=0 at alpha= | -0.6746 | deg
|  |  |  | @ Cl=0.1, Cd= | 0.0051243
|  |  |  | @ Cl=0.4, Cd= | 0.0060048
|  |  |  | @ Cl=0.6, Cd= | 0.006551
alpha (deg) | Cl | Cd | Cm | Cl/Cd
-20 | -1.297 | 0.04077 | 0.026 | -31.812
-19.5 | -1.321 | 0.03495 | 0.025 | -37.803
-19 | -1.337 | 0.03268 | 0.025 | -40.901
-18.5 | -1.351 | 0.02993 | 0.024 | -45.15
-18 | -1.364 | 0.02714 | 0.023 | -50.252
-17.5 | -1.372 | 0.02517 | 0.022 | -54.51
-17 | -1.376 | 0.02382 | 0.022 | -57.761
-16.5 | -1.378 | 0.02227 | 0.021 | -61.869
-16 | -1.376 | 0.02089 | 0.02 | -65.876
-15.5 | -1.371 | 0.01951 | 0.019 | -70.296
-15 | -1.362 | 0.01837 | 0.018 | -74.168
-14.5 | -1.35 | 0.01732 | 0.017 | -77.948
-14 | -1.334 | 0.01625 | 0.016 | -82.127
-13.5 | -1.312 | 0.01537 | 0.015 | -85.365
-13 | -1.286 | 0.01451 | 0.014 | -88.622
-12.5 | -1.257 | 0.01379 | 0.013 | -91.112
-12 | -1.225 | 0.01311 | 0.012 | -93.455
-11.5 | -1.19 | 0.01245 | 0.011 | -95.595
-11 | -1.152 | 0.01194 | 0.01 | -96.528
-10.5 | -1.112 | 0.01133 | 0.009 | -98.142
-10 | -1.069 | 0.01079 | 0.008 | -99.063
-9.5 | -1.024 | 0.01031 | 0.007 | -99.323
-9 | -0.977 | 0.00984 | 0.006 | -99.326
-8.5 | -0.927 | 0.00944 | 0.005 | -98.266
-8 | -0.876 | 0.00905 | 0.004 | -96.831
-7.5 | -0.823 | 0.00873 | 0.003 | -94.299
-7 | -0.768 | 0.00843 | 0.002 | -91.13
-6.5 | -0.712 | 0.00814 | 0.001 | -87.519
-6 | -0.655 | 0.00789 | 0 | -83.019
-5.5 | -0.599 | 0.00779 | -0.001 | -76.853
-5 | -0.539 | 0.00752 | -0.003 | -71.663
-4.5 | -0.477 | 0.0073 | -0.004 | -65.443
-4 | -0.416 | 0.00667 | -0.005 | -62.347
-3.5 | -0.354 | 0.00629 | -0.006 | -56.261
-3 | -0.292 | 0.00612 | -0.007 | -47.661
-2.5 | -0.23 | 0.00579 | -0.008 | -39.685
-2 | -0.167 | 0.00564 | -0.009 | -29.591
-1.5 | -0.104 | 0.00547 | -0.011 | -19.018
-1 | -0.041 | 0.00529 | -0.012 | -7.786
-0.5 | 0.022 | 0.00513 | -0.013 | 4.222
0 | 0.085 | 0.00511 | -0.014 | 16.559
0.5 | 0.148 | 0.00517 | -0.015 | 28.523
1 | 0.21 | 0.00531 | -0.016 | 39.625
1.5 | 0.273 | 0.00552 | -0.017 | 49.503
2 | 0.336 | 0.00572 | -0.019 | 58.79
2.5 | 0.399 | 0.006 | -0.02 | 66.535
3 | 0.462 | 0.0063 | -0.021 | 73.318
3.5 | 0.525 | 0.00664 | -0.022 | 78.963
4 | 0.582 | 0.00629 | -0.023 | 92.659
4.5 | 0.642 | 0.00716 | -0.024 | 89.611
5 | 0.7 | 0.00762 | -0.025 | 91.96
5.5 | 0.758 | 0.00838 | -0.026 | 90.464
6 | 0.815 | 0.00871 | -0.027 | 93.588
6.5 | 0.872 | 0.00902 | -0.028 | 96.604
7 | 0.926 | 0.00939 | -0.029 | 98.619
7.5 | 0.98 | 0.00981 | -0.03 | 99.87
8 | 1.032 | 0.01019 | -0.031 | 101.282
8.5 | 1.083 | 0.01063 | -0.032 | 101.846
9 | 1.132 | 0.0111 | -0.033 | 101.933
9.5 | 1.178 | 0.01161 | -0.034 | 101.47
10 | 1.223 | 0.01215 | -0.035 | 100.685
10.5 | 1.264 | 0.01274 | -0.036 | 99.222
11 | 1.302 | 0.01331 | -0.037 | 97.833
11.5 | 1.337 | 0.01392 | -0.038 | 96.034
12 | 1.368 | 0.01466 | -0.039 | 93.343
12.5 | 1.396 | 0.01538 | -0.04 | 90.783
13 | 1.421 | 0.01615 | -0.041 | 87.958
13.5 | 1.442 | 0.01712 | -0.042 | 84.178
14 | 1.459 | 0.01801 | -0.043 | 81.004
14.5 | 1.472 | 0.01907 | -0.044 | 77.224
15 | 1.482 | 0.0202 | -0.045 | 73.369
15.5 | 1.488 | 0.02147 | -0.045 | 69.321
16 | 1.49 | 0.02309 | -0.046 | 64.558
16.5 | 1.49 | 0.02446 | -0.047 | 60.904
17 | 1.485 | 0.02618 | -0.048 | 56.723
17.5 | 1.478 | 0.02791 | -0.049 | 52.951
18 | 1.468 | 0.02966 | -0.049 | 49.492
18.5 | 1.453 | 0.03159 | -0.05 | 45.98
19 | 1.432 | 0.03424 | -0.051 | 41.81
19.5 | 1.408 | 0.03727 | -0.051 | 37.772
20 | 1.383 | 0.03995 | -0.052 | 34.614

## 146. Re 20M Mach 0.00 (2)
BIGFOIL.COM POLAR EXPORT
NACA65-120 a=0.5
NACA65-120 a=0.5 |  |  |  | Cl Max: | 1.6308 | at alpha= | 20 | deg
XFOIL ncrit=9 |  |  |  | L/D Max: | 106.469 | at alpha= | 8 | deg
Re: | 20000000 |  |  | Cd Min: | 0.04369 | at alpha= | 20 | deg
Mach: | 0 |  |  | Cl=0 at alpha= | -0.68543 | deg
|  |  |  | @ Cl=0.1, Cd= | 0.0035515
|  |  |  | @ Cl=0.4, Cd= | 0.0047935
|  |  |  | @ Cl=0.6, Cd= | 0.0064672
alpha (deg) | Cl | Cd | Cm | Cl/Cd
-20 | -1.5759 | 0.03517 | -0.0491 | -44.8081
-19.5 | -1.5545 | 0.0328 | -0.0484 | -47.3933
-19 | -1.5319 | 0.03056 | -0.0476 | -50.1276
-18.5 | -1.5101 | 0.02835 | -0.0466 | -53.2663
-18 | -1.4853 | 0.02641 | -0.0455 | -56.2401
-17.5 | -1.4605 | 0.02454 | -0.0442 | -59.5151
-16.5 | -1.4123 | 0.021 | -0.0409 | -67.2524
-16 | -1.3851 | 0.01953 | -0.0392 | -70.9217
-15.5 | -1.3564 | 0.01819 | -0.0375 | -74.5684
-15 | -1.3281 | 0.01689 | -0.0355 | -78.6323
-14.5 | -1.2975 | 0.01574 | -0.0336 | -82.4333
-14 | -1.2662 | 0.01471 | -0.0316 | -86.0775
-13.5 | -1.2332 | 0.01376 | -0.0297 | -89.6221
-13 | -1.2001 | 0.01291 | -0.0275 | -92.9589
-12.5 | -1.1679 | 0.01205 | -0.0251 | -96.9212
-12 | -1.1359 | 0.01128 | -0.0224 | -100.7004
-11.5 | -1.1023 | 0.01062 | -0.0197 | -103.7947
-11 | -1.0679 | 0.01007 | -0.017 | -106.0477
-10.5 | -1.0344 | 0.00959 | -0.0138 | -107.8624
-10 | -1.005 | 0.00924 | -0.0094 | -108.7662
-9.5 | -0.9616 | 0.00891 | -0.0077 | -107.9237
-9 | -0.9147 | 0.00858 | -0.0067 | -106.6084
-8.5 | -0.8649 | 0.00828 | -0.0061 | -104.4565
-8 | -0.8131 | 0.00802 | -0.006 | -101.384
-7.5 | -0.7606 | 0.00775 | -0.0059 | -98.1419
-7 | -0.7072 | 0.0075 | -0.006 | -94.2933
-6.5 | -0.6524 | 0.00728 | -0.0063 | -89.6154
-6 | -0.5973 | 0.00703 | -0.0067 | -84.9644
-5.5 | -0.5416 | 0.00681 | -0.0072 | -79.5301
-5 | -0.4856 | 0.00659 | -0.0078 | -73.6874
-4.5 | -0.4302 | 0.00631 | -0.0082 | -68.1775
-4 | -0.3747 | 0.00597 | -0.0087 | -62.7638
-3.5 | -0.3186 | 0.00565 | -0.0093 | -56.3894
-3 | -0.2616 | 0.00538 | -0.01 | -48.6245
-2.5 | -0.2052 | 0.00506 | -0.0107 | -40.5534
-1.5 | -0.095 | 0.004 | -0.0117 | -23.75
-1 | -0.038 | 0.00363 | -0.0126 | -10.4683
-0.5 | 0.0224 | 0.00358 | -0.0139 | 6.257
0 | 0.0828 | 0.00356 | -0.0152 | 23.2584
0.5 | 0.1435 | 0.00353 | -0.0166 | 40.6516
1 | 0.2039 | 0.00359 | -0.0179 | 56.7967
1.5 | 0.2639 | 0.00366 | -0.0192 | 72.1038
2 | 0.3228 | 0.00385 | -0.0203 | 83.8442
2.5 | 0.3759 | 0.00446 | -0.0205 | 84.2825
3 | 0.4272 | 0.00517 | -0.0204 | 82.6306
3.5 | 0.4799 | 0.00567 | -0.0205 | 84.6384
4 | 0.5341 | 0.00602 | -0.0208 | 88.7209
4.5 | 0.5877 | 0.00637 | -0.0209 | 92.2606
5 | 0.6396 | 0.00678 | -0.0208 | 94.3363
5.5 | 0.6913 | 0.00714 | -0.0206 | 96.8207
6 | 0.7412 | 0.00752 | -0.0201 | 98.5638
6.5 | 0.7915 | 0.00784 | -0.0196 | 100.9566
7 | 0.8409 | 0.00815 | -0.019 | 103.1779
7.5 | 0.889 | 0.00843 | -0.0182 | 105.4567
8 | 0.9316 | 0.00875 | -0.0163 | 106.4686
8.5 | 0.9604 | 0.0091 | -0.0117 | 105.5385
9 | 0.9926 | 0.0096 | -0.0082 | 103.3958
9.5 | 1.0263 | 0.01018 | -0.0053 | 100.8153
10 | 1.0611 | 0.01081 | -0.0027 | 98.1591
10.5 | 1.0959 | 0.01148 | -0.0003 | 95.4617
11 | 1.129 | 0.01231 | 0.0021 | 91.7141
11.5 | 1.1607 | 0.01322 | 0.0046 | 87.7988
12 | 1.1935 | 0.01418 | 0.0067 | 84.1678
12.5 | 1.2252 | 0.01519 | 0.0088 | 80.6583
13 | 1.2568 | 0.0163 | 0.0108 | 77.1043
13.5 | 1.2854 | 0.01756 | 0.0129 | 73.2005
14 | 1.3152 | 0.01885 | 0.0148 | 69.7719
14.5 | 1.3417 | 0.02035 | 0.0168 | 65.9312
15 | 1.3704 | 0.02181 | 0.0184 | 62.8336
15.5 | 1.3974 | 0.02345 | 0.02 | 59.5906
16 | 1.424 | 0.02514 | 0.0215 | 56.6428
16.5 | 1.4503 | 0.02693 | 0.0228 | 53.8544
17 | 1.4781 | 0.02866 | 0.0239 | 51.5736
17.5 | 1.5015 | 0.03076 | 0.0252 | 48.8134
18 | 1.5241 | 0.03298 | 0.0262 | 46.2129
18.5 | 1.5443 | 0.03536 | 0.0274 | 43.6736
19 | 1.5681 | 0.03751 | 0.0282 | 41.8049
19.5 | 1.6027 | 0.04081 | 0.0248 | 39.2722
20 | 1.6308 | 0.04369 | 0.0236 | 37.3266

## 147. Re 20M Mach 0.10 (1)
BIGFOIL.COM POLAR EXPORT
NACA65-120 a=0.5
NACA65-120 a=0.5 |  |  |  | Cl Max: | 1.473 | at alpha= | 15.5 | deg
JavaFoil+Calcfoil stall+Eppler ext transition |  |  |  | L/D Max: | 101.241 | at alpha= | 8.5 | deg
Re: | 20000000 |  |  | Cd Min: | 0.00511 | at alpha= | 0 | deg
Mach: | 0.1 |  |  | Cl=0 at alpha= | -0.6746 | deg
|  |  |  | @ Cl=0.1, Cd= | 0.005129
|  |  |  | @ Cl=0.4, Cd= | 0.0060551
|  |  |  | @ Cl=0.6, Cd= | 0.006545
alpha (deg) | Cl | Cd | Cm | Cl/Cd
-20 | -1.247 | 0.04353 | 0.026 | -28.636
-19.5 | -1.273 | 0.03808 | 0.025 | -33.44
-19 | -1.294 | 0.03502 | 0.025 | -36.962
-18.5 | -1.314 | 0.03158 | 0.024 | -41.604
-18 | -1.332 | 0.0281 | 0.023 | -47.401
-17.5 | -1.344 | 0.026 | 0.022 | -51.695
-17 | -1.352 | 0.0247 | 0.022 | -54.733
-16.5 | -1.357 | 0.0229 | 0.021 | -59.263
-16 | -1.359 | 0.02145 | 0.02 | -63.341
-15.5 | -1.357 | 0.01997 | 0.019 | -67.964
-15 | -1.351 | 0.01877 | 0.018 | -71.977
-14.5 | -1.341 | 0.01769 | 0.017 | -75.796
-14 | -1.328 | 0.01655 | 0.016 | -80.223
-13.5 | -1.307 | 0.01578 | 0.015 | -82.828
-13 | -1.283 | 0.01476 | 0.014 | -86.896
-12.5 | -1.255 | 0.014 | 0.013 | -89.656
-12 | -1.224 | 0.01336 | 0.012 | -91.612
-11.5 | -1.19 | 0.0126 | 0.011 | -94.502
-11 | -1.153 | 0.01207 | 0.01 | -95.573
-10.5 | -1.114 | 0.01149 | 0.009 | -96.968
-10 | -1.072 | 0.01093 | 0.008 | -98.039
-9.5 | -1.027 | 0.01042 | 0.007 | -98.5
-9 | -0.98 | 0.00996 | 0.006 | -98.347
-8.5 | -0.93 | 0.00952 | 0.005 | -97.782
-8 | -0.879 | 0.00914 | 0.004 | -96.177
-7.5 | -0.826 | 0.00879 | 0.003 | -94.018
-7 | -0.771 | 0.00849 | 0.002 | -90.901
-6.5 | -0.715 | 0.00821 | 0.001 | -87.123
-6 | -0.658 | 0.00794 | 0 | -82.855
-5.5 | -0.6 | 0.00709 | -0.001 | -84.663
-5 | -0.541 | 0.00761 | -0.003 | -71.126
-4.5 | -0.48 | 0.00738 | -0.004 | -65.001
-4 | -0.418 | 0.00672 | -0.005 | -62.195
-3.5 | -0.356 | 0.00635 | -0.006 | -56.028
-3 | -0.293 | 0.00613 | -0.007 | -47.816
-2.5 | -0.231 | 0.00587 | -0.008 | -39.349
-2 | -0.168 | 0.00565 | -0.009 | -29.689
-1.5 | -0.105 | 0.00546 | -0.011 | -19.176
-1 | -0.041 | 0.00528 | -0.012 | -7.853
-0.5 | 0.022 | 0.00515 | -0.013 | 4.229
0 | 0.085 | 0.00511 | -0.014 | 16.647
0.5 | 0.148 | 0.00519 | -0.015 | 28.563
1 | 0.212 | 0.00531 | -0.016 | 39.824
1.5 | 0.275 | 0.00552 | -0.017 | 49.778
2 | 0.338 | 0.00575 | -0.019 | 58.756
2.5 | 0.401 | 0.00606 | -0.02 | 66.233
3 | 0.464 | 0.00628 | -0.021 | 73.913
3.5 | 0.527 | 0.0067 | -0.022 | 78.701
4 | 0.585 | 0.00633 | -0.023 | 92.456
4.5 | 0.645 | 0.00719 | -0.024 | 89.675
5 | 0.704 | 0.00768 | -0.025 | 91.585
5.5 | 0.761 | 0.00842 | -0.026 | 90.424
6 | 0.819 | 0.00877 | -0.027 | 93.374
6.5 | 0.875 | 0.0091 | -0.028 | 96.21
7 | 0.93 | 0.00949 | -0.029 | 98.054
7.5 | 0.984 | 0.00988 | -0.03 | 99.568
8 | 1.036 | 0.01028 | -0.031 | 100.778
8.5 | 1.087 | 0.01073 | -0.033 | 101.241
9 | 1.135 | 0.01123 | -0.034 | 101.059
9.5 | 1.182 | 0.01174 | -0.035 | 100.685
10 | 1.226 | 0.01228 | -0.036 | 99.878
10.5 | 1.267 | 0.01289 | -0.037 | 98.234
11 | 1.304 | 0.01353 | -0.037 | 96.336
11.5 | 1.338 | 0.01411 | -0.038 | 94.769
12 | 1.368 | 0.01487 | -0.039 | 92.015
12.5 | 1.395 | 0.01562 | -0.04 | 89.294
13 | 1.418 | 0.01642 | -0.041 | 86.353
13.5 | 1.436 | 0.01741 | -0.042 | 82.501
14 | 1.452 | 0.01843 | -0.043 | 78.776
14.5 | 1.463 | 0.01952 | -0.044 | 74.944
15 | 1.47 | 0.02078 | -0.045 | 70.719
15.5 | 1.473 | 0.0221 | -0.046 | 66.642
16 | 1.472 | 0.02364 | -0.046 | 62.259
16.5 | 1.468 | 0.0251 | -0.047 | 58.494
17 | 1.46 | 0.02693 | -0.048 | 54.189
17.5 | 1.449 | 0.02872 | -0.049 | 50.437
18 | 1.434 | 0.03063 | -0.049 | 46.83
18.5 | 1.415 | 0.03272 | -0.05 | 43.247
19 | 1.388 | 0.03616 | -0.051 | 38.386
19.5 | 1.36 | 0.03892 | -0.051 | 34.948
20 | 1.331 | 0.04194 | -0.052 | 31.726

## 148. Re 20M Mach 0.10 (2)
BIGFOIL.COM POLAR EXPORT
NACA65-120 a=0.5
NACA65-120 a=0.5 |  |  |  | Cl Max: | 1.6286 | at alpha= | 20 | deg
XFOIL ncrit=9 |  |  |  | L/D Max: | 105.336 | at alpha= | 8 | deg
Re: | 20000000 |  |  | Cd Min: | 0.04562 | at alpha= | 20 | deg
Mach: | 0.1 |  |  | Cl=0 at alpha= | -0.68585 | deg
|  |  |  | @ Cl=0.1, Cd= | 0.0035519
|  |  |  | @ Cl=0.4, Cd= | 0.0047834
|  |  |  | @ Cl=0.6, Cd= | 0.0064728
alpha (deg) | Cl | Cd | Cm | Cl/Cd
-20 | -1.5767 | 0.03674 | -0.0517 | -42.9151
-19.5 | -1.5571 | 0.03411 | -0.0509 | -45.6494
-19 | -1.5331 | 0.03187 | -0.0502 | -48.1048
-18.5 | -1.5099 | 0.02964 | -0.0492 | -50.9413
-18 | -1.4849 | 0.02762 | -0.0481 | -53.7618
-17.5 | -1.4602 | 0.02562 | -0.0469 | -56.9945
-17 | -1.4378 | 0.02362 | -0.0452 | -60.8721
-16.5 | -1.4128 | 0.02183 | -0.0435 | -64.7183
-16 | -1.3858 | 0.02025 | -0.0417 | -68.4346
-15.5 | -1.3567 | 0.01887 | -0.04 | -71.8972
-15 | -1.3287 | 0.01748 | -0.0379 | -76.0126
-14.5 | -1.2982 | 0.01626 | -0.0359 | -79.8401
-14 | -1.2667 | 0.01517 | -0.0339 | -83.5003
-13.5 | -1.2338 | 0.01417 | -0.0318 | -87.0713
-13 | -1.2003 | 0.01326 | -0.0297 | -90.5204
-12.5 | -1.168 | 0.01236 | -0.0272 | -94.4984
-12 | -1.1352 | 0.01155 | -0.0246 | -98.2857
-11.5 | -1.1018 | 0.01083 | -0.0218 | -101.7359
-11 | -1.067 | 0.01024 | -0.0191 | -104.1992
-10.5 | -1.0325 | 0.00973 | -0.016 | -106.1151
-10 | -1.0005 | 0.00929 | -0.0122 | -107.6964
-9.5 | -0.9643 | 0.00898 | -0.0089 | -107.3831
-9 | -0.918 | 0.00865 | -0.0076 | -106.1272
-8.5 | -0.8686 | 0.00834 | -0.0069 | -104.1487
-8 | -0.8168 | 0.00806 | -0.0066 | -101.34
-7.5 | -0.7641 | 0.0078 | -0.0065 | -97.9615
-7 | -0.7106 | 0.00754 | -0.0065 | -94.244
-6.5 | -0.6556 | 0.00731 | -0.0067 | -89.6854
-6 | -0.6003 | 0.00706 | -0.007 | -85.0283
-5.5 | -0.5442 | 0.00684 | -0.0075 | -79.5614
-5 | -0.488 | 0.00662 | -0.008 | -73.716
-4.5 | -0.4323 | 0.00633 | -0.0084 | -68.2938
-4 | -0.3766 | 0.00599 | -0.0088 | -62.8715
-3.5 | -0.3202 | 0.00567 | -0.0094 | -56.4727
-3 | -0.263 | 0.0054 | -0.0101 | -48.7037
-2.5 | -0.2064 | 0.00506 | -0.0108 | -40.7905
-2 | -0.1502 | 0.00464 | -0.0114 | -32.3707
-1.5 | -0.0957 | 0.00399 | -0.0118 | -23.985
-1 | -0.0382 | 0.00363 | -0.0127 | -10.5234
-0.5 | 0.0226 | 0.00358 | -0.014 | 6.3128
0 | 0.0834 | 0.00356 | -0.0153 | 23.427
0.5 | 0.1445 | 0.00353 | -0.0167 | 40.9348
1 | 0.2053 | 0.00359 | -0.0181 | 57.1866
1.5 | 0.2657 | 0.00366 | -0.0194 | 72.5956
2 | 0.3251 | 0.00384 | -0.0205 | 84.6615
3 | 0.4299 | 0.00516 | -0.0205 | 83.314
3.5 | 0.4827 | 0.00569 | -0.0205 | 84.833
4 | 0.5371 | 0.00604 | -0.0208 | 88.9238
4.5 | 0.5908 | 0.0064 | -0.0209 | 92.3125
5 | 0.6426 | 0.00681 | -0.0206 | 94.3612
5.5 | 0.6942 | 0.00719 | -0.0203 | 96.5508
6 | 0.7442 | 0.00756 | -0.0197 | 98.4392
6.5 | 0.7943 | 0.00788 | -0.0192 | 100.7995
7 | 0.8435 | 0.0082 | -0.0184 | 102.8659
7.5 | 0.891 | 0.00849 | -0.0173 | 104.947
8 | 0.9259 | 0.00879 | -0.0138 | 105.3356
8.5 | 0.9576 | 0.00923 | -0.0098 | 103.7486
9 | 0.9909 | 0.00976 | -0.0065 | 101.5266
9.5 | 1.0248 | 0.01038 | -0.0036 | 98.7283
10 | 1.0608 | 0.01103 | -0.0012 | 96.1741
10.5 | 1.0955 | 0.01175 | 0.0012 | 93.234
11 | 1.1277 | 0.01265 | 0.0038 | 89.1462
11.5 | 1.1592 | 0.01362 | 0.0063 | 85.1101
12 | 1.1924 | 0.01462 | 0.0085 | 81.5595
12.5 | 1.2244 | 0.01568 | 0.0106 | 78.0867
13 | 1.2567 | 0.0168 | 0.0125 | 74.8036
13.5 | 1.2856 | 0.0181 | 0.0147 | 71.0276
14 | 1.3153 | 0.01946 | 0.0166 | 67.5899
14.5 | 1.3415 | 0.02105 | 0.0187 | 63.7292
15 | 1.3686 | 0.0227 | 0.0205 | 60.2907
15.5 | 1.3965 | 0.02435 | 0.022 | 57.3511
16 | 1.4261 | 0.02593 | 0.0234 | 54.9981
16.5 | 1.4516 | 0.02786 | 0.0248 | 52.1034
17 | 1.4765 | 0.02989 | 0.0261 | 49.3978
17.5 | 1.5023 | 0.0319 | 0.0272 | 47.094
18 | 1.5255 | 0.03415 | 0.0283 | 44.6706
18.5 | 1.5425 | 0.03691 | 0.0295 | 41.7908
19 | 1.5652 | 0.03928 | 0.0304 | 39.8473
19.5 | 1.604 | 0.04233 | 0.027 | 37.8927
20 | 1.6286 | 0.04562 | 0.0259 | 35.6993

## 149. Re 20M Mach 0.25 (1)
BIGFOIL.COM POLAR EXPORT
NACA65-120 a=0.5
NACA65-120 a=0.5 |  |  |  | Cl Max: | 1.389 | at alpha= | 13.5 | deg
JavaFoil+Calcfoil stall+Eppler ext transition |  |  |  | L/D Max: | 97.441 | at alpha= | 8.5 | deg
Re: | 20000000 |  |  | Cd Min: | 0.00513 | at alpha= | 0 | deg
Mach: | 0.25 |  |  | Cl=0 at alpha= | -0.66923 | deg
|  |  |  | @ Cl=0.1, Cd= | 0.005144
|  |  |  | @ Cl=0.4, Cd= | 0.0061283
|  |  |  | @ Cl=0.6, Cd= | 0.0070657
alpha (deg) | Cl | Cd | Cm | Cl/Cd
-19 | -0.89 | 0.08625 | 0.022 | -10.321
-18.5 | -0.99 | 0.04796 | 0.024 | -20.651
-18 | -1.044 | 0.04251 | 0.023 | -24.549
-17.5 | -1.096 | 0.03576 | 0.023 | -30.656
-17 | -1.145 | 0.02973 | 0.022 | -38.509
-16.5 | -1.181 | 0.02727 | 0.021 | -43.307
-16 | -1.21 | 0.02547 | 0.02 | -47.508
-15.5 | -1.234 | 0.02348 | 0.019 | -52.541
-15 | -1.252 | 0.02153 | 0.018 | -58.148
-14.5 | -1.263 | 0.0201 | 0.018 | -62.805
-14 | -1.265 | 0.01956 | 0.017 | -64.673
-13.5 | -1.262 | 0.01738 | 0.016 | -72.613
-13 | -1.25 | 0.01633 | 0.015 | -76.529
-12.5 | -1.233 | 0.0154 | 0.014 | -80.086
-12 | -1.211 | 0.01447 | 0.013 | -83.703
-11.5 | -1.185 | 0.01377 | 0.012 | -86.04
-11 | -1.154 | 0.01299 | 0.011 | -88.831
-10.5 | -1.119 | 0.01228 | 0.01 | -91.169
-10 | -1.081 | 0.01164 | 0.009 | -92.864
-9.5 | -1.039 | 0.01105 | 0.007 | -94.013
-9 | -0.994 | 0.01052 | 0.006 | -94.514
-8.5 | -0.946 | 0.01003 | 0.005 | -94.367
-8 | -0.896 | 0.00957 | 0.004 | -93.568
-7.5 | -0.843 | 0.0092 | 0.003 | -91.618
-7 | -0.788 | 0.00883 | 0.002 | -89.282
-6.5 | -0.731 | 0.00851 | 0.001 | -85.956
-6 | -0.673 | 0.0082 | 0 | -82.084
-5.5 | -0.614 | 0.00793 | -0.001 | -77.376
-5 | -0.553 | 0.00766 | -0.003 | -72.186
-4.5 | -0.493 | 0.00761 | -0.004 | -64.714
-4 | -0.429 | 0.00693 | -0.005 | -61.934
-3.5 | -0.365 | 0.0065 | -0.006 | -56.176
-3 | -0.301 | 0.00624 | -0.007 | -48.261
-2.5 | -0.237 | 0.00596 | -0.009 | -39.811
-2 | -0.172 | 0.00573 | -0.01 | -30.097
-1.5 | -0.108 | 0.00554 | -0.011 | -19.398
-1 | -0.043 | 0.00529 | -0.012 | -8.044
-0.5 | 0.022 | 0.00519 | -0.013 | 4.318
0 | 0.087 | 0.00513 | -0.014 | 17.042
0.5 | 0.152 | 0.0052 | -0.016 | 29.326
1 | 0.217 | 0.00537 | -0.017 | 40.462
1.5 | 0.282 | 0.00562 | -0.018 | 50.236
2 | 0.347 | 0.0059 | -0.019 | 58.899
2.5 | 0.412 | 0.00618 | -0.02 | 66.638
3 | 0.477 | 0.00645 | -0.021 | 73.947
3.5 | 0.539 | 0.00621 | -0.023 | 86.854
4 | 0.599 | 0.00706 | -0.024 | 84.813
4.5 | 0.66 | 0.00741 | -0.025 | 89.067
5 | 0.721 | 0.00795 | -0.026 | 90.626
5.5 | 0.779 | 0.00875 | -0.027 | 89.121
6 | 0.838 | 0.00911 | -0.028 | 91.928
6.5 | 0.895 | 0.00949 | -0.029 | 94.28
7 | 0.951 | 0.00993 | -0.03 | 95.741
7.5 | 1.005 | 0.01035 | -0.031 | 97.045
8 | 1.057 | 0.01086 | -0.032 | 97.312
8.5 | 1.106 | 0.01135 | -0.033 | 97.441
9 | 1.154 | 0.01191 | -0.034 | 96.866
9.5 | 1.199 | 0.0125 | -0.035 | 95.935
10 | 1.241 | 0.01317 | -0.036 | 94.218
10.5 | 1.277 | 0.01383 | -0.037 | 92.32
11 | 1.308 | 0.01458 | -0.038 | 89.715
11.5 | 1.336 | 0.01535 | -0.039 | 87.003
12 | 1.357 | 0.01616 | -0.04 | 83.997
12.5 | 1.373 | 0.01715 | -0.041 | 80.069
13 | 1.384 | 0.01801 | -0.042 | 76.851
13.5 | 1.389 | 0.01932 | -0.043 | 71.882
14 | 1.386 | 0.02079 | -0.044 | 66.675
14.5 | 1.378 | 0.02238 | -0.045 | 61.553
15 | 1.363 | 0.02381 | -0.046 | 57.252
15.5 | 1.341 | 0.02582 | -0.047 | 51.954
16 | 1.314 | 0.02774 | -0.047 | 47.374
16.5 | 1.279 | 0.03046 | -0.048 | 41.986
17 | 1.239 | 0.03309 | -0.049 | 37.443
17.5 | 1.192 | 0.03694 | -0.049 | 32.255
18 | 1.14 | 0.04086 | -0.05 | 27.897
18.5 | 1.082 | 0.04404 | -0.05 | 24.563

## 150. Re 20M Mach 0.25 (2)
BIGFOIL.COM POLAR EXPORT
NACA65-120 a=0.5
NACA65-120 a=0.5 |  |  |  | Cl Max: | 1.6187 | at alpha= | 20 | deg
XFOIL ncrit=9 |  |  |  | L/D Max: | 99.7991 | at alpha= | 7 | deg
Re: | 20000000 |  |  | Cd Min: | 0.05643 | at alpha= | 20 | deg
Mach: | 0.25 |  |  | Cl=0 at alpha= | -0.6873 | deg
|  |  |  | @ Cl=0.1, Cd= | 0.0035479
|  |  |  | @ Cl=0.4, Cd= | 0.0045871
|  |  |  | @ Cl=0.6, Cd= | 0.0064788
alpha (deg) | Cl | Cd | Cm | Cl/Cd
-20 | -1.5697 | 0.04707 | -0.0649 | -33.3482
-19.5 | -1.5516 | 0.04352 | -0.0644 | -35.6526
-19 | -1.5326 | 0.04018 | -0.0637 | -38.1434
-18.5 | -1.5099 | 0.03721 | -0.0627 | -40.5778
-18 | -1.4881 | 0.03434 | -0.0615 | -43.3343
-17.5 | -1.4633 | 0.03175 | -0.0601 | -46.0882
-17 | -1.4387 | 0.02928 | -0.0585 | -49.1359
-16.5 | -1.4118 | 0.02707 | -0.0568 | -52.1537
-16 | -1.3844 | 0.02497 | -0.0549 | -55.4425
-15.5 | -1.3571 | 0.02301 | -0.0528 | -58.9787
-15 | -1.3283 | 0.02119 | -0.0506 | -62.6852
-14.5 | -1.299 | 0.01954 | -0.0482 | -66.479
-14 | -1.2682 | 0.01804 | -0.0458 | -70.2993
-13.5 | -1.2371 | 0.01664 | -0.0432 | -74.345
-13 | -1.2035 | 0.01542 | -0.0407 | -78.048
-12.5 | -1.1689 | 0.0143 | -0.0382 | -81.7413
-12 | -1.1339 | 0.01328 | -0.0356 | -85.384
-11.5 | -1.0989 | 0.0123 | -0.0327 | -89.3415
-11 | -1.0641 | 0.01142 | -0.0297 | -93.1786
-10.5 | -1.0278 | 0.01068 | -0.0267 | -96.236
-10 | -0.9902 | 0.01004 | -0.0237 | -98.6255
-9.5 | -0.9531 | 0.00949 | -0.0204 | -100.432
-9 | -0.9202 | 0.009 | -0.0161 | -102.2444
-8.5 | -0.8841 | 0.00866 | -0.0121 | -102.0901
-8 | -0.8344 | 0.00833 | -0.0107 | -100.1681
-7.5 | -0.7816 | 0.00806 | -0.0099 | -96.9727
-7 | -0.7279 | 0.00777 | -0.0093 | -93.6808
-6.5 | -0.6725 | 0.00749 | -0.009 | -89.7864
-6 | -0.6158 | 0.00723 | -0.009 | -85.1729
-5.5 | -0.5584 | 0.007 | -0.0092 | -79.7714
-5 | -0.5008 | 0.00676 | -0.0094 | -74.0828
-4.5 | -0.4434 | 0.00647 | -0.0097 | -68.5317
-4 | -0.3867 | 0.0061 | -0.0099 | -63.3934
-3.5 | -0.3289 | 0.00577 | -0.0103 | -57.0017
-3 | -0.2705 | 0.00546 | -0.0108 | -49.5421
-2 | -0.1549 | 0.00464 | -0.0119 | -33.3836
-1.5 | -0.0996 | 0.00392 | -0.0121 | -25.4082
-1 | -0.0394 | 0.00363 | -0.0131 | -10.854
-0.5 | 0.0236 | 0.00358 | -0.0145 | 6.5922
0 | 0.0868 | 0.00355 | -0.0159 | 24.4507
0.5 | 0.1499 | 0.00354 | -0.0173 | 42.3446
1 | 0.2128 | 0.00359 | -0.0187 | 59.2758
1.5 | 0.2756 | 0.00366 | -0.0201 | 75.3005
2 | 0.3378 | 0.00379 | -0.0213 | 89.1293
3 | 0.4447 | 0.00516 | -0.021 | 86.1822
3.5 | 0.4985 | 0.00571 | -0.0208 | 87.303
4 | 0.553 | 0.00614 | -0.0207 | 90.0651
4.5 | 0.6071 | 0.00653 | -0.0204 | 92.9709
5 | 0.6586 | 0.00698 | -0.0197 | 94.3553
5.5 | 0.7089 | 0.00742 | -0.0186 | 95.5391
6 | 0.7575 | 0.00783 | -0.0173 | 96.7433
6.5 | 0.8065 | 0.00815 | -0.016 | 98.9571
7 | 0.8443 | 0.00846 | -0.0124 | 99.7991
7.5 | 0.8754 | 0.00894 | -0.0078 | 97.9195
8 | 0.9108 | 0.00949 | -0.0043 | 95.9747
8.5 | 0.9481 | 0.0101 | -0.0014 | 93.8713
9 | 0.9829 | 0.01087 | 0.0017 | 90.4232
9.5 | 1.0197 | 0.01165 | 0.0044 | 87.5279
10 | 1.0557 | 0.01255 | 0.007 | 84.1195
10.5 | 1.091 | 0.0135 | 0.0096 | 80.8148
11 | 1.1236 | 0.01466 | 0.0124 | 76.6439
11.5 | 1.1569 | 0.01583 | 0.0149 | 73.0828
12 | 1.1904 | 0.01707 | 0.0172 | 69.7364
12.5 | 1.2224 | 0.01843 | 0.0196 | 66.3266
13 | 1.2532 | 0.01994 | 0.022 | 62.8485
13.5 | 1.2805 | 0.0217 | 0.0245 | 59.0092
14 | 1.3104 | 0.02344 | 0.0266 | 55.9044
14.5 | 1.3413 | 0.02516 | 0.0285 | 53.3108
15 | 1.3706 | 0.02709 | 0.0303 | 50.5943
15.5 | 1.3989 | 0.02915 | 0.032 | 47.9897
16 | 1.4258 | 0.03136 | 0.0337 | 45.4656
16.5 | 1.452 | 0.0337 | 0.0353 | 43.0861
17 | 1.4769 | 0.03622 | 0.0367 | 40.7758
17.5 | 1.5005 | 0.03896 | 0.038 | 38.5139
18 | 1.5208 | 0.04203 | 0.0392 | 36.1837
18.5 | 1.54 | 0.04523 | 0.0403 | 34.0482
19 | 1.5632 | 0.04819 | 0.0412 | 32.4383
20 | 1.6187 | 0.05643 | 0.0373 | 28.6851

## 151. Re 20M Mach 0.50 (1)
BIGFOIL.COM POLAR EXPORT
NACA65-120 a=0.5
NACA65-120 a=0.5 |  |  |  | Cl Max: | 1.18 | at alpha= | 20 | deg
JavaFoil+Calcfoil stall+Eppler ext transition |  |  |  | L/D Max: | 83.579 | at alpha= | 6.5 | deg
Re: | 20000000 |  |  | Cd Min: | 0.00503 | at alpha= | 0 | deg
Mach: | 0.5 |  |  | Cl=0 at alpha= | -0.67123 | deg
|  |  |  | @ Cl=0.1, Cd= | 0.0050439
|  |  |  | @ Cl=0.4, Cd= | 0.0064203
|  |  |  | @ Cl=0.6, Cd= | 0.0076331
alpha (deg) | Cl | Cd | Cm | Cl/Cd
-20 | -1.103 | 0.20863 | 0.02 | -5.286
-19.5 | -1.074 | 0.19246 | 0.019 | -5.582
-19 | -1.046 | 0.18593 | 0.019 | -5.627
-18.5 | -1.019 | 0.16997 | 0.018 | -5.997
-18 | -0.991 | 0.16264 | 0.017 | -6.092
-17.5 | -0.961 | 0.15577 | 0.016 | -6.169
-17 | -0.934 | 0.14764 | 0.016 | -6.323
-16.5 | -0.906 | 0.13824 | 0.015 | -6.553
-16 | -0.876 | 0.13117 | 0.014 | -6.677
-15.5 | -0.846 | 0.12713 | 0.013 | -6.656
-15 | -0.825 | 0.10856 | 0.013 | -7.603
-14.5 | -0.798 | 0.1007 | 0.013 | -7.927
-14 | -0.772 | 0.09241 | 0.012 | -8.354
-13.5 | -0.738 | 0.09189 | 0.011 | -8.028
-13 | -0.71 | 0.08779 | 0.01 | -8.085
-12.5 | -0.773 | 0.03239 | 0.014 | -23.882
-12 | -0.761 | 0.02359 | 0.014 | -32.241
-11.5 | -0.733 | 0.02031 | 0.013 | -36.082
-11 | -0.702 | 0.01858 | 0.012 | -37.785
-10.5 | -0.66 | 0.02148 | 0.01 | -30.711
-10 | -0.637 | 0.01708 | 0.009 | -37.276
-9.5 | -0.93 | 0.01546 | 0.008 | -60.167
-9 | -0.97 | 0.01419 | 0.007 | -68.387
-8.5 | -0.965 | 0.01315 | 0.006 | -73.378
-8 | -0.938 | 0.01225 | 0.005 | -76.517
-7.5 | -0.898 | 0.01139 | 0.003 | -78.797
-7 | -0.849 | 0.01071 | 0.002 | -79.307
-6.5 | -0.795 | 0.01017 | 0.001 | -78.185
-6 | -0.736 | 0.00966 | 0 | -76.176
-5.5 | -0.673 | 0.00921 | -0.002 | -73.157
-5 | -0.609 | 0.0088 | -0.003 | -69.127
-4.5 | -0.541 | 0.00844 | -0.004 | -64.154
-4 | -0.474 | 0.00765 | -0.006 | -61.903
-3.5 | -0.405 | 0.00711 | -0.007 | -56.938
-3 | -0.335 | 0.0068 | -0.008 | -49.171
-2.5 | -0.265 | 0.00657 | -0.01 | -40.399
-2 | -0.193 | 0.0062 | -0.011 | -31.076
-1.5 | -0.12 | 0.0059 | -0.012 | -20.359
-1 | -0.048 | 0.00561 | -0.013 | -8.483
-0.5 | 0.025 | 0.00545 | -0.015 | 4.594
0 | 0.098 | 0.00503 | -0.016 | 19.434
0.5 | 0.17 | 0.00553 | -0.017 | 30.802
1 | 0.243 | 0.00581 | -0.019 | 41.853
1.5 | 0.314 | 0.00551 | -0.02 | 57.016
2 | 0.385 | 0.00634 | -0.021 | 60.77
2.5 | 0.456 | 0.00672 | -0.022 | 67.904
3 | 0.527 | 0.00712 | -0.024 | 73.967
3.5 | 0.597 | 0.00761 | -0.025 | 78.463
4 | 0.662 | 0.00811 | -0.026 | 81.568
4.5 | 0.728 | 0.00884 | -0.027 | 82.366
5 | 0.793 | 0.00995 | -0.029 | 79.661
5.5 | 0.856 | 0.01046 | -0.03 | 81.88
6 | 0.918 | 0.01106 | -0.031 | 82.99
6.5 | 0.976 | 0.01167 | -0.032 | 83.579
7 | 1.03 | 0.0124 | -0.033 | 83.055
7.5 | 1.078 | 0.01311 | -0.034 | 82.224
8 | 1.12 | 0.01396 | -0.036 | 80.187
8.5 | 1.15 | 0.01494 | -0.037 | 77
9 | 1.165 | 0.01597 | -0.038 | 72.978
9.5 | 1.152 | 0.01729 | -0.039 | 66.637
10 | 1.075 | 0.01891 | -0.04 | 56.863
10.5 | 0.756 | 0.02058 | -0.041 | 36.752
11 | 0.787 | 0.02276 | -0.042 | 34.57
11.5 | 0.795 | 0.03241 | -0.041 | 24.532
12 | 0.851 | 0.02449 | -0.044 | 34.732
12.5 | 0.88 | 0.02725 | -0.045 | 32.285
13 | 0.905 | 0.03195 | -0.046 | 28.319
13.5 | 0.916 | 0.04208 | -0.045 | 21.767
14 | 0.871 | 0.07978 | -0.038 | 10.912
14.5 | 0.882 | 0.09658 | -0.035 | 9.13
15 | 0.923 | 0.09419 | -0.039 | 9.8
15.5 | 0.921 | 0.12411 | -0.032 | 7.424
16 | 0.951 | 0.1366 | -0.033 | 6.959
16.5 | 0.982 | 0.14023 | -0.035 | 7.002
17 | 1.005 | 0.15953 | -0.034 | 6.299
17.5 | 1.034 | 0.16346 | -0.035 | 6.324
18 | 1.066 | 0.16362 | -0.038 | 6.518
18.5 | 1.094 | 0.1726 | -0.039 | 6.341
19 | 1.12 | 0.18921 | -0.039 | 5.92
19.5 | 1.15 | 0.19399 | -0.041 | 5.93
20 | 1.18 | 0.2014 | -0.042 | 5.86

## 152. Re 20M Mach 0.50 (2)
BIGFOIL.COM POLAR EXPORT
NACA65-120 a=0.5
NACA65-120 a=0.5 |  |  |  | Cl Max: | 1.2326 | at alpha= | 13.5 | deg
XFOIL ncrit=9 |  |  |  | L/D Max: | 115.672 | at alpha= | 2.5 | deg
Re: | 20000000 |  |  | Cd Min: | 0.14467 | at alpha= | 18.5 | deg
Mach: | 0.5 |  |  | Cl=0 at alpha= | -0.69168 | deg
|  |  |  | @ Cl=0.1, Cd= | 0.003571
|  |  |  | @ Cl=0.4, Cd= | 0.0038079
|  |  |  | @ Cl=0.6, Cd= | 0.0064491
alpha (deg) | Cl | Cd | Cm | Cl/Cd
-17 | -0.8735 | 0.1152 | -0.0561 | -7.5825
-16.5 | -0.8927 | 0.10304 | -0.0643 | -8.6636
-16 | -0.9142 | 0.09119 | -0.0721 | -10.0252
-15.5 | -0.9407 | 0.07953 | -0.0791 | -11.8282
-15 | -0.9696 | 0.0686 | -0.0846 | -14.1341
-14.5 | -0.9985 | 0.05882 | -0.0881 | -16.9755
-14 | -1.0296 | 0.04988 | -0.0896 | -20.6415
-13.5 | -1.0541 | 0.04241 | -0.0889 | -24.855
-13 | -1.0826 | 0.03552 | -0.0862 | -30.4786
-12.5 | -1.096 | 0.03008 | -0.0822 | -36.4362
-12 | -1.0975 | 0.0257 | -0.0774 | -42.7043
-11.5 | -1.08 | 0.02257 | -0.0725 | -47.8511
-11 | -1.0506 | 0.02017 | -0.0679 | -52.0873
-10.5 | -1.0155 | 0.01819 | -0.0636 | -55.8274
-10 | -0.9776 | 0.01647 | -0.0594 | -59.3564
-9.5 | -0.9365 | 0.01497 | -0.0554 | -62.5585
-9 | -0.893 | 0.01366 | -0.0516 | -65.3734
-8.5 | -0.8495 | 0.01246 | -0.0479 | -68.1782
-8 | -0.807 | 0.01132 | -0.044 | -71.2898
-7.5 | -0.7623 | 0.01035 | -0.0403 | -73.6522
-7 | -0.7161 | 0.00954 | -0.0367 | -75.0629
-6.5 | -0.6723 | 0.00881 | -0.0327 | -76.311
-6 | -0.6305 | 0.0082 | -0.0281 | -76.8902
-5.5 | -0.5941 | 0.00782 | -0.0221 | -75.9719
-5 | -0.538 | 0.00748 | -0.0199 | -71.9251
-4.5 | -0.4784 | 0.00714 | -0.0183 | -67.0028
-4 | -0.4218 | 0.00668 | -0.0165 | -63.1437
-3.5 | -0.3627 | 0.00621 | -0.0153 | -58.4058
-3 | -0.3 | 0.00578 | -0.0148 | -51.9031
-2.5 | -0.24 | 0.00517 | -0.0141 | -46.4217
-2 | -0.1771 | 0.00461 | -0.0139 | -38.4165
-1.5 | -0.1177 | 0.00377 | -0.0135 | -31.2202
-1 | -0.0452 | 0.00368 | -0.015 | -12.2826
-0.5 | 0.0281 | 0.00361 | -0.0166 | 7.7839
0 | 0.1018 | 0.00357 | -0.0184 | 28.5154
0.5 | 0.175 | 0.00361 | -0.0201 | 48.4765
1 | 0.2485 | 0.00361 | -0.0218 | 68.8366
1.5 | 0.3217 | 0.00368 | -0.0234 | 87.4185
2 | 0.3945 | 0.00379 | -0.0248 | 104.0897
2.5 | 0.465 | 0.00402 | -0.0259 | 115.6716
3 | 0.5148 | 0.00508 | -0.0235 | 101.3386
3.5 | 0.5654 | 0.00588 | -0.0211 | 96.1565
4 | 0.611 | 0.00663 | -0.0176 | 92.1569
4.5 | 0.6545 | 0.00724 | -0.0135 | 90.4006
5 | 0.6669 | 0.008 | -0.0039 | 83.3625
5.5 | 0.6879 | 0.00918 | 0.003 | 74.9346
6 | 0.7163 | 0.01048 | 0.0084 | 68.3492
6.5 | 0.7573 | 0.01155 | 0.0118 | 65.5671
7 | 0.7965 | 0.01275 | 0.0154 | 62.4706
7.5 | 0.836 | 0.01404 | 0.0188 | 59.5442
8 | 0.8768 | 0.01538 | 0.0221 | 57.0091
8.5 | 0.9149 | 0.01687 | 0.0256 | 54.2324
9 | 0.9538 | 0.01842 | 0.029 | 51.7807
9.5 | 0.9917 | 0.02015 | 0.0323 | 49.2159
10 | 1.0287 | 0.02201 | 0.0357 | 46.7378
10.5 | 1.0663 | 0.02397 | 0.039 | 44.4848
11 | 1.1037 | 0.02608 | 0.0422 | 42.3198
11.5 | 1.1403 | 0.0283 | 0.0455 | 40.2933
12 | 1.1764 | 0.03074 | 0.0487 | 38.2694
12.5 | 1.2053 | 0.03367 | 0.0522 | 35.7974
13 | 1.2272 | 0.03726 | 0.0556 | 32.9361
13.5 | 1.2326 | 0.04201 | 0.0591 | 29.3406
14 | 1.2241 | 0.04809 | 0.0617 | 25.4544
14.5 | 1.2086 | 0.05511 | 0.0632 | 21.9307
15 | 1.1845 | 0.06348 | 0.063 | 18.6594
15.5 | 1.1574 | 0.0729 | 0.0612 | 15.8765
16 | 1.1292 | 0.08327 | 0.0575 | 13.5607
16.5 | 1.0966 | 0.0951 | 0.0517 | 11.531
17 | 1.0668 | 0.10748 | 0.0446 | 9.9256
17.5 | 1.0417 | 0.11994 | 0.0367 | 8.6852
18 | 1.0215 | 0.13229 | 0.0286 | 7.7217
18.5 | 1.0032 | 0.14467 | 0.0201 | 6.9344