## index
index | Re | Mach | Datasource
1 | 50000 | 0 | JavaFoil+Calcfoil stall+Eppler ext transition
2 | 50000 | 0 | XFOIL ncrit=9
3 | 50000 | 0.1 | JavaFoil+Calcfoil stall+Eppler ext transition
4 | 50000 | 0.1 | XFOIL ncrit=9
5 | 50000 | 0.25 | JavaFoil+Calcfoil stall+Eppler ext transition
6 | 50000 | 0.25 | XFOIL ncrit=9
7 | 50000 | 0.5 | JavaFoil+Calcfoil stall+Eppler ext transition
8 | 50000 | 0.5 | XFOIL ncrit=9
9 | 100000 | 0 | JavaFoil+Calcfoil stall+Eppler ext transition
10 | 100000 | 0 | XFOIL ncrit=9
11 | 100000 | 0.1 | JavaFoil+Calcfoil stall+Eppler ext transition
12 | 100000 | 0.1 | XFOIL ncrit=9
13 | 100000 | 0.25 | JavaFoil+Calcfoil stall+Eppler ext transition
14 | 100000 | 0.25 | XFOIL ncrit=9
15 | 100000 | 0.5 | JavaFoil+Calcfoil stall+Eppler ext transition
16 | 100000 | 0.5 | XFOIL ncrit=9
17 | 250000 | 0 | JavaFoil+Calcfoil stall+Eppler ext transition
18 | 250000 | 0 | XFOIL ncrit=9
19 | 250000 | 0.1 | JavaFoil+Calcfoil stall+Eppler ext transition
20 | 250000 | 0.1 | XFOIL ncrit=9
21 | 250000 | 0.25 | JavaFoil+Calcfoil stall+Eppler ext transition
22 | 250000 | 0.25 | XFOIL ncrit=9
23 | 250000 | 0.5 | JavaFoil+Calcfoil stall+Eppler ext transition
24 | 250000 | 0.5 | XFOIL ncrit=9
25 | 500000 | 0 | JavaFoil+Calcfoil stall+Eppler ext transition
26 | 500000 | 0 | XFOIL ncrit=9
27 | 500000 | 0.1 | JavaFoil+Calcfoil stall+Eppler ext transition
28 | 500000 | 0.1 | XFOIL ncrit=9
29 | 500000 | 0.25 | JavaFoil+Calcfoil stall+Eppler ext transition
30 | 500000 | 0.25 | XFOIL ncrit=9
31 | 500000 | 0.5 | JavaFoil+Calcfoil stall+Eppler ext transition
32 | 500000 | 0.5 | XFOIL ncrit=9
33 | 750000 | 0 | JavaFoil+Calcfoil stall+Eppler ext transition
34 | 750000 | 0 | XFOIL ncrit=9
35 | 750000 | 0.1 | JavaFoil+Calcfoil stall+Eppler ext transition
36 | 750000 | 0.1 | XFOIL ncrit=9
37 | 750000 | 0.25 | JavaFoil+Calcfoil stall+Eppler ext transition
38 | 750000 | 0.25 | XFOIL ncrit=9
39 | 750000 | 0.5 | JavaFoil+Calcfoil stall+Eppler ext transition
40 | 750000 | 0.5 | XFOIL ncrit=9
41 | 1000000 | 0 | JavaFoil+Calcfoil stall+Eppler ext transition
42 | 1000000 | 0 | XFOIL ncrit=9
43 | 1000000 | 0.1 | JavaFoil+Calcfoil stall+Eppler ext transition
44 | 1000000 | 0.1 | XFOIL ncrit=9
45 | 1000000 | 0.25 | JavaFoil+Calcfoil stall+Eppler ext transition
46 | 1000000 | 0.25 | XFOIL ncrit=9
47 | 1000000 | 0.5 | JavaFoil+Calcfoil stall+Eppler ext transition
48 | 1000000 | 0.5 | XFOIL ncrit=9
49 | 2000000 | 0 | JavaFoil+Calcfoil stall+Eppler ext transition
50 | 2000000 | 0 | XFOIL ncrit=9
51 | 2000000 | 0.1 | JavaFoil+Calcfoil stall+Eppler ext transition
52 | 2000000 | 0.1 | XFOIL ncrit=9
53 | 2000000 | 0.25 | JavaFoil+Calcfoil stall+Eppler ext transition
54 | 2000000 | 0.25 | XFOIL ncrit=9
55 | 2000000 | 0.5 | JavaFoil+Calcfoil stall+Eppler ext transition
56 | 2000000 | 0.5 | XFOIL ncrit=9
57 | 3000000 | 0 | JavaFoil+Calcfoil stall+Eppler ext transition
58 | 3000000 | 0 | XFOIL ncrit=9
59 | 3000000 | 0.1 | JavaFoil+Calcfoil stall+Eppler ext transition
60 | 3000000 | 0.1 | XFOIL ncrit=9
61 | 3000000 | 0.25 | JavaFoil+Calcfoil stall+Eppler ext transition
62 | 3000000 | 0.25 | XFOIL ncrit=9
63 | 3000000 | 0.5 | JavaFoil+Calcfoil stall+Eppler ext transition
64 | 3000000 | 0.5 | XFOIL ncrit=9
65 | 4000000 | 0 | JavaFoil+Calcfoil stall+Eppler ext transition
66 | 4000000 | 0 | XFOIL ncrit=9
67 | 4000000 | 0.1 | JavaFoil+Calcfoil stall+Eppler ext transition
68 | 4000000 | 0.1 | XFOIL ncrit=9
69 | 4000000 | 0.25 | JavaFoil+Calcfoil stall+Eppler ext transition
70 | 4000000 | 0.25 | XFOIL ncrit=9
71 | 4000000 | 0.5 | JavaFoil+Calcfoil stall+Eppler ext transition
72 | 4000000 | 0.5 | XFOIL ncrit=9
73 | 5000000 | 0 | JavaFoil+Calcfoil stall+Eppler ext transition
74 | 5000000 | 0 | XFOIL ncrit=9
75 | 5000000 | 0.1 | JavaFoil+Calcfoil stall+Eppler ext transition
76 | 5000000 | 0.1 | XFOIL ncrit=9
77 | 5000000 | 0.25 | JavaFoil+Calcfoil stall+Eppler ext transition
78 | 5000000 | 0.25 | XFOIL ncrit=9
79 | 5000000 | 0.5 | JavaFoil+Calcfoil stall+Eppler ext transition
80 | 5000000 | 0.5 | XFOIL ncrit=9
81 | 6000000 | 0 | JavaFoil+Calcfoil stall+Eppler ext transition
82 | 6000000 | 0 | XFOIL ncrit=9
83 | 6000000 | 0.1 | JavaFoil+Calcfoil stall+Eppler ext transition
84 | 6000000 | 0.1 | XFOIL ncrit=9
85 | 6000000 | 0.25 | JavaFoil+Calcfoil stall+Eppler ext transition
86 | 6000000 | 0.25 | XFOIL ncrit=9
87 | 6000000 | 0.5 | JavaFoil+Calcfoil stall+Eppler ext transition
88 | 6000000 | 0.5 | XFOIL ncrit=9
89 | 7000000 | 0 | JavaFoil+Calcfoil stall+Eppler ext transition
90 | 7000000 | 0 | XFOIL ncrit=9
91 | 7000000 | 0.1 | JavaFoil+Calcfoil stall+Eppler ext transition
92 | 7000000 | 0.1 | XFOIL ncrit=9
93 | 7000000 | 0.25 | JavaFoil+Calcfoil stall+Eppler ext transition
94 | 7000000 | 0.25 | XFOIL ncrit=9
95 | 7000000 | 0.5 | JavaFoil+Calcfoil stall+Eppler ext transition
96 | 7000000 | 0.5 | XFOIL ncrit=9
97 | 8000000 | 0 | JavaFoil+Calcfoil stall+Eppler ext transition
98 | 8000000 | 0 | XFOIL ncrit=9
99 | 8000000 | 0.1 | JavaFoil+Calcfoil stall+Eppler ext transition
100 | 8000000 | 0.1 | XFOIL ncrit=9
101 | 8000000 | 0.25 | JavaFoil+Calcfoil stall+Eppler ext transition
102 | 8000000 | 0.25 | XFOIL ncrit=9
103 | 8000000 | 0.5 | JavaFoil+Calcfoil stall+Eppler ext transition
104 | 8000000 | 0.5 | XFOIL ncrit=9
105 | 10000000 | 0 | JavaFoil+Calcfoil stall+Eppler ext transition
106 | 10000000 | 0 | XFOIL ncrit=9
107 | 10000000 | 0.1 | JavaFoil+Calcfoil stall+Eppler ext transition
108 | 10000000 | 0.1 | XFOIL ncrit=9
109 | 10000000 | 0.25 | JavaFoil+Calcfoil stall+Eppler ext transition
110 | 10000000 | 0.25 | XFOIL ncrit=9
111 | 10000000 | 0.5 | JavaFoil+Calcfoil stall+Eppler ext transition
112 | 10000000 | 0.5 | XFOIL ncrit=9
113 | 12000000 | 0 | JavaFoil+Calcfoil stall+Eppler ext transition
114 | 12000000 | 0 | XFOIL ncrit=9
115 | 12000000 | 0.1 | JavaFoil+Calcfoil stall+Eppler ext transition
116 | 12000000 | 0.1 | XFOIL ncrit=9
117 | 12000000 | 0.25 | JavaFoil+Calcfoil stall+Eppler ext transition
118 | 12000000 | 0.25 | XFOIL ncrit=9
119 | 12000000 | 0.5 | JavaFoil+Calcfoil stall+Eppler ext transition
120 | 12000000 | 0.5 | XFOIL ncrit=9
121 | 14000000 | 0 | JavaFoil+Calcfoil stall+Eppler ext transition
122 | 14000000 | 0 | XFOIL ncrit=9
123 | 14000000 | 0.1 | JavaFoil+Calcfoil stall+Eppler ext transition
124 | 14000000 | 0.1 | XFOIL ncrit=9
125 | 14000000 | 0.25 | JavaFoil+Calcfoil stall+Eppler ext transition
126 | 14000000 | 0.25 | XFOIL ncrit=9
127 | 14000000 | 0.5 | JavaFoil+Calcfoil stall+Eppler ext transition
128 | 14000000 | 0.5 | XFOIL ncrit=9
129 | 16000000 | 0 | JavaFoil+Calcfoil stall+Eppler ext transition
130 | 16000000 | 0 | XFOIL ncrit=9
131 | 16000000 | 0.1 | JavaFoil+Calcfoil stall+Eppler ext transition
132 | 16000000 | 0.1 | XFOIL ncrit=9
133 | 16000000 | 0.25 | JavaFoil+Calcfoil stall+Eppler ext transition
134 | 16000000 | 0.25 | XFOIL ncrit=9
135 | 16000000 | 0.5 | JavaFoil+Calcfoil stall+Eppler ext transition
136 | 16000000 | 0.5 | XFOIL ncrit=9
137 | 18000000 | 0 | JavaFoil+Calcfoil stall+Eppler ext transition
138 | 18000000 | 0 | XFOIL ncrit=9
139 | 18000000 | 0.1 | JavaFoil+Calcfoil stall+Eppler ext transition
140 | 18000000 | 0.1 | XFOIL ncrit=9
141 | 18000000 | 0.25 | JavaFoil+Calcfoil stall+Eppler ext transition
142 | 18000000 | 0.25 | XFOIL ncrit=9
143 | 18000000 | 0.5 | JavaFoil+Calcfoil stall+Eppler ext transition
144 | 18000000 | 0.5 | XFOIL ncrit=9
145 | 20000000 | 0 | JavaFoil+Calcfoil stall+Eppler ext transition
146 | 20000000 | 0 | XFOIL ncrit=9
147 | 20000000 | 0.1 | JavaFoil+Calcfoil stall+Eppler ext transition
148 | 20000000 | 0.1 | XFOIL ncrit=9
149 | 20000000 | 0.25 | JavaFoil+Calcfoil stall+Eppler ext transition
150 | 20000000 | 0.25 | XFOIL ncrit=9
151 | 20000000 | 0.5 | JavaFoil+Calcfoil stall+Eppler ext transition
152 | 20000000 | 0.5 | XFOIL ncrit=9

## 1. Re 50k Mach 0.00 (1)
BIGFOIL.COM POLAR EXPORT
NACA66-314 a=0.2
NACA66-314 a=0.2 |  |  |  | Cl Max: | 1.031 | at alpha= | 12 | deg
JavaFoil+Calcfoil stall+Eppler ext transition |  |  |  | L/D Max: | 32.027 | at alpha= | 5 | deg
Re: | 50000 |  |  | Cd Min: | 0.01827 | at alpha= | -0.5 | deg
Mach: | 0 |  |  | Cl=0 at alpha= | -1.6122 | deg
|  |  |  | @ Cl=0.1, Cd= | 0.018338
|  |  |  | @ Cl=0.4, Cd= | 0.020435
|  |  |  | @ Cl=0.6, Cd= | 0.021852
alpha (deg) | Cl | Cd | Cm | Cl/Cd
-18 | -0.577 | 0.33374 | 0.002 | -1.729
-17.5 | -0.599 | 0.31194 | 0.002 | -1.921
-17 | -0.621 | 0.28443 | 0.001 | -2.184
-16.5 | -0.643 | 0.27089 | 0.001 | -2.372
-16 | -0.663 | 0.25006 | 0.001 | -2.652
-15.5 | -0.682 | 0.22835 | 0 | -2.988
-15 | -0.7 | 0.21279 | 0 | -3.289
-14.5 | -0.715 | 0.19424 | 0 | -3.683
-14 | -0.728 | 0.18752 | -0.001 | -3.884
-13.5 | -0.738 | 0.16767 | -0.001 | -4.403
-13 | -0.745 | 0.15549 | -0.001 | -4.791
-12.5 | -0.742 | 0.14159 | -0.002 | -5.242
-12 | -0.734 | 0.13265 | -0.002 | -5.536
-11.5 | -0.723 | 0.12492 | -0.002 | -5.79
-11 | -0.709 | 0.1146 | -0.003 | -6.189
-10.5 | -0.692 | 0.10713 | -0.003 | -6.459
-10 | -0.672 | 0.09565 | -0.003 | -7.021
-9.5 | -0.648 | 0.08795 | -0.004 | -7.368
-9 | -0.621 | 0.08337 | -0.004 | -7.453
-8.5 | -0.592 | 0.07697 | -0.004 | -7.69
-8 | -0.56 | 0.07152 | -0.005 | -7.825
-7.5 | -0.525 | 0.0654 | -0.005 | -8.025
-7 | -0.488 | 0.06078 | -0.006 | -8.024
-6.5 | -0.448 | 0.05773 | -0.006 | -7.769
-6 | -0.407 | 0.05325 | -0.006 | -7.649
-5.5 | -0.365 | 0.0499 | -0.007 | -7.306
-5 | -0.32 | 0.04737 | -0.007 | -6.765
-4.5 | -0.275 | 0.04486 | -0.008 | -6.134
-4 | -0.229 | 0.04244 | -0.008 | -5.387
-3.5 | -0.181 | 0.04048 | -0.009 | -4.484
-3 | -0.134 | 0.03892 | -0.009 | -3.44
-2.5 | -0.086 | 0.03762 | -0.01 | -2.283
-2 | -0.038 | 0.03655 | -0.011 | -1.026
-1.5 | 0.011 | 0.03572 | -0.012 | 0.312
-1 | 0.074 | 0.01839 | -0.024 | 4.013
-0.5 | 0.134 | 0.01827 | -0.025 | 7.354
0 | 0.185 | 0.01956 | -0.025 | 9.459
0.5 | 0.242 | 0.01972 | -0.026 | 12.278
1 | 0.298 | 0.01994 | -0.027 | 14.954
1.5 | 0.355 | 0.02021 | -0.028 | 17.555
2 | 0.411 | 0.02049 | -0.029 | 20.067
2.5 | 0.468 | 0.02084 | -0.03 | 22.436
3 | 0.524 | 0.02123 | -0.031 | 24.669
3.5 | 0.579 | 0.02165 | -0.032 | 26.748
4 | 0.634 | 0.02218 | -0.033 | 28.587
4.5 | 0.712 | 0.02325 | -0.035 | 30.609
5 | 0.766 | 0.02392 | -0.036 | 32.027
5.5 | 0.681 | 0.04426 | -0.018 | 15.392
6 | 0.723 | 0.04723 | -0.017 | 15.313
6.5 | 0.765 | 0.05032 | -0.018 | 15.201
7 | 0.805 | 0.05402 | -0.018 | 14.907
7.5 | 0.843 | 0.05766 | -0.018 | 14.628
8 | 0.88 | 0.06152 | -0.018 | 14.299
8.5 | 0.913 | 0.06673 | -0.018 | 13.685
9 | 0.942 | 0.07118 | -0.018 | 13.231
9.5 | 0.967 | 0.07724 | -0.018 | 12.515
10 | 0.988 | 0.08443 | -0.018 | 11.698
10.5 | 1.005 | 0.08927 | -0.018 | 11.256
11 | 1.018 | 0.09848 | -0.018 | 10.334
11.5 | 1.026 | 0.10581 | -0.019 | 9.701
12 | 1.031 | 0.1158 | -0.019 | 8.902
12.5 | 1.027 | 0.12609 | -0.019 | 8.147
13 | 1.017 | 0.13343 | -0.019 | 7.625
13.5 | 1.003 | 0.14595 | -0.019 | 6.872
14 | 0.985 | 0.15753 | -0.019 | 6.251
14.5 | 0.963 | 0.16741 | -0.019 | 5.751
15 | 0.938 | 0.18921 | -0.019 | 4.957
15.5 | 0.911 | 0.19824 | -0.019 | 4.594
16 | 0.881 | 0.21729 | -0.019 | 4.056
16.5 | 0.851 | 0.23076 | -0.019 | 3.687
17 | 0.819 | 0.24186 | -0.019 | 3.386

## 2. Re 50k Mach 0.00 (2)
BIGFOIL.COM POLAR EXPORT
NACA66-314 a=0.2
NACA66-314 a=0.2 |  |  |  | Cl Max: | 1.0448 | at alpha= | 11 | deg
XFOIL ncrit=9 |  |  |  | L/D Max: | 24.8766 | at alpha= | 8.5 | deg
Re: | 50000 |  |  | Cd Min: | 0.18666 | at alpha= | 16 | deg
Mach: | 0 |  |  | Cl=0 at alpha= | 2.9041 | deg
|  |  |  | @ Cl=0.1, Cd= | 0.046252
|  |  |  | @ Cl=0.4, Cd= | 0.056822
|  |  |  | @ Cl=0.6, Cd= | 0.058425
alpha (deg) | Cl | Cd | Cm | Cl/Cd
-10.5 | -0.3953 | 0.11615 | -0.0327 | -3.4034
-10 | -0.4009 | 0.11254 | -0.0268 | -3.5623
-9.5 | -0.4014 | 0.10867 | -0.0205 | -3.6938
-8.5 | -0.3905 | 0.10145 | -0.0078 | -3.8492
-7.5 | -0.3578 | 0.09356 | 0.0026 | -3.8243
-6.5 | -0.522 | 0.08197 | 0.0108 | -6.3682
-6 | -0.6495 | 0.07538 | 0.0199 | -8.6163
-5.5 | -0.7178 | 0.05563 | 0.0029 | -12.9031
-5 | -0.6801 | 0.04876 | 0.0054 | -13.9479
-4.5 | -0.6415 | 0.04378 | 0.0085 | -14.6528
-4 | -0.5997 | 0.03992 | 0.0112 | -15.0225
-2.5 | -0.1256 | 0.03701 | -0.0245 | -3.3937
-2 | -0.1099 | 0.03694 | -0.0202 | -2.9751
-1.5 | -0.0944 | 0.03692 | -0.0158 | -2.5569
-1 | -0.0795 | 0.03697 | -0.0115 | -2.1504
-0.5 | -0.0652 | 0.03708 | -0.007 | -1.7584
0 | -0.0519 | 0.03725 | -0.0025 | -1.3933
0.5 | -0.0398 | 0.03746 | 0.002 | -1.0625
1 | -0.0291 | 0.0377 | 0.0067 | -0.77188
1.5 | -0.02 | 0.03797 | 0.0115 | -0.52673
2 | -0.0124 | 0.03826 | 0.0163 | -0.3241
2.5 | -0.0059 | 0.03858 | 0.0212 | -0.15293
3 | 0.0014 | 0.03902 | 0.0257 | 0.035879
3.5 | 0.0119 | 0.03973 | 0.0293 | 0.29952
4 | 0.0279 | 0.04091 | 0.0317 | 0.68198
4.5 | 0.0486 | 0.04258 | 0.0329 | 1.1414
5 | 0.1253 | 0.04806 | 0.0227 | 2.6072
6 | 0.3629 | 0.05553 | 0 | 6.5352
6.5 | 0.4206 | 0.05754 | -0.0016 | 7.3097
7 | 0.4615 | 0.05933 | -0.0012 | 7.7785
7.5 | 0.5295 | 0.06051 | -0.0028 | 8.7506
8 | 0.5782 | 0.06117 | -0.0017 | 9.4523
8.5 | 0.8065 | 0.03242 | 0.0121 | 24.8766
9 | 0.7753 | 0.03677 | 0.0242 | 21.0851
9.5 | 0.8501 | 0.04009 | 0.0245 | 21.2048
10 | 1.014 | 0.04764 | 0.0119 | 21.2846
10.5 | 1.0423 | 0.05361 | 0.0153 | 19.4423
11 | 1.0448 | 0.0598 | 0.0207 | 17.4716
11.5 | 1.0241 | 0.06584 | 0.0276 | 15.5544
12 | 0.9905 | 0.07267 | 0.0334 | 13.6301
12.5 | 0.9546 | 0.081 | 0.0365 | 11.7852
13 | 0.823 | 0.09654 | 0.033 | 8.525
13.5 | 0.7942 | 0.11103 | 0.0276 | 7.153
14 | 0.6409 | 0.15912 | -0.0091 | 4.0278
15 | 0.6499 | 0.17272 | -0.0144 | 3.7627
15.5 | 0.6597 | 0.17983 | -0.0172 | 3.6685
16 | 0.6727 | 0.18666 | -0.0197 | 3.6039

## 3. Re 50k Mach 0.10 (1)
BIGFOIL.COM POLAR EXPORT
NACA66-314 a=0.2
NACA66-314 a=0.2 |  |  |  | Cl Max: | 1.022 | at alpha= | 12 | deg
JavaFoil+Calcfoil stall+Eppler ext transition |  |  |  | L/D Max: | 32.012 | at alpha= | 5 | deg
Re: | 50000 |  |  | Cd Min: | 0.01831 | at alpha= | -0.5 | deg
Mach: | 0.1 |  |  | Cl=0 at alpha= | -1.6122 | deg
|  |  |  | @ Cl=0.1, Cd= | 0.018379
|  |  |  | @ Cl=0.4, Cd= | 0.020494
|  |  |  | @ Cl=0.6, Cd= | 0.021913
alpha (deg) | Cl | Cd | Cm | Cl/Cd
-18 | -0.526 | 0.35236 | 0.002 | -1.494
-17.5 | -0.552 | 0.32963 | 0.002 | -1.674
-17 | -0.577 | 0.31367 | 0.001 | -1.839
-16.5 | -0.602 | 0.28955 | 0.001 | -2.078
-16 | -0.626 | 0.26675 | 0.001 | -2.345
-15.5 | -0.649 | 0.24643 | 0 | -2.632
-15 | -0.67 | 0.22091 | 0 | -3.032
-14.5 | -0.689 | 0.20191 | 0 | -3.413
-14 | -0.706 | 0.18871 | -0.001 | -3.74
-13.5 | -0.719 | 0.17334 | -0.001 | -4.149
-13 | -0.729 | 0.16411 | -0.001 | -4.445
-12.5 | -0.729 | 0.14431 | -0.002 | -5.053
-12 | -0.724 | 0.13516 | -0.002 | -5.355
-11.5 | -0.715 | 0.12735 | -0.002 | -5.614
-11 | -0.703 | 0.11629 | -0.003 | -6.044
-10.5 | -0.687 | 0.10611 | -0.003 | -6.477
-10 | -0.668 | 0.09909 | -0.003 | -6.746
-9.5 | -0.646 | 0.09056 | -0.004 | -7.135
-9 | -0.621 | 0.0825 | -0.004 | -7.522
-8.5 | -0.592 | 0.0765 | -0.004 | -7.736
-8 | -0.56 | 0.07103 | -0.005 | -7.886
-7.5 | -0.526 | 0.06621 | -0.005 | -7.942
-7 | -0.489 | 0.06143 | -0.006 | -7.959
-6.5 | -0.45 | 0.05732 | -0.006 | -7.849
-6 | -0.409 | 0.0536 | -0.006 | -7.627
-5.5 | -0.366 | 0.05017 | -0.007 | -7.296
-5 | -0.322 | 0.04726 | -0.007 | -6.811
-4.5 | -0.276 | 0.04476 | -0.008 | -6.176
-4 | -0.23 | 0.0424 | -0.008 | -5.418
-3.5 | -0.182 | 0.04058 | -0.009 | -4.494
-3 | -0.135 | 0.03899 | -0.009 | -3.45
-2.5 | -0.086 | 0.03769 | -0.01 | -2.29
-2 | -0.038 | 0.0366 | -0.011 | -1.03
-1.5 | 0.011 | 0.03576 | -0.012 | 0.313
-1 | 0.074 | 0.01843 | -0.025 | 4.024
-0.5 | 0.135 | 0.01831 | -0.025 | 7.375
0 | 0.186 | 0.01962 | -0.025 | 9.474
0.5 | 0.243 | 0.01977 | -0.026 | 12.304
1 | 0.3 | 0.02001 | -0.027 | 14.973
1.5 | 0.356 | 0.02027 | -0.028 | 17.585
2 | 0.413 | 0.02056 | -0.029 | 20.097
2.5 | 0.47 | 0.0209 | -0.03 | 22.491
3 | 0.526 | 0.02131 | -0.031 | 24.696
3.5 | 0.582 | 0.02174 | -0.032 | 26.767
4 | 0.637 | 0.02227 | -0.033 | 28.601
4.5 | 0.715 | 0.02336 | -0.036 | 30.609
5 | 0.769 | 0.02404 | -0.037 | 32.012
5.5 | 0.684 | 0.04438 | -0.018 | 15.417
6 | 0.727 | 0.0473 | -0.018 | 15.363
6.5 | 0.768 | 0.05056 | -0.018 | 15.195
7 | 0.808 | 0.05378 | -0.018 | 15.03
7.5 | 0.846 | 0.05741 | -0.018 | 14.743
8 | 0.882 | 0.06211 | -0.018 | 14.209
8.5 | 0.916 | 0.06638 | -0.018 | 13.793
9 | 0.943 | 0.07223 | -0.018 | 13.062
9.5 | 0.968 | 0.07862 | -0.018 | 12.306
10 | 0.987 | 0.08395 | -0.018 | 11.76
10.5 | 1.003 | 0.09147 | -0.018 | 10.965
11 | 1.014 | 0.09964 | -0.018 | 10.178
11.5 | 1.021 | 0.1064 | -0.019 | 9.591
12 | 1.022 | 0.1169 | -0.019 | 8.746
12.5 | 1.016 | 0.12819 | -0.019 | 7.924
13 | 1.002 | 0.13785 | -0.019 | 7.271
13.5 | 0.984 | 0.14969 | -0.019 | 6.575
14 | 0.962 | 0.16157 | -0.019 | 5.952
14.5 | 0.935 | 0.17577 | -0.019 | 5.322
15 | 0.906 | 0.19143 | -0.019 | 4.733
15.5 | 0.874 | 0.20817 | -0.019 | 4.2
16 | 0.841 | 0.223 | -0.019 | 3.77
16.5 | 0.806 | 0.23722 | -0.019 | 3.396
17 | 0.77 | 0.25376 | -0.018 | 3.033

## 4. Re 50k Mach 0.10 (2)
BIGFOIL.COM POLAR EXPORT
NACA66-314 a=0.2
NACA66-314 a=0.2 |  |  |  | Cl Max: | 1.0385 | at alpha= | 10.5 | deg
XFOIL ncrit=9 |  |  |  | L/D Max: | 24.8438 | at alpha= | 8.5 | deg
Re: | 50000 |  |  | Cd Min: | 0.1804 | at alpha= | 15.5 | deg
Mach: | 0.1 |  |  | Cl=0 at alpha= | 2.8542 | deg
|  |  |  | @ Cl=0.1, Cd= | 0.046344
|  |  |  | @ Cl=0.4, Cd= | 0.057057
|  |  |  | @ Cl=0.6, Cd= | 0.059348
alpha (deg) | Cl | Cd | Cm | Cl/Cd
-10.5 | -0.3984 | 0.11709 | -0.0325 | -3.4025
-10 | -0.4033 | 0.1134 | -0.0266 | -3.5564
-9.5 | -0.3965 | 0.10908 | -0.0205 | -3.6349
-9 | -0.4 | 0.10579 | -0.0139 | -3.7811
-8.5 | -0.3896 | 0.10196 | -0.0079 | -3.8211
-8 | -0.3769 | 0.09811 | -0.0022 | -3.8416
-7.5 | -0.3592 | 0.09409 | 0.0026 | -3.8176
-6.5 | -0.5246 | 0.08332 | 0.0119 | -6.2962
-5.5 | -0.7197 | 0.05617 | 0.0026 | -12.8129
-5 | -0.6831 | 0.0493 | 0.0052 | -13.856
-4.5 | -0.6452 | 0.04424 | 0.0083 | -14.5841
-4 | -0.6037 | 0.04029 | 0.0111 | -14.9839
-3.5 | -0.5591 | 0.03719 | 0.0132 | -15.0336
-2.5 | -0.1264 | 0.03718 | -0.0247 | -3.3997
-2 | -0.1105 | 0.0371 | -0.0203 | -2.9784
-1.5 | -0.0949 | 0.03709 | -0.016 | -2.5586
-1 | -0.0798 | 0.03714 | -0.0116 | -2.1486
-0.5 | -0.0654 | 0.03726 | -0.0071 | -1.7552
0 | -0.0519 | 0.03743 | -0.0026 | -1.3866
0.5 | -0.0397 | 0.03765 | 0.0019 | -1.0544
1 | -0.0288 | 0.0379 | 0.0066 | -0.75989
1.5 | -0.0195 | 0.03819 | 0.0114 | -0.5106
2 | -0.0118 | 0.03849 | 0.0162 | -0.30657
2.5 | -0.0051 | 0.03882 | 0.0211 | -0.13138
3 | 0.0021 | 0.03926 | 0.0256 | 0.05349
3.5 | 0.0123 | 0.03997 | 0.0293 | 0.30773
4 | 0.0278 | 0.04113 | 0.0318 | 0.67591
4.5 | 0.0481 | 0.04279 | 0.0331 | 1.1241
5 | 0.129 | 0.04833 | 0.0221 | 2.6691
5.5 | 0.3152 | 0.05378 | 0.001 | 5.8609
6 | 0.3724 | 0.05583 | -0.0008 | 6.6702
6.5 | 0.4147 | 0.05771 | -0.0006 | 7.1859
7 | 0.4667 | 0.0595 | -0.0013 | 7.8437
7.5 | 0.5162 | 0.06105 | -0.0013 | 8.4554
8 | 0.5878 | 0.06097 | -0.0017 | 9.6408
8.5 | 0.8032 | 0.03233 | 0.0145 | 24.8438
9 | 0.774 | 0.03728 | 0.0251 | 20.7618
9.5 | 0.8544 | 0.04052 | 0.0252 | 21.0859
10 | 1.0143 | 0.04827 | 0.0131 | 21.0131
10.5 | 1.0385 | 0.05427 | 0.0169 | 19.1358
11 | 1.0379 | 0.06049 | 0.0225 | 17.1582
11.5 | 1.0146 | 0.06657 | 0.0295 | 15.2411
12 | 0.9799 | 0.07359 | 0.0348 | 13.3157
12.5 | 0.9442 | 0.08215 | 0.0374 | 11.4936
13 | 0.808 | 0.09891 | 0.0321 | 8.169
14 | 0.6395 | 0.15954 | -0.0091 | 4.0084
15 | 0.6496 | 0.17322 | -0.0145 | 3.7501
15.5 | 0.66 | 0.1804 | -0.0173 | 3.6585

## 5. Re 50k Mach 0.25 (1)
BIGFOIL.COM POLAR EXPORT
NACA66-314 a=0.2
NACA66-314 a=0.2 |  |  |  | Cl Max: | 0.981 | at alpha= | 10.5 | deg
JavaFoil+Calcfoil stall+Eppler ext transition |  |  |  | L/D Max: | 31.875 | at alpha= | 5 | deg
Re: | 50000 |  |  | Cd Min: | 0.01855 | at alpha= | -0.5 | deg
Mach: | 0.25 |  |  | Cl=0 at alpha= | -1.61 | deg
|  |  |  | @ Cl=0.1, Cd= | 0.018624
|  |  |  | @ Cl=0.4, Cd= | 0.020762
|  |  |  | @ Cl=0.6, Cd= | 0.32678
alpha (deg) | Cl | Cd | Cm | Cl/Cd
-16 | -0.259 | 0.51972 | 0.001 | -0.498
-15.5 | -0.329 | 0.44104 | 0 | -0.747
-15 | -0.392 | 0.37754 | 0 | -1.039
-14.5 | -0.45 | 0.32927 | 0 | -1.367
-14 | -0.503 | 0.27595 | -0.001 | -1.822
-13.5 | -0.55 | 0.23158 | -0.001 | -2.376
-13 | -0.592 | 0.20886 | -0.001 | -2.833
-12.5 | -0.616 | 0.18568 | -0.001 | -3.317
-12 | -0.632 | 0.16954 | -0.002 | -3.726
-11.5 | -0.642 | 0.14825 | -0.002 | -4.33
-11 | -0.646 | 0.13746 | -0.003 | -4.702
-10.5 | -0.645 | 0.12116 | -0.003 | -5.325
-10 | -0.638 | 0.1115 | -0.003 | -5.726
-9.5 | -0.626 | 0.09994 | -0.004 | -6.266
-9 | -0.609 | 0.09211 | -0.004 | -6.609
-8.5 | -0.586 | 0.08284 | -0.005 | -7.08
-8 | -0.56 | 0.07486 | -0.005 | -7.477
-7.5 | -0.529 | 0.07011 | -0.005 | -7.543
-7 | -0.494 | 0.06433 | -0.006 | -7.685
-6.5 | -0.457 | 0.0595 | -0.006 | -7.677
-6 | -0.416 | 0.05517 | -0.007 | -7.549
-5.5 | -0.374 | 0.05135 | -0.007 | -7.279
-5 | -0.329 | 0.04817 | -0.008 | -6.836
-4.5 | -0.283 | 0.04516 | -0.008 | -6.27
-4 | -0.235 | 0.04316 | -0.008 | -5.457
-3.5 | -0.187 | 0.04098 | -0.009 | -4.566
-3 | -0.138 | 0.03934 | -0.01 | -3.51
-2.5 | -0.089 | 0.03792 | -0.01 | -2.336
-2 | -0.039 | 0.03682 | -0.011 | -1.051
-1.5 | 0.011 | 0.03594 | -0.012 | 0.32
-1 | 0.076 | 0.01867 | -0.025 | 4.076
-0.5 | 0.139 | 0.01855 | -0.026 | 7.469
0 | 0.191 | 0.01992 | -0.026 | 9.579
0.5 | 0.25 | 0.02007 | -0.027 | 12.445
1 | 0.308 | 0.02032 | -0.028 | 15.138
1.5 | 0.366 | 0.02058 | -0.029 | 17.779
2 | 0.424 | 0.02089 | -0.03 | 20.313
2.5 | 0.483 | 0.02124 | -0.031 | 22.72
3 | 0.54 | 0.02168 | -0.032 | 24.921
3.5 | 0.597 | 0.02214 | -0.033 | 26.979
4 | 0.654 | 0.02272 | -0.034 | 28.779
4.5 | 0.733 | 0.02396 | -0.036 | 30.589
5 | 0.788 | 0.02473 | -0.038 | 31.875
5.5 | 0.701 | 0.04496 | -0.018 | 15.593
6 | 0.744 | 0.04786 | -0.018 | 15.546
6.5 | 0.786 | 0.05111 | -0.018 | 15.376
7 | 0.825 | 0.05519 | -0.018 | 14.955
7.5 | 0.862 | 0.05873 | -0.018 | 14.683
8 | 0.896 | 0.06399 | -0.018 | 14.009
8.5 | 0.926 | 0.06912 | -0.018 | 13.403
9 | 0.949 | 0.07532 | -0.018 | 12.604
9.5 | 0.966 | 0.0823 | -0.018 | 11.739
10 | 0.977 | 0.09064 | -0.018 | 10.779
10.5 | 0.981 | 0.0994 | -0.018 | 9.867
11 | 0.977 | 0.10833 | -0.018 | 9.022
11.5 | 0.967 | 0.11845 | -0.019 | 8.16
12 | 0.948 | 0.13303 | -0.019 | 7.125
12.5 | 0.915 | 0.15101 | -0.018 | 6.06
13 | 0.871 | 0.16689 | -0.018 | 5.218
13.5 | 0.818 | 0.18369 | -0.018 | 4.455
14 | 0.758 | 0.20639 | -0.017 | 3.673
14.5 | 0.692 | 0.24157 | -0.017 | 2.863
15 | 0.619 | 0.27951 | -0.017 | 2.216
15.5 | 0.542 | 0.32678 | -0.016 | 1.66

## 6. Re 50k Mach 0.25 (2)
BIGFOIL.COM POLAR EXPORT
NACA66-314 a=0.2
NACA66-314 a=0.2 |  |  |  | Cl Max: | 1.0089 | at alpha= | 10.5 | deg
XFOIL ncrit=9 |  |  |  | L/D Max: | 22.3324 | at alpha= | 8.5 | deg
Re: | 50000 |  |  | Cd Min: | 0.18372 | at alpha= | 15.5 | deg
Mach: | 0.25 |  |  | Cl=0 at alpha= | 2.5786 | deg
|  |  |  | @ Cl=0.1, Cd= | 0.046192
|  |  |  | @ Cl=0.4, Cd= | 0.057619
|  |  |  | @ Cl=0.6, Cd= | 0.059663
alpha (deg) | Cl | Cd | Cm | Cl/Cd
-10.5 | -0.3845 | 0.11939 | -0.032 | -3.2205
-10 | -0.3913 | 0.11594 | -0.0262 | -3.375
-9.5 | -0.3936 | 0.11249 | -0.0201 | -3.499
-9 | -0.3898 | 0.10843 | -0.0143 | -3.5949
-8.5 | -0.3872 | 0.1048 | -0.0082 | -3.6947
-6.5 | -0.5657 | 0.08247 | 0.0056 | -6.8595
-5.5 | -0.7248 | 0.05924 | 0.0008 | -12.235
-5 | -0.6978 | 0.05221 | 0.0039 | -13.3653
-4.5 | -0.6641 | 0.04679 | 0.0073 | -14.1932
-4 | -0.6249 | 0.04235 | 0.0104 | -14.7556
-3.5 | -0.5812 | 0.0389 | 0.0129 | -14.9409
-3 | -0.5315 | 0.03611 | 0.0149 | -14.7189
-2.5 | -0.1311 | 0.0381 | -0.0256 | -3.4409
-2 | -0.1142 | 0.03802 | -0.0211 | -3.0037
-1.5 | -0.0977 | 0.03801 | -0.0167 | -2.5704
-1 | -0.0818 | 0.03808 | -0.0122 | -2.1481
-0.5 | -0.0666 | 0.03822 | -0.0077 | -1.7425
0 | -0.0523 | 0.03843 | -0.0032 | -1.3609
0.5 | -0.0392 | 0.03869 | 0.0014 | -1.0132
1 | -0.0274 | 0.03901 | 0.0061 | -0.70238
1.5 | -0.0172 | 0.03936 | 0.0108 | -0.43699
2 | -0.0085 | 0.03974 | 0.0156 | -0.21389
2.5 | -0.0011 | 0.04016 | 0.0204 | -0.02739
3 | 0.0059 | 0.04064 | 0.0251 | 0.14518
3.5 | 0.0148 | 0.04133 | 0.0291 | 0.35809
4 | 0.0278 | 0.04238 | 0.0322 | 0.65597
4.5 | 0.0546 | 0.04447 | 0.0321 | 1.2278
5 | 0.2792 | 0.05299 | 0.0013 | 5.2689
5.5 | 0.3266 | 0.05489 | 0.0009 | 5.9501
6 | 0.3912 | 0.05708 | -0.0014 | 6.8535
6.5 | 0.4201 | 0.05885 | 0.0006 | 7.1385
7 | 0.4714 | 0.06071 | 0.0002 | 7.7648
7.5 | 0.5166 | 0.06239 | 0.0009 | 8.2802
8 | 0.5772 | 0.06281 | 0.0016 | 9.1896
8.5 | 0.7794 | 0.0349 | 0.0228 | 22.3324
9 | 0.7748 | 0.03965 | 0.0298 | 19.541
10 | 0.9848 | 0.05019 | 0.0237 | 19.6214
10.5 | 1.0089 | 0.05725 | 0.0264 | 17.6227
11 | 0.9957 | 0.06364 | 0.0323 | 15.6458
11.5 | 0.9698 | 0.07077 | 0.0371 | 13.7035
12 | 0.9361 | 0.07898 | 0.04 | 11.8524
12.5 | 0.8033 | 0.09332 | 0.0359 | 8.608
13 | 0.7548 | 0.10983 | 0.0277 | 6.8724
13.5 | 0.6375 | 0.15262 | -0.0044 | 4.177
14 | 0.6338 | 0.16184 | -0.0091 | 3.9162
14.5 | 0.6522 | 0.17016 | -0.0113 | 3.8329
15 | 0.6496 | 0.17596 | -0.0148 | 3.6917
15.5 | 0.664 | 0.18372 | -0.0177 | 3.6142

## 7. Re 50k Mach 0.50 (1)
BIGFOIL.COM POLAR EXPORT
NACA66-314 a=0.2
NACA66-314 a=0.2 |  |  |  | Cl Max: | 1.171 | at alpha= | 20 | deg
JavaFoil+Calcfoil stall+Eppler ext transition |  |  |  | L/D Max: | 30.274 | at alpha= | 4.5 | deg
Re: | 50000 |  |  | Cd Min: | 0.01965 | at alpha= | -0.5 | deg
Mach: | 0.5 |  |  | Cl=0 at alpha= | -1.6161 | deg
|  |  |  | @ Cl=0.1, Cd= | 0.01976
|  |  |  | @ Cl=0.4, Cd= | 0.021957
|  |  |  | @ Cl=0.6, Cd= | 0.023403
alpha (deg) | Cl | Cd | Cm | Cl/Cd
-20 | -1.007 | 0.43627 | 0.005 | -2.309
-19.5 | -0.979 | 0.41779 | 0.005 | -2.344
-19 | -0.952 | 0.4089 | 0.004 | -2.327
-18.5 | -0.925 | 0.39349 | 0.004 | -2.351
-18 | -0.899 | 0.3765 | 0.003 | -2.387
-17.5 | -0.872 | 0.37327 | 0.003 | -2.336
-17 | -0.845 | 0.368 | 0.002 | -2.297
-16.5 | -0.816 | 0.3435 | 0.002 | -2.377
-16 | -0.789 | 0.34055 | 0.001 | -2.318
-15.5 | -0.763 | 0.35615 | 0.001 | -2.141
-15 | -0.736 | 0.32037 | 0 | -2.297
-14.5 | -0.709 | 0.33332 | 0 | -2.126
-14 | -0.682 | 0.32663 | -0.001 | -2.087
-13.5 | -0.653 | 0.3009 | -0.001 | -2.17
-13 | -0.626 | 0.28387 | -0.002 | -2.205
-12.5 | -0.599 | 0.28914 | -0.002 | -2.071
-12 | -0.572 | 0.28593 | -0.003 | -1.999
-11.5 | -0.545 | 0.25439 | -0.003 | -2.141
-11 | -0.517 | 0.25315 | -0.003 | -2.043
-10.5 | -0.49 | 0.25886 | -0.004 | -1.893
-10 | -0.462 | 0.24029 | -0.004 | -1.921
-9.5 | -0.434 | 0.22367 | -0.004 | -1.942
-9 | -0.407 | 0.22017 | -0.005 | -1.849
-8.5 | -0.38 | 0.21676 | -0.005 | -1.751
-8 | -0.352 | 0.20035 | -0.006 | -1.758
-7.5 | -0.325 | 0.18585 | -0.006 | -1.747
-7 | -0.297 | 0.20919 | -0.006 | -1.42
-6.5 | -0.419 | 0.08169 | -0.006 | -5.135
-6 | -0.421 | 0.06845 | -0.007 | -6.15
-5.5 | -0.394 | 0.06009 | -0.008 | -6.561
-5 | -0.355 | 0.0544 | -0.008 | -6.533
-4.5 | -0.31 | 0.04911 | -0.009 | -6.31
-4 | -0.26 | 0.04557 | -0.009 | -5.695
-3.5 | -0.207 | 0.04296 | -0.01 | -4.821
-3 | -0.153 | 0.04079 | -0.01 | -3.76
-2.5 | -0.099 | 0.0393 | -0.011 | -2.509
-2 | -0.043 | 0.03788 | -0.012 | -1.139
-1.5 | 0.013 | 0.03693 | -0.013 | 0.347
-1 | 0.085 | 0.01979 | -0.028 | 4.273
-0.5 | 0.154 | 0.01965 | -0.029 | 7.843
0 | 0.213 | 0.02119 | -0.029 | 10.034
0.5 | 0.278 | 0.0214 | -0.03 | 13.006
1 | 0.343 | 0.02165 | -0.031 | 15.834
1.5 | 0.408 | 0.022 | -0.032 | 18.549
2 | 0.473 | 0.02238 | -0.033 | 21.137
2.5 | 0.538 | 0.02287 | -0.034 | 23.508
3 | 0.602 | 0.02342 | -0.035 | 25.705
3.5 | 0.665 | 0.02404 | -0.036 | 27.657
4 | 0.727 | 0.02482 | -0.038 | 29.273
4.5 | 0.811 | 0.02677 | -0.04 | 30.274
5 | 0.726 | 0.0441 | -0.019 | 16.46
5.5 | 0.772 | 0.04751 | -0.019 | 16.241
6 | 0.813 | 0.05189 | -0.019 | 15.663
6.5 | 0.847 | 0.05717 | -0.019 | 14.816
7 | 0.87 | 0.06187 | -0.019 | 14.069
7.5 | 0.876 | 0.07132 | -0.018 | 12.281
8 | 0.844 | 0.08659 | -0.018 | 9.743
8.5 | 0.553 | 0.1899 | -0.018 | 2.913
9 | 0.58 | 0.19787 | -0.019 | 2.932
9.5 | 0.607 | 0.20581 | -0.02 | 2.95
10 | 0.634 | 0.23501 | -0.022 | 2.7
10.5 | 0.661 | 0.22157 | -0.023 | 2.985
11 | 0.688 | 0.22644 | -0.023 | 3.039
11.5 | 0.715 | 0.23905 | -0.024 | 2.99
12 | 0.743 | 0.26886 | -0.027 | 2.762
12.5 | 0.769 | 0.27352 | -0.028 | 2.812
13 | 0.796 | 0.27863 | -0.028 | 2.856
13.5 | 0.822 | 0.28377 | -0.029 | 2.897
14 | 0.85 | 0.30702 | -0.032 | 2.77
14.5 | 0.877 | 0.31206 | -0.032 | 2.809
15 | 0.903 | 0.3346 | -0.033 | 2.698
15.5 | 0.929 | 0.34743 | -0.034 | 2.675
16 | 0.957 | 0.37468 | -0.036 | 2.555
16.5 | 0.984 | 0.38679 | -0.037 | 2.543
17 | 1.01 | 0.38941 | -0.038 | 2.593
17.5 | 1.039 | 0.41623 | -0.04 | 2.495
18 | 1.065 | 0.41655 | -0.041 | 2.556
18.5 | 1.09 | 0.42223 | -0.042 | 2.583
19 | 1.116 | 0.4317 | -0.043 | 2.586
19.5 | 1.146 | 0.45323 | -0.045 | 2.528
20 | 1.171 | 0.47741 | -0.046 | 2.453

## 8. Re 50k Mach 0.50 (2)
BIGFOIL.COM POLAR EXPORT
NACA66-314 a=0.2
NACA66-314 a=0.2 |  |  |  | Cl Max: | 0.8647 | at alpha= | 20 | deg
XFOIL ncrit=9 |  |  |  | L/D Max: | 18.6234 | at alpha= | 8 | deg
Re: | 50000 |  |  | Cd Min: | 0.26902 | at alpha= | 20 | deg
Mach: | 0.5 |  |  | Cl=0 at alpha= | 1.9436 | deg
|  |  |  | @ Cl=0.1, Cd= | 0.048515
|  |  |  | @ Cl=0.4, Cd= | 0.06208
|  |  |  | @ Cl=0.6, Cd= | 0.059681
alpha (deg) | Cl | Cd | Cm | Cl/Cd
-10 | -0.3778 | 0.12859 | -0.0248 | -2.938
-9.5 | -0.3791 | 0.1244 | -0.0201 | -3.0474
-9 | -0.3896 | 0.1209 | -0.0147 | -3.2225
-8.5 | -0.3777 | 0.1157 | -0.0103 | -3.2645
-8 | -0.3685 | 0.1106 | -0.0062 | -3.3318
-7.5 | -0.3626 | 0.10568 | -0.0024 | -3.4311
-7 | -0.5462 | 0.09093 | -0.0229 | -6.0068
-6.5 | -0.6157 | 0.08362 | -0.0207 | -7.3631
-6 | -0.6756 | 0.07703 | -0.0152 | -8.7706
-5.5 | -0.7065 | 0.07017 | -0.0097 | -10.0684
-5 | -0.7125 | 0.06345 | -0.0044 | -11.2293
-4.5 | -0.7113 | 0.05743 | 0.0012 | -12.3855
-4 | -0.693 | 0.05176 | 0.006 | -13.3887
-3.5 | -0.6634 | 0.04686 | 0.0104 | -14.1571
-3 | -0.6204 | 0.04266 | 0.0139 | -14.5429
-2.5 | -0.5672 | 0.03943 | 0.0166 | -14.385
-1.5 | -0.1117 | 0.04206 | -0.0199 | -2.6557
-1 | -0.0923 | 0.04219 | -0.015 | -2.1877
-0.5 | -0.0739 | 0.04243 | -0.0102 | -1.7417
0 | -0.0564 | 0.04279 | -0.0054 | -1.3181
0.5 | -0.04 | 0.04324 | -0.0006 | -0.92507
1 | -0.0248 | 0.04378 | 0.0041 | -0.56647
1.5 | -0.011 | 0.04441 | 0.0088 | -0.24769
2 | 0.0014 | 0.04512 | 0.0135 | 0.031028
2.5 | 0.1164 | 0.04908 | -0.0021 | 2.3716
3 | 0.1838 | 0.05163 | -0.0071 | 3.5599
3.5 | 0.2376 | 0.05382 | -0.0089 | 4.4147
4 | 0.2831 | 0.05576 | -0.0088 | 5.0771
4.5 | 0.3226 | 0.05757 | -0.0073 | 5.6036
5 | 0.3477 | 0.05906 | -0.0037 | 5.8872
5.5 | 0.3759 | 0.06071 | -0.0003 | 6.1917
6 | 0.4074 | 0.0625 | 0.0027 | 6.5184
6.5 | 0.451 | 0.06448 | 0.0044 | 6.9944
7 | 0.4706 | 0.06666 | 0.008 | 7.0597
7.5 | 0.523 | 0.06852 | 0.0093 | 7.6328
8 | 0.763 | 0.04097 | 0.0333 | 18.6234
8.5 | 0.7645 | 0.04489 | 0.0413 | 17.0305
9 | 0.798 | 0.04953 | 0.0454 | 16.1114
9.5 | 0.825 | 0.05588 | 0.0479 | 14.7638
10 | 0.8256 | 0.06344 | 0.0498 | 13.0139
10.5 | 0.7835 | 0.07377 | 0.0486 | 10.6208
11 | 0.7373 | 0.08657 | 0.0436 | 8.5168
11.5 | 0.6985 | 0.10127 | 0.0357 | 6.8974
12 | 0.6761 | 0.11575 | 0.0278 | 5.841
12.5 | 0.6717 | 0.128 | 0.022 | 5.2477
13 | 0.6511 | 0.1424 | 0.0125 | 4.5723
14 | 0.6328 | 0.17192 | -0.0086 | 3.6808
14.5 | 0.6511 | 0.1808 | -0.0123 | 3.6012
15 | 0.6654 | 0.18876 | -0.0162 | 3.5251
15.5 | 0.6942 | 0.19914 | -0.0192 | 3.486
16 | 0.7028 | 0.20484 | -0.0237 | 3.431
16.5 | 0.7215 | 0.21262 | -0.0275 | 3.3934
17 | 0.7414 | 0.22081 | -0.0316 | 3.3576
17.5 | 0.7712 | 0.23228 | -0.0347 | 3.3201
18 | 0.7949 | 0.24158 | -0.0384 | 3.2904
18.5 | 0.8048 | 0.24536 | -0.0439 | 3.2801
19 | 0.8221 | 0.25262 | -0.049 | 3.2543
19.5 | 0.8538 | 0.26618 | -0.052 | 3.2076
20 | 0.8647 | 0.26902 | -0.0582 | 3.2143

## 9. Re 100k Mach 0.00 (1)
BIGFOIL.COM POLAR EXPORT
NACA66-314 a=0.2
NACA66-314 a=0.2 |  |  |  | Cl Max: | 1.031 | at alpha= | 12 | deg
JavaFoil+Calcfoil stall+Eppler ext transition |  |  |  | L/D Max: | 39.218 | at alpha= | 5.5 | deg
Re: | 100000 |  |  | Cd Min: | 0.01436 | at alpha= | 0 | deg
Mach: | 0 |  |  | Cl=0 at alpha= | -1.6346 | deg
|  |  |  | @ Cl=0.1, Cd= | 0.014706
|  |  |  | @ Cl=0.4, Cd= | 0.015139
|  |  |  | @ Cl=0.6, Cd= | 0.016234
alpha (deg) | Cl | Cd | Cm | Cl/Cd
-18 | -0.577 | 0.27229 | 0.002 | -2.119
-17.5 | -0.599 | 0.24956 | 0.002 | -2.402
-17 | -0.621 | 0.23666 | 0.001 | -2.625
-16.5 | -0.643 | 0.22265 | 0.001 | -2.886
-16 | -0.663 | 0.20377 | 0.001 | -3.254
-15.5 | -0.682 | 0.18908 | 0 | -3.609
-15 | -0.7 | 0.17711 | 0 | -3.952
-14.5 | -0.715 | 0.16658 | 0 | -4.295
-14 | -0.728 | 0.15127 | -0.001 | -4.815
-13.5 | -0.738 | 0.14407 | -0.001 | -5.125
-13 | -0.745 | 0.13487 | -0.001 | -5.525
-12.5 | -0.742 | 0.12248 | -0.002 | -6.06
-12 | -0.734 | 0.11325 | -0.002 | -6.485
-11.5 | -0.723 | 0.10644 | -0.002 | -6.796
-11 | -0.709 | 0.0997 | -0.003 | -7.116
-10.5 | -0.692 | 0.09114 | -0.003 | -7.594
-10 | -0.672 | 0.08428 | -0.003 | -7.97
-9.5 | -0.648 | 0.0778 | -0.004 | -8.331
-9 | -0.622 | 0.07355 | -0.004 | -8.451
-8.5 | -0.592 | 0.06752 | -0.005 | -8.767
-8 | -0.56 | 0.06349 | -0.005 | -8.816
-7.5 | -0.525 | 0.05858 | -0.005 | -8.959
-7 | -0.488 | 0.05464 | -0.006 | -8.926
-6.5 | -0.448 | 0.05144 | -0.006 | -8.719
-6 | -0.407 | 0.04814 | -0.007 | -8.462
-5.5 | -0.365 | 0.04553 | -0.007 | -8.009
-5 | -0.321 | 0.04286 | -0.008 | -7.478
-4.5 | -0.275 | 0.04073 | -0.008 | -6.757
-4 | -0.229 | 0.03868 | -0.009 | -5.912
-3.5 | -0.182 | 0.03701 | -0.009 | -4.906
-3 | -0.134 | 0.03555 | -0.01 | -3.768
-2.5 | -0.086 | 0.03431 | -0.01 | -2.504
-2 | -0.038 | 0.0333 | -0.011 | -1.127
-1.5 | 0.014 | 0.01495 | -0.024 | 0.918
-1 | 0.074 | 0.01477 | -0.025 | 5.009
-0.5 | 0.135 | 0.01462 | -0.026 | 9.214
0 | 0.187 | 0.01436 | -0.026 | 12.985
0.5 | 0.244 | 0.01451 | -0.027 | 16.82
1 | 0.3 | 0.01472 | -0.028 | 20.402
1.5 | 0.357 | 0.01495 | -0.029 | 23.887
2 | 0.414 | 0.0152 | -0.03 | 27.226
2.5 | 0.47 | 0.01548 | -0.031 | 30.385
3 | 0.527 | 0.01578 | -0.032 | 33.387
3.5 | 0.582 | 0.0161 | -0.033 | 36.163
4 | 0.637 | 0.01651 | -0.034 | 38.605
4.5 | 0.714 | 0.01949 | -0.036 | 36.641
5 | 0.768 | 0.02016 | -0.037 | 38.108
5.5 | 0.821 | 0.02094 | -0.038 | 39.218
6 | 0.725 | 0.04349 | -0.019 | 16.663
6.5 | 0.765 | 0.04642 | -0.018 | 16.484
7 | 0.805 | 0.04954 | -0.018 | 16.259
7.5 | 0.844 | 0.05291 | -0.018 | 15.948
8 | 0.88 | 0.05595 | -0.019 | 15.726
8.5 | 0.914 | 0.06046 | -0.019 | 15.111
9 | 0.942 | 0.06464 | -0.019 | 14.573
9.5 | 0.967 | 0.06889 | -0.019 | 14.035
10 | 0.988 | 0.07526 | -0.018 | 13.126
10.5 | 1.005 | 0.08145 | -0.019 | 12.34
11 | 1.018 | 0.08695 | -0.019 | 11.707
11.5 | 1.027 | 0.09226 | -0.019 | 11.126
12 | 1.031 | 0.10078 | -0.019 | 10.229
12.5 | 1.027 | 0.10926 | -0.019 | 9.404
13 | 1.018 | 0.11697 | -0.019 | 8.699
13.5 | 1.003 | 0.12706 | -0.019 | 7.895
14 | 0.985 | 0.13341 | -0.019 | 7.382
14.5 | 0.963 | 0.14689 | -0.02 | 6.556
15 | 0.938 | 0.15381 | -0.019 | 6.098
15.5 | 0.911 | 0.16506 | -0.02 | 5.518
16 | 0.881 | 0.17875 | -0.019 | 4.931
16.5 | 0.851 | 0.19384 | -0.02 | 4.39
17 | 0.819 | 0.20503 | -0.019 | 3.995

## 10. Re 100k Mach 0.00 (2)
BIGFOIL.COM POLAR EXPORT
NACA66-314 a=0.2
NACA66-314 a=0.2 |  |  |  | Cl Max: | 1.0983 | at alpha= | 11.5 | deg
XFOIL ncrit=9 |  |  |  | L/D Max: | 45.2256 | at alpha= | 6.5 | deg
Re: | 100000 |  |  | Cd Min: | 0.11061 | at alpha= | 14 | deg
Mach: | 0 |  |  | Cl=0 at alpha= | -99 | deg
|  |  |  | @ Cl=0.1, Cd= | 0.03435
|  |  |  | @ Cl=0.4, Cd= | 0.035645
|  |  |  | @ Cl=0.6, Cd= | 0.03625
alpha (deg) | Cl | Cd | Cm | Cl/Cd
0 | 0.2568 | 0.03435 | -0.0572 | 7.476
0.5 | 0.2984 | 0.03478 | -0.0567 | 8.5796
1 | 0.3448 | 0.03519 | -0.0568 | 9.7982
1.5 | 0.3964 | 0.03555 | -0.0577 | 11.1505
2 | 0.4153 | 0.03605 | -0.0527 | 11.5201
2.5 | 0.4603 | 0.03629 | -0.052 | 12.6839
3 | 0.5144 | 0.03634 | -0.0524 | 14.1552
3.5 | 0.5763 | 0.03611 | -0.0537 | 15.9596
4 | 0.5921 | 0.03634 | -0.0475 | 16.2933
4.5 | 0.6521 | 0.03566 | -0.0478 | 18.2866
5 | 0.7229 | 0.03446 | -0.0493 | 20.9779
5.5 | 0.7425 | 0.03382 | -0.0426 | 21.9545
6 | 0.9136 | 0.0225 | -0.0491 | 40.6044
6.5 | 0.9321 | 0.02061 | -0.0398 | 45.2256
7 | 0.9075 | 0.02122 | -0.0243 | 42.7663
7.5 | 0.8472 | 0.02239 | -0.0055 | 37.8383
8 | 0.7965 | 0.02523 | 0.0096 | 31.5696
8.5 | 0.7946 | 0.02825 | 0.0163 | 28.1274
9 | 0.8144 | 0.03092 | 0.0204 | 26.3389
9.5 | 0.8664 | 0.03326 | 0.0212 | 26.0493
10 | 0.9598 | 0.03709 | 0.0172 | 25.8776
10.5 | 1.0417 | 0.04278 | 0.0129 | 24.3502
11 | 1.0902 | 0.05125 | 0.012 | 21.2722
11.5 | 1.0983 | 0.0577 | 0.0167 | 19.0347
12 | 1.0699 | 0.06029 | 0.0265 | 17.7459
12.5 | 1.0064 | 0.06736 | 0.0351 | 14.9406
13 | 0.965 | 0.07631 | 0.0381 | 12.6458
13.5 | 0.9188 | 0.08651 | 0.0382 | 10.6207
14 | 0.7825 | 0.11061 | 0.0245 | 7.0744

## 11. Re 100k Mach 0.10 (1)
BIGFOIL.COM POLAR EXPORT
NACA66-314 a=0.2
NACA66-314 a=0.2 |  |  |  | Cl Max: | 1.022 | at alpha= | 12 | deg
JavaFoil+Calcfoil stall+Eppler ext transition |  |  |  | L/D Max: | 39.172 | at alpha= | 5.5 | deg
Re: | 100000 |  |  | Cd Min: | 0.01441 | at alpha= | 0 | deg
Mach: | 0.1 |  |  | Cl=0 at alpha= | -1.6346 | deg
|  |  |  | @ Cl=0.1, Cd= | 0.014746
|  |  |  | @ Cl=0.4, Cd= | 0.01519
|  |  |  | @ Cl=0.6, Cd= | 0.016285
alpha (deg) | Cl | Cd | Cm | Cl/Cd
-18 | -0.526 | 0.28738 | 0.002 | -1.832
-17.5 | -0.552 | 0.27114 | 0.002 | -2.035
-17 | -0.577 | 0.24955 | 0.001 | -2.312
-16.5 | -0.602 | 0.23622 | 0.001 | -2.547
-16 | -0.626 | 0.21871 | 0.001 | -2.861
-15.5 | -0.649 | 0.201 | 0 | -3.227
-15 | -0.67 | 0.18272 | 0 | -3.666
-14.5 | -0.689 | 0.16814 | 0 | -4.098
-14 | -0.706 | 0.15632 | -0.001 | -4.515
-13.5 | -0.719 | 0.15013 | -0.001 | -4.792
-13 | -0.729 | 0.13499 | -0.001 | -5.404
-12.5 | -0.729 | 0.12557 | -0.002 | -5.808
-12 | -0.724 | 0.11599 | -0.002 | -6.241
-11.5 | -0.715 | 0.10874 | -0.002 | -6.575
-11 | -0.703 | 0.10021 | -0.003 | -7.016
-10.5 | -0.687 | 0.09143 | -0.003 | -7.519
-10 | -0.668 | 0.08465 | -0.003 | -7.897
-9.5 | -0.646 | 0.07805 | -0.004 | -8.278
-9 | -0.621 | 0.07315 | -0.004 | -8.485
-8.5 | -0.592 | 0.06865 | -0.005 | -8.622
-8 | -0.56 | 0.06329 | -0.005 | -8.851
-7.5 | -0.526 | 0.05919 | -0.005 | -8.883
-7 | -0.489 | 0.05513 | -0.006 | -8.869
-6.5 | -0.45 | 0.05204 | -0.006 | -8.647
-6 | -0.409 | 0.04841 | -0.007 | -8.446
-5.5 | -0.366 | 0.04545 | -0.007 | -8.055
-5 | -0.322 | 0.04302 | -0.008 | -7.483
-4.5 | -0.276 | 0.04065 | -0.008 | -6.8
-4 | -0.23 | 0.03868 | -0.009 | -5.94
-3.5 | -0.182 | 0.03702 | -0.009 | -4.927
-3 | -0.135 | 0.0356 | -0.01 | -3.78
-2.5 | -0.086 | 0.03436 | -0.01 | -2.513
-2 | -0.038 | 0.03333 | -0.011 | -1.132
-1.5 | 0.014 | 0.01498 | -0.024 | 0.921
-1 | 0.074 | 0.01481 | -0.025 | 5.02
-0.5 | 0.135 | 0.01466 | -0.026 | 9.234
0 | 0.187 | 0.01441 | -0.026 | 13.003
0.5 | 0.245 | 0.01456 | -0.027 | 16.841
1 | 0.302 | 0.01478 | -0.028 | 20.415
1.5 | 0.359 | 0.01501 | -0.029 | 23.902
2 | 0.416 | 0.01526 | -0.03 | 27.244
2.5 | 0.473 | 0.01551 | -0.031 | 30.478
3 | 0.529 | 0.01584 | -0.032 | 33.397
3.5 | 0.585 | 0.01617 | -0.033 | 36.165
4 | 0.64 | 0.01659 | -0.034 | 38.598
4.5 | 0.717 | 0.01958 | -0.036 | 36.627
5 | 0.772 | 0.02027 | -0.037 | 38.077
5.5 | 0.825 | 0.02106 | -0.038 | 39.172
6 | 0.728 | 0.0434 | -0.02 | 16.782
6.5 | 0.769 | 0.04661 | -0.018 | 16.488
7 | 0.809 | 0.04948 | -0.018 | 16.342
7.5 | 0.847 | 0.05283 | -0.018 | 16.028
8 | 0.883 | 0.05641 | -0.019 | 15.649
8.5 | 0.916 | 0.06038 | -0.019 | 15.168
9 | 0.944 | 0.06458 | -0.019 | 14.612
9.5 | 0.968 | 0.06988 | -0.019 | 13.849
10 | 0.987 | 0.07551 | -0.018 | 13.077
10.5 | 1.003 | 0.08144 | -0.019 | 12.317
11 | 1.014 | 0.08798 | -0.019 | 11.528
11.5 | 1.021 | 0.09427 | -0.019 | 10.827
12 | 1.022 | 0.10205 | -0.019 | 10.02
12.5 | 1.016 | 0.11159 | -0.019 | 9.105
13 | 1.002 | 0.11998 | -0.019 | 8.355
13.5 | 0.984 | 0.12764 | -0.019 | 7.711
14 | 0.962 | 0.14031 | -0.02 | 6.856
14.5 | 0.936 | 0.14969 | -0.019 | 6.25
15 | 0.906 | 0.16547 | -0.02 | 5.477
15.5 | 0.874 | 0.17153 | -0.019 | 5.098
16 | 0.841 | 0.18665 | -0.02 | 4.505
16.5 | 0.806 | 0.20324 | -0.02 | 3.965
17 | 0.77 | 0.21469 | -0.019 | 3.586

## 12. Re 100k Mach 0.10 (2)
BIGFOIL.COM POLAR EXPORT
NACA66-314 a=0.2
NACA66-314 a=0.2 |  |  |  | Cl Max: | 1.0895 | at alpha= | 11.5 | deg
XFOIL ncrit=9 |  |  |  | L/D Max: | 46.0265 | at alpha= | 6.5 | deg
Re: | 100000 |  |  | Cd Min: | 0.18554 | at alpha= | 16.5 | deg
Mach: | 0.1 |  |  | Cl=0 at alpha= | -2.1898 | deg
|  |  |  | @ Cl=0.1, Cd= | 0.033228
|  |  |  | @ Cl=0.4, Cd= | 0.036028
|  |  |  | @ Cl=0.6, Cd= | 0.036366
alpha (deg) | Cl | Cd | Cm | Cl/Cd
-4.5 | -0.5945 | 0.03917 | 0.0021 | -15.1774
-4 | -0.538 | 0.03558 | 0.0016 | -15.1209
-3.5 | -0.487 | 0.03285 | 0.0026 | -14.825
-3 | -0.4221 | 0.03169 | 0.0009 | -13.3197
-2 | 0.0989 | 0.03322 | -0.0592 | 2.9771
-1.5 | 0.1283 | 0.03343 | -0.057 | 3.8379
-1 | 0.169 | 0.03374 | -0.0568 | 5.0089
-0.5 | 0.2234 | 0.03411 | -0.059 | 6.5494
0 | 0.2636 | 0.0345 | -0.0584 | 7.6406
0.5 | 0.3056 | 0.03491 | -0.0579 | 8.7539
1 | 0.353 | 0.03532 | -0.0582 | 9.9943
1.5 | 0.3788 | 0.03581 | -0.0545 | 10.5781
2 | 0.4158 | 0.03619 | -0.0527 | 11.4894
2.5 | 0.4663 | 0.03638 | -0.0527 | 12.8175
3 | 0.5234 | 0.03639 | -0.0535 | 14.3831
3.5 | 0.5805 | 0.03623 | -0.054 | 16.0226
4 | 0.5988 | 0.03638 | -0.0482 | 16.4596
4.5 | 0.6632 | 0.03561 | -0.049 | 18.624
5 | 0.6834 | 0.03543 | -0.0429 | 19.2887
5.5 | 0.7609 | 0.03333 | -0.0443 | 22.8293
6 | 0.9011 | 0.02315 | -0.0466 | 38.9244
6.5 | 0.9394 | 0.02041 | -0.0392 | 46.0265
7 | 0.9016 | 0.02139 | -0.0222 | 42.1505
7.5 | 0.8415 | 0.02263 | -0.0037 | 37.1852
8 | 0.7933 | 0.0256 | 0.0108 | 30.9883
8.5 | 0.7925 | 0.02862 | 0.0174 | 27.6904
9 | 0.8149 | 0.03132 | 0.0213 | 26.0185
10 | 0.9628 | 0.03761 | 0.0181 | 25.5996
10.5 | 1.04 | 0.04337 | 0.0146 | 23.9797
11 | 1.0843 | 0.05149 | 0.0142 | 21.0585
11.5 | 1.0895 | 0.0583 | 0.019 | 18.6878
12 | 1.0634 | 0.06115 | 0.0282 | 17.39
12.5 | 0.9944 | 0.06791 | 0.0366 | 14.6429
13 | 0.9458 | 0.07707 | 0.0391 | 12.272
13.5 | 0.929 | 0.0875 | 0.0388 | 10.6171
14 | 0.7666 | 0.11481 | 0.0221 | 6.6771
14.5 | 0.7084 | 0.15348 | 0.0016 | 4.6156
15 | 0.7004 | 0.16168 | -0.0033 | 4.332
15.5 | 0.6915 | 0.1702 | -0.0091 | 4.0629
16 | 0.7019 | 0.17847 | -0.0123 | 3.9329
16.5 | 0.7229 | 0.18554 | -0.014 | 3.8962

## 13. Re 100k Mach 0.25 (1)
BIGFOIL.COM POLAR EXPORT
NACA66-314 a=0.2
NACA66-314 a=0.2 |  |  |  | Cl Max: | 0.981 | at alpha= | 10.5 | deg
JavaFoil+Calcfoil stall+Eppler ext transition |  |  |  | L/D Max: | 38.885 | at alpha= | 5.5 | deg
Re: | 100000 |  |  | Cd Min: | 0.01466 | at alpha= | 0 | deg
Mach: | 0.25 |  |  | Cl=0 at alpha= | -1.6321 | deg
|  |  |  | @ Cl=0.1, Cd= | 0.014925
|  |  |  | @ Cl=0.4, Cd= | 0.015416
|  |  |  | @ Cl=0.6, Cd= | 0.26541
alpha (deg) | Cl | Cd | Cm | Cl/Cd
-16 | -0.259 | 0.31347 | 0.001 | -0.825
-15.5 | -0.33 | 0.27274 | 0 | -1.208
-15 | -0.392 | 0.29904 | 0 | -1.312
-14.5 | -0.45 | 0.25473 | 0 | -1.767
-14 | -0.503 | 0.21687 | -0.001 | -2.318
-13.5 | -0.55 | 0.1876 | -0.001 | -2.933
-13 | -0.592 | 0.16898 | -0.001 | -3.501
-12.5 | -0.616 | 0.15281 | -0.002 | -4.031
-12 | -0.632 | 0.1385 | -0.002 | -4.561
-11.5 | -0.642 | 0.12247 | -0.002 | -5.242
-11 | -0.646 | 0.11354 | -0.003 | -5.693
-10.5 | -0.645 | 0.10211 | -0.003 | -6.319
-10 | -0.639 | 0.09534 | -0.003 | -6.698
-9.5 | -0.626 | 0.08615 | -0.004 | -7.271
-9 | -0.609 | 0.07969 | -0.004 | -7.64
-8.5 | -0.587 | 0.07261 | -0.005 | -8.078
-8 | -0.56 | 0.0667 | -0.005 | -8.393
-7.5 | -0.529 | 0.0619 | -0.005 | -8.545
-7 | -0.494 | 0.05659 | -0.006 | -8.736
-6.5 | -0.457 | 0.05323 | -0.006 | -8.582
-6 | -0.417 | 0.04945 | -0.007 | -8.423
-5.5 | -0.374 | 0.04623 | -0.007 | -8.087
-5 | -0.329 | 0.04353 | -0.008 | -7.566
-4.5 | -0.283 | 0.04109 | -0.008 | -6.893
-4 | -0.236 | 0.03924 | -0.009 | -6.003
-3.5 | -0.187 | 0.03734 | -0.009 | -5.012
-3 | -0.138 | 0.03585 | -0.01 | -3.853
-2.5 | -0.089 | 0.03455 | -0.011 | -2.566
-2 | -0.039 | 0.03351 | -0.011 | -1.156
-1.5 | 0.014 | 0.01517 | -0.024 | 0.933
-1 | 0.076 | 0.01499 | -0.025 | 5.088
-0.5 | 0.139 | 0.01482 | -0.026 | 9.373
0 | 0.192 | 0.01466 | -0.027 | 13.109
0.5 | 0.251 | 0.0148 | -0.028 | 16.987
1 | 0.31 | 0.01504 | -0.029 | 20.585
1.5 | 0.368 | 0.01528 | -0.03 | 24.084
2 | 0.427 | 0.01553 | -0.031 | 27.47
2.5 | 0.485 | 0.0158 | -0.032 | 30.709
3 | 0.543 | 0.01615 | -0.033 | 33.62
3.5 | 0.6 | 0.01651 | -0.034 | 36.357
4 | 0.657 | 0.01695 | -0.035 | 38.744
4.5 | 0.735 | 0.02012 | -0.037 | 36.546
5 | 0.791 | 0.02089 | -0.038 | 37.848
5.5 | 0.844 | 0.02172 | -0.039 | 38.885
6 | 0.745 | 0.04411 | -0.019 | 16.887
6.5 | 0.786 | 0.04701 | -0.019 | 16.721
7 | 0.825 | 0.05032 | -0.018 | 16.406
7.5 | 0.863 | 0.05383 | -0.019 | 16.024
8 | 0.897 | 0.05812 | -0.019 | 15.429
8.5 | 0.927 | 0.06282 | -0.019 | 14.753
9 | 0.949 | 0.06677 | -0.019 | 14.22
9.5 | 0.966 | 0.07376 | -0.019 | 13.103
10 | 0.977 | 0.07966 | -0.019 | 12.266
10.5 | 0.981 | 0.08791 | -0.019 | 11.159
11 | 0.978 | 0.09606 | -0.019 | 10.176
11.5 | 0.967 | 0.10446 | -0.019 | 9.255
12 | 0.948 | 0.11259 | -0.019 | 8.419
12.5 | 0.915 | 0.12848 | -0.019 | 7.123
13 | 0.871 | 0.14226 | -0.019 | 6.122
13.5 | 0.818 | 0.15146 | -0.019 | 5.403
14 | 0.758 | 0.17503 | -0.018 | 4.332
14.5 | 0.692 | 0.19034 | -0.017 | 3.633
15 | 0.619 | 0.22165 | -0.017 | 2.795
15.5 | 0.542 | 0.26541 | -0.017 | 2.044

## 14. Re 100k Mach 0.25 (2)
BIGFOIL.COM POLAR EXPORT
NACA66-314 a=0.2
NACA66-314 a=0.2 |  |  |  | Cl Max: | 1.0226 | at alpha= | 11.5 | deg
XFOIL ncrit=9 |  |  |  | L/D Max: | 43.246 | at alpha= | 6.5 | deg
Re: | 100000 |  |  | Cd Min: | 0.18934 | at alpha= | 16.5 | deg
Mach: | 0.25 |  |  | Cl=0 at alpha= | -2.0821 | deg
|  |  |  | @ Cl=0.1, Cd= | 0.034216
|  |  |  | @ Cl=0.4, Cd= | 0.036536
|  |  |  | @ Cl=0.6, Cd= | 0.036887
alpha (deg) | Cl | Cd | Cm | Cl/Cd
-4.5 | -0.5925 | 0.04116 | -0.0028 | -14.395
-4 | -0.5514 | 0.03737 | -0.0002 | -14.7552
-3.5 | -0.4906 | 0.03427 | -0.0006 | -14.3157
-3 | -0.4366 | 0.03256 | 0.0002 | -13.4091
-2.5 | -0.3681 | 0.03101 | -0.002 | -11.8704
-2 | 0.0723 | 0.03425 | -0.0551 | 2.1109
-1.5 | 0.1468 | 0.03416 | -0.0613 | 4.2974
-1 | 0.1774 | 0.03446 | -0.059 | 5.148
-0.5 | 0.2137 | 0.03486 | -0.0577 | 6.1302
0 | 0.2545 | 0.03528 | -0.0569 | 7.2137
0.5 | 0.2971 | 0.03573 | -0.0563 | 8.3151
1 | 0.3429 | 0.03615 | -0.0561 | 9.4855
1.5 | 0.394 | 0.03651 | -0.0565 | 10.7916
2 | 0.4513 | 0.03676 | -0.0576 | 12.2769
2.5 | 0.4698 | 0.03723 | -0.0521 | 12.6189
3 | 0.522 | 0.03727 | -0.0518 | 14.0059
3.5 | 0.5851 | 0.037 | -0.0528 | 15.8135
4.5 | 0.6657 | 0.03639 | -0.0467 | 18.2935
5 | 0.6864 | 0.03618 | -0.0403 | 18.9718
5.5 | 0.8557 | 0.02809 | -0.0491 | 30.4628
6 | 0.8913 | 0.02383 | -0.0398 | 37.4024
6.5 | 0.9246 | 0.02138 | -0.0306 | 43.246
7 | 0.8739 | 0.02246 | -0.0125 | 38.9092
7.5 | 0.8151 | 0.02412 | 0.0051 | 33.7935
8 | 0.7789 | 0.02756 | 0.017 | 28.262
8.5 | 0.7839 | 0.03056 | 0.0228 | 25.6512
9 | 0.8177 | 0.03308 | 0.0261 | 24.7189
9.5 | 0.9043 | 0.03632 | 0.0242 | 24.8981
10 | 0.9688 | 0.04047 | 0.024 | 23.9387
10.5 | 1.0142 | 0.04606 | 0.0251 | 22.0191
11 | 1.0214 | 0.0518 | 0.0297 | 19.7181
11.5 | 1.0226 | 0.05822 | 0.0336 | 17.5644
12 | 1 | 0.06489 | 0.0381 | 15.4107
12.5 | 0.9289 | 0.07267 | 0.0422 | 12.7824
13 | 0.8672 | 0.08421 | 0.0404 | 10.2981
13.5 | 0.8147 | 0.09845 | 0.0344 | 8.2753
14 | 0.7908 | 0.11217 | 0.0284 | 7.05
14.5 | 0.6908 | 0.15807 | -0.0011 | 4.3702
15 | 0.6831 | 0.16632 | -0.0066 | 4.1071
15.5 | 0.6867 | 0.17417 | -0.0108 | 3.9427
16 | 0.7246 | 0.18359 | -0.0102 | 3.9468
16.5 | 0.7127 | 0.18934 | -0.0174 | 3.7641

## 15. Re 100k Mach 0.50 (1)
BIGFOIL.COM POLAR EXPORT
NACA66-314 a=0.2
NACA66-314 a=0.2 |  |  |  | Cl Max: | 1.171 | at alpha= | 20 | deg
JavaFoil+Calcfoil stall+Eppler ext transition |  |  |  | L/D Max: | 39.248 | at alpha= | 4 | deg
Re: | 100000 |  |  | Cd Min: | 0.01564 | at alpha= | -0.5 | deg
Mach: | 0.5 |  |  | Cl=0 at alpha= | -1.6161 | deg
|  |  |  | @ Cl=0.1, Cd= | 0.015789
|  |  |  | @ Cl=0.4, Cd= | 0.016351
|  |  |  | @ Cl=0.6, Cd= | 0.017474
alpha (deg) | Cl | Cd | Cm | Cl/Cd
-20 | -1.007 | 0.35625 | 0.005 | -2.828
-19.5 | -0.98 | 0.3361 | 0.005 | -2.915
-19 | -0.952 | 0.32532 | 0.004 | -2.925
-18.5 | -0.925 | 0.30451 | 0.004 | -3.038
-18 | -0.899 | 0.30676 | 0.003 | -2.93
-17.5 | -0.872 | 0.30567 | 0.003 | -2.853
-17 | -0.845 | 0.28469 | 0.002 | -2.969
-16.5 | -0.817 | 0.27909 | 0.002 | -2.926
-16 | -0.79 | 0.27569 | 0.001 | -2.864
-15.5 | -0.763 | 0.27147 | 0.001 | -2.809
-15 | -0.736 | 0.25984 | 0 | -2.832
-14.5 | -0.709 | 0.26712 | 0 | -2.653
-14 | -0.682 | 0.2607 | -0.001 | -2.615
-13.5 | -0.653 | 0.23644 | -0.001 | -2.762
-13 | -0.626 | 0.21616 | -0.002 | -2.896
-12.5 | -0.599 | 0.23102 | -0.002 | -2.592
-12 | -0.572 | 0.22775 | -0.003 | -2.51
-11.5 | -0.545 | 0.20463 | -0.003 | -2.661
-11 | -0.517 | 0.20312 | -0.004 | -2.547
-10.5 | -0.49 | 0.20429 | -0.004 | -2.398
-10 | -0.462 | 0.18859 | -0.004 | -2.448
-9.5 | -0.434 | 0.17547 | -0.004 | -2.476
-9 | -0.407 | 0.16315 | -0.005 | -2.495
-8.5 | -0.38 | 0.15998 | -0.005 | -2.373
-8 | -0.352 | 0.15594 | -0.006 | -2.258
-7.5 | -0.325 | 0.14321 | -0.006 | -2.267
-7 | -0.297 | 0.15797 | -0.006 | -1.88
-6.5 | -0.42 | 0.06994 | -0.007 | -5.999
-6 | -0.421 | 0.05917 | -0.007 | -7.116
-5.5 | -0.394 | 0.05251 | -0.008 | -7.508
-5 | -0.355 | 0.04747 | -0.008 | -7.486
-4.5 | -0.31 | 0.04399 | -0.009 | -7.045
-4 | -0.26 | 0.04096 | -0.009 | -6.336
-3.5 | -0.207 | 0.03888 | -0.01 | -5.329
-3 | -0.153 | 0.03692 | -0.011 | -4.155
-2.5 | -0.099 | 0.03557 | -0.011 | -2.772
-2 | -0.043 | 0.0343 | -0.012 | -1.259
-1.5 | 0.013 | 0.0334 | -0.013 | 0.384
-1 | 0.085 | 0.01583 | -0.028 | 5.354
-0.5 | 0.155 | 0.01564 | -0.029 | 9.88
0 | 0.214 | 0.01572 | -0.029 | 13.594
0.5 | 0.28 | 0.01589 | -0.03 | 17.592
1 | 0.344 | 0.01611 | -0.032 | 21.365
1.5 | 0.409 | 0.01639 | -0.033 | 24.98
2 | 0.475 | 0.01671 | -0.034 | 28.402
2.5 | 0.539 | 0.01708 | -0.035 | 31.592
3 | 0.604 | 0.0175 | -0.036 | 34.508
3.5 | 0.667 | 0.01796 | -0.037 | 37.135
4 | 0.729 | 0.01857 | -0.038 | 39.248
4.5 | 0.813 | 0.02272 | -0.041 | 35.769
5 | 0.727 | 0.04047 | -0.021 | 17.973
5.5 | 0.772 | 0.04334 | -0.02 | 17.81
6 | 0.813 | 0.0471 | -0.02 | 17.26
6.5 | 0.847 | 0.05102 | -0.02 | 16.604
7 | 0.871 | 0.05603 | -0.02 | 15.539
7.5 | 0.876 | 0.0634 | -0.019 | 13.816
8 | 0.844 | 0.07367 | -0.018 | 11.452
8.5 | 0.553 | 0.14499 | -0.018 | 3.815
9 | 0.58 | 0.1537 | -0.019 | 3.774
9.5 | 0.607 | 0.16054 | -0.02 | 3.782
10 | 0.635 | 0.18377 | -0.023 | 3.453
10.5 | 0.661 | 0.17664 | -0.023 | 3.744
11 | 0.688 | 0.18089 | -0.024 | 3.804
11.5 | 0.715 | 0.19269 | -0.025 | 3.71
12 | 0.743 | 0.20322 | -0.027 | 3.655
12.5 | 0.769 | 0.21834 | -0.028 | 3.523
13 | 0.796 | 0.22292 | -0.028 | 3.569
13.5 | 0.822 | 0.22429 | -0.029 | 3.666
14 | 0.85 | 0.24767 | -0.032 | 3.433
14.5 | 0.877 | 0.25232 | -0.033 | 3.474
15 | 0.903 | 0.26705 | -0.033 | 3.381
15.5 | 0.929 | 0.28384 | -0.034 | 3.275
16 | 0.957 | 0.30248 | -0.036 | 3.165
16.5 | 0.984 | 0.30545 | -0.037 | 3.22
17 | 1.01 | 0.3036 | -0.038 | 3.326
17.5 | 1.039 | 0.33488 | -0.04 | 3.101
18 | 1.065 | 0.31725 | -0.041 | 3.356
18.5 | 1.091 | 0.33185 | -0.042 | 3.286
19 | 1.117 | 0.3391 | -0.043 | 3.293
19.5 | 1.146 | 0.3464 | -0.045 | 3.307
20 | 1.171 | 0.37885 | -0.046 | 3.091

## 16. Re 100k Mach 0.50 (2)
BIGFOIL.COM POLAR EXPORT
NACA66-314 a=0.2
NACA66-314 a=0.2 |  |  |  | Cl Max: | 0.8799 | at alpha= | 10 | deg
XFOIL ncrit=9 |  |  |  | L/D Max: | 31.7715 | at alpha= | 6.5 | deg
Re: | 100000 |  |  | Cd Min: | 0.25059 | at alpha= | -19.5 | deg
Mach: | 0.5 |  |  | Cl=0 at alpha= | -1.6558 | deg
|  |  |  | @ Cl=0.1, Cd= | 0.037091
|  |  |  | @ Cl=0.4, Cd= | 0.039803
|  |  |  | @ Cl=0.6, Cd= | 0.040797
alpha (deg) | Cl | Cd | Cm | Cl/Cd
-20 | -0.6292 | 0.25004 | 0.0117 | -2.5164
-19.5 | -0.6205 | 0.25059 | 0.0035 | -2.4762
-19 | -0.587 | 0.23468 | 0.0007 | -2.5013
-18.5 | -0.5614 | 0.22576 | -0.0033 | -2.4867
-18 | -0.54 | 0.21863 | -0.0085 | -2.4699
-17.5 | -0.5371 | 0.21911 | -0.0169 | -2.4513
-17 | -0.4992 | 0.20338 | -0.0189 | -2.4545
-16.5 | -0.4751 | 0.19541 | -0.0229 | -2.4313
-16 | -0.4668 | 0.19188 | -0.0299 | -2.4328
-15.5 | -0.4394 | 0.18111 | -0.0333 | -2.4261
-15 | -0.4155 | 0.17319 | -0.0368 | -2.3991
-14.5 | -0.4152 | 0.16999 | -0.0437 | -2.4425
-14 | -0.3842 | 0.15902 | -0.0458 | -2.416
-13.5 | -0.3709 | 0.15301 | -0.0493 | -2.424
-13 | -0.3725 | 0.14755 | -0.0525 | -2.5246
-12.5 | -0.3666 | 0.14265 | -0.0485 | -2.5699
-12 | -0.403 | 0.14215 | -0.0462 | -2.835
-11.5 | -0.4055 | 0.13659 | -0.0419 | -2.9687
-11 | -0.4106 | 0.1324 | -0.0382 | -3.1012
-10.5 | -0.4413 | 0.12836 | -0.0379 | -3.438
-10 | -0.4387 | 0.12327 | -0.0341 | -3.5589
-9.5 | -0.443 | 0.11747 | -0.0325 | -3.7712
-9 | -0.4396 | 0.11019 | -0.0359 | -3.9895
-8.5 | -0.4384 | 0.10305 | -0.0386 | -4.2542
-8 | -0.4412 | 0.09644 | -0.0401 | -4.5749
-7 | -0.3941 | 0.07668 | -0.0403 | -5.1395
-6.5 | -0.4903 | 0.07823 | -0.0359 | -6.2674
-5 | -0.6281 | 0.05457 | -0.0231 | -11.51
-4.5 | -0.6167 | 0.04905 | -0.0167 | -12.5729
-4 | -0.5767 | 0.04494 | -0.0129 | -12.8327
-3.5 | -0.5376 | 0.0406 | -0.0088 | -13.2414
-3 | -0.4671 | 0.03756 | -0.009 | -12.4361
-2.5 | -0.4085 | 0.03528 | -0.0073 | -11.5788
-2 | -0.344 | 0.03375 | -0.0067 | -10.1926
-1.5 | 0.1557 | 0.03751 | -0.067 | 4.1509
-1 | 0.1961 | 0.03786 | -0.0653 | 5.1796
-0.5 | 0.2383 | 0.03825 | -0.0639 | 6.2301
0 | 0.2829 | 0.03869 | -0.0626 | 7.312
0.5 | 0.3327 | 0.03914 | -0.0621 | 8.5003
1 | 0.3909 | 0.03954 | -0.0626 | 9.8862
1.5 | 0.4106 | 0.04011 | -0.0566 | 10.2368
2 | 0.4668 | 0.04035 | -0.0562 | 11.5688
2.5 | 0.4945 | 0.04081 | -0.0511 | 12.1171
3 | 0.5525 | 0.04073 | -0.0501 | 13.5649
3.5 | 0.5763 | 0.04105 | -0.044 | 14.039
4 | 0.6427 | 0.04034 | -0.0431 | 15.9321
4.5 | 0.6612 | 0.04043 | -0.0357 | 16.3542
5 | 0.6838 | 0.0403 | -0.0286 | 16.9677
5.5 | 0.7131 | 0.03971 | -0.0217 | 17.9577
6 | 0.8429 | 0.02881 | -0.0146 | 29.2572
6.5 | 0.8591 | 0.02704 | -0.0019 | 31.7714
7 | 0.8122 | 0.0286 | 0.0144 | 28.3986
8 | 0.7465 | 0.03541 | 0.0362 | 21.0816
8.5 | 0.7659 | 0.03844 | 0.0415 | 19.9246
9 | 0.8328 | 0.04111 | 0.0448 | 20.2578
9.5 | 0.8689 | 0.04584 | 0.048 | 18.9551
10 | 0.8799 | 0.05205 | 0.051 | 16.9049
10.5 | 0.867 | 0.05957 | 0.0531 | 14.5543
11 | 0.8407 | 0.06833 | 0.0532 | 12.3035
11.5 | 0.8039 | 0.07882 | 0.0503 | 10.1992
12 | 0.7643 | 0.09157 | 0.0438 | 8.3466
12.5 | 0.6936 | 0.11444 | 0.0269 | 6.0608
13 | 0.6785 | 0.12941 | 0.0184 | 5.243
13.5 | 0.6769 | 0.14155 | 0.0121 | 4.7821
14.5 | 0.6798 | 0.17269 | -0.0053 | 3.9365
15 | 0.6871 | 0.18162 | -0.0105 | 3.7832

## 17. Re 250k Mach 0.00 (1)
BIGFOIL.COM POLAR EXPORT
NACA66-314 a=0.2
NACA66-314 a=0.2 |  |  |  | Cl Max: | 1.031 | at alpha= | 12 | deg
JavaFoil+Calcfoil stall+Eppler ext transition |  |  |  | L/D Max: | 61.008 | at alpha= | 4 | deg
Re: | 250000 |  |  | Cd Min: | 0.00931 | at alpha= | 0 | deg
Mach: | 0 |  |  | Cl=0 at alpha= | -1.6167 | deg
|  |  |  | @ Cl=0.1, Cd= | 0.010812
|  |  |  | @ Cl=0.4, Cd= | 0.0095374
|  |  |  | @ Cl=0.6, Cd= | 0.010406
alpha (deg) | Cl | Cd | Cm | Cl/Cd
-18 | -0.577 | 0.21807 | 0.002 | -2.647
-17.5 | -0.599 | 0.20171 | 0.002 | -2.972
-17 | -0.621 | 0.19167 | 0.001 | -3.242
-16.5 | -0.643 | 0.17929 | 0.001 | -3.585
-16 | -0.663 | 0.16718 | 0.001 | -3.968
-15.5 | -0.683 | 0.15627 | 0 | -4.368
-15 | -0.7 | 0.14493 | 0 | -4.831
-14.5 | -0.716 | 0.13891 | 0 | -5.152
-14 | -0.729 | 0.12921 | -0.001 | -5.639
-13.5 | -0.739 | 0.11998 | -0.001 | -6.157
-13 | -0.745 | 0.11156 | -0.001 | -6.681
-12.5 | -0.743 | 0.10278 | -0.002 | -7.225
-12 | -0.735 | 0.09629 | -0.002 | -7.631
-11.5 | -0.724 | 0.09128 | -0.002 | -7.929
-11 | -0.71 | 0.08457 | -0.003 | -8.391
-10.5 | -0.692 | 0.07854 | -0.003 | -8.815
-10 | -0.672 | 0.07358 | -0.004 | -9.132
-9.5 | -0.648 | 0.06832 | -0.004 | -9.491
-9 | -0.622 | 0.06438 | -0.004 | -9.659
-8.5 | -0.592 | 0.05986 | -0.005 | -9.893
-8 | -0.56 | 0.05588 | -0.005 | -10.019
-7.5 | -0.525 | 0.05257 | -0.006 | -9.987
-7 | -0.488 | 0.0492 | -0.006 | -9.916
-6.5 | -0.449 | 0.04634 | -0.006 | -9.681
-6 | -0.407 | 0.04356 | -0.007 | -9.356
-5.5 | -0.365 | 0.04119 | -0.007 | -8.856
-5 | -0.321 | 0.039 | -0.008 | -8.222
-4.5 | -0.275 | 0.03715 | -0.008 | -7.411
-4 | -0.229 | 0.03527 | -0.009 | -6.49
-3.5 | -0.182 | 0.0337 | -0.01 | -5.396
-3 | -0.134 | 0.03229 | -0.011 | -4.156
-2.5 | -0.106 | 0.01204 | -0.023 | -8.818
-2 | -0.046 | 0.01181 | -0.024 | -3.929
-1.5 | 0.014 | 0.0106 | -0.025 | 1.3
-1 | 0.074 | 0.01088 | -0.026 | 6.824
-0.5 | 0.135 | 0.01072 | -0.026 | 12.603
0 | 0.19 | 0.00931 | -0.027 | 20.459
0.5 | 0.249 | 0.00941 | -0.028 | 26.447
1 | 0.306 | 0.00957 | -0.029 | 32.01
1.5 | 0.364 | 0.00943 | -0.03 | 38.576
2 | 0.421 | 0.0096 | -0.031 | 43.872
2.5 | 0.479 | 0.00999 | -0.032 | 47.907
3 | 0.536 | 0.01016 | -0.033 | 52.737
3.5 | 0.592 | 0.01037 | -0.034 | 57.109
4 | 0.648 | 0.01062 | -0.035 | 61.008
4.5 | 0.717 | 0.01554 | -0.037 | 46.141
5 | 0.772 | 0.01621 | -0.038 | 47.616
5.5 | 0.825 | 0.01686 | -0.039 | 48.906
6 | 0.876 | 0.01751 | -0.04 | 50.051
6.5 | 0.926 | 0.01826 | -0.04 | 50.715
7 | 0.974 | 0.01906 | -0.041 | 51.078
7.5 | 1.019 | 0.01977 | -0.042 | 51.556
8 | 0.882 | 0.05126 | -0.021 | 17.21
8.5 | 0.915 | 0.05485 | -0.02 | 16.675
9 | 0.943 | 0.05871 | -0.02 | 16.061
9.5 | 0.968 | 0.06267 | -0.02 | 15.443
10 | 0.989 | 0.06814 | -0.02 | 14.509
10.5 | 1.006 | 0.07288 | -0.02 | 13.802
11 | 1.018 | 0.07746 | -0.02 | 13.149
11.5 | 1.027 | 0.08219 | -0.02 | 12.495
12 | 1.031 | 0.08914 | -0.02 | 11.569
12.5 | 1.028 | 0.09502 | -0.021 | 10.819
13 | 1.018 | 0.10219 | -0.02 | 9.961
13.5 | 1.004 | 0.10722 | -0.02 | 9.36
14 | 0.985 | 0.11734 | -0.021 | 8.397
14.5 | 0.964 | 0.12369 | -0.021 | 7.79
15 | 0.938 | 0.13598 | -0.021 | 6.901
15.5 | 0.911 | 0.14442 | -0.022 | 6.311
16 | 0.882 | 0.15131 | -0.021 | 5.829
16.5 | 0.851 | 0.16234 | -0.022 | 5.244
17 | 0.82 | 0.17626 | -0.022 | 4.65

## 18. Re 250k Mach 0.00 (2)
BIGFOIL.COM POLAR EXPORT
NACA66-314 a=0.2
NACA66-314 a=0.2 |  |  |  | Cl Max: | 1.0847 | at alpha= | 12.5 | deg
XFOIL ncrit=9 |  |  |  | L/D Max: | 63.0655 | at alpha= | 6 | deg
Re: | 250000 |  |  | Cd Min: | 0.21785 | at alpha= | -19.5 | deg
Mach: | 0 |  |  | Cl=0 at alpha= | -1.2347 | deg
|  |  |  | @ Cl=0.1, Cd= | 0.019055
|  |  |  | @ Cl=0.4, Cd= | 0.016955
|  |  |  | @ Cl=0.6, Cd= | 0.015053
alpha (deg) | Cl | Cd | Cm | Cl/Cd
-19.5 | -0.5737 | 0.21785 | 0.0072 | -2.6335
-19 | -0.5565 | 0.21173 | 0.0035 | -2.6283
-18.5 | -0.5402 | 0.20531 | -0.0005 | -2.6311
-18 | -0.5326 | 0.19938 | -0.007 | -2.6713
-17.5 | -0.52 | 0.19121 | -0.0113 | -2.7195
-17 | -0.4963 | 0.18428 | -0.0129 | -2.6932
-16.5 | -0.4807 | 0.17772 | -0.0165 | -2.7048
-16 | -0.4702 | 0.17066 | -0.0215 | -2.7552
-15.5 | -0.4767 | 0.16366 | -0.0301 | -2.9127
-15 | -0.4481 | 0.15512 | -0.0294 | -2.8887
-14.5 | -0.4327 | 0.14848 | -0.0324 | -2.9142
-14 | -0.4222 | 0.14117 | -0.0365 | -2.9907
-13.5 | -0.4292 | 0.13244 | -0.0459 | -3.2407
-13 | -0.4284 | 0.12173 | -0.0509 | -3.5193
-12.5 | -0.4078 | 0.11605 | -0.051 | -3.514
-11.5 | -0.3843 | 0.09967 | -0.0633 | -3.8557
-11 | -0.407 | 0.08154 | -0.0871 | -4.9914
-10.5 | -0.447 | 0.07367 | -0.091 | -6.0676
-10 | -0.4859 | 0.0698 | -0.0848 | -6.9613
-9.5 | -0.4928 | 0.05947 | -0.0832 | -8.2865
-9 | -0.4823 | 0.05527 | -0.0809 | -8.7263
-8.5 | -0.4811 | 0.05101 | -0.0765 | -9.4315
-8 | -0.4905 | 0.04603 | -0.0695 | -10.6561
-7.5 | -0.4601 | 0.0417 | -0.0681 | -11.0336
-7 | -0.4418 | 0.03832 | -0.0636 | -11.5292
-6.5 | -0.4055 | 0.03493 | -0.0618 | -11.6089
-6 | -0.3583 | 0.02676 | -0.057 | -13.3894
-5.5 | -0.3044 | 0.02342 | -0.057 | -12.9974
-5 | -0.25 | 0.02173 | -0.0568 | -11.5048
-4.5 | -0.1935 | 0.01991 | -0.057 | -9.7187
-4 | -0.1502 | 0.01867 | -0.0557 | -8.045
-3.5 | -0.1114 | 0.01819 | -0.0533 | -6.1242
-3 | -0.0739 | 0.0174 | -0.0501 | -4.2471
-2.5 | -0.0451 | 0.01726 | -0.046 | -2.613
-2 | -0.0593 | 0.01507 | -0.0322 | -3.935
-1.5 | -0.0295 | 0.01657 | -0.0259 | -1.7803
-1 | 0.0261 | 0.01823 | -0.0219 | 1.4317
-0.5 | 0.1184 | 0.01926 | -0.0261 | 6.1475
0 | 0.1267 | 0.01919 | -0.0186 | 6.6024
0.5 | 0.1914 | 0.01862 | -0.0204 | 10.2793
1 | 0.225 | 0.01865 | -0.0172 | 12.0643
1.5 | 0.2869 | 0.01789 | -0.0184 | 16.0369
2 | 0.3257 | 0.01773 | -0.0159 | 18.37
2.5 | 0.3973 | 0.01697 | -0.0185 | 23.4119
3 | 0.4425 | 0.01671 | -0.0169 | 26.4811
4 | 0.5629 | 0.0154 | -0.0183 | 36.5519
4.5 | 0.6175 | 0.01489 | -0.0179 | 41.4708
5 | 0.6734 | 0.01362 | -0.017 | 49.442
5.5 | 0.722 | 0.01252 | -0.0147 | 57.6677
6 | 0.7612 | 0.01207 | -0.0111 | 63.0655
6.5 | 0.7822 | 0.01295 | -0.0052 | 60.4015
7 | 0.7881 | 0.01563 | 0.0003 | 50.4223
7.5 | 0.8029 | 0.02023 | 0.0012 | 39.6886
8 | 0.8159 | 0.02151 | 0.0058 | 37.9312
8.5 | 0.8181 | 0.02306 | 0.0126 | 35.477
9 | 0.8414 | 0.02492 | 0.0157 | 33.764
9.5 | 0.8666 | 0.02754 | 0.0187 | 31.467
10 | 0.907 | 0.02936 | 0.0201 | 30.8924
10.5 | 0.9505 | 0.03141 | 0.0211 | 30.2611
11 | 1.0105 | 0.03438 | 0.0201 | 29.3921
11.5 | 1.0656 | 0.03949 | 0.0194 | 26.984
12 | 1.0801 | 0.04339 | 0.023 | 24.8928
12.5 | 1.0847 | 0.04895 | 0.027 | 22.1593
13 | 1.0697 | 0.05544 | 0.0315 | 19.2947
13.5 | 1.0426 | 0.06253 | 0.0351 | 16.6736
14 | 1.0055 | 0.07026 | 0.0372 | 14.3111
14.5 | 0.9632 | 0.08057 | 0.0365 | 11.9548
16.5 | 0.7257 | 0.17306 | -0.0121 | 4.1933
17 | 0.7348 | 0.181 | -0.0164 | 4.0597
17.5 | 0.76 | 0.18451 | -0.0161 | 4.119

## 19. Re 250k Mach 0.10 (1)
BIGFOIL.COM POLAR EXPORT
NACA66-314 a=0.2
NACA66-314 a=0.2 |  |  |  | Cl Max: | 1.023 | at alpha= | 12 | deg
JavaFoil+Calcfoil stall+Eppler ext transition |  |  |  | L/D Max: | 60.798 | at alpha= | 4 | deg
Re: | 250000 |  |  | Cd Min: | 0.00935 | at alpha= | 0 | deg
Mach: | 0.1 |  |  | Cl=0 at alpha= | -1.6147 | deg
|  |  |  | @ Cl=0.1, Cd= | 0.010581
|  |  |  | @ Cl=0.4, Cd= | 0.0095814
|  |  |  | @ Cl=0.6, Cd= | 0.010455
alpha (deg) | Cl | Cd | Cm | Cl/Cd
-18 | -0.527 | 0.23155 | 0.002 | -2.274
-17.5 | -0.552 | 0.21152 | 0.002 | -2.609
-17 | -0.577 | 0.20173 | 0.001 | -2.86
-16.5 | -0.602 | 0.18895 | 0.001 | -3.185
-16 | -0.626 | 0.17613 | 0.001 | -3.553
-15.5 | -0.649 | 0.16101 | 0 | -4.03
-15 | -0.67 | 0.15104 | 0 | -4.436
-14.5 | -0.689 | 0.14167 | 0 | -4.866
-14 | -0.706 | 0.13025 | -0.001 | -5.421
-13.5 | -0.72 | 0.12352 | -0.001 | -5.826
-13 | -0.73 | 0.11477 | -0.001 | -6.359
-12.5 | -0.73 | 0.10695 | -0.002 | -6.823
-12 | -0.724 | 0.09849 | -0.002 | -7.353
-11.5 | -0.715 | 0.0934 | -0.002 | -7.659
-11 | -0.703 | 0.08563 | -0.003 | -8.213
-10.5 | -0.688 | 0.07986 | -0.003 | -8.612
-10 | -0.669 | 0.07427 | -0.004 | -9.005
-9.5 | -0.646 | 0.0688 | -0.004 | -9.396
-9 | -0.621 | 0.06448 | -0.004 | -9.63
-8.5 | -0.592 | 0.06071 | -0.005 | -9.753
-8 | -0.56 | 0.05646 | -0.005 | -9.925
-7.5 | -0.526 | 0.05303 | -0.006 | -9.918
-7 | -0.489 | 0.0496 | -0.006 | -9.861
-6.5 | -0.45 | 0.04643 | -0.007 | -9.695
-6 | -0.409 | 0.04375 | -0.007 | -9.349
-5.5 | -0.366 | 0.04135 | -0.007 | -8.858
-5 | -0.322 | 0.03912 | -0.008 | -8.232
-4.5 | -0.277 | 0.03708 | -0.008 | -7.458
-4 | -0.23 | 0.03531 | -0.009 | -6.511
-3.5 | -0.183 | 0.03374 | -0.01 | -5.414
-3 | -0.135 | 0.03234 | -0.011 | -4.17
-2.5 | -0.107 | 0.01206 | -0.023 | -8.842
-2 | -0.047 | 0.01183 | -0.024 | -3.941
-1.5 | 0.014 | 0.01162 | -0.025 | 1.191
-1 | 0.075 | 0.01047 | -0.026 | 7.125
-0.5 | 0.136 | 0.01074 | -0.027 | 12.64
0 | 0.191 | 0.00935 | -0.027 | 20.465
0.5 | 0.25 | 0.00945 | -0.028 | 26.452
1 | 0.308 | 0.00961 | -0.029 | 32.003
1.5 | 0.366 | 0.00948 | -0.03 | 38.568
2 | 0.423 | 0.00965 | -0.031 | 43.854
2.5 | 0.481 | 0.01 | -0.032 | 48.108
3 | 0.538 | 0.0102 | -0.033 | 52.77
3.5 | 0.595 | 0.01043 | -0.034 | 57.079
4 | 0.651 | 0.01071 | -0.035 | 60.798
4.5 | 0.72 | 0.01564 | -0.037 | 46.053
5 | 0.775 | 0.01629 | -0.038 | 47.586
5.5 | 0.828 | 0.01696 | -0.039 | 48.845
6 | 0.88 | 0.01767 | -0.04 | 49.798
6.5 | 0.93 | 0.01837 | -0.041 | 50.615
7 | 0.977 | 0.01918 | -0.042 | 50.949
7.5 | 0.849 | 0.04813 | -0.021 | 17.645
8 | 0.885 | 0.05151 | -0.021 | 17.173
8.5 | 0.917 | 0.055 | -0.02 | 16.669
9 | 0.945 | 0.05891 | -0.02 | 16.036
9.5 | 0.969 | 0.06369 | -0.02 | 15.211
10 | 0.988 | 0.06795 | -0.02 | 14.545
10.5 | 1.004 | 0.07234 | -0.02 | 13.874
11 | 1.015 | 0.07792 | -0.02 | 13.023
11.5 | 1.021 | 0.08344 | -0.02 | 12.238
12 | 1.023 | 0.08964 | -0.02 | 11.409
12.5 | 1.016 | 0.09607 | -0.02 | 10.58
13 | 1.003 | 0.10389 | -0.02 | 9.653
13.5 | 0.985 | 0.10891 | -0.021 | 9.043
14 | 0.962 | 0.12042 | -0.021 | 7.992
14.5 | 0.936 | 0.12883 | -0.021 | 7.266
15 | 0.907 | 0.14094 | -0.021 | 6.434
15.5 | 0.875 | 0.14684 | -0.021 | 5.958
16 | 0.841 | 0.15547 | -0.022 | 5.411
16.5 | 0.806 | 0.16685 | -0.022 | 4.832
17 | 0.77 | 0.18252 | -0.022 | 4.22

## 20. Re 250k Mach 0.10 (2)
BIGFOIL.COM POLAR EXPORT
NACA66-314 a=0.2
NACA66-314 a=0.2 |  |  |  | Cl Max: | 1.0724 | at alpha= | 12 | deg
XFOIL ncrit=9 |  |  |  | L/D Max: | 62.9125 | at alpha= | 6 | deg
Re: | 250000 |  |  | Cd Min: | 0.2185 | at alpha= | -19.5 | deg
Mach: | 0.1 |  |  | Cl=0 at alpha= | -1.2299 | deg
|  |  |  | @ Cl=0.1, Cd= | 0.019098
|  |  |  | @ Cl=0.4, Cd= | 0.017004
|  |  |  | @ Cl=0.6, Cd= | 0.015086
alpha (deg) | Cl | Cd | Cm | Cl/Cd
-19.5 | -0.5745 | 0.2185 | 0.0074 | -2.6293
-19 | -0.5572 | 0.21234 | 0.0035 | -2.6241
-18.5 | -0.5407 | 0.20588 | -0.0005 | -2.6263
-18 | -0.5332 | 0.20002 | -0.0071 | -2.6657
-17.5 | -0.5189 | 0.19169 | -0.0111 | -2.707
-17 | -0.4959 | 0.18483 | -0.0129 | -2.683
-16.5 | -0.4802 | 0.17822 | -0.0165 | -2.6944
-16 | -0.4703 | 0.17121 | -0.0218 | -2.7469
-15.5 | -0.4759 | 0.16428 | -0.0303 | -2.8969
-15 | -0.446 | 0.15569 | -0.0294 | -2.8647
-14.5 | -0.4307 | 0.14901 | -0.0325 | -2.8904
-14 | -0.4204 | 0.14165 | -0.0368 | -2.9679
-13.5 | -0.4275 | 0.13303 | -0.0463 | -3.2136
-13 | -0.4234 | 0.12266 | -0.0504 | -3.4518
-12.5 | -0.4034 | 0.11697 | -0.0509 | -3.4487
-12 | -0.3937 | 0.11014 | -0.0545 | -3.5745
-11.5 | -0.3792 | 0.10016 | -0.0641 | -3.7859
-11 | -0.4046 | 0.08225 | -0.0882 | -4.9191
-9.5 | -0.4734 | 0.06018 | -0.0858 | -7.8664
-9 | -0.473 | 0.05604 | -0.0825 | -8.4404
-8.5 | -0.4762 | 0.05168 | -0.0777 | -9.2144
-8 | -0.487 | 0.0465 | -0.0708 | -10.4731
-7.5 | -0.4579 | 0.0422 | -0.0692 | -10.8507
-7 | -0.4412 | 0.03872 | -0.0646 | -11.3946
-6 | -0.3597 | 0.02718 | -0.0576 | -13.234
-5.5 | -0.3062 | 0.02368 | -0.0575 | -12.9307
-5 | -0.2513 | 0.02188 | -0.0572 | -11.4854
-4.5 | -0.1944 | 0.02013 | -0.0574 | -9.6572
-4 | -0.1502 | 0.01881 | -0.0563 | -7.9851
-3.5 | -0.111 | 0.01828 | -0.0538 | -6.0722
-3 | -0.0733 | 0.01748 | -0.0505 | -4.1934
-2.5 | -0.0447 | 0.01742 | -0.0464 | -2.566
-2 | -0.0591 | 0.01505 | -0.0326 | -3.9269
-1.5 | -0.0302 | 0.01662 | -0.0261 | -1.8171
-1 | 0.0257 | 0.01824 | -0.022 | 1.409
-0.5 | 0.1218 | 0.01935 | -0.0267 | 6.2946
0 | 0.1268 | 0.01926 | -0.0186 | 6.5836
0.5 | 0.1929 | 0.01867 | -0.0206 | 10.3321
1 | 0.2269 | 0.01872 | -0.0174 | 12.1207
1.5 | 0.2909 | 0.01796 | -0.0188 | 16.1971
2 | 0.3275 | 0.01776 | -0.0159 | 18.4403
2.5 | 0.4004 | 0.017 | -0.0186 | 23.5529
3 | 0.4458 | 0.01673 | -0.0171 | 26.6467
3.5 | 0.4936 | 0.01626 | -0.0157 | 30.3567
4 | 0.5671 | 0.0154 | -0.0185 | 36.8247
4.5 | 0.6227 | 0.01487 | -0.0182 | 41.8763
5 | 0.6737 | 0.01369 | -0.0164 | 49.2111
5.5 | 0.723 | 0.01256 | -0.014 | 57.5637
6 | 0.7625 | 0.01212 | -0.0104 | 62.9125
6.5 | 0.7811 | 0.01309 | -0.004 | 59.6715
7 | 0.7851 | 0.01597 | 0.0015 | 49.1609
7.5 | 0.8028 | 0.02045 | 0.002 | 39.2567
8 | 0.8123 | 0.02172 | 0.0072 | 37.3987
8.5 | 0.817 | 0.02336 | 0.0136 | 34.9743
9 | 0.8404 | 0.02527 | 0.0167 | 33.2568
9.5 | 0.8668 | 0.02788 | 0.0196 | 31.0904
10 | 0.9084 | 0.02976 | 0.0211 | 30.5242
10.5 | 0.9524 | 0.03188 | 0.022 | 29.8745
11 | 1.0163 | 0.0352 | 0.0207 | 28.8722
11.5 | 1.0614 | 0.04025 | 0.0212 | 26.3702
12 | 1.0724 | 0.0444 | 0.0251 | 24.1532
12.5 | 1.0724 | 0.05013 | 0.0292 | 21.3924
13 | 1.0541 | 0.05683 | 0.0335 | 18.5483
13.5 | 1.0252 | 0.06424 | 0.0366 | 15.9589
14 | 0.9866 | 0.07241 | 0.0379 | 13.6252
14.5 | 0.9441 | 0.08309 | 0.0363 | 11.3624
15.5 | 0.7208 | 0.15447 | -0.0024 | 4.6663
16 | 0.7398 | 0.15912 | -0.0034 | 4.6493
16.5 | 0.7254 | 0.17408 | -0.0125 | 4.167
17 | 0.734 | 0.18223 | -0.017 | 4.0279

## 21. Re 250k Mach 0.25 (1)
BIGFOIL.COM POLAR EXPORT
NACA66-314 a=0.2
NACA66-314 a=0.2 |  |  |  | Cl Max: | 0.981 | at alpha= | 10.5 | deg
JavaFoil+Calcfoil stall+Eppler ext transition |  |  |  | L/D Max: | 60.671 | at alpha= | 4 | deg
Re: | 250000 |  |  | Cd Min: | 0.00953 | at alpha= | 0 | deg
Mach: | 0.25 |  |  | Cl=0 at alpha= | -1.6129 | deg
|  |  |  | @ Cl=0.1, Cd= | 0.011141
|  |  |  | @ Cl=0.4, Cd= | 0.0099449
|  |  |  | @ Cl=0.6, Cd= | 0.2013
alpha (deg) | Cl | Cd | Cm | Cl/Cd
-16 | -0.259 | 0.2361 | 0.001 | -1.096
-15.5 | -0.33 | 0.22595 | 0 | -1.459
-15 | -0.392 | 0.22441 | 0 | -1.748
-14.5 | -0.45 | 0.19497 | 0 | -2.308
-14 | -0.503 | 0.16957 | -0.001 | -2.966
-13.5 | -0.55 | 0.14923 | -0.001 | -3.688
-13 | -0.592 | 0.13374 | -0.001 | -4.424
-12.5 | -0.616 | 0.12372 | -0.002 | -4.98
-12 | -0.632 | 0.11462 | -0.002 | -5.513
-11.5 | -0.642 | 0.10158 | -0.002 | -6.322
-11 | -0.647 | 0.09533 | -0.003 | -6.783
-10.5 | -0.645 | 0.08618 | -0.003 | -7.49
-10 | -0.639 | 0.08095 | -0.004 | -7.891
-9.5 | -0.627 | 0.07279 | -0.004 | -8.608
-9 | -0.609 | 0.06787 | -0.004 | -8.974
-8.5 | -0.587 | 0.06317 | -0.005 | -9.29
-8 | -0.56 | 0.05842 | -0.005 | -9.586
-7.5 | -0.529 | 0.05481 | -0.006 | -9.652
-7 | -0.494 | 0.05014 | -0.006 | -9.862
-6.5 | -0.457 | 0.04736 | -0.007 | -9.647
-6 | -0.417 | 0.04435 | -0.007 | -9.393
-5.5 | -0.374 | 0.04183 | -0.008 | -8.94
-5 | -0.329 | 0.03949 | -0.008 | -8.342
-4.5 | -0.283 | 0.03735 | -0.009 | -7.586
-4 | -0.236 | 0.03569 | -0.009 | -6.605
-3.5 | -0.187 | 0.03394 | -0.01 | -5.52
-3 | -0.138 | 0.03258 | -0.011 | -4.247
-2.5 | -0.109 | 0.01223 | -0.023 | -8.945
-2 | -0.048 | 0.01198 | -0.024 | -3.99
-1.5 | 0.014 | 0.01175 | -0.025 | 1.208
-1 | 0.077 | 0.01156 | -0.026 | 6.618
-0.5 | 0.139 | 0.01043 | -0.027 | 13.356
0 | 0.196 | 0.00953 | -0.028 | 20.563
0.5 | 0.256 | 0.00964 | -0.029 | 26.581
1 | 0.315 | 0.00981 | -0.03 | 32.13
1.5 | 0.375 | 0.01 | -0.031 | 37.48
2 | 0.434 | 0.00987 | -0.032 | 43.978
2.5 | 0.493 | 0.01004 | -0.033 | 49.145
3 | 0.552 | 0.01046 | -0.034 | 52.785
3.5 | 0.61 | 0.01069 | -0.035 | 57.083
4 | 0.667 | 0.011 | -0.036 | 60.671
4.5 | 0.738 | 0.01611 | -0.038 | 45.836
5 | 0.794 | 0.01683 | -0.039 | 47.183
5.5 | 0.848 | 0.01754 | -0.04 | 48.332
6 | 0.9 | 0.01829 | -0.041 | 49.209
6.5 | 0.95 | 0.01914 | -0.042 | 49.597
7 | 0.828 | 0.04588 | -0.021 | 18.038
7.5 | 0.864 | 0.04901 | -0.021 | 17.633
8 | 0.898 | 0.05239 | -0.02 | 17.134
8.5 | 0.928 | 0.0567 | -0.02 | 16.363
9 | 0.95 | 0.06076 | -0.02 | 15.643
9.5 | 0.967 | 0.06538 | -0.02 | 14.791
10 | 0.978 | 0.0712 | -0.02 | 13.733
10.5 | 0.981 | 0.07694 | -0.019 | 12.754
11 | 0.978 | 0.08314 | -0.019 | 11.761
11.5 | 0.967 | 0.08872 | -0.02 | 10.899
12 | 0.948 | 0.0964 | -0.02 | 9.836
12.5 | 0.916 | 0.10663 | -0.02 | 8.586
13 | 0.871 | 0.1176 | -0.02 | 7.408
13.5 | 0.819 | 0.13018 | -0.02 | 6.29
14 | 0.759 | 0.13917 | -0.02 | 5.45
14.5 | 0.692 | 0.15729 | -0.019 | 4.398
15 | 0.62 | 0.17392 | -0.018 | 3.562
15.5 | 0.543 | 0.2013 | -0.019 | 2.696

## 22. Re 250k Mach 0.25 (2)
BIGFOIL.COM POLAR EXPORT
NACA66-314 a=0.2
NACA66-314 a=0.2 |  |  |  | Cl Max: | 1.0308 | at alpha= | 11.5 | deg
XFOIL ncrit=9 |  |  |  | L/D Max: | 61.0287 | at alpha= | 6 | deg
Re: | 250000 |  |  | Cd Min: | 0.22938 | at alpha= | -20 | deg
Mach: | 0.25 |  |  | Cl=0 at alpha= | -1.1167 | deg
|  |  |  | @ Cl=0.1, Cd= | 0.013331
|  |  |  | @ Cl=0.4, Cd= | 0.017614
|  |  |  | @ Cl=0.6, Cd= | 0.16087
alpha (deg) | Cl | Cd | Cm | Cl/Cd
-20 | -0.6009 | 0.22938 | 0.0109 | -2.6197
-19.5 | -0.5795 | 0.22217 | 0.0081 | -2.6084
-19 | -0.5614 | 0.21573 | 0.004 | -2.6023
-18.5 | -0.5439 | 0.20901 | -0.0004 | -2.6023
-18 | -0.537 | 0.20363 | -0.0075 | -2.6371
-17.5 | -0.5154 | 0.1945 | -0.0103 | -2.6499
-17 | -0.4948 | 0.18778 | -0.013 | -2.635
-16.5 | -0.4782 | 0.18093 | -0.0171 | -2.643
-16 | -0.4721 | 0.17446 | -0.0237 | -2.7061
-15.5 | -0.4641 | 0.16589 | -0.0289 | -2.7976
-15 | -0.4367 | 0.15859 | -0.03 | -2.7536
-14.5 | -0.4212 | 0.15164 | -0.0337 | -2.7776
-14 | -0.4148 | 0.14414 | -0.0398 | -2.8778
-13.5 | -0.4186 | 0.13609 | -0.0489 | -3.0759
-13 | -0.3986 | 0.12724 | -0.0493 | -3.1327
-12.5 | -0.3847 | 0.12126 | -0.051 | -3.1725
-11.5 | -0.3643 | 0.10024 | -0.0749 | -3.6343
-10.5 | -0.3419 | 0.08185 | -0.0857 | -4.1772
-10 | -0.356 | 0.07235 | -0.0923 | -4.9205
-9.5 | -0.388 | 0.06475 | -0.094 | -5.9923
-9 | -0.4229 | 0.05921 | -0.0905 | -7.1424
-8.5 | -0.4697 | 0.05875 | -0.0802 | -7.9949
-8 | -0.4623 | 0.04903 | -0.0784 | -9.4289
-7.5 | -0.4425 | 0.04488 | -0.0757 | -9.8596
-7 | -0.4348 | 0.04078 | -0.0701 | -10.6621
-6.5 | -0.404 | 0.03724 | -0.0672 | -10.8485
-6 | -0.3564 | 0.01514 | -0.0592 | -23.5403
-5.5 | -0.3071 | 0.01131 | -0.0582 | -27.153
-5 | -0.2552 | 0.00934 | -0.0578 | -27.3233
-4.5 | -0.2024 | 0.00805 | -0.0573 | -25.1429
-4 | -0.1466 | 0.00607 | -0.0573 | -24.1516
-3.5 | -0.1074 | 0.00544 | -0.0545 | -19.7426
-3 | -0.0797 | 0.00498 | -0.0501 | -16.004
-2.5 | -0.0401 | 0.00441 | -0.047 | -9.093
-2 | -0.0572 | 0.00313 | -0.0356 | -18.2748
-1.5 | -0.0371 | 0.0035 | -0.0261 | -10.6
-1 | 0.0113 | 0.00438 | -0.0201 | 2.5799
-0.5 | 0.0572 | 0.00505 | -0.0161 | 11.3267
0 | 0.1324 | 0.0196 | -0.0193 | 6.7551
0.5 | 0.1683 | 0.01964 | -0.0162 | 8.5692
1 | 0.2392 | 0.019 | -0.0186 | 12.5895
2 | 0.3403 | 0.01794 | -0.0166 | 18.9688
2.5 | 0.3882 | 0.01774 | -0.0151 | 21.8828
3.5 | 0.5138 | 0.0164 | -0.0165 | 31.3293
4 | 0.5661 | 0.01589 | -0.0155 | 35.6262
4.5 | 0.6276 | 0.01523 | -0.0157 | 41.2081
5 | 0.6864 | 0.01381 | -0.0145 | 49.7031
5.5 | 0.73 | 0.01272 | -0.0106 | 57.3899
6 | 0.7653 | 0.01254 | -0.0056 | 61.0287
6.5 | 0.7719 | 0.01385 | 0.0027 | 55.7329
7 | 0.7683 | 0.01795 | 0.0075 | 42.8022
7.5 | 0.8015 | 0.02174 | 0.0063 | 36.8675
8 | 0.7986 | 0.02302 | 0.0139 | 34.6916
8.5 | 0.8112 | 0.02503 | 0.0189 | 32.4091
9 | 0.8353 | 0.0272 | 0.0221 | 30.7096
9.5 | 0.8686 | 0.02978 | 0.0248 | 29.1672
10 | 0.9166 | 0.032 | 0.0262 | 28.6438
10.5 | 0.961 | 0.03464 | 0.0275 | 27.7425
11 | 1.0152 | 0.03907 | 0.0276 | 25.9841
11.5 | 1.0308 | 0.04498 | 0.0307 | 22.9169
12 | 1.0217 | 0.04997 | 0.0352 | 20.4463
12.5 | 1.0035 | 0.05657 | 0.0387 | 17.7391
13 | 0.9742 | 0.06444 | 0.0408 | 15.1179
13.5 | 0.94 | 0.07359 | 0.0407 | 12.7735
14 | 0.9025 | 0.08473 | 0.0379 | 10.6515
14.5 | 0.7592 | 0.12244 | 0.0152 | 6.2006
16.5 | 0.5568 | 0.16087 | -0.0093 | 3.4612

## 23. Re 250k Mach 0.50 (1)
BIGFOIL.COM POLAR EXPORT
NACA66-314 a=0.2
NACA66-314 a=0.2 |  |  |  | Cl Max: | 1.171 | at alpha= | 20 | deg
JavaFoil+Calcfoil stall+Eppler ext transition |  |  |  | L/D Max: | 61.495 | at alpha= | 4 | deg
Re: | 250000 |  |  | Cd Min: | 0.01037 | at alpha= | 0 | deg
Mach: | 0.5 |  |  | Cl=0 at alpha= | -1.6159 | deg
|  |  |  | @ Cl=0.1, Cd= | 0.012135
|  |  |  | @ Cl=0.4, Cd= | 0.010832
|  |  |  | @ Cl=0.6, Cd= | 0.011626
alpha (deg) | Cl | Cd | Cm | Cl/Cd
-20 | -1.007 | 0.27247 | 0.005 | -3.697
-19.5 | -0.981 | 0.25343 | 0.005 | -3.869
-19 | -0.952 | 0.24861 | 0.004 | -3.828
-18.5 | -0.925 | 0.23992 | 0.004 | -3.857
-18 | -0.899 | 0.23398 | 0.003 | -3.841
-17.5 | -0.872 | 0.22421 | 0.003 | -3.889
-17 | -0.845 | 0.2194 | 0.002 | -3.853
-16.5 | -0.817 | 0.21779 | 0.002 | -3.75
-16 | -0.79 | 0.20842 | 0.001 | -3.788
-15.5 | -0.763 | 0.20476 | 0.001 | -3.724
-15 | -0.736 | 0.19628 | 0 | -3.749
-14.5 | -0.709 | 0.19722 | 0 | -3.594
-14 | -0.682 | 0.19184 | -0.001 | -3.554
-13.5 | -0.653 | 0.17622 | -0.001 | -3.707
-13 | -0.626 | 0.16283 | -0.002 | -3.845
-12.5 | -0.599 | 0.1694 | -0.002 | -3.535
-12 | -0.572 | 0.16608 | -0.003 | -3.443
-11.5 | -0.545 | 0.15197 | -0.003 | -3.584
-11 | -0.517 | 0.15001 | -0.004 | -3.449
-10.5 | -0.49 | 0.15352 | -0.004 | -3.192
-10 | -0.462 | 0.13956 | -0.004 | -3.308
-9.5 | -0.434 | 0.12994 | -0.005 | -3.343
-9 | -0.407 | 0.1218 | -0.005 | -3.342
-8.5 | -0.38 | 0.11927 | -0.005 | -3.183
-8 | -0.352 | 0.11386 | -0.006 | -3.093
-7.5 | -0.325 | 0.10601 | -0.006 | -3.063
-7 | -0.297 | 0.11272 | -0.006 | -2.635
-6.5 | -0.42 | 0.05803 | -0.007 | -7.233
-6 | -0.421 | 0.05061 | -0.007 | -8.319
-5.5 | -0.394 | 0.0459 | -0.008 | -8.591
-5 | -0.355 | 0.04206 | -0.009 | -8.452
-4.5 | -0.31 | 0.03927 | -0.009 | -7.893
-4 | -0.26 | 0.03688 | -0.01 | -7.039
-3.5 | -0.207 | 0.03517 | -0.01 | -5.893
-3 | -0.154 | 0.03343 | -0.011 | -4.593
-2.5 | -0.099 | 0.03216 | -0.012 | -3.07
-2 | -0.053 | 0.01269 | -0.027 | -4.178
-1.5 | 0.016 | 0.01242 | -0.028 | 1.27
-1 | 0.085 | 0.01218 | -0.029 | 6.983
-0.5 | 0.155 | 0.01197 | -0.03 | 12.955
0 | 0.217 | 0.01037 | -0.031 | 20.956
0.5 | 0.284 | 0.01051 | -0.032 | 27.04
1 | 0.35 | 0.01068 | -0.033 | 32.731
1.5 | 0.416 | 0.01088 | -0.034 | 38.194
2 | 0.482 | 0.01111 | -0.035 | 43.343
2.5 | 0.547 | 0.01139 | -0.036 | 48.017
3 | 0.612 | 0.01168 | -0.037 | 52.376
3.5 | 0.676 | 0.01202 | -0.039 | 56.194
4 | 0.738 | 0.01199 | -0.04 | 61.495
4.5 | 0.816 | 0.01825 | -0.042 | 44.7
5 | 0.874 | 0.01921 | -0.043 | 45.509
5.5 | 0.928 | 0.02037 | -0.044 | 45.579
6 | 0.813 | 0.04273 | -0.02 | 19.037
6.5 | 0.848 | 0.04596 | -0.021 | 18.446
7 | 0.871 | 0.05 | -0.021 | 17.43
7.5 | 0.876 | 0.05495 | -0.02 | 15.948
8 | 0.844 | 0.06289 | -0.019 | 13.417
8.5 | 0.553 | 0.11192 | -0.019 | 4.943
9 | 0.58 | 0.11584 | -0.019 | 5.008
9.5 | 0.607 | 0.11931 | -0.021 | 5.089
10 | 0.635 | 0.13521 | -0.023 | 4.693
10.5 | 0.661 | 0.13419 | -0.023 | 4.929
11 | 0.688 | 0.13787 | -0.024 | 4.991
11.5 | 0.715 | 0.14593 | -0.025 | 4.9
12 | 0.743 | 0.1568 | -0.028 | 4.737
12.5 | 0.769 | 0.16068 | -0.028 | 4.788
13 | 0.796 | 0.16483 | -0.029 | 4.827
13.5 | 0.822 | 0.17477 | -0.029 | 4.705
14 | 0.85 | 0.18541 | -0.032 | 4.587
14.5 | 0.877 | 0.18973 | -0.033 | 4.621
15 | 0.903 | 0.19817 | -0.033 | 4.556
15.5 | 0.93 | 0.21017 | -0.034 | 4.424
16 | 0.957 | 0.21868 | -0.036 | 4.379
16.5 | 0.984 | 0.22375 | -0.037 | 4.396
17 | 1.01 | 0.2347 | -0.038 | 4.303
17.5 | 1.039 | 0.25112 | -0.04 | 4.136
18 | 1.065 | 0.2453 | -0.041 | 4.341
18.5 | 1.091 | 0.24953 | -0.042 | 4.371
19 | 1.117 | 0.26061 | -0.043 | 4.286
19.5 | 1.146 | 0.26947 | -0.045 | 4.251
20 | 1.171 | 0.2811 | -0.046 | 4.166

## 24. Re 250k Mach 0.50 (2)
BIGFOIL.COM POLAR EXPORT
NACA66-314 a=0.2
NACA66-314 a=0.2 |  |  |  | Cl Max: | 0.8864 | at alpha= | 10 | deg
XFOIL ncrit=9 |  |  |  | L/D Max: | 50.7283 | at alpha= | 5.5 | deg
Re: | 250000 |  |  | Cd Min: | 0.24802 | at alpha= | -20 | deg
Mach: | 0.5 |  |  | Cl=0 at alpha= | -0.66281 | deg
|  |  |  | @ Cl=0.1, Cd= | 0.021756
|  |  |  | @ Cl=0.4, Cd= | 0.019512
|  |  |  | @ Cl=0.6, Cd= | 0.017
alpha (deg) | Cl | Cd | Cm | Cl/Cd
-20 | -0.633 | 0.24802 | 0.0158 | -2.5522
-19.5 | -0.6104 | 0.24017 | 0.0106 | -2.5415
-19 | -0.5881 | 0.23235 | 0.0051 | -2.5311
-18.5 | -0.5719 | 0.22633 | -0.0023 | -2.5268
-18 | -0.5465 | 0.21632 | -0.0063 | -2.5263
-17.5 | -0.5217 | 0.20837 | -0.0103 | -2.5037
-17 | -0.4996 | 0.20059 | -0.0154 | -2.4907
-16.5 | -0.4858 | 0.19436 | -0.0231 | -2.4995
-16 | -0.4694 | 0.18617 | -0.0292 | -2.5214
-15.5 | -0.4354 | 0.17657 | -0.0312 | -2.4659
-15 | -0.4138 | 0.16884 | -0.0365 | -2.4508
-14.5 | -0.4051 | 0.16251 | -0.045 | -2.4928
-14 | -0.3872 | 0.1533 | -0.05 | -2.5258
-13.5 | -0.353 | 0.14494 | -0.0543 | -2.4355
-13 | -0.3248 | 0.1363 | -0.0623 | -2.383
-12.5 | -0.3173 | 0.12812 | -0.0743 | -2.4766
-12 | -0.3017 | 0.11849 | -0.0794 | -2.5462
-11.5 | -0.2735 | 0.11164 | -0.08 | -2.4498
-11 | -0.2633 | 0.10477 | -0.0832 | -2.5131
-10.5 | -0.2832 | 0.09644 | -0.0936 | -2.9365
-10 | -0.2666 | 0.0883 | -0.0931 | -3.0193
-9.5 | -0.2536 | 0.08189 | -0.0945 | -3.0968
-9 | -0.2606 | 0.07333 | -0.1006 | -3.5538
-8 | -0.3182 | 0.05738 | -0.1068 | -5.5455
-7.5 | -0.3314 | 0.05238 | -0.1034 | -6.3268
-6 | -0.3513 | 0.03665 | -0.0831 | -9.5853
-5.5 | -0.3305 | 0.03215 | -0.0764 | -10.2799
-5 | -0.2923 | 0.0284 | -0.0719 | -10.2923
-4.5 | -0.2348 | 0.02568 | -0.0696 | -9.1433
-4 | -0.1821 | 0.02405 | -0.0674 | -7.5717
-3.5 | -0.1135 | 0.02185 | -0.0678 | -5.1945
-3 | -0.0605 | 0.02073 | -0.065 | -2.9185
-2.5 | -0.0528 | 0.02083 | -0.0554 | -2.5348
-2 | -0.0067 | 0.01989 | -0.0515 | -0.33685
-1.5 | -0.0229 | 0.01886 | -0.0381 | -1.2142
-1 | -0.0379 | 0.01891 | -0.021 | -2.0042
0.5 | 0.1307 | 0.02239 | -0.0079 | 5.8374
1 | 0.2023 | 0.02145 | -0.0091 | 9.4312
2 | 0.3416 | 0.02016 | -0.0106 | 16.9444
2.5 | 0.3858 | 0.01967 | -0.007 | 19.6136
3.5 | 0.5 | 0.0184 | -0.0034 | 27.1739
4.5 | 0.6257 | 0.01664 | -0.0004 | 37.6022
5 | 0.6693 | 0.01535 | 0.0055 | 43.6026
5.5 | 0.7244 | 0.01428 | 0.01 | 50.7283
6 | 0.745 | 0.01521 | 0.0178 | 48.9809
6.5 | 0.7448 | 0.01826 | 0.0246 | 40.7886
7 | 0.7416 | 0.02392 | 0.0269 | 31.0033
7.5 | 0.7805 | 0.02776 | 0.0258 | 28.116
8 | 0.7749 | 0.02975 | 0.0338 | 26.0471
8.5 | 0.7921 | 0.03262 | 0.0386 | 24.2826
9 | 0.8276 | 0.03531 | 0.0423 | 23.4381
9.5 | 0.8636 | 0.0388 | 0.0455 | 22.2577
10 | 0.8864 | 0.04389 | 0.0487 | 20.1959
10.5 | 0.8829 | 0.05039 | 0.0513 | 17.5213
11 | 0.8645 | 0.05836 | 0.052 | 14.8132
11.5 | 0.8364 | 0.06824 | 0.0499 | 12.2567
12 | 0.8028 | 0.08033 | 0.0444 | 9.9938
12.5 | 0.7673 | 0.09467 | 0.036 | 8.105
13 | 0.7325 | 0.1114 | 0.0254 | 6.5754
13.5 | 0.7128 | 0.1273 | 0.0162 | 5.5994
14 | 0.709 | 0.13983 | 0.0098 | 5.0704
14.5 | 0.7028 | 0.15614 | 0.0014 | 4.5011
15 | 0.7024 | 0.17169 | -0.0074 | 4.0911

## 25. Re 500k Mach 0.00 (1)
BIGFOIL.COM POLAR EXPORT
NACA66-314 a=0.2
NACA66-314 a=0.2 |  |  |  | Cl Max: | 1.166 | at alpha= | 9.5 | deg
JavaFoil+Calcfoil stall+Eppler ext transition |  |  |  | L/D Max: | 86.487 | at alpha= | 4 | deg
Re: | 500000 |  |  | Cd Min: | 0.00665 | at alpha= | 0 | deg
Mach: | 0 |  |  | Cl=0 at alpha= | -1.6167 | deg
|  |  |  | @ Cl=0.1, Cd= | 0.0093118
|  |  |  | @ Cl=0.4, Cd= | 0.007069
|  |  |  | @ Cl=0.6, Cd= | 0.0074523
alpha (deg) | Cl | Cd | Cm | Cl/Cd
-18 | -0.578 | 0.19383 | 0.002 | -2.979
-17.5 | -0.6 | 0.17925 | 0.002 | -3.346
-17 | -0.622 | 0.16775 | 0.001 | -3.706
-16.5 | -0.643 | 0.15771 | 0.001 | -4.078
-16 | -0.664 | 0.14848 | 0.001 | -4.47
-15.5 | -0.683 | 0.13915 | 0 | -4.908
-15 | -0.701 | 0.12907 | 0 | -5.427
-14.5 | -0.716 | 0.12296 | 0 | -5.824
-14 | -0.729 | 0.11638 | -0.001 | -6.264
-13.5 | -0.739 | 0.10999 | -0.001 | -6.721
-13 | -0.746 | 0.10253 | -0.001 | -7.274
-12.5 | -0.743 | 0.09541 | -0.002 | -7.788
-12 | -0.735 | 0.08779 | -0.002 | -8.375
-11.5 | -0.724 | 0.08401 | -0.002 | -8.622
-11 | -0.71 | 0.07793 | -0.003 | -9.113
-10.5 | -0.693 | 0.07274 | -0.003 | -9.524
-10 | -0.672 | 0.06764 | -0.004 | -9.941
-9.5 | -0.649 | 0.06385 | -0.004 | -10.164
-9 | -0.622 | 0.06001 | -0.005 | -10.37
-8.5 | -0.593 | 0.05611 | -0.005 | -10.562
-8 | -0.56 | 0.05268 | -0.005 | -10.633
-7.5 | -0.525 | 0.04926 | -0.006 | -10.663
-7 | -0.488 | 0.04638 | -0.006 | -10.525
-6.5 | -0.449 | 0.04371 | -0.007 | -10.266
-6 | -0.408 | 0.04127 | -0.007 | -9.879
-5.5 | -0.365 | 0.03899 | -0.008 | -9.361
-5 | -0.321 | 0.03681 | -0.009 | -8.726
-4.5 | -0.276 | 0.03508 | -0.009 | -7.864
-4 | -0.283 | 0.01099 | -0.02 | -25.747
-3.5 | -0.225 | 0.01072 | -0.021 | -20.966
-3 | -0.166 | 0.01034 | -0.022 | -16.05
-2.5 | -0.106 | 0.00915 | -0.023 | -11.637
-2 | -0.046 | 0.00939 | -0.024 | -4.949
-1.5 | 0.014 | 0.00954 | -0.025 | 1.447
-1 | 0.074 | 0.00938 | -0.026 | 7.923
-0.5 | 0.135 | 0.00922 | -0.027 | 14.666
0 | 0.194 | 0.00665 | -0.028 | 29.168
0.5 | 0.254 | 0.00669 | -0.029 | 37.899
1 | 0.312 | 0.00675 | -0.03 | 46.259
1.5 | 0.371 | 0.00701 | -0.031 | 52.959
2 | 0.43 | 0.00713 | -0.032 | 60.276
2.5 | 0.489 | 0.00721 | -0.033 | 67.721
3 | 0.547 | 0.00735 | -0.034 | 74.403
3.5 | 0.604 | 0.00746 | -0.035 | 80.938
4 | 0.661 | 0.00764 | -0.036 | 86.487
4.5 | 0.719 | 0.01354 | -0.037 | 53.138
5 | 0.774 | 0.01414 | -0.038 | 54.757
5.5 | 0.827 | 0.01473 | -0.039 | 56.172
6 | 0.879 | 0.01531 | -0.04 | 57.416
6.5 | 0.929 | 0.01595 | -0.041 | 58.26
7 | 0.977 | 0.01665 | -0.042 | 58.662
7.5 | 1.022 | 0.01737 | -0.043 | 58.875
8 | 1.065 | 0.0182 | -0.043 | 58.54
8.5 | 1.104 | 0.01905 | -0.044 | 57.979
9 | 1.138 | 0.01995 | -0.045 | 57.014
9.5 | 1.166 | 0.0208 | -0.046 | 56.035
10 | 0.99 | 0.06397 | -0.022 | 15.478
10.5 | 1.007 | 0.06834 | -0.022 | 14.741
11 | 1.02 | 0.07252 | -0.022 | 14.064
11.5 | 1.028 | 0.07733 | -0.022 | 13.298
12 | 1.032 | 0.08281 | -0.021 | 12.465
12.5 | 1.029 | 0.08819 | -0.023 | 11.671
13 | 1.019 | 0.09488 | -0.022 | 10.741
13.5 | 1.004 | 0.1002 | -0.022 | 10.025
14 | 0.986 | 0.10809 | -0.023 | 9.126
14.5 | 0.965 | 0.11566 | -0.024 | 8.34

## 26. Re 500k Mach 0.00 (2)
BIGFOIL.COM POLAR EXPORT
NACA66-314 a=0.2
NACA66-314 a=0.2 |  |  |  | Cl Max: | 1.1387 | at alpha= | 14.5 | deg
XFOIL ncrit=9 |  |  |  | L/D Max: | 86.4593 | at alpha= | 5 | deg
Re: | 500000 |  |  | Cd Min: | 0.22274 | at alpha= | -20 | deg
Mach: | 0 |  |  | Cl=0 at alpha= | -1.7196 | deg
|  |  |  | @ Cl=0.1, Cd= | 0.009259
|  |  |  | @ Cl=0.4, Cd= | 0.0092135
|  |  |  | @ Cl=0.6, Cd= | 0.0087229
alpha (deg) | Cl | Cd | Cm | Cl/Cd
-20 | -0.5956 | 0.22274 | 0.0108 | -2.674
-19.5 | -0.5757 | 0.21681 | 0.0081 | -2.6553
-19 | -0.5586 | 0.21107 | 0.0043 | -2.6465
-18.5 | -0.5427 | 0.20428 | 0.0002 | -2.6566
-18 | -0.5377 | 0.19613 | -0.0066 | -2.7415
-17.5 | -0.5184 | 0.18827 | -0.0092 | -2.7535
-17 | -0.4994 | 0.18267 | -0.0119 | -2.7339
-16.5 | -0.4842 | 0.17611 | -0.0157 | -2.7494
-16 | -0.4837 | 0.16689 | -0.023 | -2.8983
-15.5 | -0.4701 | 0.15827 | -0.026 | -2.9702
-15 | -0.4509 | 0.1524 | -0.0283 | -2.9587
-14.5 | -0.4366 | 0.14585 | -0.032 | -2.9935
-14 | -0.4365 | 0.13558 | -0.0398 | -3.2195
-13.5 | -0.4216 | 0.12464 | -0.0495 | -3.3825
-13 | -0.4132 | 0.11463 | -0.0543 | -3.6046
-12.5 | -0.4011 | 0.10905 | -0.0559 | -3.6781
-12 | -0.3975 | 0.10204 | -0.0586 | -3.8955
-11 | -0.4209 | 0.08097 | -0.0707 | -5.1982
-10.5 | -0.4671 | 0.06814 | -0.0777 | -6.855
-9.5 | -0.5517 | 0.05637 | -0.0663 | -9.7871
-9 | -0.5612 | 0.05113 | -0.0606 | -10.9759
-8.5 | -0.5657 | 0.04137 | -0.0569 | -13.6742
-8 | -0.5394 | 0.03788 | -0.0547 | -14.2397
-7.5 | -0.5105 | 0.0344 | -0.0517 | -14.8401
-7 | -0.4744 | 0.0343 | -0.0476 | -13.8309
-6.5 | -0.4409 | 0.0217 | -0.0445 | -20.318
-6 | -0.3888 | 0.0195 | -0.0442 | -19.9385
-5.5 | -0.3355 | 0.01803 | -0.044 | -18.6079
-5 | -0.2792 | 0.01529 | -0.0446 | -18.2603
-4.5 | -0.2303 | 0.01431 | -0.0439 | -16.0936
-4 | -0.1823 | 0.01355 | -0.043 | -13.4539
-3.5 | -0.1346 | 0.01294 | -0.042 | -10.4019
-3 | -0.0906 | 0.01211 | -0.0402 | -7.4814
-2.5 | -0.0418 | 0.01169 | -0.0392 | -3.5757
-2 | -0.0194 | 0.00941 | -0.0345 | -2.0616
-1.5 | 0.0152 | 0.00868 | -0.0301 | 1.7512
-1 | 0.0687 | 0.00903 | -0.029 | 7.608
-0.5 | 0.122 | 0.00942 | -0.0282 | 12.9512
0 | 0.1765 | 0.00958 | -0.0278 | 18.4238
0.5 | 0.2342 | 0.00949 | -0.0285 | 24.6786
1 | 0.2902 | 0.00943 | -0.0291 | 30.7741
1.5 | 0.3476 | 0.00926 | -0.0298 | 37.5378
2 | 0.404 | 0.00921 | -0.0303 | 43.8654
2.5 | 0.4611 | 0.00907 | -0.0309 | 50.8379
3 | 0.5172 | 0.009 | -0.0314 | 57.4667
3.5 | 0.5749 | 0.00885 | -0.032 | 64.9605
4 | 0.6282 | 0.00858 | -0.0316 | 73.2168
4.5 | 0.6799 | 0.00833 | -0.0308 | 81.6206
5 | 0.7228 | 0.00836 | -0.0284 | 86.4593
5.5 | 0.7481 | 0.00936 | -0.0231 | 79.9252
6 | 0.7627 | 0.01055 | -0.0161 | 72.2938
6.5 | 0.7563 | 0.01212 | -0.0056 | 62.401
7.5 | 0.7581 | 0.01617 | 0.0106 | 46.8831
8 | 0.7952 | 0.01738 | 0.0122 | 45.7537
8.5 | 0.846 | 0.01946 | 0.0095 | 43.4738
9 | 0.8795 | 0.02098 | 0.0107 | 41.9209
9.5 | 0.9056 | 0.02272 | 0.0133 | 39.8592
10 | 0.9237 | 0.02532 | 0.0167 | 36.481
10.5 | 0.955 | 0.02702 | 0.0187 | 35.3442
11 | 0.9867 | 0.02896 | 0.0206 | 34.0711
11.5 | 1.0168 | 0.03089 | 0.0222 | 32.9168
12 | 1.055 | 0.03352 | 0.0233 | 31.4737
12.5 | 1.082 | 0.03627 | 0.0251 | 29.8318
13 | 1.1031 | 0.03925 | 0.0272 | 28.1045
13.5 | 1.1196 | 0.0425 | 0.0291 | 26.3435
14 | 1.1307 | 0.04575 | 0.0309 | 24.7148
14.5 | 1.1387 | 0.05041 | 0.0323 | 22.5888
15 | 1.1183 | 0.05803 | 0.0341 | 19.2711
15.5 | 1.0955 | 0.06538 | 0.0343 | 16.7559
16 | 1.0692 | 0.0746 | 0.0326 | 14.3324
16.5 | 1.0281 | 0.08754 | 0.0279 | 11.7443
17 | 0.9778 | 0.10422 | 0.0194 | 9.3821
17.5 | 0.9188 | 0.12591 | 0.0063 | 7.2973
18 | 0.8418 | 0.15735 | -0.0119 | 5.3499
18.5 | 0.7777 | 0.19615 | -0.0274 | 3.9648
19 | 0.7818 | 0.20699 | -0.0325 | 3.777
19.5 | 0.7842 | 0.21981 | -0.0403 | 3.5676

## 27. Re 500k Mach 0.10 (1)
BIGFOIL.COM POLAR EXPORT
NACA66-314 a=0.2
NACA66-314 a=0.2 |  |  |  | Cl Max: | 1.139 | at alpha= | 9 | deg
JavaFoil+Calcfoil stall+Eppler ext transition |  |  |  | L/D Max: | 86.555 | at alpha= | 4 | deg
Re: | 500000 |  |  | Cd Min: | 0.00665 | at alpha= | 0 | deg
Mach: | 0.1 |  |  | Cl=0 at alpha= | -1.6147 | deg
|  |  |  | @ Cl=0.1, Cd= | 0.0093044
|  |  |  | @ Cl=0.4, Cd= | 0.007092
|  |  |  | @ Cl=0.6, Cd= | 0.0075019
alpha (deg) | Cl | Cd | Cm | Cl/Cd
-18 | -0.527 | 0.20128 | 0.002 | -2.617
-17.5 | -0.552 | 0.18652 | 0.002 | -2.96
-17 | -0.577 | 0.17462 | 0.001 | -3.305
-16.5 | -0.602 | 0.16481 | 0.001 | -3.653
-16 | -0.626 | 0.15621 | 0.001 | -4.008
-15.5 | -0.649 | 0.14332 | 0 | -4.529
-15 | -0.67 | 0.13491 | 0 | -4.969
-14.5 | -0.69 | 0.12384 | 0 | -5.569
-14 | -0.706 | 0.11628 | -0.001 | -6.075
-13.5 | -0.72 | 0.11037 | -0.001 | -6.524
-13 | -0.73 | 0.10286 | -0.001 | -7.1
-12.5 | -0.73 | 0.09672 | -0.002 | -7.548
-12 | -0.725 | 0.09011 | -0.002 | -8.043
-11.5 | -0.716 | 0.08445 | -0.002 | -8.477
-11 | -0.704 | 0.07924 | -0.003 | -8.881
-10.5 | -0.688 | 0.07333 | -0.003 | -9.385
-10 | -0.669 | 0.06843 | -0.004 | -9.78
-9.5 | -0.647 | 0.06447 | -0.004 | -10.034
-9 | -0.621 | 0.05967 | -0.005 | -10.412
-8.5 | -0.592 | 0.05637 | -0.005 | -10.511
-8 | -0.561 | 0.05264 | -0.005 | -10.65
-7.5 | -0.526 | 0.04937 | -0.006 | -10.659
-7 | -0.489 | 0.04651 | -0.006 | -10.522
-6.5 | -0.45 | 0.04389 | -0.007 | -10.26
-6 | -0.409 | 0.04131 | -0.007 | -9.906
-5.5 | -0.366 | 0.03903 | -0.008 | -9.388
-5 | -0.323 | 0.0369 | -0.009 | -8.743
-4.5 | -0.277 | 0.03505 | -0.009 | -7.907
-4 | -0.284 | 0.01099 | -0.02 | -25.854
-3.5 | -0.226 | 0.01061 | -0.021 | -21.276
-3 | -0.167 | 0.01017 | -0.022 | -16.387
-2.5 | -0.107 | 0.00872 | -0.023 | -12.26
-2 | -0.047 | 0.00941 | -0.024 | -4.962
-1.5 | 0.014 | 0.00919 | -0.025 | 1.51
-1 | 0.075 | 0.00937 | -0.026 | 7.972
-0.5 | 0.136 | 0.00921 | -0.027 | 14.751
0 | 0.195 | 0.00665 | -0.028 | 29.288
0.5 | 0.255 | 0.0067 | -0.029 | 38.003
1 | 0.314 | 0.00677 | -0.03 | 46.338
1.5 | 0.373 | 0.00706 | -0.031 | 52.803
2 | 0.432 | 0.00713 | -0.032 | 60.533
2.5 | 0.491 | 0.00723 | -0.033 | 67.904
3 | 0.549 | 0.00737 | -0.034 | 74.526
3.5 | 0.607 | 0.00752 | -0.035 | 80.701
4 | 0.664 | 0.00767 | -0.036 | 86.555
4.5 | 0.723 | 0.0136 | -0.037 | 53.154
5 | 0.778 | 0.01421 | -0.038 | 54.724
5.5 | 0.831 | 0.01481 | -0.039 | 56.1
6 | 0.883 | 0.01542 | -0.04 | 57.243
6.5 | 0.933 | 0.01605 | -0.041 | 58.129
7 | 0.981 | 0.0168 | -0.042 | 58.375
7.5 | 1.026 | 0.01749 | -0.043 | 58.639
8 | 1.068 | 0.01835 | -0.044 | 58.231
8.5 | 1.107 | 0.01923 | -0.045 | 57.565
9 | 1.139 | 0.02009 | -0.045 | 56.706
9.5 | 0.972 | 0.05957 | -0.023 | 16.308
10 | 0.991 | 0.0638 | -0.023 | 15.531
10.5 | 1.005 | 0.06864 | -0.022 | 14.645
11 | 1.016 | 0.07383 | -0.022 | 13.765
11.5 | 1.023 | 0.07894 | -0.022 | 12.954
12 | 1.024 | 0.08355 | -0.021 | 12.251
12.5 | 1.018 | 0.09078 | -0.022 | 11.21
13 | 1.004 | 0.09737 | -0.022 | 10.31
13.5 | 0.986 | 0.10217 | -0.023 | 9.65
14 | 0.964 | 0.10855 | -0.023 | 8.876

## 28. Re 500k Mach 0.10 (2)
BIGFOIL.COM POLAR EXPORT
NACA66-314 a=0.2
NACA66-314 a=0.2 |  |  |  | Cl Max: | 1.1209 | at alpha= | 14.5 | deg
XFOIL ncrit=9 |  |  |  | L/D Max: | 86.1639 | at alpha= | 5 | deg
Re: | 500000 |  |  | Cd Min: | 0.22086 | at alpha= | 19.5 | deg
Mach: | 0.1 |  |  | Cl=0 at alpha= | -1.7601 | deg
|  |  |  | @ Cl=0.1, Cd= | 0.009291
|  |  |  | @ Cl=0.4, Cd= | 0.0092553
|  |  |  | @ Cl=0.6, Cd= | 0.0087706
alpha (deg) | Cl | Cd | Cm | Cl/Cd
-9.5 | -0.5434 | 0.05712 | -0.0679 | -9.5133
-9 | -0.5701 | 0.04913 | -0.0613 | -11.6039
-8 | -0.536 | 0.03861 | -0.0561 | -13.8824
-7.5 | -0.5088 | 0.03499 | -0.0529 | -14.5413
-7 | -0.4881 | 0.03014 | -0.0477 | -16.1944
-6.5 | -0.4423 | 0.02215 | -0.0453 | -19.9684
-6 | -0.3903 | 0.01973 | -0.0448 | -19.7821
-5.5 | -0.3367 | 0.01813 | -0.0445 | -18.5714
-5 | -0.2797 | 0.01545 | -0.0452 | -18.1036
-4.5 | -0.2302 | 0.01439 | -0.0445 | -15.9972
-4 | -0.1819 | 0.01362 | -0.0436 | -13.3554
-3.5 | -0.1338 | 0.01303 | -0.0426 | -10.2686
-3 | -0.0902 | 0.01216 | -0.0406 | -7.4178
-2.5 | -0.0412 | 0.01174 | -0.0396 | -3.5094
-2 | -0.0142 | 0.00978 | -0.0355 | -1.4519
-1.5 | 0.0154 | 0.00871 | -0.0303 | 1.7681
-1 | 0.0691 | 0.00906 | -0.0292 | 7.6269
-0.5 | 0.1226 | 0.00946 | -0.0283 | 12.9598
0 | 0.1775 | 0.00962 | -0.0279 | 18.4511
0.5 | 0.2356 | 0.00954 | -0.0286 | 24.696
1 | 0.2916 | 0.00947 | -0.0293 | 30.792
1.5 | 0.3496 | 0.0093 | -0.0299 | 37.5914
2 | 0.406 | 0.00925 | -0.0304 | 43.8919
2.5 | 0.4638 | 0.0091 | -0.031 | 50.967
3 | 0.5199 | 0.00904 | -0.0314 | 57.5111
3.5 | 0.5781 | 0.00889 | -0.0321 | 65.0281
4 | 0.6313 | 0.0086 | -0.0316 | 73.407
4.5 | 0.6832 | 0.00836 | -0.0308 | 81.7225
5 | 0.7255 | 0.00842 | -0.0282 | 86.1639
5.5 | 0.7494 | 0.00945 | -0.0225 | 79.3016
6 | 0.7619 | 0.01067 | -0.0151 | 71.4058
6.5 | 0.7539 | 0.01232 | -0.0043 | 61.1932
7 | 0.7385 | 0.01499 | 0.0062 | 49.2662
7.5 | 0.7575 | 0.01637 | 0.0115 | 46.2737
8 | 0.7954 | 0.0176 | 0.013 | 45.1932
8.5 | 0.8462 | 0.01973 | 0.0103 | 42.889
9 | 0.8784 | 0.02132 | 0.0118 | 41.2008
9.5 | 0.9043 | 0.02312 | 0.0144 | 39.1133
10 | 0.9221 | 0.02589 | 0.018 | 35.6161
10.5 | 0.9547 | 0.02748 | 0.0198 | 34.7416
11 | 0.987 | 0.02949 | 0.0217 | 33.469
11.5 | 1.0169 | 0.03148 | 0.0235 | 32.303
12 | 1.0637 | 0.03486 | 0.024 | 30.5135
12.5 | 1.0795 | 0.03718 | 0.0267 | 29.0344
13 | 1.0984 | 0.04048 | 0.0289 | 27.1344
13.5 | 1.1119 | 0.04404 | 0.0309 | 25.2475
14 | 1.1203 | 0.0476 | 0.0326 | 23.5357
14.5 | 1.1209 | 0.05331 | 0.0341 | 21.0261
15 | 1.0939 | 0.06153 | 0.0353 | 17.7783
15.5 | 1.0656 | 0.07011 | 0.0345 | 15.199
16 | 1.0336 | 0.08086 | 0.0313 | 12.7826
16.5 | 0.9874 | 0.0958 | 0.0245 | 10.3069
17 | 0.9389 | 0.1135 | 0.0145 | 8.2722
17.5 | 0.8803 | 0.13695 | -0.0001 | 6.4279
18 | 0.7614 | 0.19269 | -0.0252 | 3.9514
18.5 | 0.7778 | 0.19753 | -0.0279 | 3.9376
19 | 0.7828 | 0.20825 | -0.0331 | 3.7589
19.5 | 0.7856 | 0.22086 | -0.0408 | 3.557

## 29. Re 500k Mach 0.25 (1)
BIGFOIL.COM POLAR EXPORT
NACA66-314 a=0.2
NACA66-314 a=0.2 |  |  |  | Cl Max: | 1.118 | at alpha= | 8.5 | deg
JavaFoil+Calcfoil stall+Eppler ext transition |  |  |  | L/D Max: | 86.135 | at alpha= | 4 | deg
Re: | 500000 |  |  | Cd Min: | 0.00677 | at alpha= | 0 | deg
Mach: | 0.25 |  |  | Cl=0 at alpha= | -1.6129 | deg
|  |  |  | @ Cl=0.1, Cd= | 0.009203
|  |  |  | @ Cl=0.4, Cd= | 0.0070384
|  |  |  | @ Cl=0.6, Cd= | 0.0076415
alpha (deg) | Cl | Cd | Cm | Cl/Cd
-16 | -0.259 | 0.20441 | 0.001 | -1.267
-15.5 | -0.33 | 0.19216 | 0 | -1.717
-15 | -0.392 | 0.18583 | 0 | -2.112
-14.5 | -0.45 | 0.16311 | 0 | -2.76
-14 | -0.503 | 0.14854 | -0.001 | -3.386
-13.5 | -0.55 | 0.12871 | -0.001 | -4.277
-13 | -0.592 | 0.11794 | -0.001 | -5.018
-12.5 | -0.616 | 0.1109 | -0.002 | -5.559
-12 | -0.632 | 0.10087 | -0.002 | -6.268
-11.5 | -0.643 | 0.09137 | -0.002 | -7.032
-11 | -0.647 | 0.08658 | -0.003 | -7.473
-10.5 | -0.646 | 0.07815 | -0.003 | -8.263
-10 | -0.639 | 0.07353 | -0.004 | -8.693
-9.5 | -0.627 | 0.06703 | -0.004 | -9.353
-9 | -0.609 | 0.06259 | -0.005 | -9.737
-8.5 | -0.587 | 0.05822 | -0.005 | -10.087
-8 | -0.56 | 0.05401 | -0.006 | -10.375
-7.5 | -0.529 | 0.05064 | -0.006 | -10.452
-7 | -0.495 | 0.0474 | -0.006 | -10.436
-6.5 | -0.457 | 0.04458 | -0.007 | -10.255
-6 | -0.417 | 0.0418 | -0.007 | -9.973
-5.5 | -0.374 | 0.03942 | -0.008 | -9.494
-5 | -0.33 | 0.03736 | -0.009 | -8.827
-4.5 | -0.284 | 0.03527 | -0.009 | -8.049
-4 | -0.236 | 0.03355 | -0.01 | -7.043
-3.5 | -0.231 | 0.01062 | -0.022 | -21.795
-3 | -0.171 | 0.01012 | -0.023 | -16.884
-2.5 | -0.11 | 0.0103 | -0.024 | -10.651
-2 | -0.048 | 0.0091 | -0.025 | -5.268
-1.5 | 0.014 | 0.00933 | -0.026 | 1.526
-1 | 0.077 | 0.00913 | -0.027 | 8.406
-0.5 | 0.14 | 0.00933 | -0.028 | 14.959
0 | 0.2 | 0.00677 | -0.029 | 29.517
0.5 | 0.261 | 0.00683 | -0.03 | 38.259
1 | 0.321 | 0.0069 | -0.031 | 46.566
1.5 | 0.382 | 0.007 | -0.032 | 54.614
2 | 0.443 | 0.00713 | -0.033 | 62.125
2.5 | 0.503 | 0.0074 | -0.034 | 67.983
3 | 0.563 | 0.00756 | -0.035 | 74.506
3.5 | 0.622 | 0.00769 | -0.036 | 80.956
4 | 0.68 | 0.0079 | -0.037 | 86.135
4.5 | 0.741 | 0.01401 | -0.038 | 52.865
5 | 0.797 | 0.01469 | -0.039 | 54.222
5.5 | 0.851 | 0.01531 | -0.04 | 55.583
6 | 0.903 | 0.01598 | -0.041 | 56.504
6.5 | 0.953 | 0.01673 | -0.042 | 56.96
7 | 1 | 0.01748 | -0.043 | 57.165
7.5 | 1.043 | 0.01834 | -0.044 | 56.879
8 | 1.083 | 0.01931 | -0.045 | 56.101
8.5 | 1.118 | 0.02025 | -0.046 | 55.23
9 | 0.953 | 0.05716 | -0.023 | 16.677
9.5 | 0.969 | 0.06146 | -0.022 | 15.758
10 | 0.979 | 0.06592 | -0.022 | 14.853
10.5 | 0.982 | 0.07132 | -0.021 | 13.773
11 | 0.979 | 0.07711 | -0.021 | 12.69
11.5 | 0.968 | 0.08254 | -0.021 | 11.725
12 | 0.949 | 0.08926 | -0.021 | 10.629
12.5 | 0.916 | 0.09884 | -0.022 | 9.269
13 | 0.872 | 0.10515 | -0.021 | 8.29
13.5 | 0.819 | 0.11353 | -0.022 | 7.216

## 30. Re 500k Mach 0.25 (2)
BIGFOIL.COM POLAR EXPORT
NACA66-314 a=0.2
NACA66-314 a=0.2 |  |  |  | Cl Max: | 1.0501 | at alpha= | 12.5 | deg
XFOIL ncrit=9 |  |  |  | L/D Max: | 83.3672 | at alpha= | 5 | deg
Re: | 500000 |  |  | Cd Min: | 0.22754 | at alpha= | -20 | deg
Mach: | 0.25 |  |  | Cl=0 at alpha= | -2.0634 | deg
|  |  |  | @ Cl=0.1, Cd= | 0.0094622
|  |  |  | @ Cl=0.4, Cd= | 0.009477
|  |  |  | @ Cl=0.6, Cd= | 0.16884
alpha (deg) | Cl | Cd | Cm | Cl/Cd
-20 | -0.6022 | 0.22754 | 0.0122 | -2.6466
-19.5 | -0.5821 | 0.22129 | 0.0091 | -2.6305
-19 | -0.5638 | 0.21519 | 0.005 | -2.62
-18.5 | -0.547 | 0.20794 | 0.0004 | -2.6306
-18 | -0.5387 | 0.20035 | -0.0061 | -2.6888
-17.5 | -0.518 | 0.19234 | -0.0089 | -2.6931
-17 | -0.4983 | 0.18636 | -0.012 | -2.6739
-16.5 | -0.4817 | 0.17948 | -0.0161 | -2.6839
-16 | -0.4786 | 0.17089 | -0.0235 | -2.8006
-15.5 | -0.46 | 0.16237 | -0.0263 | -2.833
-15 | -0.4404 | 0.15607 | -0.0293 | -2.8218
-14 | -0.414 | 0.13774 | -0.0457 | -3.0057
-13.5 | -0.4034 | 0.1287 | -0.0515 | -3.1344
-13 | -0.3928 | 0.12114 | -0.0525 | -3.2425
-12.5 | -0.3803 | 0.11528 | -0.0542 | -3.2989
-12 | -0.3748 | 0.10808 | -0.0572 | -3.4678
-11.5 | -0.3751 | 0.09925 | -0.0618 | -3.7793
-11 | -0.3918 | 0.08543 | -0.0729 | -4.5862
-10.5 | -0.4222 | 0.0734 | -0.0806 | -5.752
-9 | -0.5274 | 0.05123 | -0.0716 | -10.2947
-8.5 | -0.5233 | 0.04682 | -0.0677 | -11.1768
-8 | -0.5117 | 0.04263 | -0.064 | -12.0033
-7.5 | -0.4948 | 0.03827 | -0.0596 | -12.9292
-7 | -0.484 | 0.03288 | -0.0532 | -14.7202
-6.5 | -0.4464 | 0.02473 | -0.0498 | -18.051
-6 | -0.3981 | 0.02116 | -0.0482 | -18.8138
-5.5 | -0.3437 | 0.01901 | -0.0475 | -18.08
-5 | -0.2838 | 0.01649 | -0.0481 | -17.2104
-4.5 | -0.2294 | 0.01488 | -0.0479 | -15.4167
-4 | -0.1794 | 0.01403 | -0.0469 | -12.7869
-3.5 | -0.1311 | 0.01331 | -0.0454 | -9.8497
-3 | -0.0872 | 0.01244 | -0.0431 | -7.0096
-2.5 | -0.0372 | 0.01206 | -0.0421 | -3.0846
-2 | 0.0054 | 0.01114 | -0.0398 | 0.48474
-1.5 | 0.0165 | 0.00883 | -0.0315 | 1.8686
-1 | 0.0709 | 0.00924 | -0.0304 | 7.6732
-0.5 | 0.1259 | 0.00966 | -0.0292 | 13.0331
0 | 0.1832 | 0.0098 | -0.0288 | 18.6939
0.5 | 0.2413 | 0.00982 | -0.0292 | 24.5723
1 | 0.2999 | 0.00969 | -0.0299 | 30.9494
1.5 | 0.3605 | 0.00956 | -0.0308 | 37.7092
2 | 0.4176 | 0.00944 | -0.0311 | 44.2373
2.5 | 0.4777 | 0.00932 | -0.0317 | 51.2554
3 | 0.5356 | 0.00919 | -0.032 | 58.2807
3.5 | 0.5935 | 0.00908 | -0.0323 | 65.3634
4 | 0.6504 | 0.00871 | -0.0319 | 74.6728
4.5 | 0.7019 | 0.00848 | -0.0305 | 82.7712
5 | 0.7378 | 0.00885 | -0.0263 | 83.3672
5.5 | 0.7541 | 0.00997 | -0.0188 | 75.6369
6 | 0.7532 | 0.01123 | -0.0086 | 67.0703
6.5 | 0.7413 | 0.01344 | 0.0021 | 55.1562
7 | 0.7327 | 0.01609 | 0.0114 | 45.5376
7.5 | 0.7552 | 0.01747 | 0.0164 | 43.2284
8 | 0.7956 | 0.01891 | 0.0174 | 42.073
9 | 0.8721 | 0.02323 | 0.0176 | 37.542
9.5 | 0.8972 | 0.02534 | 0.0205 | 35.4065
10 | 0.9204 | 0.02807 | 0.0238 | 32.7895
10.5 | 0.9541 | 0.0301 | 0.026 | 31.6977
11 | 0.9884 | 0.03249 | 0.028 | 30.4217
11.5 | 1.0164 | 0.03511 | 0.0301 | 28.949
12 | 1.0444 | 0.03961 | 0.0322 | 26.3671
12.5 | 1.0501 | 0.04352 | 0.0352 | 24.1291
13 | 1.0471 | 0.04914 | 0.0377 | 21.3085
13.5 | 1.0351 | 0.05556 | 0.0394 | 18.6303
14 | 1.0238 | 0.06209 | 0.0395 | 16.489
14.5 | 1.0016 | 0.07088 | 0.0379 | 14.1309
15 | 0.9666 | 0.08278 | 0.0337 | 11.6767
15.5 | 0.9393 | 0.09477 | 0.0276 | 9.9114
16 | 0.7483 | 0.15542 | -0.0053 | 4.8147
16.5 | 0.7676 | 0.1592 | -0.0082 | 4.8216
17 | 0.5803 | 0.16437 | -0.0163 | 3.5304
17.5 | 0.5943 | 0.16884 | -0.0189 | 3.5199

## 31. Re 500k Mach 0.50 (1)
BIGFOIL.COM POLAR EXPORT
NACA66-314 a=0.2
NACA66-314 a=0.2 |  |  |  | Cl Max: | 1.171 | at alpha= | 20 | deg
JavaFoil+Calcfoil stall+Eppler ext transition |  |  |  | L/D Max: | 86.098 | at alpha= | 4 | deg
Re: | 500000 |  |  | Cd Min: | 0.00723 | at alpha= | 0.5 | deg
Mach: | 0.5 |  |  | Cl=0 at alpha= | -1.6159 | deg
|  |  |  | @ Cl=0.1, Cd= | 0.010097
|  |  |  | @ Cl=0.4, Cd= | 0.0075502
|  |  |  | @ Cl=0.6, Cd= | 0.0081399
alpha (deg) | Cl | Cd | Cm | Cl/Cd
-20 | -1.007 | 0.22791 | 0.005 | -4.42
-19.5 | -0.981 | 0.21678 | 0.005 | -4.526
-19 | -0.952 | 0.21287 | 0.004 | -4.472
-18.5 | -0.925 | 0.20362 | 0.004 | -4.545
-18 | -0.899 | 0.19532 | 0.003 | -4.601
-17.5 | -0.872 | 0.18931 | 0.003 | -4.607
-17 | -0.845 | 0.18463 | 0.002 | -4.579
-16.5 | -0.817 | 0.17964 | 0.002 | -4.547
-16 | -0.79 | 0.17265 | 0.001 | -4.573
-15.5 | -0.763 | 0.17421 | 0.001 | -4.378
-15 | -0.736 | 0.16236 | 0 | -4.532
-14.5 | -0.709 | 0.16524 | 0 | -4.29
-14 | -0.682 | 0.16005 | -0.001 | -4.26
-13.5 | -0.653 | 0.14838 | -0.001 | -4.403
-13 | -0.626 | 0.13787 | -0.002 | -4.542
-12.5 | -0.599 | 0.14056 | -0.002 | -4.261
-12 | -0.572 | 0.13723 | -0.003 | -4.167
-11.5 | -0.545 | 0.12746 | -0.003 | -4.273
-11 | -0.517 | 0.12547 | -0.004 | -4.124
-10.5 | -0.49 | 0.12354 | -0.004 | -3.967
-10 | -0.462 | 0.11344 | -0.004 | -4.07
-9.5 | -0.434 | 0.10611 | -0.005 | -4.095
-9 | -0.407 | 0.10365 | -0.005 | -3.928
-8.5 | -0.38 | 0.098 | -0.006 | -3.874
-8 | -0.352 | 0.0944 | -0.006 | -3.731
-7.5 | -0.325 | 0.08813 | -0.007 | -3.685
-7 | -0.297 | 0.09009 | -0.007 | -3.297
-6.5 | -0.42 | 0.05286 | -0.007 | -7.944
-6 | -0.421 | 0.04655 | -0.008 | -9.046
-5.5 | -0.394 | 0.04211 | -0.008 | -9.366
-5 | -0.356 | 0.03937 | -0.009 | -9.033
-4.5 | -0.31 | 0.03684 | -0.01 | -8.416
-4 | -0.26 | 0.03482 | -0.01 | -7.46
-3.5 | -0.208 | 0.03304 | -0.011 | -6.283
-3 | -0.189 | 0.0113 | -0.025 | -16.716
-2.5 | -0.121 | 0.01098 | -0.026 | -11.061
-2 | -0.053 | 0.01066 | -0.027 | -4.986
-1.5 | 0.016 | 0.01039 | -0.028 | 1.522
-1 | 0.085 | 0.01014 | -0.03 | 8.41
-0.5 | 0.155 | 0.00994 | -0.031 | 15.64
0 | 0.221 | 0.00739 | -0.032 | 29.928
0.5 | 0.289 | 0.00723 | -0.033 | 40.022
1 | 0.356 | 0.00734 | -0.034 | 48.449
1.5 | 0.423 | 0.00766 | -0.035 | 55.201
2 | 0.49 | 0.00782 | -0.036 | 62.686
2.5 | 0.557 | 0.00799 | -0.037 | 69.686
3 | 0.623 | 0.00822 | -0.038 | 75.803
3.5 | 0.688 | 0.00843 | -0.04 | 81.572
4 | 0.751 | 0.00872 | -0.041 | 86.098
4.5 | 0.818 | 0.01594 | -0.042 | 51.327
5 | 0.877 | 0.01678 | -0.043 | 52.262
5.5 | 0.931 | 0.01773 | -0.044 | 52.544
6 | 0.98 | 0.01876 | -0.045 | 52.234
6.5 | 1.02 | 0.01998 | -0.046 | 51.048
7 | 0.874 | 0.04668 | -0.024 | 18.719
7.5 | 0.877 | 0.05141 | -0.021 | 17.067
8 | 0.844 | 0.05791 | -0.019 | 14.575
8.5 | 0.553 | 0.09283 | -0.02 | 5.961
9 | 0.58 | 0.09659 | -0.02 | 6.007
9.5 | 0.608 | 0.10461 | -0.022 | 5.807
10 | 0.635 | 0.11288 | -0.023 | 5.623
10.5 | 0.662 | 0.11225 | -0.024 | 5.893
11 | 0.688 | 0.11556 | -0.024 | 5.955
11.5 | 0.715 | 0.12259 | -0.025 | 5.834
12 | 0.743 | 0.13001 | -0.028 | 5.713
12.5 | 0.769 | 0.1337 | -0.028 | 5.754
13 | 0.796 | 0.1376 | -0.029 | 5.784
13.5 | 0.822 | 0.1443 | -0.029 | 5.699
14 | 0.85 | 0.15202 | -0.032 | 5.594
14.5 | 0.877 | 0.15619 | -0.033 | 5.613
15 | 0.903 | 0.16562 | -0.033 | 5.452
15.5 | 0.93 | 0.17965 | -0.035 | 5.178
16 | 0.958 | 0.18744 | -0.037 | 5.109
16.5 | 0.984 | 0.18939 | -0.037 | 5.195
17 | 1.01 | 0.19539 | -0.038 | 5.17
17.5 | 1.039 | 0.20654 | -0.041 | 5.029
18 | 1.065 | 0.20509 | -0.041 | 5.192
18.5 | 1.091 | 0.20817 | -0.042 | 5.24
19 | 1.117 | 0.21538 | -0.043 | 5.188
19.5 | 1.146 | 0.22098 | -0.045 | 5.185
20 | 1.171 | 0.23489 | -0.046 | 4.986

## 32. Re 500k Mach 0.50 (2)
BIGFOIL.COM POLAR EXPORT
NACA66-314 a=0.2
NACA66-314 a=0.2 |  |  |  | Cl Max: | 0.9056 | at alpha= | 10.5 | deg
XFOIL ncrit=9 |  |  |  | L/D Max: | 80.4131 | at alpha= | 4.5 | deg
Re: | 500000 |  |  | Cd Min: | 0.17339 | at alpha= | 15.5 | deg
Mach: | 0.5 |  |  | Cl=0 at alpha= | -2.3469 | deg
|  |  |  | @ Cl=0.1, Cd= | 0.010227
|  |  |  | @ Cl=0.4, Cd= | 0.010636
|  |  |  | @ Cl=0.6, Cd= | 0.010042
alpha (deg) | Cl | Cd | Cm | Cl/Cd
-12 | -0.3403 | 0.1202 | -0.0616 | -2.8311
-11.5 | -0.3322 | 0.11142 | -0.0669 | -2.9815
-11 | -0.3195 | 0.10336 | -0.0685 | -3.0911
-10.5 | -0.3066 | 0.09636 | -0.0714 | -3.1818
-10 | -0.2989 | 0.08869 | -0.0755 | -3.3702
-9.5 | -0.3037 | 0.07796 | -0.0852 | -3.8956
-9 | -0.3233 | 0.06721 | -0.0939 | -4.8103
-8.5 | -0.3501 | 0.0597 | -0.0955 | -5.8643
-8 | -0.3725 | 0.05154 | -0.094 | -7.2274
-7.5 | -0.3905 | 0.04638 | -0.0891 | -8.4196
-7 | -0.4019 | 0.04189 | -0.0826 | -9.5942
-6 | -0.3879 | 0.02907 | -0.0691 | -13.3437
-5.5 | -0.3533 | 0.02537 | -0.0642 | -13.9259
-5 | -0.3035 | 0.02143 | -0.0614 | -14.1624
-4.5 | -0.234 | 0.01775 | -0.0618 | -13.1831
-4 | -0.1668 | 0.01607 | -0.0617 | -10.3796
-3.5 | -0.1077 | 0.01489 | -0.0605 | -7.233
-3 | -0.0603 | 0.01397 | -0.0572 | -4.3164
-2.5 | -0.0151 | 0.01319 | -0.0536 | -1.1448
-2 | 0.0342 | 0.01272 | -0.0507 | 2.6887
-1.5 | 0.0551 | 0.01108 | -0.0436 | 4.9729
-1 | 0.078 | 0.00994 | -0.0349 | 7.8471
-0.5 | 0.1371 | 0.01071 | -0.0325 | 12.8011
0 | 0.2016 | 0.01094 | -0.0318 | 18.4278
0.5 | 0.2672 | 0.01096 | -0.0318 | 24.3796
1 | 0.3311 | 0.01083 | -0.0319 | 30.5725
1.5 | 0.3987 | 0.01064 | -0.0325 | 37.4718
2 | 0.4648 | 0.01045 | -0.0328 | 44.4785
2.5 | 0.5294 | 0.01028 | -0.0327 | 51.4981
3 | 0.5957 | 0.01006 | -0.0328 | 59.2147
3.5 | 0.6594 | 0.0098 | -0.0319 | 67.2857
4 | 0.7178 | 0.00943 | -0.0296 | 76.1188
4.5 | 0.7591 | 0.00944 | -0.0241 | 80.4131
5 | 0.7486 | 0.01057 | -0.01 | 70.8231
5.5 | 0.7406 | 0.01245 | 0.0017 | 59.4859
6 | 0.7318 | 0.01498 | 0.012 | 48.8518
7 | 0.7285 | 0.02068 | 0.0285 | 35.2273
7.5 | 0.749 | 0.02279 | 0.0342 | 32.8653
8 | 0.778 | 0.02537 | 0.0373 | 30.6661
8.5 | 0.819 | 0.02915 | 0.0361 | 28.0961
9 | 0.8481 | 0.03211 | 0.0392 | 26.4123
9.5 | 0.8781 | 0.03524 | 0.0428 | 24.9177
10 | 0.9008 | 0.03923 | 0.046 | 22.962
10.5 | 0.9056 | 0.04507 | 0.049 | 20.0932
11 | 0.8972 | 0.05228 | 0.0505 | 17.1614
11.5 | 0.8759 | 0.06143 | 0.0495 | 14.2585
12 | 0.8468 | 0.07263 | 0.0456 | 11.6591
12.5 | 0.8152 | 0.08566 | 0.0387 | 9.5167
13 | 0.7809 | 0.101 | 0.0291 | 7.7317
13.5 | 0.7493 | 0.11803 | 0.0185 | 6.3484
14 | 0.7273 | 0.13523 | 0.009 | 5.3782
14.5 | 0.7203 | 0.14914 | 0.0015 | 4.8297
15 | 0.722 | 0.16132 | -0.005 | 4.4756
15.5 | 0.7276 | 0.17339 | -0.0116 | 4.1963

## 33. Re 750k Mach 0.00 (1)
BIGFOIL.COM POLAR EXPORT
NACA66-314 a=0.2
NACA66-314 a=0.2 |  |  |  | Cl Max: | 1.21 | at alpha= | 10.5 | deg
JavaFoil+Calcfoil stall+Eppler ext transition |  |  |  | L/D Max: | 104.099 | at alpha= | 4 | deg
Re: | 750000 |  |  | Cd Min: | 0.00531 | at alpha= | 0 | deg
Mach: | 0 |  |  | Cl=0 at alpha= | -1.6147 | deg
|  |  |  | @ Cl=0.1, Cd= | 0.0082223
|  |  |  | @ Cl=0.4, Cd= | 0.0059612
|  |  |  | @ Cl=0.6, Cd= | 0.0062628
alpha (deg) | Cl | Cd | Cm | Cl/Cd
-18 | -0.578 | 0.17893 | 0.002 | -3.229
-17.5 | -0.6 | 0.16585 | 0.002 | -3.617
-17 | -0.622 | 0.15573 | 0.001 | -3.994
-16.5 | -0.643 | 0.14944 | 0.001 | -4.306
-16 | -0.664 | 0.14102 | 0.001 | -4.709
-15.5 | -0.683 | 0.13101 | 0 | -5.215
-15 | -0.701 | 0.12424 | 0 | -5.641
-14.5 | -0.717 | 0.11666 | 0 | -6.142
-14 | -0.729 | 0.1101 | -0.001 | -6.624
-13.5 | -0.74 | 0.10431 | -0.001 | -7.091
-13 | -0.746 | 0.09746 | -0.001 | -7.657
-12.5 | -0.743 | 0.08997 | -0.002 | -8.263
-12 | -0.736 | 0.08417 | -0.002 | -8.74
-11.5 | -0.725 | 0.08008 | -0.003 | -9.05
-11 | -0.711 | 0.07523 | -0.003 | -9.445
-10.5 | -0.693 | 0.0702 | -0.003 | -9.874
-10 | -0.673 | 0.06596 | -0.004 | -10.202
-9.5 | -0.649 | 0.06144 | -0.004 | -10.568
-9 | -0.623 | 0.05785 | -0.005 | -10.764
-8.5 | -0.593 | 0.05435 | -0.005 | -10.91
-8 | -0.56 | 0.05093 | -0.005 | -11.004
-7.5 | -0.526 | 0.04794 | -0.006 | -10.963
-7 | -0.488 | 0.04502 | -0.006 | -10.85
-6.5 | -0.449 | 0.04258 | -0.007 | -10.546
-6 | -0.408 | 0.03994 | -0.008 | -10.223
-5.5 | -0.366 | 0.0377 | -0.008 | -9.702
-5 | -0.397 | 0.01057 | -0.018 | -37.526
-4.5 | -0.341 | 0.01029 | -0.019 | -33.122
-4 | -0.283 | 0.01003 | -0.02 | -28.265
-3.5 | -0.225 | 0.00874 | -0.021 | -25.76
-3 | -0.166 | 0.00898 | -0.022 | -18.498
-2.5 | -0.107 | 0.00877 | -0.023 | -12.157
-2 | -0.047 | 0.00895 | -0.024 | -5.199
-1.5 | 0.014 | 0.00859 | -0.025 | 1.607
-1 | 0.074 | 0.00838 | -0.026 | 8.871
-0.5 | 0.135 | 0.00801 | -0.027 | 16.885
0 | 0.196 | 0.00531 | -0.028 | 36.807
0.5 | 0.256 | 0.00581 | -0.029 | 44.006
1 | 0.315 | 0.00585 | -0.03 | 53.831
1.5 | 0.375 | 0.00594 | -0.031 | 63.075
2 | 0.434 | 0.00599 | -0.032 | 72.469
2.5 | 0.494 | 0.00608 | -0.033 | 81.159
3 | 0.552 | 0.00618 | -0.034 | 89.445
3.5 | 0.61 | 0.00628 | -0.035 | 97.187
4 | 0.668 | 0.00641 | -0.036 | 104.099
4.5 | 0.721 | 0.01246 | -0.037 | 57.842
5 | 0.776 | 0.01303 | -0.038 | 59.523
5.5 | 0.829 | 0.01357 | -0.039 | 61.067
6 | 0.881 | 0.01411 | -0.04 | 62.445
6.5 | 0.931 | 0.01471 | -0.041 | 63.299
7 | 0.979 | 0.01536 | -0.042 | 63.742
7.5 | 1.025 | 0.01599 | -0.043 | 64.055
8 | 1.067 | 0.01676 | -0.044 | 63.676
8.5 | 1.107 | 0.01759 | -0.044 | 62.916
9 | 1.14 | 0.01848 | -0.045 | 61.701
9.5 | 1.168 | 0.01948 | -0.046 | 59.982
10 | 1.192 | 0.02041 | -0.047 | 58.417
10.5 | 1.21 | 0.02153 | -0.048 | 56.202
11 | 1.025 | 0.06954 | -0.026 | 14.739
11.5 | 1.03 | 0.07505 | -0.024 | 13.73
12 | 1.033 | 0.08025 | -0.023 | 12.878
12.5 | 1.03 | 0.08553 | -0.024 | 12.046
13 | 1.02 | 0.09097 | -0.024 | 11.212
13.5 | 1.006 | 0.09722 | -0.024 | 10.344
14 | 0.987 | 0.10292 | -0.024 | 9.593
14.5 | 0.966 | 0.1104 | -0.025 | 8.746
15 | 0.94 | 0.11877 | -0.024 | 7.915
15.5 | 0.913 | 0.12585 | -0.026 | 7.256

## 34. Re 750k Mach 0.00 (2)
BIGFOIL.COM POLAR EXPORT
NACA66-314 a=0.2
NACA66-314 a=0.2 |  |  |  | Cl Max: | 1.1735 | at alpha= | 16 | deg
XFOIL ncrit=9 |  |  |  | L/D Max: | 98.5201 | at alpha= | 4.5 | deg
Re: | 750000 |  |  | Cd Min: | 0.22334 | at alpha= | 20 | deg
Mach: | 0 |  |  | Cl=0 at alpha= | -2.002 | deg
|  |  |  | @ Cl=0.1, Cd= | 0.0069408
|  |  |  | @ Cl=0.4, Cd= | 0.007045
|  |  |  | @ Cl=0.6, Cd= | 0.0068276
alpha (deg) | Cl | Cd | Cm | Cl/Cd
-13.5 | -0.4364 | 0.12028 | -0.0475 | -3.6282
-13 | -0.4267 | 0.1142 | -0.0495 | -3.7364
-12.5 | -0.4189 | 0.10758 | -0.0523 | -3.8938
-12 | -0.4166 | 0.09971 | -0.0561 | -4.1781
-11.5 | -0.4207 | 0.09071 | -0.0607 | -4.6379
-11 | -0.4575 | 0.07398 | -0.0727 | -6.1841
-10.5 | -0.5141 | 0.06175 | -0.0755 | -8.3255
-10 | -0.5537 | 0.05577 | -0.0698 | -9.9283
-9.5 | -0.5822 | 0.05048 | -0.062 | -11.5333
-9 | -0.5893 | 0.04477 | -0.0561 | -13.1628
-8.5 | -0.6007 | 0.03475 | -0.0503 | -17.2863
-8 | -0.5756 | 0.0293 | -0.0464 | -19.6451
-7.5 | -0.548 | 0.02254 | -0.0425 | -24.3123
-7 | -0.501 | 0.01922 | -0.0415 | -26.0666
-6.5 | -0.449 | 0.01714 | -0.0413 | -26.196
-6 | -0.3971 | 0.01621 | -0.041 | -24.4972
-5.5 | -0.3445 | 0.01394 | -0.0411 | -24.7131
-5 | -0.295 | 0.01302 | -0.0405 | -22.6575
-4.5 | -0.2462 | 0.01226 | -0.0397 | -20.0816
-4 | -0.1958 | 0.01178 | -0.0391 | -16.6214
-3.5 | -0.1514 | 0.01088 | -0.0374 | -13.9154
-3 | -0.1009 | 0.01044 | -0.0369 | -9.6648
-2.5 | -0.0498 | 0.01001 | -0.0364 | -4.975
-2 | 0.0002 | 0.00948 | -0.0357 | 0.021097
-1.5 | 0.0171 | 0.00679 | -0.0296 | 2.5184
-1 | 0.0722 | 0.00685 | -0.0295 | 10.5401
-0.5 | 0.1273 | 0.00703 | -0.0292 | 18.1081
0 | 0.1844 | 0.00711 | -0.0296 | 25.9353
0.5 | 0.241 | 0.00715 | -0.03 | 33.7063
1 | 0.299 | 0.00709 | -0.0308 | 42.1721
1.5 | 0.357 | 0.00709 | -0.0317 | 50.3526
2 | 0.4143 | 0.00703 | -0.0324 | 58.9331
2.5 | 0.4724 | 0.00704 | -0.0333 | 67.1023
3 | 0.5288 | 0.00695 | -0.0338 | 76.0863
3.5 | 0.5847 | 0.00685 | -0.0341 | 85.3577
4 | 0.6394 | 0.00677 | -0.0342 | 94.4461
4.5 | 0.6857 | 0.00696 | -0.0326 | 98.5201
5 | 0.7175 | 0.00799 | -0.0286 | 89.7997
5.5 | 0.745 | 0.0091 | -0.0241 | 81.8681
6 | 0.756 | 0.01052 | -0.0166 | 71.8631
6.5 | 0.7473 | 0.01261 | -0.0062 | 59.2625
7 | 0.7666 | 0.01402 | -0.0009 | 54.679
7.5 | 0.7954 | 0.01506 | 0.0028 | 52.8154
8 | 0.8268 | 0.01592 | 0.0061 | 51.9347
8.5 | 0.8518 | 0.01706 | 0.0102 | 49.9297
9 | 0.8899 | 0.01864 | 0.0108 | 47.7414
9.5 | 0.9375 | 0.0201 | 0.0093 | 46.6418
10 | 0.9642 | 0.02177 | 0.0118 | 44.2903
10.5 | 0.9796 | 0.02433 | 0.0155 | 40.263
11 | 1.0083 | 0.02602 | 0.0176 | 38.751
11.5 | 1.0362 | 0.0278 | 0.0196 | 37.2734
12 | 1.0619 | 0.0298 | 0.0215 | 35.6342
12.5 | 1.0847 | 0.03205 | 0.0234 | 33.844
13 | 1.1055 | 0.03504 | 0.0257 | 31.5497
13.5 | 1.1268 | 0.03762 | 0.0273 | 29.9522
14 | 1.1447 | 0.04053 | 0.0288 | 28.2433
14.5 | 1.1593 | 0.04372 | 0.03 | 26.5165
15 | 1.1718 | 0.04726 | 0.0307 | 24.7948
15.5 | 1.171 | 0.05284 | 0.0318 | 22.1612
16 | 1.1735 | 0.05804 | 0.0318 | 20.2188
16.5 | 1.1698 | 0.06446 | 0.031 | 18.1477
17 | 1.1612 | 0.07204 | 0.0291 | 16.1188
17.5 | 1.1534 | 0.08012 | 0.0261 | 14.3959
18 | 1.1319 | 0.09099 | 0.0214 | 12.4398
18.5 | 1.111 | 0.10264 | 0.0154 | 10.8242
19 | 1.0699 | 0.11913 | 0.0063 | 8.9809
19.5 | 0.7879 | 0.21747 | -0.0399 | 3.623
20 | 0.8028 | 0.22334 | -0.0437 | 3.5945

## 35. Re 750k Mach 0.10 (1)
BIGFOIL.COM POLAR EXPORT
NACA66-314 a=0.2
NACA66-314 a=0.2 |  |  |  | Cl Max: | 1.207 | at alpha= | 10.5 | deg
JavaFoil+Calcfoil stall+Eppler ext transition |  |  |  | L/D Max: | 104.44 | at alpha= | 4 | deg
Re: | 750000 |  |  | Cd Min: | 0.0053 | at alpha= | 0 | deg
Mach: | 0.1 |  |  | Cl=0 at alpha= | -1.6147 | deg
|  |  |  | @ Cl=0.1, Cd= | 0.0082807
|  |  |  | @ Cl=0.4, Cd= | 0.005982
|  |  |  | @ Cl=0.6, Cd= | 0.0062654
alpha (deg) | Cl | Cd | Cm | Cl/Cd
-18 | -0.527 | 0.18573 | 0.002 | -2.837
-17.5 | -0.552 | 0.17362 | 0.002 | -3.181
-17 | -0.577 | 0.16267 | 0.001 | -3.55
-16.5 | -0.602 | 0.15823 | 0.001 | -3.807
-16 | -0.626 | 0.14401 | 0.001 | -4.35
-15.5 | -0.649 | 0.13433 | 0 | -4.835
-15 | -0.671 | 0.12753 | 0 | -5.259
-14.5 | -0.69 | 0.11721 | 0 | -5.887
-14 | -0.707 | 0.11262 | -0.001 | -6.276
-13.5 | -0.72 | 0.10512 | -0.001 | -6.853
-13 | -0.731 | 0.09799 | -0.001 | -7.457
-12.5 | -0.73 | 0.0909 | -0.002 | -8.035
-12 | -0.725 | 0.08653 | -0.002 | -8.38
-11.5 | -0.716 | 0.08064 | -0.003 | -8.882
-11 | -0.704 | 0.07514 | -0.003 | -9.37
-10.5 | -0.689 | 0.07047 | -0.003 | -9.772
-10 | -0.67 | 0.06587 | -0.004 | -10.166
-9.5 | -0.647 | 0.0621 | -0.004 | -10.423
-9 | -0.622 | 0.05757 | -0.005 | -10.798
-8.5 | -0.593 | 0.05463 | -0.005 | -10.85
-8 | -0.561 | 0.05117 | -0.005 | -10.961
-7.5 | -0.526 | 0.04812 | -0.006 | -10.941
-7 | -0.49 | 0.0452 | -0.006 | -10.833
-6.5 | -0.451 | 0.04252 | -0.007 | -10.599
-6 | -0.41 | 0.04009 | -0.008 | -10.221
-5.5 | -0.367 | 0.03779 | -0.008 | -9.714
-5 | -0.398 | 0.0106 | -0.018 | -37.586
-4.5 | -0.342 | 0.0103 | -0.019 | -33.235
-4 | -0.285 | 0.01003 | -0.02 | -28.376
-3.5 | -0.226 | 0.00876 | -0.021 | -25.824
-3 | -0.167 | 0.00898 | -0.022 | -18.583
-2.5 | -0.107 | 0.00881 | -0.023 | -12.157
-2 | -0.047 | 0.00899 | -0.024 | -5.203
-1.5 | 0.014 | 0.00859 | -0.025 | 1.615
-1 | 0.075 | 0.00842 | -0.026 | 8.872
-0.5 | 0.136 | 0.00808 | -0.027 | 16.829
0 | 0.196 | 0.0053 | -0.028 | 37.073
0.5 | 0.257 | 0.00585 | -0.029 | 43.952
1 | 0.317 | 0.00587 | -0.03 | 53.961
1.5 | 0.376 | 0.00595 | -0.031 | 63.31
2 | 0.436 | 0.00603 | -0.032 | 72.402
2.5 | 0.496 | 0.00608 | -0.033 | 81.535
3 | 0.555 | 0.00618 | -0.034 | 89.822
3.5 | 0.613 | 0.00629 | -0.035 | 97.458
4 | 0.671 | 0.00642 | -0.036 | 104.44
4.5 | 0.724 | 0.01252 | -0.037 | 57.854
5 | 0.779 | 0.0131 | -0.038 | 59.486
5.5 | 0.833 | 0.01365 | -0.039 | 60.992
6 | 0.885 | 0.01421 | -0.04 | 62.256
6.5 | 0.935 | 0.0148 | -0.041 | 63.154
7 | 0.983 | 0.01547 | -0.042 | 63.528
7.5 | 1.028 | 0.01611 | -0.043 | 63.798
8 | 1.07 | 0.01693 | -0.044 | 63.223
8.5 | 1.109 | 0.01775 | -0.045 | 62.498
9 | 1.142 | 0.01866 | -0.046 | 61.196
9.5 | 1.169 | 0.01968 | -0.046 | 59.393
10 | 1.191 | 0.02075 | -0.047 | 57.393
10.5 | 1.207 | 0.0215 | -0.048 | 56.151
11 | 1.019 | 0.07016 | -0.025 | 14.522
11.5 | 1.024 | 0.07587 | -0.024 | 13.498
12 | 1.025 | 0.08097 | -0.023 | 12.656
12.5 | 1.018 | 0.08663 | -0.024 | 11.756
13 | 1.005 | 0.09283 | -0.024 | 10.825
13.5 | 0.987 | 0.09831 | -0.024 | 10.038
14 | 0.964 | 0.10555 | -0.025 | 9.137
14.5 | 0.938 | 0.11126 | -0.024 | 8.428
15 | 0.908 | 0.11967 | -0.025 | 7.591
15.5 | 0.876 | 0.12715 | -0.025 | 6.893

## 36. Re 750k Mach 0.10 (2)
BIGFOIL.COM POLAR EXPORT
NACA66-314 a=0.2
NACA66-314 a=0.2 |  |  |  | Cl Max: | 1.1621 | at alpha= | 15 | deg
XFOIL ncrit=9 |  |  |  | L/D Max: | 98.1054 | at alpha= | 4.5 | deg
Re: | 750000 |  |  | Cd Min: | 0.22455 | at alpha= | 20 | deg
Mach: | 0.1 |  |  | Cl=0 at alpha= | -2.0148 | deg
|  |  |  | @ Cl=0.1, Cd= | 0.0069587
|  |  |  | @ Cl=0.4, Cd= | 0.0070745
|  |  |  | @ Cl=0.6, Cd= | 0.0068527
alpha (deg) | Cl | Cd | Cm | Cl/Cd
-13.5 | -0.4333 | 0.12143 | -0.0472 | -3.5683
-13 | -0.423 | 0.11533 | -0.0493 | -3.6677
-12 | -0.4115 | 0.10097 | -0.0557 | -4.0755
-11.5 | -0.4144 | 0.09207 | -0.0603 | -4.5009
-11 | -0.4568 | 0.07251 | -0.0748 | -6.2998
-10.5 | -0.5004 | 0.06283 | -0.0765 | -7.9643
-10 | -0.5399 | 0.05652 | -0.0719 | -9.5524
-9.5 | -0.5721 | 0.05133 | -0.0639 | -11.1455
-9 | -0.582 | 0.04559 | -0.0579 | -12.766
-8.5 | -0.5959 | 0.0357 | -0.052 | -16.6919
-8 | -0.5677 | 0.03231 | -0.0493 | -17.5704
-7.5 | -0.5479 | 0.02349 | -0.0437 | -23.3248
-7 | -0.5029 | 0.01973 | -0.0422 | -25.4891
-6.5 | -0.451 | 0.01743 | -0.0419 | -25.8749
-6 | -0.3985 | 0.01631 | -0.0416 | -24.4329
-5.5 | -0.3452 | 0.01408 | -0.0417 | -24.517
-5 | -0.2952 | 0.01311 | -0.0411 | -22.5172
-4.5 | -0.2462 | 0.01233 | -0.0402 | -19.9676
-4 | -0.1957 | 0.01183 | -0.0396 | -16.5427
-3.5 | -0.1512 | 0.01094 | -0.0379 | -13.8208
-3 | -0.1006 | 0.01048 | -0.0373 | -9.5992
-2.5 | -0.0493 | 0.01005 | -0.0368 | -4.9055
-2 | 0.0015 | 0.00956 | -0.0361 | 0.1569
-1.5 | 0.0174 | 0.00681 | -0.0298 | 2.5551
-1 | 0.0727 | 0.00687 | -0.0297 | 10.5822
-0.5 | 0.1281 | 0.00705 | -0.0294 | 18.1702
0 | 0.1855 | 0.00714 | -0.0297 | 25.9804
0.5 | 0.2424 | 0.00718 | -0.0302 | 33.7604
1 | 0.3008 | 0.00711 | -0.031 | 42.3066
1.5 | 0.359 | 0.00711 | -0.0318 | 50.4923
2 | 0.4167 | 0.00706 | -0.0326 | 59.0227
2.5 | 0.475 | 0.00705 | -0.0334 | 67.3759
3 | 0.5319 | 0.00697 | -0.034 | 76.3128
3.5 | 0.5881 | 0.00687 | -0.0342 | 85.6041
4 | 0.643 | 0.00679 | -0.0343 | 94.6981
4.5 | 0.6887 | 0.00702 | -0.0325 | 98.1054
5 | 0.7196 | 0.00807 | -0.0283 | 89.1698
5.5 | 0.746 | 0.00921 | -0.0235 | 80.9989
6 | 0.7541 | 0.01061 | -0.0153 | 71.0745
6.5 | 0.7449 | 0.01281 | -0.0049 | 58.1499
7 | 0.7663 | 0.01416 | 0 | 54.1172
7.5 | 0.7953 | 0.01522 | 0.0038 | 52.2536
8 | 0.8264 | 0.01612 | 0.0071 | 51.2655
8.5 | 0.8506 | 0.01733 | 0.0113 | 49.0825
9 | 0.8904 | 0.01894 | 0.0117 | 47.0116
9.5 | 0.9365 | 0.02047 | 0.0105 | 45.7499
10 | 0.9621 | 0.02225 | 0.0132 | 43.2404
10.5 | 0.9786 | 0.02479 | 0.0168 | 39.4756
11 | 1.007 | 0.02657 | 0.0189 | 37.8999
11.5 | 1.0347 | 0.02843 | 0.021 | 36.3947
12 | 1.0602 | 0.0305 | 0.0229 | 34.7607
12.5 | 1.0815 | 0.0331 | 0.0251 | 32.6737
13 | 1.1034 | 0.03595 | 0.0271 | 30.6926
13.5 | 1.1234 | 0.03875 | 0.0289 | 28.991
14 | 1.1396 | 0.04193 | 0.0304 | 27.1786
14.5 | 1.1525 | 0.04534 | 0.0315 | 25.4191
15 | 1.1621 | 0.04938 | 0.0322 | 23.5338
15.5 | 1.1572 | 0.05552 | 0.033 | 20.8429
16 | 1.1544 | 0.06171 | 0.0326 | 18.7069
16.5 | 1.1445 | 0.06932 | 0.0311 | 16.5104
17 | 1.1289 | 0.07842 | 0.0282 | 14.3956
17.5 | 1.1162 | 0.08781 | 0.0239 | 12.7115
18 | 1.0831 | 0.10156 | 0.0172 | 10.6646
18.5 | 1.0451 | 0.11757 | 0.0081 | 8.8892
19 | 0.7777 | 0.21063 | -0.0358 | 3.6923
19.5 | 0.7891 | 0.21863 | -0.0405 | 3.6093
20 | 0.8042 | 0.22455 | -0.0443 | 3.5814

## 37. Re 750k Mach 0.25 (1)
BIGFOIL.COM POLAR EXPORT
NACA66-314 a=0.2
NACA66-314 a=0.2 |  |  |  | Cl Max: | 1.165 | at alpha= | 9.5 | deg
JavaFoil+Calcfoil stall+Eppler ext transition |  |  |  | L/D Max: | 104.959 | at alpha= | 4 | deg
Re: | 750000 |  |  | Cd Min: | 0.00589 | at alpha= | 0 | deg
Mach: | 0.25 |  |  | Cl=0 at alpha= | -1.6129 | deg
|  |  |  | @ Cl=0.1, Cd= | 0.0083765
|  |  |  | @ Cl=0.4, Cd= | 0.0060638
|  |  |  | @ Cl=0.6, Cd= | 0.0063772
alpha (deg) | Cl | Cd | Cm | Cl/Cd
-16 | -0.259 | 0.19276 | 0.001 | -1.344
-15.5 | -0.33 | 0.17757 | 0 | -1.859
-15 | -0.393 | 0.15512 | 0 | -2.531
-14.5 | -0.45 | 0.15275 | 0 | -2.948
-14 | -0.503 | 0.13529 | -0.001 | -3.719
-13.5 | -0.551 | 0.12204 | -0.001 | -4.511
-13 | -0.592 | 0.11044 | -0.001 | -5.361
-12.5 | -0.617 | 0.10445 | -0.002 | -5.905
-12 | -0.633 | 0.09538 | -0.002 | -6.632
-11.5 | -0.643 | 0.08668 | -0.003 | -7.416
-11 | -0.647 | 0.08117 | -0.003 | -7.975
-10.5 | -0.646 | 0.07489 | -0.003 | -8.627
-10 | -0.639 | 0.07011 | -0.004 | -9.121
-9.5 | -0.627 | 0.06496 | -0.004 | -9.657
-9 | -0.61 | 0.06047 | -0.005 | -10.085
-8.5 | -0.588 | 0.05632 | -0.005 | -10.432
-8 | -0.561 | 0.05241 | -0.006 | -10.697
-7.5 | -0.529 | 0.04904 | -0.006 | -10.796
-7 | -0.495 | 0.04587 | -0.006 | -10.788
-6.5 | -0.457 | 0.04326 | -0.007 | -10.571
-6 | -0.417 | 0.04047 | -0.008 | -10.311
-5.5 | -0.375 | 0.03811 | -0.008 | -9.836
-5 | -0.33 | 0.0361 | -0.009 | -9.151
-4.5 | -0.35 | 0.01051 | -0.02 | -33.318
-4 | -0.291 | 0.01025 | -0.021 | -28.45
-3.5 | -0.232 | 0.00994 | -0.022 | -23.32
-3 | -0.171 | 0.0097 | -0.023 | -17.636
-2.5 | -0.11 | 0.00893 | -0.024 | -12.303
-2 | -0.048 | 0.00856 | -0.025 | -5.603
-1.5 | 0.014 | 0.0087 | -0.026 | 1.639
-1 | 0.077 | 0.00834 | -0.027 | 9.204
-0.5 | 0.14 | 0.00844 | -0.028 | 16.54
0 | 0.202 | 0.00589 | -0.029 | 34.232
0.5 | 0.264 | 0.00592 | -0.03 | 44.555
1 | 0.325 | 0.00596 | -0.031 | 54.476
1.5 | 0.386 | 0.00605 | -0.032 | 63.85
2 | 0.447 | 0.00611 | -0.033 | 73.269
2.5 | 0.508 | 0.00621 | -0.034 | 81.926
3 | 0.569 | 0.00631 | -0.035 | 90.141
3.5 | 0.629 | 0.00644 | -0.036 | 97.664
4 | 0.687 | 0.00655 | -0.037 | 104.959
4.5 | 0.742 | 0.01288 | -0.038 | 57.598
5 | 0.798 | 0.01352 | -0.039 | 59.037
5.5 | 0.852 | 0.01411 | -0.04 | 60.419
6 | 0.905 | 0.01473 | -0.041 | 61.427
6.5 | 0.955 | 0.01541 | -0.042 | 61.93
7 | 1.002 | 0.01615 | -0.043 | 62.009
7.5 | 1.045 | 0.01691 | -0.044 | 61.84
8 | 1.085 | 0.01783 | -0.045 | 60.872
8.5 | 1.12 | 0.01876 | -0.046 | 59.728
9 | 1.146 | 0.01981 | -0.047 | 57.868
9.5 | 1.165 | 0.02092 | -0.048 | 55.676
10 | 0.982 | 0.06383 | -0.024 | 15.38
10.5 | 0.983 | 0.06916 | -0.023 | 14.22
11 | 0.98 | 0.07372 | -0.022 | 13.287
11.5 | 0.969 | 0.0797 | -0.023 | 12.155
12 | 0.949 | 0.08488 | -0.022 | 11.185
12.5 | 0.917 | 0.09376 | -0.023 | 9.777
13 | 0.872 | 0.10277 | -0.023 | 8.489
13.5 | 0.82 | 0.11123 | -0.023 | 7.371
14 | 0.759 | 0.11901 | -0.023 | 6.38
14.5 | 0.693 | 0.1305 | -0.022 | 5.306

## 38. Re 750k Mach 0.25 (2)
BIGFOIL.COM POLAR EXPORT
NACA66-314 a=0.2
NACA66-314 a=0.2 |  |  |  | Cl Max: | 1.086 | at alpha= | 14 | deg
XFOIL ncrit=9 |  |  |  | L/D Max: | 96.029 | at alpha= | 4 | deg
Re: | 750000 |  |  | Cd Min: | 0.21685 | at alpha= | 19 | deg
Mach: | 0.25 |  |  | Cl=0 at alpha= | -2.062 | deg
|  |  |  | @ Cl=0.1, Cd= | 0.0070519
|  |  |  | @ Cl=0.4, Cd= | 0.00721
|  |  |  | @ Cl=0.6, Cd= | 0.0070042
alpha (deg) | Cl | Cd | Cm | Cl/Cd
-7.5 | -0.5344 | 0.02923 | -0.0516 | -18.2826
-7 | -0.507 | 0.0232 | -0.0474 | -21.8534
-6.5 | -0.461 | 0.01946 | -0.0455 | -23.6896
-6 | -0.4067 | 0.01718 | -0.0449 | -23.6729
-5.5 | -0.3499 | 0.01507 | -0.045 | -23.2183
-5 | -0.2965 | 0.01367 | -0.0446 | -21.6898
-4.5 | -0.2455 | 0.01275 | -0.0436 | -19.2549
-4 | -0.1949 | 0.0121 | -0.0425 | -16.1074
-3.5 | -0.1487 | 0.01123 | -0.0407 | -13.2413
-3 | -0.0984 | 0.01068 | -0.0397 | -9.2135
-2.5 | -0.0459 | 0.01026 | -0.039 | -4.4737
-2 | 0.0065 | 0.00982 | -0.0382 | 0.66191
-1.5 | 0.0193 | 0.00693 | -0.0312 | 2.785
-1 | 0.0753 | 0.00697 | -0.0308 | 10.8034
-0.5 | 0.1326 | 0.00716 | -0.0304 | 18.5196
0 | 0.1914 | 0.00729 | -0.0307 | 26.2551
1 | 0.3106 | 0.00726 | -0.032 | 42.7824
1.5 | 0.37 | 0.00724 | -0.0327 | 51.105
2 | 0.43 | 0.00718 | -0.0335 | 59.8886
2.5 | 0.4894 | 0.00716 | -0.0342 | 68.352
3 | 0.5492 | 0.00711 | -0.0349 | 77.2433
3.5 | 0.6068 | 0.00699 | -0.035 | 86.8097
4 | 0.6626 | 0.0069 | -0.0347 | 96.029
4.5 | 0.7035 | 0.00739 | -0.0315 | 95.1962
5 | 0.7305 | 0.00847 | -0.0262 | 86.2456
5.5 | 0.7486 | 0.0097 | -0.0195 | 77.1753
6 | 0.7443 | 0.01133 | -0.009 | 65.6929
6.5 | 0.7362 | 0.01383 | 0.0008 | 53.2321
7 | 0.7651 | 0.015 | 0.0048 | 51.0067
7.5 | 0.7947 | 0.01618 | 0.0087 | 49.1162
8 | 0.8244 | 0.01729 | 0.0125 | 47.6807
8.5 | 0.843 | 0.01899 | 0.0176 | 44.3918
9 | 0.8903 | 0.02077 | 0.0166 | 42.8647
9.5 | 0.9295 | 0.02262 | 0.0169 | 41.092
10 | 0.9506 | 0.02496 | 0.0202 | 38.0849
10.5 | 0.9724 | 0.02749 | 0.0235 | 35.3729
11 | 1.0005 | 0.02965 | 0.0259 | 33.7437
11.5 | 1.027 | 0.03202 | 0.0283 | 32.0737
12 | 1.0497 | 0.03475 | 0.0305 | 30.2072
12.5 | 1.0673 | 0.0384 | 0.033 | 27.7943
13 | 1.08 | 0.04245 | 0.0353 | 25.4417
13.5 | 1.0856 | 0.04712 | 0.0371 | 23.039
14 | 1.086 | 0.05244 | 0.038 | 20.7094
14.5 | 1.0825 | 0.0585 | 0.0379 | 18.5043
15 | 1.0578 | 0.06797 | 0.0363 | 15.5627
15.5 | 1.0284 | 0.07947 | 0.0321 | 12.9407
16 | 0.9972 | 0.09252 | 0.0258 | 10.7782
16.5 | 0.9558 | 0.10907 | 0.0164 | 8.7632
17 | 0.9154 | 0.12721 | 0.0053 | 7.196
17.5 | 0.855 | 0.1531 | -0.0099 | 5.5846
18 | 0.7856 | 0.18706 | -0.0254 | 4.1997
18.5 | 0.7794 | 0.20331 | -0.0316 | 3.8336
19 | 0.784 | 0.21685 | -0.0388 | 3.6154

## 39. Re 750k Mach 0.50 (1)
BIGFOIL.COM POLAR EXPORT
NACA66-314 a=0.2
NACA66-314 a=0.2 |  |  |  | Cl Max: | 1.171 | at alpha= | 20 | deg
JavaFoil+Calcfoil stall+Eppler ext transition |  |  |  | L/D Max: | 100.401 | at alpha= | 3.5 | deg
Re: | 750000 |  |  | Cd Min: | 0.00608 | at alpha= | 0 | deg
Mach: | 0.5 |  |  | Cl=0 at alpha= | -1.6159 | deg
|  |  |  | @ Cl=0.1, Cd= | 0.0091299
|  |  |  | @ Cl=0.4, Cd= | 0.0062924
|  |  |  | @ Cl=0.6, Cd= | 0.0066728
alpha (deg) | Cl | Cd | Cm | Cl/Cd
-20 | -1.008 | 0.20869 | 0.005 | -4.828
-19.5 | -0.982 | 0.20103 | 0.005 | -4.882
-19 | -0.952 | 0.19653 | 0.004 | -4.844
-18.5 | -0.925 | 0.18777 | 0.004 | -4.929
-18 | -0.899 | 0.18273 | 0.003 | -4.919
-17.5 | -0.872 | 0.17417 | 0.003 | -5.007
-17 | -0.845 | 0.16955 | 0.002 | -4.987
-16.5 | -0.817 | 0.16605 | 0.002 | -4.921
-16 | -0.79 | 0.16005 | 0.001 | -4.934
-15.5 | -0.763 | 0.15718 | 0.001 | -4.852
-15 | -0.736 | 0.15137 | 0 | -4.862
-14.5 | -0.709 | 0.14735 | 0 | -4.811
-14 | -0.682 | 0.1424 | -0.001 | -4.789
-13.5 | -0.653 | 0.13526 | -0.001 | -4.831
-13 | -0.626 | 0.12679 | -0.002 | -4.939
-12.5 | -0.599 | 0.12765 | -0.002 | -4.693
-12 | -0.572 | 0.12432 | -0.003 | -4.6
-11.5 | -0.545 | 0.11667 | -0.003 | -4.669
-11 | -0.517 | 0.11145 | -0.004 | -4.643
-10.5 | -0.49 | 0.11305 | -0.004 | -4.335
-10 | -0.462 | 0.10298 | -0.004 | -4.485
-9.5 | -0.435 | 0.09745 | -0.005 | -4.46
-9 | -0.407 | 0.09265 | -0.005 | -4.395
-8.5 | -0.38 | 0.09023 | -0.006 | -4.209
-8 | -0.352 | 0.08507 | -0.006 | -4.142
-7.5 | -0.325 | 0.08075 | -0.007 | -4.024
-7 | -0.297 | 0.08007 | -0.007 | -3.71
-6.5 | -0.42 | 0.0503 | -0.007 | -8.35
-6 | -0.421 | 0.04455 | -0.008 | -9.454
-5.5 | -0.394 | 0.0409 | -0.008 | -9.646
-5 | -0.356 | 0.03817 | -0.009 | -9.321
-4.5 | -0.31 | 0.03586 | -0.01 | -8.651
-4 | -0.26 | 0.03344 | -0.011 | -7.78
-3.5 | -0.255 | 0.01023 | -0.024 | -24.952
-3 | -0.189 | 0.01031 | -0.025 | -18.35
-2.5 | -0.122 | 0.00999 | -0.026 | -12.176
-2 | -0.053 | 0.00968 | -0.028 | -5.499
-1.5 | 0.016 | 0.0094 | -0.029 | 1.684
-1 | 0.085 | 0.00917 | -0.03 | 9.318
-0.5 | 0.156 | 0.00898 | -0.031 | 17.326
0 | 0.224 | 0.00608 | -0.032 | 36.767
0.5 | 0.292 | 0.00615 | -0.033 | 47.559
1 | 0.36 | 0.00621 | -0.034 | 57.93
1.5 | 0.428 | 0.00635 | -0.036 | 67.402
2 | 0.496 | 0.00645 | -0.037 | 76.904
2.5 | 0.563 | 0.00659 | -0.038 | 85.497
3 | 0.63 | 0.00674 | -0.039 | 93.425
3.5 | 0.696 | 0.00693 | -0.04 | 100.401
4 | 0.763 | 0.00797 | -0.041 | 95.798
4.5 | 0.82 | 0.01487 | -0.042 | 55.138
5 | 0.879 | 0.01567 | -0.043 | 56.07
5.5 | 0.933 | 0.0165 | -0.044 | 56.539
6 | 0.982 | 0.01746 | -0.045 | 56.225
6.5 | 1.022 | 0.01866 | -0.047 | 54.784
7 | 1.049 | 0.01992 | -0.048 | 52.659
7.5 | 0.879 | 0.04968 | -0.024 | 17.694
8 | 0.844 | 0.05583 | -0.02 | 15.126
8.5 | 0.554 | 0.063 | -0.021 | 8.788
9 | 0.58 | 0.08736 | -0.02 | 6.644
9.5 | 0.608 | 0.09683 | -0.022 | 6.276
10 | 0.635 | 0.10236 | -0.023 | 6.202
10.5 | 0.662 | 0.10209 | -0.024 | 6.481
11 | 0.688 | 0.10513 | -0.024 | 6.548
11.5 | 0.715 | 0.11109 | -0.026 | 6.44
12 | 0.743 | 0.11811 | -0.028 | 6.289
12.5 | 0.769 | 0.1217 | -0.028 | 6.322
13 | 0.796 | 0.1286 | -0.029 | 6.189
13.5 | 0.822 | 0.13277 | -0.03 | 6.195
14 | 0.851 | 0.141 | -0.032 | 6.032
14.5 | 0.877 | 0.14506 | -0.033 | 6.044
15 | 0.903 | 0.15118 | -0.033 | 5.974
15.5 | 0.931 | 0.16426 | -0.035 | 5.667
16 | 0.958 | 0.16992 | -0.037 | 5.636
16.5 | 0.984 | 0.1746 | -0.037 | 5.636
17 | 1.01 | 0.17907 | -0.038 | 5.643
17.5 | 1.039 | 0.18715 | -0.041 | 5.55
18 | 1.065 | 0.18767 | -0.041 | 5.675
18.5 | 1.091 | 0.19283 | -0.042 | 5.658
19 | 1.118 | 0.19747 | -0.043 | 5.661
19.5 | 1.146 | 0.20398 | -0.045 | 5.617
20 | 1.171 | 0.21477 | -0.046 | 5.453

## 40. Re 750k Mach 0.50 (2)
BIGFOIL.COM POLAR EXPORT
NACA66-314 a=0.2
NACA66-314 a=0.2 |  |  |  | Cl Max: | 0.927 | at alpha= | 10.5 | deg
XFOIL ncrit=9 |  |  |  | L/D Max: | 90.7713 | at alpha= | 3.5 | deg
Re: | 750000 |  |  | Cd Min: | 0.24718 | at alpha= | -20 | deg
Mach: | 0.5 |  |  | Cl=0 at alpha= | -2.2687 | deg
|  |  |  | @ Cl=0.1, Cd= | 0.0075732
|  |  |  | @ Cl=0.4, Cd= | 0.0079336
|  |  |  | @ Cl=0.6, Cd= | 0.0077001
alpha (deg) | Cl | Cd | Cm | Cl/Cd
-20 | -0.6384 | 0.24718 | 0.018 | -2.5827
-19.5 | -0.616 | 0.23974 | 0.013 | -2.5695
-19 | -0.5935 | 0.23192 | 0.0078 | -2.5591
-18.5 | -0.5719 | 0.22319 | 0.0021 | -2.5624
-18 | -0.5533 | 0.21455 | -0.0042 | -2.5789
-17.5 | -0.5284 | 0.20668 | -0.0081 | -2.5566
-17 | -0.5 | 0.19886 | -0.0149 | -2.5143
-16.5 | -0.4816 | 0.19046 | -0.0202 | -2.5286
-16 | -0.4705 | 0.18248 | -0.0244 | -2.5784
-15.5 | -0.4482 | 0.17512 | -0.0267 | -2.5594
-15 | -0.4297 | 0.16799 | -0.0303 | -2.5579
-14.5 | -0.4173 | 0.15958 | -0.0358 | -2.615
-14 | -0.4082 | 0.15073 | -0.0415 | -2.7082
-13.5 | -0.3849 | 0.14315 | -0.0435 | -2.6888
-13 | -0.3672 | 0.13599 | -0.0471 | -2.7002
-12.5 | -0.352 | 0.12836 | -0.0511 | -2.7423
-12 | -0.3473 | 0.11904 | -0.0578 | -2.9175
-11.5 | -0.3382 | 0.1101 | -0.063 | -3.0718
-11 | -0.332 | 0.10111 | -0.0668 | -3.2836
-10.5 | -0.321 | 0.09396 | -0.0698 | -3.4163
-10 | -0.3137 | 0.08622 | -0.0739 | -3.6384
-9.5 | -0.3107 | 0.07799 | -0.0786 | -3.9838
-9 | -0.3183 | 0.06754 | -0.0864 | -4.7128
-8.5 | -0.3473 | 0.05636 | -0.0938 | -6.1622
-8 | -0.3735 | 0.04991 | -0.0917 | -7.4835
-7 | -0.4272 | 0.036 | -0.0779 | -11.8667
-6.5 | -0.4261 | 0.03071 | -0.0711 | -13.875
-6 | -0.4075 | 0.02545 | -0.0649 | -16.0118
-5.5 | -0.3686 | 0.02103 | -0.0605 | -17.5273
-5 | -0.3119 | 0.01736 | -0.0586 | -17.9666
-4.5 | -0.2436 | 0.01514 | -0.0586 | -16.0898
-4 | -0.1795 | 0.01367 | -0.0579 | -13.1309
-3.5 | -0.1222 | 0.01282 | -0.0561 | -9.532
-3 | -0.0771 | 0.01167 | -0.0523 | -6.6067
-2.5 | -0.0248 | 0.01115 | -0.0499 | -2.2242
-2 | 0.0288 | 0.01065 | -0.0478 | 2.7042
-1.5 | 0.0822 | 0.01008 | -0.0458 | 8.1548
-1 | 0.0877 | 0.00752 | -0.0357 | 11.6622
-0.5 | 0.1501 | 0.00779 | -0.0346 | 19.2683
0 | 0.2167 | 0.00794 | -0.0346 | 27.2922
0.5 | 0.2831 | 0.00805 | -0.0348 | 35.1677
1 | 0.3506 | 0.00797 | -0.0355 | 43.99
1.5 | 0.4185 | 0.00792 | -0.0363 | 52.8409
2 | 0.4862 | 0.00782 | -0.0369 | 62.1739
2.5 | 0.5525 | 0.00775 | -0.0371 | 71.2903
3 | 0.6191 | 0.00768 | -0.0372 | 80.612
3.5 | 0.6826 | 0.00752 | -0.0363 | 90.7713
4.5 | 0.7419 | 0.00875 | -0.0221 | 84.7886
6 | 0.7175 | 0.01543 | 0.0114 | 46.5003
6.5 | 0.7289 | 0.01787 | 0.0182 | 40.789
7 | 0.7608 | 0.01947 | 0.0227 | 39.0755
7.5 | 0.7873 | 0.02144 | 0.0277 | 36.7211
8 | 0.811 | 0.02362 | 0.0328 | 34.3353
8.5 | 0.8231 | 0.02654 | 0.0385 | 31.0136
9 | 0.8582 | 0.02972 | 0.0401 | 28.8762
9.5 | 0.8974 | 0.03316 | 0.0408 | 27.0627
10 | 0.9199 | 0.0369 | 0.0444 | 24.9295
10.5 | 0.927 | 0.04216 | 0.0475 | 21.9877
11 | 0.9225 | 0.0489 | 0.0496 | 18.865
11.5 | 0.9042 | 0.05759 | 0.0494 | 15.7006
12 | 0.8762 | 0.06838 | 0.0463 | 12.8137
12.5 | 0.8452 | 0.08095 | 0.0402 | 10.441
13 | 0.8118 | 0.09548 | 0.0315 | 8.5023
13.5 | 0.7797 | 0.11165 | 0.0213 | 6.9834
14 | 0.7494 | 0.12982 | 0.0108 | 5.7726
14.5 | 0.7362 | 0.14489 | 0.0026 | 5.0811
15 | 0.7347 | 0.15759 | -0.0043 | 4.6621
15.5 | 0.7444 | 0.16678 | -0.0098 | 4.4634

## 41. Re 1M Mach 0.00 (1)
BIGFOIL.COM POLAR EXPORT
NACA66-314 a=0.2
NACA66-314 a=0.2 |  |  |  | Cl Max: | 1.233 | at alpha= | 11.5 | deg
JavaFoil+Calcfoil stall+Eppler ext transition |  |  |  | L/D Max: | 114.932 | at alpha= | 4 | deg
Re: | 1000000 |  |  | Cd Min: | 0.00489 | at alpha= | 2 | deg
Mach: | 0 |  |  | Cl=0 at alpha= | -1.6147 | deg
|  |  |  | @ Cl=0.1, Cd= | 0.0078492
|  |  |  | @ Cl=0.4, Cd= | 0.004998
|  |  |  | @ Cl=0.6, Cd= | 0.0056598
alpha (deg) | Cl | Cd | Cm | Cl/Cd
-18 | -0.578 | 0.17492 | 0.002 | -3.305
-17.5 | -0.6 | 0.1584 | 0.002 | -3.789
-17 | -0.622 | 0.15385 | 0.001 | -4.044
-16.5 | -0.644 | 0.14422 | 0.001 | -4.464
-16 | -0.664 | 0.13696 | 0.001 | -4.851
-15.5 | -0.684 | 0.12871 | 0 | -5.312
-15 | -0.701 | 0.12088 | 0 | -5.801
-14.5 | -0.717 | 0.11362 | 0 | -6.309
-14 | -0.73 | 0.10739 | -0.001 | -6.794
-13.5 | -0.74 | 0.10163 | -0.001 | -7.281
-13 | -0.747 | 0.09451 | -0.001 | -7.9
-12.5 | -0.744 | 0.08813 | -0.002 | -8.439
-12 | -0.736 | 0.08253 | -0.002 | -8.918
-11.5 | -0.725 | 0.07841 | -0.003 | -9.247
-11 | -0.711 | 0.0727 | -0.003 | -9.779
-10.5 | -0.694 | 0.06906 | -0.003 | -10.044
-10 | -0.673 | 0.06437 | -0.004 | -10.462
-9.5 | -0.65 | 0.06022 | -0.004 | -10.791
-9 | -0.623 | 0.05654 | -0.005 | -11.023
-8.5 | -0.593 | 0.0531 | -0.005 | -11.176
-8 | -0.561 | 0.04987 | -0.006 | -11.245
-7.5 | -0.526 | 0.04684 | -0.006 | -11.233
-7 | -0.489 | 0.04397 | -0.007 | -11.126
-6.5 | -0.45 | 0.04172 | -0.007 | -10.775
-6 | -0.409 | 0.03887 | -0.008 | -10.529
-5.5 | -0.451 | 0.01027 | -0.017 | -43.979
-5 | -0.397 | 0.00999 | -0.018 | -39.744
-4.5 | -0.341 | 0.00972 | -0.019 | -35.099
-4 | -0.284 | 0.00844 | -0.02 | -33.636
-3.5 | -0.225 | 0.00866 | -0.021 | -26.016
-3 | -0.166 | 0.00839 | -0.022 | -19.819
-2.5 | -0.107 | 0.00859 | -0.023 | -12.407
-2 | -0.047 | 0.00838 | -0.024 | -5.552
-1.5 | 0.014 | 0.00814 | -0.025 | 1.697
-1 | 0.074 | 0.00796 | -0.026 | 9.35
-0.5 | 0.135 | 0.0077 | -0.027 | 17.569
0 | 0.196 | 0.00518 | -0.028 | 37.843
0.5 | 0.256 | 0.00521 | -0.029 | 49.27
1 | 0.316 | 0.00523 | -0.03 | 60.476
1.5 | 0.376 | 0.00507 | -0.031 | 74.272
2 | 0.436 | 0.00489 | -0.032 | 89.167
2.5 | 0.496 | 0.00552 | -0.033 | 89.821
3 | 0.555 | 0.00559 | -0.034 | 99.28
3.5 | 0.613 | 0.00568 | -0.035 | 107.958
4 | 0.671 | 0.00584 | -0.036 | 114.932
4.5 | 0.722 | 0.01177 | -0.037 | 61.318
5 | 0.777 | 0.01231 | -0.038 | 63.074
5.5 | 0.83 | 0.01283 | -0.039 | 64.707
6 | 0.882 | 0.01333 | -0.04 | 66.18
6.5 | 0.932 | 0.01389 | -0.041 | 67.12
7 | 0.98 | 0.0145 | -0.042 | 67.591
7.5 | 1.026 | 0.01513 | -0.043 | 67.81
8 | 1.069 | 0.01586 | -0.044 | 67.41
8.5 | 1.109 | 0.01662 | -0.045 | 66.69
9 | 1.142 | 0.01747 | -0.045 | 65.358
9.5 | 1.17 | 0.01843 | -0.046 | 63.498
10 | 1.194 | 0.01938 | -0.047 | 61.619
10.5 | 1.213 | 0.02049 | -0.048 | 59.197
11 | 1.226 | 0.0216 | -0.049 | 56.762
11.5 | 1.233 | 0.02255 | -0.05 | 54.698
12 | 1.036 | 0.07828 | -0.025 | 13.228
12.5 | 1.032 | 0.08328 | -0.026 | 12.396
13 | 1.022 | 0.08819 | -0.026 | 11.587
13.5 | 1.007 | 0.09513 | -0.025 | 10.584
14 | 0.988 | 0.10078 | -0.026 | 9.807
14.5 | 0.967 | 0.10787 | -0.026 | 8.96
15 | 0.941 | 0.11468 | -0.025 | 8.203
15.5 | 0.914 | 0.12111 | -0.027 | 7.546
16 | 0.884 | 0.12889 | -0.026 | 6.86
16.5 | 0.853 | 0.13858 | -0.027 | 6.158

## 42. Re 1M Mach 0.00 (2)
BIGFOIL.COM POLAR EXPORT
NACA66-314 a=0.2
NACA66-314 a=0.2 |  |  |  | Cl Max: | 1.2391 | at alpha= | 17 | deg
XFOIL ncrit=9 |  |  |  | L/D Max: | 107.688 | at alpha= | 4 | deg
Re: | 1000000 |  |  | Cd Min: | 0.13199 | at alpha= | -14 | deg
Mach: | 0 |  |  | Cl=0 at alpha= | -1.9546 | deg
|  |  |  | @ Cl=0.1, Cd= | 0.0059089
|  |  |  | @ Cl=0.4, Cd= | 0.0060231
|  |  |  | @ Cl=0.6, Cd= | 0.0059381
alpha (deg) | Cl | Cd | Cm | Cl/Cd
-14 | -0.4346 | 0.13199 | -0.0393 | -3.2927
-13.5 | -0.4257 | 0.12507 | -0.0425 | -3.4037
-13 | -0.4193 | 0.11734 | -0.0462 | -3.5734
-12.5 | -0.4279 | 0.10464 | -0.0532 | -4.0893
-12 | -0.4368 | 0.09292 | -0.0593 | -4.7008
-11.5 | -0.4749 | 0.07272 | -0.0728 | -6.5305
-11 | -0.5314 | 0.06086 | -0.0757 | -8.7315
-10.5 | -0.5766 | 0.05373 | -0.0716 | -10.7314
-10 | -0.6526 | 0.04391 | -0.0599 | -14.8622
-9.5 | -0.6392 | 0.04005 | -0.0563 | -15.96
-9 | -0.6702 | 0.02845 | -0.0465 | -23.5571
-8.5 | -0.645 | 0.02314 | -0.0426 | -27.8738
-8 | -0.604 | 0.02 | -0.0408 | -30.2
-7.5 | -0.5562 | 0.01817 | -0.0401 | -30.6109
-7 | -0.5052 | 0.0154 | -0.04 | -32.8052
-6.5 | -0.4548 | 0.01418 | -0.0397 | -32.0733
-6 | -0.4042 | 0.01346 | -0.0394 | -30.0297
-5.5 | -0.3537 | 0.01272 | -0.0389 | -27.8066
-5 | -0.3031 | 0.01204 | -0.0384 | -25.1744
-4.5 | -0.259 | 0.01087 | -0.0367 | -23.827
-4 | -0.2089 | 0.01037 | -0.0362 | -20.1446
-3.5 | -0.1576 | 0.00997 | -0.0357 | -15.8074
-3 | -0.1072 | 0.00951 | -0.0351 | -11.2723
-2.5 | -0.0547 | 0.00913 | -0.0349 | -5.9912
-2 | -0.0018 | 0.00877 | -0.0347 | -0.20525
-1.5 | 0.018 | 0.00593 | -0.0294 | 3.0354
-1 | 0.073 | 0.00588 | -0.0294 | 12.415
-0.5 | 0.1291 | 0.00594 | -0.0296 | 21.734
0 | 0.1863 | 0.006 | -0.03 | 31.05
0.5 | 0.2437 | 0.00607 | -0.0306 | 40.1483
1 | 0.3019 | 0.00603 | -0.0314 | 50.0663
1.5 | 0.36 | 0.00603 | -0.0323 | 59.7015
2 | 0.4179 | 0.00602 | -0.0332 | 69.4186
2.5 | 0.4759 | 0.00602 | -0.034 | 79.0532
3 | 0.533 | 0.00597 | -0.0347 | 89.2797
3.5 | 0.5891 | 0.00593 | -0.0351 | 99.3423
4 | 0.6429 | 0.00597 | -0.035 | 107.6884
4.5 | 0.6789 | 0.00692 | -0.0318 | 98.1069
5 | 0.7143 | 0.00788 | -0.0287 | 90.6472
5.5 | 0.7415 | 0.00908 | -0.0242 | 81.663
6 | 0.7479 | 0.01063 | -0.0159 | 70.3575
6.5 | 0.7528 | 0.01237 | -0.0077 | 60.8569
7 | 0.7842 | 0.01328 | -0.0043 | 59.0512
7.5 | 0.819 | 0.01403 | -0.0015 | 58.3749
8 | 0.8482 | 0.01506 | 0.0021 | 56.3214
8.5 | 0.8809 | 0.01591 | 0.005 | 55.3677
9 | 0.9093 | 0.01692 | 0.0085 | 53.7411
10 | 0.9868 | 0.02003 | 0.0091 | 49.2661
10.5 | 1.0175 | 0.02141 | 0.0112 | 47.5245
11 | 1.045 | 0.02301 | 0.0135 | 45.415
11.5 | 1.0555 | 0.0259 | 0.0174 | 40.7529
12 | 1.0859 | 0.02743 | 0.019 | 39.588
12.5 | 1.1115 | 0.02934 | 0.0209 | 37.8834
13 | 1.135 | 0.03149 | 0.0227 | 36.0432
13.5 | 1.159 | 0.03362 | 0.0241 | 34.4735
14 | 1.1742 | 0.03667 | 0.026 | 32.0207
14.5 | 1.1842 | 0.04036 | 0.0279 | 29.3409
15 | 1.2005 | 0.04359 | 0.0289 | 27.5407
15.5 | 1.2162 | 0.04702 | 0.0294 | 25.8656
16 | 1.2265 | 0.05122 | 0.0297 | 23.9457
16.5 | 1.2358 | 0.05577 | 0.0294 | 22.1589
17 | 1.2391 | 0.06133 | 0.0286 | 20.2038
17.5 | 1.2191 | 0.07027 | 0.027 | 17.3488
18 | 1.2132 | 0.07806 | 0.0243 | 15.5419
18.5 | 1.2039 | 0.08687 | 0.0206 | 13.8586
19 | 1.1848 | 0.09775 | 0.0155 | 12.1207
19.5 | 1.1568 | 0.1109 | 0.0087 | 10.431
20 | 1.1362 | 0.12351 | 0.0014 | 9.1993

## 43. Re 1M Mach 0.10 (1)
BIGFOIL.COM POLAR EXPORT
NACA66-314 a=0.2
NACA66-314 a=0.2 |  |  |  | Cl Max: | 1.221 | at alpha= | 11 | deg
JavaFoil+Calcfoil stall+Eppler ext transition |  |  |  | L/D Max: | 115.062 | at alpha= | 4 | deg
Re: | 1000000 |  |  | Cd Min: | 0.00489 | at alpha= | 2 | deg
Mach: | 0.1 |  |  | Cl=0 at alpha= | -1.6147 | deg
|  |  |  | @ Cl=0.1, Cd= | 0.0078884
|  |  |  | @ Cl=0.4, Cd= | 0.0050293
|  |  |  | @ Cl=0.6, Cd= | 0.0056552
alpha (deg) | Cl | Cd | Cm | Cl/Cd
-18 | -0.527 | 0.17485 | 0.002 | -3.015
-17.5 | -0.552 | 0.16677 | 0.002 | -3.313
-17 | -0.578 | 0.15601 | 0.001 | -3.702
-16.5 | -0.603 | 0.1487 | 0.001 | -4.052
-16 | -0.627 | 0.13961 | 0.001 | -4.489
-15.5 | -0.65 | 0.13182 | 0 | -4.929
-15 | -0.671 | 0.12154 | 0 | -5.521
-14.5 | -0.69 | 0.1151 | 0 | -5.997
-14 | -0.707 | 0.10747 | -0.001 | -6.579
-13.5 | -0.721 | 0.10209 | -0.001 | -7.06
-13 | -0.731 | 0.09583 | -0.001 | -7.628
-12.5 | -0.731 | 0.08866 | -0.002 | -8.242
-12 | -0.725 | 0.08302 | -0.002 | -8.737
-11.5 | -0.717 | 0.07881 | -0.003 | -9.092
-11 | -0.704 | 0.07393 | -0.003 | -9.528
-10.5 | -0.689 | 0.06887 | -0.003 | -10.004
-10 | -0.67 | 0.0645 | -0.004 | -10.388
-9.5 | -0.648 | 0.06057 | -0.004 | -10.695
-9 | -0.622 | 0.05699 | -0.005 | -10.92
-8.5 | -0.593 | 0.05321 | -0.005 | -11.149
-8 | -0.561 | 0.05022 | -0.006 | -11.176
-7.5 | -0.527 | 0.04714 | -0.006 | -11.18
-7 | -0.49 | 0.04419 | -0.007 | -11.096
-6.5 | -0.451 | 0.04171 | -0.007 | -10.821
-6 | -0.41 | 0.0392 | -0.008 | -10.469
-5.5 | -0.453 | 0.01029 | -0.017 | -44.046
-5 | -0.399 | 0.01003 | -0.018 | -39.763
-4.5 | -0.343 | 0.00973 | -0.019 | -35.218
-4 | -0.285 | 0.00843 | -0.02 | -33.794
-3.5 | -0.226 | 0.00867 | -0.021 | -26.109
-3 | -0.167 | 0.00843 | -0.022 | -19.822
-2.5 | -0.107 | 0.00857 | -0.023 | -12.501
-2 | -0.047 | 0.00836 | -0.024 | -5.596
-1.5 | 0.014 | 0.00817 | -0.025 | 1.698
-1 | 0.075 | 0.00804 | -0.026 | 9.295
-0.5 | 0.136 | 0.00767 | -0.027 | 17.722
0 | 0.197 | 0.00519 | -0.028 | 37.908
0.5 | 0.258 | 0.00523 | -0.029 | 49.278
1 | 0.318 | 0.00505 | -0.03 | 62.947
1.5 | 0.378 | 0.00511 | -0.031 | 74.014
2 | 0.438 | 0.00489 | -0.032 | 89.531
2.5 | 0.498 | 0.00552 | -0.033 | 90.249
3 | 0.558 | 0.00559 | -0.034 | 99.674
3.5 | 0.616 | 0.00568 | -0.035 | 108.418
4 | 0.674 | 0.00586 | -0.036 | 115.062
4.5 | 0.725 | 0.01182 | -0.037 | 61.318
5 | 0.78 | 0.01237 | -0.038 | 63.056
5.5 | 0.834 | 0.0129 | -0.039 | 64.648
6 | 0.886 | 0.01343 | -0.04 | 65.982
6.5 | 0.936 | 0.01401 | -0.041 | 66.82
7 | 0.984 | 0.01463 | -0.042 | 67.24
7.5 | 1.03 | 0.01525 | -0.043 | 67.531
8 | 1.072 | 0.01599 | -0.044 | 67.057
8.5 | 1.111 | 0.0168 | -0.045 | 66.136
9 | 1.143 | 0.01764 | -0.046 | 64.832
9.5 | 1.171 | 0.01862 | -0.047 | 62.87
10 | 1.193 | 0.01966 | -0.047 | 60.691
10.5 | 1.21 | 0.02061 | -0.048 | 58.712
11 | 1.221 | 0.02181 | -0.049 | 55.974
11.5 | 1.03 | 0.07267 | -0.028 | 14.171
12 | 1.026 | 0.07885 | -0.024 | 13.014
12.5 | 1.02 | 0.08446 | -0.025 | 12.08
13 | 1.006 | 0.08971 | -0.025 | 11.217
13.5 | 0.988 | 0.09624 | -0.026 | 10.268
14 | 0.965 | 0.10334 | -0.026 | 9.343
14.5 | 0.938 | 0.1086 | -0.025 | 8.641
15 | 0.909 | 0.1167 | -0.026 | 7.789
15.5 | 0.877 | 0.124 | -0.026 | 7.072
16 | 0.843 | 0.13245 | -0.026 | 6.366

## 44. Re 1M Mach 0.10 (2)
BIGFOIL.COM POLAR EXPORT
NACA66-314 a=0.2
NACA66-314 a=0.2 |  |  |  | Cl Max: | 1.2217 | at alpha= | 16.5 | deg
XFOIL ncrit=9 |  |  |  | L/D Max: | 107.717 | at alpha= | 4 | deg
Re: | 1000000 |  |  | Cd Min: | 0.1399 | at alpha= | 20 | deg
Mach: | 0.1 |  |  | Cl=0 at alpha= | -1.9695 | deg
|  |  |  | @ Cl=0.1, Cd= | 0.0059228
|  |  |  | @ Cl=0.4, Cd= | 0.0060405
|  |  |  | @ Cl=0.6, Cd= | 0.005957
alpha (deg) | Cl | Cd | Cm | Cl/Cd
-14 | -0.4325 | 0.13283 | -0.0391 | -3.256
-13.5 | -0.4231 | 0.12596 | -0.0423 | -3.359
-13 | -0.4163 | 0.11826 | -0.046 | -3.5202
-12.5 | -0.4237 | 0.10583 | -0.053 | -4.0036
-12 | -0.4306 | 0.09463 | -0.0586 | -4.5504
-11.5 | -0.457 | 0.07641 | -0.0709 | -5.9809
-11 | -0.5126 | 0.06255 | -0.0765 | -8.195
-10.5 | -0.59 | 0.05175 | -0.0721 | -11.401
-10 | -0.637 | 0.04522 | -0.0628 | -14.0867
-9 | -0.6453 | 0.03342 | -0.0513 | -19.3088
-8.5 | -0.6411 | 0.02483 | -0.0446 | -25.8196
-8 | -0.6051 | 0.02075 | -0.0419 | -29.1614
-7.5 | -0.5582 | 0.01855 | -0.0409 | -30.0916
-7 | -0.5074 | 0.01589 | -0.0406 | -31.932
-6.5 | -0.4563 | 0.01436 | -0.0404 | -31.7758
-6 | -0.4053 | 0.01359 | -0.04 | -29.8234
-5.5 | -0.3544 | 0.01283 | -0.0395 | -27.6228
-5 | -0.3036 | 0.0121 | -0.039 | -25.0909
-4.5 | -0.2589 | 0.01095 | -0.0373 | -23.6438
-4 | -0.209 | 0.01041 | -0.0366 | -20.0768
-3.5 | -0.1576 | 0.01001 | -0.0362 | -15.7443
-3 | -0.1069 | 0.00955 | -0.0355 | -11.1937
-2.5 | -0.0543 | 0.00916 | -0.0353 | -5.9279
-2 | -0.0012 | 0.0088 | -0.0351 | -0.13636
-1.5 | 0.0185 | 0.00596 | -0.0296 | 3.104
-1 | 0.0735 | 0.00589 | -0.0296 | 12.4788
-0.5 | 0.13 | 0.00596 | -0.0297 | 21.8121
0 | 0.1874 | 0.00603 | -0.0301 | 31.0779
0.5 | 0.2452 | 0.00609 | -0.0308 | 40.2627
1 | 0.3037 | 0.00605 | -0.0316 | 50.1983
1.5 | 0.3622 | 0.00606 | -0.0325 | 59.769
2 | 0.4204 | 0.00603 | -0.0333 | 69.7181
2.5 | 0.4787 | 0.00604 | -0.0342 | 79.255
3 | 0.5361 | 0.00599 | -0.0349 | 89.4992
3.5 | 0.5925 | 0.00595 | -0.0352 | 99.5798
4 | 0.6463 | 0.006 | -0.0351 | 107.7167
4.5 | 0.6816 | 0.00699 | -0.0317 | 97.5107
5 | 0.7166 | 0.00795 | -0.0284 | 90.1384
6 | 0.7456 | 0.01075 | -0.0146 | 69.3581
6.5 | 0.7518 | 0.0125 | -0.0067 | 60.144
7 | 0.7842 | 0.01341 | -0.0034 | 58.4787
7.5 | 0.8187 | 0.01419 | -0.0005 | 57.6956
8 | 0.8482 | 0.01524 | 0.0031 | 55.6562
8.5 | 0.8807 | 0.01613 | 0.0061 | 54.6001
9 | 0.9084 | 0.0172 | 0.0097 | 52.814
9.5 | 0.9394 | 0.01898 | 0.0116 | 49.4942
10 | 0.9857 | 0.02044 | 0.0104 | 48.2241
10.5 | 1.0159 | 0.02189 | 0.0126 | 46.4093
11 | 1.0426 | 0.02359 | 0.015 | 44.1967
11.5 | 1.0531 | 0.02657 | 0.0189 | 39.6349
12 | 1.0839 | 0.02811 | 0.0205 | 38.5592
12.5 | 1.1087 | 0.03017 | 0.0225 | 36.7484
13 | 1.1315 | 0.03244 | 0.0243 | 34.8798
13.5 | 1.1548 | 0.03473 | 0.0258 | 33.2508
14 | 1.1637 | 0.03849 | 0.0281 | 30.2338
14.5 | 1.1795 | 0.04176 | 0.0294 | 28.2447
15 | 1.1931 | 0.04538 | 0.0305 | 26.2913
15.5 | 1.2072 | 0.04914 | 0.0308 | 24.5665
16 | 1.2157 | 0.05372 | 0.0309 | 22.6303
16.5 | 1.2217 | 0.0589 | 0.0303 | 20.7419
17 | 1.2139 | 0.06614 | 0.0291 | 18.3535
17.5 | 1.1994 | 0.0749 | 0.0266 | 16.0134
18 | 1.1855 | 0.08428 | 0.023 | 14.0662
18.5 | 1.1678 | 0.09495 | 0.0181 | 12.2991
19 | 1.1408 | 0.1079 | 0.0114 | 10.5728
19.5 | 1.102 | 0.12402 | 0.0024 | 8.8857
20 | 1.0701 | 0.1399 | -0.0073 | 7.649

## 45. Re 1M Mach 0.25 (1)
BIGFOIL.COM POLAR EXPORT
NACA66-314 a=0.2
NACA66-314 a=0.2 |  |  |  | Cl Max: | 1.178 | at alpha= | 10 | deg
JavaFoil+Calcfoil stall+Eppler ext transition |  |  |  | L/D Max: | 114.699 | at alpha= | 4 | deg
Re: | 1000000 |  |  | Cd Min: | 0.00488 | at alpha= | 1 | deg
Mach: | 0.25 |  |  | Cl=0 at alpha= | -1.6129 | deg
|  |  |  | @ Cl=0.1, Cd= | 0.0078979
|  |  |  | @ Cl=0.4, Cd= | 0.0054816
|  |  |  | @ Cl=0.6, Cd= | 0.0057467
alpha (deg) | Cl | Cd | Cm | Cl/Cd
-16 | -0.259 | 0.18252 | 0.001 | -1.42
-15.5 | -0.33 | 0.17049 | 0 | -1.936
-15 | -0.393 | 0.14582 | 0 | -2.694
-14.5 | -0.451 | 0.14058 | 0 | -3.205
-14 | -0.503 | 0.12705 | -0.001 | -3.962
-13.5 | -0.551 | 0.11474 | -0.001 | -4.8
-13 | -0.592 | 0.10759 | -0.001 | -5.505
-12.5 | -0.617 | 0.09958 | -0.002 | -6.196
-12 | -0.633 | 0.09165 | -0.002 | -6.904
-11.5 | -0.643 | 0.0835 | -0.003 | -7.701
-11 | -0.648 | 0.08002 | -0.003 | -8.093
-10.5 | -0.646 | 0.07238 | -0.003 | -8.929
-10 | -0.64 | 0.0681 | -0.004 | -9.394
-9.5 | -0.628 | 0.06299 | -0.004 | -9.963
-9 | -0.61 | 0.05867 | -0.005 | -10.397
-8.5 | -0.588 | 0.05528 | -0.005 | -10.637
-8 | -0.561 | 0.05104 | -0.006 | -10.994
-7.5 | -0.53 | 0.0482 | -0.006 | -10.99
-7 | -0.495 | 0.04506 | -0.007 | -10.987
-6.5 | -0.458 | 0.04236 | -0.007 | -10.804
-6 | -0.418 | 0.03952 | -0.008 | -10.574
-5.5 | -0.462 | 0.01047 | -0.018 | -44.126
-5 | -0.407 | 0.01022 | -0.019 | -39.861
-4.5 | -0.351 | 0.00992 | -0.02 | -35.334
-4 | -0.292 | 0.00966 | -0.021 | -30.222
-3.5 | -0.232 | 0.00936 | -0.022 | -24.777
-3 | -0.171 | 0.00857 | -0.023 | -19.992
-2.5 | -0.11 | 0.00835 | -0.024 | -13.163
-2 | -0.048 | 0.0085 | -0.025 | -5.65
-1.5 | 0.014 | 0.00829 | -0.026 | 1.719
-1 | 0.077 | 0.00796 | -0.027 | 9.651
-0.5 | 0.14 | 0.00779 | -0.028 | 17.932
0 | 0.202 | 0.00525 | -0.029 | 38.498
0.5 | 0.265 | 0.00507 | -0.03 | 52.206
1 | 0.326 | 0.00488 | -0.031 | 66.868
1.5 | 0.388 | 0.00547 | -0.032 | 70.964
2 | 0.45 | 0.00553 | -0.033 | 81.23
2.5 | 0.511 | 0.00562 | -0.034 | 90.929
3 | 0.572 | 0.0057 | -0.035 | 100.297
3.5 | 0.632 | 0.0058 | -0.036 | 108.958
4 | 0.691 | 0.00603 | -0.037 | 114.699
4.5 | 0.743 | 0.0122 | -0.038 | 60.914
5 | 0.799 | 0.01281 | -0.039 | 62.404
5.5 | 0.854 | 0.01336 | -0.04 | 63.909
6 | 0.906 | 0.01394 | -0.041 | 64.968
6.5 | 0.956 | 0.01459 | -0.042 | 65.536
7 | 1.003 | 0.01526 | -0.043 | 65.739
7.5 | 1.047 | 0.01598 | -0.044 | 65.507
8 | 1.087 | 0.01686 | -0.045 | 64.479
8.5 | 1.122 | 0.01774 | -0.046 | 63.242
9 | 1.148 | 0.01874 | -0.047 | 61.263
9.5 | 1.167 | 0.01992 | -0.048 | 58.577
10 | 1.178 | 0.021 | -0.049 | 56.062
10.5 | 0.985 | 0.06718 | -0.025 | 14.669
11 | 0.981 | 0.07288 | -0.024 | 13.455
11.5 | 0.97 | 0.0775 | -0.024 | 12.513
12 | 0.95 | 0.08302 | -0.023 | 11.445
12.5 | 0.917 | 0.09101 | -0.024 | 10.079
13 | 0.873 | 0.09824 | -0.024 | 8.885
13.5 | 0.82 | 0.10575 | -0.024 | 7.757
14 | 0.76 | 0.11562 | -0.024 | 6.572
14.5 | 0.693 | 0.12485 | -0.023 | 5.549
15 | 0.62 | 0.13929 | -0.023 | 4.454

## 46. Re 1M Mach 0.25 (2)
BIGFOIL.COM POLAR EXPORT
NACA66-314 a=0.2
NACA66-314 a=0.2 |  |  |  | Cl Max: | 1.1261 | at alpha= | 14.5 | deg
XFOIL ncrit=9 |  |  |  | L/D Max: | 107.938 | at alpha= | 4 | deg
Re: | 1000000 |  |  | Cd Min: | 0.22805 | at alpha= | -20 | deg
Mach: | 0.25 |  |  | Cl=0 at alpha= | -2.0221 | deg
|  |  |  | @ Cl=0.1, Cd= | 0.0060043
|  |  |  | @ Cl=0.4, Cd= | 0.0061426
|  |  |  | @ Cl=0.6, Cd= | 0.0060538
alpha (deg) | Cl | Cd | Cm | Cl/Cd
-20 | -0.6002 | 0.22805 | 0.0138 | -2.6319
-19.5 | -0.5827 | 0.22134 | 0.0096 | -2.6326
-19 | -0.5686 | 0.21251 | 0.0043 | -2.6756
-18.5 | -0.5538 | 0.20472 | -0.0002 | -2.7052
-18 | -0.5353 | 0.19855 | -0.0034 | -2.696
-17.5 | -0.5166 | 0.19275 | -0.0073 | -2.6802
-17 | -0.5054 | 0.1834 | -0.013 | -2.7557
-16 | -0.4674 | 0.16771 | -0.0231 | -2.787
-15.5 | -0.4481 | 0.16162 | -0.0271 | -2.7726
-15 | -0.4472 | 0.15177 | -0.0323 | -2.9466
-14.5 | -0.4422 | 0.14221 | -0.0363 | -3.1095
-14 | -0.4235 | 0.1371 | -0.0382 | -3.089
-13.5 | -0.4116 | 0.13031 | -0.0415 | -3.1586
-13 | -0.4026 | 0.12259 | -0.0454 | -3.2841
-12.5 | -0.4058 | 0.11123 | -0.052 | -3.6483
-12 | -0.4054 | 0.10136 | -0.057 | -3.9996
-11.5 | -0.4108 | 0.09036 | -0.0628 | -4.5463
-11 | -0.4366 | 0.0772 | -0.0705 | -5.6554
-10.5 | -0.4835 | 0.06233 | -0.0793 | -7.7571
-10 | -0.526 | 0.05375 | -0.0781 | -9.786
-9.5 | -0.5457 | 0.04999 | -0.0732 | -10.9162
-9 | -0.5739 | 0.04211 | -0.065 | -13.6286
-8.5 | -0.5895 | 0.03538 | -0.0578 | -16.662
-8 | -0.5888 | 0.02768 | -0.0509 | -21.2717
-7.5 | -0.5628 | 0.02186 | -0.0465 | -25.7457
-7 | -0.5174 | 0.01905 | -0.0446 | -27.1601
-6.5 | -0.4655 | 0.01564 | -0.0441 | -29.7634
-6 | -0.4121 | 0.01444 | -0.0436 | -28.5388
-5.5 | -0.3583 | 0.0135 | -0.0431 | -26.5407
-5 | -0.3055 | 0.01253 | -0.0424 | -24.3815
-4.5 | -0.2566 | 0.0115 | -0.041 | -22.313
-4 | -0.2088 | 0.01068 | -0.0395 | -19.5506
-3.5 | -0.1568 | 0.01026 | -0.0387 | -15.2827
-3 | -0.104 | 0.00981 | -0.038 | -10.6014
-2.5 | -0.052 | 0.00929 | -0.0372 | -5.5974
-2 | 0.0024 | 0.00894 | -0.0369 | 0.26846
-1.5 | 0.037 | 0.00724 | -0.0336 | 5.1105
-1 | 0.0765 | 0.00598 | -0.0307 | 12.7926
-0.5 | 0.1346 | 0.00604 | -0.0308 | 22.2848
0 | 0.1938 | 0.00616 | -0.0311 | 31.461
0.5 | 0.2534 | 0.00622 | -0.0318 | 40.7395
1 | 0.3137 | 0.00615 | -0.0326 | 51.0081
1.5 | 0.3739 | 0.00616 | -0.0335 | 60.6981
2 | 0.4339 | 0.00612 | -0.0343 | 70.8987
2.5 | 0.494 | 0.00614 | -0.0351 | 80.456
3 | 0.5535 | 0.00611 | -0.0358 | 90.5892
3.5 | 0.6114 | 0.00604 | -0.036 | 101.2252
4 | 0.6649 | 0.00616 | -0.0353 | 107.9383
4.5 | 0.6963 | 0.00732 | -0.0308 | 95.123
5 | 0.7268 | 0.00834 | -0.0262 | 87.1463
5.5 | 0.7425 | 0.00963 | -0.0191 | 77.1028
6 | 0.7351 | 0.01155 | -0.0083 | 63.645
6.5 | 0.7495 | 0.01321 | -0.0018 | 56.7373
7 | 0.7838 | 0.01417 | 0.0014 | 55.314
7.5 | 0.8165 | 0.01518 | 0.0049 | 53.7879
8 | 0.8474 | 0.01632 | 0.0085 | 51.924
8.5 | 0.8784 | 0.01744 | 0.012 | 50.367
9 | 0.9021 | 0.01889 | 0.0164 | 47.7554
9.5 | 0.9407 | 0.02095 | 0.0167 | 44.9021
10 | 0.9775 | 0.02287 | 0.0175 | 42.7416
10.5 | 1.0053 | 0.02475 | 0.0201 | 40.6182
11 | 1.0259 | 0.02716 | 0.0232 | 37.7725
11.5 | 1.0444 | 0.02998 | 0.0264 | 34.8366
12 | 1.0702 | 0.03232 | 0.0286 | 33.1126
12.5 | 1.0918 | 0.03508 | 0.0308 | 31.1231
13 | 1.1094 | 0.03829 | 0.0328 | 28.9736
13.5 | 1.115 | 0.04283 | 0.035 | 26.0332
14 | 1.1216 | 0.0476 | 0.0365 | 23.563
14.5 | 1.1261 | 0.05282 | 0.037 | 21.3196
15 | 1.1204 | 0.05963 | 0.0367 | 18.7892
15.5 | 1.1217 | 0.06616 | 0.035 | 16.9544
16 | 1.1068 | 0.07538 | 0.0319 | 14.6829
16.5 | 1.0763 | 0.08782 | 0.0264 | 12.2558
17 | 1.0429 | 0.10197 | 0.019 | 10.2275
17.5 | 1.0045 | 0.11842 | 0.0093 | 8.4825
18 | 0.9661 | 0.13624 | -0.0014 | 7.0912
18.5 | 0.8088 | 0.19111 | -0.0291 | 4.2321
19 | 0.7993 | 0.20812 | -0.0368 | 3.8406
19.5 | 0.7985 | 0.22388 | -0.0435 | 3.5666

## 47. Re 1M Mach 0.50 (1)
BIGFOIL.COM POLAR EXPORT
NACA66-314 a=0.2
NACA66-314 a=0.2 |  |  |  | Cl Max: | 1.171 | at alpha= | 20 | deg
JavaFoil+Calcfoil stall+Eppler ext transition |  |  |  | L/D Max: | 108.942 | at alpha= | 3.5 | deg
Re: | 1000000 |  |  | Cd Min: | 0.00546 | at alpha= | 0 | deg
Mach: | 0.5 |  |  | Cl=0 at alpha= | -1.6159 | deg
|  |  |  | @ Cl=0.1, Cd= | 0.0083682
|  |  |  | @ Cl=0.4, Cd= | 0.0057879
|  |  |  | @ Cl=0.6, Cd= | 0.0060942
alpha (deg) | Cl | Cd | Cm | Cl/Cd
-20 | -1.008 | 0.19734 | 0.005 | -5.106
-19.5 | -0.982 | 0.19037 | 0.005 | -5.158
-19 | -0.952 | 0.18606 | 0.004 | -5.118
-18.5 | -0.926 | 0.17821 | 0.004 | -5.194
-18 | -0.899 | 0.17179 | 0.003 | -5.232
-17.5 | -0.872 | 0.16519 | 0.003 | -5.28
-17 | -0.846 | 0.16061 | 0.002 | -5.265
-16.5 | -0.817 | 0.15711 | 0.002 | -5.202
-16 | -0.79 | 0.1525 | 0.001 | -5.179
-15.5 | -0.763 | 0.15016 | 0.001 | -5.08
-15 | -0.736 | 0.14166 | 0 | -5.196
-14.5 | -0.709 | 0.13973 | 0 | -5.074
-14 | -0.682 | 0.13476 | -0.001 | -5.061
-13.5 | -0.654 | 0.12911 | -0.001 | -5.063
-13 | -0.626 | 0.11994 | -0.002 | -5.222
-12.5 | -0.599 | 0.11964 | -0.002 | -5.007
-12 | -0.572 | 0.11631 | -0.003 | -4.917
-11.5 | -0.545 | 0.10739 | -0.003 | -5.072
-11 | -0.517 | 0.10535 | -0.004 | -4.912
-10.5 | -0.49 | 0.10656 | -0.004 | -4.6
-10 | -0.462 | 0.09793 | -0.004 | -4.717
-9.5 | -0.435 | 0.09188 | -0.005 | -4.731
-9 | -0.407 | 0.08759 | -0.005 | -4.649
-8.5 | -0.38 | 0.08533 | -0.006 | -4.451
-8 | -0.352 | 0.08109 | -0.006 | -4.346
-7.5 | -0.325 | 0.07626 | -0.007 | -4.262
-7 | -0.297 | 0.07491 | -0.007 | -3.965
-6.5 | -0.42 | 0.04875 | -0.008 | -8.619
-6 | -0.421 | 0.04327 | -0.008 | -9.736
-5.5 | -0.395 | 0.04001 | -0.009 | -9.861
-5 | -0.356 | 0.03738 | -0.009 | -9.52
-4.5 | -0.31 | 0.03507 | -0.01 | -8.853
-4 | -0.32 | 0.01039 | -0.023 | -30.804
-3.5 | -0.256 | 0.01011 | -0.024 | -25.285
-3 | -0.189 | 0.0096 | -0.025 | -19.731
-2.5 | -0.122 | 0.00915 | -0.027 | -13.312
-2 | -0.053 | 0.00884 | -0.028 | -6.032
-1.5 | 0.016 | 0.00882 | -0.029 | 1.797
-1 | 0.085 | 0.00859 | -0.03 | 9.956
-0.5 | 0.156 | 0.00754 | -0.031 | 20.66
0 | 0.225 | 0.00546 | -0.032 | 41.156
0.5 | 0.294 | 0.0055 | -0.034 | 53.485
1 | 0.362 | 0.00576 | -0.035 | 62.866
1.5 | 0.43 | 0.00581 | -0.036 | 74.081
2 | 0.499 | 0.00592 | -0.037 | 84.212
2.5 | 0.567 | 0.00604 | -0.038 | 93.754
3 | 0.634 | 0.00615 | -0.039 | 103.084
3.5 | 0.7 | 0.00643 | -0.04 | 108.942
4 | 0.765 | 0.00781 | -0.041 | 97.836
4.5 | 0.821 | 0.01406 | -0.042 | 58.372
5 | 0.88 | 0.01482 | -0.043 | 59.367
5.5 | 0.934 | 0.01563 | -0.044 | 59.786
6 | 0.983 | 0.01653 | -0.046 | 59.478
6.5 | 1.023 | 0.01766 | -0.047 | 57.958
7 | 1.051 | 0.01889 | -0.048 | 55.608
7.5 | 1.056 | 0.02012 | -0.049 | 52.456
8 | 0.845 | 0.05405 | -0.021 | 15.635
8.5 | 0.554 | 0.0606 | -0.021 | 9.14
9 | 0.581 | 0.07068 | -0.021 | 8.213
9.5 | 0.608 | 0.09072 | -0.023 | 6.7
10 | 0.635 | 0.09784 | -0.024 | 6.489
10.5 | 0.662 | 0.09544 | -0.024 | 6.933
11 | 0.688 | 0.10059 | -0.025 | 6.844
11.5 | 0.716 | 0.10546 | -0.026 | 6.786
12 | 0.743 | 0.11087 | -0.028 | 6.701
12.5 | 0.769 | 0.11691 | -0.028 | 6.582
13 | 0.796 | 0.12053 | -0.029 | 6.604
13.5 | 0.823 | 0.12542 | -0.03 | 6.559
14 | 0.851 | 0.13136 | -0.032 | 6.475
14.5 | 0.877 | 0.13537 | -0.033 | 6.477
15 | 0.903 | 0.14498 | -0.034 | 6.23
15.5 | 0.931 | 0.15058 | -0.036 | 6.185
16 | 0.958 | 0.15945 | -0.037 | 6.006
16.5 | 0.984 | 0.16257 | -0.038 | 6.053
17 | 1.011 | 0.16817 | -0.039 | 6.01
17.5 | 1.039 | 0.1756 | -0.041 | 5.916
18 | 1.065 | 0.17727 | -0.041 | 6.008
18.5 | 1.091 | 0.18083 | -0.042 | 6.034
19 | 1.118 | 0.18951 | -0.044 | 5.902
19.5 | 1.146 | 0.19408 | -0.045 | 5.904
20 | 1.171 | 0.20269 | -0.046 | 5.779

## 48. Re 1M Mach 0.50 (2)
BIGFOIL.COM POLAR EXPORT
NACA66-314 a=0.2
NACA66-314 a=0.2 |  |  |  | Cl Max: | 0.9477 | at alpha= | 10.5 | deg
XFOIL ncrit=9 |  |  |  | L/D Max: | 105.828 | at alpha= | 3.5 | deg
Re: | 1000000 |  |  | Cd Min: | 0.24811 | at alpha= | -20 | deg
Mach: | 0.5 |  |  | Cl=0 at alpha= | -2.2089 | deg
|  |  |  | @ Cl=0.1, Cd= | 0.006433
|  |  |  | @ Cl=0.4, Cd= | 0.0066711
|  |  |  | @ Cl=0.6, Cd= | 0.0065447
alpha (deg) | Cl | Cd | Cm | Cl/Cd
-20 | -0.6385 | 0.24811 | 0.0185 | -2.5735
-19.5 | -0.6164 | 0.23937 | 0.0132 | -2.5751
-19 | -0.5961 | 0.23045 | 0.0074 | -2.5867
-18.5 | -0.5751 | 0.22199 | 0.002 | -2.5907
-17.5 | -0.5222 | 0.2069 | -0.0094 | -2.5239
-17 | -0.5094 | 0.19833 | -0.0132 | -2.5684
-16.5 | -0.4945 | 0.19003 | -0.0176 | -2.6022
-16 | -0.4734 | 0.18262 | -0.0206 | -2.5923
-15 | -0.4407 | 0.16664 | -0.0303 | -2.6446
-14.5 | -0.4256 | 0.1578 | -0.0346 | -2.6971
-14 | -0.4027 | 0.15121 | -0.0375 | -2.6632
-13 | -0.3768 | 0.13453 | -0.0479 | -2.8009
-12.5 | -0.3648 | 0.12566 | -0.0527 | -2.9031
-12 | -0.3559 | 0.11652 | -0.0572 | -3.0544
-11.5 | -0.3395 | 0.1098 | -0.0599 | -3.092
-11 | -0.3263 | 0.10273 | -0.0635 | -3.1763
-10.5 | -0.3188 | 0.09466 | -0.0678 | -3.3678
-10 | -0.3182 | 0.08403 | -0.0753 | -3.7867
-8 | -0.3876 | 0.04745 | -0.0909 | -8.1686
-7.5 | -0.4221 | 0.04154 | -0.0842 | -10.1613
-7 | -0.4522 | 0.03361 | -0.075 | -13.4543
-6.5 | -0.4488 | 0.02749 | -0.0679 | -16.3259
-6 | -0.4242 | 0.02286 | -0.0622 | -18.5564
-5.5 | -0.3807 | 0.01881 | -0.0584 | -20.2392
-5 | -0.3194 | 0.01589 | -0.0569 | -20.1007
-4.5 | -0.2505 | 0.01377 | -0.0567 | -18.1917
-4 | -0.1912 | 0.01219 | -0.0552 | -15.685
-3 | -0.0857 | 0.01065 | -0.0501 | -8.0469
-2.5 | -0.0333 | 0.01003 | -0.0476 | -3.32
-2 | 0.0239 | 0.00962 | -0.0461 | 2.4844
-1.5 | 0.0823 | 0.00923 | -0.045 | 8.9166
-1 | 0.0908 | 0.00642 | -0.0358 | 14.1433
-0.5 | 0.1546 | 0.00651 | -0.0353 | 23.7481
0 | 0.2211 | 0.00662 | -0.0354 | 33.3988
0.5 | 0.2892 | 0.00668 | -0.036 | 43.2934
1 | 0.3566 | 0.00669 | -0.0367 | 53.3034
1.5 | 0.4255 | 0.00666 | -0.0376 | 63.8889
2 | 0.4931 | 0.00662 | -0.0382 | 74.4864
2.5 | 0.5609 | 0.00658 | -0.0387 | 85.2432
3 | 0.6273 | 0.00652 | -0.0388 | 96.2117
3.5 | 0.69 | 0.00652 | -0.0378 | 105.8282
4 | 0.7274 | 0.00725 | -0.0323 | 100.331
4.5 | 0.7255 | 0.00853 | -0.0198 | 85.0528
5 | 0.7273 | 0.01016 | -0.0091 | 71.5846
6 | 0.7137 | 0.01543 | 0.011 | 46.2541
6.5 | 0.7458 | 0.01698 | 0.0156 | 43.9223
7 | 0.7821 | 0.01842 | 0.0197 | 42.4593
7.5 | 0.8079 | 0.02047 | 0.0247 | 39.4675
8 | 0.8359 | 0.02249 | 0.0294 | 37.1676
8.5 | 0.8581 | 0.0249 | 0.0345 | 34.4618
9 | 0.8747 | 0.02773 | 0.0398 | 31.5435
9.5 | 0.9013 | 0.03137 | 0.0422 | 28.7313
10.5 | 0.9477 | 0.04016 | 0.0469 | 23.5981
11 | 0.9472 | 0.04621 | 0.0491 | 20.4977
11.5 | 0.9326 | 0.05416 | 0.0494 | 17.2194
12 | 0.9046 | 0.06453 | 0.0469 | 14.0183
12.5 | 0.8739 | 0.07674 | 0.0418 | 11.3878
13 | 0.841 | 0.09062 | 0.0338 | 9.2805
13.5 | 0.8102 | 0.10583 | 0.0243 | 7.6557
14 | 0.7771 | 0.1234 | 0.0136 | 6.2974
14.5 | 0.7528 | 0.1407 | 0.0042 | 5.3504
15 | 0.7443 | 0.15496 | -0.0036 | 4.8032
15.5 | 0.7516 | 0.16538 | -0.0096 | 4.5447

## 49. Re 2M Mach 0.00 (1)
BIGFOIL.COM POLAR EXPORT
NACA66-314 a=0.2
NACA66-314 a=0.2 |  |  |  | Cl Max: | 1.242 | at alpha= | 12 | deg
JavaFoil+Calcfoil stall+Eppler ext transition |  |  |  | L/D Max: | 121.055 | at alpha= | 3.5 | deg
Re: | 2000000 |  |  | Cd Min: | 0.00441 | at alpha= | 2 | deg
Mach: | 0 |  |  | Cl=0 at alpha= | -1.6147 | deg
|  |  |  | @ Cl=0.1, Cd= | 0.0071133
|  |  |  | @ Cl=0.4, Cd= | 0.0045034
|  |  |  | @ Cl=0.6, Cd= | 0.0050412
alpha (deg) | Cl | Cd | Cm | Cl/Cd
-18 | -0.579 | 0.15802 | 0.002 | -3.662
-17.5 | -0.601 | 0.14669 | 0.002 | -4.096
-17 | -0.623 | 0.14084 | 0.002 | -4.423
-16.5 | -0.644 | 0.1342 | 0.001 | -4.802
-16 | -0.665 | 0.12587 | 0.001 | -5.284
-15.5 | -0.684 | 0.11895 | 0 | -5.755
-15 | -0.702 | 0.11199 | 0 | -6.269
-14.5 | -0.718 | 0.10604 | 0 | -6.77
-14 | -0.731 | 0.09946 | -0.001 | -7.345
-13.5 | -0.741 | 0.09451 | -0.001 | -7.842
-13 | -0.748 | 0.08847 | -0.001 | -8.452
-12.5 | -0.745 | 0.08303 | -0.002 | -8.975
-12 | -0.737 | 0.07846 | -0.002 | -9.398
-11.5 | -0.726 | 0.07401 | -0.003 | -9.814
-11 | -0.712 | 0.0689 | -0.003 | -10.34
-10.5 | -0.695 | 0.06494 | -0.004 | -10.702
-10 | -0.675 | 0.06095 | -0.004 | -11.073
-9.5 | -0.652 | 0.05717 | -0.005 | -11.402
-9 | -0.626 | 0.05361 | -0.005 | -11.67
-8.5 | -0.596 | 0.04999 | -0.006 | -11.928
-8 | -0.691 | 0.01069 | -0.012 | -64.667
-7.5 | -0.649 | 0.01038 | -0.013 | -62.554
-7 | -0.604 | 0.01002 | -0.014 | -60.268
-6.5 | -0.556 | 0.00967 | -0.015 | -57.468
-6 | -0.505 | 0.00935 | -0.016 | -54.022
-5.5 | -0.453 | 0.00851 | -0.017 | -53.236
-5 | -0.398 | 0.00825 | -0.018 | -48.29
-4.5 | -0.342 | 0.00839 | -0.019 | -40.804
-4 | -0.284 | 0.00812 | -0.02 | -35.037
-3.5 | -0.226 | 0.00785 | -0.021 | -28.745
-3 | -0.166 | 0.00799 | -0.022 | -20.83
-2.5 | -0.107 | 0.00775 | -0.023 | -13.776
-2 | -0.047 | 0.00758 | -0.024 | -6.145
-1.5 | 0.014 | 0.00733 | -0.025 | 1.886
-1 | 0.074 | 0.00719 | -0.026 | 10.35
-0.5 | 0.135 | 0.00701 | -0.027 | 19.305
0 | 0.196 | 0.00443 | -0.028 | 44.242
0.5 | 0.257 | 0.00446 | -0.029 | 57.654
1 | 0.317 | 0.00449 | -0.03 | 70.559
1.5 | 0.377 | 0.00456 | -0.031 | 82.705
2 | 0.438 | 0.00441 | -0.032 | 99.25
2.5 | 0.497 | 0.0045 | -0.033 | 110.488
3 | 0.557 | 0.00493 | -0.034 | 113.017
3.5 | 0.615 | 0.00508 | -0.035 | 121.055
4 | 0.672 | 0.00624 | -0.036 | 107.676
4.5 | 0.724 | 0.01034 | -0.037 | 70.039
5 | 0.779 | 0.01083 | -0.038 | 71.945
5.5 | 0.833 | 0.01128 | -0.039 | 73.819
6 | 0.885 | 0.01172 | -0.04 | 75.507
6.5 | 0.935 | 0.01224 | -0.041 | 76.419
7 | 0.984 | 0.01278 | -0.042 | 76.995
7.5 | 1.03 | 0.0133 | -0.043 | 77.445
8 | 1.073 | 0.01393 | -0.044 | 77.032
8.5 | 1.113 | 0.01462 | -0.045 | 76.103
9 | 1.146 | 0.01533 | -0.046 | 74.774
9.5 | 1.175 | 0.01612 | -0.047 | 72.884
10 | 1.199 | 0.01698 | -0.047 | 70.603
10.5 | 1.218 | 0.01794 | -0.048 | 67.874
11 | 1.231 | 0.01892 | -0.049 | 65.062
11.5 | 1.24 | 0.01981 | -0.05 | 62.581
12 | 1.242 | 0.02109 | -0.051 | 58.894
12.5 | 1.235 | 0.0226 | -0.052 | 54.621
13 | 1.219 | 0.02406 | -0.052 | 50.672
13.5 | 1.196 | 0.0262 | -0.053 | 45.658
14 | 1.148 | 0.03341 | -0.052 | 34.37
14.5 | 0.978 | 0.09657 | -0.034 | 10.13
15 | 0.945 | 0.10706 | -0.03 | 8.829
15.5 | 0.918 | 0.11373 | -0.03 | 8.068
16 | 0.887 | 0.12115 | -0.03 | 7.321
16.5 | 0.856 | 0.12898 | -0.03 | 6.634
17 | 0.823 | 0.13681 | -0.029 | 6.018

## 50. Re 2M Mach 0.00 (2)
BIGFOIL.COM POLAR EXPORT
NACA66-314 a=0.2
NACA66-314 a=0.2 |  |  |  | Cl Max: | 1.4179 | at alpha= | 19 | deg
XFOIL ncrit=9 |  |  |  | L/D Max: | 119.159 | at alpha= | 3 | deg
Re: | 2000000 |  |  | Cd Min: | 0.07676 | at alpha= | 20 | deg
Mach: | 0 |  |  | Cl=0 at alpha= | -1.913 | deg
|  |  |  | @ Cl=0.1, Cd= | 0.0044657
|  |  |  | @ Cl=0.4, Cd= | 0.0044483
|  |  |  | @ Cl=0.6, Cd= | 0.0053667
alpha (deg) | Cl | Cd | Cm | Cl/Cd
-15.5 | -1.0132 | 0.04092 | -0.0768 | -24.7605
-15 | -1.0331 | 0.03571 | -0.0735 | -28.9303
-14.5 | -1.038 | 0.03201 | -0.0696 | -32.4274
-14 | -1.0269 | 0.02971 | -0.0662 | -34.5641
-13.5 | -0.9973 | 0.02903 | -0.064 | -34.3541
-13 | -0.9712 | 0.02807 | -0.0611 | -34.5992
-12.5 | -0.9603 | 0.02575 | -0.0562 | -37.2932
-11.5 | -0.9399 | 0.01914 | -0.045 | -49.1066
-11 | -0.9026 | 0.018 | -0.0428 | -50.1444
-10.5 | -0.8604 | 0.01715 | -0.0413 | -50.1691
-10 | -0.8159 | 0.01643 | -0.0401 | -49.6592
-9 | -0.7238 | 0.01465 | -0.0381 | -49.4061
-8.5 | -0.6762 | 0.01375 | -0.0373 | -49.1782
-8 | -0.6275 | 0.01307 | -0.0366 | -48.0107
-7.5 | -0.5827 | 0.01181 | -0.0353 | -49.3395
-7 | -0.5349 | 0.01103 | -0.0344 | -48.495
-6.5 | -0.4842 | 0.01056 | -0.034 | -45.8523
-6 | -0.4332 | 0.01012 | -0.0336 | -42.8063
-5.5 | -0.3809 | 0.0098 | -0.0334 | -38.8673
-5 | -0.3305 | 0.00926 | -0.0328 | -35.6911
-4.5 | -0.28 | 0.00869 | -0.0323 | -32.2209
-4 | -0.2265 | 0.00838 | -0.0323 | -27.0286
-3.5 | -0.172 | 0.00814 | -0.0324 | -21.1302
-3 | -0.1192 | 0.00781 | -0.0323 | -15.2625
-2.5 | -0.0643 | 0.00754 | -0.0325 | -8.5279
-2 | -0.0092 | 0.0073 | -0.0328 | -1.2603
-1.5 | 0.0437 | 0.00689 | -0.0327 | 6.3425
-1 | 0.0741 | 0.00452 | -0.0292 | 16.3938
-0.5 | 0.1313 | 0.0044 | -0.0298 | 29.8409
0 | 0.1893 | 0.00441 | -0.0306 | 42.9252
0.5 | 0.2472 | 0.00445 | -0.0313 | 55.5506
1 | 0.3058 | 0.00442 | -0.0323 | 69.1855
1.5 | 0.3644 | 0.00443 | -0.0332 | 82.2573
2 | 0.4229 | 0.00446 | -0.0342 | 94.8206
2.5 | 0.4814 | 0.00449 | -0.0352 | 107.216
3 | 0.5386 | 0.00452 | -0.0359 | 119.1593
3.5 | 0.5871 | 0.00508 | -0.035 | 115.5709
4 | 0.6294 | 0.00602 | -0.0332 | 104.5515
4.5 | 0.6706 | 0.00689 | -0.0312 | 97.3295
5 | 0.7058 | 0.00791 | -0.0281 | 89.2288
5.5 | 0.7307 | 0.00926 | -0.0232 | 78.9093
6 | 0.7549 | 0.01025 | -0.018 | 73.6488
6.5 | 0.789 | 0.01084 | -0.0145 | 72.786
7 | 0.8267 | 0.01136 | -0.0119 | 72.7729
7.5 | 0.8629 | 0.01202 | -0.0091 | 71.7887
8 | 0.8991 | 0.01268 | -0.0065 | 70.9069
8.5 | 0.9362 | 0.01333 | -0.0042 | 70.2326
9 | 0.9704 | 0.01414 | -0.0016 | 68.628
9.5 | 1.0001 | 0.01519 | 0.0017 | 65.8394
10 | 1.0343 | 0.01597 | 0.0042 | 64.7652
10.5 | 1.0657 | 0.01681 | 0.007 | 63.3968
11 | 1.1143 | 0.01791 | 0.0058 | 62.2166
11.5 | 1.1388 | 0.01981 | 0.0084 | 57.4861
12 | 1.1742 | 0.02082 | 0.0098 | 56.3977
12.5 | 1.2055 | 0.02211 | 0.0116 | 54.5228
13 | 1.2348 | 0.02354 | 0.0135 | 52.4554
13.5 | 1.2616 | 0.02518 | 0.0155 | 50.1033
14 | 1.2838 | 0.02721 | 0.0177 | 47.1812
14.5 | 1.2972 | 0.03 | 0.0203 | 43.24
15 | 1.3215 | 0.03208 | 0.0218 | 41.1939
15.5 | 1.3472 | 0.03412 | 0.0229 | 39.4842
16 | 1.3656 | 0.03684 | 0.0242 | 37.0684
16.5 | 1.3836 | 0.03973 | 0.0253 | 34.8251
17 | 1.3972 | 0.04318 | 0.0262 | 32.3576
17.5 | 1.3933 | 0.04861 | 0.0271 | 28.6628
18 | 1.4037 | 0.0529 | 0.0271 | 26.535
18.5 | 1.4139 | 0.05743 | 0.0266 | 24.6195
19 | 1.4179 | 0.06296 | 0.0255 | 22.5206
19.5 | 1.4113 | 0.0702 | 0.0236 | 20.104
20 | 1.412 | 0.07676 | 0.0213 | 18.395

## 51. Re 2M Mach 0.10 (1)
BIGFOIL.COM POLAR EXPORT
NACA66-314 a=0.2
NACA66-314 a=0.2 |  |  |  | Cl Max: | 1.232 | at alpha= | 11.5 | deg
JavaFoil+Calcfoil stall+Eppler ext transition |  |  |  | L/D Max: | 112.606 | at alpha= | 3 | deg
Re: | 2000000 |  |  | Cd Min: | 0.00442 | at alpha= | 2 | deg
Mach: | 0.1 |  |  | Cl=0 at alpha= | -1.6147 | deg
|  |  |  | @ Cl=0.1, Cd= | 0.0071667
|  |  |  | @ Cl=0.4, Cd= | 0.0045184
|  |  |  | @ Cl=0.6, Cd= | 0.0055746
alpha (deg) | Cl | Cd | Cm | Cl/Cd
-18 | -0.528 | 0.16168 | 0.002 | -3.264
-17.5 | -0.553 | 0.15046 | 0.002 | -3.675
-17 | -0.578 | 0.14418 | 0.002 | -4.011
-16.5 | -0.603 | 0.13692 | 0.001 | -4.406
-16 | -0.627 | 0.12829 | 0.001 | -4.89
-15.5 | -0.65 | 0.12027 | 0 | -5.408
-15 | -0.672 | 0.11281 | 0 | -5.955
-14.5 | -0.691 | 0.10724 | 0 | -6.445
-14 | -0.708 | 0.10044 | -0.001 | -7.048
-13.5 | -0.722 | 0.0963 | -0.001 | -7.495
-13 | -0.732 | 0.09019 | -0.001 | -8.117
-12.5 | -0.732 | 0.08394 | -0.002 | -8.72
-12 | -0.727 | 0.07925 | -0.002 | -9.169
-11.5 | -0.718 | 0.07458 | -0.003 | -9.626
-11 | -0.706 | 0.06974 | -0.003 | -10.123
-10.5 | -0.691 | 0.06524 | -0.004 | -10.585
-10 | -0.671 | 0.0613 | -0.004 | -10.952
-9.5 | -0.65 | 0.05739 | -0.005 | -11.317
-9 | -0.624 | 0.05366 | -0.005 | -11.638
-8.5 | -0.596 | 0.05002 | -0.006 | -11.919
-8 | -0.691 | 0.01067 | -0.012 | -64.775
-7.5 | -0.65 | 0.0104 | -0.013 | -62.501
-7 | -0.605 | 0.01007 | -0.014 | -60.112
-6.5 | -0.557 | 0.00974 | -0.015 | -57.243
-6 | -0.507 | 0.00938 | -0.016 | -54.061
-5.5 | -0.454 | 0.00803 | -0.017 | -56.612
-5 | -0.4 | 0.00826 | -0.018 | -48.402
-4.5 | -0.344 | 0.00799 | -0.019 | -43.019
-4 | -0.286 | 0.00814 | -0.02 | -35.104
-3.5 | -0.227 | 0.0079 | -0.021 | -28.694
-3 | -0.167 | 0.00797 | -0.022 | -20.987
-2.5 | -0.107 | 0.00781 | -0.023 | -13.725
-2 | -0.047 | 0.00756 | -0.024 | -6.193
-1.5 | 0.014 | 0.00741 | -0.025 | 1.874
-1 | 0.075 | 0.00722 | -0.026 | 10.355
-0.5 | 0.136 | 0.00709 | -0.027 | 19.175
0 | 0.197 | 0.00445 | -0.028 | 44.32
0.5 | 0.258 | 0.00448 | -0.029 | 57.645
1 | 0.318 | 0.00451 | -0.03 | 70.634
1.5 | 0.379 | 0.00457 | -0.032 | 82.992
2 | 0.44 | 0.00442 | -0.033 | 99.593
2.5 | 0.5 | 0.00451 | -0.034 | 110.732
3 | 0.559 | 0.00497 | -0.035 | 112.606
3.5 | 0.618 | 0.00584 | -0.036 | 105.813
4 | 0.675 | 0.00627 | -0.037 | 107.676
4.5 | 0.727 | 0.01038 | -0.037 | 70.062
5 | 0.783 | 0.01088 | -0.038 | 71.932
5.5 | 0.837 | 0.01137 | -0.039 | 73.573
6 | 0.889 | 0.01183 | -0.04 | 75.11
6.5 | 0.939 | 0.01232 | -0.041 | 76.252
7 | 0.987 | 0.01286 | -0.042 | 76.763
7.5 | 1.033 | 0.0134 | -0.043 | 77.132
8 | 1.076 | 0.01406 | -0.044 | 76.496
8.5 | 1.115 | 0.01475 | -0.045 | 75.613
9 | 1.148 | 0.01548 | -0.046 | 74.162
9.5 | 1.175 | 0.01629 | -0.047 | 72.164
10 | 1.198 | 0.01724 | -0.048 | 69.472
10.5 | 1.215 | 0.01808 | -0.049 | 67.201
11 | 1.226 | 0.01914 | -0.049 | 64.061
11.5 | 1.232 | 0.02029 | -0.05 | 60.703
12 | 1.231 | 0.02144 | -0.051 | 57.43
12.5 | 1.219 | 0.02307 | -0.052 | 52.852
13 | 1.198 | 0.0251 | -0.052 | 47.719
13.5 | 1.166 | 0.02815 | -0.053 | 41.427
14 | 0.979 | 0.09121 | -0.034 | 10.729
14.5 | 0.944 | 0.10113 | -0.031 | 9.334
15 | 0.912 | 0.11009 | -0.029 | 8.285
15.5 | 0.879 | 0.11581 | -0.029 | 7.59
16 | 0.845 | 0.1256 | -0.029 | 6.728
16.5 | 0.81 | 0.13061 | -0.029 | 6.2

## 52. Re 2M Mach 0.10 (2)
BIGFOIL.COM POLAR EXPORT
NACA66-314 a=0.2
NACA66-314 a=0.2 |  |  |  | Cl Max: | 1.399 | at alpha= | 19 | deg
XFOIL ncrit=9 |  |  |  | L/D Max: | 119.625 | at alpha= | 3 | deg
Re: | 2000000 |  |  | Cd Min: | 0.08365 | at alpha= | 20 | deg
Mach: | 0.1 |  |  | Cl=0 at alpha= | -1.9185 | deg
|  |  |  | @ Cl=0.1, Cd= | 0.0044771
|  |  |  | @ Cl=0.4, Cd= | 0.004457
|  |  |  | @ Cl=0.6, Cd= | 0.0053289
alpha (deg) | Cl | Cd | Cm | Cl/Cd
-14.5 | -0.9366 | 0.0413 | -0.0772 | -22.678
-14 | -0.9556 | 0.03614 | -0.0737 | -26.4416
-13 | -0.9198 | 0.03264 | -0.0683 | -28.1801
-12.5 | -0.9304 | 0.02868 | -0.062 | -32.4407
-11.5 | -0.9373 | 0.02022 | -0.0477 | -46.3551
-11 | -0.9034 | 0.0188 | -0.0448 | -48.0532
-10.5 | -0.8624 | 0.0178 | -0.043 | -48.4494
-10 | -0.8185 | 0.01696 | -0.0415 | -48.2606
-9.5 | -0.7728 | 0.01621 | -0.0404 | -47.6743
-9 | -0.7263 | 0.01507 | -0.0393 | -48.1951
-8.5 | -0.6786 | 0.01406 | -0.0384 | -48.2646
-8 | -0.6297 | 0.01329 | -0.0376 | -47.3815
-7.5 | -0.5796 | 0.01265 | -0.037 | -45.8182
-7 | -0.5365 | 0.01115 | -0.0352 | -48.1166
-6.5 | -0.4856 | 0.01066 | -0.0347 | -45.5535
-6 | -0.4344 | 0.0102 | -0.0342 | -42.5882
-5.5 | -0.382 | 0.00986 | -0.0339 | -38.7424
-5 | -0.3293 | 0.00947 | -0.0337 | -34.773
-4.5 | -0.2808 | 0.00873 | -0.0327 | -32.1649
-4 | -0.227 | 0.00841 | -0.0327 | -26.9917
-3.5 | -0.1724 | 0.00816 | -0.0328 | -21.1275
-3 | -0.1193 | 0.00784 | -0.0326 | -15.2168
-2.5 | -0.0642 | 0.00755 | -0.0328 | -8.5033
-2 | -0.0087 | 0.00732 | -0.0331 | -1.1885
-1.5 | 0.0447 | 0.00693 | -0.033 | 6.4502
-1 | 0.0747 | 0.00453 | -0.0294 | 16.4901
-0.5 | 0.1321 | 0.00441 | -0.03 | 29.9546
0 | 0.1905 | 0.00442 | -0.0308 | 43.0995
0.5 | 0.2487 | 0.00446 | -0.0315 | 55.7623
1 | 0.3077 | 0.00443 | -0.0325 | 69.4582
1.5 | 0.3665 | 0.00444 | -0.0334 | 82.545
2 | 0.4255 | 0.00447 | -0.0344 | 95.1902
2.5 | 0.4842 | 0.0045 | -0.0354 | 107.6
3 | 0.5419 | 0.00453 | -0.0361 | 119.6247
3.5 | 0.5903 | 0.00511 | -0.0351 | 115.5186
4 | 0.6324 | 0.00606 | -0.0332 | 104.3564
4.5 | 0.6733 | 0.00695 | -0.0311 | 96.8777
5 | 0.7077 | 0.00798 | -0.0278 | 88.6842
5.5 | 0.7309 | 0.00936 | -0.0225 | 78.0876
6 | 0.7534 | 0.01032 | -0.0168 | 73.0039
6.5 | 0.7883 | 0.01094 | -0.0134 | 72.0567
7 | 0.8265 | 0.01146 | -0.0108 | 72.1204
7.5 | 0.8625 | 0.01216 | -0.008 | 70.9293
8 | 0.8994 | 0.01283 | -0.0054 | 70.1013
8.5 | 0.9365 | 0.0135 | -0.0031 | 69.3704
9 | 0.9699 | 0.01439 | -0.0002 | 67.401
9.5 | 1.0004 | 0.01542 | 0.003 | 64.8768
10 | 1.0342 | 0.01626 | 0.0056 | 63.6039
10.5 | 1.0653 | 0.01714 | 0.0086 | 62.1529
11 | 1.1159 | 0.01838 | 0.0068 | 60.7127
11.5 | 1.1387 | 0.02027 | 0.0099 | 56.1766
12 | 1.1738 | 0.02136 | 0.0115 | 54.9532
12.5 | 1.2047 | 0.02272 | 0.0134 | 53.0238
13 | 1.2335 | 0.02425 | 0.0154 | 50.866
13.5 | 1.2593 | 0.02603 | 0.0175 | 48.3788
14 | 1.2739 | 0.02871 | 0.0203 | 44.3713
14.5 | 1.2956 | 0.03099 | 0.0222 | 41.807
15 | 1.3179 | 0.03333 | 0.0238 | 39.541
15.5 | 1.3432 | 0.03553 | 0.025 | 37.8047
16 | 1.3609 | 0.03844 | 0.0263 | 35.4032
16.5 | 1.3765 | 0.04172 | 0.0274 | 32.9938
17 | 1.3748 | 0.04686 | 0.0285 | 29.3385
17.5 | 1.3874 | 0.05091 | 0.0287 | 27.252
18 | 1.392 | 0.05608 | 0.0284 | 24.8217
18.5 | 1.3982 | 0.06137 | 0.0276 | 22.7831
19 | 1.399 | 0.06763 | 0.026 | 20.6861
19.5 | 1.3878 | 0.07586 | 0.0234 | 18.2942
20 | 1.3829 | 0.08365 | 0.0202 | 16.532

## 53. Re 2M Mach 0.25 (1)
BIGFOIL.COM POLAR EXPORT
NACA66-314 a=0.2
NACA66-314 a=0.2 |  |  |  | Cl Max: | 1.185 | at alpha= | 10.5 | deg
JavaFoil+Calcfoil stall+Eppler ext transition |  |  |  | L/D Max: | 118.763 | at alpha= | 3 | deg
Re: | 2000000 |  |  | Cd Min: | 0.00436 | at alpha= | 1 | deg
Mach: | 0.25 |  |  | Cl=0 at alpha= | -1.6129 | deg
|  |  |  | @ Cl=0.1, Cd= | 0.0072298
|  |  |  | @ Cl=0.4, Cd= | 0.0043998
|  |  |  | @ Cl=0.6, Cd= | 0.13998
alpha (deg) | Cl | Cd | Cm | Cl/Cd
-16 | -0.259 | 0.14769 | 0.001 | -1.756
-15.5 | -0.33 | 0.14569 | 0 | -2.267
-15 | -0.393 | 0.13441 | 0 | -2.926
-14.5 | -0.451 | 0.12571 | 0 | -3.588
-14 | -0.504 | 0.11773 | -0.001 | -4.28
-13.5 | -0.551 | 0.10664 | -0.001 | -5.17
-13 | -0.593 | 0.09796 | -0.001 | -6.052
-12.5 | -0.618 | 0.09299 | -0.002 | -6.641
-12 | -0.633 | 0.08535 | -0.002 | -7.421
-11.5 | -0.644 | 0.07835 | -0.003 | -8.216
-11 | -0.648 | 0.07399 | -0.003 | -8.763
-10.5 | -0.647 | 0.06828 | -0.004 | -9.479
-10 | -0.641 | 0.06386 | -0.004 | -10.034
-9.5 | -0.629 | 0.05981 | -0.005 | -10.513
-9 | -0.611 | 0.05583 | -0.005 | -10.948
-8.5 | -0.589 | 0.05242 | -0.006 | -11.239
-8 | -0.563 | 0.04816 | -0.007 | -11.697
-7.5 | -0.532 | 0.04554 | -0.007 | -11.674
-7 | -0.611 | 0.01022 | -0.015 | -59.789
-6.5 | -0.565 | 0.00996 | -0.016 | -56.773
-6 | -0.516 | 0.00964 | -0.017 | -53.534
-5.5 | -0.463 | 0.0093 | -0.018 | -49.815
-5 | -0.409 | 0.00793 | -0.019 | -51.514
-4.5 | -0.352 | 0.00816 | -0.02 | -43.11
-4 | -0.293 | 0.00787 | -0.021 | -37.181
-3.5 | -0.233 | 0.00802 | -0.022 | -28.987
-3 | -0.172 | 0.00779 | -0.023 | -22.034
-2.5 | -0.11 | 0.00755 | -0.024 | -14.581
-2 | -0.048 | 0.00734 | -0.025 | -6.546
-1.5 | 0.014 | 0.00715 | -0.026 | 1.995
-1 | 0.077 | 0.00727 | -0.027 | 10.567
-0.5 | 0.14 | 0.00716 | -0.028 | 19.507
0 | 0.203 | 0.00448 | -0.029 | 45.201
0.5 | 0.265 | 0.00452 | -0.03 | 58.746
1 | 0.327 | 0.00436 | -0.031 | 74.955
1.5 | 0.39 | 0.00439 | -0.032 | 88.655
2 | 0.451 | 0.00445 | -0.033 | 101.485
2.5 | 0.513 | 0.00458 | -0.034 | 112.155
3 | 0.574 | 0.00483 | -0.035 | 118.763
3.5 | 0.634 | 0.006 | -0.036 | 105.633
4 | 0.692 | 0.0065 | -0.037 | 106.459
4.5 | 0.746 | 0.01073 | -0.038 | 69.51
5 | 0.802 | 0.01127 | -0.039 | 71.164
5.5 | 0.856 | 0.01175 | -0.04 | 72.868
6 | 0.909 | 0.01226 | -0.041 | 74.158
6.5 | 0.959 | 0.01282 | -0.042 | 74.831
7 | 1.006 | 0.01343 | -0.043 | 74.933
7.5 | 1.051 | 0.01406 | -0.044 | 74.711
8 | 1.091 | 0.01481 | -0.045 | 73.635
8.5 | 1.126 | 0.01559 | -0.046 | 72.265
9 | 1.152 | 0.01645 | -0.047 | 70.038
9.5 | 1.171 | 0.0175 | -0.048 | 66.936
10 | 1.182 | 0.01849 | -0.049 | 63.958
10.5 | 1.185 | 0.01964 | -0.05 | 60.323
11 | 1.178 | 0.02092 | -0.051 | 56.313
11.5 | 1.161 | 0.02221 | -0.051 | 52.298
12 | 0.958 | 0.07722 | -0.029 | 12.401
12.5 | 0.92 | 0.08513 | -0.027 | 10.808
13 | 0.875 | 0.09219 | -0.027 | 9.491
13.5 | 0.822 | 0.10086 | -0.026 | 8.148
14 | 0.761 | 0.10765 | -0.026 | 7.067
14.5 | 0.694 | 0.11563 | -0.026 | 5.999
15 | 0.621 | 0.12708 | -0.025 | 4.887
15.5 | 0.544 | 0.13998 | -0.026 | 3.886

## 54. Re 2M Mach 0.25 (2)
BIGFOIL.COM POLAR EXPORT
NACA66-314 a=0.2
NACA66-314 a=0.2 |  |  |  | Cl Max: | 1.2876 | at alpha= | 16 | deg
XFOIL ncrit=9 |  |  |  | L/D Max: | 121.169 | at alpha= | 3 | deg
Re: | 2000000 |  |  | Cd Min: | 0.14971 | at alpha= | 20 | deg
Mach: | 0.25 |  |  | Cl=0 at alpha= | -1.9483 | deg
|  |  |  | @ Cl=0.1, Cd= | 0.004578
|  |  |  | @ Cl=0.4, Cd= | 0.00452
|  |  |  | @ Cl=0.6, Cd= | 0.0051667
alpha (deg) | Cl | Cd | Cm | Cl/Cd
-15.5 | -0.3887 | 0.14947 | -0.0109 | -2.6005
-15 | -0.3784 | 0.14348 | -0.0161 | -2.6373
-14.5 | -0.3746 | 0.13687 | -0.0213 | -2.7369
-14 | -0.4472 | 0.13036 | -0.039 | -3.4305
-13.5 | -0.435 | 0.12363 | -0.0425 | -3.5186
-13 | -0.4493 | 0.10984 | -0.0491 | -4.0905
-12.5 | -0.4496 | 0.10093 | -0.0539 | -4.4546
-12 | -0.481 | 0.08538 | -0.0621 | -5.6336
-11.5 | -0.5724 | 0.05907 | -0.0789 | -9.6902
-11 | -0.6601 | 0.04517 | -0.0773 | -14.6137
-10.5 | -0.8065 | 0.02809 | -0.0598 | -28.7113
-10 | -0.8023 | 0.02376 | -0.0532 | -33.7668
-9.5 | -0.7711 | 0.02137 | -0.0496 | -36.0833
-9 | -0.7332 | 0.01907 | -0.0468 | -38.4478
-8.5 | -0.6898 | 0.01683 | -0.0446 | -40.9863
-8 | -0.6415 | 0.01512 | -0.0431 | -42.4272
-7.5 | -0.5903 | 0.01382 | -0.042 | -42.7135
-7 | -0.5426 | 0.01209 | -0.0404 | -44.8801
-6.5 | -0.4922 | 0.01126 | -0.0392 | -43.7123
-6 | -0.44 | 0.0107 | -0.0382 | -41.1215
-5.5 | -0.3868 | 0.01021 | -0.0374 | -37.8844
-5 | -0.3333 | 0.00973 | -0.0368 | -34.2549
-4.5 | -0.2841 | 0.00895 | -0.0354 | -31.743
-4 | -0.2295 | 0.00858 | -0.035 | -26.7483
-3.5 | -0.1739 | 0.0083 | -0.0349 | -20.9518
-3 | -0.1188 | 0.00797 | -0.0346 | -14.9059
-2.5 | -0.0629 | 0.00764 | -0.0345 | -8.233
-2 | -0.0058 | 0.00741 | -0.0347 | -0.78273
-1.5 | 0.0503 | 0.00715 | -0.0348 | 7.035
-1 | 0.0787 | 0.00464 | -0.0306 | 16.9612
-0.5 | 0.1371 | 0.00447 | -0.0311 | 30.6711
0 | 0.1969 | 0.00448 | -0.0318 | 43.9509
0.5 | 0.2573 | 0.0045 | -0.0326 | 57.1778
1 | 0.3181 | 0.00449 | -0.0335 | 70.8463
1.5 | 0.3786 | 0.00452 | -0.0345 | 83.7611
2 | 0.4397 | 0.00452 | -0.0355 | 97.2788
2.5 | 0.5001 | 0.00456 | -0.0364 | 109.6711
3 | 0.5598 | 0.00462 | -0.0371 | 121.1688
3.5 | 0.6076 | 0.00527 | -0.0356 | 115.2941
4 | 0.6485 | 0.00626 | -0.0331 | 103.5942
4.5 | 0.6871 | 0.00722 | -0.0301 | 95.1662
5 | 0.716 | 0.00835 | -0.0253 | 85.7485
5.5 | 0.7259 | 0.00973 | -0.017 | 74.6043
6 | 0.7485 | 0.0108 | -0.0111 | 69.3056
6.5 | 0.7861 | 0.01149 | -0.008 | 68.416
7 | 0.8263 | 0.0121 | -0.0055 | 68.2893
8 | 0.9007 | 0.01371 | 0.0003 | 65.6966
8.5 | 0.9376 | 0.01457 | 0.0031 | 64.3514
9 | 0.9662 | 0.01587 | 0.0069 | 60.8822
9.5 | 1.0004 | 0.01691 | 0.0099 | 59.1603
10 | 1.0322 | 0.01804 | 0.0132 | 57.2173
10.5 | 1.0615 | 0.01921 | 0.0168 | 55.2577
11.5 | 1.1328 | 0.02323 | 0.0186 | 48.7645
12 | 1.163 | 0.02494 | 0.021 | 46.6319
12.5 | 1.1929 | 0.02673 | 0.0232 | 44.6278
13 | 1.2139 | 0.02924 | 0.026 | 41.515
13.5 | 1.2269 | 0.03247 | 0.0289 | 37.7856
14 | 1.2474 | 0.03536 | 0.031 | 35.2771
14.5 | 1.2657 | 0.03858 | 0.0328 | 32.8072
15 | 1.2804 | 0.04233 | 0.0343 | 30.2481
15.5 | 1.2853 | 0.04723 | 0.0355 | 27.2136
16 | 1.2876 | 0.0528 | 0.0359 | 24.3864
16.5 | 1.2844 | 0.05944 | 0.0354 | 21.6083
17 | 1.273 | 0.0676 | 0.0335 | 18.8314
17.5 | 1.2714 | 0.0751 | 0.0311 | 16.9294
18 | 1.2405 | 0.08724 | 0.0259 | 14.2194
18.5 | 1.2104 | 0.10021 | 0.0193 | 12.0786
19 | 1.1926 | 0.11191 | 0.0127 | 10.6568
19.5 | 1.1255 | 0.13316 | -0.0001 | 8.4522
20 | 1.0896 | 0.14971 | -0.0104 | 7.2781

## 55. Re 2M Mach 0.50 (1)
BIGFOIL.COM POLAR EXPORT
NACA66-314 a=0.2
NACA66-314 a=0.2 |  |  |  | Cl Max: | 1.172 | at alpha= | 20 | deg
JavaFoil+Calcfoil stall+Eppler ext transition |  |  |  | L/D Max: | 104.37 | at alpha= | 2 | deg
Re: | 2000000 |  |  | Cd Min: | 0.00421 | at alpha= | 1.5 | deg
Mach: | 0.5 |  |  | Cl=0 at alpha= | -1.6159 | deg
|  |  |  | @ Cl=0.1, Cd= | 0.006912
|  |  |  | @ Cl=0.4, Cd= | 0.0042877
|  |  |  | @ Cl=0.6, Cd= | 0.0059864
alpha (deg) | Cl | Cd | Cm | Cl/Cd
-20 | -1.008 | 0.17563 | 0.005 | -5.739
-19.5 | -0.983 | 0.17234 | 0.005 | -5.703
-19 | -0.953 | 0.16817 | 0.004 | -5.67
-18.5 | -0.926 | 0.15965 | 0.004 | -5.801
-18 | -0.899 | 0.15482 | 0.003 | -5.808
-17.5 | -0.872 | 0.1501 | 0.003 | -5.812
-17 | -0.846 | 0.14562 | 0.002 | -5.808
-16.5 | -0.818 | 0.14146 | 0.002 | -5.785
-16 | -0.79 | 0.13659 | 0.001 | -5.786
-15.5 | -0.763 | 0.13433 | 0.001 | -5.68
-15 | -0.736 | 0.1264 | 0 | -5.824
-14.5 | -0.709 | 0.12439 | 0 | -5.702
-14 | -0.682 | 0.11921 | -0.001 | -5.723
-13.5 | -0.654 | 0.11559 | -0.001 | -5.66
-13 | -0.627 | 0.10683 | -0.002 | -5.865
-12.5 | -0.599 | 0.1059 | -0.002 | -5.66
-12 | -0.572 | 0.10255 | -0.003 | -5.58
-11.5 | -0.545 | 0.09573 | -0.003 | -5.693
-11 | -0.518 | 0.0923 | -0.004 | -5.609
-10.5 | -0.49 | 0.09263 | -0.004 | -5.295
-10 | -0.462 | 0.08789 | -0.004 | -5.261
-9.5 | -0.435 | 0.07125 | -0.005 | -6.105
-9 | -0.408 | 0.07821 | -0.005 | -5.211
-8.5 | -0.38 | 0.07436 | -0.006 | -5.112
-8 | -0.353 | 0.05281 | -0.006 | -6.681
-7.5 | -0.326 | 0.04843 | -0.007 | -6.724
-7 | -0.297 | 0.06607 | -0.007 | -4.497
-6.5 | -0.42 | 0.04571 | -0.008 | -9.199
-6 | -0.422 | 0.04126 | -0.008 | -10.219
-5.5 | -0.395 | 0.03813 | -0.009 | -10.369
-5 | -0.439 | 0.0098 | -0.021 | -44.753
-4.5 | -0.383 | 0.00948 | -0.022 | -40.377
-4 | -0.321 | 0.00908 | -0.023 | -35.345
-3.5 | -0.256 | 0.0088 | -0.024 | -29.108
-3 | -0.19 | 0.00845 | -0.025 | -22.457
-2.5 | -0.122 | 0.0082 | -0.027 | -14.889
-2 | -0.053 | 0.00701 | -0.028 | -7.621
-1.5 | 0.016 | 0.00726 | -0.029 | 2.19
-1 | 0.086 | 0.00688 | -0.03 | 12.445
-0.5 | 0.156 | 0.00704 | -0.031 | 22.173
0 | 0.226 | 0.00451 | -0.033 | 50.094
0.5 | 0.296 | 0.00433 | -0.034 | 68.325
1 | 0.364 | 0.00437 | -0.035 | 83.405
1.5 | 0.434 | 0.00421 | -0.036 | 103.114
2 | 0.502 | 0.00481 | -0.037 | 104.37
2.5 | 0.57 | 0.0057 | -0.038 | 99.92
3 | 0.636 | 0.00633 | -0.039 | 100.488
3.5 | 0.702 | 0.00693 | -0.04 | 101.3
4 | 0.766 | 0.00763 | -0.042 | 100.274
4.5 | 0.824 | 0.01239 | -0.042 | 66.447
5 | 0.883 | 0.01304 | -0.044 | 67.692
5.5 | 0.938 | 0.01374 | -0.045 | 68.216
6 | 0.987 | 0.01455 | -0.046 | 67.815
6.5 | 1.027 | 0.01553 | -0.047 | 66.109
7 | 1.054 | 0.01663 | -0.048 | 63.381
7.5 | 1.059 | 0.01783 | -0.049 | 59.426
8 | 1.018 | 0.01902 | -0.05 | 53.541
8.5 | 0.555 | 0.0568 | -0.024 | 9.769
9 | 0.581 | 0.06437 | -0.022 | 9.027
9.5 | 0.608 | 0.08021 | -0.024 | 7.584
10 | 0.635 | 0.06704 | -0.025 | 9.48
10.5 | 0.662 | 0.08579 | -0.025 | 7.717
11 | 0.689 | 0.09012 | -0.026 | 7.644
11.5 | 0.716 | 0.094 | -0.027 | 7.62
12 | 0.743 | 0.10038 | -0.028 | 7.405
12.5 | 0.77 | 0.10358 | -0.029 | 7.432
13 | 0.796 | 0.10685 | -0.029 | 7.452
13.5 | 0.823 | 0.11336 | -0.031 | 7.262
14 | 0.851 | 0.11767 | -0.033 | 7.23
14.5 | 0.877 | 0.12147 | -0.033 | 7.221
15 | 0.904 | 0.12847 | -0.034 | 7.034
15.5 | 0.933 | 0.13613 | -0.037 | 6.853
16 | 0.958 | 0.13979 | -0.037 | 6.854
16.5 | 0.985 | 0.1454 | -0.038 | 6.772
17 | 1.013 | 0.15262 | -0.04 | 6.634
17.5 | 1.039 | 0.15471 | -0.041 | 6.717
18 | 1.066 | 0.15644 | -0.042 | 6.812
18.5 | 1.092 | 0.1639 | -0.043 | 6.664
19 | 1.122 | 0.1712 | -0.045 | 6.554
19.5 | 1.146 | 0.1715 | -0.046 | 6.685
20 | 1.172 | 0.1833 | -0.046 | 6.395

## 56. Re 2M Mach 0.50 (2)
BIGFOIL.COM POLAR EXPORT
NACA66-314 a=0.2
NACA66-314 a=0.2 |  |  |  | Cl Max: | 0.9906 | at alpha= | 10.5 | deg
XFOIL ncrit=9 |  |  |  | L/D Max: | 125.296 | at alpha= | 3 | deg
Re: | 2000000 |  |  | Cd Min: | 0.24592 | at alpha= | -20 | deg
Mach: | 0.5 |  |  | Cl=0 at alpha= | -2.0855 | deg
|  |  |  | @ Cl=0.1, Cd= | 0.0073019
|  |  |  | @ Cl=0.4, Cd= | 0.0047948
|  |  |  | @ Cl=0.6, Cd= | 0.0049345
alpha (deg) | Cl | Cd | Cm | Cl/Cd
-20 | -0.6403 | 0.24592 | 0.0186 | -2.6037
-19 | -0.5948 | 0.23069 | 0.0079 | -2.5784
-18.5 | -0.5786 | 0.22185 | 0.0041 | -2.6081
-18 | -0.5612 | 0.21262 | -0.0004 | -2.6395
-17.5 | -0.5392 | 0.20617 | -0.0048 | -2.6153
-16.5 | -0.5016 | 0.18923 | -0.0141 | -2.6507
-16 | -0.486 | 0.17967 | -0.019 | -2.705
-15.5 | -0.4628 | 0.1736 | -0.0231 | -2.6659
-15 | -0.4455 | 0.16524 | -0.0277 | -2.6961
-14.5 | -0.4268 | 0.15757 | -0.0322 | -2.7086
-14 | -0.4124 | 0.14824 | -0.0375 | -2.782
-13.5 | -0.3978 | 0.13968 | -0.0422 | -2.8479
-13 | -0.3805 | 0.13279 | -0.0458 | -2.8654
-12 | -0.3531 | 0.117 | -0.0545 | -3.0179
-11.5 | -0.3437 | 0.10837 | -0.0592 | -3.1715
-11 | -0.339 | 0.09921 | -0.0641 | -3.417
-10.5 | -0.3382 | 0.08985 | -0.0692 | -3.7641
-10 | -0.3426 | 0.07986 | -0.0749 | -4.29
-9.5 | -0.3514 | 0.06923 | -0.0819 | -5.0758
-9 | -0.3788 | 0.05704 | -0.0908 | -6.641
-8.5 | -0.4122 | 0.04858 | -0.0919 | -8.485
-8 | -0.4465 | 0.042 | -0.0874 | -10.631
-7.5 | -0.4783 | 0.03644 | -0.0783 | -13.1257
-7 | -0.4895 | 0.02993 | -0.0704 | -16.3548
-6.5 | -0.486 | 0.02264 | -0.0628 | -21.4664
-6 | -0.4568 | 0.01676 | -0.0574 | -27.2554
-5.5 | -0.3985 | 0.01376 | -0.0553 | -28.9608
-5 | -0.3346 | 0.01189 | -0.054 | -28.1413
-4.5 | -0.2767 | 0.01067 | -0.0517 | -25.9325
-4 | -0.2257 | 0.00962 | -0.0486 | -23.4615
-3.5 | -0.1685 | 0.00904 | -0.0465 | -18.6394
-3 | -0.1092 | 0.0086 | -0.0451 | -12.6977
-2.5 | -0.0509 | 0.00811 | -0.0436 | -6.2762
-2 | 0.0105 | 0.00784 | -0.0428 | 1.3393
-1.5 | 0.0734 | 0.00755 | -0.0425 | 9.7219
-1 | 0.1313 | 0.00701 | -0.0414 | 18.7304
-0.5 | 0.1589 | 0.00476 | -0.0357 | 33.3824
0 | 0.2264 | 0.00474 | -0.0363 | 47.7637
0.5 | 0.2955 | 0.00476 | -0.0372 | 62.0798
1 | 0.364 | 0.0048 | -0.038 | 75.8333
1.5 | 0.4337 | 0.00479 | -0.0392 | 90.5428
2 | 0.503 | 0.00482 | -0.0401 | 104.3568
2.5 | 0.5717 | 0.00483 | -0.0408 | 118.3644
3 | 0.634 | 0.00506 | -0.0402 | 125.2964
3.5 | 0.6775 | 0.00595 | -0.0361 | 113.8655
4.5 | 0.7086 | 0.00828 | -0.0179 | 85.5797
5.5 | 0.7075 | 0.01249 | 0.0025 | 56.6453
6 | 0.7461 | 0.01366 | 0.0065 | 54.6193
6.5 | 0.7878 | 0.01474 | 0.0102 | 53.4464
7 | 0.8287 | 0.01597 | 0.014 | 51.891
7.5 | 0.8646 | 0.01746 | 0.0184 | 49.5189
8 | 0.8991 | 0.01914 | 0.0228 | 46.9749
8.5 | 0.9294 | 0.02112 | 0.0275 | 44.0057
9 | 0.9448 | 0.02401 | 0.0332 | 39.3503
10 | 0.9784 | 0.0303 | 0.0436 | 32.2904
10.5 | 0.9906 | 0.03409 | 0.0486 | 29.0584
12 | 0.9593 | 0.05807 | 0.0494 | 16.5197
12.5 | 0.9325 | 0.06888 | 0.0458 | 13.538
13 | 0.8983 | 0.08197 | 0.0391 | 10.9589
13.5 | 0.8683 | 0.09601 | 0.0305 | 9.0438
14 | 0.843 | 0.11073 | 0.0211 | 7.6131
14.5 | 0.8148 | 0.12717 | 0.0112 | 6.4072
15 | 0.7941 | 0.14287 | 0.0022 | 5.5582
15.5 | 0.7821 | 0.15741 | -0.0062 | 4.9686

## 57. Re 3M Mach 0.00 (1)
BIGFOIL.COM POLAR EXPORT
NACA66-314 a=0.2
NACA66-314 a=0.2 |  |  |  | Cl Max: | 1.246 | at alpha= | 12 | deg
JavaFoil+Calcfoil stall+Eppler ext transition |  |  |  | L/D Max: | 120.077 | at alpha= | 3.5 | deg
Re: | 3000000 |  |  | Cd Min: | 0.00405 | at alpha= | 0.5 | deg
Mach: | 0 |  |  | Cl=0 at alpha= | -1.6147 | deg
|  |  |  | @ Cl=0.1, Cd= | 0.0066303
|  |  |  | @ Cl=0.4, Cd= | 0.0043587
|  |  |  | @ Cl=0.6, Cd= | 0.0051097
alpha (deg) | Cl | Cd | Cm | Cl/Cd
-14.5 | -0.719 | 0.10258 | 0 | -7.005
-14 | -0.731 | 0.09624 | -0.001 | -7.6
-13.5 | -0.742 | 0.09084 | -0.001 | -8.167
-13 | -0.749 | 0.08634 | -0.002 | -8.672
-12.5 | -0.746 | 0.08024 | -0.002 | -9.299
-12 | -0.739 | 0.07524 | -0.003 | -9.82
-11.5 | -0.727 | 0.07226 | -0.003 | -10.065
-11 | -0.714 | 0.06701 | -0.003 | -10.657
-10.5 | -0.697 | 0.06311 | -0.004 | -11.04
-10 | -0.68 | 0.05742 | -0.005 | -11.837
-9.5 | -0.792 | 0.01171 | -0.009 | -67.647
-9 | -0.765 | 0.01101 | -0.01 | -69.493
-8.5 | -0.732 | 0.01048 | -0.011 | -69.793
-8 | -0.693 | 0.01006 | -0.012 | -68.869
-7.5 | -0.65 | 0.00967 | -0.013 | -67.284
-7 | -0.605 | 0.00933 | -0.014 | -64.877
-6.5 | -0.557 | 0.00792 | -0.015 | -70.347
-6 | -0.506 | 0.00813 | -0.016 | -62.254
-5.5 | -0.454 | 0.00828 | -0.017 | -54.78
-5 | -0.399 | 0.00801 | -0.018 | -49.773
-4.5 | -0.342 | 0.00814 | -0.019 | -42.089
-4 | -0.284 | 0.00786 | -0.02 | -36.203
-3.5 | -0.226 | 0.00757 | -0.021 | -29.817
-3 | -0.166 | 0.00742 | -0.022 | -22.423
-2.5 | -0.107 | 0.00718 | -0.023 | -14.872
-2 | -0.047 | 0.007 | -0.024 | -6.655
-1.5 | 0.014 | 0.0068 | -0.025 | 2.033
-1 | 0.074 | 0.00669 | -0.026 | 11.122
-0.5 | 0.135 | 0.00655 | -0.027 | 20.67
0 | 0.196 | 0.00406 | -0.028 | 48.268
0.5 | 0.257 | 0.00405 | -0.029 | 63.392
1 | 0.317 | 0.00408 | -0.03 | 77.672
1.5 | 0.377 | 0.00419 | -0.031 | 90.022
2 | 0.437 | 0.00463 | -0.032 | 94.514
2.5 | 0.497 | 0.00501 | -0.033 | 99.169
3 | 0.557 | 0.00508 | -0.034 | 109.484
3.5 | 0.615 | 0.00512 | -0.035 | 120.077
4 | 0.672 | 0.00633 | -0.036 | 106.246
4.5 | 0.725 | 0.0096 | -0.037 | 75.578
5 | 0.781 | 0.01008 | -0.038 | 77.449
5.5 | 0.835 | 0.01051 | -0.039 | 79.434
6 | 0.887 | 0.0109 | -0.04 | 81.351
6.5 | 0.937 | 0.01136 | -0.041 | 82.528
7 | 0.986 | 0.01187 | -0.042 | 83.024
7.5 | 1.032 | 0.01235 | -0.043 | 83.532
8 | 1.075 | 0.01294 | -0.044 | 83.085
8.5 | 1.115 | 0.01355 | -0.045 | 82.292
9 | 1.149 | 0.01422 | -0.046 | 80.742
9.5 | 1.178 | 0.01495 | -0.047 | 78.742
10 | 1.202 | 0.01576 | -0.048 | 76.237
10.5 | 1.221 | 0.01661 | -0.048 | 73.474
11 | 1.234 | 0.01751 | -0.049 | 70.496
11.5 | 1.243 | 0.01831 | -0.05 | 67.9
12 | 1.246 | 0.01939 | -0.051 | 64.263
12.5 | 1.239 | 0.02079 | -0.052 | 59.574
13 | 1.224 | 0.02214 | -0.053 | 55.256
13.5 | 1.203 | 0.02374 | -0.053 | 50.674
14 | 1.175 | 0.0261 | -0.054 | 44.997
14.5 | 1.137 | 0.02998 | -0.054 | 37.93
15 | 0.965 | 0.09305 | -0.038 | 10.37
15.5 | 0.926 | 0.10582 | -0.035 | 8.748
16 | 0.892 | 0.11497 | -0.033 | 7.755
16.5 | 0.858 | 0.12326 | -0.032 | 6.963
17 | 0.825 | 0.13254 | -0.031 | 6.223

## 58. Re 3M Mach 0.00 (2)
BIGFOIL.COM POLAR EXPORT
NACA66-314 a=0.2
NACA66-314 a=0.2 |  |  |  | Cl Max: | 1.5048 | at alpha= | 20 | deg
XFOIL ncrit=9 |  |  |  | L/D Max: | 122.354 | at alpha= | 2.5 | deg
Re: | 3000000 |  |  | Cd Min: | 0.06375 | at alpha= | 20 | deg
Mach: | 0 |  |  | Cl=0 at alpha= | -1.8878 | deg
|  |  |  | @ Cl=0.1, Cd= | 0.0048144
|  |  |  | @ Cl=0.4, Cd= | 0.0038729
|  |  |  | @ Cl=0.6, Cd= | 0.0057003
alpha (deg) | Cl | Cd | Cm | Cl/Cd
-19 | -1.2147 | 0.05385 | -0.0736 | -22.5571
-18.5 | -1.2558 | 0.04399 | -0.0757 | -28.5474
-17.5 | -1.2459 | 0.03651 | -0.074 | -34.1249
-17 | -1.2051 | 0.03524 | -0.0753 | -34.1969
-16.5 | -1.2282 | 0.03019 | -0.0707 | -40.6823
-15.5 | -1.2338 | 0.02342 | -0.0612 | -52.6815
-15 | -1.2113 | 0.02181 | -0.058 | -55.5387
-14.5 | -1.1817 | 0.02068 | -0.0554 | -57.1422
-14 | -1.1518 | 0.01957 | -0.0526 | -58.8554
-13.5 | -1.1193 | 0.0186 | -0.05 | -60.1774
-13 | -1.0824 | 0.018 | -0.0478 | -60.1333
-12.5 | -1.048 | 0.01712 | -0.045 | -61.215
-12 | -1.0108 | 0.01655 | -0.0425 | -61.0755
-11.5 | -0.9703 | 0.01611 | -0.0405 | -60.2297
-10.5 | -0.883 | 0.01459 | -0.0377 | -60.5209
-10 | -0.8452 | 0.0129 | -0.0354 | -65.5194
-9.5 | -0.799 | 0.01221 | -0.0344 | -65.4382
-9 | -0.7506 | 0.01163 | -0.0336 | -64.54
-8.5 | -0.7015 | 0.0111 | -0.0329 | -63.1982
-8 | -0.6517 | 0.01062 | -0.0324 | -61.3653
-7.5 | -0.6012 | 0.01017 | -0.0319 | -59.115
-7 | -0.5486 | 0.00985 | -0.0318 | -55.6954
-6.5 | -0.4987 | 0.00928 | -0.0312 | -53.7392
-6 | -0.4485 | 0.00873 | -0.0306 | -51.3746
-5.5 | -0.3952 | 0.00846 | -0.0306 | -46.7139
-5 | -0.3417 | 0.00817 | -0.0306 | -41.8237
-4.5 | -0.287 | 0.00792 | -0.0308 | -36.2374
-4 | -0.2339 | 0.00753 | -0.0307 | -31.0624
-3.5 | -0.1792 | 0.00727 | -0.0309 | -24.6492
-2.5 | -0.0684 | 0.00686 | -0.0316 | -9.9708
-2 | -0.0125 | 0.00665 | -0.0321 | -1.8797
-1.5 | 0.0432 | 0.00644 | -0.0325 | 6.7081
-0.5 | 0.1323 | 0.00389 | -0.03 | 34.0103
0 | 0.1904 | 0.00383 | -0.0308 | 49.7128
0.5 | 0.2485 | 0.00385 | -0.0316 | 64.5455
1 | 0.3075 | 0.00384 | -0.0326 | 80.0781
1.5 | 0.3663 | 0.00385 | -0.0336 | 95.1429
2 | 0.4251 | 0.00389 | -0.0347 | 109.2802
2.5 | 0.4833 | 0.00395 | -0.0356 | 122.3544
3 | 0.5354 | 0.00439 | -0.0354 | 121.959
3.5 | 0.5794 | 0.00533 | -0.0339 | 108.7054
4 | 0.6239 | 0.00613 | -0.0325 | 101.7781
4.5 | 0.6669 | 0.00691 | -0.0308 | 96.5123
5 | 0.7006 | 0.00801 | -0.0275 | 87.4657
5.5 | 0.7336 | 0.00906 | -0.0239 | 80.9713
6 | 0.7748 | 0.00961 | -0.0218 | 80.6243
6.5 | 0.8141 | 0.00997 | -0.0192 | 81.655
7 | 0.8492 | 0.01049 | -0.0159 | 80.9533
7.5 | 0.8886 | 0.01094 | -0.0136 | 81.2249
8 | 0.9263 | 0.01149 | -0.0111 | 80.6179
9 | 0.9999 | 0.01278 | -0.0062 | 78.2394
9.5 | 1.0363 | 0.01347 | -0.0039 | 76.9339
10 | 1.0702 | 0.01429 | -0.0014 | 74.8915
10.5 | 1.1024 | 0.0152 | 0.0014 | 72.5263
11 | 1.1353 | 0.01603 | 0.0039 | 70.8235
11.5 | 1.1649 | 0.01686 | 0.007 | 69.0925
12.5 | 1.2474 | 0.01925 | 0.007 | 64.8
13 | 1.2723 | 0.02087 | 0.0097 | 60.9631
13.5 | 1.3015 | 0.02225 | 0.0117 | 58.4944
14 | 1.3307 | 0.02367 | 0.0135 | 56.2188
14.5 | 1.3582 | 0.02525 | 0.0153 | 53.7901
15 | 1.3841 | 0.027 | 0.017 | 51.263
15.5 | 1.4054 | 0.02918 | 0.019 | 48.1631
16 | 1.4194 | 0.032 | 0.0212 | 44.3563
16.5 | 1.4412 | 0.03435 | 0.0225 | 41.9563
17 | 1.4616 | 0.0369 | 0.0236 | 39.6098
17.5 | 1.4783 | 0.0399 | 0.0247 | 37.0501
18 | 1.4911 | 0.0434 | 0.0255 | 34.3571
18.5 | 1.501 | 0.04738 | 0.026 | 31.68
19 | 1.5038 | 0.05236 | 0.0262 | 28.7204
19.5 | 1.4978 | 0.05868 | 0.0257 | 25.5249
20 | 1.5048 | 0.06375 | 0.0246 | 23.6047

## 59. Re 3M Mach 0.10 (1)
BIGFOIL.COM POLAR EXPORT
NACA66-314 a=0.2
NACA66-314 a=0.2 |  |  |  | Cl Max: | 1.235 | at alpha= | 11.5 | deg
JavaFoil+Calcfoil stall+Eppler ext transition |  |  |  | L/D Max: | 109.895 | at alpha= | 3 | deg
Re: | 3000000 |  |  | Cd Min: | 0.00405 | at alpha= | 0 | deg
Mach: | 0.1 |  |  | Cl=0 at alpha= | -1.6147 | deg
|  |  |  | @ Cl=0.1, Cd= | 0.006619
|  |  |  | @ Cl=0.4, Cd= | 0.004354
|  |  |  | @ Cl=0.6, Cd= | 0.0056598
alpha (deg) | Cl | Cd | Cm | Cl/Cd
-14 | -0.709 | 0.09711 | -0.001 | -7.299
-13.5 | -0.723 | 0.09227 | -0.001 | -7.831
-13 | -0.733 | 0.08698 | -0.002 | -8.426
-12.5 | -0.733 | 0.08074 | -0.002 | -9.076
-12 | -0.728 | 0.07637 | -0.002 | -9.53
-11.5 | -0.718 | 0.0725 | -0.003 | -9.911
-11 | -0.707 | 0.06752 | -0.003 | -10.471
-10.5 | -0.693 | 0.06265 | -0.004 | -11.06
-10 | -0.675 | 0.05856 | -0.005 | -11.522
-9.5 | -0.657 | 0.05249 | -0.006 | -12.521
-9 | -0.765 | 0.01104 | -0.01 | -69.279
-8.5 | -0.731 | 0.01057 | -0.011 | -69.177
-8 | -0.693 | 0.01011 | -0.012 | -68.58
-7.5 | -0.651 | 0.00974 | -0.013 | -66.9
-7 | -0.606 | 0.00937 | -0.014 | -64.743
-6.5 | -0.558 | 0.00796 | -0.015 | -70.159
-6 | -0.508 | 0.00817 | -0.016 | -62.154
-5.5 | -0.455 | 0.00789 | -0.017 | -57.715
-5 | -0.401 | 0.00803 | -0.018 | -49.862
-4.5 | -0.344 | 0.00813 | -0.019 | -42.335
-4 | -0.286 | 0.00784 | -0.02 | -36.456
-3.5 | -0.227 | 0.00767 | -0.021 | -29.565
-3 | -0.167 | 0.00741 | -0.022 | -22.582
-2.5 | -0.107 | 0.00718 | -0.023 | -14.929
-2 | -0.047 | 0.00703 | -0.024 | -6.66
-1.5 | 0.014 | 0.00684 | -0.025 | 2.029
-1 | 0.075 | 0.00666 | -0.026 | 11.22
-0.5 | 0.136 | 0.00656 | -0.027 | 20.718
0 | 0.197 | 0.00405 | -0.028 | 48.73
0.5 | 0.258 | 0.00407 | -0.029 | 63.391
1 | 0.318 | 0.00411 | -0.03 | 77.389
1.5 | 0.379 | 0.0042 | -0.032 | 90.256
2 | 0.439 | 0.00464 | -0.033 | 94.707
2.5 | 0.5 | 0.00507 | -0.034 | 98.628
3 | 0.559 | 0.00509 | -0.035 | 109.895
3.5 | 0.618 | 0.00591 | -0.036 | 104.512
4 | 0.675 | 0.0064 | -0.037 | 105.604
4.5 | 0.729 | 0.00967 | -0.037 | 75.403
5 | 0.784 | 0.01013 | -0.038 | 77.436
5.5 | 0.838 | 0.01056 | -0.039 | 79.375
6 | 0.891 | 0.011 | -0.04 | 80.974
6.5 | 0.941 | 0.01145 | -0.041 | 82.184
7 | 0.989 | 0.01195 | -0.042 | 82.781
7.5 | 1.035 | 0.01244 | -0.043 | 83.216
8 | 1.078 | 0.01306 | -0.044 | 82.531
8.5 | 1.118 | 0.01367 | -0.045 | 81.782
9 | 1.15 | 0.01436 | -0.046 | 80.095
9.5 | 1.178 | 0.01513 | -0.047 | 77.843
10 | 1.201 | 0.01598 | -0.048 | 75.136
10.5 | 1.218 | 0.01672 | -0.049 | 72.846
11 | 1.229 | 0.01771 | -0.05 | 69.41
11.5 | 1.235 | 0.01868 | -0.05 | 66.132
12 | 1.235 | 0.01971 | -0.051 | 62.675
12.5 | 1.224 | 0.02117 | -0.052 | 57.792
13 | 1.204 | 0.02284 | -0.053 | 52.694
13.5 | 1.177 | 0.02471 | -0.054 | 47.652
14 | 1.141 | 0.02805 | -0.054 | 40.667
14.5 | 1.081 | 0.03724 | -0.053 | 29.018
15 | 0.918 | 0.10396 | -0.033 | 8.827
15.5 | 0.883 | 0.11129 | -0.032 | 7.931
16 | 0.847 | 0.11997 | -0.031 | 7.06
16.5 | 0.811 | 0.12673 | -0.031 | 6.4

## 60. Re 3M Mach 0.10 (2)
BIGFOIL.COM POLAR EXPORT
NACA66-314 a=0.2
NACA66-314 a=0.2 |  |  |  | Cl Max: | 1.486 | at alpha= | 19 | deg
XFOIL ncrit=9 |  |  |  | L/D Max: | 122.803 | at alpha= | 2.5 | deg
Re: | 3000000 |  |  | Cd Min: | 0.06891 | at alpha= | 20 | deg
Mach: | 0.1 |  |  | Cl=0 at alpha= | -1.892 | deg
|  |  |  | @ Cl=0.1, Cd= | 0.0055514
|  |  |  | @ Cl=0.4, Cd= | 0.003876
|  |  |  | @ Cl=0.6, Cd= | 0.0056289
alpha (deg) | Cl | Cd | Cm | Cl/Cd
-18 | -1.1644 | 0.05057 | -0.0771 | -23.0255
-17 | -1.1167 | 0.04416 | -0.0803 | -25.2876
-16.5 | -1.1792 | 0.03516 | -0.0766 | -33.5381
-16 | -1.1937 | 0.03061 | -0.0726 | -38.9971
-15.5 | -1.2098 | 0.02615 | -0.0671 | -46.2639
-15 | -1.1978 | 0.02376 | -0.0631 | -50.4125
-14.5 | -1.1743 | 0.02215 | -0.0598 | -53.0158
-13.5 | -1.116 | 0.0197 | -0.0537 | -56.6497
-13 | -1.0795 | 0.01906 | -0.0513 | -56.6369
-12.5 | -1.0467 | 0.01802 | -0.0482 | -58.0855
-12 | -1.0109 | 0.01726 | -0.0453 | -58.5689
-11.5 | -0.9725 | 0.01669 | -0.0427 | -58.2684
-11 | -0.9317 | 0.01568 | -0.0407 | -59.4196
-10.5 | -0.8865 | 0.01494 | -0.0394 | -59.3373
-10 | -0.847 | 0.01334 | -0.0372 | -63.4933
-9.5 | -0.8016 | 0.01248 | -0.0358 | -64.2308
-9 | -0.7533 | 0.01185 | -0.0349 | -63.5696
-8.5 | -0.704 | 0.01128 | -0.0341 | -62.4113
-8 | -0.654 | 0.01077 | -0.0334 | -60.7242
-7.5 | -0.6035 | 0.01027 | -0.0328 | -58.7634
-7 | -0.5509 | 0.00992 | -0.0325 | -55.5343
-6.5 | -0.4987 | 0.00951 | -0.0322 | -52.4395
-6 | -0.4502 | 0.00879 | -0.0312 | -51.2173
-5.5 | -0.3968 | 0.00851 | -0.0311 | -46.6275
-5 | -0.3429 | 0.0082 | -0.0311 | -41.8171
-4.5 | -0.288 | 0.00794 | -0.0312 | -36.272
-4 | -0.2346 | 0.00755 | -0.0311 | -31.0728
-3.5 | -0.1797 | 0.00729 | -0.0313 | -24.6502
-3 | -0.1242 | 0.00712 | -0.0315 | -17.4438
-2.5 | -0.0683 | 0.00687 | -0.0319 | -9.9418
-2 | -0.0121 | 0.00666 | -0.0323 | -1.8168
-1.5 | 0.0439 | 0.00646 | -0.0327 | 6.7957
-1 | 0.0946 | 0.00582 | -0.0323 | 16.2543
-0.5 | 0.1332 | 0.0039 | -0.0302 | 34.1538
0 | 0.1916 | 0.00383 | -0.031 | 50.0261
0.5 | 0.2501 | 0.00386 | -0.0318 | 64.7927
1 | 0.3094 | 0.00385 | -0.0328 | 80.3636
1.5 | 0.3685 | 0.00386 | -0.0338 | 95.4663
2 | 0.4277 | 0.00389 | -0.0349 | 109.9486
2.5 | 0.4863 | 0.00396 | -0.0358 | 122.803
3 | 0.5385 | 0.00441 | -0.0356 | 122.1088
4 | 0.6268 | 0.00616 | -0.0325 | 101.7532
5 | 0.702 | 0.0081 | -0.027 | 86.6667
5.5 | 0.7347 | 0.00912 | -0.0234 | 80.5592
6 | 0.7754 | 0.00966 | -0.021 | 80.2692
6.5 | 0.8129 | 0.01004 | -0.0179 | 80.9661
7 | 0.8489 | 0.01058 | -0.0148 | 80.2363
7.5 | 0.8886 | 0.01105 | -0.0124 | 80.4163
8 | 0.9264 | 0.01162 | -0.0099 | 79.7246
9 | 1.0004 | 0.01296 | -0.005 | 77.1914
9.5 | 1.0368 | 0.01368 | -0.0026 | 75.7895
10 | 1.0698 | 0.01459 | 0.0002 | 73.3242
10.5 | 1.1032 | 0.01547 | 0.0028 | 71.3122
11 | 1.136 | 0.01635 | 0.0055 | 69.4801
11.5 | 1.1658 | 0.01722 | 0.0086 | 67.7003
12.5 | 1.2454 | 0.01991 | 0.0091 | 62.5515
13 | 1.2728 | 0.02143 | 0.0116 | 59.3934
13.5 | 1.3017 | 0.02289 | 0.0137 | 56.8676
14 | 1.3307 | 0.02442 | 0.0156 | 54.4922
14.5 | 1.3578 | 0.0261 | 0.0174 | 52.023
15 | 1.3825 | 0.02804 | 0.0193 | 49.3046
15.5 | 1.3984 | 0.03073 | 0.0217 | 45.506
16 | 1.4187 | 0.0332 | 0.0233 | 42.7319
16.5 | 1.4394 | 0.03578 | 0.0247 | 40.2292
17 | 1.4575 | 0.03865 | 0.0259 | 37.7102
17.5 | 1.4727 | 0.04197 | 0.0269 | 35.0893
18 | 1.4814 | 0.04605 | 0.0277 | 32.1694
18.5 | 1.4817 | 0.05131 | 0.0281 | 28.8774
19 | 1.486 | 0.05646 | 0.0278 | 26.3195
19.5 | 1.4835 | 0.06273 | 0.0268 | 23.649
20 | 1.4844 | 0.06891 | 0.0252 | 21.5411

## 61. Re 3M Mach 0.25 (1)
BIGFOIL.COM POLAR EXPORT
NACA66-314 a=0.2
NACA66-314 a=0.2 |  |  |  | Cl Max: | 1.188 | at alpha= | 10.5 | deg
JavaFoil+Calcfoil stall+Eppler ext transition |  |  |  | L/D Max: | 105.032 | at alpha= | 4 | deg
Re: | 3000000 |  |  | Cd Min: | 0.00408 | at alpha= | 0 | deg
Mach: | 0.25 |  |  | Cl=0 at alpha= | -1.6129 | deg
|  |  |  | @ Cl=0.1, Cd= | 0.0067143
|  |  |  | @ Cl=0.4, Cd= | 0.0043369
|  |  |  | @ Cl=0.6, Cd= | 0.13405
alpha (deg) | Cl | Cd | Cm | Cl/Cd
-13 | -0.593 | 0.09406 | -0.001 | -6.306
-12.5 | -0.618 | 0.08895 | -0.002 | -6.948
-12 | -0.634 | 0.08278 | -0.002 | -7.659
-11.5 | -0.644 | 0.07603 | -0.003 | -8.476
-11 | -0.649 | 0.07224 | -0.003 | -8.985
-10.5 | -0.648 | 0.0666 | -0.004 | -9.728
-10 | -0.641 | 0.06241 | -0.004 | -10.276
-9.5 | -0.63 | 0.05759 | -0.005 | -10.942
-9 | -0.612 | 0.05438 | -0.005 | -11.263
-8.5 | -0.591 | 0.05055 | -0.006 | -11.688
-8 | -0.691 | 0.01049 | -0.013 | -65.852
-7.5 | -0.654 | 0.01007 | -0.014 | -64.973
-7 | -0.612 | 0.00964 | -0.015 | -63.513
-6.5 | -0.566 | 0.00931 | -0.016 | -60.843
-6 | -0.517 | 0.00894 | -0.017 | -57.796
-5.5 | -0.464 | 0.0081 | -0.018 | -57.337
-5 | -0.409 | 0.00779 | -0.019 | -52.562
-4.5 | -0.352 | 0.00795 | -0.02 | -44.27
-4 | -0.293 | 0.00767 | -0.021 | -38.209
-3.5 | -0.233 | 0.00743 | -0.022 | -31.338
-3 | -0.172 | 0.00756 | -0.023 | -22.712
-2.5 | -0.11 | 0.00733 | -0.024 | -15.029
-2 | -0.048 | 0.00714 | -0.025 | -6.736
-1.5 | 0.014 | 0.00692 | -0.026 | 2.062
-1 | 0.077 | 0.00678 | -0.027 | 11.331
-0.5 | 0.14 | 0.0066 | -0.028 | 21.171
0 | 0.203 | 0.00408 | -0.029 | 49.687
0.5 | 0.265 | 0.00411 | -0.03 | 64.595
1 | 0.327 | 0.00413 | -0.031 | 79.268
1.5 | 0.39 | 0.00425 | -0.032 | 91.663
2 | 0.451 | 0.00478 | -0.033 | 94.502
2.5 | 0.513 | 0.00489 | -0.034 | 104.942
3 | 0.574 | 0.00566 | -0.035 | 101.309
3.5 | 0.634 | 0.0061 | -0.036 | 103.884
4 | 0.692 | 0.00659 | -0.037 | 105.032
4.5 | 0.747 | 0.00995 | -0.038 | 75.068
5 | 0.803 | 0.01046 | -0.039 | 76.818
5.5 | 0.858 | 0.01093 | -0.04 | 78.502
6 | 0.911 | 0.0114 | -0.041 | 79.865
6.5 | 0.961 | 0.01191 | -0.042 | 80.664
7 | 1.009 | 0.01245 | -0.043 | 80.973
7.5 | 1.053 | 0.01306 | -0.044 | 80.588
8 | 1.093 | 0.01375 | -0.045 | 79.525
8.5 | 1.129 | 0.01446 | -0.046 | 78.05
9 | 1.155 | 0.01529 | -0.047 | 75.552
9.5 | 1.174 | 0.01625 | -0.048 | 72.248
10 | 1.185 | 0.01716 | -0.049 | 69.079
10.5 | 1.188 | 0.01817 | -0.05 | 65.364
11 | 1.181 | 0.01935 | -0.051 | 61.04
11.5 | 1.165 | 0.0205 | -0.052 | 56.846
12 | 1.139 | 0.02216 | -0.052 | 51.391
12.5 | 0.939 | 0.07483 | -0.036 | 12.548
13 | 0.877 | 0.08907 | -0.029 | 9.851
13.5 | 0.823 | 0.09727 | -0.027 | 8.457
14 | 0.762 | 0.10497 | -0.027 | 7.257
14.5 | 0.694 | 0.11245 | -0.027 | 6.174
15 | 0.621 | 0.12094 | -0.026 | 5.139
15.5 | 0.544 | 0.13405 | -0.027 | 4.06

## 62. Re 3M Mach 0.25 (2)
BIGFOIL.COM POLAR EXPORT
NACA66-314 a=0.2
NACA66-314 a=0.2 |  |  |  | Cl Max: | 1.3875 | at alpha= | 16 | deg
XFOIL ncrit=9 |  |  |  | L/D Max: | 125.262 | at alpha= | 2.5 | deg
Re: | 3000000 |  |  | Cd Min: | 0.15977 | at alpha= | -16 | deg
Mach: | 0.25 |  |  | Cl=0 at alpha= | -1.9142 | deg
|  |  |  | @ Cl=0.1, Cd= | 0.0059805
|  |  |  | @ Cl=0.4, Cd= | 0.0039231
|  |  |  | @ Cl=0.6, Cd= | 0.0055171
alpha (deg) | Cl | Cd | Cm | Cl/Cd
-16 | -0.4982 | 0.15977 | -0.0221 | -3.1182
-15.5 | -0.4817 | 0.15353 | -0.0259 | -3.1375
-15 | -0.4673 | 0.14671 | -0.0298 | -3.1852
-14.5 | -0.4676 | 0.13545 | -0.0352 | -3.4522
-14 | -0.4753 | 0.12308 | -0.0411 | -3.8617
-13.5 | -0.4688 | 0.115 | -0.0457 | -4.0765
-12.5 | -0.4652 | 0.0975 | -0.0553 | -4.7713
-12 | -0.5476 | 0.07032 | -0.0732 | -7.7873
-11.5 | -0.8592 | 0.03068 | -0.068 | -28.0052
-11 | -0.9 | 0.02382 | -0.0565 | -37.7834
-10.5 | -0.8876 | 0.01965 | -0.0506 | -45.1705
-10 | -0.8511 | 0.01739 | -0.0474 | -48.9419
-9.5 | -0.8044 | 0.01626 | -0.0454 | -49.4711
-9 | -0.7654 | 0.01352 | -0.0426 | -56.6124
-8.5 | -0.7156 | 0.01259 | -0.041 | -56.8388
-8 | -0.6646 | 0.01185 | -0.0396 | -56.0844
-7.5 | -0.6134 | 0.01108 | -0.0383 | -55.361
-7 | -0.5611 | 0.01046 | -0.0372 | -53.6424
-6.5 | -0.5079 | 0.00994 | -0.0363 | -51.0966
-6 | -0.4576 | 0.00924 | -0.035 | -49.5238
-5.5 | -0.4043 | 0.00877 | -0.0342 | -46.1003
-5 | -0.349 | 0.0084 | -0.0338 | -41.5476
-4.5 | -0.2932 | 0.00808 | -0.0336 | -36.2871
-4 | -0.2372 | 0.00777 | -0.0335 | -30.5277
-3.5 | -0.182 | 0.0074 | -0.0332 | -24.5946
-3 | -0.1251 | 0.00719 | -0.0333 | -17.3992
-2.5 | -0.0673 | 0.00696 | -0.0336 | -9.6695
-2 | -0.0099 | 0.00672 | -0.0338 | -1.4732
-1.5 | 0.0478 | 0.00653 | -0.0342 | 7.3201
-1 | 0.101 | 0.00597 | -0.0339 | 16.9179
-0.5 | 0.1382 | 0.00394 | -0.0312 | 35.0761
0 | 0.1983 | 0.00388 | -0.032 | 51.1082
0.5 | 0.2588 | 0.00389 | -0.0329 | 66.5296
1 | 0.3202 | 0.00389 | -0.034 | 82.3136
1.5 | 0.3809 | 0.00392 | -0.0349 | 97.1684
2 | 0.4422 | 0.00393 | -0.036 | 112.5191
2.5 | 0.5023 | 0.00401 | -0.0369 | 125.2618
3 | 0.5556 | 0.00452 | -0.0365 | 122.9204
3.5 | 0.5991 | 0.0055 | -0.0344 | 108.9273
4 | 0.6427 | 0.00633 | -0.0324 | 101.5324
4.5 | 0.683 | 0.00721 | -0.0297 | 94.7295
5 | 0.7097 | 0.00845 | -0.0245 | 83.9882
5.5 | 0.734 | 0.00941 | -0.0186 | 78.0021
6 | 0.7694 | 0.00999 | -0.0148 | 77.017
6.5 | 0.8096 | 0.0105 | -0.012 | 77.1048
7 | 0.849 | 0.01111 | -0.0091 | 76.4176
7.5 | 0.8894 | 0.01171 | -0.0066 | 75.9522
8 | 0.9269 | 0.01247 | -0.0036 | 74.3304
8.5 | 0.9652 | 0.01326 | -0.0009 | 72.7903
9 | 1.0034 | 0.01404 | 0.0017 | 71.4672
9.5 | 1.0394 | 0.01498 | 0.0046 | 69.3858
10 | 1.0695 | 0.01623 | 0.0082 | 65.8965
10.5 | 1.1052 | 0.0172 | 0.0109 | 64.2558
11 | 1.1357 | 0.01838 | 0.0144 | 61.79
11.5 | 1.1767 | 0.01962 | 0.0155 | 59.9745
12 | 1.2084 | 0.02183 | 0.017 | 55.355
12.5 | 1.2418 | 0.02327 | 0.0193 | 53.3648
13 | 1.2688 | 0.0252 | 0.022 | 50.3492
13.5 | 1.2964 | 0.02717 | 0.0245 | 47.7144
14 | 1.3217 | 0.02943 | 0.0269 | 44.91
14.5 | 1.3351 | 0.03267 | 0.0297 | 40.8662
15 | 1.3544 | 0.03571 | 0.0318 | 37.9278
15.5 | 1.3755 | 0.03875 | 0.0335 | 35.4968
16 | 1.3875 | 0.04275 | 0.035 | 32.4561
16.5 | 1.3846 | 0.04844 | 0.0363 | 28.5838
17 | 1.3845 | 0.05434 | 0.0365 | 25.4785
17.5 | 1.3844 | 0.06067 | 0.0358 | 22.8185
18 | 1.3651 | 0.0698 | 0.0336 | 19.5573
18.5 | 1.3488 | 0.07924 | 0.0302 | 17.0217
19 | 1.3288 | 0.08985 | 0.0255 | 14.7891
19.5 | 1.2885 | 0.10428 | 0.0178 | 12.3562
20 | 1.2573 | 0.11803 | 0.0099 | 10.6524

## 63. Re 3M Mach 0.50 (1)
BIGFOIL.COM POLAR EXPORT
NACA66-314 a=0.2
NACA66-314 a=0.2 |  |  |  | Cl Max: | 1.173 | at alpha= | 20 | deg
JavaFoil+Calcfoil stall+Eppler ext transition |  |  |  | L/D Max: | 102.995 | at alpha= | 1.5 | deg
Re: | 3000000 |  |  | Cd Min: | 0.00409 | at alpha= | 0 | deg
Mach: | 0.5 |  |  | Cl=0 at alpha= | -1.6143 | deg
|  |  |  | @ Cl=0.1, Cd= | 0.006808
|  |  |  | @ Cl=0.4, Cd= | 0.0041952
|  |  |  | @ Cl=0.6, Cd= | 0.0061352
alpha (deg) | Cl | Cd | Cm | Cl/Cd
-20 | -1.008 | 0.16706 | 0.005 | -6.035
-19.5 | -0.984 | 0.16591 | 0.005 | -5.929
-19 | -0.955 | 0.15782 | 0.004 | -6.05
-18.5 | -0.927 | 0.15105 | 0.004 | -6.136
-18 | -0.9 | 0.14556 | 0.003 | -6.18
-17.5 | -0.873 | 0.14186 | 0.003 | -6.152
-17 | -0.846 | 0.13748 | 0.002 | -6.154
-16.5 | -0.82 | 0.13482 | 0.002 | -6.079
-16 | -0.791 | 0.12939 | 0.001 | -6.111
-15.5 | -0.763 | 0.1267 | 0.001 | -6.026
-15 | -0.737 | 0.1188 | 0 | -6.2
-14.5 | -0.71 | 0.11683 | 0 | -6.075
-14 | -0.683 | 0.11352 | -0.001 | -6.014
-13.5 | -0.655 | 0.10814 | -0.001 | -6.055
-13 | -0.627 | 0.10164 | -0.002 | -6.168
-12.5 | -0.6 | 0.1011 | -0.002 | -5.932
-12 | -0.573 | 0.09777 | -0.003 | -5.856
-11.5 | -0.545 | 0.09126 | -0.003 | -5.975
-11 | -0.518 | 0.08664 | -0.004 | -5.978
-10.5 | -0.491 | 0.08764 | -0.004 | -5.6
-10 | -0.463 | 0.08226 | -0.005 | -5.625
-9.5 | -0.435 | 0.0674 | -0.005 | -6.458
-9 | -0.408 | 0.0611 | -0.006 | -6.677
-8.5 | -0.381 | 0.0558 | -0.006 | -6.819
-8 | -0.353 | 0.0515 | -0.007 | -6.859
-7.5 | -0.326 | 0.04698 | -0.008 | -6.942
-7 | -0.297 | 0.06079 | -0.007 | -4.888
-6.5 | -0.421 | 0.04443 | -0.008 | -9.471
-6 | -0.422 | 0.04018 | -0.009 | -10.51
-5.5 | -0.397 | 0.0369 | -0.01 | -10.748
-5 | -0.439 | 0.00919 | -0.021 | -47.783
-4.5 | -0.383 | 0.00878 | -0.022 | -43.661
-4 | -0.321 | 0.00843 | -0.023 | -38.124
-3.5 | -0.257 | 0.00814 | -0.024 | -31.553
-3 | -0.19 | 0.00784 | -0.026 | -24.267
-2.5 | -0.122 | 0.00709 | -0.027 | -17.243
-2 | -0.054 | 0.00687 | -0.028 | -7.79
-1.5 | 0.016 | 0.00701 | -0.029 | 2.269
-1 | 0.086 | 0.00684 | -0.03 | 12.536
-0.5 | 0.156 | 0.00668 | -0.031 | 23.375
0 | 0.226 | 0.00409 | -0.033 | 55.36
0.5 | 0.296 | 0.0041 | -0.034 | 72.2
1 | 0.365 | 0.00418 | -0.035 | 87.321
1.5 | 0.434 | 0.00421 | -0.036 | 102.995
2 | 0.501 | 0.00544 | -0.037 | 92.205
2.5 | 0.569 | 0.00589 | -0.038 | 96.669
3 | 0.636 | 0.00642 | -0.039 | 99.097
3.5 | 0.702 | 0.00697 | -0.04 | 100.637
4 | 0.766 | 0.00763 | -0.042 | 100.403
4.5 | 0.825 | 0.01151 | -0.042 | 71.659
5 | 0.884 | 0.01211 | -0.044 | 73.058
5.5 | 0.939 | 0.01278 | -0.045 | 73.487
6 | 0.989 | 0.01352 | -0.046 | 73.1
6.5 | 1.029 | 0.0144 | -0.047 | 71.459
7 | 1.056 | 0.01543 | -0.048 | 68.48
7.5 | 1.062 | 0.01661 | -0.049 | 63.921
8 | 1.021 | 0.0179 | -0.05 | 57.025
8.5 | 0.557 | 0.05492 | -0.027 | 10.138
9 | 0.581 | 0.06235 | -0.023 | 9.325
9.5 | 0.609 | 0.06686 | -0.024 | 9.104
10 | 0.637 | 0.06498 | -0.027 | 9.801
10.5 | 0.663 | 0.07041 | -0.027 | 9.418
11 | 0.69 | 0.07843 | -0.027 | 8.793
11.5 | 0.717 | 0.0902 | -0.028 | 7.945
12 | 0.744 | 0.09419 | -0.029 | 7.894
12.5 | 0.77 | 0.09721 | -0.029 | 7.923
13 | 0.797 | 0.10213 | -0.03 | 7.801
13.5 | 0.824 | 0.10946 | -0.032 | 7.531
14 | 0.851 | 0.11026 | -0.033 | 7.721
14.5 | 0.878 | 0.11609 | -0.034 | 7.56
15 | 0.904 | 0.12119 | -0.035 | 7.462
15.5 | 0.934 | 0.13061 | -0.038 | 7.152
16 | 0.959 | 0.13239 | -0.037 | 7.241
16.5 | 0.985 | 0.13718 | -0.038 | 7.183
17 | 1.015 | 0.14191 | -0.041 | 7.154
17.5 | 1.04 | 0.14569 | -0.041 | 7.137
18 | 1.066 | 0.14834 | -0.042 | 7.189
18.5 | 1.093 | 0.15472 | -0.043 | 7.065
19 | 1.125 | 0.16052 | -0.047 | 7.009
19.5 | 1.147 | 0.16009 | -0.046 | 7.166
20 | 1.173 | 0.17064 | -0.047 | 6.875

## 64. Re 3M Mach 0.50 (2)
BIGFOIL.COM POLAR EXPORT
NACA66-314 a=0.2
NACA66-314 a=0.2 |  |  |  | Cl Max: | 1.0314 | at alpha= | 10.5 | deg
XFOIL ncrit=9 |  |  |  | L/D Max: | 132.333 | at alpha= | 2.5 | deg
Re: | 3000000 |  |  | Cd Min: | 0.24604 | at alpha= | -20 | deg
Mach: | 0.5 |  |  | Cl=0 at alpha= | -2.0349 | deg
|  |  |  | @ Cl=0.1, Cd= | 0.0067134
|  |  |  | @ Cl=0.4, Cd= | 0.0041194
|  |  |  | @ Cl=0.6, Cd= | 0.0046886
alpha (deg) | Cl | Cd | Cm | Cl/Cd
-20 | -0.6395 | 0.24604 | 0.0182 | -2.5992
-19.5 | -0.6228 | 0.23749 | 0.0143 | -2.6224
-19 | -0.6045 | 0.22825 | 0.0097 | -2.6484
-18.5 | -0.5861 | 0.2194 | 0.0048 | -2.6714
-18 | -0.5655 | 0.21182 | 0.0001 | -2.6697
-17.5 | -0.5437 | 0.20468 | -0.0045 | -2.6563
-17 | -0.527 | 0.19508 | -0.0095 | -2.7015
-16.5 | -0.5077 | 0.18708 | -0.0142 | -2.7138
-16 | -0.4876 | 0.17939 | -0.0188 | -2.7181
-15.5 | -0.469 | 0.17127 | -0.0235 | -2.7384
-15 | -0.4533 | 0.16239 | -0.0283 | -2.7914
-14.5 | -0.4333 | 0.15524 | -0.0327 | -2.7912
-14 | -0.4169 | 0.14704 | -0.0372 | -2.8353
-13.5 | -0.4072 | 0.13702 | -0.0425 | -2.9718
-13 | -0.39 | 0.12991 | -0.0467 | -3.0021
-12.5 | -0.3756 | 0.12214 | -0.0511 | -3.0752
-12 | -0.3668 | 0.1132 | -0.056 | -3.2403
-11.5 | -0.3583 | 0.10467 | -0.0607 | -3.4231
-11 | -0.355 | 0.09533 | -0.0658 | -3.7239
-10.5 | -0.3578 | 0.08545 | -0.0714 | -4.1872
-10 | -0.3676 | 0.07468 | -0.0779 | -4.9223
-9.5 | -0.3886 | 0.06149 | -0.0883 | -6.3197
-9 | -0.4226 | 0.05131 | -0.0929 | -8.2362
-8.5 | -0.4573 | 0.04376 | -0.0911 | -10.4502
-8 | -0.4919 | 0.03767 | -0.0843 | -13.0581
-7.5 | -0.5265 | 0.03153 | -0.074 | -16.6984
-7 | -0.5251 | 0.0261 | -0.0666 | -20.1188
-6.5 | -0.508 | 0.02063 | -0.06 | -24.6243
-6 | -0.4714 | 0.01475 | -0.0554 | -31.9593
-5.5 | -0.4107 | 0.01146 | -0.0535 | -35.8377
-5 | -0.3548 | 0.00997 | -0.0507 | -35.5868
-4.5 | -0.2986 | 0.00918 | -0.048 | -32.5272
-4 | -0.2412 | 0.00859 | -0.0457 | -28.0792
-3.5 | -0.1808 | 0.00816 | -0.0442 | -22.1569
-3 | -0.1217 | 0.00763 | -0.0426 | -15.9502
-2.5 | -0.0587 | 0.00731 | -0.042 | -8.0301
-2 | 0.0044 | 0.00706 | -0.0415 | 0.62323
-1.5 | 0.0687 | 0.00684 | -0.0415 | 10.0439
-1 | 0.133 | 0.00658 | -0.0415 | 20.2128
-0.5 | 0.1617 | 0.00421 | -0.036 | 38.4086
0 | 0.2284 | 0.0041 | -0.0366 | 55.7073
0.5 | 0.2981 | 0.00409 | -0.0377 | 72.8851
1 | 0.3669 | 0.00411 | -0.0386 | 89.2701
1.5 | 0.4373 | 0.00413 | -0.0399 | 105.8838
2 | 0.5069 | 0.00417 | -0.0409 | 121.5588
2.5 | 0.573 | 0.00433 | -0.0411 | 132.3326
3 | 0.6257 | 0.00503 | -0.0389 | 124.3936
3.5 | 0.6648 | 0.00607 | -0.0342 | 109.5222
4 | 0.6953 | 0.00708 | -0.0279 | 98.2062
4.5 | 0.6984 | 0.00827 | -0.0165 | 84.4498
5 | 0.6983 | 0.01021 | -0.0059 | 68.3937
5.5 | 0.7231 | 0.01167 | 0.0004 | 61.9623
6 | 0.7678 | 0.01256 | 0.0038 | 61.1306
6.5 | 0.8103 | 0.0136 | 0.0075 | 59.5809
7 | 0.8553 | 0.0146 | 0.0109 | 58.5822
7.5 | 0.8959 | 0.01587 | 0.015 | 56.4524
8 | 0.9309 | 0.01746 | 0.0196 | 53.3162
8.5 | 0.9657 | 0.01916 | 0.0242 | 50.4019
9 | 0.9925 | 0.0214 | 0.0294 | 46.3785
9.5 | 1.0152 | 0.02404 | 0.0346 | 42.2296
10 | 1.0272 | 0.02748 | 0.0403 | 37.3799
10.5 | 1.0314 | 0.03171 | 0.046 | 32.526
11 | 1.0298 | 0.0367 | 0.0511 | 28.0599
11.5 | 1.0298 | 0.04403 | 0.0511 | 23.3886
12.5 | 0.9644 | 0.0648 | 0.048 | 14.8827
13 | 0.9305 | 0.07729 | 0.0422 | 12.0391
13.5 | 0.8994 | 0.09092 | 0.0342 | 9.8922
14 | 0.871 | 0.10558 | 0.0249 | 8.2497
14.5 | 0.8437 | 0.1213 | 0.0149 | 6.9555
15 | 0.8161 | 0.13808 | 0.0052 | 5.9103
15.5 | 0.8051 | 0.15197 | -0.003 | 5.2978

## 65. Re 4M Mach 0.00 (1)
BIGFOIL.COM POLAR EXPORT
NACA66-314 a=0.2
NACA66-314 a=0.2 |  |  |  | Cl Max: | 1.248 | at alpha= | 12 | deg
JavaFoil+Calcfoil stall+Eppler ext transition |  |  |  | L/D Max: | 118.823 | at alpha= | 3.5 | deg
Re: | 4000000 |  |  | Cd Min: | 0.0038 | at alpha= | 0 | deg
Mach: | 0 |  |  | Cl=0 at alpha= | -1.6147 | deg
|  |  |  | @ Cl=0.1, Cd= | 0.0063202
|  |  |  | @ Cl=0.4, Cd= | 0.0047892
|  |  |  | @ Cl=0.6, Cd= | 0.0051722
alpha (deg) | Cl | Cd | Cm | Cl/Cd
-15 | -0.703 | 0.10582 | 0 | -6.647
-14.5 | -0.719 | 0.10086 | 0 | -7.129
-14 | -0.732 | 0.09456 | -0.001 | -7.743
-13.5 | -0.742 | 0.08941 | -0.001 | -8.303
-13 | -0.75 | 0.08422 | -0.002 | -8.9
-12.5 | -0.748 | 0.07817 | -0.002 | -9.564
-12 | -0.74 | 0.07334 | -0.003 | -10.093
-11.5 | -0.728 | 0.07065 | -0.003 | -10.311
-11 | -0.716 | 0.06484 | -0.004 | -11.051
-10.5 | -0.7 | 0.06059 | -0.004 | -11.556
-10 | -0.823 | 0.0116 | -0.008 | -70.975
-9.5 | -0.799 | 0.01091 | -0.009 | -73.27
-9 | -0.768 | 0.01048 | -0.01 | -73.284
-8.5 | -0.733 | 0.00998 | -0.011 | -73.467
-8 | -0.694 | 0.00955 | -0.012 | -72.672
-7.5 | -0.651 | 0.00918 | -0.013 | -70.925
-7 | -0.606 | 0.00831 | -0.014 | -72.902
-6.5 | -0.558 | 0.00796 | -0.015 | -70.046
-6 | -0.507 | 0.00815 | -0.016 | -62.213
-5.5 | -0.454 | 0.00825 | -0.017 | -55.01
-5 | -0.399 | 0.00796 | -0.018 | -50.134
-4.5 | -0.342 | 0.00767 | -0.019 | -44.641
-4 | -0.284 | 0.00742 | -0.02 | -38.341
-3.5 | -0.226 | 0.00725 | -0.021 | -31.155
-3 | -0.166 | 0.00703 | -0.022 | -23.677
-2.5 | -0.107 | 0.00682 | -0.023 | -15.639
-2 | -0.047 | 0.00669 | -0.024 | -6.966
-1.5 | 0.014 | 0.0065 | -0.025 | 2.127
-1 | 0.074 | 0.00635 | -0.026 | 11.72
-0.5 | 0.135 | 0.00628 | -0.027 | 21.565
0 | 0.196 | 0.0038 | -0.028 | 51.637
0.5 | 0.257 | 0.00383 | -0.029 | 67.032
1 | 0.317 | 0.00396 | -0.03 | 79.946
1.5 | 0.377 | 0.00477 | -0.031 | 79.02
2 | 0.437 | 0.00482 | -0.032 | 90.688
2.5 | 0.497 | 0.00515 | -0.033 | 96.631
3 | 0.557 | 0.00515 | -0.034 | 107.995
3.5 | 0.615 | 0.00518 | -0.035 | 118.823
4 | 0.672 | 0.0064 | -0.036 | 105.147
4.5 | 0.727 | 0.00913 | -0.037 | 79.535
5 | 0.782 | 0.00958 | -0.038 | 81.591
5.5 | 0.836 | 0.00997 | -0.039 | 83.85
6 | 0.888 | 0.01037 | -0.04 | 85.681
6.5 | 0.939 | 0.01079 | -0.041 | 86.983
7 | 0.987 | 0.01126 | -0.042 | 87.705
7.5 | 1.033 | 0.01173 | -0.043 | 88.105
8 | 1.077 | 0.01229 | -0.044 | 87.635
8.5 | 1.117 | 0.01284 | -0.045 | 86.964
9 | 1.15 | 0.0135 | -0.046 | 85.22
9.5 | 1.179 | 0.01418 | -0.047 | 83.164
10 | 1.204 | 0.01493 | -0.048 | 80.64
10.5 | 1.223 | 0.01575 | -0.049 | 77.622
11 | 1.237 | 0.01659 | -0.049 | 74.54
11.5 | 1.245 | 0.01732 | -0.05 | 71.914
12 | 1.248 | 0.01833 | -0.051 | 68.098
12.5 | 1.241 | 0.01962 | -0.052 | 63.252
13 | 1.226 | 0.02086 | -0.053 | 58.783
13.5 | 1.206 | 0.02234 | -0.054 | 53.987
14 | 1.179 | 0.02429 | -0.054 | 48.544
14.5 | 1.146 | 0.02689 | -0.055 | 42.628
15 | 1.101 | 0.03236 | -0.055 | 34.01
15.5 | 0.976 | 0.0728 | -0.047 | 13.408
16 | 0.901 | 0.10628 | -0.038 | 8.479
16.5 | 0.863 | 0.11829 | -0.035 | 7.294
17 | 0.827 | 0.12799 | -0.033 | 6.459

## 66. Re 4M Mach 0.00 (2)
BIGFOIL.COM POLAR EXPORT
NACA66-314 a=0.2
NACA66-314 a=0.2 |  |  |  | Cl Max: | 1.5593 | at alpha= | 20 | deg
XFOIL ncrit=9 |  |  |  | L/D Max: | 125.469 | at alpha= | 2.5 | deg
Re: | 4000000 |  |  | Cd Min: | 0.05685 | at alpha= | 20 | deg
Mach: | 0 |  |  | Cl=0 at alpha= | -1.8693 | deg
|  |  |  | @ Cl=0.1, Cd= | 0.0054161
|  |  |  | @ Cl=0.4, Cd= | 0.0035776
|  |  |  | @ Cl=0.6, Cd= | 0.0058158
alpha (deg) | Cl | Cd | Cm | Cl/Cd
-20 | -1.4172 | 0.04186 | -0.0756 | -33.8557
-19.5 | -1.4112 | 0.03809 | -0.075 | -37.0491
-19 | -1.4113 | 0.03411 | -0.0734 | -41.375
-18 | -1.3783 | 0.02881 | -0.0712 | -47.841
-17.5 | -1.3609 | 0.02713 | -0.0683 | -50.1622
-17 | -1.3423 | 0.02532 | -0.0655 | -53.0134
-16.5 | -1.3224 | 0.02361 | -0.0626 | -56.0102
-16 | -1.2953 | 0.02238 | -0.0601 | -57.8776
-15 | -1.2366 | 0.02021 | -0.055 | -61.1875
-14.5 | -1.2072 | 0.0191 | -0.0522 | -63.2042
-14 | -1.1891 | 0.01705 | -0.0476 | -69.7419
-13.5 | -1.157 | 0.01598 | -0.0447 | -72.403
-12.5 | -1.0833 | 0.01459 | -0.0396 | -74.2495
-12 | -1.0432 | 0.01415 | -0.0374 | -73.7244
-11.5 | -0.9977 | 0.01369 | -0.0363 | -72.878
-11 | -0.9525 | 0.01307 | -0.0351 | -72.8768
-10.5 | -0.9058 | 0.01251 | -0.0341 | -72.4061
-10 | -0.8568 | 0.01209 | -0.0335 | -70.8685
-9.5 | -0.8078 | 0.01161 | -0.0328 | -69.578
-9 | -0.7635 | 0.01066 | -0.0313 | -71.6229
-8.5 | -0.7156 | 0.00997 | -0.0304 | -71.7753
-8 | -0.6647 | 0.00955 | -0.03 | -69.6021
-7.5 | -0.6129 | 0.00918 | -0.0298 | -66.7647
-7 | -0.5601 | 0.00889 | -0.0297 | -63.0034
-6.5 | -0.5071 | 0.00859 | -0.0296 | -59.0338
-6 | -0.4533 | 0.0083 | -0.0297 | -54.6145
-5.5 | -0.402 | 0.00779 | -0.0293 | -51.6046
-5 | -0.3477 | 0.00753 | -0.0294 | -46.1753
-4.5 | -0.2928 | 0.0073 | -0.0297 | -40.1096
-4 | -0.2376 | 0.00712 | -0.03 | -33.3708
-3.5 | -0.1827 | 0.00682 | -0.0302 | -26.7889
-3 | -0.127 | 0.0066 | -0.0306 | -19.2424
-2.5 | -0.0708 | 0.00646 | -0.0311 | -10.9598
-2 | -0.0148 | 0.00627 | -0.0316 | -2.3604
-1.5 | 0.0418 | 0.00608 | -0.0322 | 6.875
-1 | 0.0955 | 0.00565 | -0.0323 | 16.9027
-0.5 | 0.1334 | 0.00368 | -0.0301 | 36.25
0 | 0.1911 | 0.00354 | -0.0309 | 53.9831
0.5 | 0.2499 | 0.00352 | -0.0319 | 70.9943
1 | 0.3083 | 0.00354 | -0.0328 | 87.0904
1.5 | 0.3676 | 0.00355 | -0.0339 | 103.5493
2 | 0.4262 | 0.0036 | -0.0349 | 118.3889
2.5 | 0.4818 | 0.00384 | -0.0354 | 125.4688
3 | 0.5292 | 0.00467 | -0.0345 | 113.3191
3.5 | 0.5759 | 0.00543 | -0.0335 | 106.0589
4 | 0.6215 | 0.00616 | -0.0323 | 100.8929
4.5 | 0.6631 | 0.00699 | -0.0303 | 94.8641
5 | 0.7 | 0.00798 | -0.0275 | 87.7193
5.5 | 0.74 | 0.00873 | -0.0252 | 84.7652
6 | 0.7862 | 0.00912 | -0.024 | 86.2061
6.5 | 0.8306 | 0.00953 | -0.0224 | 87.1563
7 | 0.8691 | 0.00984 | -0.0196 | 88.3232
7.5 | 0.9059 | 0.01032 | -0.0167 | 87.781
8 | 0.9427 | 0.01085 | -0.0139 | 86.8848
8.5 | 0.9819 | 0.01135 | -0.0118 | 86.511
9 | 1.0197 | 0.01192 | -0.0095 | 85.5453
9.5 | 1.0542 | 0.01267 | -0.0067 | 83.2044
10 | 1.0912 | 0.01334 | -0.0046 | 81.7991
10.5 | 1.1276 | 0.01403 | -0.0024 | 80.3706
11.5 | 1.1932 | 0.01571 | 0.0027 | 75.9516
12 | 1.2179 | 0.01684 | 0.0064 | 72.3219
13 | 1.3018 | 0.01892 | 0.0065 | 68.8055
13.5 | 1.3316 | 0.0202 | 0.0086 | 65.9208
14 | 1.3611 | 0.02155 | 0.0105 | 63.1601
14.5 | 1.3872 | 0.02313 | 0.0126 | 59.9741
15 | 1.4091 | 0.02508 | 0.015 | 56.1842
15.5 | 1.4368 | 0.0267 | 0.0166 | 53.8127
16 | 1.4593 | 0.02876 | 0.0184 | 50.7406
16.5 | 1.4808 | 0.03097 | 0.02 | 47.814
17 | 1.5006 | 0.03341 | 0.0215 | 44.9147
17.5 | 1.5169 | 0.03627 | 0.0229 | 41.8224
18 | 1.5252 | 0.03995 | 0.0244 | 38.1777
18.5 | 1.5399 | 0.04326 | 0.0252 | 35.5964
19 | 1.5491 | 0.04725 | 0.0258 | 32.7852
19.5 | 1.5554 | 0.0518 | 0.0259 | 30.027
20 | 1.5593 | 0.05685 | 0.0255 | 27.4283

## 67. Re 4M Mach 0.10 (1)
BIGFOIL.COM POLAR EXPORT
NACA66-314 a=0.2
NACA66-314 a=0.2 |  |  |  | Cl Max: | 1.238 | at alpha= | 12 | deg
JavaFoil+Calcfoil stall+Eppler ext transition |  |  |  | L/D Max: | 107.217 | at alpha= | 3 | deg
Re: | 4000000 |  |  | Cd Min: | 0.00383 | at alpha= | 0 | deg
Mach: | 0.1 |  |  | Cl=0 at alpha= | -1.6147 | deg
|  |  |  | @ Cl=0.1, Cd= | 0.0063085
|  |  |  | @ Cl=0.4, Cd= | 0.004774
|  |  |  | @ Cl=0.6, Cd= | 0.0057759
alpha (deg) | Cl | Cd | Cm | Cl/Cd
-14.5 | -0.692 | 0.10137 | 0 | -6.832
-14 | -0.709 | 0.09568 | -0.001 | -7.413
-13.5 | -0.723 | 0.09028 | -0.001 | -8.009
-13 | -0.733 | 0.08575 | -0.002 | -8.553
-12.5 | -0.734 | 0.07896 | -0.002 | -9.296
-12 | -0.729 | 0.07417 | -0.003 | -9.83
-11.5 | -0.72 | 0.07147 | -0.003 | -10.069
-11 | -0.709 | 0.06603 | -0.004 | -10.731
-10.5 | -0.699 | 0.0586 | -0.005 | -11.927
-10 | -0.687 | 0.05138 | -0.006 | -13.368
-9.5 | -0.796 | 0.01102 | -0.009 | -72.204
-9 | -0.767 | 0.01052 | -0.01 | -72.861
-8.5 | -0.732 | 0.01005 | -0.011 | -72.902
-8 | -0.694 | 0.00962 | -0.012 | -72.168
-7.5 | -0.652 | 0.00925 | -0.013 | -70.508
-7 | -0.607 | 0.00783 | -0.014 | -77.561
-6.5 | -0.559 | 0.00803 | -0.015 | -69.634
-6 | -0.509 | 0.00819 | -0.016 | -62.125
-5.5 | -0.456 | 0.00828 | -0.017 | -55.052
-5 | -0.401 | 0.00796 | -0.018 | -50.324
-4.5 | -0.344 | 0.00771 | -0.019 | -44.608
-4 | -0.286 | 0.00749 | -0.02 | -38.147
-3.5 | -0.227 | 0.00726 | -0.021 | -31.262
-3 | -0.167 | 0.00701 | -0.022 | -23.871
-2.5 | -0.107 | 0.00688 | -0.023 | -15.579
-2 | -0.047 | 0.00667 | -0.024 | -7.022
-1.5 | 0.014 | 0.00647 | -0.025 | 2.148
-1 | 0.075 | 0.00637 | -0.026 | 11.747
-0.5 | 0.136 | 0.00622 | -0.027 | 21.849
0 | 0.197 | 0.00383 | -0.028 | 51.472
0.5 | 0.258 | 0.00388 | -0.029 | 66.599
1 | 0.318 | 0.004 | -0.031 | 79.594
1.5 | 0.379 | 0.00476 | -0.032 | 79.657
2 | 0.439 | 0.0048 | -0.033 | 91.471
2.5 | 0.5 | 0.00513 | -0.034 | 97.327
3 | 0.559 | 0.00522 | -0.035 | 107.217
3.5 | 0.618 | 0.00602 | -0.036 | 102.651
4 | 0.676 | 0.00642 | -0.037 | 105.284
4.5 | 0.73 | 0.00917 | -0.037 | 79.567
5 | 0.785 | 0.00964 | -0.038 | 81.463
5.5 | 0.839 | 0.01004 | -0.039 | 83.593
6 | 0.892 | 0.01044 | -0.04 | 85.429
6.5 | 0.943 | 0.01086 | -0.041 | 86.811
7 | 0.991 | 0.01136 | -0.042 | 87.219
7.5 | 1.037 | 0.01181 | -0.043 | 87.775
8 | 1.08 | 0.01238 | -0.044 | 87.211
8.5 | 1.119 | 0.01297 | -0.045 | 86.292
9 | 1.152 | 0.01362 | -0.046 | 84.561
9.5 | 1.18 | 0.01433 | -0.047 | 82.366
10 | 1.203 | 0.01515 | -0.048 | 79.378
10.5 | 1.22 | 0.01585 | -0.049 | 76.961
11 | 1.231 | 0.01676 | -0.05 | 73.489
11.5 | 1.237 | 0.01766 | -0.051 | 70.056
12 | 1.238 | 0.01865 | -0.051 | 66.369
12.5 | 1.226 | 0.01999 | -0.052 | 61.359
13 | 1.207 | 0.02152 | -0.053 | 56.062
13.5 | 1.181 | 0.02315 | -0.054 | 51.019
14 | 1.148 | 0.02553 | -0.054 | 44.957
14.5 | 1.108 | 0.02864 | -0.055 | 38.688
15 | 0.934 | 0.09191 | -0.039 | 10.164
15.5 | 0.889 | 0.10497 | -0.035 | 8.474
16 | 0.85 | 0.11631 | -0.033 | 7.304
16.5 | 0.813 | 0.12345 | -0.032 | 6.586
17 | 0.775 | 0.13241 | -0.031 | 5.855

## 68. Re 4M Mach 0.10 (2)
BIGFOIL.COM POLAR EXPORT
NACA66-314 a=0.2
NACA66-314 a=0.2 |  |  |  | Cl Max: | 1.5413 | at alpha= | 19.5 | deg
XFOIL ncrit=9 |  |  |  | L/D Max: | 125.544 | at alpha= | 2.5 | deg
Re: | 4000000 |  |  | Cd Min: | 0.06181 | at alpha= | 20 | deg
Mach: | 0.1 |  |  | Cl=0 at alpha= | -1.8735 | deg
|  |  |  | @ Cl=0.1, Cd= | 0.0054914
|  |  |  | @ Cl=0.4, Cd= | 0.0035804
|  |  |  | @ Cl=0.6, Cd= | 0.0057924
alpha (deg) | Cl | Cd | Cm | Cl/Cd
-20 | -1.3364 | 0.05297 | -0.077 | -25.2294
-19.5 | -1.3431 | 0.04676 | -0.0786 | -28.7233
-19 | -1.3626 | 0.04013 | -0.0785 | -33.9546
-18 | -1.3448 | 0.03262 | -0.0776 | -41.2262
-17.5 | -1.3343 | 0.03038 | -0.0744 | -43.9203
-17 | -1.3202 | 0.02814 | -0.0715 | -46.9154
-16.5 | -1.3081 | 0.02575 | -0.0681 | -50.8
-16 | -1.2836 | 0.02427 | -0.0653 | -52.8883
-15 | -1.2308 | 0.02156 | -0.0595 | -57.0872
-14.5 | -1.2043 | 0.02021 | -0.0563 | -59.5893
-14 | -1.1808 | 0.01855 | -0.0524 | -63.655
-13.5 | -1.1566 | 0.01682 | -0.0483 | -68.7634
-12.5 | -1.0851 | 0.01507 | -0.0426 | -72.004
-12 | -1.0456 | 0.01458 | -0.0401 | -71.7147
-11.5 | -1.0013 | 0.01409 | -0.0384 | -71.0646
-11 | -0.9563 | 0.01341 | -0.037 | -71.3125
-10.5 | -0.9097 | 0.01279 | -0.0358 | -71.1259
-10 | -0.8606 | 0.01231 | -0.0349 | -69.9106
-9.5 | -0.8113 | 0.01181 | -0.0341 | -68.696
-9 | -0.7651 | 0.01098 | -0.0328 | -69.6812
-8.5 | -0.7186 | 0.01012 | -0.0315 | -71.0079
-8 | -0.6677 | 0.00965 | -0.0309 | -69.1917
-7.5 | -0.6157 | 0.00926 | -0.0306 | -66.4903
-7 | -0.5627 | 0.00896 | -0.0304 | -62.8013
-6.5 | -0.5094 | 0.00863 | -0.0302 | -59.0267
-6 | -0.4553 | 0.00834 | -0.0302 | -54.5923
-5.5 | -0.4037 | 0.00783 | -0.0298 | -51.5581
-5 | -0.3491 | 0.00756 | -0.0299 | -46.1772
-4.5 | -0.294 | 0.00733 | -0.0301 | -40.1091
-4 | -0.2385 | 0.00714 | -0.0304 | -33.4034
-3.5 | -0.1832 | 0.00684 | -0.0306 | -26.7836
-3 | -0.1273 | 0.00662 | -0.0309 | -19.2296
-2.5 | -0.0707 | 0.00647 | -0.0314 | -10.9274
-2 | -0.0144 | 0.00628 | -0.0319 | -2.293
-1.5 | 0.0425 | 0.00609 | -0.0324 | 6.9787
-1 | 0.0966 | 0.00567 | -0.0326 | 17.037
-0.5 | 0.1343 | 0.00369 | -0.0303 | 36.3957
0 | 0.1924 | 0.00354 | -0.0311 | 54.3503
0.5 | 0.2514 | 0.00352 | -0.0321 | 71.4205
1 | 0.3102 | 0.00354 | -0.033 | 87.6271
1.5 | 0.3699 | 0.00356 | -0.0341 | 103.9045
2 | 0.4289 | 0.0036 | -0.0351 | 119.1389
2.5 | 0.4846 | 0.00386 | -0.0356 | 125.544
3 | 0.5322 | 0.00468 | -0.0346 | 113.7179
3.5 | 0.5789 | 0.00545 | -0.0336 | 106.2202
4 | 0.6245 | 0.00619 | -0.0323 | 100.8885
4.5 | 0.6657 | 0.00704 | -0.0302 | 94.5597
5.5 | 0.742 | 0.00878 | -0.0247 | 84.5103
6 | 0.7881 | 0.00916 | -0.0234 | 86.0371
6.5 | 0.8301 | 0.00957 | -0.0213 | 86.7398
7 | 0.8682 | 0.00991 | -0.0183 | 87.6085
7.5 | 0.9056 | 0.01042 | -0.0154 | 86.9098
8 | 0.9431 | 0.01095 | -0.0127 | 86.1279
8.5 | 0.9825 | 0.01148 | -0.0105 | 85.5836
9 | 1.0202 | 0.01209 | -0.0081 | 84.3838
9.5 | 1.0541 | 0.0129 | -0.0052 | 81.7132
10 | 1.0921 | 0.01355 | -0.0031 | 80.5978
11 | 1.163 | 0.0151 | 0.0015 | 77.0199
11.5 | 1.1938 | 0.01607 | 0.0045 | 74.2875
12 | 1.2189 | 0.01717 | 0.0083 | 70.9901
13.5 | 1.3326 | 0.02079 | 0.0106 | 64.0981
14 | 1.3617 | 0.02222 | 0.0126 | 61.2826
14.5 | 1.3854 | 0.02405 | 0.0151 | 57.605
15 | 1.4103 | 0.02589 | 0.0172 | 54.4728
15.5 | 1.4373 | 0.02766 | 0.0188 | 51.9631
16 | 1.4588 | 0.0299 | 0.0208 | 48.7893
16.5 | 1.4792 | 0.03233 | 0.0225 | 45.7532
17 | 1.496 | 0.03515 | 0.0241 | 42.5605
17.5 | 1.5077 | 0.03856 | 0.0257 | 39.1001
18 | 1.5199 | 0.0421 | 0.0268 | 36.1021
18.5 | 1.5315 | 0.04589 | 0.0276 | 33.3733
19 | 1.538 | 0.05043 | 0.0279 | 30.4977
19.5 | 1.5413 | 0.05561 | 0.0277 | 27.7162
20 | 1.5379 | 0.06181 | 0.0268 | 24.8811

## 69. Re 4M Mach 0.25 (1)
BIGFOIL.COM POLAR EXPORT
NACA66-314 a=0.2
NACA66-314 a=0.2 |  |  |  | Cl Max: | 1.19 | at alpha= | 10.5 | deg
JavaFoil+Calcfoil stall+Eppler ext transition |  |  |  | L/D Max: | 105.112 | at alpha= | 4 | deg
Re: | 4000000 |  |  | Cd Min: | 0.00386 | at alpha= | 0 | deg
Mach: | 0.25 |  |  | Cl=0 at alpha= | -1.6129 | deg
|  |  |  | @ Cl=0.1, Cd= | 0.0063635
|  |  |  | @ Cl=0.4, Cd= | 0.0046421
|  |  |  | @ Cl=0.6, Cd= | 0.1286
alpha (deg) | Cl | Cd | Cm | Cl/Cd
-13 | -0.594 | 0.09219 | -0.002 | -6.439
-12.5 | -0.618 | 0.08702 | -0.002 | -7.107
-12 | -0.634 | 0.08052 | -0.002 | -7.879
-11.5 | -0.645 | 0.07516 | -0.003 | -8.578
-11 | -0.649 | 0.07096 | -0.003 | -9.151
-10.5 | -0.648 | 0.06549 | -0.004 | -9.9
-10 | -0.642 | 0.06127 | -0.004 | -10.481
-9.5 | -0.631 | 0.05638 | -0.005 | -11.195
-9 | -0.614 | 0.05323 | -0.006 | -11.527
-8.5 | -0.599 | 0.04579 | -0.007 | -13.082
-8 | -0.692 | 0.01001 | -0.013 | -69.123
-7.5 | -0.655 | 0.00958 | -0.014 | -68.412
-7 | -0.613 | 0.00915 | -0.015 | -67.041
-6.5 | -0.567 | 0.00775 | -0.016 | -73.205
-6 | -0.517 | 0.00799 | -0.017 | -64.788
-5.5 | -0.465 | 0.00766 | -0.018 | -60.683
-5 | -0.41 | 0.00777 | -0.019 | -52.717
-4.5 | -0.352 | 0.00786 | -0.02 | -44.828
-4 | -0.293 | 0.00765 | -0.021 | -38.284
-3.5 | -0.233 | 0.00739 | -0.022 | -31.494
-3 | -0.172 | 0.00715 | -0.023 | -24.019
-2.5 | -0.11 | 0.00693 | -0.024 | -15.897
-2 | -0.048 | 0.00674 | -0.025 | -7.134
-1.5 | 0.014 | 0.00656 | -0.026 | 2.175
-1 | 0.077 | 0.0064 | -0.027 | 12.001
-0.5 | 0.14 | 0.0063 | -0.028 | 22.167
0 | 0.203 | 0.00386 | -0.029 | 52.523
0.5 | 0.265 | 0.00391 | -0.03 | 67.847
1 | 0.327 | 0.00436 | -0.031 | 74.984
1.5 | 0.389 | 0.00458 | -0.032 | 84.978
2 | 0.451 | 0.00493 | -0.033 | 91.51
2.5 | 0.513 | 0.00499 | -0.034 | 102.722
3 | 0.574 | 0.00575 | -0.035 | 99.802
3.5 | 0.634 | 0.00617 | -0.036 | 102.677
4 | 0.693 | 0.00659 | -0.037 | 105.112
4.5 | 0.748 | 0.00947 | -0.038 | 78.994
5 | 0.804 | 0.00995 | -0.039 | 80.824
5.5 | 0.859 | 0.01037 | -0.04 | 82.824
6 | 0.912 | 0.01081 | -0.041 | 84.349
6.5 | 0.962 | 0.01133 | -0.042 | 84.971
7 | 1.01 | 0.01183 | -0.043 | 85.382
7.5 | 1.055 | 0.01239 | -0.044 | 85.141
8 | 1.095 | 0.01305 | -0.045 | 83.897
8.5 | 1.131 | 0.01372 | -0.046 | 82.412
9 | 1.157 | 0.01448 | -0.047 | 79.922
9.5 | 1.176 | 0.0154 | -0.048 | 76.351
10 | 1.187 | 0.01626 | -0.049 | 72.996
10.5 | 1.19 | 0.01723 | -0.05 | 69.068
11 | 1.184 | 0.01833 | -0.051 | 64.561
11.5 | 1.168 | 0.0194 | -0.052 | 60.207
12 | 1.142 | 0.0209 | -0.053 | 54.631
12.5 | 1.093 | 0.02383 | -0.053 | 45.856
13 | 0.884 | 0.08402 | -0.033 | 10.522
13.5 | 0.824 | 0.09418 | -0.029 | 8.75
14 | 0.762 | 0.1019 | -0.028 | 7.48
14.5 | 0.695 | 0.10994 | -0.028 | 6.32
15 | 0.622 | 0.12088 | -0.027 | 5.144
15.5 | 0.544 | 0.1286 | -0.027 | 4.234

## 70. Re 4M Mach 0.25 (2)
BIGFOIL.COM POLAR EXPORT
NACA66-314 a=0.2
NACA66-314 a=0.2 |  |  |  | Cl Max: | 1.4464 | at alpha= | 17.5 | deg
XFOIL ncrit=9 |  |  |  | L/D Max: | 126.288 | at alpha= | 2.5 | deg
Re: | 4000000 |  |  | Cd Min: | 0.18031 | at alpha= | -17.5 | deg
Mach: | 0.25 |  |  | Cl=0 at alpha= | -1.8952 | deg
|  |  |  | @ Cl=0.1, Cd= | 0.005806
|  |  |  | @ Cl=0.4, Cd= | 0.0036044
|  |  |  | @ Cl=0.6, Cd= | 0.0056564
alpha (deg) | Cl | Cd | Cm | Cl/Cd
-17.5 | -0.5443 | 0.18031 | -0.0098 | -3.0187
-17 | -0.5264 | 0.17438 | -0.0136 | -3.0187
-16.5 | -0.5191 | 0.16467 | -0.0185 | -3.1524
-16 | -0.5087 | 0.15644 | -0.0231 | -3.2517
-15.5 | -0.494 | 0.14963 | -0.0271 | -3.3015
-15 | -0.4772 | 0.14359 | -0.0309 | -3.3234
-14 | -0.6052 | 0.09478 | -0.0557 | -6.3853
-13.5 | -0.9465 | 0.03759 | -0.0813 | -25.1796
-13 | -1.046 | 0.02623 | -0.0705 | -39.878
-12.5 | -1.0473 | 0.02252 | -0.0638 | -46.5053
-12 | -1.0293 | 0.02014 | -0.0581 | -51.1072
-11.5 | -0.9954 | 0.01909 | -0.0537 | -52.1425
-11 | -0.9634 | 0.0173 | -0.0494 | -55.6879
-10.5 | -0.923 | 0.01558 | -0.0464 | -59.2426
-10 | -0.8774 | 0.01429 | -0.0441 | -61.3996
-9.5 | -0.8276 | 0.01346 | -0.0423 | -61.4859
-9 | -0.7777 | 0.01255 | -0.0406 | -61.9681
-8.5 | -0.727 | 0.0117 | -0.0391 | -62.1368
-8 | -0.6819 | 0.01039 | -0.0367 | -65.6304
-7.5 | -0.6296 | 0.00981 | -0.0355 | -64.1794
-7 | -0.5753 | 0.00939 | -0.0347 | -61.2673
-6.5 | -0.5209 | 0.00895 | -0.034 | -58.2011
-6 | -0.4656 | 0.00857 | -0.0335 | -54.3291
-5.5 | -0.4111 | 0.00815 | -0.0329 | -50.4417
-5 | -0.3567 | 0.00773 | -0.0324 | -46.1449
-4.5 | -0.3002 | 0.00747 | -0.0322 | -40.1874
-4 | -0.2429 | 0.00723 | -0.0323 | -33.5961
-3.5 | -0.1855 | 0.00696 | -0.0325 | -26.6523
-3 | -0.1286 | 0.00669 | -0.0326 | -19.2227
-2.5 | -0.0706 | 0.00653 | -0.0329 | -10.8116
-2 | -0.0123 | 0.00633 | -0.0334 | -1.9431
-1.5 | 0.0464 | 0.00615 | -0.0339 | 7.5447
-1 | 0.1025 | 0.00579 | -0.034 | 17.7029
-0.5 | 0.1397 | 0.00377 | -0.0314 | 37.0557
0 | 0.1992 | 0.00357 | -0.0322 | 55.7983
0.5 | 0.26 | 0.00356 | -0.0331 | 73.0337
1 | 0.321 | 0.00357 | -0.0341 | 89.916
1.5 | 0.3824 | 0.00359 | -0.0352 | 106.5181
2 | 0.4435 | 0.00364 | -0.0363 | 121.8407
2.5 | 0.5001 | 0.00396 | -0.0365 | 126.2879
3 | 0.5491 | 0.00474 | -0.0355 | 115.8439
3.5 | 0.5951 | 0.00557 | -0.0339 | 106.8402
4 | 0.6399 | 0.00636 | -0.032 | 100.6132
4.5 | 0.6783 | 0.0073 | -0.029 | 92.9178
5 | 0.7109 | 0.00835 | -0.0248 | 85.1377
5.5 | 0.7492 | 0.00903 | -0.0216 | 82.9679
6 | 0.7868 | 0.00941 | -0.0179 | 83.6132
6.5 | 0.8253 | 0.00993 | -0.0147 | 83.1118
7 | 0.8667 | 0.0104 | -0.0121 | 83.3365
7.5 | 0.9051 | 0.01106 | -0.0091 | 81.8354
8 | 0.946 | 0.01164 | -0.0066 | 81.2715
9 | 1.0232 | 0.01312 | -0.0011 | 77.9878
9.5 | 1.0585 | 0.01406 | 0.002 | 75.2845
10 | 1.097 | 0.01489 | 0.0045 | 73.6736
10.5 | 1.1331 | 0.01585 | 0.0073 | 71.489
11 | 1.166 | 0.01696 | 0.0105 | 68.75
12 | 1.23 | 0.01953 | 0.0164 | 62.98
12.5 | 1.2764 | 0.02103 | 0.0161 | 60.6942
13 | 1.3053 | 0.02272 | 0.019 | 57.4516
13.5 | 1.3308 | 0.02472 | 0.0219 | 53.835
14 | 1.3546 | 0.02696 | 0.0247 | 50.2448
14.5 | 1.3799 | 0.02924 | 0.0272 | 47.1922
15 | 1.4029 | 0.03179 | 0.0295 | 44.1302
15.5 | 1.4161 | 0.03526 | 0.032 | 40.1617
16 | 1.4307 | 0.03878 | 0.034 | 36.8927
16.5 | 1.4401 | 0.04304 | 0.0357 | 33.4596
17 | 1.4462 | 0.04784 | 0.0368 | 30.2299
17.5 | 1.4464 | 0.05363 | 0.0371 | 26.97
18 | 1.4369 | 0.06091 | 0.0364 | 23.5905
18.5 | 1.4179 | 0.06997 | 0.0342 | 20.2644
19 | 1.3972 | 0.0799 | 0.0306 | 17.4869
19.5 | 1.3708 | 0.09138 | 0.0253 | 15.0011
20 | 1.337 | 0.10468 | 0.0183 | 12.7723

## 71. Re 4M Mach 0.50 (1)
BIGFOIL.COM POLAR EXPORT
NACA66-314 a=0.2
NACA66-314 a=0.2 |  |  |  | Cl Max: | 1.174 | at alpha= | 20 | deg
JavaFoil+Calcfoil stall+Eppler ext transition |  |  |  | L/D Max: | 101.704 | at alpha= | 4 | deg
Re: | 4000000 |  |  | Cd Min: | 0.00391 | at alpha= | 0.5 | deg
Mach: | 0.5 |  |  | Cl=0 at alpha= | -1.6143 | deg
|  |  |  | @ Cl=0.1, Cd= | 0.006458
|  |  |  | @ Cl=0.4, Cd= | 0.0048017
|  |  |  | @ Cl=0.6, Cd= | 0.0062221
alpha (deg) | Cl | Cd | Cm | Cl/Cd
-20 | -1.009 | 0.1625 | 0.005 | -6.208
-19.5 | -0.984 | 0.15927 | 0.005 | -6.178
-19 | -0.957 | 0.15524 | 0.004 | -6.162
-18.5 | -0.927 | 0.1468 | 0.004 | -6.317
-18 | -0.9 | 0.1412 | 0.003 | -6.375
-17.5 | -0.873 | 0.13779 | 0.003 | -6.337
-17 | -0.847 | 0.13352 | 0.002 | -6.34
-16.5 | -0.82 | 0.12996 | 0.002 | -6.311
-16 | -0.791 | 0.12412 | 0.001 | -6.374
-15.5 | -0.764 | 0.12285 | 0.001 | -6.217
-15 | -0.737 | 0.11621 | 0 | -6.341
-14.5 | -0.71 | 0.112 | 0 | -6.339
-14 | -0.683 | 0.10843 | -0.001 | -6.298
-13.5 | -0.655 | 0.10456 | -0.001 | -6.268
-13 | -0.628 | 0.09524 | -0.002 | -6.589
-12.5 | -0.6 | 0.08702 | -0.002 | -6.897
-12 | -0.573 | 0.08006 | -0.003 | -7.157
-11.5 | -0.546 | 0.07372 | -0.003 | -7.406
-11 | -0.518 | 0.06903 | -0.004 | -7.51
-10.5 | -0.492 | 0.06415 | -0.005 | -7.67
-10 | -0.463 | 0.07907 | -0.005 | -5.855
-9.5 | -0.436 | 0.06602 | -0.005 | -6.596
-9 | -0.408 | 0.05929 | -0.006 | -6.884
-8.5 | -0.381 | 0.05438 | -0.006 | -7.002
-8 | -0.353 | 0.04991 | -0.007 | -7.083
-7.5 | -0.328 | 0.04528 | -0.008 | -7.234
-7 | -0.297 | 0.05787 | -0.007 | -5.134
-6.5 | -0.421 | 0.04387 | -0.008 | -9.597
-6 | -0.423 | 0.03929 | -0.009 | -10.761
-5.5 | -0.487 | 0.00912 | -0.02 | -53.421
-5 | -0.44 | 0.00877 | -0.021 | -50.173
-4.5 | -0.384 | 0.00834 | -0.022 | -46.013
-4 | -0.322 | 0.00802 | -0.023 | -40.122
-3.5 | -0.257 | 0.00677 | -0.024 | -37.984
-3 | -0.19 | 0.00696 | -0.026 | -27.363
-2.5 | -0.122 | 0.00672 | -0.027 | -18.22
-2 | -0.054 | 0.00683 | -0.028 | -7.843
-1.5 | 0.016 | 0.00663 | -0.029 | 2.402
-1 | 0.086 | 0.00649 | -0.03 | 13.22
-0.5 | 0.156 | 0.00633 | -0.031 | 24.684
0 | 0.226 | 0.00397 | -0.033 | 56.992
0.5 | 0.296 | 0.00391 | -0.034 | 75.799
1 | 0.364 | 0.0044 | -0.035 | 82.77
1.5 | 0.433 | 0.00517 | -0.036 | 83.783
2 | 0.501 | 0.00553 | -0.037 | 90.687
2.5 | 0.569 | 0.006 | -0.038 | 94.93
3 | 0.636 | 0.00648 | -0.039 | 98.131
3.5 | 0.702 | 0.007 | -0.04 | 100.231
4 | 0.767 | 0.00754 | -0.042 | 101.704
4.5 | 0.826 | 0.01096 | -0.043 | 75.393
5 | 0.886 | 0.01152 | -0.044 | 76.866
5.5 | 0.941 | 0.01213 | -0.045 | 77.532
6 | 0.99 | 0.01282 | -0.046 | 77.219
6.5 | 1.031 | 0.01368 | -0.047 | 75.32
7 | 1.058 | 0.01465 | -0.048 | 72.214
7.5 | 1.063 | 0.01575 | -0.049 | 67.52
8 | 1.022 | 0.01702 | -0.05 | 60.068
8.5 | 0.668 | 0.01845 | -0.051 | 36.233
9 | 0.582 | 0.06123 | -0.024 | 9.498
9.5 | 0.609 | 0.06472 | -0.025 | 9.411
10 | 0.762 | 0.02148 | -0.054 | 35.462
10.5 | 0.664 | 0.06889 | -0.028 | 9.644
11 | 0.69 | 0.07629 | -0.028 | 9.047
11.5 | 0.717 | 0.08703 | -0.028 | 8.237
12 | 0.745 | 0.07947 | -0.031 | 9.377
12.5 | 0.771 | 0.0866 | -0.031 | 8.909
13 | 0.798 | 0.09552 | -0.031 | 8.351
13.5 | 0.825 | 0.10359 | -0.033 | 7.968
14 | 0.852 | 0.10692 | -0.033 | 7.965
14.5 | 0.878 | 0.11046 | -0.034 | 7.948
15 | 0.906 | 0.11647 | -0.036 | 7.776
15.5 | 0.936 | 0.12692 | -0.039 | 7.377
16 | 0.959 | 0.12648 | -0.038 | 7.584
16.5 | 0.986 | 0.13018 | -0.039 | 7.574
17 | 1.018 | 0.1361 | -0.043 | 7.477
17.5 | 1.04 | 0.13976 | -0.042 | 7.444
18 | 1.067 | 0.14366 | -0.043 | 7.427
18.5 | 1.096 | 0.14784 | -0.045 | 7.416
19 | 1.13 | 0.15179 | -0.049 | 7.446
19.5 | 1.148 | 0.15708 | -0.046 | 7.307
20 | 1.174 | 0.16704 | -0.047 | 7.027

## 72. Re 4M Mach 0.50 (2)
BIGFOIL.COM POLAR EXPORT
NACA66-314 a=0.2
NACA66-314 a=0.2 |  |  |  | Cl Max: | 1.0669 | at alpha= | 10.5 | deg
XFOIL ncrit=9 |  |  |  | L/D Max: | 132.344 | at alpha= | 2 | deg
Re: | 4000000 |  |  | Cd Min: | 0.24413 | at alpha= | -20 | deg
Mach: | 0.5 |  |  | Cl=0 at alpha= | -2.0084 | deg
|  |  |  | @ Cl=0.1, Cd= | 0.0062962
|  |  |  | @ Cl=0.4, Cd= | 0.0037488
|  |  |  | @ Cl=0.6, Cd= | 0.0050225
alpha (deg) | Cl | Cd | Cm | Cl/Cd
-20 | -0.647 | 0.24413 | 0.0196 | -2.6502
-19.5 | -0.6284 | 0.2353 | 0.0148 | -2.6706
-18.5 | -0.5859 | 0.2201 | 0.0051 | -2.662
-18 | -0.5693 | 0.21016 | 0 | -2.7089
-17.5 | -0.5496 | 0.20208 | -0.0048 | -2.7197
-17 | -0.5274 | 0.19512 | -0.0095 | -2.703
-16.5 | -0.5114 | 0.18553 | -0.0145 | -2.7564
-16 | -0.4935 | 0.17714 | -0.0194 | -2.7859
-15.5 | -0.4713 | 0.17037 | -0.0238 | -2.7663
-15 | -0.4571 | 0.16092 | -0.0287 | -2.8405
-14.5 | -0.4422 | 0.15219 | -0.0337 | -2.9056
-14 | -0.4203 | 0.14584 | -0.0377 | -2.8819
-13.5 | -0.4042 | 0.13794 | -0.0423 | -2.9303
-13 | -0.3948 | 0.12829 | -0.0474 | -3.0774
-12.5 | -0.386 | 0.11891 | -0.0524 | -3.2462
-11.5 | -0.3764 | 0.10049 | -0.0628 | -3.7456
-11 | -0.3618 | 0.09375 | -0.0668 | -3.8592
-10.5 | -0.3654 | 0.08383 | -0.0725 | -4.3588
-10 | -0.3751 | 0.07324 | -0.079 | -5.1215
-9.5 | -0.3942 | 0.06066 | -0.0893 | -6.4985
-9 | -0.4296 | 0.05077 | -0.0933 | -8.4617
-8.5 | -0.4658 | 0.04356 | -0.0909 | -10.6933
-8 | -0.5036 | 0.03767 | -0.083 | -13.3687
-7.5 | -0.5328 | 0.03139 | -0.0733 | -16.9736
-7 | -0.5453 | 0.02377 | -0.0644 | -22.9407
-6.5 | -0.5324 | 0.0169 | -0.0573 | -31.503
-6 | -0.4822 | 0.01262 | -0.0541 | -38.2092
-5.5 | -0.4243 | 0.01024 | -0.0515 | -41.4355
-5 | -0.3668 | 0.00926 | -0.0487 | -39.6112
-4.5 | -0.3134 | 0.00831 | -0.0454 | -37.7136
-4 | -0.2524 | 0.00785 | -0.0437 | -32.1529
-3.5 | -0.19 | 0.00747 | -0.0425 | -25.4351
-3 | -0.1279 | 0.00715 | -0.0414 | -17.8881
-2.5 | -0.0643 | 0.00682 | -0.0409 | -9.4282
-2 | 0.0011 | 0.0066 | -0.0409 | 0.16667
-1.5 | 0.0659 | 0.00638 | -0.0409 | 10.3292
-1 | 0.131 | 0.00622 | -0.0411 | 21.0611
-0.5 | 0.1888 | 0.00555 | -0.0402 | 34.018
0 | 0.2301 | 0.00373 | -0.0369 | 61.689
0.5 | 0.299 | 0.00372 | -0.0378 | 80.3763
1 | 0.3694 | 0.00374 | -0.0391 | 98.7701
1.5 | 0.439 | 0.00376 | -0.0402 | 116.7553
2 | 0.5082 | 0.00384 | -0.0411 | 132.3438
2.5 | 0.5667 | 0.00439 | -0.0401 | 129.0888
3.5 | 0.6583 | 0.00613 | -0.0333 | 107.3899
4 | 0.6889 | 0.00706 | -0.0269 | 97.5779
4.5 | 0.6887 | 0.00837 | -0.015 | 82.282
5 | 0.6975 | 0.01008 | -0.0058 | 69.1964
5.5 | 0.7365 | 0.01105 | -0.0014 | 66.6516
6 | 0.7831 | 0.01186 | 0.0018 | 66.0287
6.5 | 0.829 | 0.01272 | 0.0052 | 65.173
7 | 0.8741 | 0.0137 | 0.0087 | 63.8029
7.5 | 0.9153 | 0.0149 | 0.0129 | 61.4295
8 | 0.957 | 0.01618 | 0.017 | 59.1471
8.5 | 0.9947 | 0.0177 | 0.0215 | 56.1977
9 | 1.0212 | 0.01987 | 0.027 | 51.3941
9.5 | 1.0435 | 0.02246 | 0.0326 | 46.4604
10 | 1.0574 | 0.02572 | 0.0385 | 41.112
10.5 | 1.0669 | 0.02956 | 0.0441 | 36.0927
11 | 1.0667 | 0.03438 | 0.0494 | 31.0268
11.5 | 1.0401 | 0.0417 | 0.0539 | 24.9424
12 | 1.015 | 0.0513 | 0.053 | 19.7856

## 73. Re 5M Mach 0.00 (1)
BIGFOIL.COM POLAR EXPORT
NACA66-314 a=0.2
NACA66-314 a=0.2 |  |  |  | Cl Max: | 1.25 | at alpha= | 12 | deg
JavaFoil+Calcfoil stall+Eppler ext transition |  |  |  | L/D Max: | 118.16 | at alpha= | 3.5 | deg
Re: | 5000000 |  |  | Cd Min: | 0.0037 | at alpha= | 0 | deg
Mach: | 0 |  |  | Cl=0 at alpha= | -1.6147 | deg
|  |  |  | @ Cl=0.1, Cd= | 0.0060702
|  |  |  | @ Cl=0.4, Cd= | 0.0048553
|  |  |  | @ Cl=0.6, Cd= | 0.0052078
alpha (deg) | Cl | Cd | Cm | Cl/Cd
-15 | -0.704 | 0.10348 | 0 | -6.803
-14.5 | -0.72 | 0.09886 | 0 | -7.28
-14 | -0.733 | 0.09259 | -0.001 | -7.916
-13.5 | -0.743 | 0.08819 | -0.001 | -8.43
-13 | -0.75 | 0.08286 | -0.002 | -9.055
-12.5 | -0.749 | 0.07653 | -0.002 | -9.79
-12 | -0.743 | 0.07149 | -0.003 | -10.389
-11.5 | -0.73 | 0.06932 | -0.003 | -10.524
-11 | -0.721 | 0.06188 | -0.004 | -11.646
-10.5 | -0.708 | 0.05544 | -0.005 | -12.779
-10 | -0.827 | 0.011 | -0.008 | -75.2
-9.5 | -0.8 | 0.01048 | -0.009 | -76.354
-9 | -0.769 | 0.01007 | -0.01 | -76.36
-8.5 | -0.734 | 0.00959 | -0.011 | -76.52
-8 | -0.695 | 0.00918 | -0.012 | -75.685
-7.5 | -0.652 | 0.00828 | -0.013 | -78.794
-7 | -0.607 | 0.00795 | -0.014 | -76.273
-6.5 | -0.559 | 0.00849 | -0.015 | -65.8
-6 | -0.507 | 0.00818 | -0.016 | -61.988
-5.5 | -0.454 | 0.00792 | -0.017 | -57.292
-5 | -0.399 | 0.00759 | -0.018 | -52.527
-4.5 | -0.342 | 0.00742 | -0.019 | -46.128
-4 | -0.284 | 0.00715 | -0.02 | -39.766
-3.5 | -0.226 | 0.00693 | -0.021 | -32.573
-3 | -0.166 | 0.0068 | -0.022 | -24.466
-2.5 | -0.107 | 0.00658 | -0.023 | -16.22
-2 | -0.047 | 0.00646 | -0.024 | -7.213
-1.5 | 0.014 | 0.00627 | -0.025 | 2.204
-1 | 0.074 | 0.0061 | -0.026 | 12.199
-0.5 | 0.135 | 0.00603 | -0.027 | 22.444
0 | 0.196 | 0.0037 | -0.028 | 52.977
0.5 | 0.257 | 0.00424 | -0.029 | 60.626
1 | 0.317 | 0.00456 | -0.03 | 69.548
1.5 | 0.377 | 0.00484 | -0.031 | 77.894
2 | 0.437 | 0.00488 | -0.032 | 89.578
2.5 | 0.497 | 0.00522 | -0.033 | 95.199
3 | 0.557 | 0.00523 | -0.034 | 106.358
3.5 | 0.615 | 0.0052 | -0.035 | 118.16
4 | 0.673 | 0.00635 | -0.036 | 105.966
4.5 | 0.727 | 0.00879 | -0.037 | 82.751
5 | 0.783 | 0.00922 | -0.038 | 84.873
5.5 | 0.837 | 0.00959 | -0.039 | 87.27
6 | 0.889 | 0.00995 | -0.04 | 89.366
6.5 | 0.94 | 0.01038 | -0.041 | 90.537
7 | 0.988 | 0.01082 | -0.042 | 91.332
7.5 | 1.035 | 0.01125 | -0.043 | 91.932
8 | 1.078 | 0.01181 | -0.044 | 91.306
8.5 | 1.118 | 0.01233 | -0.045 | 90.701
9 | 1.152 | 0.01293 | -0.046 | 89.04
9.5 | 1.181 | 0.01361 | -0.047 | 86.776
10 | 1.205 | 0.01431 | -0.048 | 84.209
10.5 | 1.224 | 0.0151 | -0.049 | 81.075
11 | 1.238 | 0.0159 | -0.05 | 77.862
11.5 | 1.247 | 0.0166 | -0.05 | 75.125
12 | 1.25 | 0.01757 | -0.051 | 71.165
12.5 | 1.243 | 0.01878 | -0.052 | 66.197
13 | 1.228 | 0.01996 | -0.053 | 61.548
13.5 | 1.208 | 0.02131 | -0.054 | 56.685
14 | 1.182 | 0.02311 | -0.054 | 51.147
14.5 | 1.15 | 0.02532 | -0.055 | 45.428
15 | 1.109 | 0.02915 | -0.055 | 38.052
15.5 | 1.063 | 0.03487 | -0.055 | 30.486
16 | 0.943 | 0.07646 | -0.047 | 12.336
16.5 | 0.869 | 0.11208 | -0.038 | 7.75
17 | 0.83 | 0.12467 | -0.035 | 6.654

## 74. Re 5M Mach 0.00 (2)
BIGFOIL.COM POLAR EXPORT
NACA66-314 a=0.2
NACA66-314 a=0.2 |  |  |  | Cl Max: | 1.5882 | at alpha= | 19.5 | deg
XFOIL ncrit=9 |  |  |  | L/D Max: | 124.286 | at alpha= | 2 | deg
Re: | 5000000 |  |  | Cd Min: | 0.05348 | at alpha= | 20 | deg
Mach: | 0 |  |  | Cl=0 at alpha= | -1.8595 | deg
|  |  |  | @ Cl=0.1, Cd= | 0.0054887
|  |  |  | @ Cl=0.4, Cd= | 0.0033939
|  |  |  | @ Cl=0.6, Cd= | 0.0058679
alpha (deg) | Cl | Cd | Cm | Cl/Cd
-20 | -1.4873 | 0.03549 | -0.0742 | -41.9076
-18.5 | -1.4503 | 0.02704 | -0.0695 | -53.6354
-18 | -1.4347 | 0.02522 | -0.0663 | -56.8874
-17.5 | -1.4138 | 0.02359 | -0.0636 | -59.9322
-17 | -1.3895 | 0.0222 | -0.0609 | -62.5901
-16.5 | -1.3644 | 0.02084 | -0.0582 | -65.4702
-16 | -1.3371 | 0.01962 | -0.0554 | -68.1498
-15.5 | -1.3052 | 0.0187 | -0.053 | -69.7968
-15 | -1.2729 | 0.0178 | -0.0505 | -71.5112
-14.5 | -1.2402 | 0.01691 | -0.0478 | -73.3412
-14 | -1.2049 | 0.01617 | -0.0453 | -74.5145
-13.5 | -1.1688 | 0.01551 | -0.0428 | -75.3578
-13 | -1.1399 | 0.0142 | -0.039 | -80.2746
-12.5 | -1.1044 | 0.01346 | -0.0361 | -82.0505
-12 | -1.0607 | 0.01292 | -0.0346 | -82.0975
-11.5 | -1.015 | 0.0124 | -0.0334 | -81.8548
-11 | -0.9676 | 0.01194 | -0.0326 | -81.0385
-10.5 | -0.9201 | 0.0114 | -0.0317 | -80.7105
-10 | -0.8707 | 0.011 | -0.0311 | -79.1545
-9.5 | -0.8211 | 0.01054 | -0.0305 | -77.9032
-9 | -0.7707 | 0.01011 | -0.03 | -76.2315
-8.5 | -0.7197 | 0.00971 | -0.0297 | -74.1195
-8 | -0.6721 | 0.009 | -0.0287 | -74.6778
-7.5 | -0.6201 | 0.00862 | -0.0284 | -71.9374
-7 | -0.5668 | 0.00832 | -0.0284 | -68.125
-6.5 | -0.5133 | 0.00802 | -0.0284 | -64.0025
-6 | -0.4593 | 0.00776 | -0.0285 | -59.1881
-5.5 | -0.405 | 0.00751 | -0.0287 | -53.9281
-5 | -0.3517 | 0.00716 | -0.0286 | -49.1201
-4.5 | -0.2964 | 0.00692 | -0.029 | -42.8324
-4 | -0.2407 | 0.00672 | -0.0294 | -35.8185
-3.5 | -0.1847 | 0.00655 | -0.0299 | -28.1985
-3 | -0.1293 | 0.00633 | -0.0302 | -20.4265
-2.5 | -0.0726 | 0.00615 | -0.0308 | -11.8049
-2 | -0.0159 | 0.00598 | -0.0314 | -2.6589
-1.5 | 0.0407 | 0.00583 | -0.032 | 6.9811
-1 | 0.0958 | 0.00554 | -0.0323 | 17.2924
-0.5 | 0.1482 | 0.0049 | -0.0323 | 30.2449
0 | 0.1917 | 0.00335 | -0.031 | 57.2239
0.5 | 0.2503 | 0.00333 | -0.032 | 75.1652
1 | 0.3094 | 0.00333 | -0.033 | 92.9129
1.5 | 0.368 | 0.00335 | -0.034 | 109.8507
2 | 0.4263 | 0.00343 | -0.035 | 124.2857
2.5 | 0.4779 | 0.00404 | -0.0348 | 118.2921
3 | 0.5253 | 0.00486 | -0.0339 | 108.0864
3.5 | 0.5737 | 0.00548 | -0.0332 | 104.6898
4 | 0.6198 | 0.00616 | -0.0321 | 100.6169
4.5 | 0.6609 | 0.00706 | -0.03 | 93.6119
5 | 0.7017 | 0.00787 | -0.0279 | 89.1614
5.5 | 0.7463 | 0.00842 | -0.0263 | 88.6342
6 | 0.7943 | 0.00878 | -0.0255 | 90.467
7 | 0.8843 | 0.00946 | -0.0226 | 93.4778
7.5 | 0.9191 | 0.00989 | -0.0191 | 92.9323
8 | 0.9578 | 0.01031 | -0.0166 | 92.9001
8.5 | 0.9962 | 0.01079 | -0.0142 | 92.3262
9 | 1.0323 | 0.01142 | -0.0115 | 90.394
9.5 | 1.0694 | 0.01202 | -0.0092 | 88.9684
10 | 1.1074 | 0.0126 | -0.0071 | 87.8889
11 | 1.1775 | 0.0141 | -0.0024 | 83.5106
11.5 | 1.209 | 0.01504 | 0.0004 | 80.3856
12 | 1.2422 | 0.01584 | 0.0028 | 78.4217
12.5 | 1.2711 | 0.01668 | 0.0059 | 76.205
14 | 1.3793 | 0.02031 | 0.0086 | 67.9124
14.5 | 1.4038 | 0.02196 | 0.0111 | 63.9253
15 | 1.4332 | 0.02336 | 0.0128 | 61.3527
15.5 | 1.4599 | 0.02498 | 0.0146 | 58.4428
16 | 1.4832 | 0.02689 | 0.0165 | 55.1581
16.5 | 1.5045 | 0.02905 | 0.0184 | 51.79
17 | 1.522 | 0.03156 | 0.0202 | 48.2256
17.5 | 1.5389 | 0.03427 | 0.0219 | 44.9052
18 | 1.5553 | 0.03711 | 0.0232 | 41.9105
18.5 | 1.5693 | 0.04032 | 0.0243 | 38.9211
19 | 1.58 | 0.044 | 0.0251 | 35.9091
19.5 | 1.5882 | 0.04812 | 0.0256 | 33.005
20 | 1.587 | 0.05348 | 0.0257 | 29.6746

## 75. Re 5M Mach 0.10 (1)
BIGFOIL.COM POLAR EXPORT
NACA66-314 a=0.2
NACA66-314 a=0.2 |  |  |  | Cl Max: | 1.239 | at alpha= | 11.5 | deg
JavaFoil+Calcfoil stall+Eppler ext transition |  |  |  | L/D Max: | 118.195 | at alpha= | 3.5 | deg
Re: | 5000000 |  |  | Cd Min: | 0.00374 | at alpha= | 0 | deg
Mach: | 0.1 |  |  | Cl=0 at alpha= | -1.6147 | deg
|  |  |  | @ Cl=0.1, Cd= | 0.0060926
|  |  |  | @ Cl=0.4, Cd= | 0.0048815
|  |  |  | @ Cl=0.6, Cd= | 0.0052422
alpha (deg) | Cl | Cd | Cm | Cl/Cd
-15.5 | -0.652 | 0.11226 | 0.001 | -5.807
-15 | -0.673 | 0.10508 | 0 | -6.407
-14.5 | -0.693 | 0.09908 | 0 | -6.992
-14 | -0.71 | 0.09375 | -0.001 | -7.572
-13.5 | -0.724 | 0.08908 | -0.001 | -8.123
-13 | -0.734 | 0.08406 | -0.002 | -8.735
-12.5 | -0.735 | 0.07774 | -0.002 | -9.457
-12 | -0.731 | 0.07274 | -0.003 | -10.046
-11.5 | -0.721 | 0.07023 | -0.003 | -10.259
-11 | -0.712 | 0.06374 | -0.004 | -11.164
-10.5 | -0.838 | 0.01219 | -0.008 | -68.734
-10 | -0.822 | 0.01115 | -0.008 | -73.76
-9.5 | -0.798 | 0.01059 | -0.009 | -75.348
-9 | -0.768 | 0.01011 | -0.01 | -75.902
-8.5 | -0.733 | 0.00966 | -0.011 | -75.899
-8 | -0.695 | 0.00922 | -0.012 | -75.352
-7.5 | -0.653 | 0.00781 | -0.013 | -83.601
-7 | -0.608 | 0.00799 | -0.014 | -76.132
-6.5 | -0.56 | 0.00813 | -0.015 | -68.888
-6 | -0.509 | 0.00818 | -0.016 | -62.236
-5.5 | -0.456 | 0.00792 | -0.017 | -57.561
-5 | -0.401 | 0.00769 | -0.018 | -52.114
-4.5 | -0.344 | 0.00742 | -0.019 | -46.39
-4 | -0.286 | 0.00716 | -0.02 | -39.909
-3.5 | -0.227 | 0.00699 | -0.021 | -32.432
-3 | -0.167 | 0.00678 | -0.022 | -24.658
-2.5 | -0.107 | 0.00658 | -0.023 | -16.289
-2 | -0.047 | 0.00641 | -0.024 | -7.306
-1.5 | 0.014 | 0.00624 | -0.025 | 2.225
-1 | 0.075 | 0.00615 | -0.026 | 12.168
-0.5 | 0.136 | 0.00601 | -0.027 | 22.632
0 | 0.197 | 0.00374 | -0.028 | 52.761
0.5 | 0.258 | 0.00428 | -0.029 | 60.296
1 | 0.318 | 0.00458 | -0.031 | 69.487
1.5 | 0.379 | 0.00485 | -0.032 | 78.185
2 | 0.439 | 0.00494 | -0.033 | 88.841
2.5 | 0.5 | 0.00521 | -0.034 | 95.952
3 | 0.559 | 0.00527 | -0.035 | 106.153
3.5 | 0.618 | 0.00523 | -0.036 | 118.195
4 | 0.676 | 0.0064 | -0.037 | 105.616
4.5 | 0.731 | 0.00883 | -0.037 | 82.782
5 | 0.786 | 0.00926 | -0.038 | 84.867
5.5 | 0.84 | 0.00966 | -0.039 | 87.003
6 | 0.893 | 0.01004 | -0.04 | 88.908
6.5 | 0.944 | 0.01044 | -0.041 | 90.364
7 | 0.992 | 0.01091 | -0.042 | 90.9
7.5 | 1.038 | 0.01135 | -0.043 | 91.42
8 | 1.081 | 0.0119 | -0.044 | 90.873
8.5 | 1.121 | 0.01246 | -0.045 | 89.945
9 | 1.154 | 0.01308 | -0.046 | 88.206
9.5 | 1.182 | 0.01375 | -0.047 | 85.954
10 | 1.204 | 0.01453 | -0.048 | 82.884
10.5 | 1.222 | 0.0152 | -0.049 | 80.387
11 | 1.233 | 0.01606 | -0.05 | 76.771
11.5 | 1.239 | 0.01693 | -0.051 | 73.182
12 | 1.239 | 0.01786 | -0.051 | 69.403
12.5 | 1.228 | 0.01912 | -0.052 | 64.237
13 | 1.209 | 0.02055 | -0.053 | 58.809
13.5 | 1.183 | 0.02206 | -0.054 | 53.635
14 | 1.151 | 0.02415 | -0.054 | 47.665
14.5 | 1.114 | 0.02648 | -0.055 | 42.056
15 | 1.048 | 0.03704 | -0.054 | 28.299
15.5 | 0.914 | 0.0868 | -0.043 | 10.536
16 | 0.855 | 0.1107 | -0.036 | 7.721
16.5 | 0.815 | 0.1202 | -0.034 | 6.783

## 76. Re 5M Mach 0.10 (2)
BIGFOIL.COM POLAR EXPORT
NACA66-314 a=0.2
NACA66-314 a=0.2 |  |  |  | Cl Max: | 1.5723 | at alpha= | 19.5 | deg
XFOIL ncrit=9 |  |  |  | L/D Max: | 124.68 | at alpha= | 2 | deg
Re: | 5000000 |  |  | Cd Min: | 0.05806 | at alpha= | 20 | deg
Mach: | 0.1 |  |  | Cl=0 at alpha= | -1.8632 | deg
|  |  |  | @ Cl=0.1, Cd= | 0.0053467
|  |  |  | @ Cl=0.4, Cd= | 0.0033956
|  |  |  | @ Cl=0.6, Cd= | 0.0058487
alpha (deg) | Cl | Cd | Cm | Cl/Cd
-20 | -1.4323 | 0.04264 | -0.0792 | -33.5905
-19.5 | -1.4409 | 0.03746 | -0.0784 | -38.465
-18.5 | -1.4287 | 0.02998 | -0.076 | -47.6551
-18 | -1.4192 | 0.02775 | -0.0724 | -51.1423
-17.5 | -1.4019 | 0.02575 | -0.0694 | -54.4427
-17 | -1.3801 | 0.02408 | -0.0666 | -57.3131
-16.5 | -1.3589 | 0.02236 | -0.0634 | -60.7737
-16 | -1.3339 | 0.02092 | -0.0603 | -63.762
-15.5 | -1.3035 | 0.01983 | -0.0576 | -65.7337
-15 | -1.2726 | 0.01876 | -0.0547 | -67.8358
-14 | -1.2068 | 0.01683 | -0.0489 | -71.7053
-13.5 | -1.1707 | 0.01611 | -0.0462 | -72.6691
-13 | -1.1386 | 0.01501 | -0.0428 | -75.8561
-12.5 | -1.1065 | 0.01389 | -0.0392 | -79.6616
-12 | -1.0656 | 0.01326 | -0.0369 | -80.362
-11.5 | -1.0198 | 0.0127 | -0.0355 | -80.2992
-11 | -0.9721 | 0.0122 | -0.0344 | -79.6803
-10.5 | -0.9245 | 0.01163 | -0.0333 | -79.4927
-10 | -0.8749 | 0.01119 | -0.0325 | -78.1859
-9.5 | -0.8251 | 0.01071 | -0.0318 | -77.0401
-9 | -0.7745 | 0.01024 | -0.0312 | -75.6348
-8.5 | -0.7233 | 0.00982 | -0.0307 | -73.6558
-7.5 | -0.6232 | 0.00869 | -0.0292 | -71.7146
-7 | -0.5696 | 0.00838 | -0.0291 | -67.9714
-6.5 | -0.5158 | 0.00807 | -0.029 | -63.9157
-6 | -0.4615 | 0.0078 | -0.0291 | -59.1667
-5.5 | -0.4066 | 0.00757 | -0.0292 | -53.712
-5 | -0.3532 | 0.00719 | -0.0291 | -49.1238
-4.5 | -0.2976 | 0.00694 | -0.0293 | -42.8818
-4 | -0.2416 | 0.00673 | -0.0297 | -35.899
-3.5 | -0.1853 | 0.00657 | -0.0302 | -28.204
-3 | -0.1296 | 0.00634 | -0.0305 | -20.4416
-2.5 | -0.0726 | 0.00615 | -0.031 | -11.8049
-2 | -0.0156 | 0.00599 | -0.0316 | -2.6043
-1.5 | 0.0414 | 0.00584 | -0.0322 | 7.089
-0.5 | 0.1495 | 0.00493 | -0.0325 | 30.3245
0 | 0.193 | 0.00336 | -0.0312 | 57.4405
0.5 | 0.2519 | 0.00333 | -0.0322 | 75.6456
1 | 0.3113 | 0.00334 | -0.0332 | 93.2036
1.5 | 0.3703 | 0.00335 | -0.0342 | 110.5373
2 | 0.4289 | 0.00344 | -0.0352 | 124.6802
2.5 | 0.4807 | 0.00405 | -0.035 | 118.6914
3 | 0.5282 | 0.00487 | -0.034 | 108.46
3.5 | 0.5767 | 0.0055 | -0.0333 | 104.8545
4 | 0.6228 | 0.00619 | -0.0321 | 100.6139
4.5 | 0.6632 | 0.00711 | -0.0298 | 93.2771
5 | 0.704 | 0.00792 | -0.0276 | 88.8889
5.5 | 0.7485 | 0.00847 | -0.0259 | 88.3707
6 | 0.7964 | 0.00883 | -0.0249 | 90.1925
7 | 0.8831 | 0.00951 | -0.0211 | 92.8601
7.5 | 0.9187 | 0.00997 | -0.0178 | 92.1464
8 | 0.958 | 0.01041 | -0.0153 | 92.0269
8.5 | 0.9967 | 0.01092 | -0.0129 | 91.2729
9 | 1.0326 | 0.01159 | -0.0101 | 89.094
9.5 | 1.0705 | 0.01218 | -0.0078 | 87.89
10 | 1.1086 | 0.0128 | -0.0056 | 86.6094
10.5 | 1.1446 | 0.01354 | -0.0033 | 84.5347
11 | 1.1779 | 0.01442 | -0.0006 | 81.6852
11.5 | 1.2102 | 0.01535 | 0.0021 | 78.8404
12 | 1.2437 | 0.01619 | 0.0046 | 76.819
12.5 | 1.2724 | 0.01705 | 0.0079 | 74.6276
14 | 1.3784 | 0.02108 | 0.011 | 65.389
14.5 | 1.4052 | 0.02265 | 0.0133 | 62.0397
15 | 1.4342 | 0.02417 | 0.0151 | 59.338
15.5 | 1.4598 | 0.02596 | 0.0171 | 56.2327
16 | 1.4821 | 0.02806 | 0.0191 | 52.819
16.5 | 1.5007 | 0.03052 | 0.0212 | 49.171
17 | 1.5181 | 0.0332 | 0.023 | 45.7259
17.5 | 1.5365 | 0.03593 | 0.0245 | 42.7637
18 | 1.5498 | 0.0392 | 0.0259 | 39.5357
18.5 | 1.5596 | 0.043 | 0.027 | 36.2698
19 | 1.5667 | 0.04726 | 0.0277 | 33.1507
19.5 | 1.5723 | 0.05196 | 0.0279 | 30.2598
20 | 1.5678 | 0.05806 | 0.0275 | 27.0031

## 77. Re 5M Mach 0.25 (1)
BIGFOIL.COM POLAR EXPORT
NACA66-314 a=0.2
NACA66-314 a=0.2 |  |  |  | Cl Max: | 1.192 | at alpha= | 10.5 | deg
JavaFoil+Calcfoil stall+Eppler ext transition |  |  |  | L/D Max: | 105.54 | at alpha= | 4 | deg
Re: | 5000000 |  |  | Cd Min: | 0.00377 | at alpha= | 0 | deg
Mach: | 0.25 |  |  | Cl=0 at alpha= | -1.6129 | deg
|  |  |  | @ Cl=0.1, Cd= | 0.0061325
|  |  |  | @ Cl=0.4, Cd= | 0.0047568
|  |  |  | @ Cl=0.6, Cd= | 0.12764
alpha (deg) | Cl | Cd | Cm | Cl/Cd
-13.5 | -0.552 | 0.09727 | -0.001 | -5.677
-13 | -0.594 | 0.09064 | -0.002 | -6.553
-12.5 | -0.619 | 0.0849 | -0.002 | -7.287
-12 | -0.635 | 0.07905 | -0.002 | -8.028
-11.5 | -0.645 | 0.07389 | -0.003 | -8.73
-11 | -0.65 | 0.06992 | -0.003 | -9.29
-10.5 | -0.649 | 0.06456 | -0.004 | -10.052
-10 | -0.643 | 0.0602 | -0.005 | -10.679
-9.5 | -0.634 | 0.05428 | -0.006 | -11.687
-9 | -0.617 | 0.05076 | -0.006 | -12.162
-8.5 | -0.724 | 0.0102 | -0.012 | -70.976
-8 | -0.693 | 0.00965 | -0.013 | -71.815
-7.5 | -0.656 | 0.00922 | -0.014 | -71.116
-7 | -0.614 | 0.00773 | -0.015 | -79.441
-6.5 | -0.568 | 0.00789 | -0.016 | -71.9
-6 | -0.518 | 0.00765 | -0.017 | -67.69
-5.5 | -0.465 | 0.00779 | -0.018 | -59.741
-5 | -0.41 | 0.00787 | -0.019 | -52.081
-4.5 | -0.352 | 0.0076 | -0.02 | -46.38
-4 | -0.293 | 0.00731 | -0.021 | -40.084
-3.5 | -0.233 | 0.00706 | -0.022 | -32.969
-3 | -0.172 | 0.00692 | -0.023 | -24.814
-2.5 | -0.11 | 0.00668 | -0.024 | -16.488
-2 | -0.048 | 0.00651 | -0.025 | -7.389
-1.5 | 0.014 | 0.00633 | -0.026 | 2.253
-1 | 0.077 | 0.00618 | -0.027 | 12.433
-0.5 | 0.14 | 0.00605 | -0.028 | 23.084
0 | 0.203 | 0.00377 | -0.029 | 53.778
0.5 | 0.265 | 0.00433 | -0.03 | 61.223
1 | 0.327 | 0.00443 | -0.031 | 73.801
1.5 | 0.389 | 0.0047 | -0.032 | 82.713
2 | 0.451 | 0.00502 | -0.033 | 89.818
2.5 | 0.513 | 0.00503 | -0.034 | 101.899
3 | 0.574 | 0.00584 | -0.035 | 98.167
3.5 | 0.634 | 0.0062 | -0.036 | 102.271
4 | 0.693 | 0.00657 | -0.038 | 105.54
4.5 | 0.749 | 0.0091 | -0.038 | 82.328
5 | 0.805 | 0.00958 | -0.039 | 84.076
5.5 | 0.86 | 0.00998 | -0.04 | 86.187
6 | 0.913 | 0.0104 | -0.041 | 87.79
6.5 | 0.964 | 0.01086 | -0.042 | 88.715
7 | 1.011 | 0.01137 | -0.043 | 88.926
7.5 | 1.056 | 0.0119 | -0.044 | 88.718
8 | 1.096 | 0.01251 | -0.045 | 87.63
8.5 | 1.132 | 0.01317 | -0.046 | 85.936
9 | 1.158 | 0.01389 | -0.047 | 83.411
9.5 | 1.177 | 0.01477 | -0.048 | 79.714
10 | 1.189 | 0.01559 | -0.049 | 76.239
10.5 | 1.192 | 0.01651 | -0.05 | 72.19
11 | 1.185 | 0.01756 | -0.051 | 67.484
11.5 | 1.17 | 0.01859 | -0.052 | 62.919
12 | 1.144 | 0.01999 | -0.053 | 57.225
12.5 | 1.098 | 0.02239 | -0.053 | 49.018
13 | 0.916 | 0.06683 | -0.041 | 13.706
13.5 | 0.826 | 0.0922 | -0.03 | 8.958
14 | 0.763 | 0.10048 | -0.029 | 7.592
14.5 | 0.695 | 0.10807 | -0.028 | 6.432
15 | 0.622 | 0.11704 | -0.028 | 5.316
15.5 | 0.545 | 0.12764 | -0.028 | 4.268

## 78. Re 5M Mach 0.25 (2)
BIGFOIL.COM POLAR EXPORT
NACA66-314 a=0.2
NACA66-314 a=0.2 |  |  |  | Cl Max: | 1.479 | at alpha= | 17 | deg
XFOIL ncrit=9 |  |  |  | L/D Max: | 126.991 | at alpha= | 2 | deg
Re: | 5000000 |  |  | Cd Min: | 0.20084 | at alpha= | -19 | deg
Mach: | 0.25 |  |  | Cl=0 at alpha= | -1.8836 | deg
|  |  |  | @ Cl=0.1, Cd= | 0.0056517
|  |  |  | @ Cl=0.4, Cd= | 0.0034182
|  |  |  | @ Cl=0.6, Cd= | 0.00573
alpha (deg) | Cl | Cd | Cm | Cl/Cd
-19 | -0.5912 | 0.20084 | 0.0028 | -2.9436
-18.5 | -0.5797 | 0.19256 | -0.0017 | -3.0105
-18 | -0.5667 | 0.18483 | -0.0061 | -3.0661
-17.5 | -0.5502 | 0.17836 | -0.0103 | -3.0848
-16.5 | -0.5259 | 0.1625 | -0.0192 | -3.2363
-16 | -0.5209 | 0.15273 | -0.0244 | -3.4106
-15.5 | -0.5083 | 0.1454 | -0.0287 | -3.4959
-14.5 | -1.0344 | 0.03782 | -0.0847 | -27.3506
-14 | -1.0945 | 0.02966 | -0.0781 | -36.9016
-13.5 | -1.0912 | 0.02652 | -0.0729 | -41.1463
-13 | -1.0874 | 0.02335 | -0.0668 | -46.5696
-12.5 | -1.0686 | 0.02121 | -0.0613 | -50.3819
-12 | -1.0674 | 0.01712 | -0.0537 | -62.3481
-11.5 | -1.0345 | 0.01555 | -0.0491 | -66.5273
-11 | -0.9902 | 0.01464 | -0.0462 | -67.6366
-10.5 | -0.9438 | 0.01357 | -0.0437 | -69.5505
-10 | -0.8945 | 0.01273 | -0.0417 | -70.2671
-9.5 | -0.8433 | 0.01202 | -0.04 | -70.1581
-9 | -0.7925 | 0.01126 | -0.0384 | -70.3819
-8.5 | -0.7407 | 0.0106 | -0.0369 | -69.8774
-8 | -0.6875 | 0.01006 | -0.0358 | -68.34
-7.5 | -0.6381 | 0.00919 | -0.0341 | -69.4342
-7 | -0.5841 | 0.00871 | -0.0331 | -67.0608
-6.5 | -0.5287 | 0.00835 | -0.0326 | -63.3174
-6 | -0.4729 | 0.00802 | -0.0321 | -58.9651
-5.5 | -0.4164 | 0.00775 | -0.0319 | -53.729
-5 | -0.3609 | 0.00736 | -0.0316 | -49.0353
-4.5 | -0.3042 | 0.00705 | -0.0315 | -43.1489
-4 | -0.2465 | 0.00682 | -0.0316 | -36.1437
-3.5 | -0.1887 | 0.00664 | -0.0319 | -28.4187
-3 | -0.131 | 0.0064 | -0.0321 | -20.4688
-2.5 | -0.0725 | 0.0062 | -0.0326 | -11.6935
-2 | -0.0136 | 0.00605 | -0.0331 | -2.2479
-1.5 | 0.0448 | 0.00589 | -0.0336 | 7.6061
-1 | 0.1027 | 0.00564 | -0.034 | 18.2092
-0.5 | 0.1568 | 0.00504 | -0.0339 | 31.1111
0 | 0.1998 | 0.00339 | -0.0322 | 58.9381
0.5 | 0.2607 | 0.00336 | -0.0333 | 77.5893
1 | 0.322 | 0.00336 | -0.0343 | 95.8333
1.5 | 0.383 | 0.00339 | -0.0354 | 112.9794
2 | 0.4432 | 0.00349 | -0.0363 | 126.9914
2.5 | 0.4961 | 0.00411 | -0.0359 | 120.7056
3 | 0.5445 | 0.00493 | -0.0348 | 110.4462
3.5 | 0.5928 | 0.00561 | -0.0336 | 105.6684
4 | 0.6378 | 0.00636 | -0.0318 | 100.283
4.5 | 0.6754 | 0.00736 | -0.0285 | 91.7663
5 | 0.7132 | 0.00824 | -0.0253 | 86.5534
5.5 | 0.7583 | 0.00871 | -0.0232 | 87.0608
6 | 0.8001 | 0.00906 | -0.0204 | 88.3113
6.5 | 0.8394 | 0.00946 | -0.0172 | 88.7315
7 | 0.8793 | 0.00995 | -0.0142 | 88.3719
7.5 | 0.9195 | 0.0105 | -0.0114 | 87.5714
8 | 0.9607 | 0.01105 | -0.0089 | 86.9412
8.5 | 1.0002 | 0.0117 | -0.0062 | 85.4872
9 | 1.0374 | 0.0125 | -0.0032 | 82.992
9.5 | 1.0765 | 0.01323 | -0.0005 | 81.3681
10 | 1.1147 | 0.01404 | 0.0021 | 79.3946
10.5 | 1.1491 | 0.01507 | 0.0053 | 76.2508
11 | 1.1828 | 0.01616 | 0.0084 | 73.1931
11.5 | 1.2168 | 0.01723 | 0.0114 | 70.621
12 | 1.2491 | 0.01837 | 0.0145 | 67.9967
12.5 | 1.2912 | 0.01962 | 0.0155 | 65.8104
14 | 1.3821 | 0.02506 | 0.0227 | 55.1516
14.5 | 1.4078 | 0.0272 | 0.0253 | 51.7574
15 | 1.4273 | 0.02991 | 0.0281 | 47.7198
15.5 | 1.447 | 0.03274 | 0.0306 | 44.1967
16 | 1.4636 | 0.03598 | 0.0329 | 40.6782
16.5 | 1.4742 | 0.03991 | 0.035 | 36.9381
17 | 1.479 | 0.04462 | 0.0366 | 33.1466
17.5 | 1.4789 | 0.05016 | 0.0375 | 29.4837
18 | 1.4738 | 0.05668 | 0.0374 | 26.0021
18.5 | 1.4624 | 0.06442 | 0.0362 | 22.701
19 | 1.4498 | 0.07289 | 0.0338 | 19.8902
19.5 | 1.4281 | 0.08314 | 0.0297 | 17.1771
20 | 1.398 | 0.09522 | 0.0239 | 14.6818

## 79. Re 5M Mach 0.50 (1)
BIGFOIL.COM POLAR EXPORT
NACA66-314 a=0.2
NACA66-314 a=0.2 |  |  |  | Cl Max: | 1.175 | at alpha= | 20 | deg
JavaFoil+Calcfoil stall+Eppler ext transition |  |  |  | L/D Max: | 102.187 | at alpha= | 4 | deg
Re: | 5000000 |  |  | Cd Min: | 0.00389 | at alpha= | 0 | deg
Mach: | 0.5 |  |  | Cl=0 at alpha= | -1.6143 | deg
|  |  |  | @ Cl=0.1, Cd= | 0.006228
|  |  |  | @ Cl=0.4, Cd= | 0.0047709
|  |  |  | @ Cl=0.6, Cd= | 0.0062713
alpha (deg) | Cl | Cd | Cm | Cl/Cd
-20 | -1.009 | 0.15868 | 0.005 | -6.36
-19.5 | -0.985 | 0.1578 | 0.005 | -6.239
-19 | -0.957 | 0.1502 | 0.004 | -6.373
-18.5 | -0.928 | 0.1443 | 0.004 | -6.431
-18 | -0.9 | 0.13908 | 0.003 | -6.474
-17.5 | -0.873 | 0.13507 | 0.003 | -6.467
-17 | -0.847 | 0.12862 | 0.002 | -6.583
-16.5 | -0.821 | 0.12736 | 0.002 | -6.443
-16 | -0.792 | 0.12321 | 0.001 | -6.43
-15.5 | -0.764 | 0.11927 | 0.001 | -6.407
-15 | -0.737 | 0.11307 | 0 | -6.52
-14.5 | -0.71 | 0.10898 | 0 | -6.518
-14 | -0.683 | 0.1056 | -0.001 | -6.471
-13.5 | -0.656 | 0.10243 | -0.001 | -6.402
-13 | -0.628 | 0.09271 | -0.002 | -6.774
-12.5 | -0.601 | 0.08467 | -0.002 | -7.095
-12 | -0.574 | 0.07912 | -0.003 | -7.252
-11.5 | -0.547 | 0.07268 | -0.003 | -7.525
-11 | -0.519 | 0.06728 | -0.004 | -7.72
-10.5 | -0.494 | 0.06179 | -0.005 | -7.997
-10 | -0.463 | 0.07635 | -0.005 | -6.065
-9.5 | -0.436 | 0.06496 | -0.005 | -6.707
-9 | -0.408 | 0.05834 | -0.006 | -6.999
-8.5 | -0.381 | 0.05367 | -0.006 | -7.098
-8 | -0.354 | 0.04951 | -0.007 | -7.147
-7.5 | -0.399 | 0.01051 | -0.015 | -37.931
-7 | -0.297 | 0.05649 | -0.007 | -5.26
-6.5 | -0.421 | 0.04296 | -0.008 | -9.803
-6 | -0.424 | 0.03846 | -0.01 | -11.023
-5.5 | -0.488 | 0.0088 | -0.02 | -55.449
-5 | -0.44 | 0.00844 | -0.021 | -52.182
-4.5 | -0.384 | 0.00804 | -0.022 | -47.787
-4 | -0.322 | 0.00675 | -0.023 | -47.733
-3.5 | -0.257 | 0.00692 | -0.024 | -37.155
-3 | -0.191 | 0.00665 | -0.026 | -28.629
-2.5 | -0.123 | 0.00679 | -0.027 | -18.05
-2 | -0.054 | 0.00657 | -0.028 | -8.154
-1.5 | 0.016 | 0.00643 | -0.029 | 2.474
-1 | 0.086 | 0.00626 | -0.03 | 13.713
-0.5 | 0.156 | 0.0061 | -0.031 | 25.605
0 | 0.226 | 0.00389 | -0.033 | 58.149
0.5 | 0.296 | 0.00446 | -0.034 | 66.422
1 | 0.364 | 0.00427 | -0.035 | 85.363
1.5 | 0.433 | 0.00523 | -0.036 | 82.802
2 | 0.501 | 0.00562 | -0.037 | 89.202
2.5 | 0.569 | 0.00604 | -0.038 | 94.205
3 | 0.636 | 0.00654 | -0.039 | 97.24
3.5 | 0.702 | 0.00698 | -0.041 | 100.661
4 | 0.767 | 0.0075 | -0.042 | 102.187
4.5 | 0.827 | 0.01052 | -0.043 | 78.648
5 | 0.887 | 0.01108 | -0.044 | 80.007
5.5 | 0.942 | 0.01167 | -0.045 | 80.722
6 | 0.991 | 0.01232 | -0.046 | 80.434
6.5 | 1.032 | 0.01311 | -0.047 | 78.678
7 | 1.059 | 0.01407 | -0.048 | 75.283
7.5 | 1.064 | 0.01512 | -0.049 | 70.402
8 | 1.024 | 0.01633 | -0.05 | 62.705
8.5 | 0.669 | 0.01777 | -0.051 | 37.674
9 | 0.582 | 0.06 | -0.024 | 9.701
9.5 | 0.61 | 0.06377 | -0.026 | 9.559
10 | 0.763 | 0.02067 | -0.054 | 36.923
10.5 | 0.791 | 0.02274 | -0.055 | 34.786
11 | 0.691 | 0.07464 | -0.029 | 9.258
11.5 | 0.717 | 0.08567 | -0.028 | 8.37
12 | 0.88 | 0.02653 | -0.058 | 33.183
12.5 | 0.775 | 0.08387 | -0.034 | 9.237
13 | 0.799 | 0.09327 | -0.032 | 8.566
13.5 | 0.827 | 0.10115 | -0.034 | 8.175
14 | 0.852 | 0.10411 | -0.034 | 8.184
14.5 | 0.878 | 0.10759 | -0.034 | 8.164
15 | 0.907 | 0.11485 | -0.037 | 7.9
15.5 | 0.938 | 0.12224 | -0.04 | 7.671
16 | 0.959 | 0.1235 | -0.038 | 7.769
16.5 | 0.988 | 0.13027 | -0.04 | 7.58
17 | 1.022 | 0.13152 | -0.045 | 7.773
17.5 | 1.041 | 0.13528 | -0.042 | 7.694
18 | 1.067 | 0.13925 | -0.043 | 7.665
18.5 | 1.1 | 0.14345 | -0.046 | 7.668
19 | 1.14 | 0.14267 | -0.051 | 7.988
19.5 | 1.149 | 0.15369 | -0.046 | 7.473
20 | 1.175 | 0.16216 | -0.047 | 7.244

## 80. Re 5M Mach 0.50 (2)
BIGFOIL.COM POLAR EXPORT
NACA66-314 a=0.2
NACA66-314 a=0.2 |  |  |  | Cl Max: | 1.0959 | at alpha= | 10.5 | deg
XFOIL ncrit=9 |  |  |  | L/D Max: | 126.494 | at alpha= | 2.5 | deg
Re: | 5000000 |  |  | Cd Min: | 0.24454 | at alpha= | -20 | deg
Mach: | 0.5 |  |  | Cl=0 at alpha= | -1.9841 | deg
|  |  |  | @ Cl=0.1, Cd= | 0.0059965
|  |  |  | @ Cl=0.4, Cd= | 0.0035299
|  |  |  | @ Cl=0.6, Cd= | 0.0049358
alpha (deg) | Cl | Cd | Cm | Cl/Cd
-20 | -0.6475 | 0.24454 | 0.0199 | -2.6478
-19.5 | -0.6303 | 0.23444 | 0.0149 | -2.6885
-19 | -0.6079 | 0.2275 | 0.01 | -2.6721
-18.5 | -0.588 | 0.21908 | 0.005 | -2.684
-17.5 | -0.5525 | 0.20079 | -0.0051 | -2.7516
-16.5 | -0.5112 | 0.18561 | -0.0146 | -2.7542
-16 | -0.4973 | 0.17572 | -0.0198 | -2.8301
-15.5 | -0.4748 | 0.16902 | -0.0242 | -2.8091
-15 | -0.4565 | 0.16114 | -0.0288 | -2.8329
-14.5 | -0.4443 | 0.15137 | -0.034 | -2.9352
-14 | -0.4263 | 0.14385 | -0.0385 | -2.9635
-13.5 | -0.4085 | 0.13654 | -0.0429 | -2.9918
-13 | -0.3956 | 0.12799 | -0.0477 | -3.0909
-12.5 | -0.3884 | 0.1184 | -0.0529 | -3.2804
-12 | -0.3849 | 0.10845 | -0.0583 | -3.5491
-11.5 | -0.3818 | 0.09905 | -0.0635 | -3.8546
-11 | -0.3786 | 0.09032 | -0.0687 | -4.1918
-10.5 | -0.3849 | 0.08013 | -0.0748 | -4.8034
-10 | -0.3965 | 0.06913 | -0.0822 | -5.7356
-9.5 | -0.4165 | 0.05741 | -0.0916 | -7.2548
-8.5 | -0.484 | 0.04212 | -0.0902 | -11.491
-8 | -0.5213 | 0.03659 | -0.0814 | -14.2471
-7.5 | -0.5448 | 0.03041 | -0.0721 | -17.9152
-7 | -0.5552 | 0.02302 | -0.0632 | -24.1182
-6.5 | -0.5484 | 0.01439 | -0.0557 | -38.1098
-6 | -0.4919 | 0.01102 | -0.053 | -44.637
-5.5 | -0.4358 | 0.00939 | -0.0498 | -46.4111
-5 | -0.3785 | 0.00854 | -0.0468 | -44.3208
-4.5 | -0.3188 | 0.00796 | -0.0445 | -40.0503
-4 | -0.2601 | 0.00738 | -0.0423 | -35.2439
-3.5 | -0.1963 | 0.00707 | -0.0413 | -27.7652
-3 | -0.1315 | 0.00678 | -0.0407 | -19.3953
-2.5 | -0.0674 | 0.00648 | -0.0403 | -10.4012
-2 | -0.0021 | 0.00628 | -0.0403 | -0.33439
-1.5 | 0.0639 | 0.0061 | -0.0405 | 10.4754
-1 | 0.1302 | 0.00591 | -0.0409 | 22.0305
-0.5 | 0.1912 | 0.00545 | -0.0405 | 35.0826
0 | 0.2309 | 0.00353 | -0.037 | 65.4108
0.5 | 0.3004 | 0.00348 | -0.0381 | 86.3218
1 | 0.3701 | 0.0035 | -0.0393 | 105.7429
1.5 | 0.44 | 0.00357 | -0.0404 | 123.2493
2.5 | 0.5629 | 0.00445 | -0.0395 | 126.4944
3 | 0.6156 | 0.00514 | -0.0374 | 119.7665
3.5 | 0.6558 | 0.00608 | -0.0329 | 107.8618
4 | 0.6833 | 0.00709 | -0.026 | 96.3752
5 | 0.7032 | 0.00979 | -0.0066 | 71.8284
5.5 | 0.7486 | 0.01055 | -0.0031 | 70.9573
6 | 0.7949 | 0.01132 | 0.0003 | 70.2208
6.5 | 0.8422 | 0.01213 | 0.0035 | 69.4312
7 | 0.8866 | 0.01311 | 0.0073 | 67.6278
7.5 | 0.9317 | 0.01414 | 0.011 | 65.8911
8 | 0.9749 | 0.01531 | 0.0151 | 63.6773
8.5 | 1.0101 | 0.01693 | 0.0201 | 59.6633
9 | 1.0425 | 0.01877 | 0.0253 | 55.5408
9.5 | 1.0685 | 0.02111 | 0.0309 | 50.6158
10 | 1.0844 | 0.02418 | 0.0369 | 44.847
10.5 | 1.0959 | 0.02781 | 0.0427 | 39.4067
11.5 | 1.0585 | 0.04047 | 0.0534 | 26.1552
12 | 1.0326 | 0.04852 | 0.0555 | 21.2819
12.5 | 1.0102 | 0.05931 | 0.0512 | 17.0325

## 81. Re 6M Mach 0.00 (1)
BIGFOIL.COM POLAR EXPORT
NACA66-314 a=0.2
NACA66-314 a=0.2 |  |  |  | Cl Max: | 1.252 | at alpha= | 12 | deg
JavaFoil+Calcfoil stall+Eppler ext transition |  |  |  | L/D Max: | 111.083 | at alpha= | 3.5 | deg
Re: | 6000000 |  |  | Cd Min: | 0.00414 | at alpha= | 0 | deg
Mach: | 0 |  |  | Cl=0 at alpha= | -1.6147 | deg
|  |  |  | @ Cl=0.1, Cd= | 0.0059429
|  |  |  | @ Cl=0.4, Cd= | 0.0049238
|  |  |  | @ Cl=0.6, Cd= | 0.0054728
alpha (deg) | Cl | Cd | Cm | Cl/Cd
-15.5 | -0.687 | 0.1081 | 0.001 | -6.353
-15 | -0.705 | 0.1025 | 0 | -6.876
-14.5 | -0.72 | 0.09769 | 0 | -7.373
-14 | -0.734 | 0.09111 | -0.001 | -8.055
-13.5 | -0.744 | 0.0872 | -0.001 | -8.53
-13 | -0.751 | 0.08217 | -0.002 | -9.139
-12.5 | -0.751 | 0.07475 | -0.002 | -10.049
-12 | -0.746 | 0.06908 | -0.003 | -10.797
-11.5 | -0.731 | 0.06776 | -0.003 | -10.793
-11 | -0.731 | 0.05552 | -0.005 | -13.168
-10.5 | -0.848 | 0.01144 | -0.008 | -74.136
-10 | -0.829 | 0.01063 | -0.008 | -77.977
-9.5 | -0.801 | 0.01014 | -0.009 | -79.059
-9 | -0.77 | 0.00974 | -0.01 | -79.005
-8.5 | -0.734 | 0.00929 | -0.011 | -79.023
-8 | -0.695 | 0.00779 | -0.012 | -89.291
-7.5 | -0.653 | 0.00798 | -0.013 | -81.818
-7 | -0.607 | 0.00859 | -0.014 | -70.723
-6.5 | -0.559 | 0.00819 | -0.015 | -68.157
-6 | -0.507 | 0.00793 | -0.016 | -63.93
-5.5 | -0.454 | 0.00767 | -0.017 | -59.163
-5 | -0.399 | 0.00736 | -0.018 | -54.173
-4.5 | -0.342 | 0.0072 | -0.019 | -47.582
-4 | -0.284 | 0.00695 | -0.02 | -40.928
-3.5 | -0.226 | 0.00674 | -0.021 | -33.523
-3 | -0.166 | 0.00658 | -0.022 | -25.285
-2.5 | -0.107 | 0.00639 | -0.023 | -16.688
-2 | -0.047 | 0.00626 | -0.024 | -7.442
-1.5 | 0.014 | 0.00605 | -0.025 | 2.285
-1 | 0.074 | 0.00596 | -0.026 | 12.478
-0.5 | 0.135 | 0.00592 | -0.027 | 22.877
0 | 0.196 | 0.00414 | -0.028 | 47.339
0.5 | 0.257 | 0.0044 | -0.029 | 58.327
1 | 0.317 | 0.00465 | -0.03 | 68.15
1.5 | 0.377 | 0.00492 | -0.031 | 76.629
2 | 0.437 | 0.00493 | -0.032 | 88.615
2.5 | 0.497 | 0.00529 | -0.033 | 93.935
3 | 0.557 | 0.00528 | -0.034 | 105.473
3.5 | 0.615 | 0.00554 | -0.035 | 111.083
4 | 0.673 | 0.00634 | -0.036 | 106.177
4.5 | 0.728 | 0.00852 | -0.037 | 85.406
5 | 0.783 | 0.00893 | -0.038 | 87.703
5.5 | 0.837 | 0.0093 | -0.039 | 90.081
6 | 0.89 | 0.00966 | -0.04 | 92.173
6.5 | 0.941 | 0.01005 | -0.041 | 93.576
7 | 0.989 | 0.01048 | -0.042 | 94.428
7.5 | 1.035 | 0.01091 | -0.043 | 94.896
8 | 1.079 | 0.01142 | -0.044 | 94.507
8.5 | 1.119 | 0.01193 | -0.045 | 93.849
9 | 1.153 | 0.01252 | -0.046 | 92.061
9.5 | 1.182 | 0.01315 | -0.047 | 89.875
10 | 1.206 | 0.01383 | -0.048 | 87.25
10.5 | 1.226 | 0.01459 | -0.049 | 84.026
11 | 1.24 | 0.01535 | -0.05 | 80.739
11.5 | 1.249 | 0.01604 | -0.05 | 77.831
12 | 1.252 | 0.01696 | -0.051 | 73.8
12.5 | 1.245 | 0.01813 | -0.052 | 68.664
13 | 1.23 | 0.01924 | -0.053 | 63.923
13.5 | 1.21 | 0.02053 | -0.054 | 58.928
14 | 1.184 | 0.02223 | -0.054 | 53.254
14.5 | 1.152 | 0.0243 | -0.055 | 47.423
15 | 1.115 | 0.02722 | -0.056 | 40.956
15.5 | 1.072 | 0.03134 | -0.056 | 34.212
16 | 1.019 | 0.03924 | -0.055 | 25.977
16.5 | 0.88 | 0.102 | -0.042 | 8.629
17 | 0.836 | 0.11724 | -0.038 | 7.13

## 82. Re 6M Mach 0.00 (2)
BIGFOIL.COM POLAR EXPORT
NACA66-314 a=0.2
NACA66-314 a=0.2 |  |  |  | Cl Max: | 1.6091 | at alpha= | 20 | deg
XFOIL ncrit=9 |  |  |  | L/D Max: | 121.257 | at alpha= | 2 | deg
Re: | 6000000 |  |  | Cd Min: | 0.05092 | at alpha= | 20 | deg
Mach: | 0 |  |  | Cl=0 at alpha= | -1.8497 | deg
|  |  |  | @ Cl=0.1, Cd= | 0.0053573
|  |  |  | @ Cl=0.4, Cd= | 0.0033913
|  |  |  | @ Cl=0.6, Cd= | 0.0059412
alpha (deg) | Cl | Cd | Cm | Cl/Cd
-19 | -1.4894 | 0.0273 | -0.0706 | -54.5568
-18.5 | -1.4837 | 0.02503 | -0.0664 | -59.2769
-18 | -1.4637 | 0.02337 | -0.0637 | -62.6316
-17.5 | -1.443 | 0.02174 | -0.0607 | -66.3753
-17 | -1.4167 | 0.02047 | -0.0581 | -69.2086
-16.5 | -1.3896 | 0.01926 | -0.0553 | -72.1495
-16 | -1.3604 | 0.01815 | -0.0526 | -74.9532
-15.5 | -1.3282 | 0.01725 | -0.0501 | -76.9971
-14.5 | -1.26 | 0.01566 | -0.045 | -80.4598
-14 | -1.2241 | 0.01499 | -0.0425 | -81.6611
-13.5 | -1.1877 | 0.01437 | -0.0399 | -82.6514
-13 | -1.1511 | 0.01382 | -0.0371 | -83.2923
-12.5 | -1.1141 | 0.01299 | -0.0344 | -85.766
-12 | -1.0716 | 0.01223 | -0.0328 | -87.6206
-11.5 | -1.0258 | 0.01166 | -0.0316 | -87.976
-11 | -0.978 | 0.0112 | -0.0308 | -87.3214
-10 | -0.8798 | 0.01032 | -0.0295 | -85.2519
-9.5 | -0.8297 | 0.0099 | -0.029 | -83.8081
-9 | -0.7788 | 0.00951 | -0.0286 | -81.8927
-8.5 | -0.7272 | 0.00915 | -0.0283 | -79.4754
-8 | -0.6748 | 0.00881 | -0.0282 | -76.5948
-7.5 | -0.6247 | 0.00825 | -0.0276 | -75.7212
-7 | -0.5715 | 0.00794 | -0.0275 | -71.9773
-6.5 | -0.5178 | 0.00767 | -0.0276 | -67.5098
-6 | -0.4635 | 0.00742 | -0.0278 | -62.4663
-5.5 | -0.4084 | 0.00719 | -0.0281 | -56.8011
-5 | -0.3541 | 0.00688 | -0.0282 | -51.468
-4.5 | -0.2989 | 0.00665 | -0.0285 | -44.9474
-4 | -0.2432 | 0.00647 | -0.0289 | -37.5889
-3.5 | -0.1869 | 0.0063 | -0.0294 | -29.6667
-3 | -0.1306 | 0.00609 | -0.0299 | -21.445
-2.5 | -0.074 | 0.00592 | -0.0305 | -12.5
-2 | -0.0171 | 0.0058 | -0.0311 | -2.9483
-1.5 | 0.0398 | 0.00564 | -0.0318 | 7.0567
-1 | 0.0961 | 0.00539 | -0.0323 | 17.8293
-0.5 | 0.1498 | 0.00494 | -0.0325 | 30.3239
0 | 0.1923 | 0.00324 | -0.0311 | 59.3519
0.5 | 0.2508 | 0.00317 | -0.0321 | 79.1167
1 | 0.3095 | 0.00319 | -0.0331 | 97.0219
1.5 | 0.3683 | 0.00325 | -0.0341 | 113.3231
2 | 0.4244 | 0.0035 | -0.0347 | 121.2571
2.5 | 0.4748 | 0.00418 | -0.0343 | 113.5885
3 | 0.5234 | 0.0049 | -0.0336 | 106.8163
3.5 | 0.572 | 0.00553 | -0.033 | 103.4358
4 | 0.6183 | 0.00621 | -0.0318 | 99.5652
4.5 | 0.6602 | 0.00705 | -0.0299 | 93.6454
5 | 0.7033 | 0.00777 | -0.0282 | 90.5148
5.5 | 0.7511 | 0.00819 | -0.0272 | 91.7094
6 | 0.7998 | 0.00852 | -0.0265 | 93.8732
6.5 | 0.848 | 0.00883 | -0.0257 | 96.0362
7 | 0.8934 | 0.00919 | -0.0243 | 97.2144
7.5 | 0.9324 | 0.00953 | -0.0217 | 97.8384
8 | 0.9698 | 0.00992 | -0.0188 | 97.7621
8.5 | 1.0071 | 0.01041 | -0.0161 | 96.7435
9 | 1.0435 | 0.01098 | -0.0134 | 95.0364
10 | 1.1195 | 0.01209 | -0.009 | 92.5972
10.5 | 1.1543 | 0.01282 | -0.0065 | 90.039
11 | 1.1888 | 0.01359 | -0.004 | 87.4761
11.5 | 1.2239 | 0.01434 | -0.0018 | 85.3487
12 | 1.2581 | 0.01513 | 0.0005 | 83.1527
12.5 | 1.2904 | 0.01599 | 0.003 | 80.7004
13 | 1.321 | 0.0169 | 0.0055 | 78.1657
13.5 | 1.3632 | 0.01817 | 0.0051 | 75.0248
14 | 1.3913 | 0.01952 | 0.0074 | 71.2756
14.5 | 1.4209 | 0.02083 | 0.0094 | 68.2141
15 | 1.4502 | 0.02218 | 0.0112 | 65.3832
15.5 | 1.4757 | 0.02385 | 0.0132 | 61.8742
16 | 1.4993 | 0.02568 | 0.0153 | 58.384
16.5 | 1.5197 | 0.02784 | 0.0173 | 54.5869
17 | 1.5399 | 0.03008 | 0.0191 | 51.1935
17.5 | 1.5602 | 0.03243 | 0.0207 | 48.1098
18 | 1.5765 | 0.0352 | 0.0222 | 44.7869
18.5 | 1.5877 | 0.03852 | 0.0236 | 41.2175
19 | 1.5987 | 0.04208 | 0.0246 | 37.9919
19.5 | 1.6087 | 0.04589 | 0.0253 | 35.0556
20 | 1.6091 | 0.05092 | 0.0257 | 31.6005

## 83. Re 6M Mach 0.10 (1)
BIGFOIL.COM POLAR EXPORT
NACA66-314 a=0.2
NACA66-314 a=0.2 |  |  |  | Cl Max: | 1.241 | at alpha= | 11.5 | deg
JavaFoil+Calcfoil stall+Eppler ext transition |  |  |  | L/D Max: | 118.642 | at alpha= | 3.5 | deg
Re: | 6000000 |  |  | Cd Min: | 0.00416 | at alpha= | 0 | deg
Mach: | 0.1 |  |  | Cl=0 at alpha= | -1.6147 | deg
|  |  |  | @ Cl=0.1, Cd= | 0.0059477
|  |  |  | @ Cl=0.4, Cd= | 0.0048245
|  |  |  | @ Cl=0.6, Cd= | 0.0052344
alpha (deg) | Cl | Cd | Cm | Cl/Cd
-15.5 | -0.652 | 0.11025 | 0.001 | -5.915
-15 | -0.674 | 0.10432 | 0 | -6.46
-14.5 | -0.694 | 0.09811 | 0 | -7.069
-14 | -0.711 | 0.09281 | -0.001 | -7.657
-13.5 | -0.724 | 0.08788 | -0.001 | -8.242
-13 | -0.735 | 0.08316 | -0.002 | -8.835
-12.5 | -0.737 | 0.07623 | -0.002 | -9.664
-12 | -0.733 | 0.07097 | -0.003 | -10.324
-11.5 | -0.722 | 0.06893 | -0.003 | -10.468
-11 | -0.716 | 0.06083 | -0.004 | -11.768
-10.5 | -0.844 | 0.01136 | -0.008 | -74.306
-10 | -0.824 | 0.01073 | -0.009 | -76.778
-9.5 | -0.799 | 0.01023 | -0.009 | -78.072
-9 | -0.768 | 0.0098 | -0.01 | -78.42
-8.5 | -0.734 | 0.00935 | -0.011 | -78.533
-8 | -0.696 | 0.00782 | -0.012 | -88.925
-7.5 | -0.654 | 0.00806 | -0.013 | -81.133
-7 | -0.609 | 0.00859 | -0.014 | -70.877
-6.5 | -0.56 | 0.00833 | -0.015 | -67.292
-6 | -0.509 | 0.00793 | -0.016 | -64.178
-5.5 | -0.456 | 0.00769 | -0.017 | -59.24
-5 | -0.401 | 0.00746 | -0.018 | -53.69
-4.5 | -0.344 | 0.00721 | -0.019 | -47.698
-4 | -0.286 | 0.00696 | -0.02 | -41.073
-3.5 | -0.227 | 0.00679 | -0.021 | -33.388
-3 | -0.167 | 0.00659 | -0.022 | -25.377
-2.5 | -0.107 | 0.0064 | -0.023 | -16.76
-2 | -0.047 | 0.00621 | -0.024 | -7.543
-1.5 | 0.014 | 0.0061 | -0.025 | 2.278
-1 | 0.075 | 0.00596 | -0.026 | 12.539
-0.5 | 0.136 | 0.00593 | -0.027 | 22.945
0 | 0.197 | 0.00416 | -0.028 | 47.344
0.5 | 0.258 | 0.00445 | -0.029 | 58.035
1 | 0.318 | 0.00465 | -0.031 | 68.527
1.5 | 0.379 | 0.00473 | -0.032 | 80.175
2 | 0.439 | 0.005 | -0.033 | 87.878
2.5 | 0.5 | 0.00528 | -0.034 | 94.673
3 | 0.559 | 0.00529 | -0.035 | 105.818
3.5 | 0.618 | 0.00521 | -0.036 | 118.642
4 | 0.676 | 0.00639 | -0.037 | 105.739
4.5 | 0.731 | 0.00856 | -0.037 | 85.447
5 | 0.787 | 0.00897 | -0.038 | 87.702
5.5 | 0.841 | 0.00936 | -0.039 | 89.81
6 | 0.894 | 0.00972 | -0.04 | 91.903
6.5 | 0.944 | 0.01011 | -0.041 | 93.405
7 | 0.993 | 0.01056 | -0.042 | 93.986
7.5 | 1.039 | 0.01099 | -0.043 | 94.554
8 | 1.082 | 0.01151 | -0.044 | 93.996
8.5 | 1.122 | 0.01205 | -0.045 | 93.135
9 | 1.155 | 0.01265 | -0.046 | 91.303
9.5 | 1.183 | 0.01329 | -0.047 | 89.001
10 | 1.205 | 0.01403 | -0.048 | 85.894
10.5 | 1.223 | 0.01468 | -0.049 | 83.328
11 | 1.235 | 0.01553 | -0.05 | 79.512
11.5 | 1.241 | 0.01635 | -0.051 | 75.883
12 | 1.241 | 0.01723 | -0.052 | 72.002
12.5 | 1.23 | 0.01845 | -0.052 | 66.65
13 | 1.21 | 0.0198 | -0.053 | 61.122
13.5 | 1.185 | 0.02122 | -0.054 | 55.841
14 | 1.153 | 0.02323 | -0.055 | 49.646
14.5 | 1.117 | 0.02528 | -0.055 | 44.169
15 | 1.065 | 0.03124 | -0.055 | 34.079
15.5 | 1.016 | 0.03633 | -0.055 | 27.958
16 | 0.861 | 0.1047 | -0.038 | 8.225
16.5 | 0.818 | 0.11661 | -0.036 | 7.015

## 84. Re 6M Mach 0.10 (2)
BIGFOIL.COM POLAR EXPORT
NACA66-314 a=0.2
NACA66-314 a=0.2 |  |  |  | Cl Max: | 1.596 | at alpha= | 20 | deg
XFOIL ncrit=9 |  |  |  | L/D Max: | 121.624 | at alpha= | 2 | deg
Re: | 6000000 |  |  | Cd Min: | 0.05474 | at alpha= | 20 | deg
Mach: | 0.1 |  |  | Cl=0 at alpha= | -1.8532 | deg
|  |  |  | @ Cl=0.1, Cd= | 0.0053853
|  |  |  | @ Cl=0.4, Cd= | 0.0033858
|  |  |  | @ Cl=0.6, Cd= | 0.005925
alpha (deg) | Cl | Cd | Cm | Cl/Cd
-19 | -1.4698 | 0.03125 | -0.0754 | -47.0336
-18.5 | -1.467 | 0.02774 | -0.0729 | -52.8839
-18 | -1.4522 | 0.0256 | -0.0698 | -56.7266
-17.5 | -1.4367 | 0.02349 | -0.0664 | -61.1622
-17 | -1.4131 | 0.02195 | -0.0635 | -64.3781
-16.5 | -1.3886 | 0.02047 | -0.0604 | -67.8359
-16 | -1.361 | 0.01918 | -0.0573 | -70.9593
-15.5 | -1.3298 | 0.01814 | -0.0545 | -73.3076
-14.5 | -1.2632 | 0.0163 | -0.0488 | -77.4969
-14 | -1.2276 | 0.01553 | -0.0461 | -79.047
-13.5 | -1.1907 | 0.01484 | -0.0433 | -80.2358
-13 | -1.1539 | 0.01421 | -0.0404 | -81.2034
-12.5 | -1.1155 | 0.01367 | -0.0376 | -81.602
-12 | -1.0767 | 0.01258 | -0.0351 | -85.5882
-11.5 | -1.0312 | 0.01192 | -0.0336 | -86.5101
-11 | -0.9833 | 0.01142 | -0.0326 | -86.1033
-10 | -0.8844 | 0.01049 | -0.0309 | -84.3089
-9.5 | -0.834 | 0.01004 | -0.0303 | -83.0677
-9 | -0.783 | 0.00962 | -0.0297 | -81.3929
-8.5 | -0.7311 | 0.00924 | -0.0293 | -79.1234
-8 | -0.6784 | 0.00888 | -0.029 | -76.3964
-7.5 | -0.6278 | 0.00833 | -0.0283 | -75.3661
-7 | -0.5745 | 0.00799 | -0.0282 | -71.9024
-6.5 | -0.5204 | 0.00771 | -0.0282 | -67.4968
-6 | -0.4657 | 0.00745 | -0.0283 | -62.5101
-5.5 | -0.4104 | 0.00722 | -0.0285 | -56.8421
-5 | -0.3556 | 0.00691 | -0.0286 | -51.4616
-4.5 | -0.3002 | 0.00666 | -0.0289 | -45.0751
-4 | -0.2442 | 0.00649 | -0.0292 | -37.6271
-3.5 | -0.1875 | 0.00631 | -0.0297 | -29.7147
-3 | -0.1309 | 0.0061 | -0.0302 | -21.459
-2.5 | -0.0741 | 0.00593 | -0.0308 | -12.4958
-2 | -0.0168 | 0.00581 | -0.0314 | -2.8916
-1.5 | 0.0404 | 0.00564 | -0.032 | 7.1631
-1 | 0.0971 | 0.00541 | -0.0326 | 17.9482
-0.5 | 0.151 | 0.00495 | -0.0327 | 30.5051
0 | 0.1935 | 0.00325 | -0.0313 | 59.5385
0.5 | 0.2524 | 0.00318 | -0.0323 | 79.3711
1 | 0.3115 | 0.00319 | -0.0333 | 97.6489
1.5 | 0.3706 | 0.00325 | -0.0343 | 114.0308
2 | 0.4269 | 0.00351 | -0.0349 | 121.6239
3 | 0.5263 | 0.00491 | -0.0338 | 107.1894
3.5 | 0.575 | 0.00555 | -0.033 | 103.6036
4 | 0.621 | 0.00624 | -0.0318 | 99.5192
4.5 | 0.6625 | 0.0071 | -0.0297 | 93.3099
5 | 0.7056 | 0.00782 | -0.0279 | 90.2302
5.5 | 0.7537 | 0.00823 | -0.0269 | 91.5796
6 | 0.8022 | 0.00856 | -0.026 | 93.715
6.5 | 0.8503 | 0.00888 | -0.0251 | 95.7545
7 | 0.8944 | 0.00924 | -0.0233 | 96.7965
7.5 | 0.9315 | 0.0096 | -0.0202 | 97.0312
8 | 0.9696 | 0.01002 | -0.0174 | 96.7665
8.5 | 1.0075 | 0.01053 | -0.0147 | 95.679
9 | 1.0446 | 0.01111 | -0.0121 | 94.0234
10 | 1.1208 | 0.01228 | -0.0075 | 91.2704
10.5 | 1.1553 | 0.01306 | -0.0048 | 88.4609
11 | 1.1908 | 0.01383 | -0.0024 | 86.1027
11.5 | 1.2258 | 0.01462 | -0.0001 | 83.844
12 | 1.2598 | 0.01546 | 0.0023 | 81.4877
12.5 | 1.2916 | 0.01638 | 0.005 | 78.8523
13 | 1.3261 | 0.0174 | 0.0067 | 76.2126
14.5 | 1.4234 | 0.02145 | 0.0115 | 66.359
15 | 1.4514 | 0.02297 | 0.0136 | 63.1868
15.5 | 1.4747 | 0.02487 | 0.0159 | 59.2963
16 | 1.4969 | 0.02691 | 0.0181 | 55.6262
16.5 | 1.5185 | 0.02911 | 0.02 | 52.1642
17 | 1.5387 | 0.03147 | 0.0218 | 48.8942
17.5 | 1.5564 | 0.03417 | 0.0235 | 45.5487
18 | 1.5695 | 0.03735 | 0.0251 | 42.0214
18.5 | 1.5759 | 0.04134 | 0.0266 | 38.1205
19 | 1.5844 | 0.04537 | 0.0275 | 34.9218
19.5 | 1.5923 | 0.0497 | 0.0279 | 32.0382
20 | 1.596 | 0.05474 | 0.0277 | 29.156

## 85. Re 6M Mach 0.25 (1)
BIGFOIL.COM POLAR EXPORT
NACA66-314 a=0.2
NACA66-314 a=0.2 |  |  |  | Cl Max: | 1.193 | at alpha= | 10.5 | deg
JavaFoil+Calcfoil stall+Eppler ext transition |  |  |  | L/D Max: | 112.997 | at alpha= | 3 | deg
Re: | 6000000 |  |  | Cd Min: | 0.0042 | at alpha= | 0 | deg
Mach: | 0.25 |  |  | Cl=0 at alpha= | -1.6129 | deg
|  |  |  | @ Cl=0.1, Cd= | 0.0060108
|  |  |  | @ Cl=0.4, Cd= | 0.0048332
|  |  |  | @ Cl=0.6, Cd= | 0.12607
alpha (deg) | Cl | Cd | Cm | Cl/Cd
-14 | -0.505 | 0.10395 | -0.001 | -4.856
-13.5 | -0.552 | 0.0957 | -0.001 | -5.773
-13 | -0.594 | 0.08972 | -0.002 | -6.623
-12.5 | -0.619 | 0.08475 | -0.002 | -7.303
-12 | -0.635 | 0.07814 | -0.002 | -8.124
-11.5 | -0.645 | 0.07304 | -0.003 | -8.833
-11 | -0.65 | 0.06924 | -0.003 | -9.385
-10.5 | -0.649 | 0.06376 | -0.004 | -10.187
-10 | -0.644 | 0.05941 | -0.005 | -10.835
-9.5 | -0.64 | 0.05085 | -0.006 | -12.581
-9 | -0.745 | 0.01069 | -0.011 | -69.725
-8.5 | -0.725 | 0.00989 | -0.012 | -73.347
-8 | -0.694 | 0.00934 | -0.013 | -74.264
-7.5 | -0.656 | 0.00892 | -0.014 | -73.581
-7 | -0.614 | 0.00796 | -0.015 | -77.137
-6.5 | -0.568 | 0.00764 | -0.016 | -74.348
-6 | -0.519 | 0.00818 | -0.017 | -63.426
-5.5 | -0.465 | 0.00784 | -0.018 | -59.336
-5 | -0.41 | 0.00763 | -0.019 | -53.693
-4.5 | -0.352 | 0.00737 | -0.02 | -47.8
-4 | -0.293 | 0.0071 | -0.021 | -41.289
-3.5 | -0.233 | 0.00686 | -0.022 | -33.946
-3 | -0.172 | 0.00669 | -0.023 | -25.666
-2.5 | -0.11 | 0.00649 | -0.024 | -16.968
-2 | -0.048 | 0.0063 | -0.025 | -7.63
-1.5 | 0.014 | 0.00618 | -0.026 | 2.308
-1 | 0.077 | 0.00604 | -0.027 | 12.71
-0.5 | 0.14 | 0.00596 | -0.028 | 23.442
0 | 0.203 | 0.0042 | -0.029 | 48.179
0.5 | 0.265 | 0.00448 | -0.03 | 59.268
1 | 0.327 | 0.00454 | -0.031 | 72.084
1.5 | 0.389 | 0.00478 | -0.032 | 81.425
2 | 0.451 | 0.00508 | -0.033 | 88.829
2.5 | 0.513 | 0.0051 | -0.034 | 100.655
3 | 0.574 | 0.00508 | -0.035 | 112.997
3.5 | 0.634 | 0.00618 | -0.037 | 102.553
4 | 0.693 | 0.00656 | -0.038 | 105.633
4.5 | 0.75 | 0.00881 | -0.038 | 85.093
5 | 0.806 | 0.00927 | -0.039 | 86.937
5.5 | 0.861 | 0.00967 | -0.04 | 89.075
6 | 0.914 | 0.01007 | -0.041 | 90.756
6.5 | 0.965 | 0.01054 | -0.042 | 91.546
7 | 1.012 | 0.011 | -0.043 | 92.044
7.5 | 1.057 | 0.01154 | -0.044 | 91.562
8 | 1.097 | 0.01212 | -0.045 | 90.515
8.5 | 1.133 | 0.01273 | -0.046 | 88.975
9 | 1.16 | 0.01342 | -0.047 | 86.388
9.5 | 1.179 | 0.01427 | -0.048 | 82.595
10 | 1.19 | 0.01506 | -0.049 | 79.021
10.5 | 1.193 | 0.01596 | -0.05 | 74.755
11 | 1.187 | 0.01695 | -0.051 | 70.014
11.5 | 1.171 | 0.01794 | -0.052 | 65.278
12 | 1.145 | 0.01932 | -0.053 | 59.283
12.5 | 1.1 | 0.02148 | -0.053 | 51.222
13 | 1.03 | 0.02624 | -0.053 | 39.247
13.5 | 0.829 | 0.08966 | -0.032 | 9.246
14 | 0.764 | 0.09853 | -0.03 | 7.752
14.5 | 0.695 | 0.10797 | -0.028 | 6.441
15 | 0.623 | 0.11667 | -0.028 | 5.336
15.5 | 0.545 | 0.12607 | -0.028 | 4.322

## 86. Re 6M Mach 0.25 (2)
BIGFOIL.COM POLAR EXPORT
NACA66-314 a=0.2
NACA66-314 a=0.2 |  |  |  | Cl Max: | 1.5066 | at alpha= | 17.5 | deg
XFOIL ncrit=9 |  |  |  | L/D Max: | 123.184 | at alpha= | 2 | deg
Re: | 6000000 |  |  | Cd Min: | 0.19867 | at alpha= | -19 | deg
Mach: | 0.25 |  |  | Cl=0 at alpha= | -1.8714 | deg
|  |  |  | @ Cl=0.1, Cd= | 0.0054887
|  |  |  | @ Cl=0.4, Cd= | 0.0033665
|  |  |  | @ Cl=0.6, Cd= | 0.0058075
alpha (deg) | Cl | Cd | Cm | Cl/Cd
-19 | -0.5976 | 0.19867 | 0.0025 | -3.008
-18.5 | -0.5844 | 0.19098 | -0.002 | -3.06
-18 | -0.5711 | 0.18337 | -0.0066 | -3.1145
-17.5 | -0.5553 | 0.17666 | -0.0108 | -3.1433
-16.5 | -1.0061 | 0.06071 | -0.0829 | -16.5722
-16 | -1.0566 | 0.04885 | -0.0885 | -21.6295
-15 | -1.1408 | 0.03338 | -0.0846 | -34.1762
-14.5 | -1.1702 | 0.02781 | -0.0786 | -42.0784
-14 | -1.1761 | 0.02402 | -0.0723 | -48.9634
-13.5 | -1.1564 | 0.02197 | -0.0673 | -52.6354
-13 | -1.1377 | 0.01975 | -0.0618 | -57.6051
-12.5 | -1.1094 | 0.01815 | -0.0569 | -61.124
-12 | -1.0796 | 0.0166 | -0.0519 | -65.0361
-11.5 | -1.049 | 0.01471 | -0.047 | -71.312
-11 | -1.0063 | 0.01335 | -0.044 | -75.3783
-10.5 | -0.959 | 0.01234 | -0.0415 | -77.7147
-10 | -0.9072 | 0.01173 | -0.0398 | -77.3402
-9.5 | -0.855 | 0.01112 | -0.0382 | -76.8885
-8.5 | -0.7504 | 0.00988 | -0.0353 | -75.9514
-8 | -0.6965 | 0.00938 | -0.0343 | -74.2537
-7.5 | -0.642 | 0.00894 | -0.0334 | -71.8121
-7 | -0.5899 | 0.00831 | -0.0321 | -70.9868
-6.5 | -0.5343 | 0.00797 | -0.0316 | -67.0389
-6 | -0.4778 | 0.00764 | -0.0313 | -62.5393
-5.5 | -0.4208 | 0.00736 | -0.0311 | -57.1739
-5 | -0.3631 | 0.00712 | -0.0312 | -50.9972
-4.5 | -0.3071 | 0.00677 | -0.0309 | -45.3619
-4 | -0.2495 | 0.00658 | -0.0311 | -37.9179
-3.5 | -0.191 | 0.00637 | -0.0314 | -29.9843
-3 | -0.1324 | 0.00617 | -0.0318 | -21.4587
-2.5 | -0.0741 | 0.00598 | -0.0322 | -12.3913
-2 | -0.0152 | 0.00585 | -0.0328 | -2.5983
-1.5 | 0.0439 | 0.00567 | -0.0334 | 7.7425
-1 | 0.1027 | 0.00548 | -0.034 | 18.7409
-0.5 | 0.1579 | 0.00502 | -0.0341 | 31.4542
0 | 0.2004 | 0.00326 | -0.0324 | 61.4724
0.5 | 0.2612 | 0.0032 | -0.0333 | 81.625
1 | 0.3223 | 0.00322 | -0.0344 | 100.0932
1.5 | 0.3834 | 0.00328 | -0.0355 | 116.8902
2 | 0.441 | 0.00358 | -0.0359 | 123.1844
2.5 | 0.4934 | 0.00421 | -0.0355 | 117.1971
3 | 0.5422 | 0.00497 | -0.0345 | 109.0946
3.5 | 0.5913 | 0.00563 | -0.0334 | 105.0266
4.5 | 0.6751 | 0.00734 | -0.0285 | 91.9755
5 | 0.7172 | 0.00805 | -0.026 | 89.0932
6 | 0.8118 | 0.0088 | -0.0227 | 92.25
6.5 | 0.851 | 0.00913 | -0.0193 | 93.2092
7 | 0.8892 | 0.00963 | -0.0159 | 92.3364
7.5 | 0.9309 | 0.01009 | -0.0133 | 92.2597
8 | 0.9715 | 0.01063 | -0.0106 | 91.3923
8.5 | 1.0097 | 0.01132 | -0.0076 | 89.1961
9 | 1.0501 | 0.01194 | -0.005 | 87.9481
9.5 | 1.0895 | 0.01266 | -0.0024 | 86.0585
10 | 1.1268 | 0.01348 | 0.0005 | 83.5905
10.5 | 1.1619 | 0.01446 | 0.0036 | 80.3527
11 | 1.199 | 0.01537 | 0.0063 | 78.0091
11.5 | 1.234 | 0.01641 | 0.0093 | 75.198
12 | 1.2675 | 0.01752 | 0.0123 | 72.3459
12.5 | 1.2966 | 0.01878 | 0.0159 | 69.0415
13 | 1.3505 | 0.02051 | 0.0138 | 65.8459
14 | 1.4019 | 0.02374 | 0.0212 | 59.0522
14.5 | 1.4261 | 0.02592 | 0.0241 | 55.0193
15 | 1.4483 | 0.02837 | 0.0269 | 51.0504
15.5 | 1.4685 | 0.03107 | 0.0296 | 47.2642
16 | 1.4848 | 0.03422 | 0.0321 | 43.3898
16.5 | 1.4932 | 0.03821 | 0.0345 | 39.0788
17 | 1.5029 | 0.04237 | 0.0363 | 35.4709
17.5 | 1.5066 | 0.04738 | 0.0375 | 31.7982
18 | 1.5058 | 0.05321 | 0.038 | 28.2992
18.5 | 1.4971 | 0.06035 | 0.0374 | 24.807
19 | 1.4873 | 0.06817 | 0.0356 | 21.8175
19.5 | 1.4701 | 0.07742 | 0.0325 | 18.9886
20 | 1.4416 | 0.08885 | 0.0275 | 16.2251

## 87. Re 6M Mach 0.50 (1)
BIGFOIL.COM POLAR EXPORT
NACA66-314 a=0.2
NACA66-314 a=0.2 |  |  |  | Cl Max: | 1.177 | at alpha= | 20 | deg
JavaFoil+Calcfoil stall+Eppler ext transition |  |  |  | L/D Max: | 103.098 | at alpha= | 4 | deg
Re: | 6000000 |  |  | Cd Min: | 0.00434 | at alpha= | 0 | deg
Mach: | 0.5 |  |  | Cl=0 at alpha= | -1.6143 | deg
|  |  |  | @ Cl=0.1, Cd= | 0.006038
|  |  |  | @ Cl=0.4, Cd= | 0.0048561
|  |  |  | @ Cl=0.6, Cd= | 0.0063015
alpha (deg) | Cl | Cd | Cm | Cl/Cd
-20 | -1.009 | 0.1553 | 0.005 | -6.5
-19.5 | -0.985 | 0.15406 | 0.005 | -6.393
-19 | -0.958 | 0.14652 | 0.004 | -6.536
-18.5 | -0.929 | 0.13983 | 0.004 | -6.644
-18 | -0.901 | 0.13637 | 0.003 | -6.605
-17.5 | -0.874 | 0.13254 | 0.003 | -6.593
-17 | -0.847 | 0.1261 | 0.002 | -6.718
-16.5 | -0.821 | 0.12317 | 0.002 | -6.665
-16 | -0.793 | 0.11892 | 0.001 | -6.667
-15.5 | -0.764 | 0.11589 | 0.001 | -6.595
-15 | -0.737 | 0.11007 | 0 | -6.7
-14.5 | -0.711 | 0.0977 | 0 | -7.276
-14 | -0.684 | 0.09151 | -0.001 | -7.477
-13.5 | -0.656 | 0.09975 | -0.001 | -6.575
-13 | -0.629 | 0.09036 | -0.002 | -6.956
-12.5 | -0.601 | 0.0839 | -0.002 | -7.168
-12 | -0.574 | 0.07764 | -0.003 | -7.399
-11.5 | -0.549 | 0.07069 | -0.004 | -7.76
-11 | -0.522 | 0.06554 | -0.004 | -7.958
-10.5 | -0.503 | 0.05452 | -0.006 | -9.232
-10 | -0.463 | 0.07541 | -0.005 | -6.142
-9.5 | -0.436 | 0.06349 | -0.005 | -6.864
-9 | -0.408 | 0.05779 | -0.006 | -7.068
-8.5 | -0.381 | 0.05298 | -0.006 | -7.193
-8 | -0.355 | 0.0487 | -0.007 | -7.28
-7.5 | -0.4 | 0.01022 | -0.015 | -39.133
-7 | -0.297 | 0.05468 | -0.007 | -5.435
-6.5 | -0.421 | 0.04285 | -0.008 | -9.834
-6 | -0.521 | 0.0089 | -0.019 | -58.545
-5.5 | -0.488 | 0.00854 | -0.02 | -57.199
-5 | -0.441 | 0.00818 | -0.021 | -53.873
-4.5 | -0.385 | 0.00677 | -0.022 | -56.789
-4 | -0.322 | 0.00697 | -0.023 | -46.242
-3.5 | -0.257 | 0.00671 | -0.024 | -38.368
-3 | -0.191 | 0.0068 | -0.026 | -28.055
-2.5 | -0.123 | 0.00656 | -0.027 | -18.681
-2 | -0.054 | 0.00637 | -0.028 | -8.408
-1.5 | 0.016 | 0.00616 | -0.029 | 2.583
-1 | 0.086 | 0.00604 | -0.03 | 14.213
-0.5 | 0.156 | 0.00603 | -0.031 | 25.903
0 | 0.226 | 0.00434 | -0.033 | 52.167
0.5 | 0.296 | 0.00435 | -0.034 | 68.013
1 | 0.364 | 0.00435 | -0.035 | 83.728
1.5 | 0.433 | 0.00532 | -0.036 | 81.352
2 | 0.501 | 0.00569 | -0.037 | 88.095
2.5 | 0.569 | 0.00611 | -0.038 | 93.12
3 | 0.637 | 0.00653 | -0.039 | 97.451
3.5 | 0.703 | 0.00695 | -0.041 | 101.034
4 | 0.767 | 0.00744 | -0.042 | 103.098
4.5 | 0.828 | 0.01018 | -0.043 | 81.291
5 | 0.887 | 0.01073 | -0.044 | 82.655
5.5 | 0.943 | 0.0113 | -0.045 | 83.45
6 | 0.992 | 0.01192 | -0.046 | 83.192
6.5 | 1.033 | 0.01271 | -0.047 | 81.242
7 | 1.06 | 0.01361 | -0.048 | 77.902
7.5 | 1.066 | 0.01462 | -0.049 | 72.874
8 | 1.025 | 0.0158 | -0.05 | 64.84
8.5 | 0.67 | 0.01721 | -0.051 | 38.953
9 | 0.582 | 0.05896 | -0.025 | 9.879
9.5 | 0.61 | 0.06287 | -0.026 | 9.699
10 | 0.764 | 0.02004 | -0.054 | 38.115
10.5 | 0.793 | 0.02185 | -0.055 | 36.29
11 | 0.692 | 0.07295 | -0.03 | 9.492
11.5 | 0.717 | 0.08374 | -0.029 | 8.564
12 | 0.884 | 0.02524 | -0.058 | 35.041
12.5 | 0.903 | 0.03015 | -0.058 | 29.944
13 | 0.801 | 0.09108 | -0.034 | 8.796
13.5 | 0.829 | 0.09793 | -0.035 | 8.461
14 | 0.853 | 0.09703 | -0.035 | 8.795
14.5 | 0.879 | 0.10538 | -0.035 | 8.344
15 | 0.91 | 0.11052 | -0.039 | 8.236
15.5 | 0.94 | 0.11916 | -0.041 | 7.888
16 | 0.96 | 0.12093 | -0.038 | 7.938
16.5 | 0.989 | 0.12741 | -0.041 | 7.763
17 | 1.028 | 0.12577 | -0.047 | 8.172
17.5 | 1.041 | 0.13299 | -0.042 | 7.829
18 | 1.07 | 0.13787 | -0.044 | 7.76
18.5 | 1.108 | 0.13536 | -0.049 | 8.187
19 | 1.151 | 0.13194 | -0.054 | 8.725
19.5 | 1.149 | 0.14964 | -0.047 | 7.677
20 | 1.177 | 0.15685 | -0.048 | 7.501

## 88. Re 6M Mach 0.50 (2)
BIGFOIL.COM POLAR EXPORT
NACA66-314 a=0.2
NACA66-314 a=0.2 |  |  |  | Cl Max: | 1.1088 | at alpha= | 10 | deg
XFOIL ncrit=9 |  |  |  | L/D Max: | 129.871 | at alpha= | 2 | deg
Re: | 6000000 |  |  | Cd Min: | 0.24394 | at alpha= | -20 | deg
Mach: | 0.5 |  |  | Cl=0 at alpha= | -1.9693 | deg
|  |  |  | @ Cl=0.1, Cd= | 0.0057744
|  |  |  | @ Cl=0.4, Cd= | 0.0033893
|  |  |  | @ Cl=0.6, Cd= | 0.0051545
alpha (deg) | Cl | Cd | Cm | Cl/Cd
-20 | -0.6487 | 0.24394 | 0.0199 | -2.6593
-19.5 | -0.6314 | 0.23393 | 0.0148 | -2.6991
-19 | -0.6106 | 0.22606 | 0.0098 | -2.7011
-18.5 | -0.5905 | 0.2179 | 0.0049 | -2.71
-18 | -0.5709 | 0.2095 | -0.0001 | -2.7251
-17.5 | -0.5544 | 0.20002 | -0.0053 | -2.7717
-17 | -0.5327 | 0.19282 | -0.01 | -2.7627
-16.5 | -0.5133 | 0.18477 | -0.0148 | -2.778
-16 | -0.5 | 0.1747 | -0.0202 | -2.862
-15.5 | -0.478 | 0.16788 | -0.0246 | -2.8473
-15 | -0.4586 | 0.16037 | -0.0292 | -2.8596
-14.5 | -0.4454 | 0.15101 | -0.0343 | -2.9495
-14 | -0.4321 | 0.14212 | -0.0393 | -3.0404
-13.5 | -0.4149 | 0.13467 | -0.0437 | -3.0809
-13 | -0.4 | 0.12667 | -0.0484 | -3.1578
-12.5 | -0.3902 | 0.11783 | -0.0533 | -3.3116
-12 | -0.3878 | 0.10775 | -0.0588 | -3.5991
-11.5 | -0.3885 | 0.09763 | -0.0645 | -3.9793
-11 | -0.3798 | 0.08969 | -0.069 | -4.2346
-10.5 | -0.4011 | 0.07715 | -0.0768 | -5.199
-10 | -0.4196 | 0.06439 | -0.0868 | -6.5165
-9.5 | -0.444 | 0.05402 | -0.0935 | -8.2192
-9 | -0.4802 | 0.04596 | -0.0937 | -10.4482
-8.5 | -0.5101 | 0.04012 | -0.0889 | -12.7144
-8 | -0.5453 | 0.03509 | -0.079 | -15.54
-7.5 | -0.5616 | 0.0289 | -0.0705 | -19.4325
-7 | -0.5664 | 0.02188 | -0.062 | -25.8867
-6.5 | -0.5562 | 0.01335 | -0.0548 | -41.6629
-6 | -0.5021 | 0.00998 | -0.0517 | -50.3106
-5.5 | -0.4462 | 0.00878 | -0.0481 | -50.82
-5 | -0.3872 | 0.00808 | -0.0453 | -47.9208
-4.5 | -0.3264 | 0.00757 | -0.0432 | -43.1176
-4 | -0.265 | 0.00707 | -0.0414 | -37.4823
-3.5 | -0.2004 | 0.00674 | -0.0405 | -29.7329
-3 | -0.1352 | 0.00649 | -0.0401 | -20.832
-2.5 | -0.07 | 0.00627 | -0.0398 | -11.1643
-2 | -0.0041 | 0.00604 | -0.0399 | -0.67881
-1.5 | 0.0627 | 0.00587 | -0.0403 | 10.6814
-1 | 0.129 | 0.0057 | -0.0407 | 22.6316
-0.5 | 0.1923 | 0.00538 | -0.0407 | 35.7435
0 | 0.2322 | 0.00338 | -0.0372 | 68.6982
0.5 | 0.3009 | 0.00333 | -0.0382 | 90.3604
1 | 0.3712 | 0.00336 | -0.0395 | 110.4762
1.5 | 0.44 | 0.00343 | -0.0404 | 128.2799
2 | 0.5026 | 0.00387 | -0.0403 | 129.8708
2.5 | 0.5605 | 0.00447 | -0.0392 | 125.3915
3.5 | 0.6534 | 0.00608 | -0.0326 | 107.4671
4 | 0.6775 | 0.0071 | -0.025 | 95.4225
5 | 0.7115 | 0.00947 | -0.0078 | 75.132
5.5 | 0.7575 | 0.01017 | -0.0043 | 74.4838
6 | 0.8057 | 0.01088 | -0.0012 | 74.0533
6.5 | 0.8522 | 0.01169 | 0.0023 | 72.8999
7 | 0.899 | 0.01256 | 0.0058 | 71.5764
7.5 | 0.9446 | 0.01355 | 0.0096 | 69.7122
8 | 0.9862 | 0.01478 | 0.0139 | 66.7253
8.5 | 1.0268 | 0.01613 | 0.0185 | 63.6578
9.5 | 1.0895 | 0.02003 | 0.0293 | 54.3934
10 | 1.1088 | 0.02284 | 0.0354 | 48.5464
10.5 | 1.1088 | 0.02699 | 0.0422 | 41.0819
11 | 1.0944 | 0.03253 | 0.0485 | 33.6428
11.5 | 1.0766 | 0.03914 | 0.0531 | 27.5064
12 | 1.0528 | 0.04703 | 0.0553 | 22.3857
12.5 | 1.0115 | 0.05739 | 0.0547 | 17.625
13 | 0.984 | 0.07063 | 0.0462 | 13.9318
14 | 0.9224 | 0.09672 | 0.0318 | 9.5368
14.5 | 0.8985 | 0.111 | 0.0225 | 8.0946
15 | 0.8777 | 0.12562 | 0.0132 | 6.9869

## 89. Re 7M Mach 0.00 (1)
BIGFOIL.COM POLAR EXPORT
NACA66-314 a=0.2
NACA66-314 a=0.2 |  |  |  | Cl Max: | 1.253 | at alpha= | 12 | deg
JavaFoil+Calcfoil stall+Eppler ext transition |  |  |  | L/D Max: | 111.316 | at alpha= | 3.5 | deg
Re: | 7000000 |  |  | Cd Min: | 0.00428 | at alpha= | 0 | deg
Mach: | 0 |  |  | Cl=0 at alpha= | -1.6147 | deg
|  |  |  | @ Cl=0.1, Cd= | 0.0060633
|  |  |  | @ Cl=0.4, Cd= | 0.0049838
|  |  |  | @ Cl=0.6, Cd= | 0.0054628
alpha (deg) | Cl | Cd | Cm | Cl/Cd
-16 | -0.667 | 0.1144 | 0.001 | -5.832
-15.5 | -0.687 | 0.10704 | 0.001 | -6.421
-15 | -0.705 | 0.101 | 0 | -6.982
-14.5 | -0.721 | 0.0961 | 0 | -7.5
-14 | -0.734 | 0.0902 | -0.001 | -8.143
-13.5 | -0.744 | 0.08649 | -0.001 | -8.607
-13 | -0.752 | 0.08129 | -0.002 | -9.247
-12.5 | -0.754 | 0.07275 | -0.002 | -10.359
-12 | -0.75 | 0.06609 | -0.003 | -11.347
-11.5 | -0.734 | 0.06598 | -0.003 | -11.119
-11 | -0.865 | 0.01202 | -0.007 | -71.992
-10.5 | -0.851 | 0.01095 | -0.008 | -77.763
-10 | -0.83 | 0.01032 | -0.008 | -80.419
-9.5 | -0.802 | 0.00986 | -0.009 | -81.391
-9 | -0.77 | 0.0095 | -0.01 | -81.092
-8.5 | -0.735 | 0.00791 | -0.011 | -92.857
-8 | -0.696 | 0.00809 | -0.012 | -86.048
-7.5 | -0.654 | 0.00867 | -0.013 | -75.389
-7 | -0.607 | 0.00834 | -0.014 | -72.843
-6.5 | -0.559 | 0.00797 | -0.015 | -70.067
-6 | -0.507 | 0.00773 | -0.016 | -65.642
-5.5 | -0.454 | 0.00743 | -0.017 | -61.063
-5 | -0.399 | 0.00718 | -0.018 | -55.594
-4.5 | -0.342 | 0.00701 | -0.019 | -48.829
-4 | -0.284 | 0.00677 | -0.02 | -42.032
-3.5 | -0.226 | 0.00656 | -0.021 | -34.42
-3 | -0.166 | 0.00644 | -0.022 | -25.844
-2.5 | -0.107 | 0.00623 | -0.023 | -17.137
-2 | -0.047 | 0.00605 | -0.024 | -7.694
-1.5 | 0.014 | 0.00599 | -0.025 | 2.308
-1 | 0.074 | 0.00588 | -0.026 | 12.655
-0.5 | 0.135 | 0.00631 | -0.027 | 21.46
0 | 0.196 | 0.00428 | -0.028 | 45.863
0.5 | 0.257 | 0.0045 | -0.029 | 57.065
1 | 0.317 | 0.00474 | -0.03 | 66.857
1.5 | 0.377 | 0.00498 | -0.031 | 75.831
2 | 0.437 | 0.00499 | -0.032 | 87.56
2.5 | 0.497 | 0.00534 | -0.033 | 93.174
3 | 0.557 | 0.00527 | -0.034 | 105.631
3.5 | 0.615 | 0.00553 | -0.035 | 111.316
4 | 0.673 | 0.00633 | -0.036 | 106.314
4.5 | 0.728 | 0.00829 | -0.037 | 87.823
5 | 0.784 | 0.00869 | -0.038 | 90.201
5.5 | 0.838 | 0.00905 | -0.039 | 92.642
6 | 0.891 | 0.00939 | -0.04 | 94.811
6.5 | 0.941 | 0.00978 | -0.041 | 96.263
7 | 0.99 | 0.01019 | -0.042 | 97.155
7.5 | 1.036 | 0.01061 | -0.043 | 97.73
8 | 1.08 | 0.0111 | -0.044 | 97.272
8.5 | 1.12 | 0.01162 | -0.045 | 96.427
9 | 1.154 | 0.01217 | -0.046 | 94.787
9.5 | 1.183 | 0.01278 | -0.047 | 92.569
10 | 1.208 | 0.01345 | -0.048 | 89.789
10.5 | 1.227 | 0.01416 | -0.049 | 86.638
11 | 1.241 | 0.01492 | -0.05 | 83.163
11.5 | 1.25 | 0.01556 | -0.051 | 80.287
12 | 1.253 | 0.01646 | -0.051 | 76.142
12.5 | 1.246 | 0.01759 | -0.052 | 70.849
13 | 1.231 | 0.01863 | -0.053 | 66.094
13.5 | 1.211 | 0.0199 | -0.054 | 60.87
14 | 1.185 | 0.02151 | -0.055 | 55.099
14.5 | 1.154 | 0.02342 | -0.055 | 49.277
15 | 1.118 | 0.02596 | -0.056 | 43.056
15.5 | 1.077 | 0.02935 | -0.056 | 36.705
16 | 1.031 | 0.03444 | -0.056 | 29.932
16.5 | 0.907 | 0.08157 | -0.047 | 11.119
17 | 0.839 | 0.11416 | -0.039 | 7.349

## 90. Re 7M Mach 0.00 (2)
BIGFOIL.COM POLAR EXPORT
NACA66-314 a=0.2
NACA66-314 a=0.2 |  |  |  | Cl Max: | 1.63 | at alpha= | 20 | deg
XFOIL ncrit=9 |  |  |  | L/D Max: | 115.989 | at alpha= | 2 | deg
Re: | 7000000 |  |  | Cd Min: | 0.04861 | at alpha= | 20 | deg
Mach: | 0 |  |  | Cl=0 at alpha= | -1.8418 | deg
|  |  |  | @ Cl=0.1, Cd= | 0.005213
|  |  |  | @ Cl=0.4, Cd= | 0.0034516
|  |  |  | @ Cl=0.6, Cd= | 0.0060092
alpha (deg) | Cl | Cd | Cm | Cl/Cd
-20 | -1.5429 | 0.03093 | -0.0721 | -49.8836
-19.5 | -1.5253 | 0.02875 | -0.0703 | -53.0539
-19 | -1.509 | 0.02647 | -0.0685 | -57.0079
-18.5 | -1.5014 | 0.02398 | -0.0648 | -62.6105
-18 | -1.48 | 0.02239 | -0.0621 | -66.1009
-17.5 | -1.4592 | 0.02075 | -0.059 | -70.3229
-17 | -1.4341 | 0.01942 | -0.0561 | -73.8465
-16.5 | -1.4067 | 0.01821 | -0.0533 | -77.2488
-16 | -1.3763 | 0.01721 | -0.0506 | -79.9709
-15.5 | -1.3438 | 0.01633 | -0.048 | -82.2903
-15 | -1.3098 | 0.01552 | -0.0454 | -84.3943
-14 | -1.2381 | 0.01419 | -0.0403 | -87.2516
-13 | -1.1648 | 0.0131 | -0.0348 | -88.916
-12.5 | -1.1213 | 0.01261 | -0.0333 | -88.9215
-12 | -1.0782 | 0.01186 | -0.0317 | -90.9106
-11.5 | -1.0328 | 0.01123 | -0.0304 | -91.9679
-10.5 | -0.9368 | 0.01023 | -0.0288 | -91.5738
-10 | -0.8864 | 0.00986 | -0.0283 | -89.8986
-9.5 | -0.8358 | 0.00947 | -0.0279 | -88.2577
-9 | -0.7845 | 0.0091 | -0.0276 | -86.2088
-8.5 | -0.7324 | 0.00874 | -0.0274 | -83.7986
-8 | -0.6797 | 0.00843 | -0.0273 | -80.6287
-7.5 | -0.6276 | 0.00804 | -0.027 | -78.0597
-7 | -0.575 | 0.00769 | -0.0269 | -74.7724
-6.5 | -0.521 | 0.00741 | -0.027 | -70.3104
-6 | -0.4663 | 0.00715 | -0.0272 | -65.2168
-5.5 | -0.4111 | 0.00693 | -0.0275 | -59.3218
-5 | -0.3557 | 0.00671 | -0.0279 | -53.0104
-4.5 | -0.3009 | 0.00647 | -0.0281 | -46.507
-4 | -0.2449 | 0.00626 | -0.0286 | -39.1214
-3.5 | -0.1883 | 0.00608 | -0.0291 | -30.9704
-3 | -0.1317 | 0.00592 | -0.0297 | -22.2466
-2.5 | -0.0753 | 0.00576 | -0.0303 | -13.0729
-2 | -0.0181 | 0.00562 | -0.031 | -3.2206
-1.5 | 0.0391 | 0.00546 | -0.0317 | 7.1612
-1 | 0.0959 | 0.0053 | -0.0323 | 18.0943
0 | 0.1935 | 0.00323 | -0.0313 | 59.9071
0.5 | 0.251 | 0.0031 | -0.0321 | 80.9677
1 | 0.3098 | 0.0031 | -0.0331 | 99.9355
1.5 | 0.368 | 0.00318 | -0.034 | 115.7233
2 | 0.4222 | 0.00364 | -0.0343 | 115.989
2.5 | 0.4724 | 0.00431 | -0.0339 | 109.6056
3 | 0.522 | 0.00493 | -0.0335 | 105.8824
3.5 | 0.5706 | 0.00555 | -0.0328 | 102.8108
4 | 0.6167 | 0.00627 | -0.0316 | 98.3573
4.5 | 0.6606 | 0.00701 | -0.03 | 94.2368
5 | 0.7058 | 0.00762 | -0.0286 | 92.6247
5.5 | 0.7554 | 0.00798 | -0.028 | 94.6617
6 | 0.8045 | 0.00831 | -0.0274 | 96.8111
6.5 | 0.8535 | 0.00859 | -0.0267 | 99.3597
7 | 0.8995 | 0.00898 | -0.0255 | 100.167
7.5 | 0.9437 | 0.00927 | -0.0239 | 101.8015
8 | 0.9798 | 0.00964 | -0.0206 | 101.639
8.5 | 1.0157 | 0.01013 | -0.0176 | 100.2665
9.5 | 1.0921 | 0.01111 | -0.0129 | 98.2988
10 | 1.1289 | 0.01171 | -0.0105 | 96.4048
10.5 | 1.1638 | 0.01242 | -0.0079 | 93.7037
11 | 1.2004 | 0.01307 | -0.0057 | 91.8439
11.5 | 1.2358 | 0.0138 | -0.0035 | 89.5507
12 | 1.2702 | 0.01458 | -0.0012 | 87.1193
12.5 | 1.3025 | 0.01546 | 0.0012 | 84.2497
13 | 1.3306 | 0.01646 | 0.0043 | 80.8384
13.5 | 1.3724 | 0.0176 | 0.0041 | 77.9773
14.5 | 1.4349 | 0.01993 | 0.0079 | 71.997
15 | 1.4632 | 0.02132 | 0.0099 | 68.6304
15.5 | 1.4866 | 0.02306 | 0.0123 | 64.4666
16 | 1.5104 | 0.02485 | 0.0144 | 60.7807
16.5 | 1.5332 | 0.02679 | 0.0163 | 57.2303
17 | 1.5553 | 0.02886 | 0.018 | 53.8912
17.5 | 1.5749 | 0.03119 | 0.0198 | 50.4937
18 | 1.5905 | 0.03395 | 0.0214 | 46.8483
18.5 | 1.601 | 0.03726 | 0.0231 | 42.9683
19 | 1.6131 | 0.04063 | 0.0242 | 39.7022
19.5 | 1.6226 | 0.04443 | 0.0251 | 36.5204
20 | 1.63 | 0.04861 | 0.0255 | 33.5322

## 91. Re 7M Mach 0.10 (1)
BIGFOIL.COM POLAR EXPORT
NACA66-314 a=0.2
NACA66-314 a=0.2 |  |  |  | Cl Max: | 1.242 | at alpha= | 11.5 | deg
JavaFoil+Calcfoil stall+Eppler ext transition |  |  |  | L/D Max: | 111.133 | at alpha= | 3.5 | deg
Re: | 7000000 |  |  | Cd Min: | 0.0043 | at alpha= | 0 | deg
Mach: | 0.1 |  |  | Cl=0 at alpha= | -1.6147 | deg
|  |  |  | @ Cl=0.1, Cd= | 0.0060634
|  |  |  | @ Cl=0.4, Cd= | 0.004878
|  |  |  | @ Cl=0.6, Cd= | 0.0054746
alpha (deg) | Cl | Cd | Cm | Cl/Cd
-15.5 | -0.653 | 0.10896 | 0.001 | -5.989
-15 | -0.674 | 0.1033 | 0 | -6.528
-14.5 | -0.694 | 0.09689 | 0 | -7.164
-14 | -0.711 | 0.09168 | -0.001 | -7.757
-13.5 | -0.725 | 0.08729 | -0.001 | -8.305
-13 | -0.735 | 0.08248 | -0.002 | -8.914
-12.5 | -0.735 | 0.07724 | -0.002 | -9.521
-12 | -0.735 | 0.06898 | -0.003 | -10.66
-11.5 | -0.723 | 0.06776 | -0.003 | -10.672
-11 | -0.727 | 0.05431 | -0.005 | -13.379
-10.5 | -0.846 | 0.01097 | -0.008 | -77.124
-10 | -0.825 | 0.01044 | -0.009 | -79.05
-9.5 | -0.799 | 0.00995 | -0.009 | -80.338
-9 | -0.769 | 0.00951 | -0.01 | -80.851
-8.5 | -0.735 | 0.00909 | -0.011 | -80.837
-8 | -0.696 | 0.00815 | -0.012 | -85.468
-7.5 | -0.655 | 0.0087 | -0.013 | -75.266
-7 | -0.609 | 0.00834 | -0.014 | -73.019
-6.5 | -0.56 | 0.00809 | -0.015 | -69.23
-6 | -0.509 | 0.00772 | -0.016 | -65.905
-5.5 | -0.456 | 0.00747 | -0.017 | -61.008
-5 | -0.401 | 0.00727 | -0.018 | -55.145
-4.5 | -0.344 | 0.00699 | -0.019 | -49.235
-4 | -0.286 | 0.00678 | -0.02 | -42.184
-3.5 | -0.227 | 0.00662 | -0.021 | -34.279
-3 | -0.167 | 0.00642 | -0.022 | -26.053
-2.5 | -0.107 | 0.00623 | -0.023 | -17.214
-2 | -0.047 | 0.00607 | -0.024 | -7.709
-1.5 | 0.014 | 0.00594 | -0.025 | 2.34
-1 | 0.075 | 0.00592 | -0.026 | 12.625
-0.5 | 0.136 | 0.00627 | -0.027 | 21.677
0 | 0.197 | 0.0043 | -0.028 | 45.885
0.5 | 0.258 | 0.00448 | -0.029 | 57.574
1 | 0.318 | 0.00478 | -0.031 | 66.581
1.5 | 0.379 | 0.00478 | -0.032 | 79.384
2 | 0.439 | 0.00506 | -0.033 | 86.879
2.5 | 0.5 | 0.00532 | -0.034 | 93.892
3 | 0.559 | 0.00528 | -0.035 | 105.984
3.5 | 0.618 | 0.00556 | -0.036 | 111.133
4 | 0.676 | 0.00636 | -0.037 | 106.332
4.5 | 0.732 | 0.00833 | -0.037 | 87.794
5 | 0.787 | 0.00875 | -0.038 | 89.976
5.5 | 0.842 | 0.00911 | -0.039 | 92.363
6 | 0.894 | 0.00946 | -0.04 | 94.542
6.5 | 0.945 | 0.00986 | -0.041 | 95.878
7 | 0.994 | 0.01028 | -0.042 | 96.698
7.5 | 1.04 | 0.01068 | -0.043 | 97.387
8 | 1.083 | 0.01121 | -0.044 | 96.639
8.5 | 1.123 | 0.01171 | -0.045 | 95.864
9 | 1.156 | 0.01228 | -0.046 | 94.086
9.5 | 1.184 | 0.01293 | -0.047 | 91.568
10 | 1.207 | 0.01363 | -0.048 | 88.526
10.5 | 1.224 | 0.01426 | -0.049 | 85.811
11 | 1.236 | 0.01507 | -0.05 | 82.004
11.5 | 1.242 | 0.01587 | -0.051 | 78.272
12 | 1.242 | 0.01679 | -0.052 | 73.948
12.5 | 1.231 | 0.0179 | -0.052 | 68.78
13 | 1.212 | 0.01921 | -0.053 | 63.083
13.5 | 1.187 | 0.02057 | -0.054 | 57.684
14 | 1.155 | 0.02244 | -0.055 | 51.475
14.5 | 1.119 | 0.02431 | -0.055 | 46.025
15 | 1.071 | 0.02886 | -0.055 | 37.117
15.5 | 1.026 | 0.03241 | -0.056 | 31.642
16 | 0.878 | 0.09109 | -0.043 | 9.642
16.5 | 0.821 | 0.11304 | -0.037 | 7.265

## 92. Re 7M Mach 0.10 (2)
BIGFOIL.COM POLAR EXPORT
NACA66-314 a=0.2
NACA66-314 a=0.2 |  |  |  | Cl Max: | 1.6146 | at alpha= | 20 | deg
XFOIL ncrit=9 |  |  |  | L/D Max: | 116.676 | at alpha= | 2 | deg
Re: | 7000000 |  |  | Cd Min: | 0.05259 | at alpha= | 20 | deg
Mach: | 0.1 |  |  | Cl=0 at alpha= | -1.8452 | deg
|  |  |  | @ Cl=0.1, Cd= | 0.005286
|  |  |  | @ Cl=0.4, Cd= | 0.0034311
|  |  |  | @ Cl=0.6, Cd= | 0.0059832
alpha (deg) | Cl | Cd | Cm | Cl/Cd
-19 | -1.4954 | 0.02907 | -0.0747 | -51.4413
-18.5 | -1.4846 | 0.02666 | -0.0716 | -55.6864
-17.5 | -1.4537 | 0.02246 | -0.0649 | -64.724
-17 | -1.4324 | 0.02076 | -0.0615 | -68.9981
-16.5 | -1.408 | 0.01928 | -0.0583 | -73.029
-16 | -1.3787 | 0.01812 | -0.0553 | -76.0872
-15.5 | -1.3471 | 0.01711 | -0.0524 | -78.7317
-15 | -1.3137 | 0.01619 | -0.0495 | -81.1427
-14 | -1.2423 | 0.01466 | -0.0439 | -84.7408
-13 | -1.1685 | 0.01342 | -0.038 | -87.0715
-12.5 | -1.1274 | 0.01292 | -0.0357 | -87.2601
-12 | -1.0828 | 0.01227 | -0.0341 | -88.2478
-11.5 | -1.0383 | 0.0115 | -0.0325 | -90.287
-11 | -0.9909 | 0.01093 | -0.0313 | -90.6587
-10.5 | -0.9422 | 0.0104 | -0.0303 | -90.5962
-10 | -0.8914 | 0.01001 | -0.0297 | -89.0509
-9.5 | -0.8405 | 0.0096 | -0.0291 | -87.5521
-9 | -0.7889 | 0.00919 | -0.0286 | -85.8433
-8.5 | -0.7366 | 0.00882 | -0.0283 | -83.5147
-8 | -0.6835 | 0.00849 | -0.0281 | -80.5065
-7.5 | -0.6303 | 0.00815 | -0.0279 | -77.3374
-7 | -0.578 | 0.00774 | -0.0275 | -74.677
-6.5 | -0.5237 | 0.00744 | -0.0276 | -70.3898
-6 | -0.4687 | 0.00718 | -0.0277 | -65.2786
-5.5 | -0.4131 | 0.00695 | -0.028 | -59.4388
-5 | -0.3571 | 0.00676 | -0.0283 | -52.8254
-4.5 | -0.3023 | 0.00649 | -0.0285 | -46.5794
-4 | -0.2459 | 0.00627 | -0.0289 | -39.2185
-3.5 | -0.1891 | 0.00609 | -0.0294 | -31.0509
-3 | -0.1321 | 0.00594 | -0.03 | -22.2391
-2.5 | -0.0754 | 0.00577 | -0.0305 | -13.0676
-2 | -0.0178 | 0.00563 | -0.0312 | -3.1616
-1.5 | 0.0397 | 0.00547 | -0.0319 | 7.2578
-1 | 0.0968 | 0.00531 | -0.0325 | 18.2298
-0.5 | 0.1515 | 0.0049 | -0.0328 | 30.9184
0 | 0.1947 | 0.00323 | -0.0315 | 60.2786
0.5 | 0.2526 | 0.00311 | -0.0323 | 81.2219
1 | 0.3118 | 0.00311 | -0.0333 | 100.2572
1.5 | 0.3703 | 0.00318 | -0.0343 | 116.4465
2 | 0.4247 | 0.00364 | -0.0345 | 116.6758
2.5 | 0.4752 | 0.00431 | -0.0341 | 110.2552
3 | 0.5249 | 0.00494 | -0.0336 | 106.2551
3.5 | 0.5736 | 0.00557 | -0.0328 | 102.9803
4 | 0.6196 | 0.00629 | -0.0316 | 98.5056
4.5 | 0.6633 | 0.00705 | -0.0299 | 94.0851
5 | 0.7083 | 0.00767 | -0.0284 | 92.3468
5.5 | 0.7581 | 0.00801 | -0.0277 | 94.6442
6 | 0.8073 | 0.00835 | -0.027 | 96.6826
6.5 | 0.856 | 0.00864 | -0.0261 | 99.0741
7 | 0.9018 | 0.00902 | -0.0248 | 99.9778
7.5 | 0.9425 | 0.00931 | -0.0223 | 101.2352
8 | 0.9793 | 0.00973 | -0.0191 | 100.6475
8.5 | 1.0156 | 0.01025 | -0.0161 | 99.0829
9 | 1.0548 | 0.01073 | -0.0138 | 98.3038
9.5 | 1.0931 | 0.01126 | -0.0114 | 97.0782
10 | 1.1299 | 0.0119 | -0.009 | 94.9496
10.5 | 1.1654 | 0.01263 | -0.0064 | 92.2724
11 | 1.202 | 0.01331 | -0.0041 | 90.308
11.5 | 1.2375 | 0.01408 | -0.0017 | 87.8906
12 | 1.2719 | 0.0149 | 0.0006 | 85.3624
12.5 | 1.3043 | 0.01583 | 0.0032 | 82.3942
13 | 1.3318 | 0.01691 | 0.0064 | 78.7581
13.5 | 1.3848 | 0.01815 | 0.004 | 76.2975
14 | 1.4073 | 0.01923 | 0.0081 | 73.1825
14.5 | 1.4368 | 0.02058 | 0.0102 | 69.8154
15 | 1.4638 | 0.02212 | 0.0124 | 66.1754
15.5 | 1.4857 | 0.02408 | 0.015 | 61.6985
16 | 1.5104 | 0.0259 | 0.017 | 58.3166
16.5 | 1.5341 | 0.0279 | 0.0189 | 54.9857
17 | 1.5542 | 0.03021 | 0.0209 | 51.4465
17.5 | 1.5685 | 0.0331 | 0.0229 | 47.3867
18 | 1.5818 | 0.03622 | 0.0246 | 43.672
18.5 | 1.5933 | 0.03967 | 0.0261 | 40.1639
19 | 1.6056 | 0.04325 | 0.027 | 37.1237
19.5 | 1.6136 | 0.04743 | 0.0276 | 34.0207
20 | 1.6146 | 0.05259 | 0.0278 | 30.7017

## 93. Re 7M Mach 0.25 (1)
BIGFOIL.COM POLAR EXPORT
NACA66-314 a=0.2
NACA66-314 a=0.2 |  |  |  | Cl Max: | 1.194 | at alpha= | 10.5 | deg
JavaFoil+Calcfoil stall+Eppler ext transition |  |  |  | L/D Max: | 113.509 | at alpha= | 3 | deg
Re: | 7000000 |  |  | Cd Min: | 0.00434 | at alpha= | 0 | deg
Mach: | 0.25 |  |  | Cl=0 at alpha= | -1.6129 | deg
|  |  |  | @ Cl=0.1, Cd= | 0.0060952
|  |  |  | @ Cl=0.4, Cd= | 0.0048768
|  |  |  | @ Cl=0.6, Cd= | 0.12348
alpha (deg) | Cl | Cd | Cm | Cl/Cd
-14.5 | -0.452 | 0.10662 | 0 | -4.24
-14 | -0.505 | 0.10312 | -0.001 | -4.896
-13.5 | -0.553 | 0.09448 | -0.001 | -5.849
-13 | -0.594 | 0.08888 | -0.002 | -6.687
-12.5 | -0.619 | 0.08328 | -0.002 | -7.433
-12 | -0.635 | 0.07815 | -0.002 | -8.126
-11.5 | -0.646 | 0.07252 | -0.003 | -8.901
-11 | -0.65 | 0.0684 | -0.004 | -9.507
-10.5 | -0.65 | 0.06347 | -0.004 | -10.243
-10 | -0.645 | 0.05814 | -0.005 | -11.096
-9.5 | -0.767 | 0.0109 | -0.01 | -70.364
-9 | -0.751 | 0.01012 | -0.011 | -74.149
-8.5 | -0.726 | 0.00962 | -0.012 | -75.447
-8 | -0.694 | 0.00908 | -0.013 | -76.442
-7.5 | -0.657 | 0.00758 | -0.014 | -86.635
-7 | -0.615 | 0.00773 | -0.015 | -79.511
-6.5 | -0.569 | 0.0083 | -0.016 | -68.576
-6 | -0.519 | 0.00795 | -0.017 | -65.262
-5.5 | -0.465 | 0.00763 | -0.018 | -60.963
-5 | -0.41 | 0.00743 | -0.019 | -55.185
-4.5 | -0.352 | 0.00718 | -0.02 | -49.104
-4 | -0.293 | 0.00691 | -0.021 | -42.419
-3.5 | -0.233 | 0.00668 | -0.022 | -34.868
-3 | -0.172 | 0.00654 | -0.023 | -26.241
-2.5 | -0.11 | 0.00632 | -0.024 | -17.43
-2 | -0.048 | 0.00619 | -0.025 | -7.769
-1.5 | 0.014 | 0.00602 | -0.026 | 2.37
-1 | 0.077 | 0.00592 | -0.027 | 12.971
-0.5 | 0.14 | 0.0064 | -0.028 | 21.846
0 | 0.203 | 0.00434 | -0.029 | 46.713
0.5 | 0.265 | 0.00457 | -0.03 | 57.998
1 | 0.327 | 0.00462 | -0.031 | 70.82
1.5 | 0.389 | 0.00482 | -0.032 | 80.667
2 | 0.451 | 0.00514 | -0.033 | 87.85
2.5 | 0.513 | 0.00511 | -0.034 | 100.457
3 | 0.574 | 0.00506 | -0.035 | 113.509
3.5 | 0.634 | 0.00617 | -0.037 | 102.751
4 | 0.694 | 0.00651 | -0.038 | 106.57
4.5 | 0.75 | 0.00859 | -0.038 | 87.31
5 | 0.807 | 0.00902 | -0.039 | 89.414
5.5 | 0.862 | 0.0094 | -0.04 | 91.641
6 | 0.915 | 0.0098 | -0.041 | 93.357
6.5 | 0.965 | 0.01025 | -0.042 | 94.185
7 | 1.013 | 0.0107 | -0.043 | 94.715
7.5 | 1.057 | 0.01122 | -0.044 | 94.235
8 | 1.098 | 0.01179 | -0.045 | 93.169
8.5 | 1.134 | 0.01238 | -0.046 | 91.624
9 | 1.16 | 0.01306 | -0.047 | 88.833
9.5 | 1.18 | 0.01386 | -0.048 | 85.134
10 | 1.191 | 0.01462 | -0.049 | 81.473
10.5 | 1.194 | 0.01549 | -0.05 | 77.096
11 | 1.188 | 0.01645 | -0.051 | 72.226
11.5 | 1.172 | 0.01741 | -0.052 | 67.355
12 | 1.147 | 0.01872 | -0.053 | 61.238
12.5 | 1.102 | 0.02076 | -0.053 | 53.081
13 | 1.035 | 0.02478 | -0.054 | 41.747
13.5 | 0.833 | 0.08637 | -0.034 | 9.647
14 | 0.765 | 0.09734 | -0.03 | 7.855
14.5 | 0.696 | 0.10618 | -0.029 | 6.552
15 | 0.623 | 0.1145 | -0.028 | 5.438
15.5 | 0.545 | 0.12348 | -0.028 | 4.414

## 94. Re 7M Mach 0.25 (2)
BIGFOIL.COM POLAR EXPORT
NACA66-314 a=0.2
NACA66-314 a=0.2 |  |  |  | Cl Max: | 1.5289 | at alpha= | 18 | deg
XFOIL ncrit=9 |  |  |  | L/D Max: | 119.315 | at alpha= | 1.5 | deg
Re: | 7000000 |  |  | Cd Min: | 0.08484 | at alpha= | 20 | deg
Mach: | 0.25 |  |  | Cl=0 at alpha= | -1.8634 | deg
|  |  |  | @ Cl=0.1, Cd= | 0.0053652
|  |  |  | @ Cl=0.4, Cd= | 0.0033568
|  |  |  | @ Cl=0.6, Cd= | 0.0058338
alpha (deg) | Cl | Cd | Cm | Cl/Cd
-17.5 | -1.1059 | 0.06182 | -0.0844 | -17.889
-17 | -1.0994 | 0.05561 | -0.0876 | -19.7698
-16.5 | -1.2079 | 0.04018 | -0.0913 | -30.0622
-16 | -1.2322 | 0.03426 | -0.0886 | -35.9661
-15.5 | -1.2316 | 0.03059 | -0.0848 | -40.2615
-15 | -1.2375 | 0.02673 | -0.0797 | -46.2963
-14.5 | -1.2354 | 0.0235 | -0.074 | -52.5702
-14 | -1.2219 | 0.02097 | -0.0684 | -58.269
-13.5 | -1.1933 | 0.01947 | -0.0638 | -61.2892
-13 | -1.1663 | 0.01773 | -0.0587 | -65.7812
-12 | -1.0993 | 0.01516 | -0.0494 | -72.5132
-11.5 | -1.0584 | 0.01413 | -0.0457 | -74.9045
-11 | -1.0126 | 0.01305 | -0.043 | -77.5939
-10.5 | -0.9685 | 0.01169 | -0.0401 | -82.8486
-10 | -0.9168 | 0.01105 | -0.0383 | -82.9683
-9.5 | -0.8639 | 0.01051 | -0.0368 | -82.1979
-9 | -0.811 | 0.00992 | -0.0354 | -81.754
-8.5 | -0.7575 | 0.00939 | -0.0341 | -80.6709
-8 | -0.7031 | 0.00893 | -0.0331 | -78.7346
-7.5 | -0.648 | 0.00853 | -0.0323 | -75.9672
-7 | -0.5934 | 0.00808 | -0.0315 | -73.4406
-6.5 | -0.5381 | 0.00766 | -0.0309 | -70.248
-6 | -0.4813 | 0.00735 | -0.0306 | -65.483
-5.5 | -0.4241 | 0.00709 | -0.0305 | -59.8166
-5 | -0.3663 | 0.00686 | -0.0306 | -53.3965
-4.5 | -0.3093 | 0.0066 | -0.0305 | -46.8636
-4 | -0.2513 | 0.00635 | -0.0307 | -39.5748
-3.5 | -0.1927 | 0.00616 | -0.0311 | -31.2825
-3 | -0.1339 | 0.006 | -0.0316 | -22.3167
-2.5 | -0.0755 | 0.00582 | -0.032 | -12.9725
-2 | -0.0162 | 0.00566 | -0.0326 | -2.8622
-1.5 | 0.0431 | 0.0055 | -0.0333 | 7.8364
-1 | 0.1022 | 0.00536 | -0.0339 | 19.0672
-0.5 | 0.1586 | 0.00497 | -0.0342 | 31.9115
0 | 0.2015 | 0.00323 | -0.0325 | 62.3839
0.5 | 0.2616 | 0.00313 | -0.0334 | 83.5783
1 | 0.3226 | 0.00314 | -0.0345 | 102.7389
1.5 | 0.383 | 0.00321 | -0.0354 | 119.3146
2 | 0.4386 | 0.00369 | -0.0355 | 118.8618
2.5 | 0.4913 | 0.00431 | -0.0352 | 113.9907
3 | 0.5408 | 0.00501 | -0.0343 | 107.9441
3.5 | 0.5898 | 0.00565 | -0.0332 | 104.3894
4 | 0.6342 | 0.00645 | -0.0312 | 98.3256
5 | 0.7214 | 0.00786 | -0.0268 | 91.7812
5.5 | 0.7709 | 0.00823 | -0.0256 | 93.6695
6.5 | 0.8608 | 0.00889 | -0.0211 | 96.8279
7 | 0.8992 | 0.00932 | -0.0177 | 96.4807
7.5 | 0.9401 | 0.00977 | -0.0149 | 96.2231
8 | 0.9802 | 0.01032 | -0.012 | 94.9806
8.5 | 1.02 | 0.01091 | -0.0092 | 93.4922
9 | 1.0607 | 0.01152 | -0.0066 | 92.0747
9.5 | 1.0998 | 0.01221 | -0.0039 | 90.0737
10 | 1.1355 | 0.01311 | -0.0007 | 86.6133
10.5 | 1.1745 | 0.01389 | 0.0019 | 84.5572
11 | 1.2113 | 0.01478 | 0.0048 | 81.9553
11.5 | 1.2466 | 0.0158 | 0.0077 | 78.8987
12 | 1.2798 | 0.01694 | 0.0108 | 75.549
12.5 | 1.3096 | 0.01825 | 0.0143 | 71.7589
13 | 1.3361 | 0.01945 | 0.0184 | 68.6941
13.5 | 1.4156 | 0.02127 | 0.0114 | 66.5538
14.5 | 1.4402 | 0.02496 | 0.0231 | 57.7003
15 | 1.4647 | 0.0272 | 0.0259 | 53.8493
15.5 | 1.4827 | 0.03 | 0.0288 | 49.4233
16 | 1.4991 | 0.03307 | 0.0315 | 45.3311
16.5 | 1.5137 | 0.03651 | 0.0338 | 41.4599
17 | 1.5233 | 0.04054 | 0.0358 | 37.5752
17.5 | 1.5261 | 0.0455 | 0.0374 | 33.5407
18 | 1.5289 | 0.0508 | 0.0382 | 30.0965
18.5 | 1.5229 | 0.05747 | 0.038 | 26.499
19 | 1.5131 | 0.06501 | 0.0368 | 23.2749
19.5 | 1.4999 | 0.07353 | 0.0343 | 20.3985
20 | 1.4697 | 0.08484 | 0.0297 | 17.3232

## 95. Re 7M Mach 0.50 (1)
BIGFOIL.COM POLAR EXPORT
NACA66-314 a=0.2
NACA66-314 a=0.2 |  |  |  | Cl Max: | 1.179 | at alpha= | 20 | deg
JavaFoil+Calcfoil stall+Eppler ext transition |  |  |  | L/D Max: | 101.378 | at alpha= | 3.5 | deg
Re: | 7000000 |  |  | Cd Min: | 0.0044 | at alpha= | 0 | deg
Mach: | 0.5 |  |  | Cl=0 at alpha= | -1.6143 | deg
|  |  |  | @ Cl=0.1, Cd= | 0.006044
|  |  |  | @ Cl=0.4, Cd= | 0.0052365
|  |  |  | @ Cl=0.6, Cd= | 0.0062915
alpha (deg) | Cl | Cd | Cm | Cl/Cd
-20 | -1.01 | 0.15403 | 0.005 | -6.555
-19.5 | -0.986 | 0.15039 | 0.005 | -6.556
-19 | -0.959 | 0.14467 | 0.004 | -6.626
-18.5 | -0.931 | 0.137 | 0.004 | -6.792
-18 | -0.901 | 0.13343 | 0.003 | -6.752
-17.5 | -0.874 | 0.1299 | 0.003 | -6.729
-17 | -0.847 | 0.12572 | 0.002 | -6.74
-16.5 | -0.822 | 0.12305 | 0.002 | -6.678
-16 | -0.793 | 0.11782 | 0.001 | -6.733
-15.5 | -0.765 | 0.1113 | 0.001 | -6.875
-15 | -0.739 | 0.1022 | 0 | -7.23
-14.5 | -0.712 | 0.09656 | 0 | -7.374
-14 | -0.685 | 0.08997 | -0.001 | -7.618
-13.5 | -0.656 | 0.09809 | -0.001 | -6.688
-13 | -0.629 | 0.08879 | -0.002 | -7.082
-12.5 | -0.602 | 0.08299 | -0.002 | -7.251
-12 | -0.575 | 0.07628 | -0.003 | -7.542
-11.5 | -0.551 | 0.06857 | -0.004 | -8.03
-11 | -0.525 | 0.0626 | -0.005 | -8.39
-10.5 | -0.594 | 0.01344 | -0.009 | -44.234
-10 | -0.463 | 0.07293 | -0.005 | -6.351
-9.5 | -0.436 | 0.06255 | -0.005 | -6.968
-9 | -0.409 | 0.05739 | -0.006 | -7.119
-8.5 | -0.381 | 0.05254 | -0.007 | -7.259
-8 | -0.355 | 0.04751 | -0.008 | -7.481
-7.5 | -0.4 | 0.00998 | -0.015 | -40.077
-7 | -0.297 | 0.05389 | -0.007 | -5.516
-6.5 | -0.421 | 0.04239 | -0.009 | -9.942
-6 | -0.521 | 0.00871 | -0.019 | -59.85
-5.5 | -0.489 | 0.00832 | -0.02 | -58.749
-5 | -0.441 | 0.00796 | -0.021 | -55.361
-4.5 | -0.385 | 0.00659 | -0.022 | -58.353
-4 | -0.322 | 0.0068 | -0.023 | -47.433
-3.5 | -0.258 | 0.00651 | -0.024 | -39.545
-3 | -0.191 | 0.00665 | -0.026 | -28.682
-2.5 | -0.123 | 0.00642 | -0.027 | -19.107
-2 | -0.054 | 0.00622 | -0.028 | -8.612
-1.5 | 0.016 | 0.00607 | -0.029 | 2.623
-1 | 0.086 | 0.00597 | -0.03 | 14.368
-0.5 | 0.156 | 0.00634 | -0.031 | 24.627
0 | 0.226 | 0.0044 | -0.033 | 51.359
0.5 | 0.296 | 0.00441 | -0.034 | 67.03
1 | 0.364 | 0.00508 | -0.035 | 71.672
1.5 | 0.433 | 0.00538 | -0.036 | 80.495
2 | 0.501 | 0.00574 | -0.037 | 87.363
2.5 | 0.569 | 0.0061 | -0.038 | 93.284
3 | 0.637 | 0.00652 | -0.039 | 97.727
3.5 | 0.703 | 0.00693 | -0.041 | 101.378
4 | 0.766 | 0.00934 | -0.042 | 81.966
4.5 | 0.829 | 0.00993 | -0.043 | 83.411
5 | 0.888 | 0.01044 | -0.044 | 85.029
5.5 | 0.943 | 0.01099 | -0.045 | 85.87
6 | 0.993 | 0.0116 | -0.046 | 85.611
6.5 | 1.034 | 0.01236 | -0.047 | 83.613
7 | 1.061 | 0.01321 | -0.048 | 80.353
7.5 | 1.067 | 0.01415 | -0.049 | 75.354
8 | 1.026 | 0.01532 | -0.05 | 66.933
8.5 | 0.671 | 0.01672 | -0.051 | 40.117
9 | 0.583 | 0.05911 | -0.026 | 9.861
9.5 | 0.61 | 0.06272 | -0.027 | 9.729
10 | 0.765 | 0.01947 | -0.054 | 39.287
10.5 | 0.794 | 0.02121 | -0.055 | 37.449
11 | 0.697 | 0.07051 | -0.034 | 9.89
11.5 | 0.717 | 0.08172 | -0.029 | 8.777
12 | 0.886 | 0.02455 | -0.058 | 36.074
12.5 | 0.911 | 0.02778 | -0.059 | 32.78
13 | 0.809 | 0.08572 | -0.039 | 9.442
13.5 | 0.831 | 0.09607 | -0.037 | 8.653
14 | 0.858 | 0.09411 | -0.038 | 9.117
14.5 | 0.881 | 0.10353 | -0.036 | 8.512
15 | 0.914 | 0.10752 | -0.041 | 8.5
15.5 | 0.942 | 0.11663 | -0.042 | 8.075
16 | 0.96 | 0.12001 | -0.038 | 8
16.5 | 0.993 | 0.12186 | -0.043 | 8.153
17 | 1.036 | 0.11852 | -0.049 | 8.743
17.5 | 1.041 | 0.13213 | -0.042 | 7.882
18 | 1.072 | 0.13347 | -0.045 | 8.031
18.5 | 1.135 | 0.11604 | -0.056 | 9.78
19 | 1.163 | 0.12161 | -0.057 | 9.567
19.5 | 1.149 | 0.14746 | -0.047 | 7.793
20 | 1.179 | 0.15335 | -0.049 | 7.691

## 96. Re 7M Mach 0.50 (2)
BIGFOIL.COM POLAR EXPORT
NACA66-314 a=0.2
NACA66-314 a=0.2 |  |  |  | Cl Max: | 1.1249 | at alpha= | 10 | deg
XFOIL ncrit=9 |  |  |  | L/D Max: | 128.304 | at alpha= | 1.5 | deg
Re: | 7000000 |  |  | Cd Min: | 0.243 | at alpha= | -20 | deg
Mach: | 0.5 |  |  | Cl=0 at alpha= | -1.9582 | deg
|  |  |  | @ Cl=0.1, Cd= | 0.0056084
|  |  |  | @ Cl=0.4, Cd= | 0.0033165
|  |  |  | @ Cl=0.6, Cd= | 0.0051785
alpha (deg) | Cl | Cd | Cm | Cl/Cd
-20 | -0.6502 | 0.243 | 0.0198 | -2.6757
-19.5 | -0.6323 | 0.23344 | 0.0147 | -2.7086
-19 | -0.6113 | 0.22568 | 0.0098 | -2.7087
-18.5 | -0.5925 | 0.21687 | 0.0046 | -2.7321
-17.5 | -0.556 | 0.19931 | -0.0056 | -2.7896
-17 | -0.535 | 0.19189 | -0.0103 | -2.7881
-16.5 | -0.5153 | 0.18394 | -0.0151 | -2.8015
-16 | -0.502 | 0.17396 | -0.0205 | -2.8857
-15.5 | -0.4806 | 0.16696 | -0.025 | -2.8785
-15 | -0.4605 | 0.15965 | -0.0295 | -2.8844
-14.5 | -0.4463 | 0.15066 | -0.0345 | -2.9623
-14 | -0.4324 | 0.1418 | -0.0394 | -3.0494
-13.5 | -0.421 | 0.13293 | -0.0445 | -3.1671
-13 | -0.4052 | 0.12527 | -0.0491 | -3.2346
-12.5 | -0.3938 | 0.11687 | -0.0539 | -3.3696
-12 | -0.3909 | 0.10693 | -0.0594 | -3.6557
-11.5 | -0.3932 | 0.09659 | -0.0653 | -4.0708
-11 | -0.3884 | 0.08808 | -0.0702 | -4.4096
-10.5 | -0.4005 | 0.0771 | -0.0769 | -5.1946
-10 | -0.4215 | 0.06385 | -0.0874 | -6.6014
-9.5 | -0.462 | 0.052 | -0.0945 | -8.8846
-9 | -0.5009 | 0.04421 | -0.0935 | -11.33
-8.5 | -0.5338 | 0.03845 | -0.0875 | -13.883
-8 | -0.5661 | 0.03346 | -0.0773 | -16.9187
-7.5 | -0.5779 | 0.02732 | -0.069 | -21.153
-7 | -0.5785 | 0.02052 | -0.0607 | -28.192
-6.5 | -0.5638 | 0.01227 | -0.054 | -45.9495
-6 | -0.5117 | 0.00931 | -0.0503 | -54.9624
-5.5 | -0.455 | 0.00832 | -0.0467 | -54.6875
-5 | -0.394 | 0.00773 | -0.0442 | -50.9702
-4.5 | -0.3317 | 0.00724 | -0.0422 | -45.8149
-4 | -0.267 | 0.00688 | -0.0411 | -38.8081
-3.5 | -0.2037 | 0.00651 | -0.0399 | -31.2903
-3 | -0.1382 | 0.00629 | -0.0395 | -21.9714
-2.5 | -0.0715 | 0.00608 | -0.0395 | -11.7599
-2 | -0.0056 | 0.00585 | -0.0396 | -0.95726
-1.5 | 0.0613 | 0.00569 | -0.04 | 10.7733
-1 | 0.1277 | 0.00555 | -0.0405 | 23.009
-0.5 | 0.1928 | 0.00526 | -0.0408 | 36.654
0 | 0.2386 | 0.00373 | -0.0382 | 63.9678
0.5 | 0.3017 | 0.00321 | -0.0383 | 93.9875
1 | 0.3713 | 0.00324 | -0.0395 | 114.5988
1.5 | 0.4388 | 0.00342 | -0.0403 | 128.3041
2.5 | 0.5586 | 0.00448 | -0.0389 | 124.6875
3 | 0.6072 | 0.0053 | -0.0361 | 114.566
3.5 | 0.6512 | 0.0061 | -0.0323 | 106.7541
4 | 0.6726 | 0.00712 | -0.0241 | 94.4663
4.5 | 0.6828 | 0.0083 | -0.014 | 82.2651
5 | 0.7182 | 0.00921 | -0.0088 | 77.9805
5.5 | 0.7651 | 0.00987 | -0.0054 | 77.5177
6 | 0.8143 | 0.01052 | -0.0023 | 77.4049
6.5 | 0.861 | 0.01133 | 0.0012 | 75.9929
7 | 0.909 | 0.01213 | 0.0046 | 74.9382
7.5 | 0.9544 | 0.01312 | 0.0085 | 72.7439
8 | 0.9978 | 0.01425 | 0.0127 | 70.0211
8.5 | 1.04 | 0.01553 | 0.0172 | 66.9672
9 | 1.0756 | 0.01717 | 0.0224 | 62.6441
9.5 | 1.1077 | 0.01913 | 0.0279 | 57.9038
10 | 1.1249 | 0.02199 | 0.0343 | 51.1551
10.5 | 1.1215 | 0.02622 | 0.0416 | 42.7727
11 | 1.1091 | 0.03154 | 0.0481 | 35.1649
11.5 | 1.0923 | 0.03797 | 0.0529 | 28.7674
12 | 1.0582 | 0.04663 | 0.0552 | 22.6935
12.5 | 1.0211 | 0.0568 | 0.0544 | 17.9771
13 | 0.9858 | 0.0676 | 0.0515 | 14.5828
13.5 | 0.9623 | 0.08259 | 0.0394 | 11.6515

## 97. Re 8M Mach 0.00 (1)
BIGFOIL.COM POLAR EXPORT
NACA66-314 a=0.2
NACA66-314 a=0.2 |  |  |  | Cl Max: | 1.254 | at alpha= | 12 | deg
JavaFoil+Calcfoil stall+Eppler ext transition |  |  |  | L/D Max: | 124.888 | at alpha= | 4 | deg
Re: | 8000000 |  |  | Cd Min: | 0.00436 | at alpha= | 0 | deg
Mach: | 0 |  |  | Cl=0 at alpha= | -1.6147 | deg
|  |  |  | @ Cl=0.1, Cd= | 0.0062884
|  |  |  | @ Cl=0.4, Cd= | 0.0049305
|  |  |  | @ Cl=0.6, Cd= | 0.0054676
alpha (deg) | Cl | Cd | Cm | Cl/Cd
-16 | -0.668 | 0.11312 | 0.001 | -5.902
-15.5 | -0.688 | 0.10599 | 0.001 | -6.488
-15 | -0.706 | 0.10013 | 0 | -7.047
-14.5 | -0.721 | 0.09526 | 0 | -7.57
-14 | -0.735 | 0.08917 | -0.001 | -8.248
-13.5 | -0.746 | 0.08502 | -0.001 | -8.771
-13 | -0.753 | 0.08017 | -0.002 | -9.388
-12.5 | -0.753 | 0.07324 | -0.002 | -10.281
-12 | -0.746 | 0.0685 | -0.003 | -10.893
-11.5 | -0.736 | 0.06406 | -0.004 | -11.496
-11 | -0.872 | 0.01123 | -0.007 | -77.601
-10.5 | -0.854 | 0.01055 | -0.008 | -80.902
-10 | -0.83 | 0.01009 | -0.008 | -82.307
-9.5 | -0.803 | 0.00963 | -0.009 | -83.391
-9 | -0.771 | 0.00925 | -0.01 | -83.326
-8.5 | -0.736 | 0.00826 | -0.011 | -89.01
-8 | -0.696 | 0.00788 | -0.012 | -88.389
-7.5 | -0.654 | 0.00846 | -0.013 | -77.277
-7 | -0.607 | 0.00812 | -0.014 | -74.775
-6.5 | -0.559 | 0.00783 | -0.015 | -71.303
-6 | -0.507 | 0.00754 | -0.016 | -67.277
-5.5 | -0.454 | 0.00728 | -0.017 | -62.367
-5 | -0.399 | 0.007 | -0.018 | -56.975
-4.5 | -0.342 | 0.00685 | -0.019 | -49.996
-4 | -0.284 | 0.00663 | -0.02 | -42.919
-3.5 | -0.226 | 0.0064 | -0.021 | -35.277
-3 | -0.166 | 0.00629 | -0.022 | -26.479
-2.5 | -0.107 | 0.00607 | -0.023 | -17.567
-2 | -0.047 | 0.00596 | -0.024 | -7.815
-1.5 | 0.014 | 0.00588 | -0.025 | 2.35
-1 | 0.074 | 0.00625 | -0.026 | 11.902
-0.5 | 0.135 | 0.00634 | -0.027 | 21.349
0 | 0.196 | 0.00436 | -0.028 | 44.998
0.5 | 0.257 | 0.00457 | -0.029 | 56.149
1 | 0.317 | 0.00478 | -0.03 | 66.226
1.5 | 0.377 | 0.00485 | -0.031 | 77.823
2 | 0.437 | 0.00506 | -0.032 | 86.371
2.5 | 0.497 | 0.00528 | -0.033 | 94.112
3 | 0.557 | 0.00526 | -0.034 | 105.871
3.5 | 0.615 | 0.00554 | -0.035 | 111.117
4 | 0.673 | 0.00539 | -0.036 | 124.888
4.5 | 0.729 | 0.00812 | -0.037 | 89.81
5 | 0.784 | 0.00849 | -0.038 | 92.39
5.5 | 0.839 | 0.00885 | -0.039 | 94.819
6 | 0.891 | 0.00918 | -0.04 | 97.113
6.5 | 0.942 | 0.00954 | -0.041 | 98.76
7 | 0.991 | 0.00996 | -0.042 | 99.453
7.5 | 1.037 | 0.01035 | -0.043 | 100.156
8 | 1.081 | 0.01083 | -0.044 | 99.814
8.5 | 1.121 | 0.01133 | -0.045 | 98.941
9 | 1.155 | 0.01187 | -0.046 | 97.272
9.5 | 1.184 | 0.01248 | -0.047 | 94.868
10 | 1.209 | 0.01311 | -0.048 | 92.187
10.5 | 1.228 | 0.0138 | -0.049 | 88.969
11 | 1.242 | 0.01458 | -0.05 | 85.18
11.5 | 1.251 | 0.01516 | -0.051 | 82.503
12 | 1.254 | 0.0161 | -0.051 | 77.891
12.5 | 1.247 | 0.01712 | -0.052 | 72.848
13 | 1.232 | 0.01827 | -0.053 | 67.445
13.5 | 1.212 | 0.01955 | -0.054 | 62.002
14 | 1.186 | 0.02118 | -0.055 | 55.979
14.5 | 1.156 | 0.02273 | -0.055 | 50.848
15 | 1.118 | 0.02564 | -0.056 | 43.621
15.5 | 1.081 | 0.02798 | -0.056 | 38.618
16 | 1.029 | 0.03487 | -0.056 | 29.511
16.5 | 0.945 | 0.05786 | -0.052 | 16.326
17 | 0.847 | 0.10606 | -0.042 | 7.99

## 98. Re 8M Mach 0.00 (2)
BIGFOIL.COM POLAR EXPORT
NACA66-314 a=0.2
NACA66-314 a=0.2 |  |  |  | Cl Max: | 1.6448 | at alpha= | 20 | deg
XFOIL ncrit=9 |  |  |  | L/D Max: | 114.321 | at alpha= | 2 | deg
Re: | 8000000 |  |  | Cd Min: | 0.04701 | at alpha= | 20 | deg
Mach: | 0 |  |  | Cl=0 at alpha= | -1.8354 | deg
|  |  |  | @ Cl=0.1, Cd= | 0.0051715
|  |  |  | @ Cl=0.4, Cd= | 0.0035037
|  |  |  | @ Cl=0.6, Cd= | 0.0060569
alpha (deg) | Cl | Cd | Cm | Cl/Cd
-19.5 | -1.5452 | 0.02702 | -0.0697 | -57.1873
-19 | -1.5322 | 0.025 | -0.0665 | -61.288
-18.5 | -1.5133 | 0.02326 | -0.0637 | -65.0602
-18 | -1.491 | 0.02175 | -0.061 | -68.5517
-17.5 | -1.4702 | 0.02012 | -0.0578 | -73.0716
-17 | -1.4457 | 0.01875 | -0.0548 | -77.104
-16.5 | -1.4191 | 0.01751 | -0.0517 | -81.0451
-16 | -1.3878 | 0.01656 | -0.0491 | -83.8043
-15.5 | -1.3553 | 0.01568 | -0.0464 | -86.4349
-15 | -1.3211 | 0.01491 | -0.0438 | -88.605
-14.5 | -1.2856 | 0.01421 | -0.0412 | -90.4715
-14 | -1.2495 | 0.01361 | -0.0385 | -91.8075
-13.5 | -1.2136 | 0.01304 | -0.0356 | -93.0675
-13 | -1.1742 | 0.01258 | -0.0332 | -93.3386
-12.5 | -1.1294 | 0.01209 | -0.0319 | -93.416
-12 | -1.0825 | 0.01167 | -0.031 | -92.7592
-11.5 | -1.0376 | 0.01097 | -0.0296 | -94.5852
-11 | -0.9901 | 0.01043 | -0.0287 | -94.9281
-10.5 | -0.9416 | 0.00992 | -0.0279 | -94.9194
-10 | -0.8914 | 0.00953 | -0.0275 | -93.5362
-9.5 | -0.8405 | 0.00915 | -0.0271 | -91.8579
-9 | -0.7888 | 0.00878 | -0.0268 | -89.8405
-8.5 | -0.7365 | 0.00845 | -0.0266 | -87.1598
-8 | -0.6835 | 0.00815 | -0.0266 | -83.865
-7.5 | -0.6299 | 0.00788 | -0.0266 | -79.9365
-7 | -0.5774 | 0.00748 | -0.0264 | -77.1925
-6.5 | -0.5233 | 0.00719 | -0.0266 | -72.7816
-6 | -0.4686 | 0.00694 | -0.0268 | -67.5216
-5.5 | -0.4133 | 0.00673 | -0.0271 | -61.4116
-5 | -0.3576 | 0.00656 | -0.0276 | -54.5122
-4.5 | -0.3023 | 0.0063 | -0.0279 | -47.9841
-4 | -0.2462 | 0.00609 | -0.0283 | -40.4269
-3.5 | -0.1897 | 0.00593 | -0.0289 | -31.9899
-3 | -0.1329 | 0.0058 | -0.0295 | -22.9138
-2.5 | -0.0761 | 0.00562 | -0.0301 | -13.5409
-1.5 | 0.0384 | 0.00534 | -0.0315 | 7.191
-1 | 0.0955 | 0.0052 | -0.0322 | 18.3654
-0.5 | 0.1508 | 0.00485 | -0.0326 | 31.0928
0 | 0.2039 | 0.00431 | -0.0328 | 47.3086
0.5 | 0.2513 | 0.00302 | -0.0322 | 83.2119
1 | 0.3098 | 0.00304 | -0.0331 | 101.9079
1.5 | 0.3667 | 0.00322 | -0.0339 | 113.882
2 | 0.4207 | 0.00368 | -0.0341 | 114.3207
2.5 | 0.4704 | 0.00442 | -0.0337 | 106.4253
3 | 0.5208 | 0.00498 | -0.0333 | 104.5783
3.5 | 0.5696 | 0.00558 | -0.0326 | 102.0789
4 | 0.6155 | 0.0063 | -0.0314 | 97.6984
4.5 | 0.6615 | 0.00695 | -0.0302 | 95.1799
5 | 0.7083 | 0.00749 | -0.0291 | 94.5661
5.5 | 0.7587 | 0.0078 | -0.0287 | 97.2692
6 | 0.8087 | 0.00811 | -0.0282 | 99.7164
6.5 | 0.8578 | 0.00841 | -0.0275 | 101.9976
7 | 0.905 | 0.00875 | -0.0265 | 103.4286
7.5 | 0.9514 | 0.00908 | -0.0254 | 104.7797
8 | 0.9883 | 0.00942 | -0.0223 | 104.9151
8.5 | 1.024 | 0.00988 | -0.0191 | 103.6437
9 | 1.0624 | 0.0103 | -0.0167 | 103.1456
9.5 | 1.1003 | 0.01081 | -0.0143 | 101.7854
10 | 1.1362 | 0.01142 | -0.0117 | 99.4921
10.5 | 1.1729 | 0.01204 | -0.0093 | 97.4169
11 | 1.2097 | 0.01268 | -0.0072 | 95.4022
11.5 | 1.2451 | 0.01338 | -0.0049 | 93.0568
12 | 1.2795 | 0.01416 | -0.0026 | 90.3602
12.5 | 1.3118 | 0.01504 | -0.0001 | 87.2207
13 | 1.3408 | 0.01607 | 0.0028 | 83.435
13.5 | 1.3673 | 0.017 | 0.0062 | 80.4294
15 | 1.4728 | 0.02069 | 0.009 | 71.1841
15.5 | 1.4957 | 0.02243 | 0.0115 | 66.683
16 | 1.5213 | 0.02408 | 0.0134 | 63.1769
16.5 | 1.5461 | 0.02584 | 0.0153 | 59.8336
17 | 1.5682 | 0.02786 | 0.0171 | 56.2886
17.5 | 1.5858 | 0.03029 | 0.0191 | 52.3539
18 | 1.6009 | 0.03303 | 0.0209 | 48.4681
18.5 | 1.6125 | 0.03621 | 0.0226 | 44.5319
19 | 1.6268 | 0.03932 | 0.0238 | 41.3733
19.5 | 1.6397 | 0.04272 | 0.0246 | 38.3825
20 | 1.6448 | 0.04701 | 0.0253 | 34.9883

## 99. Re 8M Mach 0.10 (1)
BIGFOIL.COM POLAR EXPORT
NACA66-314 a=0.2
NACA66-314 a=0.2 |  |  |  | Cl Max: | 1.243 | at alpha= | 11.5 | deg
JavaFoil+Calcfoil stall+Eppler ext transition |  |  |  | L/D Max: | 111.382 | at alpha= | 3.5 | deg
Re: | 8000000 |  |  | Cd Min: | 0.00434 | at alpha= | 0 | deg
Mach: | 0.1 |  |  | Cl=0 at alpha= | -1.6147 | deg
|  |  |  | @ Cl=0.1, Cd= | 0.0062969
|  |  |  | @ Cl=0.4, Cd= | 0.0049245
|  |  |  | @ Cl=0.6, Cd= | 0.0054707
alpha (deg) | Cl | Cd | Cm | Cl/Cd
-16 | -0.629 | 0.1167 | 0.001 | -5.392
-15.5 | -0.653 | 0.10764 | 0.001 | -6.067
-15 | -0.675 | 0.10219 | 0 | -6.603
-14.5 | -0.694 | 0.09706 | 0 | -7.147
-14 | -0.712 | 0.09063 | -0.001 | -7.851
-13.5 | -0.725 | 0.08595 | -0.001 | -8.438
-13 | -0.736 | 0.0817 | -0.002 | -9.005
-12.5 | -0.737 | 0.0762 | -0.002 | -9.668
-12 | -0.733 | 0.07049 | -0.003 | -10.399
-11.5 | -0.726 | 0.06541 | -0.003 | -11.102
-11 | -0.861 | 0.01156 | -0.007 | -74.525
-10.5 | -0.847 | 0.01069 | -0.008 | -79.241
-10 | -0.826 | 0.01021 | -0.009 | -80.908
-9.5 | -0.8 | 0.0097 | -0.009 | -82.447
-9 | -0.77 | 0.00926 | -0.01 | -83.14
-8.5 | -0.735 | 0.00779 | -0.011 | -94.334
-8 | -0.697 | 0.00794 | -0.012 | -87.806
-7.5 | -0.655 | 0.00846 | -0.013 | -77.377
-7 | -0.609 | 0.00814 | -0.014 | -74.768
-6.5 | -0.56 | 0.00786 | -0.015 | -71.253
-6 | -0.509 | 0.00753 | -0.016 | -67.563
-5.5 | -0.456 | 0.00735 | -0.017 | -61.981
-5 | -0.401 | 0.00709 | -0.018 | -56.533
-4.5 | -0.344 | 0.00688 | -0.019 | -49.994
-4 | -0.286 | 0.00661 | -0.02 | -43.258
-3.5 | -0.227 | 0.00649 | -0.021 | -34.974
-3 | -0.167 | 0.00626 | -0.022 | -26.705
-2.5 | -0.107 | 0.00615 | -0.023 | -17.426
-2 | -0.047 | 0.00601 | -0.024 | -7.796
-1.5 | 0.014 | 0.0059 | -0.025 | 2.356
-1 | 0.075 | 0.00626 | -0.026 | 11.954
-0.5 | 0.136 | 0.00635 | -0.027 | 21.424
0 | 0.197 | 0.00434 | -0.028 | 45.461
0.5 | 0.258 | 0.00456 | -0.029 | 56.674
1 | 0.318 | 0.00483 | -0.031 | 65.896
1.5 | 0.379 | 0.00483 | -0.032 | 78.545
2 | 0.439 | 0.0051 | -0.033 | 86.108
2.5 | 0.5 | 0.00534 | -0.034 | 93.614
3 | 0.559 | 0.00529 | -0.035 | 105.841
3.5 | 0.618 | 0.00555 | -0.036 | 111.382
4 | 0.677 | 0.0063 | -0.037 | 107.388
4.5 | 0.732 | 0.00817 | -0.037 | 89.627
5 | 0.788 | 0.00855 | -0.038 | 92.155
5.5 | 0.842 | 0.00889 | -0.039 | 94.762
6 | 0.895 | 0.00926 | -0.04 | 96.628
6.5 | 0.946 | 0.00962 | -0.041 | 98.36
7 | 0.994 | 0.01003 | -0.042 | 99.195
7.5 | 1.041 | 0.01045 | -0.043 | 99.618
8 | 1.084 | 0.01093 | -0.044 | 99.168
8.5 | 1.124 | 0.01142 | -0.045 | 98.377
9 | 1.157 | 0.012 | -0.046 | 96.397
9.5 | 1.185 | 0.0126 | -0.047 | 93.995
10 | 1.208 | 0.01329 | -0.048 | 90.89
10.5 | 1.225 | 0.0139 | -0.049 | 88.119
11 | 1.237 | 0.01468 | -0.05 | 84.26
11.5 | 1.243 | 0.01546 | -0.051 | 80.418
12 | 1.243 | 0.01635 | -0.052 | 76.015
12.5 | 1.232 | 0.01744 | -0.053 | 70.658
13 | 1.213 | 0.0187 | -0.053 | 64.879
13.5 | 1.188 | 0.02002 | -0.054 | 59.345
14 | 1.156 | 0.02179 | -0.055 | 53.075
14.5 | 1.119 | 0.02416 | -0.055 | 46.301
15 | 1.075 | 0.02739 | -0.056 | 39.253
15.5 | 1.024 | 0.03268 | -0.056 | 31.343
16 | 0.909 | 0.06981 | -0.049 | 13.022
16.5 | 0.827 | 0.10794 | -0.04 | 7.657

## 100. Re 8M Mach 0.10 (2)
BIGFOIL.COM POLAR EXPORT
NACA66-314 a=0.2
NACA66-314 a=0.2 |  |  |  | Cl Max: | 1.6305 | at alpha= | 19.5 | deg
XFOIL ncrit=9 |  |  |  | L/D Max: | 114.688 | at alpha= | 2 | deg
Re: | 8000000 |  |  | Cd Min: | 0.0511 | at alpha= | 20 | deg
Mach: | 0.1 |  |  | Cl=0 at alpha= | -1.8385 | deg
|  |  |  | @ Cl=0.1, Cd= | 0.0051803
|  |  |  | @ Cl=0.4, Cd= | 0.0034931
|  |  |  | @ Cl=0.6, Cd= | 0.0060283
alpha (deg) | Cl | Cd | Cm | Cl/Cd
-20 | -1.5496 | 0.03245 | -0.077 | -47.7535
-19.5 | -1.5297 | 0.02977 | -0.0764 | -51.3839
-19 | -1.5233 | 0.02728 | -0.0728 | -55.8394
-18.5 | -1.5077 | 0.02517 | -0.0698 | -59.9007
-18 | -1.4853 | 0.02354 | -0.0671 | -63.0969
-17.5 | -1.465 | 0.0218 | -0.0638 | -67.2018
-17 | -1.4444 | 0.02007 | -0.0603 | -71.9681
-16.5 | -1.4207 | 0.01855 | -0.0568 | -76.5876
-16 | -1.3907 | 0.01744 | -0.0538 | -79.742
-15.5 | -1.3596 | 0.01639 | -0.0508 | -82.953
-15 | -1.3259 | 0.01551 | -0.0479 | -85.4868
-14.5 | -1.2904 | 0.01472 | -0.045 | -87.663
-14 | -1.254 | 0.01403 | -0.0422 | -89.3799
-13.5 | -1.2174 | 0.01339 | -0.0392 | -90.9186
-13 | -1.18 | 0.01288 | -0.0361 | -91.6149
-12.5 | -1.1361 | 0.01235 | -0.0343 | -91.9919
-12 | -1.0884 | 0.01196 | -0.0332 | -91.0033
-11 | -0.9957 | 0.01064 | -0.0305 | -93.5808
-10.5 | -0.9472 | 0.01009 | -0.0295 | -93.8751
-10 | -0.8967 | 0.00966 | -0.0288 | -92.8261
-9.5 | -0.8454 | 0.00926 | -0.0283 | -91.2959
-9 | -0.7934 | 0.00887 | -0.0278 | -89.4476
-8.5 | -0.7408 | 0.00852 | -0.0275 | -86.9484
-8 | -0.6874 | 0.00821 | -0.0274 | -83.7272
-7 | -0.5805 | 0.00753 | -0.0271 | -77.0916
-6.5 | -0.5261 | 0.00722 | -0.0271 | -72.867
-6 | -0.471 | 0.00697 | -0.0273 | -67.5753
-5.5 | -0.4154 | 0.00675 | -0.0275 | -61.5407
-5 | -0.3593 | 0.00658 | -0.0279 | -54.6049
-4.5 | -0.3036 | 0.00632 | -0.0282 | -48.038
-4 | -0.2472 | 0.00611 | -0.0286 | -40.4583
-3.5 | -0.1904 | 0.00594 | -0.0292 | -32.0539
-3 | -0.1333 | 0.00581 | -0.0298 | -22.9432
-2.5 | -0.0762 | 0.00563 | -0.0304 | -13.5346
-1.5 | 0.039 | 0.00535 | -0.0318 | 7.2897
-1 | 0.0964 | 0.00521 | -0.0325 | 18.5029
0 | 0.2054 | 0.00431 | -0.033 | 47.6566
0.5 | 0.2529 | 0.00302 | -0.0324 | 83.7417
1 | 0.3117 | 0.00304 | -0.0333 | 102.5329
1.5 | 0.369 | 0.00323 | -0.0341 | 114.2415
2 | 0.4232 | 0.00369 | -0.0343 | 114.6883
2.5 | 0.4733 | 0.00441 | -0.0338 | 107.3243
3 | 0.5237 | 0.00499 | -0.0334 | 104.9499
3.5 | 0.5725 | 0.00559 | -0.0327 | 102.415
4 | 0.6183 | 0.00632 | -0.0314 | 97.8323
5 | 0.7111 | 0.00752 | -0.0289 | 94.5612
5.5 | 0.7616 | 0.00784 | -0.0284 | 97.1429
6 | 0.8117 | 0.00815 | -0.0278 | 99.5951
6.5 | 0.8606 | 0.00846 | -0.027 | 101.7258
7 | 0.9077 | 0.0088 | -0.0259 | 103.1477
7.5 | 0.9521 | 0.00912 | -0.0242 | 104.3969
8 | 0.9873 | 0.0095 | -0.0206 | 103.9263
8.5 | 1.0244 | 0.00997 | -0.0177 | 102.7482
9 | 1.0634 | 0.01042 | -0.0153 | 102.0537
9.5 | 1.1014 | 0.01096 | -0.0128 | 100.4927
10 | 1.1373 | 0.01161 | -0.0101 | 97.9587
10.5 | 1.1748 | 0.01223 | -0.0078 | 96.0589
11 | 1.2118 | 0.0129 | -0.0055 | 93.938
11.5 | 1.2474 | 0.01364 | -0.0032 | 91.4516
12 | 1.2815 | 0.01447 | -0.0007 | 88.5625
12.5 | 1.3135 | 0.01542 | 0.0019 | 85.1816
13 | 1.3422 | 0.01649 | 0.005 | 81.3948
13.5 | 1.3696 | 0.01742 | 0.0083 | 78.6223
15 | 1.4739 | 0.02146 | 0.0115 | 68.6813
15.5 | 1.4983 | 0.02321 | 0.0139 | 64.5541
16 | 1.5234 | 0.02497 | 0.016 | 61.0092
16.5 | 1.5465 | 0.02696 | 0.018 | 57.3628
17 | 1.566 | 0.02928 | 0.0201 | 53.4836
17.5 | 1.5795 | 0.03218 | 0.0223 | 49.0833
18 | 1.5953 | 0.03505 | 0.024 | 45.515
18.5 | 1.609 | 0.03823 | 0.0255 | 42.0874
19 | 1.6213 | 0.04173 | 0.0266 | 38.8521
19.5 | 1.6305 | 0.04568 | 0.0274 | 35.694
20 | 1.6275 | 0.0511 | 0.0279 | 31.8493

## 101. Re 8M Mach 0.25 (1)
BIGFOIL.COM POLAR EXPORT
NACA66-314 a=0.2
NACA66-314 a=0.2 |  |  |  | Cl Max: | 1.195 | at alpha= | 10.5 | deg
JavaFoil+Calcfoil stall+Eppler ext transition |  |  |  | L/D Max: | 107.39 | at alpha= | 4 | deg
Re: | 8000000 |  |  | Cd Min: | 0.00437 | at alpha= | 0 | deg
Mach: | 0.25 |  |  | Cl=0 at alpha= | -1.6129 | deg
|  |  |  | @ Cl=0.1, Cd= | 0.0063729
|  |  |  | @ Cl=0.4, Cd= | 0.0049368
|  |  |  | @ Cl=0.6, Cd= | 0.12239
alpha (deg) | Cl | Cd | Cm | Cl/Cd
-14.5 | -0.452 | 0.10579 | 0 | -4.274
-14 | -0.505 | 0.10167 | -0.001 | -4.967
-13.5 | -0.553 | 0.09437 | -0.001 | -5.857
-13 | -0.594 | 0.08791 | -0.002 | -6.762
-12.5 | -0.619 | 0.08267 | -0.002 | -7.49
-12 | -0.635 | 0.07725 | -0.003 | -8.223
-11.5 | -0.646 | 0.0718 | -0.003 | -8.999
-11 | -0.651 | 0.0676 | -0.004 | -9.626
-10.5 | -0.653 | 0.06092 | -0.004 | -10.718
-10 | -0.655 | 0.05216 | -0.006 | -12.553
-9.5 | -0.771 | 0.01041 | -0.01 | -74.029
-9 | -0.752 | 0.00986 | -0.011 | -76.329
-8.5 | -0.727 | 0.00936 | -0.012 | -77.608
-8 | -0.695 | 0.00773 | -0.013 | -89.831
-7.5 | -0.657 | 0.00792 | -0.014 | -83.049
-7 | -0.616 | 0.00839 | -0.015 | -73.387
-6.5 | -0.569 | 0.00815 | -0.016 | -69.791
-6 | -0.519 | 0.00774 | -0.017 | -67.012
-5.5 | -0.465 | 0.00754 | -0.018 | -61.708
-5 | -0.41 | 0.00724 | -0.019 | -56.601
-4.5 | -0.352 | 0.007 | -0.02 | -50.369
-4 | -0.293 | 0.00676 | -0.021 | -43.34
-3.5 | -0.233 | 0.00659 | -0.022 | -35.305
-3 | -0.172 | 0.00638 | -0.023 | -26.9
-2.5 | -0.11 | 0.00616 | -0.024 | -17.874
-2 | -0.048 | 0.00606 | -0.025 | -7.93
-1.5 | 0.014 | 0.00598 | -0.026 | 2.387
-1 | 0.077 | 0.00634 | -0.027 | 12.12
-0.5 | 0.14 | 0.00643 | -0.028 | 21.741
0 | 0.203 | 0.00437 | -0.029 | 46.313
0.5 | 0.265 | 0.00465 | -0.03 | 57.048
1 | 0.327 | 0.00466 | -0.031 | 70.17
1.5 | 0.389 | 0.00488 | -0.032 | 79.766
2 | 0.451 | 0.0052 | -0.033 | 86.749
2.5 | 0.513 | 0.00512 | -0.034 | 100.253
3 | 0.574 | 0.0054 | -0.036 | 106.41
3.5 | 0.634 | 0.00616 | -0.037 | 102.905
4 | 0.694 | 0.00646 | -0.038 | 107.39
4.5 | 0.751 | 0.0084 | -0.038 | 89.299
5 | 0.807 | 0.00881 | -0.039 | 91.601
5.5 | 0.862 | 0.00918 | -0.04 | 93.902
6 | 0.915 | 0.00958 | -0.042 | 95.557
6.5 | 0.966 | 0.01 | -0.043 | 96.612
7 | 1.014 | 0.01044 | -0.043 | 97.077
7.5 | 1.058 | 0.01097 | -0.044 | 96.494
8 | 1.099 | 0.0115 | -0.045 | 95.599
8.5 | 1.135 | 0.01209 | -0.046 | 93.857
9 | 1.161 | 0.01274 | -0.047 | 91.166
9.5 | 1.181 | 0.01349 | -0.048 | 87.523
10 | 1.192 | 0.01428 | -0.049 | 83.46
10.5 | 1.195 | 0.01513 | -0.05 | 78.989
11 | 1.189 | 0.01609 | -0.051 | 73.904
11.5 | 1.173 | 0.01699 | -0.052 | 69.07
12 | 1.147 | 0.01851 | -0.053 | 61.974
12.5 | 1.103 | 0.02015 | -0.054 | 54.741
13 | 1.039 | 0.02347 | -0.054 | 44.282
13.5 | 0.846 | 0.07821 | -0.039 | 10.814
14 | 0.766 | 0.09615 | -0.031 | 7.967
14.5 | 0.696 | 0.10583 | -0.029 | 6.577
15 | 0.623 | 0.1155 | -0.029 | 5.392
15.5 | 0.545 | 0.12239 | -0.028 | 4.454

## 102. Re 8M Mach 0.25 (2)
BIGFOIL.COM POLAR EXPORT
NACA66-314 a=0.2
NACA66-314 a=0.2 |  |  |  | Cl Max: | 1.5449 | at alpha= | 18 | deg
XFOIL ncrit=9 |  |  |  | L/D Max: | 117.415 | at alpha= | 1.5 | deg
Re: | 8000000 |  |  | Cd Min: | 0.20878 | at alpha= | -20 | deg
Mach: | 0.25 |  |  | Cl=0 at alpha= | -1.8567 | deg
|  |  |  | @ Cl=0.1, Cd= | 0.0052441
|  |  |  | @ Cl=0.4, Cd= | 0.0034091
|  |  |  | @ Cl=0.6, Cd= | 0.0058859
alpha (deg) | Cl | Cd | Cm | Cl/Cd
-20 | -0.6379 | 0.20878 | 0.0103 | -3.0554
-19.5 | -0.6205 | 0.20285 | 0.0061 | -3.0589
-19 | -0.607 | 0.19539 | 0.0016 | -3.1066
-18.5 | -0.5918 | 0.18848 | -0.0028 | -3.1399
-17.5 | -0.8492 | 0.10933 | -0.0484 | -7.7673
-17 | -0.8042 | 0.10886 | -0.0482 | -7.3875
-16.5 | -1.2492 | 0.03696 | -0.0911 | -33.7987
-16 | -1.2849 | 0.03062 | -0.0868 | -41.9628
-15.5 | -1.2975 | 0.02628 | -0.0814 | -49.3721
-15 | -1.29 | 0.02338 | -0.0761 | -55.1754
-14.5 | -1.2747 | 0.02099 | -0.0708 | -60.7289
-14 | -1.2517 | 0.01904 | -0.0656 | -65.7405
-13.5 | -1.218 | 0.01782 | -0.0612 | -68.3502
-13 | -1.1861 | 0.0164 | -0.0565 | -72.3232
-12.5 | -1.1512 | 0.0152 | -0.0519 | -75.7368
-12 | -1.1141 | 0.0142 | -0.0474 | -78.4577
-11.5 | -1.0696 | 0.01328 | -0.0442 | -80.5422
-11 | -1.0206 | 0.01249 | -0.0419 | -81.7134
-10.5 | -0.9726 | 0.01152 | -0.0394 | -84.4271
-10 | -0.924 | 0.0106 | -0.0372 | -87.1698
-9.5 | -0.8707 | 0.01004 | -0.0357 | -86.7231
-9 | -0.8171 | 0.00951 | -0.0344 | -85.9201
-8.5 | -0.763 | 0.00903 | -0.0332 | -84.4961
-8 | -0.7081 | 0.00861 | -0.0323 | -82.2416
-7.5 | -0.6524 | 0.00822 | -0.0315 | -79.3674
-7 | -0.5957 | 0.0079 | -0.0311 | -75.4051
-6.5 | -0.5409 | 0.00745 | -0.0304 | -72.604
-6 | -0.4841 | 0.00714 | -0.0301 | -67.8011
-5.5 | -0.4267 | 0.00688 | -0.03 | -62.0203
-5 | -0.3688 | 0.00668 | -0.0301 | -55.2096
-4.5 | -0.3107 | 0.00643 | -0.0303 | -48.3204
-4 | -0.2528 | 0.00618 | -0.0304 | -40.9061
-3.5 | -0.1943 | 0.006 | -0.0308 | -32.3833
-3 | -0.1354 | 0.00586 | -0.0313 | -23.1058
-2.5 | -0.0763 | 0.00567 | -0.0318 | -13.4568
-2 | -0.017 | 0.00551 | -0.0325 | -3.0853
-1.5 | 0.0423 | 0.00539 | -0.0331 | 7.8479
-1 | 0.1016 | 0.00524 | -0.0338 | 19.3893
-0.5 | 0.159 | 0.00491 | -0.0342 | 32.3829
0 | 0.2135 | 0.00436 | -0.0343 | 48.9679
0.5 | 0.2618 | 0.00303 | -0.0335 | 86.4026
1 | 0.3225 | 0.00306 | -0.0345 | 105.3922
1.5 | 0.3816 | 0.00325 | -0.0352 | 117.4154
2 | 0.4371 | 0.00373 | -0.0353 | 117.185
2.5 | 0.4887 | 0.00442 | -0.0348 | 110.5656
3.5 | 0.5886 | 0.00568 | -0.033 | 103.6268
4 | 0.6329 | 0.00648 | -0.031 | 97.6698
5 | 0.7249 | 0.00772 | -0.0274 | 93.899
5.5 | 0.7751 | 0.00806 | -0.0263 | 96.1663
6 | 0.8252 | 0.00837 | -0.0252 | 98.5902
6.5 | 0.8696 | 0.00872 | -0.0228 | 99.7248
7 | 0.9081 | 0.00907 | -0.0193 | 100.1213
7.5 | 0.9479 | 0.00954 | -0.0162 | 99.3606
8 | 0.9871 | 0.01007 | -0.0131 | 98.0238
9 | 1.0688 | 0.01119 | -0.0079 | 95.5139
9.5 | 1.1077 | 0.01189 | -0.005 | 93.1623
10 | 1.1452 | 0.01267 | -0.0021 | 90.3867
10.5 | 1.184 | 0.01345 | 0.0006 | 88.0297
11 | 1.2212 | 0.01433 | 0.0035 | 85.2198
11.5 | 1.2568 | 0.01532 | 0.0064 | 82.0366
12 | 1.289 | 0.01651 | 0.0097 | 78.0739
12.5 | 1.323 | 0.01763 | 0.0127 | 75.0425
13 | 1.3532 | 0.01889 | 0.0162 | 71.6358
13.5 | 1.4014 | 0.02033 | 0.0157 | 68.9326
15 | 1.4785 | 0.02625 | 0.0249 | 56.3238
15.5 | 1.4946 | 0.02913 | 0.0281 | 51.3079
16 | 1.514 | 0.03194 | 0.0308 | 47.4014
16.5 | 1.5282 | 0.03535 | 0.0333 | 43.2306
17 | 1.5404 | 0.03907 | 0.0354 | 39.4267
17.5 | 1.5392 | 0.04426 | 0.0373 | 34.7763
18 | 1.5449 | 0.04918 | 0.0383 | 31.4132
18.5 | 1.5409 | 0.0555 | 0.0385 | 27.764
19 | 1.5281 | 0.0632 | 0.0374 | 24.1788
19.5 | 1.5186 | 0.07115 | 0.0354 | 21.3436
20 | 1.4837 | 0.08285 | 0.0308 | 17.9083

## 103. Re 8M Mach 0.50 (1)
BIGFOIL.COM POLAR EXPORT
NACA66-314 a=0.2
NACA66-314 a=0.2 |  |  |  | Cl Max: | 1.185 | at alpha= | 20 | deg
JavaFoil+Calcfoil stall+Eppler ext transition |  |  |  | L/D Max: | 102.234 | at alpha= | 3.5 | deg
Re: | 8000000 |  |  | Cd Min: | 0.00449 | at alpha= | 0 | deg
Mach: | 0.5 |  |  | Cl=0 at alpha= | -1.6143 | deg
|  |  |  | @ Cl=0.1, Cd= | 0.006662
|  |  |  | @ Cl=0.4, Cd= | 0.0053074
|  |  |  | @ Cl=0.6, Cd= | 0.0062902
alpha (deg) | Cl | Cd | Cm | Cl/Cd
-20 | -1.01 | 0.15266 | 0.005 | -6.616
-19.5 | -0.986 | 0.15082 | 0.005 | -6.54
-19 | -0.96 | 0.14269 | 0.004 | -6.725
-18.5 | -0.931 | 0.13683 | 0.004 | -6.805
-18 | -0.902 | 0.13272 | 0.003 | -6.793
-17.5 | -0.874 | 0.12893 | 0.003 | -6.78
-17 | -0.847 | 0.12267 | 0.002 | -6.908
-16.5 | -0.822 | 0.12179 | 0.002 | -6.752
-16 | -0.794 | 0.11659 | 0.001 | -6.808
-15.5 | -0.766 | 0.1118 | 0.001 | -6.851
-15 | -0.74 | 0.10193 | 0 | -7.256
-14.5 | -0.714 | 0.0941 | 0 | -7.584
-14 | -0.688 | 0.0873 | -0.001 | -7.884
-13.5 | -0.656 | 0.09731 | -0.001 | -6.743
-13 | -0.629 | 0.08741 | -0.002 | -7.196
-12.5 | -0.602 | 0.08188 | -0.002 | -7.354
-12 | -0.576 | 0.07516 | -0.003 | -7.667
-11.5 | -0.553 | 0.06606 | -0.004 | -8.375
-11 | -0.533 | 0.05593 | -0.005 | -9.536
-10.5 | -0.596 | 0.0129 | -0.009 | -46.232
-10 | -0.463 | 0.07185 | -0.005 | -6.447
-9.5 | -0.436 | 0.06241 | -0.005 | -6.984
-9 | -0.409 | 0.05697 | -0.006 | -7.172
-8.5 | -0.382 | 0.05215 | -0.007 | -7.32
-8 | -0.356 | 0.04711 | -0.008 | -7.552
-7.5 | -0.4 | 0.00974 | -0.015 | -41.116
-7 | -0.297 | 0.05319 | -0.007 | -5.588
-6.5 | -0.421 | 0.04214 | -0.009 | -10.003
-6 | -0.522 | 0.00855 | -0.019 | -60.977
-5.5 | -0.489 | 0.00812 | -0.02 | -60.225
-5 | -0.441 | 0.00676 | -0.021 | -65.269
-4.5 | -0.385 | 0.00691 | -0.022 | -55.721
-4 | -0.323 | 0.00664 | -0.023 | -48.608
-3.5 | -0.258 | 0.00675 | -0.024 | -38.158
-3 | -0.191 | 0.0065 | -0.026 | -29.357
-2.5 | -0.123 | 0.00628 | -0.027 | -19.512
-2 | -0.054 | 0.00639 | -0.028 | -8.389
-1.5 | 0.016 | 0.00601 | -0.029 | 2.65
-1 | 0.086 | 0.00668 | -0.03 | 12.855
-0.5 | 0.156 | 0.00659 | -0.031 | 23.695
0 | 0.226 | 0.00449 | -0.033 | 50.417
0.5 | 0.296 | 0.00449 | -0.034 | 65.853
1 | 0.364 | 0.00513 | -0.035 | 70.986
1.5 | 0.433 | 0.00547 | -0.036 | 79.197
2 | 0.501 | 0.00579 | -0.037 | 86.638
2.5 | 0.57 | 0.00612 | -0.038 | 93.046
3 | 0.637 | 0.0065 | -0.039 | 97.939
3.5 | 0.703 | 0.00688 | -0.041 | 102.234
4 | 0.766 | 0.00915 | -0.042 | 83.715
4.5 | 0.829 | 0.0097 | -0.043 | 85.459
5 | 0.889 | 0.01019 | -0.044 | 87.212
5.5 | 0.944 | 0.01072 | -0.045 | 88.019
6 | 0.993 | 0.01134 | -0.046 | 87.579
6.5 | 1.034 | 0.01206 | -0.047 | 85.735
7 | 1.062 | 0.01288 | -0.048 | 82.441
7.5 | 1.067 | 0.01383 | -0.049 | 77.196
8 | 1.026 | 0.01494 | -0.05 | 68.691
8.5 | 0.671 | 0.01633 | -0.051 | 41.12
9 | 0.583 | 0.058 | -0.026 | 10.058
9.5 | 0.611 | 0.06173 | -0.028 | 9.9
10 | 0.765 | 0.01896 | -0.054 | 40.38
10.5 | 0.795 | 0.02067 | -0.055 | 38.475
11 | 0.812 | 0.02542 | -0.055 | 31.96
11.5 | 0.718 | 0.08189 | -0.029 | 8.764
12 | 0.887 | 0.02385 | -0.058 | 37.175
12.5 | 0.913 | 0.02681 | -0.059 | 34.057
13 | 0.876 | 0.05127 | -0.053 | 17.093
13.5 | 0.836 | 0.09241 | -0.039 | 9.043
14 | 0.988 | 0.03504 | -0.061 | 28.202
14.5 | 0.887 | 0.09943 | -0.04 | 8.923
15 | 0.918 | 0.10482 | -0.042 | 8.759
15.5 | 0.944 | 0.1133 | -0.043 | 8.333
16 | 0.962 | 0.117 | -0.039 | 8.219
16.5 | 0.999 | 0.11789 | -0.045 | 8.472
17 | 1.047 | 0.11067 | -0.052 | 9.459
17.5 | 1.042 | 0.12989 | -0.042 | 8.019
18 | 1.079 | 0.12828 | -0.048 | 8.412
18.5 | 1.157 | 0.09997 | -0.059 | 11.577
19 | 1.173 | 0.11381 | -0.058 | 10.311
19.5 | 1.152 | 0.14393 | -0.048 | 8.006
20 | 1.185 | 0.14758 | -0.051 | 8.032

## 104. Re 8M Mach 0.50 (2)
BIGFOIL.COM POLAR EXPORT
NACA66-314 a=0.2
NACA66-314 a=0.2 |  |  |  | Cl Max: | 1.1373 | at alpha= | 10 | deg
XFOIL ncrit=9 |  |  |  | L/D Max: | 126.599 | at alpha= | 2 | deg
Re: | 8000000 |  |  | Cd Min: | 0.24223 | at alpha= | -20 | deg
Mach: | 0.5 |  |  | Cl=0 at alpha= | -1.9485 | deg
|  |  |  | @ Cl=0.1, Cd= | 0.0054527
|  |  |  | @ Cl=0.4, Cd= | 0.0033116
|  |  |  | @ Cl=0.6, Cd= | 0.0052472
alpha (deg) | Cl | Cd | Cm | Cl/Cd
-20 | -0.6515 | 0.24223 | 0.0198 | -2.6896
-19.5 | -0.6333 | 0.23289 | 0.0146 | -2.7193
-19 | -0.6125 | 0.22506 | 0.0096 | -2.7215
-18.5 | -0.5943 | 0.21602 | 0.0045 | -2.7511
-18 | -0.5742 | 0.20795 | -0.0005 | -2.7612
-17.5 | -0.5576 | 0.19868 | -0.0058 | -2.8065
-17 | -0.5368 | 0.19112 | -0.0106 | -2.8087
-16.5 | -0.5171 | 0.18323 | -0.0154 | -2.8221
-16 | -0.5029 | 0.17359 | -0.0206 | -2.8971
-15.5 | -0.4827 | 0.16619 | -0.0253 | -2.9045
-15 | -0.4623 | 0.15903 | -0.0297 | -2.907
-14.5 | -0.4481 | 0.15006 | -0.0348 | -2.9861
-14 | -0.4356 | 0.14091 | -0.0399 | -3.0913
-13.5 | -0.426 | 0.1316 | -0.0452 | -3.2371
-13 | -0.4098 | 0.12406 | -0.0497 | -3.3032
-12.5 | -0.3974 | 0.11588 | -0.0545 | -3.4294
-12 | -0.3949 | 0.10598 | -0.06 | -3.7262
-11.5 | -0.3976 | 0.09564 | -0.0659 | -4.1573
-11 | -0.395 | 0.08682 | -0.0711 | -4.5496
-10.5 | -0.4092 | 0.07549 | -0.0782 | -5.4206
-10 | -0.4329 | 0.06173 | -0.0895 | -7.0128
-9.5 | -0.4612 | 0.05198 | -0.0946 | -8.8726
-9 | -0.5005 | 0.04422 | -0.0935 | -11.3184
-8.5 | -0.5461 | 0.03765 | -0.0867 | -14.5046
-8 | -0.5825 | 0.03213 | -0.076 | -18.1295
-7.5 | -0.5908 | 0.02608 | -0.0678 | -22.6534
-7 | -0.5902 | 0.01924 | -0.0595 | -30.6757
-6.5 | -0.5701 | 0.01146 | -0.0533 | -49.7469
-6 | -0.5183 | 0.00895 | -0.0493 | -57.9106
-5.5 | -0.462 | 0.00795 | -0.0456 | -58.1132
-5 | -0.3993 | 0.00743 | -0.0433 | -53.7416
-4.5 | -0.3358 | 0.00698 | -0.0415 | -48.1089
-4 | -0.2706 | 0.00667 | -0.0404 | -40.5697
-3.5 | -0.2065 | 0.00635 | -0.0394 | -32.5197
-3 | -0.1402 | 0.0061 | -0.0391 | -22.9836
-2.5 | -0.0733 | 0.0059 | -0.0392 | -12.4237
-2 | -0.0069 | 0.0057 | -0.0394 | -1.2105
-1 | 0.1271 | 0.00539 | -0.0403 | 23.5807
-0.5 | 0.1931 | 0.00518 | -0.0408 | 37.278
0 | 0.2535 | 0.00464 | -0.0404 | 54.6336
0.5 | 0.3019 | 0.00313 | -0.0384 | 96.4537
1 | 0.3711 | 0.00318 | -0.0395 | 116.6981
1.5 | 0.437 | 0.00348 | -0.04 | 125.5747
2 | 0.4988 | 0.00394 | -0.0397 | 126.599
2.5 | 0.557 | 0.00449 | -0.0387 | 124.0535
3 | 0.6047 | 0.00533 | -0.0357 | 113.4522
3.5 | 0.6492 | 0.0061 | -0.032 | 106.4262
4.5 | 0.6844 | 0.00822 | -0.0142 | 83.2603
5 | 0.7248 | 0.00897 | -0.0098 | 80.8027
5.5 | 0.7723 | 0.00961 | -0.0065 | 80.3642
6 | 0.8213 | 0.01025 | -0.0033 | 80.1268
6.5 | 0.8688 | 0.011 | 0.0002 | 78.9818
7 | 0.9172 | 0.0118 | 0.0036 | 77.7288
7.5 | 0.9613 | 0.01281 | 0.0077 | 75.0429
8 | 1.0078 | 0.01382 | 0.0116 | 72.9233
8.5 | 1.0508 | 0.01503 | 0.0161 | 69.9135
9 | 1.0882 | 0.01659 | 0.0212 | 65.5937
9.5 | 1.1216 | 0.01845 | 0.0268 | 60.7913
10 | 1.1373 | 0.02133 | 0.0336 | 53.3193
10.5 | 1.1342 | 0.02549 | 0.041 | 44.4959
11 | 1.1221 | 0.03071 | 0.0477 | 36.5386
11.5 | 1.1001 | 0.0374 | 0.0528 | 29.4144
12 | 1.0651 | 0.04608 | 0.0553 | 23.1141
12.5 | 1.0302 | 0.05602 | 0.0546 | 18.3899
13 | 0.9957 | 0.06722 | 0.0509 | 14.8126
13.5 | 0.9648 | 0.07913 | 0.0453 | 12.1926

## 105. Re 10M Mach 0.00 (1)
BIGFOIL.COM POLAR EXPORT
NACA66-314 a=0.2
NACA66-314 a=0.2 |  |  |  | Cl Max: | 1.256 | at alpha= | 12 | deg
JavaFoil+Calcfoil stall+Eppler ext transition |  |  |  | L/D Max: | 119.039 | at alpha= | 4 | deg
Re: | 10000000 |  |  | Cd Min: | 0.00445 | at alpha= | 0 | deg
Mach: | 0 |  |  | Cl=0 at alpha= | -1.6147 | deg
|  |  |  | @ Cl=0.1, Cd= | 0.006327
|  |  |  | @ Cl=0.4, Cd= | 0.0051262
|  |  |  | @ Cl=0.6, Cd= | 0.0054671
alpha (deg) | Cl | Cd | Cm | Cl/Cd
-16 | -0.668 | 0.1124 | 0.001 | -5.945
-15.5 | -0.688 | 0.10495 | 0.001 | -6.557
-15 | -0.707 | 0.09882 | 0 | -7.151
-14.5 | -0.722 | 0.09442 | 0 | -7.645
-14 | -0.737 | 0.08779 | -0.001 | -8.392
-13.5 | -0.747 | 0.08313 | -0.001 | -8.987
-13 | -0.756 | 0.07767 | -0.002 | -9.728
-12.5 | -0.757 | 0.07003 | -0.002 | -10.81
-12 | -0.75 | 0.06556 | -0.003 | -11.444
-11.5 | -0.858 | 0.01576 | -0.006 | -54.427
-11 | -0.874 | 0.01077 | -0.007 | -81.113
-10.5 | -0.855 | 0.01017 | -0.008 | -84.121
-10 | -0.832 | 0.0097 | -0.009 | -85.767
-9.5 | -0.804 | 0.00927 | -0.009 | -86.667
-9 | -0.772 | 0.00781 | -0.01 | -98.873
-8.5 | -0.737 | 0.00794 | -0.011 | -92.821
-8 | -0.697 | 0.0085 | -0.012 | -82.042
-7.5 | -0.654 | 0.00808 | -0.013 | -80.853
-7 | -0.607 | 0.00777 | -0.014 | -78.152
-6.5 | -0.559 | 0.00749 | -0.015 | -74.533
-6 | -0.507 | 0.00721 | -0.016 | -70.375
-5.5 | -0.454 | 0.00703 | -0.017 | -64.597
-5 | -0.399 | 0.0068 | -0.018 | -58.644
-4.5 | -0.342 | 0.00657 | -0.019 | -52.106
-4 | -0.285 | 0.00641 | -0.02 | -44.386
-3.5 | -0.226 | 0.00622 | -0.021 | -36.327
-3 | -0.166 | 0.00605 | -0.022 | -27.509
-2.5 | -0.107 | 0.00599 | -0.023 | -17.82
-2 | -0.047 | 0.00625 | -0.024 | -7.457
-1.5 | 0.014 | 0.00626 | -0.025 | 2.208
-1 | 0.074 | 0.00631 | -0.026 | 11.783
-0.5 | 0.135 | 0.00635 | -0.027 | 21.315
0 | 0.196 | 0.00445 | -0.028 | 44.027
0.5 | 0.257 | 0.00465 | -0.029 | 55.186
1 | 0.317 | 0.0049 | -0.03 | 64.698
1.5 | 0.377 | 0.00513 | -0.031 | 73.56
2 | 0.437 | 0.00512 | -0.032 | 85.419
2.5 | 0.497 | 0.00534 | -0.033 | 93.081
3 | 0.557 | 0.00554 | -0.034 | 100.47
3.5 | 0.616 | 0.00544 | -0.035 | 113.24
4 | 0.674 | 0.00566 | -0.036 | 119.039
4.5 | 0.73 | 0.00783 | -0.037 | 93.139
5 | 0.785 | 0.00818 | -0.038 | 95.999
5.5 | 0.84 | 0.00852 | -0.039 | 98.576
6 | 0.892 | 0.00883 | -0.04 | 100.989
6.5 | 0.943 | 0.00918 | -0.041 | 102.737
7 | 0.992 | 0.00959 | -0.042 | 103.476
7.5 | 1.038 | 0.00995 | -0.043 | 104.347
8 | 1.082 | 0.0104 | -0.044 | 104.047
8.5 | 1.122 | 0.01088 | -0.045 | 103.142
9 | 1.156 | 0.0114 | -0.046 | 101.415
9.5 | 1.186 | 0.01197 | -0.047 | 99.023
10 | 1.21 | 0.01258 | -0.048 | 96.199
10.5 | 1.229 | 0.01323 | -0.049 | 92.919
11 | 1.243 | 0.01397 | -0.05 | 89.024
11.5 | 1.253 | 0.01458 | -0.051 | 85.937
12 | 1.256 | 0.01545 | -0.052 | 81.264
12.5 | 1.249 | 0.01657 | -0.052 | 75.355
13 | 1.234 | 0.01747 | -0.053 | 70.671
13.5 | 1.214 | 0.01867 | -0.054 | 65.017
14 | 1.188 | 0.02021 | -0.055 | 58.783
14.5 | 1.157 | 0.02206 | -0.055 | 52.454
15 | 1.122 | 0.02418 | -0.056 | 46.395
15.5 | 1.082 | 0.02711 | -0.056 | 39.909
16 | 1.038 | 0.03112 | -0.057 | 33.345
16.5 | 0.99 | 0.03676 | -0.057 | 26.932
17 | 0.863 | 0.09243 | -0.046 | 9.338

## 106. Re 10M Mach 0.00 (2)
BIGFOIL.COM POLAR EXPORT
NACA66-314 a=0.2
NACA66-314 a=0.2 |  |  |  | Cl Max: | 1.6646 | at alpha= | 19.5 | deg
XFOIL ncrit=9 |  |  |  | L/D Max: | 110.244 | at alpha= | 8.5 | deg
Re: | 10000000 |  |  | Cd Min: | 0.04498 | at alpha= | 20 | deg
Mach: | 0 |  |  | Cl=0 at alpha= | -1.8238 | deg
|  |  |  | @ Cl=0.1, Cd= | 0.0049964
|  |  |  | @ Cl=0.4, Cd= | 0.0036582
|  |  |  | @ Cl=0.6, Cd= | 0.0060852
alpha (deg) | Cl | Cd | Cm | Cl/Cd
-20 | -1.5996 | 0.02654 | -0.0693 | -60.2713
-19.5 | -1.583 | 0.02475 | -0.0664 | -63.9596
-19 | -1.5647 | 0.02298 | -0.0636 | -68.0896
-18.5 | -1.5423 | 0.02147 | -0.061 | -71.8351
-18 | -1.5164 | 0.02021 | -0.0584 | -75.0322
-17.5 | -1.4902 | 0.01898 | -0.0556 | -78.5142
-17 | -1.4614 | 0.01792 | -0.0529 | -81.5513
-16.5 | -1.4352 | 0.01667 | -0.0497 | -86.0948
-16 | -1.4032 | 0.01578 | -0.047 | -88.9227
-15.5 | -1.3718 | 0.01485 | -0.0441 | -92.3771
-15 | -1.3377 | 0.01408 | -0.0413 | -95.0071
-14.5 | -1.3028 | 0.0134 | -0.0385 | -97.2239
-14 | -1.2675 | 0.01279 | -0.0355 | -99.1009
-13.5 | -1.2313 | 0.0123 | -0.0326 | -100.1057
-13 | -1.1871 | 0.01183 | -0.0311 | -100.3466
-12.5 | -1.1414 | 0.01135 | -0.03 | -100.5639
-12 | -1.0932 | 0.011 | -0.0292 | -99.3818
-11.5 | -1.0449 | 0.01057 | -0.0284 | -98.8553
-11 | -0.9967 | 0.01007 | -0.0276 | -98.9772
-10.5 | -0.9481 | 0.00955 | -0.0268 | -99.2775
-10 | -0.8983 | 0.00908 | -0.0262 | -98.9317
-9.5 | -0.8471 | 0.0087 | -0.0259 | -97.3678
-9 | -0.7952 | 0.00835 | -0.0256 | -95.2335
-8.5 | -0.7425 | 0.00803 | -0.0255 | -92.4658
-8 | -0.689 | 0.00775 | -0.0256 | -88.9032
-7.5 | -0.635 | 0.00748 | -0.0257 | -84.893
-7 | -0.5808 | 0.0072 | -0.0258 | -80.6667
-6.5 | -0.5268 | 0.0069 | -0.0259 | -76.3478
-6 | -0.4721 | 0.00665 | -0.0261 | -70.9925
-5.5 | -0.4166 | 0.00644 | -0.0265 | -64.6894
-5 | -0.3605 | 0.00625 | -0.027 | -57.68
-4.5 | -0.3044 | 0.00606 | -0.0275 | -50.231
-4 | -0.2484 | 0.00587 | -0.0279 | -42.3169
-3.5 | -0.1918 | 0.0057 | -0.0285 | -33.6491
-3 | -0.1346 | 0.00555 | -0.0292 | -24.2523
-2.5 | -0.0774 | 0.0054 | -0.0299 | -14.3333
-2 | -0.0203 | 0.00527 | -0.0306 | -3.852
-1.5 | 0.0373 | 0.00515 | -0.0313 | 7.2427
-1 | 0.0947 | 0.00502 | -0.0321 | 18.8645
-0.5 | 0.1508 | 0.00477 | -0.0326 | 31.6143
0 | 0.2061 | 0.00443 | -0.0331 | 46.5237
0.5 | 0.2516 | 0.00299 | -0.0322 | 84.1472
1 | 0.3084 | 0.00309 | -0.0329 | 99.8058
1.5 | 0.3643 | 0.00338 | -0.0335 | 107.7811
2 | 0.4182 | 0.0038 | -0.0337 | 110.0526
2.5 | 0.4676 | 0.00452 | -0.0332 | 103.4513
3 | 0.519 | 0.00504 | -0.033 | 102.9762
4 | 0.6151 | 0.00628 | -0.0314 | 97.9459
4.5 | 0.6627 | 0.00685 | -0.0304 | 96.7445
5 | 0.7125 | 0.00726 | -0.0299 | 98.1405
5.5 | 0.7639 | 0.00755 | -0.0296 | 101.1788
6 | 0.8151 | 0.00781 | -0.0293 | 104.3662
6.5 | 0.8645 | 0.00812 | -0.0287 | 106.4655
7 | 0.9136 | 0.00842 | -0.0281 | 108.5036
7.5 | 0.9603 | 0.00875 | -0.027 | 109.7486
8 | 1.0035 | 0.00911 | -0.0252 | 110.1537
8.5 | 1.0396 | 0.00943 | -0.022 | 110.2439
9 | 1.0763 | 0.00987 | -0.0191 | 109.0476
9.5 | 1.113 | 0.01037 | -0.0164 | 107.3288
10 | 1.1499 | 0.01092 | -0.0139 | 105.3022
10.5 | 1.1877 | 0.01146 | -0.0117 | 103.6387
11 | 1.2244 | 0.01207 | -0.0094 | 101.4416
11.5 | 1.26 | 0.01276 | -0.0071 | 98.7461
12 | 1.2937 | 0.01354 | -0.0046 | 95.5465
12.5 | 1.3259 | 0.01441 | -0.002 | 92.0125
13 | 1.3586 | 0.01528 | 0.0003 | 88.9136
13.5 | 1.39 | 0.01619 | 0.0028 | 85.8555
14 | 1.4167 | 0.01703 | 0.0061 | 83.1885
14.5 | 1.4621 | 0.01825 | 0.005 | 80.1151
15 | 1.488 | 0.01973 | 0.0074 | 75.4181
15.5 | 1.5147 | 0.02118 | 0.0096 | 71.5156
16 | 1.5409 | 0.02273 | 0.0117 | 67.7915
16.5 | 1.565 | 0.02448 | 0.0137 | 63.9297
17 | 1.5856 | 0.02653 | 0.0158 | 59.7663
17.5 | 1.6016 | 0.02903 | 0.018 | 55.1705
18 | 1.62 | 0.03143 | 0.0198 | 51.5431
18.5 | 1.6371 | 0.03409 | 0.0213 | 48.0229
19 | 1.6525 | 0.03697 | 0.0227 | 44.6984
19.5 | 1.6646 | 0.0403 | 0.0238 | 41.3052
20 | 1.664 | 0.04498 | 0.025 | 36.9942

## 107. Re 10M Mach 0.10 (1)
BIGFOIL.COM POLAR EXPORT
NACA66-314 a=0.2
NACA66-314 a=0.2 |  |  |  | Cl Max: | 1.244 | at alpha= | 11.5 | deg
JavaFoil+Calcfoil stall+Eppler ext transition |  |  |  | L/D Max: | 126.995 | at alpha= | 4 | deg
Re: | 10000000 |  |  | Cd Min: | 0.00444 | at alpha= | 0 | deg
Mach: | 0.1 |  |  | Cl=0 at alpha= | -1.6147 | deg
|  |  |  | @ Cl=0.1, Cd= | 0.0063292
|  |  |  | @ Cl=0.4, Cd= | 0.0049765
|  |  |  | @ Cl=0.6, Cd= | 0.005412
alpha (deg) | Cl | Cd | Cm | Cl/Cd
-16 | -0.63 | 0.11457 | 0.001 | -5.496
-15.5 | -0.653 | 0.10643 | 0.001 | -6.14
-15 | -0.675 | 0.09999 | 0 | -6.753
-14.5 | -0.694 | 0.09667 | 0 | -7.182
-14 | -0.712 | 0.08936 | -0.001 | -7.973
-13.5 | -0.727 | 0.08473 | -0.001 | -8.576
-13 | -0.738 | 0.07939 | -0.002 | -9.292
-12.5 | -0.739 | 0.07413 | -0.002 | -9.965
-12 | -0.735 | 0.06848 | -0.003 | -10.74
-11.5 | -0.732 | 0.06137 | -0.004 | -11.928
-11 | -0.864 | 0.01098 | -0.007 | -78.668
-10.5 | -0.849 | 0.01029 | -0.008 | -82.475
-10 | -0.827 | 0.00981 | -0.009 | -84.343
-9.5 | -0.801 | 0.00937 | -0.009 | -85.494
-9 | -0.771 | 0.00776 | -0.01 | -99.291
-8.5 | -0.736 | 0.008 | -0.011 | -92.054
-8 | -0.698 | 0.00853 | -0.012 | -81.834
-7.5 | -0.655 | 0.00819 | -0.013 | -80.007
-7 | -0.609 | 0.00786 | -0.014 | -77.453
-6.5 | -0.56 | 0.00759 | -0.015 | -73.786
-6 | -0.509 | 0.00731 | -0.016 | -69.618
-5.5 | -0.456 | 0.00702 | -0.017 | -64.973
-5 | -0.401 | 0.00679 | -0.018 | -59.015
-4.5 | -0.344 | 0.00659 | -0.019 | -52.236
-4 | -0.286 | 0.00642 | -0.02 | -44.546
-3.5 | -0.227 | 0.00619 | -0.021 | -36.637
-3 | -0.167 | 0.00611 | -0.022 | -27.401
-2.5 | -0.107 | 0.00599 | -0.023 | -17.899
-2 | -0.047 | 0.00626 | -0.024 | -7.48
-1.5 | 0.014 | 0.00631 | -0.025 | 2.202
-1 | 0.075 | 0.00628 | -0.026 | 11.912
-0.5 | 0.136 | 0.0064 | -0.027 | 21.26
0 | 0.197 | 0.00444 | -0.028 | 44.352
0.5 | 0.258 | 0.00465 | -0.029 | 55.496
1 | 0.318 | 0.00487 | -0.031 | 65.331
1.5 | 0.379 | 0.00491 | -0.032 | 77.176
2 | 0.439 | 0.0051 | -0.033 | 86.124
2.5 | 0.5 | 0.00532 | -0.034 | 93.891
3 | 0.56 | 0.00529 | -0.035 | 105.82
3.5 | 0.619 | 0.00547 | -0.036 | 113.169
4 | 0.677 | 0.00533 | -0.037 | 126.995
4.5 | 0.733 | 0.00787 | -0.038 | 93.193
5 | 0.789 | 0.00824 | -0.039 | 95.769
5.5 | 0.843 | 0.00856 | -0.04 | 98.523
6 | 0.896 | 0.0089 | -0.041 | 100.719
6.5 | 0.947 | 0.00925 | -0.041 | 102.331
7 | 0.996 | 0.00965 | -0.042 | 103.209
7.5 | 1.042 | 0.01002 | -0.043 | 103.997
8 | 1.085 | 0.01051 | -0.044 | 103.271
8.5 | 1.125 | 0.01097 | -0.045 | 102.546
9 | 1.158 | 0.01152 | -0.046 | 100.516
9.5 | 1.186 | 0.0121 | -0.047 | 98.055
10 | 1.209 | 0.01275 | -0.048 | 94.859
10.5 | 1.227 | 0.01337 | -0.049 | 91.719
11 | 1.239 | 0.01406 | -0.05 | 88.072
11.5 | 1.244 | 0.01485 | -0.051 | 83.789
12 | 1.244 | 0.01583 | -0.052 | 78.597
12.5 | 1.234 | 0.01687 | -0.053 | 73.116
13 | 1.214 | 0.01805 | -0.053 | 67.29
13.5 | 1.189 | 0.01944 | -0.054 | 61.167
14 | 1.159 | 0.02077 | -0.055 | 55.783
14.5 | 1.122 | 0.0229 | -0.056 | 48.987
15 | 1.08 | 0.02552 | -0.056 | 42.322
15.5 | 1.033 | 0.0293 | -0.056 | 35.24
16 | 0.976 | 0.03696 | -0.056 | 26.393
16.5 | 0.837 | 0.09879 | -0.043 | 8.468

## 108. Re 10M Mach 0.10 (2)
BIGFOIL.COM POLAR EXPORT
NACA66-314 a=0.2
NACA66-314 a=0.2 |  |  |  | Cl Max: | 1.6518 | at alpha= | 19.5 | deg
XFOIL ncrit=9 |  |  |  | L/D Max: | 110.737 | at alpha= | 2 | deg
Re: | 10000000 |  |  | Cd Min: | 0.0488 | at alpha= | 20 | deg
Mach: | 0.1 |  |  | Cl=0 at alpha= | -1.8267 | deg
|  |  |  | @ Cl=0.1, Cd= | 0.0050013
|  |  |  | @ Cl=0.4, Cd= | 0.0036427
|  |  |  | @ Cl=0.6, Cd= | 0.0060845
alpha (deg) | Cl | Cd | Cm | Cl/Cd
-20 | -1.5849 | 0.02937 | -0.0764 | -53.9632
-19.5 | -1.5745 | 0.02712 | -0.0731 | -58.0568
-19 | -1.5603 | 0.02491 | -0.07 | -62.6375
-18.5 | -1.5411 | 0.02308 | -0.0671 | -66.7721
-18 | -1.5171 | 0.02157 | -0.0642 | -70.3338
-17.5 | -1.4931 | 0.0201 | -0.061 | -74.2836
-17 | -1.4638 | 0.019 | -0.0582 | -77.0421
-16.5 | -1.4375 | 0.01767 | -0.0549 | -81.3526
-16 | -1.4065 | 0.01663 | -0.0518 | -84.5761
-15.5 | -1.3761 | 0.01554 | -0.0486 | -88.5521
-15 | -1.3425 | 0.01466 | -0.0455 | -91.5757
-14.5 | -1.3077 | 0.01387 | -0.0425 | -94.2826
-14 | -1.272 | 0.01316 | -0.0393 | -96.6565
-13.5 | -1.2361 | 0.01258 | -0.0361 | -98.2591
-13 | -1.1947 | 0.01209 | -0.0337 | -98.8172
-12.5 | -1.1489 | 0.01158 | -0.0322 | -99.2142
-12 | -1.1004 | 0.0112 | -0.0312 | -98.25
-11.5 | -1.0517 | 0.01074 | -0.0302 | -97.9236
-11 | -1.0025 | 0.01028 | -0.0293 | -97.5195
-10.5 | -0.9538 | 0.00971 | -0.0283 | -98.2286
-10 | -0.9039 | 0.0092 | -0.0275 | -98.25
-9.5 | -0.8523 | 0.0088 | -0.027 | -96.8523
-9 | -0.8 | 0.00843 | -0.0267 | -94.8992
-8.5 | -0.747 | 0.0081 | -0.0264 | -92.2222
-8 | -0.6932 | 0.0078 | -0.0263 | -88.8718
-7.5 | -0.6387 | 0.00751 | -0.0264 | -85.0466
-7 | -0.5839 | 0.00725 | -0.0265 | -80.5379
-6.5 | -0.5297 | 0.00693 | -0.0264 | -76.4358
-6 | -0.4746 | 0.00668 | -0.0266 | -71.0479
-5.5 | -0.4188 | 0.00646 | -0.0269 | -64.8297
-5 | -0.3623 | 0.00627 | -0.0273 | -57.7831
-4.5 | -0.3058 | 0.00608 | -0.0278 | -50.2961
-4 | -0.2495 | 0.00588 | -0.0282 | -42.432
-3.5 | -0.1925 | 0.00571 | -0.0288 | -33.7128
-3 | -0.135 | 0.00555 | -0.0294 | -24.3243
-2.5 | -0.0775 | 0.00541 | -0.0301 | -14.3253
-2 | -0.0201 | 0.00528 | -0.0308 | -3.8068
-1.5 | 0.0379 | 0.00516 | -0.0316 | 7.345
-1 | 0.0956 | 0.00502 | -0.0323 | 19.0438
-0.5 | 0.152 | 0.00478 | -0.0329 | 31.7992
0 | 0.2076 | 0.00443 | -0.0333 | 46.8623
0.5 | 0.2531 | 0.00299 | -0.0324 | 84.6488
1 | 0.3103 | 0.00309 | -0.0331 | 100.4207
1.5 | 0.3666 | 0.00339 | -0.0337 | 108.1416
2 | 0.4208 | 0.0038 | -0.0339 | 110.7368
2.5 | 0.4703 | 0.00453 | -0.0334 | 103.819
3 | 0.5218 | 0.00505 | -0.0331 | 103.3267
4 | 0.6178 | 0.00632 | -0.0313 | 97.7532
4.5 | 0.6655 | 0.00688 | -0.0303 | 96.7297
5 | 0.7154 | 0.00729 | -0.0297 | 98.1344
5.5 | 0.767 | 0.00759 | -0.0294 | 101.054
6 | 0.8183 | 0.00784 | -0.029 | 104.375
6.5 | 0.8676 | 0.00817 | -0.0283 | 106.1934
7 | 0.9167 | 0.00847 | -0.0275 | 108.229
7.5 | 0.963 | 0.00881 | -0.0262 | 109.3076
8 | 1.0024 | 0.00915 | -0.0235 | 109.5519
8.5 | 1.0393 | 0.00952 | -0.0204 | 109.1702
9 | 1.0769 | 0.00998 | -0.0176 | 107.9058
9.5 | 1.1138 | 0.01051 | -0.0149 | 105.9753
10 | 1.1514 | 0.01107 | -0.0124 | 104.0108
10.5 | 1.1893 | 0.01164 | -0.0101 | 102.1735
11 | 1.226 | 0.01229 | -0.0077 | 99.7559
11.5 | 1.2616 | 0.01302 | -0.0052 | 96.8971
12 | 1.2954 | 0.01385 | -0.0026 | 93.5307
12.5 | 1.3284 | 0.01474 | -0.0001 | 90.1221
13 | 1.3618 | 0.01563 | 0.0023 | 87.1273
13.5 | 1.393 | 0.01658 | 0.0049 | 84.0169
14 | 1.4229 | 0.01754 | 0.0076 | 81.1231
15.5 | 1.5169 | 0.02197 | 0.0122 | 69.0442
16 | 1.5424 | 0.02366 | 0.0144 | 65.1902
16.5 | 1.5628 | 0.02575 | 0.0168 | 60.6913
17 | 1.5817 | 0.02806 | 0.019 | 56.3685
17.5 | 1.5988 | 0.03062 | 0.0211 | 52.2142
18 | 1.6179 | 0.03314 | 0.0228 | 48.8202
18.5 | 1.6318 | 0.03622 | 0.0245 | 45.0525
19 | 1.6448 | 0.0395 | 0.0258 | 41.6405
19.5 | 1.6518 | 0.04353 | 0.027 | 37.9462
20 | 1.6483 | 0.0488 | 0.0278 | 33.7766

## 109. Re 10M Mach 0.25 (1)
BIGFOIL.COM POLAR EXPORT
NACA66-314 a=0.2
NACA66-314 a=0.2 |  |  |  | Cl Max: | 1.197 | at alpha= | 10.5 | deg
JavaFoil+Calcfoil stall+Eppler ext transition |  |  |  | L/D Max: | 121.671 | at alpha= | 3.5 | deg
Re: | 10000000 |  |  | Cd Min: | 0.00451 | at alpha= | 0 | deg
Mach: | 0.25 |  |  | Cl=0 at alpha= | -1.6129 | deg
|  |  |  | @ Cl=0.1, Cd= | 0.006411
|  |  |  | @ Cl=0.4, Cd= | 0.0049973
|  |  |  | @ Cl=0.6, Cd= | 0.12161
alpha (deg) | Cl | Cd | Cm | Cl/Cd
-15 | -0.394 | 0.12092 | 0 | -3.258
-14.5 | -0.452 | 0.10446 | 0 | -4.329
-14 | -0.505 | 0.1 | -0.001 | -5.051
-13.5 | -0.553 | 0.0924 | -0.001 | -5.984
-13 | -0.595 | 0.08711 | -0.002 | -6.826
-12.5 | -0.619 | 0.08134 | -0.002 | -7.615
-12 | -0.636 | 0.07608 | -0.003 | -8.358
-11.5 | -0.647 | 0.07045 | -0.003 | -9.18
-11 | -0.651 | 0.06686 | -0.004 | -9.744
-10.5 | -0.657 | 0.05821 | -0.005 | -11.28
-10 | -0.783 | 0.01073 | -0.009 | -72.948
-9.5 | -0.773 | 0.00995 | -0.01 | -77.731
-9 | -0.753 | 0.00951 | -0.011 | -79.169
-8.5 | -0.728 | 0.00902 | -0.012 | -80.625
-8 | -0.696 | 0.00797 | -0.013 | -87.281
-7.5 | -0.659 | 0.0085 | -0.014 | -77.479
-7 | -0.616 | 0.00813 | -0.015 | -75.723
-6.5 | -0.569 | 0.00777 | -0.016 | -73.244
-6 | -0.519 | 0.0075 | -0.017 | -69.143
-5.5 | -0.465 | 0.00723 | -0.018 | -64.41
-5 | -0.41 | 0.00693 | -0.019 | -59.126
-4.5 | -0.352 | 0.0067 | -0.02 | -52.612
-4 | -0.293 | 0.00654 | -0.021 | -44.832
-3.5 | -0.233 | 0.00632 | -0.022 | -36.833
-3 | -0.172 | 0.00622 | -0.023 | -27.625
-2.5 | -0.11 | 0.00607 | -0.024 | -18.142
-2 | -0.048 | 0.0063 | -0.025 | -7.633
-1.5 | 0.014 | 0.00639 | -0.026 | 2.234
-1 | 0.077 | 0.0064 | -0.027 | 12.01
-0.5 | 0.14 | 0.00643 | -0.028 | 21.722
0 | 0.203 | 0.00451 | -0.029 | 44.868
0.5 | 0.265 | 0.00475 | -0.03 | 55.907
1 | 0.327 | 0.00475 | -0.031 | 68.866
1.5 | 0.389 | 0.00496 | -0.032 | 78.455
2 | 0.451 | 0.00517 | -0.033 | 87.324
2.5 | 0.513 | 0.00515 | -0.034 | 99.688
3 | 0.574 | 0.00539 | -0.036 | 106.57
3.5 | 0.635 | 0.00522 | -0.037 | 121.671
4 | 0.694 | 0.00636 | -0.038 | 109.235
4.5 | 0.751 | 0.00811 | -0.039 | 92.664
5 | 0.808 | 0.00849 | -0.04 | 95.227
5.5 | 0.863 | 0.00884 | -0.041 | 97.641
6 | 0.916 | 0.00922 | -0.042 | 99.412
6.5 | 0.967 | 0.00962 | -0.043 | 100.52
7 | 1.015 | 0.01003 | -0.044 | 101.145
7.5 | 1.06 | 0.01051 | -0.045 | 100.785
8 | 1.1 | 0.01106 | -0.046 | 99.533
8.5 | 1.136 | 0.0116 | -0.047 | 97.948
9 | 1.163 | 0.01223 | -0.047 | 95.102
9.5 | 1.182 | 0.01294 | -0.048 | 91.33
10 | 1.194 | 0.0137 | -0.049 | 87.164
10.5 | 1.197 | 0.01454 | -0.05 | 82.291
11 | 1.19 | 0.01546 | -0.051 | 77.001
11.5 | 1.175 | 0.01643 | -0.052 | 71.49
12 | 1.149 | 0.01768 | -0.053 | 64.968
12.5 | 1.104 | 0.01957 | -0.054 | 56.409
13 | 1.042 | 0.02235 | -0.054 | 46.623
13.5 | 0.936 | 0.03568 | -0.052 | 26.243
14 | 0.768 | 0.09431 | -0.033 | 8.14
14.5 | 0.697 | 0.1038 | -0.03 | 6.714
15 | 0.623 | 0.11247 | -0.029 | 5.539
15.5 | 0.545 | 0.12161 | -0.029 | 4.484

## 110. Re 10M Mach 0.25 (2)
BIGFOIL.COM POLAR EXPORT
NACA66-314 a=0.2
NACA66-314 a=0.2 |  |  |  | Cl Max: | 1.569 | at alpha= | 18 | deg
XFOIL ncrit=9 |  |  |  | L/D Max: | 114.173 | at alpha= | 2 | deg
Re: | 10000000 |  |  | Cd Min: | 0.20736 | at alpha= | -20 | deg
Mach: | 0.25 |  |  | Cl=0 at alpha= | -1.8439 | deg
|  |  |  | @ Cl=0.1, Cd= | 0.0050517
|  |  |  | @ Cl=0.4, Cd= | 0.0035542
|  |  |  | @ Cl=0.6, Cd= | 0.0059547
alpha (deg) | Cl | Cd | Cm | Cl/Cd
-20 | -0.6423 | 0.20736 | 0.0099 | -3.0975
-19.5 | -0.6259 | 0.20101 | 0.0056 | -3.1138
-19 | -0.6268 | 0.18884 | -0.0007 | -3.3192
-18.5 | -1.2441 | 0.05865 | -0.0897 | -21.2123
-18 | -1.2696 | 0.04949 | -0.0938 | -25.6537
-17.5 | -1.3288 | 0.03938 | -0.0948 | -33.743
-17 | -1.3269 | 0.03529 | -0.0926 | -37.5999
-16.5 | -1.3547 | 0.02961 | -0.0883 | -45.7514
-16 | -1.3552 | 0.02608 | -0.0835 | -51.9632
-15.5 | -1.3421 | 0.02355 | -0.0786 | -56.9894
-15 | -1.3327 | 0.02081 | -0.0728 | -64.0413
-14.5 | -1.3155 | 0.01851 | -0.067 | -71.0697
-14 | -1.2873 | 0.01684 | -0.062 | -76.443
-13 | -1.2133 | 0.0147 | -0.0532 | -82.5374
-12.5 | -1.1759 | 0.01372 | -0.0486 | -85.707
-12 | -1.1342 | 0.01295 | -0.0446 | -87.583
-11.5 | -1.0858 | 0.01216 | -0.042 | -89.2928
-11 | -1.0357 | 0.01144 | -0.0397 | -90.5332
-10.5 | -0.9842 | 0.01077 | -0.0377 | -91.3835
-10 | -0.9322 | 0.01011 | -0.0359 | -92.2057
-9.5 | -0.8799 | 0.00948 | -0.0342 | -92.8165
-9 | -0.8259 | 0.00897 | -0.0329 | -92.0736
-8.5 | -0.7709 | 0.00853 | -0.0318 | -90.3751
-8 | -0.7152 | 0.00813 | -0.031 | -87.9705
-7.5 | -0.6589 | 0.00778 | -0.0304 | -84.6915
-7 | -0.6017 | 0.00748 | -0.03 | -80.4412
-6.5 | -0.5447 | 0.00718 | -0.0297 | -75.8635
-6 | -0.4883 | 0.00685 | -0.0293 | -71.2847
-5.5 | -0.4306 | 0.00658 | -0.0293 | -65.4407
-5 | -0.3722 | 0.00635 | -0.0294 | -58.6142
-4.5 | -0.3136 | 0.00617 | -0.0297 | -50.8266
-4 | -0.2553 | 0.00596 | -0.03 | -42.8356
-3.5 | -0.1966 | 0.00576 | -0.0304 | -34.1319
-3 | -0.1373 | 0.00559 | -0.0309 | -24.5617
-2.5 | -0.0778 | 0.00545 | -0.0316 | -14.2752
-2 | -0.0187 | 0.00531 | -0.0322 | -3.5217
-1.5 | 0.0412 | 0.00518 | -0.0329 | 7.9537
-1 | 0.1008 | 0.00505 | -0.0337 | 19.9604
-0.5 | 0.1589 | 0.00482 | -0.0342 | 32.9668
0 | 0.2159 | 0.00446 | -0.0346 | 48.4081
0.5 | 0.2619 | 0.00298 | -0.0335 | 87.8859
1 | 0.3211 | 0.0031 | -0.0342 | 103.5806
1.5 | 0.3789 | 0.0034 | -0.0348 | 111.4412
2 | 0.435 | 0.00381 | -0.035 | 114.1732
2.5 | 0.4852 | 0.00455 | -0.0343 | 106.6374
3 | 0.5372 | 0.0051 | -0.0337 | 105.3333
3.5 | 0.5865 | 0.00574 | -0.0327 | 102.1777
4 | 0.6324 | 0.00647 | -0.031 | 97.7434
4.5 | 0.6793 | 0.00709 | -0.0293 | 95.811
5 | 0.7306 | 0.00745 | -0.0285 | 98.0671
5.5 | 0.7823 | 0.00777 | -0.0276 | 100.6821
6 | 0.8334 | 0.00807 | -0.0267 | 103.2714
6.5 | 0.882 | 0.0084 | -0.0252 | 105
7 | 0.9237 | 0.00871 | -0.0222 | 106.0505
7.5 | 0.9606 | 0.00916 | -0.0184 | 104.869
8.5 | 1.0426 | 0.0101 | -0.0128 | 103.2277
9 | 1.0819 | 0.01071 | -0.0099 | 101.0177
9.5 | 1.1202 | 0.01139 | -0.0068 | 98.3494
10 | 1.1611 | 0.01203 | -0.0043 | 96.517
10.5 | 1.1993 | 0.01279 | -0.0014 | 93.7686
11 | 1.2363 | 0.01365 | 0.0015 | 90.5714
11.5 | 1.2716 | 0.01464 | 0.0046 | 86.8579
12 | 1.3067 | 0.01567 | 0.0076 | 83.3886
12.5 | 1.3418 | 0.01673 | 0.0106 | 80.2032
13 | 1.3736 | 0.01797 | 0.0138 | 76.4385
13.5 | 1.4028 | 0.01931 | 0.0173 | 72.6463
14 | 1.4463 | 0.02098 | 0.0174 | 68.9371
14.5 | 1.4738 | 0.02282 | 0.0204 | 64.5837
15 | 1.4971 | 0.02503 | 0.0236 | 59.8122
15.5 | 1.5165 | 0.02763 | 0.0267 | 54.886
16 | 1.5366 | 0.03031 | 0.0295 | 50.6961
16.5 | 1.5506 | 0.03361 | 0.0323 | 46.1351
17 | 1.563 | 0.03721 | 0.0347 | 42.0048
17.5 | 1.5645 | 0.04198 | 0.037 | 37.2677
18 | 1.569 | 0.04682 | 0.0383 | 33.5113
18.5 | 1.5669 | 0.05272 | 0.0389 | 29.7212
19 | 1.565 | 0.05902 | 0.0386 | 26.5164
19.5 | 1.553 | 0.06694 | 0.037 | 23.1999
20 | 1.5299 | 0.07673 | 0.0338 | 19.9387

## 111. Re 10M Mach 0.50 (1)
BIGFOIL.COM POLAR EXPORT
NACA66-314 a=0.2
NACA66-314 a=0.2 |  |  |  | Cl Max: | 1.197 | at alpha= | 18.5 | deg
JavaFoil+Calcfoil stall+Eppler ext transition |  |  |  | L/D Max: | 104.005 | at alpha= | 3.5 | deg
Re: | 10000000 |  |  | Cd Min: | 0.00451 | at alpha= | 1 | deg
Mach: | 0.5 |  |  | Cl=0 at alpha= | -1.6143 | deg
|  |  |  | @ Cl=0.1, Cd= | 0.006708
|  |  |  | @ Cl=0.4, Cd= | 0.0050161
|  |  |  | @ Cl=0.6, Cd= | 0.0062778
alpha (deg) | Cl | Cd | Cm | Cl/Cd
-20 | -1.01 | 0.14946 | 0.005 | -6.759
-19.5 | -0.987 | 0.14736 | 0.005 | -6.698
-19 | -0.961 | 0.14017 | 0.005 | -6.856
-18.5 | -0.933 | 0.13301 | 0.004 | -7.017
-18 | -0.904 | 0.1288 | 0.003 | -7.015
-17.5 | -0.875 | 0.12414 | 0.003 | -7.05
-17 | -0.849 | 0.11705 | 0.002 | -7.25
-16.5 | -0.823 | 0.11792 | 0.002 | -6.983
-16 | -0.795 | 0.11259 | 0.001 | -7.061
-15.5 | -0.767 | 0.10842 | 0.001 | -7.072
-15 | -0.742 | 0.09895 | 0 | -7.495
-14.5 | -0.717 | 0.09072 | 0 | -7.903
-14 | -0.694 | 0.08149 | -0.001 | -8.519
-13.5 | -0.656 | 0.09623 | -0.001 | -6.82
-13 | -0.63 | 0.08664 | -0.002 | -7.269
-12.5 | -0.604 | 0.07952 | -0.003 | -7.59
-12 | -0.579 | 0.07238 | -0.003 | -7.994
-11.5 | -0.567 | 0.05501 | -0.005 | -10.305
-11 | -0.626 | 0.01381 | -0.008 | -45.328
-10.5 | -0.598 | 0.01226 | -0.009 | -48.789
-10 | -0.463 | 0.07185 | -0.005 | -6.449
-9.5 | -0.436 | 0.06154 | -0.005 | -7.085
-9 | -0.409 | 0.05621 | -0.006 | -7.278
-8.5 | -0.382 | 0.05115 | -0.007 | -7.473
-8 | -0.36 | 0.04347 | -0.009 | -8.276
-7.5 | -0.401 | 0.00939 | -0.015 | -42.687
-7 | -0.297 | 0.05128 | -0.007 | -5.797
-6.5 | -0.422 | 0.04144 | -0.009 | -10.182
-6 | -0.522 | 0.00824 | -0.019 | -63.372
-5.5 | -0.49 | 0.00679 | -0.02 | -72.129
-5 | -0.442 | 0.00697 | -0.021 | -63.37
-4.5 | -0.385 | 0.00662 | -0.022 | -58.169
-4 | -0.323 | 0.00671 | -0.023 | -48.113
-3.5 | -0.258 | 0.00647 | -0.024 | -39.837
-3 | -0.191 | 0.00654 | -0.026 | -29.178
-2.5 | -0.123 | 0.00646 | -0.027 | -18.969
-2 | -0.054 | 0.00668 | -0.028 | -8.03
-1.5 | 0.016 | 0.00674 | -0.029 | 2.363
-1 | 0.086 | 0.00673 | -0.03 | 12.761
-0.5 | 0.156 | 0.00662 | -0.031 | 23.589
0 | 0.226 | 0.00457 | -0.033 | 49.435
0.5 | 0.296 | 0.00456 | -0.034 | 64.919
1 | 0.364 | 0.00451 | -0.035 | 80.814
1.5 | 0.433 | 0.00548 | -0.036 | 78.953
2 | 0.502 | 0.00577 | -0.037 | 86.936
2.5 | 0.57 | 0.00613 | -0.038 | 92.942
3 | 0.637 | 0.00646 | -0.039 | 98.625
3.5 | 0.704 | 0.00677 | -0.041 | 104.005
4 | 0.767 | 0.00881 | -0.042 | 87.075
4.5 | 0.83 | 0.00934 | -0.043 | 88.893
5 | 0.89 | 0.0098 | -0.044 | 90.73
5.5 | 0.945 | 0.01031 | -0.045 | 91.666
6 | 0.995 | 0.0109 | -0.046 | 91.242
6.5 | 1.035 | 0.0116 | -0.047 | 89.289
7 | 1.063 | 0.01237 | -0.048 | 85.923
7.5 | 1.069 | 0.01327 | -0.049 | 80.513
8 | 1.028 | 0.01434 | -0.05 | 71.668
8.5 | 0.672 | 0.01565 | -0.051 | 42.971
9 | 0.7 | 0.01738 | -0.052 | 40.256
9.5 | 0.615 | 0.05913 | -0.032 | 10.406
10 | 0.767 | 0.01821 | -0.055 | 42.091
10.5 | 0.796 | 0.01983 | -0.055 | 40.157
11 | 0.822 | 0.02271 | -0.056 | 36.183
11.5 | 0.718 | 0.07995 | -0.03 | 8.986
12 | 0.888 | 0.02288 | -0.058 | 38.83
12.5 | 0.915 | 0.0255 | -0.059 | 35.892
13 | 0.933 | 0.03123 | -0.059 | 29.87
13.5 | 0.864 | 0.0746 | -0.048 | 11.587
14 | 1 | 0.03079 | -0.062 | 32.473
14.5 | 0.97 | 0.05425 | -0.057 | 17.884
15 | 0.948 | 0.08502 | -0.05 | 11.15
15.5 | 0.951 | 0.10746 | -0.045 | 8.849
16 | 0.967 | 0.11338 | -0.042 | 8.529
16.5 | 1.027 | 0.09757 | -0.052 | 10.53
17 | 1.061 | 0.09998 | -0.054 | 10.607
17.5 | 1.044 | 0.12633 | -0.044 | 8.267
18 | 1.132 | 0.09205 | -0.059 | 12.297
18.5 | 1.197 | 0.07569 | -0.064 | 15.808
19 | 1.194 | 0.09809 | -0.061 | 12.176
19.5 | 1.162 | 0.14641 | -0.051 | 7.934
20 | 1.185 | 0.16248 | -0.051 | 7.296

## 112. Re 10M Mach 0.50 (2)
BIGFOIL.COM POLAR EXPORT
NACA66-314 a=0.2
NACA66-314 a=0.2 |  |  |  | Cl Max: | 1.1585 | at alpha= | 10 | deg
XFOIL ncrit=9 |  |  |  | L/D Max: | 125.013 | at alpha= | 2 | deg
Re: | 10000000 |  |  | Cd Min: | 0.23182 | at alpha= | -19.5 | deg
Mach: | 0.5 |  |  | Cl=0 at alpha= | -1.9324 | deg
|  |  |  | @ Cl=0.1, Cd= | 0.0052295
|  |  |  | @ Cl=0.4, Cd= | 0.0033638
|  |  |  | @ Cl=0.6, Cd= | 0.005309
alpha (deg) | Cl | Cd | Cm | Cl/Cd
-19.5 | -0.6353 | 0.23182 | 0.0144 | -2.7405
-19 | -0.6147 | 0.22396 | 0.0094 | -2.7447
-18.5 | -0.5973 | 0.21464 | 0.0041 | -2.7828
-17.5 | -0.5602 | 0.19761 | -0.0061 | -2.8349
-17 | -0.5398 | 0.18993 | -0.011 | -2.8421
-16.5 | -0.5204 | 0.18194 | -0.0158 | -2.8603
-16 | -0.5055 | 0.17268 | -0.0211 | -2.9274
-15.5 | -0.4862 | 0.16501 | -0.0258 | -2.9465
-15 | -0.4653 | 0.15796 | -0.0303 | -2.9457
-14.5 | -0.4521 | 0.14878 | -0.0354 | -3.0387
-14 | -0.4411 | 0.13941 | -0.0407 | -3.164
-13.5 | -0.4275 | 0.13101 | -0.0456 | -3.2631
-13 | -0.417 | 0.12217 | -0.0508 | -3.4133
-12.5 | -0.4035 | 0.11432 | -0.0554 | -3.5296
-12 | -0.4035 | 0.10408 | -0.0612 | -3.8768
-11.5 | -0.4072 | 0.09366 | -0.0673 | -4.3476
-11 | -0.4056 | 0.08472 | -0.0727 | -4.7875
-10.5 | -0.4233 | 0.07284 | -0.0803 | -5.8114
-10 | -0.4502 | 0.05895 | -0.092 | -7.637
-9 | -0.5205 | 0.04257 | -0.0932 | -12.2269
-8.5 | -0.5567 | 0.03694 | -0.0859 | -15.0704
-8 | -0.5917 | 0.03145 | -0.0751 | -18.814
-7.5 | -0.6153 | 0.02379 | -0.0655 | -25.8638
-7 | -0.6101 | 0.01703 | -0.0575 | -35.825
-6.5 | -0.5807 | 0.01031 | -0.0521 | -56.324
-6 | -0.5276 | 0.00843 | -0.0479 | -62.586
-5.5 | -0.471 | 0.00747 | -0.0441 | -63.0522
-5 | -0.4073 | 0.00699 | -0.0419 | -58.269
-4.5 | -0.3422 | 0.00664 | -0.0404 | -51.5361
-4 | -0.2761 | 0.00636 | -0.0395 | -43.4119
-3.5 | -0.2098 | 0.00607 | -0.0388 | -34.5634
-3 | -0.1433 | 0.00583 | -0.0386 | -24.5798
-2.5 | -0.0763 | 0.00565 | -0.0387 | -13.5044
-2 | -0.0091 | 0.00549 | -0.039 | -1.6576
-1.5 | 0.0582 | 0.00531 | -0.0395 | 10.9605
-1 | 0.1257 | 0.00518 | -0.0401 | 24.2664
-0.5 | 0.1927 | 0.00504 | -0.0407 | 38.2341
0 | 0.2552 | 0.00463 | -0.0407 | 55.1188
0.5 | 0.3021 | 0.00304 | -0.0384 | 99.375
1 | 0.3688 | 0.00323 | -0.0391 | 114.1796
1.5 | 0.4341 | 0.00351 | -0.0395 | 123.6752
2 | 0.4963 | 0.00397 | -0.0393 | 125.0126
3 | 0.6024 | 0.00534 | -0.0354 | 112.809
4 | 0.6683 | 0.0071 | -0.0233 | 94.1268
4.5 | 0.6901 | 0.00803 | -0.0151 | 85.9402
5 | 0.7363 | 0.00859 | -0.0115 | 85.7159
5.5 | 0.7847 | 0.00916 | -0.0083 | 85.6659
6 | 0.8331 | 0.00981 | -0.0049 | 84.9235
6.5 | 0.8825 | 0.01048 | -0.0016 | 84.208
7 | 0.9305 | 0.01126 | 0.0019 | 82.6377
7.5 | 0.9772 | 0.01217 | 0.0058 | 80.2958
8 | 1.0242 | 0.01311 | 0.0098 | 78.1236
9 | 1.1084 | 0.01567 | 0.0194 | 70.7339
9.5 | 1.14 | 0.01757 | 0.0253 | 64.8833
10 | 1.1585 | 0.02024 | 0.0322 | 57.2381
10.5 | 1.1559 | 0.02426 | 0.04 | 47.6463
11 | 1.1423 | 0.02941 | 0.0471 | 38.8405
11.5 | 1.1114 | 0.03655 | 0.0528 | 30.4077
12 | 1.079 | 0.04489 | 0.0555 | 24.0365
12.5 | 1.0461 | 0.0545 | 0.0551 | 19.1945
13 | 1.0118 | 0.06564 | 0.0515 | 15.4144
13.5 | 0.982 | 0.07773 | 0.0455 | 12.6335
14 | 0.9555 | 0.09052 | 0.038 | 10.5557
14.5 | 0.9346 | 0.10467 | 0.0277 | 8.929
15 | 0.915 | 0.11861 | 0.0187 | 7.7144

## 113. Re 12M Mach 0.00 (1)
BIGFOIL.COM POLAR EXPORT
NACA66-314 a=0.2
NACA66-314 a=0.2 |  |  |  | Cl Max: | 1.257 | at alpha= | 12 | deg
JavaFoil+Calcfoil stall+Eppler ext transition |  |  |  | L/D Max: | 120.038 | at alpha= | 4 | deg
Re: | 12000000 |  |  | Cd Min: | 0.00453 | at alpha= | 0 | deg
Mach: | 0 |  |  | Cl=0 at alpha= | -1.6147 | deg
|  |  |  | @ Cl=0.1, Cd= | 0.0063228
|  |  |  | @ Cl=0.4, Cd= | 0.0051432
|  |  |  | @ Cl=0.6, Cd= | 0.005409
alpha (deg) | Cl | Cd | Cm | Cl/Cd
-16.5 | -0.648 | 0.11667 | 0.001 | -5.552
-16 | -0.669 | 0.11085 | 0.001 | -6.031
-15.5 | -0.689 | 0.10303 | 0.001 | -6.688
-15 | -0.707 | 0.0973 | 0 | -7.271
-14.5 | -0.723 | 0.09303 | 0 | -7.771
-14 | -0.738 | 0.08589 | -0.001 | -8.595
-13.5 | -0.749 | 0.0813 | -0.001 | -9.211
-13 | -0.758 | 0.07552 | -0.002 | -10.034
-12.5 | -0.764 | 0.06521 | -0.003 | -11.713
-12 | -0.761 | 0.0586 | -0.003 | -12.986
-11.5 | -0.883 | 0.01173 | -0.006 | -75.274
-11 | -0.875 | 0.01036 | -0.007 | -84.435
-10.5 | -0.856 | 0.00981 | -0.008 | -87.251
-10 | -0.833 | 0.00938 | -0.009 | -88.772
-9.5 | -0.805 | 0.00787 | -0.009 | -102.201
-9 | -0.773 | 0.00812 | -0.01 | -95.122
-8.5 | -0.737 | 0.00863 | -0.011 | -85.485
-8 | -0.697 | 0.00824 | -0.012 | -84.593
-7.5 | -0.654 | 0.00787 | -0.013 | -83.022
-7 | -0.607 | 0.00755 | -0.014 | -80.512
-6.5 | -0.559 | 0.00727 | -0.015 | -76.841
-6 | -0.507 | 0.00706 | -0.016 | -71.815
-5.5 | -0.454 | 0.00677 | -0.017 | -67.054
-5 | -0.399 | 0.00661 | -0.018 | -60.347
-4.5 | -0.342 | 0.00639 | -0.019 | -53.599
-4 | -0.285 | 0.0062 | -0.02 | -45.861
-3.5 | -0.226 | 0.00613 | -0.021 | -36.839
-3 | -0.166 | 0.00627 | -0.022 | -26.544
-2.5 | -0.107 | 0.00632 | -0.023 | -16.879
-2 | -0.047 | 0.00629 | -0.024 | -7.401
-1.5 | 0.014 | 0.00628 | -0.025 | 2.201
-1 | 0.074 | 0.00631 | -0.026 | 11.788
-0.5 | 0.135 | 0.00634 | -0.027 | 21.336
0 | 0.196 | 0.00453 | -0.028 | 43.322
0.5 | 0.257 | 0.00473 | -0.029 | 54.322
1 | 0.317 | 0.00494 | -0.03 | 64.135
1.5 | 0.377 | 0.00517 | -0.031 | 72.979
2 | 0.437 | 0.0051 | -0.032 | 85.783
2.5 | 0.497 | 0.00531 | -0.033 | 93.642
3 | 0.557 | 0.00546 | -0.034 | 101.932
3.5 | 0.616 | 0.00539 | -0.035 | 114.343
4 | 0.674 | 0.00562 | -0.036 | 120.038
4.5 | 0.73 | 0.00767 | -0.037 | 95.205
5 | 0.786 | 0.00794 | -0.038 | 99.022
5.5 | 0.84 | 0.00825 | -0.039 | 101.81
6 | 0.893 | 0.00858 | -0.04 | 104.131
6.5 | 0.944 | 0.00891 | -0.041 | 105.986
7 | 0.993 | 0.00929 | -0.042 | 106.875
7.5 | 1.039 | 0.00966 | -0.043 | 107.572
8 | 1.083 | 0.01007 | -0.044 | 107.568
8.5 | 1.123 | 0.01052 | -0.045 | 106.764
9 | 1.157 | 0.01102 | -0.046 | 105.019
9.5 | 1.187 | 0.01158 | -0.047 | 102.47
10 | 1.211 | 0.01221 | -0.048 | 99.158
10.5 | 1.231 | 0.0128 | -0.049 | 96.157
11 | 1.245 | 0.01352 | -0.05 | 92.087
11.5 | 1.254 | 0.01407 | -0.051 | 89.123
12 | 1.257 | 0.01502 | -0.052 | 83.654
12.5 | 1.25 | 0.01598 | -0.052 | 78.25
13 | 1.236 | 0.017 | -0.053 | 72.665
13.5 | 1.215 | 0.01825 | -0.054 | 66.56
14 | 1.19 | 0.01944 | -0.055 | 61.2
14.5 | 1.159 | 0.02117 | -0.055 | 54.757
15 | 1.124 | 0.02313 | -0.056 | 48.612
15.5 | 1.085 | 0.02568 | -0.057 | 42.261
16 | 1.043 | 0.02894 | -0.057 | 36.033
16.5 | 0.989 | 0.03677 | -0.057 | 26.897
17 | 0.895 | 0.06846 | -0.051 | 13.07

## 114. Re 12M Mach 0.00 (2)
BIGFOIL.COM POLAR EXPORT
NACA66-314 a=0.2
NACA66-314 a=0.2 |  |  |  | Cl Max: | 1.6811 | at alpha= | 20 | deg
XFOIL ncrit=9 |  |  |  | L/D Max: | 115.323 | at alpha= | 8.5 | deg
Re: | 12000000 |  |  | Cd Min: | 0.04326 | at alpha= | 20 | deg
Mach: | 0 |  |  | Cl=0 at alpha= | -1.816 | deg
|  |  |  | @ Cl=0.1, Cd= | 0.0048696
|  |  |  | @ Cl=0.4, Cd= | 0.0038137
|  |  |  | @ Cl=0.6, Cd= | 0.0060466
alpha (deg) | Cl | Cd | Cm | Cl/Cd
-20 | -1.6262 | 0.025 | -0.067 | -65.048
-19.5 | -1.6073 | 0.02325 | -0.0643 | -69.1312
-19 | -1.5866 | 0.02166 | -0.0616 | -73.2502
-18.5 | -1.5631 | 0.02025 | -0.0588 | -77.1901
-18 | -1.5363 | 0.01907 | -0.0562 | -80.5611
-17.5 | -1.5086 | 0.01795 | -0.0535 | -84.0446
-17 | -1.4779 | 0.01702 | -0.0509 | -86.8331
-16.5 | -1.4472 | 0.01607 | -0.0481 | -90.056
-16 | -1.4144 | 0.01527 | -0.0454 | -92.6261
-15.5 | -1.3827 | 0.01436 | -0.0425 | -96.2883
-15 | -1.349 | 0.01361 | -0.0396 | -99.1183
-14.5 | -1.315 | 0.01291 | -0.0365 | -101.859
-14 | -1.2814 | 0.01229 | -0.0331 | -104.2636
-13.5 | -1.2415 | 0.01178 | -0.0309 | -105.3905
-13 | -1.1964 | 0.01131 | -0.0296 | -105.7825
-12.5 | -1.1499 | 0.01085 | -0.0285 | -105.9816
-12 | -1.1014 | 0.01049 | -0.0278 | -104.9952
-11.5 | -1.0525 | 0.01009 | -0.0271 | -104.3112
-10.5 | -0.9526 | 0.00928 | -0.026 | -102.6509
-10 | -0.9028 | 0.0088 | -0.0254 | -102.5909
-9.5 | -0.8515 | 0.00842 | -0.0251 | -101.1283
-9 | -0.7996 | 0.00806 | -0.0249 | -99.206
-8.5 | -0.7467 | 0.00773 | -0.0248 | -96.5977
-8 | -0.693 | 0.00745 | -0.0249 | -93.0201
-7.5 | -0.6387 | 0.00719 | -0.025 | -88.8317
-6.5 | -0.5294 | 0.00671 | -0.0254 | -78.8972
-6 | -0.4745 | 0.00644 | -0.0257 | -73.6801
-5.5 | -0.419 | 0.00621 | -0.0261 | -67.4718
-5 | -0.3628 | 0.00604 | -0.0266 | -60.0662
-4 | -0.2499 | 0.00569 | -0.0276 | -43.9192
-3.5 | -0.1932 | 0.00551 | -0.0282 | -35.0635
-3 | -0.136 | 0.00537 | -0.0289 | -25.3259
-2.5 | -0.0787 | 0.00526 | -0.0297 | -14.962
-2 | -0.0212 | 0.00511 | -0.0304 | -4.1487
-1.5 | 0.0364 | 0.005 | -0.0312 | 7.28
-1 | 0.0939 | 0.00489 | -0.032 | 19.2025
-0.5 | 0.1506 | 0.0047 | -0.0326 | 32.0426
0 | 0.2062 | 0.00445 | -0.0331 | 46.3371
0.5 | 0.2577 | 0.00392 | -0.033 | 65.7398
1 | 0.3065 | 0.00323 | -0.0326 | 94.8916
1.5 | 0.3627 | 0.00344 | -0.0333 | 105.436
2 | 0.4156 | 0.00397 | -0.0333 | 104.6851
2.5 | 0.4661 | 0.00458 | -0.033 | 101.7686
3 | 0.5181 | 0.00504 | -0.0329 | 102.7976
3.5 | 0.5672 | 0.00564 | -0.0323 | 100.5674
4 | 0.6156 | 0.00624 | -0.0315 | 98.6538
4.5 | 0.6646 | 0.00673 | -0.0308 | 98.7519
5 | 0.7161 | 0.00705 | -0.0305 | 101.5745
5.5 | 0.768 | 0.00733 | -0.0304 | 104.7749
6.5 | 0.8698 | 0.00789 | -0.0297 | 110.2408
7 | 0.9196 | 0.00816 | -0.0292 | 112.6961
7.5 | 0.9669 | 0.00851 | -0.0283 | 113.6193
8 | 1.0134 | 0.00883 | -0.0271 | 114.7678
8.5 | 1.0529 | 0.00913 | -0.0246 | 115.3231
9 | 1.0871 | 0.00956 | -0.0211 | 113.7134
9.5 | 1.123 | 0.01006 | -0.0182 | 111.6302
10 | 1.1613 | 0.01051 | -0.0158 | 110.4948
10.5 | 1.1988 | 0.01104 | -0.0135 | 108.587
11 | 1.2349 | 0.01165 | -0.0111 | 106
11.5 | 1.2702 | 0.01232 | -0.0086 | 103.1006
12 | 1.3043 | 0.01309 | -0.0062 | 99.6409
12.5 | 1.3391 | 0.01383 | -0.0039 | 96.8257
13 | 1.3729 | 0.01463 | -0.0017 | 93.8414
13.5 | 1.4054 | 0.01552 | 0.0007 | 90.5541
14 | 1.4352 | 0.01649 | 0.0033 | 87.0346
14.5 | 1.4693 | 0.01763 | 0.0045 | 83.3409
15.5 | 1.529 | 0.02029 | 0.0082 | 75.3573
16 | 1.5554 | 0.02177 | 0.0103 | 71.4469
16.5 | 1.5776 | 0.02361 | 0.0126 | 66.8191
17 | 1.598 | 0.02562 | 0.0148 | 62.3731
17.5 | 1.6172 | 0.02785 | 0.0169 | 58.0682
18 | 1.638 | 0.03002 | 0.0186 | 54.5636
18.5 | 1.6543 | 0.03266 | 0.0203 | 50.6522
19 | 1.6701 | 0.03545 | 0.0218 | 47.1114
19.5 | 1.6791 | 0.03893 | 0.0233 | 43.1313
20 | 1.6811 | 0.04326 | 0.0246 | 38.8604

## 115. Re 12M Mach 0.10 (1)
BIGFOIL.COM POLAR EXPORT
NACA66-314 a=0.2
NACA66-314 a=0.2 |  |  |  | Cl Max: | 1.246 | at alpha= | 11.5 | deg
JavaFoil+Calcfoil stall+Eppler ext transition |  |  |  | L/D Max: | 120.37 | at alpha= | 4 | deg
Re: | 12000000 |  |  | Cd Min: | 0.0045 | at alpha= | 0 | deg
Mach: | 0.1 |  |  | Cl=0 at alpha= | -1.6147 | deg
|  |  |  | @ Cl=0.1, Cd= | 0.0063723
|  |  |  | @ Cl=0.4, Cd= | 0.005135
|  |  |  | @ Cl=0.6, Cd= | 0.0054619
alpha (deg) | Cl | Cd | Cm | Cl/Cd
-16 | -0.63 | 0.11245 | 0.001 | -5.604
-15.5 | -0.654 | 0.10481 | 0.001 | -6.238
-15 | -0.676 | 0.09932 | 0 | -6.804
-14.5 | -0.695 | 0.09511 | 0 | -7.303
-14 | -0.714 | 0.08804 | -0.001 | -8.106
-13.5 | -0.728 | 0.08331 | -0.001 | -8.735
-13 | -0.739 | 0.07773 | -0.002 | -9.512
-12.5 | -0.746 | 0.06845 | -0.003 | -10.899
-12 | -0.74 | 0.0655 | -0.003 | -11.291
-11.5 | -0.738 | 0.0575 | -0.004 | -12.837
-11 | -0.866 | 0.01053 | -0.007 | -82.242
-10.5 | -0.85 | 0.00993 | -0.008 | -85.648
-10 | -0.828 | 0.00953 | -0.009 | -86.901
-9.5 | -0.802 | 0.00908 | -0.01 | -88.278
-9 | -0.772 | 0.00811 | -0.01 | -95.115
-8.5 | -0.737 | 0.00869 | -0.011 | -84.83
-8 | -0.698 | 0.00827 | -0.012 | -84.396
-7.5 | -0.655 | 0.00787 | -0.013 | -83.205
-7 | -0.609 | 0.00759 | -0.014 | -80.295
-6.5 | -0.56 | 0.00736 | -0.015 | -76.093
-6 | -0.509 | 0.00707 | -0.016 | -72.06
-5.5 | -0.456 | 0.00681 | -0.017 | -66.903
-5 | -0.401 | 0.00661 | -0.018 | -60.606
-4.5 | -0.344 | 0.00638 | -0.019 | -53.911
-4 | -0.286 | 0.00626 | -0.02 | -45.643
-3.5 | -0.227 | 0.00611 | -0.021 | -37.146
-3 | -0.167 | 0.00632 | -0.022 | -26.477
-2.5 | -0.107 | 0.00629 | -0.023 | -17.037
-2 | -0.047 | 0.0063 | -0.024 | -7.429
-1.5 | 0.014 | 0.00629 | -0.025 | 2.21
-1 | 0.075 | 0.00636 | -0.026 | 11.756
-0.5 | 0.136 | 0.00639 | -0.027 | 21.278
0 | 0.197 | 0.0045 | -0.028 | 43.78
0.5 | 0.258 | 0.00471 | -0.029 | 54.79
1 | 0.318 | 0.00494 | -0.031 | 64.52
1.5 | 0.379 | 0.00517 | -0.032 | 73.321
2 | 0.439 | 0.00507 | -0.033 | 86.61
2.5 | 0.5 | 0.00529 | -0.034 | 94.516
3 | 0.56 | 0.00555 | -0.035 | 100.891
3.5 | 0.619 | 0.00542 | -0.036 | 114.287
4 | 0.677 | 0.00563 | -0.037 | 120.37
4.5 | 0.734 | 0.0077 | -0.038 | 95.267
5 | 0.789 | 0.00799 | -0.039 | 98.772
5.5 | 0.844 | 0.00829 | -0.04 | 101.764
6 | 0.897 | 0.00862 | -0.041 | 104.035
6.5 | 0.948 | 0.00898 | -0.042 | 105.568
7 | 0.996 | 0.00935 | -0.043 | 106.61
7.5 | 1.043 | 0.00973 | -0.043 | 107.216
8 | 1.086 | 0.01016 | -0.044 | 106.889
8.5 | 1.126 | 0.01062 | -0.045 | 106.059
9 | 1.159 | 0.01114 | -0.046 | 104.093
9.5 | 1.187 | 0.01169 | -0.047 | 101.558
10 | 1.21 | 0.01236 | -0.048 | 97.905
10.5 | 1.228 | 0.01292 | -0.049 | 95.046
11 | 1.24 | 0.01362 | -0.05 | 91.053
11.5 | 1.246 | 0.01438 | -0.051 | 86.625
12 | 1.246 | 0.01527 | -0.052 | 81.591
12.5 | 1.235 | 0.01627 | -0.053 | 75.937
13 | 1.216 | 0.01739 | -0.053 | 69.944
13.5 | 1.191 | 0.01871 | -0.054 | 63.635
14 | 1.16 | 0.0203 | -0.055 | 57.124
14.5 | 1.124 | 0.02193 | -0.056 | 51.26
15 | 1.083 | 0.02424 | -0.056 | 44.674
15.5 | 1.037 | 0.02739 | -0.057 | 37.871
16 | 0.985 | 0.03275 | -0.057 | 30.075
16.5 | 0.863 | 0.07772 | -0.048 | 11.104

## 116. Re 12M Mach 0.10 (2)
BIGFOIL.COM POLAR EXPORT
NACA66-314 a=0.2
NACA66-314 a=0.2 |  |  |  | Cl Max: | 1.6709 | at alpha= | 20 | deg
XFOIL ncrit=9 |  |  |  | L/D Max: | 114.392 | at alpha= | 8 | deg
Re: | 12000000 |  |  | Cd Min: | 0.04647 | at alpha= | 20 | deg
Mach: | 0.1 |  |  | Cl=0 at alpha= | -1.819 | deg
|  |  |  | @ Cl=0.1, Cd= | 0.0048827
|  |  |  | @ Cl=0.4, Cd= | 0.0037752
|  |  |  | @ Cl=0.6, Cd= | 0.0060311
alpha (deg) | Cl | Cd | Cm | Cl/Cd
-20 | -1.6106 | 0.02798 | -0.0744 | -57.5625
-19.5 | -1.6023 | 0.02536 | -0.0711 | -63.1822
-19 | -1.5846 | 0.02341 | -0.0681 | -67.689
-18.5 | -1.5641 | 0.02169 | -0.065 | -72.1116
-18 | -1.539 | 0.02029 | -0.0621 | -75.8502
-17.5 | -1.513 | 0.01897 | -0.059 | -79.7575
-17 | -1.483 | 0.0179 | -0.0561 | -82.8492
-16.5 | -1.4534 | 0.01681 | -0.0529 | -86.4604
-16 | -1.4207 | 0.01592 | -0.05 | -89.2399
-15.5 | -1.3877 | 0.01502 | -0.047 | -92.3901
-15 | -1.354 | 0.01417 | -0.0438 | -95.554
-14.5 | -1.3193 | 0.01338 | -0.0406 | -98.6024
-14 | -1.2854 | 0.01265 | -0.0371 | -101.6126
-13.5 | -1.2492 | 0.01208 | -0.0338 | -103.4106
-13 | -1.2045 | 0.01156 | -0.0321 | -104.1955
-12.5 | -1.1579 | 0.01106 | -0.0308 | -104.6926
-12 | -1.109 | 0.01067 | -0.0298 | -103.9363
-11.5 | -1.0598 | 0.01025 | -0.0289 | -103.3951
-11 | -1.0098 | 0.00981 | -0.0281 | -102.9358
-10.5 | -0.959 | 0.0094 | -0.0275 | -102.0213
-10 | -0.9085 | 0.00892 | -0.0267 | -101.8498
-9.5 | -0.8568 | 0.00852 | -0.0262 | -100.5634
-9 | -0.8045 | 0.00814 | -0.0259 | -98.8329
-8.5 | -0.7513 | 0.00779 | -0.0256 | -96.4442
-8 | -0.6972 | 0.00749 | -0.0256 | -93.0841
-7.5 | -0.6425 | 0.00723 | -0.0257 | -88.8658
-7 | -0.5872 | 0.00701 | -0.0259 | -83.766
-6.5 | -0.5323 | 0.00674 | -0.026 | -78.9763
-6 | -0.4771 | 0.00647 | -0.0261 | -73.7403
-5.5 | -0.4212 | 0.00623 | -0.0265 | -67.6083
-5 | -0.3647 | 0.00605 | -0.0269 | -60.281
-4 | -0.251 | 0.00571 | -0.0279 | -43.958
-3.5 | -0.1939 | 0.00552 | -0.0285 | -35.1268
-2.5 | -0.0788 | 0.00527 | -0.0299 | -14.9526
-2 | -0.021 | 0.00511 | -0.0306 | -4.1096
-1.5 | 0.037 | 0.00501 | -0.0314 | 7.3852
-1 | 0.0948 | 0.0049 | -0.0322 | 19.3469
-0.5 | 0.1518 | 0.00471 | -0.0328 | 32.2293
0 | 0.2077 | 0.00445 | -0.0333 | 46.6742
0.5 | 0.2593 | 0.0039 | -0.0332 | 66.4872
1 | 0.3084 | 0.00322 | -0.0328 | 95.7764
1.5 | 0.3649 | 0.00344 | -0.0335 | 106.0756
2 | 0.4183 | 0.00395 | -0.0336 | 105.8987
2.5 | 0.4688 | 0.00459 | -0.0332 | 102.1351
3.5 | 0.57 | 0.00566 | -0.0323 | 100.7067
4 | 0.6185 | 0.00626 | -0.0315 | 98.8019
4.5 | 0.6675 | 0.00676 | -0.0307 | 98.7426
5 | 0.7193 | 0.00708 | -0.0304 | 101.596
5.5 | 0.7713 | 0.00736 | -0.0302 | 104.7962
6.5 | 0.8733 | 0.00792 | -0.0293 | 110.2652
7 | 0.923 | 0.00821 | -0.0287 | 112.4239
7.5 | 0.97 | 0.00857 | -0.0275 | 113.1855
8 | 1.0158 | 0.00888 | -0.0262 | 114.3919
8.5 | 1.0519 | 0.00921 | -0.0228 | 114.2128
9 | 1.0871 | 0.00967 | -0.0194 | 112.4199
9.5 | 1.1241 | 0.01019 | -0.0166 | 110.314
10 | 1.1632 | 0.01065 | -0.0143 | 109.2207
10.5 | 1.2008 | 0.01122 | -0.0119 | 107.0232
11 | 1.237 | 0.01186 | -0.0093 | 104.3002
11.5 | 1.2725 | 0.01257 | -0.0068 | 101.2331
12 | 1.3069 | 0.01336 | -0.0043 | 97.8219
12.5 | 1.3418 | 0.01414 | -0.0019 | 94.8939
13 | 1.3753 | 0.015 | 0.0005 | 91.6867
13.5 | 1.4078 | 0.01593 | 0.0029 | 88.3741
14 | 1.4367 | 0.01702 | 0.0058 | 84.4125
14.5 | 1.4763 | 0.01825 | 0.006 | 80.8932
15.5 | 1.5312 | 0.02106 | 0.0108 | 72.7066
16 | 1.5557 | 0.02276 | 0.0132 | 68.3524
16.5 | 1.5757 | 0.02485 | 0.0158 | 63.4085
17 | 1.5981 | 0.02687 | 0.0178 | 59.4753
17.5 | 1.6122 | 0.02959 | 0.0203 | 54.4846
18 | 1.6347 | 0.03179 | 0.0218 | 51.4218
18.5 | 1.6474 | 0.03489 | 0.0237 | 47.217
19 | 1.6589 | 0.03822 | 0.0253 | 43.404
19.5 | 1.6666 | 0.04208 | 0.0266 | 39.6055
20 | 1.6709 | 0.04647 | 0.0275 | 35.9565

## 117. Re 12M Mach 0.25 (1)
BIGFOIL.COM POLAR EXPORT
NACA66-314 a=0.2
NACA66-314 a=0.2 |  |  |  | Cl Max: | 1.198 | at alpha= | 10.5 | deg
JavaFoil+Calcfoil stall+Eppler ext transition |  |  |  | L/D Max: | 114.761 | at alpha= | 3.5 | deg
Re: | 12000000 |  |  | Cd Min: | 0.00459 | at alpha= | 0 | deg
Mach: | 0.25 |  |  | Cl=0 at alpha= | -1.6129 | deg
|  |  |  | @ Cl=0.1, Cd= | 0.0064256
|  |  |  | @ Cl=0.4, Cd= | 0.0050373
|  |  |  | @ Cl=0.6, Cd= | 0.11974
alpha (deg) | Cl | Cd | Cm | Cl/Cd
-15 | -0.394 | 0.11835 | 0 | -3.328
-14.5 | -0.452 | 0.11131 | 0 | -4.06
-14 | -0.505 | 0.09993 | -0.001 | -5.056
-13.5 | -0.553 | 0.09271 | -0.001 | -5.965
-13 | -0.595 | 0.08635 | -0.002 | -6.887
-12.5 | -0.62 | 0.08086 | -0.002 | -7.665
-12 | -0.636 | 0.07528 | -0.003 | -8.453
-11.5 | -0.647 | 0.07008 | -0.003 | -9.234
-11 | -0.652 | 0.06594 | -0.004 | -9.889
-10.5 | -0.659 | 0.0564 | -0.005 | -11.686
-10 | -0.785 | 0.01033 | -0.009 | -75.99
-9.5 | -0.774 | 0.00966 | -0.01 | -80.153
-9 | -0.754 | 0.00925 | -0.011 | -81.546
-8.5 | -0.728 | 0.00764 | -0.012 | -95.286
-8 | -0.696 | 0.00772 | -0.013 | -90.194
-7.5 | -0.659 | 0.00827 | -0.014 | -79.691
-7 | -0.616 | 0.00785 | -0.015 | -78.441
-6.5 | -0.569 | 0.00753 | -0.016 | -75.596
-6 | -0.519 | 0.00729 | -0.017 | -71.19
-5.5 | -0.466 | 0.00703 | -0.018 | -66.263
-5 | -0.41 | 0.00675 | -0.019 | -60.752
-4.5 | -0.353 | 0.00657 | -0.02 | -53.677
-4 | -0.293 | 0.00638 | -0.021 | -45.959
-3.5 | -0.233 | 0.00622 | -0.022 | -37.394
-3 | -0.172 | 0.00635 | -0.023 | -27.057
-2.5 | -0.11 | 0.0064 | -0.024 | -17.215
-2 | -0.048 | 0.00634 | -0.025 | -7.58
-1.5 | 0.014 | 0.00636 | -0.026 | 2.243
-1 | 0.077 | 0.0064 | -0.027 | 12.014
-0.5 | 0.14 | 0.00647 | -0.028 | 21.609
0 | 0.203 | 0.00459 | -0.029 | 44.131
0.5 | 0.265 | 0.00481 | -0.03 | 55.192
1 | 0.327 | 0.0048 | -0.031 | 68.117
1.5 | 0.389 | 0.005 | -0.032 | 77.852
2 | 0.451 | 0.00521 | -0.033 | 86.615
2.5 | 0.513 | 0.00513 | -0.034 | 100.008
3 | 0.575 | 0.00533 | -0.036 | 107.787
3.5 | 0.635 | 0.00553 | -0.037 | 114.761
4 | 0.695 | 0.00632 | -0.038 | 109.974
4.5 | 0.752 | 0.00794 | -0.039 | 94.712
5 | 0.809 | 0.00823 | -0.04 | 98.224
5.5 | 0.864 | 0.00857 | -0.041 | 100.764
6 | 0.917 | 0.00893 | -0.042 | 102.708
6.5 | 0.968 | 0.00932 | -0.043 | 103.899
7 | 1.016 | 0.00974 | -0.044 | 104.248
7.5 | 1.061 | 0.0102 | -0.045 | 103.961
8 | 1.101 | 0.0107 | -0.046 | 102.948
8.5 | 1.137 | 0.01122 | -0.047 | 101.414
9 | 1.164 | 0.01182 | -0.048 | 98.485
9.5 | 1.183 | 0.01256 | -0.048 | 94.183
10 | 1.195 | 0.01326 | -0.049 | 90.097
10.5 | 1.198 | 0.01404 | -0.05 | 85.333
11 | 1.192 | 0.01492 | -0.051 | 79.886
11.5 | 1.176 | 0.01585 | -0.052 | 74.197
12 | 1.15 | 0.01715 | -0.053 | 67.062
12.5 | 1.106 | 0.01882 | -0.054 | 58.774
13 | 1.045 | 0.02123 | -0.054 | 49.238
13.5 | 0.965 | 0.02665 | -0.054 | 36.201
14 | 0.771 | 0.09136 | -0.034 | 8.436
14.5 | 0.698 | 0.10192 | -0.031 | 6.844
15 | 0.623 | 0.11153 | -0.029 | 5.589
15.5 | 0.545 | 0.11974 | -0.029 | 4.555

## 118. Re 12M Mach 0.25 (2)
BIGFOIL.COM POLAR EXPORT
NACA66-314 a=0.2
NACA66-314 a=0.2 |  |  |  | Cl Max: | 1.5964 | at alpha= | 18.5 | deg
XFOIL ncrit=9 |  |  |  | L/D Max: | 110.401 | at alpha= | 7 | deg
Re: | 12000000 |  |  | Cd Min: | 0.20639 | at alpha= | -20 | deg
Mach: | 0.25 |  |  | Cl=0 at alpha= | -1.8358 | deg
|  |  |  | @ Cl=0.1, Cd= | 0.0049194
|  |  |  | @ Cl=0.4, Cd= | 0.0036467
|  |  |  | @ Cl=0.6, Cd= | 0.005953
alpha (deg) | Cl | Cd | Cm | Cl/Cd
-20 | -0.6452 | 0.20639 | 0.0096 | -3.1261
-19.5 | -0.6488 | 0.19346 | 0.0029 | -3.3537
-19 | -1.2519 | 0.06528 | -0.0859 | -19.1774
-18.5 | -1.3136 | 0.05091 | -0.0947 | -25.8024
-18 | -1.3606 | 0.04141 | -0.0964 | -32.8568
-17.5 | -1.3944 | 0.03451 | -0.0944 | -40.4057
-17 | -1.4094 | 0.02971 | -0.0906 | -47.4386
-16.5 | -1.414 | 0.02591 | -0.0856 | -54.5735
-16 | -1.4046 | 0.02312 | -0.0805 | -60.7526
-15.5 | -1.3841 | 0.02106 | -0.0755 | -65.7217
-15 | -1.3601 | 0.01924 | -0.0704 | -70.6913
-14.5 | -1.3315 | 0.01768 | -0.0654 | -75.3111
-14 | -1.3053 | 0.01587 | -0.06 | -82.2495
-13.5 | -1.2702 | 0.01466 | -0.0553 | -86.6439
-13 | -1.2322 | 0.01368 | -0.0507 | -90.0731
-12.5 | -1.1937 | 0.01284 | -0.0461 | -92.9673
-12 | -1.1472 | 0.01215 | -0.0429 | -94.4198
-11.5 | -1.0972 | 0.01146 | -0.0404 | -95.7417
-11 | -1.0458 | 0.0108 | -0.0382 | -96.8333
-10.5 | -0.9931 | 0.01021 | -0.0363 | -97.2674
-10 | -0.9382 | 0.00979 | -0.0349 | -95.8325
-9.5 | -0.8853 | 0.00919 | -0.0333 | -96.333
-9 | -0.8314 | 0.00864 | -0.032 | -96.2269
-8.5 | -0.7762 | 0.00819 | -0.0309 | -94.7741
-8 | -0.7202 | 0.00781 | -0.0302 | -92.2151
-7.5 | -0.6635 | 0.00748 | -0.0296 | -88.7032
-7 | -0.6061 | 0.0072 | -0.0293 | -84.1806
-6.5 | -0.5483 | 0.00694 | -0.0291 | -79.0058
-6 | -0.491 | 0.00663 | -0.0289 | -74.0573
-5.5 | -0.4333 | 0.00635 | -0.0288 | -68.2362
-5 | -0.3749 | 0.00614 | -0.029 | -61.0586
-4.5 | -0.3161 | 0.00597 | -0.0293 | -52.9481
-4 | -0.257 | 0.00578 | -0.0297 | -44.4637
-3.5 | -0.1981 | 0.00557 | -0.0301 | -35.5655
-3 | -0.1389 | 0.00542 | -0.0306 | -25.6273
-2.5 | -0.0793 | 0.0053 | -0.0313 | -14.9623
-2 | -0.0196 | 0.00514 | -0.032 | -3.8132
-1.5 | 0.0401 | 0.00503 | -0.0328 | 7.9722
-1 | 0.0998 | 0.00492 | -0.0335 | 20.2846
-0.5 | 0.1588 | 0.00474 | -0.0342 | 33.5021
0 | 0.2162 | 0.00447 | -0.0346 | 48.3669
0.5 | 0.2665 | 0.00367 | -0.0341 | 72.6158
1 | 0.319 | 0.00322 | -0.0339 | 99.0683
1.5 | 0.3773 | 0.00345 | -0.0345 | 109.3623
2 | 0.4327 | 0.00393 | -0.0347 | 110.1018
2.5 | 0.4836 | 0.00461 | -0.034 | 104.9024
3 | 0.5361 | 0.00512 | -0.0336 | 104.707
3.5 | 0.5853 | 0.00575 | -0.0325 | 101.7913
4 | 0.6331 | 0.00641 | -0.0311 | 98.7676
4.5 | 0.6823 | 0.00695 | -0.0299 | 98.1727
5 | 0.7352 | 0.00725 | -0.0293 | 101.4069
5.5 | 0.7879 | 0.00753 | -0.0287 | 104.6348
6 | 0.8393 | 0.00785 | -0.0278 | 106.9172
6.5 | 0.8897 | 0.00815 | -0.0266 | 109.1656
7 | 0.9362 | 0.00848 | -0.0247 | 110.4009
7.5 | 0.9727 | 0.00886 | -0.0206 | 109.7856
8 | 1.0129 | 0.00926 | -0.0175 | 109.3844
8.5 | 1.0533 | 0.00975 | -0.0146 | 108.0308
9 | 1.0917 | 0.01035 | -0.0114 | 105.4783
9.5 | 1.1319 | 0.01096 | -0.0086 | 103.2755
10 | 1.1724 | 0.01156 | -0.006 | 101.4187
10.5 | 1.2102 | 0.01234 | -0.003 | 98.0713
11 | 1.2471 | 0.01318 | 0.0001 | 94.6206
11.5 | 1.2835 | 0.01409 | 0.0031 | 91.093
12 | 1.3212 | 0.01501 | 0.0059 | 88.0213
13 | 1.3885 | 0.01728 | 0.0121 | 80.353
13.5 | 1.4182 | 0.01864 | 0.0156 | 76.0837
14 | 1.445 | 0.02009 | 0.0194 | 71.9263
14.5 | 1.4879 | 0.022 | 0.0192 | 67.6318
15 | 1.5132 | 0.02409 | 0.0223 | 62.8144
15.5 | 1.5338 | 0.02655 | 0.0255 | 57.7702
16 | 1.5523 | 0.0293 | 0.0285 | 52.9795
16.5 | 1.566 | 0.03254 | 0.0315 | 48.1254
17 | 1.58 | 0.03594 | 0.034 | 43.9622
17.5 | 1.588 | 0.04001 | 0.0363 | 39.6901
18 | 1.5959 | 0.04441 | 0.038 | 35.9356
18.5 | 1.5964 | 0.0498 | 0.0391 | 32.0562
19 | 1.5951 | 0.05583 | 0.0392 | 28.5707
19.5 | 1.5865 | 0.06305 | 0.0383 | 25.1626
20 | 1.5662 | 0.07219 | 0.0359 | 21.6955

## 119. Re 12M Mach 0.50 (1)
BIGFOIL.COM POLAR EXPORT
NACA66-314 a=0.2
NACA66-314 a=0.2 |  |  |  | Cl Max: | 1.179 | at alpha= | 20 | deg
JavaFoil+Calcfoil stall+Eppler ext transition |  |  |  | L/D Max: | 105.251 | at alpha= | 3.5 | deg
Re: | 12000000 |  |  | Cd Min: | 0.00453 | at alpha= | 1 | deg
Mach: | 0.5 |  |  | Cl=0 at alpha= | -1.6143 | deg
|  |  |  | @ Cl=0.1, Cd= | 0.006728
|  |  |  | @ Cl=0.4, Cd= | 0.0050309
|  |  |  | @ Cl=0.6, Cd= | 0.0062091
alpha (deg) | Cl | Cd | Cm | Cl/Cd
-20 | -1.012 | 0.1534 | 0.005 | -6.6
-19.5 | -0.988 | 0.14658 | 0.005 | -6.739
-19 | -0.962 | 0.13673 | 0.005 | -7.039
-18.5 | -0.935 | 0.12918 | 0.004 | -7.237
-18 | -0.905 | 0.127 | 0.003 | -7.122
-17.5 | -0.877 | 0.12253 | 0.003 | -7.156
-17 | -0.85 | 0.11443 | 0.002 | -7.431
-16.5 | -0.824 | 0.11629 | 0.002 | -7.088
-16 | -0.796 | 0.11105 | 0.001 | -7.168
-15.5 | -0.768 | 0.10536 | 0.001 | -7.292
-15 | -0.744 | 0.0957 | 0 | -7.779
-14.5 | -0.721 | 0.08644 | 0 | -8.347
-14 | -0.707 | 0.07114 | -0.001 | -9.933
-13.5 | -0.657 | 0.09465 | -0.001 | -6.939
-13 | -0.63 | 0.08476 | -0.002 | -7.439
-12.5 | -0.605 | 0.07812 | -0.003 | -7.74
-12 | -0.581 | 0.06986 | -0.003 | -8.316
-11.5 | -0.653 | 0.01528 | -0.006 | -42.742
-11 | -0.629 | 0.01296 | -0.008 | -48.534
-10.5 | -0.599 | 0.01183 | -0.009 | -50.621
-10 | -0.463 | 0.07032 | -0.005 | -6.59
-9.5 | -0.436 | 0.06041 | -0.005 | -7.218
-9 | -0.41 | 0.05502 | -0.006 | -7.442
-8.5 | -0.383 | 0.05035 | -0.007 | -7.607
-8 | -0.433 | 0.00977 | -0.014 | -44.321
-7.5 | -0.401 | 0.00914 | -0.015 | -43.929
-7 | -0.297 | 0.05038 | -0.007 | -5.902
-6.5 | -0.422 | 0.04134 | -0.009 | -10.21
-6 | -0.523 | 0.00803 | -0.019 | -65.082
-5.5 | -0.49 | 0.00705 | -0.02 | -69.525
-5 | -0.442 | 0.00674 | -0.021 | -65.541
-4.5 | -0.386 | 0.0068 | -0.022 | -56.702
-4 | -0.323 | 0.00655 | -0.023 | -49.333
-3.5 | -0.258 | 0.00668 | -0.024 | -38.575
-3 | -0.191 | 0.00666 | -0.026 | -28.663
-2.5 | -0.123 | 0.00681 | -0.027 | -18.017
-2 | -0.054 | 0.00677 | -0.028 | -7.917
-1.5 | 0.016 | 0.0067 | -0.029 | 2.377
-1 | 0.086 | 0.00676 | -0.03 | 12.694
-0.5 | 0.156 | 0.0066 | -0.031 | 23.664
0 | 0.226 | 0.00462 | -0.033 | 48.919
0.5 | 0.296 | 0.0046 | -0.034 | 64.262
1 | 0.364 | 0.00453 | -0.035 | 80.359
1.5 | 0.433 | 0.00549 | -0.036 | 78.885
2 | 0.502 | 0.00578 | -0.037 | 86.76
2.5 | 0.57 | 0.00609 | -0.038 | 93.573
3 | 0.638 | 0.00636 | -0.039 | 100.292
3.5 | 0.704 | 0.00669 | -0.041 | 105.251
4 | 0.768 | 0.00855 | -0.042 | 89.729
4.5 | 0.831 | 0.00906 | -0.043 | 91.689
5 | 0.89 | 0.0095 | -0.044 | 93.764
5.5 | 0.946 | 0.00998 | -0.045 | 94.796
6 | 0.996 | 0.01057 | -0.046 | 94.146
6.5 | 1.036 | 0.01124 | -0.047 | 92.213
7 | 1.064 | 0.01197 | -0.048 | 88.888
7.5 | 1.07 | 0.01284 | -0.049 | 83.325
8 | 1.029 | 0.01386 | -0.05 | 74.234
8.5 | 0.673 | 0.01517 | -0.052 | 44.37
9 | 0.702 | 0.01672 | -0.052 | 42.001
9.5 | 0.73 | 0.01837 | -0.053 | 39.723
10 | 0.767 | 0.01762 | -0.055 | 43.541
10.5 | 0.797 | 0.01913 | -0.056 | 41.696
11 | 0.824 | 0.02165 | -0.056 | 38.073
11.5 | 0.719 | 0.07915 | -0.031 | 9.085
12 | 0.89 | 0.02202 | -0.059 | 40.396
12.5 | 0.917 | 0.02448 | -0.059 | 37.468
13 | 0.939 | 0.02899 | -0.06 | 32.38
13.5 | 0.917 | 0.04903 | -0.056 | 18.697
14 | 1.003 | 0.02927 | -0.062 | 34.287
14.5 | 1.019 | 0.0362 | -0.062 | 28.14
15 | 1.016 | 0.05044 | -0.06 | 20.15
15.5 | 0.958 | 0.10162 | -0.047 | 9.428
16 | 0.985 | 0.10078 | -0.048 | 9.775
16.5 | 1.071 | 0.07146 | -0.059 | 14.984
17 | 1.081 | 0.08604 | -0.058 | 12.567
17.5 | 1.046 | 0.13396 | -0.044 | 7.812
18 | 1.09 | 0.12592 | -0.051 | 8.654
18.5 | 1.13 | 0.12167 | -0.055 | 9.288
19 | 1.148 | 0.13569 | -0.054 | 8.464
19.5 | 1.153 | 0.16489 | -0.048 | 6.995
20 | 1.179 | 0.18136 | -0.049 | 6.503

## 120. Re 12M Mach 0.50 (2)
BIGFOIL.COM POLAR EXPORT
NACA66-314 a=0.2
NACA66-314 a=0.2 |  |  |  | Cl Max: | 1.1764 | at alpha= | 10 | deg
XFOIL ncrit=9 |  |  |  | L/D Max: | 124.559 | at alpha= | 2 | deg
Re: | 12000000 |  |  | Cd Min: | 0.23982 | at alpha= | -20 | deg
Mach: | 0.5 |  |  | Cl=0 at alpha= | -1.9212 | deg
|  |  |  | @ Cl=0.1, Cd= | 0.0050796
|  |  |  | @ Cl=0.4, Cd= | 0.003433
|  |  |  | @ Cl=0.6, Cd= | 0.0053719
alpha (deg) | Cl | Cd | Cm | Cl/Cd
-20 | -0.6557 | 0.23982 | 0.0194 | -2.7341
-19.5 | -0.6369 | 0.23099 | 0.0142 | -2.7573
-19 | -0.6168 | 0.2229 | 0.0091 | -2.7672
-18.5 | -0.6003 | 0.21335 | 0.0037 | -2.8137
-18 | -0.5803 | 0.20534 | -0.0013 | -2.826
-17 | -0.5423 | 0.18896 | -0.0114 | -2.8699
-16.5 | -0.5238 | 0.18075 | -0.0163 | -2.8979
-16 | -0.5074 | 0.17198 | -0.0214 | -2.9503
-15.5 | -0.489 | 0.16407 | -0.0263 | -2.9804
-15 | -0.468 | 0.15704 | -0.0307 | -2.9801
-14.5 | -0.4564 | 0.14749 | -0.0361 | -3.0944
-14 | -0.4462 | 0.138 | -0.0415 | -3.2333
-13.5 | -0.4326 | 0.12967 | -0.0464 | -3.3362
-13 | -0.4222 | 0.1209 | -0.0515 | -3.4921
-12.5 | -0.4098 | 0.11283 | -0.0563 | -3.632
-12 | -0.412 | 0.10222 | -0.0624 | -4.0305
-11.5 | -0.4175 | 0.09164 | -0.0687 | -4.5559
-11 | -0.416 | 0.08276 | -0.0741 | -5.0266
-10.5 | -0.4357 | 0.07055 | -0.0823 | -6.1758
-10 | -0.4638 | 0.05701 | -0.0936 | -8.1354
-9.5 | -0.4959 | 0.04836 | -0.096 | -10.2543
-9 | -0.5351 | 0.04136 | -0.0929 | -12.9376
-8.5 | -0.5719 | 0.03593 | -0.0848 | -15.9171
-8 | -0.6059 | 0.03026 | -0.074 | -20.0231
-7.5 | -0.6318 | 0.02227 | -0.0639 | -28.37
-7 | -0.6255 | 0.01523 | -0.056 | -41.0703
-6.5 | -0.5897 | 0.00953 | -0.051 | -61.8783
-6 | -0.5365 | 0.00796 | -0.0465 | -67.3995
-5.5 | -0.4759 | 0.00723 | -0.0433 | -65.823
-5 | -0.413 | 0.00671 | -0.041 | -61.5499
-4.5 | -0.3468 | 0.00638 | -0.0396 | -54.3574
-4 | -0.2798 | 0.0061 | -0.0388 | -45.8689
-3.5 | -0.2123 | 0.00588 | -0.0384 | -36.1054
-3 | -0.1459 | 0.00565 | -0.0381 | -25.823
-2.5 | -0.0785 | 0.00546 | -0.0382 | -14.3773
-2 | -0.0106 | 0.00531 | -0.0387 | -1.9962
-1.5 | 0.0567 | 0.00515 | -0.0392 | 11.0097
-1 | 0.1244 | 0.00504 | -0.0399 | 24.6825
-0.5 | 0.1918 | 0.00491 | -0.0406 | 39.0631
0 | 0.256 | 0.00461 | -0.0408 | 55.5315
0.5 | 0.301 | 0.00308 | -0.0383 | 97.7273
1 | 0.3662 | 0.0033 | -0.0387 | 110.9697
1.5 | 0.4323 | 0.00356 | -0.0392 | 121.4326
2 | 0.4945 | 0.00397 | -0.0391 | 124.5592
2.5 | 0.5494 | 0.00465 | -0.0375 | 118.1505
3 | 0.5999 | 0.00537 | -0.035 | 111.7132
3.5 | 0.643 | 0.00617 | -0.0309 | 104.2139
4 | 0.6707 | 0.00704 | -0.0238 | 95.2699
4.5 | 0.698 | 0.00779 | -0.0165 | 89.6021
5 | 0.7452 | 0.00831 | -0.0129 | 89.6751
5.5 | 0.7943 | 0.00885 | -0.0097 | 89.7514
6 | 0.8429 | 0.00945 | -0.0063 | 89.1958
6.5 | 0.8924 | 0.01011 | -0.003 | 88.269
7 | 0.9403 | 0.01088 | 0.0007 | 86.4246
7.5 | 0.9887 | 0.01169 | 0.0045 | 84.5766
8.5 | 1.0817 | 0.01369 | 0.0129 | 79.0139
9 | 1.1196 | 0.01518 | 0.0184 | 73.7549
9.5 | 1.1568 | 0.0168 | 0.0239 | 68.8571
10 | 1.1764 | 0.01936 | 0.031 | 60.7645
11 | 1.1515 | 0.02879 | 0.0469 | 39.9965
11.5 | 1.1228 | 0.0357 | 0.0527 | 31.451
12 | 1.0912 | 0.04386 | 0.0557 | 24.8792
12.5 | 1.0586 | 0.05329 | 0.0556 | 19.8649
13 | 1.0247 | 0.06422 | 0.0523 | 15.9561
13.5 | 0.9942 | 0.0763 | 0.0464 | 13.0301
14 | 0.9662 | 0.08946 | 0.0384 | 10.8004
14.5 | 0.9405 | 0.1034 | 0.0292 | 9.0957
15 | 0.9192 | 0.11721 | 0.0204 | 7.8423

## 121. Re 14M Mach 0.00 (1)
BIGFOIL.COM POLAR EXPORT
NACA66-314 a=0.2
NACA66-314 a=0.2 |  |  |  | Cl Max: | 1.258 | at alpha= | 12 | deg
JavaFoil+Calcfoil stall+Eppler ext transition |  |  |  | L/D Max: | 110.637 | at alpha= | 7.5 | deg
Re: | 14000000 |  |  | Cd Min: | 0.00457 | at alpha= | 0 | deg
Mach: | 0 |  |  | Cl=0 at alpha= | -1.6147 | deg
|  |  |  | @ Cl=0.1, Cd= | 0.0063241
|  |  |  | @ Cl=0.4, Cd= | 0.0051223
|  |  |  | @ Cl=0.6, Cd= | 0.0056085
alpha (deg) | Cl | Cd | Cm | Cl/Cd
-17 | -0.624 | 0.1325 | 0.002 | -4.713
-16.5 | -0.648 | 0.11567 | 0.001 | -5.601
-16 | -0.669 | 0.10925 | 0.001 | -6.123
-15.5 | -0.69 | 0.10164 | 0.001 | -6.787
-15 | -0.708 | 0.09604 | 0 | -7.374
-14.5 | -0.724 | 0.09181 | 0 | -7.883
-14 | -0.74 | 0.08434 | -0.001 | -8.77
-13.5 | -0.75 | 0.08064 | -0.001 | -9.296
-13 | -0.76 | 0.07345 | -0.002 | -10.35
-12.5 | -0.769 | 0.06172 | -0.003 | -12.459
-12 | -0.884 | 0.01349 | -0.005 | -65.531
-11.5 | -0.884 | 0.01137 | -0.006 | -77.783
-11 | -0.876 | 0.01004 | -0.007 | -87.256
-10.5 | -0.857 | 0.00958 | -0.008 | -89.467
-10 | -0.833 | 0.00918 | -0.009 | -90.796
-9.5 | -0.805 | 0.00823 | -0.009 | -97.822
-9 | -0.774 | 0.00881 | -0.01 | -87.86
-8.5 | -0.737 | 0.0084 | -0.011 | -87.747
-8 | -0.697 | 0.00804 | -0.012 | -86.715
-7.5 | -0.654 | 0.00767 | -0.013 | -85.294
-7 | -0.607 | 0.00735 | -0.014 | -82.688
-6.5 | -0.558 | 0.00712 | -0.015 | -78.468
-6 | -0.507 | 0.00689 | -0.016 | -73.673
-5.5 | -0.454 | 0.00665 | -0.017 | -68.303
-5 | -0.399 | 0.00645 | -0.018 | -61.812
-4.5 | -0.342 | 0.0063 | -0.019 | -54.385
-4 | -0.285 | 0.00613 | -0.02 | -46.423
-3.5 | -0.226 | 0.00637 | -0.021 | -35.455
-3 | -0.166 | 0.00632 | -0.022 | -26.325
-2.5 | -0.107 | 0.00631 | -0.023 | -16.903
-2 | -0.047 | 0.00631 | -0.024 | -7.385
-1.5 | 0.014 | 0.00631 | -0.025 | 2.19
-1 | 0.074 | 0.00629 | -0.026 | 11.833
-0.5 | 0.135 | 0.00637 | -0.027 | 21.238
0 | 0.196 | 0.00457 | -0.028 | 42.942
0.5 | 0.257 | 0.00472 | -0.029 | 54.366
1 | 0.317 | 0.00493 | -0.03 | 64.281
1.5 | 0.377 | 0.00516 | -0.031 | 73.188
2 | 0.438 | 0.00506 | -0.032 | 86.498
2.5 | 0.497 | 0.00524 | -0.033 | 94.881
3 | 0.557 | 0.00547 | -0.034 | 101.829
3.5 | 0.616 | 0.00566 | -0.035 | 108.859
4 | 0.673 | 0.00612 | -0.036 | 110.123
4.5 | 0.731 | 0.00747 | -0.037 | 97.878
5 | 0.787 | 0.00774 | -0.038 | 101.686
5.5 | 0.841 | 0.00805 | -0.039 | 104.427
6 | 0.894 | 0.00835 | -0.04 | 106.979
6.5 | 0.945 | 0.00867 | -0.041 | 108.963
7 | 0.994 | 0.00904 | -0.042 | 109.893
7.5 | 1.04 | 0.0094 | -0.043 | 110.637
8 | 1.084 | 0.00985 | -0.044 | 110.05
8.5 | 1.124 | 0.01028 | -0.045 | 109.386
9 | 1.158 | 0.01075 | -0.046 | 107.73
9.5 | 1.188 | 0.01125 | -0.047 | 105.585
10 | 1.212 | 0.01186 | -0.048 | 102.192
10.5 | 1.232 | 0.01243 | -0.049 | 99.129
11 | 1.246 | 0.01312 | -0.05 | 94.955
11.5 | 1.255 | 0.01367 | -0.051 | 91.806
12 | 1.258 | 0.01457 | -0.052 | 86.347
12.5 | 1.251 | 0.01561 | -0.052 | 80.169
13 | 1.237 | 0.01648 | -0.053 | 75.077
13.5 | 1.216 | 0.01769 | -0.054 | 68.744
14 | 1.19 | 0.01906 | -0.055 | 62.442
14.5 | 1.161 | 0.02047 | -0.056 | 56.704
15 | 1.126 | 0.02229 | -0.056 | 50.527
15.5 | 1.088 | 0.02461 | -0.057 | 44.192
16 | 1.046 | 0.02748 | -0.057 | 38.075
16.5 | 0.996 | 0.03369 | -0.057 | 29.56
17 | 0.93 | 0.04773 | -0.055 | 19.487

## 122. Re 14M Mach 0.00 (2)
BIGFOIL.COM POLAR EXPORT
NACA66-314 a=0.2
NACA66-314 a=0.2 |  |  |  | Cl Max: | 1.6968 | at alpha= | 20 | deg
XFOIL ncrit=9 |  |  |  | L/D Max: | 119.127 | at alpha= | 8.5 | deg
Re: | 14000000 |  |  | Cd Min: | 0.04175 | at alpha= | 20 | deg
Mach: | 0 |  |  | Cl=0 at alpha= | -1.8085 | deg
|  |  |  | @ Cl=0.1, Cd= | 0.0047745
|  |  |  | @ Cl=0.4, Cd= | 0.0039625
|  |  |  | @ Cl=0.6, Cd= | 0.00598
alpha (deg) | Cl | Cd | Cm | Cl/Cd
-20 | -1.6437 | 0.02395 | -0.0655 | -68.6305
-19.5 | -1.6258 | 0.02216 | -0.0627 | -73.3664
-19 | -1.6029 | 0.02069 | -0.06 | -77.4722
-18.5 | -1.5784 | 0.01937 | -0.0572 | -81.4868
-18 | -1.5511 | 0.01825 | -0.0545 | -84.9918
-17.5 | -1.5226 | 0.01719 | -0.0518 | -88.5748
-17 | -1.4916 | 0.0163 | -0.0491 | -91.5092
-16.5 | -1.4602 | 0.01542 | -0.0464 | -94.6952
-16 | -1.4266 | 0.01467 | -0.0437 | -97.2461
-15.5 | -1.3922 | 0.01398 | -0.041 | -99.5851
-15 | -1.3582 | 0.01326 | -0.0381 | -102.4284
-14.5 | -1.3248 | 0.01259 | -0.0348 | -105.2264
-14 | -1.2914 | 0.01198 | -0.0313 | -107.7963
-13.5 | -1.2489 | 0.01142 | -0.0296 | -109.3608
-13 | -1.2035 | 0.01093 | -0.0284 | -110.1098
-12.5 | -1.1565 | 0.01047 | -0.0274 | -110.4585
-12 | -1.1077 | 0.01011 | -0.0267 | -109.5648
-11.5 | -1.0584 | 0.00973 | -0.0261 | -108.777
-11 | -1.0083 | 0.00933 | -0.0256 | -108.0707
-10 | -0.9062 | 0.00861 | -0.0249 | -105.2497
-9.5 | -0.8547 | 0.00823 | -0.0245 | -103.8518
-9 | -0.8026 | 0.00785 | -0.0243 | -102.242
-8.5 | -0.7498 | 0.00751 | -0.0242 | -99.8402
-8 | -0.696 | 0.00723 | -0.0243 | -96.2656
-7.5 | -0.6416 | 0.00698 | -0.0245 | -91.9198
-7 | -0.5865 | 0.00677 | -0.0248 | -86.6322
-6.5 | -0.5313 | 0.00654 | -0.0251 | -81.2385
-6 | -0.4763 | 0.00627 | -0.0254 | -75.9649
-5.5 | -0.4209 | 0.00605 | -0.0257 | -69.5702
-5 | -0.3647 | 0.00589 | -0.0262 | -61.9185
-4.5 | -0.3079 | 0.00572 | -0.0268 | -53.8287
-4 | -0.2511 | 0.00555 | -0.0274 | -45.2432
-3.5 | -0.1944 | 0.00538 | -0.028 | -36.1338
-3 | -0.1372 | 0.00525 | -0.0287 | -26.1333
-2 | -0.0221 | 0.00499 | -0.0302 | -4.4289
-1.5 | 0.0356 | 0.00489 | -0.031 | 7.2802
-1 | 0.0932 | 0.00479 | -0.0318 | 19.4572
-0.5 | 0.1501 | 0.00466 | -0.0325 | 32.2103
0 | 0.2054 | 0.00452 | -0.033 | 45.4425
0.5 | 0.2583 | 0.00432 | -0.0331 | 59.7917
1 | 0.3055 | 0.00334 | -0.0325 | 91.4671
1.5 | 0.3613 | 0.00353 | -0.033 | 102.3513
2 | 0.4132 | 0.00411 | -0.033 | 100.5353
2.5 | 0.465 | 0.00463 | -0.0329 | 100.432
3 | 0.5172 | 0.00507 | -0.0328 | 102.0118
3.5 | 0.567 | 0.00562 | -0.0323 | 100.8897
4 | 0.6165 | 0.00616 | -0.0317 | 100.0812
4.5 | 0.6665 | 0.00662 | -0.0311 | 100.6798
5 | 0.7191 | 0.0069 | -0.0311 | 104.2174
5.5 | 0.7715 | 0.00715 | -0.031 | 107.9021
6 | 0.8232 | 0.00742 | -0.0308 | 110.9434
7 | 0.9243 | 0.00797 | -0.0301 | 115.9724
7.5 | 0.9723 | 0.0083 | -0.0293 | 117.1446
8 | 1.02 | 0.0086 | -0.0284 | 118.6047
8.5 | 1.0638 | 0.00893 | -0.0268 | 119.1265
9 | 1.0965 | 0.00933 | -0.0229 | 117.5241
9.5 | 1.1329 | 0.00975 | -0.0199 | 116.1949
10 | 1.1711 | 0.0102 | -0.0175 | 114.8137
10.5 | 1.2079 | 0.01072 | -0.015 | 112.6772
11 | 1.2437 | 0.01133 | -0.0125 | 109.7705
11.5 | 1.2793 | 0.01197 | -0.01 | 106.8755
12 | 1.3149 | 0.01264 | -0.0077 | 104.0269
12.5 | 1.3499 | 0.01336 | -0.0055 | 101.0404
13 | 1.3836 | 0.01416 | -0.0032 | 97.7119
13.5 | 1.4164 | 0.01501 | -0.0008 | 94.3638
14 | 1.4453 | 0.01605 | 0.0019 | 90.0498
14.5 | 1.4722 | 0.01716 | 0.0048 | 85.7925
15 | 1.5128 | 0.01823 | 0.0048 | 82.9841
15.5 | 1.5406 | 0.01958 | 0.007 | 78.6823
16 | 1.5659 | 0.0211 | 0.0093 | 74.2133
16.5 | 1.5871 | 0.02297 | 0.0118 | 69.0945
17 | 1.6104 | 0.02477 | 0.0138 | 65.0141
17.5 | 1.6281 | 0.02707 | 0.0161 | 60.1441
18 | 1.6513 | 0.02903 | 0.0176 | 56.8825
18.5 | 1.6666 | 0.03168 | 0.0196 | 52.6073
19 | 1.6825 | 0.03442 | 0.0211 | 48.8815
19.5 | 1.6918 | 0.03777 | 0.0228 | 44.7922
20 | 1.6968 | 0.04175 | 0.0241 | 40.6419

## 123. Re 14M Mach 0.10 (1)
BIGFOIL.COM POLAR EXPORT
NACA66-314 a=0.2
NACA66-314 a=0.2 |  |  |  | Cl Max: | 1.247 | at alpha= | 11.5 | deg
JavaFoil+Calcfoil stall+Eppler ext transition |  |  |  | L/D Max: | 115.761 | at alpha= | 3.5 | deg
Re: | 14000000 |  |  | Cd Min: | 0.00456 | at alpha= | 0 | deg
Mach: | 0.1 |  |  | Cl=0 at alpha= | -1.6147 | deg
|  |  |  | @ Cl=0.1, Cd= | 0.0063669
|  |  |  | @ Cl=0.4, Cd= | 0.005165
|  |  |  | @ Cl=0.6, Cd= | 0.0053886
alpha (deg) | Cl | Cd | Cm | Cl/Cd
-16 | -0.63 | 0.11143 | 0.001 | -5.657
-15.5 | -0.654 | 0.10386 | 0.001 | -6.301
-15 | -0.677 | 0.09825 | 0 | -6.887
-14.5 | -0.695 | 0.0951 | 0 | -7.307
-14 | -0.715 | 0.08658 | -0.001 | -8.255
-13.5 | -0.728 | 0.08269 | -0.001 | -8.806
-13 | -0.741 | 0.07619 | -0.002 | -9.727
-12.5 | -0.753 | 0.06361 | -0.003 | -11.838
-12 | -0.747 | 0.06076 | -0.003 | -12.288
-11.5 | -0.86 | 0.01327 | -0.006 | -64.789
-11 | -0.866 | 0.01039 | -0.007 | -83.334
-10.5 | -0.851 | 0.00969 | -0.008 | -87.811
-10 | -0.829 | 0.00927 | -0.009 | -89.412
-9.5 | -0.803 | 0.00771 | -0.01 | -104.079
-9 | -0.772 | 0.00796 | -0.01 | -97.046
-8.5 | -0.737 | 0.00843 | -0.011 | -87.454
-8 | -0.698 | 0.00804 | -0.012 | -86.783
-7.5 | -0.655 | 0.00769 | -0.013 | -85.211
-7 | -0.609 | 0.00738 | -0.014 | -82.481
-6.5 | -0.56 | 0.00711 | -0.015 | -78.826
-6 | -0.509 | 0.0069 | -0.016 | -73.783
-5.5 | -0.456 | 0.00671 | -0.017 | -67.925
-5 | -0.401 | 0.00645 | -0.018 | -62.132
-4.5 | -0.344 | 0.00634 | -0.019 | -54.288
-4 | -0.286 | 0.00619 | -0.02 | -46.211
-3.5 | -0.227 | 0.00634 | -0.021 | -35.775
-3 | -0.167 | 0.00637 | -0.022 | -26.267
-2.5 | -0.107 | 0.00632 | -0.023 | -16.96
-2 | -0.047 | 0.00627 | -0.024 | -7.465
-1.5 | 0.014 | 0.00632 | -0.025 | 2.198
-1 | 0.075 | 0.00633 | -0.026 | 11.806
-0.5 | 0.136 | 0.00642 | -0.027 | 21.184
0 | 0.197 | 0.00456 | -0.028 | 43.226
0.5 | 0.258 | 0.00476 | -0.029 | 54.284
1 | 0.318 | 0.00497 | -0.031 | 64.036
1.5 | 0.379 | 0.0052 | -0.032 | 72.887
2 | 0.439 | 0.0051 | -0.033 | 86.11
2.5 | 0.5 | 0.00529 | -0.034 | 94.444
3 | 0.56 | 0.00547 | -0.035 | 102.311
3.5 | 0.619 | 0.00535 | -0.036 | 115.761
4 | 0.677 | 0.00718 | -0.037 | 94.219
4.5 | 0.734 | 0.00753 | -0.038 | 97.498
5 | 0.79 | 0.00779 | -0.039 | 101.426
5.5 | 0.845 | 0.00809 | -0.04 | 104.377
6 | 0.897 | 0.00842 | -0.041 | 106.632
6.5 | 0.949 | 0.00874 | -0.042 | 108.532
7 | 0.997 | 0.0091 | -0.043 | 109.626
7.5 | 1.044 | 0.00948 | -0.044 | 110.046
8 | 1.087 | 0.00992 | -0.044 | 109.565
8.5 | 1.127 | 0.01038 | -0.045 | 108.588
9 | 1.16 | 0.01087 | -0.046 | 106.778
9.5 | 1.188 | 0.01136 | -0.047 | 104.661
10 | 1.211 | 0.01201 | -0.048 | 100.908
10.5 | 1.229 | 0.01258 | -0.049 | 97.717
11 | 1.241 | 0.01324 | -0.05 | 93.765
11.5 | 1.247 | 0.01396 | -0.051 | 89.355
12 | 1.247 | 0.01493 | -0.052 | 83.519
12.5 | 1.236 | 0.0159 | -0.053 | 77.782
13 | 1.217 | 0.01711 | -0.054 | 71.146
13.5 | 1.192 | 0.01812 | -0.054 | 65.816
14 | 1.161 | 0.01964 | -0.055 | 59.124
14.5 | 1.124 | 0.0216 | -0.056 | 52.048
15 | 1.083 | 0.0241 | -0.056 | 44.915
15.5 | 1.041 | 0.02607 | -0.057 | 39.92
16 | 0.982 | 0.03345 | -0.056 | 29.367
16.5 | 0.898 | 0.05464 | -0.053 | 16.445

## 124. Re 14M Mach 0.10 (2)
BIGFOIL.COM POLAR EXPORT
NACA66-314 a=0.2
NACA66-314 a=0.2 |  |  |  | Cl Max: | 1.6903 | at alpha= | 20 | deg
XFOIL ncrit=9 |  |  |  | L/D Max: | 118.45 | at alpha= | 8.5 | deg
Re: | 14000000 |  |  | Cd Min: | 0.04457 | at alpha= | 20 | deg
Mach: | 0.1 |  |  | Cl=0 at alpha= | -1.8112 | deg
|  |  |  | @ Cl=0.1, Cd= | 0.0047766
|  |  |  | @ Cl=0.4, Cd= | 0.0039286
|  |  |  | @ Cl=0.6, Cd= | 0.0059727
alpha (deg) | Cl | Cd | Cm | Cl/Cd
-20 | -1.6194 | 0.02748 | -0.0737 | -58.9301
-19.5 | -1.6219 | 0.02416 | -0.0696 | -67.1316
-19 | -1.6015 | 0.02241 | -0.0667 | -71.4636
-18.5 | -1.5808 | 0.02072 | -0.0635 | -76.2934
-18 | -1.5555 | 0.01937 | -0.0604 | -80.3046
-17.5 | -1.5284 | 0.01813 | -0.0573 | -84.3023
-17 | -1.498 | 0.0171 | -0.0543 | -87.6023
-16.5 | -1.467 | 0.0161 | -0.0512 | -91.118
-16 | -1.4336 | 0.01526 | -0.0483 | -93.945
-15.5 | -1.399 | 0.01449 | -0.0454 | -96.5493
-15 | -1.3634 | 0.01378 | -0.0424 | -98.9405
-14.5 | -1.3292 | 0.01304 | -0.0391 | -101.9325
-14 | -1.2957 | 0.01233 | -0.0353 | -105.0852
-13.5 | -1.2568 | 0.01174 | -0.0326 | -107.0528
-13 | -1.212 | 0.01117 | -0.0309 | -108.5049
-12.5 | -1.1648 | 0.01067 | -0.0296 | -109.1659
-12 | -1.1157 | 0.01028 | -0.0287 | -108.5311
-11.5 | -1.0659 | 0.00987 | -0.0278 | -107.9939
-11 | -1.0154 | 0.00946 | -0.0271 | -107.3362
-10 | -0.912 | 0.00873 | -0.0261 | -104.4674
-9.5 | -0.8602 | 0.00832 | -0.0257 | -103.3894
-9 | -0.8077 | 0.00793 | -0.0253 | -101.8537
-8.5 | -0.7545 | 0.00757 | -0.0251 | -99.6697
-8 | -0.7004 | 0.00727 | -0.025 | -96.3411
-7.5 | -0.6456 | 0.00702 | -0.0251 | -91.9658
-7 | -0.5901 | 0.0068 | -0.0253 | -86.7794
-6.5 | -0.5343 | 0.00657 | -0.0256 | -81.3242
-6 | -0.4789 | 0.0063 | -0.0258 | -76.0159
-5.5 | -0.4232 | 0.00607 | -0.0261 | -69.7199
-5 | -0.3666 | 0.0059 | -0.0266 | -62.1356
-4.5 | -0.3095 | 0.00573 | -0.0271 | -54.014
-4 | -0.2522 | 0.00556 | -0.0277 | -45.3597
-3.5 | -0.1952 | 0.00539 | -0.0283 | -36.2152
-3 | -0.1377 | 0.00525 | -0.029 | -26.2286
-2 | -0.0219 | 0.00499 | -0.0305 | -4.3888
-1.5 | 0.0361 | 0.0049 | -0.0313 | 7.3673
-1 | 0.0941 | 0.00479 | -0.0321 | 19.6451
-0.5 | 0.1513 | 0.00466 | -0.0328 | 32.4678
0 | 0.2069 | 0.00453 | -0.0332 | 45.6733
0.5 | 0.2601 | 0.00431 | -0.0333 | 60.348
1 | 0.3073 | 0.00333 | -0.0327 | 92.2823
1.5 | 0.3635 | 0.00353 | -0.0332 | 102.9745
2 | 0.4157 | 0.0041 | -0.0332 | 101.3902
2.5 | 0.4677 | 0.00464 | -0.033 | 100.7974
3 | 0.52 | 0.00508 | -0.0329 | 102.3622
3.5 | 0.5698 | 0.00565 | -0.0323 | 100.8496
4 | 0.6194 | 0.00618 | -0.0316 | 100.2265
4.5 | 0.6695 | 0.00665 | -0.031 | 100.6767
5 | 0.7223 | 0.00692 | -0.031 | 104.3786
5.5 | 0.7749 | 0.00718 | -0.0308 | 107.9248
6 | 0.8267 | 0.00745 | -0.0306 | 110.9664
7 | 0.9278 | 0.00802 | -0.0296 | 115.6858
7.5 | 0.9759 | 0.00835 | -0.0286 | 116.8743
8 | 1.0232 | 0.00866 | -0.0276 | 118.1524
8.5 | 1.0625 | 0.00897 | -0.0248 | 118.4504
9 | 1.0964 | 0.00943 | -0.0211 | 116.2672
9.5 | 1.134 | 0.00986 | -0.0183 | 115.0101
10 | 1.1725 | 0.01034 | -0.0159 | 113.3946
10.5 | 1.2093 | 0.0109 | -0.0132 | 110.945
11 | 1.2453 | 0.01154 | -0.0106 | 107.9116
11.5 | 1.281 | 0.01222 | -0.0081 | 104.8282
12 | 1.3173 | 0.0129 | -0.0058 | 102.1163
12.5 | 1.3528 | 0.01366 | -0.0035 | 99.0337
13 | 1.3868 | 0.01449 | -0.0011 | 95.7074
13.5 | 1.4198 | 0.0154 | 0.0014 | 92.1948
14 | 1.4474 | 0.01656 | 0.0044 | 87.4034
14.5 | 1.4749 | 0.01768 | 0.0074 | 83.4219
15 | 1.5157 | 0.01888 | 0.0073 | 80.2807
15.5 | 1.5399 | 0.02052 | 0.01 | 75.0439
16 | 1.5648 | 0.02218 | 0.0124 | 70.55
16.5 | 1.5879 | 0.02406 | 0.0147 | 65.9975
17 | 1.6111 | 0.02599 | 0.0167 | 61.9892
17.5 | 1.6224 | 0.02886 | 0.0195 | 56.2162
18 | 1.6447 | 0.03103 | 0.0212 | 53.0035
18.5 | 1.659 | 0.03396 | 0.0231 | 48.8516
19 | 1.6725 | 0.03704 | 0.0247 | 45.1539
19.5 | 1.6821 | 0.04064 | 0.0261 | 41.3903
20 | 1.6903 | 0.04457 | 0.0271 | 37.9246

## 125. Re 14M Mach 0.25 (1)
BIGFOIL.COM POLAR EXPORT
NACA66-314 a=0.2
NACA66-314 a=0.2 |  |  |  | Cl Max: | 1.199 | at alpha= | 10.5 | deg
JavaFoil+Calcfoil stall+Eppler ext transition |  |  |  | L/D Max: | 116.364 | at alpha= | 3.5 | deg
Re: | 14000000 |  |  | Cd Min: | 0.00465 | at alpha= | 0 | deg
Mach: | 0.25 |  |  | Cl=0 at alpha= | -1.6129 | deg
|  |  |  | @ Cl=0.1, Cd= | 0.0064282
|  |  |  | @ Cl=0.4, Cd= | 0.005009
|  |  |  | @ Cl=0.6, Cd= | 0.12061
alpha (deg) | Cl | Cd | Cm | Cl/Cd
-15 | -0.394 | 0.11997 | 0 | -3.284
-14.5 | -0.452 | 0.11253 | 0 | -4.017
-14 | -0.505 | 0.09826 | -0.001 | -5.143
-13.5 | -0.553 | 0.09144 | -0.001 | -6.048
-13 | -0.595 | 0.08594 | -0.002 | -6.921
-12.5 | -0.62 | 0.08005 | -0.002 | -7.746
-12 | -0.637 | 0.07455 | -0.003 | -8.54
-11.5 | -0.648 | 0.06925 | -0.003 | -9.353
-11 | -0.653 | 0.06495 | -0.004 | -10.055
-10.5 | -0.669 | 0.05041 | -0.005 | -13.267
-10 | -0.787 | 0.00997 | -0.009 | -79.006
-9.5 | -0.775 | 0.0094 | -0.01 | -82.488
-9 | -0.755 | 0.00901 | -0.011 | -83.735
-8.5 | -0.729 | 0.00749 | -0.012 | -97.309
-8 | -0.697 | 0.00841 | -0.013 | -82.882
-7.5 | -0.659 | 0.00802 | -0.014 | -82.133
-7 | -0.616 | 0.00765 | -0.015 | -80.484
-6.5 | -0.569 | 0.00731 | -0.016 | -77.818
-6 | -0.519 | 0.0071 | -0.017 | -73.01
-5.5 | -0.466 | 0.00682 | -0.018 | -68.305
-5 | -0.41 | 0.00658 | -0.019 | -62.307
-4.5 | -0.353 | 0.00642 | -0.02 | -54.928
-4 | -0.293 | 0.0063 | -0.021 | -46.55
-3.5 | -0.233 | 0.00646 | -0.022 | -36.06
-3 | -0.172 | 0.0064 | -0.023 | -26.825
-2.5 | -0.11 | 0.00643 | -0.024 | -17.136
-2 | -0.048 | 0.00635 | -0.025 | -7.567
-1.5 | 0.014 | 0.00635 | -0.026 | 2.246
-1 | 0.077 | 0.00641 | -0.027 | 11.982
-0.5 | 0.14 | 0.00646 | -0.028 | 21.646
0 | 0.203 | 0.00465 | -0.029 | 43.567
0.5 | 0.265 | 0.0048 | -0.03 | 55.309
1 | 0.327 | 0.00476 | -0.031 | 68.668
1.5 | 0.389 | 0.00497 | -0.032 | 78.368
2 | 0.451 | 0.00519 | -0.033 | 86.969
2.5 | 0.513 | 0.0054 | -0.034 | 95.125
3 | 0.575 | 0.00528 | -0.036 | 108.838
3.5 | 0.635 | 0.00546 | -0.037 | 116.364
4 | 0.694 | 0.00739 | -0.038 | 93.87
4.5 | 0.753 | 0.00774 | -0.039 | 97.206
5 | 0.809 | 0.00803 | -0.04 | 100.867
5.5 | 0.865 | 0.00838 | -0.041 | 103.204
6 | 0.918 | 0.00871 | -0.042 | 105.426
6.5 | 0.969 | 0.00907 | -0.043 | 106.861
7 | 1.017 | 0.0095 | -0.044 | 106.995
7.5 | 1.062 | 0.00992 | -0.045 | 107.064
8 | 1.102 | 0.0104 | -0.046 | 106.046
8.5 | 1.138 | 0.01091 | -0.047 | 104.386
9 | 1.165 | 0.01148 | -0.048 | 101.484
9.5 | 1.184 | 0.01222 | -0.049 | 96.91
10 | 1.196 | 0.01288 | -0.049 | 92.871
10.5 | 1.199 | 0.01364 | -0.05 | 87.879
11 | 1.193 | 0.01447 | -0.051 | 82.461
11.5 | 1.177 | 0.01546 | -0.052 | 76.149
12 | 1.151 | 0.01663 | -0.053 | 69.262
12.5 | 1.107 | 0.01821 | -0.054 | 60.831
13 | 1.047 | 0.02041 | -0.054 | 51.314
13.5 | 0.967 | 0.02562 | -0.054 | 37.754
14 | 0.772 | 0.09012 | -0.035 | 8.566
14.5 | 0.698 | 0.10186 | -0.031 | 6.851
15 | 0.624 | 0.11118 | -0.03 | 5.608
15.5 | 0.545 | 0.12061 | -0.029 | 4.523

## 126. Re 14M Mach 0.25 (2)
BIGFOIL.COM POLAR EXPORT
NACA66-314 a=0.2
NACA66-314 a=0.2 |  |  |  | Cl Max: | 1.6203 | at alpha= | 18.5 | deg
XFOIL ncrit=9 |  |  |  | L/D Max: | 114.395 | at alpha= | 7.5 | deg
Re: | 14000000 |  |  | Cd Min: | 0.0725 | at alpha= | -19.5 | deg
Mach: | 0.25 |  |  | Cl=0 at alpha= | -1.8275 | deg
|  |  |  | @ Cl=0.1, Cd= | 0.004808
|  |  |  | @ Cl=0.4, Cd= | 0.0037617
|  |  |  | @ Cl=0.6, Cd= | 0.0059477
alpha (deg) | Cl | Cd | Cm | Cl/Cd
-19.5 | -1.2633 | 0.0725 | -0.0812 | -17.4248
-18.5 | -1.3362 | 0.04865 | -0.0958 | -27.4656
-18 | -1.3967 | 0.03858 | -0.0967 | -36.2027
-17.5 | -1.4165 | 0.03297 | -0.094 | -42.9633
-17 | -1.4515 | 0.0271 | -0.0889 | -53.5609
-16.5 | -1.4515 | 0.0237 | -0.0835 | -61.2447
-16 | -1.4363 | 0.02131 | -0.0783 | -67.4003
-15.5 | -1.4111 | 0.01954 | -0.0733 | -72.216
-15 | -1.3834 | 0.01794 | -0.0683 | -77.1126
-14.5 | -1.3508 | 0.01661 | -0.0634 | -81.3245
-14 | -1.3167 | 0.01536 | -0.0586 | -85.7227
-13.5 | -1.2826 | 0.01408 | -0.0537 | -91.0938
-13 | -1.2459 | 0.01306 | -0.0488 | -95.3982
-12.5 | -1.2061 | 0.01228 | -0.0443 | -98.2166
-12 | -1.1569 | 0.01159 | -0.0415 | -99.8188
-11.5 | -1.1058 | 0.01094 | -0.0391 | -101.0786
-11 | -1.0534 | 0.01034 | -0.037 | -101.8762
-10.5 | -1 | 0.0098 | -0.0352 | -102.0408
-10 | -0.9447 | 0.0094 | -0.0339 | -100.5
-9.5 | -0.8889 | 0.00901 | -0.0328 | -98.657
-9 | -0.8353 | 0.00842 | -0.0313 | -99.2043
-8.5 | -0.78 | 0.00797 | -0.0303 | -97.867
-8 | -0.7239 | 0.00758 | -0.0295 | -95.5013
-7.5 | -0.667 | 0.00726 | -0.029 | -91.8733
-7 | -0.6094 | 0.00697 | -0.0287 | -87.4319
-6 | -0.493 | 0.00646 | -0.0285 | -76.3158
-5.5 | -0.4354 | 0.00619 | -0.0284 | -70.3393
-5 | -0.377 | 0.00598 | -0.0286 | -63.0435
-4.5 | -0.3179 | 0.00579 | -0.0289 | -54.905
-4 | -0.2585 | 0.00562 | -0.0294 | -45.9964
-3.5 | -0.1995 | 0.00544 | -0.0298 | -36.6728
-3 | -0.1402 | 0.00529 | -0.0304 | -26.5028
-2 | -0.0206 | 0.00502 | -0.0318 | -4.1036
-1.5 | 0.0391 | 0.00491 | -0.0326 | 7.9633
-1 | 0.099 | 0.00481 | -0.0334 | 20.5821
-0.5 | 0.1584 | 0.00469 | -0.0341 | 33.774
0 | 0.2155 | 0.00454 | -0.0345 | 47.467
0.5 | 0.2697 | 0.00429 | -0.0345 | 62.8671
1 | 0.3178 | 0.00331 | -0.0337 | 96.0121
1.5 | 0.3759 | 0.00353 | -0.0343 | 106.4873
2 | 0.43 | 0.00405 | -0.0343 | 106.1728
2.5 | 0.4824 | 0.00465 | -0.0339 | 103.7419
3 | 0.5353 | 0.00514 | -0.0335 | 104.144
3.5 | 0.5846 | 0.00577 | -0.0324 | 101.3172
4 | 0.634 | 0.00634 | -0.0313 | 100
4.5 | 0.6852 | 0.00679 | -0.0304 | 100.9131
5.5 | 0.7923 | 0.00735 | -0.0295 | 107.7959
6 | 0.8442 | 0.00765 | -0.0286 | 110.3529
6.5 | 0.8956 | 0.00795 | -0.0277 | 112.6541
7 | 0.944 | 0.00829 | -0.0261 | 113.8721
7.5 | 0.9838 | 0.0086 | -0.0227 | 114.3953
8 | 1.0225 | 0.00901 | -0.0192 | 113.485
8.5 | 1.0616 | 0.00949 | -0.016 | 111.8651
9 | 1.1013 | 0.01004 | -0.0129 | 109.6912
9.5 | 1.1421 | 0.01058 | -0.0102 | 107.949
10 | 1.182 | 0.01121 | -0.0074 | 105.4416
10.5 | 1.2195 | 0.01197 | -0.0042 | 101.8797
11 | 1.2568 | 0.01278 | -0.0012 | 98.3412
11.5 | 1.2951 | 0.0136 | 0.0016 | 95.2279
12 | 1.3322 | 0.0145 | 0.0045 | 91.8759
12.5 | 1.3666 | 0.01556 | 0.0077 | 87.8278
13 | 1.3985 | 0.01679 | 0.011 | 83.2936
13.5 | 1.43 | 0.01807 | 0.0143 | 79.1367
14 | 1.4574 | 0.0196 | 0.0179 | 74.3571
14.5 | 1.4856 | 0.02126 | 0.021 | 69.8777
15 | 1.5616 | 0.02377 | 0.0139 | 65.6963
16 | 1.568 | 0.02852 | 0.0271 | 54.979
16.5 | 1.585 | 0.03144 | 0.0301 | 50.4135
17 | 1.6002 | 0.03463 | 0.0328 | 46.2085
17.5 | 1.6076 | 0.03855 | 0.0356 | 41.7017
18 | 1.6171 | 0.04263 | 0.0376 | 37.9334
18.5 | 1.6203 | 0.04758 | 0.039 | 34.0542
19 | 1.6188 | 0.0534 | 0.0396 | 30.3146
19.5 | 1.6129 | 0.06013 | 0.0392 | 26.8235
20 | 1.5952 | 0.0687 | 0.0373 | 23.2198

## 127. Re 14M Mach 0.50 (1)
BIGFOIL.COM POLAR EXPORT
NACA66-314 a=0.2
NACA66-314 a=0.2 |  |  |  | Cl Max: | 1.179 | at alpha= | 20 | deg
JavaFoil+Calcfoil stall+Eppler ext transition |  |  |  | L/D Max: | 106.343 | at alpha= | 3.5 | deg
Re: | 14000000 |  |  | Cd Min: | 0.00453 | at alpha= | 1 | deg
Mach: | 0.5 |  |  | Cl=0 at alpha= | -1.6143 | deg
|  |  |  | @ Cl=0.1, Cd= | 0.006742
|  |  |  | @ Cl=0.4, Cd= | 0.0050309
|  |  |  | @ Cl=0.6, Cd= | 0.0061535
alpha (deg) | Cl | Cd | Cm | Cl/Cd
-20 | -1.011 | 0.1633 | 0.005 | -6.191
-19.5 | -0.987 | 0.14961 | 0.005 | -6.598
-19 | -0.961 | 0.14179 | 0.005 | -6.779
-18.5 | -0.933 | 0.13678 | 0.004 | -6.822
-18 | -0.905 | 0.13129 | 0.003 | -6.89
-17.5 | -0.877 | 0.12623 | 0.003 | -6.95
-17 | -0.851 | 0.11725 | 0.002 | -7.256
-16.5 | -0.825 | 0.11389 | 0.002 | -7.245
-16 | -0.797 | 0.10943 | 0.001 | -7.283
-15.5 | -0.769 | 0.10326 | 0.001 | -7.451
-15 | -0.747 | 0.09248 | 0 | -8.078
-14.5 | -0.727 | 0.0811 | 0 | -8.965
-14 | -0.79 | 0.02542 | -0.002 | -31.098
-13.5 | -0.657 | 0.09304 | -0.001 | -7.063
-13 | -0.631 | 0.08411 | -0.002 | -7.5
-12.5 | -0.606 | 0.07676 | -0.003 | -7.894
-12 | -0.584 | 0.06684 | -0.004 | -8.739
-11.5 | -0.658 | 0.01402 | -0.007 | -46.945
-11 | -0.63 | 0.01244 | -0.008 | -50.659
-10.5 | -0.6 | 0.01147 | -0.009 | -52.294
-10 | -0.463 | 0.06994 | -0.005 | -6.626
-9.5 | -0.436 | 0.06024 | -0.005 | -7.241
-9 | -0.41 | 0.05434 | -0.006 | -7.54
-8.5 | -0.384 | 0.04924 | -0.007 | -7.799
-8 | -0.434 | 0.00947 | -0.014 | -45.823
-7.5 | -0.402 | 0.00888 | -0.015 | -45.235
-7 | -0.297 | 0.0493 | -0.007 | -6.032
-6.5 | -0.422 | 0.04101 | -0.009 | -10.297
-6 | -0.523 | 0.00676 | -0.019 | -77.39
-5.5 | -0.49 | 0.00686 | -0.02 | -71.463
-5 | -0.442 | 0.00698 | -0.021 | -63.324
-4.5 | -0.386 | 0.00664 | -0.022 | -58.081
-4 | -0.323 | 0.00675 | -0.023 | -47.892
-3.5 | -0.258 | 0.0069 | -0.024 | -37.381
-3 | -0.191 | 0.00682 | -0.026 | -27.97
-2.5 | -0.123 | 0.00674 | -0.027 | -18.19
-2 | -0.054 | 0.00674 | -0.028 | -7.959
-1.5 | 0.016 | 0.00673 | -0.029 | 2.369
-1 | 0.086 | 0.00677 | -0.03 | 12.675
-0.5 | 0.156 | 0.00663 | -0.031 | 23.583
0 | 0.226 | 0.00468 | -0.033 | 48.276
0.5 | 0.296 | 0.00462 | -0.034 | 64.067
1 | 0.364 | 0.00453 | -0.035 | 80.412
1.5 | 0.433 | 0.00549 | -0.036 | 78.968
2 | 0.502 | 0.00578 | -0.037 | 86.836
2.5 | 0.57 | 0.00603 | -0.038 | 94.666
3 | 0.638 | 0.00631 | -0.04 | 101.104
3.5 | 0.705 | 0.00662 | -0.041 | 106.343
4 | 0.768 | 0.00842 | -0.042 | 91.22
4.5 | 0.831 | 0.00883 | -0.043 | 94.207
5 | 0.891 | 0.00926 | -0.044 | 96.194
5.5 | 0.947 | 0.00973 | -0.045 | 97.294
6 | 0.996 | 0.01029 | -0.046 | 96.855
6.5 | 1.037 | 0.01094 | -0.047 | 94.842
7 | 1.065 | 0.01166 | -0.048 | 91.375
7.5 | 1.071 | 0.01248 | -0.049 | 85.818
8 | 1.03 | 0.01351 | -0.051 | 76.226
8.5 | 0.674 | 0.01473 | -0.052 | 45.729
9 | 0.703 | 0.01621 | -0.052 | 43.401
9.5 | 0.615 | 0.05929 | -0.031 | 10.366
10 | 0.768 | 0.01715 | -0.055 | 44.8
10.5 | 0.798 | 0.01862 | -0.056 | 42.868
11 | 0.825 | 0.02104 | -0.056 | 39.218
11.5 | 0.719 | 0.07725 | -0.031 | 9.313
12 | 0.891 | 0.02134 | -0.059 | 41.734
12.5 | 0.918 | 0.02365 | -0.059 | 38.839
13 | 0.942 | 0.02757 | -0.06 | 34.159
13.5 | 0.953 | 0.03606 | -0.059 | 26.416
14 | 1.006 | 0.02807 | -0.062 | 35.836
14.5 | 1.025 | 0.03357 | -0.062 | 30.522
15 | 1.042 | 0.04055 | -0.062 | 25.697
15.5 | 0.97 | 0.09341 | -0.05 | 10.381
16 | 0.974 | 0.11044 | -0.045 | 8.82
16.5 | 1.017 | 0.1056 | -0.05 | 9.635
17 | 1.054 | 0.10512 | -0.053 | 10.022
17.5 | 1.046 | 0.14249 | -0.044 | 7.339
18 | 1.074 | 0.14716 | -0.046 | 7.297
18.5 | 1.105 | 0.14959 | -0.048 | 7.385
19 | 1.135 | 0.15221 | -0.05 | 7.459
19.5 | 1.153 | 0.17489 | -0.048 | 6.592
20 | 1.179 | 0.18917 | -0.049 | 6.232

## 128. Re 14M Mach 0.50 (2)
BIGFOIL.COM POLAR EXPORT
NACA66-314 a=0.2
NACA66-314 a=0.2 |  |  |  | Cl Max: | 1.192 | at alpha= | 10 | deg
XFOIL ncrit=9 |  |  |  | L/D Max: | 123.25 | at alpha= | 2 | deg
Re: | 14000000 |  |  | Cd Min: | 0.23878 | at alpha= | -20 | deg
Mach: | 0.5 |  |  | Cl=0 at alpha= | -1.9098 | deg
|  |  |  | @ Cl=0.1, Cd= | 0.0049514
|  |  |  | @ Cl=0.4, Cd= | 0.0034939
|  |  |  | @ Cl=0.6, Cd= | 0.0054349
alpha (deg) | Cl | Cd | Cm | Cl/Cd
-20 | -0.6578 | 0.23878 | 0.0192 | -2.7548
-19.5 | -0.6383 | 0.23029 | 0.014 | -2.7717
-19 | -0.6189 | 0.22192 | 0.0088 | -2.7888
-18.5 | -0.6028 | 0.21227 | 0.0034 | -2.8398
-17.5 | -0.477 | 0.17591 | 0.0119 | -2.7116
-17 | -0.4622 | 0.16892 | 0.0066 | -2.7362
-16.5 | -0.4484 | 0.16194 | 0.0012 | -2.7689
-16 | -0.4339 | 0.15536 | -0.004 | -2.7929
-15.5 | -0.4176 | 0.14936 | -0.009 | -2.7959
-15 | -0.405 | 0.14271 | -0.0145 | -2.8379
-14.5 | -0.3958 | 0.13574 | -0.0203 | -2.9159
-14 | -0.3875 | 0.12987 | -0.0264 | -2.9838
-13.5 | -0.4368 | 0.12862 | -0.047 | -3.3961
-13 | -0.4276 | 0.1196 | -0.0523 | -3.5753
-12.5 | -0.4158 | 0.11139 | -0.0572 | -3.7328
-12 | -0.4207 | 0.10042 | -0.0636 | -4.1894
-11.5 | -0.4279 | 0.08971 | -0.0701 | -4.7698
-11 | -0.427 | 0.08082 | -0.0755 | -5.2833
-10.5 | -0.4472 | 0.06833 | -0.0843 | -6.5447
-10 | -0.4762 | 0.05533 | -0.0949 | -8.6065
-9.5 | -0.5083 | 0.04715 | -0.0964 | -10.7805
-9 | -0.5473 | 0.04041 | -0.0926 | -13.5437
-8.5 | -0.5853 | 0.03512 | -0.0837 | -16.6657
-8 | -0.6189 | 0.02917 | -0.0729 | -21.217
-7.5 | -0.6372 | 0.02182 | -0.0633 | -29.2026
-7 | -0.6377 | 0.01379 | -0.0549 | -46.2437
-6.5 | -0.5978 | 0.00897 | -0.0499 | -66.6444
-6 | -0.5436 | 0.00761 | -0.0454 | -71.4323
-5.5 | -0.4816 | 0.00697 | -0.0424 | -69.0961
-5 | -0.4168 | 0.00651 | -0.0403 | -64.0246
-4.5 | -0.3502 | 0.00617 | -0.039 | -56.7585
-4 | -0.2827 | 0.00592 | -0.0383 | -47.7534
-3.5 | -0.215 | 0.00572 | -0.0379 | -37.5874
-3 | -0.1478 | 0.0055 | -0.0378 | -26.8727
-2.5 | -0.0801 | 0.0053 | -0.038 | -15.1132
-2 | -0.0122 | 0.00516 | -0.0384 | -2.3643
-1.5 | 0.0554 | 0.00503 | -0.0389 | 11.0139
-1 | 0.1235 | 0.00491 | -0.0397 | 25.1527
-0.5 | 0.1909 | 0.00481 | -0.0404 | 39.6881
0 | 0.2555 | 0.00463 | -0.0407 | 55.1836
0.5 | 0.3104 | 0.00411 | -0.0396 | 75.5231
1 | 0.3648 | 0.00336 | -0.0385 | 108.5714
1.5 | 0.4305 | 0.00361 | -0.039 | 119.2521
2 | 0.493 | 0.004 | -0.0388 | 123.25
2.5 | 0.5463 | 0.00472 | -0.037 | 115.7415
3 | 0.5977 | 0.00539 | -0.0346 | 110.8905
3.5 | 0.6402 | 0.00622 | -0.0305 | 102.926
4.5 | 0.7061 | 0.00758 | -0.0178 | 93.153
5 | 0.7531 | 0.00806 | -0.0142 | 93.4367
5.5 | 0.8022 | 0.00859 | -0.0109 | 93.3877
6 | 0.8522 | 0.00915 | -0.0077 | 93.1366
6.5 | 0.9009 | 0.0098 | -0.0041 | 91.9286
7 | 0.9498 | 0.01052 | -0.0005 | 90.2852
7.5 | 0.9988 | 0.01131 | 0.0032 | 88.3112
8 | 1.0465 | 0.0122 | 0.0073 | 85.7787
8.5 | 1.0912 | 0.01331 | 0.012 | 81.9835
9 | 1.1325 | 0.01462 | 0.0171 | 77.4624
9.5 | 1.1705 | 0.0162 | 0.0227 | 72.2531
10 | 1.192 | 0.01863 | 0.0299 | 63.9828
10.5 | 1.1878 | 0.02253 | 0.0384 | 52.7208
11 | 1.1606 | 0.02821 | 0.0466 | 41.1414
11.5 | 1.1326 | 0.03499 | 0.0526 | 32.3692
12 | 1.1015 | 0.04298 | 0.0559 | 25.6282
12.5 | 1.0663 | 0.05253 | 0.056 | 20.2989
13 | 1.034 | 0.06321 | 0.0529 | 16.3582
13.5 | 0.9994 | 0.07567 | 0.0468 | 13.2073
14 | 0.9719 | 0.08877 | 0.0388 | 10.9485
14.5 | 0.9467 | 0.10269 | 0.0296 | 9.219
15 | 0.9265 | 0.11678 | 0.0202 | 7.9337

## 129. Re 16M Mach 0.00 (1)
BIGFOIL.COM POLAR EXPORT
NACA66-314 a=0.2
NACA66-314 a=0.2 |  |  |  | Cl Max: | 1.259 | at alpha= | 12 | deg
JavaFoil+Calcfoil stall+Eppler ext transition |  |  |  | L/D Max: | 112.898 | at alpha= | 8 | deg
Re: | 16000000 |  |  | Cd Min: | 0.0046 | at alpha= | 0 | deg
Mach: | 0 |  |  | Cl=0 at alpha= | -1.6147 | deg
|  |  |  | @ Cl=0.1, Cd= | 0.0063441
|  |  |  | @ Cl=0.4, Cd= | 0.0051348
|  |  |  | @ Cl=0.6, Cd= | 0.0056168
alpha (deg) | Cl | Cd | Cm | Cl/Cd
-17 | -0.624 | 0.13265 | 0.002 | -4.708
-16.5 | -0.648 | 0.11467 | 0.001 | -5.652
-16 | -0.669 | 0.11028 | 0.001 | -6.063
-15.5 | -0.69 | 0.10053 | 0.001 | -6.868
-15 | -0.709 | 0.09468 | 0 | -7.492
-14.5 | -0.724 | 0.09152 | 0 | -7.911
-14 | -0.742 | 0.08255 | -0.001 | -8.983
-13.5 | -0.751 | 0.07897 | -0.001 | -9.513
-13 | -0.763 | 0.07092 | -0.002 | -10.765
-12.5 | -0.879 | 0.01673 | -0.004 | -52.505
-12 | -0.9 | 0.0113 | -0.005 | -79.652
-11.5 | -0.888 | 0.01083 | -0.006 | -81.914
-11 | -0.876 | 0.00992 | -0.007 | -88.354
-10.5 | -0.858 | 0.00936 | -0.008 | -91.669
-10 | -0.834 | 0.00782 | -0.009 | -106.61
-9.5 | -0.806 | 0.00801 | -0.009 | -100.617
-9 | -0.774 | 0.00858 | -0.01 | -90.202
-8.5 | -0.737 | 0.00821 | -0.011 | -89.806
-8 | -0.697 | 0.00784 | -0.012 | -88.933
-7.5 | -0.654 | 0.00749 | -0.013 | -87.317
-7 | -0.607 | 0.0072 | -0.014 | -84.373
-6.5 | -0.558 | 0.00696 | -0.015 | -80.299
-6 | -0.507 | 0.00668 | -0.016 | -75.895
-5.5 | -0.454 | 0.0065 | -0.017 | -69.892
-5 | -0.399 | 0.00638 | -0.018 | -62.559
-4.5 | -0.342 | 0.00645 | -0.019 | -53.11
-4 | -0.285 | 0.00638 | -0.02 | -44.621
-3.5 | -0.226 | 0.00636 | -0.021 | -35.51
-3 | -0.166 | 0.0063 | -0.022 | -26.433
-2.5 | -0.107 | 0.0063 | -0.023 | -16.948
-2 | -0.047 | 0.00628 | -0.024 | -7.415
-1.5 | 0.014 | 0.00632 | -0.025 | 2.188
-1 | 0.074 | 0.00631 | -0.026 | 11.795
-0.5 | 0.135 | 0.00639 | -0.027 | 21.183
0 | 0.196 | 0.0046 | -0.028 | 42.684
0.5 | 0.257 | 0.00476 | -0.029 | 54.004
1 | 0.317 | 0.0049 | -0.03 | 64.664
1.5 | 0.377 | 0.00518 | -0.031 | 72.839
2 | 0.438 | 0.00506 | -0.032 | 86.427
2.5 | 0.497 | 0.00524 | -0.033 | 94.974
3 | 0.557 | 0.00542 | -0.034 | 102.823
3.5 | 0.616 | 0.00569 | -0.035 | 108.219
4 | 0.674 | 0.00639 | -0.036 | 105.504
4.5 | 0.731 | 0.00732 | -0.037 | 99.918
5 | 0.787 | 0.00759 | -0.038 | 103.657
5.5 | 0.842 | 0.00788 | -0.039 | 106.816
6 | 0.894 | 0.00817 | -0.04 | 109.52
6.5 | 0.945 | 0.0085 | -0.041 | 111.249
7 | 0.994 | 0.00884 | -0.042 | 112.49
7.5 | 1.041 | 0.00922 | -0.043 | 112.862
8 | 1.085 | 0.00961 | -0.044 | 112.898
8.5 | 1.125 | 0.01003 | -0.045 | 112.239
9 | 1.159 | 0.01051 | -0.046 | 110.333
9.5 | 1.189 | 0.01101 | -0.047 | 107.953
10 | 1.213 | 0.01158 | -0.048 | 104.727
10.5 | 1.233 | 0.01211 | -0.049 | 101.772
11 | 1.247 | 0.0128 | -0.05 | 97.396
11.5 | 1.256 | 0.01336 | -0.051 | 94.025
12 | 1.259 | 0.01429 | -0.052 | 88.076
12.5 | 1.252 | 0.01519 | -0.053 | 82.439
13 | 1.238 | 0.01621 | -0.053 | 76.333
13.5 | 1.218 | 0.01721 | -0.054 | 70.772
14 | 1.192 | 0.01855 | -0.055 | 64.266
14.5 | 1.161 | 0.02021 | -0.056 | 57.444
15 | 1.126 | 0.02214 | -0.056 | 50.866
15.5 | 1.09 | 0.02378 | -0.057 | 45.813
16 | 1.045 | 0.02767 | -0.057 | 37.766
16.5 | 1 | 0.03168 | -0.057 | 31.568
17 | 0.951 | 0.0382 | -0.057 | 24.881

## 130. Re 16M Mach 0.00 (2)
BIGFOIL.COM POLAR EXPORT
NACA66-314 a=0.2
NACA66-314 a=0.2 |  |  |  | Cl Max: | 1.714 | at alpha= | 20 | deg
XFOIL ncrit=9 |  |  |  | L/D Max: | 122.052 | at alpha= | 8.5 | deg
Re: | 16000000 |  |  | Cd Min: | 0.04017 | at alpha= | 20 | deg
Mach: | 0 |  |  | Cl=0 at alpha= | -1.8016 | deg
|  |  |  | @ Cl=0.1, Cd= | 0.004716
|  |  |  | @ Cl=0.4, Cd= | 0.0040627
|  |  |  | @ Cl=0.6, Cd= | 0.0059402
alpha (deg) | Cl | Cd | Cm | Cl/Cd
-20 | -1.6504 | 0.02357 | -0.0649 | -70.0212
-19.5 | -1.6396 | 0.02135 | -0.0614 | -76.7963
-19 | -1.6162 | 0.01997 | -0.0586 | -80.9314
-18.5 | -1.5914 | 0.01868 | -0.0558 | -85.1927
-18 | -1.5634 | 0.0176 | -0.0531 | -88.8295
-17.5 | -1.5341 | 0.01661 | -0.0504 | -92.36
-17 | -1.5026 | 0.01574 | -0.0477 | -95.4638
-16.5 | -1.4705 | 0.01492 | -0.0449 | -98.559
-16 | -1.4366 | 0.0142 | -0.0423 | -101.169
-15.5 | -1.402 | 0.01354 | -0.0395 | -103.5451
-15 | -1.3672 | 0.01293 | -0.0366 | -105.7386
-14.5 | -1.3338 | 0.01233 | -0.0332 | -108.1752
-14 | -1.2975 | 0.01174 | -0.0303 | -110.5196
-13 | -1.2091 | 0.01063 | -0.0275 | -113.7441
-12.5 | -1.1618 | 0.01019 | -0.0265 | -114.0137
-12 | -1.1128 | 0.00982 | -0.0258 | -113.3198
-11.5 | -1.0631 | 0.00943 | -0.0253 | -112.7359
-11 | -1.0127 | 0.00906 | -0.0248 | -111.777
-10 | -0.9096 | 0.0084 | -0.0243 | -108.2857
-9.5 | -0.8573 | 0.00806 | -0.0241 | -106.3648
-9 | -0.8051 | 0.00768 | -0.0239 | -104.8307
-8.5 | -0.7522 | 0.00734 | -0.0238 | -102.4796
-8 | -0.6985 | 0.00706 | -0.0238 | -98.9377
-7.5 | -0.6439 | 0.00682 | -0.0241 | -94.4135
-6 | -0.4779 | 0.00615 | -0.0251 | -77.7073
-5.5 | -0.4224 | 0.00593 | -0.0254 | -71.231
-5 | -0.366 | 0.00574 | -0.026 | -63.7631
-4.5 | -0.3092 | 0.00558 | -0.0266 | -55.4122
-3.5 | -0.1954 | 0.00528 | -0.0278 | -37.0076
-3 | -0.1381 | 0.00512 | -0.0285 | -26.9727
-2.5 | -0.0804 | 0.00501 | -0.0293 | -16.0479
-2 | -0.0229 | 0.0049 | -0.0301 | -4.6735
-1.5 | 0.0348 | 0.0048 | -0.0309 | 7.25
-1 | 0.0924 | 0.00472 | -0.0317 | 19.5763
-0.5 | 0.1492 | 0.00469 | -0.0324 | 31.8124
0 | 0.2041 | 0.00464 | -0.0328 | 43.9871
0.5 | 0.258 | 0.0045 | -0.033 | 57.3333
1 | 0.3076 | 0.00377 | -0.0328 | 81.5915
1.5 | 0.36 | 0.00362 | -0.0329 | 99.4475
2 | 0.4115 | 0.00419 | -0.0327 | 98.21
2.5 | 0.4644 | 0.00465 | -0.0328 | 99.871
3 | 0.5163 | 0.00512 | -0.0326 | 100.8398
3.5 | 0.5666 | 0.00563 | -0.0322 | 100.6394
4 | 0.6172 | 0.0061 | -0.0318 | 101.1803
4.5 | 0.6684 | 0.00649 | -0.0315 | 102.9892
5 | 0.7214 | 0.00677 | -0.0315 | 106.5583
5.5 | 0.7744 | 0.00701 | -0.0315 | 110.4708
6 | 0.8262 | 0.00727 | -0.0314 | 113.6451
6.5 | 0.8778 | 0.00752 | -0.0312 | 116.7287
7 | 0.928 | 0.00782 | -0.0308 | 118.6701
7.5 | 0.9769 | 0.00812 | -0.0301 | 120.3079
8 | 1.0251 | 0.00841 | -0.0293 | 121.8906
8.5 | 1.0704 | 0.00877 | -0.028 | 122.0525
9 | 1.1059 | 0.00911 | -0.0247 | 121.3941
9.5 | 1.1419 | 0.00951 | -0.0216 | 120.0736
10 | 1.179 | 0.00994 | -0.0189 | 118.6117
10.5 | 1.215 | 0.01048 | -0.0162 | 115.9351
11 | 1.2509 | 0.01106 | -0.0136 | 113.1013
11.5 | 1.2869 | 0.01167 | -0.0112 | 110.2742
12 | 1.3235 | 0.0123 | -0.009 | 107.6016
12.5 | 1.3586 | 0.01299 | -0.0067 | 104.5881
13 | 1.3925 | 0.01376 | -0.0044 | 101.1991
13.5 | 1.426 | 0.01458 | -0.0021 | 97.8052
14 | 1.4543 | 0.01566 | 0.0007 | 92.8672
14.5 | 1.4839 | 0.01669 | 0.0032 | 88.9095
15 | 1.5098 | 0.01772 | 0.0063 | 85.2032
15.5 | 1.5773 | 0.01939 | -0.0002 | 81.3461
16.5 | 1.597 | 0.02235 | 0.0108 | 71.4541
17 | 1.6215 | 0.02407 | 0.0127 | 67.366
17.5 | 1.636 | 0.02654 | 0.0154 | 61.6428
18 | 1.6608 | 0.02839 | 0.0168 | 58.4995
18.5 | 1.6758 | 0.03101 | 0.0189 | 54.0406
19 | 1.6917 | 0.03371 | 0.0205 | 50.1839
19.5 | 1.7033 | 0.03681 | 0.0222 | 46.2728
20 | 1.714 | 0.04017 | 0.0235 | 42.6687

## 131. Re 16M Mach 0.10 (1)
BIGFOIL.COM POLAR EXPORT
NACA66-314 a=0.2
NACA66-314 a=0.2 |  |  |  | Cl Max: | 1.248 | at alpha= | 11.5 | deg
JavaFoil+Calcfoil stall+Eppler ext transition |  |  |  | L/D Max: | 112.492 | at alpha= | 7.5 | deg
Re: | 16000000 |  |  | Cd Min: | 0.00462 | at alpha= | 0 | deg
Mach: | 0.1 |  |  | Cl=0 at alpha= | -1.6147 | deg
|  |  |  | @ Cl=0.1, Cd= | 0.0063559
|  |  |  | @ Cl=0.4, Cd= | 0.0051187
|  |  |  | @ Cl=0.6, Cd= | 0.005583
alpha (deg) | Cl | Cd | Cm | Cl/Cd
-17 | -0.58 | 0.13457 | 0.002 | -4.308
-16.5 | -0.605 | 0.12575 | 0.001 | -4.809
-16 | -0.631 | 0.11154 | 0.001 | -5.654
-15.5 | -0.655 | 0.10302 | 0.001 | -6.36
-15 | -0.677 | 0.0971 | 0 | -6.976
-14.5 | -0.695 | 0.09412 | 0 | -7.388
-14 | -0.716 | 0.08558 | -0.001 | -8.361
-13.5 | -0.729 | 0.08145 | -0.001 | -8.956
-13 | -0.742 | 0.07563 | -0.002 | -9.807
-12.5 | -0.769 | 0.05326 | -0.003 | -14.449
-12 | -0.882 | 0.012 | -0.005 | -73.468
-11.5 | -0.871 | 0.01155 | -0.006 | -75.437
-11 | -0.867 | 0.01009 | -0.007 | -85.93
-10.5 | -0.852 | 0.00945 | -0.008 | -90.106
-10 | -0.829 | 0.00906 | -0.009 | -91.601
-9.5 | -0.803 | 0.00811 | -0.01 | -99.099
-9 | -0.773 | 0.00863 | -0.01 | -89.598
-8.5 | -0.737 | 0.00824 | -0.011 | -89.432
-8 | -0.698 | 0.00787 | -0.012 | -88.727
-7.5 | -0.655 | 0.00753 | -0.013 | -87.012
-7 | -0.609 | 0.00727 | -0.014 | -83.744
-6.5 | -0.56 | 0.00694 | -0.015 | -80.688
-6 | -0.509 | 0.00673 | -0.016 | -75.706
-5.5 | -0.456 | 0.00653 | -0.017 | -69.805
-5 | -0.401 | 0.00637 | -0.018 | -62.87
-4.5 | -0.344 | 0.00644 | -0.019 | -53.394
-4 | -0.286 | 0.00643 | -0.02 | -44.468
-3.5 | -0.227 | 0.00637 | -0.021 | -35.632
-3 | -0.167 | 0.00634 | -0.022 | -26.379
-2.5 | -0.107 | 0.00631 | -0.023 | -16.997
-2 | -0.047 | 0.00633 | -0.024 | -7.401
-1.5 | 0.014 | 0.00628 | -0.025 | 2.211
-1 | 0.075 | 0.00636 | -0.026 | 11.766
-0.5 | 0.136 | 0.00635 | -0.027 | 21.409
0 | 0.197 | 0.00462 | -0.028 | 42.701
0.5 | 0.258 | 0.00474 | -0.029 | 54.521
1 | 0.318 | 0.00495 | -0.031 | 64.362
1.5 | 0.379 | 0.00516 | -0.032 | 73.501
2 | 0.44 | 0.00504 | -0.033 | 87.295
2.5 | 0.5 | 0.00524 | -0.034 | 95.444
3 | 0.56 | 0.0054 | -0.035 | 103.762
3.5 | 0.619 | 0.00567 | -0.036 | 109.112
4 | 0.677 | 0.00603 | -0.037 | 112.32
4.5 | 0.735 | 0.00735 | -0.038 | 99.899
5 | 0.791 | 0.00763 | -0.039 | 103.598
5.5 | 0.845 | 0.00794 | -0.04 | 106.509
6 | 0.898 | 0.00823 | -0.041 | 109.138
6.5 | 0.949 | 0.00854 | -0.042 | 111.079
7 | 0.998 | 0.00891 | -0.043 | 111.98
7.5 | 1.044 | 0.00928 | -0.044 | 112.492
8 | 1.088 | 0.00969 | -0.045 | 112.249
8.5 | 1.128 | 0.01014 | -0.045 | 111.253
9 | 1.161 | 0.0106 | -0.046 | 109.567
9.5 | 1.189 | 0.01114 | -0.047 | 106.713
10 | 1.212 | 0.0117 | -0.048 | 103.588
10.5 | 1.23 | 0.01228 | -0.049 | 100.176
11 | 1.242 | 0.01289 | -0.05 | 96.314
11.5 | 1.248 | 0.0137 | -0.051 | 91.086
12 | 1.248 | 0.01454 | -0.052 | 85.866
12.5 | 1.238 | 0.01547 | -0.053 | 79.981
13 | 1.218 | 0.01664 | -0.054 | 73.227
13.5 | 1.193 | 0.01782 | -0.054 | 66.926
14 | 1.162 | 0.01907 | -0.055 | 60.972
14.5 | 1.126 | 0.02095 | -0.056 | 53.731
15 | 1.085 | 0.02323 | -0.056 | 46.688
15.5 | 1.04 | 0.02614 | -0.057 | 39.773
16 | 0.987 | 0.0313 | -0.057 | 31.545
16.5 | 0.931 | 0.03894 | -0.056 | 23.904

## 132. Re 16M Mach 0.10 (2)
BIGFOIL.COM POLAR EXPORT
NACA66-314 a=0.2
NACA66-314 a=0.2 |  |  |  | Cl Max: | 1.7077 | at alpha= | 20 | deg
XFOIL ncrit=9 |  |  |  | L/D Max: | 121.508 | at alpha= | 8.5 | deg
Re: | 16000000 |  |  | Cd Min: | 0.04294 | at alpha= | 20 | deg
Mach: | 0.1 |  |  | Cl=0 at alpha= | -1.8043 | deg
|  |  |  | @ Cl=0.1, Cd= | 0.0047165
|  |  |  | @ Cl=0.4, Cd= | 0.0039806
|  |  |  | @ Cl=0.6, Cd= | 0.0059333
alpha (deg) | Cl | Cd | Cm | Cl/Cd
-20 | -1.6332 | 0.0266 | -0.0728 | -61.3985
-19.5 | -1.6312 | 0.02362 | -0.0689 | -69.0601
-19 | -1.6072 | 0.02211 | -0.0661 | -72.6911
-18.5 | -1.5938 | 0.02002 | -0.0622 | -79.6104
-18 | -1.5684 | 0.01866 | -0.059 | -84.0514
-17.5 | -1.5403 | 0.0175 | -0.0559 | -88.0171
-17 | -1.5097 | 0.01649 | -0.0529 | -91.5525
-16.5 | -1.4781 | 0.01556 | -0.0498 | -94.9936
-16 | -1.4443 | 0.01475 | -0.0468 | -97.9186
-15.5 | -1.4095 | 0.01401 | -0.0439 | -100.6067
-15 | -1.3738 | 0.01334 | -0.0408 | -102.9835
-14.5 | -1.3384 | 0.01271 | -0.0375 | -105.3029
-14 | -1.3046 | 0.0121 | -0.0338 | -107.8182
-13.5 | -1.2624 | 0.0115 | -0.0316 | -109.7739
-13 | -1.2175 | 0.01088 | -0.03 | -111.9026
-12.5 | -1.1703 | 0.01039 | -0.0287 | -112.6372
-12 | -1.1211 | 0.00998 | -0.0278 | -112.3347
-11.5 | -1.0709 | 0.00957 | -0.027 | -111.9018
-11 | -1.02 | 0.00918 | -0.0264 | -111.1111
-10 | -0.9159 | 0.00848 | -0.0255 | -108.0071
-9.5 | -0.8628 | 0.00815 | -0.0252 | -105.865
-9 | -0.8102 | 0.00776 | -0.0248 | -104.4072
-8.5 | -0.7569 | 0.00741 | -0.0246 | -102.1457
-8 | -0.7029 | 0.00711 | -0.0246 | -98.8608
-7.5 | -0.648 | 0.00685 | -0.0247 | -94.5985
-7 | -0.5923 | 0.00662 | -0.0249 | -89.4713
-6.5 | -0.5364 | 0.0064 | -0.0252 | -83.8125
-6 | -0.4805 | 0.00618 | -0.0255 | -77.7508
-5.5 | -0.4247 | 0.00595 | -0.0258 | -71.3782
-5 | -0.368 | 0.00575 | -0.0263 | -64
-4.5 | -0.3108 | 0.00559 | -0.0269 | -55.5993
-4 | -0.2535 | 0.00545 | -0.0275 | -46.5138
-3.5 | -0.1962 | 0.00529 | -0.0281 | -37.0888
-3 | -0.1386 | 0.00513 | -0.0288 | -27.0175
-2.5 | -0.0806 | 0.00501 | -0.0296 | -16.0878
-2 | -0.0227 | 0.00491 | -0.0303 | -4.6232
-1.5 | 0.0353 | 0.0048 | -0.0311 | 7.3542
-1 | 0.0933 | 0.00472 | -0.0319 | 19.7669
-0.5 | 0.1504 | 0.00469 | -0.0326 | 32.0682
0 | 0.2056 | 0.00464 | -0.033 | 44.3103
0.5 | 0.2598 | 0.0045 | -0.0332 | 57.7333
1 | 0.3075 | 0.00351 | -0.0327 | 87.6068
1.5 | 0.3623 | 0.00362 | -0.0331 | 100.0829
3 | 0.5191 | 0.00512 | -0.0328 | 101.3867
3.5 | 0.5695 | 0.00565 | -0.0323 | 100.7965
4 | 0.6201 | 0.00612 | -0.0318 | 101.3235
4.5 | 0.6715 | 0.00652 | -0.0314 | 102.9908
5 | 0.7247 | 0.0068 | -0.0314 | 106.5735
5.5 | 0.7779 | 0.00703 | -0.0314 | 110.6543
6 | 0.8298 | 0.0073 | -0.0311 | 113.6712
6.5 | 0.8816 | 0.00756 | -0.0309 | 116.6138
7 | 0.9317 | 0.00787 | -0.0303 | 118.3863
7.5 | 0.9808 | 0.00816 | -0.0295 | 120.1961
8 | 1.0286 | 0.00847 | -0.0286 | 121.4404
8.5 | 1.0717 | 0.00882 | -0.0266 | 121.5079
9 | 1.1053 | 0.00919 | -0.0228 | 120.272
9.5 | 1.1427 | 0.00961 | -0.0199 | 118.9074
10 | 1.1805 | 0.01007 | -0.0172 | 117.2294
10.5 | 1.2168 | 0.01065 | -0.0145 | 114.2535
11 | 1.2531 | 0.01125 | -0.0118 | 111.3867
11.5 | 1.2899 | 0.01187 | -0.0094 | 108.6689
12 | 1.3267 | 0.01253 | -0.0072 | 105.8819
12.5 | 1.3618 | 0.01327 | -0.0047 | 102.6225
13 | 1.3953 | 0.01411 | -0.0022 | 98.8873
13.5 | 1.4279 | 0.01502 | 0.0003 | 95.0666
14 | 1.4562 | 0.01615 | 0.0033 | 90.1672
14.5 | 1.4861 | 0.01722 | 0.0059 | 86.3008
15 | 1.5101 | 0.01826 | 0.0095 | 82.6999
15.5 | 1.5835 | 0.02028 | 0.0016 | 78.0819
16 | 1.5751 | 0.02155 | 0.0114 | 73.0905
16.5 | 1.5985 | 0.02341 | 0.0137 | 68.2828
17 | 1.6227 | 0.02525 | 0.0157 | 64.2653
17.5 | 1.6349 | 0.02807 | 0.0185 | 58.2437
18 | 1.6553 | 0.03031 | 0.0203 | 54.6123
18.5 | 1.6709 | 0.0331 | 0.0223 | 50.4804
19 | 1.6862 | 0.03598 | 0.0239 | 46.8649
19.5 | 1.6979 | 0.03927 | 0.0255 | 43.2366
20 | 1.7077 | 0.04294 | 0.0266 | 39.7694

## 133. Re 16M Mach 0.25 (1)
BIGFOIL.COM POLAR EXPORT
NACA66-314 a=0.2
NACA66-314 a=0.2 |  |  |  | Cl Max: | 1.2 | at alpha= | 10.5 | deg
JavaFoil+Calcfoil stall+Eppler ext transition |  |  |  | L/D Max: | 116.572 | at alpha= | 3.5 | deg
Re: | 16000000 |  |  | Cd Min: | 0.00465 | at alpha= | 0 | deg
Mach: | 0.25 |  |  | Cl=0 at alpha= | -1.6129 | deg
|  |  |  | @ Cl=0.1, Cd= | 0.0064192
|  |  |  | @ Cl=0.4, Cd= | 0.0049884
|  |  |  | @ Cl=0.6, Cd= | 0.12006
alpha (deg) | Cl | Cd | Cm | Cl/Cd
-15 | -0.394 | 0.11645 | 0 | -3.383
-14.5 | -0.452 | 0.11012 | 0 | -4.104
-14 | -0.505 | 0.09842 | -0.001 | -5.136
-13.5 | -0.553 | 0.09148 | -0.001 | -6.047
-13 | -0.595 | 0.08539 | -0.002 | -6.969
-12.5 | -0.62 | 0.0797 | -0.002 | -7.785
-12 | -0.637 | 0.07439 | -0.003 | -8.56
-11.5 | -0.649 | 0.06843 | -0.003 | -9.477
-11 | -0.654 | 0.06452 | -0.004 | -10.131
-10.5 | -0.785 | 0.01128 | -0.008 | -69.599
-10 | -0.789 | 0.00968 | -0.009 | -81.439
-9.5 | -0.775 | 0.00923 | -0.01 | -84.012
-9 | -0.755 | 0.00885 | -0.011 | -85.31
-8.5 | -0.729 | 0.00785 | -0.012 | -92.936
-8 | -0.697 | 0.00825 | -0.013 | -84.509
-7.5 | -0.659 | 0.00798 | -0.014 | -82.538
-7 | -0.616 | 0.00744 | -0.015 | -82.727
-6.5 | -0.569 | 0.00713 | -0.016 | -79.731
-6 | -0.519 | 0.00689 | -0.017 | -75.332
-5.5 | -0.466 | 0.00667 | -0.018 | -69.819
-5 | -0.41 | 0.0065 | -0.019 | -63.073
-4.5 | -0.353 | 0.0065 | -0.02 | -54.238
-4 | -0.293 | 0.00656 | -0.021 | -44.695
-3.5 | -0.233 | 0.00645 | -0.022 | -36.086
-3 | -0.172 | 0.00637 | -0.023 | -26.947
-2.5 | -0.11 | 0.0064 | -0.024 | -17.193
-2 | -0.048 | 0.00637 | -0.025 | -7.551
-1.5 | 0.014 | 0.00636 | -0.026 | 2.243
-1 | 0.077 | 0.00639 | -0.027 | 12.029
-0.5 | 0.14 | 0.00647 | -0.028 | 21.596
0 | 0.203 | 0.00465 | -0.029 | 43.594
0.5 | 0.265 | 0.00483 | -0.03 | 54.925
1 | 0.327 | 0.00479 | -0.031 | 68.285
1.5 | 0.389 | 0.00496 | -0.032 | 78.394
2 | 0.451 | 0.00512 | -0.033 | 88.166
2.5 | 0.513 | 0.00532 | -0.034 | 96.518
3 | 0.575 | 0.0055 | -0.036 | 104.607
3.5 | 0.635 | 0.00545 | -0.037 | 116.572
4 | 0.694 | 0.00723 | -0.038 | 96
4.5 | 0.753 | 0.00757 | -0.039 | 99.416
5 | 0.81 | 0.00788 | -0.04 | 102.804
5.5 | 0.865 | 0.00819 | -0.041 | 105.626
6 | 0.919 | 0.00852 | -0.042 | 107.86
6.5 | 0.969 | 0.00889 | -0.043 | 109.045
7 | 1.017 | 0.00929 | -0.044 | 109.572
7.5 | 1.062 | 0.00968 | -0.045 | 109.706
8 | 1.103 | 0.01017 | -0.046 | 108.458
8.5 | 1.139 | 0.01068 | -0.047 | 106.659
9 | 1.166 | 0.01121 | -0.048 | 103.983
9.5 | 1.185 | 0.01192 | -0.049 | 99.48
10 | 1.197 | 0.01255 | -0.05 | 95.419
10.5 | 1.2 | 0.01334 | -0.05 | 89.979
11 | 1.194 | 0.01414 | -0.051 | 84.417
11.5 | 1.178 | 0.01505 | -0.052 | 78.272
12 | 1.153 | 0.01618 | -0.053 | 71.229
12.5 | 1.109 | 0.01771 | -0.054 | 62.614
13 | 1.049 | 0.01989 | -0.054 | 52.715
13.5 | 0.973 | 0.02389 | -0.055 | 40.708
14 | 0.777 | 0.08628 | -0.037 | 9.001
14.5 | 0.699 | 0.10031 | -0.032 | 6.967
15 | 0.624 | 0.10986 | -0.03 | 5.677
15.5 | 0.545 | 0.12006 | -0.029 | 4.543

## 134. Re 16M Mach 0.25 (2)
BIGFOIL.COM POLAR EXPORT
NACA66-314 a=0.2
NACA66-314 a=0.2 |  |  |  | Cl Max: | 1.6392 | at alpha= | 18.5 | deg
XFOIL ncrit=9 |  |  |  | L/D Max: | 118.216 | at alpha= | 7.5 | deg
Re: | 16000000 |  |  | Cd Min: | 0.19917 | at alpha= | -20 | deg
Mach: | 0.25 |  |  | Cl=0 at alpha= | -1.8205 | deg
|  |  |  | @ Cl=0.1, Cd= | 0.0047294
|  |  |  | @ Cl=0.4, Cd= | 0.0038669
|  |  |  | @ Cl=0.6, Cd= | 0.0059105
alpha (deg) | Cl | Cd | Cm | Cl/Cd
-20 | -0.6672 | 0.19917 | 0.007 | -3.3499
-19 | -1.2591 | 0.06415 | -0.0868 | -19.6274
-18.5 | -1.3371 | 0.04849 | -0.0959 | -27.5748
-17.5 | -1.4122 | 0.03322 | -0.0941 | -42.5105
-17 | -1.4702 | 0.02597 | -0.088 | -56.6115
-16.5 | -1.4685 | 0.02274 | -0.0824 | -64.5778
-16 | -1.458 | 0.02012 | -0.0766 | -72.4652
-15.5 | -1.4313 | 0.01846 | -0.0716 | -77.5352
-15 | -1.4004 | 0.01702 | -0.0666 | -82.2797
-14.5 | -1.3663 | 0.01579 | -0.0618 | -86.5294
-14 | -1.3302 | 0.01466 | -0.057 | -90.7367
-13.5 | -1.2916 | 0.01377 | -0.0525 | -93.7981
-13 | -1.2564 | 0.01268 | -0.0473 | -99.0852
-12.5 | -1.2139 | 0.01191 | -0.0432 | -101.9228
-12 | -1.1645 | 0.01117 | -0.0404 | -104.2525
-11.5 | -1.1126 | 0.01056 | -0.0381 | -105.3598
-11 | -1.0595 | 0.01 | -0.0361 | -105.95
-10.5 | -1.0056 | 0.00949 | -0.0344 | -105.9642
-10 | -0.95 | 0.00907 | -0.033 | -104.7409
-9.5 | -0.8937 | 0.0087 | -0.032 | -102.7241
-9 | -0.8383 | 0.00825 | -0.0308 | -101.6121
-8.5 | -0.783 | 0.0078 | -0.0298 | -100.3846
-8 | -0.7267 | 0.00742 | -0.029 | -97.938
-7.5 | -0.6697 | 0.00708 | -0.0285 | -94.5904
-7 | -0.6119 | 0.00678 | -0.0282 | -90.2507
-6.5 | -0.5536 | 0.00653 | -0.0281 | -84.7779
-5.5 | -0.4371 | 0.00607 | -0.0281 | -72.0099
-5 | -0.3786 | 0.00583 | -0.0283 | -64.94
-4.5 | -0.3194 | 0.00565 | -0.0287 | -56.531
-4 | -0.26 | 0.0055 | -0.0291 | -47.2727
-3.5 | -0.2006 | 0.00534 | -0.0296 | -37.5655
-3 | -0.1412 | 0.00516 | -0.0302 | -27.3643
-2 | -0.0215 | 0.00494 | -0.0317 | -4.3522
-1.5 | 0.0384 | 0.00481 | -0.0324 | 7.9834
-1 | 0.0982 | 0.00473 | -0.0332 | 20.7611
-0.5 | 0.1572 | 0.00471 | -0.0339 | 33.3758
0 | 0.2138 | 0.00465 | -0.0343 | 45.9785
0.5 | 0.2695 | 0.00448 | -0.0345 | 60.1562
1 | 0.3173 | 0.00341 | -0.0337 | 93.0499
1.5 | 0.3746 | 0.0036 | -0.0342 | 104.0556
2 | 0.4279 | 0.00416 | -0.0339 | 102.8606
2.5 | 0.4812 | 0.00468 | -0.0337 | 102.8205
3 | 0.5348 | 0.00515 | -0.0334 | 103.8447
3.5 | 0.5848 | 0.00575 | -0.0324 | 101.7043
4 | 0.635 | 0.00628 | -0.0314 | 101.1146
4.5 | 0.6875 | 0.00667 | -0.0308 | 103.0735
5 | 0.7417 | 0.00695 | -0.0305 | 106.7194
5.5 | 0.7958 | 0.00721 | -0.0301 | 110.3745
6 | 0.8484 | 0.00749 | -0.0294 | 113.271
6.5 | 0.9002 | 0.00778 | -0.0285 | 115.7069
7 | 0.9494 | 0.00813 | -0.0271 | 116.7774
7.5 | 0.9942 | 0.00841 | -0.0247 | 118.2164
8 | 1.0306 | 0.0088 | -0.0207 | 117.1136
8.5 | 1.0692 | 0.00928 | -0.0172 | 115.2155
9 | 1.1095 | 0.00977 | -0.0143 | 113.5619
9.5 | 1.1505 | 0.0103 | -0.0115 | 111.699
10 | 1.1891 | 0.01094 | -0.0084 | 108.6929
10.5 | 1.2269 | 0.01168 | -0.0053 | 105.0428
11 | 1.2657 | 0.01241 | -0.0024 | 101.9903
11.5 | 1.3042 | 0.0132 | 0.0004 | 98.803
12 | 1.3411 | 0.01411 | 0.0034 | 95.0461
12.5 | 1.3748 | 0.01519 | 0.0067 | 90.5069
13 | 1.4077 | 0.01636 | 0.01 | 86.0452
13.5 | 1.4398 | 0.01761 | 0.0133 | 81.7604
14 | 1.4663 | 0.01919 | 0.017 | 76.4096
14.5 | 1.4929 | 0.02075 | 0.0206 | 71.947
15 | 1.5357 | 0.02261 | 0.0207 | 67.9213
15.5 | 1.57 | 0.02545 | 0.0209 | 61.6896
16 | 1.5951 | 0.02794 | 0.0233 | 57.0902
16.5 | 1.6148 | 0.03077 | 0.026 | 52.4797
17 | 1.632 | 0.03383 | 0.0287 | 48.2412
17.5 | 1.6361 | 0.03781 | 0.0321 | 43.2716
18 | 1.6354 | 0.04132 | 0.0368 | 39.5789
18.5 | 1.6392 | 0.04598 | 0.0387 | 35.6503
19 | 1.637 | 0.05164 | 0.0397 | 31.7002
19.5 | 1.6347 | 0.05782 | 0.0397 | 28.2722
20 | 1.6186 | 0.06596 | 0.0383 | 24.5391

## 135. Re 16M Mach 0.50 (1)
BIGFOIL.COM POLAR EXPORT
NACA66-314 a=0.2
NACA66-314 a=0.2 |  |  |  | Cl Max: | 1.179 | at alpha= | 20 | deg
JavaFoil+Calcfoil stall+Eppler ext transition |  |  |  | L/D Max: | 106.157 | at alpha= | 3.5 | deg
Re: | 16000000 |  |  | Cd Min: | 0.00461 | at alpha= | 0.5 | deg
Mach: | 0.5 |  |  | Cl=0 at alpha= | -1.6143 | deg
|  |  |  | @ Cl=0.1, Cd= | 0.006712
|  |  |  | @ Cl=0.4, Cd= | 0.0051652
|  |  |  | @ Cl=0.6, Cd= | 0.0060869
alpha (deg) | Cl | Cd | Cm | Cl/Cd
-20 | -1.011 | 0.17223 | 0.005 | -5.868
-19.5 | -0.986 | 0.16061 | 0.005 | -6.136
-19 | -0.959 | 0.15031 | 0.004 | -6.382
-18.5 | -0.931 | 0.14507 | 0.004 | -6.418
-18 | -0.904 | 0.13991 | 0.003 | -6.458
-17.5 | -0.876 | 0.13354 | 0.003 | -6.561
-17 | -0.85 | 0.12427 | 0.002 | -6.836
-16.5 | -0.825 | 0.1147 | 0.002 | -7.193
-16 | -0.798 | 0.1079 | 0.001 | -7.395
-15.5 | -0.771 | 0.10188 | 0.001 | -7.564
-15 | -0.75 | 0.08935 | 0 | -8.395
-14.5 | -0.734 | 0.07478 | -0.001 | -9.82
-14 | -0.806 | 0.02018 | -0.002 | -39.927
-13.5 | -0.658 | 0.09234 | -0.001 | -7.121
-13 | -0.631 | 0.08339 | -0.002 | -7.571
-12.5 | -0.607 | 0.07547 | -0.003 | -8.042
-12 | -0.588 | 0.06349 | -0.004 | -9.26
-11.5 | -0.66 | 0.01347 | -0.007 | -48.975
-11 | -0.631 | 0.01213 | -0.008 | -52.024
-10.5 | -0.6 | 0.01116 | -0.009 | -53.769
-10 | -0.463 | 0.06906 | -0.005 | -6.711
-9.5 | -0.436 | 0.05974 | -0.005 | -7.305
-9 | -0.41 | 0.05393 | -0.006 | -7.601
-8.5 | -0.384 | 0.04905 | -0.007 | -7.832
-8 | -0.435 | 0.00926 | -0.014 | -46.945
-7.5 | -0.402 | 0.00869 | -0.015 | -46.277
-7 | -0.297 | 0.04909 | -0.007 | -6.059
-6.5 | -0.423 | 0.0405 | -0.009 | -10.441
-6 | -0.523 | 0.0071 | -0.019 | -73.741
-5.5 | -0.491 | 0.00672 | -0.02 | -73.026
-5 | -0.443 | 0.00687 | -0.021 | -64.414
-4.5 | -0.386 | 0.00694 | -0.022 | -55.563
-4 | -0.323 | 0.00703 | -0.023 | -45.994
-3.5 | -0.258 | 0.00691 | -0.024 | -37.285
-3 | -0.191 | 0.00679 | -0.026 | -28.121
-2.5 | -0.123 | 0.00678 | -0.027 | -18.074
-2 | -0.054 | 0.00677 | -0.028 | -7.921
-1.5 | 0.016 | 0.00672 | -0.029 | 2.369
-1 | 0.086 | 0.00674 | -0.03 | 12.725
-0.5 | 0.156 | 0.0066 | -0.031 | 23.688
0 | 0.226 | 0.00472 | -0.033 | 47.909
0.5 | 0.296 | 0.00461 | -0.034 | 64.271
1 | 0.364 | 0.0048 | -0.035 | 75.986
1.5 | 0.433 | 0.0055 | -0.036 | 78.838
2 | 0.502 | 0.00573 | -0.037 | 87.712
2.5 | 0.571 | 0.00597 | -0.038 | 95.598
3 | 0.638 | 0.00624 | -0.04 | 102.328
3.5 | 0.705 | 0.00664 | -0.041 | 106.157
4 | 0.769 | 0.00823 | -0.042 | 93.457
4.5 | 0.832 | 0.00862 | -0.043 | 96.49
5 | 0.892 | 0.00907 | -0.044 | 98.363
5.5 | 0.947 | 0.00953 | -0.045 | 99.375
6 | 0.997 | 0.01004 | -0.046 | 99.301
6.5 | 1.038 | 0.0107 | -0.047 | 97.051
7 | 1.066 | 0.0114 | -0.048 | 93.516
7.5 | 1.071 | 0.0122 | -0.05 | 87.81
8 | 1.031 | 0.01319 | -0.051 | 78.11
8.5 | 0.674 | 0.01436 | -0.052 | 46.953
9 | 0.704 | 0.01581 | -0.053 | 44.566
9.5 | 0.723 | 0.01916 | -0.052 | 37.746
10 | 0.769 | 0.01669 | -0.055 | 46.073
10.5 | 0.799 | 0.01812 | -0.056 | 44.097
11 | 0.827 | 0.02042 | -0.056 | 40.47
11.5 | 0.72 | 0.07722 | -0.032 | 9.327
12 | 0.891 | 0.0208 | -0.059 | 42.856
12.5 | 0.919 | 0.02308 | -0.06 | 39.83
13 | 0.943 | 0.02674 | -0.06 | 35.279
13.5 | 0.959 | 0.03338 | -0.06 | 28.724
14 | 1.007 | 0.02709 | -0.062 | 37.181
14.5 | 1.028 | 0.03191 | -0.063 | 32.229
15 | 1.046 | 0.03889 | -0.062 | 26.89
15.5 | 0.982 | 0.08498 | -0.053 | 11.553
16 | 0.965 | 0.12366 | -0.041 | 7.801
16.5 | 0.995 | 0.12715 | -0.043 | 7.823
17 | 1.027 | 0.12876 | -0.046 | 7.977
17.5 | 1.044 | 0.14968 | -0.044 | 6.977
18 | 1.072 | 0.15364 | -0.045 | 6.978
18.5 | 1.102 | 0.15817 | -0.047 | 6.967
19 | 1.132 | 0.16083 | -0.049 | 7.038
19.5 | 1.153 | 0.18233 | -0.048 | 6.322
20 | 1.179 | 0.19894 | -0.049 | 5.926

## 136. Re 16M Mach 0.50 (2)
BIGFOIL.COM POLAR EXPORT
NACA66-314 a=0.2
NACA66-314 a=0.2 |  |  |  | Cl Max: | 1.2047 | at alpha= | 10 | deg
XFOIL ncrit=9 |  |  |  | L/D Max: | 121.259 | at alpha= | 2 | deg
Re: | 16000000 |  |  | Cd Min: | 0.23797 | at alpha= | -20 | deg
Mach: | 0.5 |  |  | Cl=0 at alpha= | -1.9002 | deg
|  |  |  | @ Cl=0.1, Cd= | 0.0048595
|  |  |  | @ Cl=0.4, Cd= | 0.0035312
|  |  |  | @ Cl=0.6, Cd= | 0.005507
alpha (deg) | Cl | Cd | Cm | Cl/Cd
-20 | -0.6593 | 0.23797 | 0.019 | -2.7705
-19.5 | -0.6394 | 0.22973 | 0.0138 | -2.7833
-19 | -0.6211 | 0.2209 | 0.0085 | -2.8117
-18.5 | -0.6046 | 0.21155 | 0.0031 | -2.858
-18 | -0.584 | 0.20388 | -0.0018 | -2.8644
-17.5 | -0.5656 | 0.19553 | -0.007 | -2.8927
-17 | -0.5473 | 0.18716 | -0.0121 | -2.9242
-16.5 | -0.5295 | 0.1788 | -0.0171 | -2.9614
-16 | -0.5105 | 0.17092 | -0.0219 | -2.9868
-15.5 | -0.494 | 0.16251 | -0.027 | -3.0398
-15 | -0.4738 | 0.1552 | -0.0316 | -3.0528
-14.5 | -0.4662 | 0.14478 | -0.0374 | -3.2201
-14 | -0.4555 | 0.13563 | -0.0428 | -3.3584
-13.5 | -0.4402 | 0.12773 | -0.0476 | -3.4463
-13 | -0.4328 | 0.11837 | -0.0531 | -3.6563
-12.5 | -0.4224 | 0.10995 | -0.0581 | -3.8417
-12 | -0.4296 | 0.09869 | -0.0648 | -4.353
-11.5 | -0.4379 | 0.08791 | -0.0714 | -4.9812
-11 | -0.438 | 0.0789 | -0.077 | -5.5513
-10.5 | -0.4577 | 0.066 | -0.0868 | -6.9348
-10 | -0.488 | 0.05387 | -0.0959 | -9.0588
-9.5 | -0.5197 | 0.04609 | -0.0966 | -11.2758
-9 | -0.5584 | 0.03956 | -0.0922 | -14.1153
-8.5 | -0.5969 | 0.03441 | -0.0827 | -17.3467
-8 | -0.6296 | 0.02822 | -0.0721 | -22.3104
-7.5 | -0.6481 | 0.02076 | -0.0623 | -31.2187
-7 | -0.6475 | 0.01263 | -0.054 | -51.2668
-6.5 | -0.6049 | 0.00854 | -0.049 | -70.8314
-6 | -0.5495 | 0.00734 | -0.0445 | -74.8638
-5.5 | -0.486 | 0.00675 | -0.0417 | -72
-5 | -0.4193 | 0.00637 | -0.0399 | -65.8242
-4.5 | -0.3529 | 0.00602 | -0.0385 | -58.6213
-4 | -0.2852 | 0.00578 | -0.0378 | -49.3426
-3 | -0.1492 | 0.00537 | -0.0375 | -27.784
-2.5 | -0.0816 | 0.00519 | -0.0377 | -15.7225
-2 | -0.0136 | 0.00506 | -0.0382 | -2.6877
-1.5 | 0.0545 | 0.00492 | -0.0388 | 11.0772
-1 | 0.1222 | 0.00483 | -0.0395 | 25.3002
-0.5 | 0.1897 | 0.00476 | -0.0402 | 39.8529
0 | 0.2534 | 0.00472 | -0.0404 | 53.6864
0.5 | 0.3135 | 0.00454 | -0.04 | 69.0529
1 | 0.3636 | 0.00338 | -0.0383 | 107.574
1.5 | 0.4286 | 0.00365 | -0.0387 | 117.4247
2 | 0.4911 | 0.00405 | -0.0385 | 121.2593
2.5 | 0.544 | 0.00477 | -0.0366 | 114.0461
3 | 0.5956 | 0.00543 | -0.0343 | 109.6869
3.5 | 0.6396 | 0.0062 | -0.0304 | 103.1613
4 | 0.6754 | 0.00696 | -0.0247 | 97.0402
4.5 | 0.7135 | 0.0074 | -0.0191 | 96.4189
5 | 0.7607 | 0.00786 | -0.0154 | 96.7812
5.5 | 0.8089 | 0.00837 | -0.0119 | 96.6428
6 | 0.8594 | 0.00891 | -0.0087 | 96.4534
6.5 | 0.9082 | 0.00956 | -0.0051 | 95
7 | 0.958 | 0.01023 | -0.0016 | 93.6461
7.5 | 1.0071 | 0.011 | 0.0022 | 91.5545
8 | 1.0546 | 0.01189 | 0.0064 | 88.6964
8.5 | 1.1011 | 0.01291 | 0.0109 | 85.2905
9 | 1.1438 | 0.01416 | 0.016 | 80.7768
9.5 | 1.1831 | 0.01566 | 0.0216 | 75.5492
10 | 1.2047 | 0.01804 | 0.0289 | 66.7794
10.5 | 1.1961 | 0.02209 | 0.0379 | 54.1467
11 | 1.1687 | 0.0277 | 0.0464 | 42.1913
11.5 | 1.141 | 0.03437 | 0.0526 | 33.1976
12 | 1.1103 | 0.04226 | 0.056 | 26.2731
12.5 | 1.0717 | 0.05198 | 0.0563 | 20.6175
13 | 1.0386 | 0.06266 | 0.0533 | 16.5752
13.5 | 1.0047 | 0.07502 | 0.0473 | 13.3924
14 | 0.9773 | 0.08802 | 0.0394 | 11.1032
14.5 | 0.9522 | 0.1019 | 0.0302 | 9.3445
15 | 0.9322 | 0.11599 | 0.0207 | 8.0369

## 137. Re 18M Mach 0.00 (1)
BIGFOIL.COM POLAR EXPORT
NACA66-314 a=0.2
NACA66-314 a=0.2 |  |  |  | Cl Max: | 1.26 | at alpha= | 12 | deg
JavaFoil+Calcfoil stall+Eppler ext transition |  |  |  | L/D Max: | 119.47 | at alpha= | 4.5 | deg
Re: | 18000000 |  |  | Cd Min: | 0.00475 | at alpha= | 0.5 | deg
Mach: | 0 |  |  | Cl=0 at alpha= | -1.6147 | deg
|  |  |  | @ Cl=0.1, Cd= | 0.0063185
|  |  |  | @ Cl=0.4, Cd= | 0.0051841
|  |  |  | @ Cl=0.6, Cd= | 0.0055395
alpha (deg) | Cl | Cd | Cm | Cl/Cd
-17 | -0.625 | 0.12915 | 0.002 | -4.836
-16.5 | -0.646 | 0.12253 | 0.001 | -5.275
-16 | -0.669 | 0.10941 | 0.001 | -6.113
-15.5 | -0.691 | 0.0994 | 0.001 | -6.956
-15 | -0.71 | 0.09346 | 0 | -7.599
-14.5 | -0.725 | 0.09035 | 0 | -8.024
-14 | -0.742 | 0.08143 | -0.001 | -9.118
-13.5 | -0.753 | 0.07755 | -0.001 | -9.708
-13 | -0.764 | 0.07043 | -0.002 | -10.848
-12.5 | -0.896 | 0.01334 | -0.004 | -67.155
-12 | -0.902 | 0.01094 | -0.005 | -82.472
-11.5 | -0.89 | 0.0105 | -0.006 | -84.723
-11 | -0.877 | 0.0097 | -0.007 | -90.435
-10.5 | -0.859 | 0.00915 | -0.008 | -93.805
-10 | -0.834 | 0.00768 | -0.009 | -108.589
-9.5 | -0.807 | 0.00887 | -0.009 | -91.085
-9 | -0.774 | 0.00841 | -0.01 | -92.076
-8.5 | -0.737 | 0.008 | -0.011 | -92.186
-8 | -0.697 | 0.00764 | -0.012 | -91.266
-7.5 | -0.654 | 0.00736 | -0.013 | -88.848
-7 | -0.608 | 0.0071 | -0.014 | -85.534
-6.5 | -0.558 | 0.00681 | -0.015 | -82.004
-6 | -0.507 | 0.00662 | -0.016 | -76.627
-5.5 | -0.454 | 0.00647 | -0.017 | -70.181
-5 | -0.399 | 0.00654 | -0.018 | -60.977
-4.5 | -0.342 | 0.00647 | -0.019 | -52.971
-4 | -0.285 | 0.00644 | -0.02 | -44.208
-3.5 | -0.226 | 0.00632 | -0.021 | -35.708
-3 | -0.166 | 0.00634 | -0.022 | -26.24
-2.5 | -0.107 | 0.00628 | -0.023 | -17.004
-2 | -0.047 | 0.00628 | -0.024 | -7.415
-1.5 | 0.014 | 0.00625 | -0.025 | 2.213
-1 | 0.074 | 0.00631 | -0.026 | 11.785
-0.5 | 0.135 | 0.00633 | -0.027 | 21.363
0 | 0.196 | 0.00535 | -0.028 | 36.679
0.5 | 0.257 | 0.00475 | -0.029 | 54.055
1 | 0.317 | 0.00493 | -0.03 | 64.217
1.5 | 0.377 | 0.00512 | -0.031 | 73.744
2 | 0.438 | 0.00529 | -0.032 | 82.725
2.5 | 0.497 | 0.00519 | -0.033 | 95.856
3 | 0.557 | 0.00535 | -0.034 | 104.135
3.5 | 0.616 | 0.00561 | -0.035 | 109.815
4 | 0.674 | 0.0063 | -0.036 | 107.085
4.5 | 0.732 | 0.00612 | -0.037 | 119.47
5 | 0.787 | 0.00745 | -0.038 | 105.763
5.5 | 0.842 | 0.00772 | -0.039 | 109.115
6 | 0.895 | 0.00802 | -0.04 | 111.614
6.5 | 0.946 | 0.00834 | -0.041 | 113.356
7 | 0.995 | 0.00868 | -0.042 | 114.662
7.5 | 1.042 | 0.00902 | -0.043 | 115.535
8 | 1.085 | 0.0094 | -0.044 | 115.454
8.5 | 1.126 | 0.00983 | -0.045 | 114.558
9 | 1.16 | 0.01028 | -0.046 | 112.824
9.5 | 1.189 | 0.01079 | -0.047 | 110.237
10 | 1.214 | 0.01132 | -0.048 | 107.263
10.5 | 1.234 | 0.01194 | -0.049 | 103.332
11 | 1.248 | 0.01251 | -0.05 | 99.761
11.5 | 1.257 | 0.01305 | -0.051 | 96.33
12 | 1.26 | 0.01398 | -0.052 | 90.141
12.5 | 1.253 | 0.01483 | -0.053 | 84.497
13 | 1.239 | 0.01582 | -0.053 | 78.279
13.5 | 1.218 | 0.01697 | -0.054 | 71.771
14 | 1.193 | 0.01808 | -0.055 | 65.997
14.5 | 1.162 | 0.01969 | -0.056 | 59.021
15 | 1.127 | 0.02151 | -0.056 | 52.411
15.5 | 1.091 | 0.02312 | -0.057 | 47.193
16 | 1.047 | 0.02663 | -0.057 | 39.329
16.5 | 1.002 | 0.03064 | -0.058 | 32.696
17 | 0.937 | 0.04367 | -0.056 | 21.467

## 138. Re 18M Mach 0.00 (2)
BIGFOIL.COM POLAR EXPORT
NACA66-314 a=0.2
NACA66-314 a=0.2 |  |  |  | Cl Max: | 1.727 | at alpha= | 20 | deg
XFOIL ncrit=9 |  |  |  | L/D Max: | 124.882 | at alpha= | 9 | deg
Re: | 18000000 |  |  | Cd Min: | 0.03907 | at alpha= | 20 | deg
Mach: | 0 |  |  | Cl=0 at alpha= | -1.796 | deg
|  |  |  | @ Cl=0.1, Cd= | 0.0047161
|  |  |  | @ Cl=0.4, Cd= | 0.0040947
|  |  |  | @ Cl=0.6, Cd= | 0.0059064
alpha (deg) | Cl | Cd | Cm | Cl/Cd
-20 | -1.6553 | 0.02329 | -0.0645 | -71.0734
-19.5 | -1.65 | 0.02077 | -0.0604 | -79.4415
-19 | -1.6251 | 0.01948 | -0.0577 | -83.424
-18.5 | -1.6012 | 0.01815 | -0.0547 | -88.2204
-18 | -1.5732 | 0.01709 | -0.0519 | -92.0538
-17.5 | -1.5434 | 0.01613 | -0.0492 | -95.6851
-17 | -1.5119 | 0.0153 | -0.0464 | -98.817
-16.5 | -1.4794 | 0.0145 | -0.0437 | -102.0276
-16 | -1.4454 | 0.01382 | -0.041 | -104.5876
-15.5 | -1.4107 | 0.01318 | -0.0382 | -107.0334
-15 | -1.3761 | 0.0126 | -0.0351 | -109.2143
-14.5 | -1.3424 | 0.01208 | -0.0317 | -111.1258
-14 | -1.3024 | 0.01153 | -0.0295 | -112.9575
-13.5 | -1.2586 | 0.01097 | -0.028 | -114.7311
-13 | -1.2134 | 0.01042 | -0.0267 | -116.4491
-12.5 | -1.166 | 0.00996 | -0.0258 | -117.0683
-12 | -1.117 | 0.00957 | -0.0251 | -116.7189
-11.5 | -1.067 | 0.0092 | -0.0246 | -115.9783
-11 | -1.0163 | 0.00885 | -0.0242 | -114.8362
-10.5 | -0.9649 | 0.00851 | -0.0239 | -113.3843
-10 | -0.9127 | 0.00818 | -0.0237 | -111.577
-9 | -0.8072 | 0.00755 | -0.0235 | -106.9139
-8.5 | -0.7542 | 0.00722 | -0.0234 | -104.4598
-8 | -0.7005 | 0.00692 | -0.0235 | -101.2283
-7.5 | -0.6458 | 0.00667 | -0.0237 | -96.8216
-7 | -0.5905 | 0.00644 | -0.024 | -91.6925
-6.5 | -0.535 | 0.00624 | -0.0244 | -85.7372
-6 | -0.4792 | 0.00605 | -0.0248 | -79.2066
-5.5 | -0.4236 | 0.00581 | -0.0252 | -72.9088
-5 | -0.3672 | 0.00562 | -0.0257 | -65.3381
-3.5 | -0.1961 | 0.00518 | -0.0277 | -37.8571
-3 | -0.1389 | 0.00503 | -0.0284 | -27.6143
-2.5 | -0.0813 | 0.00493 | -0.0292 | -16.4909
-2 | -0.0235 | 0.00482 | -0.03 | -4.8755
-1.5 | 0.0341 | 0.00474 | -0.0308 | 7.1941
-1 | 0.0914 | 0.00471 | -0.0315 | 19.4055
-0.5 | 0.1478 | 0.00475 | -0.0322 | 31.1158
0 | 0.203 | 0.00472 | -0.0326 | 43.0085
0.5 | 0.2576 | 0.00461 | -0.033 | 55.8785
1 | 0.3107 | 0.00432 | -0.0332 | 71.9213
1.5 | 0.3589 | 0.00373 | -0.0327 | 96.2198
2.5 | 0.4637 | 0.00466 | -0.0327 | 99.5064
3 | 0.5158 | 0.00513 | -0.0326 | 100.5458
3.5 | 0.5668 | 0.00562 | -0.0322 | 100.8541
4 | 0.6178 | 0.00606 | -0.0319 | 101.9472
4.5 | 0.6699 | 0.0064 | -0.0318 | 104.6719
5 | 0.7233 | 0.00665 | -0.0319 | 108.7669
5.5 | 0.7767 | 0.00688 | -0.032 | 112.8924
6 | 0.8288 | 0.00714 | -0.0319 | 116.0784
6.5 | 0.8808 | 0.00738 | -0.0318 | 119.3496
7 | 0.9311 | 0.00768 | -0.0313 | 121.237
7.5 | 0.9808 | 0.00797 | -0.0308 | 123.0615
8 | 1.0292 | 0.00826 | -0.0301 | 124.6005
8.5 | 1.075 | 0.00862 | -0.0289 | 124.71
9 | 1.1152 | 0.00893 | -0.0265 | 124.8824
9.5 | 1.1498 | 0.0093 | -0.023 | 123.6344
10 | 1.186 | 0.00974 | -0.0201 | 121.7659
10.5 | 1.2216 | 0.01027 | -0.0173 | 118.9484
11 | 1.2575 | 0.01083 | -0.0147 | 116.1127
11.5 | 1.2947 | 0.01139 | -0.0124 | 113.6699
12 | 1.3312 | 0.01199 | -0.0102 | 111.0259
12.5 | 1.3665 | 0.01267 | -0.0079 | 107.8532
13 | 1.4001 | 0.01345 | -0.0055 | 104.0967
13.5 | 1.433 | 0.01427 | -0.0031 | 100.4205
14 | 1.4619 | 0.01532 | -0.0003 | 95.4243
14.5 | 1.4923 | 0.0163 | 0.0021 | 91.5521
15 | 1.5207 | 0.01737 | 0.0047 | 87.5475
15.5 | 1.5531 | 0.0188 | 0.0057 | 82.6117
16 | 1.581 | 0.0202 | 0.0077 | 78.2673
16.5 | 1.6061 | 0.02181 | 0.0099 | 73.6405
17 | 1.632 | 0.02345 | 0.0117 | 69.5949
17.5 | 1.6461 | 0.02599 | 0.0143 | 63.3359
18 | 1.6706 | 0.02787 | 0.0158 | 59.9426
18.5 | 1.6877 | 0.03035 | 0.0177 | 55.6079
19 | 1.7035 | 0.03297 | 0.0194 | 51.6682
19.5 | 1.7156 | 0.03591 | 0.0213 | 47.775
20 | 1.727 | 0.03907 | 0.0228 | 44.2027

## 139. Re 18M Mach 0.10 (1)
BIGFOIL.COM POLAR EXPORT
NACA66-314 a=0.2
NACA66-314 a=0.2 |  |  |  | Cl Max: | 1.249 | at alpha= | 11.5 | deg
JavaFoil+Calcfoil stall+Eppler ext transition |  |  |  | L/D Max: | 120.017 | at alpha= | 4.5 | deg
Re: | 18000000 |  |  | Cd Min: | 0.0048 | at alpha= | 0.5 | deg
Mach: | 0.1 |  |  | Cl=0 at alpha= | -1.6147 | deg
|  |  |  | @ Cl=0.1, Cd= | 0.0063323
|  |  |  | @ Cl=0.4, Cd= | 0.0052179
|  |  |  | @ Cl=0.6, Cd= | 0.0056066
alpha (deg) | Cl | Cd | Cm | Cl/Cd
-17 | -0.58 | 0.13396 | 0.002 | -4.328
-16.5 | -0.605 | 0.12391 | 0.001 | -4.881
-16 | -0.631 | 0.10983 | 0.001 | -5.744
-15.5 | -0.654 | 0.10497 | 0.001 | -6.229
-15 | -0.678 | 0.09604 | 0 | -7.058
-14.5 | -0.696 | 0.09306 | 0 | -7.478
-14 | -0.717 | 0.08452 | -0.001 | -8.478
-13.5 | -0.73 | 0.08033 | -0.001 | -9.093
-13 | -0.743 | 0.07417 | -0.002 | -10.019
-12.5 | -0.875 | 0.01435 | -0.004 | -60.959
-12 | -0.885 | 0.01141 | -0.005 | -77.568
-11.5 | -0.875 | 0.01095 | -0.006 | -79.957
-11 | -0.868 | 0.00986 | -0.007 | -88.023
-10.5 | -0.852 | 0.00926 | -0.008 | -91.998
-10 | -0.83 | 0.00778 | -0.009 | -106.653
-9.5 | -0.804 | 0.00795 | -0.01 | -101.171
-9 | -0.773 | 0.00849 | -0.01 | -91.019
-8.5 | -0.737 | 0.00816 | -0.011 | -90.359
-8 | -0.698 | 0.00779 | -0.012 | -89.56
-7.5 | -0.655 | 0.00744 | -0.013 | -88.065
-7 | -0.609 | 0.00709 | -0.014 | -85.892
-6.5 | -0.56 | 0.00682 | -0.015 | -82.155
-6 | -0.509 | 0.00668 | -0.016 | -76.184
-5.5 | -0.456 | 0.00648 | -0.017 | -70.369
-5 | -0.401 | 0.00652 | -0.018 | -61.438
-4.5 | -0.344 | 0.0065 | -0.019 | -52.975
-4 | -0.286 | 0.00644 | -0.02 | -44.362
-3.5 | -0.227 | 0.00633 | -0.021 | -35.831
-3 | -0.167 | 0.00632 | -0.022 | -26.476
-2.5 | -0.107 | 0.00628 | -0.023 | -17.066
-2 | -0.047 | 0.00629 | -0.024 | -7.449
-1.5 | 0.014 | 0.00629 | -0.025 | 2.207
-1 | 0.075 | 0.00632 | -0.026 | 11.84
-0.5 | 0.136 | 0.00635 | -0.027 | 21.405
0 | 0.197 | 0.00531 | -0.028 | 37.107
0.5 | 0.258 | 0.0048 | -0.029 | 53.821
1 | 0.318 | 0.00493 | -0.031 | 64.655
1.5 | 0.379 | 0.00518 | -0.032 | 73.141
2 | 0.44 | 0.00529 | -0.033 | 83.169
2.5 | 0.5 | 0.00517 | -0.034 | 96.783
3 | 0.56 | 0.00541 | -0.035 | 103.468
3.5 | 0.619 | 0.0057 | -0.036 | 108.609
4 | 0.677 | 0.00631 | -0.037 | 107.311
4.5 | 0.735 | 0.00612 | -0.038 | 120.017
5 | 0.791 | 0.00749 | -0.039 | 105.614
5.5 | 0.846 | 0.00778 | -0.04 | 108.646
6 | 0.899 | 0.00806 | -0.041 | 111.513
6.5 | 0.95 | 0.00841 | -0.042 | 112.924
7 | 0.999 | 0.00875 | -0.043 | 114.192
7.5 | 1.045 | 0.00909 | -0.044 | 114.966
8 | 1.089 | 0.00949 | -0.045 | 114.734
8.5 | 1.128 | 0.00992 | -0.046 | 113.77
9 | 1.162 | 0.01039 | -0.046 | 111.852
9.5 | 1.19 | 0.01089 | -0.047 | 109.278
10 | 1.213 | 0.01146 | -0.048 | 105.833
10.5 | 1.231 | 0.012 | -0.049 | 102.606
11 | 1.243 | 0.0126 | -0.05 | 98.666
11.5 | 1.249 | 0.01339 | -0.051 | 93.296
12 | 1.249 | 0.0143 | -0.052 | 87.355
12.5 | 1.239 | 0.01512 | -0.053 | 81.912
13 | 1.219 | 0.01625 | -0.054 | 75
13.5 | 1.194 | 0.01738 | -0.054 | 68.689
14 | 1.163 | 0.01886 | -0.055 | 61.641
14.5 | 1.127 | 0.02039 | -0.056 | 55.271
15 | 1.086 | 0.02256 | -0.056 | 48.161
15.5 | 1.042 | 0.02521 | -0.057 | 41.315
16 | 0.991 | 0.02961 | -0.057 | 33.464
16.5 | 0.938 | 0.03533 | -0.057 | 26.558

## 140. Re 18M Mach 0.10 (2)
BIGFOIL.COM POLAR EXPORT
NACA66-314 a=0.2
NACA66-314 a=0.2 |  |  |  | Cl Max: | 1.7203 | at alpha= | 20 | deg
XFOIL ncrit=9 |  |  |  | L/D Max: | 124.228 | at alpha= | 8.5 | deg
Re: | 18000000 |  |  | Cd Min: | 0.04184 | at alpha= | 20 | deg
Mach: | 0.1 |  |  | Cl=0 at alpha= | -1.7988 | deg
|  |  |  | @ Cl=0.1, Cd= | 0.0047107
|  |  |  | @ Cl=0.4, Cd= | 0.0041263
|  |  |  | @ Cl=0.6, Cd= | 0.0058968
alpha (deg) | Cl | Cd | Cm | Cl/Cd
-20 | -1.644 | 0.02593 | -0.0721 | -63.4015
-19.5 | -1.6357 | 0.02336 | -0.0685 | -70.0214
-19 | -1.6129 | 0.0218 | -0.0656 | -73.9862
-18.5 | -1.6 | 0.0197 | -0.0616 | -81.2183
-18 | -1.5788 | 0.01813 | -0.0579 | -87.0822
-17.5 | -1.5505 | 0.01698 | -0.0547 | -91.3133
-17 | -1.5199 | 0.016 | -0.0516 | -94.9938
-16.5 | -1.4876 | 0.0151 | -0.0486 | -98.5166
-16 | -1.4534 | 0.01434 | -0.0456 | -101.3529
-15.5 | -1.4182 | 0.01362 | -0.0426 | -104.1263
-15 | -1.3826 | 0.01298 | -0.0395 | -106.5177
-14.5 | -1.3479 | 0.01238 | -0.036 | -108.8772
-14 | -1.311 | 0.01189 | -0.0327 | -110.2607
-13.5 | -1.2671 | 0.01128 | -0.0309 | -112.3316
-13 | -1.2217 | 0.01069 | -0.0293 | -114.2844
-12 | -1.1255 | 0.00972 | -0.027 | -115.7922
-11.5 | -1.075 | 0.00933 | -0.0263 | -115.2197
-11 | -1.0238 | 0.00896 | -0.0257 | -114.2634
-10.5 | -0.9718 | 0.0086 | -0.0252 | -113
-9 | -0.8124 | 0.00763 | -0.0245 | -106.4744
-8.5 | -0.7589 | 0.00729 | -0.0243 | -104.1015
-8 | -0.7049 | 0.00697 | -0.0242 | -101.1334
-7.5 | -0.6499 | 0.0067 | -0.0243 | -97
-7 | -0.5941 | 0.00647 | -0.0246 | -91.8238
-6.5 | -0.5382 | 0.00626 | -0.0249 | -85.9744
-6 | -0.4819 | 0.00608 | -0.0253 | -79.2599
-5.5 | -0.4259 | 0.00584 | -0.0256 | -72.9281
-5 | -0.3692 | 0.00563 | -0.0261 | -65.5773
-4.5 | -0.312 | 0.00548 | -0.0267 | -56.9343
-4 | -0.2546 | 0.00535 | -0.0273 | -47.5888
-3.5 | -0.197 | 0.00519 | -0.028 | -37.9576
-3 | -0.1394 | 0.00503 | -0.0286 | -27.7137
-2 | -0.0233 | 0.00483 | -0.0302 | -4.824
-1.5 | 0.0346 | 0.00474 | -0.031 | 7.2996
-1 | 0.0923 | 0.00471 | -0.0318 | 19.5966
0 | 0.2045 | 0.00472 | -0.0328 | 43.3263
0.5 | 0.2593 | 0.00461 | -0.0332 | 56.2473
1 | 0.3126 | 0.00431 | -0.0334 | 72.529
1.5 | 0.3611 | 0.00372 | -0.0329 | 97.0699
2 | 0.4128 | 0.00426 | -0.0327 | 96.9014
2.5 | 0.4664 | 0.00466 | -0.0328 | 100.0858
3 | 0.5186 | 0.00513 | -0.0327 | 101.0916
3.5 | 0.5697 | 0.00563 | -0.0323 | 101.1901
4 | 0.6208 | 0.00608 | -0.0319 | 102.1053
4.5 | 0.6731 | 0.00643 | -0.0317 | 104.6812
5 | 0.7267 | 0.00668 | -0.0318 | 108.7874
5.5 | 0.7803 | 0.00691 | -0.0318 | 112.9233
6 | 0.8326 | 0.00718 | -0.0316 | 115.961
6.5 | 0.8847 | 0.00742 | -0.0314 | 119.2318
7 | 0.935 | 0.00773 | -0.0309 | 120.9573
7.5 | 0.9849 | 0.00801 | -0.0303 | 122.9588
8 | 1.033 | 0.00832 | -0.0294 | 124.1587
8.5 | 1.0783 | 0.00868 | -0.0279 | 124.2281
9 | 1.1139 | 0.009 | -0.0244 | 123.7667
9.5 | 1.1503 | 0.0094 | -0.0212 | 122.3723
10 | 1.1869 | 0.00988 | -0.0183 | 120.1316
10.5 | 1.2232 | 0.01043 | -0.0155 | 117.2771
11 | 1.26 | 0.011 | -0.0129 | 114.5455
11.5 | 1.2974 | 0.01159 | -0.0106 | 111.9413
12 | 1.3338 | 0.01223 | -0.0082 | 109.0597
12.5 | 1.3689 | 0.01297 | -0.0058 | 105.5436
13 | 1.4019 | 0.01383 | -0.0031 | 101.3666
13.5 | 1.4344 | 0.01473 | -0.0006 | 97.3795
14 | 1.465 | 0.01575 | 0.0021 | 93.0159
14.5 | 1.4957 | 0.01679 | 0.0047 | 89.0828
15 | 1.5232 | 0.01795 | 0.0075 | 84.8579
15.5 | 1.5566 | 0.01954 | 0.0083 | 79.6622
16 | 1.5851 | 0.021 | 0.0103 | 75.481
16.5 | 1.6075 | 0.02296 | 0.0127 | 70.0131
17 | 1.6339 | 0.02482 | 0.0143 | 65.83
17.5 | 1.6639 | 0.02752 | 0.0138 | 60.4615
18 | 1.685 | 0.02979 | 0.0156 | 56.5626
18.5 | 1.7034 | 0.0324 | 0.0173 | 52.5741
19 | 1.7186 | 0.03527 | 0.019 | 48.727
19.5 | 1.7127 | 0.03812 | 0.0246 | 44.9292
20 | 1.7203 | 0.04184 | 0.0261 | 41.1162

## 141. Re 18M Mach 0.25 (1)
BIGFOIL.COM POLAR EXPORT
NACA66-314 a=0.2
NACA66-314 a=0.2 |  |  |  | Cl Max: | 1.201 | at alpha= | 10.5 | deg
JavaFoil+Calcfoil stall+Eppler ext transition |  |  |  | L/D Max: | 116.645 | at alpha= | 3.5 | deg
Re: | 18000000 |  |  | Cd Min: | 0.00481 | at alpha= | 0.5 | deg
Mach: | 0.25 |  |  | Cl=0 at alpha= | -1.6129 | deg
|  |  |  | @ Cl=0.1, Cd= | 0.006411
|  |  |  | @ Cl=0.4, Cd= | 0.0049846
|  |  |  | @ Cl=0.6, Cd= | 0.12008
alpha (deg) | Cl | Cd | Cm | Cl/Cd
-15.5 | -0.331 | 0.12197 | 0.001 | -2.712
-15 | -0.394 | 0.1159 | 0 | -3.4
-14.5 | -0.452 | 0.11099 | 0 | -4.073
-14 | -0.505 | 0.09816 | -0.001 | -5.149
-13.5 | -0.553 | 0.09135 | -0.001 | -6.056
-13 | -0.596 | 0.08369 | -0.002 | -7.12
-12.5 | -0.621 | 0.07907 | -0.002 | -7.85
-12 | -0.637 | 0.07389 | -0.003 | -8.621
-11.5 | -0.649 | 0.06764 | -0.003 | -9.598
-11 | -0.654 | 0.06367 | -0.004 | -10.278
-10.5 | -0.791 | 0.01048 | -0.008 | -75.426
-10 | -0.789 | 0.00954 | -0.009 | -82.702
-9.5 | -0.776 | 0.00905 | -0.01 | -85.751
-9 | -0.756 | 0.00755 | -0.011 | -100.139
-8.5 | -0.731 | 0.00857 | -0.012 | -85.236
-8 | -0.697 | 0.00808 | -0.013 | -86.3
-7.5 | -0.659 | 0.00778 | -0.014 | -84.716
-7 | -0.616 | 0.00734 | -0.015 | -83.91
-6.5 | -0.569 | 0.00709 | -0.016 | -80.24
-6 | -0.519 | 0.00683 | -0.017 | -75.979
-5.5 | -0.466 | 0.00663 | -0.018 | -70.217
-5 | -0.41 | 0.00666 | -0.019 | -61.571
-4.5 | -0.353 | 0.0066 | -0.02 | -53.395
-4 | -0.293 | 0.00653 | -0.021 | -44.854
-3.5 | -0.233 | 0.00644 | -0.022 | -36.122
-3 | -0.172 | 0.00642 | -0.023 | -26.734
-2.5 | -0.11 | 0.00638 | -0.024 | -17.256
-2 | -0.048 | 0.00632 | -0.025 | -7.607
-1.5 | 0.014 | 0.00637 | -0.026 | 2.241
-1 | 0.077 | 0.0064 | -0.027 | 12.008
-0.5 | 0.14 | 0.00643 | -0.028 | 21.748
0 | 0.203 | 0.00537 | -0.029 | 37.734
0.5 | 0.265 | 0.00481 | -0.03 | 55.126
1 | 0.327 | 0.005 | -0.031 | 65.371
1.5 | 0.39 | 0.00496 | -0.032 | 78.619
2 | 0.451 | 0.00511 | -0.033 | 88.324
2.5 | 0.513 | 0.00532 | -0.034 | 96.583
3 | 0.575 | 0.00554 | -0.036 | 103.869
3.5 | 0.636 | 0.00545 | -0.037 | 116.645
4 | 0.695 | 0.0071 | -0.038 | 97.83
4.5 | 0.753 | 0.00745 | -0.039 | 101.198
5 | 0.81 | 0.00772 | -0.04 | 105.039
5.5 | 0.866 | 0.00802 | -0.041 | 107.906
6 | 0.919 | 0.00837 | -0.042 | 109.768
6.5 | 0.97 | 0.00871 | -0.043 | 111.408
7 | 1.018 | 0.00909 | -0.044 | 111.96
7.5 | 1.063 | 0.00953 | -0.045 | 111.508
8 | 1.104 | 0.00995 | -0.046 | 110.896
8.5 | 1.14 | 0.01045 | -0.047 | 109.1
9 | 1.167 | 0.01099 | -0.048 | 106.202
9.5 | 1.186 | 0.01167 | -0.049 | 101.611
10 | 1.198 | 0.01228 | -0.05 | 97.509
10.5 | 1.201 | 0.01303 | -0.05 | 92.164
11 | 1.195 | 0.01383 | -0.051 | 86.372
11.5 | 1.179 | 0.0147 | -0.052 | 80.196
12 | 1.153 | 0.01602 | -0.053 | 71.989
12.5 | 1.109 | 0.01748 | -0.054 | 63.448
13 | 1.05 | 0.01936 | -0.055 | 54.249
13.5 | 0.976 | 0.02279 | -0.055 | 42.833
14 | 0.79 | 0.07655 | -0.041 | 10.324
14.5 | 0.7 | 0.09905 | -0.033 | 7.065
15 | 0.624 | 0.10923 | -0.031 | 5.714
15.5 | 0.546 | 0.12008 | -0.029 | 4.544

## 142. Re 18M Mach 0.25 (2)
BIGFOIL.COM POLAR EXPORT
NACA66-314 a=0.2
NACA66-314 a=0.2 |  |  |  | Cl Max: | 1.6702 | at alpha= | 18.5 | deg
XFOIL ncrit=9 |  |  |  | L/D Max: | 120.267 | at alpha= | 8 | deg
Re: | 18000000 |  |  | Cd Min: | 0.19227 | at alpha= | -20 | deg
Mach: | 0.25 |  |  | Cl=0 at alpha= | -1.8146 | deg
|  |  |  | @ Cl=0.1, Cd= | 0.0047028
|  |  |  | @ Cl=0.4, Cd= | 0.0039622
|  |  |  | @ Cl=0.6, Cd= | 0.00587
alpha (deg) | Cl | Cd | Cm | Cl/Cd
-20 | -0.6909 | 0.19227 | 0.0041 | -3.5934
-19.5 | -0.657 | 0.19094 | 0.0018 | -3.4409
-19 | -1.2621 | 0.06371 | -0.0872 | -19.8101
-18.5 | -1.3495 | 0.04732 | -0.0964 | -28.5186
-18 | -1.4047 | 0.03788 | -0.0968 | -37.0829
-17.5 | -1.4194 | 0.03272 | -0.094 | -43.3802
-17 | -1.4754 | 0.02567 | -0.0877 | -57.4757
-16.5 | -1.4841 | 0.02191 | -0.0814 | -67.7362
-16 | -1.4678 | 0.01963 | -0.0758 | -74.7733
-15.5 | -1.4467 | 0.01765 | -0.0702 | -81.966
-15 | -1.4143 | 0.01633 | -0.0652 | -86.6075
-14.5 | -1.3787 | 0.01516 | -0.0604 | -90.9433
-14 | -1.3416 | 0.01411 | -0.0556 | -95.0815
-13.5 | -1.3021 | 0.0133 | -0.051 | -97.9023
-13 | -1.2651 | 0.01245 | -0.0459 | -101.6145
-12.5 | -1.2196 | 0.01165 | -0.0423 | -104.6867
-12 | -1.1705 | 0.01085 | -0.0395 | -107.8802
-11.5 | -1.1182 | 0.01026 | -0.0372 | -108.9864
-11 | -1.0646 | 0.00973 | -0.0353 | -109.4142
-10.5 | -1.0101 | 0.00923 | -0.0337 | -109.4366
-10 | -0.9544 | 0.00881 | -0.0323 | -108.3314
-9.5 | -0.8978 | 0.00845 | -0.0313 | -106.2485
-9 | -0.8414 | 0.00808 | -0.0303 | -104.1337
-8.5 | -0.7854 | 0.00767 | -0.0294 | -102.399
-8 | -0.729 | 0.00728 | -0.0287 | -100.1374
-7.5 | -0.6718 | 0.00693 | -0.0281 | -96.9408
-7 | -0.6141 | 0.00663 | -0.0278 | -92.6244
-6.5 | -0.5557 | 0.0064 | -0.0277 | -86.8281
-6 | -0.4971 | 0.00619 | -0.0278 | -80.3069
-5.5 | -0.4385 | 0.00595 | -0.0279 | -73.6975
-5 | -0.3799 | 0.00572 | -0.0281 | -66.4161
-4.5 | -0.3207 | 0.00554 | -0.0284 | -57.8881
-4 | -0.2612 | 0.0054 | -0.0289 | -48.3704
-3.5 | -0.2015 | 0.00524 | -0.0295 | -38.4542
-3 | -0.142 | 0.00507 | -0.0301 | -28.0079
-2.5 | -0.0823 | 0.00496 | -0.0308 | -16.5927
-2 | -0.0221 | 0.00485 | -0.0316 | -4.5567
-1.5 | 0.0375 | 0.00475 | -0.0323 | 7.8947
-1 | 0.0973 | 0.0047 | -0.0331 | 20.7021
-0.5 | 0.1556 | 0.00476 | -0.0337 | 32.6891
0 | 0.2128 | 0.00472 | -0.0341 | 45.0847
0.5 | 0.2691 | 0.0046 | -0.0344 | 58.5
1 | 0.3226 | 0.0042 | -0.0344 | 76.8095
1.5 | 0.3734 | 0.00367 | -0.034 | 101.7439
2 | 0.4262 | 0.00425 | -0.0337 | 100.2824
2.5 | 0.4807 | 0.00468 | -0.0336 | 102.7137
3 | 0.5337 | 0.00517 | -0.0332 | 103.2302
3.5 | 0.585 | 0.00572 | -0.0325 | 102.2727
4 | 0.636 | 0.00623 | -0.0316 | 102.0867
4.5 | 0.6897 | 0.00656 | -0.0312 | 105.1372
5 | 0.7444 | 0.00682 | -0.031 | 109.1496
5.5 | 0.7986 | 0.00708 | -0.0306 | 112.7966
6 | 0.852 | 0.00736 | -0.0301 | 115.7609
6.5 | 0.9039 | 0.00764 | -0.0292 | 118.3115
7 | 0.9541 | 0.00797 | -0.028 | 119.7114
8 | 1.0379 | 0.00863 | -0.022 | 120.2665
8.5 | 1.0763 | 0.00908 | -0.0185 | 118.5352
9 | 1.1171 | 0.00954 | -0.0155 | 117.0964
9.5 | 1.1578 | 0.01006 | -0.0127 | 115.0895
10 | 1.1958 | 0.01071 | -0.0094 | 111.6527
10.5 | 1.2344 | 0.0114 | -0.0064 | 108.2807
11 | 1.2737 | 0.01209 | -0.0035 | 105.3515
11.5 | 1.3127 | 0.01286 | -0.0007 | 102.0762
12 | 1.3487 | 0.01378 | 0.0025 | 97.8737
12.5 | 1.3827 | 0.01484 | 0.0058 | 93.1739
13 | 1.4173 | 0.01592 | 0.0089 | 89.0264
13.5 | 1.4475 | 0.01725 | 0.0124 | 83.913
14 | 1.4757 | 0.01873 | 0.016 | 78.788
14.5 | 1.5034 | 0.0203 | 0.0195 | 74.0591
15 | 1.5246 | 0.02186 | 0.0241 | 69.7438
15.5 | 1.5969 | 0.02503 | 0.0167 | 63.7994
17 | 1.6509 | 0.03308 | 0.0268 | 49.9063
17.5 | 1.6573 | 0.03707 | 0.0298 | 44.7073
18 | 1.6673 | 0.04089 | 0.0323 | 40.7753
18.5 | 1.6702 | 0.04521 | 0.0351 | 36.9432
19 | 1.6529 | 0.05017 | 0.0397 | 32.946
19.5 | 1.6534 | 0.05592 | 0.0401 | 29.5672
20 | 1.6379 | 0.06377 | 0.0391 | 25.6845

## 143. Re 18M Mach 0.50 (1)
BIGFOIL.COM POLAR EXPORT
NACA66-314 a=0.2
NACA66-314 a=0.2 |  |  |  | Cl Max: | 1.181 | at alpha= | 20 | deg
JavaFoil+Calcfoil stall+Eppler ext transition |  |  |  | L/D Max: | 106.727 | at alpha= | 3.5 | deg
Re: | 18000000 |  |  | Cd Min: | 0.00468 | at alpha= | 1.5 | deg
Mach: | 0.5 |  |  | Cl=0 at alpha= | -1.6143 | deg
|  |  |  | @ Cl=0.1, Cd= | 0.006718
|  |  |  | @ Cl=0.4, Cd= | 0.004749
|  |  |  | @ Cl=0.6, Cd= | 0.006055
alpha (deg) | Cl | Cd | Cm | Cl/Cd
-20 | -1.011 | 0.17504 | 0.005 | -5.773
-19.5 | -0.985 | 0.16591 | 0.005 | -5.938
-19 | -0.959 | 0.15385 | 0.004 | -6.234
-18.5 | -0.931 | 0.14769 | 0.004 | -6.304
-18 | -0.904 | 0.1438 | 0.003 | -6.283
-17.5 | -0.876 | 0.13806 | 0.003 | -6.348
-17 | -0.85 | 0.12787 | 0.002 | -6.645
-16.5 | -0.823 | 0.1234 | 0.002 | -6.667
-16 | -0.795 | 0.11646 | 0.001 | -6.826
-15.5 | -0.767 | 0.11052 | 0.001 | -6.944
-15 | -0.741 | 0.10143 | 0 | -7.31
-14.5 | -0.735 | 0.07432 | -0.001 | -9.891
-14 | -0.811 | 0.01841 | -0.002 | -44.068
-13.5 | -0.657 | 0.09143 | -0.001 | -7.191
-13 | -0.632 | 0.08263 | -0.002 | -7.65
-12.5 | -0.608 | 0.07399 | -0.003 | -8.218
-12 | -0.594 | 0.05871 | -0.004 | -10.114
-11.5 | -0.661 | 0.01301 | -0.007 | -50.858
-11 | -0.632 | 0.0118 | -0.008 | -53.533
-10.5 | -0.601 | 0.01102 | -0.009 | -54.488
-10 | -0.463 | 0.0683 | -0.005 | -6.786
-9.5 | -0.437 | 0.05928 | -0.006 | -7.365
-9 | -0.41 | 0.05361 | -0.007 | -7.656
-8.5 | -0.385 | 0.04794 | -0.008 | -8.035
-8 | -0.435 | 0.00908 | -0.014 | -47.919
-7.5 | -0.402 | 0.00852 | -0.015 | -47.218
-7 | -0.297 | 0.04827 | -0.007 | -6.162
-6.5 | -0.425 | 0.03923 | -0.01 | -10.826
-6 | -0.524 | 0.00696 | -0.019 | -75.21
-5.5 | -0.491 | 0.00702 | -0.02 | -69.944
-5 | -0.443 | 0.00712 | -0.021 | -62.175
-4.5 | -0.386 | 0.00714 | -0.022 | -53.999
-4 | -0.323 | 0.007 | -0.023 | -46.151
-3.5 | -0.258 | 0.00686 | -0.024 | -37.569
-3 | -0.191 | 0.00673 | -0.026 | -28.348
-2.5 | -0.123 | 0.00676 | -0.027 | -18.148
-2 | -0.054 | 0.00668 | -0.028 | -8.028
-1.5 | 0.016 | 0.00673 | -0.029 | 2.367
-1 | 0.086 | 0.00676 | -0.03 | 12.705
-0.5 | 0.156 | 0.00655 | -0.031 | 23.861
0 | 0.226 | 0.00521 | -0.033 | 43.374
0.5 | 0.296 | 0.00485 | -0.034 | 61.011
1 | 0.365 | 0.00482 | -0.035 | 75.666
1.5 | 0.434 | 0.00468 | -0.036 | 92.573
2 | 0.502 | 0.00567 | -0.037 | 88.617
2.5 | 0.571 | 0.00591 | -0.038 | 96.564
3 | 0.639 | 0.00625 | -0.04 | 102.231
3.5 | 0.705 | 0.00661 | -0.041 | 106.727
4 | 0.769 | 0.00807 | -0.042 | 95.334
4.5 | 0.833 | 0.00847 | -0.043 | 98.343
5 | 0.892 | 0.00889 | -0.044 | 100.384
5.5 | 0.948 | 0.00933 | -0.045 | 101.57
6 | 0.998 | 0.00985 | -0.046 | 101.283
6.5 | 1.039 | 0.01049 | -0.047 | 98.992
7 | 1.067 | 0.01115 | -0.048 | 95.678
7.5 | 1.072 | 0.01195 | -0.05 | 89.714
8 | 1.031 | 0.0129 | -0.051 | 79.964
8.5 | 0.675 | 0.01404 | -0.052 | 48.073
9 | 0.705 | 0.01544 | -0.053 | 45.671
9.5 | 0.731 | 0.01745 | -0.053 | 41.876
10 | 0.769 | 0.01632 | -0.055 | 47.159
10.5 | 0.8 | 0.0177 | -0.056 | 45.184
11 | 0.828 | 0.0199 | -0.057 | 41.585
11.5 | 0.721 | 0.07615 | -0.033 | 9.471
12 | 0.892 | 0.02031 | -0.059 | 43.915
12.5 | 0.92 | 0.02246 | -0.06 | 40.968
13 | 0.945 | 0.0259 | -0.06 | 36.48
13.5 | 0.963 | 0.03169 | -0.06 | 30.37
14 | 1.004 | 0.02816 | -0.062 | 35.671
14.5 | 1.019 | 0.03535 | -0.062 | 28.824
15 | 0.922 | 0.10286 | -0.044 | 8.967
15.5 | 0.947 | 0.11102 | -0.044 | 8.527
16 | 0.963 | 0.13112 | -0.04 | 7.346
16.5 | 0.992 | 0.13384 | -0.042 | 7.414
17 | 1.023 | 0.13763 | -0.045 | 7.43
17.5 | 1.044 | 0.1549 | -0.043 | 6.741
18 | 1.072 | 0.16133 | -0.045 | 6.643
18.5 | 1.101 | 0.16462 | -0.047 | 6.685
19 | 1.13 | 0.1668 | -0.049 | 6.778
19.5 | 1.152 | 0.18875 | -0.048 | 6.102
20 | 1.181 | 0.19281 | -0.05 | 6.124

## 144. Re 18M Mach 0.50 (2)
BIGFOIL.COM POLAR EXPORT
NACA66-314 a=0.2
NACA66-314 a=0.2 |  |  |  | Cl Max: | 1.2161 | at alpha= | 10 | deg
XFOIL ncrit=9 |  |  |  | L/D Max: | 119.075 | at alpha= | 2 | deg
Re: | 18000000 |  |  | Cd Min: | 0.11522 | at alpha= | 15 | deg
Mach: | 0.5 |  |  | Cl=0 at alpha= | -1.8928 | deg
|  |  |  | @ Cl=0.1, Cd= | 0.0047782
|  |  |  | @ Cl=0.4, Cd= | 0.0035828
|  |  |  | @ Cl=0.6, Cd= | 0.0055191
alpha (deg) | Cl | Cd | Cm | Cl/Cd
-12.5 | -0.4297 | 0.10845 | -0.059 | -3.9622
-12 | -0.4384 | 0.09703 | -0.0659 | -4.5182
-11.5 | -0.4473 | 0.08624 | -0.0726 | -5.1867
-11 | -0.4484 | 0.07707 | -0.0785 | -5.8181
-10.5 | -0.4676 | 0.06364 | -0.0897 | -7.3476
-10 | -0.499 | 0.05259 | -0.0967 | -9.4885
-9.5 | -0.5304 | 0.04515 | -0.0967 | -11.7475
-9 | -0.5688 | 0.03881 | -0.0918 | -14.656
-8.5 | -0.6075 | 0.03377 | -0.0817 | -17.9893
-8 | -0.639 | 0.02742 | -0.0713 | -23.3042
-7.5 | -0.6576 | 0.01985 | -0.0614 | -33.1285
-7 | -0.6558 | 0.01168 | -0.0532 | -56.1473
-6.5 | -0.6112 | 0.0082 | -0.0481 | -74.5366
-6 | -0.5543 | 0.00712 | -0.0438 | -77.8511
-5.5 | -0.4896 | 0.00657 | -0.0411 | -74.5205
-5 | -0.4219 | 0.00623 | -0.0395 | -67.7207
-4.5 | -0.3551 | 0.00591 | -0.0382 | -60.0846
-4 | -0.2873 | 0.00567 | -0.0375 | -50.6702
-3.5 | -0.2188 | 0.00546 | -0.0373 | -40.0733
-3 | -0.1505 | 0.00527 | -0.0373 | -28.5579
-2.5 | -0.0829 | 0.0051 | -0.0375 | -16.2549
-2 | -0.0146 | 0.00496 | -0.038 | -2.9435
-1.5 | 0.0535 | 0.00484 | -0.0386 | 11.0537
-1 | 0.1212 | 0.00475 | -0.0393 | 25.5158
0 | 0.2514 | 0.00481 | -0.0401 | 52.2661
0.5 | 0.3133 | 0.00464 | -0.04 | 67.5216
1 | 0.3627 | 0.00345 | -0.0382 | 105.1304
1.5 | 0.4273 | 0.00368 | -0.0385 | 116.1141
2 | 0.4894 | 0.00411 | -0.0383 | 119.0754
2.5 | 0.5426 | 0.0048 | -0.0364 | 113.0417
3 | 0.5947 | 0.00543 | -0.0341 | 109.5212
3.5 | 0.6393 | 0.00618 | -0.0303 | 103.4466
4 | 0.6805 | 0.00688 | -0.0256 | 98.9099
4.5 | 0.7202 | 0.00725 | -0.0203 | 99.3379
5 | 0.7672 | 0.00769 | -0.0165 | 99.7659
5.5 | 0.8155 | 0.00818 | -0.013 | 99.6944
6 | 0.8658 | 0.0087 | -0.0097 | 99.5172
6.5 | 0.9144 | 0.00935 | -0.006 | 97.7968
7 | 0.9648 | 0.00999 | -0.0025 | 96.5766
7.5 | 1.0136 | 0.01075 | 0.0014 | 94.2884
8.5 | 1.1092 | 0.01259 | 0.01 | 88.1017
9 | 1.1528 | 0.0138 | 0.0151 | 83.5362
9.5 | 1.1931 | 0.01523 | 0.0207 | 78.3388
10 | 1.2161 | 0.01754 | 0.0281 | 69.333
10.5 | 1.2032 | 0.0217 | 0.0376 | 55.447
11 | 1.1761 | 0.02723 | 0.0462 | 43.1913
11.5 | 1.1486 | 0.03385 | 0.0525 | 33.9321
12.5 | 1.0767 | 0.05148 | 0.0565 | 20.9149
13 | 1.0434 | 0.06212 | 0.0537 | 16.7965
13.5 | 1.0096 | 0.07437 | 0.0478 | 13.5754
14 | 0.9824 | 0.08733 | 0.04 | 11.2493
14.5 | 0.9572 | 0.10115 | 0.0308 | 9.4632
15 | 0.9372 | 0.11522 | 0.0213 | 8.134

## 145. Re 20M Mach 0.00 (1)
BIGFOIL.COM POLAR EXPORT
NACA66-314 a=0.2
NACA66-314 a=0.2 |  |  |  | Cl Max: | 1.261 | at alpha= | 12 | deg
JavaFoil+Calcfoil stall+Eppler ext transition |  |  |  | L/D Max: | 117.657 | at alpha= | 7.5 | deg
Re: | 20000000 |  |  | Cd Min: | 0.0051 | at alpha= | 2.5 | deg
Mach: | 0 |  |  | Cl=0 at alpha= | -1.6147 | deg
|  |  |  | @ Cl=0.1, Cd= | 0.00631
|  |  |  | @ Cl=0.4, Cd= | 0.0052079
|  |  |  | @ Cl=0.6, Cd= | 0.0055614
alpha (deg) | Cl | Cd | Cm | Cl/Cd
-17 | -0.625 | 0.13009 | 0.002 | -4.802
-16.5 | -0.646 | 0.12158 | 0.001 | -5.317
-16 | -0.669 | 0.10868 | 0.001 | -6.158
-15.5 | -0.689 | 0.10224 | 0.001 | -6.741
-15 | -0.711 | 0.09233 | 0 | -7.703
-14.5 | -0.726 | 0.08936 | 0 | -8.122
-14 | -0.744 | 0.07969 | -0.001 | -9.342
-13.5 | -0.755 | 0.0758 | -0.001 | -9.957
-13 | -0.768 | 0.06743 | -0.002 | -11.391
-12.5 | -0.895 | 0.01331 | -0.004 | -67.242
-12 | -0.903 | 0.01065 | -0.005 | -84.843
-11.5 | -0.892 | 0.01019 | -0.006 | -87.459
-11 | -0.878 | 0.0095 | -0.007 | -92.456
-10.5 | -0.859 | 0.00903 | -0.008 | -95.115
-10 | -0.835 | 0.00812 | -0.009 | -102.803
-9.5 | -0.807 | 0.00864 | -0.009 | -93.441
-9 | -0.774 | 0.00832 | -0.01 | -93.111
-8.5 | -0.737 | 0.00784 | -0.011 | -94.045
-8 | -0.697 | 0.0076 | -0.012 | -91.692
-7.5 | -0.654 | 0.00727 | -0.013 | -89.965
-7 | -0.608 | 0.00694 | -0.014 | -87.547
-6.5 | -0.558 | 0.00672 | -0.015 | -83.086
-6 | -0.507 | 0.00657 | -0.016 | -77.203
-5.5 | -0.454 | 0.00664 | -0.017 | -68.353
-5 | -0.399 | 0.00654 | -0.018 | -60.98
-4.5 | -0.342 | 0.00651 | -0.019 | -52.596
-4 | -0.285 | 0.00639 | -0.02 | -44.539
-3.5 | -0.226 | 0.00633 | -0.021 | -35.681
-3 | -0.166 | 0.00632 | -0.022 | -26.351
-2.5 | -0.107 | 0.00624 | -0.023 | -17.1
-2 | -0.047 | 0.00628 | -0.024 | -7.418
-1.5 | 0.014 | 0.00626 | -0.025 | 2.209
-1 | 0.074 | 0.00631 | -0.026 | 11.789
-0.5 | 0.135 | 0.00631 | -0.027 | 21.448
0 | 0.196 | 0.00555 | -0.028 | 35.35
0.5 | 0.257 | 0.00545 | -0.029 | 47.114
1 | 0.317 | 0.00519 | -0.03 | 61.035
1.5 | 0.377 | 0.00514 | -0.031 | 73.383
2 | 0.438 | 0.00532 | -0.032 | 82.342
2.5 | 0.498 | 0.0051 | -0.033 | 97.601
3 | 0.557 | 0.00535 | -0.034 | 104.113
3.5 | 0.616 | 0.00564 | -0.035 | 109.209
4 | 0.674 | 0.00619 | -0.036 | 109.031
4.5 | 0.732 | 0.00642 | -0.037 | 113.95
5 | 0.788 | 0.00733 | -0.038 | 107.428
5.5 | 0.842 | 0.0076 | -0.039 | 110.79
6 | 0.895 | 0.00788 | -0.04 | 113.628
6.5 | 0.947 | 0.0082 | -0.041 | 115.403
7 | 0.995 | 0.00854 | -0.042 | 116.545
7.5 | 1.042 | 0.00886 | -0.043 | 117.657
8 | 1.086 | 0.00927 | -0.044 | 117.209
8.5 | 1.126 | 0.00965 | -0.045 | 116.752
9 | 1.161 | 0.01009 | -0.046 | 114.985
9.5 | 1.19 | 0.01058 | -0.047 | 112.547
10 | 1.215 | 0.01111 | -0.048 | 109.364
10.5 | 1.234 | 0.0117 | -0.049 | 105.534
11 | 1.249 | 0.01225 | -0.05 | 101.917
11.5 | 1.258 | 0.01288 | -0.051 | 97.662
12 | 1.261 | 0.0138 | -0.052 | 91.334
12.5 | 1.254 | 0.01456 | -0.053 | 86.121
13 | 1.24 | 0.01553 | -0.053 | 79.832
13.5 | 1.219 | 0.01657 | -0.054 | 73.582
14 | 1.194 | 0.01784 | -0.055 | 66.908
14.5 | 1.164 | 0.01911 | -0.056 | 60.893
15 | 1.129 | 0.02099 | -0.056 | 53.779
15.5 | 1.09 | 0.02317 | -0.057 | 47.056
16 | 1.049 | 0.02576 | -0.057 | 40.739
16.5 | 1.005 | 0.02936 | -0.058 | 34.221
17 | 0.906 | 0.06003 | -0.053 | 15.096

## 146. Re 20M Mach 0.00 (2)
BIGFOIL.COM POLAR EXPORT
NACA66-314 a=0.2
NACA66-314 a=0.2 |  |  |  | Cl Max: | 1.7633 | at alpha= | 20 | deg
XFOIL ncrit=9 |  |  |  | L/D Max: | 127.659 | at alpha= | 9 | deg
Re: | 20000000 |  |  | Cd Min: | 0.03844 | at alpha= | 20 | deg
Mach: | 0 |  |  | Cl=0 at alpha= | -1.7887 | deg
|  |  |  | @ Cl=0.1, Cd= | 0.0047754
|  |  |  | @ Cl=0.4, Cd= | 0.0042171
|  |  |  | @ Cl=0.6, Cd= | 0.0058556
alpha (deg) | Cl | Cd | Cm | Cl/Cd
-20 | -1.6646 | 0.02275 | -0.0637 | -73.1692
-19.5 | -1.6539 | 0.02057 | -0.06 | -80.4035
-19 | -1.6275 | 0.01939 | -0.0574 | -83.935
-18.5 | -1.6092 | 0.01775 | -0.0538 | -90.6592
-18 | -1.5819 | 0.01666 | -0.0509 | -94.952
-17.5 | -1.5519 | 0.01574 | -0.0481 | -98.5959
-17 | -1.5202 | 0.01491 | -0.0453 | -101.9584
-16.5 | -1.4873 | 0.01416 | -0.0426 | -105.0353
-16 | -1.4529 | 0.0135 | -0.0398 | -107.6222
-15.5 | -1.4183 | 0.01288 | -0.037 | -110.1165
-15 | -1.3842 | 0.01232 | -0.0338 | -112.3539
-14.5 | -1.35 | 0.01184 | -0.0304 | -114.0203
-14 | -1.3068 | 0.01134 | -0.0288 | -115.2381
-13.5 | -1.2623 | 0.01079 | -0.0274 | -116.988
-13 | -1.2167 | 0.01026 | -0.0262 | -118.5867
-12.5 | -1.1694 | 0.00978 | -0.0252 | -119.5706
-12 | -1.1206 | 0.00936 | -0.0245 | -119.7222
-11.5 | -1.0703 | 0.009 | -0.024 | -118.9222
-11 | -1.0193 | 0.00866 | -0.0237 | -117.7021
-10.5 | -0.9677 | 0.00833 | -0.0234 | -116.1705
-9.5 | -0.8623 | 0.00772 | -0.0232 | -111.6969
-9 | -0.809 | 0.00744 | -0.0232 | -108.7366
-8.5 | -0.7558 | 0.00711 | -0.0231 | -106.301
-8 | -0.7021 | 0.0068 | -0.0232 | -103.25
-7.5 | -0.6474 | 0.00654 | -0.0234 | -98.9908
-7 | -0.5921 | 0.00633 | -0.0238 | -93.5387
-6.5 | -0.5365 | 0.00614 | -0.0242 | -87.3779
-5.5 | -0.4246 | 0.00572 | -0.025 | -74.2308
-5 | -0.3683 | 0.00553 | -0.0256 | -66.6004
-4.5 | -0.3114 | 0.00539 | -0.0262 | -57.7737
-4 | -0.2542 | 0.00524 | -0.0269 | -48.5115
-3.5 | -0.1968 | 0.0051 | -0.0276 | -38.5882
-3 | -0.1397 | 0.00496 | -0.0283 | -28.1653
-2.5 | -0.0819 | 0.00485 | -0.0291 | -16.8866
-2 | -0.0243 | 0.00478 | -0.0299 | -5.0837
-1.5 | 0.0332 | 0.00471 | -0.0306 | 7.0488
-1 | 0.0899 | 0.00477 | -0.0313 | 18.847
-0.5 | 0.1465 | 0.0048 | -0.032 | 30.5208
0 | 0.2022 | 0.00476 | -0.0325 | 42.479
0.5 | 0.2571 | 0.00469 | -0.0329 | 54.8188
1 | 0.3111 | 0.00448 | -0.0332 | 69.442
1.5 | 0.3578 | 0.00386 | -0.0325 | 92.6943
2 | 0.4098 | 0.0043 | -0.0325 | 95.3023
2.5 | 0.4634 | 0.00466 | -0.0326 | 99.4421
3 | 0.515 | 0.00516 | -0.0324 | 99.8062
3.5 | 0.5669 | 0.0056 | -0.0323 | 101.2321
4 | 0.6187 | 0.006 | -0.0321 | 103.1167
4.5 | 0.6715 | 0.00631 | -0.032 | 106.4184
5 | 0.7251 | 0.00655 | -0.0322 | 110.7023
5.5 | 0.7787 | 0.00677 | -0.0323 | 115.0222
6 | 0.8312 | 0.00703 | -0.0323 | 118.2361
6.5 | 0.8833 | 0.00727 | -0.0322 | 121.4993
7 | 0.9338 | 0.00756 | -0.0319 | 123.5185
7.5 | 0.9841 | 0.00783 | -0.0315 | 125.6833
8 | 1.0327 | 0.00814 | -0.0307 | 126.8673
8.5 | 1.079 | 0.00848 | -0.0296 | 127.2406
9 | 1.1234 | 0.0088 | -0.0281 | 127.6591
9.5 | 1.1572 | 0.00912 | -0.0244 | 126.886
10 | 1.1917 | 0.00959 | -0.0212 | 124.2649
10.5 | 1.2275 | 0.01008 | -0.0183 | 121.7758
11 | 1.2644 | 0.01061 | -0.0158 | 119.1706
11.5 | 1.3016 | 0.01114 | -0.0135 | 116.8402
12 | 1.3378 | 0.01174 | -0.0112 | 113.9523
12.5 | 1.3726 | 0.01243 | -0.0088 | 110.4264
13 | 1.4054 | 0.01322 | -0.0062 | 106.3086
13.5 | 1.438 | 0.01405 | -0.0038 | 102.3488
14 | 1.4689 | 0.015 | -0.0012 | 97.9267
14.5 | 1.4997 | 0.01595 | 0.0012 | 94.0251
15 | 1.5287 | 0.01702 | 0.0037 | 89.8179
15.5 | 1.5477 | 0.01844 | 0.0075 | 83.9317
16 | 1.5899 | 0.01971 | 0.0067 | 80.6646
16.5 | 1.6145 | 0.02137 | 0.0089 | 75.5498
17 | 1.6579 | 0.02324 | 0.0068 | 71.3382
17.5 | 1.6764 | 0.02558 | 0.009 | 65.5356
18 | 1.6998 | 0.02762 | 0.0105 | 61.5424
18.5 | 1.7192 | 0.02999 | 0.0121 | 57.3258
19 | 1.7376 | 0.03251 | 0.0137 | 53.4482
19.5 | 1.7527 | 0.03531 | 0.0152 | 49.6375
20 | 1.7633 | 0.03844 | 0.017 | 45.8715

## 147. Re 20M Mach 0.10 (1)
BIGFOIL.COM POLAR EXPORT
NACA66-314 a=0.2
NACA66-314 a=0.2 |  |  |  | Cl Max: | 1.25 | at alpha= | 12 | deg
JavaFoil+Calcfoil stall+Eppler ext transition |  |  |  | L/D Max: | 122.048 | at alpha= | 4.5 | deg
Re: | 20000000 |  |  | Cd Min: | 0.00497 | at alpha= | 1 | deg
Mach: | 0.1 |  |  | Cl=0 at alpha= | -1.6147 | deg
|  |  |  | @ Cl=0.1, Cd= | 0.0063046
|  |  |  | @ Cl=0.4, Cd= | 0.005182
|  |  |  | @ Cl=0.6, Cd= | 0.0055331
alpha (deg) | Cl | Cd | Cm | Cl/Cd
-17 | -0.58 | 0.13289 | 0.002 | -4.363
-16.5 | -0.605 | 0.12537 | 0.001 | -4.824
-16 | -0.629 | 0.11786 | 0.001 | -5.338
-15.5 | -0.654 | 0.10475 | 0.001 | -6.244
-15 | -0.679 | 0.09504 | 0 | -7.14
-14.5 | -0.696 | 0.0923 | 0 | -7.546
-14 | -0.718 | 0.08311 | -0.001 | -8.637
-13.5 | -0.732 | 0.07907 | -0.001 | -9.255
-13 | -0.745 | 0.0727 | -0.002 | -10.247
-12.5 | -0.874 | 0.01443 | -0.004 | -60.546
-12 | -0.888 | 0.01104 | -0.005 | -80.4
-11.5 | -0.879 | 0.01051 | -0.006 | -83.641
-11 | -0.869 | 0.00965 | -0.007 | -90.12
-10.5 | -0.853 | 0.00912 | -0.008 | -93.512
-10 | -0.83 | 0.00763 | -0.009 | -108.854
-9.5 | -0.805 | 0.0087 | -0.01 | -92.488
-9 | -0.773 | 0.0083 | -0.01 | -93.124
-8.5 | -0.737 | 0.00796 | -0.011 | -92.622
-8 | -0.698 | 0.0076 | -0.012 | -91.806
-7.5 | -0.655 | 0.00732 | -0.013 | -89.526
-7 | -0.609 | 0.00697 | -0.014 | -87.382
-6.5 | -0.56 | 0.00682 | -0.015 | -82.195
-6 | -0.509 | 0.0066 | -0.016 | -77.141
-5.5 | -0.456 | 0.0067 | -0.017 | -68.069
-5 | -0.401 | 0.00653 | -0.018 | -61.372
-4.5 | -0.344 | 0.00649 | -0.019 | -53.031
-4 | -0.286 | 0.00639 | -0.02 | -44.704
-3.5 | -0.227 | 0.00638 | -0.021 | -35.583
-3 | -0.167 | 0.00629 | -0.022 | -26.597
-2.5 | -0.107 | 0.00632 | -0.023 | -16.972
-2 | -0.047 | 0.00628 | -0.024 | -7.452
-1.5 | 0.014 | 0.0063 | -0.025 | 2.205
-1 | 0.075 | 0.00628 | -0.026 | 11.916
-0.5 | 0.136 | 0.00634 | -0.027 | 21.454
0 | 0.197 | 0.00559 | -0.028 | 35.245
0.5 | 0.258 | 0.00542 | -0.029 | 47.593
1 | 0.318 | 0.00497 | -0.031 | 64.1
1.5 | 0.379 | 0.00512 | -0.032 | 74.078
2 | 0.44 | 0.0053 | -0.033 | 83.062
2.5 | 0.5 | 0.00515 | -0.034 | 97.04
3 | 0.56 | 0.00535 | -0.035 | 104.695
3.5 | 0.619 | 0.00562 | -0.036 | 110.134
4 | 0.678 | 0.0062 | -0.037 | 109.337
4.5 | 0.735 | 0.00603 | -0.038 | 122.048
5 | 0.791 | 0.00737 | -0.039 | 107.344
5.5 | 0.846 | 0.00765 | -0.04 | 110.619
6 | 0.899 | 0.00794 | -0.041 | 113.247
6.5 | 0.95 | 0.00825 | -0.042 | 115.217
7 | 0.999 | 0.00859 | -0.043 | 116.295
7.5 | 1.046 | 0.00893 | -0.044 | 117.034
8 | 1.089 | 0.00933 | -0.045 | 116.724
8.5 | 1.129 | 0.00977 | -0.046 | 115.58
9 | 1.163 | 0.01018 | -0.046 | 114.194
9.5 | 1.191 | 0.01069 | -0.047 | 111.394
10 | 1.214 | 0.01123 | -0.048 | 108.074
10.5 | 1.232 | 0.01175 | -0.049 | 104.805
11 | 1.244 | 0.0124 | -0.05 | 100.291
11.5 | 1.249 | 0.01322 | -0.051 | 94.505
12 | 1.25 | 0.01404 | -0.052 | 89.022
12.5 | 1.239 | 0.01492 | -0.053 | 83.059
13 | 1.22 | 0.01592 | -0.054 | 76.652
13.5 | 1.195 | 0.01696 | -0.054 | 70.464
14 | 1.164 | 0.01834 | -0.055 | 63.465
14.5 | 1.129 | 0.01977 | -0.056 | 57.087
15 | 1.088 | 0.02196 | -0.056 | 49.539
15.5 | 1.043 | 0.02444 | -0.057 | 42.694
16 | 0.994 | 0.02837 | -0.057 | 35.036
16.5 | 0.94 | 0.03444 | -0.057 | 27.277
17 | 0.803 | 0.09873 | -0.044 | 8.133

## 148. Re 20M Mach 0.10 (2)
BIGFOIL.COM POLAR EXPORT
NACA66-314 a=0.2
NACA66-314 a=0.2 |  |  |  | Cl Max: | 1.7534 | at alpha= | 20 | deg
XFOIL ncrit=9 |  |  |  | L/D Max: | 126.946 | at alpha= | 9 | deg
Re: | 20000000 |  |  | Cd Min: | 0.04145 | at alpha= | 20 | deg
Mach: | 0.1 |  |  | Cl=0 at alpha= | -1.7915 | deg
|  |  |  | @ Cl=0.1, Cd= | 0.0047665
|  |  |  | @ Cl=0.4, Cd= | 0.0041948
|  |  |  | @ Cl=0.6, Cd= | 0.0058553
alpha (deg) | Cl | Cd | Cm | Cl/Cd
-20 | -1.6396 | 0.02625 | -0.0724 | -62.461
-19.5 | -1.645 | 0.02284 | -0.0677 | -72.0228
-19 | -1.6214 | 0.02134 | -0.0649 | -75.9794
-18.5 | -1.6032 | 0.01956 | -0.0612 | -81.9632
-18 | -1.5862 | 0.01777 | -0.0571 | -89.2628
-17.5 | -1.5587 | 0.0166 | -0.0537 | -93.8976
-17 | -1.5283 | 0.01559 | -0.0506 | -98.0308
-16.5 | -1.4955 | 0.01474 | -0.0475 | -101.4586
-16 | -1.4611 | 0.01399 | -0.0445 | -104.4389
-15.5 | -1.426 | 0.01331 | -0.0414 | -107.1375
-15 | -1.3907 | 0.01268 | -0.0382 | -109.6767
-14.5 | -1.3564 | 0.01212 | -0.0345 | -111.9142
-14 | -1.3165 | 0.01162 | -0.0318 | -113.296
-13.5 | -1.2713 | 0.01109 | -0.0302 | -114.6348
-13 | -1.2253 | 0.01053 | -0.0287 | -116.3628
-12.5 | -1.1778 | 0.01001 | -0.0275 | -117.6623
-12 | -1.1292 | 0.00951 | -0.0264 | -118.7382
-11.5 | -1.0785 | 0.00913 | -0.0257 | -118.1271
-11 | -1.027 | 0.00877 | -0.0252 | -117.1038
-10.5 | -0.9748 | 0.00842 | -0.0247 | -115.772
-10 | -0.9219 | 0.00809 | -0.0244 | -113.9555
-9 | -0.8143 | 0.00752 | -0.0242 | -108.2846
-8.5 | -0.7607 | 0.00718 | -0.024 | -105.9471
-8 | -0.7065 | 0.00685 | -0.0239 | -103.1387
-7.5 | -0.6515 | 0.00657 | -0.024 | -99.1629
-7 | -0.5958 | 0.00635 | -0.0243 | -93.8268
-6.5 | -0.5397 | 0.00616 | -0.0246 | -87.6136
-5.5 | -0.4269 | 0.00574 | -0.0254 | -74.3728
-5 | -0.3703 | 0.00554 | -0.0259 | -66.8412
-4.5 | -0.313 | 0.0054 | -0.0265 | -57.963
-4 | -0.2554 | 0.00525 | -0.0271 | -48.6476
-3.5 | -0.1977 | 0.00511 | -0.0278 | -38.6888
-3 | -0.1402 | 0.00497 | -0.0285 | -28.2093
-2.5 | -0.0821 | 0.00485 | -0.0293 | -16.9278
-2 | -0.0241 | 0.00478 | -0.0301 | -5.0418
-1.5 | 0.0337 | 0.00471 | -0.0309 | 7.155
-1 | 0.0908 | 0.00476 | -0.0315 | 19.0756
-0.5 | 0.1476 | 0.0048 | -0.0322 | 30.75
0 | 0.2037 | 0.00476 | -0.0327 | 42.7941
0.5 | 0.2588 | 0.0047 | -0.0331 | 55.0638
1 | 0.3131 | 0.00448 | -0.0334 | 69.8884
1.5 | 0.36 | 0.00385 | -0.0327 | 93.5065
2 | 0.4122 | 0.0043 | -0.0326 | 95.8605
2.5 | 0.466 | 0.00467 | -0.0328 | 99.7859
3 | 0.5178 | 0.00516 | -0.0325 | 100.3488
3.5 | 0.5698 | 0.00561 | -0.0323 | 101.5686
4 | 0.6215 | 0.00603 | -0.032 | 103.068
4.5 | 0.6747 | 0.00633 | -0.032 | 106.5877
5 | 0.7286 | 0.00657 | -0.0321 | 110.898
5.5 | 0.7823 | 0.0068 | -0.0322 | 115.0441
6 | 0.8351 | 0.00706 | -0.0321 | 118.2861
6.5 | 0.8873 | 0.00731 | -0.0319 | 121.3817
7 | 0.9379 | 0.0076 | -0.0314 | 123.4079
7.5 | 0.9883 | 0.00788 | -0.0309 | 125.4188
8 | 1.0366 | 0.00819 | -0.03 | 126.569
8.5 | 1.0827 | 0.00854 | -0.0287 | 126.7799
9 | 1.1222 | 0.00884 | -0.026 | 126.9457
9.5 | 1.1572 | 0.00922 | -0.0225 | 125.5098
10 | 1.1928 | 0.00971 | -0.0194 | 122.8424
10.5 | 1.229 | 0.01024 | -0.0165 | 120.0195
11 | 1.2665 | 0.01078 | -0.014 | 117.4861
11.5 | 1.3039 | 0.01134 | -0.0116 | 114.9824
12 | 1.3404 | 0.01198 | -0.0092 | 111.8865
12.5 | 1.3749 | 0.01273 | -0.0066 | 108.0047
13 | 1.4077 | 0.01357 | -0.0039 | 103.7362
13.5 | 1.4408 | 0.01445 | -0.0014 | 99.7093
14 | 1.4729 | 0.0154 | 0.0011 | 95.6429
14.5 | 1.503 | 0.01644 | 0.0037 | 91.4234
15 | 1.5296 | 0.01769 | 0.0067 | 86.4669
15.5 | 1.5472 | 0.01907 | 0.011 | 81.1327
16 | 1.6261 | 0.02087 | 0.0023 | 77.9157
17 | 1.6586 | 0.02466 | 0.0097 | 67.2587
17.5 | 1.6782 | 0.02704 | 0.0118 | 62.0636
18 | 1.7004 | 0.02922 | 0.0135 | 58.193
18.5 | 1.7196 | 0.03175 | 0.0153 | 54.1606
19 | 1.7346 | 0.03467 | 0.017 | 50.0317
19.5 | 1.7487 | 0.03765 | 0.0187 | 46.4462
20 | 1.7534 | 0.04145 | 0.0207 | 42.3016

## 149. Re 20M Mach 0.25 (1)
BIGFOIL.COM POLAR EXPORT
NACA66-314 a=0.2
NACA66-314 a=0.2 |  |  |  | Cl Max: | 1.202 | at alpha= | 10.5 | deg
JavaFoil+Calcfoil stall+Eppler ext transition |  |  |  | L/D Max: | 117.82 | at alpha= | 3.5 | deg
Re: | 20000000 |  |  | Cd Min: | 0.00506 | at alpha= | 1 | deg
Mach: | 0.25 |  |  | Cl=0 at alpha= | -1.6129 | deg
|  |  |  | @ Cl=0.1, Cd= | 0.0063756
|  |  |  | @ Cl=0.4, Cd= | 0.005162
|  |  |  | @ Cl=0.6, Cd= | 0.11813
alpha (deg) | Cl | Cd | Cm | Cl/Cd
-15.5 | -0.331 | 0.12295 | 0.001 | -2.691
-15 | -0.394 | 0.11585 | 0 | -3.401
-14.5 | -0.452 | 0.11099 | 0 | -4.073
-14 | -0.505 | 0.09743 | -0.001 | -5.188
-13.5 | -0.553 | 0.09071 | -0.001 | -6.1
-13 | -0.596 | 0.08327 | -0.002 | -7.159
-12.5 | -0.621 | 0.0787 | -0.002 | -7.89
-12 | -0.637 | 0.0733 | -0.003 | -8.695
-11.5 | -0.65 | 0.06691 | -0.003 | -9.715
-11 | -0.655 | 0.06284 | -0.004 | -10.43
-10.5 | -0.79 | 0.01041 | -0.008 | -75.956
-10 | -0.79 | 0.00935 | -0.009 | -84.46
-9.5 | -0.777 | 0.00887 | -0.01 | -87.533
-9 | -0.757 | 0.0074 | -0.011 | -102.214
-8.5 | -0.731 | 0.00851 | -0.012 | -85.881
-8 | -0.697 | 0.00791 | -0.013 | -88.107
-7.5 | -0.659 | 0.00761 | -0.014 | -86.545
-7 | -0.616 | 0.00722 | -0.015 | -85.291
-6.5 | -0.569 | 0.00699 | -0.016 | -81.412
-6 | -0.519 | 0.00673 | -0.017 | -77.016
-5.5 | -0.466 | 0.0068 | -0.018 | -68.507
-5 | -0.41 | 0.00663 | -0.019 | -61.808
-4.5 | -0.352 | 0.00661 | -0.02 | -53.291
-4 | -0.293 | 0.00649 | -0.021 | -45.195
-3.5 | -0.233 | 0.00641 | -0.022 | -36.318
-3 | -0.172 | 0.00639 | -0.023 | -26.871
-2.5 | -0.11 | 0.00634 | -0.024 | -17.364
-2 | -0.048 | 0.00632 | -0.025 | -7.607
-1.5 | 0.014 | 0.00638 | -0.026 | 2.236
-1 | 0.077 | 0.00635 | -0.027 | 12.108
-0.5 | 0.14 | 0.00642 | -0.028 | 21.786
0 | 0.203 | 0.00561 | -0.029 | 36.134
0.5 | 0.265 | 0.00548 | -0.03 | 48.41
1 | 0.327 | 0.00506 | -0.031 | 64.602
1.5 | 0.39 | 0.00518 | -0.032 | 75.233
2 | 0.451 | 0.00507 | -0.033 | 89.099
2.5 | 0.514 | 0.00525 | -0.035 | 97.81
3 | 0.575 | 0.00553 | -0.036 | 103.928
3.5 | 0.636 | 0.0054 | -0.037 | 117.82
4 | 0.695 | 0.00594 | -0.038 | 116.932
4.5 | 0.754 | 0.00731 | -0.039 | 103.14
5 | 0.811 | 0.00759 | -0.04 | 106.828
5.5 | 0.866 | 0.0079 | -0.041 | 109.61
6 | 0.92 | 0.00821 | -0.042 | 112.008
6.5 | 0.971 | 0.00855 | -0.043 | 113.467
7 | 1.019 | 0.00897 | -0.044 | 113.517
7.5 | 1.064 | 0.00935 | -0.045 | 113.796
8 | 1.105 | 0.00978 | -0.046 | 112.948
8.5 | 1.141 | 0.01026 | -0.047 | 111.149
9 | 1.168 | 0.01077 | -0.048 | 108.452
9.5 | 1.187 | 0.01146 | -0.049 | 103.589
10 | 1.199 | 0.01207 | -0.05 | 99.331
10.5 | 1.202 | 0.01278 | -0.051 | 94.027
11 | 1.195 | 0.01363 | -0.051 | 87.685
11.5 | 1.18 | 0.01454 | -0.052 | 81.135
12 | 1.154 | 0.01568 | -0.053 | 73.617
12.5 | 1.11 | 0.01711 | -0.054 | 64.897
13 | 1.051 | 0.01887 | -0.055 | 55.718
13.5 | 0.976 | 0.02242 | -0.055 | 43.55
14 | 0.832 | 0.0514 | -0.049 | 16.181
14.5 | 0.703 | 0.09608 | -0.035 | 7.314
15 | 0.624 | 0.1088 | -0.031 | 5.74
15.5 | 0.546 | 0.11813 | -0.029 | 4.619

## 150. Re 20M Mach 0.25 (2)
BIGFOIL.COM POLAR EXPORT
NACA66-314 a=0.2
NACA66-314 a=0.2 |  |  |  | Cl Max: | 1.6907 | at alpha= | 18.5 | deg
XFOIL ncrit=9 |  |  |  | L/D Max: | 123.62 | at alpha= | 7.5 | deg
Re: | 20000000 |  |  | Cd Min: | 0.12135 | at alpha= | -20 | deg
Mach: | 0.25 |  |  | Cl=0 at alpha= | -1.8071 | deg
|  |  |  | @ Cl=0.1, Cd= | 0.004745
|  |  |  | @ Cl=0.4, Cd= | 0.0040422
|  |  |  | @ Cl=0.6, Cd= | 0.0058238
alpha (deg) | Cl | Cd | Cm | Cl/Cd
-20 | -1.029 | 0.12135 | -0.0429 | -8.4796
-19.5 | -1.3062 | 0.06603 | -0.087 | -19.7819
-19 | -1.2577 | 0.06425 | -0.0867 | -19.5751
-18.5 | -1.3545 | 0.04682 | -0.0967 | -28.9299
-18 | -1.4116 | 0.03737 | -0.0968 | -37.7736
-17.5 | -1.4196 | 0.03269 | -0.094 | -43.4261
-17 | -1.4757 | 0.02566 | -0.0877 | -57.5097
-16.5 | -1.492 | 0.0215 | -0.0808 | -69.3953
-16 | -1.4771 | 0.01916 | -0.075 | -77.0929
-15.5 | -1.4594 | 0.01703 | -0.069 | -85.6958
-15 | -1.4255 | 0.01577 | -0.064 | -90.3932
-14.5 | -1.3892 | 0.01466 | -0.0592 | -94.7613
-14 | -1.3513 | 0.01368 | -0.0544 | -98.7792
-13.5 | -1.3118 | 0.01291 | -0.0497 | -101.6112
-13 | -1.272 | 0.01227 | -0.0449 | -103.6675
-12.5 | -1.2243 | 0.01144 | -0.0417 | -107.0192
-12 | -1.1753 | 0.01062 | -0.0388 | -110.6685
-11.5 | -1.1229 | 0.01002 | -0.0365 | -112.0659
-11 | -1.0687 | 0.0095 | -0.0347 | -112.4947
-10.5 | -1.0139 | 0.00902 | -0.0331 | -112.4058
-10 | -0.958 | 0.0086 | -0.0318 | -111.3953
-9.5 | -0.9013 | 0.00825 | -0.0307 | -109.2485
-9 | -0.8445 | 0.0079 | -0.0298 | -106.8987
-8.5 | -0.7875 | 0.00754 | -0.0291 | -104.443
-8 | -0.7308 | 0.00716 | -0.0283 | -102.067
-7.5 | -0.6736 | 0.00681 | -0.0278 | -98.9134
-7 | -0.616 | 0.00651 | -0.0275 | -94.6237
-6.5 | -0.5575 | 0.00629 | -0.0274 | -88.6328
-6 | -0.4987 | 0.00607 | -0.0275 | -82.1582
-5.5 | -0.4396 | 0.00586 | -0.0277 | -75.0171
-5 | -0.381 | 0.00563 | -0.0279 | -67.6732
-4.5 | -0.3219 | 0.00545 | -0.0282 | -59.0642
-4 | -0.2622 | 0.00529 | -0.0287 | -49.5652
-3.5 | -0.2024 | 0.00515 | -0.0293 | -39.301
-3 | -0.1429 | 0.00501 | -0.0299 | -28.523
-2.5 | -0.083 | 0.00487 | -0.0306 | -17.0431
-2 | -0.023 | 0.0048 | -0.0314 | -4.7917
-1.5 | 0.0366 | 0.00472 | -0.0322 | 7.7542
-1 | 0.0958 | 0.00474 | -0.0329 | 20.211
-0.5 | 0.1541 | 0.00481 | -0.0335 | 32.0374
0 | 0.2118 | 0.00476 | -0.034 | 44.4958
0.5 | 0.2685 | 0.00469 | -0.0343 | 57.2495
1 | 0.3238 | 0.00445 | -0.0345 | 72.764
1.5 | 0.3723 | 0.00376 | -0.0338 | 99.016
2 | 0.4253 | 0.0043 | -0.0335 | 98.907
2.5 | 0.4804 | 0.00468 | -0.0336 | 102.6496
3 | 0.5333 | 0.00518 | -0.0332 | 102.9537
3.5 | 0.5852 | 0.00569 | -0.0325 | 102.8471
4 | 0.6372 | 0.00616 | -0.0318 | 103.4416
4.5 | 0.6918 | 0.00646 | -0.0316 | 107.0898
5 | 0.7467 | 0.00671 | -0.0314 | 111.2817
5.5 | 0.801 | 0.00697 | -0.0311 | 114.9211
6 | 0.855 | 0.00723 | -0.0306 | 118.2573
6.5 | 0.9071 | 0.00753 | -0.0298 | 120.4648
7 | 0.9581 | 0.00783 | -0.0287 | 122.3627
7.5 | 1.0075 | 0.00815 | -0.0272 | 123.6196
8 | 1.045 | 0.00849 | -0.0233 | 123.086
8.5 | 1.083 | 0.0089 | -0.0197 | 121.6854
9 | 1.1234 | 0.00936 | -0.0166 | 120.0214
9.5 | 1.164 | 0.00986 | -0.0137 | 118.0527
10 | 1.2021 | 0.01051 | -0.0104 | 114.3768
10.5 | 1.2415 | 0.01114 | -0.0074 | 111.4452
11 | 1.2811 | 0.01182 | -0.0046 | 108.3841
11.5 | 1.3197 | 0.01257 | -0.0016 | 104.9881
12 | 1.3546 | 0.01353 | 0.0017 | 100.1183
12.5 | 1.3898 | 0.01453 | 0.0049 | 95.6504
13 | 1.4246 | 0.01557 | 0.0081 | 91.4965
13.5 | 1.4532 | 0.01697 | 0.0118 | 85.6335
14 | 1.483 | 0.01837 | 0.0153 | 80.7295
14.5 | 1.5104 | 0.01997 | 0.0188 | 75.6335
15 | 1.5357 | 0.02167 | 0.0225 | 70.8676
15.5 | 1.5709 | 0.02399 | 0.0233 | 65.4815
16 | 1.608 | 0.0264 | 0.0236 | 60.9091
16.5 | 1.6468 | 0.02927 | 0.0231 | 56.2624
17 | 1.6664 | 0.03232 | 0.0254 | 51.5594
17.5 | 1.671 | 0.0365 | 0.0285 | 45.7808
18 | 1.6844 | 0.04008 | 0.0309 | 42.0259
18.5 | 1.6907 | 0.04453 | 0.0329 | 37.9677
19 | 1.6811 | 0.04994 | 0.0357 | 33.6624
19.5 | 1.6678 | 0.05452 | 0.0402 | 30.5906
20 | 1.655 | 0.06188 | 0.0397 | 26.7453

## 151. Re 20M Mach 0.50 (1)
BIGFOIL.COM POLAR EXPORT
NACA66-314 a=0.2
NACA66-314 a=0.2 |  |  |  | Cl Max: | 1.179 | at alpha= | 20 | deg
JavaFoil+Calcfoil stall+Eppler ext transition |  |  |  | L/D Max: | 107.194 | at alpha= | 3.5 | deg
Re: | 20000000 |  |  | Cd Min: | 0.00464 | at alpha= | 1.5 | deg
Mach: | 0.5 |  |  | Cl=0 at alpha= | -1.6143 | deg
|  |  |  | @ Cl=0.1, Cd= | 0.006706
|  |  |  | @ Cl=0.4, Cd= | 0.0047238
|  |  |  | @ Cl=0.6, Cd= | 0.0060165
alpha (deg) | Cl | Cd | Cm | Cl/Cd
-20 | -1.011 | 0.18305 | 0.005 | -5.522
-19.5 | -0.985 | 0.16868 | 0.005 | -5.838
-19 | -0.959 | 0.15977 | 0.004 | -5.999
-18.5 | -0.931 | 0.15293 | 0.004 | -6.087
-18 | -0.903 | 0.1494 | 0.003 | -6.047
-17.5 | -0.876 | 0.13922 | 0.003 | -6.292
-17 | -0.849 | 0.13137 | 0.002 | -6.462
-16.5 | -0.822 | 0.12722 | 0.002 | -6.461
-16 | -0.794 | 0.12217 | 0.001 | -6.502
-15.5 | -0.767 | 0.11473 | 0.001 | -6.684
-15 | -0.741 | 0.10541 | 0 | -7.025
-14.5 | -0.716 | 0.09285 | 0 | -7.715
-14 | -0.703 | 0.07445 | -0.001 | -9.439
-13.5 | -0.658 | 0.09079 | -0.001 | -7.244
-13 | -0.633 | 0.08158 | -0.002 | -7.756
-12.5 | -0.608 | 0.07397 | -0.003 | -8.22
-12 | -0.594 | 0.05845 | -0.004 | -10.163
-11.5 | -0.663 | 0.01262 | -0.007 | -52.482
-11 | -0.633 | 0.01154 | -0.008 | -54.806
-10.5 | -0.601 | 0.01078 | -0.009 | -55.737
-10 | -0.464 | 0.06783 | -0.005 | -6.834
-9.5 | -0.437 | 0.05902 | -0.006 | -7.4
-9 | -0.411 | 0.05296 | -0.007 | -7.757
-8.5 | -0.387 | 0.04661 | -0.008 | -8.294
-8 | -0.435 | 0.0089 | -0.014 | -48.9
-7.5 | -0.402 | 0.00837 | -0.015 | -48.103
-7 | -0.297 | 0.04845 | -0.007 | -6.14
-6.5 | -0.426 | 0.03804 | -0.01 | -11.21
-6 | -0.524 | 0.0069 | -0.019 | -75.967
-5.5 | -0.491 | 0.00731 | -0.02 | -67.151
-5 | -0.443 | 0.00735 | -0.021 | -60.203
-4.5 | -0.386 | 0.00712 | -0.022 | -54.195
-4 | -0.323 | 0.00694 | -0.023 | -46.579
-3.5 | -0.258 | 0.0068 | -0.024 | -37.887
-3 | -0.191 | 0.00678 | -0.026 | -28.16
-2.5 | -0.123 | 0.00671 | -0.027 | -18.279
-2 | -0.054 | 0.00665 | -0.028 | -8.069
-1.5 | 0.016 | 0.00666 | -0.029 | 2.39
-1 | 0.086 | 0.00675 | -0.03 | 12.71
-0.5 | 0.156 | 0.00653 | -0.031 | 23.92
0 | 0.226 | 0.00659 | -0.033 | 34.3
0.5 | 0.296 | 0.00493 | -0.034 | 60.112
1 | 0.365 | 0.00481 | -0.035 | 75.804
1.5 | 0.434 | 0.00464 | -0.036 | 93.531
2 | 0.503 | 0.00566 | -0.037 | 88.834
2.5 | 0.571 | 0.00588 | -0.038 | 97.085
3 | 0.639 | 0.0062 | -0.04 | 102.992
3.5 | 0.705 | 0.00658 | -0.041 | 107.194
4 | 0.77 | 0.00794 | -0.042 | 96.949
4.5 | 0.833 | 0.00831 | -0.043 | 100.208
5 | 0.893 | 0.00873 | -0.044 | 102.309
5.5 | 0.948 | 0.00919 | -0.045 | 103.18
6 | 0.998 | 0.00969 | -0.046 | 102.977
6.5 | 1.039 | 0.0103 | -0.047 | 100.874
7 | 1.067 | 0.01098 | -0.048 | 97.187
7.5 | 1.073 | 0.01172 | -0.05 | 91.57
8 | 1.032 | 0.01266 | -0.051 | 81.502
8.5 | 0.675 | 0.01383 | -0.052 | 48.801
9 | 0.706 | 0.01511 | -0.053 | 46.697
9.5 | 0.733 | 0.01686 | -0.053 | 43.471
10 | 0.77 | 0.01597 | -0.055 | 48.206
10.5 | 0.8 | 0.01734 | -0.056 | 46.161
11 | 0.828 | 0.01944 | -0.057 | 42.602
11.5 | 0.723 | 0.07539 | -0.034 | 9.584
12 | 0.893 | 0.01986 | -0.059 | 44.949
12.5 | 0.921 | 0.02197 | -0.06 | 41.93
13 | 0.946 | 0.02521 | -0.06 | 37.544
13.5 | 0.965 | 0.0304 | -0.06 | 31.757
14 | 0.969 | 0.04067 | -0.059 | 23.817
14.5 | 0.893 | 0.09784 | -0.042 | 9.123
15 | 0.912 | 0.11392 | -0.04 | 8.01
15.5 | 0.941 | 0.12034 | -0.041 | 7.817
16 | 0.963 | 0.13409 | -0.04 | 7.179
16.5 | 0.991 | 0.13944 | -0.042 | 7.108
17 | 1.021 | 0.14243 | -0.044 | 7.166
17.5 | 1.043 | 0.16234 | -0.043 | 6.427
18 | 1.072 | 0.16387 | -0.045 | 6.54
18.5 | 1.101 | 0.16691 | -0.047 | 6.594
19 | 1.13 | 0.17162 | -0.048 | 6.582
19.5 | 1.153 | 0.18718 | -0.048 | 6.158
20 | 1.179 | 0.20161 | -0.049 | 5.848

## 152. Re 20M Mach 0.50 (2)
BIGFOIL.COM POLAR EXPORT
NACA66-314 a=0.2
NACA66-314 a=0.2 |  |  |  | Cl Max: | 1.2261 | at alpha= | 10 | deg
XFOIL ncrit=9 |  |  |  | L/D Max: | 116.811 | at alpha= | 2 | deg
Re: | 20000000 |  |  | Cd Min: | 0.11453 | at alpha= | 15 | deg
Mach: | 0.5 |  |  | Cl=0 at alpha= | -1.8855 | deg
|  |  |  | @ Cl=0.1, Cd= | 0.0047307
|  |  |  | @ Cl=0.4, Cd= | 0.0036397
|  |  |  | @ Cl=0.6, Cd= | 0.0055226
alpha (deg) | Cl | Cd | Cm | Cl/Cd
-12.5 | -0.4377 | 0.10685 | -0.06 | -4.0964
-12 | -0.4468 | 0.09549 | -0.067 | -4.679
-11.5 | -0.456 | 0.08471 | -0.0738 | -5.3831
-11 | -0.4581 | 0.07538 | -0.0799 | -6.0772
-10.5 | -0.4772 | 0.06189 | -0.0915 | -7.7105
-10 | -0.5093 | 0.05146 | -0.0973 | -9.897
-9.5 | -0.5403 | 0.04429 | -0.0967 | -12.1991
-9 | -0.5784 | 0.0381 | -0.0914 | -15.1811
-8.5 | -0.6175 | 0.03323 | -0.0808 | -18.5826
-8 | -0.6474 | 0.02671 | -0.0706 | -24.2381
-7.5 | -0.6659 | 0.01908 | -0.0606 | -34.9004
-7 | -0.6628 | 0.01093 | -0.0526 | -60.6404
-6.5 | -0.6167 | 0.00792 | -0.0473 | -77.8662
-6 | -0.5583 | 0.00692 | -0.0432 | -80.6792
-5.5 | -0.4926 | 0.00642 | -0.0406 | -76.729
-5 | -0.4245 | 0.00611 | -0.039 | -69.4763
-4.5 | -0.357 | 0.00581 | -0.0379 | -61.4458
-4 | -0.2889 | 0.00555 | -0.0372 | -52.0541
-3.5 | -0.2203 | 0.00535 | -0.037 | -41.1776
-3 | -0.1519 | 0.00519 | -0.0371 | -29.2678
-2.5 | -0.084 | 0.00502 | -0.0373 | -16.7331
-2 | -0.0156 | 0.00487 | -0.0378 | -3.2033
-1.5 | 0.0525 | 0.00478 | -0.0384 | 10.9833
-1 | 0.12 | 0.00471 | -0.0391 | 25.4777
0 | 0.2502 | 0.00484 | -0.0399 | 51.6942
0.5 | 0.3128 | 0.0047 | -0.0399 | 66.5532
1 | 0.3622 | 0.00351 | -0.0381 | 103.1909
1.5 | 0.4263 | 0.00373 | -0.0383 | 114.2895
2 | 0.4871 | 0.00417 | -0.0379 | 116.8106
2.5 | 0.5412 | 0.00484 | -0.0362 | 111.8182
3 | 0.5941 | 0.00543 | -0.034 | 109.4107
3.5 | 0.64 | 0.00615 | -0.0304 | 104.065
4 | 0.6848 | 0.00678 | -0.0264 | 101.0029
4.5 | 0.7264 | 0.00712 | -0.0214 | 102.0225
5 | 0.773 | 0.00754 | -0.0175 | 102.5199
5.5 | 0.8216 | 0.00801 | -0.0139 | 102.5718
6 | 0.8717 | 0.00852 | -0.0105 | 102.3122
6.5 | 0.9206 | 0.00914 | -0.0069 | 100.7221
7 | 0.9712 | 0.00978 | -0.0033 | 99.3047
7.5 | 1.0197 | 0.01053 | 0.0007 | 96.8376
8 | 1.068 | 0.01138 | 0.0049 | 93.8489
8.5 | 1.1168 | 0.0123 | 0.0092 | 90.7967
9 | 1.1609 | 0.01347 | 0.0143 | 86.1841
9.5 | 1.2023 | 0.01487 | 0.0199 | 80.8541
10 | 1.2261 | 0.0171 | 0.0274 | 71.7018
10.5 | 1.21 | 0.02135 | 0.0373 | 56.6745
11 | 1.1829 | 0.02684 | 0.046 | 44.0723
11.5 | 1.1552 | 0.03337 | 0.0524 | 34.6179
12 | 1.1221 | 0.04127 | 0.0562 | 27.1892
12.5 | 1.0814 | 0.05102 | 0.0567 | 21.1956
13 | 1.0478 | 0.06161 | 0.054 | 17.007
13.5 | 1.014 | 0.07383 | 0.0482 | 13.7343
14 | 0.987 | 0.08667 | 0.0405 | 11.388
14.5 | 0.9616 | 0.1005 | 0.0313 | 9.5682
15 | 0.9415 | 0.11453 | 0.0218 | 8.2206